## index
index | Re | Mach | Datasource
1 | 50000 | 0 | JavaFoil+Calcfoil stall+Eppler ext transition
2 | 50000 | 0 | XFOIL ncrit=9
3 | 50000 | 0.1 | JavaFoil+Calcfoil stall+Eppler ext transition
4 | 50000 | 0.1 | XFOIL ncrit=9
5 | 50000 | 0.25 | JavaFoil+Calcfoil stall+Eppler ext transition
6 | 50000 | 0.25 | XFOIL ncrit=9
7 | 50000 | 0.5 | JavaFoil+Calcfoil stall+Eppler ext transition
8 | 50000 | 0.5 | XFOIL ncrit=9
9 | 100000 | 0 | JavaFoil+Calcfoil stall+Eppler ext transition
10 | 100000 | 0 | XFOIL ncrit=9
11 | 100000 | 0.1 | JavaFoil+Calcfoil stall+Eppler ext transition
12 | 100000 | 0.1 | XFOIL ncrit=9
13 | 100000 | 0.25 | JavaFoil+Calcfoil stall+Eppler ext transition
14 | 100000 | 0.25 | XFOIL ncrit=9
15 | 100000 | 0.5 | JavaFoil+Calcfoil stall+Eppler ext transition
16 | 100000 | 0.5 | XFOIL ncrit=9
17 | 250000 | 0 | JavaFoil+Calcfoil stall+Eppler ext transition
18 | 250000 | 0 | XFOIL ncrit=9
19 | 250000 | 0.1 | JavaFoil+Calcfoil stall+Eppler ext transition
20 | 250000 | 0.1 | XFOIL ncrit=9
21 | 250000 | 0.25 | JavaFoil+Calcfoil stall+Eppler ext transition
22 | 250000 | 0.25 | XFOIL ncrit=9
23 | 250000 | 0.5 | JavaFoil+Calcfoil stall+Eppler ext transition
24 | 250000 | 0.5 | XFOIL ncrit=9
25 | 500000 | 0 | JavaFoil+Calcfoil stall+Eppler ext transition
26 | 500000 | 0 | XFOIL ncrit=9
27 | 500000 | 0.1 | JavaFoil+Calcfoil stall+Eppler ext transition
28 | 500000 | 0.1 | XFOIL ncrit=9
29 | 500000 | 0.25 | JavaFoil+Calcfoil stall+Eppler ext transition
30 | 500000 | 0.25 | XFOIL ncrit=9
31 | 500000 | 0.5 | JavaFoil+Calcfoil stall+Eppler ext transition
32 | 500000 | 0.5 | XFOIL ncrit=9
33 | 750000 | 0 | JavaFoil+Calcfoil stall+Eppler ext transition
34 | 750000 | 0 | XFOIL ncrit=9
35 | 750000 | 0.1 | JavaFoil+Calcfoil stall+Eppler ext transition
36 | 750000 | 0.1 | XFOIL ncrit=9
37 | 750000 | 0.25 | JavaFoil+Calcfoil stall+Eppler ext transition
38 | 750000 | 0.25 | XFOIL ncrit=9
39 | 750000 | 0.5 | JavaFoil+Calcfoil stall+Eppler ext transition
40 | 750000 | 0.5 | XFOIL ncrit=9
41 | 1000000 | 0 | JavaFoil+Calcfoil stall+Eppler ext transition
42 | 1000000 | 0 | XFOIL ncrit=9
43 | 1000000 | 0.1 | JavaFoil+Calcfoil stall+Eppler ext transition
44 | 1000000 | 0.1 | XFOIL ncrit=9
45 | 1000000 | 0.25 | JavaFoil+Calcfoil stall+Eppler ext transition
46 | 1000000 | 0.25 | XFOIL ncrit=9
47 | 1000000 | 0.5 | JavaFoil+Calcfoil stall+Eppler ext transition
48 | 1000000 | 0.5 | XFOIL ncrit=9
49 | 2000000 | 0 | JavaFoil+Calcfoil stall+Eppler ext transition
50 | 2000000 | 0 | XFOIL ncrit=9
51 | 2000000 | 0.1 | JavaFoil+Calcfoil stall+Eppler ext transition
52 | 2000000 | 0.1 | XFOIL ncrit=9
53 | 2000000 | 0.25 | JavaFoil+Calcfoil stall+Eppler ext transition
54 | 2000000 | 0.25 | XFOIL ncrit=9
55 | 2000000 | 0.5 | JavaFoil+Calcfoil stall+Eppler ext transition
56 | 2000000 | 0.5 | XFOIL ncrit=9
57 | 3000000 | 0 | JavaFoil+Calcfoil stall+Eppler ext transition
58 | 3000000 | 0 | XFOIL ncrit=9
59 | 3000000 | 0.1 | JavaFoil+Calcfoil stall+Eppler ext transition
60 | 3000000 | 0.1 | XFOIL ncrit=9
61 | 3000000 | 0.25 | JavaFoil+Calcfoil stall+Eppler ext transition
62 | 3000000 | 0.25 | XFOIL ncrit=9
63 | 3000000 | 0.5 | JavaFoil+Calcfoil stall+Eppler ext transition
64 | 3000000 | 0.5 | XFOIL ncrit=9
65 | 4000000 | 0 | JavaFoil+Calcfoil stall+Eppler ext transition
66 | 4000000 | 0 | XFOIL ncrit=9
67 | 4000000 | 0.1 | JavaFoil+Calcfoil stall+Eppler ext transition
68 | 4000000 | 0.1 | XFOIL ncrit=9
69 | 4000000 | 0.25 | JavaFoil+Calcfoil stall+Eppler ext transition
70 | 4000000 | 0.25 | XFOIL ncrit=9
71 | 4000000 | 0.5 | JavaFoil+Calcfoil stall+Eppler ext transition
72 | 4000000 | 0.5 | XFOIL ncrit=9
73 | 5000000 | 0 | JavaFoil+Calcfoil stall+Eppler ext transition
74 | 5000000 | 0 | XFOIL ncrit=9
75 | 5000000 | 0.1 | JavaFoil+Calcfoil stall+Eppler ext transition
76 | 5000000 | 0.1 | XFOIL ncrit=9
77 | 5000000 | 0.25 | JavaFoil+Calcfoil stall+Eppler ext transition
78 | 5000000 | 0.25 | XFOIL ncrit=9
79 | 5000000 | 0.5 | JavaFoil+Calcfoil stall+Eppler ext transition
80 | 5000000 | 0.5 | XFOIL ncrit=9
81 | 6000000 | 0 | JavaFoil+Calcfoil stall+Eppler ext transition
82 | 6000000 | 0 | XFOIL ncrit=9
83 | 6000000 | 0.1 | JavaFoil+Calcfoil stall+Eppler ext transition
84 | 6000000 | 0.1 | XFOIL ncrit=9
85 | 6000000 | 0.25 | JavaFoil+Calcfoil stall+Eppler ext transition
86 | 6000000 | 0.25 | XFOIL ncrit=9
87 | 6000000 | 0.5 | JavaFoil+Calcfoil stall+Eppler ext transition
88 | 6000000 | 0.5 | XFOIL ncrit=9
89 | 7000000 | 0 | JavaFoil+Calcfoil stall+Eppler ext transition
90 | 7000000 | 0 | XFOIL ncrit=9
91 | 7000000 | 0.1 | JavaFoil+Calcfoil stall+Eppler ext transition
92 | 7000000 | 0.1 | XFOIL ncrit=9
93 | 7000000 | 0.25 | JavaFoil+Calcfoil stall+Eppler ext transition
94 | 7000000 | 0.25 | XFOIL ncrit=9
95 | 7000000 | 0.5 | JavaFoil+Calcfoil stall+Eppler ext transition
96 | 7000000 | 0.5 | XFOIL ncrit=9
97 | 8000000 | 0 | JavaFoil+Calcfoil stall+Eppler ext transition
98 | 8000000 | 0 | XFOIL ncrit=9
99 | 8000000 | 0.1 | JavaFoil+Calcfoil stall+Eppler ext transition
100 | 8000000 | 0.1 | XFOIL ncrit=9
101 | 8000000 | 0.25 | JavaFoil+Calcfoil stall+Eppler ext transition
102 | 8000000 | 0.25 | XFOIL ncrit=9
103 | 8000000 | 0.5 | JavaFoil+Calcfoil stall+Eppler ext transition
104 | 8000000 | 0.5 | XFOIL ncrit=9
105 | 10000000 | 0 | JavaFoil+Calcfoil stall+Eppler ext transition
106 | 10000000 | 0 | XFOIL ncrit=9
107 | 10000000 | 0.1 | JavaFoil+Calcfoil stall+Eppler ext transition
108 | 10000000 | 0.1 | XFOIL ncrit=9
109 | 10000000 | 0.25 | JavaFoil+Calcfoil stall+Eppler ext transition
110 | 10000000 | 0.25 | XFOIL ncrit=9
111 | 10000000 | 0.5 | JavaFoil+Calcfoil stall+Eppler ext transition
112 | 10000000 | 0.5 | XFOIL ncrit=9
113 | 12000000 | 0 | JavaFoil+Calcfoil stall+Eppler ext transition
114 | 12000000 | 0 | XFOIL ncrit=9
115 | 12000000 | 0.1 | JavaFoil+Calcfoil stall+Eppler ext transition
116 | 12000000 | 0.1 | XFOIL ncrit=9
117 | 12000000 | 0.25 | JavaFoil+Calcfoil stall+Eppler ext transition
118 | 12000000 | 0.25 | XFOIL ncrit=9
119 | 12000000 | 0.5 | JavaFoil+Calcfoil stall+Eppler ext transition
120 | 12000000 | 0.5 | XFOIL ncrit=9
121 | 14000000 | 0 | JavaFoil+Calcfoil stall+Eppler ext transition
122 | 14000000 | 0 | XFOIL ncrit=9
123 | 14000000 | 0.1 | JavaFoil+Calcfoil stall+Eppler ext transition
124 | 14000000 | 0.1 | XFOIL ncrit=9
125 | 14000000 | 0.25 | JavaFoil+Calcfoil stall+Eppler ext transition
126 | 14000000 | 0.25 | XFOIL ncrit=9
127 | 14000000 | 0.5 | JavaFoil+Calcfoil stall+Eppler ext transition
128 | 14000000 | 0.5 | XFOIL ncrit=9
129 | 16000000 | 0 | JavaFoil+Calcfoil stall+Eppler ext transition
130 | 16000000 | 0 | XFOIL ncrit=9
131 | 16000000 | 0.1 | JavaFoil+Calcfoil stall+Eppler ext transition
132 | 16000000 | 0.1 | XFOIL ncrit=9
133 | 16000000 | 0.25 | JavaFoil+Calcfoil stall+Eppler ext transition
134 | 16000000 | 0.25 | XFOIL ncrit=9
135 | 16000000 | 0.5 | JavaFoil+Calcfoil stall+Eppler ext transition
136 | 16000000 | 0.5 | XFOIL ncrit=9
137 | 18000000 | 0 | JavaFoil+Calcfoil stall+Eppler ext transition
138 | 18000000 | 0 | XFOIL ncrit=9
139 | 18000000 | 0.1 | JavaFoil+Calcfoil stall+Eppler ext transition
140 | 18000000 | 0.1 | XFOIL ncrit=9
141 | 18000000 | 0.25 | JavaFoil+Calcfoil stall+Eppler ext transition
142 | 18000000 | 0.25 | XFOIL ncrit=9
143 | 18000000 | 0.5 | JavaFoil+Calcfoil stall+Eppler ext transition
144 | 18000000 | 0.5 | XFOIL ncrit=9
145 | 20000000 | 0 | JavaFoil+Calcfoil stall+Eppler ext transition
146 | 20000000 | 0 | XFOIL ncrit=9
147 | 20000000 | 0.1 | JavaFoil+Calcfoil stall+Eppler ext transition
148 | 20000000 | 0.1 | XFOIL ncrit=9
149 | 20000000 | 0.25 | JavaFoil+Calcfoil stall+Eppler ext transition
150 | 20000000 | 0.25 | XFOIL ncrit=9
151 | 20000000 | 0.5 | JavaFoil+Calcfoil stall+Eppler ext transition
152 | 20000000 | 0.5 | XFOIL ncrit=9

## 1. Re 50k Mach 0.00 (1)
BIGFOIL.COM POLAR EXPORT
Joukowsky 14.00% thick 3.00% camber
Joukowsky 14.00% thick 3.00% camber |  |  |  | Cl Max: | 1.464 | at alpha= | 16 | deg
JavaFoil+Calcfoil stall+Eppler ext transition |  |  |  | L/D Max: | 43.079 | at alpha= | 5.5 | deg
Re: | 50000 |  |  | Cd Min: | 0.01125 | at alpha= | -3 | deg
Mach: | 0 |  |  | Cl=0 at alpha= | -3.5088 | deg
|  |  |  | @ Cl=0.1, Cd= | 0.013378
|  |  |  | @ Cl=0.4, Cd= | 0.016242
|  |  |  | @ Cl=0.6, Cd= | 0.017841
alpha (deg) | Cl | Cd | Cm | Cl/Cd
-20 | -0.967 | 0.25676 | -0.035 | -3.765
-19.5 | -0.972 | 0.24577 | -0.035 | -3.954
-19 | -0.975 | 0.23038 | -0.035 | -4.231
-18.5 | -0.975 | 0.21909 | -0.036 | -4.452
-18 | -0.974 | 0.20655 | -0.036 | -4.716
-17.5 | -0.97 | 0.1954 | -0.036 | -4.966
-17 | -0.964 | 0.1846 | -0.037 | -5.222
-16.5 | -0.954 | 0.17437 | -0.037 | -5.47
-16 | -0.941 | 0.16354 | -0.037 | -5.754
-15.5 | -0.926 | 0.15394 | -0.038 | -6.015
-15 | -0.908 | 0.14523 | -0.038 | -6.254
-14.5 | -0.888 | 0.13645 | -0.039 | -6.508
-14 | -0.865 | 0.12822 | -0.039 | -6.749
-13.5 | -0.84 | 0.12024 | -0.04 | -6.988
-13 | -0.813 | 0.11293 | -0.04 | -7.197
-12.5 | -0.783 | 0.10605 | -0.041 | -7.383
-12 | -0.751 | 0.09927 | -0.042 | -7.564
-11.5 | -0.716 | 0.0929 | -0.042 | -7.711
-11 | -0.68 | 0.08709 | -0.043 | -7.809
-10.5 | -0.642 | 0.08123 | -0.044 | -7.905
-10 | -0.603 | 0.07591 | -0.045 | -7.942
-9.5 | -0.562 | 0.07101 | -0.046 | -7.916
-9 | -0.52 | 0.06618 | -0.048 | -7.863
-8.5 | -0.478 | 0.06132 | -0.05 | -7.788
-8 | -0.434 | 0.05665 | -0.052 | -7.663
-7.5 | -0.391 | 0.05154 | -0.056 | -7.582
-7 | -0.347 | 0.04586 | -0.06 | -7.576
-6.5 | -0.304 | 0.03954 | -0.065 | -7.693
-6 | -0.259 | 0.03362 | -0.069 | -7.711
-5.5 | -0.212 | 0.02832 | -0.072 | -7.498
-5 | -0.163 | 0.02419 | -0.075 | -6.726
-4.5 | -0.111 | 0.0209 | -0.078 | -5.292
-4 | -0.056 | 0.01832 | -0.08 | -3.062
-3.5 | 0.001 | 0.01625 | -0.083 | 0.055
-3 | 0.062 | 0.01125 | -0.086 | 5.479
-2.5 | 0.122 | 0.01461 | -0.086 | 8.381
-2 | 0.183 | 0.0152 | -0.085 | 12.057
-1.5 | 0.244 | 0.01536 | -0.085 | 15.894
-1 | 0.305 | 0.0157 | -0.085 | 19.422
-0.5 | 0.366 | 0.01594 | -0.085 | 22.931
0 | 0.42 | 0.01642 | -0.085 | 25.568
0.5 | 0.478 | 0.01683 | -0.085 | 28.422
1 | 0.537 | 0.01731 | -0.084 | 31.018
1.5 | 0.595 | 0.01779 | -0.084 | 33.433
2 | 0.652 | 0.01837 | -0.084 | 35.503
2.5 | 0.709 | 0.01902 | -0.084 | 37.295
3 | 0.766 | 0.01973 | -0.084 | 38.809
3.5 | 0.822 | 0.02052 | -0.083 | 40.052
4 | 0.877 | 0.02139 | -0.083 | 41.004
4.5 | 0.932 | 0.02235 | -0.083 | 41.679
5 | 0.985 | 0.02344 | -0.083 | 42.046
5.5 | 1.038 | 0.0241 | -0.082 | 43.079
6 | 1.09 | 0.02602 | -0.082 | 41.886
6.5 | 1.14 | 0.02755 | -0.082 | 41.369
7 | 1.188 | 0.0293 | -0.081 | 40.566
7.5 | 1.235 | 0.03123 | -0.081 | 39.541
8 | 1.279 | 0.03348 | -0.08 | 38.197
8.5 | 1.32 | 0.03593 | -0.08 | 36.74
9 | 1.357 | 0.03872 | -0.079 | 35.059
9.5 | 1.39 | 0.04201 | -0.078 | 33.087
10 | 1.418 | 0.04597 | -0.077 | 30.846
10.5 | 1.439 | 0.05103 | -0.076 | 28.207
11 | 1.446 | 0.05886 | -0.073 | 24.572
11.5 | 1.431 | 0.07234 | -0.068 | 19.785
12 | 1.399 | 0.09184 | -0.057 | 15.233
12.5 | 1.403 | 0.10268 | -0.051 | 13.663
13 | 1.415 | 0.1114 | -0.047 | 12.699
13.5 | 1.428 | 0.11917 | -0.045 | 11.987
14 | 1.44 | 0.12714 | -0.043 | 11.328
14.5 | 1.45 | 0.13543 | -0.041 | 10.708
15 | 1.458 | 0.14383 | -0.04 | 10.134
15.5 | 1.462 | 0.15336 | -0.04 | 9.535
16 | 1.464 | 0.16238 | -0.039 | 9.018
16.5 | 1.462 | 0.1724 | -0.038 | 8.483
17 | 1.457 | 0.18235 | -0.037 | 7.991
17.5 | 1.449 | 0.19379 | -0.037 | 7.479
18 | 1.439 | 0.2048 | -0.036 | 7.026
18.5 | 1.426 | 0.21708 | -0.036 | 6.57
19 | 1.411 | 0.22975 | -0.035 | 6.141
19.5 | 1.394 | 0.24229 | -0.035 | 5.753
20 | 1.375 | 0.25606 | -0.035 | 5.37

## 2. Re 50k Mach 0.00 (2)
BIGFOIL.COM POLAR EXPORT
Joukowsky 14.00% thick 3.00% camber
Joukowsky 14.00% thick 3.00% camber |  |  |  | Cl Max: | 1.2793 | at alpha= | 10 | deg
XFOIL ncrit=9 |  |  |  | L/D Max: | 25.6836 | at alpha= | 10 | deg
Re: | 50000 |  |  | Cd Min: | 0.23638 | at alpha= | -20 | deg
Mach: | 0 |  |  | Cl=0 at alpha= | -0.80079 | deg
|  |  |  | @ Cl=0.1, Cd= | 0.036673
|  |  |  | @ Cl=0.4, Cd= | 0.040217
|  |  |  | @ Cl=0.6, Cd= | 0.044757
alpha (deg) | Cl | Cd | Cm | Cl/Cd
-20 | -0.6131 | 0.23638 | 0.0287 | -2.5937
-19.5 | -0.5929 | 0.23016 | 0.0255 | -2.576
-18.5 | -0.558 | 0.2182 | 0.0184 | -2.5573
-18 | -0.5449 | 0.21431 | 0.0142 | -2.5426
-17.5 | -0.527 | 0.2072 | 0.011 | -2.5434
-17 | -0.5065 | 0.20078 | 0.0084 | -2.5227
-16.5 | -0.5059 | 0.19915 | 0.0034 | -2.5403
-16 | -0.4721 | 0.18843 | 0.0025 | -2.5054
-15 | -0.4399 | 0.17623 | -0.003 | -2.4962
-14.5 | -0.4473 | 0.17515 | -0.0076 | -2.5538
-14 | -0.4094 | 0.16421 | -0.0081 | -2.4931
-13.5 | -0.4063 | 0.15964 | -0.0113 | -2.5451
-13 | -0.3889 | 0.15372 | -0.013 | -2.5299
-12.5 | -0.3677 | 0.14583 | -0.0144 | -2.5214
-12 | -0.3831 | 0.14449 | -0.0176 | -2.6514
-11.5 | -0.3468 | 0.13502 | -0.0178 | -2.5685
-11 | -0.3267 | 0.12788 | -0.0188 | -2.5547
-10.5 | -0.3202 | 0.12239 | -0.0202 | -2.6162
-10 | -0.3306 | 0.11944 | -0.0217 | -2.7679
-9.5 | -0.3253 | 0.11487 | -0.022 | -2.8319
-9 | -0.3049 | 0.10816 | -0.0217 | -2.819
-8.5 | -0.2909 | 0.10234 | -0.021 | -2.8425
-8 | -0.2853 | 0.09748 | -0.0196 | -2.9268
-7.5 | -0.2807 | 0.09272 | -0.0172 | -3.0274
-6.5 | -0.4778 | 0.07212 | -0.0235 | -6.6251
-6 | -0.5142 | 0.05846 | -0.0327 | -8.7958
-5.5 | -0.5042 | 0.0496 | -0.0377 | -10.1653
-5 | -0.4738 | 0.04334 | -0.0417 | -10.9322
-4.5 | -0.437 | 0.03992 | -0.043 | -10.9469
-4 | -0.3918 | 0.03647 | -0.0462 | -10.7431
-3.5 | -0.3567 | 0.03553 | -0.0445 | -10.0394
-3 | -0.3149 | 0.03421 | -0.0454 | -9.2049
-2.5 | -0.242 | 0.03433 | -0.0502 | -7.0492
-2 | -0.1643 | 0.03463 | -0.0558 | -4.7444
-1.5 | -0.0858 | 0.03521 | -0.0606 | -2.4368
-1 | -0.0251 | 0.03554 | -0.0628 | -0.70625
-0.5 | 0.0379 | 0.0361 | -0.0646 | 1.0499
0 | 0.1029 | 0.0367 | -0.0659 | 2.8038
0.5 | 0.1433 | 0.03723 | -0.0637 | 3.849
1 | 0.1836 | 0.03764 | -0.0609 | 4.8778
1.5 | 0.2307 | 0.03758 | -0.0584 | 6.1389
2 | 0.3404 | 0.03896 | -0.0736 | 8.7372
2.5 | 0.4172 | 0.04058 | -0.0794 | 10.2809
3 | 0.4841 | 0.04221 | -0.0821 | 11.4688
3.5 | 0.5307 | 0.04432 | -0.0823 | 11.9743
4 | 0.6132 | 0.04484 | -0.0843 | 13.6753
4.5 | 0.632 | 0.04824 | -0.082 | 13.1012
5 | 0.716 | 0.04797 | -0.0826 | 14.926
5.5 | 0.7268 | 0.05218 | -0.08 | 13.9287
6 | 0.825 | 0.04985 | -0.0792 | 16.5496
6.5 | 0.8209 | 0.05551 | -0.0764 | 14.7883
7 | 0.9612 | 0.0482 | -0.0747 | 19.9419
7.5 | 0.9589 | 0.05349 | -0.0711 | 17.9267
8 | 0.93 | 0.06212 | -0.0688 | 14.971
8.5 | 1.1136 | 0.04912 | -0.0657 | 22.671
9 | 1.1802 | 0.04808 | -0.0631 | 24.5466
9.5 | 1.2319 | 0.04859 | -0.0604 | 25.353
10 | 1.2793 | 0.04981 | -0.0577 | 25.6836
10.5 | 1.0252 | 0.08325 | -0.0589 | 12.3147
11 | 0.8865 | 0.11522 | -0.0741 | 7.694
11.5 | 0.889 | 0.12454 | -0.0763 | 7.1383
12 | 0.8645 | 0.13897 | -0.0827 | 6.2208
12.5 | 0.8782 | 0.15068 | -0.0863 | 5.8282
14.5 | 0.6713 | 0.17956 | -0.0915 | 3.7386
15 | 0.688 | 0.18668 | -0.0933 | 3.6855

## 3. Re 50k Mach 0.10 (1)
BIGFOIL.COM POLAR EXPORT
Joukowsky 14.00% thick 3.00% camber
Joukowsky 14.00% thick 3.00% camber |  |  |  | Cl Max: | 1.452 | at alpha= | 15.5 | deg
JavaFoil+Calcfoil stall+Eppler ext transition |  |  |  | L/D Max: | 42.887 | at alpha= | 5.5 | deg
Re: | 50000 |  |  | Cd Min: | 0.01125 | at alpha= | -3 | deg
Mach: | 0.1 |  |  | Cl=0 at alpha= | -3.5088 | deg
|  |  |  | @ Cl=0.1, Cd= | 0.013611
|  |  |  | @ Cl=0.4, Cd= | 0.01627
|  |  |  | @ Cl=0.6, Cd= | 0.017891
alpha (deg) | Cl | Cd | Cm | Cl/Cd
-20 | -0.935 | 0.2658 | -0.035 | -3.516
-19.5 | -0.943 | 0.25256 | -0.035 | -3.734
-19 | -0.949 | 0.23739 | -0.035 | -3.998
-18.5 | -0.953 | 0.22571 | -0.036 | -4.222
-18 | -0.955 | 0.21204 | -0.036 | -4.502
-17.5 | -0.953 | 0.19922 | -0.036 | -4.786
-17 | -0.95 | 0.18783 | -0.037 | -5.057
-16.5 | -0.942 | 0.17647 | -0.037 | -5.337
-16 | -0.931 | 0.16756 | -0.037 | -5.558
-15.5 | -0.918 | 0.15634 | -0.038 | -5.873
-15 | -0.902 | 0.14738 | -0.038 | -6.122
-14.5 | -0.884 | 0.13834 | -0.039 | -6.387
-14 | -0.862 | 0.12985 | -0.039 | -6.64
-13.5 | -0.838 | 0.1217 | -0.04 | -6.887
-13 | -0.812 | 0.11395 | -0.04 | -7.124
-12.5 | -0.783 | 0.10718 | -0.041 | -7.304
-12 | -0.751 | 0.1002 | -0.042 | -7.498
-11.5 | -0.717 | 0.09378 | -0.042 | -7.649
-11 | -0.681 | 0.08781 | -0.043 | -7.758
-10.5 | -0.644 | 0.08176 | -0.044 | -7.873
-10 | -0.605 | 0.07646 | -0.045 | -7.908
-9.5 | -0.564 | 0.07147 | -0.046 | -7.89
-9 | -0.522 | 0.06658 | -0.048 | -7.842
-8.5 | -0.479 | 0.06171 | -0.05 | -7.766
-8 | -0.436 | 0.05703 | -0.052 | -7.64
-7.5 | -0.392 | 0.05201 | -0.056 | -7.538
-7 | -0.348 | 0.04649 | -0.06 | -7.494
-6.5 | -0.305 | 0.04023 | -0.064 | -7.577
-6 | -0.26 | 0.03418 | -0.069 | -7.604
-5.5 | -0.213 | 0.02884 | -0.072 | -7.379
-5 | -0.163 | 0.02461 | -0.075 | -6.627
-4.5 | -0.111 | 0.02125 | -0.078 | -5.215
-4 | -0.056 | 0.01863 | -0.08 | -3.018
-3.5 | 0.001 | 0.01649 | -0.083 | 0.054
-3 | 0.062 | 0.01125 | -0.086 | 5.505
-2.5 | 0.123 | 0.01504 | -0.086 | 8.178
-2 | 0.184 | 0.01523 | -0.086 | 12.095
-1.5 | 0.245 | 0.01539 | -0.086 | 15.943
-1 | 0.306 | 0.01573 | -0.085 | 19.48
-0.5 | 0.367 | 0.01597 | -0.085 | 22.995
0 | 0.422 | 0.01647 | -0.085 | 25.607
0.5 | 0.481 | 0.01689 | -0.085 | 28.459
1 | 0.539 | 0.01737 | -0.085 | 31.048
1.5 | 0.597 | 0.01786 | -0.085 | 33.445
2 | 0.655 | 0.01845 | -0.084 | 35.502
2.5 | 0.712 | 0.01911 | -0.084 | 37.284
3 | 0.769 | 0.01984 | -0.084 | 38.772
3.5 | 0.825 | 0.02064 | -0.084 | 39.989
4 | 0.881 | 0.02153 | -0.083 | 40.919
4.5 | 0.936 | 0.02251 | -0.083 | 41.565
5 | 0.99 | 0.02361 | -0.083 | 41.905
5.5 | 1.042 | 0.0243 | -0.083 | 42.887
6 | 1.094 | 0.02626 | -0.082 | 41.668
6.5 | 1.144 | 0.02783 | -0.082 | 41.119
7 | 1.193 | 0.0296 | -0.082 | 40.305
7.5 | 1.239 | 0.0316 | -0.081 | 39.222
8 | 1.283 | 0.0339 | -0.081 | 37.847
8.5 | 1.324 | 0.03643 | -0.08 | 36.335
9 | 1.361 | 0.0393 | -0.079 | 34.621
9.5 | 1.393 | 0.04268 | -0.078 | 32.635
10 | 1.42 | 0.04684 | -0.077 | 30.309
10.5 | 1.439 | 0.05229 | -0.076 | 27.521
11 | 1.443 | 0.06083 | -0.073 | 23.719
11.5 | 1.423 | 0.07561 | -0.067 | 18.823
12 | 1.391 | 0.09495 | -0.055 | 14.654
12.5 | 1.4 | 0.10443 | -0.05 | 13.407
13 | 1.413 | 0.1127 | -0.047 | 12.541
13.5 | 1.426 | 0.12064 | -0.044 | 11.817
14 | 1.436 | 0.12907 | -0.043 | 11.125
14.5 | 1.444 | 0.13735 | -0.041 | 10.514
15 | 1.449 | 0.14623 | -0.04 | 9.912
15.5 | 1.452 | 0.15544 | -0.039 | 9.34
16 | 1.451 | 0.16556 | -0.039 | 8.767
16.5 | 1.447 | 0.17587 | -0.038 | 8.226
17 | 1.438 | 0.18706 | -0.037 | 7.69
17.5 | 1.427 | 0.19778 | -0.036 | 7.216
18 | 1.413 | 0.21005 | -0.036 | 6.729
18.5 | 1.397 | 0.22213 | -0.035 | 6.288
19 | 1.378 | 0.23461 | -0.035 | 5.874
19.5 | 1.357 | 0.24807 | -0.035 | 5.471
20 | 1.334 | 0.26294 | -0.034 | 5.074

## 4. Re 50k Mach 0.10 (2)
BIGFOIL.COM POLAR EXPORT
Joukowsky 14.00% thick 3.00% camber
Joukowsky 14.00% thick 3.00% camber |  |  |  | Cl Max: | 1.2604 | at alpha= | 10 | deg
XFOIL ncrit=9 |  |  |  | L/D Max: | 24.1734 | at alpha= | 10 | deg
Re: | 50000 |  |  | Cd Min: | 0.23698 | at alpha= | -20 | deg
Mach: | 0.1 |  |  | Cl=0 at alpha= | -0.80428 | deg
|  |  |  | @ Cl=0.1, Cd= | 0.036951
|  |  |  | @ Cl=0.4, Cd= | 0.040284
|  |  |  | @ Cl=0.6, Cd= | 0.046866
alpha (deg) | Cl | Cd | Cm | Cl/Cd
-20 | -0.6142 | 0.23698 | 0.029 | -2.5918
-19.5 | -0.5944 | 0.23094 | 0.0257 | -2.5738
-18.5 | -0.5589 | 0.2188 | 0.0186 | -2.5544
-18 | -0.5465 | 0.21524 | 0.0142 | -2.539
-17.5 | -0.5271 | 0.20762 | 0.0112 | -2.5388
-17 | -0.5072 | 0.20142 | 0.0084 | -2.5181
-16.5 | -0.5039 | 0.19892 | 0.0036 | -2.5332
-16 | -0.4722 | 0.18895 | 0.0025 | -2.4991
-15.5 | -0.4773 | 0.18839 | -0.0025 | -2.5336
-15 | -0.4396 | 0.17669 | -0.0031 | -2.488
-14.5 | -0.4437 | 0.17481 | -0.0074 | -2.5382
-14 | -0.4088 | 0.16467 | -0.0082 | -2.4825
-13.5 | -0.4041 | 0.15984 | -0.0113 | -2.5282
-13 | -0.3887 | 0.15432 | -0.0131 | -2.5188
-12.5 | -0.3661 | 0.14618 | -0.0145 | -2.5044
-12 | -0.3785 | 0.1443 | -0.0176 | -2.623
-11.5 | -0.3459 | 0.1355 | -0.018 | -2.5528
-11 | -0.3249 | 0.12824 | -0.019 | -2.5335
-10.5 | -0.318 | 0.12271 | -0.0204 | -2.5915
-10 | -0.3281 | 0.11977 | -0.0219 | -2.7394
-9.5 | -0.3227 | 0.1152 | -0.0222 | -2.8012
-9 | -0.302 | 0.10844 | -0.0218 | -2.785
-8.5 | -0.2875 | 0.10258 | -0.0212 | -2.8027
-8 | -0.2814 | 0.09768 | -0.0199 | -2.8808
-7.5 | -0.2761 | 0.09287 | -0.0175 | -2.973
-6.5 | -0.4782 | 0.07275 | -0.0237 | -6.5732
-6 | -0.511 | 0.06086 | -0.0305 | -8.3963
-5.5 | -0.5072 | 0.05047 | -0.0373 | -10.0495
-5 | -0.4774 | 0.04373 | -0.042 | -10.917
-4.5 | -0.4414 | 0.04045 | -0.0428 | -10.9122
-4 | -0.4017 | 0.03786 | -0.0438 | -10.6101
-3 | -0.3208 | 0.03475 | -0.0447 | -9.2317
-2.5 | -0.2397 | 0.03466 | -0.0514 | -6.9158
-2 | -0.1647 | 0.03496 | -0.0561 | -4.7111
-1.5 | -0.0883 | 0.03537 | -0.0609 | -2.4965
-1 | -0.0256 | 0.03579 | -0.0631 | -0.71528
-0.5 | 0.0398 | 0.03635 | -0.065 | 1.0949
0 | 0.0975 | 0.03692 | -0.0655 | 2.6408
0.5 | 0.1432 | 0.03748 | -0.0642 | 3.8207
1 | 0.1863 | 0.03787 | -0.0615 | 4.9195
1.5 | 0.231 | 0.03782 | -0.0584 | 6.1079
2 | 0.3354 | 0.03918 | -0.0728 | 8.5605
2.5 | 0.422 | 0.04066 | -0.0798 | 10.3788
3 | 0.4734 | 0.04277 | -0.0812 | 11.0685
3.5 | 0.5352 | 0.04442 | -0.0826 | 12.0486
4 | 0.5875 | 0.04636 | -0.0827 | 12.6726
4.5 | 0.6364 | 0.04834 | -0.0822 | 13.1651
5 | 0.6893 | 0.05006 | -0.0815 | 13.7695
5.5 | 0.7322 | 0.05221 | -0.08 | 14.0241
6 | 0.7691 | 0.05483 | -0.0783 | 14.027
6.5 | 0.8337 | 0.05487 | -0.0763 | 15.1941
7 | 0.8379 | 0.06037 | -0.0743 | 13.8794
7.5 | 0.994 | 0.05085 | -0.0712 | 19.5477
8 | 0.9098 | 0.06523 | -0.0695 | 13.9476
8.5 | 1.0577 | 0.05492 | -0.0643 | 19.2589
9 | 1.1525 | 0.05122 | -0.0617 | 22.501
9.5 | 1.2104 | 0.05116 | -0.0589 | 23.6591
10 | 1.2604 | 0.05214 | -0.0561 | 24.1734
10.5 | 1.1594 | 0.06556 | -0.0508 | 17.6846
11.5 | 0.8833 | 0.12645 | -0.0773 | 6.9854
12 | 0.8625 | 0.14035 | -0.0835 | 6.1454
13 | 0.8112 | 0.16906 | -0.1011 | 4.7983
13.5 | 0.8275 | 0.17645 | -0.1033 | 4.6897
14 | 0.8471 | 0.18423 | -0.1055 | 4.5981
14.5 | 0.8712 | 0.19266 | -0.1075 | 4.522
15 | 0.8988 | 0.20178 | -0.1092 | 4.4544

## 5. Re 50k Mach 0.25 (1)
BIGFOIL.COM POLAR EXPORT
Joukowsky 14.00% thick 3.00% camber
Joukowsky 14.00% thick 3.00% camber |  |  |  | Cl Max: | 1.424 | at alpha= | 10.5 | deg
JavaFoil+Calcfoil stall+Eppler ext transition |  |  |  | L/D Max: | 41.102 | at alpha= | 5 | deg
Re: | 50000 |  |  | Cd Min: | 0.01518 | at alpha= | -2.5 | deg
Mach: | 0.25 |  |  | Cl=0 at alpha= | -3.5086 | deg
|  |  |  | @ Cl=0.1, Cd= | 0.017004
|  |  |  | @ Cl=0.4, Cd= | 0.016453
|  |  |  | @ Cl=0.6, Cd= | 0.01816
alpha (deg) | Cl | Cd | Cm | Cl/Cd
-20 | -0.644 | 0.36106 | -0.033 | -1.784
-19.5 | -0.684 | 0.32932 | -0.034 | -2.076
-19 | -0.72 | 0.30787 | -0.034 | -2.339
-18.5 | -0.752 | 0.27961 | -0.035 | -2.69
-18 | -0.781 | 0.25659 | -0.035 | -3.042
-17.5 | -0.805 | 0.23875 | -0.036 | -3.37
-17 | -0.824 | 0.223 | -0.036 | -3.695
-16.5 | -0.836 | 0.20454 | -0.036 | -4.089
-16 | -0.844 | 0.19047 | -0.037 | -4.432
-15.5 | -0.848 | 0.17766 | -0.037 | -4.771
-15 | -0.846 | 0.16301 | -0.038 | -5.192
-14.5 | -0.841 | 0.15251 | -0.038 | -5.513
-14 | -0.831 | 0.14164 | -0.039 | -5.864
-13.5 | -0.816 | 0.13259 | -0.04 | -6.156
-13 | -0.798 | 0.12296 | -0.04 | -6.486
-12.5 | -0.775 | 0.11405 | -0.041 | -6.797
-12 | -0.749 | 0.10618 | -0.041 | -7.053
-11.5 | -0.719 | 0.09893 | -0.042 | -7.265
-11 | -0.686 | 0.09203 | -0.043 | -7.453
-10.5 | -0.65 | 0.08568 | -0.044 | -7.59
-10 | -0.613 | 0.07972 | -0.045 | -7.686
-9.5 | -0.573 | 0.07412 | -0.047 | -7.73
-9 | -0.531 | 0.06901 | -0.048 | -7.699
-8.5 | -0.488 | 0.06411 | -0.05 | -7.616
-8 | -0.444 | 0.05917 | -0.052 | -7.506
-7.5 | -0.399 | 0.0543 | -0.055 | -7.356
-7 | -0.354 | 0.04921 | -0.059 | -7.2
-6.5 | -0.309 | 0.04349 | -0.063 | -7.107
-6 | -0.263 | 0.03744 | -0.068 | -7.027
-5.5 | -0.215 | 0.03174 | -0.072 | -6.786
-5 | -0.165 | 0.02688 | -0.075 | -6.147
-4.5 | -0.112 | 0.02315 | -0.078 | -4.852
-4 | -0.057 | 0.02025 | -0.081 | -2.809
-3.5 | 0.001 | 0.01788 | -0.083 | 0.051
-3 | 0.062 | 0.01967 | -0.086 | 3.14
-2.5 | 0.126 | 0.01518 | -0.088 | 8.328
-2 | 0.189 | 0.01537 | -0.088 | 12.309
-1.5 | 0.252 | 0.01555 | -0.088 | 16.211
-1 | 0.315 | 0.01584 | -0.088 | 19.871
-0.5 | 0.377 | 0.01624 | -0.087 | 23.242
0 | 0.432 | 0.01675 | -0.087 | 25.813
0.5 | 0.493 | 0.01721 | -0.087 | 28.621
1 | 0.553 | 0.01773 | -0.087 | 31.173
1.5 | 0.612 | 0.01827 | -0.087 | 33.507
2 | 0.671 | 0.01892 | -0.086 | 35.477
2.5 | 0.73 | 0.01964 | -0.086 | 37.16
3 | 0.788 | 0.02044 | -0.086 | 38.548
3.5 | 0.845 | 0.02132 | -0.086 | 39.629
4 | 0.902 | 0.02231 | -0.085 | 40.418
4.5 | 0.957 | 0.02341 | -0.085 | 40.895
5 | 1.012 | 0.02463 | -0.085 | 41.102
5.5 | 1.066 | 0.02598 | -0.085 | 41.019
6 | 1.118 | 0.02762 | -0.084 | 40.482
6.5 | 1.169 | 0.0294 | -0.084 | 39.746
7 | 1.217 | 0.03146 | -0.083 | 38.68
7.5 | 1.263 | 0.03374 | -0.083 | 37.421
8 | 1.305 | 0.0364 | -0.082 | 35.852
8.5 | 1.343 | 0.0394 | -0.082 | 34.098
9 | 1.377 | 0.04285 | -0.081 | 32.137
9.5 | 1.404 | 0.04719 | -0.079 | 29.747
10 | 1.421 | 0.05301 | -0.077 | 26.814
10.5 | 1.424 | 0.06193 | -0.074 | 22.989
11 | 1.394 | 0.07836 | -0.066 | 17.793
11.5 | 1.368 | 0.09535 | -0.055 | 14.347
12 | 1.374 | 0.10463 | -0.049 | 13.135
12.5 | 1.384 | 0.11304 | -0.046 | 12.245
13 | 1.392 | 0.12148 | -0.044 | 11.46
13.5 | 1.395 | 0.1307 | -0.043 | 10.674
14 | 1.393 | 0.13972 | -0.041 | 9.973
14.5 | 1.387 | 0.15029 | -0.04 | 9.226
15 | 1.375 | 0.16158 | -0.039 | 8.512
15.5 | 1.359 | 0.17292 | -0.038 | 7.858

## 6. Re 50k Mach 0.25 (2)
BIGFOIL.COM POLAR EXPORT
Joukowsky 14.00% thick 3.00% camber
Joukowsky 14.00% thick 3.00% camber |  |  |  | Cl Max: | 1.0633 | at alpha= | 20 | deg
XFOIL ncrit=9 |  |  |  | L/D Max: | 13.4047 | at alpha= | 5 | deg
Re: | 50000 |  |  | Cd Min: | 0.27119 | at alpha= | 20 | deg
Mach: | 0.25 |  |  | Cl=0 at alpha= | -0.81306 | deg
|  |  |  | @ Cl=0.1, Cd= | 0.038147
|  |  |  | @ Cl=0.4, Cd= | 0.042211
|  |  |  | @ Cl=0.6, Cd= | 0.048631
alpha (deg) | Cl | Cd | Cm | Cl/Cd
-20 | -0.6215 | 0.24071 | 0.0308 | -2.5819
-19.5 | -0.6041 | 0.23583 | 0.0265 | -2.5616
-19 | -0.5905 | 0.23123 | 0.0218 | -2.5537
-18.5 | -0.5643 | 0.22232 | 0.0196 | -2.5382
-18 | -0.5567 | 0.22104 | 0.0142 | -2.5185
-17.5 | -0.5287 | 0.21028 | 0.0122 | -2.5143
-17 | -0.5129 | 0.20549 | 0.0085 | -2.496
-16.5 | -0.4979 | 0.19934 | 0.0048 | -2.4977
-16 | -0.4741 | 0.19203 | 0.0025 | -2.4689
-15.5 | -0.4658 | 0.18767 | -0.0016 | -2.482
-15 | -0.4388 | 0.17937 | -0.0033 | -2.4463
-14.5 | -0.4311 | 0.17472 | -0.007 | -2.4674
-14 | -0.4071 | 0.16737 | -0.0087 | -2.4323
-13.5 | -0.3944 | 0.16119 | -0.0114 | -2.4468
-13 | -0.389 | 0.15776 | -0.0141 | -2.4658
-12.5 | -0.3585 | 0.14816 | -0.0152 | -2.4197
-12 | -0.3592 | 0.14427 | -0.0179 | -2.4898
-11.5 | -0.342 | 0.13827 | -0.0191 | -2.4734
-11 | -0.3159 | 0.13018 | -0.02 | -2.4266
-10.5 | -0.3063 | 0.12443 | -0.0214 | -2.4616
-10 | -0.3132 | 0.12117 | -0.0228 | -2.5848
-9.5 | -0.3101 | 0.11705 | -0.0232 | -2.6493
-9 | -0.2877 | 0.11003 | -0.0229 | -2.6147
-8.5 | -0.2713 | 0.10395 | -0.0223 | -2.6099
-8 | -0.2626 | 0.09883 | -0.021 | -2.6571
-7.5 | -0.2549 | 0.09383 | -0.0188 | -2.7166
-6 | -0.4826 | 0.07201 | -0.0208 | -6.7018
-5.5 | -0.5153 | 0.05805 | -0.0323 | -8.8768
-5 | -0.4986 | 0.05363 | -0.0314 | -9.297
-4.5 | -0.4703 | 0.0464 | -0.0372 | -10.1358
-4 | -0.4293 | 0.04146 | -0.0415 | -10.3546
-3.5 | -0.3864 | 0.03846 | -0.0437 | -10.0468
-3 | -0.3254 | 0.03675 | -0.048 | -8.8544
-2.5 | -0.2421 | 0.03663 | -0.0542 | -6.6093
-2 | -0.1656 | 0.03659 | -0.059 | -4.5258
-1.5 | -0.0899 | 0.03673 | -0.0635 | -2.4476
-1 | -0.0209 | 0.03713 | -0.0663 | -0.56289
-0.5 | 0.035 | 0.03757 | -0.0666 | 0.93159
0 | 0.0959 | 0.03811 | -0.0674 | 2.5164
0.5 | 0.1598 | 0.03868 | -0.0679 | 4.1313
1 | 0.1931 | 0.03929 | -0.0646 | 4.9147
1.5 | 0.226 | 0.0396 | -0.0599 | 5.7071
2 | 0.34 | 0.03996 | -0.0713 | 8.5085
2.5 | 0.4005 | 0.04223 | -0.0774 | 9.4838
3 | 0.4871 | 0.04361 | -0.0821 | 11.1695
3.5 | 0.5187 | 0.04652 | -0.0815 | 11.15
4 | 0.5945 | 0.04771 | -0.083 | 12.4607
4.5 | 0.616 | 0.05131 | -0.0813 | 12.0055
5 | 0.6949 | 0.05184 | -0.0814 | 13.4047
5.5 | 0.7018 | 0.05666 | -0.0793 | 12.3862
6 | 0.7616 | 0.05803 | -0.0779 | 13.1242
6.5 | 0.7811 | 0.06235 | -0.0763 | 12.5277
7 | 0.8012 | 0.06692 | -0.0748 | 11.9725
7.5 | 0.8574 | 0.068 | -0.0722 | 12.6088
8 | 0.8361 | 0.07719 | -0.0726 | 10.8317
8.5 | 0.928 | 0.07366 | -0.0672 | 12.5984
9 | 0.8629 | 0.08933 | -0.0716 | 9.6597
9.5 | 0.8521 | 0.09887 | -0.0735 | 8.6184
10 | 0.8503 | 0.10777 | -0.0753 | 7.89
10.5 | 0.8475 | 0.1172 | -0.0777 | 7.2312
11.5 | 0.8376 | 0.13819 | -0.0853 | 6.0612
12 | 0.8425 | 0.15011 | -0.09 | 5.6126
14 | 0.8498 | 0.18758 | -0.1094 | 4.5303
14.5 | 0.8732 | 0.19594 | -0.1117 | 4.4565
15 | 0.902 | 0.20534 | -0.1136 | 4.3927
15.5 | 0.918 | 0.21173 | -0.1166 | 4.3357
16 | 0.9198 | 0.2159 | -0.1215 | 4.2603
16.5 | 0.936 | 0.22297 | -0.1252 | 4.1979
17 | 0.9692 | 0.2342 | -0.1266 | 4.1383
18 | 0.9888 | 0.24362 | -0.1362 | 4.0588
18.5 | 1.0242 | 0.25654 | -0.1371 | 3.9924
19 | 1.0256 | 0.25716 | -0.1437 | 3.9882
19.5 | 1.0459 | 0.26539 | -0.1471 | 3.941
20 | 1.0633 | 0.27119 | -0.1511 | 3.9209

## 7. Re 50k Mach 0.50 (1)
BIGFOIL.COM POLAR EXPORT
Joukowsky 14.00% thick 3.00% camber
Joukowsky 14.00% thick 3.00% camber |  |  |  | Cl Max: | 1.352 | at alpha= | 8 | deg
JavaFoil+Calcfoil stall+Eppler ext transition |  |  |  | L/D Max: | 37.512 | at alpha= | 4 | deg
Re: | 50000 |  |  | Cd Min: | 0.01644 | at alpha= | -1.5 | deg
Mach: | 0.5 |  |  | Cl=0 at alpha= | -3.5081 | deg
|  |  |  | @ Cl=0.1, Cd= | 0.024311
|  |  |  | @ Cl=0.4, Cd= | 0.017031
|  |  |  | @ Cl=0.6, Cd= | 0.019425
alpha (deg) | Cl | Cd | Cm | Cl/Cd
-20 | -0.939 | 0.48915 | -0.058 | -1.919
-19.5 | -0.909 | 0.48953 | -0.057 | -1.857
-19 | -0.881 | 0.45896 | -0.057 | -1.92
-18.5 | -0.853 | 0.45972 | -0.056 | -1.855
-18 | -0.824 | 0.42975 | -0.056 | -1.917
-17.5 | -0.796 | 0.45875 | -0.056 | -1.735
-17 | -0.767 | 0.4249 | -0.054 | -1.804
-16.5 | -0.738 | 0.41824 | -0.054 | -1.766
-16 | -0.709 | 0.41097 | -0.053 | -1.726
-15.5 | -0.681 | 0.37456 | -0.053 | -1.818
-15 | -0.653 | 0.39189 | -0.053 | -1.666
-14.5 | -0.624 | 0.36619 | -0.051 | -1.703
-14 | -0.595 | 0.35706 | -0.052 | -1.668
-13.5 | -0.566 | 0.35215 | -0.05 | -1.608
-13 | -0.538 | 0.32133 | -0.049 | -1.674
-12.5 | -0.509 | 0.32043 | -0.048 | -1.589
-12 | -0.48 | 0.28951 | -0.046 | -1.659
-11.5 | -0.452 | 0.26966 | -0.046 | -1.677
-11 | -0.423 | 0.25077 | -0.044 | -1.689
-10.5 | -0.395 | 0.22636 | -0.042 | -1.744
-10 | -0.5 | 0.12645 | -0.041 | -3.952
-9.5 | -0.548 | 0.10109 | -0.044 | -5.419
-9 | -0.538 | 0.08837 | -0.046 | -6.083
-8.5 | -0.509 | 0.07858 | -0.048 | -6.475
-8 | -0.471 | 0.07096 | -0.051 | -6.64
-7.5 | -0.428 | 0.06474 | -0.053 | -6.613
-7 | -0.381 | 0.05907 | -0.056 | -6.451
-6.5 | -0.332 | 0.05372 | -0.059 | -6.173
-6 | -0.281 | 0.04845 | -0.064 | -5.797
-5.5 | -0.229 | 0.04295 | -0.069 | -5.329
-5 | -0.175 | 0.04073 | -0.074 | -4.304
-4.5 | -0.119 | 0.03579 | -0.078 | -3.332
-4 | -0.061 | 0.03144 | -0.082 | -1.925
-3.5 | 0.001 | 0.02804 | -0.085 | 0.034
-3 | 0.065 | 0.02543 | -0.087 | 2.551
-2.5 | 0.131 | 0.02332 | -0.089 | 5.625
-2 | 0.2 | 0.02165 | -0.092 | 9.257
-1.5 | 0.282 | 0.01644 | -0.097 | 17.131
-1 | 0.352 | 0.01677 | -0.097 | 20.971
-0.5 | 0.422 | 0.01715 | -0.097 | 24.59
0 | 0.478 | 0.01821 | -0.096 | 26.258
0.5 | 0.544 | 0.01884 | -0.096 | 28.901
1 | 0.61 | 0.01953 | -0.096 | 31.257
1.5 | 0.676 | 0.02036 | -0.096 | 33.19
2 | 0.74 | 0.02129 | -0.095 | 34.771
2.5 | 0.804 | 0.02231 | -0.095 | 36.048
3 | 0.867 | 0.02351 | -0.095 | 36.898
3.5 | 0.93 | 0.02489 | -0.094 | 37.346
4 | 0.99 | 0.0264 | -0.094 | 37.512
4.5 | 1.05 | 0.02815 | -0.093 | 37.288
5 | 1.107 | 0.03017 | -0.093 | 36.694
5.5 | 1.162 | 0.03251 | -0.093 | 35.755
6 | 1.214 | 0.03525 | -0.092 | 34.447
6.5 | 1.262 | 0.0381 | -0.091 | 33.11
7 | 1.303 | 0.04251 | -0.09 | 30.644
7.5 | 1.335 | 0.04733 | -0.089 | 28.203
8 | 1.352 | 0.05379 | -0.087 | 25.143
8.5 | 1.341 | 0.06444 | -0.082 | 20.815
9 | 1.265 | 0.08631 | -0.062 | 14.656
9.5 | 1.238 | 0.09792 | -0.051 | 12.641
10 | 1.187 | 0.11245 | -0.046 | 10.552
10.5 | 0.986 | 0.14206 | -0.038 | 6.938
11 | 0.798 | 0.25689 | -0.041 | 3.107
11.5 | 0.825 | 0.26629 | -0.043 | 3.099
12 | 0.853 | 0.3027 | -0.045 | 2.817
12.5 | 0.88 | 0.31254 | -0.047 | 2.816
13 | 0.907 | 0.34092 | -0.049 | 2.662

## 8. Re 50k Mach 0.50 (2)
BIGFOIL.COM POLAR EXPORT
Joukowsky 14.00% thick 3.00% camber
Joukowsky 14.00% thick 3.00% camber |  |  |  | Cl Max: | 1.1676 | at alpha= | 20 | deg
XFOIL ncrit=9 |  |  |  | L/D Max: | 9.7153 | at alpha= | 4.5 | deg
Re: | 50000 |  |  | Cd Min: | 0.30639 | at alpha= | 20 | deg
Mach: | 0.5 |  |  | Cl=0 at alpha= | -0.64045 | deg
|  |  |  | @ Cl=0.1, Cd= | 0.043817
|  |  |  | @ Cl=0.4, Cd= | 0.050586
|  |  |  | @ Cl=0.6, Cd= | 0.065742
alpha (deg) | Cl | Cd | Cm | Cl/Cd
-20 | -0.6713 | 0.26579 | 0.0368 | -2.5257
-19.5 | -0.6476 | 0.25705 | 0.0321 | -2.5194
-19 | -0.621 | 0.24821 | 0.0283 | -2.5019
-18.5 | -0.6087 | 0.24714 | 0.022 | -2.463
-18 | -0.576 | 0.23364 | 0.0191 | -2.4653
-17.5 | -0.555 | 0.22778 | 0.0147 | -2.4366
-17 | -0.5354 | 0.22115 | 0.0101 | -2.421
-16.5 | -0.5067 | 0.21188 | 0.0071 | -2.3914
-15.5 | -0.4619 | 0.19763 | -0.0004 | -2.3372
-15 | -0.459 | 0.1974 | -0.0056 | -2.3252
-14.5 | -0.4187 | 0.18378 | -0.0072 | -2.2783
-13.5 | -0.3774 | 0.17031 | -0.0134 | -2.216
-13 | -0.3652 | 0.16505 | -0.0168 | -2.2127
-12.5 | -0.3434 | 0.15837 | -0.019 | -2.1683
-12 | -0.3193 | 0.15043 | -0.021 | -2.1226
-11.5 | -0.3235 | 0.14845 | -0.0238 | -2.1792
-11 | -0.2921 | 0.13955 | -0.0249 | -2.0932
-10.5 | -0.2673 | 0.13172 | -0.0261 | -2.0293
-10 | -0.2576 | 0.12638 | -0.0274 | -2.0383
-9.5 | -0.263 | 0.12375 | -0.0281 | -2.1253
-9 | -0.2452 | 0.11751 | -0.0278 | -2.0866
-8.5 | -0.2252 | 0.11085 | -0.0268 | -2.0316
-8 | -0.2156 | 0.10556 | -0.0248 | -2.0424
-7.5 | -0.2229 | 0.10211 | -0.0211 | -2.1829
-7 | -0.2669 | 0.10274 | -0.0143 | -2.5978
-6.5 | -0.2643 | 0.0982 | -0.0091 | -2.6914
-5.5 | -0.4233 | 0.08745 | -0.0099 | -4.8405
-5 | -0.4485 | 0.08248 | -0.0077 | -5.4377
-4.5 | -0.4766 | 0.07629 | -0.0087 | -6.2472
-4 | -0.4843 | 0.06551 | -0.0218 | -7.3928
-3.5 | -0.4238 | 0.05697 | -0.0366 | -7.439
-3 | -0.3506 | 0.05225 | -0.0457 | -6.71
-2.5 | -0.2759 | 0.04734 | -0.0564 | -5.8281
-2 | -0.1929 | 0.04494 | -0.0639 | -4.2924
-1.5 | -0.1185 | 0.0438 | -0.0682 | -2.7055
-1 | -0.0512 | 0.04322 | -0.071 | -1.1846
-0.5 | 0.02 | 0.04323 | -0.0733 | 0.46264
0 | 0.0879 | 0.04363 | -0.0746 | 2.0147
0.5 | 0.1338 | 0.04434 | -0.0728 | 3.0176
1 | 0.1911 | 0.04516 | -0.072 | 4.2316
1.5 | 0.2474 | 0.04606 | -0.0704 | 5.3713
2 | 0.2741 | 0.04728 | -0.0662 | 5.7974
2.5 | 0.3048 | 0.04789 | -0.0608 | 6.3646
3 | 0.3995 | 0.05057 | -0.0728 | 7.8999
3.5 | 0.4879 | 0.05339 | -0.0793 | 9.1384
4 | 0.5171 | 0.05754 | -0.0801 | 8.9868
4.5 | 0.587 | 0.06042 | -0.0812 | 9.7153
5 | 0.5978 | 0.06561 | -0.0807 | 9.1114
5.5 | 0.6552 | 0.06905 | -0.0804 | 9.4888
6 | 0.6598 | 0.07518 | -0.0803 | 8.7763
6.5 | 0.7156 | 0.07893 | -0.0794 | 9.0663
7 | 0.7109 | 0.08634 | -0.0803 | 8.2337
7.5 | 0.7256 | 0.09299 | -0.0809 | 7.803
8 | 0.7697 | 0.09805 | -0.0801 | 7.8501
8.5 | 0.7703 | 0.10629 | -0.082 | 7.2472
9 | 0.7779 | 0.11438 | -0.084 | 6.801
9.5 | 0.7896 | 0.1225 | -0.0861 | 6.4457
10 | 0.8062 | 0.13068 | -0.0881 | 6.1693
10.5 | 0.7987 | 0.14042 | -0.093 | 5.6879
11 | 0.8121 | 0.14965 | -0.0967 | 5.4267
11.5 | 0.838 | 0.15966 | -0.0999 | 5.2487
12.5 | 0.8461 | 0.18343 | -0.1144 | 4.6127
13 | 0.8751 | 0.19306 | -0.1171 | 4.5328
13.5 | 0.8781 | 0.19754 | -0.1218 | 4.4452
14 | 0.8968 | 0.20528 | -0.1258 | 4.3687
14.5 | 0.9213 | 0.21422 | -0.1295 | 4.3007
15 | 0.9551 | 0.22558 | -0.1322 | 4.234
15.5 | 0.9741 | 0.23225 | -0.1365 | 4.1942
16 | 0.9867 | 0.23823 | -0.1421 | 4.1418
16.5 | 1.0145 | 0.24849 | -0.1458 | 4.0827
17 | 1.0434 | 0.2587 | -0.149 | 4.0332
17.5 | 1.0546 | 0.26326 | -0.1555 | 4.0059
18 | 1.0865 | 0.27593 | -0.1588 | 3.9376
18.5 | 1.1023 | 0.2808 | -0.1645 | 3.9256
19 | 1.1248 | 0.29006 | -0.1696 | 3.8778
19.5 | 1.1508 | 0.29973 | -0.1736 | 3.8395
20 | 1.1676 | 0.30639 | -0.18 | 3.8108

## 9. Re 100k Mach 0.00 (1)
BIGFOIL.COM POLAR EXPORT
Joukowsky 14.00% thick 3.00% camber
Joukowsky 14.00% thick 3.00% camber |  |  |  | Cl Max: | 1.551 | at alpha= | 12.5 | deg
JavaFoil+Calcfoil stall+Eppler ext transition |  |  |  | L/D Max: | 58.027 | at alpha= | 5.5 | deg
Re: | 100000 |  |  | Cd Min: | 0.00892 | at alpha= | -4 | deg
Mach: | 0 |  |  | Cl=0 at alpha= | -3.5082 | deg
|  |  |  | @ Cl=0.1, Cd= | 0.0090613
|  |  |  | @ Cl=0.4, Cd= | 0.0096607
|  |  |  | @ Cl=0.6, Cd= | 0.012841
alpha (deg) | Cl | Cd | Cm | Cl/Cd
-20 | -0.968 | 0.22452 | -0.037 | -4.309
-19.5 | -0.973 | 0.21418 | -0.037 | -4.541
-19 | -0.976 | 0.20248 | -0.037 | -4.818
-18.5 | -0.976 | 0.1912 | -0.037 | -5.106
-18 | -0.975 | 0.18235 | -0.038 | -5.347
-17.5 | -0.971 | 0.17247 | -0.038 | -5.632
-17 | -0.965 | 0.1623 | -0.038 | -5.946
-16.5 | -0.955 | 0.15394 | -0.039 | -6.204
-16 | -0.942 | 0.14486 | -0.039 | -6.504
-15.5 | -0.927 | 0.13678 | -0.04 | -6.78
-15 | -0.91 | 0.12912 | -0.041 | -7.046
-14.5 | -0.89 | 0.1218 | -0.041 | -7.304
-14 | -0.867 | 0.11428 | -0.042 | -7.588
-13.5 | -0.842 | 0.10727 | -0.043 | -7.852
-13 | -0.815 | 0.10079 | -0.043 | -8.084
-12.5 | -0.785 | 0.09469 | -0.044 | -8.295
-12 | -0.754 | 0.08859 | -0.046 | -8.51
-11.5 | -0.72 | 0.08279 | -0.047 | -8.694
-11 | -0.684 | 0.07716 | -0.048 | -8.87
-10.5 | -0.647 | 0.07159 | -0.05 | -9.044
-10 | -0.61 | 0.06568 | -0.053 | -9.289
-9.5 | -0.572 | 0.05978 | -0.056 | -9.567
-9 | -0.535 | 0.05271 | -0.06 | -10.142
-8.5 | -0.497 | 0.0449 | -0.064 | -11.073
-8 | -0.459 | 0.03758 | -0.068 | -12.203
-7.5 | -0.418 | 0.03098 | -0.072 | -13.504
-7 | -0.375 | 0.02569 | -0.075 | -14.593
-6.5 | -0.329 | 0.02146 | -0.077 | -15.315
-6 | -0.28 | 0.01819 | -0.079 | -15.396
-5.5 | -0.229 | 0.01559 | -0.082 | -14.715
-5 | -0.18 | 0.00916 | -0.086 | -19.678
-4.5 | -0.12 | 0.00898 | -0.086 | -13.366
-4 | -0.06 | 0.00892 | -0.086 | -6.686
-3.5 | 0.001 | 0.00894 | -0.086 | 0.104
-3 | 0.062 | 0.00896 | -0.086 | 6.878
-2.5 | 0.122 | 0.00912 | -0.086 | 13.419
-2 | 0.183 | 0.00922 | -0.086 | 19.87
-1.5 | 0.244 | 0.00916 | -0.086 | 26.644
-1 | 0.305 | 0.00944 | -0.086 | 32.304
-0.5 | 0.366 | 0.00957 | -0.086 | 38.182
0 | 0.426 | 0.00973 | -0.086 | 43.77
0.5 | 0.487 | 0.01011 | -0.086 | 48.125
1 | 0.547 | 0.01247 | -0.086 | 43.851
1.5 | 0.607 | 0.01289 | -0.086 | 47.096
2 | 0.664 | 0.01405 | -0.086 | 47.265
2.5 | 0.722 | 0.01452 | -0.085 | 49.753
3 | 0.78 | 0.01503 | -0.085 | 51.883
3.5 | 0.837 | 0.01562 | -0.085 | 53.6
4 | 0.894 | 0.01628 | -0.085 | 54.908
4.5 | 0.949 | 0.017 | -0.085 | 55.834
5 | 1.004 | 0.01783 | -0.084 | 56.309
5.5 | 1.057 | 0.01822 | -0.084 | 58.027
6 | 1.11 | 0.01974 | -0.084 | 56.21
6.5 | 1.16 | 0.02103 | -0.083 | 55.182
7 | 1.209 | 0.02253 | -0.083 | 53.668
7.5 | 1.256 | 0.02422 | -0.083 | 51.842
8 | 1.3 | 0.02617 | -0.082 | 49.677
8.5 | 1.342 | 0.02824 | -0.081 | 47.519
9 | 1.381 | 0.03044 | -0.081 | 45.373
9.5 | 1.418 | 0.03282 | -0.08 | 43.188
10 | 1.451 | 0.03545 | -0.08 | 40.925
10.5 | 1.481 | 0.03838 | -0.079 | 38.586
11 | 1.506 | 0.04181 | -0.078 | 36.026
11.5 | 1.527 | 0.04591 | -0.077 | 33.261
12 | 1.542 | 0.05092 | -0.076 | 30.28
12.5 | 1.551 | 0.05714 | -0.074 | 27.141
13 | 1.548 | 0.06603 | -0.072 | 23.446
13.5 | 1.533 | 0.07861 | -0.068 | 19.507
14 | 1.504 | 0.09662 | -0.062 | 15.566
14.5 | 1.484 | 0.11286 | -0.055 | 13.146
15 | 1.478 | 0.12404 | -0.051 | 11.918
15.5 | 1.476 | 0.13422 | -0.048 | 10.993
16 | 1.474 | 0.14314 | -0.046 | 10.3
16.5 | 1.47 | 0.15265 | -0.044 | 9.628
17 | 1.463 | 0.16167 | -0.042 | 9.049
17.5 | 1.454 | 0.17075 | -0.041 | 8.516

## 10. Re 100k Mach 0.00 (2)
BIGFOIL.COM POLAR EXPORT
Joukowsky 14.00% thick 3.00% camber
Joukowsky 14.00% thick 3.00% camber |  |  |  | Cl Max: | 1.4885 | at alpha= | 14 | deg
XFOIL ncrit=9 |  |  |  | L/D Max: | 51.2743 | at alpha= | 7.5 | deg
Re: | 100000 |  |  | Cd Min: | 0.24833 | at alpha= | 19 | deg
Mach: | 0 |  |  | Cl=0 at alpha= | -3.0819 | deg
|  |  |  | @ Cl=0.1, Cd= | 0.021208
|  |  |  | @ Cl=0.4, Cd= | 0.019888
|  |  |  | @ Cl=0.6, Cd= | 0.018483
alpha (deg) | Cl | Cd | Cm | Cl/Cd
-9.5 | -0.5837 | 0.05785 | -0.0659 | -10.0899
-9 | -0.665 | 0.04685 | -0.0656 | -14.1942
-8.5 | -0.6911 | 0.03842 | -0.0645 | -17.988
-8 | -0.6651 | 0.03651 | -0.0615 | -18.2169
-7.5 | -0.6412 | 0.03205 | -0.061 | -20.0062
-7 | -0.6074 | 0.0302 | -0.0596 | -20.1126
-6.5 | -0.5324 | 0.02788 | -0.0656 | -19.0961
-6 | -0.452 | 0.02611 | -0.0717 | -17.3114
-5.5 | -0.3724 | 0.02505 | -0.0772 | -14.8663
-5 | -0.2943 | 0.02399 | -0.0821 | -12.2676
-4.5 | -0.2165 | 0.02328 | -0.0866 | -9.2998
-4 | -0.1395 | 0.02271 | -0.0906 | -6.1427
-3.5 | -0.0613 | 0.02221 | -0.0946 | -2.76
-3 | 0.012 | 0.02174 | -0.0972 | 0.55198
-2.5 | 0.0814 | 0.02132 | -0.0987 | 3.818
-2 | 0.1464 | 0.02093 | -0.0992 | 6.9947
-1.5 | 0.2064 | 0.0206 | -0.0986 | 10.0194
-1 | 0.2622 | 0.02035 | -0.0973 | 12.8845
-0.5 | 0.3155 | 0.02017 | -0.0956 | 15.642
0 | 0.3681 | 0.02 | -0.0937 | 18.405
0.5 | 0.4192 | 0.01982 | -0.0914 | 21.1504
1 | 0.4694 | 0.01963 | -0.0888 | 23.9124
1.5 | 0.5169 | 0.01938 | -0.0855 | 26.6718
2 | 0.5594 | 0.01903 | -0.081 | 29.3957
2.5 | 0.6091 | 0.01836 | -0.0776 | 33.1754
3 | 0.6874 | 0.01828 | -0.0821 | 37.6039
3.5 | 0.7446 | 0.01873 | -0.0826 | 39.7544
4 | 0.8027 | 0.01895 | -0.0823 | 42.3588
4.5 | 0.8588 | 0.01928 | -0.0816 | 44.5436
5 | 0.9128 | 0.01967 | -0.0807 | 46.4057
5.5 | 0.9662 | 0.02011 | -0.0796 | 48.0457
6 | 1.0196 | 0.02053 | -0.0785 | 49.6639
6.5 | 1.0686 | 0.02116 | -0.0769 | 50.5009
7 | 1.1167 | 0.02187 | -0.0752 | 51.0608
7.5 | 1.1629 | 0.02268 | -0.0734 | 51.2743
8 | 1.2062 | 0.02367 | -0.0712 | 50.959
8.5 | 1.2461 | 0.02486 | -0.0688 | 50.1247
9 | 1.2823 | 0.02631 | -0.066 | 48.7381
9.5 | 1.315 | 0.02803 | -0.0629 | 46.914
10.5 | 1.3679 | 0.03228 | -0.0559 | 42.3761
11 | 1.3927 | 0.0347 | -0.0525 | 40.1354
11.5 | 1.4128 | 0.03752 | -0.0488 | 37.6546
12 | 1.4316 | 0.04058 | -0.0454 | 35.2785
12.5 | 1.4538 | 0.04388 | -0.0428 | 33.1313
13 | 1.4669 | 0.04742 | -0.0399 | 30.9342
13.5 | 1.4694 | 0.0522 | -0.037 | 28.1494
14 | 1.4885 | 0.05657 | -0.0355 | 26.3125
14.5 | 1.4731 | 0.06289 | -0.0336 | 23.4234
15 | 1.4855 | 0.0683 | -0.0329 | 21.7496
15.5 | 1.4364 | 0.0789 | -0.0341 | 18.2053
16 | 1.3683 | 0.09398 | -0.0397 | 14.5595
16.5 | 1.2316 | 0.12532 | -0.0583 | 9.8276
17.5 | 0.978 | 0.22269 | -0.1224 | 4.3918
18 | 1.0311 | 0.2335 | -0.1189 | 4.4158
18.5 | 1.0067 | 0.23665 | -0.1305 | 4.254
19 | 1.0557 | 0.24833 | -0.1275 | 4.2512

## 11. Re 100k Mach 0.10 (1)
BIGFOIL.COM POLAR EXPORT
Joukowsky 14.00% thick 3.00% camber
Joukowsky 14.00% thick 3.00% camber |  |  |  | Cl Max: | 1.545 | at alpha= | 12.5 | deg
JavaFoil+Calcfoil stall+Eppler ext transition |  |  |  | L/D Max: | 57.767 | at alpha= | 5.5 | deg
Re: | 100000 |  |  | Cd Min: | 0.00893 | at alpha= | -4 | deg
Mach: | 0.1 |  |  | Cl=0 at alpha= | -3.5082 | deg
|  |  |  | @ Cl=0.1, Cd= | 0.0090659
|  |  |  | @ Cl=0.4, Cd= | 0.0096666
|  |  |  | @ Cl=0.6, Cd= | 0.013475
alpha (deg) | Cl | Cd | Cm | Cl/Cd
-20 | -0.935 | 0.23269 | -0.036 | -4.02
-19.5 | -0.944 | 0.22001 | -0.037 | -4.29
-19 | -0.95 | 0.20666 | -0.037 | -4.597
-18.5 | -0.954 | 0.19706 | -0.037 | -4.841
-18 | -0.955 | 0.18557 | -0.038 | -5.149
-17.5 | -0.954 | 0.17556 | -0.038 | -5.436
-17 | -0.951 | 0.16509 | -0.039 | -5.759
-16.5 | -0.943 | 0.15673 | -0.039 | -6.017
-16 | -0.932 | 0.14734 | -0.039 | -6.329
-15.5 | -0.92 | 0.13897 | -0.04 | -6.617
-15 | -0.904 | 0.1303 | -0.041 | -6.935
-14.5 | -0.885 | 0.12294 | -0.041 | -7.199
-14 | -0.864 | 0.11544 | -0.042 | -7.484
-13.5 | -0.84 | 0.10847 | -0.042 | -7.744
-13 | -0.814 | 0.10186 | -0.043 | -7.99
-12.5 | -0.785 | 0.09562 | -0.044 | -8.213
-12 | -0.754 | 0.08945 | -0.045 | -8.431
-11.5 | -0.721 | 0.08356 | -0.047 | -8.624
-11 | -0.685 | 0.07796 | -0.048 | -8.786
-10.5 | -0.649 | 0.07221 | -0.05 | -8.985
-10 | -0.611 | 0.06634 | -0.053 | -9.216
-9.5 | -0.573 | 0.06052 | -0.055 | -9.469
-9 | -0.535 | 0.05361 | -0.059 | -9.988
-8.5 | -0.498 | 0.04591 | -0.064 | -10.843
-8 | -0.459 | 0.0385 | -0.068 | -11.929
-7.5 | -0.419 | 0.03178 | -0.071 | -13.181
-7 | -0.375 | 0.02633 | -0.074 | -14.257
-6.5 | -0.329 | 0.02197 | -0.077 | -14.989
-6 | -0.281 | 0.01858 | -0.079 | -15.101
-5.5 | -0.23 | 0.01589 | -0.082 | -14.451
-5 | -0.178 | 0.01393 | -0.085 | -12.777
-4.5 | -0.121 | 0.009 | -0.086 | -13.412
-4 | -0.06 | 0.00893 | -0.086 | -6.71
-3.5 | 0.001 | 0.00895 | -0.086 | 0.104
-3 | 0.062 | 0.00896 | -0.086 | 6.911
-2.5 | 0.123 | 0.00913 | -0.086 | 13.481
-2 | 0.184 | 0.00923 | -0.086 | 19.961
-1.5 | 0.245 | 0.00917 | -0.086 | 26.764
-1 | 0.306 | 0.00944 | -0.087 | 32.446
-0.5 | 0.367 | 0.00958 | -0.087 | 38.343
0 | 0.428 | 0.00974 | -0.087 | 43.948
0.5 | 0.489 | 0.01012 | -0.087 | 48.302
1 | 0.55 | 0.01251 | -0.086 | 43.946
1.5 | 0.608 | 0.01363 | -0.086 | 44.641
2 | 0.667 | 0.0141 | -0.086 | 47.304
2.5 | 0.726 | 0.01458 | -0.086 | 49.755
3 | 0.784 | 0.01511 | -0.086 | 51.864
3.5 | 0.841 | 0.0157 | -0.085 | 53.552
4 | 0.898 | 0.01638 | -0.085 | 54.813
4.5 | 0.953 | 0.01712 | -0.085 | 55.681
5 | 1.008 | 0.01797 | -0.085 | 56.113
5.5 | 1.062 | 0.01838 | -0.084 | 57.767
6 | 1.114 | 0.01993 | -0.084 | 55.917
6.5 | 1.165 | 0.02124 | -0.084 | 54.835
7 | 1.214 | 0.02278 | -0.083 | 53.285
7.5 | 1.26 | 0.02453 | -0.083 | 51.373
8 | 1.304 | 0.02653 | -0.082 | 49.169
8.5 | 1.346 | 0.02862 | -0.082 | 47.031
9 | 1.385 | 0.03089 | -0.081 | 44.843
9.5 | 1.421 | 0.03334 | -0.081 | 42.612
10 | 1.454 | 0.03606 | -0.08 | 40.306
10.5 | 1.483 | 0.03911 | -0.079 | 37.911
11 | 1.507 | 0.04271 | -0.078 | 35.285
11.5 | 1.526 | 0.04702 | -0.077 | 32.46
12 | 1.539 | 0.05239 | -0.076 | 29.371
12.5 | 1.545 | 0.0592 | -0.074 | 26.098
13 | 1.54 | 0.06876 | -0.071 | 22.394
13.5 | 1.518 | 0.08328 | -0.067 | 18.225
14 | 1.485 | 0.1024 | -0.06 | 14.505
14.5 | 1.471 | 0.11651 | -0.054 | 12.622
15 | 1.466 | 0.12698 | -0.05 | 11.547
15.5 | 1.463 | 0.13675 | -0.047 | 10.697
16 | 1.46 | 0.14562 | -0.045 | 10.026
16.5 | 1.453 | 0.15513 | -0.043 | 9.368
17 | 1.443 | 0.16447 | -0.042 | 8.775
17.5 | 1.431 | 0.17441 | -0.041 | 8.207

## 12. Re 100k Mach 0.10 (2)
BIGFOIL.COM POLAR EXPORT
Joukowsky 14.00% thick 3.00% camber
Joukowsky 14.00% thick 3.00% camber |  |  |  | Cl Max: | 1.4739 | at alpha= | 14 | deg
XFOIL ncrit=9 |  |  |  | L/D Max: | 50.9952 | at alpha= | 7.5 | deg
Re: | 100000 |  |  | Cd Min: | 0.24944 | at alpha= | 19 | deg
Mach: | 0.1 |  |  | Cl=0 at alpha= | -3.072 | deg
|  |  |  | @ Cl=0.1, Cd= | 0.021376
|  |  |  | @ Cl=0.4, Cd= | 0.020038
|  |  |  | @ Cl=0.6, Cd= | 0.018583
alpha (deg) | Cl | Cd | Cm | Cl/Cd
-13.5 | -0.434 | 0.15448 | -0.0183 | -2.8094
-13 | -0.3943 | 0.14441 | -0.0178 | -2.7304
-12.5 | -0.4008 | 0.1403 | -0.0222 | -2.8567
-12 | -0.3724 | 0.13164 | -0.0227 | -2.8289
-11.5 | -0.3753 | 0.12688 | -0.0263 | -2.9579
-11 | -0.3497 | 0.11908 | -0.0266 | -2.9367
-10.5 | -0.3762 | 0.11468 | -0.0325 | -3.2804
-9.5 | -0.5638 | 0.06038 | -0.0647 | -9.3375
-9 | -0.6467 | 0.0495 | -0.0655 | -13.0646
-8.5 | -0.688 | 0.04041 | -0.0643 | -17.0255
-8 | -0.6668 | 0.0378 | -0.0614 | -17.6402
-7.5 | -0.646 | 0.03292 | -0.0612 | -19.6233
-7 | -0.6129 | 0.03112 | -0.0595 | -19.6947
-6.5 | -0.5345 | 0.02848 | -0.0662 | -18.7676
-6 | -0.4529 | 0.02645 | -0.0727 | -17.1229
-5.5 | -0.3731 | 0.02529 | -0.078 | -14.7529
-5 | -0.294 | 0.02419 | -0.0831 | -12.1538
-4.5 | -0.2163 | 0.02347 | -0.0874 | -9.216
-4 | -0.1391 | 0.02285 | -0.0913 | -6.0875
-3.5 | -0.0618 | 0.02233 | -0.095 | -2.7676
-3 | 0.0104 | 0.02188 | -0.0974 | 0.47532
-2.5 | 0.0785 | 0.02149 | -0.0988 | 3.6529
-2 | 0.1425 | 0.02115 | -0.0992 | 6.7376
-1.5 | 0.2024 | 0.02085 | -0.0986 | 9.7074
-1 | 0.2593 | 0.02059 | -0.0974 | 12.5935
-0.5 | 0.3142 | 0.02036 | -0.0958 | 15.4322
0 | 0.3677 | 0.02016 | -0.0938 | 18.2391
0.5 | 0.4205 | 0.01996 | -0.0918 | 21.0671
1 | 0.4709 | 0.01973 | -0.089 | 23.8672
1.5 | 0.5193 | 0.01946 | -0.0858 | 26.6855
2 | 0.5635 | 0.0191 | -0.0815 | 29.5026
2.5 | 0.6094 | 0.01845 | -0.0772 | 33.0298
3 | 0.6875 | 0.01854 | -0.082 | 37.082
3.5 | 0.7478 | 0.01883 | -0.0826 | 39.7132
4 | 0.8075 | 0.019 | -0.0824 | 42.5
4.5 | 0.8617 | 0.01947 | -0.0816 | 44.2578
5 | 0.9183 | 0.01975 | -0.0808 | 46.4962
5.5 | 0.9703 | 0.02029 | -0.0795 | 47.8216
6 | 1.0239 | 0.02074 | -0.0783 | 49.3684
6.5 | 1.0751 | 0.0213 | -0.0769 | 50.4742
7 | 1.1226 | 0.02204 | -0.075 | 50.9347
7.5 | 1.1683 | 0.02291 | -0.073 | 50.9952
8 | 1.2112 | 0.02394 | -0.0708 | 50.5931
8.5 | 1.2507 | 0.02518 | -0.0682 | 49.6704
9 | 1.2862 | 0.0267 | -0.0652 | 48.1723
9.5 | 1.3175 | 0.0285 | -0.0619 | 46.2281
10 | 1.3459 | 0.0306 | -0.0585 | 43.9837
10.5 | 1.3701 | 0.03288 | -0.0548 | 41.6697
11 | 1.3924 | 0.03551 | -0.051 | 39.2115
11.5 | 1.4086 | 0.03843 | -0.047 | 36.6537
12 | 1.4264 | 0.04167 | -0.0437 | 34.2309
12.5 | 1.4465 | 0.04519 | -0.0411 | 32.0093
13 | 1.4721 | 0.04885 | -0.0391 | 30.1351
13.5 | 1.4606 | 0.05405 | -0.0358 | 27.0231
14 | 1.4739 | 0.05892 | -0.0343 | 25.0153
14.5 | 1.454 | 0.06601 | -0.0331 | 22.027
15 | 1.4644 | 0.07175 | -0.0326 | 20.4098
15.5 | 1.4064 | 0.08395 | -0.0354 | 16.7528
16 | 1.3241 | 0.10218 | -0.0439 | 12.9585
17 | 1.0105 | 0.21898 | -0.1113 | 4.6146
17.5 | 0.9806 | 0.22373 | -0.1233 | 4.383
18 | 1.0308 | 0.23464 | -0.1205 | 4.3931
18.5 | 1.0097 | 0.23775 | -0.1315 | 4.2469
19 | 1.0566 | 0.24944 | -0.129 | 4.2359

## 13. Re 100k Mach 0.25 (1)
BIGFOIL.COM POLAR EXPORT
Joukowsky 14.00% thick 3.00% camber
Joukowsky 14.00% thick 3.00% camber |  |  |  | Cl Max: | 1.511 | at alpha= | 11.5 | deg
JavaFoil+Calcfoil stall+Eppler ext transition |  |  |  | L/D Max: | 55.095 | at alpha= | 5 | deg
Re: | 100000 |  |  | Cd Min: | 0.00896 | at alpha= | -3.5 | deg
Mach: | 0.25 |  |  | Cl=0 at alpha= | -3.5079 | deg
|  |  |  | @ Cl=0.1, Cd= | 0.009029
|  |  |  | @ Cl=0.4, Cd= | 0.0097394
|  |  |  | @ Cl=0.6, Cd= | 0.013793
alpha (deg) | Cl | Cd | Cm | Cl/Cd
-20 | -0.644 | 0.29739 | -0.034 | -2.167
-19.5 | -0.684 | 0.27247 | -0.035 | -2.51
-19 | -0.72 | 0.25685 | -0.035 | -2.804
-18.5 | -0.753 | 0.23678 | -0.036 | -3.179
-18 | -0.781 | 0.21894 | -0.036 | -3.567
-17.5 | -0.805 | 0.20534 | -0.037 | -3.921
-17 | -0.824 | 0.18915 | -0.037 | -4.359
-16.5 | -0.837 | 0.17641 | -0.038 | -4.744
-16 | -0.845 | 0.16403 | -0.038 | -5.151
-15.5 | -0.848 | 0.15357 | -0.039 | -5.524
-15 | -0.847 | 0.14342 | -0.04 | -5.908
-14.5 | -0.842 | 0.1332 | -0.04 | -6.319
-14 | -0.832 | 0.12521 | -0.041 | -6.642
-13.5 | -0.817 | 0.11662 | -0.042 | -7.01
-13 | -0.799 | 0.10872 | -0.043 | -7.349
-12.5 | -0.777 | 0.10115 | -0.044 | -7.68
-12 | -0.751 | 0.09446 | -0.044 | -7.946
-11.5 | -0.721 | 0.08808 | -0.046 | -8.186
-11 | -0.689 | 0.08187 | -0.047 | -8.411
-10.5 | -0.654 | 0.07598 | -0.049 | -8.603
-10 | -0.617 | 0.07024 | -0.051 | -8.786
-9.5 | -0.579 | 0.06441 | -0.054 | -8.99
-9 | -0.54 | 0.05857 | -0.057 | -9.214
-8.5 | -0.501 | 0.05162 | -0.061 | -9.698
-8 | -0.462 | 0.04372 | -0.066 | -10.565
-7.5 | -0.422 | 0.03619 | -0.071 | -11.657
-7 | -0.379 | 0.02994 | -0.074 | -12.647
-6.5 | -0.332 | 0.02488 | -0.077 | -13.364
-6 | -0.283 | 0.02087 | -0.08 | -13.58
-5.5 | -0.232 | 0.0177 | -0.082 | -13.101
-5 | -0.178 | 0.01518 | -0.085 | -11.733
-4.5 | -0.124 | 0.00916 | -0.089 | -13.522
-4 | -0.062 | 0.009 | -0.089 | -6.84
-3.5 | 0.001 | 0.00896 | -0.089 | 0.107
-3 | 0.064 | 0.009 | -0.089 | 7.071
-2.5 | 0.126 | 0.00905 | -0.089 | 13.973
-2 | 0.189 | 0.00925 | -0.089 | 20.462
-1.5 | 0.252 | 0.00919 | -0.089 | 27.432
-1 | 0.315 | 0.00936 | -0.089 | 33.626
-0.5 | 0.377 | 0.00967 | -0.089 | 39.013
0 | 0.44 | 0.00986 | -0.089 | 44.637
0.5 | 0.502 | 0.01008 | -0.089 | 49.867
1 | 0.563 | 0.01354 | -0.089 | 41.556
1.5 | 0.623 | 0.01395 | -0.088 | 44.682
2 | 0.684 | 0.01442 | -0.088 | 47.405
2.5 | 0.744 | 0.01495 | -0.088 | 49.742
3 | 0.803 | 0.01554 | -0.088 | 51.665
3.5 | 0.861 | 0.01619 | -0.088 | 53.193
4 | 0.919 | 0.01694 | -0.087 | 54.269
4.5 | 0.976 | 0.01779 | -0.087 | 54.875
5 | 1.032 | 0.01873 | -0.087 | 55.095
5.5 | 1.086 | 0.01979 | -0.086 | 54.881
6 | 1.139 | 0.02098 | -0.086 | 54.271
6.5 | 1.19 | 0.02249 | -0.086 | 52.89
7 | 1.238 | 0.02428 | -0.085 | 51.002
7.5 | 1.284 | 0.02628 | -0.085 | 48.862
8 | 1.327 | 0.02856 | -0.084 | 46.475
8.5 | 1.367 | 0.03097 | -0.083 | 44.138
9 | 1.404 | 0.03357 | -0.083 | 41.819
9.5 | 1.436 | 0.0365 | -0.082 | 39.353
10 | 1.465 | 0.03986 | -0.081 | 36.748
10.5 | 1.488 | 0.04377 | -0.08 | 33.991
11 | 1.504 | 0.04849 | -0.079 | 31.013
11.5 | 1.511 | 0.05464 | -0.077 | 27.652
12 | 1.507 | 0.06321 | -0.075 | 23.832
12.5 | 1.481 | 0.07748 | -0.07 | 19.112
13 | 1.441 | 0.09673 | -0.062 | 14.902
13.5 | 1.418 | 0.11138 | -0.054 | 12.733
14 | 1.406 | 0.12221 | -0.05 | 11.503
14.5 | 1.394 | 0.13216 | -0.046 | 10.548
15 | 1.381 | 0.14168 | -0.044 | 9.748
15.5 | 1.363 | 0.15207 | -0.043 | 8.963
16 | 1.34 | 0.1624 | -0.041 | 8.254
16.5 | 1.311 | 0.17385 | -0.04 | 7.542

## 14. Re 100k Mach 0.25 (2)
BIGFOIL.COM POLAR EXPORT
Joukowsky 14.00% thick 3.00% camber
Joukowsky 14.00% thick 3.00% camber |  |  |  | Cl Max: | 1.4109 | at alpha= | 13 | deg
XFOIL ncrit=9 |  |  |  | L/D Max: | 49.2756 | at alpha= | 7 | deg
Re: | 100000 |  |  | Cd Min: | 0.2404 | at alpha= | 18 | deg
Mach: | 0.25 |  |  | Cl=0 at alpha= | -3.1054 | deg
|  |  |  | @ Cl=0.1, Cd= | 0.021848
|  |  |  | @ Cl=0.4, Cd= | 0.02044
|  |  |  | @ Cl=0.6, Cd= | 0.019644
alpha (deg) | Cl | Cd | Cm | Cl/Cd
-12.5 | -0.3933 | 0.14311 | -0.0228 | -2.7482
-12 | -0.3613 | 0.13402 | -0.0231 | -2.6959
-11.5 | -0.3639 | 0.12943 | -0.0267 | -2.8116
-11 | -0.337 | 0.12142 | -0.0271 | -2.7755
-10.5 | -0.3556 | 0.11724 | -0.0321 | -3.0331
-10 | -0.3153 | 0.10919 | -0.0304 | -2.8876
-9 | -0.42 | 0.07757 | -0.0512 | -5.4145
-8.5 | -0.4285 | 0.07174 | -0.0497 | -5.973
-8 | -0.584 | 0.05532 | -0.0534 | -10.5568
-7.5 | -0.6475 | 0.04307 | -0.0573 | -15.0337
-7 | -0.6232 | 0.03531 | -0.0622 | -17.6494
-6.5 | -0.5408 | 0.03144 | -0.0704 | -17.201
-6 | -0.4583 | 0.02893 | -0.077 | -15.8417
-5.5 | -0.378 | 0.0269 | -0.0825 | -14.052
-5 | -0.2972 | 0.0255 | -0.0873 | -11.6549
-4 | -0.1301 | 0.0235 | -0.0968 | -5.5362
-3.5 | -0.0554 | 0.02287 | -0.0994 | -2.4224
-3 | 0.0148 | 0.02237 | -0.1009 | 0.6616
-2.5 | 0.0811 | 0.02195 | -0.1015 | 3.6948
-2 | 0.1442 | 0.02161 | -0.1013 | 6.6728
-1.5 | 0.2048 | 0.02131 | -0.1005 | 9.6105
-1 | 0.2636 | 0.02104 | -0.0992 | 12.5285
-0.5 | 0.321 | 0.02078 | -0.0975 | 15.4475
0 | 0.3776 | 0.02054 | -0.0957 | 18.3836
0.5 | 0.4336 | 0.02029 | -0.0936 | 21.3701
1 | 0.4834 | 0.02026 | -0.0908 | 23.8598
1.5 | 0.5327 | 0.02013 | -0.0877 | 26.463
2 | 0.5803 | 0.01989 | -0.0839 | 29.1755
2.5 | 0.6196 | 0.0194 | -0.0779 | 31.9381
3 | 0.7026 | 0.01899 | -0.0819 | 36.9984
3.5 | 0.7639 | 0.01952 | -0.0828 | 39.1342
4 | 0.8264 | 0.01973 | -0.0827 | 41.8855
4.5 | 0.8828 | 0.02025 | -0.0818 | 43.5951
5 | 0.9423 | 0.02055 | -0.0808 | 45.854
5.5 | 0.9951 | 0.02118 | -0.0792 | 46.983
6 | 1.0484 | 0.02181 | -0.0776 | 48.0697
6.5 | 1.1005 | 0.02249 | -0.0757 | 48.9329
7 | 1.1496 | 0.02333 | -0.0735 | 49.2756
7.5 | 1.1949 | 0.02438 | -0.0709 | 49.0115
8 | 1.2359 | 0.02568 | -0.0679 | 48.1269
8.5 | 1.2724 | 0.02726 | -0.0645 | 46.6764
9 | 1.3049 | 0.02913 | -0.0608 | 44.7957
9.5 | 1.3314 | 0.0313 | -0.0567 | 42.5367
10 | 1.3496 | 0.03392 | -0.0519 | 39.7877
10.5 | 1.3665 | 0.03675 | -0.0474 | 37.1837
11 | 1.3866 | 0.03994 | -0.0438 | 34.7171
11.5 | 1.4034 | 0.04363 | -0.0405 | 32.1659
12 | 1.4033 | 0.04831 | -0.0371 | 29.0478
12.5 | 1.4022 | 0.05388 | -0.0347 | 26.0245
13 | 1.4109 | 0.05922 | -0.0332 | 23.8247
13.5 | 1.3757 | 0.06833 | -0.0334 | 20.1332
14 | 1.3821 | 0.07469 | -0.0333 | 18.5045
14.5 | 1.3105 | 0.09007 | -0.0396 | 14.5498
15 | 1.2069 | 0.1148 | -0.0543 | 10.5131
15.5 | 0.9823 | 0.18478 | -0.1008 | 5.3161
16.5 | 0.9647 | 0.21469 | -0.1206 | 4.4935
17 | 1.0105 | 0.22531 | -0.1189 | 4.4849
17.5 | 0.9956 | 0.22948 | -0.1287 | 4.3385
18 | 1.0356 | 0.2404 | -0.1281 | 4.3078

## 15. Re 100k Mach 0.50 (1)
BIGFOIL.COM POLAR EXPORT
Joukowsky 14.00% thick 3.00% camber
Joukowsky 14.00% thick 3.00% camber |  |  |  | Cl Max: | 1.4 | at alpha= | 8.5 | deg
JavaFoil+Calcfoil stall+Eppler ext transition |  |  |  | L/D Max: | 50.599 | at alpha= | 4 | deg
Re: | 100000 |  |  | Cd Min: | 0.00914 | at alpha= | -2.5 | deg
Mach: | 0.5 |  |  | Cl=0 at alpha= | -3.5076 | deg
|  |  |  | @ Cl=0.1, Cd= | 0.0091869
|  |  |  | @ Cl=0.4, Cd= | 0.013221
|  |  |  | @ Cl=0.6, Cd= | 0.014624
alpha (deg) | Cl | Cd | Cm | Cl/Cd
-20 | -0.939 | 0.39781 | -0.058 | -2.36
-19.5 | -0.909 | 0.37434 | -0.057 | -2.429
-19 | -0.881 | 0.37332 | -0.057 | -2.361
-18.5 | -0.853 | 0.35175 | -0.056 | -2.424
-18 | -0.824 | 0.34869 | -0.056 | -2.363
-17.5 | -0.796 | 0.34857 | -0.056 | -2.283
-17 | -0.767 | 0.32244 | -0.054 | -2.377
-16.5 | -0.738 | 0.31811 | -0.054 | -2.321
-16 | -0.709 | 0.30649 | -0.053 | -2.315
-15.5 | -0.681 | 0.30035 | -0.053 | -2.268
-15 | -0.653 | 0.29645 | -0.053 | -2.202
-14.5 | -0.624 | 0.29396 | -0.052 | -2.122
-14 | -0.596 | 0.28596 | -0.052 | -2.083
-13.5 | -0.566 | 0.26509 | -0.05 | -2.137
-13 | -0.538 | 0.25716 | -0.049 | -2.092
-12.5 | -0.509 | 0.24117 | -0.048 | -2.112
-12 | -0.48 | 0.22953 | -0.046 | -2.093
-11.5 | -0.452 | 0.21411 | -0.046 | -2.112
-11 | -0.424 | 0.19703 | -0.044 | -2.149
-10.5 | -0.395 | 0.1752 | -0.042 | -2.254
-10 | -0.5 | 0.10478 | -0.041 | -4.77
-9.5 | -0.548 | 0.08737 | -0.046 | -6.274
-9 | -0.538 | 0.0769 | -0.049 | -7.001
-8.5 | -0.51 | 0.06895 | -0.052 | -7.398
-8 | -0.473 | 0.06227 | -0.055 | -7.603
-7.5 | -0.432 | 0.05593 | -0.06 | -7.728
-7 | -0.389 | 0.04894 | -0.066 | -7.938
-6.5 | -0.344 | 0.04079 | -0.073 | -8.422
-6 | -0.296 | 0.03317 | -0.079 | -8.912
-5.5 | -0.243 | 0.0273 | -0.084 | -8.906
-5 | -0.187 | 0.02277 | -0.087 | -8.202
-4.5 | -0.127 | 0.01927 | -0.09 | -6.594
-4 | -0.065 | 0.0165 | -0.092 | -3.91
-3.5 | 0.001 | 0.01441 | -0.095 | 0.071
-3 | 0.071 | 0.00922 | -0.099 | 7.701
-2.5 | 0.141 | 0.00914 | -0.099 | 15.444
-2 | 0.211 | 0.00933 | -0.099 | 22.668
-1.5 | 0.282 | 0.0095 | -0.099 | 29.644
-1 | 0.352 | 0.01294 | -0.099 | 27.197
-0.5 | 0.422 | 0.01335 | -0.099 | 31.579
0 | 0.487 | 0.01384 | -0.099 | 35.205
0.5 | 0.555 | 0.0143 | -0.098 | 38.821
1 | 0.623 | 0.01479 | -0.098 | 42.096
1.5 | 0.69 | 0.0154 | -0.098 | 44.765
2 | 0.756 | 0.01609 | -0.098 | 46.962
2.5 | 0.821 | 0.01685 | -0.097 | 48.723
3 | 0.886 | 0.01775 | -0.097 | 49.878
3.5 | 0.949 | 0.01882 | -0.097 | 50.419
4 | 1.011 | 0.01998 | -0.096 | 50.599
4.5 | 1.071 | 0.02137 | -0.096 | 50.128
5 | 1.13 | 0.02301 | -0.095 | 49.09
5.5 | 1.185 | 0.02495 | -0.095 | 47.507
6 | 1.237 | 0.02725 | -0.094 | 45.409
6.5 | 1.285 | 0.02966 | -0.093 | 43.322
7 | 1.327 | 0.03335 | -0.093 | 39.79
7.5 | 1.362 | 0.0372 | -0.092 | 36.623
8 | 1.388 | 0.04169 | -0.09 | 33.292
8.5 | 1.4 | 0.0473 | -0.089 | 29.601
9 | 1.389 | 0.05554 | -0.086 | 25.006
9.5 | 1.31 | 0.07442 | -0.076 | 17.602
10 | 1.192 | 0.09689 | -0.051 | 12.299
10.5 | 0.986 | 0.12012 | -0.039 | 8.208
11 | 0.798 | 0.19152 | -0.041 | 4.167
11.5 | 0.825 | 0.2114 | -0.043 | 3.904
12 | 0.853 | 0.22784 | -0.045 | 3.742
12.5 | 0.88 | 0.24977 | -0.047 | 3.523
13 | 0.907 | 0.27072 | -0.049 | 3.352
13.5 | 0.935 | 0.27429 | -0.051 | 3.409

## 16. Re 100k Mach 0.50 (2)
BIGFOIL.COM POLAR EXPORT
Joukowsky 14.00% thick 3.00% camber
Joukowsky 14.00% thick 3.00% camber |  |  |  | Cl Max: | 1.2141 | at alpha= | 8 | deg
XFOIL ncrit=9 |  |  |  | L/D Max: | 38.8714 | at alpha= | 5.5 | deg
Re: | 100000 |  |  | Cd Min: | 0.26135 | at alpha= | -20 | deg
Mach: | 0.5 |  |  | Cl=0 at alpha= | -2.9699 | deg
|  |  |  | @ Cl=0.1, Cd= | 0.024674
|  |  |  | @ Cl=0.4, Cd= | 0.023627
|  |  |  | @ Cl=0.6, Cd= | 0.02365
alpha (deg) | Cl | Cd | Cm | Cl/Cd
-20 | -0.6732 | 0.26135 | 0.0351 | -2.5759
-19.5 | -0.6433 | 0.25076 | 0.0322 | -2.5654
-19 | -0.6212 | 0.24383 | 0.0272 | -2.5477
-18.5 | -0.6022 | 0.23699 | 0.0216 | -2.541
-18 | -0.574 | 0.22822 | 0.0184 | -2.5151
-17.5 | -0.556 | 0.22235 | 0.0129 | -2.5006
-17 | -0.532 | 0.21383 | 0.009 | -2.488
-16.5 | -0.5067 | 0.20635 | 0.0056 | -2.4555
-16 | -0.5033 | 0.20416 | -0.0018 | -2.4652
-15.5 | -0.4635 | 0.19171 | -0.0025 | -2.4177
-15 | -0.4499 | 0.18659 | -0.0077 | -2.4112
-14.5 | -0.4271 | 0.17806 | -0.011 | -2.3986
-14 | -0.4007 | 0.17072 | -0.0134 | -2.3471
-13.5 | -0.3961 | 0.16557 | -0.0189 | -2.3923
-13 | -0.3612 | 0.1566 | -0.0198 | -2.3065
-12.5 | -0.3775 | 0.15528 | -0.0264 | -2.4311
-12 | -0.3258 | 0.14309 | -0.0256 | -2.2769
-11.5 | -0.3366 | 0.14015 | -0.0308 | -2.4017
-11 | -0.2936 | 0.13005 | -0.0304 | -2.2576
-10.5 | -0.3085 | 0.12689 | -0.0351 | -2.4312
-10 | -0.2658 | 0.11757 | -0.0343 | -2.2608
-9.5 | -0.2878 | 0.11439 | -0.0384 | -2.516
-9 | -0.2474 | 0.10599 | -0.0364 | -2.3342
-8 | -0.3223 | 0.08944 | -0.0414 | -3.6035
-7.5 | -0.3592 | 0.08609 | -0.0359 | -4.1724
-7 | -0.39 | 0.08056 | -0.0355 | -4.8411
-6.5 | -0.3482 | 0.07183 | -0.0473 | -4.8476
-6 | -0.3548 | 0.05717 | -0.0684 | -6.2061
-5.5 | -0.3692 | 0.04152 | -0.0896 | -8.8921
-5 | -0.3086 | 0.03492 | -0.0988 | -8.8373
-4.5 | -0.2327 | 0.03079 | -0.1047 | -7.5576
-4 | -0.155 | 0.02843 | -0.1076 | -5.452
-3.5 | -0.0784 | 0.02672 | -0.1095 | -2.9341
-3 | -0.0043 | 0.02569 | -0.1099 | -0.16738
-2.5 | 0.0672 | 0.02495 | -0.1096 | 2.6934
-2 | 0.1372 | 0.02436 | -0.1088 | 5.6322
-1.5 | 0.2016 | 0.02406 | -0.1072 | 8.3791
-1 | 0.2623 | 0.02396 | -0.1053 | 10.9474
-0.5 | 0.3267 | 0.02381 | -0.1036 | 13.7211
0 | 0.3923 | 0.02365 | -0.1019 | 16.5877
0.5 | 0.4573 | 0.02346 | -0.0996 | 19.4928
1 | 0.5233 | 0.02326 | -0.0974 | 22.4979
1.5 | 0.5765 | 0.02363 | -0.0941 | 24.397
2 | 0.6342 | 0.02368 | -0.0907 | 26.7821
2.5 | 0.6922 | 0.02344 | -0.0865 | 29.5307
3 | 0.7336 | 0.0235 | -0.08 | 31.217
3.5 | 0.8086 | 0.02351 | -0.0804 | 34.3939
4 | 0.8789 | 0.0244 | -0.0809 | 36.0205
4.5 | 0.9554 | 0.02469 | -0.0801 | 38.6958
5 | 1.0083 | 0.02598 | -0.0772 | 38.8106
5.5 | 1.0608 | 0.02729 | -0.0739 | 38.8714
6 | 1.1106 | 0.02867 | -0.0701 | 38.7374
6.5 | 1.1554 | 0.03026 | -0.0657 | 38.1824
7 | 1.1941 | 0.0321 | -0.0607 | 37.1994
7.5 | 1.2061 | 0.03499 | -0.0543 | 34.4698
8 | 1.2141 | 0.03869 | -0.0491 | 31.3802
8.5 | 1.2044 | 0.04413 | -0.0452 | 27.2921
9 | 1.1936 | 0.05059 | -0.0432 | 23.5936
9.5 | 1.1371 | 0.06272 | -0.0461 | 18.1298
10 | 1.0649 | 0.07952 | -0.0539 | 13.3916
10.5 | 1.0228 | 0.09461 | -0.061 | 10.8107
11 | 0.9965 | 0.10881 | -0.0679 | 9.1582
12 | 0.9393 | 0.14149 | -0.087 | 6.6386
12.5 | 0.9669 | 0.14742 | -0.0878 | 6.5588
13 | 0.944 | 0.16433 | -0.0994 | 5.7445

## 17. Re 250k Mach 0.00 (1)
BIGFOIL.COM POLAR EXPORT
Joukowsky 14.00% thick 3.00% camber
Joukowsky 14.00% thick 3.00% camber |  |  |  | Cl Max: | 1.626 | at alpha= | 14 | deg
JavaFoil+Calcfoil stall+Eppler ext transition |  |  |  | L/D Max: | 84.1 | at alpha= | 2.5 | deg
Re: | 250000 |  |  | Cd Min: | 0.0069 | at alpha= | -4 | deg
Mach: | 0 |  |  | Cl=0 at alpha= | -3.5082 | deg
|  |  |  | @ Cl=0.1, Cd= | 0.0069633
|  |  |  | @ Cl=0.4, Cd= | 0.0073567
|  |  |  | @ Cl=0.6, Cd= | 0.008036
alpha (deg) | Cl | Cd | Cm | Cl/Cd
-20 | -0.971 | 0.19418 | -0.042 | -5.002
-19.5 | -0.977 | 0.18522 | -0.042 | -5.273
-19 | -0.98 | 0.17577 | -0.043 | -5.576
-18.5 | -0.981 | 0.16674 | -0.043 | -5.884
-18 | -0.98 | 0.15783 | -0.044 | -6.211
-17.5 | -0.977 | 0.14952 | -0.045 | -6.535
-17 | -0.971 | 0.14121 | -0.045 | -6.875
-16.5 | -0.962 | 0.13344 | -0.046 | -7.208
-16 | -0.949 | 0.12556 | -0.047 | -7.561
-15.5 | -0.936 | 0.11801 | -0.048 | -7.929
-15 | -0.919 | 0.11065 | -0.049 | -8.305
-14.5 | -0.9 | 0.10377 | -0.05 | -8.675
-14 | -0.879 | 0.09662 | -0.052 | -9.102
-13.5 | -0.857 | 0.08935 | -0.054 | -9.589
-13 | -0.831 | 0.08256 | -0.055 | -10.071
-12.5 | -0.806 | 0.07504 | -0.058 | -10.737
-12 | -0.778 | 0.0675 | -0.06 | -11.528
-11.5 | -0.748 | 0.06013 | -0.062 | -12.445
-11 | -0.717 | 0.0527 | -0.065 | -13.614
-10.5 | -0.685 | 0.04575 | -0.067 | -14.966
-10 | -0.651 | 0.03912 | -0.07 | -16.627
-9.5 | -0.614 | 0.0333 | -0.072 | -18.443
-9 | -0.575 | 0.02811 | -0.074 | -20.466
-8.5 | -0.534 | 0.02351 | -0.076 | -22.735
-8 | -0.491 | 0.01978 | -0.078 | -24.833
-7.5 | -0.446 | 0.01663 | -0.08 | -26.829
-7 | -0.399 | 0.01409 | -0.082 | -28.334
-6.5 | -0.353 | 0.01213 | -0.084 | -29.091
-6 | -0.3 | 0.0073 | -0.086 | -41.012
-5.5 | -0.24 | 0.00718 | -0.086 | -33.429
-5 | -0.18 | 0.00711 | -0.086 | -25.331
-4.5 | -0.12 | 0.00697 | -0.086 | -17.23
-4 | -0.06 | 0.0069 | -0.086 | -8.641
-3.5 | 0.001 | 0.0069 | -0.086 | 0.135
-3 | 0.062 | 0.0069 | -0.086 | 8.935
-2.5 | 0.122 | 0.007 | -0.086 | 17.487
-2 | 0.183 | 0.00706 | -0.086 | 25.955
-1.5 | 0.244 | 0.007 | -0.086 | 34.872
-1 | 0.305 | 0.0072 | -0.086 | 42.319
-0.5 | 0.366 | 0.0073 | -0.086 | 50.095
0 | 0.426 | 0.0074 | -0.086 | 57.55
0.5 | 0.487 | 0.0077 | -0.086 | 63.15
1 | 0.547 | 0.00793 | -0.086 | 68.986
1.5 | 0.607 | 0.00805 | -0.086 | 75.426
2 | 0.667 | 0.00834 | -0.086 | 80.004
2.5 | 0.727 | 0.00865 | -0.086 | 84.1
3 | 0.787 | 0.01075 | -0.086 | 73.22
3.5 | 0.846 | 0.01124 | -0.086 | 75.286
4 | 0.905 | 0.01187 | -0.086 | 76.288
4.5 | 0.961 | 0.01252 | -0.086 | 76.803
5 | 1.017 | 0.01328 | -0.085 | 76.529
5.5 | 1.071 | 0.01346 | -0.085 | 79.593
6 | 1.124 | 0.01461 | -0.085 | 76.965
6.5 | 1.176 | 0.01564 | -0.085 | 75.156
7 | 1.225 | 0.01687 | -0.084 | 72.61
7.5 | 1.272 | 0.01828 | -0.084 | 69.603
8 | 1.317 | 0.0199 | -0.083 | 66.195
8.5 | 1.36 | 0.0216 | -0.083 | 62.973
9 | 1.401 | 0.02335 | -0.082 | 59.976
9.5 | 1.439 | 0.02517 | -0.082 | 57.169
10 | 1.474 | 0.02712 | -0.081 | 54.348
10.5 | 1.507 | 0.02922 | -0.081 | 51.563
11 | 1.536 | 0.03154 | -0.08 | 48.685
11.5 | 1.561 | 0.03418 | -0.079 | 45.67
12 | 1.583 | 0.03712 | -0.079 | 42.633
12.5 | 1.601 | 0.0405 | -0.078 | 39.52
13 | 1.614 | 0.04431 | -0.077 | 36.431
13.5 | 1.622 | 0.04884 | -0.076 | 33.208
14 | 1.626 | 0.054 | -0.075 | 30.099
14.5 | 1.624 | 0.0601 | -0.074 | 27.023
15 | 1.618 | 0.06736 | -0.073 | 24.019
15.5 | 1.607 | 0.07599 | -0.071 | 21.144
16 | 1.591 | 0.0861 | -0.069 | 18.477
16.5 | 1.569 | 0.09828 | -0.067 | 15.962
17 | 1.544 | 0.11152 | -0.064 | 13.843
17.5 | 1.519 | 0.12505 | -0.061 | 12.146
18 | 1.494 | 0.13854 | -0.059 | 10.782
18.5 | 1.47 | 0.15162 | -0.056 | 9.694
19 | 1.445 | 0.16432 | -0.054 | 8.796

## 18. Re 250k Mach 0.00 (2)
BIGFOIL.COM POLAR EXPORT
Joukowsky 14.00% thick 3.00% camber
Joukowsky 14.00% thick 3.00% camber |  |  |  | Cl Max: | 1.4984 | at alpha= | 18 | deg
XFOIL ncrit=9 |  |  |  | L/D Max: | 79.3636 | at alpha= | 6.5 | deg
Re: | 250000 |  |  | Cd Min: | 0.19535 | at alpha= | -17.5 | deg
Mach: | 0 |  |  | Cl=0 at alpha= | -3.474 | deg
|  |  |  | @ Cl=0.1, Cd= | 0.01153
|  |  |  | @ Cl=0.4, Cd= | 0.010948
|  |  |  | @ Cl=0.6, Cd= | 0.010982
alpha (deg) | Cl | Cd | Cm | Cl/Cd
-17.5 | -0.5285 | 0.19535 | 0.0079 | -2.7054
-17 | -0.5302 | 0.18698 | 0.0006 | -2.8356
-16.5 | -0.5005 | 0.18153 | 0.0003 | -2.7571
-16 | -0.4827 | 0.17555 | -0.0026 | -2.7496
-15.5 | -0.4809 | 0.16667 | -0.0083 | -2.8853
-14 | -0.7804 | 0.06901 | -0.0627 | -11.3085
-13.5 | -0.8701 | 0.04973 | -0.0787 | -17.4965
-13 | -0.9004 | 0.04116 | -0.0849 | -21.8756
-12.5 | -0.9219 | 0.03582 | -0.0857 | -25.737
-12 | -0.9055 | 0.03235 | -0.0845 | -27.9907
-11.5 | -0.8816 | 0.03023 | -0.0826 | -29.1631
-11 | -0.8656 | 0.02799 | -0.0792 | -30.9253
-10.5 | -0.8469 | 0.02602 | -0.0749 | -32.548
-10 | -0.8249 | 0.02461 | -0.0713 | -33.5189
-9.5 | -0.7503 | 0.02254 | -0.0769 | -33.2875
-9 | -0.6747 | 0.02072 | -0.0823 | -32.5627
-8.5 | -0.6006 | 0.01918 | -0.087 | -31.3139
-8 | -0.5234 | 0.01784 | -0.092 | -29.3386
-7.5 | -0.4478 | 0.01661 | -0.0964 | -26.9597
-7 | -0.3832 | 0.01563 | -0.0983 | -24.517
-6.5 | -0.3254 | 0.01483 | -0.0986 | -21.942
-6 | -0.2719 | 0.01418 | -0.0979 | -19.1749
-5.5 | -0.2193 | 0.01364 | -0.0968 | -16.0777
-5 | -0.1665 | 0.01309 | -0.0958 | -12.7196
-4.5 | -0.1128 | 0.01265 | -0.095 | -8.917
-4 | -0.0581 | 0.01229 | -0.0943 | -4.7274
-3.5 | -0.0029 | 0.01197 | -0.0936 | -0.24227
-3 | 0.0528 | 0.01169 | -0.0931 | 4.5167
-2.5 | 0.109 | 0.0115 | -0.0926 | 9.4783
-2 | 0.1653 | 0.01131 | -0.0922 | 14.6154
-1.5 | 0.2218 | 0.01116 | -0.0917 | 19.8746
-1 | 0.2783 | 0.01105 | -0.0913 | 25.1855
-0.5 | 0.335 | 0.01099 | -0.0908 | 30.4823
0 | 0.3915 | 0.01095 | -0.0904 | 35.7534
0.5 | 0.4478 | 0.01094 | -0.0899 | 40.9324
1 | 0.5038 | 0.01095 | -0.0893 | 46.0091
1.5 | 0.5592 | 0.01096 | -0.0886 | 51.0219
2 | 0.6141 | 0.01099 | -0.0879 | 55.8781
2.5 | 0.6678 | 0.01103 | -0.0868 | 60.544
3.5 | 0.7626 | 0.01098 | -0.0817 | 69.4536
4 | 0.8204 | 0.01108 | -0.0816 | 74.0433
4.5 | 0.8762 | 0.01151 | -0.0815 | 76.1251
5 | 0.9305 | 0.01194 | -0.0811 | 77.9313
5.5 | 0.9833 | 0.01246 | -0.0805 | 78.9165
6 | 1.0347 | 0.01305 | -0.0796 | 79.2874
6.5 | 1.0849 | 0.01367 | -0.0786 | 79.3636
7 | 1.1332 | 0.01441 | -0.0774 | 78.6398
7.5 | 1.1794 | 0.01526 | -0.0759 | 77.287
8 | 1.223 | 0.01624 | -0.0741 | 75.3079
8.5 | 1.2633 | 0.01736 | -0.0719 | 72.7707
9 | 1.2996 | 0.01865 | -0.0693 | 69.6836
9.5 | 1.3324 | 0.02 | -0.0662 | 66.62
10 | 1.3548 | 0.02161 | -0.0617 | 62.6932
10.5 | 1.3753 | 0.02343 | -0.0575 | 58.6983
11 | 1.3923 | 0.02568 | -0.0537 | 54.2173
11.5 | 1.4073 | 0.02831 | -0.0503 | 49.7103
12 | 1.4206 | 0.03133 | -0.0474 | 45.3431
12.5 | 1.4314 | 0.03483 | -0.045 | 41.0968
13 | 1.4394 | 0.03885 | -0.0431 | 37.0502
13.5 | 1.449 | 0.04299 | -0.0419 | 33.7055
14 | 1.4565 | 0.0476 | -0.041 | 30.5987
14.5 | 1.462 | 0.05259 | -0.0404 | 27.8
15 | 1.4684 | 0.05784 | -0.0405 | 25.3873
15.5 | 1.4754 | 0.0631 | -0.0406 | 23.3819
16 | 1.4777 | 0.0694 | -0.0417 | 21.2925
16.5 | 1.4828 | 0.07538 | -0.0429 | 19.671
17 | 1.4858 | 0.0819 | -0.0442 | 18.1416
17.5 | 1.4848 | 0.08935 | -0.0467 | 16.6178
18 | 1.4984 | 0.09422 | -0.0474 | 15.9032
18.5 | 1.4851 | 0.1042 | -0.0519 | 14.2524
19 | 1.4767 | 0.1135 | -0.0564 | 13.0106
19.5 | 1.4838 | 0.11986 | -0.0592 | 12.3794
20 | 1.4717 | 0.13 | -0.0646 | 11.3208

## 19. Re 250k Mach 0.10 (1)
BIGFOIL.COM POLAR EXPORT
Joukowsky 14.00% thick 3.00% camber
Joukowsky 14.00% thick 3.00% camber |  |  |  | Cl Max: | 1.616 | at alpha= | 14 | deg
JavaFoil+Calcfoil stall+Eppler ext transition |  |  |  | L/D Max: | 84.293 | at alpha= | 2.5 | deg
Re: | 250000 |  |  | Cd Min: | 0.0069 | at alpha= | -3 | deg
Mach: | 0.1 |  |  | Cl=0 at alpha= | -3.5082 | deg
|  |  |  | @ Cl=0.1, Cd= | 0.0069623
|  |  |  | @ Cl=0.4, Cd= | 0.0073595
|  |  |  | @ Cl=0.6, Cd= | 0.00804
alpha (deg) | Cl | Cd | Cm | Cl/Cd
-20 | -0.939 | 0.2 | -0.041 | -4.693
-19.5 | -0.947 | 0.18906 | -0.042 | -5.011
-19 | -0.954 | 0.17956 | -0.043 | -5.313
-18.5 | -0.958 | 0.16989 | -0.043 | -5.639
-18 | -0.96 | 0.1607 | -0.044 | -5.975
-17.5 | -0.959 | 0.15193 | -0.044 | -6.313
-17 | -0.956 | 0.14366 | -0.045 | -6.657
-16.5 | -0.949 | 0.1356 | -0.046 | -7
-16 | -0.939 | 0.12756 | -0.046 | -7.361
-15.5 | -0.927 | 0.11976 | -0.048 | -7.743
-15 | -0.912 | 0.11246 | -0.049 | -8.112
-14.5 | -0.895 | 0.10522 | -0.05 | -8.505
-14 | -0.875 | 0.09807 | -0.052 | -8.926
-13.5 | -0.853 | 0.09122 | -0.053 | -9.349
-13 | -0.829 | 0.08376 | -0.055 | -9.903
-12.5 | -0.804 | 0.07652 | -0.057 | -10.507
-12 | -0.777 | 0.06914 | -0.059 | -11.232
-11.5 | -0.747 | 0.06159 | -0.062 | -12.135
-11 | -0.716 | 0.05436 | -0.064 | -13.18
-10.5 | -0.684 | 0.04705 | -0.067 | -14.547
-10 | -0.65 | 0.04028 | -0.069 | -16.149
-9.5 | -0.614 | 0.03429 | -0.072 | -17.915
-9 | -0.576 | 0.02895 | -0.074 | -19.894
-8.5 | -0.535 | 0.02419 | -0.076 | -22.116
-8 | -0.492 | 0.02033 | -0.078 | -24.191
-7.5 | -0.447 | 0.01708 | -0.08 | -26.152
-7 | -0.4 | 0.01444 | -0.082 | -27.686
-6.5 | -0.352 | 0.01233 | -0.084 | -28.566
-6 | -0.301 | 0.00732 | -0.086 | -41.101
-5.5 | -0.241 | 0.0072 | -0.086 | -33.516
-5 | -0.181 | 0.00713 | -0.086 | -25.412
-4.5 | -0.121 | 0.00698 | -0.086 | -17.288
-4 | -0.06 | 0.00691 | -0.086 | -8.672
-3.5 | 0.001 | 0.00691 | -0.086 | 0.135
-3 | 0.062 | 0.0069 | -0.086 | 8.976
-2.5 | 0.123 | 0.007 | -0.086 | 17.567
-2 | 0.184 | 0.00706 | -0.086 | 26.068
-1.5 | 0.245 | 0.007 | -0.086 | 35.025
-1 | 0.306 | 0.00721 | -0.087 | 42.498
-0.5 | 0.367 | 0.0073 | -0.087 | 50.302
0 | 0.428 | 0.00741 | -0.087 | 57.782
0.5 | 0.489 | 0.00772 | -0.087 | 63.369
1 | 0.55 | 0.00794 | -0.086 | 69.211
1.5 | 0.61 | 0.00806 | -0.086 | 75.671
2 | 0.671 | 0.00836 | -0.086 | 80.244
2.5 | 0.731 | 0.00867 | -0.086 | 84.293
3 | 0.791 | 0.01079 | -0.086 | 73.291
3.5 | 0.851 | 0.01134 | -0.086 | 74.982
4 | 0.91 | 0.01199 | -0.086 | 75.894
4.5 | 0.965 | 0.01232 | -0.086 | 78.349
5 | 1.021 | 0.01339 | -0.086 | 76.28
5.5 | 1.076 | 0.01357 | -0.086 | 79.245
6 | 1.129 | 0.01474 | -0.085 | 76.574
6.5 | 1.18 | 0.01581 | -0.085 | 74.675
7 | 1.23 | 0.01707 | -0.085 | 72.05
7.5 | 1.277 | 0.01853 | -0.084 | 68.911
8 | 1.322 | 0.02019 | -0.084 | 65.465
8.5 | 1.364 | 0.0219 | -0.083 | 62.317
9 | 1.405 | 0.0237 | -0.083 | 59.275
9.5 | 1.442 | 0.02557 | -0.082 | 56.4
10 | 1.477 | 0.02758 | -0.082 | 53.549
10.5 | 1.509 | 0.02976 | -0.081 | 50.711
11 | 1.537 | 0.03218 | -0.08 | 47.772
11.5 | 1.561 | 0.03494 | -0.08 | 44.681
12 | 1.582 | 0.03798 | -0.079 | 41.649
12.5 | 1.598 | 0.04153 | -0.078 | 38.478
13 | 1.61 | 0.0456 | -0.077 | 35.295
13.5 | 1.615 | 0.05035 | -0.076 | 32.081
14 | 1.616 | 0.05591 | -0.075 | 28.907
14.5 | 1.612 | 0.06246 | -0.074 | 25.807
15 | 1.602 | 0.07041 | -0.072 | 22.75
15.5 | 1.586 | 0.08009 | -0.07 | 19.804
16 | 1.567 | 0.09099 | -0.068 | 17.221
16.5 | 1.542 | 0.10382 | -0.066 | 14.851
17 | 1.512 | 0.11858 | -0.062 | 12.753
17.5 | 1.484 | 0.13263 | -0.06 | 11.191
18 | 1.458 | 0.1456 | -0.057 | 10.016
18.5 | 1.431 | 0.1591 | -0.054 | 8.993
19 | 1.406 | 0.17063 | -0.052 | 8.238

## 20. Re 250k Mach 0.10 (2)
BIGFOIL.COM POLAR EXPORT
Joukowsky 14.00% thick 3.00% camber
Joukowsky 14.00% thick 3.00% camber |  |  |  | Cl Max: | 1.4833 | at alpha= | 18 | deg
XFOIL ncrit=9 |  |  |  | L/D Max: | 79.1103 | at alpha= | 6 | deg
Re: | 250000 |  |  | Cd Min: | 0.196 | at alpha= | -17.5 | deg
Mach: | 0.1 |  |  | Cl=0 at alpha= | -3.468 | deg
|  |  |  | @ Cl=0.1, Cd= | 0.011572
|  |  |  | @ Cl=0.4, Cd= | 0.011009
|  |  |  | @ Cl=0.6, Cd= | 0.011027
alpha (deg) | Cl | Cd | Cm | Cl/Cd
-17.5 | -0.5288 | 0.196 | 0.0081 | -2.698
-17 | -0.5306 | 0.18774 | 0.0007 | -2.8262
-16.5 | -0.5003 | 0.18216 | 0.0004 | -2.7465
-16 | -0.4823 | 0.17617 | -0.0025 | -2.7377
-15.5 | -0.4805 | 0.16731 | -0.0083 | -2.8719
-15 | -0.455 | 0.16239 | -0.0092 | -2.8019
-14.5 | -0.4714 | 0.15214 | -0.0176 | -3.0985
-13.5 | -0.8184 | 0.05744 | -0.0726 | -14.2479
-13 | -0.8689 | 0.04511 | -0.0827 | -19.2618
-12.5 | -0.9007 | 0.03792 | -0.0866 | -23.7526
-12 | -0.9002 | 0.03367 | -0.0857 | -26.736
-11.5 | -0.8771 | 0.03142 | -0.0839 | -27.9153
-11 | -0.8636 | 0.02892 | -0.0806 | -29.8617
-10.5 | -0.8495 | 0.02673 | -0.076 | -31.7808
-10 | -0.8292 | 0.0253 | -0.072 | -32.7747
-9.5 | -0.7544 | 0.02301 | -0.0778 | -32.7857
-9 | -0.678 | 0.02107 | -0.0833 | -32.1785
-8.5 | -0.603 | 0.01957 | -0.088 | -30.8125
-8 | -0.5258 | 0.0182 | -0.0929 | -28.8901
-7.5 | -0.4495 | 0.01685 | -0.0974 | -26.6766
-7 | -0.3852 | 0.0158 | -0.0991 | -24.3797
-6.5 | -0.3277 | 0.01495 | -0.0993 | -21.9197
-6 | -0.2743 | 0.01427 | -0.0984 | -19.2221
-5.5 | -0.2216 | 0.01371 | -0.0973 | -16.1634
-5 | -0.1681 | 0.01323 | -0.0962 | -12.706
-4.5 | -0.1143 | 0.01271 | -0.0954 | -8.9929
-4 | -0.059 | 0.01238 | -0.0947 | -4.7658
-3.5 | -0.0036 | 0.01201 | -0.0941 | -0.29975
-3 | 0.0526 | 0.01174 | -0.0935 | 4.4804
-2.5 | 0.1091 | 0.01154 | -0.093 | 9.4541
-2 | 0.1658 | 0.01134 | -0.0926 | 14.6208
-1.5 | 0.2227 | 0.0112 | -0.0921 | 19.8839
-1 | 0.2797 | 0.0111 | -0.0917 | 25.1982
-0.5 | 0.3367 | 0.01104 | -0.0912 | 30.4982
0 | 0.3936 | 0.01101 | -0.0908 | 35.7493
0.5 | 0.4502 | 0.011 | -0.0902 | 40.9273
1 | 0.5065 | 0.01099 | -0.0897 | 46.0874
1.5 | 0.5623 | 0.011 | -0.089 | 51.1182
2 | 0.6175 | 0.01104 | -0.0882 | 55.933
2.5 | 0.6717 | 0.0111 | -0.0871 | 60.5135
3 | 0.7236 | 0.01115 | -0.0855 | 64.8969
3.5 | 0.7679 | 0.01106 | -0.0822 | 69.4304
4 | 0.8247 | 0.01116 | -0.0818 | 73.8978
4.5 | 0.881 | 0.01157 | -0.0817 | 76.1452
5 | 0.9354 | 0.01204 | -0.0812 | 77.691
5.5 | 0.9887 | 0.01255 | -0.0805 | 78.7809
6 | 1.0403 | 0.01315 | -0.0796 | 79.1103
6.5 | 1.0902 | 0.01383 | -0.0785 | 78.8286
7 | 1.1387 | 0.01457 | -0.0772 | 78.1537
7.5 | 1.1849 | 0.01544 | -0.0756 | 76.7422
8 | 1.2284 | 0.01644 | -0.0737 | 74.7202
8.5 | 1.2685 | 0.01758 | -0.0714 | 72.1559
9 | 1.3042 | 0.0189 | -0.0685 | 69.0053
9.5 | 1.3325 | 0.0204 | -0.0647 | 65.3186
10 | 1.3557 | 0.02201 | -0.0603 | 61.5947
10.5 | 1.3741 | 0.02403 | -0.0561 | 57.1827
11 | 1.3898 | 0.02647 | -0.0522 | 52.5047
11.5 | 1.4039 | 0.0293 | -0.049 | 47.9147
12 | 1.4172 | 0.03247 | -0.0463 | 43.6464
12.5 | 1.4284 | 0.03609 | -0.0441 | 39.5788
13 | 1.4364 | 0.04026 | -0.0424 | 35.6781
13.5 | 1.4434 | 0.04479 | -0.0412 | 32.2259
14 | 1.4518 | 0.04946 | -0.0405 | 29.353
14.5 | 1.457 | 0.05465 | -0.0401 | 26.6606
15 | 1.4628 | 0.06015 | -0.0404 | 24.3192
15.5 | 1.4692 | 0.06565 | -0.0406 | 22.3793
16 | 1.4709 | 0.07221 | -0.042 | 20.3698
16.5 | 1.4786 | 0.07787 | -0.0428 | 18.9881
17 | 1.4759 | 0.08556 | -0.0451 | 17.2499
17.5 | 1.4755 | 0.09304 | -0.0477 | 15.8588
18 | 1.4833 | 0.0991 | -0.0492 | 14.9677
18.5 | 1.4686 | 0.10956 | -0.0542 | 13.4045
19 | 1.4592 | 0.11927 | -0.0591 | 12.2344
19.5 | 1.4698 | 0.12497 | -0.0615 | 11.7612
20 | 1.4436 | 0.13829 | -0.0697 | 10.4389

## 21. Re 250k Mach 0.25 (1)
BIGFOIL.COM POLAR EXPORT
Joukowsky 14.00% thick 3.00% camber
Joukowsky 14.00% thick 3.00% camber |  |  |  | Cl Max: | 1.57 | at alpha= | 12.5 | deg
JavaFoil+Calcfoil stall+Eppler ext transition |  |  |  | L/D Max: | 85.379 | at alpha= | 2.5 | deg
Re: | 250000 |  |  | Cd Min: | 0.00692 | at alpha= | -3.5 | deg
Mach: | 0.25 |  |  | Cl=0 at alpha= | -3.5079 | deg
|  |  |  | @ Cl=0.1, Cd= | 0.0069416
|  |  |  | @ Cl=0.4, Cd= | 0.0074311
|  |  |  | @ Cl=0.6, Cd= | 0.0080934
alpha (deg) | Cl | Cd | Cm | Cl/Cd
-20 | -0.645 | 0.24301 | -0.037 | -2.655
-19.5 | -0.685 | 0.22882 | -0.038 | -2.994
-19 | -0.721 | 0.21317 | -0.039 | -3.385
-18.5 | -0.754 | 0.19829 | -0.04 | -3.803
-18 | -0.783 | 0.18466 | -0.041 | -4.239
-17.5 | -0.807 | 0.17323 | -0.041 | -4.66
-17 | -0.827 | 0.162 | -0.042 | -5.104
-16.5 | -0.84 | 0.15092 | -0.043 | -5.563
-16 | -0.848 | 0.14112 | -0.043 | -6.008
-15.5 | -0.852 | 0.13239 | -0.044 | -6.434
-15 | -0.852 | 0.12347 | -0.046 | -6.898
-14.5 | -0.847 | 0.11564 | -0.047 | -7.324
-14 | -0.838 | 0.10748 | -0.049 | -7.796
-13.5 | -0.825 | 0.09991 | -0.05 | -8.258
-13 | -0.808 | 0.09264 | -0.052 | -8.723
-12.5 | -0.788 | 0.08526 | -0.054 | -9.24
-12 | -0.764 | 0.07809 | -0.056 | -9.784
-11.5 | -0.738 | 0.07034 | -0.059 | -10.498
-11 | -0.711 | 0.06248 | -0.062 | -11.372
-10.5 | -0.681 | 0.05479 | -0.065 | -12.419
-10 | -0.649 | 0.04714 | -0.068 | -13.763
-9.5 | -0.614 | 0.04015 | -0.071 | -15.301
-9 | -0.577 | 0.03391 | -0.073 | -17.027
-8.5 | -0.538 | 0.02842 | -0.076 | -18.917
-8 | -0.495 | 0.0236 | -0.078 | -20.981
-7.5 | -0.45 | 0.01974 | -0.08 | -22.807
-7 | -0.403 | 0.01654 | -0.082 | -24.346
-6.5 | -0.353 | 0.01395 | -0.084 | -25.325
-6 | -0.304 | 0.01214 | -0.087 | -25.051
-5.5 | -0.248 | 0.00728 | -0.089 | -34.001
-5 | -0.186 | 0.00716 | -0.089 | -25.973
-4.5 | -0.124 | 0.00711 | -0.089 | -17.434
-4 | -0.062 | 0.00697 | -0.089 | -8.834
-3.5 | 0.001 | 0.00692 | -0.089 | 0.139
-3 | 0.064 | 0.00693 | -0.089 | 9.176
-2.5 | 0.126 | 0.00695 | -0.089 | 18.184
-2 | 0.189 | 0.00708 | -0.089 | 26.711
-1.5 | 0.252 | 0.00702 | -0.089 | 35.893
-1 | 0.315 | 0.00715 | -0.089 | 44.054
-0.5 | 0.377 | 0.00738 | -0.089 | 51.138
0 | 0.44 | 0.00752 | -0.089 | 58.545
0.5 | 0.502 | 0.00766 | -0.089 | 65.566
1 | 0.565 | 0.00802 | -0.089 | 70.446
1.5 | 0.627 | 0.00815 | -0.089 | 76.902
2 | 0.689 | 0.00847 | -0.089 | 81.379
2.5 | 0.751 | 0.00879 | -0.089 | 85.379
3 | 0.812 | 0.01107 | -0.089 | 73.376
3.5 | 0.874 | 0.0117 | -0.089 | 74.661
4 | 0.931 | 0.01219 | -0.088 | 76.403
4.5 | 0.989 | 0.01324 | -0.088 | 74.708
5 | 1.046 | 0.01394 | -0.088 | 74.978
5.5 | 1.101 | 0.01474 | -0.088 | 74.658
6 | 1.154 | 0.01554 | -0.087 | 74.294
6.5 | 1.206 | 0.01677 | -0.087 | 71.921
7 | 1.255 | 0.01824 | -0.086 | 68.818
7.5 | 1.302 | 0.01991 | -0.086 | 65.384
8 | 1.346 | 0.0218 | -0.085 | 61.734
8.5 | 1.387 | 0.02375 | -0.085 | 58.387
9 | 1.425 | 0.02577 | -0.084 | 55.292
9.5 | 1.46 | 0.02797 | -0.084 | 52.193
10 | 1.491 | 0.03037 | -0.083 | 49.083
10.5 | 1.518 | 0.03307 | -0.082 | 45.904
11 | 1.539 | 0.03607 | -0.082 | 42.673
11.5 | 1.556 | 0.03955 | -0.081 | 39.332
12 | 1.566 | 0.04363 | -0.08 | 35.894
12.5 | 1.57 | 0.04847 | -0.079 | 32.4
13 | 1.567 | 0.05431 | -0.077 | 28.857
13.5 | 1.555 | 0.06141 | -0.076 | 25.323
14 | 1.534 | 0.0704 | -0.074 | 21.794
14.5 | 1.503 | 0.08215 | -0.071 | 18.299
15 | 1.465 | 0.09627 | -0.068 | 15.223
15.5 | 1.422 | 0.11296 | -0.063 | 12.586
16 | 1.38 | 0.12874 | -0.059 | 10.717
16.5 | 1.336 | 0.14372 | -0.054 | 9.295
17 | 1.293 | 0.15657 | -0.051 | 8.257
17.5 | 1.248 | 0.16931 | -0.048 | 7.37

## 22. Re 250k Mach 0.25 (2)
BIGFOIL.COM POLAR EXPORT
Joukowsky 14.00% thick 3.00% camber
Joukowsky 14.00% thick 3.00% camber |  |  |  | Cl Max: | 1.4343 | at alpha= | 15 | deg
XFOIL ncrit=9 |  |  |  | L/D Max: | 77.6794 | at alpha= | 5.5 | deg
Re: | 250000 |  |  | Cd Min: | 0.25871 | at alpha= | 20 | deg
Mach: | 0.25 |  |  | Cl=0 at alpha= | -3.4381 | deg
|  |  |  | @ Cl=0.1, Cd= | 0.011838
|  |  |  | @ Cl=0.4, Cd= | 0.011233
|  |  |  | @ Cl=0.6, Cd= | 0.011322
alpha (deg) | Cl | Cd | Cm | Cl/Cd
-15 | -0.4508 | 0.16556 | -0.0088 | -2.7229
-14.5 | -0.468 | 0.15625 | -0.0179 | -2.9952
-14 | -0.429 | 0.15053 | -0.0165 | -2.8499
-13.5 | -0.4165 | 0.14412 | -0.0198 | -2.89
-13 | -0.4157 | 0.13521 | -0.0245 | -3.0745
-12.5 | -0.429 | 0.12122 | -0.031 | -3.539
-12 | -0.695 | 0.05961 | -0.0696 | -11.6591
-11.5 | -0.7667 | 0.044 | -0.0831 | -17.425
-11 | -0.8041 | 0.03671 | -0.0867 | -21.9041
-10.5 | -0.8285 | 0.03249 | -0.0832 | -25.5002
-10 | -0.8382 | 0.02979 | -0.0769 | -28.137
-9.5 | -0.7718 | 0.02673 | -0.0823 | -28.8739
-9 | -0.6945 | 0.02385 | -0.0884 | -29.1195
-8.5 | -0.6182 | 0.02151 | -0.0934 | -28.7401
-8 | -0.541 | 0.01959 | -0.098 | -27.6161
-7.5 | -0.4676 | 0.01802 | -0.1013 | -25.9489
-7 | -0.4023 | 0.01678 | -0.1026 | -23.975
-6.5 | -0.3442 | 0.0158 | -0.1023 | -21.7848
-6 | -0.2891 | 0.01499 | -0.1012 | -19.2862
-5.5 | -0.2341 | 0.01432 | -0.1 | -16.3478
-5 | -0.1788 | 0.01364 | -0.0989 | -13.1085
-4.5 | -0.1224 | 0.01314 | -0.098 | -9.3151
-4 | -0.0651 | 0.0127 | -0.0972 | -5.126
-3.5 | -0.0072 | 0.01235 | -0.0965 | -0.583
-3 | 0.051 | 0.01203 | -0.0959 | 4.2394
-2.5 | 0.1098 | 0.0118 | -0.0953 | 9.3051
-2 | 0.1687 | 0.01162 | -0.0948 | 14.5181
-1.5 | 0.2276 | 0.01145 | -0.0944 | 19.8777
-1 | 0.2866 | 0.01134 | -0.0939 | 25.2734
-0.5 | 0.3456 | 0.01127 | -0.0934 | 30.6655
0 | 0.4045 | 0.01123 | -0.0929 | 36.0196
0.5 | 0.4631 | 0.01122 | -0.0923 | 41.2745
1 | 0.5215 | 0.01125 | -0.0917 | 46.3556
1.5 | 0.5794 | 0.0113 | -0.0909 | 51.2743
2 | 0.6367 | 0.01136 | -0.0901 | 56.0475
2.5 | 0.6929 | 0.01143 | -0.089 | 60.6212
3 | 0.7473 | 0.01154 | -0.0874 | 64.7574
3.5 | 0.7962 | 0.01155 | -0.0846 | 68.9351
4 | 0.8487 | 0.01153 | -0.0825 | 73.608
4.5 | 0.907 | 0.012 | -0.0823 | 75.5833
5 | 0.963 | 0.01253 | -0.0816 | 76.8555
5.5 | 1.0176 | 0.0131 | -0.0806 | 77.6794
6 | 1.0702 | 0.01378 | -0.0793 | 77.6633
6.5 | 1.1205 | 0.01457 | -0.0777 | 76.9046
7 | 1.1682 | 0.01548 | -0.0758 | 75.4651
7.5 | 1.2126 | 0.01653 | -0.0734 | 73.3575
8 | 1.2526 | 0.01776 | -0.0705 | 70.5293
8.5 | 1.2881 | 0.01912 | -0.067 | 67.3692
9 | 1.3146 | 0.02065 | -0.0623 | 63.661
9.5 | 1.3329 | 0.02269 | -0.0573 | 58.7439
10 | 1.353 | 0.02493 | -0.0532 | 54.272
10.5 | 1.3684 | 0.02772 | -0.0495 | 49.3651
11 | 1.3815 | 0.03102 | -0.0463 | 44.5358
11.5 | 1.3927 | 0.0348 | -0.0438 | 40.0201
12 | 1.4013 | 0.03908 | -0.0418 | 35.8572
12.5 | 1.4075 | 0.04389 | -0.0404 | 32.0688
13 | 1.4148 | 0.04889 | -0.0396 | 28.9384
13.5 | 1.4203 | 0.05439 | -0.0392 | 26.1133
14 | 1.4255 | 0.06013 | -0.0392 | 23.707
14.5 | 1.4277 | 0.06675 | -0.0401 | 21.3888
15 | 1.4343 | 0.0728 | -0.0407 | 19.7019
15.5 | 1.4286 | 0.08114 | -0.0432 | 17.6066
16 | 1.4302 | 0.0885 | -0.0453 | 16.1605
16.5 | 1.4226 | 0.09762 | -0.0486 | 14.5728
17 | 1.4067 | 0.10859 | -0.0539 | 12.9542
17.5 | 1.4036 | 0.11744 | -0.058 | 11.9516
18 | 1.3842 | 0.12959 | -0.0649 | 10.6814
18.5 | 1.3386 | 0.14781 | -0.0773 | 9.0562
19.5 | 1.1046 | 0.24078 | -0.1376 | 4.5876
20 | 1.0927 | 0.25871 | -0.1507 | 4.2236

## 23. Re 250k Mach 0.50 (1)
BIGFOIL.COM POLAR EXPORT
Joukowsky 14.00% thick 3.00% camber
Joukowsky 14.00% thick 3.00% camber |  |  |  | Cl Max: | 1.429 | at alpha= | 8.5 | deg
JavaFoil+Calcfoil stall+Eppler ext transition |  |  |  | L/D Max: | 81.399 | at alpha= | 1.5 | deg
Re: | 250000 |  |  | Cd Min: | 0.00703 | at alpha= | -2.5 | deg
Mach: | 0.5 |  |  | Cl=0 at alpha= | -3.5071 | deg
|  |  |  | @ Cl=0.1, Cd= | 0.0070769
|  |  |  | @ Cl=0.4, Cd= | 0.0074406
|  |  |  | @ Cl=0.6, Cd= | 0.0081749
alpha (deg) | Cl | Cd | Cm | Cl/Cd
-20 | -0.939 | 0.28938 | -0.058 | -3.244
-19.5 | -0.909 | 0.28353 | -0.057 | -3.207
-19 | -0.881 | 0.27136 | -0.057 | -3.248
-18.5 | -0.853 | 0.26402 | -0.057 | -3.23
-18 | -0.824 | 0.25332 | -0.056 | -3.252
-17.5 | -0.796 | 0.25161 | -0.056 | -3.163
-17 | -0.767 | 0.2407 | -0.055 | -3.185
-16.5 | -0.738 | 0.23006 | -0.054 | -3.21
-16 | -0.71 | 0.2332 | -0.054 | -3.043
-15.5 | -0.681 | 0.22304 | -0.053 | -3.054
-15 | -0.653 | 0.22111 | -0.053 | -2.953
-14.5 | -0.624 | 0.20908 | -0.052 | -2.983
-14 | -0.596 | 0.20269 | -0.052 | -2.938
-13.5 | -0.566 | 0.19651 | -0.05 | -2.883
-13 | -0.538 | 0.19643 | -0.049 | -2.739
-12.5 | -0.509 | 0.17807 | -0.048 | -2.86
-12 | -0.48 | 0.16773 | -0.046 | -2.864
-11.5 | -0.452 | 0.15666 | -0.047 | -2.887
-11 | -0.424 | 0.14708 | -0.044 | -2.88
-10.5 | -0.395 | 0.13523 | -0.043 | -2.921
-10 | -0.5 | 0.08698 | -0.043 | -5.751
-9.5 | -0.551 | 0.07471 | -0.052 | -7.371
-9 | -0.545 | 0.06499 | -0.059 | -8.381
-8.5 | -0.522 | 0.05522 | -0.066 | -9.459
-8 | -0.493 | 0.04525 | -0.073 | -10.896
-7.5 | -0.457 | 0.03654 | -0.079 | -12.504
-7 | -0.414 | 0.02952 | -0.083 | -14.029
-6.5 | -0.366 | 0.0239 | -0.086 | -15.302
-6 | -0.313 | 0.0196 | -0.089 | -15.969
-5.5 | -0.257 | 0.01623 | -0.092 | -15.808
-5 | -0.197 | 0.01356 | -0.094 | -14.55
-4.5 | -0.138 | 0.00738 | -0.099 | -18.705
-4 | -0.069 | 0.00725 | -0.099 | -9.464
-3.5 | 0.001 | 0.00722 | -0.099 | 0.148
-3 | 0.071 | 0.00711 | -0.099 | 9.987
-2.5 | 0.141 | 0.00703 | -0.099 | 20.084
-2 | 0.211 | 0.00716 | -0.099 | 29.534
-1.5 | 0.282 | 0.0073 | -0.099 | 38.584
-1 | 0.352 | 0.00742 | -0.099 | 47.386
-0.5 | 0.422 | 0.00745 | -0.099 | 56.574
0 | 0.492 | 0.00777 | -0.099 | 63.285
0.5 | 0.561 | 0.00803 | -0.099 | 69.928
1 | 0.631 | 0.00829 | -0.099 | 76.055
1.5 | 0.7 | 0.0086 | -0.099 | 81.399
2 | 0.767 | 0.01183 | -0.099 | 64.795
2.5 | 0.833 | 0.01246 | -0.099 | 66.857
3 | 0.899 | 0.01313 | -0.098 | 68.454
3.5 | 0.963 | 0.01393 | -0.098 | 69.153
4 | 1.026 | 0.0148 | -0.098 | 69.341
4.5 | 1.088 | 0.01587 | -0.097 | 68.544
5 | 1.147 | 0.01714 | -0.097 | 66.892
5.5 | 1.203 | 0.01868 | -0.096 | 64.397
6 | 1.256 | 0.02054 | -0.096 | 61.136
6.5 | 1.304 | 0.02248 | -0.095 | 58.013
7 | 1.347 | 0.02549 | -0.094 | 52.853
7.5 | 1.384 | 0.02859 | -0.093 | 48.404
8 | 1.412 | 0.03207 | -0.093 | 44.029
8.5 | 1.429 | 0.03613 | -0.091 | 39.549
9 | 1.429 | 0.04125 | -0.09 | 34.64
9.5 | 1.399 | 0.04829 | -0.088 | 28.969
10 | 1.31 | 0.0606 | -0.084 | 21.619
10.5 | 0.988 | 0.09924 | -0.044 | 9.954
11 | 0.798 | 0.14798 | -0.041 | 5.394
11.5 | 0.825 | 0.15481 | -0.043 | 5.332
12 | 0.853 | 0.17479 | -0.045 | 4.878
12.5 | 0.88 | 0.1844 | -0.047 | 4.773
13 | 0.908 | 0.19802 | -0.049 | 4.583
13.5 | 0.935 | 0.20322 | -0.051 | 4.602

## 24. Re 250k Mach 0.50 (2)
BIGFOIL.COM POLAR EXPORT
Joukowsky 14.00% thick 3.00% camber
Joukowsky 14.00% thick 3.00% camber |  |  |  | Cl Max: | 1.3206 | at alpha= | 10.5 | deg
XFOIL ncrit=9 |  |  |  | L/D Max: | 71.4245 | at alpha= | 4.5 | deg
Re: | 250000 |  |  | Cd Min: | 0.25465 | at alpha= | -20 | deg
Mach: | 0.5 |  |  | Cl=0 at alpha= | -3.3127 | deg
|  |  |  | @ Cl=0.1, Cd= | 0.01311
|  |  |  | @ Cl=0.4, Cd= | 0.012378
|  |  |  | @ Cl=0.6, Cd= | 0.012529
alpha (deg) | Cl | Cd | Cm | Cl/Cd
-20 | -0.6672 | 0.25465 | 0.0356 | -2.6201
-19.5 | -0.6446 | 0.24638 | 0.0308 | -2.6163
-19 | -0.6193 | 0.23919 | 0.0269 | -2.5892
-18.5 | -0.6041 | 0.23166 | 0.0199 | -2.6077
-18 | -0.5759 | 0.22339 | 0.0171 | -2.578
-17.5 | -0.5519 | 0.21626 | 0.0132 | -2.552
-17 | -0.5413 | 0.20853 | 0.0057 | -2.5958
-16.5 | -0.509 | 0.20089 | 0.0042 | -2.5337
-16 | -0.4888 | 0.19342 | -0.0005 | -2.5271
-15.5 | -0.4733 | 0.1852 | -0.0058 | -2.5556
-15 | -0.4453 | 0.17862 | -0.0079 | -2.493
-14.5 | -0.4484 | 0.17136 | -0.0164 | -2.6167
-14 | -0.4094 | 0.16321 | -0.0162 | -2.5084
-13.5 | -0.3918 | 0.15631 | -0.0201 | -2.5066
-13 | -0.3812 | 0.14805 | -0.0248 | -2.5748
-12.5 | -0.3547 | 0.14161 | -0.0262 | -2.5048
-12 | -0.3611 | 0.13384 | -0.0332 | -2.698
-11.5 | -0.3512 | 0.12123 | -0.0367 | -2.897
-11 | -0.3447 | 0.11253 | -0.0404 | -3.0632
-10.5 | -0.3558 | 0.10107 | -0.0465 | -3.5203
-10 | -0.3342 | 0.09665 | -0.0468 | -3.4578
-9.5 | -0.3365 | 0.0885 | -0.0501 | -3.8023
-9 | -0.376 | 0.07567 | -0.0566 | -4.9689
-8.5 | -0.479 | 0.05834 | -0.0661 | -8.2105
-8 | -0.4818 | 0.0426 | -0.0906 | -11.3099
-7.5 | -0.4832 | 0.02806 | -0.1176 | -17.2202
-7 | -0.448 | 0.02425 | -0.118 | -18.4742
-6.5 | -0.403 | 0.02123 | -0.1165 | -18.9826
-5.5 | -0.2889 | 0.01755 | -0.1126 | -16.4615
-5 | -0.2254 | 0.01631 | -0.1109 | -13.8197
-4.5 | -0.1596 | 0.01535 | -0.1095 | -10.3974
-4 | -0.0933 | 0.01451 | -0.1083 | -6.43
-3.5 | -0.0254 | 0.01394 | -0.1072 | -1.8221
-3 | 0.0424 | 0.01343 | -0.1063 | 3.1571
-2.5 | 0.1108 | 0.01305 | -0.1055 | 8.4904
-2 | 0.1793 | 0.0128 | -0.1048 | 14.0078
-1.5 | 0.2477 | 0.01259 | -0.1041 | 19.6743
-1 | 0.3159 | 0.01245 | -0.1033 | 25.3735
-0.5 | 0.384 | 0.01238 | -0.1026 | 31.0178
0 | 0.452 | 0.01237 | -0.1018 | 36.54
0.5 | 0.5193 | 0.01241 | -0.1009 | 41.8453
1 | 0.5863 | 0.0125 | -0.0999 | 46.904
1.5 | 0.653 | 0.01264 | -0.0988 | 51.6614
2 | 0.7188 | 0.01283 | -0.0974 | 56.0249
2.5 | 0.7836 | 0.01306 | -0.0959 | 60
3 | 0.8468 | 0.01334 | -0.0938 | 63.4783
3.5 | 0.9072 | 0.01364 | -0.0912 | 66.5103
4 | 0.9603 | 0.01391 | -0.0869 | 69.0367
4.5 | 1.0128 | 0.01418 | -0.0825 | 71.4245
5 | 1.0731 | 0.01503 | -0.0803 | 71.3972
5.5 | 1.1278 | 0.01605 | -0.0772 | 70.2679
6 | 1.1758 | 0.01726 | -0.0731 | 68.1228
6.5 | 1.2131 | 0.01869 | -0.0677 | 64.9064
7 | 1.2389 | 0.02055 | -0.0613 | 60.2871
7.5 | 1.2631 | 0.02291 | -0.0559 | 55.1331
8 | 1.2818 | 0.02596 | -0.0511 | 49.376
8.5 | 1.297 | 0.0297 | -0.0472 | 43.67
9 | 1.3066 | 0.03425 | -0.0441 | 38.1489
9.5 | 1.3146 | 0.03939 | -0.0419 | 33.374
10 | 1.3191 | 0.04525 | -0.0405 | 29.1514
10.5 | 1.3206 | 0.05182 | -0.04 | 25.4844
11 | 1.3177 | 0.05943 | -0.0406 | 22.1723
11.5 | 1.3085 | 0.06824 | -0.0426 | 19.175
12 | 1.2984 | 0.07762 | -0.0454 | 16.7276
12.5 | 1.2692 | 0.09034 | -0.0515 | 14.0491
13 | 1.2398 | 0.10391 | -0.0589 | 11.9315
13.5 | 1.206 | 0.11893 | -0.068 | 10.1404
14 | 1.1056 | 0.14841 | -0.0898 | 7.4496
14.5 | 1.1014 | 0.16074 | -0.0974 | 6.8521
15 | 1.0621 | 0.18361 | -0.1129 | 5.7845
15.5 | 1.0863 | 0.18985 | -0.116 | 5.7219

## 25. Re 500k Mach 0.00 (1)
BIGFOIL.COM POLAR EXPORT
Joukowsky 14.00% thick 3.00% camber
Joukowsky 14.00% thick 3.00% camber |  |  |  | Cl Max: | 1.656 | at alpha= | 14.5 | deg
JavaFoil+Calcfoil stall+Eppler ext transition |  |  |  | L/D Max: | 103.393 | at alpha= | 3 | deg
Re: | 500000 |  |  | Cd Min: | 0.00576 | at alpha= | -4 | deg
Mach: | 0 |  |  | Cl=0 at alpha= | -3.5082 | deg
|  |  |  | @ Cl=0.1, Cd= | 0.0058407
|  |  |  | @ Cl=0.4, Cd= | 0.0061353
|  |  |  | @ Cl=0.6, Cd= | 0.0066983
alpha (deg) | Cl | Cd | Cm | Cl/Cd
-20 | -0.979 | 0.17461 | -0.048 | -5.605
-19.5 | -0.985 | 0.16549 | -0.049 | -5.949
-19 | -0.989 | 0.15693 | -0.049 | -6.299
-18.5 | -0.991 | 0.14817 | -0.05 | -6.685
-18 | -0.99 | 0.13983 | -0.051 | -7.083
-17.5 | -0.988 | 0.13163 | -0.052 | -7.506
-17 | -0.983 | 0.12386 | -0.053 | -7.937
-16.5 | -0.975 | 0.11581 | -0.054 | -8.42
-16 | -0.964 | 0.10819 | -0.055 | -8.913
-15.5 | -0.952 | 0.10043 | -0.056 | -9.478
-15 | -0.937 | 0.09286 | -0.057 | -10.089
-14.5 | -0.92 | 0.08555 | -0.059 | -10.752
-14 | -0.901 | 0.07812 | -0.06 | -11.53
-13.5 | -0.88 | 0.07092 | -0.062 | -12.403
-13 | -0.856 | 0.06376 | -0.064 | -13.43
-12.5 | -0.832 | 0.05668 | -0.066 | -14.67
-12 | -0.804 | 0.05 | -0.067 | -16.084
-11.5 | -0.774 | 0.04365 | -0.069 | -17.737
-11 | -0.742 | 0.03776 | -0.071 | -19.658
-10.5 | -0.708 | 0.0324 | -0.073 | -21.861
-10 | -0.672 | 0.02758 | -0.075 | -24.374
-9.5 | -0.634 | 0.0233 | -0.076 | -27.213
-9 | -0.594 | 0.0196 | -0.078 | -30.292
-8.5 | -0.551 | 0.01632 | -0.08 | -33.795
-8 | -0.507 | 0.01371 | -0.081 | -37.003
-7.5 | -0.463 | 0.01161 | -0.083 | -39.841
-7 | -0.417 | 0.00642 | -0.086 | -64.902
-6.5 | -0.359 | 0.00628 | -0.086 | -57.047
-6 | -0.3 | 0.00617 | -0.086 | -48.585
-5.5 | -0.24 | 0.00605 | -0.086 | -39.661
-5 | -0.18 | 0.00602 | -0.086 | -29.953
-4.5 | -0.12 | 0.00583 | -0.086 | -20.607
-4 | -0.06 | 0.00576 | -0.086 | -10.352
-3.5 | 0.001 | 0.00581 | -0.086 | 0.16
-3 | 0.062 | 0.00579 | -0.086 | 10.643
-2.5 | 0.122 | 0.00587 | -0.086 | 20.865
-2 | 0.183 | 0.00591 | -0.086 | 31.011
-1.5 | 0.244 | 0.00585 | -0.086 | 41.73
-1 | 0.305 | 0.00602 | -0.086 | 50.674
-0.5 | 0.366 | 0.00609 | -0.086 | 60.036
0 | 0.426 | 0.00617 | -0.086 | 69.01
0.5 | 0.487 | 0.00642 | -0.086 | 75.743
1 | 0.547 | 0.00661 | -0.086 | 82.728
1.5 | 0.607 | 0.00671 | -0.086 | 90.497
2 | 0.667 | 0.00696 | -0.086 | 95.943
2.5 | 0.727 | 0.00723 | -0.086 | 100.559
3 | 0.787 | 0.00761 | -0.086 | 103.393
3.5 | 0.846 | 0.00926 | -0.086 | 91.363
4 | 0.905 | 0.00971 | -0.086 | 93.25
4.5 | 0.964 | 0.01033 | -0.086 | 93.35
5 | 1.022 | 0.01095 | -0.086 | 93.33
5.5 | 1.08 | 0.0112 | -0.086 | 96.409
6 | 1.131 | 0.012 | -0.085 | 94.25
6.5 | 1.183 | 0.01289 | -0.085 | 91.786
7 | 1.233 | 0.01395 | -0.085 | 88.401
7.5 | 1.282 | 0.01518 | -0.084 | 84.451
8 | 1.327 | 0.01658 | -0.084 | 80.063
8.5 | 1.371 | 0.01804 | -0.084 | 75.973
9 | 1.412 | 0.01954 | -0.083 | 72.279
9.5 | 1.451 | 0.02105 | -0.083 | 68.942
10 | 1.487 | 0.02266 | -0.082 | 65.631
10.5 | 1.521 | 0.02438 | -0.082 | 62.398
11 | 1.551 | 0.02624 | -0.081 | 59.115
11.5 | 1.578 | 0.02834 | -0.081 | 55.669
12 | 1.601 | 0.03065 | -0.08 | 52.238
12.5 | 1.621 | 0.03329 | -0.079 | 48.688
13 | 1.636 | 0.03616 | -0.079 | 45.261
13.5 | 1.647 | 0.03955 | -0.078 | 41.646
14 | 1.654 | 0.04326 | -0.077 | 38.224
14.5 | 1.656 | 0.04753 | -0.076 | 34.842
15 | 1.654 | 0.05247 | -0.075 | 31.531
15.5 | 1.649 | 0.058 | -0.074 | 28.426
16 | 1.639 | 0.06443 | -0.073 | 25.434
16.5 | 1.624 | 0.0717 | -0.072 | 22.651
17 | 1.605 | 0.07987 | -0.071 | 20.099
17.5 | 1.583 | 0.08891 | -0.069 | 17.81
18 | 1.558 | 0.09913 | -0.068 | 15.722
18.5 | 1.531 | 0.11059 | -0.066 | 13.842
19 | 1.502 | 0.12215 | -0.064 | 12.3
19.5 | 1.474 | 0.13402 | -0.063 | 10.995

## 26. Re 500k Mach 0.00 (2)
BIGFOIL.COM POLAR EXPORT
Joukowsky 14.00% thick 3.00% camber
Joukowsky 14.00% thick 3.00% camber |  |  |  | Cl Max: | 1.5507 | at alpha= | 15.5 | deg
XFOIL ncrit=9 |  |  |  | L/D Max: | 100.201 | at alpha= | 5.5 | deg
Re: | 500000 |  |  | Cd Min: | 0.13075 | at alpha= | 20 | deg
Mach: | 0 |  |  | Cl=0 at alpha= | -3.4062 | deg
|  |  |  | @ Cl=0.1, Cd= | 0.0086935
|  |  |  | @ Cl=0.4, Cd= | 0.00837
|  |  |  | @ Cl=0.6, Cd= | 0.0085252
alpha (deg) | Cl | Cd | Cm | Cl/Cd
-17.5 | -0.8905 | 0.1008 | -0.0404 | -8.8343
-17 | -0.9364 | 0.08479 | -0.051 | -11.0438
-16.5 | -0.9647 | 0.07297 | -0.0587 | -13.2205
-16 | -0.9712 | 0.06557 | -0.0628 | -14.8117
-15.5 | -0.9814 | 0.05786 | -0.0675 | -16.9616
-15 | -0.9922 | 0.05019 | -0.0723 | -19.7689
-14.5 | -1.001 | 0.04299 | -0.0767 | -23.2845
-14 | -1.0043 | 0.03665 | -0.0806 | -27.4025
-13.5 | -1.0056 | 0.03126 | -0.083 | -32.1689
-13 | -1.0069 | 0.02701 | -0.0841 | -37.2788
-12.5 | -0.9851 | 0.02458 | -0.0836 | -40.0773
-12 | -0.9588 | 0.02269 | -0.0818 | -42.2565
-11.5 | -0.9397 | 0.02106 | -0.078 | -44.6201
-11 | -0.8832 | 0.01966 | -0.0802 | -44.9237
-10.5 | -0.8134 | 0.01797 | -0.085 | -45.2643
-10 | -0.7402 | 0.01652 | -0.0899 | -44.8063
-9.5 | -0.6717 | 0.01553 | -0.0931 | -43.2518
-9 | -0.6111 | 0.01446 | -0.0947 | -42.2614
-8.5 | -0.5597 | 0.0136 | -0.0941 | -41.1544
-8 | -0.5094 | 0.01286 | -0.093 | -39.6112
-7.5 | -0.4577 | 0.01223 | -0.0922 | -37.4244
-7 | -0.4044 | 0.01165 | -0.0915 | -34.7124
-6.5 | -0.3501 | 0.01113 | -0.091 | -31.4555
-6 | -0.2948 | 0.01066 | -0.0907 | -27.6548
-5.5 | -0.2389 | 0.01026 | -0.0904 | -23.2846
-5 | -0.1824 | 0.00993 | -0.0902 | -18.3686
-4.5 | -0.1256 | 0.00957 | -0.0901 | -13.1243
-4 | -0.0683 | 0.00929 | -0.0901 | -7.352
-3.5 | -0.0108 | 0.00905 | -0.09 | -1.1934
-3 | 0.0468 | 0.00885 | -0.09 | 5.2881
-2.5 | 0.1046 | 0.00868 | -0.09 | 12.0507
-2 | 0.1624 | 0.00857 | -0.0899 | 18.9498
-1.5 | 0.2202 | 0.00846 | -0.0899 | 26.0284
-1 | 0.278 | 0.0084 | -0.0898 | 33.0952
-0.5 | 0.3357 | 0.00838 | -0.0898 | 40.0597
0 | 0.3933 | 0.00837 | -0.0897 | 46.9892
0.5 | 0.4508 | 0.00837 | -0.0896 | 53.859
1 | 0.5082 | 0.00841 | -0.0895 | 60.4281
1.5 | 0.5652 | 0.00847 | -0.0893 | 66.7296
2 | 0.6219 | 0.00856 | -0.089 | 72.6519
2.5 | 0.6779 | 0.0087 | -0.0887 | 77.9195
3.5 | 0.7887 | 0.00896 | -0.0877 | 88.0246
4 | 0.8413 | 0.00912 | -0.0867 | 92.2478
4.5 | 0.8844 | 0.00906 | -0.0833 | 97.6159
5 | 0.9417 | 0.00946 | -0.0835 | 99.5455
5.5 | 0.996 | 0.00994 | -0.0832 | 100.2012
6 | 1.0491 | 0.01049 | -0.0826 | 100.0095
6.5 | 1.1007 | 0.01112 | -0.0819 | 98.9838
7 | 1.1508 | 0.01185 | -0.081 | 97.1139
7.5 | 1.1993 | 0.01264 | -0.0799 | 94.8813
8 | 1.2465 | 0.01349 | -0.0786 | 92.4018
8.5 | 1.2914 | 0.01443 | -0.077 | 89.4941
9 | 1.3336 | 0.01549 | -0.075 | 86.0943
9.5 | 1.372 | 0.01666 | -0.0726 | 82.3529
10 | 1.4075 | 0.01784 | -0.0697 | 78.8957
10.5 | 1.4337 | 0.01913 | -0.0655 | 74.9451
11 | 1.4565 | 0.02067 | -0.0612 | 70.4644
11.5 | 1.4773 | 0.02249 | -0.0574 | 65.687
12 | 1.4958 | 0.02466 | -0.0539 | 60.6569
12.5 | 1.5105 | 0.02733 | -0.0507 | 55.2689
13 | 1.5236 | 0.0304 | -0.0481 | 50.1184
13.5 | 1.5367 | 0.03373 | -0.046 | 45.5588
14 | 1.5395 | 0.0383 | -0.0444 | 40.1958
14.5 | 1.5496 | 0.04251 | -0.0435 | 36.4526
15 | 1.5442 | 0.04867 | -0.0432 | 31.728
15.5 | 1.5507 | 0.05396 | -0.0435 | 28.738
16 | 1.5468 | 0.06088 | -0.0446 | 25.4074
16.5 | 1.5397 | 0.06863 | -0.0464 | 22.4348
17 | 1.537 | 0.07619 | -0.0486 | 20.1733
17.5 | 1.5286 | 0.08491 | -0.0516 | 18.0026
18 | 1.5185 | 0.09414 | -0.0551 | 16.1302
18.5 | 1.512 | 0.10311 | -0.0588 | 14.664
19 | 1.505 | 0.11235 | -0.063 | 13.3956
19.5 | 1.4981 | 0.12131 | -0.0671 | 12.3494
20 | 1.4917 | 0.13075 | -0.0721 | 11.4088

## 27. Re 500k Mach 0.10 (1)
BIGFOIL.COM POLAR EXPORT
Joukowsky 14.00% thick 3.00% camber
Joukowsky 14.00% thick 3.00% camber |  |  |  | Cl Max: | 1.645 | at alpha= | 14 | deg
JavaFoil+Calcfoil stall+Eppler ext transition |  |  |  | L/D Max: | 103.595 | at alpha= | 3 | deg
Re: | 500000 |  |  | Cd Min: | 0.00577 | at alpha= | -4 | deg
Mach: | 0.1 |  |  | Cl=0 at alpha= | -3.5082 | deg
|  |  |  | @ Cl=0.1, Cd= | 0.0058398
|  |  |  | @ Cl=0.4, Cd= | 0.0061387
|  |  |  | @ Cl=0.6, Cd= | 0.0067033
alpha (deg) | Cl | Cd | Cm | Cl/Cd
-20 | -0.945 | 0.179 | -0.047 | -5.28
-19.5 | -0.954 | 0.16944 | -0.048 | -5.633
-19 | -0.962 | 0.16068 | -0.049 | -5.984
-18.5 | -0.966 | 0.15133 | -0.049 | -6.386
-18 | -0.969 | 0.14266 | -0.05 | -6.794
-17.5 | -0.969 | 0.13474 | -0.051 | -7.193
-17 | -0.967 | 0.12662 | -0.052 | -7.639
-16.5 | -0.961 | 0.11842 | -0.053 | -8.116
-16 | -0.952 | 0.11077 | -0.054 | -8.598
-15.5 | -0.942 | 0.10271 | -0.056 | -9.171
-15 | -0.929 | 0.09513 | -0.057 | -9.762
-14.5 | -0.913 | 0.08772 | -0.058 | -10.408
-14 | -0.895 | 0.08023 | -0.06 | -11.159
-13.5 | -0.875 | 0.07294 | -0.062 | -11.995
-13 | -0.853 | 0.06561 | -0.063 | -12.999
-12.5 | -0.829 | 0.05844 | -0.065 | -14.183
-12 | -0.802 | 0.05168 | -0.067 | -15.521
-11.5 | -0.773 | 0.0451 | -0.069 | -17.139
-11 | -0.742 | 0.03895 | -0.071 | -19.043
-10.5 | -0.708 | 0.0335 | -0.073 | -21.132
-10 | -0.672 | 0.02852 | -0.074 | -23.569
-9.5 | -0.634 | 0.02409 | -0.076 | -26.337
-9 | -0.594 | 0.02025 | -0.078 | -29.334
-8.5 | -0.552 | 0.01685 | -0.08 | -32.75
-8 | -0.508 | 0.01413 | -0.081 | -35.942
-7.5 | -0.463 | 0.01192 | -0.083 | -38.821
-7 | -0.419 | 0.00644 | -0.086 | -64.997
-6.5 | -0.36 | 0.0063 | -0.086 | -57.167
-6 | -0.301 | 0.00618 | -0.086 | -48.686
-5.5 | -0.241 | 0.00607 | -0.086 | -39.76
-5 | -0.181 | 0.00603 | -0.086 | -30.046
-4.5 | -0.121 | 0.00584 | -0.086 | -20.675
-4 | -0.06 | 0.00577 | -0.086 | -10.388
-3.5 | 0.001 | 0.00582 | -0.086 | 0.161
-3 | 0.062 | 0.00579 | -0.086 | 10.691
-2.5 | 0.123 | 0.00587 | -0.086 | 20.964
-2 | 0.184 | 0.00591 | -0.086 | 31.142
-1.5 | 0.245 | 0.00585 | -0.086 | 41.909
-1 | 0.306 | 0.00602 | -0.087 | 50.883
-0.5 | 0.367 | 0.00609 | -0.087 | 60.28
0 | 0.428 | 0.00618 | -0.087 | 69.282
0.5 | 0.489 | 0.00643 | -0.087 | 75.997
1 | 0.55 | 0.00662 | -0.086 | 82.987
1.5 | 0.61 | 0.00672 | -0.086 | 90.783
2 | 0.671 | 0.00697 | -0.086 | 96.22
2.5 | 0.731 | 0.00725 | -0.086 | 100.757
3 | 0.791 | 0.00763 | -0.086 | 103.595
3.5 | 0.851 | 0.0093 | -0.086 | 91.425
4 | 0.91 | 0.00981 | -0.086 | 92.787
4.5 | 0.969 | 0.01039 | -0.086 | 93.213
5 | 1.027 | 0.01103 | -0.086 | 93.114
5.5 | 1.082 | 0.01121 | -0.086 | 96.516
6 | 1.136 | 0.01211 | -0.086 | 93.781
6.5 | 1.188 | 0.01303 | -0.085 | 91.204
7 | 1.238 | 0.01412 | -0.085 | 87.71
7.5 | 1.286 | 0.01539 | -0.085 | 83.588
8 | 1.332 | 0.01682 | -0.084 | 79.156
8.5 | 1.375 | 0.01829 | -0.084 | 75.184
9 | 1.416 | 0.01982 | -0.083 | 71.459
9.5 | 1.455 | 0.02139 | -0.083 | 68.003
10 | 1.491 | 0.02306 | -0.082 | 64.65
10.5 | 1.524 | 0.02483 | -0.082 | 61.377
11 | 1.553 | 0.02676 | -0.081 | 58.023
11.5 | 1.578 | 0.02897 | -0.081 | 54.489
12 | 1.601 | 0.03133 | -0.08 | 51.08
12.5 | 1.619 | 0.03409 | -0.08 | 47.479
13 | 1.632 | 0.03718 | -0.079 | 43.909
13.5 | 1.641 | 0.04069 | -0.078 | 40.333
14 | 1.645 | 0.04463 | -0.077 | 36.862
14.5 | 1.645 | 0.04916 | -0.076 | 33.462
15 | 1.64 | 0.05447 | -0.075 | 30.114
15.5 | 1.631 | 0.06054 | -0.074 | 26.942
16 | 1.618 | 0.06742 | -0.073 | 23.998
16.5 | 1.6 | 0.0752 | -0.072 | 21.274
17 | 1.576 | 0.08434 | -0.07 | 18.69
17.5 | 1.55 | 0.0944 | -0.069 | 16.419
18 | 1.521 | 0.10528 | -0.067 | 14.447
18.5 | 1.49 | 0.11708 | -0.065 | 12.727
19 | 1.457 | 0.13003 | -0.063 | 11.207

## 28. Re 500k Mach 0.10 (2)
BIGFOIL.COM POLAR EXPORT
Joukowsky 14.00% thick 3.00% camber
Joukowsky 14.00% thick 3.00% camber |  |  |  | Cl Max: | 1.5414 | at alpha= | 14.5 | deg
XFOIL ncrit=9 |  |  |  | L/D Max: | 99.751 | at alpha= | 5.5 | deg
Re: | 500000 |  |  | Cd Min: | 0.22545 | at alpha= | -20 | deg
Mach: | 0.1 |  |  | Cl=0 at alpha= | -3.4017 | deg
|  |  |  | @ Cl=0.1, Cd= | 0.0087432
|  |  |  | @ Cl=0.4, Cd= | 0.0083908
|  |  |  | @ Cl=0.6, Cd= | 0.008571
alpha (deg) | Cl | Cd | Cm | Cl/Cd
-20 | -0.612 | 0.22545 | 0.0259 | -2.7146
-19.5 | -0.6027 | 0.21612 | 0.0202 | -2.7887
-19 | -0.5814 | 0.21139 | 0.0175 | -2.7504
-17 | -0.8908 | 0.09413 | -0.0454 | -9.4635
-16.5 | -0.9309 | 0.07968 | -0.055 | -11.683
-16 | -0.9407 | 0.07143 | -0.0598 | -13.1695
-15.5 | -0.9518 | 0.06318 | -0.0648 | -15.0649
-15 | -0.9661 | 0.05485 | -0.0701 | -17.6135
-14.5 | -0.9789 | 0.04698 | -0.075 | -20.8365
-14 | -0.987 | 0.03992 | -0.0794 | -24.7244
-13.5 | -0.9905 | 0.03393 | -0.0825 | -29.1925
-13 | -0.9895 | 0.02905 | -0.0847 | -34.062
-12.5 | -0.9826 | 0.02565 | -0.0848 | -38.308
-12 | -0.9576 | 0.02363 | -0.0833 | -40.5248
-11.5 | -0.9416 | 0.02168 | -0.0795 | -43.4317
-11 | -0.8896 | 0.02014 | -0.0811 | -44.1708
-10.5 | -0.8192 | 0.01836 | -0.0859 | -44.6187
-10 | -0.7452 | 0.0169 | -0.0907 | -44.0947
-9.5 | -0.6764 | 0.01577 | -0.094 | -42.8916
-9 | -0.6156 | 0.01463 | -0.0956 | -42.0779
-8.5 | -0.5645 | 0.01375 | -0.0948 | -41.0545
-8 | -0.5136 | 0.01302 | -0.0937 | -39.447
-7.5 | -0.4614 | 0.01238 | -0.0928 | -37.2698
-7 | -0.4078 | 0.01179 | -0.0921 | -34.5886
-6.5 | -0.3531 | 0.01123 | -0.0916 | -31.4426
-6 | -0.2974 | 0.01073 | -0.0913 | -27.7167
-5.5 | -0.2411 | 0.01031 | -0.091 | -23.3851
-5 | -0.1841 | 0.00996 | -0.0908 | -18.4839
-4.5 | -0.1269 | 0.00962 | -0.0906 | -13.1913
-4 | -0.0693 | 0.00933 | -0.0905 | -7.4277
-3.5 | -0.0114 | 0.00911 | -0.0905 | -1.2514
-3 | 0.0466 | 0.00889 | -0.0904 | 5.2418
-2.5 | 0.1048 | 0.00873 | -0.0904 | 12.0046
-2 | 0.163 | 0.0086 | -0.0903 | 18.9535
-1.5 | 0.2212 | 0.0085 | -0.0903 | 26.0235
-1 | 0.2793 | 0.00845 | -0.0902 | 33.0533
-0.5 | 0.3374 | 0.00841 | -0.0902 | 40.1189
0 | 0.3955 | 0.00839 | -0.0901 | 47.1395
0.5 | 0.4534 | 0.0084 | -0.09 | 53.9762
1 | 0.5111 | 0.00844 | -0.0898 | 60.5569
1.5 | 0.5684 | 0.00851 | -0.0896 | 66.792
2 | 0.6254 | 0.00862 | -0.0894 | 72.5522
2.5 | 0.6819 | 0.00874 | -0.089 | 78.0206
3 | 0.7382 | 0.00886 | -0.0886 | 83.3183
3.5 | 0.7932 | 0.00903 | -0.088 | 87.8405
4 | 0.8466 | 0.00917 | -0.087 | 92.3228
4.5 | 0.8904 | 0.00916 | -0.0837 | 97.2052
5 | 0.9473 | 0.00951 | -0.0837 | 99.6109
5.5 | 1.0015 | 0.01004 | -0.0832 | 99.751
6 | 1.055 | 0.01059 | -0.0827 | 99.6223
6.5 | 1.1069 | 0.01122 | -0.0819 | 98.6542
7 | 1.1573 | 0.01195 | -0.0809 | 96.8452
7.5 | 1.2059 | 0.01277 | -0.0797 | 94.4323
8 | 1.2525 | 0.01369 | -0.0782 | 91.4901
8.5 | 1.2969 | 0.01467 | -0.0764 | 88.4049
9 | 1.3391 | 0.01572 | -0.0743 | 85.1845
9.5 | 1.3768 | 0.01692 | -0.0717 | 81.3712
10 | 1.4096 | 0.01814 | -0.0683 | 77.7067
10.5 | 1.4337 | 0.01956 | -0.0637 | 73.2975
11 | 1.4555 | 0.02124 | -0.0595 | 68.5264
11.5 | 1.4758 | 0.02321 | -0.0557 | 63.5847
12 | 1.4941 | 0.02553 | -0.0524 | 58.5233
12.5 | 1.5089 | 0.02834 | -0.0494 | 53.2428
13 | 1.5171 | 0.03198 | -0.0468 | 47.439
13.5 | 1.5315 | 0.03538 | -0.045 | 43.2872
14 | 1.5351 | 0.04009 | -0.0436 | 38.2913
14.5 | 1.5414 | 0.04488 | -0.043 | 34.3449
15 | 1.5376 | 0.05114 | -0.043 | 30.0665
15.5 | 1.5408 | 0.05704 | -0.0436 | 27.0126
16 | 1.5328 | 0.06475 | -0.0452 | 23.6726
16.5 | 1.5286 | 0.07239 | -0.0472 | 21.1162
17 | 1.5241 | 0.08045 | -0.0497 | 18.9447
17.5 | 1.5131 | 0.08972 | -0.0531 | 16.8647
18 | 1.5057 | 0.09877 | -0.0567 | 15.2445
18.5 | 1.4988 | 0.10798 | -0.0607 | 13.8803
19 | 1.4915 | 0.11738 | -0.0651 | 12.7066
19.5 | 1.4858 | 0.1263 | -0.0693 | 11.7641

## 29. Re 500k Mach 0.25 (1)
BIGFOIL.COM POLAR EXPORT
Joukowsky 14.00% thick 3.00% camber
Joukowsky 14.00% thick 3.00% camber |  |  |  | Cl Max: | 1.595 | at alpha= | 12.5 | deg
JavaFoil+Calcfoil stall+Eppler ext transition |  |  |  | L/D Max: | 105.608 | at alpha= | 3 | deg
Re: | 500000 |  |  | Cd Min: | 0.00577 | at alpha= | -3.5 | deg
Mach: | 0.25 |  |  | Cl=0 at alpha= | -3.5079 | deg
|  |  |  | @ Cl=0.1, Cd= | 0.00583
|  |  |  | @ Cl=0.4, Cd= | 0.0062002
|  |  |  | @ Cl=0.6, Cd= | 0.0067521
alpha (deg) | Cl | Cd | Cm | Cl/Cd
-20 | -0.647 | 0.21852 | -0.042 | -2.961
-19.5 | -0.687 | 0.20397 | -0.042 | -3.369
-19 | -0.724 | 0.19013 | -0.044 | -3.808
-18.5 | -0.757 | 0.17886 | -0.045 | -4.234
-18 | -0.787 | 0.16709 | -0.046 | -4.708
-17.5 | -0.812 | 0.15545 | -0.047 | -5.221
-17 | -0.832 | 0.14546 | -0.048 | -5.721
-16.5 | -0.846 | 0.13569 | -0.049 | -6.232
-16 | -0.855 | 0.12654 | -0.05 | -6.757
-15.5 | -0.86 | 0.11758 | -0.052 | -7.316
-15 | -0.861 | 0.1089 | -0.053 | -7.908
-14.5 | -0.858 | 0.10063 | -0.055 | -8.527
-14 | -0.851 | 0.09255 | -0.057 | -9.193
-13.5 | -0.84 | 0.08458 | -0.059 | -9.931
-13 | -0.825 | 0.07667 | -0.061 | -10.765
-12.5 | -0.807 | 0.06886 | -0.063 | -11.725
-12 | -0.786 | 0.06111 | -0.065 | -12.865
-11.5 | -0.762 | 0.05362 | -0.068 | -14.204
-11 | -0.734 | 0.04654 | -0.07 | -15.775
-10.5 | -0.704 | 0.03994 | -0.072 | -17.625
-10 | -0.671 | 0.034 | -0.074 | -19.728
-9.5 | -0.635 | 0.02873 | -0.076 | -22.087
-9 | -0.596 | 0.02407 | -0.078 | -24.759
-8.5 | -0.554 | 0.0201 | -0.08 | -27.58
-8 | -0.511 | 0.01662 | -0.082 | -30.71
-7.5 | -0.464 | 0.01387 | -0.084 | -33.481
-7 | -0.417 | 0.01166 | -0.086 | -35.776
-6.5 | -0.369 | 0.0064 | -0.089 | -57.682
-6 | -0.309 | 0.00627 | -0.089 | -49.26
-5.5 | -0.248 | 0.00614 | -0.089 | -40.323
-5 | -0.186 | 0.00603 | -0.089 | -30.854
-4.5 | -0.124 | 0.006 | -0.089 | -20.636
-4 | -0.062 | 0.00582 | -0.089 | -10.576
-3.5 | 0.001 | 0.00577 | -0.089 | 0.166
-3 | 0.064 | 0.00583 | -0.089 | 10.923
-2.5 | 0.126 | 0.00583 | -0.089 | 21.681
-2 | 0.189 | 0.00593 | -0.089 | 31.905
-1.5 | 0.252 | 0.00587 | -0.089 | 42.921
-1 | 0.315 | 0.00597 | -0.089 | 52.744
-0.5 | 0.377 | 0.00616 | -0.089 | 61.24
0 | 0.44 | 0.00627 | -0.089 | 70.163
0.5 | 0.502 | 0.00639 | -0.089 | 78.639
1 | 0.565 | 0.00669 | -0.089 | 84.423
1.5 | 0.627 | 0.0068 | -0.089 | 92.214
2 | 0.689 | 0.00707 | -0.089 | 97.507
2.5 | 0.751 | 0.00737 | -0.089 | 101.904
3 | 0.812 | 0.00769 | -0.089 | 105.608
3.5 | 0.874 | 0.00958 | -0.089 | 91.207
4 | 0.934 | 0.01012 | -0.089 | 92.288
4.5 | 0.995 | 0.01076 | -0.089 | 92.404
5 | 1.052 | 0.0116 | -0.089 | 90.76
5.5 | 1.108 | 0.01219 | -0.088 | 90.88
6 | 1.162 | 0.01277 | -0.088 | 91
6.5 | 1.214 | 0.01383 | -0.088 | 87.827
7 | 1.264 | 0.0151 | -0.087 | 83.738
7.5 | 1.312 | 0.01655 | -0.087 | 79.258
8 | 1.356 | 0.01818 | -0.086 | 74.589
8.5 | 1.398 | 0.01985 | -0.086 | 70.415
9 | 1.437 | 0.02157 | -0.085 | 66.649
9.5 | 1.473 | 0.02339 | -0.085 | 62.987
10 | 1.505 | 0.02536 | -0.084 | 59.341
10.5 | 1.534 | 0.02755 | -0.083 | 55.661
11 | 1.557 | 0.02995 | -0.083 | 51.969
11.5 | 1.575 | 0.03268 | -0.082 | 48.184
12 | 1.587 | 0.03584 | -0.081 | 44.293
12.5 | 1.595 | 0.03942 | -0.081 | 40.449
13 | 1.595 | 0.04365 | -0.08 | 36.54
13.5 | 1.588 | 0.04859 | -0.079 | 32.676
14 | 1.573 | 0.05443 | -0.077 | 28.91
14.5 | 1.552 | 0.06142 | -0.076 | 25.268
15 | 1.523 | 0.06989 | -0.074 | 21.791
15.5 | 1.487 | 0.08009 | -0.072 | 18.566
16 | 1.444 | 0.09226 | -0.07 | 15.655
16.5 | 1.394 | 0.10667 | -0.067 | 13.067
17 | 1.34 | 0.12151 | -0.064 | 11.027
17.5 | 1.283 | 0.13716 | -0.061 | 9.356

## 30. Re 500k Mach 0.25 (2)
BIGFOIL.COM POLAR EXPORT
Joukowsky 14.00% thick 3.00% camber
Joukowsky 14.00% thick 3.00% camber |  |  |  | Cl Max: | 1.4977 | at alpha= | 14 | deg
XFOIL ncrit=9 |  |  |  | L/D Max: | 98.557 | at alpha= | 5 | deg
Re: | 500000 |  |  | Cd Min: | 0.17394 | at alpha= | -16 | deg
Mach: | 0.25 |  |  | Cl=0 at alpha= | -3.3806 | deg
|  |  |  | @ Cl=0.1, Cd= | 0.0089106
|  |  |  | @ Cl=0.4, Cd= | 0.00856
|  |  |  | @ Cl=0.6, Cd= | 0.0087461
alpha (deg) | Cl | Cd | Cm | Cl/Cd
-16 | -0.4891 | 0.17394 | -0.0041 | -2.8119
-15.5 | -0.4955 | 0.16013 | -0.011 | -3.0944
-15 | -0.759 | 0.09235 | -0.0474 | -8.2187
-14.5 | -0.8189 | 0.07488 | -0.0594 | -10.9362
-14 | -0.8557 | 0.06253 | -0.0679 | -13.6846
-13.5 | -0.8842 | 0.05218 | -0.075 | -16.9452
-13 | -0.8975 | 0.04468 | -0.0791 | -20.0873
-12.5 | -0.9046 | 0.0379 | -0.0831 | -23.8681
-12 | -0.9089 | 0.03178 | -0.0865 | -28.5997
-11.5 | -0.9196 | 0.02688 | -0.0876 | -34.2113
-11 | -0.9197 | 0.02414 | -0.0837 | -38.0986
-10.5 | -0.8474 | 0.02148 | -0.0899 | -39.4507
-10 | -0.7723 | 0.01915 | -0.0954 | -40.329
-9.5 | -0.7011 | 0.0173 | -0.0992 | -40.526
-9 | -0.6404 | 0.01612 | -0.0999 | -39.727
-8.5 | -0.5891 | 0.01493 | -0.0988 | -39.4575
-8 | -0.5372 | 0.01396 | -0.0975 | -38.4814
-7.5 | -0.4833 | 0.01312 | -0.0963 | -36.8369
-7 | -0.4275 | 0.01239 | -0.0954 | -34.5036
-6.5 | -0.3704 | 0.01174 | -0.0948 | -31.5503
-6 | -0.3122 | 0.01118 | -0.0943 | -27.9249
-5.5 | -0.2534 | 0.0107 | -0.0939 | -23.6822
-5 | -0.194 | 0.01028 | -0.0936 | -18.8716
-4.5 | -0.1345 | 0.00987 | -0.0934 | -13.6272
-4 | -0.0745 | 0.00958 | -0.0932 | -7.7766
-3.5 | -0.0144 | 0.00929 | -0.0931 | -1.5501
-3 | 0.0459 | 0.00909 | -0.0929 | 5.0495
-2.5 | 0.1062 | 0.00889 | -0.0929 | 11.946
-2 | 0.1665 | 0.00876 | -0.0928 | 19.0068
-1.5 | 0.2268 | 0.00866 | -0.0927 | 26.1894
-1 | 0.287 | 0.00858 | -0.0926 | 33.4499
-0.5 | 0.3472 | 0.00856 | -0.0924 | 40.5607
0 | 0.4072 | 0.00856 | -0.0923 | 47.5701
0.5 | 0.4669 | 0.00859 | -0.0921 | 54.3539
1 | 0.5265 | 0.00865 | -0.0919 | 60.8671
1.5 | 0.586 | 0.00872 | -0.0916 | 67.2018
2 | 0.6451 | 0.00883 | -0.0913 | 73.0578
2.5 | 0.7035 | 0.00899 | -0.0908 | 78.2536
3 | 0.7617 | 0.00915 | -0.0903 | 83.2459
3.5 | 0.8189 | 0.00934 | -0.0896 | 87.6767
4 | 0.8744 | 0.00955 | -0.0885 | 91.5602
4.5 | 0.9243 | 0.00966 | -0.0861 | 95.6832
5 | 0.9767 | 0.00991 | -0.0843 | 98.557
5.5 | 1.0322 | 0.01051 | -0.0836 | 98.2112
6 | 1.0869 | 0.01114 | -0.0826 | 97.5673
6.5 | 1.1398 | 0.01187 | -0.0814 | 96.0236
7 | 1.1906 | 0.01269 | -0.0799 | 93.8219
7.5 | 1.2391 | 0.01363 | -0.0781 | 90.9098
8 | 1.2845 | 0.01468 | -0.0758 | 87.5
8.5 | 1.326 | 0.01587 | -0.073 | 83.5539
9 | 1.3616 | 0.01717 | -0.0693 | 79.3011
9.5 | 1.3888 | 0.01857 | -0.0645 | 74.7873
10 | 1.4128 | 0.02026 | -0.0599 | 69.7335
10.5 | 1.4336 | 0.02234 | -0.0556 | 64.1719
11 | 1.4521 | 0.02484 | -0.0518 | 58.4581
11.5 | 1.468 | 0.02782 | -0.0486 | 52.7678
12 | 1.4796 | 0.03145 | -0.0459 | 47.0461
12.5 | 1.486 | 0.03587 | -0.0439 | 41.4274
13 | 1.4956 | 0.04037 | -0.0425 | 37.0473
13.5 | 1.4939 | 0.04632 | -0.0419 | 32.2517
14 | 1.4977 | 0.05217 | -0.042 | 28.7081
14.5 | 1.4891 | 0.05985 | -0.0431 | 24.8805
15 | 1.4892 | 0.06698 | -0.0446 | 22.2335
15.5 | 1.481 | 0.07555 | -0.0471 | 19.6029
16 | 1.4736 | 0.08439 | -0.05 | 17.4618
16.5 | 1.4671 | 0.09351 | -0.0534 | 15.6892
17 | 1.4576 | 0.1032 | -0.0575 | 14.124
17.5 | 1.4498 | 0.11295 | -0.0618 | 12.8358
18 | 1.4428 | 0.12281 | -0.0666 | 11.7482
18.5 | 1.4368 | 0.13256 | -0.0718 | 10.8389
19 | 1.4307 | 0.14231 | -0.0772 | 10.0534

## 31. Re 500k Mach 0.50 (1)
BIGFOIL.COM POLAR EXPORT
Joukowsky 14.00% thick 3.00% camber
Joukowsky 14.00% thick 3.00% camber |  |  |  | Cl Max: | 1.446 | at alpha= | 9 | deg
JavaFoil+Calcfoil stall+Eppler ext transition |  |  |  | L/D Max: | 106.093 | at alpha= | 2.5 | deg
Re: | 500000 |  |  | Cd Min: | 0.00586 | at alpha= | -2.5 | deg
Mach: | 0.5 |  |  | Cl=0 at alpha= | -3.5071 | deg
|  |  |  | @ Cl=0.1, Cd= | 0.0059069
|  |  |  | @ Cl=0.4, Cd= | 0.0062237
|  |  |  | @ Cl=0.6, Cd= | 0.0068281
alpha (deg) | Cl | Cd | Cm | Cl/Cd
-20 | -0.939 | 0.24339 | -0.058 | -3.857
-19.5 | -0.909 | 0.2357 | -0.057 | -3.857
-19 | -0.881 | 0.22811 | -0.057 | -3.864
-18.5 | -0.853 | 0.22136 | -0.057 | -3.854
-18 | -0.824 | 0.21242 | -0.056 | -3.879
-17.5 | -0.796 | 0.20982 | -0.056 | -3.793
-17 | -0.767 | 0.20354 | -0.055 | -3.766
-16.5 | -0.739 | 0.19188 | -0.055 | -3.849
-16 | -0.71 | 0.18934 | -0.054 | -3.748
-15.5 | -0.681 | 0.18199 | -0.053 | -3.743
-15 | -0.653 | 0.1812 | -0.053 | -3.603
-14.5 | -0.624 | 0.17223 | -0.052 | -3.621
-14 | -0.596 | 0.16643 | -0.052 | -3.578
-13.5 | -0.566 | 0.15992 | -0.05 | -3.542
-13 | -0.538 | 0.15466 | -0.05 | -3.479
-12.5 | -0.509 | 0.14885 | -0.048 | -3.422
-12 | -0.48 | 0.1386 | -0.046 | -3.467
-11.5 | -0.452 | 0.12955 | -0.047 | -3.491
-11 | -0.424 | 0.12453 | -0.045 | -3.402
-10.5 | -0.395 | 0.11354 | -0.043 | -3.479
-10 | -0.502 | 0.07951 | -0.049 | -6.314
-9.5 | -0.559 | 0.06458 | -0.063 | -8.661
-9 | -0.559 | 0.05234 | -0.071 | -10.687
-8.5 | -0.54 | 0.04199 | -0.076 | -12.857
-8 | -0.51 | 0.03354 | -0.081 | -15.196
-7.5 | -0.471 | 0.02697 | -0.084 | -17.469
-7 | -0.426 | 0.02174 | -0.087 | -19.597
-6.5 | -0.376 | 0.01752 | -0.09 | -21.45
-6 | -0.322 | 0.01426 | -0.093 | -22.575
-5.5 | -0.265 | 0.01174 | -0.095 | -22.549
-5 | -0.207 | 0.00634 | -0.099 | -32.613
-4.5 | -0.138 | 0.00621 | -0.099 | -22.233
-4 | -0.069 | 0.00612 | -0.099 | -11.208
-3.5 | 0.001 | 0.00608 | -0.099 | 0.176
-3 | 0.071 | 0.00594 | -0.099 | 11.967
-2.5 | 0.141 | 0.00586 | -0.099 | 24.095
-2 | 0.211 | 0.006 | -0.099 | 35.211
-1.5 | 0.282 | 0.00611 | -0.099 | 46.083
-1 | 0.352 | 0.00621 | -0.099 | 56.679
-0.5 | 0.422 | 0.00623 | -0.099 | 67.693
0 | 0.492 | 0.00649 | -0.099 | 75.742
0.5 | 0.561 | 0.0067 | -0.099 | 83.701
1 | 0.631 | 0.00693 | -0.099 | 90.994
1.5 | 0.7 | 0.00718 | -0.099 | 97.485
2 | 0.769 | 0.00764 | -0.099 | 100.693
2.5 | 0.838 | 0.0079 | -0.099 | 106.093
3 | 0.906 | 0.01033 | -0.099 | 87.725
3.5 | 0.969 | 0.01148 | -0.099 | 84.434
4 | 1.033 | 0.0122 | -0.099 | 84.661
4.5 | 1.095 | 0.0131 | -0.098 | 83.647
5 | 1.155 | 0.01417 | -0.098 | 81.557
5.5 | 1.212 | 0.01547 | -0.097 | 78.378
6 | 1.266 | 0.01705 | -0.097 | 74.248
6.5 | 1.315 | 0.01867 | -0.096 | 70.412
7 | 1.359 | 0.02126 | -0.095 | 63.901
7.5 | 1.396 | 0.02395 | -0.095 | 58.304
8 | 1.426 | 0.02689 | -0.094 | 53.015
8.5 | 1.444 | 0.03028 | -0.093 | 47.684
9 | 1.446 | 0.03443 | -0.092 | 42.001
9.5 | 1.42 | 0.03989 | -0.09 | 35.604
10 | 1.344 | 0.04802 | -0.088 | 27.985
10.5 | 1.029 | 0.08202 | -0.07 | 12.551
11 | 0.798 | 0.1208 | -0.042 | 6.608
11.5 | 0.825 | 0.1279 | -0.044 | 6.454
12 | 0.853 | 0.13999 | -0.045 | 6.091
12.5 | 0.88 | 0.14942 | -0.047 | 5.89
13 | 0.908 | 0.15933 | -0.049 | 5.696
13.5 | 0.935 | 0.16546 | -0.051 | 5.652
14 | 0.963 | 0.16896 | -0.052 | 5.698

## 32. Re 500k Mach 0.50 (2)
BIGFOIL.COM POLAR EXPORT
Joukowsky 14.00% thick 3.00% camber
Joukowsky 14.00% thick 3.00% camber |  |  |  | Cl Max: | 1.3856 | at alpha= | 10.5 | deg
XFOIL ncrit=9 |  |  |  | L/D Max: | 90.2791 | at alpha= | 5 | deg
Re: | 500000 |  |  | Cd Min: | 0.25267 | at alpha= | -20 | deg
Mach: | 0.5 |  |  | Cl=0 at alpha= | -3.2805 | deg
|  |  |  | @ Cl=0.1, Cd= | 0.0097935
|  |  |  | @ Cl=0.4, Cd= | 0.0093333
|  |  |  | @ Cl=0.6, Cd= | 0.0095333
alpha (deg) | Cl | Cd | Cm | Cl/Cd
-20 | -0.6635 | 0.25267 | 0.0357 | -2.626
-19.5 | -0.6479 | 0.24267 | 0.0285 | -2.6699
-19 | -0.6201 | 0.23611 | 0.0256 | -2.6263
-18.5 | -0.5964 | 0.22895 | 0.0213 | -2.6049
-18 | -0.5845 | 0.21876 | 0.0136 | -2.6719
-17.5 | -0.5544 | 0.21264 | 0.0117 | -2.6072
-17 | -0.5315 | 0.20542 | 0.0074 | -2.5874
-16.5 | -0.5213 | 0.19512 | 0.0004 | -2.6717
-16 | -0.4917 | 0.18912 | -0.0016 | -2.5999
-15.5 | -0.4782 | 0.18037 | -0.0076 | -2.6512
-15 | -0.4662 | 0.17106 | -0.0131 | -2.7254
-14.5 | -0.4429 | 0.16276 | -0.0153 | -2.7212
-14 | -0.4297 | 0.15377 | -0.0198 | -2.7944
-13.5 | -0.4227 | 0.14364 | -0.0247 | -2.9428
-13 | -0.4037 | 0.13711 | -0.0277 | -2.9444
-12.5 | -0.3923 | 0.129 | -0.0315 | -3.0411
-12 | -0.3986 | 0.11727 | -0.0373 | -3.399
-11.5 | -0.394 | 0.10885 | -0.0412 | -3.6197
-11 | -0.398 | 0.09922 | -0.0459 | -4.0113
-10.5 | -0.4542 | 0.08208 | -0.0559 | -5.5336
-10 | -0.5071 | 0.0679 | -0.0649 | -7.4683
-9.5 | -0.5804 | 0.05356 | -0.0745 | -10.8364
-9 | -0.615 | 0.03906 | -0.0927 | -15.745
-8.5 | -0.6028 | 0.02741 | -0.1122 | -21.992
-8 | -0.5977 | 0.02218 | -0.1147 | -26.9477
-7.5 | -0.5616 | 0.01898 | -0.1133 | -29.589
-7 | -0.5081 | 0.0167 | -0.1116 | -30.4251
-6.5 | -0.4458 | 0.01507 | -0.1101 | -29.582
-6 | -0.3799 | 0.01378 | -0.1087 | -27.5689
-5.5 | -0.3117 | 0.01274 | -0.1075 | -24.4662
-5 | -0.2421 | 0.01194 | -0.1065 | -20.2764
-4.5 | -0.1718 | 0.01132 | -0.1057 | -15.1767
-4 | -0.1015 | 0.01075 | -0.105 | -9.4419
-3.5 | -0.0309 | 0.01035 | -0.1044 | -2.9855
-3 | 0.0395 | 0.01 | -0.1039 | 3.95
-2.5 | 0.1098 | 0.00976 | -0.1035 | 11.25
-2 | 0.1799 | 0.00955 | -0.1031 | 18.8377
-1.5 | 0.2497 | 0.00942 | -0.1028 | 26.5074
-1 | 0.3193 | 0.00936 | -0.1024 | 34.1132
-0.5 | 0.3886 | 0.00933 | -0.102 | 41.6506
0 | 0.4576 | 0.00935 | -0.1015 | 48.9412
0.5 | 0.5266 | 0.00941 | -0.1011 | 55.9617
1 | 0.595 | 0.00952 | -0.1004 | 62.5
1.5 | 0.6628 | 0.0097 | -0.0997 | 68.3299
2 | 0.7306 | 0.00989 | -0.0988 | 73.8726
2.5 | 0.7973 | 0.01015 | -0.0977 | 78.5517
3 | 0.8634 | 0.01046 | -0.0964 | 82.543
3.5 | 0.9279 | 0.01084 | -0.0948 | 85.5996
4 | 0.9913 | 0.01126 | -0.0928 | 88.0373
4.5 | 1.0512 | 0.01176 | -0.0901 | 89.3878
5 | 1.0996 | 0.01218 | -0.085 | 90.2791
5.5 | 1.1534 | 0.0129 | -0.0812 | 89.4109
6 | 1.2052 | 0.014 | -0.0774 | 86.0857
6.5 | 1.2464 | 0.01527 | -0.0721 | 81.6241
7 | 1.2787 | 0.01692 | -0.0662 | 75.5733
7.5 | 1.306 | 0.0191 | -0.0606 | 68.377
8 | 1.3323 | 0.02172 | -0.0558 | 61.3398
8.5 | 1.3516 | 0.02515 | -0.0516 | 53.7416
9 | 1.366 | 0.02936 | -0.0482 | 46.5259
9.5 | 1.3772 | 0.03423 | -0.0456 | 40.2337
10 | 1.3821 | 0.04003 | -0.044 | 34.5266
10.5 | 1.3856 | 0.04635 | -0.0431 | 29.8943
11 | 1.3847 | 0.05355 | -0.0432 | 25.8581
11.5 | 1.3784 | 0.06179 | -0.0445 | 22.3078
12 | 1.3725 | 0.0705 | -0.0465 | 19.4681
12.5 | 1.3619 | 0.0802 | -0.0495 | 16.9813
13 | 1.3499 | 0.0906 | -0.0535 | 14.8996
13.5 | 1.3338 | 0.10201 | -0.0587 | 13.0752
14 | 1.3136 | 0.11463 | -0.0654 | 11.4595
14.5 | 1.2966 | 0.12721 | -0.0727 | 10.1926
15 | 1.2678 | 0.14234 | -0.0826 | 8.9068
15.5 | 1.2299 | 0.16007 | -0.0955 | 7.6835

## 33. Re 750k Mach 0.00 (1)
BIGFOIL.COM POLAR EXPORT
Joukowsky 14.00% thick 3.00% camber
Joukowsky 14.00% thick 3.00% camber |  |  |  | Cl Max: | 1.67 | at alpha= | 14.5 | deg
JavaFoil+Calcfoil stall+Eppler ext transition |  |  |  | L/D Max: | 117.181 | at alpha= | 3.5 | deg
Re: | 750000 |  |  | Cd Min: | 0.00528 | at alpha= | -4 | deg
Mach: | 0 |  |  | Cl=0 at alpha= | -3.5082 | deg
|  |  |  | @ Cl=0.1, Cd= | 0.0053443
|  |  |  | @ Cl=0.4, Cd= | 0.0055713
|  |  |  | @ Cl=0.6, Cd= | 0.0060477
alpha (deg) | Cl | Cd | Cm | Cl/Cd
-20 | -0.984 | 0.1634 | -0.051 | -6.022
-19.5 | -0.99 | 0.15508 | -0.052 | -6.385
-19 | -0.995 | 0.14657 | -0.052 | -6.786
-18.5 | -0.997 | 0.1376 | -0.053 | -7.247
-18 | -0.998 | 0.12947 | -0.054 | -7.705
-17.5 | -0.996 | 0.12161 | -0.055 | -8.187
-17 | -0.991 | 0.11381 | -0.056 | -8.712
-16.5 | -0.984 | 0.10584 | -0.057 | -9.297
-16 | -0.974 | 0.09819 | -0.058 | -9.92
-15.5 | -0.962 | 0.09068 | -0.059 | -10.607
-15 | -0.948 | 0.08325 | -0.061 | -11.382
-14.5 | -0.931 | 0.07604 | -0.062 | -12.245
-14 | -0.913 | 0.06892 | -0.064 | -13.241
-13.5 | -0.892 | 0.0621 | -0.065 | -14.357
-13 | -0.869 | 0.05529 | -0.067 | -15.71
-12.5 | -0.844 | 0.04879 | -0.068 | -17.29
-12 | -0.816 | 0.04275 | -0.07 | -19.09
-11.5 | -0.786 | 0.03703 | -0.072 | -21.223
-11 | -0.754 | 0.03182 | -0.073 | -23.68
-10.5 | -0.719 | 0.02712 | -0.075 | -26.51
-10 | -0.682 | 0.02294 | -0.076 | -29.736
-9.5 | -0.644 | 0.01926 | -0.078 | -33.433
-9 | -0.603 | 0.01612 | -0.08 | -37.411
-8.5 | -0.561 | 0.01338 | -0.081 | -41.898
-8 | -0.517 | 0.01129 | -0.083 | -45.804
-7.5 | -0.474 | 0.00604 | -0.086 | -78.558
-7 | -0.417 | 0.0059 | -0.086 | -70.637
-6.5 | -0.359 | 0.00577 | -0.086 | -62.096
-6 | -0.3 | 0.00566 | -0.086 | -52.886
-5.5 | -0.24 | 0.00556 | -0.086 | -43.186
-5 | -0.18 | 0.00552 | -0.086 | -32.63
-4.5 | -0.12 | 0.00534 | -0.086 | -22.472
-4 | -0.06 | 0.00528 | -0.086 | -11.293
-3.5 | 0.001 | 0.00532 | -0.086 | 0.175
-3 | 0.062 | 0.0053 | -0.086 | 11.625
-2.5 | 0.122 | 0.00537 | -0.086 | 22.814
-2 | 0.183 | 0.0054 | -0.086 | 33.929
-1.5 | 0.244 | 0.00535 | -0.086 | 45.666
-1 | 0.305 | 0.0055 | -0.086 | 55.478
-0.5 | 0.366 | 0.00556 | -0.086 | 65.78
0 | 0.426 | 0.00558 | -0.086 | 76.341
0.5 | 0.487 | 0.00586 | -0.086 | 83.042
1 | 0.547 | 0.00603 | -0.086 | 90.714
1.5 | 0.607 | 0.00605 | -0.086 | 100.294
2 | 0.667 | 0.00633 | -0.086 | 105.35
2.5 | 0.727 | 0.00658 | -0.086 | 110.465
3 | 0.787 | 0.00694 | -0.086 | 113.386
3.5 | 0.846 | 0.00722 | -0.086 | 117.181
4 | 0.905 | 0.00874 | -0.086 | 103.543
4.5 | 0.964 | 0.00929 | -0.086 | 103.788
5 | 1.022 | 0.00985 | -0.086 | 103.775
5.5 | 1.08 | 0.01049 | -0.086 | 102.957
6 | 1.136 | 0.01108 | -0.086 | 102.554
6.5 | 1.187 | 0.01162 | -0.085 | 102.145
7 | 1.237 | 0.01259 | -0.085 | 98.254
7.5 | 1.286 | 0.01372 | -0.085 | 93.736
8 | 1.332 | 0.01501 | -0.084 | 88.751
8.5 | 1.376 | 0.01635 | -0.084 | 84.149
9 | 1.418 | 0.01772 | -0.083 | 80.046
9.5 | 1.457 | 0.01908 | -0.083 | 76.4
10 | 1.494 | 0.02053 | -0.083 | 72.798
10.5 | 1.529 | 0.02206 | -0.082 | 69.291
11 | 1.559 | 0.02371 | -0.082 | 65.763
11.5 | 1.586 | 0.02558 | -0.081 | 62.025
12 | 1.61 | 0.0276 | -0.081 | 58.334
12.5 | 1.631 | 0.02992 | -0.08 | 54.504
13 | 1.647 | 0.03242 | -0.079 | 50.803
13.5 | 1.658 | 0.03536 | -0.079 | 46.902
14 | 1.666 | 0.03857 | -0.078 | 43.199
14.5 | 1.67 | 0.04222 | -0.077 | 39.543
15 | 1.669 | 0.04643 | -0.076 | 35.947
15.5 | 1.665 | 0.0511 | -0.076 | 32.578
16 | 1.656 | 0.0565 | -0.075 | 29.315
16.5 | 1.643 | 0.06252 | -0.074 | 26.287
17 | 1.626 | 0.06926 | -0.073 | 23.481
17.5 | 1.606 | 0.07671 | -0.071 | 20.935
18 | 1.582 | 0.08523 | -0.07 | 18.564
18.5 | 1.555 | 0.09488 | -0.069 | 16.394
19 | 1.528 | 0.10474 | -0.068 | 14.586
19.5 | 1.499 | 0.1151 | -0.066 | 13.021

## 34. Re 750k Mach 0.00 (2)
BIGFOIL.COM POLAR EXPORT
Joukowsky 14.00% thick 3.00% camber
Joukowsky 14.00% thick 3.00% camber |  |  |  | Cl Max: | 1.6252 | at alpha= | 16 | deg
XFOIL ncrit=9 |  |  |  | L/D Max: | 111.669 | at alpha= | 5.5 | deg
Re: | 750000 |  |  | Cd Min: | 0.12467 | at alpha= | 20 | deg
Mach: | 0 |  |  | Cl=0 at alpha= | -3.3967 | deg
|  |  |  | @ Cl=0.1, Cd= | 0.0077098
|  |  |  | @ Cl=0.4, Cd= | 0.0074225
|  |  |  | @ Cl=0.6, Cd= | 0.0076439
alpha (deg) | Cl | Cd | Cm | Cl/Cd
-19 | -0.9057 | 0.12293 | -0.0262 | -7.3676
-18.5 | -0.9231 | 0.11163 | -0.0331 | -8.2693
-18 | -0.9423 | 0.10047 | -0.0399 | -9.3789
-17.5 | -0.9627 | 0.08948 | -0.0465 | -10.7588
-17 | -0.9831 | 0.07891 | -0.0529 | -12.4585
-16.5 | -1.0028 | 0.06886 | -0.0591 | -14.5629
-16 | -1.0248 | 0.0598 | -0.0643 | -17.1371
-15.5 | -1.0486 | 0.05058 | -0.0698 | -20.7315
-15 | -1.0673 | 0.04208 | -0.0749 | -25.3636
-14.5 | -1.0771 | 0.03475 | -0.0794 | -30.9957
-14 | -1.0788 | 0.02872 | -0.0831 | -37.5627
-13.5 | -1.077 | 0.02449 | -0.0846 | -43.9771
-13 | -1.0572 | 0.02168 | -0.084 | -48.7638
-12.5 | -1.0246 | 0.02011 | -0.0824 | -50.9498
-12 | -0.994 | 0.01897 | -0.0796 | -52.3985
-11.5 | -0.9252 | 0.01724 | -0.0844 | -53.6659
-11 | -0.8569 | 0.01604 | -0.0881 | -53.4227
-10.5 | -0.7907 | 0.01487 | -0.0913 | -53.1742
-10 | -0.731 | 0.01386 | -0.0928 | -52.7417
-9.5 | -0.679 | 0.01326 | -0.0921 | -51.2066
-9 | -0.6291 | 0.01247 | -0.0911 | -50.4491
-8.5 | -0.5772 | 0.0118 | -0.0904 | -48.9153
-8 | -0.5236 | 0.01122 | -0.09 | -46.6667
-7.5 | -0.4688 | 0.01071 | -0.0896 | -43.7722
-7 | -0.4133 | 0.01023 | -0.0894 | -40.4008
-6.5 | -0.3572 | 0.0098 | -0.0893 | -36.449
-6 | -0.3004 | 0.0094 | -0.0892 | -31.9574
-5.5 | -0.2432 | 0.00905 | -0.0892 | -26.8729
-5 | -0.1857 | 0.00875 | -0.0892 | -21.2229
-4.5 | -0.128 | 0.00846 | -0.0893 | -15.13
-4 | -0.0701 | 0.00821 | -0.0894 | -8.5384
-3.5 | -0.012 | 0.00802 | -0.0894 | -1.4963
-3 | 0.0461 | 0.00783 | -0.0895 | 5.8876
-2.5 | 0.1044 | 0.0077 | -0.0896 | 13.5584
-2 | 0.1626 | 0.00757 | -0.0897 | 21.4795
-1.5 | 0.2209 | 0.00751 | -0.0897 | 29.4141
-1 | 0.2791 | 0.00744 | -0.0898 | 37.5134
-0.5 | 0.3372 | 0.00742 | -0.0898 | 45.4447
0 | 0.3952 | 0.00742 | -0.0898 | 53.2615
0.5 | 0.453 | 0.00745 | -0.0898 | 60.8054
1 | 0.5106 | 0.00751 | -0.0898 | 67.9893
1.5 | 0.5683 | 0.00758 | -0.0898 | 74.9736
2.5 | 0.6824 | 0.00781 | -0.0895 | 87.3752
3 | 0.7388 | 0.00797 | -0.0893 | 92.6976
3.5 | 0.795 | 0.00814 | -0.0891 | 97.6658
4 | 0.85 | 0.00837 | -0.0886 | 101.5532
4.5 | 0.9043 | 0.00855 | -0.088 | 105.7661
5 | 0.9515 | 0.00867 | -0.0858 | 109.7463
5.5 | 1.0039 | 0.00899 | -0.0849 | 111.6685
6 | 1.0576 | 0.00952 | -0.0844 | 111.0924
6.5 | 1.11 | 0.01013 | -0.0838 | 109.5755
7 | 1.1611 | 0.01081 | -0.083 | 107.4098
7.5 | 1.2107 | 0.01158 | -0.0821 | 104.5509
8 | 1.2592 | 0.01237 | -0.0809 | 101.7947
8.5 | 1.306 | 0.01322 | -0.0796 | 98.7897
9 | 1.3503 | 0.01418 | -0.0779 | 95.2257
9.5 | 1.393 | 0.01515 | -0.076 | 91.9472
10 | 1.4315 | 0.01626 | -0.0735 | 88.0381
10.5 | 1.4668 | 0.01734 | -0.0705 | 84.5905
11 | 1.493 | 0.01854 | -0.0662 | 80.5286
11.5 | 1.5161 | 0.01998 | -0.0619 | 75.8809
12 | 1.5375 | 0.02168 | -0.058 | 70.9179
12.5 | 1.5588 | 0.02358 | -0.0546 | 66.1069
13 | 1.5766 | 0.02592 | -0.0515 | 60.8256
13.5 | 1.5888 | 0.02893 | -0.0486 | 54.9188
14 | 1.6057 | 0.03184 | -0.0466 | 50.4303
14.5 | 1.6108 | 0.03606 | -0.0448 | 44.67
15 | 1.6227 | 0.03995 | -0.0437 | 40.6183
15.5 | 1.6228 | 0.04535 | -0.0431 | 35.7839
16 | 1.6252 | 0.05091 | -0.0432 | 31.923
16.5 | 1.6249 | 0.05718 | -0.044 | 28.4173
17 | 1.6126 | 0.06549 | -0.0459 | 24.6236
17.5 | 1.6049 | 0.07363 | -0.0482 | 21.7968
18 | 1.5973 | 0.08218 | -0.0511 | 19.4366
18.5 | 1.5833 | 0.09206 | -0.055 | 17.1986
19 | 1.5597 | 0.10392 | -0.0602 | 15.0087
19.5 | 1.5468 | 0.11429 | -0.065 | 13.534
20 | 1.5347 | 0.12467 | -0.0703 | 12.3101

## 35. Re 750k Mach 0.10 (1)
BIGFOIL.COM POLAR EXPORT
Joukowsky 14.00% thick 3.00% camber
Joukowsky 14.00% thick 3.00% camber |  |  |  | Cl Max: | 1.659 | at alpha= | 14.5 | deg
JavaFoil+Calcfoil stall+Eppler ext transition |  |  |  | L/D Max: | 117.316 | at alpha= | 3.5 | deg
Re: | 750000 |  |  | Cd Min: | 0.00529 | at alpha= | -4 | deg
Mach: | 0.1 |  |  | Cl=0 at alpha= | -3.5082 | deg
|  |  |  | @ Cl=0.1, Cd= | 0.0053436
|  |  |  | @ Cl=0.4, Cd= | 0.0055762
|  |  |  | @ Cl=0.6, Cd= | 0.0061067
alpha (deg) | Cl | Cd | Cm | Cl/Cd
-20 | -0.95 | 0.16773 | -0.05 | -5.663
-19.5 | -0.959 | 0.15885 | -0.051 | -6.04
-19 | -0.967 | 0.15013 | -0.052 | -6.44
-18.5 | -0.972 | 0.14109 | -0.053 | -6.892
-18 | -0.976 | 0.13271 | -0.053 | -7.352
-17.5 | -0.976 | 0.12475 | -0.054 | -7.826
-17 | -0.975 | 0.11665 | -0.055 | -8.356
-16.5 | -0.969 | 0.1088 | -0.057 | -8.909
-16 | -0.961 | 0.10108 | -0.058 | -9.512
-15.5 | -0.951 | 0.09327 | -0.059 | -10.2
-15 | -0.939 | 0.08582 | -0.06 | -10.939
-14.5 | -0.924 | 0.07839 | -0.062 | -11.785
-14 | -0.907 | 0.07111 | -0.063 | -12.747
-13.5 | -0.887 | 0.06399 | -0.065 | -13.858
-13 | -0.865 | 0.05719 | -0.066 | -15.122
-12.5 | -0.841 | 0.0505 | -0.068 | -16.648
-12 | -0.814 | 0.04432 | -0.07 | -18.362
-11.5 | -0.784 | 0.03838 | -0.072 | -20.438
-11 | -0.753 | 0.03288 | -0.073 | -22.899
-10.5 | -0.718 | 0.02813 | -0.075 | -25.542
-10 | -0.682 | 0.02379 | -0.076 | -28.673
-9.5 | -0.644 | 0.01996 | -0.078 | -32.259
-9 | -0.603 | 0.0167 | -0.08 | -36.139
-8.5 | -0.561 | 0.01384 | -0.081 | -40.54
-8 | -0.517 | 0.01163 | -0.083 | -44.491
-7.5 | -0.477 | 0.00606 | -0.086 | -78.617
-7 | -0.419 | 0.00592 | -0.086 | -70.744
-6.5 | -0.36 | 0.00579 | -0.086 | -62.229
-6 | -0.301 | 0.00568 | -0.086 | -52.993
-5.5 | -0.241 | 0.00557 | -0.086 | -43.293
-5 | -0.181 | 0.00553 | -0.086 | -32.731
-4.5 | -0.121 | 0.00535 | -0.086 | -22.55
-4 | -0.06 | 0.00529 | -0.086 | -11.334
-3.5 | 0.001 | 0.00533 | -0.086 | 0.175
-3 | 0.062 | 0.0053 | -0.086 | 11.676
-2.5 | 0.123 | 0.00537 | -0.086 | 22.914
-2 | 0.184 | 0.0054 | -0.086 | 34.079
-1.5 | 0.245 | 0.00535 | -0.086 | 45.859
-1 | 0.306 | 0.0055 | -0.087 | 55.72
-0.5 | 0.367 | 0.00556 | -0.087 | 66.043
0 | 0.428 | 0.00559 | -0.087 | 76.616
0.5 | 0.489 | 0.00587 | -0.087 | 83.314
1 | 0.55 | 0.00604 | -0.086 | 91.022
1.5 | 0.61 | 0.00612 | -0.086 | 99.649
2 | 0.671 | 0.00635 | -0.086 | 105.648
2.5 | 0.731 | 0.0066 | -0.086 | 110.712
3 | 0.791 | 0.00696 | -0.086 | 113.583
3.5 | 0.851 | 0.00725 | -0.086 | 117.316
4 | 0.91 | 0.00883 | -0.086 | 103.03
4.5 | 0.969 | 0.00935 | -0.086 | 103.652
5 | 1.027 | 0.00992 | -0.086 | 103.582
5.5 | 1.085 | 0.01057 | -0.086 | 102.639
6 | 1.139 | 0.01094 | -0.086 | 104.144
6.5 | 1.192 | 0.01174 | -0.086 | 101.492
7 | 1.242 | 0.01274 | -0.085 | 97.485
7.5 | 1.291 | 0.01391 | -0.085 | 92.773
8 | 1.337 | 0.01524 | -0.085 | 87.74
8.5 | 1.381 | 0.01658 | -0.084 | 83.292
9 | 1.422 | 0.01797 | -0.084 | 79.143
9.5 | 1.461 | 0.01939 | -0.083 | 75.355
10 | 1.497 | 0.02088 | -0.083 | 71.727
10.5 | 1.531 | 0.02246 | -0.082 | 68.178
11 | 1.561 | 0.02418 | -0.082 | 64.552
11.5 | 1.587 | 0.02613 | -0.081 | 60.737
12 | 1.61 | 0.02821 | -0.081 | 57.06
12.5 | 1.629 | 0.03064 | -0.08 | 53.164
13 | 1.643 | 0.03333 | -0.08 | 49.31
13.5 | 1.653 | 0.03636 | -0.079 | 45.452
14 | 1.658 | 0.03977 | -0.078 | 41.691
14.5 | 1.659 | 0.04364 | -0.077 | 38.014
15 | 1.655 | 0.04815 | -0.077 | 34.384
15.5 | 1.648 | 0.05323 | -0.076 | 30.955
16 | 1.636 | 0.059 | -0.075 | 27.736
16.5 | 1.62 | 0.06542 | -0.074 | 24.76
17 | 1.598 | 0.0729 | -0.072 | 21.923
17.5 | 1.573 | 0.08119 | -0.071 | 19.377
18 | 1.546 | 0.09031 | -0.07 | 17.114
18.5 | 1.516 | 0.10015 | -0.068 | 15.133
19 | 1.482 | 0.11158 | -0.067 | 13.287
19.5 | 1.448 | 0.12345 | -0.065 | 11.733

## 36. Re 750k Mach 0.10 (2)
BIGFOIL.COM POLAR EXPORT
Joukowsky 14.00% thick 3.00% camber
Joukowsky 14.00% thick 3.00% camber |  |  |  | Cl Max: | 1.6151 | at alpha= | 15 | deg
XFOIL ncrit=9 |  |  |  | L/D Max: | 110.687 | at alpha= | 6 | deg
Re: | 750000 |  |  | Cd Min: | 0.13095 | at alpha= | 20 | deg
Mach: | 0.1 |  |  | Cl=0 at alpha= | -3.3932 | deg
|  |  |  | @ Cl=0.1, Cd= | 0.007731
|  |  |  | @ Cl=0.4, Cd= | 0.0074519
|  |  |  | @ Cl=0.6, Cd= | 0.0076645
alpha (deg) | Cl | Cd | Cm | Cl/Cd
-18.5 | -0.8844 | 0.12036 | -0.0284 | -7.348
-18 | -0.9087 | 0.10789 | -0.036 | -8.4225
-17.5 | -0.9309 | 0.09627 | -0.0431 | -9.6697
-17 | -0.9534 | 0.08506 | -0.0499 | -11.2086
-16.5 | -0.9745 | 0.07451 | -0.0564 | -13.0788
-16 | -0.9932 | 0.06538 | -0.0618 | -15.1912
-15.5 | -1.0165 | 0.05608 | -0.0673 | -18.1259
-15 | -1.0381 | 0.04712 | -0.0726 | -22.031
-14.5 | -1.0533 | 0.03908 | -0.0775 | -26.9524
-14 | -1.0603 | 0.03215 | -0.0818 | -32.9798
-13.5 | -1.0629 | 0.02658 | -0.0848 | -39.9887
-13 | -1.056 | 0.02283 | -0.0853 | -46.2549
-12.5 | -1.0278 | 0.02082 | -0.0839 | -49.366
-12 | -1.0005 | 0.0195 | -0.0807 | -51.3077
-11.5 | -0.9327 | 0.01768 | -0.0853 | -52.7545
-11 | -0.8632 | 0.01653 | -0.089 | -52.2202
-10.5 | -0.7969 | 0.01513 | -0.0923 | -52.6702
-10 | -0.7366 | 0.01413 | -0.0937 | -52.1302
-9.5 | -0.6849 | 0.01341 | -0.0929 | -51.0738
-9 | -0.6345 | 0.01261 | -0.0919 | -50.3172
-8.5 | -0.582 | 0.01194 | -0.0912 | -48.7437
-8 | -0.5279 | 0.01136 | -0.0907 | -46.4701
-7.5 | -0.4727 | 0.01084 | -0.0903 | -43.607
-7 | -0.4167 | 0.01035 | -0.09 | -40.2609
-6.5 | -0.3602 | 0.00989 | -0.0899 | -36.4206
-5.5 | -0.2455 | 0.0091 | -0.0897 | -26.978
-5 | -0.1875 | 0.00879 | -0.0898 | -21.3311
-4.5 | -0.1293 | 0.00852 | -0.0898 | -15.1761
-4 | -0.071 | 0.00825 | -0.0899 | -8.6061
-3.5 | -0.0125 | 0.00805 | -0.0899 | -1.5528
-3 | 0.046 | 0.00786 | -0.09 | 5.8524
-2.5 | 0.1046 | 0.00772 | -0.09 | 13.5492
-2 | 0.1633 | 0.0076 | -0.0901 | 21.4868
-1.5 | 0.2219 | 0.00753 | -0.0902 | 29.4688
-1 | 0.2804 | 0.00747 | -0.0902 | 37.5368
-0.5 | 0.3389 | 0.00745 | -0.0902 | 45.4899
0 | 0.3973 | 0.00745 | -0.0902 | 53.3289
0.5 | 0.4554 | 0.00749 | -0.0902 | 60.8011
1 | 0.5136 | 0.00753 | -0.0902 | 68.2072
2 | 0.6292 | 0.00771 | -0.09 | 81.6083
2.5 | 0.6863 | 0.00786 | -0.0899 | 87.3155
3.5 | 0.7997 | 0.00819 | -0.0894 | 97.6435
4 | 0.8552 | 0.00841 | -0.0889 | 101.6885
4.5 | 0.9096 | 0.00862 | -0.0883 | 105.522
5 | 0.9582 | 0.00875 | -0.0863 | 109.5086
6 | 1.0637 | 0.00961 | -0.0845 | 110.6868
6.5 | 1.1165 | 0.01023 | -0.0838 | 109.1398
7 | 1.1679 | 0.01092 | -0.083 | 106.9505
7.5 | 1.2178 | 0.01168 | -0.0819 | 104.2637
8 | 1.2658 | 0.01254 | -0.0806 | 100.941
8.5 | 1.3125 | 0.01342 | -0.0791 | 97.8018
9 | 1.3571 | 0.01437 | -0.0773 | 94.4398
9.5 | 1.3984 | 0.01542 | -0.0751 | 90.6874
10 | 1.4371 | 0.0165 | -0.0725 | 87.097
10.5 | 1.4692 | 0.01762 | -0.0689 | 83.3825
11 | 1.4943 | 0.01891 | -0.0644 | 79.0217
11.5 | 1.5172 | 0.02046 | -0.0602 | 74.1544
12 | 1.5373 | 0.02236 | -0.0563 | 68.7522
12.5 | 1.5565 | 0.02451 | -0.0529 | 63.5047
13 | 1.5749 | 0.02697 | -0.05 | 58.3945
13.5 | 1.5866 | 0.0302 | -0.0473 | 52.5364
14 | 1.601 | 0.03349 | -0.0454 | 47.8053
14.5 | 1.6069 | 0.03786 | -0.0438 | 42.4432
15 | 1.6151 | 0.04232 | -0.0429 | 38.164
15.5 | 1.6088 | 0.04872 | -0.0428 | 33.0213
16 | 1.6151 | 0.05411 | -0.0432 | 29.8485
16.5 | 1.611 | 0.06116 | -0.0444 | 26.3407
17 | 1.5938 | 0.07048 | -0.047 | 22.6135
17.5 | 1.5892 | 0.07851 | -0.0495 | 20.242
18 | 1.5788 | 0.08774 | -0.0529 | 17.9941
18.5 | 1.5619 | 0.09839 | -0.0573 | 15.8746
19 | 1.5382 | 0.11049 | -0.0629 | 13.9216
19.5 | 1.529 | 0.1204 | -0.0677 | 12.6993
20 | 1.5169 | 0.13095 | -0.0733 | 11.5838

## 37. Re 750k Mach 0.25 (1)
BIGFOIL.COM POLAR EXPORT
Joukowsky 14.00% thick 3.00% camber
Joukowsky 14.00% thick 3.00% camber |  |  |  | Cl Max: | 1.607 | at alpha= | 13 | deg
JavaFoil+Calcfoil stall+Eppler ext transition |  |  |  | L/D Max: | 118.28 | at alpha= | 3.5 | deg
Re: | 750000 |  |  | Cd Min: | 0.00529 | at alpha= | -3.5 | deg
Mach: | 0.25 |  |  | Cl=0 at alpha= | -3.5079 | deg
|  |  |  | @ Cl=0.1, Cd= | 0.00533
|  |  |  | @ Cl=0.4, Cd= | 0.0056629
|  |  |  | @ Cl=0.6, Cd= | 0.0061508
alpha (deg) | Cl | Cd | Cm | Cl/Cd
-20 | -0.649 | 0.2064 | -0.045 | -3.143
-19.5 | -0.689 | 0.19255 | -0.045 | -3.579
-19 | -0.726 | 0.17939 | -0.047 | -4.049
-18.5 | -0.76 | 0.1674 | -0.048 | -4.539
-18 | -0.79 | 0.15709 | -0.049 | -5.026
-17.5 | -0.815 | 0.14613 | -0.05 | -5.579
-17 | -0.836 | 0.13611 | -0.051 | -6.144
-16.5 | -0.85 | 0.12671 | -0.053 | -6.712
-16 | -0.861 | 0.11764 | -0.054 | -7.315
-15.5 | -0.866 | 0.10857 | -0.055 | -7.981
-15 | -0.868 | 0.10046 | -0.057 | -8.642
-14.5 | -0.866 | 0.09208 | -0.059 | -9.403
-14 | -0.859 | 0.08394 | -0.06 | -10.239
-13.5 | -0.849 | 0.07607 | -0.062 | -11.165
-13 | -0.836 | 0.06818 | -0.064 | -12.257
-12.5 | -0.818 | 0.06063 | -0.066 | -13.496
-12 | -0.798 | 0.05319 | -0.068 | -14.994
-11.5 | -0.773 | 0.04634 | -0.07 | -16.676
-11 | -0.745 | 0.03991 | -0.072 | -18.669
-10.5 | -0.714 | 0.03397 | -0.074 | -21.027
-10 | -0.681 | 0.02874 | -0.076 | -23.681
-9.5 | -0.644 | 0.02412 | -0.078 | -26.705
-9 | -0.605 | 0.02006 | -0.08 | -30.15
-8.5 | -0.563 | 0.01666 | -0.082 | -33.776
-8 | -0.519 | 0.01373 | -0.084 | -37.785
-7.5 | -0.473 | 0.01147 | -0.086 | -41.23
-7 | -0.429 | 0.00603 | -0.089 | -71.176
-6.5 | -0.369 | 0.00588 | -0.089 | -62.79
-6 | -0.309 | 0.00576 | -0.089 | -53.634
-5.5 | -0.248 | 0.00564 | -0.089 | -43.912
-5 | -0.186 | 0.00553 | -0.089 | -33.619
-4.5 | -0.124 | 0.00551 | -0.089 | -22.496
-4 | -0.062 | 0.00534 | -0.089 | -11.541
-3.5 | 0.001 | 0.00529 | -0.089 | 0.182
-3 | 0.064 | 0.00533 | -0.089 | 11.933
-2.5 | 0.126 | 0.00533 | -0.089 | 23.707
-2 | 0.189 | 0.00542 | -0.089 | 34.904
-1.5 | 0.252 | 0.00537 | -0.089 | 46.973
-1 | 0.315 | 0.00545 | -0.089 | 57.755
-0.5 | 0.377 | 0.00563 | -0.089 | 67.099
0 | 0.44 | 0.00572 | -0.089 | 76.896
0.5 | 0.502 | 0.00583 | -0.089 | 86.226
1 | 0.565 | 0.0061 | -0.089 | 92.63
1.5 | 0.627 | 0.00619 | -0.089 | 101.249
2 | 0.689 | 0.00643 | -0.089 | 107.1
2.5 | 0.751 | 0.00671 | -0.089 | 111.963
3 | 0.812 | 0.00701 | -0.089 | 115.922
3.5 | 0.874 | 0.00739 | -0.089 | 118.28
4 | 0.934 | 0.00911 | -0.089 | 102.537
4.5 | 0.995 | 0.00967 | -0.089 | 102.829
5 | 1.054 | 0.01037 | -0.089 | 101.677
5.5 | 1.113 | 0.01122 | -0.089 | 99.182
6 | 1.166 | 0.01136 | -0.088 | 102.646
6.5 | 1.218 | 0.01246 | -0.088 | 97.759
7 | 1.269 | 0.01363 | -0.087 | 93.079
7.5 | 1.317 | 0.01497 | -0.087 | 87.961
8 | 1.362 | 0.01647 | -0.087 | 82.679
8.5 | 1.404 | 0.018 | -0.086 | 78.01
9 | 1.444 | 0.01955 | -0.086 | 73.864
9.5 | 1.48 | 0.02119 | -0.085 | 69.849
10 | 1.513 | 0.02296 | -0.085 | 65.887
10.5 | 1.542 | 0.02491 | -0.084 | 61.88
11 | 1.565 | 0.02704 | -0.083 | 57.891
11.5 | 1.584 | 0.02945 | -0.083 | 53.783
12 | 1.598 | 0.03222 | -0.082 | 49.586
12.5 | 1.606 | 0.03535 | -0.081 | 45.427
13 | 1.607 | 0.039 | -0.081 | 41.214
13.5 | 1.601 | 0.04323 | -0.08 | 37.041
14 | 1.589 | 0.04818 | -0.079 | 32.974
14.5 | 1.569 | 0.05396 | -0.077 | 29.073
15 | 1.542 | 0.06096 | -0.076 | 25.297
15.5 | 1.509 | 0.06924 | -0.075 | 21.788
16 | 1.468 | 0.07913 | -0.073 | 18.557
16.5 | 1.42 | 0.09083 | -0.071 | 15.632
17 | 1.366 | 0.10356 | -0.068 | 13.193
17.5 | 1.308 | 0.11813 | -0.066 | 11.07
18 | 1.245 | 0.13478 | -0.063 | 9.24

## 38. Re 750k Mach 0.25 (2)
BIGFOIL.COM POLAR EXPORT
Joukowsky 14.00% thick 3.00% camber
Joukowsky 14.00% thick 3.00% camber |  |  |  | Cl Max: | 1.5674 | at alpha= | 14.5 | deg
XFOIL ncrit=9 |  |  |  | L/D Max: | 109.674 | at alpha= | 5.5 | deg
Re: | 750000 |  |  | Cd Min: | 0.22598 | at alpha= | -20 | deg
Mach: | 0.25 |  |  | Cl=0 at alpha= | -3.3709 | deg
|  |  |  | @ Cl=0.1, Cd= | 0.0079046
|  |  |  | @ Cl=0.4, Cd= | 0.0075885
|  |  |  | @ Cl=0.6, Cd= | 0.0078179
alpha (deg) | Cl | Cd | Cm | Cl/Cd
-20 | -0.6251 | 0.22598 | 0.0258 | -2.7662
-19.5 | -0.6041 | 0.22091 | 0.0224 | -2.7346
-19 | -0.5993 | 0.20945 | 0.0153 | -2.8613
-18.5 | -0.5761 | 0.20459 | 0.013 | -2.8159
-18 | -0.5545 | 0.19964 | 0.01 | -2.7775
-17.5 | -0.5524 | 0.187 | 0.004 | -2.954
-16.5 | -0.8103 | 0.10796 | -0.0387 | -7.5056
-16 | -0.8443 | 0.09439 | -0.0472 | -8.9448
-15.5 | -0.8621 | 0.08428 | -0.0533 | -10.229
-15 | -0.8798 | 0.0744 | -0.0594 | -11.8253
-14.5 | -0.9018 | 0.06442 | -0.0656 | -13.9988
-14 | -0.9264 | 0.05487 | -0.0715 | -16.8835
-13.5 | -0.9486 | 0.04594 | -0.0768 | -20.6487
-13 | -0.9651 | 0.03784 | -0.0816 | -25.5048
-12.5 | -0.9835 | 0.03 | -0.0862 | -32.7833
-12 | -0.9967 | 0.02413 | -0.0889 | -41.3054
-11 | -0.8997 | 0.01905 | -0.0936 | -47.2283
-10.5 | -0.8284 | 0.0173 | -0.0974 | -47.8844
-10 | -0.7665 | 0.01572 | -0.0991 | -48.7595
-9.5 | -0.7152 | 0.01465 | -0.0978 | -48.8191
-9 | -0.663 | 0.01373 | -0.0964 | -48.2884
-8.5 | -0.6089 | 0.01284 | -0.0954 | -47.4221
-8 | -0.5528 | 0.01206 | -0.0946 | -45.8375
-7.5 | -0.4952 | 0.0114 | -0.094 | -43.4386
-7 | -0.4367 | 0.0108 | -0.0936 | -40.4352
-6.5 | -0.3775 | 0.01028 | -0.0932 | -36.7218
-6 | -0.3178 | 0.00981 | -0.093 | -32.3955
-5.5 | -0.2578 | 0.00941 | -0.0928 | -27.3964
-5 | -0.1974 | 0.00908 | -0.0926 | -21.7401
-4.5 | -0.137 | 0.00873 | -0.0925 | -15.693
-4 | -0.0764 | 0.00846 | -0.0925 | -9.0307
-3.5 | -0.0157 | 0.00824 | -0.0925 | -1.9053
-3 | 0.0451 | 0.00804 | -0.0925 | 5.6095
-2.5 | 0.1059 | 0.00789 | -0.0925 | 13.4221
-2 | 0.1667 | 0.00776 | -0.0925 | 21.482
-1.5 | 0.2275 | 0.00767 | -0.0925 | 29.661
-1 | 0.2882 | 0.00762 | -0.0925 | 37.8215
-0.5 | 0.3488 | 0.00758 | -0.0925 | 46.0158
0 | 0.4093 | 0.00759 | -0.0925 | 53.9262
0.5 | 0.4696 | 0.00763 | -0.0924 | 61.5465
1 | 0.5296 | 0.00769 | -0.0923 | 68.8687
1.5 | 0.5893 | 0.0078 | -0.0922 | 75.5513
2 | 0.6491 | 0.0079 | -0.092 | 82.1646
2.5 | 0.7084 | 0.00806 | -0.0917 | 87.8908
3 | 0.7671 | 0.00826 | -0.0914 | 92.8692
3.5 | 0.8257 | 0.00846 | -0.091 | 97.6005
4 | 0.883 | 0.00873 | -0.0904 | 101.1455
4.5 | 0.9398 | 0.00898 | -0.0896 | 104.6548
5 | 0.9925 | 0.00922 | -0.0879 | 107.6464
5.5 | 1.0419 | 0.0095 | -0.0855 | 109.6737
6 | 1.0974 | 0.01011 | -0.0847 | 108.546
6.5 | 1.1513 | 0.01081 | -0.0836 | 106.5032
7 | 1.2036 | 0.01159 | -0.0823 | 103.8481
7.5 | 1.2539 | 0.01246 | -0.0807 | 100.634
8 | 1.3017 | 0.01342 | -0.0787 | 96.997
8.5 | 1.3461 | 0.0145 | -0.0762 | 92.8345
9 | 1.3882 | 0.01559 | -0.0733 | 89.0443
9.5 | 1.4215 | 0.01686 | -0.0692 | 84.312
10 | 1.4487 | 0.01818 | -0.0643 | 79.6865
10.5 | 1.4732 | 0.0198 | -0.0597 | 74.404
11 | 1.4951 | 0.02179 | -0.0554 | 68.614
11.5 | 1.5138 | 0.02425 | -0.0516 | 62.4247
12 | 1.5317 | 0.02703 | -0.0484 | 56.6667
12.5 | 1.5467 | 0.03033 | -0.0457 | 50.9957
13 | 1.5551 | 0.03452 | -0.0435 | 45.0492
13.5 | 1.5645 | 0.03899 | -0.0421 | 40.1257
14 | 1.5652 | 0.04469 | -0.0414 | 35.0235
14.5 | 1.5674 | 0.05068 | -0.0415 | 30.9274
15 | 1.5558 | 0.05875 | -0.0428 | 26.4817
15.5 | 1.5538 | 0.06617 | -0.0443 | 23.4819
16 | 1.5448 | 0.07493 | -0.047 | 20.6166
16.5 | 1.524 | 0.08581 | -0.0511 | 17.7602
17 | 1.5141 | 0.09555 | -0.0549 | 15.8462
17.5 | 1.5006 | 0.10613 | -0.0596 | 14.1393
18 | 1.4851 | 0.11734 | -0.0651 | 12.6564
18.5 | 1.4681 | 0.12889 | -0.0711 | 11.3903
19 | 1.4595 | 0.13933 | -0.0769 | 10.4751
19.5 | 1.4507 | 0.14984 | -0.0831 | 9.6817

## 39. Re 750k Mach 0.50 (1)
BIGFOIL.COM POLAR EXPORT
Joukowsky 14.00% thick 3.00% camber
Joukowsky 14.00% thick 3.00% camber |  |  |  | Cl Max: | 1.455 | at alpha= | 9 | deg
JavaFoil+Calcfoil stall+Eppler ext transition |  |  |  | L/D Max: | 119.461 | at alpha= | 3 | deg
Re: | 750000 |  |  | Cd Min: | 0.00535 | at alpha= | -2.5 | deg
Mach: | 0.5 |  |  | Cl=0 at alpha= | -3.5071 | deg
|  |  |  | @ Cl=0.1, Cd= | 0.0053969
|  |  |  | @ Cl=0.4, Cd= | 0.0056737
|  |  |  | @ Cl=0.6, Cd= | 0.0062214
alpha (deg) | Cl | Cd | Cm | Cl/Cd
-20 | -0.939 | 0.21737 | -0.058 | -4.319
-19.5 | -0.909 | 0.20965 | -0.057 | -4.337
-19 | -0.881 | 0.20367 | -0.057 | -4.328
-18.5 | -0.853 | 0.2074 | -0.057 | -4.114
-18 | -0.824 | 0.18967 | -0.056 | -4.344
-17.5 | -0.796 | 0.19206 | -0.056 | -4.144
-17 | -0.767 | 0.1834 | -0.055 | -4.18
-16.5 | -0.739 | 0.17554 | -0.055 | -4.207
-16 | -0.71 | 0.17339 | -0.054 | -4.094
-15.5 | -0.681 | 0.16444 | -0.053 | -4.142
-15 | -0.653 | 0.16397 | -0.053 | -3.982
-14.5 | -0.624 | 0.15624 | -0.052 | -3.992
-14 | -0.596 | 0.15066 | -0.052 | -3.953
-13.5 | -0.567 | 0.14391 | -0.05 | -3.936
-13 | -0.538 | 0.13802 | -0.05 | -3.899
-12.5 | -0.509 | 0.13272 | -0.048 | -3.838
-12 | -0.481 | 0.12567 | -0.047 | -3.824
-11.5 | -0.452 | 0.11747 | -0.047 | -3.851
-11 | -0.424 | 0.11169 | -0.045 | -3.793
-10.5 | -0.395 | 0.08404 | -0.044 | -4.702
-10 | -0.505 | 0.0744 | -0.055 | -6.79
-9.5 | -0.566 | 0.05796 | -0.068 | -9.772
-9 | -0.568 | 0.04584 | -0.075 | -12.384
-8.5 | -0.548 | 0.03634 | -0.08 | -15.078
-8 | -0.517 | 0.02883 | -0.083 | -17.931
-7.5 | -0.478 | 0.02306 | -0.087 | -20.715
-7 | -0.432 | 0.01847 | -0.089 | -23.39
-6.5 | -0.381 | 0.01479 | -0.092 | -25.784
-6 | -0.327 | 0.01198 | -0.094 | -27.292
-5.5 | -0.275 | 0.00598 | -0.099 | -45.951
-5 | -0.207 | 0.00581 | -0.099 | -35.574
-4.5 | -0.138 | 0.00569 | -0.099 | -24.252
-4 | -0.069 | 0.00558 | -0.099 | -12.308
-3.5 | 0.001 | 0.00557 | -0.099 | 0.192
-3 | 0.071 | 0.00543 | -0.099 | 13.084
-2.5 | 0.141 | 0.00535 | -0.099 | 26.37
-2 | 0.211 | 0.00549 | -0.099 | 38.541
-1.5 | 0.282 | 0.00558 | -0.099 | 50.485
-1 | 0.352 | 0.00566 | -0.099 | 62.136
-0.5 | 0.422 | 0.00568 | -0.099 | 74.274
0 | 0.492 | 0.00591 | -0.099 | 83.134
0.5 | 0.561 | 0.00611 | -0.099 | 91.902
1 | 0.631 | 0.00631 | -0.099 | 99.944
1.5 | 0.7 | 0.00653 | -0.099 | 107.18
2 | 0.769 | 0.00695 | -0.099 | 110.635
2.5 | 0.838 | 0.00719 | -0.099 | 116.488
3 | 0.906 | 0.00758 | -0.099 | 119.461
3.5 | 0.974 | 0.00999 | -0.099 | 97.526
4 | 1.037 | 0.01062 | -0.099 | 97.592
4.5 | 1.099 | 0.01182 | -0.099 | 93.001
5 | 1.159 | 0.01279 | -0.098 | 90.655
5.5 | 1.217 | 0.01397 | -0.098 | 87.089
6 | 1.271 | 0.01542 | -0.097 | 82.398
6.5 | 1.32 | 0.01688 | -0.097 | 78.226
7 | 1.365 | 0.01925 | -0.096 | 70.9
7.5 | 1.403 | 0.02171 | -0.095 | 64.618
8 | 1.433 | 0.0244 | -0.094 | 58.727
8.5 | 1.452 | 0.02747 | -0.093 | 52.847
9 | 1.455 | 0.03119 | -0.092 | 46.64
9.5 | 1.43 | 0.036 | -0.091 | 39.717
10 | 1.356 | 0.04301 | -0.089 | 31.531
10.5 | 1.077 | 0.06366 | -0.081 | 16.919
11 | 0.798 | 0.11042 | -0.042 | 7.23
11.5 | 0.826 | 0.11845 | -0.044 | 6.97
12 | 0.853 | 0.12768 | -0.046 | 6.679
12.5 | 0.88 | 0.13409 | -0.047 | 6.564
13 | 0.908 | 0.14246 | -0.049 | 6.371
13.5 | 0.935 | 0.14911 | -0.051 | 6.272
14 | 0.963 | 0.15316 | -0.052 | 6.286

## 40. Re 750k Mach 0.50 (2)
BIGFOIL.COM POLAR EXPORT
Joukowsky 14.00% thick 3.00% camber
Joukowsky 14.00% thick 3.00% camber |  |  |  | Cl Max: | 1.4442 | at alpha= | 10.5 | deg
XFOIL ncrit=9 |  |  |  | L/D Max: | 99.5671 | at alpha= | 5 | deg
Re: | 750000 |  |  | Cd Min: | 0.14677 | at alpha= | 15.5 | deg
Mach: | 0.5 |  |  | Cl=0 at alpha= | -3.276 | deg
|  |  |  | @ Cl=0.1, Cd= | 0.0086302
|  |  |  | @ Cl=0.4, Cd= | 0.0082348
|  |  |  | @ Cl=0.6, Cd= | 0.0084407
alpha (deg) | Cl | Cd | Cm | Cl/Cd
-13.5 | -0.432 | 0.14032 | -0.0257 | -3.0787
-13 | -0.4305 | 0.12985 | -0.0309 | -3.3154
-12.5 | -0.432 | 0.1196 | -0.036 | -3.612
-12 | -0.4365 | 0.10943 | -0.0411 | -3.9889
-11.5 | -0.4904 | 0.0923 | -0.0512 | -5.3131
-11 | -0.5518 | 0.07624 | -0.0619 | -7.2377
-10.5 | -0.6093 | 0.06252 | -0.0715 | -9.7457
-10 | -0.6551 | 0.05168 | -0.0784 | -12.6761
-9.5 | -0.6752 | 0.04043 | -0.091 | -16.7005
-9 | -0.6651 | 0.0285 | -0.1099 | -23.3368
-8.5 | -0.6778 | 0.02175 | -0.114 | -31.1632
-8 | -0.6449 | 0.01817 | -0.1134 | -35.4926
-7.5 | -0.5908 | 0.01579 | -0.1118 | -37.4161
-7 | -0.5266 | 0.0142 | -0.1103 | -37.0845
-6.5 | -0.4589 | 0.01291 | -0.1089 | -35.5461
-6 | -0.3889 | 0.01188 | -0.1077 | -32.7357
-5.5 | -0.318 | 0.01104 | -0.1067 | -28.8043
-5 | -0.2465 | 0.01039 | -0.1058 | -23.7247
-4.5 | -0.1747 | 0.00988 | -0.1051 | -17.6822
-4 | -0.1032 | 0.00943 | -0.1045 | -10.9438
-3.5 | -0.0319 | 0.00909 | -0.104 | -3.5094
-3 | 0.0393 | 0.00881 | -0.1036 | 4.4608
-2.5 | 0.1102 | 0.0086 | -0.1033 | 12.814
-2 | 0.1809 | 0.00843 | -0.1031 | 21.4591
-1.5 | 0.2515 | 0.00833 | -0.1028 | 30.1921
-1 | 0.3217 | 0.00825 | -0.1026 | 38.9939
-0.5 | 0.3916 | 0.00823 | -0.1023 | 47.582
0 | 0.4612 | 0.00827 | -0.1019 | 55.7678
0.5 | 0.5304 | 0.00835 | -0.1015 | 63.521
1 | 0.5997 | 0.00844 | -0.1011 | 71.0545
1.5 | 0.6686 | 0.0086 | -0.1006 | 77.7442
2 | 0.7366 | 0.00884 | -0.0998 | 83.3258
2.5 | 0.8049 | 0.00906 | -0.099 | 88.8411
3 | 0.8717 | 0.0094 | -0.0978 | 92.734
3.5 | 0.9385 | 0.00975 | -0.0965 | 96.2564
4 | 1.0035 | 0.0102 | -0.0948 | 98.3824
4.5 | 1.0664 | 0.01075 | -0.0927 | 99.2
5 | 1.1271 | 0.01132 | -0.0901 | 99.5671
6 | 1.2287 | 0.01264 | -0.0809 | 97.2073
6.5 | 1.2769 | 0.01382 | -0.0764 | 92.3951
7 | 1.3114 | 0.01525 | -0.0701 | 85.9934
7.5 | 1.343 | 0.01703 | -0.0642 | 78.8608
8 | 1.3708 | 0.01934 | -0.0587 | 70.879
8.5 | 1.3953 | 0.02221 | -0.054 | 62.8231
9 | 1.4147 | 0.02582 | -0.0499 | 54.7909
9.5 | 1.4296 | 0.03018 | -0.0466 | 47.3691
10 | 1.4399 | 0.03533 | -0.0443 | 40.7557
10.5 | 1.4442 | 0.04138 | -0.0428 | 34.9009
11 | 1.441 | 0.04857 | -0.0425 | 29.6685
11.5 | 1.4357 | 0.0565 | -0.0433 | 25.4106
12 | 1.4257 | 0.06541 | -0.0451 | 21.7964
12.5 | 1.4138 | 0.07507 | -0.0479 | 18.8331
13 | 1.3988 | 0.08559 | -0.0518 | 16.343
13.5 | 1.3839 | 0.09664 | -0.0565 | 14.3202
14 | 1.3662 | 0.10851 | -0.0623 | 12.5905
14.5 | 1.3485 | 0.12094 | -0.069 | 11.1502
15 | 1.3309 | 0.13379 | -0.0766 | 9.9477
15.5 | 1.3152 | 0.14677 | -0.0849 | 8.961

## 41. Re 1M Mach 0.00 (1)
BIGFOIL.COM POLAR EXPORT
Joukowsky 14.00% thick 3.00% camber
Joukowsky 14.00% thick 3.00% camber |  |  |  | Cl Max: | 1.678 | at alpha= | 14.5 | deg
JavaFoil+Calcfoil stall+Eppler ext transition |  |  |  | L/D Max: | 122.004 | at alpha= | 3.5 | deg
Re: | 1000000 |  |  | Cd Min: | 0.00502 | at alpha= | -4 | deg
Mach: | 0 |  |  | Cl=0 at alpha= | -3.5082 | deg
|  |  |  | @ Cl=0.1, Cd= | 0.0050273
|  |  |  | @ Cl=0.4, Cd= | 0.0053013
|  |  |  | @ Cl=0.6, Cd= | 0.0057548
alpha (deg) | Cl | Cd | Cm | Cl/Cd
-20 | -0.988 | 0.15637 | -0.053 | -6.316
-19.5 | -0.994 | 0.14794 | -0.053 | -6.72
-19 | -0.999 | 0.13935 | -0.054 | -7.168
-18.5 | -1.002 | 0.13083 | -0.055 | -7.658
-18 | -1.003 | 0.12272 | -0.056 | -8.169
-17.5 | -1.001 | 0.11509 | -0.057 | -8.697
-17 | -0.997 | 0.10715 | -0.058 | -9.306
-16.5 | -0.99 | 0.09942 | -0.059 | -9.957
-16 | -0.98 | 0.09174 | -0.06 | -10.687
-15.5 | -0.969 | 0.08451 | -0.061 | -11.462
-15 | -0.955 | 0.07732 | -0.063 | -12.347
-14.5 | -0.939 | 0.07018 | -0.064 | -13.374
-14 | -0.92 | 0.06327 | -0.065 | -14.542
-13.5 | -0.899 | 0.05674 | -0.067 | -15.847
-13 | -0.876 | 0.0502 | -0.068 | -17.46
-12.5 | -0.851 | 0.04409 | -0.07 | -19.31
-12 | -0.824 | 0.03845 | -0.071 | -21.419
-11.5 | -0.793 | 0.03312 | -0.073 | -23.955
-11 | -0.761 | 0.02831 | -0.075 | -26.872
-10.5 | -0.726 | 0.02398 | -0.076 | -30.275
-10 | -0.689 | 0.02019 | -0.078 | -34.122
-9.5 | -0.65 | 0.01686 | -0.079 | -38.567
-9 | -0.61 | 0.01408 | -0.081 | -43.283
-8.5 | -0.568 | 0.01171 | -0.083 | -48.49
-8 | -0.531 | 0.00587 | -0.086 | -90.435
-7.5 | -0.474 | 0.00573 | -0.086 | -82.804
-7 | -0.417 | 0.0056 | -0.086 | -74.412
-6.5 | -0.359 | 0.00548 | -0.086 | -65.383
-6 | -0.3 | 0.00538 | -0.086 | -55.67
-5.5 | -0.24 | 0.00528 | -0.086 | -45.44
-5 | -0.18 | 0.00525 | -0.086 | -34.358
-4.5 | -0.12 | 0.00508 | -0.086 | -23.651
-4 | -0.06 | 0.00502 | -0.086 | -11.885
-3.5 | 0.001 | 0.00505 | -0.086 | 0.184
-3 | 0.062 | 0.00504 | -0.086 | 12.23
-2.5 | 0.122 | 0.00502 | -0.086 | 24.365
-2 | 0.183 | 0.00505 | -0.086 | 36.251
-1.5 | 0.244 | 0.00508 | -0.086 | 48.016
-1 | 0.305 | 0.00523 | -0.086 | 58.335
-0.5 | 0.366 | 0.00529 | -0.086 | 69.126
0 | 0.426 | 0.00531 | -0.086 | 80.206
0.5 | 0.487 | 0.00548 | -0.086 | 88.737
1 | 0.547 | 0.00564 | -0.086 | 96.93
1.5 | 0.607 | 0.00577 | -0.086 | 105.225
2 | 0.667 | 0.00598 | -0.086 | 111.53
2.5 | 0.727 | 0.00623 | -0.086 | 116.733
3 | 0.787 | 0.00665 | -0.086 | 118.419
3.5 | 0.846 | 0.00694 | -0.086 | 122.004
4 | 0.905 | 0.00838 | -0.086 | 108.034
4.5 | 0.964 | 0.00889 | -0.086 | 108.419
5 | 1.022 | 0.00936 | -0.086 | 109.165
5.5 | 1.08 | 0.00995 | -0.086 | 108.549
6 | 1.136 | 0.01064 | -0.086 | 106.781
6.5 | 1.189 | 0.01089 | -0.086 | 109.232
7 | 1.24 | 0.01175 | -0.085 | 105.507
7.5 | 1.289 | 0.01281 | -0.085 | 100.586
8 | 1.335 | 0.01403 | -0.085 | 95.183
8.5 | 1.38 | 0.01529 | -0.084 | 90.215
9 | 1.422 | 0.01657 | -0.084 | 85.828
9.5 | 1.462 | 0.01783 | -0.083 | 81.98
10 | 1.499 | 0.01918 | -0.083 | 78.15
10.5 | 1.534 | 0.0206 | -0.082 | 74.452
11 | 1.564 | 0.02212 | -0.082 | 70.743
11.5 | 1.592 | 0.02383 | -0.081 | 66.814
12 | 1.616 | 0.02569 | -0.081 | 62.923
12.5 | 1.637 | 0.0278 | -0.08 | 58.89
13 | 1.654 | 0.03008 | -0.08 | 54.991
13.5 | 1.666 | 0.03276 | -0.079 | 50.854
14 | 1.674 | 0.03568 | -0.079 | 46.926
14.5 | 1.678 | 0.03898 | -0.078 | 43.05
15 | 1.678 | 0.04278 | -0.077 | 39.229
15.5 | 1.675 | 0.04697 | -0.076 | 35.656
16 | 1.667 | 0.05182 | -0.075 | 32.167
16.5 | 1.655 | 0.05719 | -0.075 | 28.934
17 | 1.638 | 0.06318 | -0.074 | 25.93
17.5 | 1.619 | 0.06984 | -0.073 | 23.178
18 | 1.596 | 0.07744 | -0.071 | 20.606
18.5 | 1.57 | 0.08608 | -0.07 | 18.235
19 | 1.542 | 0.09492 | -0.069 | 16.249
19.5 | 1.513 | 0.10433 | -0.068 | 14.505

## 42. Re 1M Mach 0.00 (2)
BIGFOIL.COM POLAR EXPORT
Joukowsky 14.00% thick 3.00% camber
Joukowsky 14.00% thick 3.00% camber |  |  |  | Cl Max: | 1.6813 | at alpha= | 16.5 | deg
XFOIL ncrit=9 |  |  |  | L/D Max: | 119.232 | at alpha= | 5.5 | deg
Re: | 1000000 |  |  | Cd Min: | 0.12926 | at alpha= | -19.5 | deg
Mach: | 0 |  |  | Cl=0 at alpha= | -3.3947 | deg
|  |  |  | @ Cl=0.1, Cd= | 0.0071786
|  |  |  | @ Cl=0.4, Cd= | 0.0069312
|  |  |  | @ Cl=0.6, Cd= | 0.0071317
alpha (deg) | Cl | Cd | Cm | Cl/Cd
-19.5 | -0.9178 | 0.12926 | -0.0223 | -7.1004
-19 | -0.9356 | 0.11781 | -0.0293 | -7.9416
-18.5 | -0.9549 | 0.10653 | -0.0361 | -8.9637
-18 | -0.974 | 0.09574 | -0.0425 | -10.1734
-17.5 | -0.9953 | 0.08524 | -0.0488 | -11.6764
-17 | -1.0253 | 0.07378 | -0.0557 | -13.8967
-16.5 | -1.0611 | 0.06213 | -0.0628 | -17.0787
-16 | -1.1 | 0.05071 | -0.0698 | -21.692
-15.5 | -1.1308 | 0.04057 | -0.076 | -27.8728
-15 | -1.146 | 0.03246 | -0.0812 | -35.305
-14.5 | -1.1514 | 0.02621 | -0.0851 | -43.9298
-14 | -1.1428 | 0.02281 | -0.0856 | -50.1008
-13.5 | -1.1168 | 0.02039 | -0.0849 | -54.7719
-13 | -1.0802 | 0.01896 | -0.0837 | -56.9726
-12.5 | -1.045 | 0.0179 | -0.0814 | -58.3799
-12 | -0.9798 | 0.0163 | -0.0852 | -60.1104
-11.5 | -0.9129 | 0.01533 | -0.0884 | -59.5499
-11 | -0.8485 | 0.01415 | -0.0912 | -59.9647
-10.5 | -0.792 | 0.01339 | -0.0917 | -59.1486
-10 | -0.7427 | 0.01263 | -0.0908 | -58.8044
-9.5 | -0.6915 | 0.01196 | -0.09 | -57.8177
-9 | -0.6382 | 0.01144 | -0.0894 | -55.7867
-8.5 | -0.5841 | 0.01086 | -0.0891 | -53.7845
-8 | -0.5291 | 0.01032 | -0.0889 | -51.2694
-7.5 | -0.4732 | 0.00986 | -0.0888 | -47.9919
-7 | -0.4167 | 0.00944 | -0.0887 | -44.1419
-6.5 | -0.3598 | 0.00906 | -0.0887 | -39.713
-6 | -0.3025 | 0.00872 | -0.0887 | -34.6904
-5 | -0.187 | 0.00813 | -0.0889 | -23.0012
-4.5 | -0.1289 | 0.00786 | -0.089 | -16.3995
-4 | -0.0707 | 0.00764 | -0.0891 | -9.2539
-3.5 | -0.0123 | 0.00746 | -0.0893 | -1.6488
-3 | 0.0461 | 0.00728 | -0.0894 | 6.3324
-2.5 | 0.1046 | 0.00717 | -0.0895 | 14.5886
-2 | 0.1631 | 0.00705 | -0.0897 | 23.1348
-1.5 | 0.2216 | 0.00699 | -0.0898 | 31.7024
-1 | 0.28 | 0.00693 | -0.0899 | 40.404
-0.5 | 0.3383 | 0.00692 | -0.09 | 48.8873
0 | 0.3965 | 0.00693 | -0.09 | 57.215
0.5 | 0.4546 | 0.00695 | -0.0901 | 65.4101
1 | 0.5127 | 0.00701 | -0.0901 | 73.1384
1.5 | 0.5705 | 0.00707 | -0.0902 | 80.6931
2 | 0.6279 | 0.00719 | -0.0901 | 87.3296
2.5 | 0.685 | 0.00734 | -0.09 | 93.3243
3 | 0.742 | 0.00748 | -0.0899 | 99.1979
3.5 | 0.7983 | 0.0077 | -0.0897 | 103.6753
4 | 0.8543 | 0.00791 | -0.0895 | 108.0025
4.5 | 0.9092 | 0.00819 | -0.0891 | 111.0134
5 | 0.9633 | 0.00842 | -0.0885 | 114.4062
5.5 | 1.0087 | 0.00846 | -0.0859 | 119.2317
6 | 1.0627 | 0.00901 | -0.0856 | 117.9467
6.5 | 1.1157 | 0.00959 | -0.085 | 116.3399
7 | 1.1675 | 0.01023 | -0.0843 | 114.1251
7.5 | 1.218 | 0.01093 | -0.0835 | 111.4364
8 | 1.2669 | 0.01171 | -0.0824 | 108.1896
8.5 | 1.3146 | 0.01252 | -0.0811 | 105
9 | 1.3608 | 0.01337 | -0.0797 | 101.7801
9.5 | 1.4049 | 0.01428 | -0.0779 | 98.3824
10 | 1.4462 | 0.01527 | -0.0758 | 94.7086
10.5 | 1.4854 | 0.01625 | -0.0734 | 91.4092
11 | 1.5178 | 0.01729 | -0.0699 | 87.7848
11.5 | 1.5425 | 0.0185 | -0.0654 | 83.3784
12 | 1.5654 | 0.01992 | -0.0612 | 78.5843
12.5 | 1.5888 | 0.02151 | -0.0576 | 73.8633
13 | 1.6092 | 0.02347 | -0.0542 | 68.5641
13.5 | 1.6254 | 0.02593 | -0.051 | 62.6841
14 | 1.644 | 0.02845 | -0.0486 | 57.7856
14.5 | 1.6534 | 0.03197 | -0.0462 | 51.7172
15 | 1.6681 | 0.03527 | -0.0446 | 47.2952
15.5 | 1.6735 | 0.03973 | -0.0434 | 42.1218
16 | 1.6777 | 0.04466 | -0.0428 | 37.5661
16.5 | 1.6813 | 0.05002 | -0.0428 | 33.6126
17 | 1.676 | 0.05686 | -0.0437 | 29.4759
17.5 | 1.6684 | 0.06448 | -0.0453 | 25.8747
18 | 1.6637 | 0.07212 | -0.0474 | 23.0685
18.5 | 1.6522 | 0.08114 | -0.0505 | 20.3623
19 | 1.6314 | 0.09207 | -0.0549 | 17.7191
19.5 | 1.607 | 0.10407 | -0.0602 | 15.4415
20 | 1.5928 | 0.11459 | -0.0652 | 13.9

## 43. Re 1M Mach 0.10 (1)
BIGFOIL.COM POLAR EXPORT
Joukowsky 14.00% thick 3.00% camber
Joukowsky 14.00% thick 3.00% camber |  |  |  | Cl Max: | 1.668 | at alpha= | 14.5 | deg
JavaFoil+Calcfoil stall+Eppler ext transition |  |  |  | L/D Max: | 122.165 | at alpha= | 3.5 | deg
Re: | 1000000 |  |  | Cd Min: | 0.00503 | at alpha= | -4 | deg
Mach: | 0.1 |  |  | Cl=0 at alpha= | -3.5082 | deg
|  |  |  | @ Cl=0.1, Cd= | 0.0050338
|  |  |  | @ Cl=0.4, Cd= | 0.0053062
|  |  |  | @ Cl=0.6, Cd= | 0.0057583
alpha (deg) | Cl | Cd | Cm | Cl/Cd
-20 | -0.953 | 0.16039 | -0.052 | -5.944
-19.5 | -0.963 | 0.15188 | -0.053 | -6.34
-19 | -0.971 | 0.14343 | -0.053 | -6.767
-18.5 | -0.977 | 0.1345 | -0.054 | -7.262
-18 | -0.98 | 0.12617 | -0.055 | -7.768
-17.5 | -0.981 | 0.11811 | -0.056 | -8.308
-17 | -0.98 | 0.11028 | -0.057 | -8.888
-16.5 | -0.975 | 0.10252 | -0.058 | -9.51
-16 | -0.967 | 0.09473 | -0.06 | -10.213
-15.5 | -0.958 | 0.08716 | -0.061 | -10.988
-15 | -0.945 | 0.07984 | -0.062 | -11.842
-14.5 | -0.931 | 0.07255 | -0.064 | -12.832
-14 | -0.914 | 0.06549 | -0.065 | -13.955
-13.5 | -0.894 | 0.05855 | -0.067 | -15.276
-13 | -0.872 | 0.05208 | -0.068 | -16.752
-12.5 | -0.848 | 0.04575 | -0.07 | -18.545
-12 | -0.821 | 0.03995 | -0.071 | -20.56
-11.5 | -0.792 | 0.03441 | -0.073 | -23.013
-11 | -0.76 | 0.02929 | -0.075 | -25.952
-10.5 | -0.725 | 0.02493 | -0.076 | -29.097
-10 | -0.689 | 0.02098 | -0.078 | -32.839
-9.5 | -0.651 | 0.01751 | -0.079 | -37.152
-9 | -0.61 | 0.0146 | -0.081 | -41.772
-8.5 | -0.568 | 0.0121 | -0.083 | -46.918
-8 | -0.527 | 0.01038 | -0.085 | -50.709
-7.5 | -0.477 | 0.00575 | -0.086 | -82.861
-7 | -0.419 | 0.00562 | -0.086 | -74.517
-6.5 | -0.36 | 0.0055 | -0.086 | -65.524
-6 | -0.301 | 0.00539 | -0.086 | -55.791
-5.5 | -0.241 | 0.0053 | -0.086 | -45.56
-5 | -0.181 | 0.00526 | -0.086 | -34.457
-4.5 | -0.121 | 0.00508 | -0.086 | -23.732
-4 | -0.06 | 0.00503 | -0.086 | -11.925
-3.5 | 0.001 | 0.00506 | -0.086 | 0.185
-3 | 0.062 | 0.00504 | -0.086 | 12.287
-2.5 | 0.123 | 0.00503 | -0.086 | 24.473
-2 | 0.184 | 0.00506 | -0.086 | 36.412
-1.5 | 0.245 | 0.00509 | -0.086 | 48.23
-1 | 0.306 | 0.00523 | -0.087 | 58.586
-0.5 | 0.367 | 0.00529 | -0.087 | 69.398
0 | 0.428 | 0.00532 | -0.087 | 80.516
0.5 | 0.489 | 0.00549 | -0.087 | 89.06
1 | 0.55 | 0.00565 | -0.086 | 97.261
1.5 | 0.61 | 0.00578 | -0.086 | 105.547
2 | 0.671 | 0.006 | -0.086 | 111.816
2.5 | 0.731 | 0.00625 | -0.086 | 116.989
3 | 0.791 | 0.00667 | -0.086 | 118.621
3.5 | 0.851 | 0.00696 | -0.086 | 122.165
4 | 0.91 | 0.00842 | -0.086 | 108.096
4.5 | 0.969 | 0.00894 | -0.086 | 108.379
5 | 1.027 | 0.00942 | -0.086 | 109.054
5.5 | 1.085 | 0.01001 | -0.086 | 108.349
6 | 1.142 | 0.01073 | -0.086 | 106.376
6.5 | 1.194 | 0.01074 | -0.086 | 111.123
7 | 1.245 | 0.01189 | -0.086 | 104.683
7.5 | 1.294 | 0.013 | -0.085 | 99.555
8 | 1.34 | 0.01424 | -0.085 | 94.099
8.5 | 1.384 | 0.0155 | -0.084 | 89.298
9 | 1.426 | 0.0168 | -0.084 | 84.882
9.5 | 1.466 | 0.01813 | -0.084 | 80.841
10 | 1.502 | 0.01951 | -0.083 | 77.015
10.5 | 1.536 | 0.02097 | -0.083 | 73.273
11 | 1.566 | 0.02255 | -0.082 | 69.458
11.5 | 1.593 | 0.02434 | -0.082 | 65.443
12 | 1.616 | 0.02625 | -0.081 | 61.562
12.5 | 1.635 | 0.02847 | -0.081 | 57.45
13 | 1.65 | 0.03092 | -0.08 | 53.375
13.5 | 1.66 | 0.03368 | -0.079 | 49.302
14 | 1.666 | 0.03677 | -0.079 | 45.314
14.5 | 1.668 | 0.04028 | -0.078 | 41.409
15 | 1.665 | 0.04435 | -0.077 | 37.545
15.5 | 1.658 | 0.0489 | -0.076 | 33.908
16 | 1.647 | 0.05406 | -0.075 | 30.468
16.5 | 1.631 | 0.05979 | -0.074 | 27.286
17 | 1.611 | 0.06642 | -0.073 | 24.25
17.5 | 1.587 | 0.07379 | -0.072 | 21.502
18 | 1.56 | 0.08196 | -0.071 | 19.028
18.5 | 1.53 | 0.09074 | -0.07 | 16.863
19 | 1.497 | 0.1011 | -0.068 | 14.81
19.5 | 1.463 | 0.11206 | -0.067 | 13.056

## 44. Re 1M Mach 0.10 (2)
BIGFOIL.COM POLAR EXPORT
Joukowsky 14.00% thick 3.00% camber
Joukowsky 14.00% thick 3.00% camber |  |  |  | Cl Max: | 1.6698 | at alpha= | 16.5 | deg
XFOIL ncrit=9 |  |  |  | L/D Max: | 118.435 | at alpha= | 5.5 | deg
Re: | 1000000 |  |  | Cd Min: | 0.12472 | at alpha= | -19 | deg
Mach: | 0.1 |  |  | Cl=0 at alpha= | -3.3912 | deg
|  |  |  | @ Cl=0.1, Cd= | 0.0072
|  |  |  | @ Cl=0.4, Cd= | 0.0069504
|  |  |  | @ Cl=0.6, Cd= | 0.0071592
alpha (deg) | Cl | Cd | Cm | Cl/Cd
-19 | -0.9069 | 0.12472 | -0.0258 | -7.2715
-18.5 | -0.9255 | 0.11325 | -0.0328 | -8.1722
-18 | -0.9446 | 0.10219 | -0.0395 | -9.2436
-17.5 | -0.9642 | 0.09152 | -0.0458 | -10.5354
-17 | -0.9891 | 0.08067 | -0.0523 | -12.2611
-16.5 | -1.0195 | 0.06937 | -0.0592 | -14.6966
-16 | -1.056 | 0.05798 | -0.0661 | -18.2132
-15.5 | -1.0919 | 0.0471 | -0.0728 | -23.1826
-15 | -1.1173 | 0.03767 | -0.0787 | -29.6602
-14.5 | -1.129 | 0.03004 | -0.0836 | -37.5832
-14 | -1.1392 | 0.02423 | -0.0867 | -47.0161
-13.5 | -1.1168 | 0.02157 | -0.0864 | -51.7756
-13 | -1.0851 | 0.01963 | -0.0852 | -55.2776
-12.5 | -1.0507 | 0.0184 | -0.083 | -57.1033
-12 | -0.9881 | 0.0168 | -0.0862 | -58.8155
-11.5 | -0.9207 | 0.01562 | -0.0895 | -58.9437
-11 | -0.8554 | 0.01443 | -0.0923 | -59.2793
-10 | -0.749 | 0.01281 | -0.0917 | -58.4699
-9.5 | -0.6973 | 0.01216 | -0.0908 | -57.3438
-9 | -0.6438 | 0.01157 | -0.0902 | -55.6439
-8.5 | -0.5893 | 0.01095 | -0.0899 | -53.8174
-8 | -0.5336 | 0.01042 | -0.0896 | -51.2092
-7.5 | -0.4773 | 0.00994 | -0.0894 | -48.0181
-7 | -0.4203 | 0.00951 | -0.0894 | -44.1956
-6.5 | -0.3629 | 0.00912 | -0.0893 | -39.7917
-6 | -0.3052 | 0.00876 | -0.0893 | -34.8402
-5.5 | -0.2471 | 0.00845 | -0.0893 | -29.2426
-4.5 | -0.1303 | 0.0079 | -0.0895 | -16.4937
-4 | -0.0716 | 0.00767 | -0.0896 | -9.3351
-3.5 | -0.0128 | 0.0075 | -0.0897 | -1.7067
-3 | 0.046 | 0.00731 | -0.0899 | 6.2927
-2.5 | 0.1049 | 0.00719 | -0.09 | 14.5897
-2 | 0.1637 | 0.00708 | -0.0901 | 23.1215
-1.5 | 0.2226 | 0.00701 | -0.0902 | 31.7546
-1 | 0.2814 | 0.00696 | -0.0903 | 40.431
-0.5 | 0.34 | 0.00696 | -0.0904 | 48.8506
0 | 0.3987 | 0.00695 | -0.0905 | 57.3669
0.5 | 0.4573 | 0.00697 | -0.0905 | 65.6098
1 | 0.5156 | 0.00703 | -0.0905 | 73.3428
1.5 | 0.5737 | 0.0071 | -0.0905 | 80.8028
2 | 0.6315 | 0.00723 | -0.0905 | 87.3444
2.5 | 0.6891 | 0.00736 | -0.0904 | 93.6277
3 | 0.7464 | 0.00753 | -0.0903 | 99.1235
3.5 | 0.803 | 0.00775 | -0.0901 | 103.6129
4 | 0.8595 | 0.00796 | -0.0898 | 107.9774
4.5 | 0.9148 | 0.00823 | -0.0894 | 111.1543
5 | 0.9691 | 0.0085 | -0.0888 | 114.0118
5.5 | 1.0138 | 0.00856 | -0.0859 | 118.4346
6 | 1.0692 | 0.00907 | -0.0857 | 117.8831
6.5 | 1.1222 | 0.00969 | -0.085 | 115.8101
7 | 1.1742 | 0.01035 | -0.0843 | 113.4493
7.5 | 1.225 | 0.01106 | -0.0833 | 110.7595
8 | 1.2743 | 0.01184 | -0.0822 | 107.6267
8.5 | 1.3215 | 0.01271 | -0.0807 | 103.9732
9 | 1.3679 | 0.01356 | -0.0792 | 100.8776
9.5 | 1.4112 | 0.01454 | -0.0772 | 97.0564
10 | 1.4529 | 0.01548 | -0.075 | 93.8566
10.5 | 1.4907 | 0.01652 | -0.0722 | 90.2361
11 | 1.5195 | 0.0176 | -0.068 | 86.3352
11.5 | 1.544 | 0.01889 | -0.0635 | 81.7364
12 | 1.5661 | 0.02047 | -0.0593 | 76.5071
12.5 | 1.5878 | 0.02229 | -0.0556 | 71.2337
13 | 1.6086 | 0.02435 | -0.0524 | 66.0616
13.5 | 1.6238 | 0.02705 | -0.0494 | 60.0296
14 | 1.641 | 0.02985 | -0.047 | 54.9749
14.5 | 1.6504 | 0.03357 | -0.0449 | 49.1629
15 | 1.6625 | 0.03732 | -0.0435 | 44.5472
15.5 | 1.6627 | 0.04254 | -0.0425 | 39.0856
16 | 1.6697 | 0.04744 | -0.0423 | 35.196
16.5 | 1.6698 | 0.05351 | -0.0427 | 31.2054
17 | 1.6581 | 0.0615 | -0.0442 | 26.961
17.5 | 1.6539 | 0.069 | -0.0461 | 23.9696
18 | 1.6457 | 0.07746 | -0.0487 | 21.2458
18.5 | 1.63 | 0.08745 | -0.0525 | 18.6392
19 | 1.6039 | 0.09963 | -0.0578 | 16.0986
19.5 | 1.5853 | 0.1109 | -0.063 | 14.2949
20 | 1.5694 | 0.12192 | -0.0685 | 12.8724

## 45. Re 1M Mach 0.25 (1)
BIGFOIL.COM POLAR EXPORT
Joukowsky 14.00% thick 3.00% camber
Joukowsky 14.00% thick 3.00% camber |  |  |  | Cl Max: | 1.615 | at alpha= | 13 | deg
JavaFoil+Calcfoil stall+Eppler ext transition |  |  |  | L/D Max: | 123.185 | at alpha= | 3.5 | deg
Re: | 1000000 |  |  | Cd Min: | 0.00502 | at alpha= | -3.5 | deg
Mach: | 0.25 |  |  | Cl=0 at alpha= | -3.5079 | deg
|  |  |  | @ Cl=0.1, Cd= | 0.00507
|  |  |  | @ Cl=0.4, Cd= | 0.0053829
|  |  |  | @ Cl=0.6, Cd= | 0.0058608
alpha (deg) | Cl | Cd | Cm | Cl/Cd
-20 | -0.65 | 0.19732 | -0.046 | -3.294
-19.5 | -0.691 | 0.18434 | -0.047 | -3.747
-19 | -0.728 | 0.17197 | -0.048 | -4.234
-18.5 | -0.762 | 0.16112 | -0.049 | -4.728
-18 | -0.792 | 0.15038 | -0.051 | -5.265
-17.5 | -0.818 | 0.13955 | -0.052 | -5.86
-17 | -0.839 | 0.12987 | -0.053 | -6.462
-16.5 | -0.854 | 0.12076 | -0.055 | -7.071
-16 | -0.865 | 0.11181 | -0.056 | -7.732
-15.5 | -0.871 | 0.1029 | -0.058 | -8.464
-15 | -0.873 | 0.09487 | -0.059 | -9.203
-14.5 | -0.871 | 0.08644 | -0.061 | -10.08
-14 | -0.865 | 0.07845 | -0.063 | -11.031
-13.5 | -0.856 | 0.07065 | -0.064 | -12.11
-13 | -0.842 | 0.06291 | -0.066 | -13.39
-12.5 | -0.825 | 0.05557 | -0.068 | -14.851
-12 | -0.805 | 0.04843 | -0.07 | -16.616
-11.5 | -0.78 | 0.04197 | -0.072 | -18.579
-11 | -0.752 | 0.03596 | -0.074 | -20.907
-10.5 | -0.721 | 0.03043 | -0.076 | -23.701
-10 | -0.687 | 0.02561 | -0.078 | -26.833
-9.5 | -0.65 | 0.02137 | -0.079 | -30.433
-9 | -0.611 | 0.01769 | -0.081 | -34.544
-8.5 | -0.569 | 0.01464 | -0.083 | -38.851
-8 | -0.525 | 0.01204 | -0.085 | -43.573
-7.5 | -0.482 | 0.0103 | -0.087 | -46.767
-7 | -0.429 | 0.00572 | -0.089 | -75.003
-6.5 | -0.369 | 0.00558 | -0.089 | -66.144
-6 | -0.309 | 0.00547 | -0.089 | -56.475
-5.5 | -0.248 | 0.00536 | -0.089 | -46.223
-5 | -0.186 | 0.00526 | -0.089 | -35.381
-4.5 | -0.124 | 0.00523 | -0.089 | -23.684
-4 | -0.062 | 0.00507 | -0.089 | -12.144
-3.5 | 0.001 | 0.00502 | -0.089 | 0.191
-3 | 0.064 | 0.00507 | -0.089 | 12.555
-2.5 | 0.126 | 0.00507 | -0.089 | 24.937
-2 | 0.189 | 0.00515 | -0.089 | 36.713
-1.5 | 0.252 | 0.0051 | -0.089 | 49.403
-1 | 0.315 | 0.00518 | -0.089 | 60.724
-0.5 | 0.377 | 0.00535 | -0.089 | 70.546
0 | 0.44 | 0.00544 | -0.089 | 80.816
0.5 | 0.502 | 0.00555 | -0.089 | 90.576
1 | 0.565 | 0.00581 | -0.089 | 97.23
1.5 | 0.627 | 0.0059 | -0.089 | 106.203
2 | 0.689 | 0.00613 | -0.089 | 112.323
2.5 | 0.751 | 0.0064 | -0.089 | 117.273
3 | 0.812 | 0.0067 | -0.089 | 121.229
3.5 | 0.874 | 0.00709 | -0.089 | 123.185
4 | 0.934 | 0.00871 | -0.089 | 107.266
4.5 | 0.995 | 0.00923 | -0.089 | 107.717
5 | 1.054 | 0.00982 | -0.089 | 107.378
5.5 | 1.113 | 0.01057 | -0.089 | 105.281
6 | 1.168 | 0.0109 | -0.088 | 107.103
6.5 | 1.221 | 0.01162 | -0.088 | 105.079
7 | 1.272 | 0.01272 | -0.088 | 99.984
7.5 | 1.32 | 0.01398 | -0.087 | 94.41
8 | 1.365 | 0.01539 | -0.087 | 88.7
8.5 | 1.408 | 0.01683 | -0.086 | 83.678
9 | 1.448 | 0.01827 | -0.086 | 79.241
9.5 | 1.485 | 0.0198 | -0.085 | 74.988
10 | 1.518 | 0.02144 | -0.085 | 70.783
10.5 | 1.547 | 0.02324 | -0.084 | 66.57
11 | 1.571 | 0.0252 | -0.084 | 62.334
11.5 | 1.59 | 0.02741 | -0.083 | 58.014
12 | 1.604 | 0.02995 | -0.083 | 53.566
12.5 | 1.613 | 0.0328 | -0.082 | 49.17
13 | 1.615 | 0.03613 | -0.081 | 44.704
13.5 | 1.61 | 0.03996 | -0.08 | 40.288
14 | 1.598 | 0.0444 | -0.079 | 35.983
14.5 | 1.579 | 0.04958 | -0.078 | 31.847
15 | 1.553 | 0.05581 | -0.077 | 27.832
15.5 | 1.521 | 0.06313 | -0.076 | 24.092
16 | 1.482 | 0.07185 | -0.074 | 20.623
16.5 | 1.435 | 0.08211 | -0.072 | 17.47
17 | 1.381 | 0.09348 | -0.07 | 14.778
17.5 | 1.323 | 0.10677 | -0.068 | 12.389
18 | 1.259 | 0.12269 | -0.065 | 10.263

## 46. Re 1M Mach 0.25 (2)
BIGFOIL.COM POLAR EXPORT
Joukowsky 14.00% thick 3.00% camber
Joukowsky 14.00% thick 3.00% camber |  |  |  | Cl Max: | 1.6196 | at alpha= | 14.5 | deg
XFOIL ncrit=9 |  |  |  | L/D Max: | 115.977 | at alpha= | 6 | deg
Re: | 1000000 |  |  | Cd Min: | 0.145 | at alpha= | 19.5 | deg
Mach: | 0.25 |  |  | Cl=0 at alpha= | -3.3713 | deg
|  |  |  | @ Cl=0.1, Cd= | 0.0073357
|  |  |  | @ Cl=0.4, Cd= | 0.0070764
|  |  |  | @ Cl=0.6, Cd= | 0.007296
alpha (deg) | Cl | Cd | Cm | Cl/Cd
-17.5 | -0.8135 | 0.1243 | -0.0291 | -6.5447
-17 | -0.8418 | 0.11104 | -0.0373 | -7.5811
-16.5 | -0.8576 | 0.10081 | -0.0435 | -8.5071
-16 | -0.8772 | 0.09019 | -0.0498 | -9.7261
-15.5 | -0.9011 | 0.07939 | -0.0564 | -11.3503
-15 | -0.9272 | 0.06877 | -0.0629 | -13.4826
-14.5 | -0.9575 | 0.05834 | -0.0694 | -16.4124
-14 | -0.9894 | 0.04818 | -0.0756 | -20.5355
-13.5 | -1.0165 | 0.03878 | -0.0813 | -26.212
-13 | -1.0363 | 0.03028 | -0.0867 | -34.2239
-12.5 | -1.0569 | 0.02314 | -0.091 | -45.6742
-12 | -1.031 | 0.02063 | -0.0898 | -49.9758
-11.5 | -0.9607 | 0.01855 | -0.0942 | -51.7898
-11 | -0.8919 | 0.01655 | -0.098 | -53.8912
-10.5 | -0.8332 | 0.01518 | -0.0986 | -54.888
-10 | -0.7824 | 0.01418 | -0.0971 | -55.1763
-9.5 | -0.73 | 0.01321 | -0.0958 | -55.2612
-9 | -0.6744 | 0.01246 | -0.0948 | -54.1252
-8.5 | -0.6172 | 0.01175 | -0.0941 | -52.5277
-8 | -0.5592 | 0.01106 | -0.0936 | -50.5606
-7.5 | -0.5002 | 0.01047 | -0.0932 | -47.7746
-7 | -0.4406 | 0.00994 | -0.0929 | -44.326
-6.5 | -0.3805 | 0.00949 | -0.0927 | -40.0948
-6 | -0.3201 | 0.00909 | -0.0925 | -35.2145
-5.5 | -0.2594 | 0.00873 | -0.0924 | -29.7136
-5 | -0.1987 | 0.00838 | -0.0923 | -23.7112
-4.5 | -0.1378 | 0.00809 | -0.0923 | -17.0334
-4 | -0.0768 | 0.00787 | -0.0923 | -9.7586
-3.5 | -0.0157 | 0.00764 | -0.0924 | -2.055
-3 | 0.0453 | 0.00747 | -0.0924 | 6.0643
-2.5 | 0.1064 | 0.00732 | -0.0925 | 14.5355
-2 | 0.1675 | 0.00721 | -0.0926 | 23.2316
-1.5 | 0.2285 | 0.00713 | -0.0926 | 32.0477
-1 | 0.2894 | 0.00708 | -0.0927 | 40.8757
-0.5 | 0.3502 | 0.00706 | -0.0927 | 49.6034
0 | 0.4109 | 0.00708 | -0.0927 | 58.0367
0.5 | 0.4714 | 0.00711 | -0.0927 | 66.301
1 | 0.5316 | 0.00719 | -0.0927 | 73.936
1.5 | 0.592 | 0.00728 | -0.0926 | 81.3187
2 | 0.6519 | 0.0074 | -0.0925 | 88.0946
2.5 | 0.7113 | 0.00757 | -0.0923 | 93.963
3 | 0.7708 | 0.00775 | -0.0921 | 99.4581
3.5 | 0.8295 | 0.00799 | -0.0917 | 103.8173
4 | 0.8878 | 0.00824 | -0.0913 | 107.7427
4.5 | 0.9451 | 0.00857 | -0.0907 | 110.28
5 | 1.0016 | 0.00888 | -0.0899 | 112.7928
5.5 | 1.0531 | 0.00912 | -0.088 | 115.4715
6 | 1.1041 | 0.00952 | -0.086 | 115.9769
6.5 | 1.1584 | 0.01021 | -0.085 | 113.4574
7 | 1.2112 | 0.01098 | -0.0837 | 110.3097
7.5 | 1.2626 | 0.0118 | -0.0822 | 107
8 | 1.3122 | 0.01267 | -0.0804 | 103.5675
8.5 | 1.3591 | 0.01364 | -0.0782 | 99.6408
9 | 1.403 | 0.01468 | -0.0756 | 95.5722
9.5 | 1.4429 | 0.01579 | -0.0724 | 91.3806
10 | 1.4739 | 0.01693 | -0.0677 | 87.0585
10.5 | 1.4999 | 0.01831 | -0.0628 | 81.917
11 | 1.5239 | 0.01998 | -0.0582 | 76.2713
11.5 | 1.545 | 0.02206 | -0.054 | 70.0363
12 | 1.5651 | 0.02446 | -0.0504 | 63.9861
12.5 | 1.584 | 0.02724 | -0.0473 | 58.1498
13 | 1.5969 | 0.03076 | -0.0447 | 51.9148
13.5 | 1.6091 | 0.03468 | -0.0427 | 46.3985
14 | 1.615 | 0.0395 | -0.0413 | 40.8861
14.5 | 1.6196 | 0.04483 | -0.0406 | 36.1276
15 | 1.6138 | 0.05174 | -0.0409 | 31.1906
15.5 | 1.6132 | 0.05856 | -0.0418 | 27.5478
16 | 1.6057 | 0.0667 | -0.0438 | 24.0735
16.5 | 1.5848 | 0.07715 | -0.0473 | 20.5418
17 | 1.574 | 0.08668 | -0.0507 | 18.1587
17.5 | 1.5581 | 0.09738 | -0.0552 | 16.0002
18 | 1.5381 | 0.1091 | -0.0607 | 14.0981
18.5 | 1.5135 | 0.1219 | -0.0673 | 12.4159
19 | 1.4956 | 0.13381 | -0.0739 | 11.177
19.5 | 1.4828 | 0.145 | -0.0803 | 10.2262

## 47. Re 1M Mach 0.50 (1)
BIGFOIL.COM POLAR EXPORT
Joukowsky 14.00% thick 3.00% camber
Joukowsky 14.00% thick 3.00% camber |  |  |  | Cl Max: | 1.461 | at alpha= | 9 | deg
JavaFoil+Calcfoil stall+Eppler ext transition |  |  |  | L/D Max: | 125.071 | at alpha= | 3 | deg
Re: | 1000000 |  |  | Cd Min: | 0.00509 | at alpha= | -2.5 | deg
Mach: | 0.5 |  |  | Cl=0 at alpha= | -3.5071 | deg
|  |  |  | @ Cl=0.1, Cd= | 0.005131
|  |  |  | @ Cl=0.4, Cd= | 0.0053937
|  |  |  | @ Cl=0.6, Cd= | 0.0059214
alpha (deg) | Cl | Cd | Cm | Cl/Cd
-20 | -0.939 | 0.20408 | -0.058 | -4.601
-19.5 | -0.909 | 0.19857 | -0.057 | -4.579
-19 | -0.882 | 0.19092 | -0.057 | -4.617
-18.5 | -0.853 | 0.18912 | -0.057 | -4.512
-18 | -0.824 | 0.18036 | -0.056 | -4.568
-17.5 | -0.796 | 0.17716 | -0.056 | -4.493
-17 | -0.767 | 0.17151 | -0.055 | -4.47
-16.5 | -0.739 | 0.16605 | -0.055 | -4.448
-16 | -0.71 | 0.1658 | -0.054 | -4.283
-15.5 | -0.681 | 0.15405 | -0.053 | -4.422
-15 | -0.653 | 0.15384 | -0.053 | -4.245
-14.5 | -0.624 | 0.14679 | -0.052 | -4.249
-14 | -0.596 | 0.14132 | -0.052 | -4.215
-13.5 | -0.567 | 0.13434 | -0.05 | -4.217
-13 | -0.538 | 0.12904 | -0.05 | -4.172
-12.5 | -0.509 | 0.12581 | -0.048 | -4.049
-12 | -0.481 | 0.11773 | -0.047 | -4.082
-11.5 | -0.452 | 0.11001 | -0.047 | -4.112
-11 | -0.424 | 0.10557 | -0.045 | -4.014
-10.5 | -0.395 | 0.08049 | -0.045 | -4.913
-10 | -0.508 | 0.07054 | -0.059 | -7.204
-9.5 | -0.571 | 0.05363 | -0.071 | -10.65
-9 | -0.573 | 0.04193 | -0.077 | -13.662
-8.5 | -0.553 | 0.033 | -0.081 | -16.756
-8 | -0.522 | 0.02604 | -0.085 | -20.036
-7.5 | -0.482 | 0.02072 | -0.088 | -23.259
-7 | -0.436 | 0.0165 | -0.091 | -26.416
-6.5 | -0.385 | 0.01315 | -0.093 | -29.264
-6 | -0.331 | 0.01065 | -0.096 | -31.075
-5.5 | -0.275 | 0.00567 | -0.099 | -48.423
-5 | -0.207 | 0.00552 | -0.099 | -37.47
-4.5 | -0.138 | 0.0054 | -0.099 | -25.542
-4 | -0.069 | 0.0053 | -0.099 | -12.957
-3.5 | 0.001 | 0.00529 | -0.099 | 0.202
-3 | 0.071 | 0.00516 | -0.099 | 13.774
-2.5 | 0.141 | 0.00509 | -0.099 | 27.756
-2 | 0.211 | 0.00521 | -0.099 | 40.558
-1.5 | 0.282 | 0.00531 | -0.099 | 53.094
-1 | 0.352 | 0.00538 | -0.099 | 65.346
-0.5 | 0.422 | 0.0054 | -0.099 | 78.077
0 | 0.492 | 0.00562 | -0.099 | 87.385
0.5 | 0.561 | 0.00581 | -0.099 | 96.549
1 | 0.631 | 0.00601 | -0.099 | 104.918
1.5 | 0.7 | 0.00622 | -0.099 | 112.482
2 | 0.769 | 0.00663 | -0.099 | 116.005
2.5 | 0.838 | 0.00686 | -0.099 | 122.112
3 | 0.906 | 0.00724 | -0.099 | 125.071
3.5 | 0.974 | 0.00948 | -0.099 | 102.726
4 | 1.041 | 0.01024 | -0.099 | 101.646
4.5 | 1.101 | 0.01115 | -0.099 | 98.761
5 | 1.162 | 0.01201 | -0.098 | 96.748
5.5 | 1.22 | 0.01308 | -0.098 | 93.269
6 | 1.274 | 0.01447 | -0.097 | 88.092
6.5 | 1.324 | 0.0162 | -0.097 | 81.739
7 | 1.369 | 0.01798 | -0.096 | 76.114
7.5 | 1.407 | 0.02029 | -0.095 | 69.341
8 | 1.437 | 0.02281 | -0.095 | 63.018
8.5 | 1.457 | 0.02568 | -0.094 | 56.733
9 | 1.461 | 0.02913 | -0.093 | 50.142
9.5 | 1.436 | 0.03358 | -0.091 | 42.78
10 | 1.364 | 0.03995 | -0.09 | 34.138
10.5 | 1.093 | 0.05681 | -0.084 | 19.243
11 | 0.798 | 0.10367 | -0.042 | 7.702
11.5 | 0.826 | 0.1103 | -0.044 | 7.485
12 | 0.853 | 0.12021 | -0.046 | 7.095
12.5 | 0.88 | 0.12489 | -0.047 | 7.048
13 | 0.908 | 0.13239 | -0.049 | 6.856
13.5 | 0.935 | 0.13946 | -0.051 | 6.706
14 | 0.963 | 0.1439 | -0.052 | 6.691

## 48. Re 1M Mach 0.50 (2)
BIGFOIL.COM POLAR EXPORT
Joukowsky 14.00% thick 3.00% camber
Joukowsky 14.00% thick 3.00% camber |  |  |  | Cl Max: | 1.4893 | at alpha= | 11 | deg
XFOIL ncrit=9 |  |  |  | L/D Max: | 106.419 | at alpha= | 4.5 | deg
Re: | 1000000 |  |  | Cd Min: | 0.1558 | at alpha= | 16 | deg
Mach: | 0.5 |  |  | Cl=0 at alpha= | -3.2786 | deg
|  |  |  | @ Cl=0.1, Cd= | 0.0079985
|  |  |  | @ Cl=0.4, Cd= | 0.0076343
|  |  |  | @ Cl=0.6, Cd= | 0.0078451
alpha (deg) | Cl | Cd | Cm | Cl/Cd
-14 | -0.4604 | 0.14415 | -0.0237 | -3.1939
-13.5 | -0.4519 | 0.1353 | -0.0281 | -3.34
-13 | -0.4656 | 0.1225 | -0.0348 | -3.8008
-12.5 | -0.5375 | 0.10181 | -0.0474 | -5.2794
-12 | -0.5534 | 0.09151 | -0.0535 | -6.0474
-11.5 | -0.5932 | 0.07872 | -0.0619 | -7.5356
-11 | -0.6341 | 0.06684 | -0.0699 | -9.4868
-10.5 | -0.6756 | 0.05608 | -0.077 | -12.0471
-10 | -0.7161 | 0.04629 | -0.0829 | -15.4699
-9.5 | -0.7029 | 0.03201 | -0.1077 | -21.9588
-9 | -0.7314 | 0.02396 | -0.1122 | -30.5259
-8.5 | -0.7161 | 0.01871 | -0.1146 | -38.2737
-8 | -0.6667 | 0.01596 | -0.1133 | -41.7732
-7.5 | -0.6043 | 0.01403 | -0.1117 | -43.072
-7 | -0.5359 | 0.01267 | -0.1101 | -42.2968
-6.5 | -0.465 | 0.01161 | -0.1087 | -40.0517
-6 | -0.3931 | 0.01078 | -0.1075 | -36.4657
-5.5 | -0.3206 | 0.01011 | -0.1065 | -31.7112
-4.5 | -0.1757 | 0.0091 | -0.105 | -19.3077
-3.5 | -0.0317 | 0.00842 | -0.104 | -3.7648
-3 | 0.0399 | 0.00815 | -0.1037 | 4.8957
-2.5 | 0.1113 | 0.00797 | -0.1034 | 13.9649
-2 | 0.1823 | 0.0078 | -0.1032 | 23.3718
-1.5 | 0.2532 | 0.00771 | -0.103 | 32.8405
-1 | 0.3237 | 0.00765 | -0.1029 | 42.3137
-0.5 | 0.394 | 0.00763 | -0.1026 | 51.6383
0 | 0.4639 | 0.00768 | -0.1024 | 60.4036
0.5 | 0.5336 | 0.00775 | -0.1021 | 68.8516
1 | 0.6034 | 0.00785 | -0.1017 | 76.8662
1.5 | 0.6726 | 0.00802 | -0.1012 | 83.8653
2 | 0.7413 | 0.00822 | -0.1006 | 90.1825
2.5 | 0.81 | 0.00846 | -0.0998 | 95.7447
3 | 0.8777 | 0.00878 | -0.0988 | 99.9658
3.5 | 0.9451 | 0.00914 | -0.0976 | 103.4026
4 | 1.0113 | 0.00958 | -0.0961 | 105.5637
4.5 | 1.0759 | 0.01011 | -0.0943 | 106.4194
5 | 1.1384 | 0.01073 | -0.0919 | 106.0951
5.5 | 1.1975 | 0.01141 | -0.0889 | 104.9518
6 | 1.2434 | 0.01187 | -0.0832 | 104.7515
6.5 | 1.2956 | 0.01297 | -0.0791 | 99.8921
7 | 1.3359 | 0.01422 | -0.0732 | 93.9451
8 | 1.3984 | 0.01781 | -0.061 | 78.5177
8.5 | 1.4249 | 0.02036 | -0.0557 | 69.9853
9 | 1.4471 | 0.02358 | -0.0511 | 61.3698
9.5 | 1.4659 | 0.02747 | -0.0473 | 53.3637
10 | 1.4796 | 0.03215 | -0.0444 | 46.0218
10.5 | 1.4886 | 0.03761 | -0.0423 | 39.5799
11 | 1.4893 | 0.04421 | -0.0413 | 33.6869
11.5 | 1.4824 | 0.05206 | -0.0416 | 28.4748
12 | 1.4747 | 0.06054 | -0.0429 | 24.3591
12.5 | 1.4593 | 0.07038 | -0.0456 | 20.7346
13 | 1.4422 | 0.08096 | -0.0493 | 17.8137
13.5 | 1.4246 | 0.09214 | -0.0539 | 15.4613
14 | 1.4036 | 0.10429 | -0.0599 | 13.4586
14.5 | 1.3856 | 0.11653 | -0.0662 | 11.8905
15 | 1.3674 | 0.12921 | -0.0734 | 10.5828
15.5 | 1.351 | 0.14211 | -0.0814 | 9.5067
16 | 1.3319 | 0.1558 | -0.0906 | 8.5488

## 49. Re 2M Mach 0.00 (1)
BIGFOIL.COM POLAR EXPORT
Joukowsky 14.00% thick 3.00% camber
Joukowsky 14.00% thick 3.00% camber |  |  |  | Cl Max: | 1.698 | at alpha= | 15 | deg
JavaFoil+Calcfoil stall+Eppler ext transition |  |  |  | L/D Max: | 135.858 | at alpha= | 4.5 | deg
Re: | 2000000 |  |  | Cd Min: | 0.00452 | at alpha= | -4 | deg
Mach: | 0 |  |  | Cl=0 at alpha= | -3.5082 | deg
|  |  |  | @ Cl=0.1, Cd= | 0.00456
|  |  |  | @ Cl=0.4, Cd= | 0.004877
|  |  |  | @ Cl=0.6, Cd= | 0.0053448
alpha (deg) | Cl | Cd | Cm | Cl/Cd
-20 | -0.996 | 0.14077 | -0.056 | -7.078
-19.5 | -1.003 | 0.13248 | -0.057 | -7.575
-19 | -1.009 | 0.12448 | -0.058 | -8.104
-18.5 | -1.013 | 0.11598 | -0.059 | -8.732
-18 | -1.014 | 0.10825 | -0.059 | -9.368
-17.5 | -1.013 | 0.10092 | -0.06 | -10.038
-17 | -1.01 | 0.0931 | -0.061 | -10.852
-16.5 | -1.004 | 0.0858 | -0.063 | -11.7
-16 | -0.995 | 0.07841 | -0.064 | -12.692
-15.5 | -0.984 | 0.07163 | -0.065 | -13.735
-15 | -0.971 | 0.0647 | -0.066 | -15.003
-14.5 | -0.955 | 0.05802 | -0.067 | -16.461
-14 | -0.937 | 0.05169 | -0.069 | -18.126
-13.5 | -0.916 | 0.04581 | -0.07 | -20.002
-13 | -0.894 | 0.03995 | -0.072 | -22.374
-12.5 | -0.869 | 0.03464 | -0.073 | -25.077
-12 | -0.841 | 0.0298 | -0.074 | -28.204
-11.5 | -0.81 | 0.02528 | -0.076 | -32.052
-11 | -0.777 | 0.02131 | -0.077 | -36.466
-10.5 | -0.742 | 0.01779 | -0.079 | -41.72
-10 | -0.705 | 0.0148 | -0.08 | -47.626
-9.5 | -0.667 | 0.01228 | -0.082 | -54.284
-9 | -0.627 | 0.01032 | -0.084 | -60.796
-8.5 | -0.587 | 0.00537 | -0.086 | -109.203
-8 | -0.531 | 0.00524 | -0.086 | -101.302
-7.5 | -0.474 | 0.00512 | -0.086 | -92.589
-7 | -0.417 | 0.00502 | -0.086 | -83.08
-6.5 | -0.359 | 0.00492 | -0.086 | -72.898
-6 | -0.3 | 0.00483 | -0.086 | -62.037
-5.5 | -0.24 | 0.00475 | -0.086 | -50.596
-5 | -0.18 | 0.00472 | -0.086 | -38.201
-4.5 | -0.12 | 0.00457 | -0.086 | -26.27
-4 | -0.06 | 0.00452 | -0.086 | -13.19
-3.5 | 0.001 | 0.00456 | -0.086 | 0.204
-3 | 0.062 | 0.00456 | -0.086 | 13.521
-2.5 | 0.122 | 0.00456 | -0.086 | 26.849
-2 | 0.183 | 0.0046 | -0.086 | 39.807
-1.5 | 0.244 | 0.00465 | -0.086 | 52.52
-1 | 0.305 | 0.00479 | -0.086 | 63.648
-0.5 | 0.366 | 0.00486 | -0.086 | 75.235
0 | 0.426 | 0.00489 | -0.086 | 87.05
0.5 | 0.487 | 0.00507 | -0.086 | 96.054
1 | 0.547 | 0.00523 | -0.086 | 104.672
1.5 | 0.607 | 0.00536 | -0.086 | 113.345
2 | 0.667 | 0.00557 | -0.086 | 119.859
2.5 | 0.727 | 0.0058 | -0.086 | 125.317
3 | 0.787 | 0.0062 | -0.086 | 126.848
3.5 | 0.846 | 0.0065 | -0.086 | 130.252
4 | 0.905 | 0.00674 | -0.086 | 134.246
4.5 | 0.964 | 0.0071 | -0.086 | 135.858
5 | 1.022 | 0.00872 | -0.086 | 117.205
5.5 | 1.08 | 0.00926 | -0.086 | 116.648
6 | 1.136 | 0.0099 | -0.086 | 114.746
6.5 | 1.192 | 0.01065 | -0.086 | 111.908
7 | 1.244 | 0.01104 | -0.086 | 112.627
7.5 | 1.294 | 0.01134 | -0.085 | 114.135
8 | 1.342 | 0.0122 | -0.085 | 109.964
8.5 | 1.388 | 0.01312 | -0.085 | 105.759
9 | 1.431 | 0.01421 | -0.084 | 100.677
9.5 | 1.471 | 0.01527 | -0.084 | 96.372
10 | 1.509 | 0.01639 | -0.083 | 92.077
10.5 | 1.545 | 0.01757 | -0.083 | 87.931
11 | 1.576 | 0.01881 | -0.083 | 83.816
11.5 | 1.605 | 0.02021 | -0.082 | 79.395
12 | 1.63 | 0.02172 | -0.082 | 75.046
12.5 | 1.652 | 0.02344 | -0.081 | 70.462
13 | 1.67 | 0.02527 | -0.081 | 66.06
13.5 | 1.682 | 0.02744 | -0.08 | 61.31
14 | 1.692 | 0.02977 | -0.08 | 56.829
14.5 | 1.697 | 0.03241 | -0.079 | 52.346
15 | 1.698 | 0.03544 | -0.078 | 47.903
15.5 | 1.696 | 0.03876 | -0.078 | 43.744
16 | 1.689 | 0.0426 | -0.077 | 39.649
16.5 | 1.678 | 0.04681 | -0.076 | 35.85
17 | 1.663 | 0.05152 | -0.075 | 32.277
17.5 | 1.644 | 0.05675 | -0.075 | 28.979
18 | 1.623 | 0.0627 | -0.074 | 25.877
18.5 | 1.598 | 0.06954 | -0.073 | 22.976
19 | 1.571 | 0.07653 | -0.072 | 20.53
19.5 | 1.543 | 0.0841 | -0.071 | 18.342
20 | 1.511 | 0.09304 | -0.07 | 16.243

## 50. Re 2M Mach 0.00 (2)
BIGFOIL.COM POLAR EXPORT
Joukowsky 14.00% thick 3.00% camber
Joukowsky 14.00% thick 3.00% camber |  |  |  | Cl Max: | 1.8017 | at alpha= | 18 | deg
XFOIL ncrit=9 |  |  |  | L/D Max: | 129.189 | at alpha= | 6.5 | deg
Re: | 2000000 |  |  | Cd Min: | 0.13018 | at alpha= | -20 | deg
Mach: | 0 |  |  | Cl=0 at alpha= | -3.3997 | deg
|  |  |  | @ Cl=0.1, Cd= | 0.00624
|  |  |  | @ Cl=0.4, Cd= | 0.0060751
|  |  |  | @ Cl=0.6, Cd= | 0.0063089
alpha (deg) | Cl | Cd | Cm | Cl/Cd
-20 | -0.9561 | 0.13018 | -0.0224 | -7.3444
-19.5 | -0.9979 | 0.11502 | -0.0318 | -8.6759
-19 | -1.0509 | 0.09897 | -0.0414 | -10.6184
-18.5 | -1.1162 | 0.08198 | -0.0517 | -13.6155
-18 | -1.1962 | 0.06397 | -0.0629 | -18.6994
-17.5 | -1.2671 | 0.04817 | -0.0731 | -26.3048
-17 | -1.3074 | 0.0366 | -0.0809 | -35.7213
-16.5 | -1.3213 | 0.02866 | -0.0865 | -46.1026
-16 | -1.331 | 0.02305 | -0.0891 | -57.744
-15.5 | -1.3136 | 0.02078 | -0.0879 | -63.2146
-15 | -1.2769 | 0.01938 | -0.0871 | -65.8875
-14.5 | -1.2402 | 0.01767 | -0.0864 | -70.1868
-14 | -1.197 | 0.01653 | -0.0856 | -72.4138
-13.5 | -1.1534 | 0.01563 | -0.0843 | -73.794
-13 | -1.0897 | 0.01446 | -0.0872 | -75.3596
-12.5 | -1.0248 | 0.01356 | -0.0898 | -75.5752
-12 | -0.9701 | 0.01281 | -0.0901 | -75.7299
-11.5 | -0.9209 | 0.01214 | -0.0891 | -75.8567
-11 | -0.8688 | 0.01159 | -0.0885 | -74.9612
-10.5 | -0.8158 | 0.01098 | -0.0881 | -74.2987
-10 | -0.7612 | 0.01046 | -0.0879 | -72.7725
-9.5 | -0.7058 | 0.01 | -0.0878 | -70.58
-9 | -0.6499 | 0.00953 | -0.0877 | -68.1952
-8.5 | -0.5934 | 0.00912 | -0.0877 | -65.0658
-8 | -0.5363 | 0.00875 | -0.0878 | -61.2914
-7.5 | -0.479 | 0.00841 | -0.0879 | -56.956
-7 | -0.4212 | 0.00809 | -0.088 | -52.0643
-6.5 | -0.3632 | 0.00778 | -0.0881 | -46.6838
-6 | -0.305 | 0.00749 | -0.0883 | -40.721
-5.5 | -0.2467 | 0.00723 | -0.0885 | -34.1217
-5 | -0.1881 | 0.007 | -0.0887 | -26.8714
-4.5 | -0.1295 | 0.00679 | -0.0889 | -19.0722
-4 | -0.0707 | 0.00662 | -0.0891 | -10.6798
-3.5 | -0.0118 | 0.00647 | -0.0893 | -1.8238
-3 | 0.047 | 0.00633 | -0.0895 | 7.425
-2.5 | 0.1059 | 0.00623 | -0.0897 | 16.9984
-2 | 0.1648 | 0.00615 | -0.0899 | 26.7967
-1.5 | 0.2237 | 0.00608 | -0.0901 | 36.7928
-1 | 0.2825 | 0.00606 | -0.0903 | 46.6172
-0.5 | 0.3412 | 0.00605 | -0.0905 | 56.3967
0.5 | 0.4583 | 0.0061 | -0.0908 | 75.1311
1 | 0.5167 | 0.00617 | -0.0909 | 83.7439
1.5 | 0.5748 | 0.00625 | -0.091 | 91.968
2.5 | 0.6903 | 0.00652 | -0.0911 | 105.8742
3 | 0.7475 | 0.0067 | -0.091 | 111.5672
3.5 | 0.8044 | 0.00691 | -0.091 | 116.411
4 | 0.8607 | 0.00718 | -0.0908 | 119.8747
4.5 | 0.9168 | 0.00744 | -0.0907 | 123.2258
5 | 0.9721 | 0.00777 | -0.0904 | 125.1094
5.5 | 1.0266 | 0.00814 | -0.09 | 126.1179
6 | 1.0806 | 0.00849 | -0.0896 | 127.2792
6.5 | 1.1304 | 0.00875 | -0.0883 | 129.1886
7 | 1.1793 | 0.0092 | -0.0868 | 128.1848
7.5 | 1.2315 | 0.00979 | -0.0861 | 125.7916
8 | 1.2823 | 0.01046 | -0.0852 | 122.5908
8.5 | 1.3323 | 0.01112 | -0.0843 | 119.8112
9 | 1.3807 | 0.01187 | -0.0831 | 116.3184
9.5 | 1.4285 | 0.01257 | -0.0818 | 113.6436
10 | 1.4748 | 0.01332 | -0.0804 | 110.7207
10.5 | 1.5189 | 0.01412 | -0.0786 | 107.5708
11 | 1.5607 | 0.01494 | -0.0765 | 104.4645
11.5 | 1.5992 | 0.01584 | -0.0739 | 100.9596
12 | 1.6275 | 0.01679 | -0.0696 | 96.9327
12.5 | 1.6527 | 0.01787 | -0.0652 | 92.4846
13 | 1.6774 | 0.01914 | -0.0612 | 87.6385
13.5 | 1.6979 | 0.02082 | -0.0573 | 81.5514
14 | 1.721 | 0.02253 | -0.0541 | 76.387
14.5 | 1.738 | 0.02484 | -0.0509 | 69.9678
15 | 1.7572 | 0.02721 | -0.0484 | 64.5792
15.5 | 1.7708 | 0.03024 | -0.0461 | 58.5582
16 | 1.7823 | 0.03369 | -0.0442 | 52.9029
16.5 | 1.7933 | 0.03743 | -0.0429 | 47.9108
17 | 1.7982 | 0.04206 | -0.042 | 42.7532
17.5 | 1.7981 | 0.04761 | -0.0418 | 37.7673
18 | 1.8017 | 0.05312 | -0.0422 | 33.9175
18.5 | 1.7995 | 0.05967 | -0.0432 | 30.1575
19 | 1.791 | 0.06746 | -0.0451 | 26.5491
19.5 | 1.7745 | 0.07684 | -0.0481 | 23.0934
20 | 1.763 | 0.08588 | -0.0514 | 20.5286

## 51. Re 2M Mach 0.10 (1)
BIGFOIL.COM POLAR EXPORT
Joukowsky 14.00% thick 3.00% camber
Joukowsky 14.00% thick 3.00% camber |  |  |  | Cl Max: | 1.687 | at alpha= | 14.5 | deg
JavaFoil+Calcfoil stall+Eppler ext transition |  |  |  | L/D Max: | 135.959 | at alpha= | 4.5 | deg
Re: | 2000000 |  |  | Cd Min: | 0.00453 | at alpha= | -4 | deg
Mach: | 0.1 |  |  | Cl=0 at alpha= | -3.5082 | deg
|  |  |  | @ Cl=0.1, Cd= | 0.00456
|  |  |  | @ Cl=0.4, Cd= | 0.0048816
|  |  |  | @ Cl=0.6, Cd= | 0.0053383
alpha (deg) | Cl | Cd | Cm | Cl/Cd
-20 | -0.961 | 0.14471 | -0.055 | -6.643
-19.5 | -0.971 | 0.13684 | -0.056 | -7.098
-19 | -0.98 | 0.12856 | -0.057 | -7.62
-18.5 | -0.987 | 0.11981 | -0.058 | -8.235
-18 | -0.991 | 0.11194 | -0.059 | -8.851
-17.5 | -0.993 | 0.10396 | -0.06 | -9.55
-17 | -0.992 | 0.09641 | -0.061 | -10.292
-16.5 | -0.988 | 0.08903 | -0.062 | -11.096
-16 | -0.981 | 0.08149 | -0.063 | -12.044
-15.5 | -0.972 | 0.07438 | -0.064 | -13.07
-15 | -0.961 | 0.06726 | -0.066 | -14.284
-14.5 | -0.947 | 0.06038 | -0.067 | -15.682
-14 | -0.93 | 0.05385 | -0.069 | -17.273
-13.5 | -0.911 | 0.04748 | -0.07 | -19.191
-13 | -0.889 | 0.04172 | -0.071 | -21.317
-12.5 | -0.865 | 0.03617 | -0.073 | -23.925
-12 | -0.838 | 0.03115 | -0.074 | -26.906
-11.5 | -0.808 | 0.02642 | -0.076 | -30.596
-11 | -0.776 | 0.02214 | -0.077 | -35.069
-10.5 | -0.741 | 0.01858 | -0.079 | -39.9
-10 | -0.705 | 0.01546 | -0.08 | -45.595
-9.5 | -0.667 | 0.01279 | -0.082 | -52.129
-9 | -0.627 | 0.01069 | -0.084 | -58.645
-8.5 | -0.589 | 0.0054 | -0.086 | -109.126
-8 | -0.533 | 0.00526 | -0.086 | -101.324
-7.5 | -0.477 | 0.00514 | -0.086 | -92.68
-7 | -0.419 | 0.00503 | -0.086 | -83.218
-6.5 | -0.36 | 0.00493 | -0.086 | -73.074
-6 | -0.301 | 0.00484 | -0.086 | -62.173
-5.5 | -0.241 | 0.00475 | -0.086 | -50.74
-5 | -0.181 | 0.00473 | -0.086 | -38.317
-4.5 | -0.121 | 0.00458 | -0.086 | -26.359
-4 | -0.06 | 0.00453 | -0.086 | -13.237
-3.5 | 0.001 | 0.00456 | -0.086 | 0.205
-3 | 0.062 | 0.00456 | -0.086 | 13.582
-2.5 | 0.123 | 0.00456 | -0.086 | 26.971
-2 | 0.184 | 0.00461 | -0.086 | 39.989
-1.5 | 0.245 | 0.00465 | -0.086 | 52.772
-1 | 0.306 | 0.00479 | -0.087 | 63.911
-0.5 | 0.367 | 0.00486 | -0.087 | 75.561
0 | 0.428 | 0.0049 | -0.087 | 87.404
0.5 | 0.489 | 0.00507 | -0.087 | 96.402
1 | 0.55 | 0.00523 | -0.086 | 105.027
1.5 | 0.61 | 0.00536 | -0.086 | 113.748
2 | 0.671 | 0.00558 | -0.086 | 120.221
2.5 | 0.731 | 0.00582 | -0.086 | 125.636
3 | 0.791 | 0.00622 | -0.086 | 127.107
3.5 | 0.851 | 0.00652 | -0.086 | 130.479
4 | 0.91 | 0.00677 | -0.086 | 134.443
4.5 | 0.969 | 0.00713 | -0.086 | 135.959
5 | 1.027 | 0.00876 | -0.086 | 117.263
5.5 | 1.085 | 0.00934 | -0.086 | 116.146
6 | 1.142 | 0.01 | -0.086 | 114.173
6.5 | 1.198 | 0.01079 | -0.086 | 110.957
7 | 1.249 | 0.01089 | -0.086 | 114.7
7.5 | 1.299 | 0.01147 | -0.086 | 113.257
8 | 1.347 | 0.01235 | -0.085 | 109.053
8.5 | 1.392 | 0.0133 | -0.085 | 104.72
9 | 1.435 | 0.01441 | -0.085 | 99.627
9.5 | 1.475 | 0.01552 | -0.084 | 95.074
10 | 1.513 | 0.01667 | -0.084 | 90.745
10.5 | 1.548 | 0.01788 | -0.083 | 86.564
11 | 1.579 | 0.01918 | -0.083 | 82.321
11.5 | 1.606 | 0.02064 | -0.083 | 77.791
12 | 1.63 | 0.02219 | -0.082 | 73.464
12.5 | 1.65 | 0.02399 | -0.082 | 68.776
13 | 1.666 | 0.02598 | -0.081 | 64.146
13.5 | 1.677 | 0.0282 | -0.08 | 59.476
14 | 1.684 | 0.03067 | -0.08 | 54.909
14.5 | 1.687 | 0.03347 | -0.079 | 50.396
15 | 1.685 | 0.03671 | -0.079 | 45.904
15.5 | 1.679 | 0.0403 | -0.078 | 41.668
16 | 1.67 | 0.04439 | -0.077 | 37.617
16.5 | 1.655 | 0.04887 | -0.076 | 33.866
17 | 1.636 | 0.05405 | -0.075 | 30.263
17.5 | 1.613 | 0.05983 | -0.074 | 26.959
18 | 1.587 | 0.06624 | -0.073 | 23.958
18.5 | 1.559 | 0.07314 | -0.073 | 21.311
19 | 1.527 | 0.08143 | -0.071 | 18.747
19.5 | 1.492 | 0.09038 | -0.07 | 16.513

## 52. Re 2M Mach 0.10 (2)
BIGFOIL.COM POLAR EXPORT
Joukowsky 14.00% thick 3.00% camber
Joukowsky 14.00% thick 3.00% camber |  |  |  | Cl Max: | 1.7903 | at alpha= | 17.5 | deg
XFOIL ncrit=9 |  |  |  | L/D Max: | 128.744 | at alpha= | 6.5 | deg
Re: | 2000000 |  |  | Cd Min: | 0.13699 | at alpha= | -20 | deg
Mach: | 0.1 |  |  | Cl=0 at alpha= | -3.3963 | deg
|  |  |  | @ Cl=0.1, Cd= | 0.0062517
|  |  |  | @ Cl=0.4, Cd= | 0.0060893
|  |  |  | @ Cl=0.6, Cd= | 0.0063288
alpha (deg) | Cl | Cd | Cm | Cl/Cd
-20 | -0.9284 | 0.13699 | -0.019 | -6.7771
-19.5 | -0.9552 | 0.12418 | -0.027 | -7.6921
-19 | -0.9926 | 0.1102 | -0.0355 | -9.0073
-18.5 | -1.0444 | 0.0947 | -0.0448 | -11.0285
-18 | -1.113 | 0.07762 | -0.0552 | -14.3391
-17.5 | -1.1923 | 0.06011 | -0.0663 | -19.8353
-17 | -1.2562 | 0.0454 | -0.0761 | -27.6696
-16.5 | -1.2912 | 0.03453 | -0.0835 | -37.3936
-16 | -1.3033 | 0.02687 | -0.089 | -48.5039
-15.5 | -1.3126 | 0.02208 | -0.0901 | -59.4475
-15 | -1.2824 | 0.02024 | -0.0892 | -63.3597
-14.5 | -1.2467 | 0.01853 | -0.0883 | -67.2801
-14 | -1.2058 | 0.01711 | -0.0874 | -70.4734
-13.5 | -1.1626 | 0.01605 | -0.0861 | -72.4361
-13 | -1.1 | 0.01495 | -0.0884 | -73.5786
-12.5 | -1.0344 | 0.01386 | -0.0912 | -74.632
-12 | -0.9779 | 0.01318 | -0.0915 | -74.1958
-11.5 | -0.9292 | 0.01236 | -0.0903 | -75.178
-11 | -0.8766 | 0.0118 | -0.0896 | -74.2881
-10.5 | -0.8231 | 0.01113 | -0.0892 | -73.9533
-10 | -0.7679 | 0.01064 | -0.0889 | -72.1711
-9.5 | -0.7122 | 0.0101 | -0.0887 | -70.5149
-9 | -0.6557 | 0.00963 | -0.0886 | -68.0893
-8.5 | -0.5985 | 0.00922 | -0.0885 | -64.9132
-8 | -0.5409 | 0.00885 | -0.0885 | -61.1186
-7.5 | -0.4831 | 0.00848 | -0.0886 | -56.9693
-7 | -0.425 | 0.00814 | -0.0886 | -52.2113
-6.5 | -0.3665 | 0.00783 | -0.0887 | -46.8072
-6 | -0.3077 | 0.00755 | -0.0889 | -40.755
-5.5 | -0.2489 | 0.00728 | -0.089 | -34.1896
-5 | -0.1899 | 0.00703 | -0.0892 | -27.0128
-4.5 | -0.1308 | 0.00682 | -0.0894 | -19.1789
-4 | -0.0716 | 0.00664 | -0.0896 | -10.7831
-3.5 | -0.0123 | 0.0065 | -0.0898 | -1.8923
-3 | 0.047 | 0.00635 | -0.09 | 7.4016
-2.5 | 0.1063 | 0.00624 | -0.0902 | 17.0353
-2 | 0.1656 | 0.00617 | -0.0904 | 26.8395
-1.5 | 0.2248 | 0.0061 | -0.0906 | 36.8525
-1 | 0.284 | 0.00608 | -0.0908 | 46.7105
-0.5 | 0.343 | 0.00607 | -0.0909 | 56.5074
0 | 0.402 | 0.00609 | -0.0911 | 66.0099
0.5 | 0.461 | 0.00612 | -0.0912 | 75.3268
1 | 0.5197 | 0.00618 | -0.0913 | 84.0939
1.5 | 0.5782 | 0.00628 | -0.0914 | 92.0701
2 | 0.6363 | 0.00641 | -0.0914 | 99.2668
2.5 | 0.6945 | 0.00654 | -0.0914 | 106.1927
3 | 0.7519 | 0.00674 | -0.0914 | 111.5579
3.5 | 0.8094 | 0.00695 | -0.0913 | 116.4604
4 | 0.866 | 0.00722 | -0.0911 | 119.9446
4.5 | 0.9225 | 0.00749 | -0.0909 | 123.1642
5 | 0.9782 | 0.00781 | -0.0907 | 125.2497
5.5 | 1.0331 | 0.00819 | -0.0903 | 126.1416
6 | 1.0872 | 0.00858 | -0.0897 | 126.7133
6.5 | 1.1381 | 0.00884 | -0.0885 | 128.7443
7 | 1.1868 | 0.00927 | -0.0868 | 128.0259
7.5 | 1.2389 | 0.00991 | -0.086 | 125.0151
8 | 1.2903 | 0.01056 | -0.0851 | 122.1875
8.5 | 1.3401 | 0.01127 | -0.084 | 118.9086
9 | 1.3891 | 0.01199 | -0.0828 | 115.8549
9.5 | 1.4368 | 0.01273 | -0.0813 | 112.8672
10 | 1.4828 | 0.01352 | -0.0796 | 109.6746
10.5 | 1.5263 | 0.01435 | -0.0776 | 106.3624
11 | 1.5676 | 0.01521 | -0.0753 | 103.0638
11.5 | 1.6035 | 0.01612 | -0.0721 | 99.4727
12 | 1.6295 | 0.01712 | -0.0673 | 95.1811
12.5 | 1.6532 | 0.01838 | -0.0628 | 89.9456
13 | 1.6785 | 0.01974 | -0.059 | 85.0304
13.5 | 1.6995 | 0.02153 | -0.0552 | 78.9364
14 | 1.7208 | 0.0235 | -0.052 | 73.2255
14.5 | 1.7375 | 0.026 | -0.049 | 66.8269
15 | 1.7554 | 0.02864 | -0.0466 | 61.2919
15.5 | 1.7656 | 0.03216 | -0.0443 | 54.9005
16 | 1.7787 | 0.03569 | -0.0428 | 49.8375
16.5 | 1.7868 | 0.03994 | -0.0416 | 44.7371
17 | 1.7879 | 0.04527 | -0.0411 | 39.4941
17.5 | 1.7903 | 0.05085 | -0.0412 | 35.2075
18 | 1.7902 | 0.05709 | -0.042 | 31.3575
18.5 | 1.7844 | 0.06445 | -0.0436 | 27.6866
19 | 1.7708 | 0.07329 | -0.0462 | 24.1616
19.5 | 1.7554 | 0.08288 | -0.0496 | 21.18
20 | 1.7417 | 0.09257 | -0.0534 | 18.815

## 53. Re 2M Mach 0.25 (1)
BIGFOIL.COM POLAR EXPORT
Joukowsky 14.00% thick 3.00% camber
Joukowsky 14.00% thick 3.00% camber |  |  |  | Cl Max: | 1.632 | at alpha= | 13 | deg
JavaFoil+Calcfoil stall+Eppler ext transition |  |  |  | L/D Max: | 134.212 | at alpha= | 4 | deg
Re: | 2000000 |  |  | Cd Min: | 0.00453 | at alpha= | -3.5 | deg
Mach: | 0.25 |  |  | Cl=0 at alpha= | -3.5079 | deg
|  |  |  | @ Cl=0.1, Cd= | 0.0045916
|  |  |  | @ Cl=0.4, Cd= | 0.0049465
|  |  |  | @ Cl=0.6, Cd= | 0.0053547
alpha (deg) | Cl | Cd | Cm | Cl/Cd
-20 | -0.653 | 0.18049 | -0.05 | -3.619
-19.5 | -0.694 | 0.16815 | -0.051 | -4.129
-19 | -0.732 | 0.1574 | -0.052 | -4.653
-18.5 | -0.767 | 0.14685 | -0.053 | -5.221
-18 | -0.797 | 0.1367 | -0.054 | -5.831
-17.5 | -0.824 | 0.12646 | -0.056 | -6.517
-17 | -0.847 | 0.11684 | -0.057 | -7.246
-16.5 | -0.862 | 0.10811 | -0.058 | -7.976
-16 | -0.874 | 0.09919 | -0.06 | -8.811
-15.5 | -0.882 | 0.09036 | -0.062 | -9.758
-15 | -0.885 | 0.08262 | -0.063 | -10.706
-14.5 | -0.884 | 0.07444 | -0.065 | -11.873
-14 | -0.879 | 0.06669 | -0.066 | -13.178
-13.5 | -0.87 | 0.05929 | -0.068 | -14.673
-13 | -0.857 | 0.05198 | -0.07 | -16.497
-12.5 | -0.841 | 0.04524 | -0.072 | -18.584
-12 | -0.821 | 0.0388 | -0.073 | -21.148
-11.5 | -0.795 | 0.0332 | -0.075 | -23.96
-11 | -0.767 | 0.02803 | -0.077 | -27.379
-10.5 | -0.736 | 0.02334 | -0.079 | -31.549
-10 | -0.702 | 0.01936 | -0.08 | -36.256
-9.5 | -0.665 | 0.01594 | -0.082 | -41.718
-9 | -0.626 | 0.01305 | -0.084 | -47.92
-8.5 | -0.584 | 0.01079 | -0.086 | -54.122
-8 | -0.546 | 0.00539 | -0.088 | -101.29
-7.5 | -0.488 | 0.00524 | -0.088 | -93.039
-7 | -0.429 | 0.00512 | -0.089 | -83.864
-6.5 | -0.369 | 0.005 | -0.089 | -73.847
-6 | -0.309 | 0.0049 | -0.089 | -62.958
-5.5 | -0.248 | 0.00481 | -0.089 | -51.497
-5 | -0.186 | 0.00472 | -0.089 | -39.392
-4.5 | -0.124 | 0.00471 | -0.089 | -26.33
-4 | -0.062 | 0.00457 | -0.089 | -13.485
-3.5 | 0.001 | 0.00453 | -0.089 | 0.212
-3 | 0.064 | 0.00458 | -0.089 | 13.899
-2.5 | 0.126 | 0.0046 | -0.089 | 27.507
-2 | 0.189 | 0.00461 | -0.089 | 41.008
-1.5 | 0.252 | 0.00466 | -0.089 | 54.117
-1 | 0.315 | 0.00475 | -0.089 | 66.302
-0.5 | 0.377 | 0.00491 | -0.089 | 76.862
0 | 0.44 | 0.00501 | -0.089 | 87.882
0.5 | 0.502 | 0.00507 | -0.089 | 99.177
1 | 0.565 | 0.00527 | -0.089 | 107.064
1.5 | 0.627 | 0.00542 | -0.089 | 115.764
2 | 0.689 | 0.00564 | -0.089 | 122.131
2.5 | 0.751 | 0.00589 | -0.089 | 127.39
3 | 0.812 | 0.00618 | -0.089 | 131.4
3.5 | 0.874 | 0.00664 | -0.089 | 131.569
4 | 0.934 | 0.00696 | -0.089 | 134.212
4.5 | 0.995 | 0.00856 | -0.089 | 116.181
5 | 1.054 | 0.0091 | -0.089 | 115.865
5.5 | 1.113 | 0.00978 | -0.089 | 113.815
6 | 1.171 | 0.01051 | -0.089 | 111.42
6.5 | 1.224 | 0.01081 | -0.088 | 113.249
7 | 1.276 | 0.01178 | -0.088 | 108.347
7.5 | 1.326 | 0.01224 | -0.088 | 108.36
8 | 1.373 | 0.01324 | -0.087 | 103.684
8.5 | 1.417 | 0.01442 | -0.087 | 98.263
9 | 1.458 | 0.01564 | -0.087 | 93.185
9.5 | 1.495 | 0.01692 | -0.086 | 88.348
10 | 1.529 | 0.01829 | -0.086 | 83.589
10.5 | 1.559 | 0.01978 | -0.085 | 78.835
11 | 1.584 | 0.02139 | -0.085 | 74.052
11.5 | 1.604 | 0.0232 | -0.084 | 69.151
12 | 1.619 | 0.02527 | -0.084 | 64.085
12.5 | 1.629 | 0.02757 | -0.083 | 59.083
13 | 1.632 | 0.03026 | -0.082 | 53.949
13.5 | 1.628 | 0.03333 | -0.081 | 48.845
14 | 1.617 | 0.03687 | -0.081 | 43.87
14.5 | 1.6 | 0.04096 | -0.08 | 39.063
15 | 1.576 | 0.04584 | -0.079 | 34.377
15.5 | 1.545 | 0.05151 | -0.078 | 30.002
16 | 1.508 | 0.05825 | -0.077 | 25.89
16.5 | 1.463 | 0.06611 | -0.075 | 22.124
17 | 1.411 | 0.07493 | -0.074 | 18.827
17.5 | 1.353 | 0.08545 | -0.072 | 15.831
18 | 1.288 | 0.09872 | -0.07 | 13.051

## 54. Re 2M Mach 0.25 (2)
BIGFOIL.COM POLAR EXPORT
Joukowsky 14.00% thick 3.00% camber
Joukowsky 14.00% thick 3.00% camber |  |  |  | Cl Max: | 1.7401 | at alpha= | 15.5 | deg
XFOIL ncrit=9 |  |  |  | L/D Max: | 125.908 | at alpha= | 6.5 | deg
Re: | 2000000 |  |  | Cd Min: | 0.14433 | at alpha= | -19 | deg
Mach: | 0.25 |  |  | Cl=0 at alpha= | -3.3766 | deg
|  |  |  | @ Cl=0.1, Cd= | 0.0063841
|  |  |  | @ Cl=0.4, Cd= | 0.0061776
|  |  |  | @ Cl=0.6, Cd= | 0.006416
alpha (deg) | Cl | Cd | Cm | Cl/Cd
-19 | -0.8441 | 0.14433 | -0.0179 | -5.8484
-18.5 | -0.8569 | 0.13356 | -0.0247 | -6.4158
-18 | -0.876 | 0.12219 | -0.0316 | -7.1692
-17.5 | -0.8999 | 0.11061 | -0.0385 | -8.1358
-17 | -0.9319 | 0.09832 | -0.0459 | -9.4782
-16.5 | -0.9733 | 0.08529 | -0.0538 | -11.4117
-16 | -1.0329 | 0.07041 | -0.0634 | -14.6698
-15.5 | -1.1002 | 0.05551 | -0.0734 | -19.8199
-15 | -1.161 | 0.04167 | -0.083 | -27.8618
-14.5 | -1.194 | 0.03104 | -0.0907 | -38.4665
-14 | -1.2172 | 0.02316 | -0.096 | -52.5561
-13.5 | -1.1939 | 0.02024 | -0.0957 | -58.9872
-13 | -1.1572 | 0.01797 | -0.0947 | -64.3962
-12.5 | -1.0866 | 0.01632 | -0.0979 | -66.5809
-12 | -1.0236 | 0.01489 | -0.0993 | -68.7441
-11.5 | -0.9732 | 0.0139 | -0.0975 | -70.0144
-11 | -0.9197 | 0.01301 | -0.0962 | -70.6918
-10.5 | -0.8639 | 0.0122 | -0.0952 | -70.8115
-10 | -0.8064 | 0.01147 | -0.0944 | -70.3051
-9.5 | -0.7474 | 0.01087 | -0.0938 | -68.758
-9 | -0.6881 | 0.01024 | -0.0933 | -67.1973
-8.5 | -0.628 | 0.00971 | -0.093 | -64.6756
-8 | -0.5674 | 0.00925 | -0.0927 | -61.3405
-7.5 | -0.5066 | 0.00882 | -0.0924 | -57.4376
-7 | -0.4455 | 0.00844 | -0.0923 | -52.7844
-6.5 | -0.3843 | 0.00808 | -0.0922 | -47.5619
-6 | -0.323 | 0.00775 | -0.0921 | -41.6774
-5.5 | -0.2615 | 0.00747 | -0.0921 | -35.0067
-5 | -0.2 | 0.00721 | -0.0922 | -27.7393
-4.5 | -0.1384 | 0.007 | -0.0922 | -19.7714
-4 | -0.0768 | 0.0068 | -0.0923 | -11.2941
-3.5 | -0.0152 | 0.00662 | -0.0925 | -2.2961
-3 | 0.0464 | 0.00648 | -0.0926 | 7.1605
-2.5 | 0.1079 | 0.00637 | -0.0927 | 16.9388
-2 | 0.1694 | 0.00627 | -0.0929 | 27.0175
-1.5 | 0.2309 | 0.00622 | -0.093 | 37.1222
-1 | 0.2923 | 0.00617 | -0.0932 | 47.3744
-0.5 | 0.3536 | 0.00617 | -0.0933 | 57.3096
0 | 0.4147 | 0.00618 | -0.0934 | 67.1036
0.5 | 0.4756 | 0.00623 | -0.0935 | 76.3403
1 | 0.5363 | 0.00632 | -0.0935 | 84.8576
1.5 | 0.597 | 0.00641 | -0.0936 | 93.1357
2 | 0.6574 | 0.00653 | -0.0935 | 100.6738
2.5 | 0.7174 | 0.00672 | -0.0934 | 106.756
3 | 0.7773 | 0.0069 | -0.0933 | 112.6522
3.5 | 0.8365 | 0.00715 | -0.0931 | 116.993
4 | 0.8955 | 0.00742 | -0.0928 | 120.6873
4.5 | 0.9539 | 0.00774 | -0.0924 | 123.2429
5 | 1.0115 | 0.00812 | -0.0919 | 124.569
5.5 | 1.0684 | 0.00854 | -0.0912 | 125.1054
6 | 1.1246 | 0.00897 | -0.0904 | 125.3735
6.5 | 1.1785 | 0.00936 | -0.0891 | 125.9081
7 | 1.2268 | 0.00978 | -0.0867 | 125.4397
7.5 | 1.2803 | 0.01049 | -0.0854 | 122.0496
8 | 1.3327 | 0.01122 | -0.0839 | 118.779
8.5 | 1.3831 | 0.01204 | -0.0821 | 114.8754
9 | 1.4322 | 0.01286 | -0.0801 | 111.3686
9.5 | 1.479 | 0.01373 | -0.0777 | 107.7203
10 | 1.5224 | 0.01466 | -0.0748 | 103.8472
10.5 | 1.5587 | 0.01564 | -0.0707 | 99.6611
11 | 1.5864 | 0.01673 | -0.0655 | 94.8237
11.5 | 1.6126 | 0.01809 | -0.0606 | 89.1432
12 | 1.6363 | 0.0198 | -0.0561 | 82.6414
12.5 | 1.6602 | 0.02172 | -0.0522 | 76.4365
13 | 1.6812 | 0.02407 | -0.0486 | 69.8463
13.5 | 1.6984 | 0.02696 | -0.0454 | 62.997
14 | 1.7151 | 0.03017 | -0.0428 | 56.8479
14.5 | 1.7266 | 0.0341 | -0.0407 | 50.6334
15 | 1.734 | 0.03874 | -0.0392 | 44.7599
15.5 | 1.7401 | 0.04386 | -0.0384 | 39.674
16 | 1.7391 | 0.05015 | -0.0384 | 34.678
16.5 | 1.7345 | 0.05732 | -0.0393 | 30.2599
17 | 1.7297 | 0.06496 | -0.0409 | 26.6272
17.5 | 1.718 | 0.07392 | -0.0436 | 23.2413
18 | 1.6987 | 0.08446 | -0.0475 | 20.1125
18.5 | 1.6706 | 0.09681 | -0.0529 | 17.2565
19 | 1.6499 | 0.10844 | -0.0584 | 15.2149
19.5 | 1.6266 | 0.12082 | -0.0648 | 13.463
20 | 1.6017 | 0.1337 | -0.0721 | 11.9798

## 55. Re 2M Mach 0.50 (1)
BIGFOIL.COM POLAR EXPORT
Joukowsky 14.00% thick 3.00% camber
Joukowsky 14.00% thick 3.00% camber |  |  |  | Cl Max: | 1.473 | at alpha= | 9 | deg
JavaFoil+Calcfoil stall+Eppler ext transition |  |  |  | L/D Max: | 136.182 | at alpha= | 3.5 | deg
Re: | 2000000 |  |  | Cd Min: | 0.00455 | at alpha= | -2.5 | deg
Mach: | 0.5 |  |  | Cl=0 at alpha= | -3.5071 | deg
|  |  |  | @ Cl=0.1, Cd= | 0.0046086
|  |  |  | @ Cl=0.4, Cd= | 0.0049237
|  |  |  | @ Cl=0.6, Cd= | 0.0054459
alpha (deg) | Cl | Cd | Cm | Cl/Cd
-20 | -0.939 | 0.18139 | -0.058 | -5.178
-19.5 | -0.91 | 0.17542 | -0.057 | -5.185
-19 | -0.882 | 0.16889 | -0.057 | -5.221
-18.5 | -0.854 | 0.16274 | -0.057 | -5.247
-18 | -0.824 | 0.15776 | -0.056 | -5.225
-17.5 | -0.796 | 0.15674 | -0.056 | -5.08
-17 | -0.767 | 0.15102 | -0.055 | -5.079
-16.5 | -0.739 | 0.14447 | -0.055 | -5.114
-16 | -0.711 | 0.1443 | -0.055 | -4.924
-15.5 | -0.681 | 0.13425 | -0.053 | -5.075
-15 | -0.653 | 0.13308 | -0.054 | -4.908
-14.5 | -0.624 | 0.129 | -0.052 | -4.837
-14 | -0.596 | 0.12316 | -0.052 | -4.838
-13.5 | -0.567 | 0.11819 | -0.051 | -4.795
-13 | -0.539 | 0.11293 | -0.051 | -4.769
-12.5 | -0.51 | 0.11007 | -0.049 | -4.63
-12 | -0.481 | 0.10398 | -0.047 | -4.624
-11.5 | -0.453 | 0.09678 | -0.047 | -4.676
-11 | -0.424 | 0.07944 | -0.048 | -5.342
-10.5 | -0.399 | 0.07385 | -0.056 | -5.406
-10 | -0.516 | 0.06134 | -0.067 | -8.407
-9.5 | -0.582 | 0.04471 | -0.076 | -13.016
-9 | -0.584 | 0.03411 | -0.081 | -17.128
-8.5 | -0.564 | 0.02634 | -0.085 | -21.413
-8 | -0.532 | 0.02044 | -0.088 | -26.035
-7.5 | -0.492 | 0.01602 | -0.091 | -30.709
-7 | -0.446 | 0.0126 | -0.093 | -35.355
-6.5 | -0.395 | 0.00999 | -0.096 | -39.548
-6 | -0.342 | 0.00523 | -0.099 | -65.294
-5.5 | -0.275 | 0.00508 | -0.099 | -54.102
-5 | -0.207 | 0.00495 | -0.099 | -41.796
-4.5 | -0.138 | 0.00485 | -0.099 | -28.462
-4 | -0.069 | 0.00476 | -0.099 | -14.426
-3.5 | 0.001 | 0.00476 | -0.099 | 0.225
-3 | 0.071 | 0.00465 | -0.099 | 15.287
-2.5 | 0.141 | 0.00455 | -0.099 | 30.994
-2 | 0.211 | 0.00472 | -0.099 | 44.788
-1.5 | 0.282 | 0.00482 | -0.099 | 58.443
-1 | 0.352 | 0.00491 | -0.099 | 71.713
-0.5 | 0.422 | 0.00493 | -0.099 | 85.456
0 | 0.492 | 0.00515 | -0.099 | 95.449
0.5 | 0.561 | 0.00534 | -0.099 | 105.166
1 | 0.631 | 0.00553 | -0.099 | 114.134
1.5 | 0.7 | 0.00573 | -0.099 | 122.091
2 | 0.769 | 0.00613 | -0.099 | 125.547
2.5 | 0.838 | 0.00635 | -0.099 | 131.933
3 | 0.906 | 0.00673 | -0.099 | 134.576
3.5 | 0.974 | 0.00715 | -0.099 | 136.182
4 | 1.041 | 0.00938 | -0.099 | 110.939
4.5 | 1.107 | 0.0102 | -0.099 | 108.523
5 | 1.165 | 0.01106 | -0.099 | 105.395
5.5 | 1.224 | 0.01198 | -0.098 | 102.182
6 | 1.28 | 0.01306 | -0.098 | 97.961
6.5 | 1.331 | 0.01439 | -0.097 | 92.484
7 | 1.377 | 0.0159 | -0.097 | 86.635
7.5 | 1.417 | 0.01774 | -0.096 | 79.884
8 | 1.448 | 0.01951 | -0.095 | 74.239
8.5 | 1.469 | 0.02194 | -0.095 | 66.941
9 | 1.473 | 0.02483 | -0.094 | 59.334
9.5 | 1.451 | 0.02853 | -0.093 | 50.847
10 | 1.38 | 0.03372 | -0.091 | 40.914
10.5 | 1.117 | 0.046 | -0.087 | 24.287
11 | 0.839 | 0.07273 | -0.073 | 11.536
11.5 | 0.826 | 0.09221 | -0.045 | 8.958
12 | 0.853 | 0.10434 | -0.046 | 8.176
12.5 | 0.881 | 0.10884 | -0.048 | 8.09
13 | 0.908 | 0.11562 | -0.05 | 7.853
13.5 | 0.936 | 0.11912 | -0.051 | 7.854
14 | 0.963 | 0.12542 | -0.053 | 7.679

## 56. Re 2M Mach 0.50 (2)
BIGFOIL.COM POLAR EXPORT
Joukowsky 14.00% thick 3.00% camber
Joukowsky 14.00% thick 3.00% camber |  |  |  | Cl Max: | 1.6082 | at alpha= | 11.5 | deg
XFOIL ncrit=9 |  |  |  | L/D Max: | 121.367 | at alpha= | 4.5 | deg
Re: | 2000000 |  |  | Cd Min: | 0.15732 | at alpha= | 16.5 | deg
Mach: | 0.5 |  |  | Cl=0 at alpha= | -3.2925 | deg
|  |  |  | @ Cl=0.1, Cd= | 0.0068598
|  |  |  | @ Cl=0.4, Cd= | 0.0066102
|  |  |  | @ Cl=0.6, Cd= | 0.0068213
alpha (deg) | Cl | Cd | Cm | Cl/Cd
-14.5 | -0.5642 | 0.13359 | -0.0305 | -4.2234
-14 | -0.5925 | 0.11984 | -0.039 | -4.9441
-13.5 | -0.6276 | 0.10639 | -0.0476 | -5.8991
-13 | -0.6489 | 0.09568 | -0.0541 | -6.782
-12.5 | -0.6747 | 0.08496 | -0.0609 | -7.9414
-12 | -0.7026 | 0.07451 | -0.0677 | -9.4296
-11.5 | -0.7369 | 0.06406 | -0.0748 | -11.5033
-10.5 | -0.796 | 0.03863 | -0.1044 | -20.6057
-10 | -0.8333 | 0.02826 | -0.1129 | -29.4869
-9.5 | -0.86 | 0.01986 | -0.119 | -43.3031
-9 | -0.8252 | 0.01599 | -0.118 | -51.6073
-8.5 | -0.7649 | 0.01366 | -0.1159 | -55.9956
-8 | -0.6945 | 0.0122 | -0.1138 | -56.9262
-7.5 | -0.6213 | 0.01108 | -0.1119 | -56.074
-7 | -0.5469 | 0.01021 | -0.1102 | -53.5651
-6.5 | -0.4721 | 0.00952 | -0.1088 | -49.5903
-6 | -0.3975 | 0.00895 | -0.1077 | -44.4134
-5.5 | -0.3231 | 0.00848 | -0.1067 | -38.1014
-5 | -0.2493 | 0.00805 | -0.1059 | -30.9689
-4.5 | -0.1758 | 0.0077 | -0.1053 | -22.8312
-4 | -0.1027 | 0.00743 | -0.1049 | -13.8223
-3.5 | -0.03 | 0.00717 | -0.1045 | -4.1841
-3 | 0.0423 | 0.00698 | -0.1042 | 6.0602
-2.5 | 0.1143 | 0.00683 | -0.1041 | 16.735
-2 | 0.186 | 0.00672 | -0.1039 | 27.6786
-1.5 | 0.2573 | 0.00665 | -0.1038 | 38.6917
-1 | 0.3285 | 0.00661 | -0.1037 | 49.6974
-0.5 | 0.3995 | 0.00661 | -0.1036 | 60.4387
0 | 0.4703 | 0.00664 | -0.1035 | 70.8283
0.5 | 0.5408 | 0.00672 | -0.1033 | 80.4762
1 | 0.6109 | 0.00684 | -0.103 | 89.3129
1.5 | 0.6812 | 0.00698 | -0.1027 | 97.5931
2 | 0.7509 | 0.00718 | -0.1022 | 104.5822
2.5 | 0.8205 | 0.00741 | -0.1016 | 110.7287
3 | 0.8894 | 0.00773 | -0.1008 | 115.0582
3.5 | 0.9582 | 0.00806 | -0.0998 | 118.8834
4 | 1.0259 | 0.00849 | -0.0985 | 120.8363
4.5 | 1.0923 | 0.009 | -0.0969 | 121.3667
5.5 | 1.2212 | 0.01024 | -0.0925 | 119.2578
6 | 1.2822 | 0.01098 | -0.0895 | 116.776
6.5 | 1.3397 | 0.01178 | -0.0859 | 113.7267
7 | 1.3836 | 0.0124 | -0.0797 | 111.5806
7.5 | 1.4248 | 0.01354 | -0.0734 | 105.229
8 | 1.4572 | 0.015 | -0.0664 | 97.1467
8.5 | 1.4906 | 0.01678 | -0.0603 | 88.8319
9 | 1.5212 | 0.01903 | -0.0547 | 79.9369
9.5 | 1.5487 | 0.02185 | -0.0497 | 70.8787
10 | 1.5722 | 0.02531 | -0.0454 | 62.1177
10.5 | 1.5906 | 0.02953 | -0.0417 | 53.8639
11 | 1.6024 | 0.03466 | -0.039 | 46.232
11.5 | 1.6082 | 0.04075 | -0.0372 | 39.465
12.5 | 1.5935 | 0.05676 | -0.0377 | 28.0743
13 | 1.5762 | 0.06662 | -0.0401 | 23.6596
13.5 | 1.5513 | 0.07793 | -0.0442 | 19.9063
14 | 1.5241 | 0.09017 | -0.0496 | 16.9025
14.5 | 1.4969 | 0.10299 | -0.056 | 14.5344
15 | 1.4701 | 0.11631 | -0.0634 | 12.6395
15.5 | 1.444 | 0.12999 | -0.0716 | 11.1085
16 | 1.4213 | 0.14367 | -0.0804 | 9.8928
16.5 | 1.4013 | 0.15732 | -0.0897 | 8.9073

## 57. Re 3M Mach 0.00 (1)
BIGFOIL.COM POLAR EXPORT
Joukowsky 14.00% thick 3.00% camber
Joukowsky 14.00% thick 3.00% camber |  |  |  | Cl Max: | 1.708 | at alpha= | 15 | deg
JavaFoil+Calcfoil stall+Eppler ext transition |  |  |  | L/D Max: | 138.92 | at alpha= | 4.5 | deg
Re: | 3000000 |  |  | Cd Min: | 0.00434 | at alpha= | -4 | deg
Mach: | 0 |  |  | Cl=0 at alpha= | -3.5082 | deg
|  |  |  | @ Cl=0.1, Cd= | 0.0044
|  |  |  | @ Cl=0.4, Cd= | 0.0047327
|  |  |  | @ Cl=0.6, Cd= | 0.0051948
alpha (deg) | Cl | Cd | Cm | Cl/Cd
-20 | -1.002 | 0.13226 | -0.058 | -7.574
-19.5 | -1.009 | 0.12426 | -0.058 | -8.122
-19 | -1.015 | 0.11631 | -0.059 | -8.725
-18.5 | -1.019 | 0.10821 | -0.06 | -9.417
-18 | -1.021 | 0.10061 | -0.061 | -10.145
-17.5 | -1.02 | 0.09326 | -0.062 | -10.941
-17 | -1.018 | 0.08582 | -0.063 | -11.862
-16.5 | -1.012 | 0.07864 | -0.064 | -12.866
-16 | -1.004 | 0.0714 | -0.066 | -14.054
-15.5 | -0.992 | 0.06489 | -0.067 | -15.296
-15 | -0.98 | 0.0582 | -0.068 | -16.831
-14.5 | -0.964 | 0.05182 | -0.069 | -18.608
-14 | -0.946 | 0.04582 | -0.07 | -20.654
-13.5 | -0.926 | 0.0403 | -0.072 | -22.971
-13 | -0.903 | 0.03483 | -0.073 | -25.935
-12.5 | -0.878 | 0.02995 | -0.074 | -29.325
-12 | -0.85 | 0.02553 | -0.076 | -33.302
-11.5 | -0.82 | 0.02146 | -0.077 | -38.205
-11 | -0.787 | 0.01793 | -0.079 | -43.882
-10.5 | -0.752 | 0.01484 | -0.08 | -50.656
-10 | -0.715 | 0.01231 | -0.082 | -58.099
-9.5 | -0.678 | 0.01028 | -0.083 | -65.946
-9 | -0.641 | 0.00525 | -0.086 | -122.063
-8.5 | -0.587 | 0.00507 | -0.086 | -115.856
-8 | -0.531 | 0.00495 | -0.086 | -107.345
-7.5 | -0.474 | 0.00484 | -0.086 | -97.988
-7 | -0.417 | 0.00475 | -0.086 | -87.818
-6.5 | -0.359 | 0.00465 | -0.086 | -77.046
-6 | -0.3 | 0.00458 | -0.086 | -65.477
-5.5 | -0.24 | 0.0045 | -0.086 | -53.365
-5 | -0.18 | 0.00449 | -0.086 | -40.148
-4.5 | -0.12 | 0.00436 | -0.086 | -27.511
-4 | -0.06 | 0.00434 | -0.086 | -13.75
-3.5 | 0.001 | 0.00439 | -0.086 | 0.212
-3 | 0.062 | 0.0044 | -0.086 | 14.017
-2.5 | 0.122 | 0.0044 | -0.086 | 27.804
-2 | 0.183 | 0.00445 | -0.086 | 41.171
-1.5 | 0.244 | 0.0045 | -0.086 | 54.268
-1 | 0.305 | 0.00464 | -0.086 | 65.685
-0.5 | 0.366 | 0.00471 | -0.086 | 77.619
0 | 0.426 | 0.00475 | -0.086 | 89.77
0.5 | 0.487 | 0.00492 | -0.086 | 98.942
1 | 0.547 | 0.00508 | -0.086 | 107.738
1.5 | 0.607 | 0.00521 | -0.086 | 116.633
2 | 0.667 | 0.00541 | -0.086 | 123.269
2.5 | 0.727 | 0.00565 | -0.086 | 128.773
3 | 0.787 | 0.00604 | -0.086 | 130.217
3.5 | 0.846 | 0.00633 | -0.086 | 133.644
4 | 0.905 | 0.00658 | -0.086 | 137.627
4.5 | 0.964 | 0.00694 | -0.086 | 138.92
5 | 1.022 | 0.00848 | -0.086 | 120.541
5.5 | 1.08 | 0.009 | -0.086 | 120.019
6 | 1.136 | 0.00962 | -0.086 | 118.166
6.5 | 1.192 | 0.01032 | -0.086 | 115.529
7 | 1.247 | 0.01111 | -0.086 | 112.205
7.5 | 1.296 | 0.01111 | -0.085 | 116.673
8 | 1.344 | 0.01199 | -0.085 | 112.066
8.5 | 1.391 | 0.01235 | -0.085 | 112.636
9 | 1.435 | 0.01319 | -0.085 | 108.788
9.5 | 1.476 | 0.01408 | -0.084 | 104.862
10 | 1.515 | 0.01501 | -0.084 | 100.895
10.5 | 1.551 | 0.01607 | -0.083 | 96.517
11 | 1.583 | 0.01717 | -0.083 | 92.189
11.5 | 1.612 | 0.01842 | -0.083 | 87.506
12 | 1.638 | 0.01976 | -0.082 | 82.887
12.5 | 1.66 | 0.02129 | -0.082 | 77.975
13 | 1.678 | 0.0229 | -0.081 | 73.276
13.5 | 1.691 | 0.02481 | -0.081 | 68.176
14 | 1.701 | 0.02686 | -0.08 | 63.325
14.5 | 1.707 | 0.0292 | -0.08 | 58.454
15 | 1.708 | 0.03186 | -0.079 | 53.614
15.5 | 1.707 | 0.03478 | -0.078 | 49.069
16 | 1.701 | 0.03816 | -0.078 | 44.57
16.5 | 1.69 | 0.04184 | -0.077 | 40.397
17 | 1.676 | 0.04598 | -0.076 | 36.44
17.5 | 1.658 | 0.05058 | -0.076 | 32.77
18 | 1.636 | 0.05581 | -0.075 | 29.314
18.5 | 1.612 | 0.06182 | -0.074 | 26.069
19 | 1.585 | 0.06797 | -0.073 | 23.324
19.5 | 1.557 | 0.07476 | -0.072 | 20.829
20 | 1.526 | 0.08269 | -0.071 | 18.455

## 58. Re 3M Mach 0.00 (2)
BIGFOIL.COM POLAR EXPORT
Joukowsky 14.00% thick 3.00% camber
Joukowsky 14.00% thick 3.00% camber |  |  |  | Cl Max: | 1.8684 | at alpha= | 18.5 | deg
XFOIL ncrit=9 |  |  |  | L/D Max: | 133.849 | at alpha= | 7.5 | deg
Re: | 3000000 |  |  | Cd Min: | 0.10814 | at alpha= | -20 | deg
Mach: | 0 |  |  | Cl=0 at alpha= | -3.4034 | deg
|  |  |  | @ Cl=0.1, Cd= | 0.0058613
|  |  |  | @ Cl=0.4, Cd= | 0.0057296
|  |  |  | @ Cl=0.6, Cd= | 0.0059905
alpha (deg) | Cl | Cd | Cm | Cl/Cd
-20 | -1.0832 | 0.10814 | -0.0366 | -10.0166
-19.5 | -1.1737 | 0.08765 | -0.0486 | -13.3908
-19 | -1.2695 | 0.06749 | -0.0609 | -18.8102
-18.5 | -1.3447 | 0.05116 | -0.0715 | -26.2842
-18 | -1.3912 | 0.03859 | -0.0804 | -36.0508
-17.5 | -1.4074 | 0.02995 | -0.087 | -46.9917
-17 | -1.4091 | 0.02411 | -0.0908 | -58.4446
-16.5 | -1.4126 | 0.02072 | -0.0897 | -68.1757
-16 | -1.3802 | 0.01919 | -0.0886 | -71.9229
-15.5 | -1.3425 | 0.01779 | -0.0877 | -75.4637
-15 | -1.3015 | 0.01647 | -0.0869 | -79.0225
-14.5 | -1.2562 | 0.01547 | -0.0862 | -81.2023
-14 | -1.2091 | 0.01468 | -0.0854 | -82.3638
-13 | -1.0846 | 0.01282 | -0.0898 | -84.6022
-12.5 | -1.0351 | 0.01228 | -0.0888 | -84.2915
-12 | -0.985 | 0.01158 | -0.088 | -85.0604
-11.5 | -0.9316 | 0.01107 | -0.0877 | -84.1554
-11 | -0.8776 | 0.0105 | -0.0875 | -83.581
-10.5 | -0.8223 | 0.01005 | -0.0873 | -81.8209
-10 | -0.7667 | 0.00957 | -0.0873 | -80.1149
-9.5 | -0.7102 | 0.00918 | -0.0873 | -77.3638
-9 | -0.6534 | 0.00878 | -0.0874 | -74.4191
-8.5 | -0.5962 | 0.0084 | -0.0875 | -70.9762
-8 | -0.5386 | 0.00806 | -0.0876 | -66.8238
-7.5 | -0.4807 | 0.00776 | -0.0878 | -61.9459
-7 | -0.4225 | 0.00748 | -0.0879 | -56.484
-6.5 | -0.3642 | 0.00721 | -0.0881 | -50.5132
-6 | -0.3057 | 0.00697 | -0.0883 | -43.8594
-5.5 | -0.2471 | 0.00674 | -0.0885 | -36.6617
-5 | -0.1883 | 0.00653 | -0.0888 | -28.8361
-4.5 | -0.1294 | 0.00635 | -0.089 | -20.378
-4 | -0.0705 | 0.0062 | -0.0892 | -11.371
-3.5 | -0.0114 | 0.00607 | -0.0894 | -1.8781
-3 | 0.0476 | 0.00595 | -0.0897 | 8
-2.5 | 0.1067 | 0.00585 | -0.0899 | 18.2393
-2 | 0.1657 | 0.00578 | -0.0902 | 28.6678
-1.5 | 0.2248 | 0.00574 | -0.0904 | 39.1638
-1 | 0.2837 | 0.0057 | -0.0906 | 49.7719
-0.5 | 0.3426 | 0.00571 | -0.0908 | 60
0 | 0.4013 | 0.00573 | -0.0909 | 70.0349
0.5 | 0.4598 | 0.00578 | -0.0911 | 79.5502
1 | 0.5184 | 0.00584 | -0.0912 | 88.7671
1.5 | 0.5767 | 0.00593 | -0.0914 | 97.2513
2 | 0.6345 | 0.00608 | -0.0914 | 104.3586
2.5 | 0.6924 | 0.00621 | -0.0915 | 111.4976
3 | 0.7497 | 0.0064 | -0.0915 | 117.1406
3.5 | 0.8068 | 0.00661 | -0.0915 | 122.0575
4 | 0.8633 | 0.00688 | -0.0914 | 125.4797
4.5 | 0.9196 | 0.00715 | -0.0912 | 128.6154
5 | 0.9752 | 0.00747 | -0.091 | 130.5489
5.5 | 1.03 | 0.00785 | -0.0907 | 131.2102
6 | 1.0847 | 0.00821 | -0.0904 | 132.1194
6.5 | 1.1385 | 0.00862 | -0.0899 | 132.0766
7 | 1.1909 | 0.00902 | -0.0893 | 132.0288
7.5 | 1.2381 | 0.00925 | -0.0874 | 133.8486
8 | 1.2897 | 0.00986 | -0.0866 | 130.8012
8.5 | 1.3407 | 0.01047 | -0.0858 | 128.0516
9 | 1.3909 | 0.01109 | -0.0848 | 125.4193
9.5 | 1.44 | 0.01174 | -0.0837 | 122.6576
10 | 1.4875 | 0.01243 | -0.0824 | 119.6702
10.5 | 1.5339 | 0.01313 | -0.0809 | 116.8241
11 | 1.5785 | 0.01386 | -0.0792 | 113.8889
11.5 | 1.6209 | 0.01463 | -0.0772 | 110.7929
12 | 1.6598 | 0.01546 | -0.0746 | 107.3609
12.5 | 1.687 | 0.01637 | -0.0701 | 103.0544
13 | 1.7132 | 0.01733 | -0.0657 | 98.8575
13.5 | 1.7354 | 0.01866 | -0.0614 | 93.0011
14 | 1.7602 | 0.02004 | -0.0579 | 87.8343
14.5 | 1.7794 | 0.02193 | -0.0542 | 81.14
15 | 1.8007 | 0.02387 | -0.0513 | 75.4378
15.5 | 1.8175 | 0.02633 | -0.0485 | 69.0277
16 | 1.8313 | 0.02924 | -0.0461 | 62.63
16.5 | 1.846 | 0.03231 | -0.0442 | 57.134
17 | 1.8549 | 0.03613 | -0.0426 | 51.3396
17.5 | 1.8583 | 0.0408 | -0.0416 | 45.5466
18 | 1.8661 | 0.04535 | -0.0412 | 41.1488
18.5 | 1.8684 | 0.05082 | -0.0413 | 36.7651
19 | 1.8654 | 0.05729 | -0.0422 | 32.5607
19.5 | 1.8571 | 0.06486 | -0.0439 | 28.6324
20 | 1.8452 | 0.07332 | -0.0463 | 25.1664

## 59. Re 3M Mach 0.10 (1)
BIGFOIL.COM POLAR EXPORT
Joukowsky 14.00% thick 3.00% camber
Joukowsky 14.00% thick 3.00% camber |  |  |  | Cl Max: | 1.697 | at alpha= | 14.5 | deg
JavaFoil+Calcfoil stall+Eppler ext transition |  |  |  | L/D Max: | 139.048 | at alpha= | 4.5 | deg
Re: | 3000000 |  |  | Cd Min: | 0.00434 | at alpha= | -4 | deg
Mach: | 0.1 |  |  | Cl=0 at alpha= | -3.5082 | deg
|  |  |  | @ Cl=0.1, Cd= | 0.0044
|  |  |  | @ Cl=0.4, Cd= | 0.0047316
|  |  |  | @ Cl=0.6, Cd= | 0.0051967
alpha (deg) | Cl | Cd | Cm | Cl/Cd
-20 | -0.966 | 0.13645 | -0.057 | -7.08
-19.5 | -0.976 | 0.12865 | -0.058 | -7.59
-19 | -0.985 | 0.1206 | -0.059 | -8.17
-18.5 | -0.992 | 0.11218 | -0.06 | -8.846
-18 | -0.997 | 0.10446 | -0.061 | -9.544
-17.5 | -1 | 0.09634 | -0.062 | -10.378
-17 | -0.999 | 0.08921 | -0.063 | -11.203
-16.5 | -0.995 | 0.08192 | -0.064 | -12.151
-16 | -0.989 | 0.07449 | -0.065 | -13.283
-15.5 | -0.98 | 0.06765 | -0.066 | -14.494
-15 | -0.969 | 0.06075 | -0.068 | -15.957
-14.5 | -0.956 | 0.05415 | -0.069 | -17.652
-14 | -0.939 | 0.04792 | -0.07 | -19.605
-13.5 | -0.921 | 0.0419 | -0.072 | -21.972
-13 | -0.899 | 0.03653 | -0.073 | -24.604
-12.5 | -0.875 | 0.0314 | -0.074 | -27.866
-12 | -0.848 | 0.0268 | -0.076 | -31.634
-11.5 | -0.818 | 0.02253 | -0.077 | -36.303
-11 | -0.786 | 0.01868 | -0.079 | -42.065
-10.5 | -0.751 | 0.01556 | -0.08 | -48.277
-10 | -0.714 | 0.01287 | -0.082 | -55.507
-9.5 | -0.677 | 0.01068 | -0.083 | -63.354
-9 | -0.644 | 0.00528 | -0.086 | -121.887
-8.5 | -0.589 | 0.00509 | -0.086 | -115.807
-8 | -0.533 | 0.00497 | -0.086 | -107.381
-7.5 | -0.477 | 0.00486 | -0.086 | -98.109
-7 | -0.419 | 0.00476 | -0.086 | -87.984
-6.5 | -0.36 | 0.00466 | -0.086 | -77.222
-6 | -0.301 | 0.00459 | -0.086 | -65.621
-5.5 | -0.241 | 0.00451 | -0.086 | -53.506
-5 | -0.181 | 0.0045 | -0.086 | -40.279
-4.5 | -0.121 | 0.00437 | -0.086 | -27.602
-4 | -0.06 | 0.00434 | -0.086 | -13.807
-3.5 | 0.001 | 0.00439 | -0.086 | 0.213
-3 | 0.062 | 0.0044 | -0.086 | 14.088
-2.5 | 0.123 | 0.0044 | -0.086 | 27.937
-2 | 0.184 | 0.00445 | -0.086 | 41.366
-1.5 | 0.245 | 0.0045 | -0.086 | 54.523
-1 | 0.306 | 0.00464 | -0.087 | 66.023
-0.5 | 0.367 | 0.00471 | -0.087 | 77.946
0 | 0.428 | 0.00475 | -0.087 | 90.159
0.5 | 0.489 | 0.00492 | -0.087 | 99.344
1 | 0.55 | 0.00508 | -0.086 | 108.153
1.5 | 0.61 | 0.00522 | -0.086 | 117.006
2 | 0.671 | 0.00542 | -0.086 | 123.628
2.5 | 0.731 | 0.00566 | -0.086 | 129.157
3 | 0.791 | 0.00606 | -0.086 | 130.48
3.5 | 0.851 | 0.00636 | -0.086 | 133.838
4 | 0.91 | 0.0066 | -0.086 | 137.819
4.5 | 0.969 | 0.00697 | -0.086 | 139.048
5 | 1.027 | 0.00852 | -0.086 | 120.605
5.5 | 1.085 | 0.00908 | -0.086 | 119.521
6 | 1.142 | 0.00968 | -0.086 | 117.996
6.5 | 1.198 | 0.01039 | -0.086 | 115.229
7 | 1.252 | 0.01127 | -0.086 | 111.095
7.5 | 1.301 | 0.0109 | -0.086 | 119.316
8 | 1.349 | 0.01213 | -0.085 | 111.235
8.5 | 1.396 | 0.0125 | -0.085 | 111.614
9 | 1.439 | 0.01337 | -0.085 | 107.642
9.5 | 1.48 | 0.01429 | -0.085 | 103.57
10 | 1.518 | 0.01527 | -0.084 | 99.461
10.5 | 1.554 | 0.01635 | -0.084 | 95.054
11 | 1.585 | 0.0175 | -0.083 | 90.589
11.5 | 1.613 | 0.01881 | -0.083 | 85.764
12 | 1.638 | 0.02018 | -0.082 | 81.17
12.5 | 1.658 | 0.02178 | -0.082 | 76.146
13 | 1.675 | 0.02353 | -0.082 | 71.174
13.5 | 1.686 | 0.02549 | -0.081 | 66.153
14 | 1.694 | 0.02767 | -0.08 | 61.22
14.5 | 1.697 | 0.03014 | -0.08 | 56.293
15 | 1.696 | 0.03298 | -0.079 | 51.406
15.5 | 1.691 | 0.03615 | -0.079 | 46.767
16 | 1.681 | 0.03973 | -0.078 | 42.318
16.5 | 1.667 | 0.04367 | -0.077 | 38.18
17 | 1.649 | 0.04821 | -0.076 | 34.194
17.5 | 1.626 | 0.05328 | -0.075 | 30.523
18 | 1.601 | 0.05894 | -0.075 | 27.162
18.5 | 1.572 | 0.06516 | -0.074 | 24.132
19 | 1.541 | 0.07231 | -0.073 | 21.312
19.5 | 1.507 | 0.08029 | -0.072 | 18.772

## 60. Re 3M Mach 0.10 (2)
BIGFOIL.COM POLAR EXPORT
Joukowsky 14.00% thick 3.00% camber
Joukowsky 14.00% thick 3.00% camber |  |  |  | Cl Max: | 1.8571 | at alpha= | 18 | deg
XFOIL ncrit=9 |  |  |  | L/D Max: | 133.405 | at alpha= | 7.5 | deg
Re: | 3000000 |  |  | Cd Min: | 0.12169 | at alpha= | -20 | deg
Mach: | 0.1 |  |  | Cl=0 at alpha= | -3.4 | deg
|  |  |  | @ Cl=0.1, Cd= | 0.005873
|  |  |  | @ Cl=0.4, Cd= | 0.0057482
|  |  |  | @ Cl=0.6, Cd= | 0.0060012
alpha (deg) | Cl | Cd | Cm | Cl/Cd
-20 | -1.0126 | 0.12169 | -0.0292 | -8.3211
-19.5 | -1.0782 | 0.10392 | -0.0399 | -10.3753
-19 | -1.1649 | 0.08444 | -0.0514 | -13.7956
-18.5 | -1.2557 | 0.06526 | -0.0634 | -19.2415
-18 | -1.3332 | 0.04878 | -0.0744 | -27.3309
-17.5 | -1.3753 | 0.03669 | -0.0832 | -37.4843
-17 | -1.3881 | 0.02849 | -0.0895 | -48.7224
-16.5 | -1.3918 | 0.02287 | -0.0929 | -60.857
-16 | -1.3851 | 0.02017 | -0.0911 | -68.6713
-15.5 | -1.3489 | 0.01872 | -0.09 | -72.0566
-15 | -1.3104 | 0.01719 | -0.0891 | -76.2304
-14.5 | -1.2668 | 0.01599 | -0.0882 | -79.2245
-14 | -1.2205 | 0.01506 | -0.0872 | -81.0425
-13 | -1.0947 | 0.01311 | -0.0913 | -83.5011
-12.5 | -1.0449 | 0.01249 | -0.0902 | -83.6589
-12 | -0.994 | 0.01182 | -0.0894 | -84.0948
-11.5 | -0.9404 | 0.01123 | -0.0889 | -83.74
-11 | -0.8856 | 0.01068 | -0.0886 | -82.9213
-10.5 | -0.83 | 0.01017 | -0.0884 | -81.6126
-10 | -0.7736 | 0.00969 | -0.0883 | -79.8349
-9.5 | -0.7166 | 0.00929 | -0.0882 | -77.1367
-8.5 | -0.6015 | 0.00847 | -0.0883 | -71.0153
-8 | -0.5433 | 0.00814 | -0.0883 | -66.7445
-7.5 | -0.4849 | 0.00782 | -0.0884 | -62.0077
-7 | -0.4262 | 0.00753 | -0.0886 | -56.6003
-6.5 | -0.3674 | 0.00726 | -0.0887 | -50.6061
-6 | -0.3084 | 0.00701 | -0.0889 | -43.9943
-5.5 | -0.2493 | 0.00678 | -0.0891 | -36.7699
-5 | -0.1901 | 0.00656 | -0.0893 | -28.9787
-4.5 | -0.1308 | 0.00637 | -0.0895 | -20.5338
-4 | -0.0714 | 0.00621 | -0.0897 | -11.4976
-3.5 | -0.0119 | 0.00609 | -0.0899 | -1.954
-3 | 0.0476 | 0.00597 | -0.0902 | 7.9732
-2.5 | 0.107 | 0.00586 | -0.0904 | 18.2594
-2 | 0.1665 | 0.00579 | -0.0906 | 28.7565
-1.5 | 0.2259 | 0.00575 | -0.0908 | 39.287
-1 | 0.2852 | 0.00572 | -0.091 | 49.8601
-0.5 | 0.3445 | 0.00572 | -0.0912 | 60.2273
0 | 0.4036 | 0.00575 | -0.0914 | 70.1913
0.5 | 0.4626 | 0.00579 | -0.0915 | 79.8964
1 | 0.5215 | 0.00586 | -0.0917 | 88.9932
1.5 | 0.5801 | 0.00595 | -0.0918 | 97.4958
2 | 0.6384 | 0.0061 | -0.0918 | 104.6557
2.5 | 0.6966 | 0.00623 | -0.0919 | 111.8138
3 | 0.7543 | 0.00644 | -0.0919 | 117.1273
3.5 | 0.8118 | 0.00664 | -0.0918 | 122.259
4 | 0.8687 | 0.00691 | -0.0917 | 125.7164
4.5 | 0.9253 | 0.0072 | -0.0915 | 128.5139
5 | 0.9814 | 0.00751 | -0.0913 | 130.6791
5.5 | 1.0367 | 0.0079 | -0.0909 | 131.2278
6 | 1.0915 | 0.00829 | -0.0905 | 131.6647
6.5 | 1.1458 | 0.00868 | -0.0901 | 132.0046
7 | 1.1986 | 0.0091 | -0.0893 | 131.7143
7.5 | 1.246 | 0.00934 | -0.0873 | 133.4047
8 | 1.2977 | 0.00998 | -0.0865 | 130.0301
8.5 | 1.3493 | 0.01057 | -0.0856 | 127.6537
9 | 1.3995 | 0.01123 | -0.0845 | 124.6215
9.5 | 1.4486 | 0.01191 | -0.0832 | 121.6289
10 | 1.4961 | 0.01263 | -0.0817 | 118.4561
10.5 | 1.5423 | 0.01335 | -0.0801 | 115.5281
11 | 1.5865 | 0.01411 | -0.0781 | 112.438
11.5 | 1.6284 | 0.0149 | -0.0758 | 109.2886
12 | 1.6648 | 0.01573 | -0.0727 | 105.836
12.5 | 1.689 | 0.01671 | -0.0676 | 101.0772
13 | 1.7145 | 0.01782 | -0.0632 | 96.2121
13.5 | 1.738 | 0.01922 | -0.0591 | 90.4266
14 | 1.761 | 0.02083 | -0.0555 | 84.5415
14.5 | 1.7804 | 0.02286 | -0.052 | 77.8828
15 | 1.8005 | 0.02504 | -0.0491 | 71.905
15.5 | 1.8146 | 0.02788 | -0.0463 | 65.0861
16 | 1.8301 | 0.03087 | -0.0442 | 59.2841
16.5 | 1.8422 | 0.03439 | -0.0425 | 53.5679
17 | 1.8476 | 0.03879 | -0.0411 | 47.6308
17.5 | 1.8529 | 0.04357 | -0.0405 | 42.527
18 | 1.8571 | 0.0488 | -0.0404 | 38.0553
18.5 | 1.8562 | 0.05496 | -0.0409 | 33.7737
19 | 1.8493 | 0.06229 | -0.0424 | 29.6886
19.5 | 1.8358 | 0.07093 | -0.0447 | 25.8819
20 | 1.8279 | 0.0792 | -0.0474 | 23.0795

## 61. Re 3M Mach 0.25 (1)
BIGFOIL.COM POLAR EXPORT
Joukowsky 14.00% thick 3.00% camber
Joukowsky 14.00% thick 3.00% camber |  |  |  | Cl Max: | 1.641 | at alpha= | 13 | deg
JavaFoil+Calcfoil stall+Eppler ext transition |  |  |  | L/D Max: | 140.621 | at alpha= | 4.5 | deg
Re: | 3000000 |  |  | Cd Min: | 0.00435 | at alpha= | -3.5 | deg
Mach: | 0.25 |  |  | Cl=0 at alpha= | -3.5079 | deg
|  |  |  | @ Cl=0.1, Cd= | 0.0044216
|  |  |  | @ Cl=0.4, Cd= | 0.0047929
|  |  |  | @ Cl=0.6, Cd= | 0.005199
alpha (deg) | Cl | Cd | Cm | Cl/Cd
-20 | -0.655 | 0.17213 | -0.051 | -3.805
-19.5 | -0.697 | 0.15966 | -0.053 | -4.363
-19 | -0.735 | 0.14899 | -0.054 | -4.933
-18.5 | -0.77 | 0.13919 | -0.055 | -5.53
-18 | -0.801 | 0.12932 | -0.056 | -6.191
-17.5 | -0.828 | 0.11986 | -0.057 | -6.906
-17 | -0.851 | 0.11039 | -0.059 | -7.707
-16.5 | -0.867 | 0.10107 | -0.06 | -8.583
-16 | -0.88 | 0.09224 | -0.062 | -9.537
-15.5 | -0.888 | 0.08383 | -0.063 | -10.59
-15 | -0.891 | 0.07609 | -0.065 | -11.712
-14.5 | -0.891 | 0.0681 | -0.067 | -13.084
-14 | -0.887 | 0.06058 | -0.068 | -14.637
-13.5 | -0.878 | 0.05341 | -0.07 | -16.439
-13 | -0.866 | 0.04642 | -0.072 | -18.655
-12.5 | -0.85 | 0.04003 | -0.073 | -21.223
-12 | -0.829 | 0.034 | -0.075 | -24.39
-11.5 | -0.804 | 0.02884 | -0.077 | -27.885
-11 | -0.776 | 0.02411 | -0.078 | -32.192
-10.5 | -0.745 | 0.01988 | -0.08 | -37.472
-10 | -0.711 | 0.01636 | -0.082 | -43.454
-9.5 | -0.674 | 0.01336 | -0.083 | -50.42
-9 | -0.635 | 0.01094 | -0.085 | -58.035
-8.5 | -0.602 | 0.00528 | -0.088 | -113.987
-8 | -0.546 | 0.00508 | -0.088 | -107.46
-7.5 | -0.488 | 0.00495 | -0.088 | -98.57
-7 | -0.429 | 0.00484 | -0.089 | -88.739
-6.5 | -0.369 | 0.00473 | -0.089 | -78.069
-6 | -0.309 | 0.00464 | -0.089 | -66.512
-5.5 | -0.248 | 0.00456 | -0.089 | -54.34
-5 | -0.186 | 0.00449 | -0.089 | -41.456
-4.5 | -0.124 | 0.00449 | -0.089 | -27.612
-4 | -0.062 | 0.00437 | -0.089 | -14.085
-3.5 | 0.001 | 0.00435 | -0.089 | 0.22
-3 | 0.064 | 0.00441 | -0.089 | 14.428
-2.5 | 0.126 | 0.00443 | -0.089 | 28.502
-2 | 0.189 | 0.00446 | -0.089 | 42.471
-1.5 | 0.252 | 0.0045 | -0.089 | 55.967
-1 | 0.315 | 0.00459 | -0.089 | 68.528
-0.5 | 0.377 | 0.00476 | -0.089 | 79.332
0 | 0.44 | 0.00485 | -0.089 | 90.664
0.5 | 0.502 | 0.00491 | -0.089 | 102.283
1 | 0.565 | 0.00512 | -0.089 | 110.322
1.5 | 0.627 | 0.00526 | -0.089 | 119.191
2 | 0.689 | 0.00548 | -0.089 | 125.741
2.5 | 0.751 | 0.00573 | -0.089 | 130.994
3 | 0.812 | 0.00602 | -0.089 | 135.021
3.5 | 0.874 | 0.00647 | -0.089 | 135.055
4 | 0.934 | 0.0068 | -0.089 | 137.423
4.5 | 0.995 | 0.00707 | -0.089 | 140.621
5 | 1.054 | 0.00885 | -0.089 | 119.181
5.5 | 1.113 | 0.00945 | -0.089 | 117.804
6 | 1.171 | 0.01019 | -0.089 | 114.953
6.5 | 1.228 | 0.01105 | -0.089 | 111.092
7 | 1.278 | 0.01086 | -0.088 | 117.665
7.5 | 1.328 | 0.01213 | -0.088 | 109.46
8 | 1.376 | 0.01294 | -0.088 | 106.367
8.5 | 1.421 | 0.01345 | -0.087 | 105.624
9 | 1.463 | 0.01443 | -0.087 | 101.354
9.5 | 1.501 | 0.0155 | -0.086 | 96.847
10 | 1.535 | 0.01673 | -0.086 | 91.783
10.5 | 1.566 | 0.01806 | -0.086 | 86.72
11 | 1.591 | 0.0195 | -0.085 | 81.624
11.5 | 1.612 | 0.02111 | -0.085 | 76.359
12 | 1.627 | 0.02294 | -0.084 | 70.939
12.5 | 1.638 | 0.02499 | -0.083 | 65.546
13 | 1.641 | 0.02736 | -0.083 | 59.994
13.5 | 1.638 | 0.03007 | -0.082 | 54.462
14 | 1.628 | 0.03319 | -0.081 | 49.044
14.5 | 1.611 | 0.03679 | -0.081 | 43.791
15 | 1.588 | 0.04108 | -0.08 | 38.643
15.5 | 1.558 | 0.04604 | -0.079 | 33.834
16 | 1.521 | 0.05193 | -0.078 | 29.293
16.5 | 1.477 | 0.05857 | -0.076 | 25.213
17 | 1.425 | 0.06666 | -0.075 | 21.368
17.5 | 1.367 | 0.07579 | -0.074 | 18.04
18 | 1.303 | 0.08745 | -0.072 | 14.903

## 62. Re 3M Mach 0.25 (2)
BIGFOIL.COM POLAR EXPORT
Joukowsky 14.00% thick 3.00% camber
Joukowsky 14.00% thick 3.00% camber |  |  |  | Cl Max: | 1.8053 | at alpha= | 16.5 | deg
XFOIL ncrit=9 |  |  |  | L/D Max: | 131.067 | at alpha= | 6 | deg
Re: | 3000000 |  |  | Cd Min: | 0.14902 | at alpha= | -19.5 | deg
Mach: | 0.25 |  |  | Cl=0 at alpha= | -3.3819 | deg
|  |  |  | @ Cl=0.1, Cd= | 0.0059815
|  |  |  | @ Cl=0.4, Cd= | 0.0058246
|  |  |  | @ Cl=0.6, Cd= | 0.0060716
alpha (deg) | Cl | Cd | Cm | Cl/Cd
-19.5 | -0.8634 | 0.14902 | -0.0156 | -5.7939
-19 | -0.8825 | 0.13713 | -0.0232 | -6.4355
-18.5 | -0.9066 | 0.12511 | -0.0306 | -7.2464
-18 | -0.9451 | 0.11168 | -0.0386 | -8.4626
-17.5 | -0.9994 | 0.09674 | -0.0475 | -10.3308
-17 | -1.0637 | 0.08112 | -0.0573 | -13.1127
-16.5 | -1.151 | 0.06327 | -0.0694 | -18.1919
-16 | -1.2301 | 0.04718 | -0.0809 | -26.0725
-15.5 | -1.2759 | 0.03477 | -0.0904 | -36.6954
-15 | -1.2926 | 0.02584 | -0.0977 | -50.0232
-14.5 | -1.2995 | 0.02076 | -0.0994 | -62.5963
-14 | -1.2656 | 0.0187 | -0.0979 | -67.6791
-13.5 | -1.2198 | 0.01677 | -0.0974 | -72.737
-13 | -1.1488 | 0.01531 | -0.1002 | -75.0359
-12.5 | -1.0959 | 0.01424 | -0.0989 | -76.9593
-12 | -1.0444 | 0.01325 | -0.0973 | -78.8226
-11.5 | -0.988 | 0.01251 | -0.0962 | -78.9768
-11 | -0.9313 | 0.01167 | -0.0952 | -79.8029
-10.5 | -0.8723 | 0.01106 | -0.0945 | -78.8698
-10 | -0.8132 | 0.01039 | -0.0939 | -78.2676
-9.5 | -0.7529 | 0.00986 | -0.0934 | -76.359
-9 | -0.6923 | 0.00938 | -0.093 | -73.806
-8.5 | -0.6314 | 0.0089 | -0.0927 | -70.9438
-8 | -0.5702 | 0.00849 | -0.0925 | -67.1614
-7 | -0.4472 | 0.00779 | -0.0922 | -57.4069
-6.5 | -0.3855 | 0.00747 | -0.0922 | -51.6064
-6 | -0.3237 | 0.00719 | -0.0922 | -45.0209
-5.5 | -0.2619 | 0.00693 | -0.0922 | -37.7922
-5 | -0.2001 | 0.00671 | -0.0923 | -29.8212
-4.5 | -0.1382 | 0.00652 | -0.0924 | -21.1963
-4 | -0.0764 | 0.00634 | -0.0925 | -12.0505
-3.5 | -0.0146 | 0.00618 | -0.0926 | -2.3625
-3 | 0.0472 | 0.00605 | -0.0928 | 7.8017
-2.5 | 0.1089 | 0.00597 | -0.093 | 18.2412
-2 | 0.1706 | 0.00588 | -0.0931 | 29.0136
-1.5 | 0.2321 | 0.00584 | -0.0933 | 39.7432
-1 | 0.2936 | 0.00583 | -0.0935 | 50.3602
-0.5 | 0.3551 | 0.00581 | -0.0936 | 61.1188
0 | 0.4164 | 0.00583 | -0.0938 | 71.4237
0.5 | 0.4775 | 0.00587 | -0.0939 | 81.3458
1 | 0.5384 | 0.00596 | -0.094 | 90.3356
1.5 | 0.5992 | 0.00607 | -0.094 | 98.715
2 | 0.6598 | 0.00619 | -0.094 | 106.5913
3 | 0.78 | 0.00656 | -0.0939 | 118.9024
3.5 | 0.8394 | 0.00682 | -0.0937 | 123.0792
4 | 0.8987 | 0.00709 | -0.0934 | 126.756
4.5 | 0.9573 | 0.00741 | -0.0931 | 129.1903
5 | 1.0152 | 0.0078 | -0.0926 | 130.1538
5.5 | 1.0727 | 0.0082 | -0.092 | 130.8171
6 | 1.1298 | 0.00862 | -0.0913 | 131.0673
6.5 | 1.1857 | 0.0091 | -0.0905 | 130.2967
7.5 | 1.2891 | 0.00985 | -0.0869 | 130.8731
8 | 1.3423 | 0.01056 | -0.0855 | 127.1117
8.5 | 1.3949 | 0.01125 | -0.084 | 123.9911
9 | 1.446 | 0.01199 | -0.0822 | 120.6005
9.5 | 1.495 | 0.01278 | -0.0801 | 116.9797
10 | 1.5416 | 0.01362 | -0.0776 | 113.1865
10.5 | 1.5853 | 0.01449 | -0.0746 | 109.4065
11 | 1.6211 | 0.01538 | -0.0703 | 105.4031
11.5 | 1.6485 | 0.01643 | -0.0649 | 100.3348
12 | 1.6742 | 0.01777 | -0.06 | 94.215
12.5 | 1.6989 | 0.01939 | -0.0555 | 87.6173
13 | 1.7231 | 0.02127 | -0.0515 | 81.0108
13.5 | 1.7428 | 0.02368 | -0.0477 | 73.598
14 | 1.7631 | 0.02632 | -0.0446 | 66.9871
14.5 | 1.7781 | 0.0296 | -0.0418 | 60.0709
15 | 1.7903 | 0.03343 | -0.0396 | 53.5537
15.5 | 1.8005 | 0.03773 | -0.038 | 47.7206
16 | 1.804 | 0.04304 | -0.0371 | 41.9145
16.5 | 1.8053 | 0.04902 | -0.0369 | 36.8278
17 | 1.8048 | 0.05561 | -0.0375 | 32.4546
17.5 | 1.7978 | 0.0634 | -0.0391 | 28.3565
18 | 1.7838 | 0.07255 | -0.0417 | 24.5872
18.5 | 1.7641 | 0.08297 | -0.0455 | 21.2619
19 | 1.7475 | 0.0934 | -0.0498 | 18.7099
19.5 | 1.7255 | 0.10499 | -0.0551 | 16.4349
20 | 1.6998 | 0.11752 | -0.0616 | 14.4639

## 63. Re 3M Mach 0.50 (1)
BIGFOIL.COM POLAR EXPORT
Joukowsky 14.00% thick 3.00% camber
Joukowsky 14.00% thick 3.00% camber |  |  |  | Cl Max: | 1.481 | at alpha= | 9 | deg
JavaFoil+Calcfoil stall+Eppler ext transition |  |  |  | L/D Max: | 140.085 | at alpha= | 3.5 | deg
Re: | 3000000 |  |  | Cd Min: | 0.00438 | at alpha= | -2.5 | deg
Mach: | 0.5 |  |  | Cl=0 at alpha= | -3.5071 | deg
|  |  |  | @ Cl=0.1, Cd= | 0.0044269
|  |  |  | @ Cl=0.4, Cd= | 0.0047606
|  |  |  | @ Cl=0.6, Cd= | 0.0052659
alpha (deg) | Cl | Cd | Cm | Cl/Cd
-20 | -0.939 | 0.16845 | -0.058 | -5.577
-19.5 | -0.91 | 0.16648 | -0.057 | -5.466
-19 | -0.882 | 0.15884 | -0.057 | -5.553
-18.5 | -0.854 | 0.15826 | -0.058 | -5.399
-18 | -0.825 | 0.14867 | -0.056 | -5.546
-17.5 | -0.797 | 0.14677 | -0.056 | -5.427
-17 | -0.767 | 0.14388 | -0.055 | -5.333
-16.5 | -0.739 | 0.13544 | -0.055 | -5.457
-16 | -0.711 | 0.13416 | -0.055 | -5.299
-15.5 | -0.682 | 0.12751 | -0.054 | -5.346
-15 | -0.653 | 0.12457 | -0.054 | -5.246
-14.5 | -0.624 | 0.11898 | -0.052 | -5.247
-14 | -0.596 | 0.11484 | -0.053 | -5.191
-13.5 | -0.567 | 0.10185 | -0.051 | -5.568
-13 | -0.539 | 0.10054 | -0.052 | -5.363
-12.5 | -0.51 | 0.09129 | -0.05 | -5.587
-12 | -0.481 | 0.09166 | -0.049 | -5.25
-11.5 | -0.456 | 0.07811 | -0.055 | -5.836
-11 | -0.428 | 0.07537 | -0.056 | -5.675
-10.5 | -0.404 | 0.06723 | -0.063 | -6.009
-10 | -0.519 | 0.05694 | -0.069 | -9.123
-9.5 | -0.588 | 0.04021 | -0.078 | -14.618
-9 | -0.59 | 0.03023 | -0.083 | -19.531
-8.5 | -0.57 | 0.02306 | -0.087 | -24.734
-8 | -0.538 | 0.01769 | -0.09 | -30.423
-7.5 | -0.498 | 0.01374 | -0.092 | -36.226
-7 | -0.452 | 0.01076 | -0.095 | -41.972
-6.5 | -0.407 | 0.00511 | -0.099 | -79.626
-6 | -0.342 | 0.00494 | -0.099 | -69.138
-5.5 | -0.275 | 0.0048 | -0.099 | -57.206
-5 | -0.207 | 0.00468 | -0.099 | -44.154
-4.5 | -0.138 | 0.0046 | -0.099 | -30.01
-4 | -0.069 | 0.00453 | -0.099 | -15.156
-3.5 | 0.001 | 0.00455 | -0.099 | 0.235
-3 | 0.071 | 0.00446 | -0.099 | 15.93
-2.5 | 0.141 | 0.00438 | -0.099 | 32.22
-2 | 0.211 | 0.00455 | -0.099 | 46.488
-1.5 | 0.282 | 0.00465 | -0.099 | 60.605
-1 | 0.352 | 0.00474 | -0.099 | 74.288
-0.5 | 0.422 | 0.00477 | -0.099 | 88.476
0 | 0.492 | 0.00498 | -0.099 | 98.719
0.5 | 0.561 | 0.00516 | -0.099 | 108.767
1 | 0.631 | 0.00535 | -0.099 | 117.867
1.5 | 0.7 | 0.00555 | -0.099 | 126.148
2 | 0.769 | 0.00594 | -0.099 | 129.524
2.5 | 0.838 | 0.00615 | -0.099 | 136.135
3 | 0.906 | 0.00653 | -0.099 | 138.732
3.5 | 0.974 | 0.00695 | -0.099 | 140.085
4 | 1.041 | 0.00903 | -0.099 | 115.285
4.5 | 1.107 | 0.00979 | -0.099 | 113.091
5 | 1.167 | 0.01022 | -0.099 | 114.146
5.5 | 1.226 | 0.01153 | -0.098 | 106.342
6 | 1.282 | 0.01254 | -0.098 | 102.245
6.5 | 1.334 | 0.01373 | -0.098 | 97.147
7 | 1.381 | 0.01508 | -0.097 | 91.591
7.5 | 1.422 | 0.0166 | -0.097 | 85.663
8 | 1.454 | 0.01833 | -0.096 | 79.326
8.5 | 1.475 | 0.02007 | -0.095 | 73.518
9 | 1.481 | 0.02268 | -0.094 | 65.27
9.5 | 1.458 | 0.02601 | -0.093 | 56.072
10 | 1.388 | 0.03065 | -0.092 | 45.295
10.5 | 1.128 | 0.04132 | -0.088 | 27.288
11 | 0.897 | 0.04806 | -0.086 | 18.67
11.5 | 0.831 | 0.08886 | -0.053 | 9.357
12 | 0.854 | 0.09513 | -0.048 | 8.977
12.5 | 0.881 | 0.09887 | -0.049 | 8.915
13 | 0.908 | 0.10878 | -0.05 | 8.351
13.5 | 0.936 | 0.11221 | -0.052 | 8.34
14 | 0.964 | 0.11578 | -0.053 | 8.322

## 64. Re 3M Mach 0.50 (2)
BIGFOIL.COM POLAR EXPORT
Joukowsky 14.00% thick 3.00% camber
Joukowsky 14.00% thick 3.00% camber |  |  |  | Cl Max: | 1.6783 | at alpha= | 12 | deg
XFOIL ncrit=9 |  |  |  | L/D Max: | 129.541 | at alpha= | 4.5 | deg
Re: | 3000000 |  |  | Cd Min: | 0.16352 | at alpha= | 17 | deg
Mach: | 0.5 |  |  | Cl=0 at alpha= | -3.2999 | deg
|  |  |  | @ Cl=0.1, Cd= | 0.006393
|  |  |  | @ Cl=0.4, Cd= | 0.0061794
|  |  |  | @ Cl=0.6, Cd= | 0.0063792
alpha (deg) | Cl | Cd | Cm | Cl/Cd
-15 | -0.6257 | 0.13314 | -0.0323 | -4.6996
-14.5 | -0.6446 | 0.12159 | -0.0392 | -5.3014
-14 | -0.6662 | 0.11043 | -0.0459 | -6.0328
-13.5 | -0.6892 | 0.09963 | -0.0524 | -6.9176
-13 | -0.7128 | 0.08915 | -0.059 | -7.9955
-12.5 | -0.7426 | 0.07839 | -0.0663 | -9.4731
-12 | -0.7776 | 0.0676 | -0.074 | -11.503
-11 | -0.8392 | 0.04111 | -0.1058 | -20.4135
-10.5 | -0.8813 | 0.03037 | -0.1151 | -29.0188
-10 | -0.9234 | 0.02123 | -0.121 | -43.4951
-9.5 | -0.9061 | 0.01618 | -0.1213 | -56.0012
-9 | -0.8489 | 0.01347 | -0.1189 | -63.0215
-8.5 | -0.778 | 0.01185 | -0.1164 | -65.654
-8 | -0.7029 | 0.01075 | -0.1141 | -65.386
-7.5 | -0.6265 | 0.00994 | -0.1121 | -63.0282
-7 | -0.5504 | 0.00925 | -0.1104 | -59.5027
-6.5 | -0.4744 | 0.00869 | -0.109 | -54.5915
-6 | -0.3989 | 0.00821 | -0.1079 | -48.5871
-4 | -0.1021 | 0.00689 | -0.1051 | -14.8186
-3.5 | -0.0291 | 0.00667 | -0.1048 | -4.3628
-3 | 0.0436 | 0.00651 | -0.1046 | 6.6974
-2.5 | 0.1159 | 0.00636 | -0.1044 | 18.2233
-2 | 0.1879 | 0.00626 | -0.1043 | 30.016
-1.5 | 0.2596 | 0.0062 | -0.1043 | 41.871
-1 | 0.331 | 0.00616 | -0.1042 | 53.7338
-0.5 | 0.4022 | 0.00618 | -0.1041 | 65.0809
0 | 0.473 | 0.00623 | -0.104 | 75.923
0.5 | 0.544 | 0.0063 | -0.1039 | 86.3492
1 | 0.6147 | 0.0064 | -0.1037 | 96.0469
1.5 | 0.6849 | 0.00657 | -0.1034 | 104.2466
2 | 0.7553 | 0.00674 | -0.103 | 112.0623
2.5 | 0.825 | 0.007 | -0.1024 | 117.8571
3 | 0.8948 | 0.00726 | -0.1017 | 123.2507
3.5 | 0.9636 | 0.00763 | -0.1007 | 126.291
4 | 1.032 | 0.00803 | -0.0995 | 128.5181
4.5 | 1.0998 | 0.00849 | -0.0981 | 129.5406
5 | 1.1663 | 0.00904 | -0.0962 | 129.0155
5.5 | 1.2311 | 0.00967 | -0.0939 | 127.3113
6 | 1.2939 | 0.01039 | -0.0912 | 124.5332
6.5 | 1.3541 | 0.01118 | -0.0878 | 121.1181
7 | 1.4116 | 0.01198 | -0.0839 | 117.8297
7.5 | 1.4548 | 0.01258 | -0.0774 | 115.6439
8 | 1.4915 | 0.0137 | -0.0702 | 108.8686
8.5 | 1.526 | 0.01517 | -0.0634 | 100.5933
9 | 1.559 | 0.01705 | -0.0572 | 91.437
9.5 | 1.5906 | 0.01938 | -0.0516 | 82.0743
10 | 1.6193 | 0.02225 | -0.0466 | 72.7775
10.5 | 1.6445 | 0.02573 | -0.0422 | 63.9137
11 | 1.6625 | 0.03009 | -0.0385 | 55.2509
11.5 | 1.6755 | 0.03526 | -0.0356 | 47.5184
12 | 1.6783 | 0.04166 | -0.0339 | 40.2856
12.5 | 1.673 | 0.04933 | -0.0335 | 33.9145
13 | 1.6579 | 0.05849 | -0.0348 | 28.345
13.5 | 1.6341 | 0.06918 | -0.0379 | 23.621
14 | 1.6057 | 0.08103 | -0.0426 | 19.8161
14.5 | 1.5743 | 0.09387 | -0.0486 | 16.7711
15 | 1.5423 | 0.10741 | -0.0559 | 14.359
15.5 | 1.5113 | 0.12138 | -0.0641 | 12.451
16 | 1.482 | 0.13557 | -0.0731 | 10.9316
16.5 | 1.4563 | 0.14972 | -0.0827 | 9.7268
17 | 1.4353 | 0.16352 | -0.0924 | 8.7775

## 65. Re 4M Mach 0.00 (1)
BIGFOIL.COM POLAR EXPORT
Joukowsky 14.00% thick 3.00% camber
Joukowsky 14.00% thick 3.00% camber |  |  |  | Cl Max: | 1.716 | at alpha= | 15 | deg
JavaFoil+Calcfoil stall+Eppler ext transition |  |  |  | L/D Max: | 140.662 | at alpha= | 4.5 | deg
Re: | 4000000 |  |  | Cd Min: | 0.00424 | at alpha= | -4 | deg
Mach: | 0 |  |  | Cl=0 at alpha= | -3.5082 | deg
|  |  |  | @ Cl=0.1, Cd= | 0.0043163
|  |  |  | @ Cl=0.4, Cd= | 0.0046527
|  |  |  | @ Cl=0.6, Cd= | 0.0051148
alpha (deg) | Cl | Cd | Cm | Cl/Cd
-20 | -1.005 | 0.12674 | -0.059 | -7.933
-19.5 | -1.013 | 0.11875 | -0.06 | -8.531
-19 | -1.019 | 0.11097 | -0.06 | -9.183
-18.5 | -1.024 | 0.10288 | -0.061 | -9.949
-18 | -1.026 | 0.09549 | -0.062 | -10.739
-17.5 | -1.025 | 0.08827 | -0.063 | -11.617
-17 | -1.023 | 0.08077 | -0.064 | -12.672
-16.5 | -1.017 | 0.07404 | -0.065 | -13.737
-16 | -1.009 | 0.06692 | -0.067 | -15.081
-15.5 | -0.998 | 0.06057 | -0.068 | -16.483
-15 | -0.986 | 0.0539 | -0.069 | -18.291
-14.5 | -0.971 | 0.04771 | -0.07 | -20.348
-14 | -0.953 | 0.04196 | -0.072 | -22.716
-13.5 | -0.933 | 0.03668 | -0.073 | -25.427
-13 | -0.91 | 0.03149 | -0.074 | -28.907
-12.5 | -0.885 | 0.02691 | -0.075 | -32.894
-12 | -0.857 | 0.02278 | -0.077 | -37.626
-11.5 | -0.827 | 0.01901 | -0.078 | -43.478
-11 | -0.794 | 0.0158 | -0.08 | -50.259
-10.5 | -0.759 | 0.01302 | -0.081 | -58.31
-10 | -0.723 | 0.01082 | -0.083 | -66.817
-9.5 | -0.694 | 0.00518 | -0.085 | -134.008
-9 | -0.641 | 0.00505 | -0.086 | -126.922
-8.5 | -0.587 | 0.00487 | -0.086 | -120.386
-8 | -0.531 | 0.00477 | -0.086 | -111.448
-7.5 | -0.474 | 0.00467 | -0.086 | -101.618
-7 | -0.417 | 0.00458 | -0.086 | -90.991
-6.5 | -0.359 | 0.0045 | -0.086 | -79.63
-6 | -0.3 | 0.00444 | -0.086 | -67.477
-5.5 | -0.24 | 0.00438 | -0.086 | -54.809
-5 | -0.18 | 0.00438 | -0.086 | -41.15
-4.5 | -0.12 | 0.00426 | -0.086 | -28.155
-4 | -0.06 | 0.00424 | -0.086 | -14.064
-3.5 | 0.001 | 0.00429 | -0.086 | 0.216
-3 | 0.062 | 0.00431 | -0.086 | 14.306
-2.5 | 0.122 | 0.00432 | -0.086 | 28.357
-2 | 0.183 | 0.00437 | -0.086 | 41.961
-1.5 | 0.244 | 0.00442 | -0.086 | 55.266
-1 | 0.305 | 0.00456 | -0.086 | 66.873
-0.5 | 0.366 | 0.00463 | -0.086 | 78.943
0 | 0.426 | 0.00467 | -0.086 | 91.278
0.5 | 0.487 | 0.00484 | -0.086 | 100.541
1 | 0.547 | 0.005 | -0.086 | 109.414
1.5 | 0.607 | 0.00513 | -0.086 | 118.407
2 | 0.667 | 0.00533 | -0.086 | 125.091
2.5 | 0.727 | 0.00557 | -0.086 | 130.655
3 | 0.787 | 0.00596 | -0.086 | 132.066
3.5 | 0.846 | 0.00625 | -0.086 | 135.471
4 | 0.905 | 0.00649 | -0.086 | 139.515
4.5 | 0.964 | 0.00685 | -0.086 | 140.662
5 | 1.022 | 0.00832 | -0.086 | 122.784
5.5 | 1.08 | 0.00883 | -0.086 | 122.336
6 | 1.136 | 0.00942 | -0.086 | 120.655
6.5 | 1.192 | 0.01009 | -0.086 | 118.172
7 | 1.247 | 0.01084 | -0.086 | 115.004
7.5 | 1.297 | 0.01109 | -0.085 | 117.017
8 | 1.346 | 0.0117 | -0.085 | 115.016
8.5 | 1.393 | 0.01233 | -0.085 | 112.936
9 | 1.437 | 0.01262 | -0.085 | 113.844
9.5 | 1.479 | 0.01343 | -0.084 | 110.155
10 | 1.518 | 0.01429 | -0.084 | 106.223
10.5 | 1.555 | 0.01522 | -0.084 | 102.133
11 | 1.587 | 0.01622 | -0.083 | 97.883
11.5 | 1.617 | 0.01732 | -0.083 | 93.312
12 | 1.643 | 0.01853 | -0.082 | 88.64
12.5 | 1.665 | 0.0199 | -0.082 | 83.692
13 | 1.684 | 0.02142 | -0.082 | 78.599
13.5 | 1.698 | 0.02313 | -0.081 | 73.408
14 | 1.708 | 0.025 | -0.081 | 68.294
14.5 | 1.714 | 0.02714 | -0.08 | 63.143
15 | 1.716 | 0.02957 | -0.079 | 58.018
15.5 | 1.714 | 0.03223 | -0.079 | 53.177
16 | 1.708 | 0.03532 | -0.078 | 48.367
16.5 | 1.698 | 0.03868 | -0.078 | 43.912
17 | 1.683 | 0.04266 | -0.077 | 39.466
17.5 | 1.666 | 0.04696 | -0.076 | 35.47
18 | 1.645 | 0.05153 | -0.075 | 31.928
18.5 | 1.621 | 0.05696 | -0.075 | 28.457
19 | 1.595 | 0.06262 | -0.074 | 25.47
19.5 | 1.566 | 0.06931 | -0.073 | 22.592
20 | 1.536 | 0.0762 | -0.072 | 20.153

## 66. Re 4M Mach 0.00 (2)
BIGFOIL.COM POLAR EXPORT
Joukowsky 14.00% thick 3.00% camber
Joukowsky 14.00% thick 3.00% camber |  |  |  | Cl Max: | 1.9114 | at alpha= | 19 | deg
XFOIL ncrit=9 |  |  |  | L/D Max: | 136.396 | at alpha= | 8 | deg
Re: | 4000000 |  |  | Cd Min: | 0.08568 | at alpha= | -20 | deg
Mach: | 0 |  |  | Cl=0 at alpha= | -3.4054 | deg
|  |  |  | @ Cl=0.1, Cd= | 0.0056396
|  |  |  | @ Cl=0.4, Cd= | 0.0055493
|  |  |  | @ Cl=0.6, Cd= | 0.0058123
alpha (deg) | Cl | Cd | Cm | Cl/Cd
-20 | -1.24 | 0.08568 | -0.0493 | -14.4725
-19.5 | -1.3429 | 0.06482 | -0.0622 | -20.7174
-19 | -1.4169 | 0.04888 | -0.0727 | -28.9873
-18.5 | -1.4532 | 0.03752 | -0.081 | -38.7313
-18 | -1.4599 | 0.02967 | -0.0876 | -49.2046
-17.5 | -1.4541 | 0.02434 | -0.0915 | -59.7412
-17 | -1.4656 | 0.02038 | -0.0905 | -71.9136
-16.5 | -1.4381 | 0.01855 | -0.0891 | -77.5256
-16 | -1.3998 | 0.01723 | -0.0882 | -81.242
-15.5 | -1.3564 | 0.01618 | -0.0875 | -83.8319
-15 | -1.3099 | 0.0153 | -0.0868 | -85.6144
-14.5 | -1.264 | 0.0143 | -0.0861 | -88.3916
-14 | -1.2026 | 0.01337 | -0.0882 | -89.9476
-13.5 | -1.144 | 0.01269 | -0.0893 | -90.1497
-12.5 | -1.0443 | 0.01142 | -0.0877 | -91.4448
-12 | -0.9906 | 0.01095 | -0.0874 | -90.4658
-11.5 | -0.9367 | 0.01036 | -0.0872 | -90.4151
-11 | -0.8813 | 0.00993 | -0.0871 | -88.7513
-10.5 | -0.8257 | 0.00945 | -0.0871 | -87.3757
-10 | -0.7691 | 0.00908 | -0.0871 | -84.7026
-9.5 | -0.7125 | 0.00865 | -0.0872 | -82.3699
-9 | -0.6552 | 0.00831 | -0.0873 | -78.8448
-8 | -0.5398 | 0.00768 | -0.0876 | -70.2865
-7.5 | -0.4817 | 0.00738 | -0.0877 | -65.271
-7 | -0.4233 | 0.00711 | -0.0879 | -59.5359
-6.5 | -0.3648 | 0.00687 | -0.0881 | -53.1004
-6 | -0.3061 | 0.00664 | -0.0884 | -46.0994
-5.5 | -0.2473 | 0.00644 | -0.0886 | -38.4006
-5 | -0.1884 | 0.00626 | -0.0888 | -30.0958
-4.5 | -0.1294 | 0.0061 | -0.0891 | -21.2131
-4 | -0.0703 | 0.00596 | -0.0893 | -11.7953
-3.5 | -0.0112 | 0.00583 | -0.0896 | -1.9211
-3 | 0.048 | 0.00571 | -0.0898 | 8.4063
-2.5 | 0.1071 | 0.00563 | -0.0901 | 19.0231
-2 | 0.1663 | 0.00557 | -0.0903 | 29.8564
-1.5 | 0.2253 | 0.00553 | -0.0905 | 40.7414
-1 | 0.2843 | 0.00551 | -0.0907 | 51.5971
-0.5 | 0.3432 | 0.00553 | -0.0909 | 62.0615
0 | 0.4021 | 0.00555 | -0.0911 | 72.4505
0.5 | 0.4609 | 0.00558 | -0.0913 | 82.5986
1 | 0.5194 | 0.00567 | -0.0915 | 91.6049
1.5 | 0.5776 | 0.00577 | -0.0916 | 100.104
2 | 0.6358 | 0.00588 | -0.0917 | 108.1293
2.5 | 0.6935 | 0.00605 | -0.0917 | 114.6281
3 | 0.7511 | 0.00623 | -0.0918 | 120.5618
3.5 | 0.8081 | 0.00646 | -0.0917 | 125.0929
4 | 0.8649 | 0.0067 | -0.0917 | 129.0896
4.5 | 0.921 | 0.007 | -0.0915 | 131.5714
5 | 0.9769 | 0.00731 | -0.0914 | 133.6389
5.5 | 1.0323 | 0.00765 | -0.0911 | 134.9412
6 | 1.0868 | 0.00805 | -0.0908 | 135.0062
6.5 | 1.1412 | 0.00843 | -0.0904 | 135.3737
7 | 1.1947 | 0.00885 | -0.0899 | 134.9944
7.5 | 1.2476 | 0.00921 | -0.0893 | 135.4615
8 | 1.2944 | 0.00949 | -0.0875 | 136.3962
8.5 | 1.3463 | 0.01004 | -0.0867 | 134.0936
9 | 1.3973 | 0.01061 | -0.0859 | 131.6965
9.5 | 1.4472 | 0.01121 | -0.0849 | 129.099
10 | 1.496 | 0.01184 | -0.0837 | 126.3514
10.5 | 1.5436 | 0.01249 | -0.0824 | 123.5869
11 | 1.5897 | 0.01316 | -0.0809 | 120.7979
11.5 | 1.6337 | 0.01388 | -0.0791 | 117.7017
12 | 1.6746 | 0.01468 | -0.0768 | 114.0736
12.5 | 1.7124 | 0.01545 | -0.0741 | 110.835
13 | 1.7378 | 0.0163 | -0.0692 | 106.6135
13.5 | 1.762 | 0.01736 | -0.0647 | 101.4977
14 | 1.7854 | 0.01864 | -0.0606 | 95.7833
14.5 | 1.8083 | 0.02013 | -0.057 | 89.8311
15 | 1.8272 | 0.02204 | -0.0534 | 82.9038
15.5 | 1.8481 | 0.02401 | -0.0505 | 76.9721
16 | 1.8641 | 0.02654 | -0.0478 | 70.2374
16.5 | 1.8773 | 0.02952 | -0.0454 | 63.5942
17 | 1.8914 | 0.03263 | -0.0436 | 57.9651
17.5 | 1.9006 | 0.03644 | -0.0421 | 52.157
18 | 1.9046 | 0.04107 | -0.0411 | 46.3745
18.5 | 1.9071 | 0.04619 | -0.0408 | 41.2882
19 | 1.9114 | 0.05147 | -0.041 | 37.1362
19.5 | 1.91 | 0.05774 | -0.0419 | 33.0793
20 | 1.903 | 0.0651 | -0.0435 | 29.232

## 67. Re 4M Mach 0.10 (1)
BIGFOIL.COM POLAR EXPORT
Joukowsky 14.00% thick 3.00% camber
Joukowsky 14.00% thick 3.00% camber |  |  |  | Cl Max: | 1.704 | at alpha= | 14.5 | deg
JavaFoil+Calcfoil stall+Eppler ext transition |  |  |  | L/D Max: | 140.768 | at alpha= | 4.5 | deg
Re: | 4000000 |  |  | Cd Min: | 0.00424 | at alpha= | -4 | deg
Mach: | 0.1 |  |  | Cl=0 at alpha= | -3.5082 | deg
|  |  |  | @ Cl=0.1, Cd= | 0.0043162
|  |  |  | @ Cl=0.4, Cd= | 0.0046516
|  |  |  | @ Cl=0.6, Cd= | 0.0051083
alpha (deg) | Cl | Cd | Cm | Cl/Cd
-20 | -0.969 | 0.13143 | -0.058 | -7.374
-19.5 | -0.98 | 0.12332 | -0.059 | -7.947
-19 | -0.989 | 0.11529 | -0.06 | -8.579
-18.5 | -0.996 | 0.10689 | -0.061 | -9.322
-18 | -1.001 | 0.09941 | -0.062 | -10.073
-17.5 | -1.005 | 0.09135 | -0.063 | -10.997
-17 | -1.005 | 0.0842 | -0.064 | -11.931
-16.5 | -1.001 | 0.07704 | -0.065 | -12.992
-16 | -0.995 | 0.06977 | -0.066 | -14.262
-15.5 | -0.986 | 0.06318 | -0.067 | -15.611
-15 | -0.975 | 0.05663 | -0.069 | -17.221
-14.5 | -0.962 | 0.05001 | -0.07 | -19.241
-14 | -0.946 | 0.04401 | -0.071 | -21.494
-13.5 | -0.927 | 0.03822 | -0.073 | -24.263
-13 | -0.906 | 0.03314 | -0.074 | -27.331
-12.5 | -0.882 | 0.0283 | -0.075 | -31.158
-12 | -0.855 | 0.02398 | -0.077 | -35.635
-11.5 | -0.825 | 0.02002 | -0.078 | -41.198
-11 | -0.793 | 0.01649 | -0.08 | -48.096
-10.5 | -0.758 | 0.01367 | -0.081 | -55.439
-10 | -0.722 | 0.0113 | -0.083 | -63.868
-9.5 | -0.686 | 0.00945 | -0.085 | -72.647
-9 | -0.644 | 0.00508 | -0.086 | -126.759
-8.5 | -0.589 | 0.0049 | -0.086 | -120.351
-8 | -0.533 | 0.00478 | -0.086 | -111.511
-7.5 | -0.477 | 0.00468 | -0.086 | -101.777
-7 | -0.419 | 0.00459 | -0.086 | -91.168
-6.5 | -0.36 | 0.00451 | -0.086 | -79.827
-6 | -0.301 | 0.00445 | -0.086 | -67.677
-5.5 | -0.241 | 0.00439 | -0.086 | -54.992
-5 | -0.181 | 0.00439 | -0.086 | -41.292
-4.5 | -0.121 | 0.00427 | -0.086 | -28.266
-4 | -0.06 | 0.00424 | -0.086 | -14.122
-3.5 | 0.001 | 0.0043 | -0.086 | 0.217
-3 | 0.062 | 0.00431 | -0.086 | 14.382
-2.5 | 0.123 | 0.00432 | -0.086 | 28.499
-2 | 0.184 | 0.00437 | -0.086 | 42.171
-1.5 | 0.245 | 0.00442 | -0.086 | 55.554
-1 | 0.306 | 0.00456 | -0.087 | 67.175
-0.5 | 0.367 | 0.00463 | -0.087 | 79.303
0 | 0.428 | 0.00467 | -0.087 | 91.684
0.5 | 0.489 | 0.00484 | -0.087 | 100.944
1 | 0.55 | 0.005 | -0.086 | 109.867
1.5 | 0.61 | 0.00513 | -0.086 | 118.873
2 | 0.671 | 0.00534 | -0.086 | 125.514
2.5 | 0.731 | 0.00558 | -0.086 | 131.05
3 | 0.791 | 0.00597 | -0.086 | 132.378
3.5 | 0.851 | 0.00627 | -0.086 | 135.747
4 | 0.91 | 0.00651 | -0.086 | 139.77
4.5 | 0.969 | 0.00688 | -0.086 | 140.768
5 | 1.027 | 0.00839 | -0.086 | 122.43
5.5 | 1.085 | 0.0089 | -0.086 | 121.89
6 | 1.142 | 0.0095 | -0.086 | 120.121
6.5 | 1.198 | 0.01019 | -0.086 | 117.519
7 | 1.252 | 0.01097 | -0.086 | 114.199
7.5 | 1.302 | 0.01092 | -0.086 | 119.266
8 | 1.351 | 0.01182 | -0.086 | 114.288
8.5 | 1.398 | 0.01247 | -0.085 | 112.073
9 | 1.442 | 0.01279 | -0.085 | 112.758
9.5 | 1.483 | 0.01362 | -0.085 | 108.925
10 | 1.522 | 0.0145 | -0.084 | 104.959
10.5 | 1.558 | 0.01547 | -0.084 | 100.72
11 | 1.589 | 0.0165 | -0.084 | 96.345
11.5 | 1.618 | 0.01766 | -0.083 | 91.631
12 | 1.643 | 0.01895 | -0.083 | 86.671
12.5 | 1.664 | 0.02035 | -0.082 | 81.754
13 | 1.681 | 0.02195 | -0.082 | 76.551
13.5 | 1.692 | 0.02375 | -0.081 | 71.258
14 | 1.7 | 0.02574 | -0.081 | 66.045
14.5 | 1.704 | 0.02801 | -0.08 | 60.832
15 | 1.703 | 0.03061 | -0.08 | 55.63
15.5 | 1.698 | 0.03345 | -0.079 | 50.772
16 | 1.689 | 0.03677 | -0.078 | 45.942
16.5 | 1.676 | 0.04038 | -0.078 | 41.5
17 | 1.657 | 0.0445 | -0.077 | 37.238
17.5 | 1.635 | 0.04915 | -0.076 | 33.272
18 | 1.61 | 0.05445 | -0.075 | 29.563
18.5 | 1.581 | 0.06039 | -0.074 | 26.18
19 | 1.55 | 0.06692 | -0.073 | 23.162
19.5 | 1.517 | 0.07383 | -0.073 | 20.55

## 68. Re 4M Mach 0.10 (2)
BIGFOIL.COM POLAR EXPORT
Joukowsky 14.00% thick 3.00% camber
Joukowsky 14.00% thick 3.00% camber |  |  |  | Cl Max: | 1.8996 | at alpha= | 19 | deg
XFOIL ncrit=9 |  |  |  | L/D Max: | 135.992 | at alpha= | 8 | deg
Re: | 4000000 |  |  | Cd Min: | 0.10566 | at alpha= | -20 | deg
Mach: | 0.1 |  |  | Cl=0 at alpha= | -3.4025 | deg
|  |  |  | @ Cl=0.1, Cd= | 0.0056513
|  |  |  | @ Cl=0.4, Cd= | 0.0055585
|  |  |  | @ Cl=0.6, Cd= | 0.0058255
alpha (deg) | Cl | Cd | Cm | Cl/Cd
-20 | -1.1174 | 0.10566 | -0.0387 | -10.5754
-19.5 | -1.2308 | 0.08277 | -0.0521 | -14.8701
-19 | -1.3273 | 0.06304 | -0.0647 | -21.0549
-18.5 | -1.3992 | 0.04747 | -0.0752 | -29.4755
-18 | -1.436 | 0.03599 | -0.0838 | -39.9
-17.5 | -1.4393 | 0.02848 | -0.0902 | -50.5372
-17 | -1.4359 | 0.02313 | -0.0939 | -62.0796
-16.5 | -1.4404 | 0.01979 | -0.092 | -72.7842
-16 | -1.4082 | 0.01808 | -0.0908 | -77.8872
-15.5 | -1.3673 | 0.0168 | -0.0898 | -81.3869
-15 | -1.3219 | 0.01577 | -0.0889 | -83.8237
-14.5 | -1.2746 | 0.01487 | -0.0881 | -85.7162
-14 | -1.2149 | 0.01376 | -0.0898 | -88.2922
-13.5 | -1.1549 | 0.01296 | -0.0911 | -89.1127
-12.5 | -1.0543 | 0.01165 | -0.0891 | -90.4979
-12 | -1.0003 | 0.01111 | -0.0887 | -90.036
-11.5 | -0.9455 | 0.01055 | -0.0884 | -89.6209
-11 | -0.8897 | 0.01005 | -0.0882 | -88.5274
-10.5 | -0.8333 | 0.00958 | -0.0881 | -86.9833
-10 | -0.7763 | 0.00916 | -0.0881 | -84.7489
-9.5 | -0.719 | 0.00874 | -0.0881 | -82.2654
-9 | -0.661 | 0.0084 | -0.0881 | -78.6905
-8.5 | -0.603 | 0.00806 | -0.0882 | -74.8139
-8 | -0.5446 | 0.00772 | -0.0883 | -70.544
-7.5 | -0.4859 | 0.00743 | -0.0884 | -65.397
-7 | -0.427 | 0.00715 | -0.0886 | -59.7203
-6.5 | -0.368 | 0.00691 | -0.0888 | -53.2562
-6 | -0.3088 | 0.00668 | -0.0889 | -46.2275
-5.5 | -0.2495 | 0.00646 | -0.0891 | -38.6223
-5 | -0.1901 | 0.00628 | -0.0894 | -30.2707
-4.5 | -0.1307 | 0.00611 | -0.0896 | -21.3912
-4 | -0.0712 | 0.00597 | -0.0898 | -11.9263
-3.5 | -0.0116 | 0.00585 | -0.09 | -1.9829
-3 | 0.0479 | 0.00573 | -0.0903 | 8.3595
-2.5 | 0.1075 | 0.00564 | -0.0905 | 19.0603
-2 | 0.167 | 0.00559 | -0.0907 | 29.8748
-1.5 | 0.2265 | 0.00555 | -0.091 | 40.8108
-1 | 0.2859 | 0.00553 | -0.0912 | 51.6998
-0.5 | 0.3452 | 0.00554 | -0.0914 | 62.3105
0 | 0.4045 | 0.00556 | -0.0916 | 72.7518
0.5 | 0.4636 | 0.0056 | -0.0917 | 82.7857
1 | 0.5224 | 0.00568 | -0.0919 | 91.9718
1.5 | 0.5811 | 0.00579 | -0.092 | 100.3627
2 | 0.6397 | 0.0059 | -0.0921 | 108.4237
2.5 | 0.6977 | 0.00608 | -0.0921 | 114.7533
3 | 0.7557 | 0.00625 | -0.0921 | 120.912
3.5 | 0.8131 | 0.00649 | -0.0921 | 125.2851
4 | 0.8703 | 0.00673 | -0.092 | 129.3165
4.5 | 0.9269 | 0.00702 | -0.0918 | 132.037
5 | 0.983 | 0.00736 | -0.0916 | 133.5598
5.5 | 1.0389 | 0.00769 | -0.0913 | 135.0975
6 | 1.0939 | 0.0081 | -0.091 | 135.0494
7 | 1.2025 | 0.00892 | -0.09 | 134.8094
7.5 | 1.2555 | 0.00931 | -0.0893 | 134.855
8 | 1.3028 | 0.00958 | -0.0874 | 135.9916
8.5 | 1.3551 | 0.01014 | -0.0866 | 133.6391
9 | 1.4062 | 0.01074 | -0.0856 | 130.9311
9.5 | 1.4562 | 0.01136 | -0.0845 | 128.1866
10 | 1.505 | 0.01202 | -0.0832 | 125.208
10.5 | 1.5526 | 0.01269 | -0.0817 | 122.3483
11 | 1.5987 | 0.01338 | -0.08 | 119.4843
11.5 | 1.6427 | 0.0141 | -0.078 | 116.5035
12 | 1.683 | 0.01491 | -0.0754 | 112.8773
12.5 | 1.7142 | 0.01576 | -0.0713 | 108.769
13 | 1.74 | 0.01668 | -0.0666 | 104.3165
13.5 | 1.7631 | 0.01791 | -0.062 | 98.4422
14 | 1.7876 | 0.01927 | -0.0582 | 92.766
14.5 | 1.8088 | 0.021 | -0.0544 | 86.1333
15 | 1.8289 | 0.023 | -0.0511 | 79.5174
15.5 | 1.848 | 0.02527 | -0.0482 | 73.1302
16 | 1.8614 | 0.02819 | -0.0455 | 66.0305
16.5 | 1.8762 | 0.03125 | -0.0434 | 60.0384
17 | 1.8879 | 0.0348 | -0.0417 | 54.25
17.5 | 1.8939 | 0.03917 | -0.0405 | 48.3508
18 | 1.895 | 0.04441 | -0.0399 | 42.6706
18.5 | 1.8995 | 0.04965 | -0.0399 | 38.2578
19 | 1.8996 | 0.05574 | -0.0406 | 34.0797
19.5 | 1.8949 | 0.06279 | -0.042 | 30.1784
20 | 1.8833 | 0.07112 | -0.0442 | 26.4806

## 69. Re 4M Mach 0.25 (1)
BIGFOIL.COM POLAR EXPORT
Joukowsky 14.00% thick 3.00% camber
Joukowsky 14.00% thick 3.00% camber |  |  |  | Cl Max: | 1.648 | at alpha= | 13 | deg
JavaFoil+Calcfoil stall+Eppler ext transition |  |  |  | L/D Max: | 142.371 | at alpha= | 4.5 | deg
Re: | 4000000 |  |  | Cd Min: | 0.00426 | at alpha= | -3.5 | deg
Mach: | 0.25 |  |  | Cl=0 at alpha= | -3.5079 | deg
|  |  |  | @ Cl=0.1, Cd= | 0.0043316
|  |  |  | @ Cl=0.4, Cd= | 0.0047065
|  |  |  | @ Cl=0.6, Cd= | 0.005119
alpha (deg) | Cl | Cd | Cm | Cl/Cd
-20 | -0.656 | 0.16644 | -0.052 | -3.942
-19.5 | -0.698 | 0.15476 | -0.054 | -4.511
-19 | -0.737 | 0.14409 | -0.055 | -5.113
-18.5 | -0.772 | 0.13411 | -0.056 | -5.754
-18 | -0.803 | 0.1247 | -0.057 | -6.44
-17.5 | -0.831 | 0.11518 | -0.059 | -7.211
-17 | -0.854 | 0.10573 | -0.06 | -8.076
-16.5 | -0.871 | 0.09642 | -0.062 | -9.034
-16 | -0.884 | 0.08771 | -0.063 | -10.076
-15.5 | -0.892 | 0.07933 | -0.065 | -11.247
-15 | -0.896 | 0.0717 | -0.066 | -12.496
-14.5 | -0.896 | 0.06389 | -0.068 | -14.027
-14 | -0.892 | 0.05671 | -0.069 | -15.725
-13.5 | -0.884 | 0.04949 | -0.071 | -17.86
-13 | -0.872 | 0.04272 | -0.073 | -20.408
-12.5 | -0.856 | 0.0366 | -0.074 | -23.383
-12 | -0.836 | 0.03086 | -0.076 | -27.075
-11.5 | -0.811 | 0.026 | -0.078 | -31.181
-11 | -0.782 | 0.02159 | -0.079 | -36.236
-10.5 | -0.751 | 0.01767 | -0.081 | -42.537
-10 | -0.717 | 0.01446 | -0.083 | -49.603
-9.5 | -0.68 | 0.01178 | -0.084 | -57.775
-9 | -0.643 | 0.00971 | -0.086 | -66.228
-8.5 | -0.602 | 0.00508 | -0.088 | -118.536
-8 | -0.546 | 0.00489 | -0.088 | -111.667
-7.5 | -0.488 | 0.00477 | -0.088 | -102.311
-7 | -0.429 | 0.00466 | -0.089 | -92.08
-6.5 | -0.369 | 0.00457 | -0.089 | -80.842
-6 | -0.309 | 0.0045 | -0.089 | -68.66
-5.5 | -0.248 | 0.00443 | -0.089 | -55.91
-5 | -0.186 | 0.00437 | -0.089 | -42.574
-4.5 | -0.124 | 0.00438 | -0.089 | -28.31
-4 | -0.062 | 0.00427 | -0.089 | -14.409
-3.5 | 0.001 | 0.00426 | -0.089 | 0.225
-3 | 0.064 | 0.00432 | -0.089 | 14.737
-2.5 | 0.126 | 0.00434 | -0.089 | 29.097
-2 | 0.189 | 0.00437 | -0.089 | 43.309
-1.5 | 0.252 | 0.00442 | -0.089 | 57.014
-1 | 0.315 | 0.00451 | -0.089 | 69.772
-0.5 | 0.377 | 0.00467 | -0.089 | 80.758
0 | 0.44 | 0.00477 | -0.089 | 92.199
0.5 | 0.502 | 0.00483 | -0.089 | 104.014
1 | 0.565 | 0.00504 | -0.089 | 112.156
1.5 | 0.627 | 0.00518 | -0.089 | 121.13
2 | 0.689 | 0.0054 | -0.089 | 127.684
2.5 | 0.751 | 0.00564 | -0.089 | 133.04
3 | 0.812 | 0.00592 | -0.089 | 137.109
3.5 | 0.874 | 0.00638 | -0.089 | 136.974
4 | 0.934 | 0.00671 | -0.089 | 139.223
4.5 | 0.995 | 0.00699 | -0.089 | 142.371
5 | 1.054 | 0.00867 | -0.089 | 121.682
5.5 | 1.113 | 0.00927 | -0.089 | 120.058
6 | 1.171 | 0.00998 | -0.089 | 117.362
6.5 | 1.228 | 0.01073 | -0.089 | 114.452
7 | 1.28 | 0.01088 | -0.088 | 117.626
7.5 | 1.33 | 0.0118 | -0.088 | 112.687
8 | 1.378 | 0.01255 | -0.088 | 109.775
8.5 | 1.423 | 0.01335 | -0.087 | 106.636
9 | 1.465 | 0.01379 | -0.087 | 106.248
9.5 | 1.504 | 0.01478 | -0.087 | 101.753
10 | 1.539 | 0.01585 | -0.086 | 97.124
10.5 | 1.57 | 0.01702 | -0.086 | 92.235
11 | 1.596 | 0.01833 | -0.085 | 87.047
11.5 | 1.617 | 0.01979 | -0.085 | 81.693
12 | 1.633 | 0.02145 | -0.084 | 76.147
12.5 | 1.644 | 0.02332 | -0.084 | 70.489
13 | 1.648 | 0.0255 | -0.083 | 64.619
13.5 | 1.645 | 0.02799 | -0.083 | 58.754
14 | 1.635 | 0.03084 | -0.082 | 53.008
14.5 | 1.619 | 0.03413 | -0.081 | 47.42
15 | 1.595 | 0.03805 | -0.08 | 41.932
15.5 | 1.566 | 0.04258 | -0.079 | 36.774
16 | 1.53 | 0.04794 | -0.078 | 31.907
16.5 | 1.486 | 0.054 | -0.077 | 27.514
17 | 1.434 | 0.06136 | -0.076 | 23.37
17.5 | 1.377 | 0.06969 | -0.075 | 19.755
18 | 1.313 | 0.0804 | -0.073 | 16.33

## 70. Re 4M Mach 0.25 (2)
BIGFOIL.COM POLAR EXPORT
Joukowsky 14.00% thick 3.00% camber
Joukowsky 14.00% thick 3.00% camber |  |  |  | Cl Max: | 1.8504 | at alpha= | 16.5 | deg
XFOIL ncrit=9 |  |  |  | L/D Max: | 134.581 | at alpha= | 5.5 | deg
Re: | 4000000 |  |  | Cd Min: | 0.15498 | at alpha= | -20 | deg
Mach: | 0.25 |  |  | Cl=0 at alpha= | -3.3845 | deg
|  |  |  | @ Cl=0.1, Cd= | 0.0057537
|  |  |  | @ Cl=0.4, Cd= | 0.0056187
|  |  |  | @ Cl=0.6, Cd= | 0.0058692
alpha (deg) | Cl | Cd | Cm | Cl/Cd
-20 | -0.8762 | 0.15498 | -0.0122 | -5.6536
-19.5 | -0.8937 | 0.14338 | -0.0196 | -6.2331
-19 | -0.921 | 0.13081 | -0.0274 | -7.0407
-18.5 | -0.9543 | 0.11829 | -0.0346 | -8.0675
-18 | -1.0138 | 0.10285 | -0.0436 | -9.8571
-17.5 | -1.0981 | 0.08441 | -0.0553 | -13.0091
-17 | -1.1918 | 0.06565 | -0.0682 | -18.1538
-16.5 | -1.2781 | 0.04879 | -0.0804 | -26.1959
-16 | -1.3303 | 0.03566 | -0.0905 | -37.3051
-15.5 | -1.3421 | 0.02671 | -0.0984 | -50.2471
-15 | -1.3587 | 0.02051 | -0.1014 | -66.2457
-14.5 | -1.3288 | 0.01819 | -0.0998 | -73.0511
-14 | -1.2835 | 0.01662 | -0.0985 | -77.2262
-13.5 | -1.2117 | 0.01527 | -0.1011 | -79.3517
-13 | -1.1621 | 0.01408 | -0.0994 | -82.5355
-12.5 | -1.1093 | 0.01317 | -0.0978 | -84.2293
-12 | -1.0528 | 0.01242 | -0.0966 | -84.7665
-11.5 | -0.9958 | 0.01159 | -0.0957 | -85.9189
-11 | -0.9364 | 0.01099 | -0.0949 | -85.2047
-10.5 | -0.877 | 0.01032 | -0.0943 | -84.9806
-10 | -0.8164 | 0.00982 | -0.0937 | -83.1365
-9.5 | -0.7558 | 0.00928 | -0.0933 | -81.444
-9 | -0.6946 | 0.00883 | -0.093 | -78.6636
-8.5 | -0.6331 | 0.00844 | -0.0927 | -75.0118
-8 | -0.5715 | 0.00807 | -0.0925 | -70.8178
-7.5 | -0.5098 | 0.00772 | -0.0923 | -66.0363
-7 | -0.448 | 0.0074 | -0.0923 | -60.5405
-6 | -0.3241 | 0.00687 | -0.0922 | -47.1761
-5.5 | -0.2621 | 0.00664 | -0.0923 | -39.4729
-5 | -0.2001 | 0.00644 | -0.0923 | -31.0714
-4.5 | -0.1382 | 0.00624 | -0.0925 | -22.1474
-4 | -0.0762 | 0.00607 | -0.0926 | -12.5535
-3.5 | -0.0143 | 0.00594 | -0.0928 | -2.4074
-3 | 0.0476 | 0.00583 | -0.0929 | 8.1647
-2.5 | 0.1094 | 0.00574 | -0.0931 | 19.0592
-2 | 0.1712 | 0.00567 | -0.0933 | 30.194
-1.5 | 0.2329 | 0.00562 | -0.0935 | 41.4413
-1 | 0.2945 | 0.0056 | -0.0937 | 52.5893
-0.5 | 0.356 | 0.00559 | -0.0938 | 63.6852
0 | 0.4174 | 0.00563 | -0.094 | 74.1385
0.5 | 0.4785 | 0.00569 | -0.0941 | 84.0949
1 | 0.5396 | 0.00577 | -0.0942 | 93.5182
1.5 | 0.6005 | 0.00587 | -0.0943 | 102.2998
2 | 0.661 | 0.00602 | -0.0943 | 109.8007
2.5 | 0.7215 | 0.00618 | -0.0942 | 116.7476
3 | 0.7814 | 0.00639 | -0.0942 | 122.2848
3.5 | 0.8412 | 0.00662 | -0.094 | 127.0695
4 | 0.9003 | 0.00692 | -0.0937 | 130.1012
4.5 | 0.9592 | 0.00723 | -0.0934 | 132.6694
5 | 1.0177 | 0.00758 | -0.093 | 134.2612
5.5 | 1.0753 | 0.00799 | -0.0925 | 134.5807
6 | 1.1325 | 0.00842 | -0.0918 | 134.5012
6.5 | 1.1893 | 0.00886 | -0.0911 | 134.2325
7 | 1.2448 | 0.00937 | -0.0901 | 132.8495
7.5 | 1.3002 | 0.0098 | -0.0891 | 132.6735
8 | 1.3486 | 0.01012 | -0.0866 | 133.2609
8.5 | 1.4023 | 0.01076 | -0.0852 | 130.3253
9 | 1.4547 | 0.01143 | -0.0835 | 127.2703
9.5 | 1.5055 | 0.01215 | -0.0816 | 123.9095
10 | 1.5541 | 0.01292 | -0.0794 | 120.2864
10.5 | 1.6006 | 0.01371 | -0.0768 | 116.7469
11 | 1.6434 | 0.01456 | -0.0736 | 112.8709
11.5 | 1.6735 | 0.01547 | -0.0683 | 108.1771
12 | 1.6987 | 0.01664 | -0.0628 | 102.0853
12.5 | 1.7261 | 0.01796 | -0.0582 | 96.108
13 | 1.7495 | 0.0197 | -0.0537 | 88.8071
13.5 | 1.7736 | 0.02164 | -0.0498 | 81.9593
14 | 1.7921 | 0.02417 | -0.0461 | 74.1456
14.5 | 1.8125 | 0.02686 | -0.0431 | 67.4795
15 | 1.8254 | 0.03038 | -0.0403 | 60.0856
15.5 | 1.8376 | 0.03427 | -0.0383 | 53.6212
16 | 1.8472 | 0.0387 | -0.0368 | 47.7313
16.5 | 1.8504 | 0.04414 | -0.036 | 41.9212
17 | 1.8479 | 0.0506 | -0.0361 | 36.5198
17.5 | 1.8477 | 0.05726 | -0.0368 | 32.2686
18 | 1.8409 | 0.0651 | -0.0385 | 28.278
18.5 | 1.8279 | 0.07414 | -0.0412 | 24.6547
19 | 1.8088 | 0.0845 | -0.045 | 21.4059
19.5 | 1.7821 | 0.09643 | -0.0502 | 18.4808
20 | 1.7599 | 0.10805 | -0.0557 | 16.2878

## 71. Re 4M Mach 0.50 (1)
BIGFOIL.COM POLAR EXPORT
Joukowsky 14.00% thick 3.00% camber
Joukowsky 14.00% thick 3.00% camber |  |  |  | Cl Max: | 1.485 | at alpha= | 9 | deg
JavaFoil+Calcfoil stall+Eppler ext transition |  |  |  | L/D Max: | 142.441 | at alpha= | 3.5 | deg
Re: | 4000000 |  |  | Cd Min: | 0.00429 | at alpha= | -2.5 | deg
Mach: | 0.5 |  |  | Cl=0 at alpha= | -3.5071 | deg
|  |  |  | @ Cl=0.1, Cd= | 0.004331
|  |  |  | @ Cl=0.4, Cd= | 0.0046674
|  |  |  | @ Cl=0.6, Cd= | 0.0051703
alpha (deg) | Cl | Cd | Cm | Cl/Cd
-20 | -0.94 | 0.16197 | -0.059 | -5.802
-19.5 | -0.91 | 0.15811 | -0.058 | -5.757
-19 | -0.882 | 0.15329 | -0.058 | -5.756
-18.5 | -0.855 | 0.1502 | -0.058 | -5.69
-18 | -0.825 | 0.14343 | -0.056 | -5.75
-17.5 | -0.797 | 0.14083 | -0.056 | -5.657
-17 | -0.768 | 0.13596 | -0.055 | -5.646
-16.5 | -0.739 | 0.13142 | -0.055 | -5.626
-16 | -0.711 | 0.12662 | -0.055 | -5.616
-15.5 | -0.682 | 0.11484 | -0.054 | -5.938
-15 | -0.654 | 0.12004 | -0.054 | -5.446
-14.5 | -0.625 | 0.10854 | -0.053 | -5.757
-14 | -0.597 | 0.09724 | -0.054 | -6.141
-13.5 | -0.568 | 0.09945 | -0.052 | -5.708
-13 | -0.54 | 0.09734 | -0.053 | -5.546
-12.5 | -0.511 | 0.08838 | -0.052 | -5.783
-12 | -0.481 | 0.08839 | -0.049 | -5.447
-11.5 | -0.462 | 0.07102 | -0.063 | -6.508
-11 | -0.433 | 0.06895 | -0.063 | -6.282
-10.5 | -0.407 | 0.06273 | -0.066 | -6.491
-10 | -0.523 | 0.05369 | -0.071 | -9.733
-9.5 | -0.592 | 0.03725 | -0.08 | -15.892
-9 | -0.595 | 0.02778 | -0.084 | -21.407
-8.5 | -0.575 | 0.02093 | -0.088 | -27.458
-8 | -0.543 | 0.01592 | -0.091 | -34.072
-7.5 | -0.502 | 0.01231 | -0.093 | -40.804
-7 | -0.457 | 0.00964 | -0.096 | -47.391
-6.5 | -0.407 | 0.00492 | -0.099 | -82.72
-6 | -0.342 | 0.00476 | -0.099 | -71.729
-5.5 | -0.275 | 0.00464 | -0.099 | -59.188
-5 | -0.207 | 0.00454 | -0.099 | -45.495
-4.5 | -0.138 | 0.00447 | -0.099 | -30.833
-4 | -0.069 | 0.00442 | -0.099 | -15.544
-3.5 | 0.001 | 0.00444 | -0.099 | 0.241
-3 | 0.071 | 0.00436 | -0.099 | 16.296
-2.5 | 0.141 | 0.00429 | -0.099 | 32.935
-2 | 0.211 | 0.00445 | -0.099 | 47.487
-1.5 | 0.282 | 0.00455 | -0.099 | 61.882
-1 | 0.352 | 0.00464 | -0.099 | 75.804
-0.5 | 0.422 | 0.00468 | -0.099 | 90.154
0 | 0.492 | 0.00489 | -0.099 | 100.599
0.5 | 0.561 | 0.00507 | -0.099 | 110.799
1 | 0.631 | 0.00525 | -0.099 | 120.087
1.5 | 0.7 | 0.00545 | -0.099 | 128.417
2 | 0.769 | 0.00583 | -0.099 | 131.819
2.5 | 0.838 | 0.00605 | -0.099 | 138.533
3 | 0.906 | 0.00642 | -0.099 | 141.152
3.5 | 0.974 | 0.00684 | -0.099 | 142.441
4 | 1.041 | 0.00884 | -0.099 | 117.756
4.5 | 1.107 | 0.00956 | -0.099 | 115.739
5 | 1.168 | 0.01025 | -0.099 | 113.931
5.5 | 1.227 | 0.01125 | -0.099 | 109.07
6 | 1.284 | 0.0122 | -0.098 | 105.179
6.5 | 1.336 | 0.01331 | -0.098 | 100.376
7 | 1.383 | 0.01454 | -0.097 | 95.129
7.5 | 1.425 | 0.01595 | -0.097 | 89.301
8 | 1.457 | 0.01754 | -0.096 | 83.087
8.5 | 1.479 | 0.01941 | -0.095 | 76.206
9 | 1.485 | 0.02167 | -0.095 | 68.555
9.5 | 1.464 | 0.02437 | -0.094 | 60.052
10 | 1.394 | 0.02868 | -0.092 | 48.599
10.5 | 1.134 | 0.03837 | -0.089 | 29.56
11 | 0.907 | 0.04333 | -0.088 | 20.935
11.5 | 0.904 | 0.0574 | -0.082 | 15.752
12 | 0.858 | 0.09269 | -0.053 | 9.259
12.5 | 0.883 | 0.09618 | -0.051 | 9.179
13 | 0.91 | 0.09907 | -0.052 | 9.181
13.5 | 0.938 | 0.10121 | -0.053 | 9.264
14 | 0.964 | 0.11007 | -0.053 | 8.757

## 72. Re 4M Mach 0.50 (2)
BIGFOIL.COM POLAR EXPORT
Joukowsky 14.00% thick 3.00% camber
Joukowsky 14.00% thick 3.00% camber |  |  |  | Cl Max: | 1.7271 | at alpha= | 12 | deg
XFOIL ncrit=9 |  |  |  | L/D Max: | 134.458 | at alpha= | 4.5 | deg
Re: | 4000000 |  |  | Cd Min: | 0.15811 | at alpha= | 17 | deg
Mach: | 0.5 |  |  | Cl=0 at alpha= | -3.3049 | deg
|  |  |  | @ Cl=0.1, Cd= | 0.0061102
|  |  |  | @ Cl=0.4, Cd= | 0.0059384
|  |  |  | @ Cl=0.6, Cd= | 0.0061341
alpha (deg) | Cl | Cd | Cm | Cl/Cd
-15 | -0.6701 | 0.12726 | -0.0363 | -5.2656
-14.5 | -0.6853 | 0.11694 | -0.0422 | -5.8603
-14 | -0.706 | 0.10629 | -0.0486 | -6.6422
-13.5 | -0.7299 | 0.09563 | -0.0553 | -7.6325
-13 | -0.7598 | 0.08464 | -0.0627 | -8.9768
-12.5 | -0.7955 | 0.07351 | -0.0707 | -10.8217
-11.5 | -0.8656 | 0.04876 | -0.0965 | -17.7523
-11 | -0.8891 | 0.03535 | -0.115 | -25.1513
-10.5 | -0.9351 | 0.02668 | -0.1181 | -35.0487
-10 | -0.9618 | 0.01844 | -0.1238 | -52.1584
-9.5 | -0.927 | 0.01422 | -0.1222 | -65.1899
-9 | -0.8598 | 0.01212 | -0.1193 | -70.9406
-8.5 | -0.784 | 0.0109 | -0.1166 | -71.9266
-8 | -0.7069 | 0.00997 | -0.1143 | -70.9027
-7.5 | -0.6294 | 0.00925 | -0.1123 | -68.0432
-7 | -0.5523 | 0.00866 | -0.1106 | -63.776
-6.5 | -0.4757 | 0.00816 | -0.1092 | -58.2966
-6 | -0.3997 | 0.00774 | -0.108 | -51.6408
-5.5 | -0.3243 | 0.00738 | -0.1071 | -43.9431
-5 | -0.2495 | 0.00708 | -0.1063 | -35.2401
-4.5 | -0.1754 | 0.00679 | -0.1058 | -25.8321
-4 | -0.1017 | 0.00656 | -0.1053 | -15.503
-3.5 | -0.0284 | 0.00638 | -0.105 | -4.4514
-3 | 0.0444 | 0.00621 | -0.1048 | 7.1498
-2.5 | 0.1168 | 0.00608 | -0.1047 | 19.2105
-2 | 0.189 | 0.006 | -0.1046 | 31.5
-1.5 | 0.2608 | 0.00593 | -0.1046 | 43.9798
-1 | 0.3324 | 0.00591 | -0.1045 | 56.2437
-0.5 | 0.4037 | 0.00594 | -0.1044 | 67.963
0 | 0.4748 | 0.00598 | -0.1044 | 79.398
0.5 | 0.5459 | 0.00605 | -0.1043 | 90.2314
1 | 0.6167 | 0.00616 | -0.1041 | 100.1136
1.5 | 0.6872 | 0.00632 | -0.1038 | 108.7342
2 | 0.7578 | 0.0065 | -0.1035 | 116.5846
2.5 | 0.8276 | 0.00675 | -0.1029 | 122.6074
3 | 0.8977 | 0.00701 | -0.1022 | 128.0599
3.5 | 0.9671 | 0.00735 | -0.1013 | 131.5782
4.5 | 1.1039 | 0.00821 | -0.0987 | 134.458
5 | 1.1712 | 0.00873 | -0.097 | 134.1581
5.5 | 1.2371 | 0.00932 | -0.0948 | 132.7361
6 | 1.3012 | 0.01 | -0.0922 | 130.12
6.5 | 1.3634 | 0.01074 | -0.089 | 126.946
7 | 1.4234 | 0.01151 | -0.0853 | 123.6664
7.5 | 1.4782 | 0.01238 | -0.0807 | 119.4023
8 | 1.5151 | 0.01295 | -0.073 | 116.9961
8.5 | 1.5507 | 0.0142 | -0.0657 | 109.2042
9 | 1.5857 | 0.01582 | -0.0592 | 100.2339
9.5 | 1.6193 | 0.01786 | -0.0532 | 90.6663
10 | 1.6514 | 0.02036 | -0.0477 | 81.11
10.5 | 1.6793 | 0.02346 | -0.0428 | 71.5814
11 | 1.7016 | 0.02732 | -0.0385 | 62.284
11.5 | 1.7205 | 0.03186 | -0.035 | 54.0019
12 | 1.7271 | 0.0377 | -0.0324 | 45.8117
12.5 | 1.7255 | 0.04475 | -0.0311 | 38.5587
13 | 1.7132 | 0.05333 | -0.0315 | 32.1245
13.5 | 1.6916 | 0.06343 | -0.0337 | 26.6688
14 | 1.6622 | 0.075 | -0.0378 | 22.1627
14.5 | 1.6283 | 0.0878 | -0.0436 | 18.5456
15 | 1.5927 | 0.10146 | -0.0507 | 15.6978
15.5 | 1.559 | 0.11548 | -0.0588 | 13.5002
16 | 1.528 | 0.12965 | -0.0677 | 11.7856
16.5 | 1.4998 | 0.14389 | -0.0772 | 10.4232
17 | 1.474 | 0.15811 | -0.0872 | 9.3226

## 73. Re 5M Mach 0.00 (1)
BIGFOIL.COM POLAR EXPORT
Joukowsky 14.00% thick 3.00% camber
Joukowsky 14.00% thick 3.00% camber |  |  |  | Cl Max: | 1.72 | at alpha= | 15 | deg
JavaFoil+Calcfoil stall+Eppler ext transition |  |  |  | L/D Max: | 143.464 | at alpha= | 5 | deg
Re: | 5000000 |  |  | Cd Min: | 0.00418 | at alpha= | -4 | deg
Mach: | 0 |  |  | Cl=0 at alpha= | -3.5082 | deg
|  |  |  | @ Cl=0.1, Cd= | 0.0042563
|  |  |  | @ Cl=0.4, Cd= | 0.0046027
|  |  |  | @ Cl=0.6, Cd= | 0.0050648
alpha (deg) | Cl | Cd | Cm | Cl/Cd
-20 | -1.008 | 0.12315 | -0.059 | -8.184
-19.5 | -1.016 | 0.11527 | -0.06 | -8.812
-19 | -1.022 | 0.1075 | -0.061 | -9.505
-18.5 | -1.026 | 0.10029 | -0.062 | -10.229
-18 | -1.029 | 0.09222 | -0.063 | -11.155
-17.5 | -1.029 | 0.08499 | -0.064 | -12.105
-17 | -1.027 | 0.07754 | -0.065 | -13.246
-16.5 | -1.021 | 0.07076 | -0.066 | -14.429
-16 | -1.013 | 0.06386 | -0.067 | -15.866
-15.5 | -1.003 | 0.05747 | -0.068 | -17.448
-15 | -0.99 | 0.05124 | -0.07 | -19.323
-14.5 | -0.975 | 0.04502 | -0.071 | -21.663
-14 | -0.958 | 0.03941 | -0.072 | -24.302
-13.5 | -0.938 | 0.03402 | -0.074 | -27.573
-13 | -0.915 | 0.02929 | -0.075 | -31.241
-12.5 | -0.89 | 0.02488 | -0.076 | -35.77
-12 | -0.863 | 0.0208 | -0.078 | -41.482
-11.5 | -0.832 | 0.01731 | -0.079 | -48.074
-11 | -0.799 | 0.01428 | -0.08 | -55.99
-10.5 | -0.764 | 0.01184 | -0.082 | -64.587
-10 | -0.73 | 0.00982 | -0.083 | -74.292
-9.5 | -0.694 | 0.00504 | -0.085 | -137.837
-9 | -0.641 | 0.00492 | -0.086 | -130.462
-8.5 | -0.587 | 0.00475 | -0.086 | -123.557
-8 | -0.531 | 0.00465 | -0.086 | -114.207
-7.5 | -0.474 | 0.00456 | -0.086 | -103.965
-7 | -0.417 | 0.00448 | -0.086 | -93.026
-6.5 | -0.359 | 0.00441 | -0.086 | -81.269
-6 | -0.3 | 0.00435 | -0.086 | -68.807
-5.5 | -0.24 | 0.0043 | -0.086 | -55.819
-5 | -0.18 | 0.0043 | -0.086 | -41.875
-4.5 | -0.12 | 0.0042 | -0.086 | -28.607
-4 | -0.06 | 0.00418 | -0.086 | -14.277
-3.5 | 0.001 | 0.00423 | -0.086 | 0.22
-3 | 0.062 | 0.00425 | -0.086 | 14.503
-2.5 | 0.122 | 0.00426 | -0.086 | 28.723
-2 | 0.183 | 0.00431 | -0.086 | 42.47
-1.5 | 0.244 | 0.00437 | -0.086 | 55.89
-1 | 0.305 | 0.00451 | -0.086 | 67.607
-0.5 | 0.366 | 0.00458 | -0.086 | 79.788
0 | 0.426 | 0.00462 | -0.086 | 92.215
0.5 | 0.487 | 0.00479 | -0.086 | 101.571
1 | 0.547 | 0.00495 | -0.086 | 110.536
1.5 | 0.607 | 0.00508 | -0.086 | 119.537
2 | 0.667 | 0.00528 | -0.086 | 126.288
2.5 | 0.727 | 0.00551 | -0.086 | 131.899
3 | 0.787 | 0.00591 | -0.086 | 133.247
3.5 | 0.846 | 0.00619 | -0.086 | 136.676
4 | 0.905 | 0.00643 | -0.086 | 140.796
4.5 | 0.964 | 0.0068 | -0.086 | 141.849
5 | 1.022 | 0.00712 | -0.086 | 143.464
5.5 | 1.08 | 0.00872 | -0.086 | 123.809
6 | 1.136 | 0.0093 | -0.086 | 122.233
6.5 | 1.192 | 0.00995 | -0.086 | 119.792
7 | 1.247 | 0.01064 | -0.086 | 117.137
7.5 | 1.3 | 0.01145 | -0.086 | 113.519
8 | 1.347 | 0.01088 | -0.085 | 123.804
8.5 | 1.394 | 0.01206 | -0.085 | 115.579
9 | 1.439 | 0.01271 | -0.085 | 113.232
9.5 | 1.481 | 0.01298 | -0.084 | 114.096
10 | 1.52 | 0.01376 | -0.084 | 110.473
10.5 | 1.557 | 0.01464 | -0.084 | 106.397
11 | 1.59 | 0.01557 | -0.083 | 102.137
11.5 | 1.62 | 0.0166 | -0.083 | 97.595
12 | 1.646 | 0.01777 | -0.083 | 92.611
12.5 | 1.669 | 0.01904 | -0.082 | 87.644
13 | 1.688 | 0.02045 | -0.082 | 82.545
13.5 | 1.702 | 0.02207 | -0.081 | 77.104
14 | 1.712 | 0.02384 | -0.081 | 71.801
14.5 | 1.718 | 0.02587 | -0.08 | 66.418
15 | 1.72 | 0.02809 | -0.08 | 61.245
15.5 | 1.719 | 0.03062 | -0.079 | 56.132
16 | 1.713 | 0.03354 | -0.079 | 51.092
16.5 | 1.704 | 0.03673 | -0.078 | 46.383
17 | 1.689 | 0.04032 | -0.077 | 41.894
17.5 | 1.672 | 0.04437 | -0.077 | 37.675
18 | 1.65 | 0.04899 | -0.076 | 33.684
18.5 | 1.626 | 0.05414 | -0.075 | 30.042
19 | 1.601 | 0.05946 | -0.074 | 26.922
19.5 | 1.572 | 0.0655 | -0.073 | 24.005
20 | 1.541 | 0.07252 | -0.072 | 21.254

## 74. Re 5M Mach 0.00 (2)
BIGFOIL.COM POLAR EXPORT
Joukowsky 14.00% thick 3.00% camber
Joukowsky 14.00% thick 3.00% camber |  |  |  | Cl Max: | 1.9442 | at alpha= | 19 | deg
XFOIL ncrit=9 |  |  |  | L/D Max: | 138.472 | at alpha= | 8.5 | deg
Re: | 5000000 |  |  | Cd Min: | 0.06891 | at alpha= | -20 | deg
Mach: | 0 |  |  | Cl=0 at alpha= | -3.4071 | deg
|  |  |  | @ Cl=0.1, Cd= | 0.0055075
|  |  |  | @ Cl=0.4, Cd= | 0.0054195
|  |  |  | @ Cl=0.6, Cd= | 0.0056947
alpha (deg) | Cl | Cd | Cm | Cl/Cd
-20 | -1.3652 | 0.06891 | -0.0593 | -19.8113
-19.5 | -1.4508 | 0.05136 | -0.0707 | -28.2477
-19 | -1.5005 | 0.03853 | -0.0798 | -38.9437
-18.5 | -1.5102 | 0.03002 | -0.0873 | -50.3065
-18 | -1.5063 | 0.02404 | -0.0924 | -62.6581
-17.5 | -1.5175 | 0.02019 | -0.0913 | -75.161
-17 | -1.4877 | 0.01867 | -0.0899 | -79.684
-16.5 | -1.4489 | 0.01752 | -0.0889 | -82.6998
-16 | -1.4086 | 0.01625 | -0.088 | -86.6831
-15.5 | -1.3644 | 0.01517 | -0.0873 | -89.9407
-15 | -1.3173 | 0.01429 | -0.0867 | -92.1833
-14.5 | -1.2603 | 0.01353 | -0.0877 | -93.1486
-14 | -1.201 | 0.01269 | -0.0892 | -94.6414
-13.5 | -1.1534 | 0.01204 | -0.0881 | -95.7973
-13 | -1.1016 | 0.01152 | -0.0875 | -95.625
-12.5 | -1.0487 | 0.01094 | -0.0872 | -95.8592
-12 | -0.9946 | 0.01041 | -0.087 | -95.5427
-11.5 | -0.9394 | 0.00997 | -0.0869 | -94.2227
-11 | -0.8839 | 0.00947 | -0.0869 | -93.3369
-10.5 | -0.8275 | 0.00911 | -0.0869 | -90.8342
-10 | -0.771 | 0.00868 | -0.087 | -88.8249
-9.5 | -0.7138 | 0.00834 | -0.0871 | -85.5875
-9 | -0.6563 | 0.00801 | -0.0872 | -81.9351
-8.5 | -0.5986 | 0.00768 | -0.0874 | -77.9427
-8 | -0.5405 | 0.00739 | -0.0876 | -73.1394
-7.5 | -0.4822 | 0.00713 | -0.0877 | -67.6297
-7 | -0.4237 | 0.00689 | -0.0879 | -61.4949
-6.5 | -0.3651 | 0.00666 | -0.0882 | -54.8198
-6 | -0.3063 | 0.00645 | -0.0884 | -47.4884
-5.5 | -0.2474 | 0.00626 | -0.0886 | -39.5208
-5 | -0.1884 | 0.00608 | -0.0889 | -30.9868
-4.5 | -0.1293 | 0.00592 | -0.0891 | -21.8412
-4 | -0.0702 | 0.00577 | -0.0894 | -12.1664
-3.5 | -0.011 | 0.00566 | -0.0896 | -1.9435
-3 | 0.0482 | 0.00556 | -0.0899 | 8.6691
-2.5 | 0.1074 | 0.0055 | -0.0901 | 19.5273
-2 | 0.1666 | 0.00543 | -0.0904 | 30.6814
-1.5 | 0.2257 | 0.00539 | -0.0906 | 41.8738
-1 | 0.2848 | 0.00539 | -0.0908 | 52.8386
-0.5 | 0.3437 | 0.00541 | -0.091 | 63.5305
0 | 0.4027 | 0.00542 | -0.0913 | 74.2989
0.5 | 0.4614 | 0.00546 | -0.0914 | 84.5055
1 | 0.52 | 0.00555 | -0.0916 | 93.6937
1.5 | 0.5783 | 0.00565 | -0.0917 | 102.354
2 | 0.6365 | 0.00577 | -0.0918 | 110.312
2.5 | 0.6942 | 0.00595 | -0.0919 | 116.6723
3 | 0.7519 | 0.00612 | -0.0919 | 122.8595
3.5 | 0.8089 | 0.00636 | -0.0919 | 127.1855
4 | 0.8659 | 0.00659 | -0.0919 | 131.3961
4.5 | 0.9222 | 0.00687 | -0.0918 | 134.2358
5 | 0.978 | 0.00721 | -0.0916 | 135.6449
5.5 | 1.0337 | 0.00752 | -0.0914 | 137.4601
6 | 1.0884 | 0.00792 | -0.091 | 137.4242
6.5 | 1.1431 | 0.00828 | -0.0907 | 138.0556
7 | 1.1968 | 0.00871 | -0.0903 | 137.4053
7.5 | 1.2505 | 0.00908 | -0.0898 | 137.7203
8 | 1.3028 | 0.00944 | -0.0892 | 138.0085
8.5 | 1.3501 | 0.00975 | -0.0874 | 138.4718
9 | 1.4017 | 0.01028 | -0.0866 | 136.3521
9.5 | 1.4523 | 0.01084 | -0.0857 | 133.976
10 | 1.5019 | 0.01142 | -0.0847 | 131.5149
10.5 | 1.5502 | 0.01204 | -0.0835 | 128.7542
11 | 1.5971 | 0.0127 | -0.0821 | 125.7559
11.5 | 1.6421 | 0.01338 | -0.0804 | 122.728
12 | 1.6857 | 0.01406 | -0.0785 | 119.8933
12.5 | 1.7259 | 0.01482 | -0.0761 | 116.4575
13 | 1.7572 | 0.01563 | -0.0722 | 112.4248
13.5 | 1.7814 | 0.01652 | -0.0674 | 107.8329
14 | 1.8049 | 0.01766 | -0.063 | 102.2027
14.5 | 1.8275 | 0.01903 | -0.059 | 96.0326
15 | 1.8504 | 0.02057 | -0.0555 | 89.9562
15.5 | 1.8684 | 0.02259 | -0.0521 | 82.7092
16 | 1.8874 | 0.02476 | -0.0492 | 76.2278
16.5 | 1.9046 | 0.02725 | -0.0467 | 69.8936
17 | 1.9162 | 0.03041 | -0.0444 | 63.0122
17.5 | 1.9251 | 0.03405 | -0.0426 | 56.5374
18 | 1.9361 | 0.03777 | -0.0414 | 51.2603
18.5 | 1.943 | 0.04219 | -0.0406 | 46.0536
19 | 1.9442 | 0.04753 | -0.0404 | 40.9047
19.5 | 1.9415 | 0.05373 | -0.041 | 36.1344
20 | 1.935 | 0.06076 | -0.0422 | 31.8466

## 75. Re 5M Mach 0.10 (1)
BIGFOIL.COM POLAR EXPORT
Joukowsky 14.00% thick 3.00% camber
Joukowsky 14.00% thick 3.00% camber |  |  |  | Cl Max: | 1.708 | at alpha= | 14.5 | deg
JavaFoil+Calcfoil stall+Eppler ext transition |  |  |  | L/D Max: | 143.675 | at alpha= | 5 | deg
Re: | 5000000 |  |  | Cd Min: | 0.00418 | at alpha= | -4 | deg
Mach: | 0.1 |  |  | Cl=0 at alpha= | -3.5082 | deg
|  |  |  | @ Cl=0.1, Cd= | 0.0042562
|  |  |  | @ Cl=0.4, Cd= | 0.0046016
|  |  |  | @ Cl=0.6, Cd= | 0.0050667
alpha (deg) | Cl | Cd | Cm | Cl/Cd
-20 | -0.971 | 0.12802 | -0.059 | -7.587
-19.5 | -0.982 | 0.11987 | -0.06 | -8.195
-19 | -0.992 | 0.11187 | -0.06 | -8.864
-18.5 | -0.999 | 0.10381 | -0.061 | -9.624
-18 | -1.004 | 0.09606 | -0.062 | -10.456
-17.5 | -1.007 | 0.08857 | -0.064 | -11.373
-17 | -1.008 | 0.08092 | -0.065 | -12.459
-16.5 | -1.005 | 0.07341 | -0.066 | -13.693
-16 | -0.999 | 0.06672 | -0.067 | -14.974
-15.5 | -0.991 | 0.05977 | -0.068 | -16.579
-15 | -0.98 | 0.05336 | -0.069 | -18.368
-14.5 | -0.967 | 0.04692 | -0.071 | -20.613
-14 | -0.951 | 0.04111 | -0.072 | -23.135
-13.5 | -0.932 | 0.03579 | -0.073 | -26.04
-13 | -0.911 | 0.03064 | -0.075 | -29.728
-12.5 | -0.887 | 0.02603 | -0.076 | -34.081
-12 | -0.86 | 0.02194 | -0.077 | -39.195
-11.5 | -0.83 | 0.01826 | -0.079 | -45.463
-11 | -0.798 | 0.01504 | -0.08 | -53.069
-10.5 | -0.764 | 0.01235 | -0.082 | -61.854
-10 | -0.728 | 0.01025 | -0.083 | -71.044
-9.5 | -0.697 | 0.00507 | -0.086 | -137.516
-9 | -0.644 | 0.00494 | -0.086 | -130.306
-8.5 | -0.589 | 0.00477 | -0.086 | -123.525
-8 | -0.533 | 0.00467 | -0.086 | -114.275
-7.5 | -0.477 | 0.00458 | -0.086 | -104.1
-7 | -0.419 | 0.00449 | -0.086 | -93.206
-6.5 | -0.36 | 0.00442 | -0.086 | -81.469
-6 | -0.301 | 0.00436 | -0.086 | -69.008
-5.5 | -0.241 | 0.00431 | -0.086 | -56.003
-5 | -0.181 | 0.00431 | -0.086 | -42.028
-4.5 | -0.121 | 0.0042 | -0.086 | -28.718
-4 | -0.06 | 0.00418 | -0.086 | -14.335
-3.5 | 0.001 | 0.00424 | -0.086 | 0.22
-3 | 0.062 | 0.00425 | -0.086 | 14.574
-2.5 | 0.123 | 0.00426 | -0.086 | 28.865
-2 | 0.184 | 0.00432 | -0.086 | 42.679
-1.5 | 0.245 | 0.00437 | -0.086 | 56.177
-1 | 0.306 | 0.00451 | -0.087 | 67.946
-0.5 | 0.367 | 0.00458 | -0.087 | 80.158
0 | 0.428 | 0.00462 | -0.087 | 92.654
0.5 | 0.489 | 0.00479 | -0.087 | 101.989
1 | 0.55 | 0.00495 | -0.086 | 110.945
1.5 | 0.61 | 0.00509 | -0.086 | 119.999
2 | 0.671 | 0.00529 | -0.086 | 126.689
2.5 | 0.731 | 0.00552 | -0.086 | 132.289
3 | 0.791 | 0.00592 | -0.086 | 133.569
3.5 | 0.851 | 0.00621 | -0.086 | 136.942
4 | 0.91 | 0.00645 | -0.086 | 141.03
4.5 | 0.969 | 0.00682 | -0.086 | 141.95
5 | 1.027 | 0.00715 | -0.086 | 143.675
5.5 | 1.085 | 0.00879 | -0.086 | 123.355
6 | 1.142 | 0.00934 | -0.086 | 122.208
6.5 | 1.198 | 0.00999 | -0.086 | 119.859
7 | 1.252 | 0.01073 | -0.086 | 116.768
7.5 | 1.304 | 0.01122 | -0.086 | 116.172
8 | 1.352 | 0.01102 | -0.086 | 122.677
8.5 | 1.399 | 0.0122 | -0.085 | 114.709
9 | 1.444 | 0.01285 | -0.085 | 112.311
9.5 | 1.485 | 0.01317 | -0.085 | 112.815
10 | 1.524 | 0.01398 | -0.085 | 109.028
10.5 | 1.56 | 0.01487 | -0.084 | 104.944
11 | 1.592 | 0.01586 | -0.084 | 100.391
11.5 | 1.621 | 0.01694 | -0.083 | 95.674
12 | 1.646 | 0.01814 | -0.083 | 90.715
12.5 | 1.668 | 0.01948 | -0.083 | 85.609
13 | 1.685 | 0.02096 | -0.082 | 80.389
13.5 | 1.697 | 0.02266 | -0.082 | 74.858
14 | 1.705 | 0.02455 | -0.081 | 69.431
14.5 | 1.708 | 0.0267 | -0.081 | 63.975
15 | 1.708 | 0.02908 | -0.08 | 58.73
15.5 | 1.703 | 0.03179 | -0.079 | 53.569
16 | 1.694 | 0.03493 | -0.079 | 48.507
16.5 | 1.681 | 0.03835 | -0.078 | 43.826
17 | 1.662 | 0.04227 | -0.077 | 39.329
17.5 | 1.64 | 0.04673 | -0.076 | 35.101
18 | 1.615 | 0.05174 | -0.076 | 31.212
18.5 | 1.587 | 0.05705 | -0.075 | 27.818
19 | 1.556 | 0.06323 | -0.074 | 24.611
19.5 | 1.522 | 0.07039 | -0.073 | 21.628

## 76. Re 5M Mach 0.10 (2)
BIGFOIL.COM POLAR EXPORT
Joukowsky 14.00% thick 3.00% camber
Joukowsky 14.00% thick 3.00% camber |  |  |  | Cl Max: | 1.9338 | at alpha= | 18.5 | deg
XFOIL ncrit=9 |  |  |  | L/D Max: | 138.12 | at alpha= | 8.5 | deg
Re: | 5000000 |  |  | Cd Min: | 0.08738 | at alpha= | -20 | deg
Mach: | 0.1 |  |  | Cl=0 at alpha= | -3.4044 | deg
|  |  |  | @ Cl=0.1, Cd= | 0.0055192
|  |  |  | @ Cl=0.4, Cd= | 0.0054292
|  |  |  | @ Cl=0.6, Cd= | 0.0057073
alpha (deg) | Cl | Cd | Cm | Cl/Cd
-20 | -1.2508 | 0.08738 | -0.049 | -14.3145
-19.5 | -1.3503 | 0.06712 | -0.0618 | -20.1177
-19 | -1.4363 | 0.04973 | -0.0734 | -28.882
-18.5 | -1.4801 | 0.0376 | -0.0823 | -39.3644
-18 | -1.4908 | 0.02883 | -0.0901 | -51.71
-17.5 | -1.487 | 0.02301 | -0.0949 | -64.6241
-17 | -1.4923 | 0.01974 | -0.093 | -75.5978
-16.5 | -1.4586 | 0.01828 | -0.0917 | -79.7921
-16 | -1.4176 | 0.01712 | -0.0906 | -82.8037
-15.5 | -1.3758 | 0.0158 | -0.0897 | -87.0759
-15 | -1.3297 | 0.01476 | -0.0888 | -90.0881
-14.5 | -1.2742 | 0.01388 | -0.0894 | -91.8012
-14 | -1.2117 | 0.01309 | -0.0912 | -92.5668
-13.5 | -1.1645 | 0.01233 | -0.0898 | -94.4444
-13 | -1.1126 | 0.01173 | -0.0891 | -94.8508
-12.5 | -1.0587 | 0.01119 | -0.0887 | -94.6113
-12 | -1.0043 | 0.01058 | -0.0884 | -94.9244
-11.5 | -0.9484 | 0.01012 | -0.0882 | -93.7154
-11 | -0.8923 | 0.00961 | -0.0881 | -92.8512
-10.5 | -0.8353 | 0.00921 | -0.088 | -90.6949
-10 | -0.7781 | 0.00878 | -0.088 | -88.6219
-9.5 | -0.7203 | 0.00843 | -0.088 | -85.4448
-9 | -0.6623 | 0.00807 | -0.0881 | -82.0694
-8.5 | -0.604 | 0.00774 | -0.0882 | -78.0362
-8 | -0.5453 | 0.00745 | -0.0883 | -73.1946
-7.5 | -0.4865 | 0.00719 | -0.0884 | -67.6634
-7 | -0.4275 | 0.00693 | -0.0886 | -61.6883
-6.5 | -0.3683 | 0.00669 | -0.0888 | -55.0523
-6 | -0.309 | 0.00647 | -0.089 | -47.7589
-5.5 | -0.2496 | 0.00628 | -0.0892 | -39.7452
-5 | -0.1902 | 0.00611 | -0.0894 | -31.1293
-4.5 | -0.1306 | 0.00594 | -0.0896 | -21.9865
-4 | -0.0711 | 0.00579 | -0.0899 | -12.2798
-3.5 | -0.0114 | 0.00567 | -0.0901 | -2.0106
-3 | 0.0482 | 0.00558 | -0.0904 | 8.638
-2.5 | 0.1078 | 0.00551 | -0.0906 | 19.5644
-2 | 0.1674 | 0.00545 | -0.0908 | 30.7156
-1.5 | 0.2269 | 0.00541 | -0.0911 | 41.9409
-1 | 0.2863 | 0.0054 | -0.0913 | 53.0185
-0.5 | 0.3457 | 0.00542 | -0.0915 | 63.7823
0 | 0.405 | 0.00543 | -0.0917 | 74.5856
0.5 | 0.4642 | 0.00548 | -0.0919 | 84.708
1 | 0.523 | 0.00557 | -0.092 | 93.8959
1.5 | 0.5818 | 0.00567 | -0.0922 | 102.6102
2 | 0.6404 | 0.00579 | -0.0922 | 110.6045
2.5 | 0.6985 | 0.00597 | -0.0923 | 117.0017
3 | 0.7566 | 0.00614 | -0.0923 | 123.2248
3.5 | 0.814 | 0.00638 | -0.0923 | 127.5862
4 | 0.8713 | 0.00662 | -0.0922 | 131.6163
4.5 | 0.9281 | 0.0069 | -0.0921 | 134.5072
5 | 0.9842 | 0.00725 | -0.0918 | 135.7517
5.5 | 1.0404 | 0.00757 | -0.0916 | 137.4373
6 | 1.0956 | 0.00796 | -0.0912 | 137.6382
7 | 1.2048 | 0.00876 | -0.0904 | 137.5342
7.5 | 1.2587 | 0.00916 | -0.0898 | 137.4127
8 | 1.3112 | 0.00955 | -0.0891 | 137.2984
8.5 | 1.3591 | 0.00984 | -0.0872 | 138.1199
9 | 1.411 | 0.01038 | -0.0864 | 135.9345
9.5 | 1.4618 | 0.01096 | -0.0853 | 133.3759
10 | 1.5116 | 0.01156 | -0.0842 | 130.7612
10.5 | 1.5601 | 0.0122 | -0.0828 | 127.877
11 | 1.6071 | 0.01286 | -0.0812 | 124.9689
11.5 | 1.6517 | 0.01359 | -0.0793 | 121.5379
12 | 1.6942 | 0.01433 | -0.0771 | 118.2275
12.5 | 1.7337 | 0.01508 | -0.0744 | 114.9668
13 | 1.758 | 0.01598 | -0.0692 | 110.0125
13.5 | 1.7837 | 0.01695 | -0.0646 | 105.233
14 | 1.8061 | 0.01829 | -0.0602 | 98.7479
14.5 | 1.8302 | 0.01973 | -0.0565 | 92.7623
15 | 1.8513 | 0.02152 | -0.0529 | 86.027
15.5 | 1.8682 | 0.02378 | -0.0496 | 78.5618
16 | 1.8878 | 0.0261 | -0.0469 | 72.3295
16.5 | 1.9027 | 0.02897 | -0.0445 | 65.6783
17 | 1.9119 | 0.03255 | -0.0423 | 58.7373
17.5 | 1.9224 | 0.0363 | -0.0408 | 52.9587
18 | 1.9304 | 0.0406 | -0.0398 | 47.5468
18.5 | 1.9338 | 0.04568 | -0.0394 | 42.3336
19 | 1.9319 | 0.05174 | -0.0397 | 37.3386
19.5 | 1.9259 | 0.05867 | -0.0407 | 32.826
20 | 1.9228 | 0.06563 | -0.0423 | 29.2976

## 77. Re 5M Mach 0.25 (1)
BIGFOIL.COM POLAR EXPORT
Joukowsky 14.00% thick 3.00% camber
Joukowsky 14.00% thick 3.00% camber |  |  |  | Cl Max: | 1.652 | at alpha= | 13 | deg
JavaFoil+Calcfoil stall+Eppler ext transition |  |  |  | L/D Max: | 143.591 | at alpha= | 4.5 | deg
Re: | 5000000 |  |  | Cd Min: | 0.0042 | at alpha= | -3.5 | deg
Mach: | 0.25 |  |  | Cl=0 at alpha= | -3.5079 | deg
|  |  |  | @ Cl=0.1, Cd= | 0.0042774
|  |  |  | @ Cl=0.4, Cd= | 0.0046565
|  |  |  | @ Cl=0.6, Cd= | 0.005069
alpha (deg) | Cl | Cd | Cm | Cl/Cd
-20 | -0.657 | 0.16311 | -0.053 | -4.028
-19.5 | -0.699 | 0.1515 | -0.054 | -4.615
-19 | -0.738 | 0.14126 | -0.055 | -5.223
-18.5 | -0.773 | 0.13063 | -0.057 | -5.921
-18 | -0.805 | 0.12122 | -0.058 | -6.64
-17.5 | -0.833 | 0.11156 | -0.06 | -7.464
-17 | -0.856 | 0.10262 | -0.061 | -8.343
-16.5 | -0.873 | 0.09346 | -0.062 | -9.344
-16 | -0.886 | 0.08481 | -0.064 | -10.452
-15.5 | -0.895 | 0.07638 | -0.066 | -11.721
-15 | -0.9 | 0.06839 | -0.067 | -13.158
-14.5 | -0.9 | 0.06069 | -0.069 | -14.833
-14 | -0.896 | 0.05361 | -0.07 | -16.715
-13.5 | -0.888 | 0.04657 | -0.072 | -19.079
-13 | -0.877 | 0.03999 | -0.074 | -21.92
-12.5 | -0.861 | 0.03407 | -0.075 | -25.26
-12 | -0.84 | 0.02879 | -0.077 | -29.174
-11.5 | -0.816 | 0.02394 | -0.079 | -34.064
-11 | -0.787 | 0.01976 | -0.08 | -39.846
-10.5 | -0.756 | 0.01609 | -0.082 | -47.029
-10 | -0.722 | 0.01311 | -0.083 | -55.088
-9.5 | -0.686 | 0.01068 | -0.085 | -64.212
-9 | -0.656 | 0.00508 | -0.088 | -129.304
-8.5 | -0.602 | 0.00494 | -0.088 | -121.809
-8 | -0.546 | 0.00476 | -0.088 | -114.586
-7.5 | -0.488 | 0.00465 | -0.088 | -104.842
-7 | -0.429 | 0.00456 | -0.089 | -94.128
-6.5 | -0.369 | 0.00448 | -0.089 | -82.525
-6 | -0.309 | 0.00441 | -0.089 | -69.999
-5.5 | -0.248 | 0.00435 | -0.089 | -56.97
-5 | -0.186 | 0.00429 | -0.089 | -43.321
-4.5 | -0.124 | 0.00431 | -0.089 | -28.766
-4 | -0.062 | 0.00421 | -0.089 | -14.637
-3.5 | 0.001 | 0.0042 | -0.089 | 0.229
-3 | 0.064 | 0.00426 | -0.089 | 14.944
-2.5 | 0.126 | 0.00429 | -0.089 | 29.477
-2 | 0.189 | 0.00431 | -0.089 | 43.857
-1.5 | 0.252 | 0.00437 | -0.089 | 57.688
-1 | 0.315 | 0.00446 | -0.089 | 70.582
-0.5 | 0.377 | 0.00462 | -0.089 | 81.624
0 | 0.44 | 0.00472 | -0.089 | 93.228
0.5 | 0.502 | 0.00478 | -0.089 | 105.111
1 | 0.565 | 0.00499 | -0.089 | 113.287
1.5 | 0.627 | 0.00513 | -0.089 | 122.325
2 | 0.689 | 0.00534 | -0.089 | 128.969
2.5 | 0.751 | 0.00559 | -0.089 | 134.33
3 | 0.812 | 0.00587 | -0.089 | 138.445
3.5 | 0.874 | 0.00631 | -0.089 | 138.36
4 | 0.934 | 0.00665 | -0.089 | 140.492
4.5 | 0.995 | 0.00693 | -0.089 | 143.591
5 | 1.054 | 0.00856 | -0.089 | 123.157
5.5 | 1.113 | 0.00915 | -0.089 | 121.647
6 | 1.171 | 0.00981 | -0.089 | 119.402
6.5 | 1.228 | 0.01052 | -0.089 | 116.746
7 | 1.281 | 0.01092 | -0.088 | 117.323
7.5 | 1.331 | 0.01155 | -0.088 | 115.234
8 | 1.379 | 0.01225 | -0.088 | 112.596
8.5 | 1.425 | 0.013 | -0.087 | 109.643
9 | 1.468 | 0.01378 | -0.087 | 106.516
9.5 | 1.506 | 0.01423 | -0.087 | 105.847
10 | 1.542 | 0.01524 | -0.086 | 101.192
10.5 | 1.573 | 0.01635 | -0.086 | 96.236
11 | 1.599 | 0.01757 | -0.086 | 91.035
11.5 | 1.62 | 0.01896 | -0.085 | 85.479
12 | 1.637 | 0.02053 | -0.085 | 79.708
12.5 | 1.648 | 0.02226 | -0.084 | 74.017
13 | 1.652 | 0.02427 | -0.083 | 68.072
13.5 | 1.649 | 0.02664 | -0.083 | 61.89
14 | 1.639 | 0.02935 | -0.082 | 55.853
14.5 | 1.623 | 0.03245 | -0.081 | 50.023
15 | 1.601 | 0.03603 | -0.081 | 44.428
15.5 | 1.571 | 0.04029 | -0.08 | 39
16 | 1.535 | 0.04535 | -0.079 | 33.854
16.5 | 1.492 | 0.05105 | -0.078 | 29.216
17 | 1.44 | 0.0579 | -0.077 | 24.873
17.5 | 1.382 | 0.06642 | -0.075 | 20.806
18 | 1.319 | 0.07606 | -0.074 | 17.342

## 78. Re 5M Mach 0.25 (2)
BIGFOIL.COM POLAR EXPORT
Joukowsky 14.00% thick 3.00% camber
Joukowsky 14.00% thick 3.00% camber |  |  |  | Cl Max: | 1.8867 | at alpha= | 17 | deg
XFOIL ncrit=9 |  |  |  | L/D Max: | 137.527 | at alpha= | 6 | deg
Re: | 5000000 |  |  | Cd Min: | 0.14904 | at alpha= | -20 | deg
Mach: | 0.25 |  |  | Cl=0 at alpha= | -3.3863 | deg
|  |  |  | @ Cl=0.1, Cd= | 0.0055927
|  |  |  | @ Cl=0.4, Cd= | 0.0054883
|  |  |  | @ Cl=0.6, Cd= | 0.0057476
alpha (deg) | Cl | Cd | Cm | Cl/Cd
-20 | -0.9085 | 0.14904 | -0.0163 | -6.0957
-19.5 | -0.9407 | 0.13561 | -0.0248 | -6.9368
-19 | -0.9893 | 0.12112 | -0.0332 | -8.1679
-18.5 | -1.0522 | 0.10532 | -0.0424 | -9.9905
-18 | -1.1396 | 0.08661 | -0.0544 | -13.1578
-17.5 | -1.2322 | 0.06799 | -0.0673 | -18.1233
-17 | -1.322 | 0.05079 | -0.0797 | -26.0287
-16.5 | -1.3807 | 0.03714 | -0.0902 | -37.1756
-16 | -1.3975 | 0.02739 | -0.099 | -51.0223
-15.5 | -1.4114 | 0.02083 | -0.1033 | -67.758
-15 | -1.3824 | 0.01862 | -0.1017 | -74.2427
-14.5 | -1.34 | 0.01709 | -0.0999 | -78.4084
-14 | -1.2778 | 0.01535 | -0.1015 | -83.2443
-13.5 | -1.2237 | 0.01426 | -0.1004 | -85.8135
-13 | -1.1709 | 0.01344 | -0.0986 | -87.1205
-12.5 | -1.1163 | 0.01248 | -0.0973 | -89.4471
-12 | -1.0586 | 0.01174 | -0.0963 | -90.1704
-11.5 | -0.9997 | 0.01107 | -0.0954 | -90.3071
-11 | -0.9401 | 0.01042 | -0.0947 | -90.2207
-10.5 | -0.8795 | 0.00989 | -0.0941 | -88.9282
-10 | -0.8188 | 0.00936 | -0.0937 | -87.4786
-9.5 | -0.7576 | 0.00889 | -0.0933 | -85.2193
-9 | -0.6959 | 0.00851 | -0.0929 | -81.7744
-8.5 | -0.6343 | 0.0081 | -0.0927 | -78.3086
-8 | -0.5725 | 0.00774 | -0.0925 | -73.9664
-7.5 | -0.5106 | 0.00743 | -0.0924 | -68.7214
-7 | -0.4486 | 0.00714 | -0.0923 | -62.8291
-6.5 | -0.3865 | 0.00688 | -0.0923 | -56.1773
-6 | -0.3244 | 0.00663 | -0.0923 | -48.9291
-5.5 | -0.2623 | 0.00641 | -0.0923 | -40.9204
-5 | -0.2002 | 0.00621 | -0.0924 | -32.2383
-4.5 | -0.1381 | 0.00604 | -0.0926 | -22.8642
-4 | -0.0761 | 0.0059 | -0.0927 | -12.8983
-3.5 | -0.0141 | 0.00578 | -0.0929 | -2.4394
-3 | 0.0479 | 0.00566 | -0.093 | 8.4629
-2.5 | 0.1098 | 0.00558 | -0.0932 | 19.6774
-2 | 0.1716 | 0.00552 | -0.0934 | 31.087
-1.5 | 0.2333 | 0.00549 | -0.0936 | 42.4954
-1 | 0.295 | 0.00546 | -0.0938 | 54.0293
-0.5 | 0.3566 | 0.00546 | -0.094 | 65.3114
0 | 0.418 | 0.0055 | -0.0941 | 76
0.5 | 0.4792 | 0.00556 | -0.0943 | 86.1871
1 | 0.5404 | 0.00564 | -0.0944 | 95.8156
1.5 | 0.6013 | 0.00575 | -0.0944 | 104.5739
2 | 0.6618 | 0.0059 | -0.0945 | 112.1695
2.5 | 0.7224 | 0.00606 | -0.0944 | 119.2079
3 | 0.7824 | 0.00628 | -0.0944 | 124.586
3.5 | 0.8423 | 0.0065 | -0.0942 | 129.5846
4 | 0.9016 | 0.00679 | -0.094 | 132.7835
4.5 | 0.9605 | 0.00711 | -0.0937 | 135.0914
5 | 1.0192 | 0.00743 | -0.0933 | 137.1736
5.5 | 1.077 | 0.00784 | -0.0928 | 137.3724
6 | 1.1346 | 0.00825 | -0.0922 | 137.5273
6.5 | 1.1917 | 0.00868 | -0.0914 | 137.2926
7 | 1.2478 | 0.00917 | -0.0906 | 136.0742
7.5 | 1.3038 | 0.00962 | -0.0896 | 135.5301
8 | 1.3586 | 0.01006 | -0.0884 | 135.0497
9 | 1.4607 | 0.01104 | -0.0845 | 132.3098
9.5 | 1.5127 | 0.01171 | -0.0827 | 129.1802
10 | 1.5629 | 0.01241 | -0.0807 | 125.9388
10.5 | 1.6108 | 0.01317 | -0.0782 | 122.3083
11 | 1.6555 | 0.01399 | -0.0753 | 118.3345
11.5 | 1.6923 | 0.01486 | -0.0711 | 113.8829
12 | 1.7196 | 0.0158 | -0.0654 | 108.8354
12.5 | 1.7449 | 0.01706 | -0.0602 | 102.2802
13 | 1.7715 | 0.01851 | -0.0557 | 95.705
13.5 | 1.7939 | 0.0204 | -0.0513 | 87.9363
14 | 1.8172 | 0.02249 | -0.0476 | 80.8004
14.5 | 1.8345 | 0.02522 | -0.044 | 72.7399
15 | 1.8533 | 0.02812 | -0.0412 | 65.9068
15.5 | 1.8669 | 0.03169 | -0.0387 | 58.9113
16 | 1.8739 | 0.03616 | -0.0368 | 51.8225
16.5 | 1.8829 | 0.0408 | -0.0356 | 46.1495
17 | 1.8867 | 0.04634 | -0.0351 | 40.7143
17.5 | 1.8842 | 0.05298 | -0.0354 | 35.5644
18 | 1.8748 | 0.06086 | -0.0368 | 30.8051
18.5 | 1.8665 | 0.06907 | -0.0388 | 27.0233
19 | 1.8539 | 0.07825 | -0.0418 | 23.692
19.5 | 1.8359 | 0.08857 | -0.0459 | 20.7282
20 | 1.8124 | 0.1001 | -0.051 | 18.1059

## 79. Re 5M Mach 0.50 (1)
BIGFOIL.COM POLAR EXPORT
Joukowsky 14.00% thick 3.00% camber
Joukowsky 14.00% thick 3.00% camber |  |  |  | Cl Max: | 1.489 | at alpha= | 9 | deg
JavaFoil+Calcfoil stall+Eppler ext transition |  |  |  | L/D Max: | 144.032 | at alpha= | 3.5 | deg
Re: | 5000000 |  |  | Cd Min: | 0.00422 | at alpha= | -2.5 | deg
Mach: | 0.5 |  |  | Cl=0 at alpha= | -3.5071 | deg
|  |  |  | @ Cl=0.1, Cd= | 0.004261
|  |  |  | @ Cl=0.4, Cd= | 0.0046074
|  |  |  | @ Cl=0.6, Cd= | 0.0051059
alpha (deg) | Cl | Cd | Cm | Cl/Cd
-20 | -0.94 | 0.15708 | -0.059 | -5.983
-19.5 | -0.911 | 0.15504 | -0.058 | -5.873
-19 | -0.882 | 0.14805 | -0.058 | -5.961
-18.5 | -0.855 | 0.14733 | -0.058 | -5.803
-18 | -0.825 | 0.14098 | -0.057 | -5.852
-17.5 | -0.797 | 0.13562 | -0.057 | -5.877
-17 | -0.768 | 0.13196 | -0.056 | -5.822
-16.5 | -0.74 | 0.11981 | -0.056 | -6.175
-16 | -0.711 | 0.12511 | -0.056 | -5.686
-15.5 | -0.683 | 0.11185 | -0.055 | -6.102
-15 | -0.655 | 0.10328 | -0.055 | -6.339
-14.5 | -0.625 | 0.10604 | -0.054 | -5.897
-14 | -0.599 | 0.09442 | -0.057 | -6.348
-13.5 | -0.569 | 0.09586 | -0.054 | -5.932
-13 | -0.541 | 0.09434 | -0.055 | -5.736
-12.5 | -0.513 | 0.08591 | -0.055 | -5.97
-12 | -0.482 | 0.08763 | -0.051 | -5.504
-11.5 | -0.468 | 0.06496 | -0.068 | -7.198
-11 | -0.436 | 0.0648 | -0.066 | -6.734
-10.5 | -0.41 | 0.05954 | -0.069 | -6.878
-10 | -0.525 | 0.0512 | -0.073 | -10.254
-9.5 | -0.595 | 0.03506 | -0.081 | -16.977
-9 | -0.598 | 0.02593 | -0.085 | -23.066
-8.5 | -0.578 | 0.01938 | -0.089 | -29.831
-8 | -0.546 | 0.01465 | -0.091 | -37.267
-7.5 | -0.506 | 0.01135 | -0.094 | -44.554
-7 | -0.461 | 0.00887 | -0.097 | -51.947
-6.5 | -0.407 | 0.0048 | -0.099 | -84.796
-6 | -0.342 | 0.00466 | -0.099 | -73.357
-5.5 | -0.275 | 0.00454 | -0.099 | -60.449
-5 | -0.207 | 0.00445 | -0.099 | -46.414
-4.5 | -0.138 | 0.00439 | -0.099 | -31.419
-4 | -0.069 | 0.00434 | -0.099 | -15.818
-3.5 | 0.001 | 0.00437 | -0.099 | 0.245
-3 | 0.071 | 0.00429 | -0.099 | 16.551
-2.5 | 0.141 | 0.00422 | -0.099 | 33.432
-2 | 0.211 | 0.00439 | -0.099 | 48.157
-1.5 | 0.282 | 0.00449 | -0.099 | 62.721
-1 | 0.352 | 0.00458 | -0.099 | 76.756
-0.5 | 0.422 | 0.00462 | -0.099 | 91.286
0 | 0.492 | 0.00483 | -0.099 | 101.813
0.5 | 0.561 | 0.005 | -0.099 | 112.138
1 | 0.631 | 0.00519 | -0.099 | 121.477
1.5 | 0.7 | 0.00539 | -0.099 | 129.881
2 | 0.769 | 0.00577 | -0.099 | 133.358
2.5 | 0.838 | 0.00598 | -0.099 | 140.123
3 | 0.906 | 0.00634 | -0.099 | 142.832
3.5 | 0.974 | 0.00676 | -0.099 | 144.032
4 | 1.041 | 0.0087 | -0.099 | 119.646
4.5 | 1.107 | 0.0094 | -0.099 | 117.716
5 | 1.172 | 0.01031 | -0.099 | 113.656
5.5 | 1.228 | 0.01105 | -0.099 | 111.136
6 | 1.285 | 0.01195 | -0.098 | 107.473
6.5 | 1.337 | 0.01299 | -0.098 | 102.982
7 | 1.385 | 0.01415 | -0.097 | 97.876
7.5 | 1.427 | 0.01546 | -0.097 | 92.296
8 | 1.46 | 0.01697 | -0.096 | 86.034
8.5 | 1.482 | 0.01872 | -0.096 | 79.165
9 | 1.489 | 0.02091 | -0.095 | 71.188
9.5 | 1.467 | 0.02364 | -0.094 | 62.072
10 | 1.398 | 0.02725 | -0.093 | 51.317
10.5 | 1.139 | 0.03626 | -0.09 | 31.411
11 | 0.912 | 0.0407 | -0.088 | 22.418
11.5 | 0.924 | 0.04893 | -0.086 | 18.895
12 | 0.896 | 0.07557 | -0.073 | 11.854
12.5 | 0.916 | 0.08225 | -0.07 | 11.13
13 | 0.928 | 0.09257 | -0.064 | 10.02
13.5 | 0.958 | 0.09307 | -0.066 | 10.294
14 | 0.978 | 0.0981 | -0.063 | 9.969

## 80. Re 5M Mach 0.50 (2)
BIGFOIL.COM POLAR EXPORT
Joukowsky 14.00% thick 3.00% camber
Joukowsky 14.00% thick 3.00% camber |  |  |  | Cl Max: | 1.7661 | at alpha= | 12.5 | deg
XFOIL ncrit=9 |  |  |  | L/D Max: | 138.375 | at alpha= | 4.5 | deg
Re: | 5000000 |  |  | Cd Min: | 0.16815 | at alpha= | 17.5 | deg
Mach: | 0.5 |  |  | Cl=0 at alpha= | -3.3069 | deg
|  |  |  | @ Cl=0.1, Cd= | 0.0059399
|  |  |  | @ Cl=0.4, Cd= | 0.0057593
|  |  |  | @ Cl=0.6, Cd= | 0.0059645
alpha (deg) | Cl | Cd | Cm | Cl/Cd
-15 | -0.696 | 0.12452 | -0.0377 | -5.5895
-14.5 | -0.7134 | 0.11412 | -0.0438 | -6.2513
-14 | -0.7391 | 0.10293 | -0.051 | -7.1806
-13.5 | -0.7668 | 0.09197 | -0.0583 | -8.3375
-13 | -0.7991 | 0.08092 | -0.0661 | -9.8752
-12 | -0.8744 | 0.05887 | -0.0833 | -14.8531
-11.5 | -0.8856 | 0.04084 | -0.1147 | -21.6846
-11 | -0.9337 | 0.03236 | -0.1176 | -28.8535
-10.5 | -0.9778 | 0.0239 | -0.1207 | -40.9121
-10 | -0.9864 | 0.01661 | -0.1251 | -59.3859
-9.5 | -0.9384 | 0.01304 | -0.1226 | -71.9632
-9 | -0.8655 | 0.01134 | -0.1195 | -76.3228
-8.5 | -0.788 | 0.01024 | -0.1168 | -76.9531
-8 | -0.7094 | 0.00945 | -0.1144 | -75.0688
-7.5 | -0.6311 | 0.00883 | -0.1124 | -71.4723
-6.5 | -0.4763 | 0.00785 | -0.1093 | -60.6752
-6 | -0.4001 | 0.00745 | -0.1082 | -53.7047
-5.5 | -0.3245 | 0.0071 | -0.1072 | -45.7042
-5 | -0.2496 | 0.0068 | -0.1065 | -36.7059
-4.5 | -0.1752 | 0.00656 | -0.1059 | -26.7073
-4 | -0.1014 | 0.00635 | -0.1055 | -15.9685
-3.5 | -0.0281 | 0.00616 | -0.1052 | -4.5617
-2.5 | 0.1174 | 0.00591 | -0.1048 | 19.8646
-2 | 0.1897 | 0.00581 | -0.1048 | 32.6506
-1.5 | 0.2617 | 0.00576 | -0.1047 | 45.434
-1 | 0.3334 | 0.00575 | -0.1047 | 57.9826
-0.5 | 0.4048 | 0.00576 | -0.1047 | 70.2778
0 | 0.4759 | 0.00582 | -0.1046 | 81.7698
0.5 | 0.5471 | 0.00589 | -0.1045 | 92.8862
1 | 0.6181 | 0.00599 | -0.1044 | 103.1886
1.5 | 0.6886 | 0.00617 | -0.1041 | 111.6045
2 | 0.7594 | 0.00633 | -0.1038 | 119.9684
2.5 | 0.8295 | 0.00658 | -0.1032 | 126.0638
3 | 0.8998 | 0.00683 | -0.1026 | 131.7423
3.5 | 0.9692 | 0.00718 | -0.1017 | 134.9861
4 | 1.0382 | 0.00758 | -0.1006 | 136.9657
4.5 | 1.107 | 0.008 | -0.0992 | 138.375
5 | 1.1747 | 0.00851 | -0.0975 | 138.0376
5.5 | 1.241 | 0.0091 | -0.0954 | 136.3736
6 | 1.3061 | 0.00975 | -0.0928 | 133.959
6.5 | 1.3702 | 0.01041 | -0.0899 | 131.6234
7 | 1.4312 | 0.01118 | -0.0863 | 128.0143
7.5 | 1.4893 | 0.01198 | -0.082 | 124.3155
8 | 1.5388 | 0.01282 | -0.0763 | 120.0312
8.5 | 1.569 | 0.01356 | -0.0677 | 115.708
9 | 1.6055 | 0.01499 | -0.0608 | 107.1047
9.5 | 1.6409 | 0.01682 | -0.0545 | 97.5565
10 | 1.6741 | 0.0191 | -0.0487 | 87.6492
10.5 | 1.7048 | 0.02191 | -0.0435 | 77.8092
11 | 1.733 | 0.02525 | -0.0388 | 68.6337
11.5 | 1.7524 | 0.02957 | -0.0347 | 59.2628
12 | 1.7656 | 0.03476 | -0.0315 | 50.794
12.5 | 1.7661 | 0.04139 | -0.0295 | 42.6697
13 | 1.7547 | 0.04963 | -0.0292 | 35.3556
13.5 | 1.732 | 0.05958 | -0.031 | 29.0702
14 | 1.7012 | 0.07106 | -0.0347 | 23.9403
14.5 | 1.667 | 0.08362 | -0.0401 | 19.9354
15 | 1.631 | 0.09708 | -0.0469 | 16.8006
15.5 | 1.5965 | 0.11097 | -0.0547 | 14.3868
16 | 1.5617 | 0.12545 | -0.0637 | 12.4488
16.5 | 1.5304 | 0.13994 | -0.0733 | 10.9361
17 | 1.5037 | 0.15411 | -0.0833 | 9.7573
17.5 | 1.4809 | 0.16815 | -0.0935 | 8.807

## 81. Re 6M Mach 0.00 (1)
BIGFOIL.COM POLAR EXPORT
Joukowsky 14.00% thick 3.00% camber
Joukowsky 14.00% thick 3.00% camber |  |  |  | Cl Max: | 1.724 | at alpha= | 15 | deg
JavaFoil+Calcfoil stall+Eppler ext transition |  |  |  | L/D Max: | 144.475 | at alpha= | 5 | deg
Re: | 6000000 |  |  | Cd Min: | 0.00413 | at alpha= | -4 | deg
Mach: | 0 |  |  | Cl=0 at alpha= | -3.5082 | deg
|  |  |  | @ Cl=0.1, Cd= | 0.0042163
|  |  |  | @ Cl=0.4, Cd= | 0.0045727
|  |  |  | @ Cl=0.6, Cd= | 0.0050348
alpha (deg) | Cl | Cd | Cm | Cl/Cd
-20 | -1.01 | 0.12045 | -0.06 | -8.383
-19.5 | -1.018 | 0.1126 | -0.061 | -9.039
-19 | -1.024 | 0.105 | -0.062 | -9.753
-18.5 | -1.028 | 0.09752 | -0.062 | -10.545
-18 | -1.03 | 0.09036 | -0.063 | -11.404
-17.5 | -1.031 | 0.08248 | -0.065 | -12.505
-17 | -1.029 | 0.07555 | -0.066 | -13.625
-16.5 | -1.024 | 0.06832 | -0.067 | -14.99
-16 | -1.016 | 0.06154 | -0.068 | -16.516
-15.5 | -1.006 | 0.05522 | -0.069 | -18.217
-15 | -0.993 | 0.04905 | -0.07 | -20.255
-14.5 | -0.979 | 0.04297 | -0.072 | -22.778
-14 | -0.961 | 0.03749 | -0.073 | -25.644
-13.5 | -0.941 | 0.03244 | -0.074 | -29.012
-13 | -0.919 | 0.02761 | -0.075 | -33.285
-12.5 | -0.894 | 0.02334 | -0.077 | -38.302
-12 | -0.866 | 0.01957 | -0.078 | -44.273
-11.5 | -0.836 | 0.01622 | -0.079 | -51.526
-11 | -0.803 | 0.01335 | -0.081 | -60.158
-10.5 | -0.769 | 0.01104 | -0.082 | -69.598
-10 | -0.735 | 0.0092 | -0.084 | -79.83
-9.5 | -0.694 | 0.00494 | -0.085 | -140.473
-9 | -0.641 | 0.00483 | -0.086 | -132.9
-8.5 | -0.587 | 0.00467 | -0.086 | -125.734
-8 | -0.531 | 0.00457 | -0.086 | -116.226
-7.5 | -0.474 | 0.00449 | -0.086 | -105.745
-7 | -0.417 | 0.00441 | -0.086 | -94.533
-6.5 | -0.359 | 0.00435 | -0.086 | -82.506
-6 | -0.3 | 0.00429 | -0.086 | -69.766
-5.5 | -0.24 | 0.00425 | -0.086 | -56.558
-5 | -0.18 | 0.00425 | -0.086 | -42.389
-4.5 | -0.12 | 0.00415 | -0.086 | -28.943
-4 | -0.06 | 0.00413 | -0.086 | -14.427
-3.5 | 0.001 | 0.00419 | -0.086 | 0.222
-3 | 0.062 | 0.00421 | -0.086 | 14.644
-2.5 | 0.122 | 0.00422 | -0.086 | 28.98
-2 | 0.183 | 0.00428 | -0.086 | 42.841
-1.5 | 0.244 | 0.00433 | -0.086 | 56.346
-1 | 0.305 | 0.00447 | -0.086 | 68.141
-0.5 | 0.366 | 0.00455 | -0.086 | 80.374
0 | 0.426 | 0.00459 | -0.086 | 92.916
0.5 | 0.487 | 0.00476 | -0.086 | 102.277
1 | 0.547 | 0.00492 | -0.086 | 111.27
1.5 | 0.607 | 0.00505 | -0.086 | 120.314
2 | 0.667 | 0.00525 | -0.086 | 127.135
2.5 | 0.727 | 0.00548 | -0.086 | 132.752
3 | 0.787 | 0.00587 | -0.086 | 134.125
3.5 | 0.846 | 0.00615 | -0.086 | 137.572
4 | 0.905 | 0.00639 | -0.086 | 141.714
4.5 | 0.964 | 0.00675 | -0.086 | 142.745
5 | 1.022 | 0.00708 | -0.086 | 144.475
5.5 | 1.08 | 0.00863 | -0.086 | 125.08
6 | 1.136 | 0.00919 | -0.086 | 123.634
6.5 | 1.192 | 0.00977 | -0.086 | 122.051
7 | 1.247 | 0.01044 | -0.086 | 119.433
7.5 | 1.3 | 0.01122 | -0.086 | 115.854
8 | 1.348 | 0.01098 | -0.085 | 122.765
8.5 | 1.395 | 0.01182 | -0.085 | 118.08
9 | 1.44 | 0.01245 | -0.085 | 115.731
9.5 | 1.483 | 0.01309 | -0.085 | 113.227
10 | 1.522 | 0.01338 | -0.084 | 113.803
10.5 | 1.559 | 0.01419 | -0.084 | 109.915
11 | 1.592 | 0.01509 | -0.084 | 105.555
11.5 | 1.622 | 0.01605 | -0.083 | 101.061
12 | 1.649 | 0.01715 | -0.083 | 96.131
12.5 | 1.672 | 0.01837 | -0.082 | 90.988
13 | 1.691 | 0.01972 | -0.082 | 85.748
13.5 | 1.705 | 0.02127 | -0.082 | 80.158
14 | 1.715 | 0.02297 | -0.081 | 74.653
14.5 | 1.722 | 0.02484 | -0.081 | 69.29
15 | 1.724 | 0.02698 | -0.08 | 63.909
15.5 | 1.723 | 0.02942 | -0.079 | 58.56
16 | 1.717 | 0.03221 | -0.079 | 53.311
16.5 | 1.708 | 0.03528 | -0.078 | 48.404
17 | 1.693 | 0.03873 | -0.077 | 43.719
17.5 | 1.675 | 0.04266 | -0.077 | 39.268
18 | 1.655 | 0.04683 | -0.076 | 35.34
18.5 | 1.631 | 0.05168 | -0.075 | 31.566
19 | 1.605 | 0.05719 | -0.074 | 28.057
19.5 | 1.576 | 0.06303 | -0.074 | 25.009
20 | 1.546 | 0.06938 | -0.073 | 22.286

## 82. Re 6M Mach 0.00 (2)
BIGFOIL.COM POLAR EXPORT
Joukowsky 14.00% thick 3.00% camber
Joukowsky 14.00% thick 3.00% camber |  |  |  | Cl Max: | 1.9695 | at alpha= | 19.5 | deg
XFOIL ncrit=9 |  |  |  | L/D Max: | 142.774 | at alpha= | 8.5 | deg
Re: | 6000000 |  |  | Cd Min: | 0.05913 | at alpha= | -20 | deg
Mach: | 0 |  |  | Cl=0 at alpha= | -3.4081 | deg
|  |  |  | @ Cl=0.1, Cd= | 0.0053903
|  |  |  | @ Cl=0.4, Cd= | 0.0053385
|  |  |  | @ Cl=0.6, Cd= | 0.0056238
alpha (deg) | Cl | Cd | Cm | Cl/Cd
-20 | -1.4424 | 0.05913 | -0.0653 | -24.3937
-19.5 | -1.5113 | 0.04411 | -0.0753 | -34.2621
-19 | -1.5365 | 0.03423 | -0.0828 | -44.8875
-18.5 | -1.5353 | 0.02671 | -0.0903 | -57.4803
-18 | -1.5359 | 0.02139 | -0.0938 | -71.8046
-17.5 | -1.5349 | 0.01895 | -0.0907 | -80.9974
-17 | -1.5007 | 0.01756 | -0.0895 | -85.4613
-16.5 | -1.4596 | 0.01647 | -0.0886 | -88.6217
-16 | -1.4145 | 0.01557 | -0.0879 | -90.8478
-15.5 | -1.3689 | 0.01456 | -0.0872 | -94.0179
-15 | -1.3199 | 0.01364 | -0.087 | -96.7669
-14.5 | -1.2565 | 0.01284 | -0.0893 | -97.8583
-14 | -1.208 | 0.01231 | -0.0882 | -98.1316
-13.5 | -1.1583 | 0.01164 | -0.0875 | -99.5103
-13 | -1.1057 | 0.01106 | -0.0871 | -99.9729
-12.5 | -1.0515 | 0.01061 | -0.087 | -99.1046
-12 | -0.9971 | 0.01006 | -0.0868 | -99.1153
-11.5 | -0.9416 | 0.00962 | -0.0868 | -97.8794
-11 | -0.8856 | 0.00919 | -0.0868 | -96.3656
-10.5 | -0.8291 | 0.00879 | -0.0869 | -94.3231
-10 | -0.7722 | 0.00843 | -0.0869 | -91.6014
-9.5 | -0.7148 | 0.0081 | -0.0871 | -88.2469
-9 | -0.6572 | 0.00775 | -0.0872 | -84.8
-8.5 | -0.5992 | 0.00747 | -0.0874 | -80.2142
-8 | -0.541 | 0.0072 | -0.0876 | -75.1389
-7.5 | -0.4827 | 0.00693 | -0.0878 | -69.6537
-7 | -0.4241 | 0.00669 | -0.088 | -63.3931
-6.5 | -0.3654 | 0.00647 | -0.0882 | -56.476
-6 | -0.3065 | 0.00627 | -0.0884 | -48.8836
-5.5 | -0.2476 | 0.00609 | -0.0887 | -40.6568
-5 | -0.1885 | 0.00593 | -0.0889 | -31.7875
-4.5 | -0.1293 | 0.00579 | -0.0892 | -22.3316
-4 | -0.0701 | 0.00567 | -0.0894 | -12.3633
-3.5 | -0.0109 | 0.00556 | -0.0897 | -1.9604
-3 | 0.0484 | 0.00546 | -0.09 | 8.8645
-2.5 | 0.1076 | 0.00538 | -0.0902 | 20
-2 | 0.1668 | 0.00533 | -0.0905 | 31.2946
-1.5 | 0.226 | 0.0053 | -0.0907 | 42.6415
-1 | 0.2851 | 0.0053 | -0.0909 | 53.7925
-0.5 | 0.3441 | 0.00531 | -0.0911 | 64.8023
0 | 0.403 | 0.00534 | -0.0914 | 75.4682
0.5 | 0.4618 | 0.00539 | -0.0915 | 85.6772
1 | 0.5204 | 0.00546 | -0.0917 | 95.3114
1.5 | 0.5787 | 0.00558 | -0.0918 | 103.7097
2 | 0.637 | 0.0057 | -0.092 | 111.7544
2.5 | 0.6948 | 0.00587 | -0.092 | 118.3646
3 | 0.7525 | 0.00604 | -0.0921 | 124.5861
3.5 | 0.8096 | 0.00628 | -0.092 | 128.9172
4 | 0.8666 | 0.00651 | -0.092 | 133.1183
4.5 | 0.923 | 0.0068 | -0.0919 | 135.7353
5 | 0.9791 | 0.00711 | -0.0917 | 137.7075
5.5 | 1.0348 | 0.00743 | -0.0916 | 139.2732
6 | 1.0897 | 0.00781 | -0.0913 | 139.5262
6.5 | 1.1446 | 0.00816 | -0.091 | 140.2696
7 | 1.1986 | 0.00857 | -0.0905 | 139.86
7.5 | 1.2523 | 0.00896 | -0.0901 | 139.7656
8 | 1.3057 | 0.00933 | -0.0896 | 139.9464
8.5 | 1.3535 | 0.00948 | -0.0879 | 142.7743
9 | 1.4052 | 0.01001 | -0.0872 | 140.3796
9.5 | 1.4561 | 0.01057 | -0.0863 | 137.7578
10 | 1.5061 | 0.01113 | -0.0853 | 135.319
10.5 | 1.5552 | 0.01171 | -0.0842 | 132.8096
11 | 1.6032 | 0.01229 | -0.083 | 130.4475
11.5 | 1.6493 | 0.01294 | -0.0815 | 127.4575
12 | 1.693 | 0.01365 | -0.0796 | 124.0293
12.5 | 1.7352 | 0.01433 | -0.0776 | 121.0886
13 | 1.7728 | 0.01511 | -0.0748 | 117.3263
13.5 | 1.797 | 0.01593 | -0.0696 | 112.806
14 | 1.8201 | 0.01696 | -0.0649 | 107.3172
14.5 | 1.8449 | 0.01813 | -0.061 | 101.7595
15 | 1.8655 | 0.01968 | -0.0571 | 94.7917
15.5 | 1.8868 | 0.02139 | -0.0537 | 88.2094
16 | 1.9064 | 0.02339 | -0.0506 | 81.5049
16.5 | 1.9217 | 0.0259 | -0.0477 | 74.1969
17 | 1.9363 | 0.02869 | -0.0453 | 67.4904
17.5 | 1.95 | 0.03177 | -0.0434 | 61.3787
18 | 1.9598 | 0.03543 | -0.0418 | 55.3147
18.5 | 1.9645 | 0.03986 | -0.0407 | 49.285
19 | 1.9663 | 0.04498 | -0.0402 | 43.715
19.5 | 1.9695 | 0.05027 | -0.0404 | 39.1784
20 | 1.9687 | 0.05636 | -0.0411 | 34.9308

## 83. Re 6M Mach 0.10 (1)
BIGFOIL.COM POLAR EXPORT
Joukowsky 14.00% thick 3.00% camber
Joukowsky 14.00% thick 3.00% camber |  |  |  | Cl Max: | 1.712 | at alpha= | 14.5 | deg
JavaFoil+Calcfoil stall+Eppler ext transition |  |  |  | L/D Max: | 144.546 | at alpha= | 5 | deg
Re: | 6000000 |  |  | Cd Min: | 0.00414 | at alpha= | -4 | deg
Mach: | 0.1 |  |  | Cl=0 at alpha= | -3.5082 | deg
|  |  |  | @ Cl=0.1, Cd= | 0.0042162
|  |  |  | @ Cl=0.4, Cd= | 0.0045716
|  |  |  | @ Cl=0.6, Cd= | 0.0050283
alpha (deg) | Cl | Cd | Cm | Cl/Cd
-20 | -0.973 | 0.12525 | -0.059 | -7.768
-19.5 | -0.984 | 0.11723 | -0.06 | -8.395
-19 | -0.994 | 0.10941 | -0.061 | -9.081
-18.5 | -1.002 | 0.10108 | -0.062 | -9.909
-18 | -1.007 | 0.09373 | -0.063 | -10.739
-17.5 | -1.01 | 0.0861 | -0.064 | -11.728
-17 | -1.011 | 0.07849 | -0.065 | -12.878
-16.5 | -1.007 | 0.07168 | -0.066 | -14.05
-16 | -1.002 | 0.06437 | -0.068 | -15.567
-15.5 | -0.994 | 0.05752 | -0.069 | -17.284
-15 | -0.983 | 0.05144 | -0.07 | -19.11
-14.5 | -0.97 | 0.04541 | -0.071 | -21.353
-14 | -0.954 | 0.03949 | -0.073 | -24.159
-13.5 | -0.936 | 0.03393 | -0.074 | -27.582
-13 | -0.914 | 0.02916 | -0.075 | -31.353
-12.5 | -0.89 | 0.02465 | -0.077 | -36.12
-12 | -0.863 | 0.02069 | -0.078 | -41.73
-11.5 | -0.834 | 0.01714 | -0.079 | -48.629
-11 | -0.801 | 0.01411 | -0.081 | -56.801
-10.5 | -0.768 | 0.01152 | -0.082 | -66.653
-10 | -0.732 | 0.00965 | -0.084 | -75.905
-9.5 | -0.697 | 0.00497 | -0.086 | -140.169
-9 | -0.644 | 0.00485 | -0.086 | -132.748
-8.5 | -0.589 | 0.00468 | -0.086 | -125.853
-8 | -0.533 | 0.00459 | -0.086 | -116.269
-7.5 | -0.477 | 0.0045 | -0.086 | -105.9
-7 | -0.419 | 0.00442 | -0.086 | -94.715
-6.5 | -0.36 | 0.00435 | -0.086 | -82.723
-6 | -0.301 | 0.0043 | -0.086 | -69.967
-5.5 | -0.241 | 0.00425 | -0.086 | -56.755
-5 | -0.181 | 0.00426 | -0.086 | -42.542
-4.5 | -0.121 | 0.00415 | -0.086 | -29.055
-4 | -0.06 | 0.00414 | -0.086 | -14.485
-3.5 | 0.001 | 0.00419 | -0.086 | 0.223
-3 | 0.062 | 0.00421 | -0.086 | 14.715
-2.5 | 0.123 | 0.00422 | -0.086 | 29.13
-2 | 0.184 | 0.00428 | -0.086 | 43.062
-1.5 | 0.245 | 0.00433 | -0.086 | 56.633
-1 | 0.306 | 0.00447 | -0.087 | 68.48
-0.5 | 0.367 | 0.00455 | -0.087 | 80.76
0 | 0.428 | 0.00459 | -0.087 | 93.353
0.5 | 0.489 | 0.00476 | -0.087 | 102.712
1 | 0.55 | 0.00492 | -0.086 | 111.719
1.5 | 0.61 | 0.00505 | -0.086 | 120.791
2 | 0.671 | 0.00526 | -0.086 | 127.549
2.5 | 0.731 | 0.00549 | -0.086 | 133.138
3 | 0.791 | 0.00588 | -0.086 | 134.44
3.5 | 0.851 | 0.00617 | -0.086 | 137.844
4 | 0.91 | 0.00641 | -0.086 | 141.954
4.5 | 0.969 | 0.00678 | -0.086 | 142.899
5 | 1.027 | 0.00711 | -0.086 | 144.546
5.5 | 1.085 | 0.0087 | -0.086 | 124.694
6 | 1.142 | 0.00924 | -0.086 | 123.611
6.5 | 1.198 | 0.00986 | -0.086 | 121.462
7 | 1.252 | 0.01055 | -0.086 | 118.717
7.5 | 1.306 | 0.01138 | -0.086 | 114.712
8 | 1.353 | 0.01112 | -0.086 | 121.721
8.5 | 1.4 | 0.01195 | -0.086 | 117.186
9 | 1.445 | 0.01259 | -0.085 | 114.819
9.5 | 1.487 | 0.01326 | -0.085 | 112.145
10 | 1.526 | 0.01357 | -0.085 | 112.46
10.5 | 1.563 | 0.01441 | -0.084 | 108.42
11 | 1.595 | 0.01535 | -0.084 | 103.908
11.5 | 1.624 | 0.01636 | -0.084 | 99.273
12 | 1.649 | 0.01751 | -0.083 | 94.178
12.5 | 1.67 | 0.01879 | -0.083 | 88.898
13 | 1.688 | 0.02021 | -0.082 | 83.506
13.5 | 1.7 | 0.02184 | -0.082 | 77.815
14 | 1.708 | 0.02365 | -0.081 | 72.199
14.5 | 1.712 | 0.02564 | -0.081 | 66.745
15 | 1.711 | 0.02793 | -0.08 | 61.278
15.5 | 1.707 | 0.03054 | -0.08 | 55.899
16 | 1.698 | 0.03355 | -0.079 | 50.612
16.5 | 1.685 | 0.03685 | -0.078 | 45.721
17 | 1.666 | 0.04063 | -0.078 | 41.02
17.5 | 1.644 | 0.04492 | -0.077 | 36.605
18 | 1.62 | 0.04947 | -0.076 | 32.744
18.5 | 1.591 | 0.05481 | -0.075 | 29.035
19 | 1.56 | 0.06096 | -0.074 | 25.591
19.5 | 1.527 | 0.06735 | -0.073 | 22.678

## 84. Re 6M Mach 0.10 (2)
BIGFOIL.COM POLAR EXPORT
Joukowsky 14.00% thick 3.00% camber
Joukowsky 14.00% thick 3.00% camber |  |  |  | Cl Max: | 1.9604 | at alpha= | 19.5 | deg
XFOIL ncrit=9 |  |  |  | L/D Max: | 142.054 | at alpha= | 8.5 | deg
Re: | 6000000 |  |  | Cd Min: | 0.07779 | at alpha= | -20 | deg
Mach: | 0.1 |  |  | Cl=0 at alpha= | -3.4052 | deg
|  |  |  | @ Cl=0.1, Cd= | 0.0054007
|  |  |  | @ Cl=0.4, Cd= | 0.0053382
|  |  |  | @ Cl=0.6, Cd= | 0.0056263
alpha (deg) | Cl | Cd | Cm | Cl/Cd
-20 | -1.324 | 0.07779 | -0.0546 | -17.0202
-19.5 | -1.4329 | 0.05691 | -0.0684 | -25.1784
-19 | -1.494 | 0.04292 | -0.078 | -34.8089
-18.5 | -1.5159 | 0.03332 | -0.0854 | -45.4952
-18 | -1.5154 | 0.02562 | -0.0932 | -59.1491
-17.5 | -1.5267 | 0.02048 | -0.095 | -74.5459
-17 | -1.5079 | 0.01855 | -0.0926 | -81.2884
-16.5 | -1.471 | 0.01718 | -0.0913 | -85.6228
-16 | -1.4275 | 0.0161 | -0.0904 | -88.6646
-15.5 | -1.3806 | 0.0152 | -0.0896 | -90.8289
-15 | -1.3339 | 0.01413 | -0.0888 | -94.402
-14.5 | -1.2695 | 0.01318 | -0.0912 | -96.3202
-14 | -1.2202 | 0.01256 | -0.0901 | -97.1497
-13.5 | -1.1695 | 0.01195 | -0.0892 | -97.8661
-13 | -1.1167 | 0.01129 | -0.0887 | -98.9105
-12.5 | -1.0621 | 0.01077 | -0.0884 | -98.6165
-12 | -1.0067 | 0.01025 | -0.0882 | -98.2146
-11.5 | -0.9508 | 0.00975 | -0.088 | -97.5179
-11 | -0.894 | 0.00934 | -0.0879 | -95.7173
-10.5 | -0.837 | 0.00889 | -0.0879 | -94.1507
-9.5 | -0.7214 | 0.00816 | -0.088 | -88.4069
-9 | -0.6632 | 0.00782 | -0.0881 | -84.8082
-8.5 | -0.6046 | 0.00754 | -0.0882 | -80.1857
-8 | -0.5458 | 0.00724 | -0.0883 | -75.3867
-7.5 | -0.4869 | 0.00697 | -0.0885 | -69.8565
-7 | -0.4278 | 0.00672 | -0.0886 | -63.6607
-6.5 | -0.3686 | 0.0065 | -0.0888 | -56.7077
-6 | -0.3092 | 0.0063 | -0.089 | -49.0794
-5.5 | -0.2498 | 0.00612 | -0.0892 | -40.817
-5 | -0.1902 | 0.00595 | -0.0895 | -31.9664
-4.5 | -0.1307 | 0.0058 | -0.0897 | -22.5345
-4 | -0.071 | 0.00568 | -0.0899 | -12.5
-3.5 | -0.0113 | 0.00557 | -0.0902 | -2.0287
-3 | 0.0483 | 0.00547 | -0.0904 | 8.83
-2.5 | 0.108 | 0.00539 | -0.0907 | 20.0371
-2 | 0.1676 | 0.00533 | -0.0909 | 31.4447
-1.5 | 0.2272 | 0.00531 | -0.0912 | 42.7872
-1 | 0.2867 | 0.00531 | -0.0914 | 53.9925
-0.5 | 0.346 | 0.00532 | -0.0916 | 65.0376
0 | 0.4054 | 0.00534 | -0.0918 | 75.9176
0.5 | 0.4646 | 0.0054 | -0.092 | 86.037
1 | 0.5235 | 0.00548 | -0.0921 | 95.5292
1.5 | 0.5823 | 0.00559 | -0.0923 | 104.1682
2 | 0.6409 | 0.00571 | -0.0924 | 112.2417
2.5 | 0.6991 | 0.00589 | -0.0924 | 118.6927
3 | 0.7572 | 0.00606 | -0.0925 | 124.9505
3.5 | 0.8147 | 0.0063 | -0.0924 | 129.3175
4 | 0.8721 | 0.00653 | -0.0924 | 133.5528
4.5 | 0.9289 | 0.00682 | -0.0922 | 136.2023
5 | 0.9853 | 0.00715 | -0.092 | 137.8042
5.5 | 1.0415 | 0.00746 | -0.0918 | 139.6113
6 | 1.0967 | 0.00786 | -0.0914 | 139.5293
6.5 | 1.1521 | 0.00821 | -0.0911 | 140.3289
7 | 1.2064 | 0.00864 | -0.0906 | 139.6296
7.5 | 1.2607 | 0.00902 | -0.0901 | 139.7672
8 | 1.3144 | 0.00942 | -0.0895 | 139.5329
8.5 | 1.3623 | 0.00959 | -0.0878 | 142.0542
9 | 1.4144 | 0.01014 | -0.0869 | 139.4872
10 | 1.5159 | 0.01127 | -0.0849 | 134.5075
10.5 | 1.5651 | 0.01188 | -0.0836 | 131.7424
11 | 1.6131 | 0.01249 | -0.0822 | 129.1513
11.5 | 1.6593 | 0.01314 | -0.0805 | 126.2785
12 | 1.703 | 0.01386 | -0.0784 | 122.8716
12.5 | 1.7435 | 0.01463 | -0.0759 | 119.1729
13 | 1.7758 | 0.01538 | -0.0719 | 115.4616
13.5 | 1.7981 | 0.01635 | -0.0666 | 109.9755
14 | 1.8231 | 0.01745 | -0.0622 | 104.4756
14.5 | 1.8467 | 0.01882 | -0.0582 | 98.1243
15 | 1.8667 | 0.02056 | -0.0543 | 90.7928
15.5 | 1.8884 | 0.0224 | -0.0511 | 84.3036
16 | 1.9059 | 0.02474 | -0.048 | 77.0372
16.5 | 1.9198 | 0.02755 | -0.0452 | 69.6842
17 | 1.9356 | 0.03045 | -0.0431 | 63.5665
17.5 | 1.9468 | 0.03399 | -0.0413 | 57.2757
18 | 1.9528 | 0.03828 | -0.04 | 51.0136
18.5 | 1.955 | 0.04332 | -0.0393 | 45.1293
19 | 1.959 | 0.0485 | -0.0391 | 40.3918
19.5 | 1.9604 | 0.05432 | -0.0396 | 36.0898
20 | 1.9554 | 0.06127 | -0.0409 | 31.9145

## 85. Re 6M Mach 0.25 (1)
BIGFOIL.COM POLAR EXPORT
Joukowsky 14.00% thick 3.00% camber
Joukowsky 14.00% thick 3.00% camber |  |  |  | Cl Max: | 1.655 | at alpha= | 13 | deg
JavaFoil+Calcfoil stall+Eppler ext transition |  |  |  | L/D Max: | 144.618 | at alpha= | 4.5 | deg
Re: | 6000000 |  |  | Cd Min: | 0.00415 | at alpha= | -3.5 | deg
Mach: | 0.25 |  |  | Cl=0 at alpha= | -3.5079 | deg
|  |  |  | @ Cl=0.1, Cd= | 0.0042374
|  |  |  | @ Cl=0.4, Cd= | 0.0046229
|  |  |  | @ Cl=0.6, Cd= | 0.005029
alpha (deg) | Cl | Cd | Cm | Cl/Cd
-19.5 | -0.7 | 0.14929 | -0.055 | -4.688
-19 | -0.739 | 0.13834 | -0.056 | -5.342
-18.5 | -0.774 | 0.12847 | -0.057 | -6.029
-18 | -0.806 | 0.11898 | -0.059 | -6.776
-17.5 | -0.834 | 0.10949 | -0.06 | -7.617
-17 | -0.858 | 0.10046 | -0.061 | -8.539
-16.5 | -0.875 | 0.09131 | -0.063 | -9.585
-16 | -0.888 | 0.08262 | -0.065 | -10.754
-15.5 | -0.898 | 0.07422 | -0.066 | -12.092
-15 | -0.902 | 0.0662 | -0.068 | -13.631
-14.5 | -0.903 | 0.05859 | -0.069 | -15.411
-14 | -0.899 | 0.05155 | -0.071 | -17.44
-13.5 | -0.892 | 0.04462 | -0.073 | -19.98
-13 | -0.879 | 0.03849 | -0.074 | -22.847
-12.5 | -0.864 | 0.03236 | -0.076 | -26.695
-12 | -0.844 | 0.02721 | -0.077 | -31.001
-11.5 | -0.819 | 0.02268 | -0.079 | -36.094
-11 | -0.791 | 0.01863 | -0.081 | -42.445
-10.5 | -0.76 | 0.01513 | -0.082 | -50.22
-10 | -0.726 | 0.01228 | -0.084 | -59.093
-9.5 | -0.69 | 0.01006 | -0.086 | -68.541
-9 | -0.656 | 0.00498 | -0.088 | -131.786
-8.5 | -0.602 | 0.00485 | -0.088 | -124.107
-8 | -0.546 | 0.00468 | -0.088 | -116.604
-7.5 | -0.488 | 0.00457 | -0.088 | -106.656
-7 | -0.429 | 0.00449 | -0.089 | -95.661
-6.5 | -0.369 | 0.00441 | -0.089 | -83.787
-6 | -0.309 | 0.00434 | -0.089 | -71.068
-5.5 | -0.248 | 0.00429 | -0.089 | -57.77
-5 | -0.186 | 0.00424 | -0.089 | -43.887
-4.5 | -0.124 | 0.00425 | -0.089 | -29.121
-4 | -0.062 | 0.00416 | -0.089 | -14.802
-3.5 | 0.001 | 0.00415 | -0.089 | 0.231
-3 | 0.064 | 0.00422 | -0.089 | 15.094
-2.5 | 0.126 | 0.00425 | -0.089 | 29.757
-2 | 0.189 | 0.00428 | -0.089 | 44.252
-1.5 | 0.252 | 0.00433 | -0.089 | 58.196
-1 | 0.315 | 0.00442 | -0.089 | 71.154
-0.5 | 0.377 | 0.00459 | -0.089 | 82.295
0 | 0.44 | 0.00468 | -0.089 | 93.915
0.5 | 0.502 | 0.00474 | -0.089 | 105.909
1 | 0.565 | 0.00495 | -0.089 | 114.114
1.5 | 0.627 | 0.00509 | -0.089 | 123.215
2 | 0.689 | 0.0053 | -0.089 | 129.877
2.5 | 0.751 | 0.00555 | -0.089 | 135.241
3 | 0.812 | 0.00583 | -0.089 | 139.394
3.5 | 0.874 | 0.00627 | -0.089 | 139.305
4 | 0.934 | 0.00661 | -0.089 | 141.43
4.5 | 0.995 | 0.00688 | -0.089 | 144.618
5 | 1.054 | 0.00847 | -0.089 | 124.423
5.5 | 1.113 | 0.00905 | -0.089 | 123.041
6 | 1.171 | 0.00968 | -0.089 | 121.037
6.5 | 1.228 | 0.0104 | -0.089 | 118.096
7 | 1.283 | 0.01118 | -0.089 | 114.776
7.5 | 1.332 | 0.0108 | -0.088 | 123.394
8 | 1.381 | 0.01202 | -0.088 | 114.824
8.5 | 1.426 | 0.01273 | -0.088 | 112.065
9 | 1.469 | 0.01348 | -0.087 | 108.971
9.5 | 1.508 | 0.01429 | -0.087 | 105.563
10 | 1.544 | 0.01477 | -0.087 | 104.549
10.5 | 1.575 | 0.01584 | -0.086 | 99.46
11 | 1.602 | 0.017 | -0.086 | 94.246
11.5 | 1.623 | 0.0183 | -0.085 | 88.683
12 | 1.64 | 0.01977 | -0.085 | 82.93
12.5 | 1.651 | 0.02147 | -0.084 | 76.873
13 | 1.655 | 0.02343 | -0.084 | 70.646
13.5 | 1.652 | 0.02564 | -0.083 | 64.455
14 | 1.643 | 0.02813 | -0.082 | 58.415
14.5 | 1.627 | 0.0312 | -0.082 | 52.144
15 | 1.604 | 0.03466 | -0.081 | 46.296
15.5 | 1.575 | 0.03876 | -0.08 | 40.639
16 | 1.54 | 0.04341 | -0.079 | 35.473
16.5 | 1.496 | 0.04886 | -0.078 | 30.62
17 | 1.444 | 0.05579 | -0.077 | 25.88
17.5 | 1.386 | 0.06355 | -0.076 | 21.816
18 | 1.324 | 0.07281 | -0.074 | 18.179

## 86. Re 6M Mach 0.25 (2)
BIGFOIL.COM POLAR EXPORT
Joukowsky 14.00% thick 3.00% camber
Joukowsky 14.00% thick 3.00% camber |  |  |  | Cl Max: | 1.9105 | at alpha= | 17.5 | deg
XFOIL ncrit=9 |  |  |  | L/D Max: | 140.111 | at alpha= | 6 | deg
Re: | 6000000 |  |  | Cd Min: | 0.14605 | at alpha= | -20 | deg
Mach: | 0.25 |  |  | Cl=0 at alpha= | -3.3879 | deg
|  |  |  | @ Cl=0.1, Cd= | 0.0054814
|  |  |  | @ Cl=0.4, Cd= | 0.005394
|  |  |  | @ Cl=0.6, Cd= | 0.0056475
alpha (deg) | Cl | Cd | Cm | Cl/Cd
-20 | -0.9268 | 0.14605 | -0.0182 | -6.3458
-19.5 | -0.9774 | 0.13082 | -0.0272 | -7.4713
-19 | -1.0445 | 0.11425 | -0.0368 | -9.1422
-18.5 | -1.1244 | 0.09614 | -0.0483 | -11.6954
-18 | -1.2109 | 0.07796 | -0.0604 | -15.5323
-17.5 | -1.3002 | 0.06037 | -0.0729 | -21.5372
-17 | -1.3779 | 0.04479 | -0.0843 | -30.7636
-16.5 | -1.4253 | 0.03209 | -0.0947 | -44.4157
-16 | -1.4298 | 0.02346 | -0.1036 | -60.9463
-15.5 | -1.4336 | 0.01922 | -0.1036 | -74.589
-15 | -1.3969 | 0.01737 | -0.1017 | -80.4203
-14.5 | -1.345 | 0.01595 | -0.101 | -84.326
-14 | -1.2816 | 0.01471 | -0.1017 | -87.1244
-13.5 | -1.2329 | 0.01364 | -0.0996 | -90.3886
-13 | -1.1778 | 0.0128 | -0.0982 | -92.0156
-12.5 | -1.1203 | 0.01205 | -0.0971 | -92.971
-12 | -1.0623 | 0.01127 | -0.0961 | -94.2591
-11.5 | -1.0025 | 0.01067 | -0.0953 | -93.955
-11 | -0.9425 | 0.01005 | -0.0946 | -93.7811
-10.5 | -0.8815 | 0.00955 | -0.0941 | -92.3037
-10 | -0.8204 | 0.00904 | -0.0936 | -90.7522
-9.5 | -0.7587 | 0.00865 | -0.0932 | -87.711
-9 | -0.6971 | 0.00822 | -0.0929 | -84.8054
-8.5 | -0.6352 | 0.00785 | -0.0927 | -80.9172
-8 | -0.5732 | 0.00753 | -0.0925 | -76.1222
-7.5 | -0.511 | 0.00723 | -0.0924 | -70.6777
-7 | -0.4489 | 0.00695 | -0.0923 | -64.5899
-6.5 | -0.3867 | 0.00669 | -0.0923 | -57.8027
-6 | -0.3245 | 0.00647 | -0.0923 | -50.1546
-5.5 | -0.2623 | 0.00626 | -0.0924 | -41.901
-5 | -0.2002 | 0.00608 | -0.0925 | -32.9276
-4.5 | -0.138 | 0.0059 | -0.0926 | -23.3898
-4 | -0.0759 | 0.00575 | -0.0928 | -13.2
-3.5 | -0.0139 | 0.00563 | -0.0929 | -2.4689
-3 | 0.0481 | 0.00554 | -0.0931 | 8.6823
-2.5 | 0.1101 | 0.00547 | -0.0933 | 20.128
-2 | 0.1719 | 0.00541 | -0.0935 | 31.7745
-1.5 | 0.2337 | 0.00537 | -0.0937 | 43.5196
-1 | 0.2954 | 0.00537 | -0.0939 | 55.0093
-0.5 | 0.357 | 0.00538 | -0.0941 | 66.3569
0 | 0.4185 | 0.0054 | -0.0942 | 77.5
0.5 | 0.4798 | 0.00546 | -0.0944 | 87.8755
1 | 0.5408 | 0.00557 | -0.0945 | 97.0916
1.5 | 0.6019 | 0.00565 | -0.0946 | 106.531
2 | 0.6625 | 0.00581 | -0.0946 | 114.0275
2.5 | 0.7231 | 0.00597 | -0.0946 | 121.1223
3 | 0.7832 | 0.00618 | -0.0945 | 126.7314
3.5 | 0.8431 | 0.00641 | -0.0944 | 131.5289
4 | 0.9024 | 0.00671 | -0.0941 | 134.4858
4.5 | 0.9617 | 0.007 | -0.0939 | 137.3857
5 | 1.0204 | 0.00733 | -0.0935 | 139.2087
5.5 | 1.0784 | 0.00773 | -0.093 | 139.5084
6 | 1.1363 | 0.00811 | -0.0924 | 140.111
6.5 | 1.1933 | 0.00857 | -0.0917 | 139.2415
7 | 1.2503 | 0.00898 | -0.0909 | 139.2316
7.5 | 1.3061 | 0.00948 | -0.0899 | 137.7743
8 | 1.362 | 0.00991 | -0.0889 | 137.4369
8.5 | 1.4114 | 0.01015 | -0.0866 | 139.0542
9 | 1.4656 | 0.01073 | -0.0852 | 136.589
9.5 | 1.5179 | 0.0114 | -0.0835 | 133.1491
10 | 1.569 | 0.01207 | -0.0815 | 129.9917
10.5 | 1.6181 | 0.01278 | -0.0793 | 126.6119
11 | 1.6651 | 0.01352 | -0.0767 | 123.1583
11.5 | 1.7077 | 0.01435 | -0.0734 | 119.0035
12 | 1.7342 | 0.01528 | -0.0674 | 113.4948
12.5 | 1.7623 | 0.01631 | -0.0622 | 108.0503
13 | 1.7862 | 0.01776 | -0.0571 | 100.5743
13.5 | 1.8126 | 0.01934 | -0.0529 | 93.7229
14 | 1.8331 | 0.02146 | -0.0487 | 85.4194
14.5 | 1.8557 | 0.02373 | -0.0451 | 78.2006
15 | 1.8735 | 0.02656 | -0.0419 | 70.5384
15.5 | 1.8858 | 0.03011 | -0.0391 | 62.6304
16 | 1.9004 | 0.03377 | -0.037 | 56.2748
16.5 | 1.9085 | 0.03831 | -0.0354 | 49.8173
17 | 1.9102 | 0.04388 | -0.0346 | 43.5324
17.5 | 1.9105 | 0.05001 | -0.0346 | 38.2024
18 | 1.9094 | 0.05672 | -0.0353 | 33.6636
18.5 | 1.9022 | 0.06454 | -0.0369 | 29.4732
19 | 1.8887 | 0.07358 | -0.0396 | 25.6687
19.5 | 1.8697 | 0.08381 | -0.0433 | 22.3088
20 | 1.8443 | 0.09539 | -0.0483 | 19.3343

## 87. Re 6M Mach 0.50 (1)
BIGFOIL.COM POLAR EXPORT
Joukowsky 14.00% thick 3.00% camber
Joukowsky 14.00% thick 3.00% camber |  |  |  | Cl Max: | 1.491 | at alpha= | 9 | deg
JavaFoil+Calcfoil stall+Eppler ext transition |  |  |  | L/D Max: | 145.073 | at alpha= | 3.5 | deg
Re: | 6000000 |  |  | Cd Min: | 0.00418 | at alpha= | -2.5 | deg
Mach: | 0.5 |  |  | Cl=0 at alpha= | -3.5071 | deg
|  |  |  | @ Cl=0.1, Cd= | 0.0042151
|  |  |  | @ Cl=0.4, Cd= | 0.0045674
|  |  |  | @ Cl=0.6, Cd= | 0.0050659
alpha (deg) | Cl | Cd | Cm | Cl/Cd
-20 | -0.94 | 0.15373 | -0.059 | -6.115
-19.5 | -0.911 | 0.15225 | -0.058 | -5.984
-19 | -0.883 | 0.13935 | -0.058 | -6.335
-18.5 | -0.856 | 0.14537 | -0.059 | -5.885
-18 | -0.825 | 0.13475 | -0.057 | -6.126
-17.5 | -0.797 | 0.12534 | -0.057 | -6.361
-17 | -0.769 | 0.12892 | -0.057 | -5.962
-16.5 | -0.741 | 0.11783 | -0.057 | -6.285
-16 | -0.712 | 0.12214 | -0.056 | -5.827
-15.5 | -0.684 | 0.11009 | -0.056 | -6.209
-15 | -0.658 | 0.10065 | -0.058 | -6.533
-14.5 | -0.626 | 0.10367 | -0.055 | -6.043
-14 | -0.606 | 0.08809 | -0.063 | -6.874
-13.5 | -0.57 | 0.09405 | -0.056 | -6.06
-13 | -0.542 | 0.0922 | -0.057 | -5.882
-12.5 | -0.517 | 0.08159 | -0.06 | -6.332
-12 | -0.483 | 0.08527 | -0.053 | -5.667
-11.5 | -0.471 | 0.06124 | -0.07 | -7.687
-11 | -0.439 | 0.06184 | -0.068 | -7.095
-10.5 | -0.411 | 0.05738 | -0.07 | -7.165
-10 | -0.527 | 0.04924 | -0.074 | -10.704
-9.5 | -0.598 | 0.03334 | -0.082 | -17.932
-9 | -0.601 | 0.02447 | -0.086 | -24.56
-8.5 | -0.581 | 0.01831 | -0.089 | -31.7
-8 | -0.548 | 0.01385 | -0.092 | -39.6
-7.5 | -0.508 | 0.01069 | -0.095 | -47.541
-7 | -0.47 | 0.00495 | -0.099 | -94.951
-6.5 | -0.407 | 0.00471 | -0.099 | -86.289
-6 | -0.342 | 0.00458 | -0.099 | -74.64
-5.5 | -0.275 | 0.00447 | -0.099 | -61.438
-5 | -0.207 | 0.00439 | -0.099 | -47.13
-4.5 | -0.138 | 0.00433 | -0.099 | -31.848
-4 | -0.069 | 0.00428 | -0.099 | -16.029
-3.5 | 0.001 | 0.00432 | -0.099 | 0.248
-3 | 0.071 | 0.00424 | -0.099 | 16.738
-2.5 | 0.141 | 0.00418 | -0.099 | 33.758
-2 | 0.211 | 0.00435 | -0.099 | 48.641
-1.5 | 0.282 | 0.00445 | -0.099 | 63.3
-1 | 0.352 | 0.00454 | -0.099 | 77.469
-0.5 | 0.422 | 0.00458 | -0.099 | 92.043
0 | 0.492 | 0.00479 | -0.099 | 102.689
0.5 | 0.561 | 0.00496 | -0.099 | 113.083
1 | 0.631 | 0.00515 | -0.099 | 122.445
1.5 | 0.7 | 0.00535 | -0.099 | 130.939
2 | 0.769 | 0.00572 | -0.099 | 134.459
2.5 | 0.838 | 0.00593 | -0.099 | 141.314
3 | 0.906 | 0.00629 | -0.099 | 144.009
3.5 | 0.974 | 0.00671 | -0.099 | 145.073
4 | 1.041 | 0.00859 | -0.099 | 121.18
4.5 | 1.107 | 0.00926 | -0.099 | 119.482
5 | 1.172 | 0.01014 | -0.099 | 115.532
5.5 | 1.229 | 0.0101 | -0.099 | 121.652
6 | 1.286 | 0.01175 | -0.098 | 109.425
6.5 | 1.339 | 0.01274 | -0.098 | 105.036
7 | 1.387 | 0.01383 | -0.098 | 100.236
7.5 | 1.429 | 0.01509 | -0.097 | 94.69
8 | 1.462 | 0.01651 | -0.096 | 88.539
8.5 | 1.484 | 0.0182 | -0.096 | 81.549
9 | 1.491 | 0.02028 | -0.095 | 73.546
9.5 | 1.47 | 0.02292 | -0.094 | 64.151
10 | 1.402 | 0.02621 | -0.093 | 53.47
10.5 | 1.143 | 0.03464 | -0.09 | 32.997
11 | 0.917 | 0.0386 | -0.089 | 23.744
11.5 | 0.932 | 0.04521 | -0.087 | 20.626
12 | 0.936 | 0.05743 | -0.082 | 16.291
12.5 | 0.959 | 0.06168 | -0.081 | 15.541
13 | 0.98 | 0.06661 | -0.08 | 14.718
13.5 | 1.021 | 0.06268 | -0.082 | 16.294
14 | 1.062 | 0.05868 | -0.084 | 18.104

## 88. Re 6M Mach 0.50 (2)
BIGFOIL.COM POLAR EXPORT
Joukowsky 14.00% thick 3.00% camber
Joukowsky 14.00% thick 3.00% camber |  |  |  | Cl Max: | 1.7971 | at alpha= | 12.5 | deg
XFOIL ncrit=9 |  |  |  | L/D Max: | 141.107 | at alpha= | 4.5 | deg
Re: | 6000000 |  |  | Cd Min: | 0.16504 | at alpha= | 17.5 | deg
Mach: | 0.5 |  |  | Cl=0 at alpha= | -3.3103 | deg
|  |  |  | @ Cl=0.1, Cd= | 0.0057822
|  |  |  | @ Cl=0.4, Cd= | 0.0056384
|  |  |  | @ Cl=0.6, Cd= | 0.0058532
alpha (deg) | Cl | Cd | Cm | Cl/Cd
-15 | -0.7191 | 0.1221 | -0.0392 | -5.8894
-14.5 | -0.7383 | 0.11157 | -0.0456 | -6.6174
-14 | -0.7638 | 0.10051 | -0.0528 | -7.5992
-13.5 | -0.7968 | 0.08908 | -0.0608 | -8.9448
-13 | -0.8329 | 0.0778 | -0.0691 | -10.7057
-12 | -0.8876 | 0.05202 | -0.0989 | -17.0627
-11.5 | -0.9147 | 0.03928 | -0.1156 | -23.2867
-11 | -0.9586 | 0.03063 | -0.1192 | -31.2961
-10.5 | -1.0026 | 0.02171 | -0.1241 | -46.1815
-10 | -1.0031 | 0.01528 | -0.1259 | -65.6479
-9.5 | -0.946 | 0.01219 | -0.1229 | -77.6046
-9 | -0.8697 | 0.01074 | -0.1197 | -80.9777
-8.5 | -0.7905 | 0.00979 | -0.1169 | -80.7457
-8 | -0.711 | 0.0091 | -0.1145 | -78.1319
-7.5 | -0.6322 | 0.00851 | -0.1125 | -74.2891
-7 | -0.5542 | 0.008 | -0.1108 | -69.275
-6.5 | -0.4769 | 0.00758 | -0.1094 | -62.9156
-6 | -0.4004 | 0.00721 | -0.1083 | -55.534
-5.5 | -0.3246 | 0.0069 | -0.1073 | -47.0435
-5 | -0.2495 | 0.00661 | -0.1066 | -37.7458
-4.5 | -0.1751 | 0.00636 | -0.106 | -27.5314
-4 | -0.1011 | 0.00617 | -0.1056 | -16.3857
-3.5 | -0.0277 | 0.00601 | -0.1053 | -4.609
-3 | 0.0453 | 0.00585 | -0.1051 | 7.7436
-2.5 | 0.1179 | 0.00576 | -0.105 | 20.4688
-2 | 0.1902 | 0.0057 | -0.1049 | 33.3684
-1.5 | 0.2621 | 0.00565 | -0.1049 | 46.3894
-1 | 0.334 | 0.00562 | -0.1049 | 59.4306
-0.5 | 0.4056 | 0.00564 | -0.1048 | 71.9149
0 | 0.4769 | 0.00568 | -0.1048 | 83.9613
0.5 | 0.5479 | 0.00578 | -0.1047 | 94.7924
1 | 0.6191 | 0.00588 | -0.1046 | 105.2891
1.5 | 0.69 | 0.00602 | -0.1043 | 114.6179
2 | 0.7605 | 0.00622 | -0.104 | 122.2669
2.5 | 0.8311 | 0.00644 | -0.1035 | 129.0528
3 | 0.9011 | 0.00672 | -0.1028 | 134.0923
3.5 | 0.9708 | 0.00705 | -0.102 | 137.7021
4 | 1.0404 | 0.00741 | -0.1009 | 140.4049
4.5 | 1.1091 | 0.00786 | -0.0995 | 141.1069
5.5 | 1.2442 | 0.00891 | -0.0958 | 139.6409
6 | 1.3106 | 0.0095 | -0.0934 | 137.9579
6.5 | 1.3748 | 0.01019 | -0.0905 | 134.9166
7 | 1.4375 | 0.0109 | -0.087 | 131.8807
7.5 | 1.4974 | 0.01167 | -0.083 | 128.3119
8 | 1.5529 | 0.01249 | -0.078 | 124.3315
8.5 | 1.5903 | 0.01332 | -0.0704 | 119.3919
9 | 1.6216 | 0.01437 | -0.0623 | 112.8462
9.5 | 1.6584 | 0.01602 | -0.0557 | 103.5206
10 | 1.6939 | 0.01808 | -0.0497 | 93.6892
10.5 | 1.7265 | 0.02066 | -0.0441 | 83.5673
11 | 1.7548 | 0.02387 | -0.0391 | 73.5149
11.5 | 1.7799 | 0.0277 | -0.0346 | 64.2563
12 | 1.794 | 0.03267 | -0.0309 | 54.9128
12.5 | 1.7971 | 0.03894 | -0.0284 | 46.1505
13 | 1.7864 | 0.04693 | -0.0276 | 38.0652
13.5 | 1.7632 | 0.05672 | -0.0289 | 31.086
14 | 1.7317 | 0.06805 | -0.0323 | 25.4475
14.5 | 1.6971 | 0.08045 | -0.0374 | 21.0951
15 | 1.6603 | 0.09381 | -0.044 | 17.6985
15.5 | 1.6221 | 0.108 | -0.052 | 15.0194
16 | 1.587 | 0.1224 | -0.0608 | 12.9657
16.5 | 1.5556 | 0.13674 | -0.0702 | 11.3763
17 | 1.5281 | 0.1509 | -0.08 | 10.1266
17.5 | 1.5035 | 0.16504 | -0.0904 | 9.1099

## 89. Re 7M Mach 0.00 (1)
BIGFOIL.COM POLAR EXPORT
Joukowsky 14.00% thick 3.00% camber
Joukowsky 14.00% thick 3.00% camber |  |  |  | Cl Max: | 1.727 | at alpha= | 15 | deg
JavaFoil+Calcfoil stall+Eppler ext transition |  |  |  | L/D Max: | 145.168 | at alpha= | 5 | deg
Re: | 7000000 |  |  | Cd Min: | 0.0041 | at alpha= | -4 | deg
Mach: | 0 |  |  | Cl=0 at alpha= | -3.5082 | deg
|  |  |  | @ Cl=0.1, Cd= | 0.0041927
|  |  |  | @ Cl=0.4, Cd= | 0.0045427
|  |  |  | @ Cl=0.6, Cd= | 0.0050048
alpha (deg) | Cl | Cd | Cm | Cl/Cd
-20 | -1.011 | 0.11836 | -0.06 | -8.544
-19.5 | -1.019 | 0.11063 | -0.061 | -9.215
-19 | -1.026 | 0.10294 | -0.062 | -9.964
-18.5 | -1.03 | 0.09554 | -0.063 | -10.782
-18 | -1.033 | 0.08815 | -0.064 | -11.714
-17.5 | -1.034 | 0.0804 | -0.065 | -12.857
-17 | -1.032 | 0.0736 | -0.066 | -14.016
-16.5 | -1.027 | 0.0664 | -0.067 | -15.461
-16 | -1.019 | 0.05956 | -0.068 | -17.11
-15.5 | -1.009 | 0.05342 | -0.069 | -18.881
-15 | -0.996 | 0.04721 | -0.071 | -21.109
-14.5 | -0.981 | 0.04181 | -0.072 | -23.461
-14 | -0.964 | 0.03595 | -0.073 | -26.828
-13.5 | -0.944 | 0.03103 | -0.074 | -30.425
-13 | -0.921 | 0.02652 | -0.076 | -34.743
-12.5 | -0.897 | 0.02231 | -0.077 | -40.198
-12 | -0.869 | 0.01862 | -0.078 | -46.678
-11.5 | -0.839 | 0.01539 | -0.08 | -54.476
-11 | -0.806 | 0.01266 | -0.081 | -63.694
-10.5 | -0.772 | 0.01044 | -0.083 | -73.943
-10 | -0.746 | 0.00494 | -0.085 | -150.876
-9.5 | -0.694 | 0.00487 | -0.085 | -142.575
-9 | -0.641 | 0.00476 | -0.086 | -134.833
-8.5 | -0.587 | 0.0046 | -0.086 | -127.57
-8 | -0.531 | 0.00451 | -0.086 | -117.762
-7.5 | -0.474 | 0.00443 | -0.086 | -107.15
-7 | -0.417 | 0.00436 | -0.086 | -95.694
-6.5 | -0.359 | 0.00429 | -0.086 | -83.521
-6 | -0.3 | 0.00425 | -0.086 | -70.551
-5.5 | -0.24 | 0.0042 | -0.086 | -57.174
-5 | -0.18 | 0.00421 | -0.086 | -42.817
-4.5 | -0.12 | 0.00411 | -0.086 | -29.202
-4 | -0.06 | 0.0041 | -0.086 | -14.54
-3.5 | 0.001 | 0.00416 | -0.086 | 0.224
-3 | 0.062 | 0.00418 | -0.086 | 14.747
-2.5 | 0.122 | 0.0042 | -0.086 | 29.176
-2 | 0.183 | 0.00425 | -0.086 | 43.127
-1.5 | 0.244 | 0.00431 | -0.086 | 56.683
-1 | 0.305 | 0.00445 | -0.086 | 68.533
-0.5 | 0.366 | 0.00452 | -0.086 | 80.815
0 | 0.426 | 0.00456 | -0.086 | 93.419
0.5 | 0.487 | 0.00473 | -0.086 | 102.824
1 | 0.547 | 0.00489 | -0.086 | 111.83
1.5 | 0.607 | 0.00502 | -0.086 | 120.915
2 | 0.667 | 0.00522 | -0.086 | 127.725
2.5 | 0.727 | 0.00545 | -0.086 | 133.415
3 | 0.787 | 0.00584 | -0.086 | 134.766
3.5 | 0.846 | 0.00612 | -0.086 | 138.247
4 | 0.905 | 0.00635 | -0.086 | 142.556
4.5 | 0.964 | 0.00672 | -0.086 | 143.523
5 | 1.022 | 0.00704 | -0.086 | 145.168
5.5 | 1.08 | 0.00855 | -0.086 | 126.23
6 | 1.136 | 0.0091 | -0.086 | 124.927
6.5 | 1.192 | 0.00965 | -0.086 | 123.512
7 | 1.247 | 0.01029 | -0.086 | 121.152
7.5 | 1.3 | 0.01102 | -0.086 | 117.97
8 | 1.349 | 0.01109 | -0.085 | 121.7
8.5 | 1.396 | 0.01163 | -0.085 | 120.119
9 | 1.442 | 0.01223 | -0.085 | 117.885
9.5 | 1.484 | 0.01286 | -0.085 | 115.44
10 | 1.524 | 0.01353 | -0.084 | 112.655
10.5 | 1.561 | 0.01382 | -0.084 | 112.956
11 | 1.594 | 0.01469 | -0.084 | 108.524
11.5 | 1.624 | 0.01563 | -0.083 | 103.945
12 | 1.651 | 0.01666 | -0.083 | 99.085
12.5 | 1.674 | 0.01785 | -0.083 | 93.817
13 | 1.693 | 0.0191 | -0.082 | 88.639
13.5 | 1.708 | 0.0206 | -0.082 | 82.907
14 | 1.718 | 0.02223 | -0.081 | 77.261
14.5 | 1.724 | 0.02404 | -0.081 | 71.723
15 | 1.727 | 0.0261 | -0.08 | 66.177
15.5 | 1.726 | 0.02847 | -0.08 | 60.619
16 | 1.721 | 0.03105 | -0.079 | 55.429
16.5 | 1.711 | 0.03415 | -0.078 | 50.099
17 | 1.697 | 0.03734 | -0.078 | 45.441
17.5 | 1.679 | 0.04111 | -0.077 | 40.846
18 | 1.658 | 0.04532 | -0.076 | 36.594
18.5 | 1.634 | 0.05009 | -0.076 | 32.631
19 | 1.608 | 0.05556 | -0.075 | 28.937
19.5 | 1.58 | 0.06077 | -0.074 | 26.003
20 | 1.55 | 0.06693 | -0.073 | 23.159

## 90. Re 7M Mach 0.00 (2)
BIGFOIL.COM POLAR EXPORT
Joukowsky 14.00% thick 3.00% camber
Joukowsky 14.00% thick 3.00% camber |  |  |  | Cl Max: | 1.9936 | at alpha= | 19.5 | deg
XFOIL ncrit=9 |  |  |  | L/D Max: | 143.841 | at alpha= | 9 | deg
Re: | 7000000 |  |  | Cd Min: | 0.05351 | at alpha= | 20 | deg
Mach: | 0 |  |  | Cl=0 at alpha= | -3.4081 | deg
|  |  |  | @ Cl=0.1, Cd= | 0.0053291
|  |  |  | @ Cl=0.4, Cd= | 0.0052873
|  |  |  | @ Cl=0.6, Cd= | 0.0055694
alpha (deg) | Cl | Cd | Cm | Cl/Cd
-20 | -1.5318 | 0.04808 | -0.0726 | -31.8594
-19.5 | -1.5713 | 0.03668 | -0.0807 | -42.8381
-19 | -1.5749 | 0.02914 | -0.0873 | -54.046
-18.5 | -1.5568 | 0.02394 | -0.093 | -65.0292
-18 | -1.5684 | 0.01995 | -0.0923 | -78.6165
-17.5 | -1.5442 | 0.01821 | -0.0904 | -84.7996
-17 | -1.5083 | 0.01686 | -0.0892 | -89.4603
-16.5 | -1.4664 | 0.01576 | -0.0884 | -93.0457
-16 | -1.4205 | 0.01487 | -0.0877 | -95.5279
-15.5 | -1.3722 | 0.01411 | -0.0872 | -97.2502
-15 | -1.3156 | 0.01316 | -0.0884 | -99.9696
-14.5 | -1.2631 | 0.01244 | -0.0884 | -101.5354
-14 | -1.2133 | 0.01188 | -0.0876 | -102.1296
-13.5 | -1.1612 | 0.01135 | -0.0872 | -102.3084
-13 | -1.1084 | 0.01075 | -0.0869 | -103.107
-12.5 | -1.054 | 0.01027 | -0.0868 | -102.629
-12 | -0.9988 | 0.00982 | -0.0867 | -101.7108
-11.5 | -0.9432 | 0.00934 | -0.0867 | -100.985
-11 | -0.8867 | 0.00898 | -0.0867 | -98.7416
-10.5 | -0.8302 | 0.00855 | -0.0868 | -97.0994
-10 | -0.7729 | 0.00823 | -0.0869 | -93.9125
-9.5 | -0.7156 | 0.00787 | -0.0871 | -90.9276
-9 | -0.6578 | 0.00757 | -0.0872 | -86.8956
-8.5 | -0.5997 | 0.0073 | -0.0874 | -82.1507
-8 | -0.5415 | 0.00702 | -0.0876 | -77.1368
-7.5 | -0.4831 | 0.00677 | -0.0878 | -71.3589
-7 | -0.4244 | 0.00656 | -0.088 | -64.6951
-6.5 | -0.3656 | 0.00635 | -0.0882 | -57.5748
-6 | -0.3067 | 0.00617 | -0.0885 | -49.7083
-5.5 | -0.2477 | 0.006 | -0.0887 | -41.2833
-5 | -0.1886 | 0.00583 | -0.089 | -32.3499
-4.5 | -0.1294 | 0.00569 | -0.0892 | -22.7417
-4 | -0.0702 | 0.00557 | -0.0895 | -12.6032
-3.5 | -0.0109 | 0.00547 | -0.0897 | -1.9927
-3 | 0.0484 | 0.00539 | -0.09 | 8.9796
-2.5 | 0.1077 | 0.00532 | -0.0903 | 20.2444
-2 | 0.167 | 0.00526 | -0.0905 | 31.749
-1.5 | 0.2262 | 0.00522 | -0.0908 | 43.3333
-1 | 0.2854 | 0.00521 | -0.091 | 54.7793
-0.5 | 0.3444 | 0.00524 | -0.0912 | 65.7252
0 | 0.4032 | 0.00529 | -0.0914 | 76.2193
0.5 | 0.4621 | 0.00533 | -0.0916 | 86.6979
1 | 0.5208 | 0.0054 | -0.0918 | 96.4444
1.5 | 0.5791 | 0.00553 | -0.0919 | 104.7197
2 | 0.6374 | 0.00564 | -0.092 | 113.0142
2.5 | 0.6953 | 0.0058 | -0.0921 | 119.8793
3 | 0.7529 | 0.006 | -0.0922 | 125.4833
3.5 | 0.8102 | 0.00621 | -0.0922 | 130.467
4 | 0.8672 | 0.00645 | -0.0921 | 134.4496
4.5 | 0.9236 | 0.00674 | -0.092 | 137.0326
5 | 0.9799 | 0.00702 | -0.0919 | 139.5869
5.5 | 1.0354 | 0.00737 | -0.0917 | 140.4885
6 | 1.091 | 0.00769 | -0.0915 | 141.8726
6.5 | 1.1456 | 0.00808 | -0.0911 | 141.7822
7 | 1.2002 | 0.00843 | -0.0908 | 142.3725
7.5 | 1.254 | 0.00884 | -0.0903 | 141.8552
8 | 1.3073 | 0.00924 | -0.0898 | 141.4827
8.5 | 1.3603 | 0.00959 | -0.0893 | 141.8457
9 | 1.4082 | 0.00979 | -0.0877 | 143.8407
9.5 | 1.4596 | 0.0103 | -0.0869 | 141.7087
10 | 1.51 | 0.01085 | -0.086 | 139.1705
10.5 | 1.5594 | 0.01142 | -0.0849 | 136.5499
11 | 1.6073 | 0.01203 | -0.0836 | 133.6076
11.5 | 1.6543 | 0.01263 | -0.0822 | 130.9818
12 | 1.6998 | 0.01325 | -0.0806 | 128.2868
12.5 | 1.7418 | 0.01399 | -0.0785 | 124.5032
13 | 1.7821 | 0.01469 | -0.0762 | 121.3138
13.5 | 1.8099 | 0.0155 | -0.0716 | 116.7677
14 | 1.8346 | 0.01635 | -0.0669 | 112.208
14.5 | 1.8565 | 0.01755 | -0.0624 | 105.7835
15 | 1.8798 | 0.01889 | -0.0586 | 99.513
15.5 | 1.9018 | 0.02047 | -0.055 | 92.9067
16 | 1.9195 | 0.02249 | -0.0516 | 85.349
16.5 | 1.9376 | 0.02471 | -0.0487 | 78.4136
17 | 1.955 | 0.02717 | -0.0462 | 71.9544
17.5 | 1.9675 | 0.03023 | -0.044 | 65.0844
18 | 1.9754 | 0.03393 | -0.0421 | 58.2199
18.5 | 1.983 | 0.03796 | -0.0409 | 52.2392
19 | 1.991 | 0.04225 | -0.0401 | 47.1243
19.5 | 1.9936 | 0.04742 | -0.04 | 42.0413
20 | 1.9913 | 0.05351 | -0.0405 | 37.2136

## 91. Re 7M Mach 0.10 (1)
BIGFOIL.COM POLAR EXPORT
Joukowsky 14.00% thick 3.00% camber
Joukowsky 14.00% thick 3.00% camber |  |  |  | Cl Max: | 1.715 | at alpha= | 14.5 | deg
JavaFoil+Calcfoil stall+Eppler ext transition |  |  |  | L/D Max: | 145.393 | at alpha= | 5 | deg
Re: | 7000000 |  |  | Cd Min: | 0.00411 | at alpha= | -4 | deg
Mach: | 0.1 |  |  | Cl=0 at alpha= | -3.5082 | deg
|  |  |  | @ Cl=0.1, Cd= | 0.0041862
|  |  |  | @ Cl=0.4, Cd= | 0.0045416
|  |  |  | @ Cl=0.6, Cd= | 0.0050083
alpha (deg) | Cl | Cd | Cm | Cl/Cd
-20 | -0.975 | 0.12256 | -0.06 | -7.954
-19.5 | -0.986 | 0.11537 | -0.06 | -8.543
-19 | -0.995 | 0.10743 | -0.061 | -9.263
-18.5 | -1.003 | 0.09914 | -0.062 | -10.119
-18 | -1.009 | 0.09153 | -0.063 | -11.02
-17.5 | -1.012 | 0.08416 | -0.064 | -12.022
-17 | -1.013 | 0.07655 | -0.066 | -13.234
-16.5 | -1.009 | 0.06979 | -0.067 | -14.464
-16 | -1.004 | 0.06253 | -0.068 | -16.062
-15.5 | -0.997 | 0.05573 | -0.069 | -17.887
-15 | -0.986 | 0.04971 | -0.07 | -19.83
-14.5 | -0.972 | 0.0437 | -0.072 | -22.254
-14 | -0.957 | 0.03793 | -0.073 | -25.229
-13.5 | -0.938 | 0.03278 | -0.074 | -28.617
-13 | -0.917 | 0.02778 | -0.076 | -33.023
-12.5 | -0.894 | 0.0234 | -0.077 | -38.188
-12 | -0.867 | 0.01956 | -0.078 | -44.312
-11.5 | -0.837 | 0.01615 | -0.08 | -51.814
-11 | -0.805 | 0.01335 | -0.081 | -60.28
-10.5 | -0.771 | 0.01089 | -0.083 | -70.792
-10 | -0.737 | 0.0091 | -0.085 | -80.975
-9.5 | -0.697 | 0.00489 | -0.086 | -142.452
-9 | -0.644 | 0.00478 | -0.086 | -134.696
-8.5 | -0.589 | 0.00462 | -0.086 | -127.674
-8 | -0.533 | 0.00452 | -0.086 | -117.945
-7.5 | -0.477 | 0.00444 | -0.086 | -107.288
-7 | -0.419 | 0.00437 | -0.086 | -95.875
-6.5 | -0.36 | 0.0043 | -0.086 | -83.723
-6 | -0.301 | 0.00425 | -0.086 | -70.767
-5.5 | -0.241 | 0.00421 | -0.086 | -57.372
-5 | -0.181 | 0.00421 | -0.086 | -42.971
-4.5 | -0.121 | 0.00412 | -0.086 | -29.314
-4 | -0.06 | 0.00411 | -0.086 | -14.597
-3.5 | 0.001 | 0.00416 | -0.086 | 0.225
-3 | 0.062 | 0.00418 | -0.086 | 14.822
-2.5 | 0.123 | 0.00419 | -0.086 | 29.335
-2 | 0.184 | 0.00425 | -0.086 | 43.336
-1.5 | 0.245 | 0.00431 | -0.086 | 56.97
-1 | 0.306 | 0.00445 | -0.087 | 68.87
-0.5 | 0.367 | 0.00452 | -0.087 | 81.199
0 | 0.428 | 0.00456 | -0.087 | 93.854
0.5 | 0.489 | 0.00473 | -0.087 | 103.277
1 | 0.55 | 0.0049 | -0.086 | 112.294
1.5 | 0.61 | 0.00503 | -0.086 | 121.388
2 | 0.671 | 0.00523 | -0.086 | 128.188
2.5 | 0.731 | 0.00546 | -0.086 | 133.796
3 | 0.791 | 0.00585 | -0.086 | 135.135
3.5 | 0.851 | 0.00614 | -0.086 | 138.578
4 | 0.91 | 0.00637 | -0.086 | 142.786
4.5 | 0.969 | 0.00674 | -0.086 | 143.666
5 | 1.027 | 0.00706 | -0.086 | 145.393
5.5 | 1.085 | 0.00862 | -0.086 | 125.838
6 | 1.142 | 0.00914 | -0.086 | 124.903
6.5 | 1.198 | 0.00974 | -0.086 | 122.928
7 | 1.252 | 0.0104 | -0.086 | 120.447
7.5 | 1.306 | 0.01118 | -0.086 | 116.829
8 | 1.354 | 0.01091 | -0.086 | 124.185
8.5 | 1.401 | 0.01175 | -0.086 | 119.32
9 | 1.446 | 0.01237 | -0.085 | 116.965
9.5 | 1.488 | 0.01301 | -0.085 | 114.362
10 | 1.528 | 0.01371 | -0.085 | 111.406
10.5 | 1.564 | 0.01404 | -0.084 | 111.419
11 | 1.597 | 0.01495 | -0.084 | 106.833
11.5 | 1.626 | 0.01592 | -0.084 | 102.094
12 | 1.651 | 0.01701 | -0.083 | 97.07
12.5 | 1.673 | 0.01822 | -0.083 | 91.843
13 | 1.69 | 0.01958 | -0.082 | 86.336
13.5 | 1.702 | 0.02115 | -0.082 | 80.489
14 | 1.711 | 0.02289 | -0.081 | 74.714
14.5 | 1.715 | 0.02482 | -0.081 | 69.086
15 | 1.714 | 0.02702 | -0.08 | 63.451
15.5 | 1.71 | 0.02944 | -0.08 | 58.09
16 | 1.702 | 0.03235 | -0.079 | 52.606
16.5 | 1.688 | 0.03551 | -0.078 | 47.541
17 | 1.67 | 0.03914 | -0.078 | 42.668
17.5 | 1.648 | 0.04329 | -0.077 | 38.073
18 | 1.623 | 0.04789 | -0.076 | 33.889
18.5 | 1.595 | 0.05283 | -0.075 | 30.196
19 | 1.564 | 0.05877 | -0.075 | 26.61
19.5 | 1.53 | 0.06543 | -0.074 | 23.387

## 92. Re 7M Mach 0.10 (2)
BIGFOIL.COM POLAR EXPORT
Joukowsky 14.00% thick 3.00% camber
Joukowsky 14.00% thick 3.00% camber |  |  |  | Cl Max: | 1.9833 | at alpha= | 19.5 | deg
XFOIL ncrit=9 |  |  |  | L/D Max: | 143.347 | at alpha= | 9 | deg
Re: | 7000000 |  |  | Cd Min: | 0.06355 | at alpha= | -20 | deg
Mach: | 0.1 |  |  | Cl=0 at alpha= | -3.4054 | deg
|  |  |  | @ Cl=0.1, Cd= | 0.0053381
|  |  |  | @ Cl=0.4, Cd= | 0.0052953
|  |  |  | @ Cl=0.6, Cd= | 0.0055756
alpha (deg) | Cl | Cd | Cm | Cl/Cd
-20 | -1.4329 | 0.06355 | -0.0641 | -22.5476
-19.5 | -1.5139 | 0.04713 | -0.0751 | -32.1218
-19 | -1.5526 | 0.03577 | -0.0834 | -43.4051
-18.5 | -1.5541 | 0.02827 | -0.0901 | -54.9735
-18 | -1.5383 | 0.02291 | -0.0958 | -67.1454
-17.5 | -1.5452 | 0.01955 | -0.094 | -79.0384
-17 | -1.5165 | 0.01784 | -0.0924 | -85.0056
-16.5 | -1.4784 | 0.01646 | -0.0911 | -89.8177
-16 | -1.434 | 0.01539 | -0.0902 | -93.1774
-15.5 | -1.3862 | 0.01452 | -0.0895 | -95.4683
-15 | -1.3297 | 0.01365 | -0.0902 | -97.4139
-14.5 | -1.2752 | 0.01279 | -0.0905 | -99.7029
-14 | -1.2257 | 0.01214 | -0.0895 | -100.9638
-13.5 | -1.1729 | 0.0116 | -0.0889 | -101.1121
-13 | -1.1194 | 0.01099 | -0.0885 | -101.8562
-12.5 | -1.0646 | 0.01044 | -0.0882 | -101.9732
-12 | -1.0085 | 0.01001 | -0.0881 | -100.7493
-11.5 | -0.9524 | 0.00948 | -0.0879 | -100.4641
-11 | -0.8953 | 0.00908 | -0.0879 | -98.6013
-10.5 | -0.8381 | 0.00865 | -0.0879 | -96.8902
-10 | -0.7802 | 0.00831 | -0.0879 | -93.8869
-9.5 | -0.7222 | 0.00794 | -0.088 | -90.9572
-9 | -0.6637 | 0.00765 | -0.0881 | -86.7582
-8.5 | -0.6051 | 0.00735 | -0.0882 | -82.3265
-8 | -0.5463 | 0.00706 | -0.0883 | -77.3796
-7.5 | -0.4873 | 0.00682 | -0.0885 | -71.4516
-7 | -0.4281 | 0.0066 | -0.0887 | -64.8636
-6.5 | -0.3688 | 0.00639 | -0.0888 | -57.7152
-6 | -0.3094 | 0.0062 | -0.0891 | -49.9032
-5.5 | -0.2499 | 0.00602 | -0.0893 | -41.5116
-4.5 | -0.1307 | 0.00571 | -0.0897 | -22.8897
-4 | -0.071 | 0.00558 | -0.09 | -12.724
-3.5 | -0.0113 | 0.00548 | -0.0902 | -2.062
-3 | 0.0484 | 0.00539 | -0.0905 | 8.9796
-2.5 | 0.1081 | 0.00533 | -0.0907 | 20.2814
-2 | 0.1678 | 0.00527 | -0.091 | 31.8406
-1.5 | 0.2274 | 0.00523 | -0.0912 | 43.4799
-1 | 0.2869 | 0.00522 | -0.0915 | 54.9617
-0.5 | 0.3464 | 0.00525 | -0.0917 | 65.981
0 | 0.4056 | 0.0053 | -0.0919 | 76.5283
0.5 | 0.4649 | 0.00534 | -0.0921 | 87.0599
1 | 0.5239 | 0.00541 | -0.0922 | 96.8392
1.5 | 0.5826 | 0.00554 | -0.0923 | 105.1625
2 | 0.6413 | 0.00566 | -0.0925 | 113.3039
2.5 | 0.6996 | 0.00582 | -0.0925 | 120.2062
3 | 0.7576 | 0.00601 | -0.0925 | 126.0566
3.5 | 0.8152 | 0.00624 | -0.0925 | 130.641
4 | 0.8727 | 0.00647 | -0.0925 | 134.8841
4.5 | 0.9295 | 0.00677 | -0.0923 | 137.2969
5 | 0.9863 | 0.00706 | -0.0922 | 139.7025
5.5 | 1.0422 | 0.0074 | -0.0919 | 140.8378
6 | 1.0981 | 0.00774 | -0.0917 | 141.8734
6.5 | 1.1531 | 0.00813 | -0.0913 | 141.8327
7 | 1.2082 | 0.0085 | -0.0909 | 142.1412
7.5 | 1.2622 | 0.00892 | -0.0903 | 141.5022
8 | 1.3161 | 0.00931 | -0.0898 | 141.3641
8.5 | 1.3696 | 0.00967 | -0.0892 | 141.6339
9 | 1.4177 | 0.00989 | -0.0875 | 143.3468
9.5 | 1.4695 | 0.01041 | -0.0866 | 141.1623
10 | 1.5201 | 0.01098 | -0.0855 | 138.4426
10.5 | 1.5699 | 0.01155 | -0.0843 | 135.9221
11 | 1.618 | 0.01218 | -0.0829 | 132.8407
11.5 | 1.6644 | 0.01284 | -0.0812 | 129.6262
12 | 1.7098 | 0.01348 | -0.0794 | 126.8398
12.5 | 1.7517 | 0.01422 | -0.0771 | 123.1857
13 | 1.7884 | 0.015 | -0.0739 | 119.2267
13.5 | 1.8122 | 0.01582 | -0.0686 | 114.5512
14 | 1.8368 | 0.01684 | -0.0639 | 109.0736
14.5 | 1.8584 | 0.0182 | -0.0595 | 102.1099
15 | 1.8827 | 0.01963 | -0.0558 | 95.9093
15.5 | 1.9027 | 0.02149 | -0.0522 | 88.5389
16 | 1.9195 | 0.02375 | -0.0489 | 80.8211
16.5 | 1.9384 | 0.0261 | -0.0462 | 74.2682
17 | 1.9537 | 0.02893 | -0.0438 | 67.532
17.5 | 1.9635 | 0.03244 | -0.0417 | 60.5271
18 | 1.9702 | 0.03654 | -0.0402 | 53.919
18.5 | 1.9783 | 0.04082 | -0.0392 | 48.464
19 | 1.983 | 0.04576 | -0.0388 | 43.3348
19.5 | 1.9833 | 0.05153 | -0.0391 | 38.4883
20 | 1.9773 | 0.05841 | -0.0401 | 33.8521

## 93. Re 7M Mach 0.25 (1)
BIGFOIL.COM POLAR EXPORT
Joukowsky 14.00% thick 3.00% camber
Joukowsky 14.00% thick 3.00% camber |  |  |  | Cl Max: | 1.658 | at alpha= | 13 | deg
JavaFoil+Calcfoil stall+Eppler ext transition |  |  |  | L/D Max: | 144.95 | at alpha= | 4.5 | deg
Re: | 7000000 |  |  | Cd Min: | 0.00412 | at alpha= | -4 | deg
Mach: | 0.25 |  |  | Cl=0 at alpha= | -3.5079 | deg
|  |  |  | @ Cl=0.1, Cd= | 0.0042032
|  |  |  | @ Cl=0.4, Cd= | 0.0045965
|  |  |  | @ Cl=0.6, Cd= | 0.004999
alpha (deg) | Cl | Cd | Cm | Cl/Cd
-19.5 | -0.7 | 0.14762 | -0.055 | -4.745
-19 | -0.74 | 0.13661 | -0.056 | -5.414
-18.5 | -0.775 | 0.12669 | -0.058 | -6.119
-18 | -0.807 | 0.11725 | -0.059 | -6.883
-17.5 | -0.835 | 0.10781 | -0.06 | -7.747
-17 | -0.86 | 0.09808 | -0.062 | -8.763
-16.5 | -0.877 | 0.08957 | -0.063 | -9.786
-16 | -0.89 | 0.08084 | -0.065 | -11.011
-15.5 | -0.899 | 0.07252 | -0.067 | -12.401
-15 | -0.904 | 0.06451 | -0.068 | -14.019
-14.5 | -0.905 | 0.05692 | -0.07 | -15.902
-14 | -0.902 | 0.0498 | -0.071 | -18.108
-13.5 | -0.894 | 0.04312 | -0.073 | -20.733
-13 | -0.882 | 0.03701 | -0.075 | -23.829
-12.5 | -0.866 | 0.03128 | -0.076 | -27.684
-12 | -0.846 | 0.02594 | -0.078 | -32.624
-11.5 | -0.822 | 0.02154 | -0.079 | -38.137
-11 | -0.794 | 0.01761 | -0.081 | -45.068
-10.5 | -0.762 | 0.01439 | -0.083 | -52.977
-10 | -0.729 | 0.01164 | -0.084 | -62.608
-9.5 | -0.693 | 0.00955 | -0.086 | -72.614
-9 | -0.656 | 0.0049 | -0.088 | -133.862
-8.5 | -0.602 | 0.00478 | -0.088 | -125.897
-8 | -0.546 | 0.00461 | -0.088 | -118.295
-7.5 | -0.488 | 0.00451 | -0.088 | -108.2
-7 | -0.429 | 0.00443 | -0.089 | -96.921
-6.5 | -0.369 | 0.00435 | -0.089 | -84.888
-6 | -0.309 | 0.00429 | -0.089 | -71.92
-5.5 | -0.248 | 0.00424 | -0.089 | -58.403
-5 | -0.186 | 0.00419 | -0.089 | -44.339
-4.5 | -0.124 | 0.00421 | -0.089 | -29.399
-4 | -0.062 | 0.00412 | -0.089 | -14.932
-3.5 | 0.001 | 0.00412 | -0.089 | 0.233
-3 | 0.064 | 0.00418 | -0.089 | 15.211
-2.5 | 0.126 | 0.00422 | -0.089 | 29.976
-2 | 0.189 | 0.00425 | -0.089 | 44.562
-1.5 | 0.252 | 0.0043 | -0.089 | 58.562
-1 | 0.315 | 0.0044 | -0.089 | 71.582
-0.5 | 0.377 | 0.00456 | -0.089 | 82.768
0 | 0.44 | 0.00466 | -0.089 | 94.44
0.5 | 0.502 | 0.00472 | -0.089 | 106.472
1 | 0.565 | 0.00492 | -0.089 | 114.714
1.5 | 0.627 | 0.00506 | -0.089 | 123.842
2 | 0.689 | 0.00528 | -0.089 | 130.572
2.5 | 0.751 | 0.00552 | -0.089 | 135.949
3 | 0.812 | 0.0058 | -0.089 | 140.163
3.5 | 0.874 | 0.00624 | -0.089 | 140.022
4 | 0.934 | 0.00657 | -0.089 | 142.172
4.5 | 0.995 | 0.00686 | -0.089 | 144.95
5 | 1.054 | 0.0084 | -0.089 | 125.54
5.5 | 1.113 | 0.00896 | -0.089 | 124.302
6 | 1.171 | 0.00957 | -0.089 | 122.395
6.5 | 1.228 | 0.01026 | -0.089 | 119.715
7 | 1.283 | 0.01104 | -0.089 | 116.217
7.5 | 1.333 | 0.01093 | -0.088 | 121.989
8 | 1.382 | 0.01181 | -0.088 | 116.984
8.5 | 1.428 | 0.01248 | -0.088 | 114.373
9 | 1.471 | 0.01322 | -0.087 | 111.274
9.5 | 1.51 | 0.01402 | -0.087 | 107.717
10 | 1.546 | 0.01487 | -0.087 | 103.967
10.5 | 1.578 | 0.0154 | -0.086 | 102.408
11 | 1.604 | 0.01652 | -0.086 | 97.086
11.5 | 1.626 | 0.01778 | -0.085 | 91.408
12 | 1.642 | 0.01921 | -0.085 | 85.466
12.5 | 1.653 | 0.02081 | -0.084 | 79.452
13 | 1.658 | 0.0227 | -0.084 | 73.051
13.5 | 1.655 | 0.02484 | -0.083 | 66.645
14 | 1.646 | 0.02726 | -0.083 | 60.394
14.5 | 1.63 | 0.03023 | -0.082 | 53.912
15 | 1.608 | 0.03342 | -0.081 | 48.105
15.5 | 1.579 | 0.03739 | -0.08 | 42.221
16 | 1.543 | 0.04186 | -0.079 | 36.867
16.5 | 1.5 | 0.04713 | -0.078 | 31.822
17 | 1.448 | 0.05382 | -0.077 | 26.895
17.5 | 1.39 | 0.06126 | -0.076 | 22.694
18 | 1.327 | 0.07033 | -0.074 | 18.871

## 94. Re 7M Mach 0.25 (2)
BIGFOIL.COM POLAR EXPORT
Joukowsky 14.00% thick 3.00% camber
Joukowsky 14.00% thick 3.00% camber |  |  |  | Cl Max: | 1.9364 | at alpha= | 17.5 | deg
XFOIL ncrit=9 |  |  |  | L/D Max: | 141.879 | at alpha= | 5.5 | deg
Re: | 7000000 |  |  | Cd Min: | 0.14055 | at alpha= | -20 | deg
Mach: | 0.25 |  |  | Cl=0 at alpha= | -3.3889 | deg
|  |  |  | @ Cl=0.1, Cd= | 0.0053815
|  |  |  | @ Cl=0.4, Cd= | 0.0053278
|  |  |  | @ Cl=0.6, Cd= | 0.0055955
alpha (deg) | Cl | Cd | Cm | Cl/Cd
-20 | -0.964 | 0.14055 | -0.0214 | -6.8588
-19.5 | -1.0226 | 0.12515 | -0.03 | -8.171
-19 | -1.0902 | 0.10846 | -0.0402 | -10.0516
-18.5 | -1.1811 | 0.08911 | -0.053 | -13.2544
-18 | -1.2938 | 0.06806 | -0.0679 | -19.0097
-17.5 | -1.385 | 0.05094 | -0.0803 | -27.1888
-17 | -1.446 | 0.03718 | -0.0909 | -38.8919
-16.5 | -1.4614 | 0.02773 | -0.0993 | -52.701
-16 | -1.4562 | 0.02114 | -0.1059 | -68.8836
-15.5 | -1.4451 | 0.01832 | -0.1036 | -78.881
-15 | -1.4056 | 0.01656 | -0.1017 | -84.8792
-14.5 | -1.3397 | 0.01511 | -0.1033 | -88.6631
-14 | -1.2908 | 0.01419 | -0.1009 | -90.9655
-13.5 | -1.2381 | 0.01322 | -0.0992 | -93.6536
-13 | -1.1824 | 0.01235 | -0.0979 | -95.7409
-12.5 | -1.1238 | 0.01166 | -0.0969 | -96.3808
-12 | -1.0649 | 0.01095 | -0.096 | -97.2511
-11.5 | -1.0049 | 0.01033 | -0.0952 | -97.2798
-10.5 | -0.8831 | 0.00927 | -0.0941 | -95.2643
-10 | -0.8215 | 0.00882 | -0.0936 | -93.1406
-9.5 | -0.7598 | 0.0084 | -0.0932 | -90.4524
-9 | -0.6979 | 0.00799 | -0.0929 | -87.3467
-8.5 | -0.6358 | 0.00767 | -0.0927 | -82.8944
-8 | -0.5736 | 0.00735 | -0.0925 | -78.0408
-7.5 | -0.5115 | 0.00705 | -0.0924 | -72.5532
-7 | -0.4492 | 0.00678 | -0.0924 | -66.2537
-6.5 | -0.387 | 0.00654 | -0.0924 | -59.1743
-6 | -0.3247 | 0.00632 | -0.0924 | -51.3766
-5.5 | -0.2625 | 0.00613 | -0.0925 | -42.8222
-5 | -0.2003 | 0.00595 | -0.0925 | -33.6639
-4.5 | -0.1381 | 0.0058 | -0.0927 | -23.8103
-4 | -0.0759 | 0.00567 | -0.0928 | -13.3862
-3.5 | -0.0138 | 0.00555 | -0.093 | -2.4865
-3 | 0.0483 | 0.00544 | -0.0932 | 8.8787
-2.5 | 0.1102 | 0.00537 | -0.0934 | 20.5214
-2 | 0.1722 | 0.00532 | -0.0936 | 32.3684
-1.5 | 0.234 | 0.0053 | -0.0938 | 44.1509
-1 | 0.2957 | 0.00529 | -0.094 | 55.8979
-0.5 | 0.3572 | 0.0053 | -0.0941 | 67.3962
0 | 0.4188 | 0.00534 | -0.0943 | 78.427
0.5 | 0.4802 | 0.00539 | -0.0945 | 89.0909
1 | 0.5413 | 0.00548 | -0.0946 | 98.7774
1.5 | 0.6023 | 0.0056 | -0.0947 | 107.5536
2 | 0.6631 | 0.00574 | -0.0947 | 115.5226
2.5 | 0.7235 | 0.00592 | -0.0947 | 122.2128
3 | 0.7839 | 0.00611 | -0.0946 | 128.2979
3.5 | 0.8437 | 0.00636 | -0.0945 | 132.6572
4 | 0.9033 | 0.00662 | -0.0943 | 136.4502
4.5 | 0.9625 | 0.00691 | -0.094 | 139.2909
5 | 1.0211 | 0.00727 | -0.0936 | 140.4539
5.5 | 1.0797 | 0.00761 | -0.0932 | 141.8791
6 | 1.1374 | 0.00803 | -0.0926 | 141.6438
6.5 | 1.1951 | 0.00843 | -0.0919 | 141.7675
7 | 1.2519 | 0.00888 | -0.0911 | 140.9797
7.5 | 1.3086 | 0.0093 | -0.0903 | 140.7097
8 | 1.3643 | 0.00978 | -0.0893 | 139.499
8.5 | 1.4195 | 0.01023 | -0.0881 | 138.7586
9 | 1.4694 | 0.01049 | -0.0858 | 140.0763
9.5 | 1.5226 | 0.0111 | -0.0842 | 137.1712
10 | 1.5744 | 0.01175 | -0.0823 | 133.9915
10.5 | 1.6242 | 0.01245 | -0.0802 | 130.4578
11 | 1.6716 | 0.0132 | -0.0776 | 126.6364
11.5 | 1.7162 | 0.01398 | -0.0746 | 122.7611
12 | 1.7499 | 0.01479 | -0.0697 | 118.3164
12.5 | 1.7747 | 0.01582 | -0.0638 | 112.1808
13 | 1.8018 | 0.01704 | -0.0588 | 105.7394
13.5 | 1.8256 | 0.01864 | -0.054 | 97.9399
14 | 1.8496 | 0.02047 | -0.0499 | 90.3566
14.5 | 1.8714 | 0.02268 | -0.0461 | 82.5132
15 | 1.8879 | 0.02549 | -0.0425 | 74.0643
15.5 | 1.9062 | 0.02847 | -0.0397 | 66.9547
16 | 1.9191 | 0.03215 | -0.0373 | 59.6921
16.5 | 1.9255 | 0.03671 | -0.0354 | 52.4516
17 | 1.9324 | 0.04161 | -0.0343 | 46.4408
17.5 | 1.9364 | 0.04718 | -0.0339 | 41.0428
18 | 1.9347 | 0.05378 | -0.0343 | 35.9743
18.5 | 1.9264 | 0.06154 | -0.0357 | 31.3032
19 | 1.9125 | 0.07045 | -0.0381 | 27.1469
19.5 | 1.8972 | 0.08003 | -0.0413 | 23.7061
20 | 1.8786 | 0.09042 | -0.0455 | 20.7764

## 95. Re 7M Mach 0.50 (1)
BIGFOIL.COM POLAR EXPORT
Joukowsky 14.00% thick 3.00% camber
Joukowsky 14.00% thick 3.00% camber |  |  |  | Cl Max: | 1.493 | at alpha= | 9 | deg
JavaFoil+Calcfoil stall+Eppler ext transition |  |  |  | L/D Max: | 146.055 | at alpha= | 3.5 | deg
Re: | 7000000 |  |  | Cd Min: | 0.00415 | at alpha= | -2.5 | deg
Mach: | 0.5 |  |  | Cl=0 at alpha= | -3.5071 | deg
|  |  |  | @ Cl=0.1, Cd= | 0.0041851
|  |  |  | @ Cl=0.4, Cd= | 0.0045374
|  |  |  | @ Cl=0.6, Cd= | 0.0050359
alpha (deg) | Cl | Cd | Cm | Cl/Cd
-20 | -0.94 | 0.15147 | -0.059 | -6.207
-19.5 | -0.911 | 0.1492 | -0.058 | -6.109
-19 | -0.884 | 0.1372 | -0.059 | -6.44
-18.5 | -0.856 | 0.14286 | -0.059 | -5.994
-18 | -0.826 | 0.13332 | -0.057 | -6.196
-17.5 | -0.798 | 0.12351 | -0.058 | -6.462
-17 | -0.769 | 0.12858 | -0.057 | -5.98
-16.5 | -0.741 | 0.11581 | -0.057 | -6.403
-16 | -0.712 | 0.12086 | -0.057 | -5.893
-15.5 | -0.685 | 0.10822 | -0.057 | -6.327
-15 | -0.661 | 0.09632 | -0.062 | -6.868
-14.5 | -0.628 | 0.10095 | -0.057 | -6.218
-14 | -0.61 | 0.08293 | -0.066 | -7.358
-13.5 | -0.573 | 0.09082 | -0.059 | -6.305
-13 | -0.543 | 0.0899 | -0.058 | -6.045
-12.5 | -0.519 | 0.07806 | -0.063 | -6.655
-12 | -0.485 | 0.08304 | -0.056 | -5.838
-11.5 | -0.473 | 0.05868 | -0.072 | -8.061
-11 | -0.441 | 0.05946 | -0.07 | -7.41
-10.5 | -0.413 | 0.05542 | -0.071 | -7.445
-10 | -0.529 | 0.04761 | -0.074 | -11.108
-9.5 | -0.6 | 0.03222 | -0.082 | -18.612
-9 | -0.603 | 0.02349 | -0.086 | -25.66
-8.5 | -0.583 | 0.01746 | -0.09 | -33.38
-8 | -0.55 | 0.01323 | -0.092 | -41.597
-7.5 | -0.51 | 0.01019 | -0.095 | -50.092
-7 | -0.47 | 0.00487 | -0.099 | -96.448
-6.5 | -0.407 | 0.00465 | -0.099 | -87.537
-6 | -0.342 | 0.00451 | -0.099 | -75.645
-5.5 | -0.275 | 0.00442 | -0.099 | -62.188
-5 | -0.207 | 0.00434 | -0.099 | -47.676
-4.5 | -0.138 | 0.00428 | -0.099 | -32.199
-4 | -0.069 | 0.00424 | -0.099 | -16.196
-3.5 | 0.001 | 0.00428 | -0.099 | 0.25
-3 | 0.071 | 0.00421 | -0.099 | 16.867
-2.5 | 0.141 | 0.00415 | -0.099 | 34.044
-2 | 0.211 | 0.00431 | -0.099 | 49.02
-1.5 | 0.282 | 0.00442 | -0.099 | 63.758
-1 | 0.352 | 0.00451 | -0.099 | 77.986
-0.5 | 0.422 | 0.00455 | -0.099 | 92.645
0 | 0.492 | 0.00476 | -0.099 | 103.349
0.5 | 0.561 | 0.00493 | -0.099 | 113.817
1 | 0.631 | 0.00512 | -0.099 | 123.227
1.5 | 0.7 | 0.00531 | -0.099 | 131.782
2 | 0.769 | 0.00569 | -0.099 | 135.252
2.5 | 0.838 | 0.00589 | -0.099 | 142.216
3 | 0.906 | 0.00625 | -0.099 | 144.938
3.5 | 0.974 | 0.00667 | -0.099 | 146.055
4 | 1.041 | 0.00854 | -0.099 | 121.878
4.5 | 1.107 | 0.0092 | -0.099 | 120.271
5 | 1.172 | 0.00999 | -0.099 | 117.22
5.5 | 1.23 | 0.01028 | -0.099 | 119.695
6 | 1.287 | 0.01159 | -0.098 | 111.034
6.5 | 1.34 | 0.01252 | -0.098 | 106.992
7 | 1.388 | 0.01359 | -0.098 | 102.161
7.5 | 1.43 | 0.01477 | -0.097 | 96.795
8 | 1.464 | 0.01615 | -0.097 | 90.665
8.5 | 1.487 | 0.01776 | -0.096 | 83.723
9 | 1.493 | 0.01976 | -0.095 | 75.556
9.5 | 1.473 | 0.0223 | -0.094 | 66.027
10 | 1.404 | 0.02587 | -0.093 | 54.262
10.5 | 1.146 | 0.03334 | -0.091 | 34.377
11 | 0.919 | 0.03713 | -0.089 | 24.759
11.5 | 0.938 | 0.04272 | -0.088 | 21.951
12 | 0.948 | 0.05172 | -0.084 | 18.332
12.5 | 0.975 | 0.05422 | -0.084 | 17.978
13 | 1.002 | 0.05681 | -0.084 | 17.64
13.5 | 1.037 | 0.05536 | -0.084 | 18.736
14 | 1.074 | 0.05318 | -0.085 | 20.198

## 96. Re 7M Mach 0.50 (2)
BIGFOIL.COM POLAR EXPORT
Joukowsky 14.00% thick 3.00% camber
Joukowsky 14.00% thick 3.00% camber |  |  |  | Cl Max: | 1.823 | at alpha= | 12.5 | deg
XFOIL ncrit=9 |  |  |  | L/D Max: | 143.654 | at alpha= | 5 | deg
Re: | 7000000 |  |  | Cd Min: | 0.16272 | at alpha= | 17.5 | deg
Mach: | 0.5 |  |  | Cl=0 at alpha= | -3.3119 | deg
|  |  |  | @ Cl=0.1, Cd= | 0.0056702
|  |  |  | @ Cl=0.4, Cd= | 0.0055621
|  |  |  | @ Cl=0.6, Cd= | 0.0057567
alpha (deg) | Cl | Cd | Cm | Cl/Cd
-15.5 | -0.7201 | 0.13088 | -0.0339 | -5.502
-15 | -0.7393 | 0.11998 | -0.0406 | -6.1619
-14.5 | -0.7608 | 0.10922 | -0.0474 | -6.9658
-14 | -0.7889 | 0.098 | -0.055 | -8.05
-13.5 | -0.821 | 0.0868 | -0.0629 | -9.4585
-12.5 | -0.8925 | 0.06385 | -0.0822 | -13.9781
-12 | -0.8937 | 0.0459 | -0.1142 | -19.4706
-11.5 | -0.9379 | 0.03777 | -0.117 | -24.8319
-11 | -0.9791 | 0.02917 | -0.1207 | -33.5653
-10.5 | -1.0201 | 0.02019 | -0.1269 | -50.525
-10 | -1.0134 | 0.01439 | -0.1264 | -70.4239
-9.5 | -0.9511 | 0.01156 | -0.1231 | -82.2751
-9 | -0.8727 | 0.01029 | -0.1198 | -84.8105
-8.5 | -0.7922 | 0.00946 | -0.117 | -83.7421
-8 | -0.7123 | 0.00881 | -0.1146 | -80.8513
-7.5 | -0.6332 | 0.00825 | -0.1126 | -76.7515
-7 | -0.5549 | 0.00778 | -0.1109 | -71.3239
-6.5 | -0.4774 | 0.00738 | -0.1095 | -64.6883
-6 | -0.4008 | 0.00703 | -0.1084 | -57.0128
-5.5 | -0.3248 | 0.00673 | -0.1074 | -48.2615
-5 | -0.2496 | 0.00648 | -0.1067 | -38.5185
-4.5 | -0.175 | 0.00624 | -0.1061 | -28.0449
-4 | -0.101 | 0.00604 | -0.1057 | -16.7219
-3.5 | -0.0275 | 0.00588 | -0.1054 | -4.6769
-3 | 0.0456 | 0.00576 | -0.1052 | 7.9167
-2.5 | 0.1183 | 0.00564 | -0.1051 | 20.9752
-2 | 0.1907 | 0.00557 | -0.105 | 34.237
-1.5 | 0.2627 | 0.00554 | -0.105 | 47.4188
-1 | 0.3345 | 0.00553 | -0.105 | 60.4882
0 | 0.4775 | 0.0056 | -0.1049 | 85.2679
0.5 | 0.5488 | 0.00567 | -0.1049 | 96.7901
1 | 0.6197 | 0.00579 | -0.1047 | 107.0294
1.5 | 0.6908 | 0.00594 | -0.1045 | 116.2963
2 | 0.7615 | 0.00612 | -0.1042 | 124.4281
2.5 | 0.832 | 0.00635 | -0.1037 | 131.0236
3 | 0.9022 | 0.00663 | -0.103 | 136.0784
3.5 | 0.9725 | 0.00693 | -0.1022 | 140.3319
4 | 1.0417 | 0.00732 | -0.1011 | 142.3087
4.5 | 1.1108 | 0.00774 | -0.0998 | 143.5142
5 | 1.1794 | 0.00821 | -0.0982 | 143.6541
5.5 | 1.247 | 0.00875 | -0.0962 | 142.5143
6 | 1.3132 | 0.00936 | -0.0938 | 140.2991
6.5 | 1.3792 | 0.00997 | -0.091 | 138.335
7 | 1.4426 | 0.01067 | -0.0877 | 135.2015
7.5 | 1.5039 | 0.01141 | -0.0837 | 131.8054
8 | 1.5605 | 0.01223 | -0.0789 | 127.5961
8.5 | 1.6034 | 0.01305 | -0.0718 | 122.8659
9 | 1.6354 | 0.01388 | -0.0635 | 117.8242
9.5 | 1.6723 | 0.01543 | -0.0567 | 108.3798
10 | 1.7087 | 0.01735 | -0.0505 | 98.4841
10.5 | 1.744 | 0.0197 | -0.0448 | 88.5279
11 | 1.7752 | 0.02264 | -0.0394 | 78.4099
11.5 | 1.801 | 0.0263 | -0.0347 | 68.4791
12 | 1.8182 | 0.03096 | -0.0306 | 58.7274
12.5 | 1.823 | 0.03697 | -0.0276 | 49.3103
13 | 1.8122 | 0.0448 | -0.0264 | 40.4509
13.5 | 1.7886 | 0.05445 | -0.0273 | 32.8485
14 | 1.7563 | 0.06568 | -0.0304 | 26.7403
14.5 | 1.7201 | 0.07809 | -0.0354 | 22.0271
15 | 1.6808 | 0.09159 | -0.042 | 18.3513
15.5 | 1.6434 | 0.10556 | -0.0497 | 15.5684
16 | 1.6077 | 0.11994 | -0.0584 | 13.4042
16.5 | 1.5755 | 0.13427 | -0.0678 | 11.7338
17 | 1.5476 | 0.14841 | -0.0775 | 10.4279
17.5 | 1.5209 | 0.16272 | -0.088 | 9.3467

## 97. Re 8M Mach 0.00 (1)
BIGFOIL.COM POLAR EXPORT
Joukowsky 14.00% thick 3.00% camber
Joukowsky 14.00% thick 3.00% camber |  |  |  | Cl Max: | 1.73 | at alpha= | 15 | deg
JavaFoil+Calcfoil stall+Eppler ext transition |  |  |  | L/D Max: | 145.827 | at alpha= | 5 | deg
Re: | 8000000 |  |  | Cd Min: | 0.00408 | at alpha= | -4 | deg
Mach: | 0 |  |  | Cl=0 at alpha= | -3.5082 | deg
|  |  |  | @ Cl=0.1, Cd= | 0.0041627
|  |  |  | @ Cl=0.4, Cd= | 0.0045227
|  |  |  | @ Cl=0.6, Cd= | 0.0049848
alpha (deg) | Cl | Cd | Cm | Cl/Cd
-20 | -1.012 | 0.11679 | -0.061 | -8.67
-19.5 | -1.021 | 0.10894 | -0.061 | -9.369
-19 | -1.027 | 0.1013 | -0.062 | -10.14
-18.5 | -1.032 | 0.09385 | -0.063 | -10.993
-18 | -1.034 | 0.08661 | -0.064 | -11.941
-17.5 | -1.035 | 0.0788 | -0.065 | -13.141
-17 | -1.034 | 0.07193 | -0.066 | -14.369
-16.5 | -1.029 | 0.06486 | -0.068 | -15.858
-16 | -1.021 | 0.0585 | -0.069 | -17.445
-15.5 | -1.011 | 0.05194 | -0.07 | -19.463
-15 | -0.999 | 0.04582 | -0.071 | -21.796
-14.5 | -0.983 | 0.04041 | -0.072 | -24.336
-14 | -0.966 | 0.03515 | -0.073 | -27.476
-13.5 | -0.947 | 0.02985 | -0.075 | -31.72
-13 | -0.924 | 0.02542 | -0.076 | -36.36
-12.5 | -0.9 | 0.02131 | -0.077 | -42.216
-12 | -0.872 | 0.01772 | -0.079 | -49.21
-11.5 | -0.842 | 0.01462 | -0.08 | -57.564
-11 | -0.809 | 0.01208 | -0.081 | -66.938
-10.5 | -0.775 | 0.00998 | -0.083 | -77.672
-10 | -0.746 | 0.00487 | -0.085 | -153.137
-9.5 | -0.694 | 0.00481 | -0.085 | -144.431
-9 | -0.641 | 0.0047 | -0.086 | -136.381
-8.5 | -0.587 | 0.00454 | -0.086 | -129.187
-8 | -0.531 | 0.00446 | -0.086 | -119.101
-7.5 | -0.474 | 0.00438 | -0.086 | -108.362
-7 | -0.417 | 0.00431 | -0.086 | -96.677
-6.5 | -0.359 | 0.00425 | -0.086 | -84.364
-6 | -0.3 | 0.00421 | -0.086 | -71.217
-5.5 | -0.24 | 0.00416 | -0.086 | -57.681
-5 | -0.18 | 0.00418 | -0.086 | -43.143
-4.5 | -0.12 | 0.00409 | -0.086 | -29.385
-4 | -0.06 | 0.00408 | -0.086 | -14.637
-3.5 | 0.001 | 0.00413 | -0.086 | 0.225
-3 | 0.062 | 0.00415 | -0.086 | 14.837
-2.5 | 0.122 | 0.00417 | -0.086 | 29.342
-2 | 0.183 | 0.00423 | -0.086 | 43.343
-1.5 | 0.244 | 0.00429 | -0.086 | 56.965
-1 | 0.305 | 0.00443 | -0.086 | 68.835
-0.5 | 0.366 | 0.0045 | -0.086 | 81.172
0 | 0.426 | 0.00454 | -0.086 | 93.786
0.5 | 0.487 | 0.00471 | -0.086 | 103.238
1 | 0.547 | 0.00487 | -0.086 | 112.268
1.5 | 0.607 | 0.005 | -0.086 | 121.386
2 | 0.667 | 0.0052 | -0.086 | 128.247
2.5 | 0.727 | 0.00543 | -0.086 | 133.946
3 | 0.787 | 0.00581 | -0.086 | 135.351
3.5 | 0.846 | 0.0061 | -0.086 | 138.804
4 | 0.905 | 0.00632 | -0.086 | 143.212
4.5 | 0.964 | 0.00669 | -0.086 | 144.203
5 | 1.022 | 0.00701 | -0.086 | 145.827
5.5 | 1.08 | 0.00848 | -0.086 | 127.273
6 | 1.136 | 0.00901 | -0.086 | 126.122
6.5 | 1.192 | 0.00954 | -0.086 | 124.89
7 | 1.247 | 0.01017 | -0.086 | 122.581
7.5 | 1.3 | 0.0109 | -0.086 | 119.289
8 | 1.35 | 0.01117 | -0.086 | 120.84
8.5 | 1.397 | 0.01087 | -0.085 | 128.541
9 | 1.443 | 0.01204 | -0.085 | 119.864
9.5 | 1.485 | 0.01265 | -0.085 | 117.459
10 | 1.525 | 0.0133 | -0.084 | 114.695
10.5 | 1.563 | 0.01399 | -0.084 | 111.703
11 | 1.596 | 0.01435 | -0.084 | 111.201
11.5 | 1.626 | 0.01526 | -0.083 | 106.546
12 | 1.653 | 0.01627 | -0.083 | 101.607
12.5 | 1.676 | 0.01738 | -0.083 | 96.442
13 | 1.696 | 0.0186 | -0.082 | 91.151
13.5 | 1.71 | 0.02004 | -0.082 | 85.308
14 | 1.72 | 0.02164 | -0.081 | 79.505
14.5 | 1.727 | 0.02339 | -0.081 | 73.826
15 | 1.73 | 0.02539 | -0.08 | 68.118
15.5 | 1.729 | 0.0276 | -0.08 | 62.636
16 | 1.723 | 0.03022 | -0.079 | 57.025
16.5 | 1.714 | 0.03309 | -0.079 | 51.793
17 | 1.699 | 0.03636 | -0.078 | 46.735
17.5 | 1.682 | 0.03983 | -0.077 | 42.239
18 | 1.662 | 0.04391 | -0.077 | 37.837
18.5 | 1.638 | 0.04861 | -0.076 | 33.688
19 | 1.611 | 0.05386 | -0.075 | 29.908
19.5 | 1.584 | 0.05893 | -0.074 | 26.87
20 | 1.553 | 0.06494 | -0.073 | 23.92

## 98. Re 8M Mach 0.00 (2)
BIGFOIL.COM POLAR EXPORT
Joukowsky 14.00% thick 3.00% camber
Joukowsky 14.00% thick 3.00% camber |  |  |  | Cl Max: | 2.0109 | at alpha= | 19.5 | deg
XFOIL ncrit=9 |  |  |  | L/D Max: | 144.629 | at alpha= | 9.5 | deg
Re: | 8000000 |  |  | Cd Min: | 0.05142 | at alpha= | 20 | deg
Mach: | 0 |  |  | Cl=0 at alpha= | -3.4089 | deg
|  |  |  | @ Cl=0.1, Cd= | 0.0052479
|  |  |  | @ Cl=0.4, Cd= | 0.0052076
|  |  |  | @ Cl=0.6, Cd= | 0.0055166
alpha (deg) | Cl | Cd | Cm | Cl/Cd
-20 | -1.5839 | 0.04176 | -0.0768 | -37.9286
-19.5 | -1.6052 | 0.0325 | -0.0839 | -49.3908
-19 | -1.5973 | 0.02588 | -0.0907 | -61.7195
-18.5 | -1.5822 | 0.02145 | -0.0947 | -73.7622
-18 | -1.5853 | 0.01891 | -0.0915 | -83.834
-17.5 | -1.5512 | 0.01765 | -0.0902 | -87.8867
-17 | -1.5133 | 0.01638 | -0.089 | -92.3871
-16.5 | -1.471 | 0.01526 | -0.0882 | -96.3958
-16 | -1.4247 | 0.01435 | -0.0876 | -99.2822
-15.5 | -1.3754 | 0.0136 | -0.0872 | -101.1324
-15 | -1.3139 | 0.01283 | -0.0891 | -102.4084
-14.5 | -1.2679 | 0.01215 | -0.0878 | -104.3539
-14 | -1.2168 | 0.01156 | -0.0873 | -105.2595
-13.5 | -1.1637 | 0.01106 | -0.087 | -105.217
-13 | -1.1101 | 0.01051 | -0.0868 | -105.6232
-12.5 | -1.0557 | 0.01 | -0.0867 | -105.57
-12 | -1 | 0.0096 | -0.0866 | -104.1667
-11.5 | -0.9443 | 0.00913 | -0.0867 | -103.4283
-11 | -0.8878 | 0.00876 | -0.0867 | -101.347
-10.5 | -0.831 | 0.00838 | -0.0868 | -99.1647
-10 | -0.7737 | 0.00805 | -0.0869 | -96.1118
-9.5 | -0.7162 | 0.00772 | -0.0871 | -92.772
-9 | -0.6583 | 0.00745 | -0.0872 | -88.3624
-8.5 | -0.6002 | 0.00715 | -0.0874 | -83.9441
-8 | -0.5419 | 0.0069 | -0.0876 | -78.5362
-7.5 | -0.4833 | 0.00666 | -0.0878 | -72.5676
-7 | -0.4246 | 0.00646 | -0.088 | -65.7276
-6.5 | -0.3658 | 0.00625 | -0.0883 | -58.528
-6 | -0.3068 | 0.00607 | -0.0885 | -50.5437
-5.5 | -0.2477 | 0.0059 | -0.0887 | -41.9831
-5 | -0.1886 | 0.00575 | -0.089 | -32.8
-4.5 | -0.1293 | 0.00561 | -0.0893 | -23.0481
-4 | -0.0701 | 0.0055 | -0.0895 | -12.7455
-3.5 | -0.0108 | 0.00539 | -0.0898 | -2.0037
-3 | 0.0485 | 0.0053 | -0.0901 | 9.1509
-2.5 | 0.1078 | 0.00524 | -0.0903 | 20.5725
-2 | 0.1671 | 0.00521 | -0.0906 | 32.0729
-1.5 | 0.2263 | 0.00519 | -0.0908 | 43.6031
-1 | 0.2855 | 0.00517 | -0.091 | 55.2224
-0.5 | 0.3446 | 0.00517 | -0.0913 | 66.6538
0 | 0.4036 | 0.00521 | -0.0915 | 77.4664
0.5 | 0.4623 | 0.00529 | -0.0917 | 87.3913
1 | 0.521 | 0.00537 | -0.0918 | 97.0205
1.5 | 0.5795 | 0.00546 | -0.092 | 106.1355
2 | 0.6375 | 0.00562 | -0.0921 | 113.4342
2.5 | 0.6957 | 0.00575 | -0.0922 | 120.9913
3 | 0.7532 | 0.00596 | -0.0922 | 126.3758
3.5 | 0.8107 | 0.00615 | -0.0923 | 131.8211
4 | 0.8675 | 0.00642 | -0.0922 | 135.1246
4.5 | 0.9244 | 0.00666 | -0.0921 | 138.7988
5 | 0.9804 | 0.00698 | -0.092 | 140.4585
5.5 | 1.0364 | 0.00728 | -0.0918 | 142.3626
6 | 1.0917 | 0.00764 | -0.0916 | 142.8927
6.5 | 1.1469 | 0.00796 | -0.0913 | 144.0829
7 | 1.2012 | 0.00836 | -0.0909 | 143.6842
7.5 | 1.2554 | 0.00873 | -0.0905 | 143.803
8 | 1.3091 | 0.0091 | -0.0901 | 143.8571
8.5 | 1.3623 | 0.00947 | -0.0896 | 143.8543
9 | 1.4142 | 0.00979 | -0.0889 | 144.4535
9.5 | 1.4622 | 0.01011 | -0.0873 | 144.6291
10 | 1.5129 | 0.01064 | -0.0864 | 142.1898
10.5 | 1.563 | 0.01117 | -0.0855 | 139.9284
11 | 1.6116 | 0.01174 | -0.0843 | 137.2743
11.5 | 1.6586 | 0.01237 | -0.0829 | 134.0825
12 | 1.7045 | 0.01298 | -0.0814 | 131.3174
12.5 | 1.7483 | 0.01363 | -0.0795 | 128.2685
13 | 1.7883 | 0.01439 | -0.0771 | 124.2738
13.5 | 1.8235 | 0.01508 | -0.0739 | 120.9218
14 | 1.8454 | 0.01594 | -0.0685 | 115.7716
14.5 | 1.8682 | 0.01702 | -0.0639 | 109.765
15 | 1.8923 | 0.01823 | -0.0599 | 103.8014
15.5 | 1.9121 | 0.01985 | -0.056 | 96.3275
16 | 1.9326 | 0.02164 | -0.0527 | 89.3068
16.5 | 1.9522 | 0.02366 | -0.0497 | 82.5106
17 | 1.968 | 0.02614 | -0.047 | 75.2869
17.5 | 1.9803 | 0.02913 | -0.0445 | 67.9815
18 | 1.9917 | 0.03243 | -0.0426 | 61.4154
18.5 | 2.0014 | 0.03612 | -0.0412 | 55.4097
19 | 2.0088 | 0.04035 | -0.0402 | 49.7844
19.5 | 2.0109 | 0.04542 | -0.0398 | 44.2734
20 | 2.0081 | 0.05142 | -0.0401 | 39.0529

## 99. Re 8M Mach 0.10 (1)
BIGFOIL.COM POLAR EXPORT
Joukowsky 14.00% thick 3.00% camber
Joukowsky 14.00% thick 3.00% camber |  |  |  | Cl Max: | 1.717 | at alpha= | 14.5 | deg
JavaFoil+Calcfoil stall+Eppler ext transition |  |  |  | L/D Max: | 146.099 | at alpha= | 5 | deg
Re: | 8000000 |  |  | Cd Min: | 0.00408 | at alpha= | -4 | deg
Mach: | 0.1 |  |  | Cl=0 at alpha= | -3.5082 | deg
|  |  |  | @ Cl=0.1, Cd= | 0.0041625
|  |  |  | @ Cl=0.4, Cd= | 0.0045216
|  |  |  | @ Cl=0.6, Cd= | 0.0049883
alpha (deg) | Cl | Cd | Cm | Cl/Cd
-20 | -0.976 | 0.12116 | -0.06 | -8.055
-19.5 | -0.987 | 0.11305 | -0.061 | -8.734
-19 | -0.996 | 0.10581 | -0.062 | -9.417
-18.5 | -1.005 | 0.09747 | -0.063 | -10.307
-18 | -1.01 | 0.09002 | -0.064 | -11.22
-17.5 | -1.013 | 0.08257 | -0.065 | -12.274
-17 | -1.014 | 0.07547 | -0.066 | -13.438
-16.5 | -1.011 | 0.06825 | -0.067 | -14.818
-16 | -1.006 | 0.06116 | -0.068 | -16.454
-15.5 | -0.999 | 0.05425 | -0.07 | -18.414
-15 | -0.988 | 0.04832 | -0.071 | -20.443
-14.5 | -0.975 | 0.0423 | -0.072 | -23.049
-14 | -0.959 | 0.03681 | -0.073 | -26.05
-13.5 | -0.941 | 0.03159 | -0.075 | -29.77
-13 | -0.92 | 0.02665 | -0.076 | -34.525
-12.5 | -0.896 | 0.02257 | -0.077 | -39.693
-12 | -0.869 | 0.01879 | -0.079 | -46.23
-11.5 | -0.839 | 0.01549 | -0.08 | -54.167
-11 | -0.808 | 0.01266 | -0.082 | -63.785
-10.5 | -0.774 | 0.0104 | -0.083 | -74.396
-10 | -0.748 | 0.00491 | -0.086 | -152.367
-9.5 | -0.697 | 0.00483 | -0.086 | -144.312
-9 | -0.644 | 0.00472 | -0.086 | -136.402
-8.5 | -0.589 | 0.00456 | -0.086 | -129.157
-8 | -0.533 | 0.00447 | -0.086 | -119.305
-7.5 | -0.477 | 0.00439 | -0.086 | -108.501
-7 | -0.419 | 0.00432 | -0.086 | -96.859
-6.5 | -0.36 | 0.00426 | -0.086 | -84.583
-6 | -0.301 | 0.00421 | -0.086 | -71.433
-5.5 | -0.241 | 0.00417 | -0.086 | -57.879
-5 | -0.181 | 0.00418 | -0.086 | -43.305
-4.5 | -0.121 | 0.00409 | -0.086 | -29.524
-4 | -0.06 | 0.00408 | -0.086 | -14.699
-3.5 | 0.001 | 0.00413 | -0.086 | 0.226
-3 | 0.062 | 0.00415 | -0.086 | 14.917
-2.5 | 0.123 | 0.00417 | -0.086 | 29.501
-2 | 0.184 | 0.00423 | -0.086 | 43.551
-1.5 | 0.245 | 0.00429 | -0.086 | 57.252
-1 | 0.306 | 0.00443 | -0.087 | 69.171
-0.5 | 0.367 | 0.0045 | -0.087 | 81.555
0 | 0.428 | 0.00454 | -0.087 | 94.253
0.5 | 0.489 | 0.00472 | -0.087 | 103.688
1 | 0.55 | 0.00488 | -0.086 | 112.729
1.5 | 0.61 | 0.00501 | -0.086 | 121.858
2 | 0.671 | 0.00521 | -0.086 | 128.707
2.5 | 0.731 | 0.00544 | -0.086 | 134.38
3 | 0.791 | 0.00583 | -0.086 | 135.658
3.5 | 0.851 | 0.00611 | -0.086 | 139.143
4 | 0.91 | 0.00634 | -0.086 | 143.436
4.5 | 0.969 | 0.00671 | -0.086 | 144.407
5 | 1.027 | 0.00703 | -0.086 | 146.099
5.5 | 1.085 | 0.00855 | -0.086 | 126.947
6 | 1.142 | 0.00905 | -0.086 | 126.107
6.5 | 1.198 | 0.00963 | -0.086 | 124.308
7 | 1.252 | 0.01027 | -0.086 | 121.957
7.5 | 1.306 | 0.01099 | -0.086 | 118.814
8 | 1.355 | 0.01103 | -0.086 | 122.9
8.5 | 1.402 | 0.011 | -0.086 | 127.524
9 | 1.447 | 0.01217 | -0.085 | 118.934
9.5 | 1.49 | 0.0128 | -0.085 | 116.365
10 | 1.529 | 0.01348 | -0.085 | 113.437
10.5 | 1.566 | 0.0142 | -0.084 | 110.293
11 | 1.598 | 0.0146 | -0.084 | 109.48
11.5 | 1.627 | 0.01555 | -0.084 | 104.656
12 | 1.653 | 0.01658 | -0.083 | 99.736
12.5 | 1.675 | 0.01777 | -0.083 | 94.23
13 | 1.693 | 0.01907 | -0.083 | 88.759
13.5 | 1.705 | 0.02059 | -0.082 | 82.795
14 | 1.713 | 0.02222 | -0.082 | 77.097
14.5 | 1.717 | 0.02408 | -0.081 | 71.329
15 | 1.717 | 0.0263 | -0.08 | 65.288
15.5 | 1.713 | 0.02866 | -0.08 | 59.773
16 | 1.705 | 0.03136 | -0.079 | 54.363
16.5 | 1.691 | 0.03442 | -0.079 | 49.137
17 | 1.673 | 0.03794 | -0.078 | 44.105
17.5 | 1.651 | 0.0419 | -0.077 | 39.412
18 | 1.626 | 0.04641 | -0.076 | 35.037
18.5 | 1.598 | 0.05151 | -0.076 | 31.02
19 | 1.567 | 0.05701 | -0.075 | 27.491
19.5 | 1.533 | 0.0635 | -0.074 | 24.149

## 100. Re 8M Mach 0.10 (2)
BIGFOIL.COM POLAR EXPORT
Joukowsky 14.00% thick 3.00% camber
Joukowsky 14.00% thick 3.00% camber |  |  |  | Cl Max: | 2.0005 | at alpha= | 19 | deg
XFOIL ncrit=9 |  |  |  | L/D Max: | 143.953 | at alpha= | 6.5 | deg
Re: | 8000000 |  |  | Cd Min: | 0.05641 | at alpha= | 20 | deg
Mach: | 0.1 |  |  | Cl=0 at alpha= | -3.4062 | deg
|  |  |  | @ Cl=0.1, Cd= | 0.0052582
|  |  |  | @ Cl=0.4, Cd= | 0.005216
|  |  |  | @ Cl=0.6, Cd= | 0.0055165
alpha (deg) | Cl | Cd | Cm | Cl/Cd
-20 | -1.5039 | 0.05482 | -0.0699 | -27.4334
-19.5 | -1.5606 | 0.04161 | -0.0789 | -37.5054
-19 | -1.5869 | 0.03152 | -0.0868 | -50.3458
-18.5 | -1.5753 | 0.02513 | -0.0937 | -62.686
-18 | -1.5686 | 0.02054 | -0.0968 | -76.3681
-17.5 | -1.5598 | 0.01855 | -0.0936 | -84.0863
-17 | -1.5228 | 0.0173 | -0.0922 | -88.0231
-16.5 | -1.4831 | 0.01599 | -0.091 | -92.7517
-16 | -1.4386 | 0.01488 | -0.0901 | -96.6801
-15.5 | -1.3903 | 0.014 | -0.0894 | -99.3071
-15 | -1.3268 | 0.01322 | -0.0914 | -100.3631
-14.5 | -1.2802 | 0.01252 | -0.0899 | -102.2524
-14 | -1.2293 | 0.01183 | -0.0891 | -103.9138
-13.5 | -1.1759 | 0.01127 | -0.0887 | -104.339
-13 | -1.1212 | 0.01075 | -0.0884 | -104.2977
-12.5 | -1.0663 | 0.01017 | -0.0881 | -104.8476
-12 | -1.0101 | 0.00973 | -0.088 | -103.8129
-11.5 | -0.9535 | 0.00928 | -0.0879 | -102.7478
-11 | -0.8964 | 0.00885 | -0.0879 | -101.2881
-10.5 | -0.8388 | 0.00849 | -0.0879 | -98.7986
-10 | -0.781 | 0.00812 | -0.0879 | -96.1823
-9.5 | -0.7228 | 0.0078 | -0.088 | -92.6667
-9 | -0.6643 | 0.0075 | -0.0881 | -88.5733
-8.5 | -0.6057 | 0.0072 | -0.0882 | -84.125
-8 | -0.5467 | 0.00695 | -0.0883 | -78.6619
-7.5 | -0.4876 | 0.00671 | -0.0885 | -72.6677
-7 | -0.4283 | 0.00649 | -0.0887 | -65.9938
-6.5 | -0.369 | 0.00628 | -0.0889 | -58.758
-6 | -0.3095 | 0.00609 | -0.0891 | -50.821
-5.5 | -0.25 | 0.00592 | -0.0893 | -42.2297
-5 | -0.1903 | 0.00577 | -0.0895 | -32.9809
-4.5 | -0.1306 | 0.00563 | -0.0898 | -23.1972
-4 | -0.0709 | 0.00551 | -0.09 | -12.8675
-3.5 | -0.0112 | 0.0054 | -0.0903 | -2.0741
-3 | 0.0485 | 0.00531 | -0.0905 | 9.1337
-2.5 | 0.1082 | 0.00525 | -0.0908 | 20.6095
-2 | 0.1679 | 0.00521 | -0.091 | 32.2265
-1.5 | 0.2275 | 0.0052 | -0.0913 | 43.75
-1 | 0.2871 | 0.00518 | -0.0915 | 55.4247
-0.5 | 0.3466 | 0.00518 | -0.0917 | 66.9112
0 | 0.4059 | 0.00522 | -0.0919 | 77.7586
0.5 | 0.465 | 0.0053 | -0.0921 | 87.7358
1 | 0.5241 | 0.00538 | -0.0923 | 97.4164
1.5 | 0.583 | 0.00547 | -0.0924 | 106.5814
2 | 0.6415 | 0.00563 | -0.0925 | 113.9432
2.5 | 0.7 | 0.00577 | -0.0926 | 121.3172
3 | 0.7579 | 0.00598 | -0.0926 | 126.7391
3.5 | 0.8158 | 0.00617 | -0.0926 | 132.2204
4 | 0.8731 | 0.00644 | -0.0925 | 135.5745
4.5 | 0.9303 | 0.00669 | -0.0925 | 139.0583
5 | 0.9868 | 0.00701 | -0.0923 | 140.7703
5.5 | 1.0431 | 0.00732 | -0.0921 | 142.5
6 | 1.0989 | 0.00767 | -0.0918 | 143.2725
6.5 | 1.1545 | 0.00802 | -0.0915 | 143.9526
7 | 1.2092 | 0.00842 | -0.091 | 143.6105
7.5 | 1.2639 | 0.00879 | -0.0906 | 143.7884
8 | 1.3179 | 0.00918 | -0.09 | 143.5621
8.5 | 1.3714 | 0.00957 | -0.0895 | 143.302
9 | 1.4236 | 0.0099 | -0.0887 | 143.798
9.5 | 1.472 | 0.01024 | -0.087 | 143.75
10 | 1.523 | 0.01079 | -0.086 | 141.1492
10.5 | 1.5734 | 0.01132 | -0.0849 | 138.9929
11 | 1.6223 | 0.0119 | -0.0836 | 136.3277
11.5 | 1.6695 | 0.01253 | -0.082 | 133.2402
12 | 1.7147 | 0.01321 | -0.0802 | 129.8032
12.5 | 1.7583 | 0.01387 | -0.0781 | 126.77
13 | 1.7972 | 0.01467 | -0.0753 | 122.5085
13.5 | 1.8249 | 0.01539 | -0.0705 | 118.577
14 | 1.847 | 0.01641 | -0.0653 | 112.5533
14.5 | 1.8716 | 0.01756 | -0.061 | 106.5831
15 | 1.8945 | 0.01897 | -0.057 | 99.8682
15.5 | 1.9132 | 0.02082 | -0.0531 | 91.8924
16 | 1.9348 | 0.02271 | -0.05 | 85.1959
16.5 | 1.9527 | 0.02503 | -0.0471 | 78.0144
17 | 1.966 | 0.02792 | -0.0444 | 70.4155
17.5 | 1.977 | 0.03124 | -0.0421 | 63.2843
18 | 1.9897 | 0.03468 | -0.0405 | 57.3731
18.5 | 1.9969 | 0.0389 | -0.0393 | 51.3342
19 | 2.0005 | 0.04382 | -0.0387 | 45.6527
19.5 | 1.9983 | 0.04974 | -0.0387 | 40.1749
20 | 1.9931 | 0.05641 | -0.0395 | 35.3324

## 101. Re 8M Mach 0.25 (1)
BIGFOIL.COM POLAR EXPORT
Joukowsky 14.00% thick 3.00% camber
Joukowsky 14.00% thick 3.00% camber |  |  |  | Cl Max: | 1.661 | at alpha= | 13 | deg
JavaFoil+Calcfoil stall+Eppler ext transition |  |  |  | L/D Max: | 147.077 | at alpha= | 5 | deg
Re: | 8000000 |  |  | Cd Min: | 0.0041 | at alpha= | -4 | deg
Mach: | 0.25 |  |  | Cl=0 at alpha= | -3.5079 | deg
|  |  |  | @ Cl=0.1, Cd= | 0.0041774
|  |  |  | @ Cl=0.4, Cd= | 0.0045765
|  |  |  | @ Cl=0.6, Cd= | 0.004979
alpha (deg) | Cl | Cd | Cm | Cl/Cd
-19.5 | -0.701 | 0.14609 | -0.055 | -4.798
-19 | -0.74 | 0.13534 | -0.057 | -5.47
-18.5 | -0.776 | 0.12467 | -0.058 | -6.226
-18 | -0.808 | 0.11526 | -0.059 | -7.012
-17.5 | -0.836 | 0.10646 | -0.061 | -7.852
-17 | -0.861 | 0.09672 | -0.062 | -8.898
-16.5 | -0.878 | 0.08822 | -0.064 | -9.951
-16 | -0.892 | 0.07945 | -0.065 | -11.221
-15.5 | -0.901 | 0.07112 | -0.067 | -12.667
-15 | -0.906 | 0.06331 | -0.068 | -14.309
-14.5 | -0.907 | 0.05554 | -0.07 | -16.332
-14 | -0.904 | 0.0485 | -0.072 | -18.631
-13.5 | -0.896 | 0.04186 | -0.073 | -21.406
-13 | -0.884 | 0.03582 | -0.075 | -24.682
-12.5 | -0.868 | 0.03018 | -0.077 | -28.774
-12 | -0.848 | 0.02512 | -0.078 | -33.775
-11.5 | -0.824 | 0.02061 | -0.08 | -39.996
-11 | -0.796 | 0.01692 | -0.081 | -47.023
-10.5 | -0.765 | 0.01366 | -0.083 | -56.001
-10 | -0.731 | 0.01113 | -0.085 | -65.713
-9.5 | -0.697 | 0.0089 | -0.087 | -78.271
-9 | -0.656 | 0.00485 | -0.088 | -135.422
-8.5 | -0.602 | 0.00473 | -0.088 | -127.352
-8 | -0.546 | 0.00456 | -0.088 | -119.679
-7.5 | -0.488 | 0.00446 | -0.088 | -109.439
-7 | -0.429 | 0.00438 | -0.089 | -98.01
-6.5 | -0.369 | 0.00431 | -0.089 | -85.755
-6 | -0.309 | 0.00425 | -0.089 | -72.604
-5.5 | -0.248 | 0.0042 | -0.089 | -58.925
-5 | -0.186 | 0.00416 | -0.089 | -44.706
-4.5 | -0.124 | 0.00418 | -0.089 | -29.633
-4 | -0.062 | 0.0041 | -0.089 | -15.024
-3.5 | 0.001 | 0.0041 | -0.089 | 0.234
-3 | 0.064 | 0.00416 | -0.089 | 15.3
-2.5 | 0.126 | 0.00419 | -0.089 | 30.138
-2 | 0.189 | 0.00422 | -0.089 | 44.801
-1.5 | 0.252 | 0.00429 | -0.089 | 58.797
-1 | 0.315 | 0.00438 | -0.089 | 71.901
-0.5 | 0.377 | 0.00454 | -0.089 | 83.135
0 | 0.44 | 0.00464 | -0.089 | 94.867
0.5 | 0.502 | 0.0047 | -0.089 | 106.931
1 | 0.565 | 0.0049 | -0.089 | 115.197
1.5 | 0.627 | 0.00504 | -0.089 | 124.367
2 | 0.689 | 0.00526 | -0.089 | 131.073
2.5 | 0.751 | 0.0055 | -0.089 | 136.586
3 | 0.812 | 0.00577 | -0.089 | 140.784
3.5 | 0.874 | 0.00621 | -0.089 | 140.688
4 | 0.934 | 0.00654 | -0.089 | 142.815
4.5 | 0.995 | 0.00683 | -0.089 | 145.679
5 | 1.054 | 0.00717 | -0.089 | 147.077
5.5 | 1.113 | 0.00888 | -0.089 | 125.401
6 | 1.171 | 0.00947 | -0.089 | 123.734
6.5 | 1.228 | 0.01012 | -0.089 | 121.396
7 | 1.283 | 0.01085 | -0.089 | 118.257
7.5 | 1.334 | 0.01105 | -0.088 | 120.708
8 | 1.383 | 0.01163 | -0.088 | 118.839
8.5 | 1.429 | 0.01229 | -0.088 | 116.274
9 | 1.472 | 0.01299 | -0.087 | 113.319
9.5 | 1.511 | 0.01376 | -0.087 | 109.821
10 | 1.547 | 0.0146 | -0.087 | 105.942
10.5 | 1.579 | 0.01549 | -0.086 | 101.924
11 | 1.606 | 0.01614 | -0.086 | 99.513
11.5 | 1.628 | 0.01733 | -0.086 | 93.915
12 | 1.644 | 0.01871 | -0.085 | 87.873
12.5 | 1.656 | 0.02028 | -0.085 | 81.636
13 | 1.661 | 0.02204 | -0.084 | 75.327
13.5 | 1.658 | 0.02411 | -0.083 | 68.752
14 | 1.649 | 0.02645 | -0.083 | 62.332
14.5 | 1.633 | 0.02933 | -0.082 | 55.673
15 | 1.61 | 0.03259 | -0.081 | 49.414
15.5 | 1.581 | 0.03627 | -0.08 | 43.606
16 | 1.546 | 0.0406 | -0.08 | 38.084
16.5 | 1.502 | 0.04602 | -0.079 | 32.642
17 | 1.451 | 0.05223 | -0.077 | 27.77
17.5 | 1.393 | 0.05947 | -0.076 | 23.427
18 | 1.33 | 0.06831 | -0.075 | 19.471

## 102. Re 8M Mach 0.25 (2)
BIGFOIL.COM POLAR EXPORT
Joukowsky 14.00% thick 3.00% camber
Joukowsky 14.00% thick 3.00% camber |  |  |  | Cl Max: | 1.9561 | at alpha= | 17.5 | deg
XFOIL ncrit=9 |  |  |  | L/D Max: | 143.97 | at alpha= | 6 | deg
Re: | 8000000 |  |  | Cd Min: | 0.13428 | at alpha= | -20 | deg
Mach: | 0.25 |  |  | Cl=0 at alpha= | -3.3889 | deg
|  |  |  | @ Cl=0.1, Cd= | 0.0053316
|  |  |  | @ Cl=0.4, Cd= | 0.0052676
|  |  |  | @ Cl=0.6, Cd= | 0.0055449
alpha (deg) | Cl | Cd | Cm | Cl/Cd
-20 | -1.0121 | 0.13428 | -0.0246 | -7.5372
-19.5 | -1.0777 | 0.11779 | -0.0345 | -9.1493
-19 | -1.1687 | 0.09813 | -0.0474 | -11.9097
-18.5 | -1.2624 | 0.07899 | -0.0606 | -15.9818
-18 | -1.365 | 0.05998 | -0.0742 | -22.7576
-17.5 | -1.4475 | 0.04411 | -0.086 | -32.8157
-17 | -1.4883 | 0.0324 | -0.0953 | -45.9352
-16.5 | -1.4881 | 0.0242 | -0.1038 | -61.4917
-16 | -1.4898 | 0.01938 | -0.1057 | -76.8731
-15.5 | -1.454 | 0.01761 | -0.1036 | -82.5667
-15 | -1.4083 | 0.01598 | -0.1022 | -88.1289
-14.5 | -1.3484 | 0.01464 | -0.1025 | -92.1038
-14 | -1.2974 | 0.01371 | -0.1005 | -94.6317
-13.5 | -1.2416 | 0.01291 | -0.099 | -96.1735
-13 | -1.1854 | 0.012 | -0.0978 | -98.7833
-12.5 | -1.1266 | 0.0113 | -0.0968 | -99.6991
-12 | -1.0667 | 0.0107 | -0.0959 | -99.6916
-11.5 | -1.0066 | 0.01006 | -0.0952 | -100.0596
-11 | -0.9453 | 0.00958 | -0.0946 | -98.6743
-10.5 | -0.8842 | 0.00904 | -0.094 | -97.8097
-10 | -0.8223 | 0.00864 | -0.0936 | -95.1736
-9.5 | -0.7606 | 0.0082 | -0.0932 | -92.7561
-9 | -0.6985 | 0.00784 | -0.093 | -89.0944
-8.5 | -0.6363 | 0.00752 | -0.0927 | -84.6144
-8 | -0.5741 | 0.0072 | -0.0926 | -79.7361
-7.5 | -0.5119 | 0.00691 | -0.0925 | -74.081
-7 | -0.4495 | 0.00666 | -0.0924 | -67.4925
-6.5 | -0.3872 | 0.00643 | -0.0924 | -60.2177
-6 | -0.3249 | 0.00622 | -0.0924 | -52.2347
-5.5 | -0.2626 | 0.00603 | -0.0925 | -43.5489
-5 | -0.2003 | 0.00586 | -0.0926 | -34.1809
-4.5 | -0.1381 | 0.00571 | -0.0927 | -24.1856
-4 | -0.0759 | 0.00558 | -0.0929 | -13.6022
-3.5 | -0.0138 | 0.00548 | -0.093 | -2.5182
-3 | 0.0483 | 0.00539 | -0.0932 | 8.961
-2.5 | 0.1103 | 0.00532 | -0.0934 | 20.7331
-2 | 0.1723 | 0.00526 | -0.0936 | 32.7567
-1.5 | 0.2342 | 0.00522 | -0.0938 | 44.8659
-1 | 0.2959 | 0.00522 | -0.094 | 56.6858
-0.5 | 0.3576 | 0.00524 | -0.0942 | 68.2443
0 | 0.419 | 0.00528 | -0.0944 | 79.3561
0.5 | 0.4804 | 0.00534 | -0.0945 | 89.9625
1 | 0.5417 | 0.00543 | -0.0947 | 99.7606
1.5 | 0.6026 | 0.00555 | -0.0947 | 108.5766
2 | 0.6634 | 0.00568 | -0.0948 | 116.7958
2.5 | 0.724 | 0.00586 | -0.0948 | 123.5495
3 | 0.7843 | 0.00606 | -0.0947 | 129.4224
3.5 | 0.8442 | 0.0063 | -0.0946 | 134
4 | 0.9039 | 0.00655 | -0.0944 | 138
4.5 | 0.963 | 0.00687 | -0.0941 | 140.1747
5 | 1.0221 | 0.00718 | -0.0938 | 142.3538
5.5 | 1.0805 | 0.00755 | -0.0933 | 143.1126
6 | 1.1388 | 0.00791 | -0.0928 | 143.9697
6.5 | 1.1962 | 0.00834 | -0.0921 | 143.4293
7 | 1.2537 | 0.00874 | -0.0914 | 143.4439
7.5 | 1.3101 | 0.00921 | -0.0905 | 142.2476
8 | 1.3665 | 0.00963 | -0.0895 | 141.9003
8.5 | 1.4223 | 0.01007 | -0.0885 | 141.2413
9 | 1.4768 | 0.01048 | -0.0872 | 140.916
9.5 | 1.5264 | 0.01087 | -0.0847 | 140.4232
10 | 1.5786 | 0.0115 | -0.0829 | 137.2696
10.5 | 1.6295 | 0.01216 | -0.0809 | 134.0049
11 | 1.678 | 0.01287 | -0.0785 | 130.3807
11.5 | 1.7229 | 0.01367 | -0.0755 | 126.0351
12 | 1.7621 | 0.01445 | -0.0715 | 121.9446
12.5 | 1.7867 | 0.01538 | -0.0653 | 116.1704
13 | 1.8131 | 0.01654 | -0.0601 | 109.6191
13.5 | 1.8375 | 0.01803 | -0.0552 | 101.9135
14 | 1.863 | 0.01971 | -0.0509 | 94.5205
14.5 | 1.8835 | 0.02191 | -0.0468 | 85.9653
15 | 1.9042 | 0.02435 | -0.0433 | 78.2012
15.5 | 1.9217 | 0.02728 | -0.0402 | 70.4435
16 | 1.9333 | 0.03095 | -0.0375 | 62.4653
16.5 | 1.9442 | 0.03501 | -0.0355 | 55.5327
17 | 1.9528 | 0.03961 | -0.0341 | 49.3007
17.5 | 1.9561 | 0.04511 | -0.0335 | 43.3629
18 | 1.9534 | 0.05165 | -0.0336 | 37.8199
18.5 | 1.9456 | 0.0592 | -0.0347 | 32.8649
19 | 1.9388 | 0.0671 | -0.0366 | 28.8942
19.5 | 1.9267 | 0.07604 | -0.0393 | 25.338
20 | 1.9084 | 0.08621 | -0.0432 | 22.1366

## 103. Re 8M Mach 0.50 (1)
BIGFOIL.COM POLAR EXPORT
Joukowsky 14.00% thick 3.00% camber
Joukowsky 14.00% thick 3.00% camber |  |  |  | Cl Max: | 1.495 | at alpha= | 9 | deg
JavaFoil+Calcfoil stall+Eppler ext transition |  |  |  | L/D Max: | 146.947 | at alpha= | 3.5 | deg
Re: | 8000000 |  |  | Cd Min: | 0.00412 | at alpha= | -2.5 | deg
Mach: | 0.5 |  |  | Cl=0 at alpha= | -3.5071 | deg
|  |  |  | @ Cl=0.1, Cd= | 0.0041551
|  |  |  | @ Cl=0.4, Cd= | 0.0045174
|  |  |  | @ Cl=0.6, Cd= | 0.0050103
alpha (deg) | Cl | Cd | Cm | Cl/Cd
-20 | -0.951 | 0.14002 | -0.064 | -6.791
-19.5 | -0.912 | 0.14754 | -0.059 | -6.181
-19 | -0.884 | 0.13538 | -0.059 | -6.533
-18.5 | -0.857 | 0.14007 | -0.059 | -6.117
-18 | -0.826 | 0.13003 | -0.058 | -6.356
-17.5 | -0.799 | 0.12161 | -0.058 | -6.57
-17 | -0.769 | 0.12535 | -0.057 | -6.139
-16.5 | -0.743 | 0.11343 | -0.059 | -6.551
-16 | -0.713 | 0.11937 | -0.057 | -5.973
-15.5 | -0.688 | 0.10495 | -0.06 | -6.551
-15 | -0.666 | 0.09125 | -0.065 | -7.3
-14.5 | -0.629 | 0.09876 | -0.059 | -6.373
-14 | -0.614 | 0.07857 | -0.068 | -7.816
-13.5 | -0.575 | 0.08795 | -0.061 | -6.536
-13 | -0.544 | 0.08885 | -0.059 | -6.124
-12.5 | -0.523 | 0.07386 | -0.066 | -7.083
-12 | -0.486 | 0.08109 | -0.058 | -5.994
-11.5 | -0.475 | 0.05647 | -0.073 | -8.409
-11 | -0.442 | 0.05748 | -0.071 | -7.694
-10.5 | -0.414 | 0.05377 | -0.072 | -7.697
-10 | -0.53 | 0.04643 | -0.075 | -11.416
-9.5 | -0.601 | 0.03132 | -0.083 | -19.191
-9 | -0.604 | 0.0227 | -0.087 | -26.635
-8.5 | -0.584 | 0.01689 | -0.09 | -34.579
-8 | -0.552 | 0.01273 | -0.093 | -43.337
-7.5 | -0.512 | 0.00979 | -0.096 | -52.327
-7 | -0.47 | 0.00481 | -0.099 | -97.539
-6.5 | -0.407 | 0.00459 | -0.099 | -88.522
-6 | -0.342 | 0.00447 | -0.099 | -76.437
-5.5 | -0.275 | 0.00437 | -0.099 | -62.83
-5 | -0.207 | 0.0043 | -0.099 | -48.117
-4.5 | -0.138 | 0.00425 | -0.099 | -32.485
-4 | -0.069 | 0.00421 | -0.099 | -16.322
-3.5 | 0.001 | 0.00425 | -0.099 | 0.252
-3 | 0.071 | 0.00418 | -0.099 | 16.98
-2.5 | 0.141 | 0.00412 | -0.099 | 34.252
-2 | 0.211 | 0.00429 | -0.099 | 49.319
-1.5 | 0.282 | 0.00431 | -0.099 | 65.364
-1 | 0.352 | 0.00449 | -0.099 | 78.433
-0.5 | 0.422 | 0.00453 | -0.099 | 93.142
0 | 0.492 | 0.00473 | -0.099 | 103.855
0.5 | 0.561 | 0.00491 | -0.099 | 114.363
1 | 0.631 | 0.00509 | -0.099 | 123.911
1.5 | 0.7 | 0.00529 | -0.099 | 132.455
2 | 0.769 | 0.00566 | -0.099 | 135.981
2.5 | 0.838 | 0.00586 | -0.099 | 142.975
3 | 0.906 | 0.00622 | -0.099 | 145.766
3.5 | 0.974 | 0.00663 | -0.099 | 146.947
4 | 1.041 | 0.00845 | -0.099 | 123.21
4.5 | 1.107 | 0.0091 | -0.099 | 121.649
5 | 1.172 | 0.00992 | -0.099 | 118.122
5.5 | 1.231 | 0.01045 | -0.099 | 117.728
6 | 1.288 | 0.01144 | -0.098 | 112.586
6.5 | 1.341 | 0.01235 | -0.098 | 108.535
7 | 1.389 | 0.01336 | -0.098 | 103.999
7.5 | 1.432 | 0.0145 | -0.097 | 98.733
8 | 1.465 | 0.01583 | -0.097 | 92.59
8.5 | 1.488 | 0.01738 | -0.096 | 85.618
9 | 1.495 | 0.01932 | -0.095 | 77.409
9.5 | 1.475 | 0.0218 | -0.095 | 67.647
10 | 1.406 | 0.02524 | -0.093 | 55.705
10.5 | 1.149 | 0.03267 | -0.091 | 35.166
11 | 0.922 | 0.03578 | -0.09 | 25.769
11.5 | 0.941 | 0.04109 | -0.088 | 22.903
12 | 0.956 | 0.04826 | -0.086 | 19.805
12.5 | 0.983 | 0.05049 | -0.085 | 19.479
13 | 1.011 | 0.05262 | -0.085 | 19.213
13.5 | 1.046 | 0.05147 | -0.086 | 20.315
14 | 1.081 | 0.05012 | -0.086 | 21.561

## 104. Re 8M Mach 0.50 (2)
BIGFOIL.COM POLAR EXPORT
Joukowsky 14.00% thick 3.00% camber
Joukowsky 14.00% thick 3.00% camber |  |  |  | Cl Max: | 1.8448 | at alpha= | 12.5 | deg
XFOIL ncrit=9 |  |  |  | L/D Max: | 145.806 | at alpha= | 4.5 | deg
Re: | 8000000 |  |  | Cd Min: | 0.16083 | at alpha= | 17.5 | deg
Mach: | 0.5 |  |  | Cl=0 at alpha= | -3.3133 | deg
|  |  |  | @ Cl=0.1, Cd= | 0.0056004
|  |  |  | @ Cl=0.4, Cd= | 0.0054682
|  |  |  | @ Cl=0.6, Cd= | 0.0056812
alpha (deg) | Cl | Cd | Cm | Cl/Cd
-15.5 | -0.7325 | 0.1297 | -0.0344 | -5.6476
-15 | -0.7565 | 0.11819 | -0.0418 | -6.4007
-14.5 | -0.7822 | 0.107 | -0.0492 | -7.3103
-14 | -0.8099 | 0.09593 | -0.0568 | -8.4426
-13.5 | -0.843 | 0.08475 | -0.0649 | -9.9469
-12.5 | -0.9008 | 0.059 | -0.0932 | -15.2678
-12 | -0.9157 | 0.04499 | -0.1144 | -20.3534
-11.5 | -0.9566 | 0.0365 | -0.1183 | -26.2082
-11 | -0.9964 | 0.02795 | -0.1219 | -35.6494
-10.5 | -1.0342 | 0.01928 | -0.1278 | -53.6411
-10 | -1.0212 | 0.01369 | -0.1267 | -74.5946
-9.5 | -0.9548 | 0.01112 | -0.1232 | -85.8633
-9 | -0.875 | 0.00995 | -0.1199 | -87.9397
-8.5 | -0.7938 | 0.00921 | -0.1171 | -86.1889
-8 | -0.7135 | 0.00857 | -0.1147 | -83.2555
-7.5 | -0.634 | 0.00805 | -0.1127 | -78.7578
-7 | -0.5554 | 0.00761 | -0.111 | -72.9829
-6.5 | -0.4777 | 0.00722 | -0.1096 | -66.1634
-6 | -0.401 | 0.00688 | -0.1084 | -58.2849
-5.5 | -0.3249 | 0.00659 | -0.1075 | -49.302
-5 | -0.2496 | 0.00634 | -0.1068 | -39.3691
-4.5 | -0.175 | 0.00613 | -0.1062 | -28.5481
-4 | -0.1009 | 0.00594 | -0.1058 | -16.9865
-3.5 | -0.0273 | 0.00578 | -0.1055 | -4.7232
-3 | 0.0458 | 0.00566 | -0.1053 | 8.0919
-2.5 | 0.1185 | 0.00558 | -0.1052 | 21.2366
-2 | 0.1908 | 0.0055 | -0.1051 | 34.6909
-1.5 | 0.263 | 0.00546 | -0.1051 | 48.1685
-1 | 0.335 | 0.00545 | -0.1051 | 61.4679
-0.5 | 0.4066 | 0.00547 | -0.1051 | 74.3327
0 | 0.478 | 0.00552 | -0.1051 | 86.5942
0.5 | 0.5492 | 0.00561 | -0.105 | 97.8966
1 | 0.6205 | 0.00571 | -0.1049 | 108.669
1.5 | 0.6914 | 0.00587 | -0.1046 | 117.7853
2 | 0.7623 | 0.00604 | -0.1043 | 126.2086
2.5 | 0.8328 | 0.00628 | -0.1038 | 132.6115
3 | 0.9034 | 0.00653 | -0.1032 | 138.3461
3.5 | 0.9732 | 0.00687 | -0.1024 | 141.6594
4 | 1.0432 | 0.00721 | -0.1014 | 144.6879
4.5 | 1.1125 | 0.00763 | -0.1 | 145.806
5.5 | 1.2492 | 0.00862 | -0.0965 | 144.9188
6 | 1.3164 | 0.00919 | -0.0942 | 143.2427
6.5 | 1.3819 | 0.00984 | -0.0914 | 140.437
7 | 1.4472 | 0.01047 | -0.0882 | 138.2235
7.5 | 1.5087 | 0.01122 | -0.0843 | 134.4652
8 | 1.5682 | 0.01197 | -0.0798 | 131.0109
8.5 | 1.6156 | 0.01277 | -0.0733 | 126.5153
9 | 1.653 | 0.01372 | -0.0656 | 120.481
9.5 | 1.6858 | 0.01489 | -0.0578 | 113.2169
10 | 1.723 | 0.01669 | -0.0513 | 103.2355
10.5 | 1.7574 | 0.01899 | -0.0453 | 92.5434
11 | 1.7917 | 0.02168 | -0.0398 | 82.643
11.5 | 1.8194 | 0.02514 | -0.0348 | 72.3707
12 | 1.8391 | 0.02953 | -0.0303 | 62.279
12.5 | 1.8448 | 0.03536 | -0.027 | 52.1719
13 | 1.834 | 0.04304 | -0.0254 | 42.6115
13.5 | 1.8099 | 0.05258 | -0.026 | 34.4218
14 | 1.7755 | 0.06386 | -0.029 | 27.803
14.5 | 1.7379 | 0.07629 | -0.0338 | 22.7802
15 | 1.6987 | 0.08967 | -0.0403 | 18.9439
15.5 | 1.6604 | 0.10367 | -0.048 | 16.0162
16 | 1.625 | 0.11789 | -0.0565 | 13.784
16.5 | 1.5926 | 0.13218 | -0.0657 | 12.0487
17 | 1.5626 | 0.14653 | -0.0756 | 10.664
17.5 | 1.5354 | 0.16083 | -0.086 | 9.5467

## 105. Re 10M Mach 0.00 (1)
BIGFOIL.COM POLAR EXPORT
Joukowsky 14.00% thick 3.00% camber
Joukowsky 14.00% thick 3.00% camber |  |  |  | Cl Max: | 1.734 | at alpha= | 15 | deg
JavaFoil+Calcfoil stall+Eppler ext transition |  |  |  | L/D Max: | 147.029 | at alpha= | 5 | deg
Re: | 10000000 |  |  | Cd Min: | 0.00403 | at alpha= | -4 | deg
Mach: | 0 |  |  | Cl=0 at alpha= | -3.5082 | deg
|  |  |  | @ Cl=0.1, Cd= | 0.0041327
|  |  |  | @ Cl=0.4, Cd= | 0.0044927
|  |  |  | @ Cl=0.6, Cd= | 0.0049548
alpha (deg) | Cl | Cd | Cm | Cl/Cd
-20 | -1.015 | 0.11369 | -0.061 | -8.926
-19.5 | -1.023 | 0.10587 | -0.062 | -9.665
-19 | -1.029 | 0.09892 | -0.063 | -10.404
-18.5 | -1.035 | 0.0908 | -0.064 | -11.396
-18 | -1.037 | 0.08364 | -0.065 | -12.401
-17.5 | -1.038 | 0.07637 | -0.066 | -13.594
-17 | -1.036 | 0.06955 | -0.067 | -14.903
-16.5 | -1.032 | 0.06255 | -0.068 | -16.491
-16 | -1.024 | 0.05621 | -0.069 | -18.215
-15.5 | -1.014 | 0.04978 | -0.07 | -20.377
-15 | -1.002 | 0.04363 | -0.072 | -22.977
-14.5 | -0.988 | 0.03792 | -0.073 | -26.056
-14 | -0.97 | 0.0331 | -0.074 | -29.306
-13.5 | -0.95 | 0.02832 | -0.075 | -33.554
-13 | -0.928 | 0.02395 | -0.076 | -38.747
-12.5 | -0.904 | 0.01974 | -0.078 | -45.799
-12 | -0.876 | 0.01647 | -0.079 | -53.177
-11.5 | -0.846 | 0.01355 | -0.081 | -62.431
-11 | -0.814 | 0.01117 | -0.082 | -72.819
-10.5 | -0.781 | 0.00927 | -0.084 | -84.242
-10 | -0.746 | 0.00476 | -0.085 | -156.536
-9.5 | -0.694 | 0.00471 | -0.085 | -147.338
-9 | -0.641 | 0.00461 | -0.086 | -139.099
-8.5 | -0.587 | 0.00446 | -0.086 | -131.644
-8 | -0.531 | 0.00438 | -0.086 | -121.288
-7.5 | -0.474 | 0.00431 | -0.086 | -110.213
-7 | -0.417 | 0.00424 | -0.086 | -98.316
-6.5 | -0.359 | 0.00418 | -0.086 | -85.671
-6 | -0.3 | 0.00415 | -0.086 | -72.259
-5.5 | -0.24 | 0.00411 | -0.086 | -58.455
-5 | -0.18 | 0.00412 | -0.086 | -43.699
-4.5 | -0.12 | 0.00404 | -0.086 | -29.739
-4 | -0.06 | 0.00403 | -0.086 | -14.802
-3.5 | 0.001 | 0.00409 | -0.086 | 0.227
-3 | 0.062 | 0.00412 | -0.086 | 14.977
-2.5 | 0.122 | 0.00414 | -0.086 | 29.598
-2 | 0.183 | 0.00419 | -0.086 | 43.7
-1.5 | 0.244 | 0.00426 | -0.086 | 57.356
-1 | 0.305 | 0.0044 | -0.086 | 69.312
-0.5 | 0.366 | 0.00447 | -0.086 | 81.692
0 | 0.426 | 0.00451 | -0.086 | 94.423
0.5 | 0.487 | 0.00469 | -0.086 | 103.828
1 | 0.547 | 0.00484 | -0.086 | 112.986
1.5 | 0.607 | 0.00497 | -0.086 | 122.195
2 | 0.667 | 0.00517 | -0.086 | 129.07
2.5 | 0.727 | 0.0054 | -0.086 | 134.783
3 | 0.787 | 0.00578 | -0.086 | 136.253
3.5 | 0.846 | 0.00605 | -0.086 | 139.806
4 | 0.905 | 0.00628 | -0.086 | 144.276
4.5 | 0.964 | 0.00663 | -0.086 | 145.449
5 | 1.022 | 0.00695 | -0.086 | 147.029
5.5 | 1.08 | 0.00838 | -0.086 | 128.795
6 | 1.136 | 0.00885 | -0.086 | 128.397
6.5 | 1.192 | 0.00939 | -0.086 | 126.933
7 | 1.247 | 0.00994 | -0.086 | 125.372
7.5 | 1.3 | 0.01059 | -0.086 | 122.772
8 | 1.352 | 0.01133 | -0.086 | 119.283
8.5 | 1.399 | 0.0112 | -0.085 | 124.852
9 | 1.444 | 0.01171 | -0.085 | 123.34
9.5 | 1.487 | 0.01229 | -0.085 | 120.964
10 | 1.527 | 0.01292 | -0.085 | 118.236
10.5 | 1.565 | 0.01358 | -0.084 | 115.238
11 | 1.599 | 0.0143 | -0.084 | 111.775
11.5 | 1.629 | 0.0151 | -0.084 | 107.887
12 | 1.656 | 0.01561 | -0.083 | 106.093
12.5 | 1.68 | 0.01667 | -0.083 | 100.778
13 | 1.699 | 0.01784 | -0.082 | 95.258
13.5 | 1.714 | 0.0192 | -0.082 | 89.266
14 | 1.724 | 0.02066 | -0.082 | 83.459
14.5 | 1.731 | 0.02233 | -0.081 | 77.528
15 | 1.734 | 0.02424 | -0.081 | 71.519
15.5 | 1.733 | 0.02634 | -0.08 | 65.785
16 | 1.728 | 0.02873 | -0.079 | 60.16
16.5 | 1.719 | 0.03145 | -0.079 | 54.652
17 | 1.705 | 0.03452 | -0.078 | 49.376
17.5 | 1.687 | 0.03802 | -0.078 | 44.376
18 | 1.667 | 0.04174 | -0.077 | 39.928
18.5 | 1.643 | 0.04623 | -0.076 | 35.535
19 | 1.616 | 0.05131 | -0.075 | 31.495
19.5 | 1.589 | 0.05604 | -0.075 | 28.352
20 | 1.558 | 0.0619 | -0.074 | 25.175

## 106. Re 10M Mach 0.00 (2)
BIGFOIL.COM POLAR EXPORT
Joukowsky 14.00% thick 3.00% camber
Joukowsky 14.00% thick 3.00% camber |  |  |  | Cl Max: | 2.0409 | at alpha= | 20 | deg
XFOIL ncrit=9 |  |  |  | L/D Max: | 148.295 | at alpha= | 9.5 | deg
Re: | 10000000 |  |  | Cd Min: | 0.04752 | at alpha= | 20 | deg
Mach: | 0 |  |  | Cl=0 at alpha= | -3.4098 | deg
|  |  |  | @ Cl=0.1, Cd= | 0.0051753
|  |  |  | @ Cl=0.4, Cd= | 0.0051468
|  |  |  | @ Cl=0.6, Cd= | 0.0054484
alpha (deg) | Cl | Cd | Cm | Cl/Cd
-20 | -1.636 | 0.03561 | -0.081 | -45.9422
-19.5 | -1.6411 | 0.02805 | -0.0875 | -58.5062
-19 | -1.6228 | 0.02224 | -0.0949 | -72.9676
-18.5 | -1.6341 | 0.01896 | -0.0924 | -86.1867
-18 | -1.604 | 0.01757 | -0.0907 | -91.292
-17.5 | -1.5652 | 0.01647 | -0.0896 | -95.0334
-17 | -1.5218 | 0.01554 | -0.0888 | -97.9279
-16.5 | -1.4767 | 0.0146 | -0.0881 | -101.1438
-16 | -1.4302 | 0.01366 | -0.0875 | -104.6999
-15.5 | -1.3707 | 0.01284 | -0.0891 | -106.7523
-15 | -1.324 | 0.0123 | -0.0878 | -107.6423
-14.5 | -1.273 | 0.01174 | -0.0872 | -108.4327
-14 | -1.2211 | 0.01111 | -0.0869 | -109.91
-13.5 | -1.1676 | 0.01058 | -0.0867 | -110.3592
-13 | -1.1129 | 0.01015 | -0.0866 | -109.6453
-12.5 | -1.058 | 0.00964 | -0.0865 | -109.751
-12 | -1.0023 | 0.00921 | -0.0865 | -108.8274
-11.5 | -0.9459 | 0.00885 | -0.0866 | -106.8814
-11 | -0.8894 | 0.00843 | -0.0867 | -105.5042
-10.5 | -0.8322 | 0.00812 | -0.0868 | -102.4877
-10 | -0.7749 | 0.00776 | -0.0869 | -99.8582
-9.5 | -0.7171 | 0.0075 | -0.0871 | -95.6133
-9 | -0.6591 | 0.00719 | -0.0872 | -91.669
-8.5 | -0.6009 | 0.00694 | -0.0874 | -86.585
-8 | -0.5424 | 0.00671 | -0.0876 | -80.8346
-7.5 | -0.4838 | 0.00647 | -0.0878 | -74.7759
-7 | -0.425 | 0.00626 | -0.0881 | -67.8914
-6.5 | -0.3661 | 0.00607 | -0.0883 | -60.313
-6 | -0.307 | 0.0059 | -0.0886 | -52.0339
-5.5 | -0.2479 | 0.00574 | -0.0888 | -43.1882
-5 | -0.1887 | 0.0056 | -0.0891 | -33.6964
-4.5 | -0.1294 | 0.00548 | -0.0893 | -23.6131
-4 | -0.0701 | 0.00537 | -0.0896 | -13.054
-3.5 | -0.0107 | 0.00528 | -0.0899 | -2.0265
-3 | 0.0486 | 0.00521 | -0.0901 | 9.3282
-2.5 | 0.1079 | 0.00517 | -0.0904 | 20.8704
-2 | 0.1672 | 0.00513 | -0.0906 | 32.5926
-1.5 | 0.2265 | 0.00509 | -0.0909 | 44.499
-1 | 0.2858 | 0.00508 | -0.0911 | 56.2598
-0.5 | 0.3449 | 0.0051 | -0.0914 | 67.6275
0 | 0.4038 | 0.00515 | -0.0916 | 78.4078
0.5 | 0.4626 | 0.00522 | -0.0918 | 88.6207
1 | 0.5214 | 0.00528 | -0.092 | 98.75
1.5 | 0.5799 | 0.0054 | -0.0921 | 107.3889
2 | 0.6381 | 0.00554 | -0.0922 | 115.1805
2.5 | 0.6961 | 0.00569 | -0.0923 | 122.3374
3 | 0.7538 | 0.00589 | -0.0924 | 127.9796
3.5 | 0.8113 | 0.00608 | -0.0924 | 133.4375
4 | 0.8683 | 0.00634 | -0.0923 | 136.9558
4.5 | 0.9252 | 0.00658 | -0.0923 | 140.6079
5 | 0.9815 | 0.00688 | -0.0922 | 142.6599
5.5 | 1.0377 | 0.00716 | -0.092 | 144.9302
6 | 1.0931 | 0.00752 | -0.0918 | 145.359
6.5 | 1.1485 | 0.00782 | -0.0916 | 146.867
7 | 1.2033 | 0.00818 | -0.0912 | 147.1027
7.5 | 1.2575 | 0.00856 | -0.0908 | 146.9042
8 | 1.3116 | 0.00892 | -0.0904 | 147.0404
8.5 | 1.3652 | 0.00928 | -0.09 | 147.1121
9 | 1.4181 | 0.00965 | -0.0895 | 146.9534
9.5 | 1.4696 | 0.00991 | -0.0887 | 148.2947
10 | 1.5178 | 0.01029 | -0.0872 | 147.5024
10.5 | 1.5681 | 0.01082 | -0.0863 | 144.9261
11 | 1.6172 | 0.01137 | -0.0852 | 142.2339
11.5 | 1.6658 | 0.0119 | -0.084 | 139.9832
12 | 1.7123 | 0.01251 | -0.0825 | 136.8745
12.5 | 1.7567 | 0.01317 | -0.0808 | 133.3865
13 | 1.7998 | 0.0138 | -0.0788 | 130.4203
13.5 | 1.8385 | 0.01455 | -0.0763 | 126.3574
14 | 1.8651 | 0.01528 | -0.0715 | 122.0615
14.5 | 1.8878 | 0.01619 | -0.0665 | 116.6028
15 | 1.9093 | 0.0174 | -0.0619 | 109.7299
15.5 | 1.9326 | 0.01872 | -0.0582 | 103.2372
16 | 1.9547 | 0.02028 | -0.0547 | 96.3856
16.5 | 1.972 | 0.0223 | -0.0512 | 88.4305
17 | 1.988 | 0.02464 | -0.0482 | 80.6818
17.5 | 2.0058 | 0.02706 | -0.0458 | 74.1242
18 | 2.0183 | 0.03008 | -0.0435 | 67.0977
18.5 | 2.0265 | 0.03373 | -0.0417 | 60.08
19 | 2.0326 | 0.03787 | -0.0404 | 53.6731
19.5 | 2.0378 | 0.04243 | -0.0397 | 48.0273
20 | 2.0409 | 0.04752 | -0.0395 | 42.9482

## 107. Re 10M Mach 0.10 (1)
BIGFOIL.COM POLAR EXPORT
Joukowsky 14.00% thick 3.00% camber
Joukowsky 14.00% thick 3.00% camber |  |  |  | Cl Max: | 1.722 | at alpha= | 14.5 | deg
JavaFoil+Calcfoil stall+Eppler ext transition |  |  |  | L/D Max: | 147.28 | at alpha= | 5 | deg
Re: | 10000000 |  |  | Cd Min: | 0.00403 | at alpha= | -4 | deg
Mach: | 0.1 |  |  | Cl=0 at alpha= | -3.5082 | deg
|  |  |  | @ Cl=0.1, Cd= | 0.0041225
|  |  |  | @ Cl=0.4, Cd= | 0.0044916
|  |  |  | @ Cl=0.6, Cd= | 0.0049583
alpha (deg) | Cl | Cd | Cm | Cl/Cd
-20 | -0.978 | 0.11807 | -0.061 | -8.283
-19.5 | -0.989 | 0.11074 | -0.061 | -8.931
-19 | -0.999 | 0.10283 | -0.062 | -9.714
-18.5 | -1.007 | 0.09445 | -0.063 | -10.666
-18 | -1.013 | 0.0871 | -0.064 | -11.63
-17.5 | -1.017 | 0.07968 | -0.065 | -12.757
-17 | -1.018 | 0.07254 | -0.067 | -14.028
-16.5 | -1.014 | 0.06582 | -0.068 | -15.41
-16 | -1.009 | 0.05888 | -0.069 | -17.142
-15.5 | -1.002 | 0.05208 | -0.07 | -19.24
-15 | -0.992 | 0.04571 | -0.071 | -21.706
-14.5 | -0.979 | 0.04014 | -0.073 | -24.386
-14 | -0.963 | 0.03476 | -0.074 | -27.71
-13.5 | -0.945 | 0.02976 | -0.075 | -31.74
-13 | -0.923 | 0.02522 | -0.076 | -36.616
-12.5 | -0.9 | 0.02096 | -0.078 | -42.955
-12 | -0.873 | 0.01737 | -0.079 | -50.295
-11.5 | -0.844 | 0.01425 | -0.081 | -59.201
-11 | -0.812 | 0.01172 | -0.082 | -69.313
-10.5 | -0.779 | 0.00965 | -0.084 | -80.785
-10 | -0.748 | 0.0048 | -0.086 | -156.002
-9.5 | -0.697 | 0.00473 | -0.086 | -147.224
-9 | -0.644 | 0.00463 | -0.086 | -139.125
-8.5 | -0.589 | 0.00447 | -0.086 | -131.776
-8 | -0.533 | 0.00439 | -0.086 | -121.496
-7.5 | -0.477 | 0.00432 | -0.086 | -110.371
-7 | -0.419 | 0.00425 | -0.086 | -98.518
-6.5 | -0.36 | 0.00419 | -0.086 | -85.953
-6 | -0.301 | 0.00415 | -0.086 | -72.476
-5.5 | -0.241 | 0.00411 | -0.086 | -58.687
-5 | -0.181 | 0.00413 | -0.086 | -43.853
-4.5 | -0.121 | 0.00404 | -0.086 | -29.857
-4 | -0.06 | 0.00403 | -0.086 | -14.86
-3.5 | 0.001 | 0.00409 | -0.086 | 0.228
-3 | 0.062 | 0.00411 | -0.086 | 15.052
-2.5 | 0.123 | 0.00413 | -0.086 | 29.756
-2 | 0.184 | 0.00419 | -0.086 | 43.919
-1.5 | 0.245 | 0.00426 | -0.086 | 57.641
-1 | 0.306 | 0.0044 | -0.087 | 69.67
-0.5 | 0.367 | 0.00447 | -0.087 | 82.1
0 | 0.428 | 0.00451 | -0.087 | 94.854
0.5 | 0.489 | 0.00469 | -0.087 | 104.292
1 | 0.55 | 0.00485 | -0.086 | 113.443
1.5 | 0.61 | 0.00498 | -0.086 | 122.661
2 | 0.671 | 0.00518 | -0.086 | 129.541
2.5 | 0.731 | 0.0054 | -0.086 | 135.23
3 | 0.791 | 0.00579 | -0.086 | 136.627
3.5 | 0.851 | 0.00607 | -0.086 | 140.137
4 | 0.91 | 0.00629 | -0.086 | 144.571
4.5 | 0.969 | 0.00665 | -0.086 | 145.574
5 | 1.027 | 0.00697 | -0.086 | 147.28
5.5 | 1.085 | 0.00841 | -0.086 | 128.943
6 | 1.142 | 0.00893 | -0.086 | 127.912
6.5 | 1.198 | 0.00944 | -0.086 | 126.822
7 | 1.252 | 0.01004 | -0.086 | 124.752
7.5 | 1.306 | 0.01073 | -0.086 | 121.728
8 | 1.358 | 0.01143 | -0.086 | 118.78
8.5 | 1.404 | 0.01103 | -0.086 | 127.254
9 | 1.449 | 0.01184 | -0.085 | 122.432
9.5 | 1.492 | 0.01244 | -0.085 | 119.871
10 | 1.531 | 0.01309 | -0.085 | 116.97
10.5 | 1.568 | 0.01378 | -0.085 | 113.794
11 | 1.601 | 0.01454 | -0.084 | 110.142
11.5 | 1.631 | 0.01535 | -0.084 | 106.246
12 | 1.656 | 0.01593 | -0.084 | 103.96
12.5 | 1.678 | 0.01705 | -0.083 | 98.462
13 | 1.696 | 0.01828 | -0.083 | 92.763
13.5 | 1.709 | 0.01967 | -0.082 | 86.877
14 | 1.717 | 0.02122 | -0.082 | 80.945
14.5 | 1.722 | 0.02298 | -0.081 | 74.912
15 | 1.722 | 0.02502 | -0.081 | 68.801
15.5 | 1.718 | 0.02725 | -0.08 | 63.029
16 | 1.709 | 0.02997 | -0.08 | 57.027
16.5 | 1.696 | 0.03276 | -0.079 | 51.786
17 | 1.678 | 0.03624 | -0.078 | 46.302
17.5 | 1.656 | 0.03983 | -0.078 | 41.583
18 | 1.631 | 0.04411 | -0.077 | 36.984
18.5 | 1.603 | 0.04903 | -0.076 | 32.694
19 | 1.572 | 0.05434 | -0.075 | 28.929
19.5 | 1.539 | 0.06014 | -0.074 | 25.595

## 108. Re 10M Mach 0.10 (2)
BIGFOIL.COM POLAR EXPORT
Joukowsky 14.00% thick 3.00% camber
Joukowsky 14.00% thick 3.00% camber |  |  |  | Cl Max: | 2.0325 | at alpha= | 20 | deg
XFOIL ncrit=9 |  |  |  | L/D Max: | 147.685 | at alpha= | 9.5 | deg
Re: | 10000000 |  |  | Cd Min: | 0.05157 | at alpha= | 20 | deg
Mach: | 0.1 |  |  | Cl=0 at alpha= | -3.4064 | deg
|  |  |  | @ Cl=0.1, Cd= | 0.0051769
|  |  |  | @ Cl=0.4, Cd= | 0.0051537
|  |  |  | @ Cl=0.6, Cd= | 0.0054497
alpha (deg) | Cl | Cd | Cm | Cl/Cd
-20 | -1.5715 | 0.04698 | -0.075 | -33.4504
-19.5 | -1.6106 | 0.03582 | -0.0829 | -44.9637
-19 | -1.6222 | 0.02716 | -0.0906 | -59.7275
-18.5 | -1.6025 | 0.02163 | -0.0976 | -74.0869
-18 | -1.6101 | 0.01866 | -0.0946 | -86.2862
-17.5 | -1.577 | 0.01726 | -0.0929 | -91.3673
-17 | -1.5359 | 0.01615 | -0.0918 | -95.1022
-16.5 | -1.4904 | 0.01522 | -0.0908 | -97.9238
-16 | -1.4441 | 0.01422 | -0.09 | -101.5541
-15.5 | -1.385 | 0.01324 | -0.0914 | -104.6073
-15 | -1.3379 | 0.0126 | -0.09 | -106.1825
-14.5 | -1.2864 | 0.01203 | -0.0893 | -106.9327
-14 | -1.2336 | 0.01141 | -0.0888 | -108.1157
-13.5 | -1.1798 | 0.0108 | -0.0884 | -109.2407
-13 | -1.1245 | 0.01031 | -0.0882 | -109.0689
-12.5 | -1.0686 | 0.00983 | -0.088 | -108.708
-12 | -1.0124 | 0.00934 | -0.0879 | -108.394
-11.5 | -0.9553 | 0.00896 | -0.0878 | -106.6183
-11 | -0.898 | 0.00855 | -0.0878 | -105.0292
-10.5 | -0.8402 | 0.0082 | -0.0878 | -102.4634
-10 | -0.7822 | 0.00784 | -0.0879 | -99.7704
-9.5 | -0.7237 | 0.00756 | -0.088 | -95.7275
-9 | -0.6652 | 0.00725 | -0.0881 | -91.7517
-8.5 | -0.6063 | 0.00699 | -0.0882 | -86.7382
-8 | -0.5473 | 0.00675 | -0.0884 | -81.0815
-7.5 | -0.4881 | 0.00651 | -0.0885 | -74.977
-7 | -0.4288 | 0.00629 | -0.0887 | -68.1717
-6.5 | -0.3693 | 0.0061 | -0.0889 | -60.541
-6 | -0.3098 | 0.00593 | -0.0891 | -52.2428
-5.5 | -0.2501 | 0.00576 | -0.0894 | -43.4201
-5 | -0.1904 | 0.00562 | -0.0896 | -33.879
-4.5 | -0.1307 | 0.00549 | -0.0899 | -23.8069
-4 | -0.0709 | 0.00538 | -0.0901 | -13.1784
-3.5 | -0.0112 | 0.00529 | -0.0904 | -2.1172
-3 | 0.0486 | 0.00522 | -0.0906 | 9.3103
-2.5 | 0.1083 | 0.00517 | -0.0909 | 20.9478
-2 | 0.168 | 0.00514 | -0.0911 | 32.6848
-1.5 | 0.2277 | 0.0051 | -0.0914 | 44.6471
-1 | 0.2874 | 0.00509 | -0.0916 | 56.4637
-0.5 | 0.3469 | 0.0051 | -0.0918 | 68.0196
0 | 0.4062 | 0.00516 | -0.092 | 78.7209
0.5 | 0.4654 | 0.00523 | -0.0922 | 88.9866
1 | 0.5246 | 0.00529 | -0.0924 | 99.1682
1.5 | 0.5834 | 0.00541 | -0.0925 | 107.8373
2 | 0.642 | 0.00555 | -0.0926 | 115.6757
2.5 | 0.7005 | 0.00571 | -0.0927 | 122.6795
3 | 0.7585 | 0.0059 | -0.0928 | 128.5593
3.5 | 0.8165 | 0.0061 | -0.0928 | 133.8525
4 | 0.8739 | 0.00635 | -0.0927 | 137.622
4.5 | 0.9311 | 0.00661 | -0.0926 | 140.8623
5 | 0.9879 | 0.00691 | -0.0925 | 142.9667
5.5 | 1.0444 | 0.0072 | -0.0923 | 145.0556
6 | 1.1003 | 0.00755 | -0.092 | 145.7351
6.5 | 1.1562 | 0.00787 | -0.0917 | 146.9123
7 | 1.2113 | 0.00824 | -0.0913 | 147.0024
7.5 | 1.2661 | 0.00862 | -0.0909 | 146.8794
8 | 1.3206 | 0.00898 | -0.0904 | 147.0601
8.5 | 1.3746 | 0.00936 | -0.0899 | 146.859
9 | 1.4279 | 0.00975 | -0.0893 | 146.4513
9.5 | 1.4798 | 0.01002 | -0.0884 | 147.6846
10 | 1.5284 | 0.0104 | -0.0868 | 146.9615
10.5 | 1.579 | 0.01094 | -0.0857 | 144.3327
11 | 1.6283 | 0.01152 | -0.0845 | 141.3455
11.5 | 1.6767 | 0.01209 | -0.0831 | 138.6849
12 | 1.7236 | 0.0127 | -0.0815 | 135.7165
12.5 | 1.7673 | 0.01341 | -0.0794 | 131.7897
13 | 1.8099 | 0.01406 | -0.0772 | 128.7269
13.5 | 1.8437 | 0.01485 | -0.0735 | 124.1549
14 | 1.8674 | 0.01563 | -0.0681 | 119.4754
14.5 | 1.8899 | 0.01673 | -0.0633 | 112.9647
15 | 1.9121 | 0.01805 | -0.0589 | 105.9335
15.5 | 1.9357 | 0.01951 | -0.0552 | 99.2158
16 | 1.9561 | 0.02133 | -0.0517 | 91.7065
16.5 | 1.9723 | 0.02362 | -0.0483 | 83.5013
17 | 1.9894 | 0.02607 | -0.0455 | 76.3099
17.5 | 2.0052 | 0.02886 | -0.0432 | 69.4802
18 | 2.0156 | 0.0323 | -0.0411 | 62.4025
18.5 | 2.021 | 0.03648 | -0.0395 | 55.4002
19 | 2.0256 | 0.04111 | -0.0386 | 49.2727
19.5 | 2.0305 | 0.04603 | -0.0382 | 44.1125
20 | 2.0325 | 0.05157 | -0.0384 | 39.4124

## 109. Re 10M Mach 0.25 (1)
BIGFOIL.COM POLAR EXPORT
Joukowsky 14.00% thick 3.00% camber
Joukowsky 14.00% thick 3.00% camber |  |  |  | Cl Max: | 1.664 | at alpha= | 13 | deg
JavaFoil+Calcfoil stall+Eppler ext transition |  |  |  | L/D Max: | 148.435 | at alpha= | 5 | deg
Re: | 10000000 |  |  | Cd Min: | 0.00405 | at alpha= | -4 | deg
Mach: | 0.25 |  |  | Cl=0 at alpha= | -3.5079 | deg
|  |  |  | @ Cl=0.1, Cd= | 0.0041432
|  |  |  | @ Cl=0.4, Cd= | 0.0045465
|  |  |  | @ Cl=0.6, Cd= | 0.004949
alpha (deg) | Cl | Cd | Cm | Cl/Cd
-19.5 | -0.702 | 0.14406 | -0.056 | -4.87
-19 | -0.741 | 0.13258 | -0.057 | -5.592
-18.5 | -0.777 | 0.12272 | -0.059 | -6.333
-18 | -0.81 | 0.11263 | -0.06 | -7.189
-17.5 | -0.838 | 0.10365 | -0.061 | -8.084
-17 | -0.863 | 0.09409 | -0.063 | -9.168
-16.5 | -0.88 | 0.08574 | -0.064 | -10.263
-16 | -0.893 | 0.07749 | -0.066 | -11.528
-15.5 | -0.903 | 0.06914 | -0.067 | -13.059
-15 | -0.908 | 0.06124 | -0.069 | -14.833
-14.5 | -0.91 | 0.05358 | -0.071 | -16.978
-14 | -0.907 | 0.04609 | -0.072 | -19.685
-13.5 | -0.899 | 0.03996 | -0.074 | -22.503
-13 | -0.888 | 0.03404 | -0.076 | -26.076
-12.5 | -0.872 | 0.02844 | -0.077 | -30.67
-12 | -0.852 | 0.02351 | -0.079 | -36.244
-11.5 | -0.828 | 0.01933 | -0.08 | -42.813
-11 | -0.8 | 0.01565 | -0.082 | -51.14
-10.5 | -0.769 | 0.01269 | -0.084 | -60.601
-10 | -0.736 | 0.01033 | -0.085 | -71.199
-9.5 | -0.709 | 0.00482 | -0.088 | -147.09
-9 | -0.656 | 0.00475 | -0.088 | -138.324
-8.5 | -0.602 | 0.00464 | -0.088 | -129.818
-8 | -0.546 | 0.00447 | -0.088 | -122.079
-7.5 | -0.488 | 0.00438 | -0.088 | -111.316
-7 | -0.429 | 0.00431 | -0.089 | -99.68
-6.5 | -0.369 | 0.00415 | -0.089 | -89.024
-6 | -0.309 | 0.00419 | -0.089 | -73.716
-5.5 | -0.248 | 0.00414 | -0.089 | -59.777
-5 | -0.186 | 0.0041 | -0.089 | -45.314
-4.5 | -0.124 | 0.00413 | -0.089 | -29.996
-4 | -0.062 | 0.00405 | -0.089 | -15.193
-3.5 | 0.001 | 0.00405 | -0.089 | 0.237
-3 | 0.064 | 0.00412 | -0.089 | 15.454
-2.5 | 0.126 | 0.00416 | -0.089 | 30.414
-2 | 0.189 | 0.00419 | -0.089 | 45.179
-1.5 | 0.252 | 0.00425 | -0.089 | 59.255
-1 | 0.315 | 0.00435 | -0.089 | 72.351
-0.5 | 0.377 | 0.00451 | -0.089 | 83.714
0 | 0.44 | 0.00461 | -0.089 | 95.462
0.5 | 0.502 | 0.00467 | -0.089 | 107.594
1 | 0.565 | 0.00487 | -0.089 | 115.997
1.5 | 0.627 | 0.00501 | -0.089 | 125.209
2 | 0.689 | 0.00522 | -0.089 | 131.943
2.5 | 0.751 | 0.00546 | -0.089 | 137.467
3 | 0.812 | 0.00573 | -0.089 | 141.818
3.5 | 0.874 | 0.00616 | -0.089 | 141.717
4 | 0.934 | 0.00649 | -0.089 | 143.961
4.5 | 0.995 | 0.00677 | -0.089 | 146.959
5 | 1.054 | 0.0071 | -0.089 | 148.435
5.5 | 1.113 | 0.00873 | -0.089 | 127.59
6 | 1.171 | 0.00928 | -0.089 | 126.154
6.5 | 1.228 | 0.0099 | -0.089 | 124.074
7 | 1.283 | 0.01058 | -0.089 | 121.274
7.5 | 1.337 | 0.01141 | -0.088 | 117.159
8 | 1.384 | 0.01076 | -0.088 | 128.638
8.5 | 1.431 | 0.01196 | -0.088 | 119.641
9 | 1.474 | 0.01262 | -0.088 | 116.841
9.5 | 1.514 | 0.01335 | -0.087 | 113.364
10 | 1.55 | 0.01413 | -0.087 | 109.649
10.5 | 1.582 | 0.01503 | -0.087 | 105.288
11 | 1.609 | 0.01597 | -0.086 | 100.756
11.5 | 1.631 | 0.01704 | -0.086 | 95.738
12 | 1.648 | 0.01795 | -0.085 | 91.774
12.5 | 1.659 | 0.0194 | -0.085 | 85.537
13 | 1.664 | 0.0211 | -0.084 | 78.889
13.5 | 1.662 | 0.02299 | -0.084 | 72.309
14 | 1.653 | 0.0253 | -0.083 | 65.339
14.5 | 1.637 | 0.02793 | -0.082 | 58.619
15 | 1.615 | 0.03103 | -0.082 | 52.036
15.5 | 1.586 | 0.03454 | -0.081 | 45.931
16 | 1.551 | 0.03868 | -0.08 | 40.104
16.5 | 1.506 | 0.04394 | -0.079 | 34.283
17 | 1.455 | 0.04975 | -0.078 | 29.249
17.5 | 1.398 | 0.05678 | -0.077 | 24.618
18 | 1.335 | 0.0653 | -0.075 | 20.439

## 110. Re 10M Mach 0.25 (2)
BIGFOIL.COM POLAR EXPORT
Joukowsky 14.00% thick 3.00% camber
Joukowsky 14.00% thick 3.00% camber |  |  |  | Cl Max: | 1.9866 | at alpha= | 18 | deg
XFOIL ncrit=9 |  |  |  | L/D Max: | 146.985 | at alpha= | 6 | deg
Re: | 10000000 |  |  | Cd Min: | 0.12433 | at alpha= | -20 | deg
Mach: | 0.25 |  |  | Cl=0 at alpha= | -3.3897 | deg
|  |  |  | @ Cl=0.1, Cd= | 0.0052201
|  |  |  | @ Cl=0.4, Cd= | 0.0051842
|  |  |  | @ Cl=0.6, Cd= | 0.0054639
alpha (deg) | Cl | Cd | Cm | Cl/Cd
-20 | -1.088 | 0.12433 | -0.0303 | -8.7509
-19.5 | -1.1592 | 0.10716 | -0.0414 | -10.8175
-19 | -1.2578 | 0.08705 | -0.0553 | -14.4492
-18.5 | -1.3529 | 0.06842 | -0.0685 | -19.7735
-18 | -1.4429 | 0.05166 | -0.0807 | -27.9307
-17.5 | -1.5113 | 0.03732 | -0.0916 | -40.4957
-17 | -1.5329 | 0.02723 | -0.1006 | -56.2945
-16.5 | -1.5321 | 0.02009 | -0.1083 | -76.2618
-16 | -1.5119 | 0.01783 | -0.1056 | -84.7953
-15.5 | -1.4693 | 0.01632 | -0.1035 | -90.0306
-15 | -1.4068 | 0.01508 | -0.104 | -93.2891
-14.5 | -1.3592 | 0.01402 | -0.1016 | -96.9472
-14 | -1.3054 | 0.01303 | -0.1 | -100.1842
-13.5 | -1.2482 | 0.01225 | -0.0987 | -101.8939
-13 | -1.1896 | 0.01155 | -0.0976 | -102.9957
-12.5 | -1.1305 | 0.01081 | -0.0967 | -104.5791
-12 | -1.0699 | 0.01024 | -0.0958 | -104.4824
-11.5 | -1.0089 | 0.00969 | -0.0951 | -104.1176
-11 | -0.9476 | 0.00917 | -0.0945 | -103.337
-10.5 | -0.8858 | 0.00874 | -0.094 | -101.3501
-10 | -0.8239 | 0.0083 | -0.0936 | -99.2651
-9.5 | -0.7617 | 0.00793 | -0.0933 | -96.053
-9 | -0.6995 | 0.00759 | -0.093 | -92.1607
-8.5 | -0.6372 | 0.00725 | -0.0928 | -87.8897
-8 | -0.5748 | 0.00698 | -0.0926 | -82.3496
-7.5 | -0.5124 | 0.00672 | -0.0925 | -76.25
-7 | -0.45 | 0.00649 | -0.0924 | -69.3374
-6.5 | -0.3875 | 0.00626 | -0.0924 | -61.901
-6 | -0.3251 | 0.00606 | -0.0925 | -53.6469
-5.5 | -0.2628 | 0.00588 | -0.0926 | -44.6939
-5 | -0.2004 | 0.00573 | -0.0927 | -34.9738
-4.5 | -0.1381 | 0.00559 | -0.0928 | -24.7048
-4 | -0.0759 | 0.00547 | -0.0929 | -13.8757
-3.5 | -0.0137 | 0.00536 | -0.0931 | -2.556
-3 | 0.0484 | 0.00527 | -0.0933 | 9.1841
-2.5 | 0.1105 | 0.00521 | -0.0935 | 21.2092
-2 | 0.1725 | 0.00516 | -0.0937 | 33.4302
-1.5 | 0.2344 | 0.00514 | -0.0939 | 45.6031
-1 | 0.2962 | 0.00513 | -0.0941 | 57.7388
-0.5 | 0.3579 | 0.00515 | -0.0943 | 69.4951
0 | 0.4194 | 0.0052 | -0.0945 | 80.6538
0.5 | 0.4808 | 0.00526 | -0.0946 | 91.4068
1 | 0.5421 | 0.00535 | -0.0948 | 101.3271
1.5 | 0.6031 | 0.00547 | -0.0949 | 110.2559
2 | 0.6641 | 0.0056 | -0.0949 | 118.5893
2.5 | 0.7245 | 0.0058 | -0.0949 | 124.9138
3 | 0.785 | 0.00597 | -0.0949 | 131.4908
3.5 | 0.8449 | 0.00622 | -0.0947 | 135.836
4 | 0.9049 | 0.00646 | -0.0946 | 140.0774
4.5 | 0.9641 | 0.00677 | -0.0943 | 142.4077
5 | 1.0235 | 0.00706 | -0.094 | 144.9717
5.5 | 1.082 | 0.00743 | -0.0935 | 145.6258
6 | 1.1406 | 0.00776 | -0.0931 | 146.9845
6.5 | 1.1983 | 0.00817 | -0.0924 | 146.6707
7 | 1.2562 | 0.00855 | -0.0918 | 146.924
7.5 | 1.3133 | 0.00897 | -0.0909 | 146.4103
8 | 1.3696 | 0.00943 | -0.09 | 145.2386
8.5 | 1.4259 | 0.00986 | -0.0889 | 144.6146
9 | 1.4815 | 0.0103 | -0.0878 | 143.835
9.5 | 1.5355 | 0.01065 | -0.0863 | 144.1784
10 | 1.5851 | 0.01111 | -0.0839 | 142.6733
10.5 | 1.6367 | 0.01176 | -0.0819 | 139.1752
11 | 1.6865 | 0.01243 | -0.0797 | 135.6798
11.5 | 1.7345 | 0.01312 | -0.0771 | 132.2027
12 | 1.7777 | 0.01392 | -0.0738 | 127.7083
12.5 | 1.8071 | 0.01472 | -0.0681 | 122.7649
13 | 1.8318 | 0.01578 | -0.0622 | 116.0837
13.5 | 1.8589 | 0.01702 | -0.0573 | 109.2186
14 | 1.8814 | 0.01871 | -0.0525 | 100.5559
14.5 | 1.9064 | 0.02052 | -0.0484 | 92.9045
15 | 1.9274 | 0.02279 | -0.0446 | 84.5722
15.5 | 1.9431 | 0.02568 | -0.0411 | 75.6659
16 | 1.9605 | 0.02876 | -0.0382 | 68.1676
16.5 | 1.9731 | 0.03248 | -0.0359 | 60.7482
17 | 1.9804 | 0.03699 | -0.0341 | 53.5388
17.5 | 1.9831 | 0.04234 | -0.033 | 46.8375
18 | 1.9866 | 0.04801 | -0.0327 | 41.3789
18.5 | 1.9857 | 0.05455 | -0.0331 | 36.4015
19 | 1.979 | 0.06214 | -0.0345 | 31.8474
19.5 | 1.9658 | 0.07094 | -0.0369 | 27.7107
20 | 1.9467 | 0.08098 | -0.0404 | 24.0393

## 111. Re 10M Mach 0.50 (1)
BIGFOIL.COM POLAR EXPORT
Joukowsky 14.00% thick 3.00% camber
Joukowsky 14.00% thick 3.00% camber |  |  |  | Cl Max: | 1.498 | at alpha= | 9 | deg
JavaFoil+Calcfoil stall+Eppler ext transition |  |  |  | L/D Max: | 148.264 | at alpha= | 3.5 | deg
Re: | 10000000 |  |  | Cd Min: | 0.00408 | at alpha= | -2.5 | deg
Mach: | 0.5 |  |  | Cl=0 at alpha= | -3.5071 | deg
|  |  |  | @ Cl=0.1, Cd= | 0.0041151
|  |  |  | @ Cl=0.4, Cd= | 0.0044491
|  |  |  | @ Cl=0.6, Cd= | 0.0049703
alpha (deg) | Cl | Cd | Cm | Cl/Cd
-20 | -0.946 | 0.16026 | -0.062 | -5.904
-19.5 | -0.914 | 0.16452 | -0.06 | -5.558
-19 | -0.888 | 0.14954 | -0.061 | -5.939
-18.5 | -0.857 | 0.14823 | -0.06 | -5.783
-18 | -0.831 | 0.13446 | -0.061 | -6.182
-17.5 | -0.808 | 0.1195 | -0.064 | -6.759
-17 | -0.773 | 0.12252 | -0.06 | -6.31
-16.5 | -0.748 | 0.10701 | -0.063 | -6.994
-16 | -0.714 | 0.11566 | -0.058 | -6.174
-15.5 | -0.692 | 0.09908 | -0.063 | -6.988
-15 | -0.674 | 0.08259 | -0.069 | -8.162
-14.5 | -0.634 | 0.0931 | -0.063 | -6.811
-14 | -0.62 | 0.07218 | -0.071 | -8.59
-13.5 | -0.579 | 0.08277 | -0.064 | -6.994
-13 | -0.546 | 0.0855 | -0.061 | -6.386
-12.5 | -0.527 | 0.06915 | -0.069 | -7.621
-12 | -0.489 | 0.0776 | -0.061 | -6.298
-11.5 | -0.478 | 0.05305 | -0.075 | -9.008
-11 | -0.444 | 0.05467 | -0.073 | -8.131
-10.5 | -0.416 | 0.05141 | -0.073 | -8.086
-10 | -0.533 | 0.04414 | -0.076 | -12.067
-9.5 | -0.604 | 0.02966 | -0.083 | -20.359
-9 | -0.607 | 0.02148 | -0.087 | -28.264
-8.5 | -0.587 | 0.01581 | -0.091 | -37.134
-8 | -0.555 | 0.01183 | -0.093 | -46.892
-7.5 | -0.516 | 0.00915 | -0.096 | -56.371
-7 | -0.47 | 0.00472 | -0.099 | -99.455
-6.5 | -0.407 | 0.00451 | -0.099 | -90.258
-6 | -0.342 | 0.00439 | -0.099 | -77.782
-5.5 | -0.275 | 0.00422 | -0.099 | -65.163
-5 | -0.207 | 0.00423 | -0.099 | -48.858
-4.5 | -0.138 | 0.00419 | -0.099 | -32.946
-4 | -0.069 | 0.00415 | -0.099 | -16.533
-3.5 | 0.001 | 0.0042 | -0.099 | 0.255
-3 | 0.071 | 0.00414 | -0.099 | 17.164
-2.5 | 0.141 | 0.00408 | -0.099 | 34.601
-2 | 0.211 | 0.00425 | -0.099 | 49.767
-1.5 | 0.282 | 0.00427 | -0.099 | 65.908
-1 | 0.352 | 0.00436 | -0.099 | 80.621
-0.5 | 0.422 | 0.00449 | -0.099 | 93.87
0 | 0.492 | 0.00469 | -0.099 | 104.7
0.5 | 0.561 | 0.00487 | -0.099 | 115.252
1 | 0.631 | 0.00505 | -0.099 | 124.815
1.5 | 0.7 | 0.00524 | -0.099 | 133.484
2 | 0.769 | 0.00561 | -0.099 | 137.079
2.5 | 0.838 | 0.00581 | -0.099 | 144.13
3 | 0.906 | 0.00616 | -0.099 | 147.015
3.5 | 0.974 | 0.00657 | -0.099 | 148.264
4 | 1.041 | 0.00702 | -0.099 | 148.169
4.5 | 1.107 | 0.00896 | -0.099 | 123.554
5 | 1.172 | 0.00968 | -0.099 | 121.003
5.5 | 1.234 | 0.0106 | -0.099 | 116.514
6 | 1.289 | 0.01119 | -0.099 | 115.15
6.5 | 1.342 | 0.01204 | -0.098 | 111.446
7 | 1.391 | 0.01299 | -0.098 | 107.053
7.5 | 1.434 | 0.01408 | -0.097 | 101.834
8 | 1.468 | 0.01532 | -0.097 | 95.794
8.5 | 1.491 | 0.01678 | -0.096 | 88.85
9 | 1.498 | 0.01862 | -0.096 | 80.476
9.5 | 1.478 | 0.02096 | -0.095 | 70.498
10 | 1.41 | 0.02422 | -0.094 | 58.201
10.5 | 1.153 | 0.03124 | -0.091 | 36.894
11 | 0.926 | 0.03424 | -0.09 | 27.043
11.5 | 0.947 | 0.03824 | -0.089 | 24.764
12 | 0.964 | 0.04427 | -0.087 | 21.789
12.5 | 0.993 | 0.04575 | -0.087 | 21.712
13 | 1.022 | 0.04754 | -0.087 | 21.491
13.5 | 1.055 | 0.04672 | -0.087 | 22.589
14 | 1.089 | 0.04604 | -0.087 | 23.651

## 112. Re 10M Mach 0.50 (2)
BIGFOIL.COM POLAR EXPORT
Joukowsky 14.00% thick 3.00% camber
Joukowsky 14.00% thick 3.00% camber |  |  |  | Cl Max: | 1.6712 | at alpha= | 9 | deg
XFOIL ncrit=9 |  |  |  | L/D Max: | 149.294 | at alpha= | 5 | deg
Re: | 10000000 |  |  | Cd Min: | 0.11443 | at alpha= | -15.5 | deg
Mach: | 0.5 |  |  | Cl=0 at alpha= | -3.3149 | deg
|  |  |  | @ Cl=0.1, Cd= | 0.0054508
|  |  |  | @ Cl=0.4, Cd= | 0.005339
|  |  |  | @ Cl=0.6, Cd= | 0.005573
alpha (deg) | Cl | Cd | Cm | Cl/Cd
-15.5 | -0.6614 | 0.11443 | -0.0426 | -5.78
-15 | -0.6852 | 0.10187 | -0.0536 | -6.7262
-14.5 | -0.7268 | 0.0881 | -0.0642 | -8.2497
-14 | -0.7646 | 0.07475 | -0.0739 | -10.2288
-13.5 | -0.8042 | 0.06151 | -0.0831 | -13.0743
-13 | -0.8464 | 0.04887 | -0.0915 | -17.3194
-11.5 | -0.9614 | 0.03627 | -0.1188 | -26.5068
-11 | -1.0098 | 0.02701 | -0.1231 | -37.3862
-10.5 | -1.0488 | 0.01835 | -0.1289 | -57.1553
-10 | -1.0286 | 0.01309 | -0.1272 | -78.5791
-9.5 | -0.9498 | 0.01208 | -0.1238 | -78.6258
-9 | -0.8781 | 0.00947 | -0.12 | -92.7244
-8.5 | -0.7961 | 0.00877 | -0.1172 | -90.7754
-8 | -0.7151 | 0.00822 | -0.1148 | -86.9951
-7.5 | -0.635 | 0.00776 | -0.1128 | -81.8299
-7 | -0.5561 | 0.00736 | -0.1111 | -75.5571
-6.5 | -0.4783 | 0.00699 | -0.1097 | -68.4263
-6 | -0.4013 | 0.00668 | -0.1085 | -60.0749
-5.5 | -0.3251 | 0.0064 | -0.1076 | -50.7969
-5 | -0.2497 | 0.00615 | -0.1069 | -40.6016
-4.5 | -0.1749 | 0.00594 | -0.1063 | -29.4444
-4 | -0.1007 | 0.00578 | -0.1059 | -17.4221
-3.5 | -0.0271 | 0.00564 | -0.1056 | -4.805
-3 | 0.0461 | 0.00551 | -0.1054 | 8.3666
-2.5 | 0.1189 | 0.00543 | -0.1053 | 21.8969
-2 | 0.1913 | 0.00538 | -0.1053 | 35.5576
-1.5 | 0.2635 | 0.00535 | -0.1052 | 49.2523
-1 | 0.3355 | 0.00533 | -0.1053 | 62.9456
-0.5 | 0.4073 | 0.00534 | -0.1053 | 76.2734
0 | 0.4788 | 0.00541 | -0.1052 | 88.5028
0.5 | 0.55 | 0.00551 | -0.1051 | 99.8185
1 | 0.6214 | 0.0056 | -0.1051 | 110.9643
1.5 | 0.6925 | 0.00575 | -0.1048 | 120.4348
2 | 0.7633 | 0.00594 | -0.1045 | 128.5017
2.5 | 0.8343 | 0.00614 | -0.1041 | 135.8795
3 | 0.9047 | 0.00641 | -0.1035 | 141.1388
3.5 | 0.975 | 0.00673 | -0.1027 | 144.8737
4 | 1.0453 | 0.00706 | -0.1017 | 148.0595
4.5 | 1.1146 | 0.00749 | -0.1004 | 148.8117
5 | 1.1839 | 0.00793 | -0.0988 | 149.2938
5.5 | 1.2528 | 0.00841 | -0.097 | 148.9655
6 | 1.3202 | 0.00899 | -0.0947 | 146.8521
6.5 | 1.3877 | 0.00955 | -0.0921 | 145.3089
7 | 1.4534 | 0.01018 | -0.089 | 142.7701
7.5 | 1.5179 | 0.01084 | -0.0853 | 140.0277
8 | 1.5783 | 0.0116 | -0.0809 | 136.0603
8.5 | 1.634 | 0.01238 | -0.0755 | 131.9871
9 | 1.6712 | 0.01327 | -0.0674 | 125.9382

## 113. Re 12M Mach 0.00 (1)
BIGFOIL.COM POLAR EXPORT
Joukowsky 14.00% thick 3.00% camber
Joukowsky 14.00% thick 3.00% camber |  |  |  | Cl Max: | 1.737 | at alpha= | 15 | deg
JavaFoil+Calcfoil stall+Eppler ext transition |  |  |  | L/D Max: | 147.767 | at alpha= | 5 | deg
Re: | 12000000 |  |  | Cd Min: | 0.004 | at alpha= | -4.5 | deg
Mach: | 0 |  |  | Cl=0 at alpha= | -3.5082 | deg
|  |  |  | @ Cl=0.1, Cd= | 0.0041027
|  |  |  | @ Cl=0.4, Cd= | 0.0044727
|  |  |  | @ Cl=0.6, Cd= | 0.0049348
alpha (deg) | Cl | Cd | Cm | Cl/Cd
-20 | -1.016 | 0.1119 | -0.061 | -9.081
-19.5 | -1.025 | 0.10346 | -0.062 | -9.909
-19 | -1.031 | 0.09655 | -0.063 | -10.682
-18.5 | -1.037 | 0.08833 | -0.064 | -11.742
-18 | -1.04 | 0.08119 | -0.065 | -12.809
-17.5 | -1.041 | 0.07424 | -0.066 | -14.018
-17 | -1.039 | 0.06738 | -0.067 | -15.424
-16.5 | -1.034 | 0.06076 | -0.068 | -17.016
-16 | -1.027 | 0.05407 | -0.07 | -18.995
-15.5 | -1.017 | 0.04818 | -0.071 | -21.106
-15 | -1.005 | 0.04209 | -0.072 | -23.88
-14.5 | -0.991 | 0.03646 | -0.073 | -27.177
-14 | -0.974 | 0.03129 | -0.074 | -31.125
-13.5 | -0.954 | 0.02671 | -0.076 | -35.72
-13 | -0.931 | 0.0227 | -0.077 | -41.029
-12.5 | -0.907 | 0.01876 | -0.078 | -48.349
-12 | -0.88 | 0.01545 | -0.08 | -56.962
-11.5 | -0.85 | 0.01268 | -0.081 | -67.027
-11 | -0.818 | 0.01046 | -0.083 | -78.23
-10.5 | -0.795 | 0.00481 | -0.085 | -165.225
-10 | -0.746 | 0.00469 | -0.085 | -159.139
-9.5 | -0.694 | 0.00463 | -0.085 | -149.874
-9 | -0.641 | 0.00454 | -0.086 | -141.275
-8.5 | -0.587 | 0.00439 | -0.086 | -133.65
-8 | -0.531 | 0.00432 | -0.086 | -123.01
-7.5 | -0.474 | 0.00425 | -0.086 | -111.657
-7 | -0.417 | 0.00419 | -0.086 | -99.581
-6.5 | -0.359 | 0.00405 | -0.086 | -88.534
-6 | -0.3 | 0.0041 | -0.086 | -73.065
-5.5 | -0.24 | 0.00406 | -0.086 | -59.105
-5 | -0.18 | 0.00408 | -0.086 | -44.12
-4.5 | -0.12 | 0.004 | -0.086 | -29.996
-4 | -0.06 | 0.004 | -0.086 | -14.919
-3.5 | 0.001 | 0.00406 | -0.086 | 0.229
-3 | 0.062 | 0.00409 | -0.086 | 15.079
-2.5 | 0.122 | 0.00411 | -0.086 | 29.79
-2 | 0.183 | 0.00417 | -0.086 | 43.959
-1.5 | 0.244 | 0.00423 | -0.086 | 57.641
-1 | 0.305 | 0.00438 | -0.086 | 69.66
-0.5 | 0.366 | 0.00445 | -0.086 | 82.089
0 | 0.426 | 0.00449 | -0.086 | 94.859
0.5 | 0.487 | 0.00466 | -0.086 | 104.377
1 | 0.547 | 0.00482 | -0.086 | 113.54
1.5 | 0.607 | 0.00495 | -0.086 | 122.768
2 | 0.667 | 0.00515 | -0.086 | 129.673
2.5 | 0.727 | 0.00537 | -0.086 | 135.536
3 | 0.787 | 0.00574 | -0.086 | 137.039
3.5 | 0.846 | 0.00602 | -0.086 | 140.649
4 | 0.905 | 0.00623 | -0.086 | 145.26
4.5 | 0.964 | 0.00658 | -0.086 | 146.518
5 | 1.022 | 0.00692 | -0.086 | 147.767
5.5 | 1.08 | 0.00829 | -0.086 | 130.256
6 | 1.136 | 0.00874 | -0.086 | 130.002
6.5 | 1.192 | 0.00923 | -0.086 | 129.204
7 | 1.247 | 0.00978 | -0.086 | 127.467
7.5 | 1.3 | 0.01038 | -0.086 | 125.284
8 | 1.352 | 0.01108 | -0.086 | 122.047
8.5 | 1.4 | 0.01123 | -0.085 | 124.682
9 | 1.446 | 0.01086 | -0.085 | 133.114
9.5 | 1.489 | 0.01201 | -0.085 | 123.937
10 | 1.529 | 0.01261 | -0.085 | 121.314
10.5 | 1.567 | 0.01325 | -0.084 | 118.263
11 | 1.601 | 0.01396 | -0.084 | 114.691
11.5 | 1.632 | 0.01471 | -0.084 | 110.955
12 | 1.659 | 0.01554 | -0.083 | 106.773
12.5 | 1.682 | 0.01611 | -0.083 | 104.435
13 | 1.702 | 0.01723 | -0.083 | 98.767
13.5 | 1.717 | 0.01848 | -0.082 | 92.892
14 | 1.728 | 0.01988 | -0.082 | 86.919
14.5 | 1.735 | 0.02148 | -0.081 | 80.768
15 | 1.737 | 0.02331 | -0.081 | 74.542
15.5 | 1.737 | 0.02532 | -0.08 | 68.595
16 | 1.732 | 0.0276 | -0.08 | 62.753
16.5 | 1.722 | 0.03021 | -0.079 | 57.012
17 | 1.708 | 0.03317 | -0.078 | 51.507
17.5 | 1.691 | 0.03651 | -0.078 | 46.311
18 | 1.671 | 0.0401 | -0.077 | 41.658
18.5 | 1.646 | 0.0445 | -0.076 | 36.999
19 | 1.62 | 0.04906 | -0.076 | 33.033
19.5 | 1.593 | 0.05368 | -0.075 | 29.677
20 | 1.563 | 0.05917 | -0.074 | 26.415

## 114. Re 12M Mach 0.00 (2)
BIGFOIL.COM POLAR EXPORT
Joukowsky 14.00% thick 3.00% camber
Joukowsky 14.00% thick 3.00% camber |  |  |  | Cl Max: | 2.0668 | at alpha= | 20 | deg
XFOIL ncrit=9 |  |  |  | L/D Max: | 151.685 | at alpha= | 10 | deg
Re: | 12000000 |  |  | Cd Min: | 0.04457 | at alpha= | 20 | deg
Mach: | 0 |  |  | Cl=0 at alpha= | -3.4099 | deg
|  |  |  | @ Cl=0.1, Cd= | 0.0050868
|  |  |  | @ Cl=0.4, Cd= | 0.0050872
|  |  |  | @ Cl=0.6, Cd= | 0.0054078
alpha (deg) | Cl | Cd | Cm | Cl/Cd
-20 | -1.6708 | 0.03146 | -0.084 | -53.1087
-19.5 | -1.6631 | 0.02525 | -0.09 | -65.8653
-19 | -1.6443 | 0.02038 | -0.0959 | -80.682
-18.5 | -1.6474 | 0.01809 | -0.0918 | -91.0669
-18 | -1.6142 | 0.01677 | -0.0903 | -96.2552
-17.5 | -1.5739 | 0.01569 | -0.0893 | -100.3123
-17 | -1.5291 | 0.01481 | -0.0885 | -103.2478
-16.5 | -1.4817 | 0.01403 | -0.0879 | -105.6094
-16 | -1.4264 | 0.01319 | -0.0888 | -108.1425
-15.5 | -1.379 | 0.01246 | -0.0879 | -110.6742
-15 | -1.3293 | 0.01186 | -0.0873 | -112.0826
-14.5 | -1.2769 | 0.01134 | -0.0869 | -112.6014
-14 | -1.2237 | 0.01082 | -0.0867 | -113.0961
-13.5 | -1.1701 | 0.01026 | -0.0866 | -114.0448
-13 | -1.1152 | 0.0098 | -0.0865 | -113.7959
-12.5 | -1.0596 | 0.0094 | -0.0865 | -112.7234
-12 | -1.0039 | 0.00894 | -0.0865 | -112.2931
-11.5 | -0.9473 | 0.00858 | -0.0866 | -110.4079
-11 | -0.8904 | 0.00823 | -0.0866 | -108.1896
-10.5 | -0.8333 | 0.00788 | -0.0868 | -105.7487
-10 | -0.7757 | 0.00759 | -0.0869 | -102.2003
-9.5 | -0.7179 | 0.00729 | -0.0871 | -98.4774
-9 | -0.6597 | 0.00703 | -0.0872 | -93.8407
-8.5 | -0.6014 | 0.00679 | -0.0874 | -88.5714
-8 | -0.5429 | 0.00654 | -0.0876 | -83.0122
-7.5 | -0.4842 | 0.00633 | -0.0879 | -76.4929
-7 | -0.4253 | 0.00614 | -0.0881 | -69.2671
-6.5 | -0.3663 | 0.00596 | -0.0883 | -61.4597
-6 | -0.3072 | 0.0058 | -0.0886 | -52.9655
-5.5 | -0.248 | 0.00565 | -0.0889 | -43.8938
-5 | -0.1887 | 0.00552 | -0.0891 | -34.1848
-4.5 | -0.1294 | 0.0054 | -0.0894 | -23.963
-4 | -0.0701 | 0.00529 | -0.0896 | -13.2514
-3.5 | -0.0107 | 0.0052 | -0.0899 | -2.0577
-3 | 0.0487 | 0.00513 | -0.0902 | 9.4932
-2.5 | 0.108 | 0.00508 | -0.0905 | 21.2598
-2 | 0.1673 | 0.00505 | -0.0907 | 33.1287
-1.5 | 0.2266 | 0.00503 | -0.091 | 45.0497
-1 | 0.2859 | 0.00503 | -0.0912 | 56.839
-0.5 | 0.3451 | 0.00505 | -0.0914 | 68.3366
0 | 0.4041 | 0.00509 | -0.0916 | 79.391
0.5 | 0.4628 | 0.00517 | -0.0918 | 89.5164
1 | 0.5217 | 0.00524 | -0.092 | 99.5611
1.5 | 0.5801 | 0.00536 | -0.0922 | 108.2276
2 | 0.6384 | 0.0055 | -0.0923 | 116.0727
2.5 | 0.6966 | 0.00564 | -0.0924 | 123.5106
3 | 0.7542 | 0.00584 | -0.0924 | 129.1438
3.5 | 0.8118 | 0.00603 | -0.0925 | 134.6269
4 | 0.8689 | 0.00628 | -0.0925 | 138.3599
4.5 | 0.9259 | 0.00651 | -0.0924 | 142.2273
5 | 0.9822 | 0.00681 | -0.0923 | 144.2291
5.5 | 1.0386 | 0.00707 | -0.0922 | 146.9024
6 | 1.0943 | 0.0074 | -0.092 | 147.8784
6.5 | 1.1497 | 0.00773 | -0.0917 | 148.7322
7 | 1.2049 | 0.00805 | -0.0915 | 149.677
7.5 | 1.2595 | 0.0084 | -0.0911 | 149.9405
8 | 1.3135 | 0.00877 | -0.0907 | 149.7719
8.5 | 1.3672 | 0.00914 | -0.0902 | 149.5842
9 | 1.4204 | 0.00951 | -0.0897 | 149.3586
9.5 | 1.4729 | 0.00988 | -0.0892 | 149.0789
10 | 1.5214 | 0.01003 | -0.0878 | 151.6849
10.5 | 1.5724 | 0.01051 | -0.0869 | 149.6099
11 | 1.6222 | 0.01103 | -0.0859 | 147.0716
11.5 | 1.6706 | 0.0116 | -0.0847 | 144.0172
12 | 1.7181 | 0.01216 | -0.0834 | 141.2911
12.5 | 1.7638 | 0.01276 | -0.0819 | 138.2288
13 | 1.8074 | 0.0134 | -0.08 | 134.8806
13.5 | 1.8482 | 0.01409 | -0.0777 | 131.171
14 | 1.8823 | 0.0148 | -0.0743 | 127.1824
14.5 | 1.9017 | 0.01567 | -0.0685 | 121.3593
15 | 1.926 | 0.01665 | -0.0641 | 115.6757
15.5 | 1.949 | 0.01787 | -0.06 | 109.0655
16 | 1.9687 | 0.01946 | -0.056 | 101.1665
16.5 | 1.9889 | 0.02122 | -0.0526 | 93.7276
17 | 2.0081 | 0.02322 | -0.0496 | 86.4815
17.5 | 2.0237 | 0.02566 | -0.0468 | 78.8659
18 | 2.0358 | 0.02861 | -0.0443 | 71.1569
18.5 | 2.0452 | 0.03201 | -0.0422 | 63.8925
19 | 2.0554 | 0.03562 | -0.0407 | 57.7035
19.5 | 2.0641 | 0.03964 | -0.0397 | 52.0711
20 | 2.0668 | 0.04457 | -0.0393 | 46.372

## 115. Re 12M Mach 0.10 (1)
BIGFOIL.COM POLAR EXPORT
Joukowsky 14.00% thick 3.00% camber
Joukowsky 14.00% thick 3.00% camber |  |  |  | Cl Max: | 1.725 | at alpha= | 14.5 | deg
JavaFoil+Calcfoil stall+Eppler ext transition |  |  |  | L/D Max: | 148.36 | at alpha= | 5 | deg
Re: | 12000000 |  |  | Cd Min: | 0.004 | at alpha= | -4 | deg
Mach: | 0.1 |  |  | Cl=0 at alpha= | -3.5082 | deg
|  |  |  | @ Cl=0.1, Cd= | 0.0041025
|  |  |  | @ Cl=0.4, Cd= | 0.0044716
|  |  |  | @ Cl=0.6, Cd= | 0.0049283
alpha (deg) | Cl | Cd | Cm | Cl/Cd
-20 | -0.979 | 0.11642 | -0.061 | -8.411
-19.5 | -0.991 | 0.10835 | -0.062 | -9.145
-19 | -1.001 | 0.10049 | -0.063 | -9.96
-18.5 | -1.01 | 0.09203 | -0.064 | -10.97
-18 | -1.015 | 0.08522 | -0.065 | -11.907
-17.5 | -1.018 | 0.07815 | -0.066 | -13.028
-17 | -1.019 | 0.07104 | -0.067 | -14.347
-16.5 | -1.017 | 0.06352 | -0.068 | -16.016
-16 | -1.012 | 0.05712 | -0.069 | -17.715
-15.5 | -1.005 | 0.05049 | -0.07 | -19.895
-15 | -0.995 | 0.04417 | -0.072 | -22.519
-14.5 | -0.982 | 0.03831 | -0.073 | -25.637
-14 | -0.967 | 0.03292 | -0.074 | -29.373
-13.5 | -0.948 | 0.02832 | -0.076 | -33.464
-13 | -0.927 | 0.02396 | -0.077 | -38.67
-12.5 | -0.904 | 0.0198 | -0.078 | -45.636
-12 | -0.877 | 0.0163 | -0.08 | -53.804
-11.5 | -0.848 | 0.01335 | -0.081 | -63.515
-11 | -0.816 | 0.01096 | -0.083 | -74.486
-10.5 | -0.784 | 0.00895 | -0.084 | -87.62
-10 | -0.748 | 0.00472 | -0.086 | -158.588
-9.5 | -0.697 | 0.00466 | -0.086 | -149.569
-9 | -0.644 | 0.00456 | -0.086 | -141.139
-8.5 | -0.589 | 0.00441 | -0.086 | -133.623
-8 | -0.533 | 0.00433 | -0.086 | -123.222
-7.5 | -0.477 | 0.00426 | -0.086 | -111.915
-7 | -0.419 | 0.0042 | -0.086 | -99.783
-6.5 | -0.36 | 0.00406 | -0.086 | -88.826
-6 | -0.301 | 0.0041 | -0.086 | -73.331
-5.5 | -0.241 | 0.00407 | -0.086 | -59.302
-5 | -0.181 | 0.00409 | -0.086 | -44.283
-4.5 | -0.121 | 0.00401 | -0.086 | -30.114
-4 | -0.06 | 0.004 | -0.086 | -14.981
-3.5 | 0.001 | 0.00406 | -0.086 | 0.23
-3 | 0.062 | 0.00409 | -0.086 | 15.159
-2.5 | 0.123 | 0.00411 | -0.086 | 29.948
-2 | 0.184 | 0.00417 | -0.086 | 44.178
-1.5 | 0.245 | 0.00423 | -0.086 | 57.942
-1 | 0.306 | 0.00437 | -0.087 | 70.031
-0.5 | 0.367 | 0.00445 | -0.087 | 82.512
0 | 0.428 | 0.00449 | -0.087 | 95.319
0.5 | 0.489 | 0.00467 | -0.087 | 104.82
1 | 0.55 | 0.00482 | -0.086 | 114.011
1.5 | 0.61 | 0.00495 | -0.086 | 123.246
2 | 0.671 | 0.00515 | -0.086 | 130.192
2.5 | 0.731 | 0.00538 | -0.086 | 135.976
3 | 0.791 | 0.00576 | -0.086 | 137.407
3.5 | 0.851 | 0.00603 | -0.086 | 140.973
4 | 0.91 | 0.00625 | -0.086 | 145.554
4.5 | 0.969 | 0.00661 | -0.086 | 146.628
5 | 1.027 | 0.00692 | -0.086 | 148.36
5.5 | 1.085 | 0.00832 | -0.086 | 130.331
6 | 1.142 | 0.00878 | -0.086 | 130.019
6.5 | 1.198 | 0.00931 | -0.086 | 128.698
7 | 1.252 | 0.00987 | -0.086 | 126.865
7.5 | 1.306 | 0.01051 | -0.086 | 124.25
8 | 1.358 | 0.01117 | -0.086 | 121.565
8.5 | 1.405 | 0.01106 | -0.086 | 127.021
9 | 1.451 | 0.01099 | -0.086 | 131.992
9.5 | 1.493 | 0.01216 | -0.085 | 122.831
10 | 1.533 | 0.01277 | -0.085 | 120.032
10.5 | 1.57 | 0.01343 | -0.085 | 116.966
11 | 1.603 | 0.01416 | -0.084 | 113.215
11.5 | 1.633 | 0.01497 | -0.084 | 109.109
12 | 1.659 | 0.01584 | -0.084 | 104.726
12.5 | 1.681 | 0.01648 | -0.083 | 102.035
13 | 1.699 | 0.01762 | -0.083 | 96.435
13.5 | 1.712 | 0.01898 | -0.082 | 90.185
14 | 1.72 | 0.02047 | -0.082 | 84.043
14.5 | 1.725 | 0.02218 | -0.081 | 77.776
15 | 1.725 | 0.02406 | -0.081 | 71.704
15.5 | 1.721 | 0.0262 | -0.08 | 65.707
16 | 1.713 | 0.02865 | -0.08 | 59.806
16.5 | 1.7 | 0.03144 | -0.079 | 54.071
17 | 1.682 | 0.03484 | -0.079 | 48.264
17.5 | 1.66 | 0.03832 | -0.078 | 43.32
18 | 1.635 | 0.04244 | -0.077 | 38.526
18.5 | 1.607 | 0.04688 | -0.076 | 34.288
19 | 1.576 | 0.05236 | -0.075 | 30.096
19.5 | 1.543 | 0.058 | -0.075 | 26.6

## 116. Re 12M Mach 0.10 (2)
BIGFOIL.COM POLAR EXPORT
Joukowsky 14.00% thick 3.00% camber
Joukowsky 14.00% thick 3.00% camber |  |  |  | Cl Max: | 2.0566 | at alpha= | 20 | deg
XFOIL ncrit=9 |  |  |  | L/D Max: | 149.882 | at alpha= | 7.5 | deg
Re: | 12000000 |  |  | Cd Min: | 0.04873 | at alpha= | 20 | deg
Mach: | 0.1 |  |  | Cl=0 at alpha= | -3.4072 | deg
|  |  |  | @ Cl=0.1, Cd= | 0.0050884
|  |  |  | @ Cl=0.4, Cd= | 0.0050956
|  |  |  | @ Cl=0.6, Cd= | 0.0054089
alpha (deg) | Cl | Cd | Cm | Cl/Cd
-20 | -1.6349 | 0.03952 | -0.0802 | -41.3689
-19.5 | -1.6527 | 0.03075 | -0.0869 | -53.7463
-19 | -1.643 | 0.02447 | -0.0933 | -67.1434
-18.5 | -1.6299 | 0.01977 | -0.0979 | -82.4431
-18 | -1.6219 | 0.01784 | -0.0941 | -90.9137
-17.5 | -1.5867 | 0.01646 | -0.0926 | -96.3973
-17 | -1.544 | 0.01539 | -0.0915 | -100.3249
-16.5 | -1.4973 | 0.0145 | -0.0906 | -103.2621
-16 | -1.4431 | 0.0137 | -0.0909 | -105.3358
-15.5 | -1.3928 | 0.01289 | -0.0904 | -108.0528
-15 | -1.3435 | 0.01218 | -0.0895 | -110.3038
-14.5 | -1.2908 | 0.01159 | -0.0889 | -111.3719
-14 | -1.2366 | 0.01108 | -0.0886 | -111.6065
-13.5 | -1.1822 | 0.0105 | -0.0883 | -112.5905
-13 | -1.1269 | 0.00997 | -0.0881 | -113.0291
-12.5 | -1.0705 | 0.00955 | -0.0879 | -112.0942
-12 | -1.0139 | 0.00909 | -0.0878 | -111.5402
-11.5 | -0.9568 | 0.00868 | -0.0878 | -110.2304
-11 | -0.8991 | 0.00835 | -0.0878 | -107.6766
-10.5 | -0.8413 | 0.00796 | -0.0878 | -105.691
-10 | -0.783 | 0.00767 | -0.0879 | -102.086
-9.5 | -0.7246 | 0.00735 | -0.088 | -98.585
-9 | -0.6658 | 0.00709 | -0.0881 | -93.9069
-8.5 | -0.6068 | 0.00683 | -0.0882 | -88.8433
-8 | -0.5477 | 0.00657 | -0.0884 | -83.3638
-7.5 | -0.4884 | 0.00636 | -0.0886 | -76.7925
-7 | -0.429 | 0.00617 | -0.0888 | -69.53
-6.5 | -0.3695 | 0.00599 | -0.089 | -61.6861
-6 | -0.3099 | 0.00582 | -0.0892 | -53.2474
-5.5 | -0.2502 | 0.00566 | -0.0894 | -44.2049
-5 | -0.1905 | 0.00553 | -0.0897 | -34.4485
-4.5 | -0.1307 | 0.00541 | -0.0899 | -24.159
-4 | -0.0709 | 0.0053 | -0.0902 | -13.3774
-3.5 | -0.0111 | 0.00521 | -0.0904 | -2.1305
-3 | 0.0487 | 0.00514 | -0.0907 | 9.4747
-2.5 | 0.1084 | 0.00508 | -0.0909 | 21.3386
-2 | 0.1681 | 0.00505 | -0.0912 | 33.2871
-1.5 | 0.2279 | 0.00504 | -0.0914 | 45.2183
-1 | 0.2875 | 0.00504 | -0.0917 | 57.0437
-0.5 | 0.3471 | 0.00506 | -0.0919 | 68.5968
0 | 0.4065 | 0.0051 | -0.0921 | 79.7059
0.5 | 0.4656 | 0.00517 | -0.0923 | 90.058
1 | 0.5249 | 0.00524 | -0.0925 | 100.1718
1.5 | 0.5837 | 0.00537 | -0.0926 | 108.6965
2 | 0.6424 | 0.00551 | -0.0927 | 116.588
2.5 | 0.7009 | 0.00565 | -0.0928 | 124.0531
3 | 0.759 | 0.00585 | -0.0928 | 129.7436
3.5 | 0.817 | 0.00605 | -0.0929 | 135.0413
4 | 0.8744 | 0.0063 | -0.0928 | 138.7937
4.5 | 0.9319 | 0.00653 | -0.0927 | 142.7106
5 | 0.9886 | 0.00684 | -0.0926 | 144.5322
5.5 | 1.0455 | 0.0071 | -0.0924 | 147.2535
6 | 1.1015 | 0.00745 | -0.0922 | 147.8523
6.5 | 1.1574 | 0.00777 | -0.0919 | 148.9575
7 | 1.213 | 0.0081 | -0.0916 | 149.7531
7.5 | 1.268 | 0.00846 | -0.0912 | 149.8818
8.5 | 1.3766 | 0.00922 | -0.0902 | 149.3059
9 | 1.4303 | 0.0096 | -0.0896 | 148.9896
9.5 | 1.4832 | 0.00998 | -0.0889 | 148.6172
10.5 | 1.5832 | 0.01065 | -0.0864 | 148.6573
11 | 1.6335 | 0.01117 | -0.0853 | 146.2399
11.5 | 1.6822 | 0.01175 | -0.0839 | 143.166
12 | 1.7293 | 0.01237 | -0.0823 | 139.7979
12.5 | 1.7753 | 0.01297 | -0.0806 | 136.8774
13 | 1.8178 | 0.01367 | -0.0784 | 132.9773
13.5 | 1.8583 | 0.01435 | -0.0758 | 129.4983
14 | 1.8828 | 0.01513 | -0.0704 | 124.4415
14.5 | 1.9047 | 0.01612 | -0.0652 | 118.1576
15 | 1.9295 | 0.01722 | -0.0609 | 112.0499
15.5 | 1.9513 | 0.01866 | -0.0568 | 104.5713
16 | 1.9705 | 0.02044 | -0.0529 | 96.4041
16.5 | 1.9916 | 0.02232 | -0.0497 | 89.2294
17 | 2.0095 | 0.0246 | -0.0467 | 81.687
17.5 | 2.0223 | 0.02747 | -0.044 | 73.6185
18 | 2.0326 | 0.03079 | -0.0416 | 66.0149
18.5 | 2.0438 | 0.03432 | -0.0399 | 59.5513
19 | 2.0519 | 0.03841 | -0.0387 | 53.421
19.5 | 2.0565 | 0.04317 | -0.038 | 47.6372
20 | 2.0566 | 0.04873 | -0.038 | 42.204

## 117. Re 12M Mach 0.25 (1)
BIGFOIL.COM POLAR EXPORT
Joukowsky 14.00% thick 3.00% camber
Joukowsky 14.00% thick 3.00% camber |  |  |  | Cl Max: | 1.668 | at alpha= | 13 | deg
JavaFoil+Calcfoil stall+Eppler ext transition |  |  |  | L/D Max: | 149.547 | at alpha= | 5 | deg
Re: | 12000000 |  |  | Cd Min: | 0.00402 | at alpha= | -4 | deg
Mach: | 0.25 |  |  | Cl=0 at alpha= | -3.5079 | deg
|  |  |  | @ Cl=0.1, Cd= | 0.0041132
|  |  |  | @ Cl=0.4, Cd= | 0.0045265
|  |  |  | @ Cl=0.6, Cd= | 0.0049234
alpha (deg) | Cl | Cd | Cm | Cl/Cd
-19.5 | -0.702 | 0.14211 | -0.056 | -4.941
-19 | -0.742 | 0.13045 | -0.058 | -5.69
-18.5 | -0.778 | 0.12074 | -0.059 | -6.445
-18 | -0.81 | 0.11135 | -0.06 | -7.278
-17.5 | -0.84 | 0.10089 | -0.062 | -8.324
-17 | -0.864 | 0.09203 | -0.063 | -9.391
-16.5 | -0.882 | 0.08382 | -0.065 | -10.518
-16 | -0.895 | 0.07557 | -0.066 | -11.846
-15.5 | -0.905 | 0.067 | -0.068 | -13.515
-15 | -0.911 | 0.05912 | -0.07 | -15.412
-14.5 | -0.912 | 0.05167 | -0.071 | -17.659
-14 | -0.91 | 0.04466 | -0.073 | -20.368
-13.5 | -0.902 | 0.03826 | -0.074 | -23.582
-13 | -0.891 | 0.0324 | -0.076 | -27.493
-12.5 | -0.875 | 0.02723 | -0.078 | -32.132
-12 | -0.855 | 0.02239 | -0.079 | -38.201
-11.5 | -0.831 | 0.0181 | -0.081 | -45.946
-11 | -0.804 | 0.0147 | -0.082 | -54.651
-10.5 | -0.773 | 0.0119 | -0.084 | -64.924
-10 | -0.74 | 0.00969 | -0.086 | -76.368
-9.5 | -0.709 | 0.00473 | -0.088 | -149.765
-9 | -0.656 | 0.00467 | -0.088 | -140.527
-8.5 | -0.602 | 0.00456 | -0.088 | -131.828
-8 | -0.546 | 0.00441 | -0.088 | -123.789
-7.5 | -0.488 | 0.00432 | -0.088 | -112.908
-7 | -0.429 | 0.00425 | -0.089 | -100.987
-6.5 | -0.369 | 0.00419 | -0.089 | -88.19
-6 | -0.309 | 0.00414 | -0.089 | -74.591
-5.5 | -0.248 | 0.0041 | -0.089 | -60.443
-5 | -0.186 | 0.00406 | -0.089 | -45.77
-4.5 | -0.124 | 0.00409 | -0.089 | -30.273
-4 | -0.062 | 0.00402 | -0.089 | -15.321
-3.5 | 0.001 | 0.00402 | -0.089 | 0.239
-3 | 0.064 | 0.00409 | -0.089 | 15.564
-2.5 | 0.126 | 0.00413 | -0.089 | 30.61
-2 | 0.189 | 0.00416 | -0.089 | 45.459
-1.5 | 0.252 | 0.00423 | -0.089 | 59.582
-1 | 0.315 | 0.00433 | -0.089 | 72.751
-0.5 | 0.377 | 0.00449 | -0.089 | 84.141
0 | 0.44 | 0.00459 | -0.089 | 95.928
0.5 | 0.502 | 0.00464 | -0.089 | 108.17
1 | 0.565 | 0.00485 | -0.089 | 116.542
1.5 | 0.627 | 0.00498 | -0.089 | 125.817
2 | 0.689 | 0.00519 | -0.089 | 132.648
2.5 | 0.751 | 0.00543 | -0.089 | 138.261
3 | 0.812 | 0.00569 | -0.089 | 142.673
3.5 | 0.874 | 0.00612 | -0.089 | 142.646
4 | 0.934 | 0.00644 | -0.089 | 145.025
4.5 | 0.995 | 0.0067 | -0.089 | 148.482
5 | 1.054 | 0.00705 | -0.089 | 149.547
5.5 | 1.113 | 0.00862 | -0.089 | 129.109
6 | 1.171 | 0.00916 | -0.089 | 127.91
6.5 | 1.228 | 0.0097 | -0.089 | 126.537
7 | 1.283 | 0.01036 | -0.089 | 123.905
7.5 | 1.337 | 0.01115 | -0.088 | 119.891
8 | 1.385 | 0.01084 | -0.088 | 127.784
8.5 | 1.432 | 0.0117 | -0.088 | 122.431
9 | 1.476 | 0.01233 | -0.088 | 119.681
9.5 | 1.515 | 0.01302 | -0.087 | 116.418
10 | 1.552 | 0.01378 | -0.087 | 112.632
10.5 | 1.584 | 0.01462 | -0.087 | 108.334
11 | 1.611 | 0.01554 | -0.086 | 103.69
11.5 | 1.634 | 0.0166 | -0.086 | 98.404
12 | 1.651 | 0.01776 | -0.085 | 92.917
12.5 | 1.662 | 0.01875 | -0.085 | 88.639
13 | 1.668 | 0.02031 | -0.084 | 82.105
13.5 | 1.665 | 0.02221 | -0.084 | 74.984
14 | 1.656 | 0.02435 | -0.083 | 68.014
14.5 | 1.641 | 0.02687 | -0.083 | 61.06
15 | 1.619 | 0.02973 | -0.082 | 54.441
15.5 | 1.59 | 0.03324 | -0.081 | 47.823
16 | 1.554 | 0.03726 | -0.08 | 41.716
16.5 | 1.51 | 0.04229 | -0.079 | 35.71
17 | 1.46 | 0.04765 | -0.078 | 30.633
17.5 | 1.402 | 0.0544 | -0.077 | 25.777
18 | 1.339 | 0.06259 | -0.076 | 21.392

## 118. Re 12M Mach 0.25 (2)
BIGFOIL.COM POLAR EXPORT
Joukowsky 14.00% thick 3.00% camber
Joukowsky 14.00% thick 3.00% camber |  |  |  | Cl Max: | 2.0152 | at alpha= | 18 | deg
XFOIL ncrit=9 |  |  |  | L/D Max: | 149.85 | at alpha= | 6.5 | deg
Re: | 12000000 |  |  | Cd Min: | 0.12039 | at alpha= | -20 | deg
Mach: | 0.25 |  |  | Cl=0 at alpha= | -3.3905 | deg
|  |  |  | @ Cl=0.1, Cd= | 0.0051502
|  |  |  | @ Cl=0.4, Cd= | 0.0051308
|  |  |  | @ Cl=0.6, Cd= | 0.005412
alpha (deg) | Cl | Cd | Cm | Cl/Cd
-20 | -1.1204 | 0.12039 | -0.0325 | -9.3064
-19.5 | -1.2116 | 0.10059 | -0.0459 | -12.0449
-19 | -1.32 | 0.0796 | -0.0608 | -16.5829
-18.5 | -1.4278 | 0.06009 | -0.0751 | -23.761
-18 | -1.5196 | 0.04347 | -0.0874 | -34.9574
-17.5 | -1.5617 | 0.0318 | -0.0967 | -49.1101
-17 | -1.5587 | 0.0241 | -0.1043 | -64.6763
-16.5 | -1.5568 | 0.01886 | -0.1078 | -82.5451
-16 | -1.5237 | 0.01693 | -0.1055 | -90
-15.5 | -1.4651 | 0.0154 | -0.1059 | -95.1364
-15 | -1.4191 | 0.01442 | -0.1031 | -98.4119
-14.5 | -1.3652 | 0.01356 | -0.1013 | -100.6785
-14 | -1.3102 | 0.0126 | -0.0998 | -103.9841
-13.5 | -1.2526 | 0.01179 | -0.0986 | -106.2426
-13 | -1.1929 | 0.01115 | -0.0975 | -106.9865
-12.5 | -1.1329 | 0.01049 | -0.0966 | -107.9981
-12 | -1.0722 | 0.00989 | -0.0958 | -108.4125
-11.5 | -1.0106 | 0.00943 | -0.0951 | -107.1686
-11 | -0.9492 | 0.0089 | -0.0945 | -106.6517
-10.5 | -0.8871 | 0.00849 | -0.094 | -104.4876
-10 | -0.825 | 0.00806 | -0.0936 | -102.3573
-9.5 | -0.7626 | 0.00774 | -0.0933 | -98.5271
-9 | -0.7003 | 0.00738 | -0.093 | -94.8916
-8.5 | -0.6379 | 0.00708 | -0.0928 | -90.0989
-8 | -0.5753 | 0.00682 | -0.0926 | -84.3548
-7.5 | -0.5128 | 0.00656 | -0.0925 | -78.1707
-7 | -0.4503 | 0.00632 | -0.0925 | -71.25
-6.5 | -0.3878 | 0.00611 | -0.0925 | -63.4697
-6 | -0.3253 | 0.00592 | -0.0925 | -54.9493
-5.5 | -0.2629 | 0.00575 | -0.0926 | -45.7217
-5 | -0.2005 | 0.0056 | -0.0927 | -35.8036
-4.5 | -0.1381 | 0.00547 | -0.0929 | -25.2468
-4 | -0.0758 | 0.00536 | -0.093 | -14.1418
-3.5 | -0.0136 | 0.00527 | -0.0932 | -2.5806
-3 | 0.0485 | 0.0052 | -0.0934 | 9.3269
-2.5 | 0.1106 | 0.00514 | -0.0936 | 21.5175
-2 | 0.1726 | 0.00509 | -0.0938 | 33.9096
-1.5 | 0.2346 | 0.00506 | -0.094 | 46.3636
-1 | 0.2965 | 0.00506 | -0.0942 | 58.5968
-0.5 | 0.3582 | 0.00509 | -0.0944 | 70.3733
0 | 0.4197 | 0.00515 | -0.0946 | 81.4951
0.5 | 0.4811 | 0.00521 | -0.0947 | 92.3417
1 | 0.5425 | 0.00528 | -0.0949 | 102.7462
1.5 | 0.6035 | 0.00542 | -0.095 | 111.3469
2 | 0.6644 | 0.00556 | -0.095 | 119.4964
2.5 | 0.7251 | 0.00573 | -0.095 | 126.5445
3 | 0.7855 | 0.00592 | -0.095 | 132.6858
3.5 | 0.8457 | 0.00615 | -0.0949 | 137.5122
4 | 0.9056 | 0.0064 | -0.0947 | 141.5
4.5 | 0.9651 | 0.00668 | -0.0945 | 144.476
5 | 1.0244 | 0.00698 | -0.0941 | 146.7622
5.5 | 1.0833 | 0.00731 | -0.0937 | 148.1943
6 | 1.1419 | 0.00766 | -0.0933 | 149.0731
6.5 | 1.2003 | 0.00801 | -0.0927 | 149.8502
7 | 1.2579 | 0.00842 | -0.092 | 149.3943
7.5 | 1.3156 | 0.0088 | -0.0912 | 149.5
8 | 1.3726 | 0.00921 | -0.0904 | 149.0337
8.5 | 1.4291 | 0.00965 | -0.0894 | 148.0933
9 | 1.4849 | 0.0101 | -0.0882 | 147.0198
9.5 | 1.54 | 0.01055 | -0.0869 | 145.9716
10 | 1.5904 | 0.01079 | -0.0847 | 147.3957
10.5 | 1.6431 | 0.01139 | -0.0829 | 144.2581
11 | 1.6936 | 0.01205 | -0.0807 | 140.5477
11.5 | 1.7419 | 0.01276 | -0.0781 | 136.5125
12 | 1.7882 | 0.01346 | -0.0753 | 132.8529
12.5 | 1.823 | 0.0143 | -0.0705 | 127.4825
13 | 1.8488 | 0.01516 | -0.0644 | 121.9525
13.5 | 1.8731 | 0.0164 | -0.0589 | 114.2134
14 | 1.8993 | 0.01781 | -0.0542 | 106.6423
14.5 | 1.923 | 0.01957 | -0.0497 | 98.2626
15 | 1.9433 | 0.02178 | -0.0456 | 89.2241
15.5 | 1.9645 | 0.0242 | -0.0421 | 81.1777
16 | 1.9816 | 0.02714 | -0.0389 | 73.014
16.5 | 1.9926 | 0.03085 | -0.0362 | 64.59
17 | 2.0021 | 0.03502 | -0.0341 | 57.1702
17.5 | 2.0109 | 0.03961 | -0.0327 | 50.7675
18 | 2.0152 | 0.04501 | -0.032 | 44.7723
18.5 | 2.0133 | 0.05144 | -0.0321 | 39.1388
19 | 2.0059 | 0.05891 | -0.0332 | 34.0502
19.5 | 1.9926 | 0.06755 | -0.0353 | 29.4981
20 | 1.9783 | 0.07674 | -0.0382 | 25.7793

## 119. Re 12M Mach 0.50 (1)
BIGFOIL.COM POLAR EXPORT
Joukowsky 14.00% thick 3.00% camber
Joukowsky 14.00% thick 3.00% camber |  |  |  | Cl Max: | 1.501 | at alpha= | 9 | deg
JavaFoil+Calcfoil stall+Eppler ext transition |  |  |  | L/D Max: | 149.454 | at alpha= | 3.5 | deg
Re: | 12000000 |  |  | Cd Min: | 0.00405 | at alpha= | -2.5 | deg
Mach: | 0.5 |  |  | Cl=0 at alpha= | -3.5071 | deg
|  |  |  | @ Cl=0.1, Cd= | 0.0040851
|  |  |  | @ Cl=0.4, Cd= | 0.0044291
|  |  |  | @ Cl=0.6, Cd= | 0.0049403
alpha (deg) | Cl | Cd | Cm | Cl/Cd
-20 | -0.946 | 0.16995 | -0.062 | -5.564
-19.5 | -0.914 | 0.17828 | -0.06 | -5.127
-19 | -0.887 | 0.16218 | -0.061 | -5.47
-18.5 | -0.857 | 0.16179 | -0.059 | -5.294
-18 | -0.829 | 0.14877 | -0.06 | -5.574
-17.5 | -0.803 | 0.1337 | -0.061 | -6.006
-17 | -0.771 | 0.13761 | -0.059 | -5.606
-16.5 | -0.747 | 0.11738 | -0.062 | -6.364
-16 | -0.714 | 0.12058 | -0.059 | -5.925
-15.5 | -0.694 | 0.09961 | -0.064 | -6.964
-15 | -0.678 | 0.08012 | -0.071 | -8.457
-14.5 | -0.638 | 0.08843 | -0.065 | -7.213
-14 | -0.624 | 0.06791 | -0.073 | -9.188
-13.5 | -0.582 | 0.07852 | -0.067 | -7.417
-13 | -0.548 | 0.08336 | -0.062 | -6.569
-12.5 | -0.529 | 0.06639 | -0.07 | -7.971
-12 | -0.491 | 0.07446 | -0.063 | -6.591
-11.5 | -0.48 | 0.05079 | -0.076 | -9.448
-11 | -0.447 | 0.05222 | -0.074 | -8.552
-10.5 | -0.417 | 0.04927 | -0.074 | -8.472
-10 | -0.534 | 0.04293 | -0.077 | -12.44
-9.5 | -0.606 | 0.02839 | -0.084 | -21.346
-9 | -0.609 | 0.02039 | -0.088 | -29.897
-8.5 | -0.589 | 0.01502 | -0.091 | -39.217
-8 | -0.557 | 0.01117 | -0.094 | -49.907
-7.5 | -0.519 | 0.00849 | -0.097 | -61.157
-7 | -0.47 | 0.00465 | -0.099 | -100.972
-6.5 | -0.407 | 0.00444 | -0.099 | -91.524
-6 | -0.342 | 0.00433 | -0.099 | -78.799
-5.5 | -0.275 | 0.00417 | -0.099 | -65.915
-5 | -0.207 | 0.00418 | -0.099 | -49.403
-4.5 | -0.138 | 0.00415 | -0.099 | -33.277
-4 | -0.069 | 0.00411 | -0.099 | -16.699
-3.5 | 0.001 | 0.00416 | -0.099 | 0.257
-3 | 0.071 | 0.00411 | -0.099 | 17.305
-2.5 | 0.141 | 0.00405 | -0.099 | 34.872
-2 | 0.211 | 0.00422 | -0.099 | 50.125
-1.5 | 0.282 | 0.00424 | -0.099 | 66.361
-1 | 0.352 | 0.00434 | -0.099 | 81.125
-0.5 | 0.422 | 0.00447 | -0.099 | 94.431
0 | 0.492 | 0.00467 | -0.099 | 105.303
0.5 | 0.561 | 0.00484 | -0.099 | 115.854
1 | 0.631 | 0.00502 | -0.099 | 125.54
1.5 | 0.7 | 0.00521 | -0.099 | 134.299
2 | 0.769 | 0.00558 | -0.099 | 137.89
2.5 | 0.838 | 0.00577 | -0.099 | 145.108
3 | 0.906 | 0.00612 | -0.099 | 148.113
3.5 | 0.974 | 0.00652 | -0.099 | 149.454
4 | 1.041 | 0.00698 | -0.099 | 149.14
4.5 | 1.107 | 0.00883 | -0.099 | 125.312
5 | 1.172 | 0.00958 | -0.099 | 122.232
5.5 | 1.234 | 0.0104 | -0.099 | 118.742
6 | 1.29 | 0.01049 | -0.099 | 122.993
6.5 | 1.344 | 0.0118 | -0.098 | 113.839
7 | 1.393 | 0.0127 | -0.098 | 109.645
7.5 | 1.435 | 0.01374 | -0.098 | 104.489
8 | 1.47 | 0.01492 | -0.097 | 98.539
8.5 | 1.493 | 0.01634 | -0.096 | 91.406
9 | 1.501 | 0.01806 | -0.096 | 83.094
9.5 | 1.481 | 0.02029 | -0.095 | 72.984
10 | 1.412 | 0.02345 | -0.094 | 60.233
10.5 | 1.156 | 0.02992 | -0.092 | 38.636
11 | 0.929 | 0.03265 | -0.091 | 28.459
11.5 | 0.951 | 0.03682 | -0.09 | 25.821
12 | 0.971 | 0.04134 | -0.088 | 23.476
12.5 | 0.999 | 0.04301 | -0.088 | 23.226
13 | 1.028 | 0.04428 | -0.087 | 23.22
13.5 | 1.062 | 0.04369 | -0.088 | 24.298
14 | 1.081 | 0.04964 | -0.086 | 21.774

## 120. Re 12M Mach 0.50 (2)
BIGFOIL.COM POLAR EXPORT
Joukowsky 14.00% thick 3.00% camber
Joukowsky 14.00% thick 3.00% camber |  |  |  | Cl Max: | 1.9065 | at alpha= | 12.5 | deg
XFOIL ncrit=9 |  |  |  | L/D Max: | 152.481 | at alpha= | 5 | deg
Re: | 12000000 |  |  | Cd Min: | 0.15603 | at alpha= | 17.5 | deg
Mach: | 0.5 |  |  | Cl=0 at alpha= | -3.3165 | deg
|  |  |  | @ Cl=0.1, Cd= | 0.0053512
|  |  |  | @ Cl=0.4, Cd= | 0.0052779
|  |  |  | @ Cl=0.6, Cd= | 0.0054831
alpha (deg) | Cl | Cd | Cm | Cl/Cd
-12.5 | -0.8893 | 0.0535 | -0.1094 | -16.6224
-12 | -0.9456 | 0.04324 | -0.1162 | -21.8686
-11.5 | -0.991 | 0.03417 | -0.121 | -29.002
-11 | -1.0376 | 0.02509 | -0.125 | -41.3551
-10.5 | -1.0713 | 0.01683 | -0.1299 | -63.6542
-10 | -1.0407 | 0.01177 | -0.1275 | -88.4197
-9.5 | -0.9638 | 0.00992 | -0.1236 | -97.1573
-9 | -0.8803 | 0.00909 | -0.1202 | -96.8427
-8.5 | -0.7977 | 0.00846 | -0.1173 | -94.2908
-8 | -0.7161 | 0.00798 | -0.1149 | -89.7368
-7.5 | -0.6359 | 0.00753 | -0.1129 | -84.4489
-7 | -0.5569 | 0.00713 | -0.1112 | -78.1066
-6.5 | -0.4788 | 0.00679 | -0.1098 | -70.5155
-6 | -0.4017 | 0.0065 | -0.1086 | -61.8
-5.5 | -0.3254 | 0.00624 | -0.1077 | -52.1474
-5 | -0.2498 | 0.00603 | -0.107 | -41.4262
-4.5 | -0.1749 | 0.00583 | -0.1064 | -30
-4 | -0.1007 | 0.00565 | -0.106 | -17.823
-3.5 | -0.0269 | 0.00551 | -0.1057 | -4.882
-3 | 0.0464 | 0.00541 | -0.1055 | 8.5767
-2.5 | 0.1193 | 0.00533 | -0.1054 | 22.3827
-2 | 0.1918 | 0.00527 | -0.1054 | 36.3947
-1.5 | 0.264 | 0.00524 | -0.1054 | 50.3817
-1 | 0.3359 | 0.00526 | -0.1054 | 63.8593
-0.5 | 0.4077 | 0.00528 | -0.1054 | 77.2159
0 | 0.4794 | 0.00531 | -0.1054 | 90.2825
0.5 | 0.5509 | 0.00539 | -0.1053 | 102.2078
1.5 | 0.6933 | 0.00566 | -0.105 | 122.4912
2 | 0.7642 | 0.00586 | -0.1047 | 130.4096
2.5 | 0.8353 | 0.00605 | -0.1043 | 138.0661
3 | 0.9057 | 0.00634 | -0.1036 | 142.8549
3.5 | 0.9765 | 0.00661 | -0.1029 | 147.7307
4 | 1.0465 | 0.00698 | -0.1019 | 149.9284
4.5 | 1.1167 | 0.00735 | -0.1007 | 151.932
5 | 1.1863 | 0.00778 | -0.0991 | 152.4807
5.5 | 1.255 | 0.00828 | -0.0973 | 151.57
6 | 1.324 | 0.00878 | -0.0951 | 150.7973
6.5 | 1.3916 | 0.00935 | -0.0926 | 148.8342
7 | 1.4586 | 0.00994 | -0.0896 | 146.7404
7.5 | 1.5237 | 0.0106 | -0.086 | 143.7453
8 | 1.5873 | 0.01127 | -0.0819 | 140.8429
8.5 | 1.6463 | 0.01203 | -0.0769 | 136.8495
9 | 1.6885 | 0.01283 | -0.0692 | 131.6056
9.5 | 1.7279 | 0.01389 | -0.0617 | 124.3988
10 | 1.7628 | 0.01502 | -0.054 | 117.3635
10.5 | 1.8016 | 0.01686 | -0.0474 | 106.8565
11 | 1.8399 | 0.01909 | -0.0413 | 96.3803
11.5 | 1.8736 | 0.02194 | -0.0355 | 85.3965
12 | 1.8984 | 0.02572 | -0.0301 | 73.8103
12.5 | 1.9065 | 0.03106 | -0.0256 | 61.3812
13 | 1.8932 | 0.03851 | -0.0229 | 49.1613
13.5 | 1.8642 | 0.04804 | -0.0228 | 38.8052
14 | 1.8268 | 0.05919 | -0.0252 | 30.8633
14.5 | 1.7877 | 0.07142 | -0.0296 | 25.0308
15.5 | 1.7008 | 0.09935 | -0.0438 | 17.1193
16 | 1.664 | 0.11353 | -0.0521 | 14.6569
16.5 | 1.6302 | 0.12783 | -0.0612 | 12.7529
17 | 1.6002 | 0.14204 | -0.0709 | 11.2658
17.5 | 1.5738 | 0.15603 | -0.0809 | 10.0865

## 121. Re 14M Mach 0.00 (1)
BIGFOIL.COM POLAR EXPORT
Joukowsky 14.00% thick 3.00% camber
Joukowsky 14.00% thick 3.00% camber |  |  |  | Cl Max: | 1.74 | at alpha= | 15 | deg
JavaFoil+Calcfoil stall+Eppler ext transition |  |  |  | L/D Max: | 150.255 | at alpha= | 5.5 | deg
Re: | 14000000 |  |  | Cd Min: | 0.00397 | at alpha= | -4.5 | deg
Mach: | 0 |  |  | Cl=0 at alpha= | -3.5082 | deg
|  |  |  | @ Cl=0.1, Cd= | 0.004079
|  |  |  | @ Cl=0.4, Cd= | 0.0044527
|  |  |  | @ Cl=0.6, Cd= | 0.0049148
alpha (deg) | Cl | Cd | Cm | Cl/Cd
-20 | -1.018 | 0.10993 | -0.062 | -9.258
-19.5 | -1.026 | 0.10217 | -0.063 | -10.045
-19 | -1.033 | 0.09452 | -0.064 | -10.932
-18.5 | -1.039 | 0.08672 | -0.065 | -11.977
-18 | -1.042 | 0.07925 | -0.066 | -13.149
-17.5 | -1.043 | 0.07244 | -0.067 | -14.395
-17 | -1.041 | 0.06565 | -0.068 | -15.863
-16.5 | -1.036 | 0.05908 | -0.069 | -17.541
-16 | -1.029 | 0.0528 | -0.07 | -19.485
-15.5 | -1.02 | 0.04649 | -0.071 | -21.934
-15 | -1.008 | 0.04056 | -0.072 | -24.848
-14.5 | -0.994 | 0.03497 | -0.074 | -28.418
-14 | -0.977 | 0.02994 | -0.075 | -32.634
-13.5 | -0.957 | 0.02565 | -0.076 | -37.298
-13 | -0.934 | 0.02152 | -0.077 | -43.428
-12.5 | -0.91 | 0.01775 | -0.079 | -51.289
-12 | -0.883 | 0.01465 | -0.08 | -60.281
-11.5 | -0.854 | 0.0119 | -0.081 | -71.738
-11 | -0.822 | 0.00992 | -0.083 | -82.832
-10.5 | -0.795 | 0.00474 | -0.085 | -167.834
-10 | -0.746 | 0.00462 | -0.085 | -161.374
-9.5 | -0.694 | 0.00458 | -0.085 | -151.727
-9 | -0.641 | 0.00448 | -0.086 | -143.037
-8.5 | -0.587 | 0.00434 | -0.086 | -135.124
-8 | -0.531 | 0.00427 | -0.086 | -124.494
-7.5 | -0.474 | 0.0042 | -0.086 | -112.882
-7 | -0.417 | 0.00415 | -0.086 | -100.564
-6.5 | -0.359 | 0.0041 | -0.086 | -87.533
-6 | -0.3 | 0.00406 | -0.086 | -73.768
-5.5 | -0.24 | 0.00403 | -0.086 | -59.594
-5 | -0.18 | 0.00405 | -0.086 | -44.466
-4.5 | -0.12 | 0.00397 | -0.086 | -30.218
-4 | -0.06 | 0.00397 | -0.086 | -15.021
-3.5 | 0.001 | 0.00403 | -0.086 | 0.23
-3 | 0.062 | 0.00406 | -0.086 | 15.167
-2.5 | 0.122 | 0.00409 | -0.086 | 29.957
-2 | 0.183 | 0.00415 | -0.086 | 44.178
-1.5 | 0.244 | 0.00421 | -0.086 | 57.933
-1 | 0.305 | 0.00436 | -0.086 | 69.979
-0.5 | 0.366 | 0.00443 | -0.086 | 82.461
0 | 0.426 | 0.00447 | -0.086 | 95.286
0.5 | 0.487 | 0.00464 | -0.086 | 104.81
1 | 0.547 | 0.0048 | -0.086 | 114.003
1.5 | 0.607 | 0.00493 | -0.086 | 123.27
2 | 0.667 | 0.00512 | -0.086 | 130.299
2.5 | 0.727 | 0.00534 | -0.086 | 136.171
3 | 0.787 | 0.00571 | -0.086 | 137.725
3.5 | 0.846 | 0.00598 | -0.086 | 141.454
4 | 0.905 | 0.0062 | -0.086 | 146.099
4.5 | 0.964 | 0.00653 | -0.086 | 147.574
5 | 1.022 | 0.00687 | -0.086 | 148.837
5.5 | 1.08 | 0.00719 | -0.086 | 150.255
6 | 1.136 | 0.00864 | -0.086 | 131.46
6.5 | 1.192 | 0.00911 | -0.086 | 130.842
7 | 1.247 | 0.0096 | -0.086 | 129.815
7.5 | 1.3 | 0.01019 | -0.086 | 127.574
8 | 1.352 | 0.01086 | -0.086 | 124.551
8.5 | 1.402 | 0.01155 | -0.086 | 121.425
9 | 1.447 | 0.01096 | -0.085 | 131.98
9.5 | 1.49 | 0.01178 | -0.085 | 126.536
10 | 1.531 | 0.01236 | -0.085 | 123.863
10.5 | 1.569 | 0.01297 | -0.084 | 120.911
11 | 1.603 | 0.01364 | -0.084 | 117.478
11.5 | 1.634 | 0.01437 | -0.084 | 113.665
12 | 1.661 | 0.0152 | -0.084 | 109.296
12.5 | 1.685 | 0.01612 | -0.083 | 104.484
13 | 1.705 | 0.01672 | -0.083 | 101.938
13.5 | 1.72 | 0.01792 | -0.082 | 95.97
14 | 1.73 | 0.01932 | -0.082 | 89.557
14.5 | 1.737 | 0.02081 | -0.081 | 83.507
15 | 1.74 | 0.02258 | -0.081 | 77.079
15.5 | 1.74 | 0.02451 | -0.08 | 70.969
16 | 1.735 | 0.02661 | -0.08 | 65.227
16.5 | 1.725 | 0.02925 | -0.079 | 58.998
17 | 1.711 | 0.03213 | -0.079 | 53.258
17.5 | 1.694 | 0.03517 | -0.078 | 48.179
18 | 1.674 | 0.03887 | -0.077 | 43.062
18.5 | 1.65 | 0.04288 | -0.077 | 38.488
19 | 1.624 | 0.04728 | -0.076 | 34.357
19.5 | 1.596 | 0.05214 | -0.075 | 30.615
20 | 1.566 | 0.05757 | -0.074 | 27.196

## 122. Re 14M Mach 0.00 (2)
BIGFOIL.COM POLAR EXPORT
Joukowsky 14.00% thick 3.00% camber
Joukowsky 14.00% thick 3.00% camber |  |  |  | Cl Max: | 2.0841 | at alpha= | 20 | deg
XFOIL ncrit=9 |  |  |  | L/D Max: | 152.793 | at alpha= | 10.5 | deg
Re: | 14000000 |  |  | Cd Min: | 0.04265 | at alpha= | 20 | deg
Mach: | 0 |  |  | Cl=0 at alpha= | -3.4099 | deg
|  |  |  | @ Cl=0.1, Cd= | 0.0050368
|  |  |  | @ Cl=0.4, Cd= | 0.0050464
|  |  |  | @ Cl=0.6, Cd= | 0.0053605
alpha (deg) | Cl | Cd | Cm | Cl/Cd
-20 | -1.7035 | 0.02733 | -0.0876 | -62.3308
-19.5 | -1.6797 | 0.02256 | -0.0935 | -74.4548
-19 | -1.6809 | 0.01898 | -0.0936 | -88.5616
-18.5 | -1.6561 | 0.01749 | -0.0914 | -94.6884
-18 | -1.6203 | 0.01625 | -0.09 | -99.7108
-17.5 | -1.5795 | 0.01516 | -0.089 | -104.1887
-17 | -1.5341 | 0.01427 | -0.0883 | -107.5053
-16.5 | -1.4854 | 0.01351 | -0.0879 | -109.9482
-16 | -1.4311 | 0.01287 | -0.0883 | -111.1966
-15.5 | -1.3831 | 0.01221 | -0.0875 | -113.276
-15 | -1.3326 | 0.01154 | -0.087 | -115.4766
-14.5 | -1.2799 | 0.01101 | -0.0867 | -116.2489
-14 | -1.2259 | 0.01055 | -0.0866 | -116.1991
-13.5 | -1.1717 | 0.01004 | -0.0865 | -116.7032
-13 | -1.1169 | 0.00955 | -0.0864 | -116.9529
-12.5 | -1.061 | 0.00916 | -0.0864 | -115.8297
-12 | -1.0049 | 0.00877 | -0.0865 | -114.5838
-11.5 | -0.9484 | 0.00837 | -0.0865 | -113.3094
-11 | -0.8913 | 0.00807 | -0.0866 | -110.4461
-10.5 | -0.834 | 0.00772 | -0.0868 | -108.0311
-10 | -0.7763 | 0.00744 | -0.0869 | -104.3414
-9.5 | -0.7184 | 0.00713 | -0.0871 | -100.7574
-9 | -0.6601 | 0.0069 | -0.0873 | -95.6667
-8.5 | -0.6018 | 0.00663 | -0.0875 | -90.7692
-8 | -0.5432 | 0.00641 | -0.0877 | -84.7426
-7.5 | -0.4844 | 0.00623 | -0.0879 | -77.7528
-7 | -0.4255 | 0.00603 | -0.0881 | -70.5638
-6.5 | -0.3665 | 0.00585 | -0.0884 | -62.6496
-6 | -0.3074 | 0.00569 | -0.0886 | -54.0246
-5.5 | -0.2481 | 0.00555 | -0.0889 | -44.7027
-5 | -0.1888 | 0.00542 | -0.0892 | -34.8339
-4.5 | -0.1295 | 0.00531 | -0.0894 | -24.3879
-4 | -0.0701 | 0.00522 | -0.0897 | -13.4291
-3.5 | -0.0107 | 0.00514 | -0.09 | -2.0817
-3 | 0.0487 | 0.00508 | -0.0902 | 9.5866
-2.5 | 0.1081 | 0.00503 | -0.0905 | 21.4911
-2 | 0.1674 | 0.005 | -0.0908 | 33.48
-1.5 | 0.2267 | 0.00499 | -0.091 | 45.4309
-1 | 0.286 | 0.00499 | -0.0913 | 57.3146
-0.5 | 0.3452 | 0.005 | -0.0915 | 69.04
0 | 0.4042 | 0.00505 | -0.0917 | 80.0396
0.5 | 0.463 | 0.00514 | -0.0919 | 90.0778
1 | 0.5218 | 0.00522 | -0.0921 | 99.9617
1.5 | 0.5804 | 0.00531 | -0.0922 | 109.3032
2 | 0.6386 | 0.00546 | -0.0924 | 116.9597
2.5 | 0.6969 | 0.0056 | -0.0925 | 124.4464
3 | 0.7546 | 0.0058 | -0.0925 | 130.1034
3.5 | 0.8122 | 0.00599 | -0.0926 | 135.5927
4 | 0.8695 | 0.00621 | -0.0926 | 140.0161
4.5 | 0.9264 | 0.00647 | -0.0925 | 143.1839
5 | 0.9831 | 0.00672 | -0.0924 | 146.2946
5.5 | 1.0392 | 0.00702 | -0.0923 | 148.0342
6 | 1.0954 | 0.0073 | -0.0921 | 150.0548
6.5 | 1.1509 | 0.00761 | -0.0919 | 151.2352
7 | 1.2059 | 0.00797 | -0.0916 | 151.3049
7.5 | 1.2608 | 0.00829 | -0.0913 | 152.0869
8 | 1.3154 | 0.00861 | -0.091 | 152.7758
8.5 | 1.3693 | 0.00897 | -0.0905 | 152.6533
9 | 1.4227 | 0.00934 | -0.0901 | 152.3233
9.5 | 1.4755 | 0.00971 | -0.0895 | 151.9567
10 | 1.5276 | 0.01007 | -0.0889 | 151.6981
10.5 | 1.5753 | 0.01031 | -0.0874 | 152.7934
11 | 1.6258 | 0.01079 | -0.0865 | 150.6766
11.5 | 1.6752 | 0.0113 | -0.0854 | 148.2478
12 | 1.7224 | 0.0119 | -0.0841 | 144.7395
12.5 | 1.7693 | 0.01244 | -0.0827 | 142.2267
13 | 1.8131 | 0.0131 | -0.0809 | 138.4046
13.5 | 1.856 | 0.0137 | -0.0789 | 135.4745
14 | 1.893 | 0.01448 | -0.076 | 130.732
14.5 | 1.9165 | 0.01518 | -0.0707 | 126.2516
15 | 1.9394 | 0.0161 | -0.0658 | 120.4596
15.5 | 1.9607 | 0.01732 | -0.0614 | 113.2044
16 | 1.9821 | 0.01873 | -0.0574 | 105.8249
16.5 | 2.0039 | 0.0203 | -0.054 | 98.7143
17 | 2.0227 | 0.02224 | -0.0507 | 90.9487
17.5 | 2.0363 | 0.02472 | -0.0475 | 82.3746
18 | 2.0506 | 0.0274 | -0.045 | 74.8394
18.5 | 2.0651 | 0.03027 | -0.0429 | 68.2227
19 | 2.075 | 0.03377 | -0.0412 | 61.4451
19.5 | 2.0819 | 0.03782 | -0.0399 | 55.0476
20 | 2.0841 | 0.04265 | -0.0392 | 48.8652

## 123. Re 14M Mach 0.10 (1)
BIGFOIL.COM POLAR EXPORT
Joukowsky 14.00% thick 3.00% camber
Joukowsky 14.00% thick 3.00% camber |  |  |  | Cl Max: | 1.728 | at alpha= | 14.5 | deg
JavaFoil+Calcfoil stall+Eppler ext transition |  |  |  | L/D Max: | 150.518 | at alpha= | 5.5 | deg
Re: | 14000000 |  |  | Cd Min: | 0.00397 | at alpha= | -4 | deg
Mach: | 0.1 |  |  | Cl=0 at alpha= | -3.5082 | deg
|  |  |  | @ Cl=0.1, Cd= | 0.0040787
|  |  |  | @ Cl=0.4, Cd= | 0.0044516
|  |  |  | @ Cl=0.6, Cd= | 0.0049083
alpha (deg) | Cl | Cd | Cm | Cl/Cd
-20 | -0.981 | 0.11445 | -0.061 | -8.567
-19.5 | -0.992 | 0.10647 | -0.062 | -9.321
-19 | -1.003 | 0.09849 | -0.063 | -10.179
-18.5 | -1.011 | 0.09046 | -0.064 | -11.176
-18 | -1.016 | 0.08368 | -0.065 | -12.146
-17.5 | -1.02 | 0.07615 | -0.066 | -13.4
-17 | -1.021 | 0.06929 | -0.067 | -14.741
-16.5 | -1.02 | 0.06184 | -0.068 | -16.487
-16 | -1.014 | 0.05535 | -0.07 | -18.325
-15.5 | -1.006 | 0.04926 | -0.071 | -20.429
-15 | -0.997 | 0.04306 | -0.072 | -23.143
-14.5 | -0.984 | 0.03721 | -0.073 | -26.455
-14 | -0.969 | 0.03187 | -0.075 | -30.405
-13.5 | -0.951 | 0.02706 | -0.076 | -35.138
-13 | -0.93 | 0.0227 | -0.077 | -40.963
-12.5 | -0.906 | 0.01891 | -0.079 | -47.921
-12 | -0.88 | 0.01547 | -0.08 | -56.872
-11.5 | -0.851 | 0.01266 | -0.081 | -67.196
-11 | -0.82 | 0.0104 | -0.083 | -78.835
-10.5 | -0.79 | 0.00894 | -0.085 | -88.397
-10 | -0.748 | 0.00465 | -0.086 | -160.841
-9.5 | -0.697 | 0.0046 | -0.086 | -151.638
-9 | -0.644 | 0.0045 | -0.086 | -143.035
-8.5 | -0.589 | 0.00436 | -0.086 | -135.26
-8 | -0.533 | 0.00428 | -0.086 | -124.585
-7.5 | -0.477 | 0.00421 | -0.086 | -113.142
-7 | -0.419 | 0.00415 | -0.086 | -100.848
-6.5 | -0.36 | 0.0041 | -0.086 | -87.819
-6 | -0.301 | 0.00407 | -0.086 | -73.985
-5.5 | -0.241 | 0.00403 | -0.086 | -59.827
-5 | -0.181 | 0.00406 | -0.086 | -44.638
-4.5 | -0.121 | 0.00398 | -0.086 | -30.336
-4 | -0.06 | 0.00397 | -0.086 | -15.086
-3.5 | 0.001 | 0.00403 | -0.086 | 0.232
-3 | 0.062 | 0.00406 | -0.086 | 15.246
-2.5 | 0.123 | 0.00409 | -0.086 | 30.115
-2 | 0.184 | 0.00415 | -0.086 | 44.409
-1.5 | 0.245 | 0.00421 | -0.086 | 58.216
-1 | 0.306 | 0.00436 | -0.087 | 70.349
-0.5 | 0.367 | 0.00443 | -0.087 | 82.838
0 | 0.428 | 0.00447 | -0.087 | 95.713
0.5 | 0.489 | 0.00464 | -0.087 | 105.287
1 | 0.55 | 0.0048 | -0.086 | 114.496
1.5 | 0.61 | 0.00493 | -0.086 | 123.794
2 | 0.671 | 0.00513 | -0.086 | 130.745
2.5 | 0.731 | 0.00535 | -0.086 | 136.606
3 | 0.791 | 0.00573 | -0.086 | 138.075
3.5 | 0.851 | 0.006 | -0.086 | 141.774
4 | 0.91 | 0.00622 | -0.086 | 146.378
4.5 | 0.969 | 0.00656 | -0.086 | 147.751
5 | 1.027 | 0.00689 | -0.086 | 149.024
5.5 | 1.085 | 0.00721 | -0.086 | 150.518
6 | 1.142 | 0.00868 | -0.086 | 131.528
6.5 | 1.198 | 0.00919 | -0.086 | 130.349
7 | 1.252 | 0.00968 | -0.086 | 129.355
7.5 | 1.306 | 0.01032 | -0.086 | 126.542
8 | 1.358 | 0.01094 | -0.086 | 124.097
8.5 | 1.408 | 0.01172 | -0.086 | 120.139
9 | 1.452 | 0.01111 | -0.086 | 130.716
9.5 | 1.495 | 0.01192 | -0.085 | 125.411
10 | 1.535 | 0.01251 | -0.085 | 122.722
10.5 | 1.572 | 0.01314 | -0.085 | 119.603
11 | 1.605 | 0.01386 | -0.085 | 115.809
11.5 | 1.635 | 0.01463 | -0.084 | 111.791
12 | 1.661 | 0.0155 | -0.084 | 107.192
12.5 | 1.684 | 0.01644 | -0.083 | 102.412
13 | 1.702 | 0.0171 | -0.083 | 99.548
13.5 | 1.715 | 0.0184 | -0.083 | 93.178
14 | 1.723 | 0.01984 | -0.082 | 86.852
14.5 | 1.728 | 0.02149 | -0.082 | 80.401
15 | 1.728 | 0.02331 | -0.081 | 74.147
15.5 | 1.724 | 0.02537 | -0.081 | 67.968
16 | 1.716 | 0.02774 | -0.08 | 61.868
16.5 | 1.703 | 0.03045 | -0.079 | 55.927
17 | 1.685 | 0.03375 | -0.079 | 49.911
17.5 | 1.663 | 0.03714 | -0.078 | 44.778
18 | 1.639 | 0.04089 | -0.077 | 40.074
18.5 | 1.611 | 0.04518 | -0.077 | 35.658
19 | 1.579 | 0.05048 | -0.076 | 31.289
19.5 | 1.547 | 0.05595 | -0.075 | 27.643

## 124. Re 14M Mach 0.10 (2)
BIGFOIL.COM POLAR EXPORT
Joukowsky 14.00% thick 3.00% camber
Joukowsky 14.00% thick 3.00% camber |  |  |  | Cl Max: | 2.0743 | at alpha= | 19.5 | deg
XFOIL ncrit=9 |  |  |  | L/D Max: | 152.592 | at alpha= | 8 | deg
Re: | 14000000 |  |  | Cd Min: | 0.04682 | at alpha= | 20 | deg
Mach: | 0.1 |  |  | Cl=0 at alpha= | -3.4072 | deg
|  |  |  | @ Cl=0.1, Cd= | 0.0050457
|  |  |  | @ Cl=0.4, Cd= | 0.0050456
|  |  |  | @ Cl=0.6, Cd= | 0.005361
alpha (deg) | Cl | Cd | Cm | Cl/Cd
-20 | -1.6834 | 0.03377 | -0.0846 | -49.849
-19.5 | -1.6845 | 0.02676 | -0.0906 | -62.9484
-19 | -1.6564 | 0.02187 | -0.0973 | -75.7385
-18.5 | -1.6603 | 0.01869 | -0.0957 | -88.8336
-18 | -1.6303 | 0.01724 | -0.0938 | -94.565
-17.5 | -1.5925 | 0.01596 | -0.0924 | -99.7807
-17 | -1.5493 | 0.01487 | -0.0913 | -104.1896
-16.5 | -1.5022 | 0.01397 | -0.0905 | -107.5304
-16 | -1.4461 | 0.01323 | -0.091 | -109.3046
-15.5 | -1.3975 | 0.01261 | -0.0899 | -110.8247
-15 | -1.3468 | 0.01189 | -0.0892 | -113.2717
-14.5 | -1.2938 | 0.01126 | -0.0887 | -114.9023
-14 | -1.2393 | 0.01075 | -0.0884 | -115.2837
-13.5 | -1.184 | 0.01027 | -0.0882 | -115.2872
-13 | -1.1285 | 0.00973 | -0.088 | -115.9815
-12.5 | -1.0721 | 0.00929 | -0.0879 | -115.4037
-12 | -1.015 | 0.00891 | -0.0878 | -113.9169
-11.5 | -0.9579 | 0.00848 | -0.0878 | -112.9599
-11 | -0.9001 | 0.00816 | -0.0878 | -110.3064
-10.5 | -0.8421 | 0.00781 | -0.0878 | -107.8233
-10 | -0.7837 | 0.0075 | -0.0879 | -104.4933
-9.5 | -0.7251 | 0.0072 | -0.088 | -100.7083
-9 | -0.6662 | 0.00695 | -0.0881 | -95.8561
-8.5 | -0.6073 | 0.00667 | -0.0883 | -91.0495
-8 | -0.5481 | 0.00646 | -0.0884 | -84.8452
-7.5 | -0.4887 | 0.00626 | -0.0886 | -78.0671
-7 | -0.4293 | 0.00605 | -0.0888 | -70.9587
-6.5 | -0.3697 | 0.00587 | -0.089 | -62.9813
-6 | -0.3101 | 0.00571 | -0.0892 | -54.3082
-5.5 | -0.2504 | 0.00556 | -0.0895 | -45.036
-5 | -0.1906 | 0.00544 | -0.0897 | -35.0368
-4.5 | -0.1308 | 0.00532 | -0.09 | -24.5865
-4 | -0.0709 | 0.00522 | -0.0902 | -13.5824
-3.5 | -0.0111 | 0.00514 | -0.0905 | -2.1595
-3 | 0.0487 | 0.00508 | -0.0907 | 9.5866
-2.5 | 0.1085 | 0.00504 | -0.091 | 21.5278
-2 | 0.1683 | 0.00501 | -0.0912 | 33.5928
-1.5 | 0.2279 | 0.005 | -0.0915 | 45.58
-1 | 0.2876 | 0.00499 | -0.0917 | 57.6353
-0.5 | 0.3472 | 0.00501 | -0.0919 | 69.3014
0 | 0.4066 | 0.00505 | -0.0922 | 80.5149
0.5 | 0.4658 | 0.00514 | -0.0923 | 90.6226
1 | 0.525 | 0.00522 | -0.0925 | 100.5747
1.5 | 0.584 | 0.00532 | -0.0927 | 109.7744
2 | 0.6426 | 0.00547 | -0.0928 | 117.4771
2.5 | 0.7012 | 0.00561 | -0.0929 | 124.9911
3 | 0.7593 | 0.00582 | -0.0929 | 130.4639
3.5 | 0.8174 | 0.006 | -0.0929 | 136.2333
4 | 0.875 | 0.00624 | -0.0929 | 140.2244
4.5 | 0.9324 | 0.00649 | -0.0928 | 143.6672
5 | 0.9895 | 0.00675 | -0.0927 | 146.5926
5.5 | 1.0461 | 0.00705 | -0.0925 | 148.383
6 | 1.1027 | 0.00734 | -0.0923 | 150.2316
6.5 | 1.1586 | 0.00766 | -0.0921 | 151.2533
7 | 1.2141 | 0.00801 | -0.0917 | 151.573
7.5 | 1.2695 | 0.00834 | -0.0914 | 152.2182
8 | 1.3245 | 0.00868 | -0.091 | 152.5922
8.5 | 1.3788 | 0.00905 | -0.0905 | 152.3536
9 | 1.4327 | 0.00942 | -0.0899 | 152.0913
9.5 | 1.4859 | 0.00981 | -0.0892 | 151.4679
10 | 1.5386 | 0.01017 | -0.0885 | 151.2881
10.5 | 1.5866 | 0.01042 | -0.0869 | 152.2649
11 | 1.6371 | 0.01094 | -0.0858 | 149.6435
11.5 | 1.6869 | 0.01145 | -0.0846 | 147.3275
12 | 1.7344 | 0.01206 | -0.0831 | 143.8143
12.5 | 1.7809 | 0.01266 | -0.0814 | 140.6714
13 | 1.8248 | 0.01331 | -0.0794 | 137.0999
13.5 | 1.8664 | 0.01398 | -0.077 | 133.505
14 | 1.8959 | 0.01477 | -0.0725 | 128.3615
14.5 | 1.9192 | 0.01557 | -0.0672 | 123.2627
15 | 1.9418 | 0.01667 | -0.0624 | 116.4847
15.5 | 1.9633 | 0.01805 | -0.0581 | 108.7701
16 | 1.9858 | 0.01956 | -0.0543 | 101.5235
16.5 | 2.0063 | 0.02138 | -0.0509 | 93.84
17 | 2.0234 | 0.02362 | -0.0476 | 85.6647
17.5 | 2.0364 | 0.02637 | -0.0447 | 77.2241
18 | 2.0509 | 0.02926 | -0.0423 | 70.0923
18.5 | 2.0637 | 0.03251 | -0.0404 | 63.4789
19 | 2.0715 | 0.03647 | -0.0389 | 56.8001
19.5 | 2.0743 | 0.04127 | -0.038 | 50.2617
20 | 2.0732 | 0.04682 | -0.0377 | 44.2802

## 125. Re 14M Mach 0.25 (1)
BIGFOIL.COM POLAR EXPORT
Joukowsky 14.00% thick 3.00% camber
Joukowsky 14.00% thick 3.00% camber |  |  |  | Cl Max: | 1.67 | at alpha= | 13 | deg
JavaFoil+Calcfoil stall+Eppler ext transition |  |  |  | L/D Max: | 150.566 | at alpha= | 5 | deg
Re: | 14000000 |  |  | Cd Min: | 0.00399 | at alpha= | -4 | deg
Mach: | 0.25 |  |  | Cl=0 at alpha= | -3.5079 | deg
|  |  |  | @ Cl=0.1, Cd= | 0.004089
|  |  |  | @ Cl=0.4, Cd= | 0.0045029
|  |  |  | @ Cl=0.6, Cd= | 0.004899
alpha (deg) | Cl | Cd | Cm | Cl/Cd
-19.5 | -0.703 | 0.14021 | -0.057 | -5.013
-19 | -0.743 | 0.1294 | -0.058 | -5.739
-18.5 | -0.779 | 0.11916 | -0.059 | -6.537
-18 | -0.811 | 0.10983 | -0.061 | -7.388
-17.5 | -0.84 | 0.10001 | -0.062 | -8.403
-17 | -0.865 | 0.09076 | -0.064 | -9.534
-16.5 | -0.883 | 0.08198 | -0.065 | -10.775
-16 | -0.897 | 0.07407 | -0.067 | -12.107
-15.5 | -0.907 | 0.06548 | -0.068 | -13.855
-15 | -0.912 | 0.05805 | -0.07 | -15.72
-14.5 | -0.914 | 0.0506 | -0.072 | -18.064
-14 | -0.912 | 0.04319 | -0.073 | -21.117
-13.5 | -0.905 | 0.03698 | -0.075 | -24.465
-13 | -0.893 | 0.03145 | -0.076 | -28.387
-12.5 | -0.878 | 0.02597 | -0.078 | -33.798
-12 | -0.858 | 0.02128 | -0.08 | -40.331
-11.5 | -0.834 | 0.01725 | -0.081 | -48.35
-11 | -0.806 | 0.01397 | -0.083 | -57.711
-10.5 | -0.776 | 0.0113 | -0.084 | -68.644
-10 | -0.744 | 0.00923 | -0.086 | -80.632
-9.5 | -0.709 | 0.00467 | -0.088 | -151.668
-9 | -0.656 | 0.00461 | -0.088 | -142.272
-8.5 | -0.602 | 0.00451 | -0.088 | -133.428
-8 | -0.546 | 0.00435 | -0.088 | -125.302
-7.5 | -0.488 | 0.00427 | -0.088 | -114.247
-7 | -0.429 | 0.0042 | -0.089 | -102.075
-6.5 | -0.369 | 0.00414 | -0.089 | -89.122
-6 | -0.309 | 0.0041 | -0.089 | -75.262
-5.5 | -0.248 | 0.00406 | -0.089 | -60.983
-5 | -0.186 | 0.00403 | -0.089 | -46.156
-4.5 | -0.124 | 0.00406 | -0.089 | -30.501
-4 | -0.062 | 0.00399 | -0.089 | -15.435
-3.5 | 0.001 | 0.004 | -0.089 | 0.24
-3 | 0.064 | 0.00406 | -0.089 | 15.66
-2.5 | 0.126 | 0.00411 | -0.089 | 30.79
-2 | 0.189 | 0.00414 | -0.089 | 45.698
-1.5 | 0.252 | 0.00421 | -0.089 | 59.883
-1 | 0.315 | 0.00431 | -0.089 | 73.101
-0.5 | 0.377 | 0.00447 | -0.089 | 84.529
0 | 0.44 | 0.00456 | -0.089 | 96.384
0.5 | 0.502 | 0.00462 | -0.089 | 108.685
1 | 0.565 | 0.00482 | -0.089 | 117.071
1.5 | 0.627 | 0.00496 | -0.089 | 126.388
2 | 0.689 | 0.00517 | -0.089 | 133.251
2.5 | 0.751 | 0.0054 | -0.089 | 138.944
3 | 0.812 | 0.00566 | -0.089 | 143.43
3.5 | 0.874 | 0.00609 | -0.089 | 143.432
4 | 0.934 | 0.0064 | -0.089 | 145.933
4.5 | 0.995 | 0.00667 | -0.089 | 149.167
5 | 1.054 | 0.007 | -0.089 | 150.566
5.5 | 1.113 | 0.00853 | -0.089 | 130.508
6 | 1.171 | 0.00901 | -0.089 | 129.924
6.5 | 1.228 | 0.00957 | -0.089 | 128.346
7 | 1.283 | 0.01019 | -0.089 | 125.969
7.5 | 1.337 | 0.01093 | -0.088 | 122.359
8 | 1.387 | 0.01092 | -0.088 | 126.965
8.5 | 1.433 | 0.01089 | -0.088 | 131.629
9 | 1.477 | 0.01208 | -0.088 | 122.224
9.5 | 1.517 | 0.01275 | -0.087 | 118.972
10 | 1.554 | 0.01348 | -0.087 | 115.241
10.5 | 1.586 | 0.01428 | -0.087 | 111.056
11 | 1.614 | 0.01518 | -0.086 | 106.306
11.5 | 1.636 | 0.01621 | -0.086 | 100.929
12 | 1.653 | 0.01735 | -0.086 | 95.25
12.5 | 1.665 | 0.01861 | -0.085 | 89.443
13 | 1.67 | 0.0197 | -0.085 | 84.772
13.5 | 1.668 | 0.02153 | -0.084 | 77.466
14 | 1.659 | 0.0236 | -0.083 | 70.285
14.5 | 1.644 | 0.02607 | -0.083 | 63.045
15 | 1.622 | 0.02881 | -0.082 | 56.285
15.5 | 1.593 | 0.03209 | -0.081 | 49.647
16 | 1.557 | 0.03613 | -0.08 | 43.101
16.5 | 1.514 | 0.04079 | -0.079 | 37.107
17 | 1.463 | 0.04597 | -0.079 | 31.827
17.5 | 1.406 | 0.05251 | -0.077 | 26.767
18 | 1.342 | 0.06048 | -0.076 | 22.195

## 126. Re 14M Mach 0.25 (2)
BIGFOIL.COM POLAR EXPORT
Joukowsky 14.00% thick 3.00% camber
Joukowsky 14.00% thick 3.00% camber |  |  |  | Cl Max: | 2.0361 | at alpha= | 18 | deg
XFOIL ncrit=9 |  |  |  | L/D Max: | 152.334 | at alpha= | 7 | deg
Re: | 14000000 |  |  | Cd Min: | 0.10991 | at alpha= | -20 | deg
Mach: | 0.25 |  |  | Cl=0 at alpha= | -3.3913 | deg
|  |  |  | @ Cl=0.1, Cd= | 0.0050786
|  |  |  | @ Cl=0.4, Cd= | 0.005067
|  |  |  | @ Cl=0.6, Cd= | 0.0053632
alpha (deg) | Cl | Cd | Cm | Cl/Cd
-20 | -1.1979 | 0.10991 | -0.04 | -10.8989
-19.5 | -1.2864 | 0.09111 | -0.053 | -14.1192
-19 | -1.4062 | 0.06943 | -0.0689 | -20.2535
-18.5 | -1.5138 | 0.05076 | -0.0828 | -29.8227
-18 | -1.5791 | 0.03711 | -0.093 | -42.5519
-17.5 | -1.5999 | 0.02738 | -0.1013 | -58.4332
-17 | -1.5794 | 0.02096 | -0.1093 | -75.3531
-16.5 | -1.57 | 0.01799 | -0.1077 | -87.2707
-16 | -1.5304 | 0.01633 | -0.1055 | -93.7171
-15.5 | -1.4769 | 0.01496 | -0.1047 | -98.7233
-15 | -1.4263 | 0.01393 | -0.1027 | -102.3905
-14.5 | -1.3709 | 0.01308 | -0.1011 | -104.8089
-14 | -1.3135 | 0.01228 | -0.0997 | -106.9625
-13.5 | -1.2555 | 0.01146 | -0.0985 | -109.555
-13 | -1.1956 | 0.01081 | -0.0975 | -110.6013
-12.5 | -1.1347 | 0.01025 | -0.0966 | -110.7024
-12 | -1.074 | 0.00964 | -0.0958 | -111.4108
-11.5 | -1.0122 | 0.00917 | -0.0951 | -110.3817
-11 | -0.9503 | 0.00871 | -0.0945 | -109.1045
-10.5 | -0.8882 | 0.00828 | -0.094 | -107.2705
-10 | -0.8259 | 0.00791 | -0.0936 | -104.4121
-9.5 | -0.7634 | 0.00755 | -0.0933 | -101.1126
-9 | -0.7009 | 0.00723 | -0.093 | -96.9433
-8.5 | -0.6383 | 0.00695 | -0.0928 | -91.8417
-8 | -0.5757 | 0.00667 | -0.0927 | -86.3118
-7.5 | -0.5131 | 0.00642 | -0.0926 | -79.9221
-7 | -0.4505 | 0.0062 | -0.0925 | -72.6613
-6.5 | -0.388 | 0.00601 | -0.0925 | -64.5591
-6 | -0.3254 | 0.00583 | -0.0926 | -55.8148
-5.5 | -0.2629 | 0.00567 | -0.0927 | -46.3668
-5 | -0.2005 | 0.00552 | -0.0928 | -36.3225
-4.5 | -0.1381 | 0.00539 | -0.0929 | -25.6215
-4 | -0.0758 | 0.00527 | -0.0931 | -14.3833
-3.5 | -0.0135 | 0.00518 | -0.0933 | -2.6062
-3 | 0.0486 | 0.00512 | -0.0934 | 9.4922
-2.5 | 0.1107 | 0.00507 | -0.0936 | 21.8343
-2 | 0.1727 | 0.00505 | -0.0938 | 34.198
-1.5 | 0.2347 | 0.00503 | -0.094 | 46.66
-1 | 0.2966 | 0.00502 | -0.0943 | 59.0837
-0.5 | 0.3584 | 0.00504 | -0.0945 | 71.1111
0 | 0.42 | 0.00508 | -0.0947 | 82.6772
0.5 | 0.4813 | 0.00517 | -0.0948 | 93.0948
1 | 0.5427 | 0.00526 | -0.0949 | 103.1749
1.5 | 0.6038 | 0.00537 | -0.095 | 112.4395
2 | 0.6647 | 0.00552 | -0.0951 | 120.4167
2.5 | 0.7256 | 0.00567 | -0.0951 | 127.9718
3 | 0.7858 | 0.00589 | -0.095 | 133.4126
3.5 | 0.8463 | 0.00609 | -0.095 | 138.9655
4 | 0.906 | 0.00635 | -0.0948 | 142.6772
4.5 | 0.9659 | 0.0066 | -0.0946 | 146.3485
5 | 1.0251 | 0.00692 | -0.0943 | 148.1358
5.5 | 1.0844 | 0.00721 | -0.0939 | 150.4022
6 | 1.1431 | 0.00756 | -0.0934 | 151.2037
6.5 | 1.2015 | 0.00792 | -0.0929 | 151.7045
7 | 1.2598 | 0.00827 | -0.0922 | 152.3337
7.5 | 1.3174 | 0.00867 | -0.0915 | 151.9493
8 | 1.3745 | 0.00908 | -0.0906 | 151.3767
8.5 | 1.4313 | 0.0095 | -0.0896 | 150.6632
9 | 1.4876 | 0.00993 | -0.0885 | 149.8087
9.5 | 1.543 | 0.01039 | -0.0873 | 148.5082
10 | 1.5975 | 0.01085 | -0.0859 | 147.235
10.5 | 1.6474 | 0.01114 | -0.0835 | 147.8815
11 | 1.6992 | 0.01175 | -0.0815 | 144.6128
11.5 | 1.7486 | 0.01242 | -0.0791 | 140.789
12 | 1.7951 | 0.01315 | -0.0762 | 136.5095
12.5 | 1.838 | 0.0139 | -0.0728 | 132.2302
13 | 1.8613 | 0.01476 | -0.0661 | 126.1043
13.5 | 1.8871 | 0.01583 | -0.0605 | 119.2104
14 | 1.9136 | 0.01714 | -0.0556 | 111.6453
14.5 | 1.9353 | 0.01891 | -0.0507 | 102.3427
15 | 1.9592 | 0.02082 | -0.0466 | 94.1018
15.5 | 1.98 | 0.02315 | -0.0429 | 85.5292
16 | 1.9962 | 0.02606 | -0.0395 | 76.6002
16.5 | 2.01 | 0.02945 | -0.0366 | 68.2513
17 | 2.0239 | 0.03312 | -0.0343 | 61.1081
17.5 | 2.0327 | 0.03755 | -0.0326 | 54.1332
18 | 2.0361 | 0.04289 | -0.0316 | 47.4726
18.5 | 2.0329 | 0.04927 | -0.0315 | 41.2604
19 | 2.0281 | 0.05632 | -0.0322 | 36.0103
19.5 | 2.0222 | 0.06389 | -0.0337 | 31.6513
20 | 2.01 | 0.0726 | -0.0361 | 27.686

## 127. Re 14M Mach 0.50 (1)
BIGFOIL.COM POLAR EXPORT
Joukowsky 14.00% thick 3.00% camber
Joukowsky 14.00% thick 3.00% camber |  |  |  | Cl Max: | 1.503 | at alpha= | 9 | deg
JavaFoil+Calcfoil stall+Eppler ext transition |  |  |  | L/D Max: | 150.469 | at alpha= | 3.5 | deg
Re: | 14000000 |  |  | Cd Min: | 0.00402 | at alpha= | -2.5 | deg
Mach: | 0.5 |  |  | Cl=0 at alpha= | -3.5071 | deg
|  |  |  | @ Cl=0.1, Cd= | 0.0040551
|  |  |  | @ Cl=0.4, Cd= | 0.0043991
|  |  |  | @ Cl=0.6, Cd= | 0.0049203
alpha (deg) | Cl | Cd | Cm | Cl/Cd
-20 | -0.945 | 0.17661 | -0.062 | -5.353
-19.5 | -0.914 | 0.18928 | -0.06 | -4.829
-19 | -0.887 | 0.1688 | -0.06 | -5.253
-18.5 | -0.856 | 0.17287 | -0.059 | -4.954
-18 | -0.828 | 0.16053 | -0.059 | -5.16
-17.5 | -0.802 | 0.14035 | -0.061 | -5.716
-17 | -0.771 | 0.14776 | -0.058 | -5.216
-16.5 | -0.745 | 0.12575 | -0.06 | -5.926
-16 | -0.713 | 0.12981 | -0.058 | -5.496
-15.5 | -0.689 | 0.11087 | -0.061 | -6.212
-15 | -0.664 | 0.09834 | -0.064 | -6.754
-14.5 | -0.634 | 0.09597 | -0.062 | -6.605
-14 | -0.619 | 0.07344 | -0.071 | -8.431
-13.5 | -0.585 | 0.07518 | -0.069 | -7.784
-13 | -0.549 | 0.08106 | -0.064 | -6.774
-12.5 | -0.532 | 0.06352 | -0.072 | -8.37
-12 | -0.493 | 0.07196 | -0.065 | -6.847
-11.5 | -0.482 | 0.0487 | -0.077 | -9.895
-11 | -0.448 | 0.05061 | -0.075 | -8.851
-10.5 | -0.419 | 0.0477 | -0.075 | -8.779
-10 | -0.536 | 0.04138 | -0.078 | -12.949
-9.5 | -0.608 | 0.02742 | -0.084 | -22.167
-9 | -0.611 | 0.01974 | -0.088 | -30.942
-8.5 | -0.591 | 0.0143 | -0.092 | -41.364
-8 | -0.56 | 0.01066 | -0.094 | -52.52
-7.5 | -0.523 | 0.0085 | -0.098 | -61.51
-7 | -0.47 | 0.00459 | -0.099 | -102.294
-6.5 | -0.407 | 0.00439 | -0.099 | -92.573
-6 | -0.342 | 0.00429 | -0.099 | -79.654
-5.5 | -0.275 | 0.00412 | -0.099 | -66.624
-5 | -0.207 | 0.00414 | -0.099 | -49.884
-4.5 | -0.138 | 0.00411 | -0.099 | -33.582
-4 | -0.069 | 0.00408 | -0.099 | -16.835
-3.5 | 0.001 | 0.00413 | -0.099 | 0.259
-3 | 0.071 | 0.00408 | -0.099 | 17.421
-2.5 | 0.141 | 0.00402 | -0.099 | 35.09
-2 | 0.211 | 0.00419 | -0.099 | 50.414
-1.5 | 0.282 | 0.00422 | -0.099 | 66.725
-1 | 0.352 | 0.00431 | -0.099 | 81.589
-0.5 | 0.422 | 0.00444 | -0.099 | 94.891
0 | 0.492 | 0.00464 | -0.099 | 105.827
0.5 | 0.561 | 0.00482 | -0.099 | 116.386
1 | 0.631 | 0.005 | -0.099 | 126.139
1.5 | 0.7 | 0.00519 | -0.099 | 134.939
2 | 0.769 | 0.00555 | -0.099 | 138.657
2.5 | 0.838 | 0.00574 | -0.099 | 145.972
3 | 0.906 | 0.00608 | -0.099 | 148.985
3.5 | 0.974 | 0.00647 | -0.099 | 150.469
4 | 1.041 | 0.00694 | -0.099 | 149.998
4.5 | 1.107 | 0.00872 | -0.099 | 126.894
5 | 1.172 | 0.00944 | -0.099 | 124.054
5.5 | 1.234 | 0.01022 | -0.099 | 120.841
6 | 1.291 | 0.0103 | -0.099 | 125.384
6.5 | 1.345 | 0.01159 | -0.098 | 115.998
7 | 1.394 | 0.01247 | -0.098 | 111.818
7.5 | 1.437 | 0.01345 | -0.098 | 106.872
8 | 1.472 | 0.01458 | -0.097 | 100.938
8.5 | 1.495 | 0.01594 | -0.097 | 93.811
9 | 1.503 | 0.01763 | -0.096 | 85.267
9.5 | 1.483 | 0.01975 | -0.095 | 75.09
10 | 1.415 | 0.02276 | -0.094 | 62.166
10.5 | 1.158 | 0.02907 | -0.092 | 39.844
11 | 0.932 | 0.03136 | -0.091 | 29.718
11.5 | 0.954 | 0.03522 | -0.09 | 27.097
12 | 0.974 | 0.03993 | -0.089 | 24.402
12.5 | 1.004 | 0.04073 | -0.088 | 24.646
13 | 1.033 | 0.0419 | -0.088 | 24.654
13.5 | 1.037 | 0.05487 | -0.084 | 18.904
14 | 1.046 | 0.06706 | -0.081 | 15.595

## 128. Re 14M Mach 0.50 (2)
BIGFOIL.COM POLAR EXPORT
Joukowsky 14.00% thick 3.00% camber
Joukowsky 14.00% thick 3.00% camber |  |  |  | Cl Max: | 1.9285 | at alpha= | 12.5 | deg
XFOIL ncrit=9 |  |  |  | L/D Max: | 154.889 | at alpha= | 5.5 | deg
Re: | 14000000 |  |  | Cd Min: | 0.08402 | at alpha= | 15 | deg
Mach: | 0.5 |  |  | Cl=0 at alpha= | -99 | deg
|  |  |  | @ Cl=0.1, Cd= | 0.00527
|  |  |  | @ Cl=0.4, Cd= | 0.00527
|  |  |  | @ Cl=0.6, Cd= | 0.005415
alpha (deg) | Cl | Cd | Cm | Cl/Cd
0 | 0.4797 | 0.00527 | -0.1055 | 91.0247
0.5 | 0.5513 | 0.00534 | -0.1054 | 103.2397
1 | 0.6227 | 0.00545 | -0.1053 | 114.2569
1.5 | 0.6938 | 0.00561 | -0.1051 | 123.672
2 | 0.7651 | 0.00577 | -0.1048 | 132.5997
2.5 | 0.8358 | 0.00601 | -0.1044 | 139.0682
3 | 0.9069 | 0.00624 | -0.1038 | 145.3365
3.5 | 0.9772 | 0.00656 | -0.103 | 148.9634
4 | 1.048 | 0.00687 | -0.1021 | 152.5473
4.5 | 1.1181 | 0.00725 | -0.1009 | 154.2207
5 | 1.1878 | 0.00769 | -0.0994 | 154.4603
5.5 | 1.2577 | 0.00812 | -0.0976 | 154.8892
6.5 | 1.3953 | 0.00916 | -0.093 | 152.3253
7 | 1.4624 | 0.00976 | -0.09 | 149.8361
7.5 | 1.5293 | 0.01035 | -0.0867 | 147.7585
8 | 1.5936 | 0.01102 | -0.0826 | 144.6098
8.5 | 1.654 | 0.01177 | -0.0778 | 140.5268
9 | 1.7016 | 0.01253 | -0.0707 | 135.8021
9.5 | 1.7414 | 0.0135 | -0.0629 | 128.9926
10.5 | 1.8182 | 0.01614 | -0.0484 | 112.6518
11 | 1.8581 | 0.01819 | -0.042 | 102.1495
11.5 | 1.8933 | 0.02086 | -0.0359 | 90.7622
12 | 1.9206 | 0.02439 | -0.0302 | 78.7454
12.5 | 1.9285 | 0.02962 | -0.0252 | 65.108
13 | 1.913 | 0.03707 | -0.0221 | 51.6051
13.5 | 1.8806 | 0.04673 | -0.0218 | 40.244
14 | 1.8426 | 0.05783 | -0.0241 | 31.8624
14.5 | 1.8025 | 0.07005 | -0.0284 | 25.7316
15 | 1.7559 | 0.08402 | -0.0348 | 20.8986

## 129. Re 16M Mach 0.00 (1)
BIGFOIL.COM POLAR EXPORT
Joukowsky 14.00% thick 3.00% camber
Joukowsky 14.00% thick 3.00% camber |  |  |  | Cl Max: | 1.743 | at alpha= | 15 | deg
JavaFoil+Calcfoil stall+Eppler ext transition |  |  |  | L/D Max: | 151.406 | at alpha= | 5.5 | deg
Re: | 16000000 |  |  | Cd Min: | 0.00395 | at alpha= | -4 | deg
Mach: | 0 |  |  | Cl=0 at alpha= | -3.5082 | deg
|  |  |  | @ Cl=0.1, Cd= | 0.004059
|  |  |  | @ Cl=0.4, Cd= | 0.0044327
|  |  |  | @ Cl=0.6, Cd= | 0.0048948
alpha (deg) | Cl | Cd | Cm | Cl/Cd
-20 | -1.018 | 0.10938 | -0.062 | -9.307
-19.5 | -1.028 | 0.1006 | -0.063 | -10.215
-19 | -1.035 | 0.09304 | -0.064 | -11.12
-18.5 | -1.04 | 0.08511 | -0.065 | -12.224
-18 | -1.043 | 0.078 | -0.066 | -13.376
-17.5 | -1.045 | 0.07077 | -0.067 | -14.762
-17 | -1.043 | 0.0642 | -0.068 | -16.252
-16.5 | -1.038 | 0.05769 | -0.069 | -17.997
-16 | -1.031 | 0.05148 | -0.07 | -20.024
-15.5 | -1.022 | 0.04513 | -0.071 | -22.644
-15 | -1.01 | 0.03965 | -0.073 | -25.464
-14.5 | -0.995 | 0.03415 | -0.074 | -29.147
-14 | -0.98 | 0.0288 | -0.075 | -34.015
-13.5 | -0.959 | 0.02458 | -0.076 | -39.023
-13 | -0.937 | 0.02058 | -0.078 | -45.54
-12.5 | -0.913 | 0.01704 | -0.079 | -53.555
-12 | -0.886 | 0.01393 | -0.08 | -63.578
-11.5 | -0.856 | 0.0114 | -0.082 | -75.122
-11 | -0.826 | 0.00942 | -0.083 | -87.632
-10.5 | -0.795 | 0.00468 | -0.085 | -169.767
-10 | -0.746 | 0.00458 | -0.085 | -162.948
-9.5 | -0.694 | 0.00453 | -0.085 | -153.387
-9 | -0.641 | 0.00444 | -0.086 | -144.576
-8.5 | -0.587 | 0.0043 | -0.086 | -136.591
-8 | -0.531 | 0.00423 | -0.086 | -125.682
-7.5 | -0.474 | 0.00416 | -0.086 | -113.955
-7 | -0.417 | 0.00411 | -0.086 | -101.515
-6.5 | -0.359 | 0.00406 | -0.086 | -88.268
-6 | -0.3 | 0.00403 | -0.086 | -74.331
-5.5 | -0.24 | 0.004 | -0.086 | -60.044
-5 | -0.18 | 0.00402 | -0.086 | -44.779
-4.5 | -0.12 | 0.00402 | -0.086 | -29.881
-4 | -0.06 | 0.00395 | -0.086 | -15.108
-3.5 | 0.001 | 0.00401 | -0.086 | 0.232
-3 | 0.062 | 0.00404 | -0.086 | 15.248
-2.5 | 0.122 | 0.00407 | -0.086 | 30.098
-2 | 0.183 | 0.00413 | -0.086 | 44.38
-1.5 | 0.244 | 0.0042 | -0.086 | 58.161
-1 | 0.305 | 0.00434 | -0.086 | 70.27
-0.5 | 0.366 | 0.00441 | -0.086 | 82.808
0 | 0.426 | 0.00445 | -0.086 | 95.649
0.5 | 0.487 | 0.00462 | -0.086 | 105.211
1 | 0.547 | 0.00478 | -0.086 | 114.466
1.5 | 0.607 | 0.00491 | -0.086 | 123.775
2 | 0.667 | 0.0051 | -0.086 | 130.824
2.5 | 0.727 | 0.00532 | -0.086 | 136.724
3 | 0.787 | 0.00569 | -0.086 | 138.333
3.5 | 0.846 | 0.00595 | -0.086 | 142.203
4 | 0.905 | 0.00616 | -0.086 | 146.971
4.5 | 0.964 | 0.00649 | -0.086 | 148.485
5 | 1.022 | 0.00682 | -0.086 | 149.845
5.5 | 1.08 | 0.00713 | -0.086 | 151.406
6 | 1.136 | 0.00852 | -0.086 | 133.36
6.5 | 1.192 | 0.009 | -0.086 | 132.459
7 | 1.247 | 0.00947 | -0.086 | 131.66
7.5 | 1.3 | 0.01002 | -0.086 | 129.71
8 | 1.352 | 0.01067 | -0.086 | 126.766
8.5 | 1.402 | 0.01132 | -0.086 | 123.935
9 | 1.448 | 0.01107 | -0.085 | 130.755
9.5 | 1.491 | 0.01098 | -0.085 | 135.779
10 | 1.532 | 0.01213 | -0.085 | 126.309
10.5 | 1.57 | 0.01273 | -0.085 | 123.343
11 | 1.604 | 0.01339 | -0.084 | 119.85
11.5 | 1.635 | 0.0141 | -0.084 | 116.007
12 | 1.663 | 0.01491 | -0.084 | 111.553
12.5 | 1.687 | 0.01579 | -0.083 | 106.799
13 | 1.707 | 0.01675 | -0.083 | 101.882
13.5 | 1.721 | 0.0175 | -0.082 | 98.356
14 | 1.733 | 0.01882 | -0.082 | 92.055
14.5 | 1.74 | 0.02026 | -0.082 | 85.873
15 | 1.743 | 0.0219 | -0.081 | 79.581
15.5 | 1.742 | 0.02377 | -0.081 | 73.303
16 | 1.738 | 0.0259 | -0.08 | 67.094
16.5 | 1.728 | 0.02847 | -0.079 | 60.692
17 | 1.714 | 0.03113 | -0.079 | 55.068
17.5 | 1.697 | 0.03426 | -0.078 | 49.527
18 | 1.677 | 0.03765 | -0.078 | 44.532
18.5 | 1.653 | 0.04154 | -0.077 | 39.798
19 | 1.627 | 0.04582 | -0.076 | 35.516
19.5 | 1.599 | 0.05055 | -0.075 | 31.636
20 | 1.568 | 0.05622 | -0.075 | 27.895

## 130. Re 16M Mach 0.00 (2)
BIGFOIL.COM POLAR EXPORT
Joukowsky 14.00% thick 3.00% camber
Joukowsky 14.00% thick 3.00% camber |  |  |  | Cl Max: | 2.0973 | at alpha= | 20 | deg
XFOIL ncrit=9 |  |  |  | L/D Max: | 154.906 | at alpha= | 8 | deg
Re: | 16000000 |  |  | Cd Min: | 0.04124 | at alpha= | 20 | deg
Mach: | 0 |  |  | Cl=0 at alpha= | -3.4099 | deg
|  |  |  | @ Cl=0.1, Cd= | 0.0049855
|  |  |  | @ Cl=0.4, Cd= | 0.0050178
|  |  |  | @ Cl=0.6, Cd= | 0.0053366
alpha (deg) | Cl | Cd | Cm | Cl/Cd
-20 | -1.7247 | 0.02459 | -0.0902 | -70.1383
-19.5 | -1.6896 | 0.0206 | -0.0966 | -82.0194
-19 | -1.697 | 0.01812 | -0.0926 | -93.6534
-18.5 | -1.6635 | 0.01695 | -0.091 | -98.1416
-18 | -1.6253 | 0.01584 | -0.0898 | -102.6073
-17.5 | -1.5832 | 0.01479 | -0.0889 | -107.0453
-17 | -1.5377 | 0.01388 | -0.0882 | -110.7853
-16.5 | -1.4824 | 0.01309 | -0.0891 | -113.2468
-16 | -1.4365 | 0.01254 | -0.0877 | -114.5534
-15.5 | -1.386 | 0.01197 | -0.0872 | -115.7895
-15 | -1.3348 | 0.01133 | -0.0868 | -117.8111
-14.5 | -1.2821 | 0.01076 | -0.0866 | -119.1543
-14 | -1.2279 | 0.0103 | -0.0865 | -119.2136
-13.5 | -1.1731 | 0.00986 | -0.0864 | -118.9757
-13 | -1.1181 | 0.00938 | -0.0864 | -119.2004
-12.5 | -1.0623 | 0.00897 | -0.0864 | -118.4281
-12 | -1.0058 | 0.00862 | -0.0864 | -116.6821
-11.5 | -0.9493 | 0.00821 | -0.0865 | -115.6273
-11 | -0.8921 | 0.0079 | -0.0866 | -112.9241
-10.5 | -0.8346 | 0.00759 | -0.0868 | -109.9605
-10 | -0.7769 | 0.00729 | -0.0869 | -106.5706
-9.5 | -0.7188 | 0.00702 | -0.0871 | -102.3932
-9 | -0.6606 | 0.00677 | -0.0873 | -97.5775
-8.5 | -0.6022 | 0.00653 | -0.0875 | -92.2205
-8 | -0.5435 | 0.00633 | -0.0877 | -85.861
-7.5 | -0.4847 | 0.00613 | -0.0879 | -79.0701
-7 | -0.4258 | 0.00594 | -0.0882 | -71.6835
-6.5 | -0.3667 | 0.00578 | -0.0884 | -63.4429
-6 | -0.3075 | 0.00563 | -0.0887 | -54.6181
-5.5 | -0.2483 | 0.0055 | -0.0889 | -45.1455
-5 | -0.189 | 0.00537 | -0.0892 | -35.1955
-4.5 | -0.1296 | 0.00526 | -0.0895 | -24.6388
-4 | -0.0702 | 0.00517 | -0.0897 | -13.5783
-3.5 | -0.0107 | 0.00509 | -0.09 | -2.1022
-3 | 0.0487 | 0.00502 | -0.0903 | 9.7012
-2.5 | 0.1082 | 0.00498 | -0.0905 | 21.7269
-2 | 0.1676 | 0.00495 | -0.0908 | 33.8586
-1.5 | 0.2269 | 0.00495 | -0.091 | 45.8384
-1 | 0.286 | 0.00497 | -0.0913 | 57.5453
-0.5 | 0.3452 | 0.00499 | -0.0915 | 69.1784
0 | 0.4043 | 0.00502 | -0.0917 | 80.5378
0.5 | 0.4633 | 0.00508 | -0.092 | 91.2008
1 | 0.5219 | 0.00519 | -0.0921 | 100.5588
1.5 | 0.5806 | 0.00529 | -0.0923 | 109.7543
2 | 0.6389 | 0.00543 | -0.0924 | 117.6611
2.5 | 0.697 | 0.00559 | -0.0925 | 124.6869
3 | 0.755 | 0.00574 | -0.0926 | 131.5331
3.5 | 0.8124 | 0.00597 | -0.0926 | 136.0804
4 | 0.87 | 0.00617 | -0.0926 | 141.0049
4.5 | 0.9268 | 0.00642 | -0.0926 | 144.3614
5 | 0.9836 | 0.00667 | -0.0925 | 147.4663
6 | 1.096 | 0.00725 | -0.0922 | 151.1724
6.5 | 1.1518 | 0.00754 | -0.092 | 152.7586
7 | 1.2073 | 0.00784 | -0.0918 | 153.9923
7.5 | 1.2621 | 0.00817 | -0.0915 | 154.4798
8 | 1.3167 | 0.0085 | -0.0911 | 154.9059
8.5 | 1.3706 | 0.00887 | -0.0907 | 154.5209
9 | 1.4242 | 0.00923 | -0.0903 | 154.3012
9.5 | 1.4773 | 0.00959 | -0.0897 | 154.0459
10 | 1.5298 | 0.00994 | -0.0892 | 153.9034
10.5 | 1.5815 | 0.01029 | -0.0885 | 153.6929
11 | 1.6286 | 0.01059 | -0.0869 | 153.7866
11.5 | 1.6785 | 0.01108 | -0.0859 | 151.4892
12 | 1.7266 | 0.01163 | -0.0847 | 148.4609
12.5 | 1.7732 | 0.01221 | -0.0833 | 145.2252
13 | 1.8187 | 0.01279 | -0.0817 | 142.197
13.5 | 1.8612 | 0.01344 | -0.0797 | 138.4821
14 | 1.9008 | 0.01414 | -0.0772 | 134.4272
14.5 | 1.9294 | 0.01481 | -0.0727 | 130.2768
15 | 1.949 | 0.01572 | -0.0672 | 123.9822
15.5 | 1.9711 | 0.01683 | -0.0626 | 117.1182
16 | 1.9952 | 0.01805 | -0.0588 | 110.5374
16.5 | 2.0152 | 0.01964 | -0.055 | 102.6069
17 | 2.0322 | 0.02161 | -0.0515 | 94.0398
17.5 | 2.0498 | 0.02377 | -0.0484 | 86.2347
18 | 2.0661 | 0.02619 | -0.0458 | 78.8889
18.5 | 2.0802 | 0.029 | -0.0435 | 71.731
19 | 2.0896 | 0.03243 | -0.0416 | 64.4342
19.5 | 2.0953 | 0.03648 | -0.0401 | 57.437
20 | 2.0973 | 0.04124 | -0.0392 | 50.856

## 131. Re 16M Mach 0.10 (1)
BIGFOIL.COM POLAR EXPORT
Joukowsky 14.00% thick 3.00% camber
Joukowsky 14.00% thick 3.00% camber |  |  |  | Cl Max: | 1.73 | at alpha= | 14.5 | deg
JavaFoil+Calcfoil stall+Eppler ext transition |  |  |  | L/D Max: | 151.454 | at alpha= | 5.5 | deg
Re: | 16000000 |  |  | Cd Min: | 0.00395 | at alpha= | -4 | deg
Mach: | 0.1 |  |  | Cl=0 at alpha= | -3.5082 | deg
|  |  |  | @ Cl=0.1, Cd= | 0.0040525
|  |  |  | @ Cl=0.4, Cd= | 0.004437
|  |  |  | @ Cl=0.6, Cd= | 0.0048883
alpha (deg) | Cl | Cd | Cm | Cl/Cd
-20 | -0.982 | 0.11278 | -0.062 | -8.705
-19.5 | -0.994 | 0.10484 | -0.062 | -9.478
-19 | -1.003 | 0.09773 | -0.063 | -10.264
-18.5 | -1.012 | 0.08952 | -0.064 | -11.303
-18 | -1.019 | 0.08152 | -0.065 | -12.494
-17.5 | -1.023 | 0.07405 | -0.067 | -13.813
-17 | -1.023 | 0.06769 | -0.068 | -15.118
-16.5 | -1.021 | 0.06042 | -0.069 | -16.907
-16 | -1.016 | 0.05403 | -0.07 | -18.811
-15.5 | -1.009 | 0.0479 | -0.071 | -21.059
-15 | -0.999 | 0.04173 | -0.072 | -23.938
-14.5 | -0.987 | 0.036 | -0.074 | -27.41
-14 | -0.972 | 0.03073 | -0.075 | -31.615
-13.5 | -0.953 | 0.02597 | -0.076 | -36.707
-13 | -0.933 | 0.02174 | -0.078 | -42.905
-12.5 | -0.909 | 0.01802 | -0.079 | -50.438
-12 | -0.882 | 0.01488 | -0.08 | -59.284
-11.5 | -0.853 | 0.01212 | -0.082 | -70.42
-11 | -0.823 | 0.00985 | -0.083 | -83.565
-10.5 | -0.797 | 0.00472 | -0.086 | -168.958
-10 | -0.748 | 0.0046 | -0.086 | -162.646
-9.5 | -0.697 | 0.00455 | -0.086 | -153.102
-9 | -0.644 | 0.00446 | -0.086 | -144.461
-8.5 | -0.589 | 0.00431 | -0.086 | -136.601
-8 | -0.533 | 0.00424 | -0.086 | -125.917
-7.5 | -0.477 | 0.00417 | -0.086 | -114.218
-7 | -0.419 | 0.00412 | -0.086 | -101.719
-6.5 | -0.36 | 0.00407 | -0.086 | -88.57
-6 | -0.301 | 0.00403 | -0.086 | -74.599
-5.5 | -0.241 | 0.004 | -0.086 | -60.253
-5 | -0.181 | 0.00403 | -0.086 | -44.942
-4.5 | -0.121 | 0.00402 | -0.086 | -30.017
-4 | -0.06 | 0.00395 | -0.086 | -15.175
-3.5 | 0.001 | 0.00401 | -0.086 | 0.233
-3 | 0.062 | 0.00404 | -0.086 | 15.328
-2.5 | 0.123 | 0.00406 | -0.086 | 30.265
-2 | 0.184 | 0.00413 | -0.086 | 44.611
-1.5 | 0.245 | 0.0042 | -0.086 | 58.475
-1 | 0.306 | 0.00434 | -0.087 | 70.622
-0.5 | 0.367 | 0.00441 | -0.087 | 83.21
0 | 0.428 | 0.00446 | -0.087 | 96.106
0.5 | 0.489 | 0.00463 | -0.087 | 105.667
1 | 0.55 | 0.00478 | -0.086 | 114.932
1.5 | 0.61 | 0.00491 | -0.086 | 124.249
2 | 0.671 | 0.00511 | -0.086 | 131.286
2.5 | 0.731 | 0.00533 | -0.086 | 137.213
3 | 0.791 | 0.0057 | -0.086 | 138.753
3.5 | 0.851 | 0.00597 | -0.086 | 142.518
4 | 0.91 | 0.00618 | -0.086 | 147.233
4.5 | 0.969 | 0.00652 | -0.086 | 148.669
5 | 1.027 | 0.00685 | -0.086 | 150.022
5.5 | 1.085 | 0.00716 | -0.086 | 151.454
6 | 1.142 | 0.00858 | -0.086 | 133.015
6.5 | 1.198 | 0.00904 | -0.086 | 132.469
7 | 1.252 | 0.00956 | -0.086 | 131.057
7.5 | 1.306 | 0.01015 | -0.086 | 128.663
8 | 1.358 | 0.01075 | -0.086 | 126.339
8.5 | 1.408 | 0.01149 | -0.086 | 122.563
9 | 1.453 | 0.01089 | -0.086 | 133.374
9.5 | 1.496 | 0.01171 | -0.085 | 127.711
10 | 1.536 | 0.01229 | -0.085 | 125.017
10.5 | 1.574 | 0.01291 | -0.085 | 121.845
11 | 1.607 | 0.0136 | -0.085 | 118.159
11.5 | 1.637 | 0.01434 | -0.084 | 114.104
12 | 1.663 | 0.01517 | -0.084 | 109.653
12.5 | 1.686 | 0.0161 | -0.084 | 104.704
13 | 1.704 | 0.01712 | -0.083 | 99.55
13.5 | 1.717 | 0.01793 | -0.083 | 95.743
14 | 1.726 | 0.01933 | -0.082 | 89.286
14.5 | 1.73 | 0.02085 | -0.082 | 82.977
15 | 1.73 | 0.02269 | -0.081 | 76.27
15.5 | 1.727 | 0.0246 | -0.081 | 70.209
16 | 1.719 | 0.02701 | -0.08 | 63.627
16.5 | 1.706 | 0.02965 | -0.08 | 57.527
17 | 1.688 | 0.0327 | -0.079 | 51.607
17.5 | 1.666 | 0.03599 | -0.078 | 46.299
18 | 1.642 | 0.03963 | -0.078 | 41.43
18.5 | 1.614 | 0.04379 | -0.077 | 36.86
19 | 1.583 | 0.04896 | -0.076 | 32.325
19.5 | 1.549 | 0.05455 | -0.075 | 28.395

## 132. Re 16M Mach 0.10 (2)
BIGFOIL.COM POLAR EXPORT
Joukowsky 14.00% thick 3.00% camber
Joukowsky 14.00% thick 3.00% camber |  |  |  | Cl Max: | 2.0917 | at alpha= | 20 | deg
XFOIL ncrit=9 |  |  |  | L/D Max: | 154.522 | at alpha= | 8 | deg
Re: | 16000000 |  |  | Cd Min: | 0.04475 | at alpha= | 20 | deg
Mach: | 0.1 |  |  | Cl=0 at alpha= | -3.4072 | deg
|  |  |  | @ Cl=0.1, Cd= | 0.0049872
|  |  |  | @ Cl=0.4, Cd= | 0.0050266
|  |  |  | @ Cl=0.6, Cd= | 0.005335
alpha (deg) | Cl | Cd | Cm | Cl/Cd
-20 | -1.7139 | 0.03015 | -0.0875 | -56.8458
-19.5 | -1.7046 | 0.02415 | -0.0933 | -70.5839
-19 | -1.6738 | 0.01995 | -0.0994 | -83.8997
-18.5 | -1.6738 | 0.01786 | -0.0951 | -93.7178
-18 | -1.6377 | 0.01668 | -0.0935 | -98.1835
-17.5 | -1.5971 | 0.01555 | -0.0922 | -102.7074
-17 | -1.5528 | 0.01451 | -0.0912 | -107.0159
-16.5 | -1.4979 | 0.01353 | -0.0919 | -110.7095
-16 | -1.4523 | 0.0129 | -0.0903 | -112.5814
-15.5 | -1.4013 | 0.01229 | -0.0896 | -114.0195
-15 | -1.3491 | 0.01167 | -0.089 | -115.6041
-14.5 | -1.296 | 0.01102 | -0.0886 | -117.6044
-14 | -1.2414 | 0.01049 | -0.0883 | -118.3413
-13.5 | -1.1857 | 0.01005 | -0.0881 | -117.9801
-13 | -1.1297 | 0.00957 | -0.0879 | -118.046
-12.5 | -1.0734 | 0.0091 | -0.0878 | -117.956
-12 | -1.0161 | 0.00873 | -0.0878 | -116.3918
-11.5 | -0.9587 | 0.00834 | -0.0877 | -114.952
-11 | -0.9009 | 0.00798 | -0.0878 | -112.8947
-10.5 | -0.8426 | 0.00768 | -0.0878 | -109.7135
-10 | -0.7843 | 0.00734 | -0.0879 | -106.8529
-9.5 | -0.7255 | 0.00709 | -0.088 | -102.3272
-9 | -0.6667 | 0.00681 | -0.0881 | -97.9001
-8.5 | -0.6076 | 0.00657 | -0.0883 | -92.481
-8 | -0.5484 | 0.00637 | -0.0884 | -86.0911
-7.5 | -0.489 | 0.00616 | -0.0886 | -79.3831
-7 | -0.4295 | 0.00596 | -0.0888 | -72.0638
-6.5 | -0.3699 | 0.0058 | -0.089 | -63.7759
-6 | -0.3103 | 0.00565 | -0.0893 | -54.9204
-5.5 | -0.2505 | 0.00552 | -0.0895 | -45.3804
-5 | -0.1907 | 0.00539 | -0.0897 | -35.3803
-4.5 | -0.1309 | 0.00527 | -0.09 | -24.8387
-4 | -0.071 | 0.00518 | -0.0902 | -13.7066
-3.5 | -0.0111 | 0.00509 | -0.0905 | -2.1807
-3 | 0.0487 | 0.00503 | -0.0908 | 9.6819
-2.5 | 0.1086 | 0.00498 | -0.091 | 21.8072
-2 | 0.1684 | 0.00495 | -0.0913 | 34.0202
-1.5 | 0.2281 | 0.00495 | -0.0915 | 46.0808
-1 | 0.2877 | 0.00497 | -0.0917 | 57.8873
-0.5 | 0.3472 | 0.005 | -0.092 | 69.44
0 | 0.4067 | 0.00503 | -0.0922 | 80.8549
0.5 | 0.4661 | 0.00509 | -0.0924 | 91.5717
1 | 0.5251 | 0.00519 | -0.0926 | 101.1753
1.5 | 0.5842 | 0.0053 | -0.0927 | 110.2264
2 | 0.6429 | 0.00543 | -0.0928 | 118.3978
2.5 | 0.7014 | 0.0056 | -0.0929 | 125.25
3.5 | 0.8176 | 0.00598 | -0.093 | 136.7224
4 | 0.8756 | 0.00618 | -0.093 | 141.6828
4.5 | 0.9328 | 0.00645 | -0.0929 | 144.6202
5 | 0.9901 | 0.0067 | -0.0928 | 147.7761
5.5 | 1.047 | 0.00696 | -0.0927 | 150.431
6 | 1.1033 | 0.00728 | -0.0924 | 151.5522
6.5 | 1.1596 | 0.00757 | -0.0922 | 153.1836
7 | 1.2155 | 0.00789 | -0.0919 | 154.0558
7.5 | 1.2707 | 0.00824 | -0.0915 | 154.2112
8 | 1.3258 | 0.00858 | -0.0911 | 154.5221
8.5 | 1.3802 | 0.00894 | -0.0906 | 154.3848
9 | 1.4342 | 0.00931 | -0.0901 | 154.0494
9.5 | 1.4876 | 0.00969 | -0.0895 | 153.5191
10 | 1.5407 | 0.01006 | -0.0888 | 153.1511
10.5 | 1.5929 | 0.01041 | -0.088 | 153.0163
11 | 1.6404 | 0.01072 | -0.0863 | 153.0224
11.5 | 1.6902 | 0.01125 | -0.0851 | 150.24
12 | 1.7388 | 0.01179 | -0.0838 | 147.4809
12.5 | 1.7851 | 0.01242 | -0.0821 | 143.7279
13 | 1.8307 | 0.013 | -0.0803 | 140.8231
13.5 | 1.872 | 0.01372 | -0.0778 | 136.4431
14 | 1.9097 | 0.01441 | -0.0748 | 132.526
14.5 | 1.9304 | 0.01519 | -0.0688 | 127.0836
15 | 1.9516 | 0.01626 | -0.0637 | 120.0246
15.5 | 1.9753 | 0.01745 | -0.0594 | 113.1977
16 | 1.9988 | 0.01885 | -0.0556 | 106.0371
16.5 | 2.0172 | 0.02071 | -0.0518 | 97.4022
17 | 2.0336 | 0.02291 | -0.0483 | 88.7647
17.5 | 2.0517 | 0.02523 | -0.0455 | 81.3199
18 | 2.067 | 0.02796 | -0.043 | 73.927
18.5 | 2.0777 | 0.03127 | -0.0408 | 66.4439
19 | 2.0838 | 0.03529 | -0.0391 | 59.0479
19.5 | 2.0889 | 0.03973 | -0.038 | 52.5774
20 | 2.0917 | 0.04475 | -0.0375 | 46.7419

## 133. Re 16M Mach 0.25 (1)
BIGFOIL.COM POLAR EXPORT
Joukowsky 14.00% thick 3.00% camber
Joukowsky 14.00% thick 3.00% camber |  |  |  | Cl Max: | 1.673 | at alpha= | 13 | deg
JavaFoil+Calcfoil stall+Eppler ext transition |  |  |  | L/D Max: | 151.539 | at alpha= | 5 | deg
Re: | 16000000 |  |  | Cd Min: | 0.00397 | at alpha= | -4 | deg
Mach: | 0.25 |  |  | Cl=0 at alpha= | -3.5079 | deg
|  |  |  | @ Cl=0.1, Cd= | 0.0040632
|  |  |  | @ Cl=0.4, Cd= | 0.0044865
|  |  |  | @ Cl=0.6, Cd= | 0.004879
alpha (deg) | Cl | Cd | Cm | Cl/Cd
-19.5 | -0.704 | 0.1383 | -0.057 | -5.088
-19 | -0.743 | 0.12843 | -0.058 | -5.787
-18.5 | -0.779 | 0.1185 | -0.06 | -6.577
-18 | -0.812 | 0.10882 | -0.061 | -7.461
-17.5 | -0.841 | 0.09885 | -0.063 | -8.511
-17 | -0.866 | 0.08944 | -0.064 | -9.686
-16.5 | -0.885 | 0.08081 | -0.066 | -10.945
-16 | -0.899 | 0.07218 | -0.067 | -12.452
-15.5 | -0.909 | 0.06427 | -0.069 | -14.138
-15 | -0.914 | 0.05684 | -0.07 | -16.08
-14.5 | -0.916 | 0.04937 | -0.072 | -18.551
-14 | -0.913 | 0.0425 | -0.073 | -21.487
-13.5 | -0.907 | 0.03568 | -0.075 | -25.427
-13 | -0.895 | 0.03048 | -0.077 | -29.358
-12.5 | -0.879 | 0.02525 | -0.078 | -34.825
-12 | -0.86 | 0.02057 | -0.08 | -41.811
-11.5 | -0.836 | 0.01667 | -0.081 | -50.157
-11 | -0.809 | 0.01329 | -0.083 | -60.857
-10.5 | -0.779 | 0.01075 | -0.085 | -72.449
-10 | -0.747 | 0.00881 | -0.087 | -84.794
-9.5 | -0.709 | 0.00462 | -0.088 | -153.399
-9 | -0.656 | 0.00456 | -0.088 | -143.841
-8.5 | -0.602 | 0.00446 | -0.088 | -134.771
-8 | -0.546 | 0.00431 | -0.088 | -126.499
-7.5 | -0.488 | 0.00423 | -0.088 | -115.347
-7 | -0.429 | 0.00416 | -0.089 | -103.047
-6.5 | -0.369 | 0.00411 | -0.089 | -89.878
-6 | -0.309 | 0.00407 | -0.089 | -75.894
-5.5 | -0.248 | 0.00403 | -0.089 | -61.41
-5 | -0.186 | 0.004 | -0.089 | -46.481
-4.5 | -0.124 | 0.00404 | -0.089 | -30.681
-4 | -0.062 | 0.00397 | -0.089 | -15.521
-3.5 | 0.001 | 0.00397 | -0.089 | 0.241
-3 | 0.064 | 0.00404 | -0.089 | 15.741
-2.5 | 0.126 | 0.00408 | -0.089 | 30.945
-2 | 0.189 | 0.00412 | -0.089 | 45.912
-1.5 | 0.252 | 0.00419 | -0.089 | 60.156
-1 | 0.315 | 0.00429 | -0.089 | 73.383
-0.5 | 0.377 | 0.00445 | -0.089 | 84.869
0 | 0.44 | 0.00455 | -0.089 | 96.773
0.5 | 0.502 | 0.0046 | -0.089 | 109.114
1 | 0.565 | 0.0048 | -0.089 | 117.54
1.5 | 0.627 | 0.00494 | -0.089 | 126.875
2 | 0.689 | 0.00515 | -0.089 | 133.828
2.5 | 0.751 | 0.00538 | -0.089 | 139.592
3 | 0.812 | 0.00563 | -0.089 | 144.177
3.5 | 0.874 | 0.00606 | -0.089 | 144.167
4 | 0.934 | 0.00637 | -0.089 | 146.724
4.5 | 0.995 | 0.00662 | -0.089 | 150.151
5 | 1.054 | 0.00696 | -0.089 | 151.539
5.5 | 1.113 | 0.00844 | -0.089 | 131.872
6 | 1.171 | 0.00895 | -0.089 | 130.933
6.5 | 1.228 | 0.00945 | -0.089 | 129.975
7 | 1.283 | 0.01005 | -0.089 | 127.694
7.5 | 1.337 | 0.01074 | -0.088 | 124.528
8 | 1.389 | 0.01152 | -0.088 | 120.587
8.5 | 1.434 | 0.01103 | -0.088 | 129.953
9 | 1.478 | 0.01187 | -0.088 | 124.524
9.5 | 1.518 | 0.01251 | -0.088 | 121.359
10 | 1.555 | 0.01322 | -0.087 | 117.616
10.5 | 1.588 | 0.01401 | -0.087 | 113.358
11 | 1.615 | 0.01488 | -0.087 | 108.571
11.5 | 1.638 | 0.01585 | -0.086 | 103.305
12 | 1.655 | 0.01697 | -0.086 | 97.528
12.5 | 1.667 | 0.01823 | -0.085 | 91.458
13 | 1.673 | 0.01963 | -0.085 | 85.211
13.5 | 1.67 | 0.02098 | -0.084 | 79.589
14 | 1.662 | 0.02292 | -0.084 | 72.499
14.5 | 1.646 | 0.02528 | -0.083 | 65.116
15 | 1.625 | 0.02795 | -0.082 | 58.123
15.5 | 1.595 | 0.03129 | -0.081 | 50.982
16 | 1.56 | 0.03506 | -0.081 | 44.508
16.5 | 1.516 | 0.03958 | -0.08 | 38.319
17 | 1.466 | 0.04462 | -0.079 | 32.853
17.5 | 1.408 | 0.051 | -0.078 | 27.617
18 | 1.345 | 0.05879 | -0.076 | 22.88

## 134. Re 16M Mach 0.25 (2)
BIGFOIL.COM POLAR EXPORT
Joukowsky 14.00% thick 3.00% camber
Joukowsky 14.00% thick 3.00% camber |  |  |  | Cl Max: | 2.0509 | at alpha= | 18.5 | deg
XFOIL ncrit=9 |  |  |  | L/D Max: | 154.257 | at alpha= | 7.5 | deg
Re: | 16000000 |  |  | Cd Min: | 0.10226 | at alpha= | -20 | deg
Mach: | 0.25 |  |  | Cl=0 at alpha= | -3.3908 | deg
|  |  |  | @ Cl=0.1, Cd= | 0.0050204
|  |  |  | @ Cl=0.4, Cd= | 0.005047
|  |  |  | @ Cl=0.6, Cd= | 0.0053233
alpha (deg) | Cl | Cd | Cm | Cl/Cd
-20 | -1.2566 | 0.10226 | -0.0456 | -12.2883
-19.5 | -1.3607 | 0.08195 | -0.0601 | -16.604
-19 | -1.4718 | 0.06203 | -0.0749 | -23.7272
-18.5 | -1.5689 | 0.04498 | -0.0876 | -34.8799
-18 | -1.6176 | 0.03298 | -0.0968 | -49.0479
-17.5 | -1.624 | 0.02451 | -0.1047 | -66.2587
-17 | -1.6148 | 0.01897 | -0.1101 | -85.1239
-16.5 | -1.5818 | 0.01719 | -0.1076 | -92.0186
-16 | -1.5265 | 0.01579 | -0.1072 | -96.6751
-15.5 | -1.483 | 0.01461 | -0.1043 | -101.5058
-15 | -1.4311 | 0.01356 | -0.1024 | -105.5383
-14.5 | -1.3751 | 0.0127 | -0.1009 | -108.2756
-14 | -1.3165 | 0.01199 | -0.0996 | -109.7998
-13.5 | -1.2577 | 0.01123 | -0.0984 | -111.9947
-13 | -1.1978 | 0.01055 | -0.0974 | -113.5355
-12.5 | -1.1365 | 0.01002 | -0.0965 | -113.4232
-12 | -1.0753 | 0.00946 | -0.0957 | -113.6681
-11.5 | -1.0135 | 0.00896 | -0.0951 | -113.1138
-11 | -0.9512 | 0.00856 | -0.0945 | -111.1215
-10.5 | -0.889 | 0.00811 | -0.094 | -109.6178
-10 | -0.8265 | 0.00777 | -0.0936 | -106.3707
-9.5 | -0.764 | 0.0074 | -0.0933 | -103.2432
-9 | -0.7013 | 0.00711 | -0.093 | -98.6357
-8.5 | -0.6387 | 0.00682 | -0.0928 | -93.651
-8 | -0.5761 | 0.00655 | -0.0927 | -87.9542
-7.5 | -0.5134 | 0.00633 | -0.0926 | -81.1058
-7 | -0.4508 | 0.00612 | -0.0926 | -73.6601
-6.5 | -0.3882 | 0.00593 | -0.0926 | -65.4637
-6 | -0.3256 | 0.00575 | -0.0926 | -56.6261
-5.5 | -0.2631 | 0.0056 | -0.0927 | -46.9821
-5 | -0.2006 | 0.00546 | -0.0928 | -36.7399
-4.5 | -0.1382 | 0.00534 | -0.0929 | -25.8801
-4 | -0.0759 | 0.00524 | -0.0931 | -14.4847
-3.5 | -0.0136 | 0.00515 | -0.0933 | -2.6408
-3 | 0.0487 | 0.00507 | -0.0935 | 9.6055
-2.5 | 0.1108 | 0.00501 | -0.0937 | 22.1158
-2 | 0.1729 | 0.00498 | -0.0939 | 34.7189
-1.5 | 0.2348 | 0.00497 | -0.0941 | 47.2435
-1 | 0.2966 | 0.00499 | -0.0943 | 59.4389
-0.5 | 0.3584 | 0.00502 | -0.0945 | 71.3944
0 | 0.4201 | 0.00506 | -0.0947 | 83.0237
0.5 | 0.4816 | 0.00512 | -0.0949 | 94.0625
1 | 0.5428 | 0.00523 | -0.095 | 103.7859
1.5 | 0.6041 | 0.00533 | -0.0951 | 113.3396
2 | 0.665 | 0.00548 | -0.0951 | 121.3504
2.5 | 0.7257 | 0.00565 | -0.0952 | 128.4425
3 | 0.7864 | 0.00583 | -0.0951 | 134.8885
3.5 | 0.8465 | 0.00606 | -0.095 | 139.6865
4 | 0.9068 | 0.00628 | -0.0949 | 144.3949
4.5 | 0.9663 | 0.00658 | -0.0947 | 146.8541
5 | 1.0261 | 0.00683 | -0.0944 | 150.2343
5.5 | 1.0851 | 0.00716 | -0.094 | 151.5503
6 | 1.1441 | 0.00748 | -0.0936 | 152.9545
6.5 | 1.2028 | 0.0078 | -0.0931 | 154.2051
7 | 1.2608 | 0.00819 | -0.0924 | 153.9438
7.5 | 1.3189 | 0.00855 | -0.0917 | 154.2573
8 | 1.3766 | 0.00893 | -0.0909 | 154.1545
8.5 | 1.4336 | 0.00934 | -0.0899 | 153.4904
9 | 1.4902 | 0.00976 | -0.0889 | 152.6844
9.5 | 1.5458 | 0.01021 | -0.0876 | 151.4006
10 | 1.6008 | 0.01067 | -0.0863 | 150.0281
10.5 | 1.6545 | 0.01114 | -0.0847 | 148.5189
11 | 1.7032 | 0.01153 | -0.082 | 147.719
11.5 | 1.7541 | 0.01214 | -0.0798 | 144.4893
12 | 1.8011 | 0.01288 | -0.077 | 139.837
12.5 | 1.8459 | 0.01359 | -0.0739 | 135.8278
13 | 1.8729 | 0.01443 | -0.0677 | 129.7921
13.5 | 1.8999 | 0.01535 | -0.062 | 123.772
14 | 1.9242 | 0.01667 | -0.0567 | 115.4289
14.5 | 1.9485 | 0.01824 | -0.0519 | 106.8257
15 | 1.9729 | 0.02003 | -0.0476 | 98.4973
15.5 | 1.9918 | 0.02239 | -0.0435 | 88.9594
16 | 2.0089 | 0.02516 | -0.04 | 79.845
16.5 | 2.0265 | 0.02818 | -0.037 | 71.9127
17 | 2.0397 | 0.03179 | -0.0345 | 64.1617
17.5 | 2.0478 | 0.03618 | -0.0326 | 56.6003
18 | 2.0501 | 0.04149 | -0.0314 | 49.4119
18.5 | 2.0509 | 0.04737 | -0.031 | 43.2953
19 | 2.0506 | 0.0538 | -0.0314 | 38.1152
19.5 | 2.044 | 0.06128 | -0.0326 | 33.3551
20 | 2.0316 | 0.06989 | -0.0349 | 29.0685

## 135. Re 16M Mach 0.50 (1)
BIGFOIL.COM POLAR EXPORT
Joukowsky 14.00% thick 3.00% camber
Joukowsky 14.00% thick 3.00% camber |  |  |  | Cl Max: | 1.505 | at alpha= | 9 | deg
JavaFoil+Calcfoil stall+Eppler ext transition |  |  |  | L/D Max: | 151.445 | at alpha= | 3.5 | deg
Re: | 16000000 |  |  | Cd Min: | 0.004 | at alpha= | -2.5 | deg
Mach: | 0.5 |  |  | Cl=0 at alpha= | -3.5071 | deg
|  |  |  | @ Cl=0.1, Cd= | 0.0040351
|  |  |  | @ Cl=0.4, Cd= | 0.004386
|  |  |  | @ Cl=0.6, Cd= | 0.0049003
alpha (deg) | Cl | Cd | Cm | Cl/Cd
-20 | -0.945 | 0.18046 | -0.062 | -5.239
-19.5 | -0.914 | 0.19455 | -0.06 | -4.698
-19 | -0.887 | 0.17116 | -0.061 | -5.184
-18.5 | -0.856 | 0.17866 | -0.059 | -4.794
-18 | -0.828 | 0.16493 | -0.059 | -5.023
-17.5 | -0.802 | 0.14417 | -0.061 | -5.565
-17 | -0.771 | 0.15315 | -0.058 | -5.031
-16.5 | -0.744 | 0.13392 | -0.059 | -5.554
-16 | -0.713 | 0.13982 | -0.057 | -5.098
-15.5 | -0.687 | 0.11834 | -0.059 | -5.804
-15 | -0.662 | 0.10313 | -0.062 | -6.422
-14.5 | -0.63 | 0.10527 | -0.059 | -5.984
-14 | -0.61 | 0.08579 | -0.066 | -7.106
-13.5 | -0.582 | 0.07997 | -0.066 | -7.274
-13 | -0.55 | 0.07893 | -0.065 | -6.975
-12.5 | -0.534 | 0.06116 | -0.073 | -8.728
-12 | -0.494 | 0.06965 | -0.066 | -7.099
-11.5 | -0.484 | 0.04692 | -0.077 | -10.304
-11 | -0.449 | 0.04891 | -0.075 | -9.189
-10.5 | -0.42 | 0.04617 | -0.076 | -9.099
-10 | -0.537 | 0.04006 | -0.078 | -13.418
-9.5 | -0.609 | 0.0267 | -0.085 | -22.813
-9 | -0.613 | 0.01884 | -0.089 | -32.551
-8.5 | -0.593 | 0.01382 | -0.092 | -42.88
-8 | -0.561 | 0.01025 | -0.095 | -54.761
-7.5 | -0.529 | 0.0047 | -0.099 | -112.478
-7 | -0.47 | 0.00455 | -0.099 | -103.268
-6.5 | -0.407 | 0.00435 | -0.099 | -93.546
-6 | -0.342 | 0.00425 | -0.099 | -80.396
-5.5 | -0.275 | 0.00409 | -0.099 | -67.163
-5 | -0.207 | 0.00403 | -0.099 | -51.244
-4.5 | -0.138 | 0.00408 | -0.099 | -33.814
-4 | -0.069 | 0.00405 | -0.099 | -16.94
-3.5 | 0.001 | 0.0041 | -0.099 | 0.261
-3 | 0.071 | 0.00406 | -0.099 | 17.519
-2.5 | 0.141 | 0.004 | -0.099 | 35.284
-2 | 0.211 | 0.00417 | -0.099 | 50.667
-1.5 | 0.282 | 0.0042 | -0.099 | 67.058
-1 | 0.352 | 0.00429 | -0.099 | 81.961
-0.5 | 0.422 | 0.00443 | -0.099 | 95.297
0 | 0.492 | 0.00462 | -0.099 | 106.298
0.5 | 0.561 | 0.0048 | -0.099 | 116.943
1 | 0.631 | 0.00498 | -0.099 | 126.7
1.5 | 0.7 | 0.00511 | -0.099 | 137.094
2 | 0.769 | 0.00552 | -0.099 | 139.282
2.5 | 0.838 | 0.00571 | -0.099 | 146.696
3 | 0.906 | 0.00605 | -0.099 | 149.806
3.5 | 0.974 | 0.00643 | -0.099 | 151.445
4 | 1.041 | 0.0069 | -0.099 | 150.872
4.5 | 1.107 | 0.00867 | -0.099 | 127.701
5 | 1.172 | 0.00932 | -0.099 | 125.691
5.5 | 1.234 | 0.01005 | -0.099 | 122.849
6 | 1.292 | 0.01044 | -0.099 | 123.757
6.5 | 1.346 | 0.01142 | -0.098 | 117.835
7 | 1.395 | 0.01226 | -0.098 | 113.832
7.5 | 1.438 | 0.01321 | -0.098 | 108.87
8 | 1.473 | 0.01431 | -0.097 | 102.966
8.5 | 1.497 | 0.01562 | -0.097 | 95.856
9 | 1.505 | 0.01723 | -0.096 | 87.324
9.5 | 1.485 | 0.01931 | -0.095 | 76.897
10 | 1.417 | 0.0222 | -0.094 | 63.843
10.5 | 1.161 | 0.02816 | -0.092 | 41.223
11 | 0.934 | 0.03045 | -0.092 | 30.669
11.5 | 0.957 | 0.0339 | -0.09 | 28.233
12 | 0.978 | 0.03823 | -0.089 | 25.587
12.5 | 1.008 | 0.03932 | -0.089 | 25.623
13 | 1.012 | 0.05084 | -0.085 | 19.915
13.5 | 0.995 | 0.07691 | -0.077 | 12.932
14 | 1.013 | 0.08613 | -0.074 | 11.762

## 136. Re 16M Mach 0.50 (2)
BIGFOIL.COM POLAR EXPORT
Joukowsky 14.00% thick 3.00% camber
Joukowsky 14.00% thick 3.00% camber |  |  |  | Cl Max: | 1.9468 | at alpha= | 12.5 | deg
XFOIL ncrit=9 |  |  |  | L/D Max: | 157.147 | at alpha= | 5 | deg
Re: | 16000000 |  |  | Cd Min: | 0.08168 | at alpha= | 15 | deg
Mach: | 0.5 |  |  | Cl=0 at alpha= | -99 | deg
|  |  |  | @ Cl=0.1, Cd= | 0.00519
|  |  |  | @ Cl=0.4, Cd= | 0.00519
|  |  |  | @ Cl=0.6, Cd= | 0.0053745
alpha (deg) | Cl | Cd | Cm | Cl/Cd
0 | 0.4802 | 0.00519 | -0.1056 | 92.5241
0.5 | 0.5516 | 0.0053 | -0.1055 | 104.0755
1 | 0.6231 | 0.00541 | -0.1054 | 115.1756
1.5 | 0.6945 | 0.00554 | -0.1052 | 125.361
2 | 0.7654 | 0.00574 | -0.1049 | 133.3449
2.5 | 0.8367 | 0.00592 | -0.1045 | 141.3345
3 | 0.9073 | 0.0062 | -0.1039 | 146.3387
3.5 | 0.9784 | 0.00647 | -0.1032 | 151.221
4 | 1.0488 | 0.00681 | -0.1022 | 154.0088
4.5 | 1.1194 | 0.00716 | -0.1011 | 156.3408
5 | 1.1896 | 0.00757 | -0.0996 | 157.1466
5.5 | 1.2593 | 0.00803 | -0.0978 | 156.8244
6 | 1.3292 | 0.00849 | -0.0958 | 156.5607
6.5 | 1.3976 | 0.00904 | -0.0933 | 154.6018
7 | 1.4664 | 0.00957 | -0.0905 | 153.2288
7.5 | 1.5331 | 0.01019 | -0.0871 | 150.4514
8 | 1.5985 | 0.01083 | -0.0832 | 147.5993
8.5 | 1.6614 | 0.01152 | -0.0786 | 144.2188
9 | 1.7149 | 0.01226 | -0.0723 | 139.8777
9.5 | 1.7523 | 0.0132 | -0.0639 | 132.75
10 | 1.7951 | 0.01434 | -0.0567 | 125.1813
11.5 | 1.9105 | 0.01996 | -0.0364 | 95.7164
12 | 1.9396 | 0.0233 | -0.0303 | 83.2446
12.5 | 1.9468 | 0.02845 | -0.0249 | 68.4288
13 | 1.9282 | 0.03601 | -0.0215 | 53.5462
13.5 | 1.896 | 0.04552 | -0.021 | 41.652
14 | 1.8556 | 0.0567 | -0.0231 | 32.7266
14.5 | 1.8164 | 0.06874 | -0.0272 | 26.4242
15 | 1.7764 | 0.08168 | -0.033 | 21.7483

## 137. Re 18M Mach 0.00 (1)
BIGFOIL.COM POLAR EXPORT
Joukowsky 14.00% thick 3.00% camber
Joukowsky 14.00% thick 3.00% camber |  |  |  | Cl Max: | 1.745 | at alpha= | 15 | deg
JavaFoil+Calcfoil stall+Eppler ext transition |  |  |  | L/D Max: | 152.289 | at alpha= | 5.5 | deg
Re: | 18000000 |  |  | Cd Min: | 0.00393 | at alpha= | -4.5 | deg
Mach: | 0 |  |  | Cl=0 at alpha= | -3.5082 | deg
|  |  |  | @ Cl=0.1, Cd= | 0.004039
|  |  |  | @ Cl=0.4, Cd= | 0.0044227
|  |  |  | @ Cl=0.6, Cd= | 0.0048748
alpha (deg) | Cl | Cd | Cm | Cl/Cd
-20 | -1.019 | 0.10784 | -0.062 | -9.452
-19.5 | -1.028 | 0.10032 | -0.063 | -10.245
-19 | -1.036 | 0.09172 | -0.064 | -11.293
-18.5 | -1.041 | 0.08453 | -0.065 | -12.314
-18 | -1.045 | 0.07668 | -0.066 | -13.627
-17.5 | -1.046 | 0.06962 | -0.067 | -15.028
-17 | -1.045 | 0.06283 | -0.068 | -16.633
-16.5 | -1.04 | 0.05641 | -0.069 | -18.439
-16 | -1.033 | 0.05035 | -0.07 | -20.509
-15.5 | -1.023 | 0.04448 | -0.072 | -22.998
-15 | -1.012 | 0.03857 | -0.073 | -26.23
-14.5 | -0.998 | 0.03316 | -0.074 | -30.086
-14 | -0.981 | 0.02817 | -0.075 | -34.827
-13.5 | -0.962 | 0.02372 | -0.077 | -40.531
-13 | -0.939 | 0.02 | -0.078 | -46.935
-12.5 | -0.915 | 0.01642 | -0.079 | -55.727
-12 | -0.888 | 0.01341 | -0.081 | -66.194
-11.5 | -0.858 | 0.01099 | -0.082 | -78.098
-11 | -0.829 | 0.00884 | -0.084 | -93.787
-10.5 | -0.795 | 0.00464 | -0.085 | -171.392
-10 | -0.746 | 0.00453 | -0.085 | -164.724
-9.5 | -0.694 | 0.00449 | -0.085 | -154.806
-9 | -0.641 | 0.0044 | -0.086 | -145.855
-8.5 | -0.587 | 0.00426 | -0.086 | -137.686
-8 | -0.531 | 0.00419 | -0.086 | -126.696
-7.5 | -0.474 | 0.00413 | -0.086 | -114.835
-7 | -0.417 | 0.00408 | -0.086 | -102.215
-6.5 | -0.359 | 0.00403 | -0.086 | -88.937
-6 | -0.3 | 0.004 | -0.086 | -74.845
-5.5 | -0.24 | 0.00397 | -0.086 | -60.422
-5 | -0.18 | 0.004 | -0.086 | -45.025
-4.5 | -0.12 | 0.00393 | -0.086 | -30.572
-4 | -0.06 | 0.00393 | -0.086 | -15.185
-3.5 | 0.001 | 0.00399 | -0.086 | 0.233
-3 | 0.062 | 0.00402 | -0.086 | 15.315
-2.5 | 0.122 | 0.00405 | -0.086 | 30.236
-2 | 0.183 | 0.00411 | -0.086 | 44.568
-1.5 | 0.244 | 0.00418 | -0.086 | 58.393
-1 | 0.305 | 0.00432 | -0.086 | 70.538
-0.5 | 0.366 | 0.0044 | -0.086 | 83.103
0 | 0.426 | 0.00444 | -0.086 | 96.003
0.5 | 0.487 | 0.00461 | -0.086 | 105.565
1 | 0.547 | 0.00476 | -0.086 | 114.84
1.5 | 0.607 | 0.00489 | -0.086 | 124.282
2 | 0.667 | 0.00508 | -0.086 | 131.374
2.5 | 0.727 | 0.0053 | -0.086 | 137.297
3 | 0.787 | 0.00566 | -0.086 | 138.959
3.5 | 0.846 | 0.00592 | -0.086 | 142.852
4 | 0.905 | 0.00613 | -0.086 | 147.749
4.5 | 0.964 | 0.00646 | -0.086 | 149.339
5 | 1.022 | 0.00678 | -0.086 | 150.866
5.5 | 1.08 | 0.00709 | -0.086 | 152.289
6 | 1.136 | 0.00843 | -0.086 | 134.746
6.5 | 1.192 | 0.0089 | -0.086 | 133.911
7 | 1.247 | 0.00936 | -0.086 | 133.125
7.5 | 1.3 | 0.00993 | -0.086 | 130.924
8 | 1.352 | 0.0105 | -0.086 | 128.814
8.5 | 1.402 | 0.01115 | -0.086 | 125.823
9 | 1.449 | 0.01119 | -0.085 | 129.498
9.5 | 1.492 | 0.01078 | -0.085 | 138.438
10 | 1.533 | 0.01195 | -0.085 | 128.245
10.5 | 1.571 | 0.01253 | -0.085 | 125.449
11 | 1.606 | 0.01317 | -0.084 | 121.938
11.5 | 1.637 | 0.01387 | -0.084 | 117.984
12 | 1.664 | 0.01464 | -0.084 | 113.674
12.5 | 1.689 | 0.01547 | -0.083 | 109.131
13 | 1.708 | 0.01645 | -0.083 | 103.86
13.5 | 1.724 | 0.01752 | -0.083 | 98.367
14 | 1.735 | 0.01835 | -0.082 | 94.532
14.5 | 1.742 | 0.01975 | -0.082 | 88.216
15 | 1.745 | 0.02133 | -0.081 | 81.823
15.5 | 1.744 | 0.02324 | -0.081 | 75.056
16 | 1.74 | 0.02532 | -0.08 | 68.727
16.5 | 1.731 | 0.0277 | -0.08 | 62.463
17 | 1.717 | 0.03029 | -0.079 | 56.687
17.5 | 1.7 | 0.03334 | -0.078 | 50.984
18 | 1.679 | 0.03664 | -0.078 | 45.836
18.5 | 1.656 | 0.04043 | -0.077 | 40.956
19 | 1.629 | 0.04492 | -0.076 | 36.271
19.5 | 1.601 | 0.04954 | -0.076 | 32.321
20 | 1.571 | 0.05472 | -0.075 | 28.71

## 138. Re 18M Mach 0.00 (2)
BIGFOIL.COM POLAR EXPORT
Joukowsky 14.00% thick 3.00% camber
Joukowsky 14.00% thick 3.00% camber |  |  |  | Cl Max: | 2.1141 | at alpha= | 20 | deg
XFOIL ncrit=9 |  |  |  | L/D Max: | 157.026 | at alpha= | 11 | deg
Re: | 18000000 |  |  | Cd Min: | 0.03947 | at alpha= | 20 | deg
Mach: | 0 |  |  | Cl=0 at alpha= | -3.4092 | deg
|  |  |  | @ Cl=0.1, Cd= | 0.0049668
|  |  |  | @ Cl=0.4, Cd= | 0.0050149
|  |  |  | @ Cl=0.6, Cd= | 0.0053165
alpha (deg) | Cl | Cd | Cm | Cl/Cd
-20 | -1.7383 | 0.0227 | -0.0923 | -76.5771
-19.5 | -1.7154 | 0.01908 | -0.0963 | -89.9057
-19 | -1.7074 | 0.01748 | -0.0921 | -97.6773
-18.5 | -1.671 | 0.0164 | -0.0907 | -101.8902
-18 | -1.6297 | 0.01545 | -0.0896 | -105.4822
-17.5 | -1.5862 | 0.01449 | -0.0888 | -109.4686
-17 | -1.5394 | 0.01359 | -0.0883 | -113.2745
-16.5 | -1.4889 | 0.01285 | -0.0881 | -115.8677
-16 | -1.44 | 0.01226 | -0.0874 | -117.4551
-15.5 | -1.3885 | 0.01172 | -0.087 | -118.4727
-15 | -1.3364 | 0.01115 | -0.0867 | -119.8565
-14.5 | -1.2837 | 0.01056 | -0.0865 | -121.5625
-14 | -1.2295 | 0.01008 | -0.0864 | -121.9742
-13.5 | -1.1743 | 0.00968 | -0.0863 | -121.312
-13 | -1.119 | 0.00924 | -0.0863 | -121.1039
-12.5 | -1.0632 | 0.0088 | -0.0863 | -120.8182
-12 | -1.0066 | 0.00846 | -0.0864 | -118.9835
-11.5 | -0.9499 | 0.0081 | -0.0865 | -117.2716
-11 | -0.8927 | 0.00776 | -0.0866 | -115.0387
-10.5 | -0.8351 | 0.00749 | -0.0868 | -111.4953
-10 | -0.7774 | 0.00718 | -0.0869 | -108.273
-9.5 | -0.7192 | 0.00694 | -0.0871 | -103.6311
-9 | -0.661 | 0.00668 | -0.0873 | -98.9521
-8.5 | -0.6025 | 0.00646 | -0.0875 | -93.2663
-8 | -0.5438 | 0.00626 | -0.0877 | -86.869
-7.5 | -0.4849 | 0.00605 | -0.0879 | -80.1488
-7 | -0.4259 | 0.00587 | -0.0882 | -72.5554
-6.5 | -0.3668 | 0.00572 | -0.0884 | -64.1259
-6 | -0.3076 | 0.00557 | -0.0887 | -55.2244
-5.5 | -0.2483 | 0.00545 | -0.089 | -45.5596
-5 | -0.189 | 0.00533 | -0.0892 | -35.4597
-4.5 | -0.1296 | 0.00522 | -0.0895 | -24.8276
-4 | -0.0702 | 0.00514 | -0.0898 | -13.6576
-3.5 | -0.0108 | 0.00506 | -0.09 | -2.1344
-3 | 0.0487 | 0.00501 | -0.0903 | 9.7206
-2.5 | 0.1081 | 0.00496 | -0.0906 | 21.7944
-2 | 0.1675 | 0.00492 | -0.0908 | 34.0447
-1.5 | 0.2269 | 0.00491 | -0.0911 | 46.2118
-1 | 0.2862 | 0.00492 | -0.0913 | 58.1707
-0.5 | 0.3454 | 0.00495 | -0.0916 | 69.7778
0 | 0.4043 | 0.00502 | -0.0918 | 80.5378
0.5 | 0.4634 | 0.00507 | -0.092 | 91.4004
1 | 0.5222 | 0.00515 | -0.0922 | 101.3981
1.5 | 0.5806 | 0.00528 | -0.0923 | 109.9621
2 | 0.6391 | 0.00539 | -0.0925 | 118.5714
2.5 | 0.6973 | 0.00555 | -0.0926 | 125.6396
3 | 0.7551 | 0.00574 | -0.0926 | 131.5505
3.5 | 0.8129 | 0.00592 | -0.0927 | 137.3142
4 | 0.8701 | 0.00615 | -0.0927 | 141.4797
4.5 | 0.9274 | 0.00636 | -0.0927 | 145.8176
5 | 0.9841 | 0.00663 | -0.0926 | 148.4314
5.5 | 1.0405 | 0.00691 | -0.0925 | 150.5789
6 | 1.0969 | 0.00716 | -0.0923 | 153.1983
6.5 | 1.1527 | 0.00745 | -0.0922 | 154.7248
7 | 1.208 | 0.00777 | -0.0919 | 155.4698
7.5 | 1.263 | 0.0081 | -0.0916 | 155.9259
8 | 1.3178 | 0.00842 | -0.0913 | 156.5083
8.5 | 1.372 | 0.00875 | -0.0909 | 156.8
9 | 1.4257 | 0.00911 | -0.0905 | 156.4984
9.5 | 1.4788 | 0.00948 | -0.09 | 155.9916
10 | 1.5313 | 0.00985 | -0.0894 | 155.4619
10.5 | 1.5835 | 0.0102 | -0.0888 | 155.2451
11 | 1.6315 | 0.01039 | -0.0874 | 157.026
11.5 | 1.681 | 0.01092 | -0.0863 | 153.9377
12 | 1.73 | 0.01141 | -0.0852 | 151.6214
12.5 | 1.7768 | 0.012 | -0.0838 | 148.0667
13 | 1.823 | 0.01255 | -0.0823 | 145.259
13.5 | 1.8656 | 0.01322 | -0.0803 | 141.1195
14 | 1.9072 | 0.01384 | -0.0782 | 137.8035
14.5 | 1.9396 | 0.01456 | -0.0745 | 133.2143
15 | 1.9585 | 0.01539 | -0.0685 | 127.258
15.5 | 1.9823 | 0.01635 | -0.0641 | 121.2416
16 | 2.0051 | 0.01756 | -0.06 | 114.1856
16.5 | 2.0235 | 0.01917 | -0.0559 | 105.5556
17 | 2.043 | 0.02094 | -0.0524 | 97.5645
17.5 | 2.0617 | 0.02294 | -0.0493 | 89.8736
18 | 2.0794 | 0.0252 | -0.0466 | 82.5159
18.5 | 2.092 | 0.02804 | -0.0441 | 74.6077
19 | 2.0988 | 0.0316 | -0.0419 | 66.4177
19.5 | 2.107 | 0.03533 | -0.0403 | 59.6377
20 | 2.1141 | 0.03947 | -0.0393 | 53.5622

## 139. Re 18M Mach 0.10 (1)
BIGFOIL.COM POLAR EXPORT
Joukowsky 14.00% thick 3.00% camber
Joukowsky 14.00% thick 3.00% camber |  |  |  | Cl Max: | 1.733 | at alpha= | 15 | deg
JavaFoil+Calcfoil stall+Eppler ext transition |  |  |  | L/D Max: | 151.836 | at alpha= | 5.5 | deg
Re: | 18000000 |  |  | Cd Min: | 0.00393 | at alpha= | -4.5 | deg
Mach: | 0.1 |  |  | Cl=0 at alpha= | -3.5082 | deg
|  |  |  | @ Cl=0.1, Cd= | 0.0040387
|  |  |  | @ Cl=0.4, Cd= | 0.0044216
|  |  |  | @ Cl=0.6, Cd= | 0.00487
alpha (deg) | Cl | Cd | Cm | Cl/Cd
-20 | -0.982 | 0.11189 | -0.062 | -8.78
-19.5 | -0.995 | 0.10362 | -0.063 | -9.599
-19 | -1.004 | 0.09673 | -0.063 | -10.379
-18.5 | -1.013 | 0.08835 | -0.065 | -11.466
-18 | -1.019 | 0.08084 | -0.066 | -12.608
-17.5 | -1.024 | 0.07292 | -0.067 | -14.044
-17 | -1.026 | 0.0659 | -0.068 | -15.565
-16.5 | -1.023 | 0.05918 | -0.069 | -17.29
-16 | -1.018 | 0.05289 | -0.07 | -19.249
-15.5 | -1.01 | 0.04682 | -0.071 | -21.58
-15 | -1.001 | 0.04065 | -0.073 | -24.623
-14.5 | -0.988 | 0.03535 | -0.074 | -27.944
-14 | -0.974 | 0.02976 | -0.075 | -32.715
-13.5 | -0.956 | 0.02511 | -0.077 | -38.056
-13 | -0.935 | 0.02091 | -0.078 | -44.705
-12.5 | -0.911 | 0.0174 | -0.079 | -52.368
-12 | -0.885 | 0.0142 | -0.081 | -62.307
-11.5 | -0.856 | 0.01159 | -0.082 | -73.833
-11 | -0.826 | 0.00955 | -0.084 | -86.509
-10.5 | -0.797 | 0.00467 | -0.086 | -170.876
-10 | -0.748 | 0.00456 | -0.086 | -164.185
-9.5 | -0.697 | 0.00451 | -0.086 | -154.519
-9 | -0.644 | 0.00442 | -0.086 | -145.778
-8.5 | -0.589 | 0.00427 | -0.086 | -137.846
-8 | -0.533 | 0.0042 | -0.086 | -126.913
-7.5 | -0.477 | 0.00414 | -0.086 | -115.117
-7 | -0.419 | 0.00409 | -0.086 | -102.519
-6.5 | -0.36 | 0.00404 | -0.086 | -89.175
-6 | -0.301 | 0.00401 | -0.086 | -75.113
-5.5 | -0.241 | 0.00398 | -0.086 | -60.656
-5 | -0.181 | 0.00401 | -0.086 | -45.211
-4.5 | -0.121 | 0.00393 | -0.086 | -30.711
-4 | -0.06 | 0.004 | -0.086 | -15.002
-3.5 | 0.001 | 0.00399 | -0.086 | 0.234
-3 | 0.062 | 0.00402 | -0.086 | 15.4
-2.5 | 0.123 | 0.00405 | -0.086 | 30.393
-2 | 0.184 | 0.00411 | -0.086 | 44.811
-1.5 | 0.245 | 0.00418 | -0.086 | 58.706
-1 | 0.306 | 0.00432 | -0.087 | 70.906
-0.5 | 0.367 | 0.0044 | -0.087 | 83.505
0 | 0.428 | 0.00444 | -0.087 | 96.48
0.5 | 0.489 | 0.00461 | -0.087 | 106.057
1 | 0.55 | 0.00477 | -0.086 | 115.346
1.5 | 0.61 | 0.00489 | -0.086 | 124.754
2 | 0.671 | 0.00509 | -0.086 | 131.814
2.5 | 0.731 | 0.0053 | -0.086 | 137.784
3 | 0.791 | 0.00568 | -0.086 | 139.317
3.5 | 0.851 | 0.00594 | -0.086 | 143.229
4 | 0.91 | 0.00614 | -0.086 | 148.091
4.5 | 0.969 | 0.00648 | -0.086 | 149.591
5 | 1.027 | 0.0068 | -0.086 | 151.035
5.5 | 1.085 | 0.00714 | -0.086 | 151.836
6 | 1.142 | 0.0085 | -0.086 | 134.334
6.5 | 1.198 | 0.00894 | -0.086 | 133.917
7 | 1.252 | 0.00945 | -0.086 | 132.525
7.5 | 1.306 | 0.01 | -0.086 | 130.625
8 | 1.358 | 0.01063 | -0.086 | 127.759
8.5 | 1.408 | 0.01129 | -0.086 | 124.75
9 | 1.454 | 0.01102 | -0.086 | 131.929
9.5 | 1.497 | 0.01093 | -0.086 | 136.867
10 | 1.537 | 0.01209 | -0.085 | 127.098
10.5 | 1.575 | 0.01271 | -0.085 | 123.946
11 | 1.608 | 0.01336 | -0.085 | 120.423
11.5 | 1.638 | 0.01409 | -0.084 | 116.27
12 | 1.665 | 0.0149 | -0.084 | 111.757
12.5 | 1.687 | 0.0158 | -0.084 | 106.779
13 | 1.706 | 0.01681 | -0.083 | 101.503
13.5 | 1.719 | 0.01799 | -0.083 | 95.558
14 | 1.728 | 0.0189 | -0.082 | 91.417
14.5 | 1.732 | 0.0204 | -0.082 | 84.926
15 | 1.733 | 0.0221 | -0.081 | 78.418
15.5 | 1.729 | 0.02407 | -0.081 | 71.839
16 | 1.721 | 0.02629 | -0.08 | 65.474
16.5 | 1.708 | 0.02886 | -0.08 | 59.2
17 | 1.69 | 0.03182 | -0.079 | 53.115
17.5 | 1.669 | 0.03503 | -0.078 | 47.649
18 | 1.645 | 0.03857 | -0.078 | 42.633
18.5 | 1.616 | 0.04294 | -0.077 | 37.639
19 | 1.585 | 0.04792 | -0.076 | 33.072
19.5 | 1.552 | 0.05316 | -0.075 | 29.19
20 | 1.517 | 0.05847 | -0.075 | 25.953

## 140. Re 18M Mach 0.10 (2)
BIGFOIL.COM POLAR EXPORT
Joukowsky 14.00% thick 3.00% camber
Joukowsky 14.00% thick 3.00% camber |  |  |  | Cl Max: | 2.108 | at alpha= | 20 | deg
XFOIL ncrit=9 |  |  |  | L/D Max: | 156.671 | at alpha= | 8 | deg
Re: | 18000000 |  |  | Cd Min: | 0.04299 | at alpha= | 20 | deg
Mach: | 0.1 |  |  | Cl=0 at alpha= | -3.4065 | deg
|  |  |  | @ Cl=0.1, Cd= | 0.0049671
|  |  |  | @ Cl=0.4, Cd= | 0.005012
|  |  |  | @ Cl=0.6, Cd= | 0.0053122
alpha (deg) | Cl | Cd | Cm | Cl/Cd
-20 | -1.7335 | 0.0278 | -0.0895 | -62.3561
-19.5 | -1.7175 | 0.02236 | -0.0954 | -76.8113
-19 | -1.7119 | 0.01863 | -0.0969 | -91.8894
-18.5 | -1.6835 | 0.01724 | -0.0947 | -97.6508
-18 | -1.6448 | 0.01614 | -0.0932 | -101.9083
-17.5 | -1.6013 | 0.01517 | -0.0921 | -105.557
-17 | -1.5557 | 0.01421 | -0.0911 | -109.4792
-16.5 | -1.5045 | 0.01332 | -0.091 | -112.9505
-16 | -1.456 | 0.01262 | -0.09 | -115.3724
-15.5 | -1.4042 | 0.01201 | -0.0894 | -116.9192
-15 | -1.351 | 0.01146 | -0.0889 | -117.8883
-14.5 | -1.2975 | 0.01085 | -0.0885 | -119.5853
-14 | -1.243 | 0.01028 | -0.0882 | -120.9144
-13.5 | -1.1871 | 0.00983 | -0.088 | -120.763
-13 | -1.1307 | 0.00942 | -0.0879 | -120.0318
-12.5 | -1.0742 | 0.00895 | -0.0878 | -120.0223
-12 | -1.017 | 0.00856 | -0.0878 | -118.8084
-11.5 | -0.9593 | 0.00822 | -0.0877 | -116.7032
-11 | -0.9016 | 0.00784 | -0.0878 | -115
-10.5 | -0.8432 | 0.00757 | -0.0878 | -111.3871
-10 | -0.7848 | 0.00724 | -0.0879 | -108.3978
-9.5 | -0.726 | 0.007 | -0.088 | -103.7143
-9 | -0.6671 | 0.00672 | -0.0881 | -99.2708
-8.5 | -0.6079 | 0.00651 | -0.0883 | -93.3794
-8 | -0.5487 | 0.00628 | -0.0885 | -87.3726
-7.5 | -0.4893 | 0.00608 | -0.0886 | -80.477
-7 | -0.4297 | 0.0059 | -0.0889 | -72.8305
-6.5 | -0.37 | 0.00574 | -0.0891 | -64.4599
-6 | -0.3103 | 0.00559 | -0.0893 | -55.5098
-5.5 | -0.2506 | 0.00546 | -0.0895 | -45.8974
-5 | -0.1907 | 0.00534 | -0.0898 | -35.7116
-4.5 | -0.1309 | 0.00523 | -0.09 | -25.0287
-4 | -0.071 | 0.00514 | -0.0903 | -13.8132
-3.5 | -0.0112 | 0.00507 | -0.0905 | -2.2091
-3 | 0.0487 | 0.00501 | -0.0908 | 9.7206
-2.5 | 0.1085 | 0.00496 | -0.0911 | 21.875
-2 | 0.1684 | 0.00493 | -0.0913 | 34.1582
-1.5 | 0.2282 | 0.00491 | -0.0916 | 46.4766
-1 | 0.2878 | 0.00492 | -0.0918 | 58.4959
-0.5 | 0.3474 | 0.00495 | -0.092 | 70.1818
0 | 0.4068 | 0.00502 | -0.0922 | 81.0359
0.5 | 0.4662 | 0.00508 | -0.0924 | 91.7717
1 | 0.5254 | 0.00516 | -0.0926 | 101.8217
1.5 | 0.5842 | 0.00528 | -0.0928 | 110.6439
2 | 0.6431 | 0.0054 | -0.0929 | 119.0926
2.5 | 0.7017 | 0.00556 | -0.093 | 126.205
3 | 0.7599 | 0.00575 | -0.093 | 132.1565
3.5 | 0.8181 | 0.00593 | -0.0931 | 137.9595
4 | 0.8757 | 0.00617 | -0.093 | 141.9287
4.5 | 0.9335 | 0.00638 | -0.093 | 146.3166
5 | 0.9906 | 0.00665 | -0.0929 | 148.9624
5.5 | 1.0474 | 0.00693 | -0.0927 | 151.14
6 | 1.1042 | 0.00719 | -0.0926 | 153.5744
6.5 | 1.1605 | 0.0075 | -0.0923 | 154.7333
7 | 1.2162 | 0.00782 | -0.092 | 155.5243
7.5 | 1.2718 | 0.00815 | -0.0917 | 156.0491
8 | 1.327 | 0.00847 | -0.0913 | 156.6706
8.5 | 1.3818 | 0.00882 | -0.0909 | 156.6667
9 | 1.4359 | 0.00918 | -0.0903 | 156.4161
9.5 | 1.4895 | 0.00956 | -0.0897 | 155.8054
10 | 1.5423 | 0.00996 | -0.089 | 154.8494
10.5 | 1.5948 | 0.01033 | -0.0883 | 154.3853
11 | 1.6434 | 0.01052 | -0.0868 | 156.2167
11.5 | 1.6931 | 0.01107 | -0.0856 | 152.9449
12 | 1.7421 | 0.0116 | -0.0843 | 150.181
12.5 | 1.7894 | 0.01218 | -0.0827 | 146.913
13 | 1.835 | 0.01278 | -0.0809 | 143.5837
13.5 | 1.8775 | 0.01346 | -0.0786 | 139.4874
14 | 1.9177 | 0.01413 | -0.076 | 135.7183
14.5 | 1.9396 | 0.01491 | -0.0702 | 130.0872
15 | 1.962 | 0.01584 | -0.065 | 123.8636
15.5 | 1.9863 | 0.01695 | -0.0607 | 117.1858
16 | 2.008 | 0.01836 | -0.0566 | 109.3682
16.5 | 2.026 | 0.02018 | -0.0526 | 100.3964
17 | 2.0463 | 0.02208 | -0.0493 | 92.6766
17.5 | 2.0639 | 0.02434 | -0.0463 | 84.7946
18 | 2.0789 | 0.02702 | -0.0436 | 76.9393
18.5 | 2.0895 | 0.03025 | -0.0412 | 69.0744
19 | 2.096 | 0.03415 | -0.0393 | 61.3763
19.5 | 2.1025 | 0.03836 | -0.0381 | 54.8097
20 | 2.108 | 0.04299 | -0.0374 | 49.0347

## 141. Re 18M Mach 0.25 (1)
BIGFOIL.COM POLAR EXPORT
Joukowsky 14.00% thick 3.00% camber
Joukowsky 14.00% thick 3.00% camber |  |  |  | Cl Max: | 1.674 | at alpha= | 13 | deg
JavaFoil+Calcfoil stall+Eppler ext transition |  |  |  | L/D Max: | 152.087 | at alpha= | 5 | deg
Re: | 18000000 |  |  | Cd Min: | 0.00395 | at alpha= | -4 | deg
Mach: | 0.25 |  |  | Cl=0 at alpha= | -3.5079 | deg
|  |  |  | @ Cl=0.1, Cd= | 0.004049
|  |  |  | @ Cl=0.4, Cd= | 0.0044665
|  |  |  | @ Cl=0.6, Cd= | 0.0048634
alpha (deg) | Cl | Cd | Cm | Cl/Cd
-19.5 | -0.704 | 0.13746 | -0.057 | -5.122
-19 | -0.744 | 0.12726 | -0.058 | -5.844
-18.5 | -0.78 | 0.11756 | -0.06 | -6.633
-18 | -0.812 | 0.10798 | -0.061 | -7.524
-17.5 | -0.842 | 0.09794 | -0.063 | -8.596
-17 | -0.867 | 0.08842 | -0.064 | -9.808
-16.5 | -0.886 | 0.07911 | -0.066 | -11.202
-16 | -0.9 | 0.07091 | -0.067 | -12.695
-15.5 | -0.91 | 0.06311 | -0.069 | -14.419
-15 | -0.915 | 0.05582 | -0.07 | -16.401
-14.5 | -0.917 | 0.04832 | -0.072 | -18.988
-14 | -0.915 | 0.04144 | -0.074 | -22.076
-13.5 | -0.908 | 0.0351 | -0.075 | -25.874
-13 | -0.897 | 0.02925 | -0.077 | -30.68
-12.5 | -0.881 | 0.02447 | -0.079 | -36.017
-12 | -0.862 | 0.01979 | -0.08 | -43.562
-11.5 | -0.838 | 0.01598 | -0.082 | -52.45
-11 | -0.811 | 0.0128 | -0.083 | -63.348
-10.5 | -0.781 | 0.01038 | -0.085 | -75.21
-10 | -0.759 | 0.00485 | -0.088 | -156.412
-9.5 | -0.709 | 0.00458 | -0.088 | -154.847
-9 | -0.656 | 0.00452 | -0.088 | -145.161
-8.5 | -0.602 | 0.00442 | -0.088 | -135.993
-8 | -0.546 | 0.00427 | -0.088 | -127.65
-7.5 | -0.488 | 0.0042 | -0.088 | -116.249
-7 | -0.429 | 0.00413 | -0.089 | -103.845
-6.5 | -0.369 | 0.00408 | -0.089 | -90.57
-6 | -0.309 | 0.00404 | -0.089 | -76.412
-5.5 | -0.248 | 0.004 | -0.089 | -61.829
-5 | -0.186 | 0.00397 | -0.089 | -46.796
-4.5 | -0.124 | 0.00401 | -0.089 | -30.873
-4 | -0.062 | 0.00395 | -0.089 | -15.602
-3.5 | 0.001 | 0.00395 | -0.089 | 0.243
-3 | 0.064 | 0.00402 | -0.089 | 15.818
-2.5 | 0.126 | 0.00407 | -0.089 | 31.078
-2 | 0.189 | 0.0041 | -0.089 | 46.11
-1.5 | 0.252 | 0.00417 | -0.089 | 60.384
-1 | 0.315 | 0.00427 | -0.089 | 73.68
-0.5 | 0.377 | 0.00443 | -0.089 | 85.201
0 | 0.44 | 0.00453 | -0.089 | 97.092
0.5 | 0.502 | 0.00459 | -0.089 | 109.499
1 | 0.565 | 0.00479 | -0.089 | 117.963
1.5 | 0.627 | 0.00492 | -0.089 | 127.418
2 | 0.689 | 0.00513 | -0.089 | 134.363
2.5 | 0.751 | 0.00536 | -0.089 | 140.165
3 | 0.812 | 0.00561 | -0.089 | 144.806
3.5 | 0.874 | 0.00603 | -0.089 | 144.928
4 | 0.934 | 0.00633 | -0.089 | 147.574
4.5 | 0.995 | 0.00658 | -0.089 | 151.081
5 | 1.054 | 0.00693 | -0.089 | 152.087
5.5 | 1.113 | 0.00836 | -0.089 | 133.122
6 | 1.171 | 0.00881 | -0.089 | 132.874
6.5 | 1.228 | 0.00934 | -0.089 | 131.528
7 | 1.283 | 0.00992 | -0.089 | 129.413
7.5 | 1.337 | 0.01056 | -0.088 | 126.605
8 | 1.389 | 0.01131 | -0.088 | 122.828
8.5 | 1.435 | 0.01084 | -0.088 | 132.408
9 | 1.479 | 0.01169 | -0.088 | 126.501
9.5 | 1.519 | 0.01232 | -0.088 | 123.31
10 | 1.556 | 0.013 | -0.087 | 119.685
10.5 | 1.589 | 0.01377 | -0.087 | 115.396
11 | 1.617 | 0.0146 | -0.087 | 110.725
11.5 | 1.639 | 0.01555 | -0.086 | 105.415
12 | 1.657 | 0.01665 | -0.086 | 99.519
12.5 | 1.669 | 0.01783 | -0.085 | 93.634
13 | 1.674 | 0.01926 | -0.085 | 86.931
13.5 | 1.672 | 0.02088 | -0.084 | 80.104
14 | 1.664 | 0.02242 | -0.084 | 74.194
14.5 | 1.649 | 0.02464 | -0.083 | 66.921
15 | 1.626 | 0.02737 | -0.082 | 59.43
15.5 | 1.598 | 0.03046 | -0.082 | 52.454
16 | 1.563 | 0.03414 | -0.081 | 45.769
16.5 | 1.519 | 0.03856 | -0.08 | 39.389
17 | 1.468 | 0.04349 | -0.079 | 33.76
17.5 | 1.41 | 0.04992 | -0.078 | 28.252
18 | 1.347 | 0.05736 | -0.076 | 23.488

## 142. Re 18M Mach 0.25 (2)
BIGFOIL.COM POLAR EXPORT
Joukowsky 14.00% thick 3.00% camber
Joukowsky 14.00% thick 3.00% camber |  |  |  | Cl Max: | 2.0704 | at alpha= | 19 | deg
XFOIL ncrit=9 |  |  |  | L/D Max: | 156.445 | at alpha= | 7.5 | deg
Re: | 18000000 |  |  | Cd Min: | 0.09608 | at alpha= | -20 | deg
Mach: | 0.25 |  |  | Cl=0 at alpha= | -3.3907 | deg
|  |  |  | @ Cl=0.1, Cd= | 0.0050087
|  |  |  | @ Cl=0.4, Cd= | 0.0050171
|  |  |  | @ Cl=0.6, Cd= | 0.0053125
alpha (deg) | Cl | Cd | Cm | Cl/Cd
-20 | -1.3058 | 0.09608 | -0.0503 | -13.5908
-19.5 | -1.4081 | 0.07638 | -0.0645 | -18.4355
-19 | -1.5118 | 0.05779 | -0.0783 | -26.1602
-18.5 | -1.6038 | 0.04139 | -0.0906 | -38.7485
-18 | -1.6412 | 0.03044 | -0.0992 | -53.9159
-17.5 | -1.6399 | 0.02254 | -0.1073 | -72.7551
-17 | -1.628 | 0.01819 | -0.11 | -89.4997
-16.5 | -1.5901 | 0.01657 | -0.1075 | -95.9626
-16 | -1.5369 | 0.01539 | -0.1063 | -99.8635
-15.5 | -1.4876 | 0.01432 | -0.1041 | -103.8827
-15 | -1.4345 | 0.01328 | -0.1023 | -108.0196
-14.5 | -1.3782 | 0.0124 | -0.1008 | -111.1452
-14 | -1.3192 | 0.0117 | -0.0995 | -112.7521
-13.5 | -1.2594 | 0.01103 | -0.0984 | -114.1795
-13 | -1.1994 | 0.01034 | -0.0974 | -115.9961
-12.5 | -1.138 | 0.0098 | -0.0965 | -116.1224
-12 | -1.0762 | 0.0093 | -0.0957 | -115.7204
-11.5 | -1.0145 | 0.00879 | -0.0951 | -115.4152
-11 | -0.952 | 0.0084 | -0.0945 | -113.3333
-10.5 | -0.8897 | 0.00798 | -0.094 | -111.4912
-10 | -0.8271 | 0.00764 | -0.0936 | -108.2592
-9.5 | -0.7646 | 0.00729 | -0.0933 | -104.8834
-9 | -0.7018 | 0.00702 | -0.0931 | -99.9715
-8.5 | -0.6392 | 0.00672 | -0.0929 | -95.119
-8 | -0.5764 | 0.00648 | -0.0927 | -88.9506
-7.5 | -0.5137 | 0.00626 | -0.0926 | -82.0607
-7 | -0.451 | 0.00604 | -0.0926 | -74.6689
-6.5 | -0.3884 | 0.00585 | -0.0926 | -66.3932
-6 | -0.3258 | 0.00568 | -0.0927 | -57.3592
-5.5 | -0.2632 | 0.00553 | -0.0927 | -47.5949
-5 | -0.2007 | 0.00539 | -0.0928 | -37.2356
-4.5 | -0.1383 | 0.00528 | -0.093 | -26.1932
-4 | -0.0759 | 0.00518 | -0.0931 | -14.6525
-3.5 | -0.0136 | 0.00511 | -0.0933 | -2.6614
-3 | 0.0486 | 0.00505 | -0.0935 | 9.6238
-2.5 | 0.1108 | 0.005 | -0.0937 | 22.16
-2 | 0.1729 | 0.00496 | -0.0939 | 34.8589
-1.5 | 0.2349 | 0.00494 | -0.0942 | 47.5506
-1 | 0.2968 | 0.00494 | -0.0944 | 60.081
-0.5 | 0.3586 | 0.00497 | -0.0946 | 72.1529
0 | 0.4201 | 0.00504 | -0.0947 | 83.3532
0.5 | 0.4817 | 0.0051 | -0.0949 | 94.451
1.5 | 0.6042 | 0.00532 | -0.0951 | 113.5714
2 | 0.6653 | 0.00544 | -0.0952 | 122.2978
2.5 | 0.7261 | 0.00561 | -0.0952 | 129.4296
3 | 0.7866 | 0.00581 | -0.0952 | 135.3873
3.5 | 0.847 | 0.00601 | -0.0951 | 140.9318
4 | 0.907 | 0.00626 | -0.095 | 144.8882
4.5 | 0.9671 | 0.00649 | -0.0948 | 149.0139
5 | 1.0264 | 0.0068 | -0.0945 | 150.9412
5.5 | 1.086 | 0.00708 | -0.0941 | 153.3898
6 | 1.1451 | 0.00739 | -0.0937 | 154.9526
6.5 | 1.2036 | 0.00775 | -0.0932 | 155.3032
7 | 1.2622 | 0.00808 | -0.0926 | 156.2129
7.5 | 1.3204 | 0.00844 | -0.0919 | 156.4455
8 | 1.3781 | 0.00881 | -0.0911 | 156.4245
8.5 | 1.4351 | 0.00923 | -0.0901 | 155.4821
9 | 1.4919 | 0.00965 | -0.0891 | 154.601
9.5 | 1.5479 | 0.01008 | -0.0879 | 153.5615
10 | 1.6034 | 0.01052 | -0.0866 | 152.4144
10.5 | 1.6576 | 0.011 | -0.0851 | 150.6909
11.5 | 1.7583 | 0.01193 | -0.0804 | 147.3847
12 | 1.8067 | 0.01261 | -0.0778 | 143.2752
12.5 | 1.8515 | 0.01336 | -0.0746 | 138.5853
13 | 1.8857 | 0.0141 | -0.0696 | 133.7376
13.5 | 1.9099 | 0.015 | -0.0633 | 127.3267
14 | 1.9333 | 0.01627 | -0.0576 | 118.8261
14.5 | 1.9597 | 0.01768 | -0.0529 | 110.8428
15 | 1.983 | 0.01946 | -0.0484 | 101.9013
15.5 | 2.002 | 0.02175 | -0.0442 | 92.046
16 | 2.0233 | 0.02418 | -0.0406 | 83.6766
16.5 | 2.041 | 0.02708 | -0.0375 | 75.3693
17 | 2.0529 | 0.03071 | -0.0348 | 66.8479
17.5 | 2.0608 | 0.03502 | -0.0326 | 58.8464
18 | 2.0659 | 0.03996 | -0.0312 | 51.6992
18.5 | 2.0702 | 0.04537 | -0.0306 | 45.6293
19 | 2.0704 | 0.0516 | -0.0307 | 40.124
19.5 | 2.0631 | 0.05902 | -0.0317 | 34.9559
20 | 2.0507 | 0.06751 | -0.0337 | 30.3762

## 143. Re 18M Mach 0.50 (1)
BIGFOIL.COM POLAR EXPORT
Joukowsky 14.00% thick 3.00% camber
Joukowsky 14.00% thick 3.00% camber |  |  |  | Cl Max: | 1.506 | at alpha= | 9 | deg
JavaFoil+Calcfoil stall+Eppler ext transition |  |  |  | L/D Max: | 152.261 | at alpha= | 3.5 | deg
Re: | 18000000 |  |  | Cd Min: | 0.00398 | at alpha= | -2.5 | deg
Mach: | 0.5 |  |  | Cl=0 at alpha= | -3.5071 | deg
|  |  |  | @ Cl=0.1, Cd= | 0.0040093
|  |  |  | @ Cl=0.4, Cd= | 0.004366
|  |  |  | @ Cl=0.6, Cd= | 0.0048803
alpha (deg) | Cl | Cd | Cm | Cl/Cd
-20 | -0.946 | 0.18026 | -0.062 | -5.248
-19.5 | -0.914 | 0.19913 | -0.06 | -4.59
-19 | -0.887 | 0.1777 | -0.061 | -4.992
-18.5 | -0.857 | 0.18011 | -0.059 | -4.756
-18 | -0.828 | 0.16897 | -0.059 | -4.903
-17.5 | -0.802 | 0.14822 | -0.06 | -5.41
-17 | -0.77 | 0.16125 | -0.058 | -4.777
-16.5 | -0.744 | 0.13724 | -0.059 | -5.418
-16 | -0.713 | 0.14539 | -0.057 | -4.902
-15.5 | -0.686 | 0.1235 | -0.058 | -5.555
-15 | -0.66 | 0.10973 | -0.061 | -6.015
-14.5 | -0.629 | 0.10958 | -0.058 | -5.742
-14 | -0.605 | 0.09273 | -0.063 | -6.527
-13.5 | -0.575 | 0.09061 | -0.061 | -6.344
-13 | -0.547 | 0.08419 | -0.062 | -6.498
-12.5 | -0.532 | 0.0629 | -0.072 | -8.461
-12 | -0.496 | 0.06766 | -0.067 | -7.329
-11.5 | -0.485 | 0.0454 | -0.078 | -10.682
-11 | -0.451 | 0.04744 | -0.076 | -9.502
-10.5 | -0.421 | 0.04484 | -0.077 | -9.396
-10 | -0.538 | 0.03941 | -0.079 | -13.658
-9.5 | -0.61 | 0.02601 | -0.085 | -23.464
-9 | -0.615 | 0.01817 | -0.089 | -33.831
-8.5 | -0.594 | 0.01332 | -0.092 | -44.625
-8 | -0.563 | 0.00985 | -0.095 | -57.167
-7.5 | -0.529 | 0.00466 | -0.099 | -113.509
-7 | -0.47 | 0.00451 | -0.099 | -104.17
-6.5 | -0.407 | 0.00431 | -0.099 | -94.268
-6 | -0.342 | 0.00421 | -0.099 | -81.031
-5.5 | -0.275 | 0.00414 | -0.099 | -66.348
-5 | -0.207 | 0.00408 | -0.099 | -50.616
-4.5 | -0.138 | 0.00405 | -0.099 | -34.047
-4 | -0.069 | 0.00403 | -0.099 | -17.038
-3.5 | 0.001 | 0.00408 | -0.099 | 0.262
-3 | 0.071 | 0.00403 | -0.099 | 17.607
-2.5 | 0.141 | 0.00398 | -0.099 | 35.446
-2 | 0.211 | 0.00415 | -0.099 | 50.91
-1.5 | 0.282 | 0.00418 | -0.099 | 67.348
-1 | 0.352 | 0.00427 | -0.099 | 82.294
-0.5 | 0.422 | 0.00441 | -0.099 | 95.681
0 | 0.492 | 0.00461 | -0.099 | 106.687
0.5 | 0.561 | 0.00478 | -0.099 | 117.436
1 | 0.631 | 0.00496 | -0.099 | 127.222
1.5 | 0.7 | 0.00509 | -0.099 | 137.658
2 | 0.769 | 0.0055 | -0.099 | 139.865
2.5 | 0.838 | 0.00568 | -0.099 | 147.489
3 | 0.906 | 0.00602 | -0.099 | 150.611
3.5 | 0.974 | 0.0064 | -0.099 | 152.261
4 | 1.041 | 0.00686 | -0.099 | 151.732
4.5 | 1.107 | 0.00857 | -0.099 | 129.091
5 | 1.172 | 0.0092 | -0.099 | 127.315
5.5 | 1.234 | 0.0099 | -0.099 | 124.637
6 | 1.295 | 0.01083 | -0.099 | 119.62
6.5 | 1.346 | 0.01127 | -0.099 | 119.497
7 | 1.396 | 0.01207 | -0.098 | 115.625
7.5 | 1.44 | 0.013 | -0.098 | 110.706
8 | 1.475 | 0.01406 | -0.097 | 104.852
8.5 | 1.498 | 0.01535 | -0.097 | 97.613
9 | 1.506 | 0.01694 | -0.096 | 88.923
9.5 | 1.487 | 0.01889 | -0.095 | 78.725
10 | 1.419 | 0.02172 | -0.094 | 65.336
10.5 | 1.163 | 0.0274 | -0.092 | 42.459
11 | 0.936 | 0.02963 | -0.092 | 31.588
11.5 | 0.96 | 0.03279 | -0.091 | 29.264
12 | 0.981 | 0.03682 | -0.089 | 26.645
12.5 | 0.983 | 0.04944 | -0.085 | 19.883
13 | 0.979 | 0.06713 | -0.079 | 14.584
13.5 | 0.971 | 0.09211 | -0.07 | 10.537
14 | 0.997 | 0.09754 | -0.07 | 10.222

## 144. Re 18M Mach 0.50 (2)
BIGFOIL.COM POLAR EXPORT
Joukowsky 14.00% thick 3.00% camber
Joukowsky 14.00% thick 3.00% camber |  |  |  | Cl Max: | 1.9619 | at alpha= | 12.5 | deg
XFOIL ncrit=9 |  |  |  | L/D Max: | 159.225 | at alpha= | 5 | deg
Re: | 18000000 |  |  | Cd Min: | 0.02752 | at alpha= | 12.5 | deg
Mach: | 0.5 |  |  | Cl=0 at alpha= | -99 | deg
|  |  |  | @ Cl=0.1, Cd= | 0.00517
|  |  |  | @ Cl=0.4, Cd= | 0.00517
|  |  |  | @ Cl=0.6, Cd= | 0.0053138
alpha (deg) | Cl | Cd | Cm | Cl/Cd
0 | 0.4804 | 0.00517 | -0.1056 | 92.9207
0.5 | 0.5521 | 0.00524 | -0.1056 | 105.3626
1 | 0.6235 | 0.00535 | -0.1055 | 116.5421
1.5 | 0.6947 | 0.00551 | -0.1053 | 126.0799
2 | 0.7661 | 0.00567 | -0.105 | 135.1146
2.5 | 0.837 | 0.00591 | -0.1046 | 141.6244
3 | 0.9083 | 0.00612 | -0.1041 | 148.415
3.5 | 0.9789 | 0.00643 | -0.1033 | 152.2395
4 | 1.05 | 0.00673 | -0.1024 | 156.0178
4.5 | 1.1202 | 0.00712 | -0.1012 | 157.3315
5 | 1.191 | 0.00748 | -0.0998 | 159.2246
5.5 | 1.261 | 0.00793 | -0.0981 | 159.0164
6 | 1.331 | 0.00839 | -0.096 | 158.6412
6.5 | 1.4004 | 0.00889 | -0.0936 | 157.5253
7 | 1.4692 | 0.00943 | -0.0908 | 155.8006
7.5 | 1.5367 | 0.01003 | -0.0875 | 153.2104
8 | 1.6035 | 0.01064 | -0.0837 | 150.7049
8.5 | 1.6674 | 0.01131 | -0.0793 | 147.4271
9 | 1.7267 | 0.01203 | -0.0738 | 143.5328
9.5 | 1.764 | 0.01289 | -0.0651 | 136.8503
10 | 1.805 | 0.01402 | -0.0575 | 128.7447
10.5 | 1.8486 | 0.01539 | -0.0506 | 120.117
11.5 | 1.926 | 0.01919 | -0.0368 | 100.3648
12 | 1.9551 | 0.02244 | -0.0304 | 87.1257
12.5 | 1.9619 | 0.02752 | -0.0247 | 71.29

## 145. Re 20M Mach 0.00 (1)
BIGFOIL.COM POLAR EXPORT
Joukowsky 14.00% thick 3.00% camber
Joukowsky 14.00% thick 3.00% camber |  |  |  | Cl Max: | 1.748 | at alpha= | 15 | deg
JavaFoil+Calcfoil stall+Eppler ext transition |  |  |  | L/D Max: | 152.604 | at alpha= | 5.5 | deg
Re: | 20000000 |  |  | Cd Min: | 0.00391 | at alpha= | -4.5 | deg
Mach: | 0 |  |  | Cl=0 at alpha= | -3.5082 | deg
|  |  |  | @ Cl=0.1, Cd= | 0.0040227
|  |  |  | @ Cl=0.4, Cd= | 0.0044027
|  |  |  | @ Cl=0.6, Cd= | 0.004856
alpha (deg) | Cl | Cd | Cm | Cl/Cd
-20 | -1.021 | 0.10602 | -0.063 | -9.629
-19.5 | -1.029 | 0.09853 | -0.063 | -10.449
-19 | -1.037 | 0.09088 | -0.064 | -11.406
-18.5 | -1.042 | 0.08335 | -0.065 | -12.502
-18 | -1.046 | 0.07555 | -0.066 | -13.847
-17.5 | -1.047 | 0.06873 | -0.067 | -15.238
-17 | -1.046 | 0.06189 | -0.069 | -16.906
-16.5 | -1.041 | 0.05546 | -0.07 | -18.778
-16 | -1.034 | 0.04929 | -0.071 | -20.984
-15.5 | -1.025 | 0.04308 | -0.072 | -23.801
-15 | -1.013 | 0.03765 | -0.073 | -26.914
-14.5 | -0.999 | 0.03228 | -0.074 | -30.962
-14 | -0.983 | 0.02738 | -0.076 | -35.894
-13.5 | -0.964 | 0.02299 | -0.077 | -41.916
-13 | -0.942 | 0.0191 | -0.078 | -49.297
-12.5 | -0.917 | 0.01574 | -0.08 | -58.29
-12 | -0.89 | 0.01289 | -0.081 | -69.066
-11.5 | -0.861 | 0.01062 | -0.082 | -81.024
-11 | -0.832 | 0.0088 | -0.084 | -94.618
-10.5 | -0.795 | 0.0046 | -0.085 | -173.057
-10 | -0.746 | 0.00449 | -0.085 | -166.035
-9.5 | -0.694 | 0.00445 | -0.085 | -156.016
-9 | -0.641 | 0.00436 | -0.086 | -146.984
-8.5 | -0.587 | 0.00423 | -0.086 | -138.755
-8 | -0.531 | 0.00416 | -0.086 | -127.657
-7.5 | -0.474 | 0.0041 | -0.086 | -115.69
-7 | -0.417 | 0.00405 | -0.086 | -102.887
-6.5 | -0.359 | 0.00401 | -0.086 | -89.511
-6 | -0.3 | 0.00398 | -0.086 | -75.277
-5.5 | -0.24 | 0.00395 | -0.086 | -60.774
-5 | -0.18 | 0.00398 | -0.086 | -45.277
-4.5 | -0.12 | 0.00391 | -0.086 | -30.73
-4 | -0.06 | 0.00391 | -0.086 | -15.257
-3.5 | 0.001 | 0.00397 | -0.086 | 0.234
-3 | 0.062 | 0.00401 | -0.086 | 15.383
-2.5 | 0.122 | 0.00403 | -0.086 | 30.353
-2 | 0.183 | 0.0041 | -0.086 | 44.747
-1.5 | 0.244 | 0.00417 | -0.086 | 58.601
-1 | 0.305 | 0.00431 | -0.086 | 70.801
-0.5 | 0.366 | 0.00438 | -0.086 | 83.382
0 | 0.426 | 0.00442 | -0.086 | 96.327
0.5 | 0.487 | 0.00459 | -0.086 | 105.942
1 | 0.547 | 0.00475 | -0.086 | 115.259
1.5 | 0.607 | 0.00487 | -0.086 | 124.681
2 | 0.667 | 0.00506 | -0.086 | 131.845
2.5 | 0.727 | 0.00527 | -0.086 | 137.868
3 | 0.787 | 0.00564 | -0.086 | 139.554
3.5 | 0.846 | 0.0059 | -0.086 | 143.493
4 | 0.905 | 0.00609 | -0.086 | 148.583
4.5 | 0.964 | 0.00642 | -0.086 | 150.258
5 | 1.022 | 0.00675 | -0.086 | 151.35
5.5 | 1.08 | 0.00707 | -0.086 | 152.604
6 | 1.136 | 0.00838 | -0.086 | 135.518
6.5 | 1.192 | 0.00881 | -0.086 | 135.255
7 | 1.247 | 0.00926 | -0.086 | 134.626
7.5 | 1.3 | 0.00979 | -0.086 | 132.739
8 | 1.352 | 0.01033 | -0.086 | 130.857
8.5 | 1.402 | 0.011 | -0.086 | 127.49
9 | 1.451 | 0.01176 | -0.085 | 123.417
9.5 | 1.493 | 0.01097 | -0.085 | 136.121
10 | 1.534 | 0.01179 | -0.085 | 130.127
10.5 | 1.572 | 0.01235 | -0.085 | 127.283
11 | 1.607 | 0.01297 | -0.084 | 123.932
11.5 | 1.638 | 0.01365 | -0.084 | 119.96
12 | 1.666 | 0.01441 | -0.084 | 115.603
12.5 | 1.69 | 0.01523 | -0.083 | 111.01
13 | 1.71 | 0.01618 | -0.083 | 105.667
13.5 | 1.725 | 0.01724 | -0.083 | 100.092
14 | 1.736 | 0.01844 | -0.082 | 94.174
14.5 | 1.744 | 0.01936 | -0.082 | 90.053
15 | 1.748 | 0.02084 | -0.081 | 83.837
15.5 | 1.747 | 0.0227 | -0.081 | 76.933
16 | 1.742 | 0.02472 | -0.08 | 70.478
16.5 | 1.733 | 0.02705 | -0.08 | 64.064
17 | 1.719 | 0.02957 | -0.079 | 58.145
17.5 | 1.702 | 0.03236 | -0.078 | 52.61
18 | 1.682 | 0.03578 | -0.078 | 47.008
18.5 | 1.658 | 0.03975 | -0.077 | 41.702
19 | 1.632 | 0.04378 | -0.076 | 37.271
19.5 | 1.604 | 0.04836 | -0.076 | 33.159
20 | 1.573 | 0.05349 | -0.075 | 29.413

## 146. Re 20M Mach 0.00 (2)
BIGFOIL.COM POLAR EXPORT
Joukowsky 14.00% thick 3.00% camber
Joukowsky 14.00% thick 3.00% camber |  |  |  | Cl Max: | 2.127 | at alpha= | 20 | deg
XFOIL ncrit=9 |  |  |  | L/D Max: | 158.958 | at alpha= | 8.5 | deg
Re: | 20000000 |  |  | Cd Min: | 0.03816 | at alpha= | 20 | deg
Mach: | 0 |  |  | Cl=0 at alpha= | -3.4101 | deg
|  |  |  | @ Cl=0.1, Cd= | 0.0049355
|  |  |  | @ Cl=0.4, Cd= | 0.0049662
|  |  |  | @ Cl=0.6, Cd= | 0.0052891
alpha (deg) | Cl | Cd | Cm | Cl/Cd
-20 | -1.746 | 0.02144 | -0.094 | -81.4366
-19.5 | -1.7439 | 0.01829 | -0.0936 | -95.3472
-19 | -1.715 | 0.01698 | -0.0917 | -101.0012
-18.5 | -1.6769 | 0.01595 | -0.0904 | -105.1348
-18 | -1.6341 | 0.01506 | -0.0894 | -108.506
-17.5 | -1.589 | 0.01421 | -0.0886 | -111.8227
-17 | -1.5367 | 0.01336 | -0.0891 | -115.0225
-16.5 | -1.4923 | 0.01265 | -0.0878 | -117.9684
-16 | -1.4426 | 0.01204 | -0.0872 | -119.8173
-15.5 | -1.3908 | 0.0115 | -0.0869 | -120.9391
-15 | -1.3379 | 0.01099 | -0.0866 | -121.7379
-14.5 | -1.2848 | 0.01042 | -0.0865 | -123.3013
-14 | -1.2307 | 0.00991 | -0.0863 | -124.1877
-13.5 | -1.1755 | 0.0095 | -0.0863 | -123.7368
-13 | -1.1198 | 0.00912 | -0.0863 | -122.7851
-12.5 | -1.064 | 0.00869 | -0.0863 | -122.4396
-12 | -1.0074 | 0.00833 | -0.0864 | -120.9364
-11.5 | -0.9504 | 0.00801 | -0.0865 | -118.6517
-11 | -0.8933 | 0.00765 | -0.0866 | -116.7712
-10.5 | -0.8356 | 0.00739 | -0.0868 | -113.0717
-10 | -0.7778 | 0.00709 | -0.0869 | -109.7038
-9.5 | -0.7196 | 0.00684 | -0.0871 | -105.2047
-9 | -0.6613 | 0.00659 | -0.0873 | -100.349
-8.5 | -0.6027 | 0.00639 | -0.0875 | -94.3192
-8 | -0.544 | 0.00616 | -0.0877 | -88.3117
-7.5 | -0.4851 | 0.00598 | -0.088 | -81.1204
-7 | -0.4261 | 0.00582 | -0.0882 | -73.2131
-6.5 | -0.3669 | 0.00566 | -0.0885 | -64.8233
-6 | -0.3077 | 0.00552 | -0.0887 | -55.7428
-5.5 | -0.2484 | 0.00539 | -0.089 | -46.0853
-5 | -0.189 | 0.00527 | -0.0893 | -35.8634
-4.5 | -0.1296 | 0.00517 | -0.0895 | -25.0677
-4 | -0.0702 | 0.00509 | -0.0898 | -13.7917
-3.5 | -0.0107 | 0.00502 | -0.0901 | -2.1315
-3 | 0.0488 | 0.00497 | -0.0903 | 9.8189
-2.5 | 0.1082 | 0.00493 | -0.0906 | 21.9473
-2 | 0.1676 | 0.00491 | -0.0909 | 34.1344
-1.5 | 0.2269 | 0.00491 | -0.0911 | 46.2118
-1 | 0.2862 | 0.00491 | -0.0914 | 58.2892
-0.5 | 0.3454 | 0.00492 | -0.0916 | 70.2033
0 | 0.4045 | 0.00497 | -0.0918 | 81.3883
0.5 | 0.4634 | 0.00506 | -0.092 | 91.581
1 | 0.5222 | 0.00515 | -0.0922 | 101.3981
1.5 | 0.5809 | 0.00524 | -0.0924 | 110.8588
2 | 0.6392 | 0.00539 | -0.0925 | 118.59
2.5 | 0.6975 | 0.00553 | -0.0926 | 126.1302
3 | 0.7555 | 0.00569 | -0.0927 | 132.7768
3.5 | 0.813 | 0.00591 | -0.0927 | 137.5635
4 | 0.8706 | 0.0061 | -0.0927 | 142.7213
4.5 | 0.9277 | 0.00633 | -0.0927 | 146.5561
5 | 0.9845 | 0.00659 | -0.0926 | 149.393
5.5 | 1.0413 | 0.00683 | -0.0926 | 152.4597
6 | 1.0974 | 0.00712 | -0.0924 | 154.1292
6.5 | 1.1532 | 0.00741 | -0.0922 | 155.6275
7 | 1.2089 | 0.0077 | -0.092 | 157
7.5 | 1.2642 | 0.00799 | -0.0918 | 158.2228
8 | 1.319 | 0.00831 | -0.0915 | 158.7244
8.5 | 1.3734 | 0.00864 | -0.0911 | 158.9583
9 | 1.4272 | 0.00899 | -0.0907 | 158.7542
9.5 | 1.4805 | 0.00935 | -0.0902 | 158.3422
10 | 1.533 | 0.00974 | -0.0896 | 157.3922
10.5 | 1.5849 | 0.01012 | -0.0889 | 156.6107
11 | 1.6366 | 0.01046 | -0.0883 | 156.4627
11.5 | 1.6836 | 0.01074 | -0.0867 | 156.7598
12 | 1.7325 | 0.01125 | -0.0856 | 154
12.5 | 1.7803 | 0.01178 | -0.0844 | 151.129
13 | 1.8261 | 0.01237 | -0.0828 | 147.6233
13.5 | 1.8701 | 0.01298 | -0.081 | 144.0755
14 | 1.912 | 0.0136 | -0.0789 | 140.5882
14.5 | 1.948 | 0.01435 | -0.0759 | 135.7491
15 | 1.9684 | 0.01506 | -0.07 | 130.7039
15.5 | 1.9914 | 0.01598 | -0.0653 | 124.6183
16 | 2.0133 | 0.01717 | -0.0609 | 117.2568
16.5 | 2.0323 | 0.0187 | -0.0568 | 108.6791
17 | 2.0529 | 0.02033 | -0.0533 | 100.9788
17.5 | 2.0731 | 0.02219 | -0.0502 | 93.425
18 | 2.0886 | 0.02452 | -0.0472 | 85.1794
18.5 | 2.1005 | 0.02735 | -0.0445 | 76.8007
19 | 2.1101 | 0.03061 | -0.0422 | 68.935
19.5 | 2.1199 | 0.03412 | -0.0406 | 62.1307
20 | 2.127 | 0.03816 | -0.0394 | 55.739

## 147. Re 20M Mach 0.10 (1)
BIGFOIL.COM POLAR EXPORT
Joukowsky 14.00% thick 3.00% camber
Joukowsky 14.00% thick 3.00% camber |  |  |  | Cl Max: | 1.735 | at alpha= | 15 | deg
JavaFoil+Calcfoil stall+Eppler ext transition |  |  |  | L/D Max: | 152.737 | at alpha= | 5.5 | deg
Re: | 20000000 |  |  | Cd Min: | 0.00391 | at alpha= | -4.5 | deg
Mach: | 0.1 |  |  | Cl=0 at alpha= | -3.5082 | deg
|  |  |  | @ Cl=0.1, Cd= | 0.0040225
|  |  |  | @ Cl=0.4, Cd= | 0.0044016
|  |  |  | @ Cl=0.6, Cd= | 0.00485
alpha (deg) | Cl | Cd | Cm | Cl/Cd
-20 | -0.983 | 0.11097 | -0.062 | -8.859
-19.5 | -0.995 | 0.10284 | -0.063 | -9.678
-19 | -1.005 | 0.09577 | -0.064 | -10.492
-18.5 | -1.014 | 0.08719 | -0.065 | -11.631
-18 | -1.02 | 0.0799 | -0.066 | -12.769
-17.5 | -1.025 | 0.07209 | -0.067 | -14.217
-17 | -1.027 | 0.06497 | -0.068 | -15.804
-16.5 | -1.024 | 0.05827 | -0.069 | -17.58
-16 | -1.02 | 0.05187 | -0.07 | -19.654
-15.5 | -1.012 | 0.04586 | -0.072 | -22.066
-15 | -1.003 | 0.03972 | -0.073 | -25.244
-14.5 | -0.99 | 0.03444 | -0.074 | -28.734
-14 | -0.975 | 0.02931 | -0.075 | -33.25
-13.5 | -0.958 | 0.02435 | -0.077 | -39.316
-13 | -0.937 | 0.02022 | -0.078 | -46.337
-12.5 | -0.914 | 0.0167 | -0.079 | -54.708
-12 | -0.887 | 0.01365 | -0.081 | -65.003
-11.5 | -0.858 | 0.0112 | -0.082 | -76.602
-11 | -0.828 | 0.00926 | -0.084 | -89.429
-10.5 | -0.797 | 0.00462 | -0.086 | -172.544
-10 | -0.748 | 0.00451 | -0.086 | -165.752
-9.5 | -0.697 | 0.00447 | -0.086 | -155.723
-9 | -0.644 | 0.00438 | -0.086 | -147.024
-8.5 | -0.589 | 0.00424 | -0.086 | -138.897
-8 | -0.533 | 0.00418 | -0.086 | -127.749
-7.5 | -0.477 | 0.00411 | -0.086 | -115.974
-7 | -0.419 | 0.00406 | -0.086 | -103.175
-6.5 | -0.36 | 0.00401 | -0.086 | -89.75
-6 | -0.301 | 0.00398 | -0.086 | -75.546
-5.5 | -0.241 | 0.00395 | -0.086 | -61.021
-5 | -0.181 | 0.00398 | -0.086 | -45.448
-4.5 | -0.121 | 0.00391 | -0.086 | -30.854
-4 | -0.06 | 0.00391 | -0.086 | -15.324
-3.5 | 0.001 | 0.00398 | -0.086 | 0.235
-3 | 0.062 | 0.00401 | -0.086 | 15.463
-2.5 | 0.123 | 0.00403 | -0.086 | 30.52
-2 | 0.184 | 0.00409 | -0.086 | 44.977
-1.5 | 0.245 | 0.00416 | -0.086 | 58.914
-1 | 0.306 | 0.00431 | -0.087 | 71.168
-0.5 | 0.367 | 0.00438 | -0.087 | 83.782
0 | 0.428 | 0.00442 | -0.087 | 96.8
0.5 | 0.489 | 0.00459 | -0.087 | 106.432
1 | 0.55 | 0.00475 | -0.086 | 115.764
1.5 | 0.61 | 0.00487 | -0.086 | 125.198
2 | 0.671 | 0.00507 | -0.086 | 132.336
2.5 | 0.731 | 0.00528 | -0.086 | 138.353
3 | 0.791 | 0.00565 | -0.086 | 139.909
3.5 | 0.851 | 0.00591 | -0.086 | 143.867
4 | 0.91 | 0.00611 | -0.086 | 148.853
4.5 | 0.969 | 0.00644 | -0.086 | 150.446
5 | 1.027 | 0.00678 | -0.086 | 151.574
5.5 | 1.085 | 0.0071 | -0.086 | 152.737
6 | 1.142 | 0.00842 | -0.086 | 135.613
6.5 | 1.198 | 0.00885 | -0.086 | 135.354
7 | 1.252 | 0.00934 | -0.086 | 134.043
7.5 | 1.306 | 0.00986 | -0.086 | 132.476
8 | 1.358 | 0.01047 | -0.086 | 129.693
8.5 | 1.408 | 0.01112 | -0.086 | 126.612
9 | 1.454 | 0.01116 | -0.086 | 130.346
9.5 | 1.497 | 0.01076 | -0.086 | 139.211
10 | 1.538 | 0.01193 | -0.085 | 128.957
10.5 | 1.576 | 0.01251 | -0.085 | 125.943
11 | 1.61 | 0.01315 | -0.085 | 122.411
11.5 | 1.64 | 0.01387 | -0.084 | 118.236
12 | 1.666 | 0.01466 | -0.084 | 113.667
12.5 | 1.689 | 0.01552 | -0.084 | 108.865
13 | 1.707 | 0.01653 | -0.083 | 103.278
13.5 | 1.721 | 0.01764 | -0.083 | 97.543
14 | 1.73 | 0.01892 | -0.082 | 91.428
14.5 | 1.734 | 0.01993 | -0.082 | 87.01
15 | 1.735 | 0.02159 | -0.082 | 80.352
15.5 | 1.731 | 0.02359 | -0.081 | 73.385
16 | 1.723 | 0.02567 | -0.08 | 67.144
16.5 | 1.71 | 0.02817 | -0.08 | 60.709
17 | 1.692 | 0.03107 | -0.079 | 54.475
17.5 | 1.671 | 0.0342 | -0.079 | 48.861
18 | 1.647 | 0.03768 | -0.078 | 43.711
18.5 | 1.618 | 0.04201 | -0.077 | 38.52
19 | 1.587 | 0.04683 | -0.076 | 33.887
19.5 | 1.554 | 0.05205 | -0.075 | 29.848
20 | 1.52 | 0.0572 | -0.075 | 26.571

## 148. Re 20M Mach 0.10 (2)
BIGFOIL.COM POLAR EXPORT
Joukowsky 14.00% thick 3.00% camber
Joukowsky 14.00% thick 3.00% camber |  |  |  | Cl Max: | 2.1225 | at alpha= | 20 | deg
XFOIL ncrit=9 |  |  |  | L/D Max: | 158.794 | at alpha= | 8.5 | deg
Re: | 20000000 |  |  | Cd Min: | 0.04146 | at alpha= | 20 | deg
Mach: | 0.1 |  |  | Cl=0 at alpha= | -3.4074 | deg
|  |  |  | @ Cl=0.1, Cd= | 0.0049358
|  |  |  | @ Cl=0.4, Cd= | 0.0049653
|  |  |  | @ Cl=0.6, Cd= | 0.0052896
alpha (deg) | Cl | Cd | Cm | Cl/Cd
-20 | -1.746 | 0.02637 | -0.0907 | -66.2116
-19.5 | -1.7244 | 0.02115 | -0.0972 | -81.5319
-19 | -1.7224 | 0.01807 | -0.0963 | -95.3182
-18.5 | -1.6907 | 0.01674 | -0.0943 | -100.9976
-18 | -1.6503 | 0.0157 | -0.093 | -105.1146
-17.5 | -1.6055 | 0.01479 | -0.0919 | -108.5531
-17 | -1.5516 | 0.0139 | -0.0923 | -111.6259
-16.5 | -1.5079 | 0.01315 | -0.0906 | -114.6692
-16 | -1.4587 | 0.01241 | -0.0898 | -117.5423
-15.5 | -1.4066 | 0.01179 | -0.0892 | -119.3045
-15 | -1.353 | 0.01125 | -0.0888 | -120.2667
-14.5 | -1.2988 | 0.0107 | -0.0885 | -121.3832
-14 | -1.2442 | 0.01012 | -0.0882 | -122.9447
-13.5 | -1.1884 | 0.00966 | -0.088 | -123.0228
-13 | -1.1317 | 0.00927 | -0.0879 | -122.082
-12.5 | -1.075 | 0.00884 | -0.0878 | -121.6063
-12 | -1.0178 | 0.00843 | -0.0877 | -120.7355
-11.5 | -0.96 | 0.00811 | -0.0877 | -118.3724
-11 | -0.9021 | 0.00775 | -0.0878 | -116.4
-10.5 | -0.8437 | 0.00745 | -0.0878 | -113.2483
-10 | -0.7852 | 0.00716 | -0.0879 | -109.6648
-9.5 | -0.7264 | 0.00689 | -0.088 | -105.4282
-9 | -0.6674 | 0.00664 | -0.0882 | -100.512
-8.5 | -0.6081 | 0.00643 | -0.0883 | -94.5723
-8 | -0.5489 | 0.00619 | -0.0885 | -88.6753
-7.5 | -0.4894 | 0.00601 | -0.0887 | -81.4309
-7 | -0.4298 | 0.00584 | -0.0889 | -73.5959
-6.5 | -0.3702 | 0.00568 | -0.0891 | -65.1761
-6 | -0.3104 | 0.00553 | -0.0893 | -56.1302
-5.5 | -0.2506 | 0.0054 | -0.0896 | -46.4074
-5 | -0.1908 | 0.00528 | -0.0898 | -36.1364
-4.5 | -0.1309 | 0.00518 | -0.0901 | -25.2703
-4 | -0.071 | 0.00509 | -0.0903 | -13.9489
-3.5 | -0.0111 | 0.00502 | -0.0906 | -2.2112
-3 | 0.0488 | 0.00497 | -0.0908 | 9.8189
-2.5 | 0.1086 | 0.00493 | -0.0911 | 22.0284
-2 | 0.1684 | 0.00491 | -0.0913 | 34.2974
-1.5 | 0.2281 | 0.00491 | -0.0916 | 46.4562
-1 | 0.2878 | 0.00491 | -0.0918 | 58.6151
-0.5 | 0.3475 | 0.00493 | -0.0921 | 70.4868
0 | 0.407 | 0.00497 | -0.0923 | 81.8913
0.5 | 0.4662 | 0.00506 | -0.0925 | 92.1344
1 | 0.5254 | 0.00515 | -0.0926 | 102.0194
1.5 | 0.5845 | 0.00525 | -0.0928 | 111.3333
2 | 0.6432 | 0.0054 | -0.0929 | 119.1111
2.5 | 0.7019 | 0.00554 | -0.093 | 126.6968
3 | 0.7603 | 0.0057 | -0.0931 | 133.386
3.5 | 0.8182 | 0.00592 | -0.0931 | 138.2095
4 | 0.8763 | 0.00611 | -0.0931 | 143.4206
4.5 | 0.9338 | 0.00636 | -0.093 | 146.8239
5 | 0.991 | 0.00661 | -0.093 | 149.9244
5.5 | 1.0482 | 0.00685 | -0.0928 | 153.0219
6 | 1.1047 | 0.00716 | -0.0926 | 154.2877
6.5 | 1.1611 | 0.00745 | -0.0924 | 155.8523
7 | 1.2172 | 0.00774 | -0.0922 | 157.261
7.5 | 1.2729 | 0.00805 | -0.0918 | 158.1242
8 | 1.3282 | 0.00837 | -0.0915 | 158.6858
8.5 | 1.3831 | 0.00871 | -0.091 | 158.7945
9 | 1.4373 | 0.00907 | -0.0905 | 158.4675
10 | 1.5442 | 0.00983 | -0.0893 | 157.0905
10.5 | 1.5964 | 0.01024 | -0.0885 | 155.8984
11 | 1.6484 | 0.0106 | -0.0877 | 155.5094
11.5 | 1.696 | 0.01087 | -0.086 | 156.0258
12 | 1.7448 | 0.01144 | -0.0847 | 152.5175
12.5 | 1.793 | 0.01196 | -0.0832 | 149.9164
13 | 1.8383 | 0.0126 | -0.0814 | 145.8968
13.5 | 1.8825 | 0.01321 | -0.0794 | 142.5057
14 | 1.9227 | 0.01391 | -0.0768 | 138.2243
14.5 | 1.9489 | 0.01465 | -0.0717 | 133.0307
15 | 1.9717 | 0.01548 | -0.0664 | 127.3708
15.5 | 1.9946 | 0.01657 | -0.0617 | 120.3742
16 | 2.0157 | 0.01797 | -0.0574 | 112.1703
16.5 | 2.036 | 0.01961 | -0.0535 | 103.8246
17 | 2.0563 | 0.02144 | -0.0501 | 95.9095
17.5 | 2.0748 | 0.02359 | -0.047 | 87.9525
18 | 2.0884 | 0.02628 | -0.044 | 79.4673
18.5 | 2.0984 | 0.0295 | -0.0415 | 71.1322
19 | 2.1078 | 0.03307 | -0.0396 | 63.7375
19.5 | 2.1182 | 0.03681 | -0.0382 | 57.5441
20 | 2.1225 | 0.04146 | -0.0373 | 51.1939

## 149. Re 20M Mach 0.25 (1)
BIGFOIL.COM POLAR EXPORT
Joukowsky 14.00% thick 3.00% camber
Joukowsky 14.00% thick 3.00% camber |  |  |  | Cl Max: | 1.676 | at alpha= | 13 | deg
JavaFoil+Calcfoil stall+Eppler ext transition |  |  |  | L/D Max: | 154.143 | at alpha= | 5.5 | deg
Re: | 20000000 |  |  | Cd Min: | 0.00393 | at alpha= | -4 | deg
Mach: | 0.25 |  |  | Cl=0 at alpha= | -3.5079 | deg
|  |  |  | @ Cl=0.1, Cd= | 0.0040332
|  |  |  | @ Cl=0.4, Cd= | 0.0044502
|  |  |  | @ Cl=0.6, Cd= | 0.0048434
alpha (deg) | Cl | Cd | Cm | Cl/Cd
-19.5 | -0.705 | 0.13586 | -0.057 | -5.187
-19 | -0.744 | 0.12557 | -0.059 | -5.928
-18.5 | -0.781 | 0.11601 | -0.06 | -6.73
-18 | -0.813 | 0.10687 | -0.061 | -7.609
-17.5 | -0.842 | 0.09721 | -0.063 | -8.666
-17 | -0.868 | 0.08762 | -0.065 | -9.906
-16.5 | -0.887 | 0.07849 | -0.066 | -11.297
-16 | -0.901 | 0.07014 | -0.068 | -12.846
-15.5 | -0.911 | 0.06234 | -0.069 | -14.613
-15 | -0.917 | 0.05441 | -0.071 | -16.862
-14.5 | -0.919 | 0.0475 | -0.072 | -19.34
-14 | -0.916 | 0.04061 | -0.074 | -22.564
-13.5 | -0.91 | 0.03439 | -0.076 | -26.448
-13 | -0.899 | 0.02836 | -0.077 | -31.713
-12.5 | -0.884 | 0.02351 | -0.079 | -37.6
-12 | -0.864 | 0.01918 | -0.08 | -45.063
-11.5 | -0.84 | 0.01555 | -0.082 | -54.001
-11 | -0.813 | 0.01232 | -0.084 | -66.025
-10.5 | -0.783 | 0.00999 | -0.085 | -78.404
-10 | -0.759 | 0.00471 | -0.088 | -161.025
-9.5 | -0.709 | 0.00454 | -0.088 | -156.301
-9 | -0.656 | 0.00449 | -0.088 | -146.272
-8.5 | -0.602 | 0.00439 | -0.088 | -137.151
-8 | -0.546 | 0.00424 | -0.088 | -128.638
-7.5 | -0.488 | 0.00417 | -0.088 | -117.133
-7 | -0.429 | 0.00411 | -0.089 | -104.52
-6.5 | -0.369 | 0.00405 | -0.089 | -91.164
-6 | -0.309 | 0.00401 | -0.089 | -76.913
-5.5 | -0.248 | 0.00398 | -0.089 | -62.192
-5 | -0.186 | 0.00395 | -0.089 | -47.041
-4.5 | -0.124 | 0.00399 | -0.089 | -31.037
-4 | -0.062 | 0.00393 | -0.089 | -15.679
-3.5 | 0.001 | 0.00394 | -0.089 | 0.244
-3 | 0.064 | 0.00401 | -0.089 | 15.886
-2.5 | 0.126 | 0.00405 | -0.089 | 31.211
-2 | 0.189 | 0.00409 | -0.089 | 46.3
-1.5 | 0.252 | 0.00416 | -0.089 | 60.606
-1 | 0.315 | 0.00426 | -0.089 | 73.94
-0.5 | 0.377 | 0.00441 | -0.089 | 85.5
0 | 0.44 | 0.00452 | -0.089 | 97.434
0.5 | 0.502 | 0.00457 | -0.089 | 109.895
1 | 0.565 | 0.00477 | -0.089 | 118.391
1.5 | 0.627 | 0.0049 | -0.089 | 127.872
2 | 0.689 | 0.00511 | -0.089 | 134.946
2.5 | 0.751 | 0.00534 | -0.089 | 140.724
3 | 0.812 | 0.00559 | -0.089 | 145.42
3.5 | 0.874 | 0.006 | -0.089 | 145.619
4 | 0.934 | 0.0063 | -0.089 | 148.364
4.5 | 0.995 | 0.00654 | -0.089 | 151.995
5 | 1.054 | 0.00689 | -0.089 | 152.993
5.5 | 1.113 | 0.00722 | -0.089 | 154.143
6 | 1.171 | 0.00878 | -0.089 | 133.438
6.5 | 1.228 | 0.00919 | -0.089 | 133.613
7 | 1.283 | 0.00975 | -0.089 | 131.594
7.5 | 1.337 | 0.0104 | -0.088 | 128.565
8 | 1.389 | 0.01112 | -0.088 | 124.934
8.5 | 1.436 | 0.01099 | -0.088 | 130.675
9 | 1.48 | 0.01093 | -0.088 | 135.422
9.5 | 1.521 | 0.01214 | -0.088 | 125.292
10 | 1.557 | 0.01282 | -0.087 | 121.48
10.5 | 1.591 | 0.01355 | -0.087 | 117.347
11 | 1.618 | 0.01437 | -0.087 | 112.64
11.5 | 1.641 | 0.0153 | -0.086 | 107.278
12 | 1.659 | 0.01633 | -0.086 | 101.534
12.5 | 1.671 | 0.01753 | -0.085 | 95.293
13 | 1.676 | 0.01888 | -0.085 | 88.777
13.5 | 1.674 | 0.02047 | -0.084 | 81.78
14 | 1.666 | 0.02233 | -0.084 | 74.611
14.5 | 1.651 | 0.02407 | -0.083 | 68.572
15 | 1.629 | 0.02674 | -0.083 | 60.893
15.5 | 1.6 | 0.02977 | -0.082 | 53.75
16 | 1.565 | 0.03337 | -0.081 | 46.887
16.5 | 1.521 | 0.0377 | -0.08 | 40.342
17 | 1.47 | 0.04255 | -0.079 | 34.56
17.5 | 1.413 | 0.04868 | -0.078 | 29.021
18 | 1.349 | 0.05618 | -0.077 | 24.017

## 150. Re 20M Mach 0.25 (2)
BIGFOIL.COM POLAR EXPORT
Joukowsky 14.00% thick 3.00% camber
Joukowsky 14.00% thick 3.00% camber |  |  |  | Cl Max: | 2.0869 | at alpha= | 19 | deg
XFOIL ncrit=9 |  |  |  | L/D Max: | 158.11 | at alpha= | 7 | deg
Re: | 20000000 |  |  | Cd Min: | 0.09138 | at alpha= | -20 | deg
Mach: | 0.25 |  |  | Cl=0 at alpha= | -3.3915 | deg
|  |  |  | @ Cl=0.1, Cd= | 0.004957
|  |  |  | @ Cl=0.4, Cd= | 0.0049768
|  |  |  | @ Cl=0.6, Cd= | 0.0052719
alpha (deg) | Cl | Cd | Cm | Cl/Cd
-20 | -1.3435 | 0.09138 | -0.0539 | -14.7023
-19.5 | -1.4447 | 0.07217 | -0.0679 | -20.018
-19 | -1.5446 | 0.05434 | -0.0811 | -28.4247
-18.5 | -1.631 | 0.03858 | -0.093 | -42.2758
-18 | -1.6587 | 0.02854 | -0.1011 | -58.1184
-17.5 | -1.6505 | 0.02117 | -0.1093 | -77.9641
-17 | -1.6372 | 0.01762 | -0.1098 | -92.9171
-16.5 | -1.5875 | 0.01604 | -0.109 | -98.9713
-16 | -1.5437 | 0.015 | -0.1059 | -102.9133
-15.5 | -1.4915 | 0.01405 | -0.1039 | -106.1566
-15 | -1.4372 | 0.01307 | -0.1022 | -109.9617
-14.5 | -1.3807 | 0.01216 | -0.1007 | -113.5444
-14 | -1.3215 | 0.01146 | -0.0994 | -115.3141
-13.5 | -1.261 | 0.01085 | -0.0983 | -116.2212
-13 | -1.2006 | 0.01019 | -0.0973 | -117.8214
-12.5 | -1.1393 | 0.00963 | -0.0965 | -118.3074
-12 | -1.0772 | 0.00917 | -0.0957 | -117.47
-11.5 | -1.0153 | 0.00867 | -0.0951 | -117.105
-11 | -0.9528 | 0.00827 | -0.0945 | -115.2116
-10.5 | -0.8903 | 0.00789 | -0.094 | -112.839
-10 | -0.8277 | 0.00752 | -0.0937 | -110.0665
-9.5 | -0.7649 | 0.0072 | -0.0933 | -106.2361
-9 | -0.7022 | 0.00691 | -0.0931 | -101.6208
-8.5 | -0.6394 | 0.00662 | -0.0929 | -96.5861
-8 | -0.5766 | 0.0064 | -0.0927 | -90.0938
-7.5 | -0.5139 | 0.00617 | -0.0927 | -83.2901
-7 | -0.4512 | 0.00596 | -0.0926 | -75.7047
-6.5 | -0.3885 | 0.00578 | -0.0926 | -67.2145
-6 | -0.3259 | 0.00561 | -0.0927 | -58.0927
-5.5 | -0.2633 | 0.00547 | -0.0928 | -48.1353
-5 | -0.2007 | 0.00534 | -0.0929 | -37.5843
-4.5 | -0.1383 | 0.00523 | -0.093 | -26.4436
-4 | -0.0759 | 0.00513 | -0.0932 | -14.7953
-3.5 | -0.0135 | 0.00505 | -0.0934 | -2.6733
-3 | 0.0487 | 0.00499 | -0.0936 | 9.7595
-2.5 | 0.1109 | 0.00495 | -0.0938 | 22.404
-2 | 0.173 | 0.00493 | -0.094 | 35.0913
-1.5 | 0.2349 | 0.00493 | -0.0942 | 47.6471
-1 | 0.2968 | 0.00494 | -0.0944 | 60.081
-0.5 | 0.3587 | 0.00495 | -0.0946 | 72.4646
0 | 0.4204 | 0.00499 | -0.0948 | 84.2485
0.5 | 0.4818 | 0.00507 | -0.0949 | 95.0296
1 | 0.5432 | 0.00517 | -0.0951 | 105.0677
1.5 | 0.6045 | 0.00528 | -0.0952 | 114.4886
2 | 0.6654 | 0.00544 | -0.0952 | 122.3162
2.5 | 0.7263 | 0.00559 | -0.0953 | 129.9284
3 | 0.787 | 0.00577 | -0.0953 | 136.3951
3.5 | 0.8472 | 0.00599 | -0.0952 | 141.4357
4 | 0.9076 | 0.0062 | -0.095 | 146.3871
4.5 | 0.9673 | 0.00648 | -0.0948 | 149.2747
5 | 1.0272 | 0.00673 | -0.0946 | 152.63
5.5 | 1.0866 | 0.00702 | -0.0942 | 154.7863
6 | 1.1456 | 0.00735 | -0.0938 | 155.8639
6.5 | 1.2047 | 0.00765 | -0.0933 | 157.4771
7 | 1.2633 | 0.00799 | -0.0927 | 158.1101
7.5 | 1.3213 | 0.00837 | -0.092 | 157.8614
8 | 1.3792 | 0.00873 | -0.0912 | 157.984
8.5 | 1.4366 | 0.00913 | -0.0903 | 157.3494
9 | 1.4935 | 0.00954 | -0.0893 | 156.5514
9.5 | 1.5497 | 0.00997 | -0.0881 | 155.4363
10 | 1.6053 | 0.01042 | -0.0868 | 154.0595
10.5 | 1.66 | 0.01088 | -0.0853 | 152.5735
11 | 1.7135 | 0.01135 | -0.0836 | 150.9692
11.5 | 1.7616 | 0.01176 | -0.0809 | 149.7959
12 | 1.8113 | 0.01239 | -0.0785 | 146.1905
12.5 | 1.8566 | 0.01314 | -0.0754 | 141.2938
13 | 1.8969 | 0.01384 | -0.0713 | 137.0592
13.5 | 1.9182 | 0.01474 | -0.0643 | 130.1357
14 | 1.9433 | 0.01587 | -0.0588 | 122.4512
14.5 | 1.9697 | 0.01722 | -0.0539 | 114.3844
15 | 1.9918 | 0.019 | -0.0491 | 104.8316
15.5 | 2.0129 | 0.0211 | -0.0449 | 95.3981
16 | 2.0343 | 0.02344 | -0.0412 | 86.7875
16.5 | 2.0516 | 0.0263 | -0.0379 | 78.0076
17 | 2.0625 | 0.02994 | -0.035 | 68.8878
17.5 | 2.0718 | 0.03405 | -0.0327 | 60.8458
18 | 2.0808 | 0.03854 | -0.0312 | 53.9907
18.5 | 2.0859 | 0.04378 | -0.0303 | 47.645
19 | 2.0869 | 0.04979 | -0.0301 | 41.914
19.5 | 2.0767 | 0.05746 | -0.0311 | 36.1417
20 | 2.0637 | 0.06592 | -0.033 | 31.3061

## 151. Re 20M Mach 0.50 (1)
BIGFOIL.COM POLAR EXPORT
Joukowsky 14.00% thick 3.00% camber
Joukowsky 14.00% thick 3.00% camber |  |  |  | Cl Max: | 1.508 | at alpha= | 9 | deg
JavaFoil+Calcfoil stall+Eppler ext transition |  |  |  | L/D Max: | 155.129 | at alpha= | 4.5 | deg
Re: | 20000000 |  |  | Cd Min: | 0.00396 | at alpha= | -2.5 | deg
Mach: | 0.5 |  |  | Cl=0 at alpha= | -3.5071 | deg
|  |  |  | @ Cl=0.1, Cd= | 0.0039951
|  |  |  | @ Cl=0.4, Cd= | 0.0043491
|  |  |  | @ Cl=0.6, Cd= | 0.0048603
alpha (deg) | Cl | Cd | Cm | Cl/Cd
-20 | -0.946 | 0.18369 | -0.062 | -5.148
-19.5 | -0.914 | 0.20102 | -0.06 | -4.548
-19 | -0.887 | 0.17986 | -0.061 | -4.932
-18.5 | -0.857 | 0.18476 | -0.059 | -4.637
-18 | -0.828 | 0.17044 | -0.059 | -4.861
-17.5 | -0.802 | 0.14964 | -0.061 | -5.361
-17 | -0.77 | 0.16359 | -0.058 | -4.709
-16.5 | -0.744 | 0.14028 | -0.059 | -5.3
-16 | -0.713 | 0.14525 | -0.057 | -4.909
-15.5 | -0.686 | 0.12664 | -0.058 | -5.415
-15 | -0.66 | 0.11169 | -0.06 | -5.908
-14.5 | -0.628 | 0.11456 | -0.058 | -5.486
-14 | -0.604 | 0.09656 | -0.061 | -6.254
-13.5 | -0.573 | 0.09507 | -0.059 | -6.028
-13 | -0.544 | 0.09003 | -0.059 | -6.043
-12.5 | -0.524 | 0.07247 | -0.067 | -7.233
-12 | -0.497 | 0.06597 | -0.068 | -7.538
-11.5 | -0.486 | 0.04406 | -0.079 | -11.039
-11 | -0.452 | 0.04624 | -0.077 | -9.771
-10.5 | -0.422 | 0.04434 | -0.077 | -9.509
-10 | -0.54 | 0.03838 | -0.079 | -14.057
-9.5 | -0.611 | 0.02545 | -0.085 | -24.025
-9 | -0.616 | 0.01777 | -0.089 | -34.65
-8.5 | -0.596 | 0.0129 | -0.092 | -46.183
-8 | -0.565 | 0.00951 | -0.095 | -59.399
-7.5 | -0.529 | 0.00462 | -0.099 | -114.528
-7 | -0.47 | 0.00447 | -0.099 | -104.967
-6.5 | -0.407 | 0.00428 | -0.099 | -94.984
-6 | -0.342 | 0.00418 | -0.099 | -81.644
-5.5 | -0.275 | 0.00412 | -0.099 | -66.748
-5 | -0.207 | 0.00398 | -0.099 | -51.934
-4.5 | -0.138 | 0.00403 | -0.099 | -34.25
-4 | -0.069 | 0.00401 | -0.099 | -17.132
-3.5 | 0.001 | 0.00406 | -0.099 | 0.264
-3 | 0.071 | 0.00402 | -0.099 | 17.687
-2.5 | 0.141 | 0.00396 | -0.099 | 35.608
-2 | 0.211 | 0.00413 | -0.099 | 51.132
-1.5 | 0.282 | 0.00416 | -0.099 | 67.635
-1 | 0.352 | 0.00426 | -0.099 | 82.602
-0.5 | 0.422 | 0.00439 | -0.099 | 96.004
0 | 0.492 | 0.00459 | -0.099 | 107.07
0.5 | 0.561 | 0.00476 | -0.099 | 117.821
1 | 0.631 | 0.00494 | -0.099 | 127.715
1.5 | 0.7 | 0.00506 | -0.099 | 138.325
2 | 0.769 | 0.00536 | -0.099 | 143.412
2.5 | 0.838 | 0.0056 | -0.099 | 149.721
3 | 0.906 | 0.00599 | -0.099 | 151.388
3.5 | 0.974 | 0.00636 | -0.099 | 153.061
4 | 1.041 | 0.00682 | -0.099 | 152.539
4.5 | 1.107 | 0.00713 | -0.099 | 155.129
5 | 1.172 | 0.00914 | -0.099 | 128.105
5.5 | 1.234 | 0.00985 | -0.099 | 125.343
6 | 1.295 | 0.01072 | -0.099 | 120.829
6.5 | 1.347 | 0.01113 | -0.099 | 121.01
7 | 1.397 | 0.01191 | -0.098 | 117.27
7.5 | 1.441 | 0.01281 | -0.098 | 112.447
8 | 1.476 | 0.01385 | -0.097 | 106.53
8.5 | 1.5 | 0.0151 | -0.097 | 99.343
9 | 1.508 | 0.01663 | -0.096 | 90.692
9.5 | 1.488 | 0.01859 | -0.096 | 80.069
10 | 1.421 | 0.0213 | -0.095 | 66.689
10.5 | 1.165 | 0.02673 | -0.093 | 43.593
11 | 0.938 | 0.02884 | -0.092 | 32.515
11.5 | 0.962 | 0.03183 | -0.091 | 30.211
12 | 0.981 | 0.03685 | -0.089 | 26.617
12.5 | 0.957 | 0.06125 | -0.081 | 15.629
13 | 0.949 | 0.08434 | -0.072 | 11.248
13.5 | 0.961 | 0.09967 | -0.067 | 9.644
14 | 0.99 | 0.10359 | -0.068 | 9.559

## 152. Re 20M Mach 0.50 (2)
BIGFOIL.COM POLAR EXPORT
Joukowsky 14.00% thick 3.00% camber
Joukowsky 14.00% thick 3.00% camber |  |  |  | Cl Max: | 1.9697 | at alpha= | 12 | deg
XFOIL ncrit=9 |  |  |  | L/D Max: | 161.252 | at alpha= | 5.5 | deg
Re: | 20000000 |  |  | Cd Min: | 0.1373 | at alpha= | 17 | deg
Mach: | 0.5 |  |  | Cl=0 at alpha= | -3.3188 | deg
|  |  |  | @ Cl=0.1, Cd= | 0.0051163
|  |  |  | @ Cl=0.4, Cd= | 0.0050575
|  |  |  | @ Cl=0.6, Cd= | 0.0052935
alpha (deg) | Cl | Cd | Cm | Cl/Cd
-10 | -1.0563 | 0.01002 | -0.128 | -105.4192
-9.5 | -0.9713 | 0.00885 | -0.1238 | -109.7514
-9 | -0.8856 | 0.00824 | -0.1204 | -107.4757
-8.5 | -0.8015 | 0.00777 | -0.1175 | -103.1532
-8 | -0.7192 | 0.00734 | -0.1151 | -97.9837
-7.5 | -0.6382 | 0.00697 | -0.1131 | -91.5638
-7 | -0.5585 | 0.00665 | -0.1114 | -83.985
-6.5 | -0.48 | 0.00636 | -0.11 | -75.4717
-6 | -0.4025 | 0.0061 | -0.1089 | -65.9836
-5.5 | -0.3259 | 0.00587 | -0.1079 | -55.5196
-5 | -0.2501 | 0.00568 | -0.1072 | -44.0317
-4.5 | -0.175 | 0.00551 | -0.1067 | -31.7604
-4 | -0.1005 | 0.00535 | -0.1063 | -18.785
-3.5 | -0.0266 | 0.00524 | -0.106 | -5.0763
-3 | 0.0468 | 0.00516 | -0.1058 | 9.0698
-2.5 | 0.1198 | 0.0051 | -0.1057 | 23.4902
-2 | 0.1925 | 0.00506 | -0.1056 | 38.0435
-1.5 | 0.2648 | 0.00504 | -0.1056 | 52.5397
-1 | 0.337 | 0.00504 | -0.1057 | 66.8651
-0.5 | 0.409 | 0.00506 | -0.1057 | 80.83
0 | 0.4808 | 0.00512 | -0.1057 | 93.9062
0.5 | 0.5522 | 0.00522 | -0.1056 | 105.7854
1 | 0.6237 | 0.00533 | -0.1055 | 117.0169
1.5 | 0.6953 | 0.00545 | -0.1054 | 127.578
2 | 0.7663 | 0.00565 | -0.1051 | 135.6283
2.5 | 0.8377 | 0.00584 | -0.1047 | 143.4418
3 | 0.9086 | 0.00611 | -0.1041 | 148.707
3.5 | 0.9799 | 0.00636 | -0.1034 | 154.0723
4 | 1.0504 | 0.0067 | -0.1025 | 156.7761
4.5 | 1.1216 | 0.00702 | -0.1014 | 159.7721
5 | 1.1918 | 0.00744 | -0.0999 | 160.1882
5.5 | 1.2626 | 0.00783 | -0.0983 | 161.2516
6 | 1.3324 | 0.00831 | -0.0962 | 160.3369
6.5 | 1.4027 | 0.00877 | -0.0939 | 159.943
7 | 1.4714 | 0.00933 | -0.0911 | 157.7063
7.5 | 1.5402 | 0.00987 | -0.0879 | 156.0486
8 | 1.6074 | 0.01048 | -0.0842 | 153.3779
8.5 | 1.6722 | 0.01114 | -0.0798 | 150.1077
9 | 1.7336 | 0.01184 | -0.0746 | 146.4189
9.5 | 1.774 | 0.01264 | -0.0661 | 140.3481
10 | 1.8157 | 0.0137 | -0.0584 | 132.5328
10.5 | 1.8587 | 0.01504 | -0.0512 | 123.5838
11 | 1.9021 | 0.01664 | -0.0445 | 114.3089
11.5 | 1.9386 | 0.01858 | -0.0372 | 104.338
12 | 1.9697 | 0.02166 | -0.0306 | 90.9372
13 | 1.9463 | 0.03479 | -0.0207 | 55.9442
13.5 | 1.9135 | 0.04416 | -0.0199 | 43.3311
14 | 1.873 | 0.05523 | -0.0219 | 33.9127
14.5 | 1.8339 | 0.06711 | -0.0258 | 27.3268
15 | 1.7941 | 0.07993 | -0.0314 | 22.4459
15.5 | 1.7547 | 0.09348 | -0.0383 | 18.7709
16 | 1.7016 | 0.1095 | -0.048 | 15.5397
16.5 | 1.6692 | 0.12351 | -0.0567 | 13.5147
17 | 1.6407 | 0.1373 | -0.0658 | 11.9497