## index
index | Re | Mach | Datasource
1 | 50000 | 0 | JavaFoil+Calcfoil stall+Eppler ext transition
2 | 50000 | 0 | XFOIL ncrit=9
3 | 50000 | 0.1 | JavaFoil+Calcfoil stall+Eppler ext transition
4 | 50000 | 0.1 | XFOIL ncrit=9
5 | 50000 | 0.25 | JavaFoil+Calcfoil stall+Eppler ext transition
6 | 50000 | 0.25 | XFOIL ncrit=9
7 | 50000 | 0.5 | JavaFoil+Calcfoil stall+Eppler ext transition
8 | 50000 | 0.5 | XFOIL ncrit=9
9 | 100000 | 0 | JavaFoil+Calcfoil stall+Eppler ext transition
10 | 100000 | 0 | XFOIL ncrit=9
11 | 100000 | 0.1 | JavaFoil+Calcfoil stall+Eppler ext transition
12 | 100000 | 0.1 | XFOIL ncrit=9
13 | 100000 | 0.25 | JavaFoil+Calcfoil stall+Eppler ext transition
14 | 100000 | 0.25 | XFOIL ncrit=9
15 | 100000 | 0.5 | JavaFoil+Calcfoil stall+Eppler ext transition
16 | 100000 | 0.5 | XFOIL ncrit=9
17 | 250000 | 0 | JavaFoil+Calcfoil stall+Eppler ext transition
18 | 250000 | 0 | XFOIL ncrit=9
19 | 250000 | 0.1 | JavaFoil+Calcfoil stall+Eppler ext transition
20 | 250000 | 0.1 | XFOIL ncrit=9
21 | 250000 | 0.25 | JavaFoil+Calcfoil stall+Eppler ext transition
22 | 250000 | 0.25 | XFOIL ncrit=9
23 | 250000 | 0.5 | JavaFoil+Calcfoil stall+Eppler ext transition
24 | 250000 | 0.5 | XFOIL ncrit=9
25 | 500000 | 0 | JavaFoil+Calcfoil stall+Eppler ext transition
26 | 500000 | 0 | XFOIL ncrit=9
27 | 500000 | 0.1 | JavaFoil+Calcfoil stall+Eppler ext transition
28 | 500000 | 0.1 | XFOIL ncrit=9
29 | 500000 | 0.25 | JavaFoil+Calcfoil stall+Eppler ext transition
30 | 500000 | 0.25 | XFOIL ncrit=9
31 | 500000 | 0.5 | JavaFoil+Calcfoil stall+Eppler ext transition
32 | 500000 | 0.5 | XFOIL ncrit=9
33 | 750000 | 0 | JavaFoil+Calcfoil stall+Eppler ext transition
34 | 750000 | 0 | XFOIL ncrit=9
35 | 750000 | 0.1 | JavaFoil+Calcfoil stall+Eppler ext transition
36 | 750000 | 0.1 | XFOIL ncrit=9
37 | 750000 | 0.25 | JavaFoil+Calcfoil stall+Eppler ext transition
38 | 750000 | 0.25 | XFOIL ncrit=9
39 | 750000 | 0.5 | JavaFoil+Calcfoil stall+Eppler ext transition
40 | 750000 | 0.5 | XFOIL ncrit=9
41 | 1000000 | 0 | JavaFoil+Calcfoil stall+Eppler ext transition
42 | 1000000 | 0 | XFOIL ncrit=9
43 | 1000000 | 0.1 | JavaFoil+Calcfoil stall+Eppler ext transition
44 | 1000000 | 0.1 | XFOIL ncrit=9
45 | 1000000 | 0.25 | JavaFoil+Calcfoil stall+Eppler ext transition
46 | 1000000 | 0.25 | XFOIL ncrit=9
47 | 1000000 | 0.5 | JavaFoil+Calcfoil stall+Eppler ext transition
48 | 1000000 | 0.5 | XFOIL ncrit=9
49 | 2000000 | 0 | JavaFoil+Calcfoil stall+Eppler ext transition
50 | 2000000 | 0 | XFOIL ncrit=9
51 | 2000000 | 0.1 | JavaFoil+Calcfoil stall+Eppler ext transition
52 | 2000000 | 0.1 | XFOIL ncrit=9
53 | 2000000 | 0.25 | JavaFoil+Calcfoil stall+Eppler ext transition
54 | 2000000 | 0.25 | XFOIL ncrit=9
55 | 2000000 | 0.5 | JavaFoil+Calcfoil stall+Eppler ext transition
56 | 2000000 | 0.5 | XFOIL ncrit=9
57 | 3000000 | 0 | JavaFoil+Calcfoil stall+Eppler ext transition
58 | 3000000 | 0 | XFOIL ncrit=9
59 | 3000000 | 0.1 | JavaFoil+Calcfoil stall+Eppler ext transition
60 | 3000000 | 0.1 | XFOIL ncrit=9
61 | 3000000 | 0.25 | JavaFoil+Calcfoil stall+Eppler ext transition
62 | 3000000 | 0.25 | XFOIL ncrit=9
63 | 3000000 | 0.5 | JavaFoil+Calcfoil stall+Eppler ext transition
64 | 3000000 | 0.5 | XFOIL ncrit=9
65 | 4000000 | 0 | JavaFoil+Calcfoil stall+Eppler ext transition
66 | 4000000 | 0 | XFOIL ncrit=9
67 | 4000000 | 0.1 | JavaFoil+Calcfoil stall+Eppler ext transition
68 | 4000000 | 0.1 | XFOIL ncrit=9
69 | 4000000 | 0.25 | JavaFoil+Calcfoil stall+Eppler ext transition
70 | 4000000 | 0.25 | XFOIL ncrit=9
71 | 4000000 | 0.5 | JavaFoil+Calcfoil stall+Eppler ext transition
72 | 4000000 | 0.5 | XFOIL ncrit=9
73 | 5000000 | 0 | JavaFoil+Calcfoil stall+Eppler ext transition
74 | 5000000 | 0 | XFOIL ncrit=9
75 | 5000000 | 0.1 | JavaFoil+Calcfoil stall+Eppler ext transition
76 | 5000000 | 0.1 | XFOIL ncrit=9
77 | 5000000 | 0.25 | JavaFoil+Calcfoil stall+Eppler ext transition
78 | 5000000 | 0.25 | XFOIL ncrit=9
79 | 5000000 | 0.5 | JavaFoil+Calcfoil stall+Eppler ext transition
80 | 5000000 | 0.5 | XFOIL ncrit=9
81 | 6000000 | 0 | JavaFoil+Calcfoil stall+Eppler ext transition
82 | 6000000 | 0 | XFOIL ncrit=9
83 | 6000000 | 0.1 | JavaFoil+Calcfoil stall+Eppler ext transition
84 | 6000000 | 0.1 | XFOIL ncrit=9
85 | 6000000 | 0.25 | JavaFoil+Calcfoil stall+Eppler ext transition
86 | 6000000 | 0.25 | XFOIL ncrit=9
87 | 6000000 | 0.5 | JavaFoil+Calcfoil stall+Eppler ext transition
88 | 6000000 | 0.5 | XFOIL ncrit=9
89 | 7000000 | 0 | JavaFoil+Calcfoil stall+Eppler ext transition
90 | 7000000 | 0 | XFOIL ncrit=9
91 | 7000000 | 0.1 | JavaFoil+Calcfoil stall+Eppler ext transition
92 | 7000000 | 0.1 | XFOIL ncrit=9
93 | 7000000 | 0.25 | JavaFoil+Calcfoil stall+Eppler ext transition
94 | 7000000 | 0.25 | XFOIL ncrit=9
95 | 7000000 | 0.5 | JavaFoil+Calcfoil stall+Eppler ext transition
96 | 7000000 | 0.5 | XFOIL ncrit=9
97 | 8000000 | 0 | JavaFoil+Calcfoil stall+Eppler ext transition
98 | 8000000 | 0 | XFOIL ncrit=9
99 | 8000000 | 0.1 | JavaFoil+Calcfoil stall+Eppler ext transition
100 | 8000000 | 0.1 | XFOIL ncrit=9
101 | 8000000 | 0.25 | JavaFoil+Calcfoil stall+Eppler ext transition
102 | 8000000 | 0.25 | XFOIL ncrit=9
103 | 8000000 | 0.5 | JavaFoil+Calcfoil stall+Eppler ext transition
104 | 8000000 | 0.5 | XFOIL ncrit=9
105 | 10000000 | 0 | JavaFoil+Calcfoil stall+Eppler ext transition
106 | 10000000 | 0 | XFOIL ncrit=9
107 | 10000000 | 0.1 | JavaFoil+Calcfoil stall+Eppler ext transition
108 | 10000000 | 0.1 | XFOIL ncrit=9
109 | 10000000 | 0.25 | JavaFoil+Calcfoil stall+Eppler ext transition
110 | 10000000 | 0.25 | XFOIL ncrit=9
111 | 10000000 | 0.5 | JavaFoil+Calcfoil stall+Eppler ext transition
112 | 10000000 | 0.5 | XFOIL ncrit=9
113 | 12000000 | 0 | JavaFoil+Calcfoil stall+Eppler ext transition
114 | 12000000 | 0 | XFOIL ncrit=9
115 | 12000000 | 0.1 | JavaFoil+Calcfoil stall+Eppler ext transition
116 | 12000000 | 0.1 | XFOIL ncrit=9
117 | 12000000 | 0.25 | JavaFoil+Calcfoil stall+Eppler ext transition
118 | 12000000 | 0.25 | XFOIL ncrit=9
119 | 12000000 | 0.5 | JavaFoil+Calcfoil stall+Eppler ext transition
120 | 12000000 | 0.5 | XFOIL ncrit=9
121 | 14000000 | 0 | JavaFoil+Calcfoil stall+Eppler ext transition
122 | 14000000 | 0 | XFOIL ncrit=9
123 | 14000000 | 0.1 | JavaFoil+Calcfoil stall+Eppler ext transition
124 | 14000000 | 0.1 | XFOIL ncrit=9
125 | 14000000 | 0.25 | JavaFoil+Calcfoil stall+Eppler ext transition
126 | 14000000 | 0.25 | XFOIL ncrit=9
127 | 14000000 | 0.5 | JavaFoil+Calcfoil stall+Eppler ext transition
128 | 14000000 | 0.5 | XFOIL ncrit=9
129 | 16000000 | 0 | JavaFoil+Calcfoil stall+Eppler ext transition
130 | 16000000 | 0 | XFOIL ncrit=9
131 | 16000000 | 0.1 | JavaFoil+Calcfoil stall+Eppler ext transition
132 | 16000000 | 0.1 | XFOIL ncrit=9
133 | 16000000 | 0.25 | JavaFoil+Calcfoil stall+Eppler ext transition
134 | 16000000 | 0.25 | XFOIL ncrit=9
135 | 16000000 | 0.5 | JavaFoil+Calcfoil stall+Eppler ext transition
136 | 16000000 | 0.5 | XFOIL ncrit=9
137 | 18000000 | 0 | JavaFoil+Calcfoil stall+Eppler ext transition
138 | 18000000 | 0 | XFOIL ncrit=9
139 | 18000000 | 0.1 | JavaFoil+Calcfoil stall+Eppler ext transition
140 | 18000000 | 0.1 | XFOIL ncrit=9
141 | 18000000 | 0.25 | JavaFoil+Calcfoil stall+Eppler ext transition
142 | 18000000 | 0.25 | XFOIL ncrit=9
143 | 18000000 | 0.5 | JavaFoil+Calcfoil stall+Eppler ext transition
144 | 18000000 | 0.5 | XFOIL ncrit=9
145 | 20000000 | 0 | JavaFoil+Calcfoil stall+Eppler ext transition
146 | 20000000 | 0 | XFOIL ncrit=9
147 | 20000000 | 0.1 | JavaFoil+Calcfoil stall+Eppler ext transition
148 | 20000000 | 0.1 | XFOIL ncrit=9
149 | 20000000 | 0.25 | JavaFoil+Calcfoil stall+Eppler ext transition
150 | 20000000 | 0.25 | XFOIL ncrit=9
151 | 20000000 | 0.5 | JavaFoil+Calcfoil stall+Eppler ext transition
152 | 20000000 | 0.5 | XFOIL ncrit=9

## 1. Re 50k Mach 0.00 (1)
BIGFOIL.COM POLAR EXPORT
NACA66-714 a=0.5
NACA66-714 a=0.5 |  |  |  | Cl Max: | 1.293 | at alpha= | 11.5 | deg
JavaFoil+Calcfoil stall+Eppler ext transition |  |  |  | L/D Max: | 40.768 | at alpha= | 5.5 | deg
Re: | 50000 |  |  | Cd Min: | 0.0222 | at alpha= | 0 | deg
Mach: | 0 |  |  | Cl=0 at alpha= | -4.5938 | deg
|  |  |  | @ Cl=0.1, Cd= | 0.04414
|  |  |  | @ Cl=0.4, Cd= | 0.038659
|  |  |  | @ Cl=0.6, Cd= | 0.022354
alpha (deg) | Cl | Cd | Cm | Cl/Cd
-18 | -0.378 | 0.38329 | -0.02 | -0.987
-17.5 | -0.39 | 0.33223 | -0.021 | -1.175
-17 | -0.402 | 0.31034 | -0.021 | -1.296
-16.5 | -0.413 | 0.2824 | -0.021 | -1.464
-16 | -0.424 | 0.26846 | -0.021 | -1.58
-15.5 | -0.434 | 0.24346 | -0.021 | -1.782
-15 | -0.442 | 0.22457 | -0.021 | -1.97
-14.5 | -0.449 | 0.20503 | -0.021 | -2.192
-14 | -0.455 | 0.196 | -0.021 | -2.321
-13.5 | -0.458 | 0.18872 | -0.02 | -2.428
-13 | -0.459 | 0.17162 | -0.021 | -2.676
-12.5 | -0.458 | 0.15189 | -0.022 | -3.014
-12 | -0.453 | 0.13875 | -0.023 | -3.267
-11.5 | -0.445 | 0.1308 | -0.022 | -3.406
-11 | -0.434 | 0.12205 | -0.023 | -3.558
-10.5 | -0.42 | 0.10888 | -0.026 | -3.855
-10 | -0.401 | 0.10229 | -0.024 | -3.92
-9.5 | -0.379 | 0.09369 | -0.031 | -4.049
-9 | -0.353 | 0.08783 | -0.031 | -4.022
-8.5 | -0.324 | 0.08073 | -0.032 | -4.01
-8 | -0.291 | 0.07456 | -0.033 | -3.9
-7.5 | -0.255 | 0.07095 | -0.033 | -3.589
-7 | -0.216 | 0.06543 | -0.033 | -3.296
-6.5 | -0.174 | 0.06186 | -0.034 | -2.817
-6 | -0.131 | 0.05721 | -0.035 | -2.286
-5.5 | -0.086 | 0.05408 | -0.035 | -1.583
-5 | -0.039 | 0.05125 | -0.036 | -0.761
-4.5 | 0.009 | 0.04854 | -0.036 | 0.176
-4 | 0.057 | 0.04595 | -0.037 | 1.232
-3.5 | 0.105 | 0.04393 | -0.037 | 2.393
-3 | 0.154 | 0.04252 | -0.038 | 3.619
-2.5 | 0.203 | 0.04115 | -0.039 | 4.932
-2 | 0.252 | 0.04017 | -0.04 | 6.28
-1.5 | 0.302 | 0.03946 | -0.041 | 7.644
-1 | 0.352 | 0.03887 | -0.043 | 9.066
-0.5 | 0.402 | 0.03865 | -0.044 | 10.391
0 | 0.525 | 0.0222 | -0.092 | 23.639
0.5 | 0.582 | 0.02238 | -0.093 | 25.981
1 | 0.638 | 0.0223 | -0.092 | 28.61
1.5 | 0.694 | 0.02268 | -0.093 | 30.626
2 | 0.751 | 0.02313 | -0.094 | 32.483
2.5 | 0.808 | 0.02359 | -0.095 | 34.251
3 | 0.865 | 0.02414 | -0.096 | 35.825
3.5 | 0.921 | 0.02472 | -0.097 | 37.272
4 | 0.978 | 0.02536 | -0.099 | 38.569
4.5 | 1.027 | 0.02605 | -0.1 | 39.422
5 | 1.08 | 0.02687 | -0.101 | 40.204
5.5 | 1.132 | 0.02776 | -0.102 | 40.768
6 | 1.208 | 0.03063 | -0.105 | 39.432
6.5 | 1.256 | 0.03188 | -0.106 | 39.409
7 | 1.096 | 0.05084 | -0.053 | 21.561
7.5 | 1.132 | 0.05447 | -0.049 | 20.787
8 | 1.168 | 0.05874 | -0.048 | 19.88
8.5 | 1.199 | 0.06289 | -0.047 | 19.066
9 | 1.227 | 0.06778 | -0.046 | 18.097
9.5 | 1.25 | 0.073 | -0.045 | 17.126
10 | 1.27 | 0.07892 | -0.044 | 16.091
10.5 | 1.285 | 0.08364 | -0.043 | 15.368
11 | 1.292 | 0.09269 | -0.043 | 13.944
11.5 | 1.293 | 0.09917 | -0.041 | 13.037
12 | 1.288 | 0.106 | -0.041 | 12.15
12.5 | 1.277 | 0.11277 | -0.041 | 11.327
13 | 1.262 | 0.12271 | -0.04 | 10.28
13.5 | 1.241 | 0.13678 | -0.039 | 9.071
14 | 1.216 | 0.14583 | -0.039 | 8.336
14.5 | 1.186 | 0.15674 | -0.038 | 7.57
15 | 1.154 | 0.17011 | -0.037 | 6.784
15.5 | 1.119 | 0.18252 | -0.033 | 6.129
16 | 1.081 | 0.19132 | -0.034 | 5.652
16.5 | 1.043 | 0.20463 | -0.034 | 5.095

## 2. Re 50k Mach 0.00 (2)
BIGFOIL.COM POLAR EXPORT
NACA66-714 a=0.5
NACA66-714 a=0.5 |  |  |  | Cl Max: | 1.3242 | at alpha= | 13.5 | deg
XFOIL ncrit=9 |  |  |  | L/D Max: | 18.9433 | at alpha= | 13 | deg
Re: | 50000 |  |  | Cd Min: | 0.23008 | at alpha= | 18.5 | deg
Mach: | 0 |  |  | Cl=0 at alpha= | 2.0994 | deg
|  |  |  | @ Cl=0.1, Cd= | 0.053144
|  |  |  | @ Cl=0.4, Cd= | 0.077051
|  |  |  | @ Cl=0.6, Cd= | 0.102
alpha (deg) | Cl | Cd | Cm | Cl/Cd
-10 | -0.4283 | 0.14742 | -0.0248 | -2.9053
-9.5 | -0.4673 | 0.14654 | -0.0251 | -3.1889
-9 | -0.4537 | 0.13888 | -0.0216 | -3.2668
-8.5 | -0.4668 | 0.13382 | -0.0196 | -3.4883
-8 | -0.4961 | 0.13076 | -0.0177 | -3.794
-7.5 | -0.4988 | 0.12469 | -0.0143 | -4.0003
-7 | -0.5607 | 0.1225 | -0.0121 | -4.5771
-6.5 | -0.5711 | 0.11632 | -0.0092 | -4.9097
-6 | -0.591 | 0.11058 | -0.0081 | -5.3445
-5.5 | -0.5868 | 0.10387 | -0.0023 | -5.6494
-5 | -0.6038 | 0.09815 | -0.0012 | -6.1518
-4 | -0.0999 | 0.08087 | -0.024 | -1.2353
-3 | -0.3111 | 0.07918 | 0.0243 | -3.929
-2.5 | -0.4313 | 0.0755 | 0.0434 | -5.7126
-2 | -0.3823 | 0.05499 | -0.0264 | -6.9522
-1.5 | -0.3263 | 0.0507 | -0.027 | -6.4359
-1 | -0.2771 | 0.04828 | -0.0266 | -5.7394
-0.5 | -0.23 | 0.04701 | -0.0256 | -4.8926
0 | -0.1844 | 0.04618 | -0.0247 | -3.9931
0.5 | -0.1401 | 0.04621 | -0.0236 | -3.0318
1 | -0.0953 | 0.04673 | -0.0226 | -2.0394
1.5 | -0.051 | 0.04735 | -0.0223 | -1.0771
2 | -0.0071 | 0.04637 | -0.0205 | -0.15312
2.5 | 0.0286 | 0.04831 | -0.0199 | 0.59201
3 | 0.0915 | 0.05258 | -0.025 | 1.7402
3.5 | 0.1444 | 0.05609 | -0.0284 | 2.5744
4 | 0.1971 | 0.05984 | -0.0318 | 3.2938
5 | 0.2836 | 0.06641 | -0.0354 | 4.2704
6 | 0.3748 | 0.07454 | -0.0401 | 5.0282
6.5 | 0.4041 | 0.07746 | -0.0401 | 5.2169
7 | 0.4394 | 0.081 | -0.0411 | 5.4247
7.5 | 0.4846 | 0.08599 | -0.0437 | 5.6355
8 | 0.5061 | 0.08911 | -0.0432 | 5.6795
8.5 | 0.5479 | 0.09402 | -0.0455 | 5.8275
9 | 0.5689 | 0.09777 | -0.0454 | 5.8188
9.5 | 0.6094 | 0.10328 | -0.0477 | 5.9005
10 | 0.6452 | 0.10818 | -0.0493 | 5.9641
10.5 | 0.717 | 0.10675 | -0.0485 | 6.7166
11 | 0.7708 | 0.10735 | -0.0479 | 7.1803
11.5 | 0.8541 | 0.10541 | -0.0472 | 8.1026
12 | 1.0808 | 0.06038 | -0.0236 | 17.9
12.5 | 1.073 | 0.06624 | -0.0183 | 16.1987
13 | 1.2226 | 0.06454 | -0.0183 | 18.9433
13.5 | 1.3242 | 0.07129 | -0.0208 | 18.5748
14 | 1.3126 | 0.07855 | -0.0167 | 16.7104
14.5 | 1.2849 | 0.08691 | -0.0132 | 14.7843
15 | 1.2434 | 0.09665 | -0.011 | 12.865
15.5 | 1.1979 | 0.10793 | -0.011 | 11.0989
16 | 1.1596 | 0.12067 | -0.0134 | 9.6097
16.5 | 1.0269 | 0.14973 | -0.0299 | 6.8583
17 | 0.9069 | 0.20701 | -0.0676 | 4.3809
17.5 | 0.8975 | 0.2117 | -0.0725 | 4.2395
18 | 0.9157 | 0.22078 | -0.0755 | 4.1476
18.5 | 0.9395 | 0.23008 | -0.0775 | 4.0834

## 3. Re 50k Mach 0.10 (1)
BIGFOIL.COM POLAR EXPORT
NACA66-714 a=0.5
NACA66-714 a=0.5 |  |  |  | Cl Max: | 1.29 | at alpha= | 11 | deg
JavaFoil+Calcfoil stall+Eppler ext transition |  |  |  | L/D Max: | 40.778 | at alpha= | 5.5 | deg
Re: | 50000 |  |  | Cd Min: | 0.02225 | at alpha= | 0 | deg
Mach: | 0.1 |  |  | Cl=0 at alpha= | -4.5938 | deg
|  |  |  | @ Cl=0.1, Cd= | 0.044324
|  |  |  | @ Cl=0.4, Cd= | 0.038757
|  |  |  | @ Cl=0.6, Cd= | 0.022437
alpha (deg) | Cl | Cd | Cm | Cl/Cd
-17.5 | -0.348 | 0.37719 | -0.021 | -0.922
-17 | -0.362 | 0.34474 | -0.021 | -1.049
-16.5 | -0.375 | 0.31392 | -0.021 | -1.196
-16 | -0.389 | 0.28424 | -0.021 | -1.367
-15.5 | -0.401 | 0.2701 | -0.022 | -1.485
-15 | -0.412 | 0.23952 | -0.021 | -1.722
-14.5 | -0.422 | 0.22048 | -0.021 | -1.916
-14 | -0.431 | 0.2005 | -0.022 | -2.148
-13.5 | -0.437 | 0.19543 | -0.02 | -2.236
-13 | -0.441 | 0.17762 | -0.02 | -2.482
-12.5 | -0.442 | 0.15536 | -0.022 | -2.846
-12 | -0.44 | 0.14228 | -0.022 | -3.095
-11.5 | -0.435 | 0.13713 | -0.022 | -3.172
-11 | -0.426 | 0.12475 | -0.022 | -3.416
-10.5 | -0.413 | 0.11156 | -0.025 | -3.706
-10 | -0.396 | 0.10421 | -0.024 | -3.805
-9.5 | -0.376 | 0.09497 | -0.03 | -3.961
-9 | -0.351 | 0.0894 | -0.03 | -3.929
-8.5 | -0.323 | 0.08099 | -0.032 | -3.985
-8 | -0.29 | 0.07447 | -0.033 | -3.9
-7.5 | -0.255 | 0.07213 | -0.033 | -3.531
-7 | -0.216 | 0.06675 | -0.034 | -3.236
-6.5 | -0.175 | 0.06145 | -0.034 | -2.843
-6 | -0.131 | 0.05767 | -0.035 | -2.275
-5.5 | -0.086 | 0.05465 | -0.035 | -1.572
-5 | -0.039 | 0.05104 | -0.036 | -0.767
-4.5 | 0.009 | 0.0484 | -0.036 | 0.177
-4 | 0.057 | 0.04614 | -0.037 | 1.233
-3.5 | 0.106 | 0.04407 | -0.038 | 2.396
-3 | 0.155 | 0.04263 | -0.038 | 3.628
-2.5 | 0.204 | 0.04126 | -0.039 | 4.943
-2 | 0.253 | 0.04021 | -0.04 | 6.304
-1.5 | 0.303 | 0.03952 | -0.042 | 7.67
-1 | 0.354 | 0.03895 | -0.043 | 9.093
-0.5 | 0.404 | 0.03874 | -0.044 | 10.421
0 | 0.527 | 0.02225 | -0.092 | 23.706
0.5 | 0.584 | 0.02246 | -0.093 | 26.022
1 | 0.641 | 0.02238 | -0.093 | 28.652
1.5 | 0.698 | 0.02278 | -0.094 | 30.63
2 | 0.755 | 0.02323 | -0.095 | 32.503
2.5 | 0.812 | 0.02371 | -0.096 | 34.261
3 | 0.869 | 0.02426 | -0.097 | 35.827
3.5 | 0.926 | 0.02485 | -0.098 | 37.261
4 | 0.983 | 0.02552 | -0.099 | 38.519
4.5 | 1.032 | 0.02622 | -0.1 | 39.357
5 | 1.086 | 0.027 | -0.101 | 40.208
5.5 | 1.137 | 0.02788 | -0.102 | 40.778
6 | 1.213 | 0.03083 | -0.106 | 39.347
6.5 | 1.262 | 0.0321 | -0.107 | 39.295
7 | 1.101 | 0.051 | -0.052 | 21.58
7.5 | 1.137 | 0.05453 | -0.048 | 20.845
8 | 1.172 | 0.05871 | -0.048 | 19.961
8.5 | 1.203 | 0.06352 | -0.047 | 18.943
9 | 1.23 | 0.06774 | -0.046 | 18.154
9.5 | 1.252 | 0.07291 | -0.044 | 17.177
10 | 1.271 | 0.07851 | -0.044 | 16.191
10.5 | 1.285 | 0.08517 | -0.043 | 15.091
11 | 1.29 | 0.09173 | -0.043 | 14.068
11.5 | 1.288 | 0.10092 | -0.042 | 12.766
12 | 1.28 | 0.10735 | -0.041 | 11.926
12.5 | 1.266 | 0.11717 | -0.041 | 10.808
13 | 1.247 | 0.12878 | -0.04 | 9.68
13.5 | 1.222 | 0.13941 | -0.039 | 8.763
14 | 1.192 | 0.14897 | -0.039 | 8.001
14.5 | 1.158 | 0.16032 | -0.036 | 7.222
15 | 1.12 | 0.1693 | -0.035 | 6.618
15.5 | 1.08 | 0.18863 | -0.031 | 5.726
16 | 1.038 | 0.1957 | -0.034 | 5.304

## 4. Re 50k Mach 0.10 (2)
BIGFOIL.COM POLAR EXPORT
NACA66-714 a=0.5
NACA66-714 a=0.5 |  |  |  | Cl Max: | 1.3203 | at alpha= | 13.5 | deg
XFOIL ncrit=9 |  |  |  | L/D Max: | 18.6842 | at alpha= | 13 | deg
Re: | 50000 |  |  | Cd Min: | 0.23118 | at alpha= | 18.5 | deg
Mach: | 0.1 |  |  | Cl=0 at alpha= | 2.1125 | deg
|  |  |  | @ Cl=0.1, Cd= | 0.053409
|  |  |  | @ Cl=0.4, Cd= | 0.077268
|  |  |  | @ Cl=0.6, Cd= | 0.10266
alpha (deg) | Cl | Cd | Cm | Cl/Cd
-9.5 | -0.4705 | 0.14775 | -0.0254 | -3.1844
-9 | -0.4558 | 0.13988 | -0.0218 | -3.2585
-8.5 | -0.4614 | 0.13423 | -0.0194 | -3.4374
-8 | -0.5002 | 0.13194 | -0.018 | -3.7911
-7.5 | -0.5002 | 0.1256 | -0.0145 | -3.9825
-7 | -0.5167 | 0.12047 | -0.011 | -4.289
-6.5 | -0.5766 | 0.11747 | -0.01 | -4.9085
-5.5 | -0.5905 | 0.10486 | -0.0029 | -5.6313
-4.5 | -0.6061 | 0.0928 | 0.0054 | -6.5312
-4 | -0.1004 | 0.08133 | -0.0241 | -1.2345
-3.5 | -0.1794 | 0.0802 | -0.003 | -2.2369
-3 | -0.312 | 0.07965 | 0.0244 | -3.9171
-2.5 | -0.4329 | 0.07599 | 0.0435 | -5.6968
-2 | -0.384 | 0.05577 | -0.0265 | -6.8854
-1.5 | -0.3298 | 0.0511 | -0.027 | -6.454
-1 | -0.2803 | 0.04858 | -0.0267 | -5.7699
-0.5 | -0.2327 | 0.04727 | -0.0257 | -4.9228
0 | -0.1868 | 0.04643 | -0.0249 | -4.0233
0.5 | -0.1424 | 0.04638 | -0.0237 | -3.0703
1 | -0.0971 | 0.04691 | -0.0227 | -2.0699
1.5 | -0.0529 | 0.04756 | -0.0223 | -1.1123
2 | -0.0083 | 0.04652 | -0.0206 | -0.17842
2.5 | 0.0286 | 0.04852 | -0.0201 | 0.58945
3 | 0.0923 | 0.05291 | -0.0253 | 1.7445
3.5 | 0.1445 | 0.05629 | -0.0286 | 2.5671
4.5 | 0.2502 | 0.0645 | -0.0353 | 3.8791
5 | 0.2841 | 0.06665 | -0.0356 | 4.2626
5.5 | 0.33 | 0.07054 | -0.0379 | 4.6782
6 | 0.3777 | 0.07519 | -0.0406 | 5.0233
6.5 | 0.4026 | 0.07751 | -0.0398 | 5.1942
7 | 0.4417 | 0.08145 | -0.0414 | 5.423
8 | 0.5066 | 0.08939 | -0.0432 | 5.6673
8.5 | 0.5533 | 0.09491 | -0.0461 | 5.8297
9 | 0.5708 | 0.09817 | -0.0456 | 5.8144
9.5 | 0.6034 | 0.10318 | -0.0471 | 5.848
10 | 0.6396 | 0.10828 | -0.0488 | 5.9069
10.5 | 0.6618 | 0.11227 | -0.049 | 5.8947
11 | 0.7896 | 0.10687 | -0.0483 | 7.3884
11.5 | 0.8379 | 0.10715 | -0.0468 | 7.8199
12 | 1.0763 | 0.06146 | -0.0226 | 17.5122
12.5 | 1.0751 | 0.06691 | -0.0176 | 16.0679
13 | 1.224 | 0.06551 | -0.0175 | 18.6842
13.5 | 1.3203 | 0.07253 | -0.0196 | 18.2035
14 | 1.3046 | 0.07996 | -0.0155 | 16.3157
14.5 | 1.2736 | 0.08852 | -0.0122 | 14.3877
15 | 1.2303 | 0.09851 | -0.0105 | 12.4891
15.5 | 1.1854 | 0.11004 | -0.0111 | 10.7724
16 | 1.1481 | 0.12303 | -0.014 | 9.3319
16.5 | 1.0258 | 0.15164 | -0.0305 | 6.7647
17 | 0.9075 | 0.2077 | -0.0682 | 4.3693
17.5 | 0.8994 | 0.21248 | -0.073 | 4.2329
18 | 0.9183 | 0.22172 | -0.076 | 4.1417
18.5 | 0.9425 | 0.23118 | -0.078 | 4.0769

## 5. Re 50k Mach 0.25 (1)
BIGFOIL.COM POLAR EXPORT
NACA66-714 a=0.5
NACA66-714 a=0.5 |  |  |  | Cl Max: | 1.291 | at alpha= | 6.5 | deg
JavaFoil+Calcfoil stall+Eppler ext transition |  |  |  | L/D Max: | 40.39 | at alpha= | 5.5 | deg
Re: | 50000 |  |  | Cd Min: | 0.01799 | at alpha= | 0 | deg
Mach: | 0.25 |  |  | Cl=0 at alpha= | -4.5918 | deg
|  |  |  | @ Cl=0.1, Cd= | 0.045143
|  |  |  | @ Cl=0.4, Cd= | 0.039172
|  |  |  | @ Cl=0.6, Cd= | 0.02292
alpha (deg) | Cl | Cd | Cm | Cl/Cd
-15.5 | -0.064 | 0.37285 | -0.024 | -0.172
-15 | -0.061 | 0.3473 | -0.025 | -0.176
-14.5 | -0.148 | 0.30036 | -0.024 | -0.494
-14 | -0.198 | 0.27956 | -0.024 | -0.71
-13.5 | -0.238 | 0.34215 | -0.023 | -0.697
-13 | -0.273 | 0.28301 | -0.023 | -0.963
-12.5 | -0.301 | 0.23339 | -0.023 | -1.291
-12 | -0.325 | 0.21628 | -0.022 | -1.5
-11.5 | -0.342 | 0.17557 | -0.023 | -1.949
-11 | -0.353 | 0.15183 | -0.023 | -2.328
-10.5 | -0.358 | 0.13338 | -0.023 | -2.687
-10 | -0.357 | 0.11868 | -0.024 | -3.005
-9.5 | -0.348 | 0.11124 | -0.024 | -3.129
-9 | -0.333 | 0.09893 | -0.025 | -3.366
-8.5 | -0.312 | 0.08608 | -0.032 | -3.629
-8 | -0.285 | 0.12023 | -0.033 | -2.374
-7.5 | -0.253 | 0.07521 | -0.034 | -3.37
-7 | -0.217 | 0.06871 | -0.034 | -3.157
-6.5 | -0.177 | 0.06461 | -0.034 | -2.734
-6 | -0.133 | 0.05896 | -0.035 | -2.262
-5.5 | -0.088 | 0.0557 | -0.036 | -1.573
-5 | -0.04 | 0.05269 | -0.037 | -0.76
-4.5 | 0.009 | 0.04944 | -0.037 | 0.178
-4 | 0.058 | 0.04689 | -0.038 | 1.243
-3.5 | 0.108 | 0.04481 | -0.038 | 2.417
-3 | 0.159 | 0.04326 | -0.039 | 3.668
-2.5 | 0.209 | 0.04176 | -0.04 | 5.014
-2 | 0.26 | 0.04075 | -0.041 | 6.386
-1.5 | 0.311 | 0.03984 | -0.043 | 7.816
-1 | 0.364 | 0.03937 | -0.044 | 9.243
-0.5 | 0.415 | 0.03909 | -0.046 | 10.611
0 | 0.542 | 0.01799 | -0.047 | 30.098
0.5 | 0.6 | 0.02292 | -0.096 | 26.187
1 | 0.659 | 0.02287 | -0.095 | 28.79
1.5 | 0.717 | 0.02329 | -0.096 | 30.787
2 | 0.776 | 0.02374 | -0.097 | 32.672
2.5 | 0.834 | 0.02426 | -0.098 | 34.386
3 | 0.893 | 0.02487 | -0.099 | 35.904
3.5 | 0.951 | 0.0255 | -0.1 | 37.312
4 | 1.01 | 0.02619 | -0.102 | 38.569
4.5 | 1.059 | 0.02697 | -0.103 | 39.273
5 | 1.114 | 0.02784 | -0.104 | 40.009
5.5 | 1.166 | 0.02886 | -0.105 | 40.39
6 | 1.242 | 0.0321 | -0.109 | 38.706
6.5 | 1.291 | 0.03352 | -0.11 | 38.505
7 | 1.125 | 0.05196 | -0.051 | 21.658
7.5 | 1.161 | 0.05553 | -0.049 | 20.911
8 | 1.195 | 0.06016 | -0.048 | 19.862
8.5 | 1.223 | 0.0651 | -0.047 | 18.787
9 | 1.245 | 0.07067 | -0.046 | 17.619
9.5 | 1.261 | 0.07607 | -0.045 | 16.582
10 | 1.272 | 0.08379 | -0.043 | 15.176
10.5 | 1.275 | 0.09038 | -0.043 | 14.106
11 | 1.264 | 0.09944 | -0.042 | 12.714
11.5 | 1.243 | 0.10956 | -0.042 | 11.342

## 6. Re 50k Mach 0.25 (2)
BIGFOIL.COM POLAR EXPORT
NACA66-714 a=0.5
NACA66-714 a=0.5 |  |  |  | Cl Max: | 1.2279 | at alpha= | 13.5 | deg
XFOIL ncrit=9 |  |  |  | L/D Max: | 17.212 | at alpha= | 13 | deg
Re: | 50000 |  |  | Cd Min: | 0.23551 | at alpha= | 18.5 | deg
Mach: | 0.25 |  |  | Cl=0 at alpha= | 2.1418 | deg
|  |  |  | @ Cl=0.1, Cd= | 0.054602
|  |  |  | @ Cl=0.4, Cd= | 0.078502
|  |  |  | @ Cl=0.6, Cd= | 0.10334
alpha (deg) | Cl | Cd | Cm | Cl/Cd
-9.5 | -0.4309 | 0.14668 | -0.0233 | -2.9377
-9 | -0.4744 | 0.14627 | -0.0234 | -3.2433
-8.5 | -0.4628 | 0.13864 | -0.0201 | -3.3381
-8 | -0.4647 | 0.13274 | -0.0173 | -3.5008
-7.5 | -0.4825 | 0.12805 | -0.0148 | -3.7681
-7 | -0.5307 | 0.12586 | -0.0119 | -4.2166
-6.5 | -0.551 | 0.12067 | -0.0077 | -4.5662
-6 | -0.5534 | 0.11414 | -0.0031 | -4.8484
-5.5 | -0.5827 | 0.10914 | -0.0007 | -5.339
-4.5 | -0.6041 | 0.09713 | 0.0097 | -6.2195
-4 | -0.1034 | 0.08385 | -0.0244 | -1.2332
-3.5 | -0.1799 | 0.08249 | -0.0038 | -2.1809
-3 | -0.3135 | 0.0816 | 0.0233 | -3.8419
-2.5 | -0.4366 | 0.07802 | 0.0423 | -5.596
-2 | -0.4105 | 0.05843 | -0.0252 | -7.0255
-1.5 | -0.3484 | 0.05341 | -0.0271 | -6.5231
-1 | -0.2981 | 0.05028 | -0.0271 | -5.9288
-0.5 | -0.248 | 0.04877 | -0.0263 | -5.0851
0 | -0.2005 | 0.04766 | -0.0254 | -4.2069
0.5 | -0.1549 | 0.04735 | -0.0243 | -3.2714
1 | -0.1071 | 0.04789 | -0.0233 | -2.2364
1.5 | -0.0624 | 0.04863 | -0.0225 | -1.2832
2 | -0.0151 | 0.04732 | -0.0211 | -0.3191
3 | 0.0914 | 0.05402 | -0.0262 | 1.692
3.5 | 0.1487 | 0.0579 | -0.0301 | 2.5682
4 | 0.2005 | 0.06185 | -0.0331 | 3.2417
4.5 | 0.2425 | 0.06462 | -0.0345 | 3.7527
5 | 0.2919 | 0.06868 | -0.0371 | 4.2501
5.5 | 0.337 | 0.07287 | -0.0392 | 4.6247
6 | 0.3669 | 0.07529 | -0.0389 | 4.8732
6.5 | 0.4107 | 0.07954 | -0.041 | 5.1634
7 | 0.4549 | 0.08453 | -0.0433 | 5.3815
7.5 | 0.4769 | 0.08708 | -0.0425 | 5.4766
8.5 | 0.5432 | 0.09572 | -0.0447 | 5.6749
9 | 0.5828 | 0.10115 | -0.0468 | 5.7617
9.5 | 0.6237 | 0.10636 | -0.0488 | 5.864
10 | 0.6509 | 0.11064 | -0.0493 | 5.883
10.5 | 0.7394 | 0.1078 | -0.048 | 6.859
11 | 0.7865 | 0.10938 | -0.0473 | 7.1905
11.5 | 0.8383 | 0.10977 | -0.0457 | 7.6369
12 | 1.0654 | 0.0666 | -0.0187 | 15.997
12.5 | 1.0925 | 0.07023 | -0.0145 | 15.556
13 | 1.2236 | 0.07109 | -0.0135 | 17.212
13.5 | 1.2279 | 0.07864 | -0.0112 | 15.6142
14 | 1.2194 | 0.08757 | -0.0095 | 13.9249
14.5 | 1.175 | 0.09869 | -0.0094 | 11.906
15 | 1.1106 | 0.11334 | -0.0132 | 9.7988
15.5 | 1.0482 | 0.13159 | -0.0217 | 7.9657
16 | 1.0189 | 0.14852 | -0.0298 | 6.8604
16.5 | 0.7214 | 0.1696 | -0.0419 | 4.2535
17 | 0.9132 | 0.21161 | -0.0711 | 4.3155
17.5 | 0.9101 | 0.2168 | -0.0759 | 4.1979
18 | 0.9335 | 0.22705 | -0.0787 | 4.1114
18.5 | 0.9536 | 0.23551 | -0.0814 | 4.0491

## 7. Re 50k Mach 0.50 (1)
BIGFOIL.COM POLAR EXPORT
NACA66-714 a=0.5
NACA66-714 a=0.5 |  |  |  | Cl Max: | 1.363 | at alpha= | 6 | deg
JavaFoil+Calcfoil stall+Eppler ext transition |  |  |  | L/D Max: | 38.311 | at alpha= | 5 | deg
Re: | 50000 |  |  | Cd Min: | 0.02008 | at alpha= | 0 | deg
Mach: | 0.5 |  |  | Cl=0 at alpha= | -4.5943 | deg
|  |  |  | @ Cl=0.1, Cd= | 0.049273
|  |  |  | @ Cl=0.4, Cd= | 0.041399
|  |  |  | @ Cl=0.6, Cd= | 0.02068
alpha (deg) | Cl | Cd | Cm | Cl/Cd
-20 | -0.859 | 0.42766 | -0.039 | -2.009
-19.5 | -0.832 | 0.41571 | -0.039 | -2.001
-19 | -0.805 | 0.41824 | -0.039 | -1.924
-18.5 | -0.777 | 0.41542 | -0.04 | -1.871
-18 | -0.749 | 0.37473 | -0.04 | -2
-17.5 | -0.72 | 0.36948 | -0.038 | -1.949
-17 | -0.692 | 0.36412 | -0.038 | -1.901
-16.5 | -0.665 | 0.36607 | -0.039 | -1.816
-16 | -0.637 | 0.36223 | -0.039 | -1.759
-15.5 | -0.61 | 0.35845 | -0.039 | -1.7
-15 | -0.582 | 0.3361 | -0.04 | -1.731
-14.5 | -0.554 | 0.32962 | -0.04 | -1.681
-14 | -0.525 | 0.3 | -0.038 | -1.75
-13.5 | -0.497 | 0.2899 | -0.038 | -1.715
-13 | -0.469 | 0.28504 | -0.038 | -1.647
-12.5 | -0.442 | 0.27775 | -0.038 | -1.59
-12 | -0.414 | 0.27366 | -0.039 | -1.512
-11.5 | -0.386 | 0.26958 | -0.039 | -1.432
-11 | -0.358 | 0.2511 | -0.04 | -1.426
-10.5 | -0.33 | 0.25058 | -0.04 | -1.318
-10 | -0.302 | 0.23239 | -0.037 | -1.298
-9.5 | -0.274 | 0.22478 | -0.037 | -1.218
-9 | -0.246 | 0.22484 | -0.037 | -1.093
-8.5 | -0.218 | 0.22114 | -0.037 | -0.986
-8 | -0.19 | 0.19528 | -0.038 | -0.973
-7.5 | -0.162 | 0.19202 | -0.038 | -0.845
-7 | -0.134 | 0.17801 | -0.033 | -0.753
-6.5 | -0.106 | 0.14528 | -0.028 | -0.731
-6 | -0.126 | 0.07816 | -0.039 | -1.617
-5.5 | -0.091 | 0.06807 | -0.039 | -1.334
-5 | -0.043 | 0.06202 | -0.04 | -0.693
-4.5 | 0.01 | 0.05502 | -0.041 | 0.174
-4 | 0.064 | 0.05115 | -0.041 | 1.25
-3.5 | 0.12 | 0.04823 | -0.042 | 2.479
-3 | 0.176 | 0.04582 | -0.043 | 3.84
-2.5 | 0.233 | 0.04404 | -0.044 | 5.285
-2 | 0.29 | 0.04278 | -0.045 | 6.776
-1.5 | 0.347 | 0.04177 | -0.047 | 8.313
-1 | 0.407 | 0.04135 | -0.048 | 9.836
-0.5 | 0.464 | 0.04107 | -0.05 | 11.286
0 | 0.604 | 0.02008 | -0.052 | 30.09
0.5 | 0.669 | 0.02476 | -0.107 | 27.034
1 | 0.735 | 0.02514 | -0.105 | 29.24
1.5 | 0.801 | 0.02575 | -0.107 | 31.103
2 | 0.866 | 0.02641 | -0.108 | 32.801
2.5 | 0.932 | 0.0271 | -0.109 | 34.378
3 | 0.997 | 0.02792 | -0.11 | 35.717
3.5 | 1.062 | 0.02882 | -0.112 | 36.854
4 | 1.127 | 0.0299 | -0.113 | 37.708
4.5 | 1.177 | 0.03098 | -0.114 | 38.002
5 | 1.235 | 0.03224 | -0.115 | 38.311
5.5 | 1.314 | 0.03674 | -0.119 | 35.766
6 | 1.363 | 0.03886 | -0.12 | 35.085
6.5 | 1.189 | 0.05192 | -0.055 | 22.889
7 | 1.217 | 0.05694 | -0.052 | 21.375
7.5 | 1.235 | 0.06389 | -0.05 | 19.321
8 | 1.234 | 0.07219 | -0.047 | 17.087
8.5 | 1.186 | 0.08579 | -0.045 | 13.82
9 | 0.872 | 0.12682 | -0.035 | 6.873
9.5 | 0.766 | 0.19402 | -0.045 | 3.947
10 | 0.792 | 0.19992 | -0.045 | 3.962
10.5 | 0.819 | 0.22755 | -0.054 | 3.601
11 | 0.845 | 0.23081 | -0.054 | 3.663

## 8. Re 50k Mach 0.50 (2)
BIGFOIL.COM POLAR EXPORT
NACA66-714 a=0.5
NACA66-714 a=0.5 |  |  |  | Cl Max: | 1.0658 | at alpha= | 20 | deg
XFOIL ncrit=9 |  |  |  | L/D Max: | 12.0779 | at alpha= | 12 | deg
Re: | 50000 |  |  | Cd Min: | 0.28099 | at alpha= | 20 | deg
Mach: | 0.5 |  |  | Cl=0 at alpha= | 2.2758 | deg
|  |  |  | @ Cl=0.1, Cd= | 0.060068
|  |  |  | @ Cl=0.4, Cd= | 0.084592
|  |  |  | @ Cl=0.6, Cd= | 0.10909
alpha (deg) | Cl | Cd | Cm | Cl/Cd
-7 | -0.4778 | 0.13744 | -0.0126 | -3.4764
-6.5 | -0.4685 | 0.1303 | -0.0087 | -3.5955
-6 | -0.4804 | 0.12512 | -0.0045 | -3.8395
-5.5 | -0.4952 | 0.12022 | 0.001 | -4.1191
-5 | -0.4957 | 0.11443 | 0.0079 | -4.3319
-4.5 | -0.4825 | 0.1089 | 0.0169 | -4.4307
-4 | -0.1161 | 0.0948 | -0.0258 | -1.2247
-3 | -0.3437 | 0.09158 | 0.0235 | -3.753
-2.5 | -0.4821 | 0.08689 | 0.039 | -5.5484
-2 | -0.502 | 0.07084 | -0.0178 | -7.0864
-1.5 | -0.4339 | 0.06371 | -0.0248 | -6.8105
-1 | -0.3785 | 0.05859 | -0.0265 | -6.4601
-0.5 | -0.3216 | 0.05525 | -0.0274 | -5.8208
0 | -0.2628 | 0.05341 | -0.0275 | -4.9204
0.5 | -0.2087 | 0.05219 | -0.0269 | -3.9989
1 | -0.1562 | 0.05207 | -0.0257 | -2.9998
1.5 | -0.1017 | 0.05289 | -0.0245 | -1.9229
2 | -0.0385 | 0.055 | -0.0259 | -0.7
2.5 | 0.0313 | 0.05571 | -0.0279 | 0.56184
3 | 0.0946 | 0.05967 | -0.0311 | 1.5854
5 | 0.2901 | 0.07407 | -0.0379 | 3.9166
6 | 0.3892 | 0.08356 | -0.0426 | 4.6577
6.5 | 0.4138 | 0.08591 | -0.0414 | 4.8167
7 | 0.4638 | 0.09132 | -0.0441 | 5.0788
7.5 | 0.4888 | 0.09466 | -0.0435 | 5.1637
8 | 0.5377 | 0.10058 | -0.0463 | 5.346
8.5 | 0.5672 | 0.10453 | -0.0466 | 5.4262
9 | 0.6009 | 0.10921 | -0.0475 | 5.5022
9.5 | 0.6341 | 0.11365 | -0.0481 | 5.5794
10 | 0.7226 | 0.11338 | -0.0472 | 6.3733
10.5 | 0.7701 | 0.11659 | -0.047 | 6.6052
11 | 0.814 | 0.11938 | -0.046 | 6.8186
11.5 | 0.864 | 0.11992 | -0.0428 | 7.2048
12 | 1.0602 | 0.08778 | -0.0132 | 12.0779
12.5 | 1.0598 | 0.09656 | -0.0128 | 10.9756
13 | 1.042 | 0.10832 | -0.0156 | 9.6196
13.5 | 0.9951 | 0.12607 | -0.0246 | 7.8932
14 | 0.9633 | 0.14372 | -0.0344 | 6.7026
14.5 | 0.9554 | 0.15784 | -0.0415 | 6.053
15 | 0.9587 | 0.17006 | -0.0472 | 5.6374
15.5 | 0.9565 | 0.18345 | -0.0548 | 5.214
16 | 0.9659 | 0.19541 | -0.0607 | 4.9429
16.5 | 0.965 | 0.20896 | -0.0695 | 4.6181
17 | 0.9616 | 0.23051 | -0.084 | 4.1716
17.5 | 0.97 | 0.23777 | -0.0896 | 4.0796
18 | 0.9988 | 0.24923 | -0.0929 | 4.0075
18.5 | 1.0071 | 0.25544 | -0.0988 | 3.9426
19 | 1.0327 | 0.26619 | -0.1025 | 3.8796
19.5 | 1.0564 | 0.27606 | -0.1064 | 3.8267
20 | 1.0658 | 0.28099 | -0.1127 | 3.793

## 9. Re 100k Mach 0.00 (1)
BIGFOIL.COM POLAR EXPORT
NACA66-714 a=0.5
NACA66-714 a=0.5 |  |  |  | Cl Max: | 1.35 | at alpha= | 7.5 | deg
JavaFoil+Calcfoil stall+Eppler ext transition |  |  |  | L/D Max: | 56.662 | at alpha= | 5.5 | deg
Re: | 100000 |  |  | Cd Min: | 0.01653 | at alpha= | 1 | deg
Mach: | 0 |  |  | Cl=0 at alpha= | -4.5938 | deg
|  |  |  | @ Cl=0.1, Cd= | 0.039684
|  |  |  | @ Cl=0.4, Cd= | 0.03453
|  |  |  | @ Cl=0.6, Cd= | 0.017171
alpha (deg) | Cl | Cd | Cm | Cl/Cd
-18 | -0.378 | 0.31076 | -0.021 | -1.218
-17.5 | -0.391 | 0.24891 | -0.023 | -1.569
-17 | -0.402 | 0.25435 | -0.022 | -1.581
-16.5 | -0.413 | 0.23507 | -0.022 | -1.759
-16 | -0.424 | 0.2215 | -0.022 | -1.915
-15.5 | -0.434 | 0.20529 | -0.022 | -2.113
-15 | -0.442 | 0.18607 | -0.022 | -2.377
-14.5 | -0.449 | 0.17547 | -0.022 | -2.562
-14 | -0.455 | 0.15896 | -0.022 | -2.862
-13.5 | -0.458 | 0.15375 | -0.021 | -2.981
-13 | -0.459 | 0.14366 | -0.022 | -3.197
-12.5 | -0.458 | 0.12854 | -0.023 | -3.562
-12 | -0.453 | 0.11975 | -0.024 | -3.786
-11.5 | -0.446 | 0.11293 | -0.023 | -3.945
-11 | -0.434 | 0.10504 | -0.024 | -4.135
-10.5 | -0.42 | 0.09475 | -0.03 | -4.435
-10 | -0.401 | 0.0903 | -0.029 | -4.446
-9.5 | -0.38 | 0.08185 | -0.032 | -4.637
-9 | -0.353 | 0.07645 | -0.033 | -4.624
-8.5 | -0.324 | 0.07055 | -0.034 | -4.592
-8 | -0.291 | 0.06612 | -0.034 | -4.401
-7.5 | -0.255 | 0.06291 | -0.034 | -4.048
-7 | -0.216 | 0.05833 | -0.034 | -3.697
-6.5 | -0.174 | 0.05432 | -0.034 | -3.208
-6 | -0.131 | 0.05111 | -0.035 | -2.559
-5.5 | -0.086 | 0.04837 | -0.036 | -1.77
-5 | -0.039 | 0.04555 | -0.036 | -0.856
-4.5 | 0.009 | 0.04327 | -0.037 | 0.198
-4 | 0.057 | 0.04118 | -0.037 | 1.375
-3.5 | 0.105 | 0.03951 | -0.038 | 2.66
-3 | 0.154 | 0.03813 | -0.039 | 4.037
-2.5 | 0.203 | 0.03699 | -0.04 | 5.49
-2 | 0.252 | 0.036 | -0.041 | 7.009
-1.5 | 0.302 | 0.03532 | -0.042 | 8.545
-1 | 0.353 | 0.03477 | -0.044 | 10.139
-0.5 | 0.402 | 0.03452 | -0.045 | 11.641
0 | 0.528 | 0.01731 | -0.093 | 30.496
0.5 | 0.585 | 0.0174 | -0.094 | 33.611
1 | 0.642 | 0.01653 | -0.094 | 38.808
1.5 | 0.698 | 0.01682 | -0.095 | 41.512
2 | 0.756 | 0.01713 | -0.096 | 44.114
2.5 | 0.813 | 0.01715 | -0.097 | 47.396
3 | 0.871 | 0.01755 | -0.098 | 49.608
3.5 | 0.928 | 0.01796 | -0.099 | 51.658
4 | 0.985 | 0.0184 | -0.1 | 53.561
4.5 | 1.035 | 0.01892 | -0.101 | 54.69
5 | 1.089 | 0.01945 | -0.102 | 55.986
5.5 | 1.14 | 0.02013 | -0.103 | 56.662
6 | 1.211 | 0.02594 | -0.106 | 46.686
6.5 | 1.259 | 0.02703 | -0.107 | 46.595
7 | 1.306 | 0.02822 | -0.108 | 46.279
7.5 | 1.35 | 0.02941 | -0.109 | 45.915
8 | 1.169 | 0.05361 | -0.052 | 21.81
8.5 | 1.2 | 0.05772 | -0.049 | 20.789
9 | 1.227 | 0.06194 | -0.048 | 19.814
9.5 | 1.251 | 0.06637 | -0.047 | 18.845
10 | 1.27 | 0.0709 | -0.046 | 17.918
10.5 | 1.286 | 0.07593 | -0.045 | 16.935
11 | 1.293 | 0.08305 | -0.044 | 15.566
11.5 | 1.293 | 0.09058 | -0.043 | 14.277
12 | 1.288 | 0.09514 | -0.043 | 13.539
12.5 | 1.278 | 0.10148 | -0.043 | 12.591

## 10. Re 100k Mach 0.00 (2)
BIGFOIL.COM POLAR EXPORT
NACA66-714 a=0.5
NACA66-714 a=0.5 |  |  |  | Cl Max: | 1.3627 | at alpha= | 14.5 | deg
XFOIL ncrit=9 |  |  |  | L/D Max: | 26.0259 | at alpha= | 11 | deg
Re: | 100000 |  |  | Cd Min: | 0.23085 | at alpha= | 19.5 | deg
Mach: | 0 |  |  | Cl=0 at alpha= | 0.26913 | deg
|  |  |  | @ Cl=0.1, Cd= | 0.048671
|  |  |  | @ Cl=0.4, Cd= | 0.061055
|  |  |  | @ Cl=0.6, Cd= | 0.062297
alpha (deg) | Cl | Cd | Cm | Cl/Cd
-11.5 | -0.1597 | 0.12479 | -0.0989 | -1.2797
-11 | -0.1647 | 0.12162 | -0.0956 | -1.3542
-10.5 | -0.1626 | 0.11711 | -0.098 | -1.3884
-10 | -0.2025 | 0.1168 | -0.0956 | -1.7337
-9.5 | -0.2452 | 0.11586 | -0.0944 | -2.1163
-9 | -0.1913 | 0.10562 | -0.0935 | -1.8112
-8.5 | -0.2402 | 0.10544 | -0.0831 | -2.2781
-8 | -0.4885 | 0.12376 | -0.0206 | -3.9472
-7.5 | -0.515 | 0.11911 | -0.0194 | -4.3237
-7 | -0.5558 | 0.11463 | -0.0178 | -4.8486
-6.5 | -0.5745 | 0.10796 | -0.0316 | -5.3214
-6 | -0.5529 | 0.09862 | -0.0273 | -5.6064
-5 | -0.5058 | 0.08386 | -0.0366 | -6.0315
-4.5 | -0.4771 | 0.0771 | -0.0397 | -6.1881
-4 | -0.4295 | 0.07134 | -0.0456 | -6.0205
-3.5 | -0.3993 | 0.06648 | -0.0454 | -6.0063
-3 | -0.3691 | 0.06235 | -0.0442 | -5.9198
-2 | -0.2351 | 0.0522 | -0.0485 | -4.5038
-1 | -0.1245 | 0.04778 | -0.0484 | -2.6057
-0.5 | -0.0776 | 0.04764 | -0.048 | -1.6289
0 | -0.0197 | 0.04803 | -0.0491 | -0.41016
0.5 | 0.0169 | 0.04809 | -0.0471 | 0.35142
1 | 0.0694 | 0.04947 | -0.0479 | 1.4029
1.5 | 0.1265 | 0.04798 | -0.0491 | 2.6365
2 | 0.1624 | 0.04949 | -0.0477 | 3.2815
2.5 | 0.2013 | 0.05134 | -0.0472 | 3.9209
3 | 0.2442 | 0.05357 | -0.0474 | 4.5585
3.5 | 0.3052 | 0.05673 | -0.0501 | 5.3799
4 | 0.3466 | 0.05876 | -0.0501 | 5.8986
4.5 | 0.368 | 0.0599 | -0.0474 | 6.1436
5 | 0.4176 | 0.06169 | -0.0481 | 6.7693
5.5 | 0.5204 | 0.06025 | -0.0515 | 8.6373
6 | 0.5552 | 0.06132 | -0.0499 | 9.0541
6.5 | 0.6061 | 0.06243 | -0.0502 | 9.7085
7 | 0.6617 | 0.06325 | -0.0508 | 10.4617
7.5 | 0.7181 | 0.06384 | -0.0512 | 11.2484
8 | 0.7767 | 0.06396 | -0.0515 | 12.1435
8.5 | 0.7996 | 0.06561 | -0.0492 | 12.1872
9 | 0.8574 | 0.06511 | -0.0489 | 13.1685
11 | 1.1238 | 0.04318 | -0.0337 | 26.0259
11.5 | 1.087 | 0.05084 | -0.0275 | 21.3808
12 | 1.0913 | 0.05526 | -0.024 | 19.7485
12.5 | 1.1217 | 0.05745 | -0.0213 | 19.5248
13 | 1.1882 | 0.05801 | -0.0201 | 20.4827
13.5 | 1.2679 | 0.0605 | -0.0204 | 20.957
14 | 1.357 | 0.06732 | -0.0232 | 20.1575
14.5 | 1.3627 | 0.07461 | -0.0202 | 18.2643
15 | 1.3426 | 0.08227 | -0.0164 | 16.3194
15.5 | 1.3092 | 0.09042 | -0.0134 | 14.4791
16 | 1.2749 | 0.10014 | -0.0121 | 12.7312
16.5 | 1.2394 | 0.10976 | -0.0124 | 11.2919
17 | 1.1051 | 0.132 | -0.0221 | 8.372
17.5 | 1.0597 | 0.15037 | -0.0317 | 7.0473
18 | 0.948 | 0.20763 | -0.0658 | 4.5658
18.5 | 0.9433 | 0.21649 | -0.0723 | 4.3572
19 | 0.9883 | 0.22477 | -0.0694 | 4.3969
19.5 | 0.9672 | 0.23085 | -0.0797 | 4.1897

## 11. Re 100k Mach 0.10 (1)
BIGFOIL.COM POLAR EXPORT
NACA66-714 a=0.5
NACA66-714 a=0.5 |  |  |  | Cl Max: | 1.355 | at alpha= | 7.5 | deg
JavaFoil+Calcfoil stall+Eppler ext transition |  |  |  | L/D Max: | 56.628 | at alpha= | 5.5 | deg
Re: | 100000 |  |  | Cd Min: | 0.01658 | at alpha= | 1 | deg
Mach: | 0.1 |  |  | Cl=0 at alpha= | -4.5938 | deg
|  |  |  | @ Cl=0.1, Cd= | 0.039837
|  |  |  | @ Cl=0.4, Cd= | 0.034591
|  |  |  | @ Cl=0.6, Cd= | 0.017346
alpha (deg) | Cl | Cd | Cm | Cl/Cd
-17.5 | -0.348 | 0.261 | -0.023 | -1.333
-17 | -0.362 | 0.24162 | -0.023 | -1.497
-16.5 | -0.376 | 0.23354 | -0.023 | -1.608
-16 | -0.389 | 0.23495 | -0.022 | -1.654
-15.5 | -0.401 | 0.21407 | -0.022 | -1.873
-15 | -0.412 | 0.20067 | -0.022 | -2.055
-14.5 | -0.422 | 0.18243 | -0.022 | -2.315
-14 | -0.431 | 0.17114 | -0.023 | -2.517
-13.5 | -0.437 | 0.16288 | -0.021 | -2.683
-13 | -0.441 | 0.15032 | -0.021 | -2.934
-12.5 | -0.442 | 0.13115 | -0.023 | -3.372
-12 | -0.44 | 0.12116 | -0.023 | -3.635
-11.5 | -0.435 | 0.1175 | -0.023 | -3.703
-11 | -0.426 | 0.10709 | -0.024 | -3.979
-10.5 | -0.414 | 0.09727 | -0.03 | -4.256
-10 | -0.397 | 0.0915 | -0.028 | -4.337
-9.5 | -0.376 | 0.08261 | -0.032 | -4.557
-9 | -0.352 | 0.07706 | -0.033 | -4.562
-8.5 | -0.323 | 0.07257 | -0.034 | -4.45
-8 | -0.291 | 0.06604 | -0.034 | -4.4
-7.5 | -0.255 | 0.06255 | -0.034 | -4.072
-7 | -0.216 | 0.05883 | -0.034 | -3.672
-6.5 | -0.175 | 0.05481 | -0.034 | -3.187
-6 | -0.131 | 0.05146 | -0.035 | -2.55
-5.5 | -0.086 | 0.04878 | -0.035 | -1.761
-5 | -0.039 | 0.04577 | -0.036 | -0.856
-4.5 | 0.009 | 0.04344 | -0.037 | 0.198
-4 | 0.057 | 0.04132 | -0.038 | 1.377
-3.5 | 0.106 | 0.03963 | -0.038 | 2.665
-3 | 0.155 | 0.03823 | -0.039 | 4.045
-2.5 | 0.204 | 0.03702 | -0.04 | 5.511
-2 | 0.254 | 0.03605 | -0.041 | 7.034
-1.5 | 0.303 | 0.03538 | -0.043 | 8.572
-1 | 0.354 | 0.03483 | -0.044 | 10.174
-0.5 | 0.404 | 0.03457 | -0.045 | 11.681
0 | 0.531 | 0.01733 | -0.093 | 30.621
0.5 | 0.588 | 0.01755 | -0.094 | 33.496
1 | 0.645 | 0.01658 | -0.094 | 38.903
1.5 | 0.701 | 0.0169 | -0.095 | 41.494
2 | 0.759 | 0.0172 | -0.096 | 44.14
2.5 | 0.817 | 0.01707 | -0.097 | 47.879
3 | 0.875 | 0.0176 | -0.098 | 49.695
3.5 | 0.932 | 0.01803 | -0.099 | 51.712
4 | 0.99 | 0.01849 | -0.101 | 53.563
4.5 | 1.04 | 0.01902 | -0.102 | 54.661
5 | 1.094 | 0.01956 | -0.103 | 55.932
5.5 | 1.146 | 0.02023 | -0.103 | 56.628
6 | 1.216 | 0.02612 | -0.107 | 46.563
6.5 | 1.265 | 0.02723 | -0.107 | 46.447
7 | 1.311 | 0.02844 | -0.108 | 46.105
7.5 | 1.355 | 0.02964 | -0.109 | 45.731
8 | 1.173 | 0.0539 | -0.051 | 21.766
8.5 | 1.204 | 0.05781 | -0.049 | 20.821
9 | 1.231 | 0.06207 | -0.048 | 19.823
9.5 | 1.253 | 0.06666 | -0.046 | 18.796
10 | 1.272 | 0.07201 | -0.046 | 17.66
10.5 | 1.286 | 0.07759 | -0.045 | 16.572
11 | 1.291 | 0.08337 | -0.045 | 15.482
11.5 | 1.289 | 0.09026 | -0.043 | 14.276
12 | 1.281 | 0.09664 | -0.042 | 13.25
12.5 | 1.267 | 0.10547 | -0.043 | 12.01

## 12. Re 100k Mach 0.10 (2)
BIGFOIL.COM POLAR EXPORT
NACA66-714 a=0.5
NACA66-714 a=0.5 |  |  |  | Cl Max: | 1.3536 | at alpha= | 14.5 | deg
XFOIL ncrit=9 |  |  |  | L/D Max: | 25.2529 | at alpha= | 11 | deg
Re: | 100000 |  |  | Cd Min: | 0.23196 | at alpha= | 19.5 | deg
Mach: | 0.1 |  |  | Cl=0 at alpha= | 0.26454 | deg
|  |  |  | @ Cl=0.1, Cd= | 0.048593
|  |  |  | @ Cl=0.4, Cd= | 0.059981
|  |  |  | @ Cl=0.6, Cd= | 0.06228
alpha (deg) | Cl | Cd | Cm | Cl/Cd
-11.5 | -0.1522 | 0.12476 | -0.1001 | -1.2199
-11 | -0.1625 | 0.12213 | -0.096 | -1.3305
-10.5 | -0.1596 | 0.11753 | -0.0995 | -1.358
-10 | -0.2042 | 0.11783 | -0.0956 | -1.733
-9.5 | -0.2442 | 0.11656 | -0.0957 | -2.0951
-9 | -0.1835 | 0.10575 | -0.095 | -1.7352
-8.5 | -0.2378 | 0.10609 | -0.0832 | -2.2415
-8 | -0.2762 | 0.10403 | -0.0785 | -2.655
-7.5 | -0.3305 | 0.10269 | -0.0706 | -3.2184
-7 | -0.3833 | 0.10124 | -0.062 | -3.7861
-6.5 | -0.5746 | 0.10873 | -0.0318 | -5.2847
-5 | -0.5057 | 0.08476 | -0.0367 | -5.9663
-4.5 | -0.4787 | 0.07794 | -0.0395 | -6.1419
-4 | -0.4352 | 0.07205 | -0.045 | -6.0402
-3.5 | -0.401 | 0.06713 | -0.0456 | -5.9735
-3 | -0.3716 | 0.06285 | -0.0442 | -5.9125
-2 | -0.2366 | 0.05269 | -0.0489 | -4.4904
-1 | -0.1252 | 0.04809 | -0.0488 | -2.6035
-0.5 | -0.0812 | 0.04773 | -0.0479 | -1.7012
0 | -0.0191 | 0.04839 | -0.0496 | -0.39471
0.5 | 0.017 | 0.04831 | -0.0475 | 0.35189
1 | 0.0588 | 0.04904 | -0.0465 | 1.199
1.5 | 0.128 | 0.04829 | -0.0495 | 2.6507
2 | 0.1635 | 0.04972 | -0.0481 | 3.2884
2.5 | 0.2016 | 0.05151 | -0.0473 | 3.9138
3 | 0.242 | 0.05357 | -0.0471 | 4.5175
3.5 | 0.2847 | 0.05577 | -0.0473 | 5.1049
4 | 0.3258 | 0.05788 | -0.0472 | 5.6289
4.5 | 0.3672 | 0.0599 | -0.0472 | 6.1302
5 | 0.4443 | 0.06009 | -0.0492 | 7.3939
5.5 | 0.5123 | 0.06037 | -0.0504 | 8.486
6.5 | 0.611 | 0.06252 | -0.0505 | 9.7729
7 | 0.6683 | 0.06331 | -0.0511 | 10.556
7.5 | 0.721 | 0.06403 | -0.0512 | 11.2603
8 | 0.7496 | 0.06552 | -0.0494 | 11.4408
8.5 | 0.8049 | 0.06564 | -0.0493 | 12.2623
9 | 0.8646 | 0.06501 | -0.049 | 13.2995
10.5 | 1.1101 | 0.04443 | -0.0411 | 24.9854
11 | 1.1182 | 0.04428 | -0.0327 | 25.2529
11.5 | 1.0847 | 0.05178 | -0.0268 | 20.9482
12 | 1.0901 | 0.05612 | -0.0234 | 19.4244
12.5 | 1.1231 | 0.05814 | -0.0207 | 19.3172
13 | 1.2069 | 0.05829 | -0.0201 | 20.7051
13.5 | 1.2694 | 0.06155 | -0.0195 | 20.6239
14 | 1.342 | 0.06786 | -0.021 | 19.776
14.5 | 1.3536 | 0.07619 | -0.0187 | 17.7661
15 | 1.3327 | 0.08422 | -0.0152 | 15.824
15.5 | 1.2984 | 0.09269 | -0.0126 | 14.008
16 | 1.2648 | 0.10276 | -0.0118 | 12.3083
16.5 | 1.2161 | 0.11162 | -0.0125 | 10.895
17 | 1.0877 | 0.13621 | -0.0245 | 7.9855
17.5 | 1.0511 | 0.15381 | -0.0336 | 6.8338
18 | 0.9489 | 0.20872 | -0.0666 | 4.5463
18.5 | 0.945 | 0.21751 | -0.0731 | 4.3446
19 | 0.9913 | 0.22607 | -0.0699 | 4.3849
19.5 | 0.9685 | 0.23196 | -0.0807 | 4.1753

## 13. Re 100k Mach 0.25 (1)
BIGFOIL.COM POLAR EXPORT
NACA66-714 a=0.5
NACA66-714 a=0.5 |  |  |  | Cl Max: | 1.34 | at alpha= | 7 | deg
JavaFoil+Calcfoil stall+Eppler ext transition |  |  |  | L/D Max: | 55.874 | at alpha= | 5.5 | deg
Re: | 100000 |  |  | Cd Min: | 0.01697 | at alpha= | 1 | deg
Mach: | 0.25 |  |  | Cl=0 at alpha= | -4.5918 | deg
|  |  |  | @ Cl=0.1, Cd= | 0.04037
|  |  |  | @ Cl=0.4, Cd= | 0.034925
|  |  |  | @ Cl=0.6, Cd= | 0.017804
alpha (deg) | Cl | Cd | Cm | Cl/Cd
-15.5 | -0.064 | 0.31775 | -0.026 | -0.202
-15 | -0.061 | 0.26365 | -0.026 | -0.232
-14.5 | -0.148 | 0.23119 | -0.025 | -0.641
-14 | -0.198 | 0.22129 | -0.025 | -0.897
-13.5 | -0.239 | 0.19791 | -0.025 | -1.205
-13 | -0.273 | 0.17965 | -0.025 | -1.517
-12.5 | -0.301 | 0.18921 | -0.024 | -1.592
-12 | -0.325 | 0.17371 | -0.023 | -1.868
-11.5 | -0.342 | 0.14369 | -0.024 | -2.381
-11 | -0.354 | 0.12801 | -0.024 | -2.762
-10.5 | -0.358 | 0.11346 | -0.024 | -3.159
-10 | -0.357 | 0.1007 | -0.025 | -3.541
-9.5 | -0.348 | 0.09498 | -0.025 | -3.665
-9 | -0.333 | 0.08563 | -0.026 | -3.889
-8.5 | -0.313 | 0.07506 | -0.034 | -4.164
-8 | -0.285 | 0.09722 | -0.033 | -2.936
-7.5 | -0.254 | 0.065 | -0.036 | -3.901
-7 | -0.217 | 0.06023 | -0.035 | -3.601
-6.5 | -0.177 | 0.05672 | -0.035 | -3.114
-6 | -0.133 | 0.05252 | -0.036 | -2.539
-5.5 | -0.088 | 0.04927 | -0.037 | -1.779
-5 | -0.04 | 0.04645 | -0.037 | -0.862
-4.5 | 0.009 | 0.0441 | -0.038 | 0.199
-4 | 0.058 | 0.04189 | -0.038 | 1.391
-3.5 | 0.108 | 0.04008 | -0.039 | 2.702
-3 | 0.159 | 0.03873 | -0.04 | 4.098
-2.5 | 0.209 | 0.03738 | -0.041 | 5.603
-2 | 0.26 | 0.03646 | -0.042 | 7.14
-1.5 | 0.312 | 0.0356 | -0.044 | 8.749
-1 | 0.364 | 0.03513 | -0.045 | 10.362
-0.5 | 0.415 | 0.03484 | -0.046 | 11.91
0 | 0.545 | 0.0177 | -0.096 | 30.756
0.5 | 0.603 | 0.01781 | -0.096 | 33.883
1 | 0.662 | 0.01697 | -0.097 | 39.004
1.5 | 0.72 | 0.01728 | -0.098 | 41.688
2 | 0.78 | 0.0176 | -0.099 | 44.322
2.5 | 0.839 | 0.01797 | -0.1 | 46.713
3 | 0.899 | 0.0179 | -0.101 | 50.198
3.5 | 0.958 | 0.01854 | -0.102 | 51.659
4 | 1.017 | 0.01902 | -0.103 | 53.475
4.5 | 1.067 | 0.01961 | -0.104 | 54.433
5 | 1.122 | 0.02023 | -0.105 | 55.47
5.5 | 1.174 | 0.02102 | -0.106 | 55.874
6 | 1.246 | 0.02727 | -0.109 | 45.67
6.5 | 1.294 | 0.02852 | -0.11 | 45.369
7 | 1.34 | 0.02987 | -0.111 | 44.865
7.5 | 1.164 | 0.05091 | -0.055 | 22.862
8 | 1.195 | 0.05477 | -0.05 | 21.826
8.5 | 1.224 | 0.05912 | -0.049 | 20.695
9 | 1.246 | 0.06382 | -0.048 | 19.519
9.5 | 1.262 | 0.06921 | -0.047 | 18.235
10 | 1.272 | 0.0749 | -0.044 | 16.979
10.5 | 1.275 | 0.0817 | -0.044 | 15.608
11 | 1.264 | 0.08816 | -0.043 | 14.343
11.5 | 1.243 | 0.09769 | -0.043 | 12.722
12 | 1.211 | 0.10603 | -0.043 | 11.42

## 14. Re 100k Mach 0.25 (2)
BIGFOIL.COM POLAR EXPORT
NACA66-714 a=0.5
NACA66-714 a=0.5 |  |  |  | Cl Max: | 1.27 | at alpha= | 14.5 | deg
XFOIL ncrit=9 |  |  |  | L/D Max: | 24.119 | at alpha= | 10.5 | deg
Re: | 100000 |  |  | Cd Min: | 0.23796 | at alpha= | 19.5 | deg
Mach: | 0.25 |  |  | Cl=0 at alpha= | 0.32444 | deg
|  |  |  | @ Cl=0.1, Cd= | 0.050877
|  |  |  | @ Cl=0.4, Cd= | 0.061589
|  |  |  | @ Cl=0.6, Cd= | 0.063499
alpha (deg) | Cl | Cd | Cm | Cl/Cd
-12 | -0.1567 | 0.13352 | -0.1026 | -1.1736
-11.5 | -0.1502 | 0.12876 | -0.0988 | -1.1665
-11 | -0.1435 | 0.12398 | -0.1007 | -1.1574
-10.5 | -0.1649 | 0.12252 | -0.1005 | -1.3459
-10 | -0.2054 | 0.12248 | -0.0994 | -1.677
-9.5 | -0.1587 | 0.11201 | -0.0982 | -1.4168
-9 | -0.1946 | 0.11126 | -0.0897 | -1.7491
-8.5 | -0.2302 | 0.10959 | -0.0866 | -2.1006
-8 | -0.484 | 0.12869 | -0.0226 | -3.761
-7.5 | -0.5272 | 0.12548 | -0.023 | -4.2015
-7 | -0.5696 | 0.12128 | -0.0241 | -4.6966
-6 | -0.5342 | 0.10475 | -0.0256 | -5.0998
-5 | -0.502 | 0.08878 | -0.0416 | -5.6544
-3.5 | -0.4087 | 0.07077 | -0.0465 | -5.775
-1.5 | -0.1976 | 0.0513 | -0.0494 | -3.8519
-1 | -0.1274 | 0.05007 | -0.0514 | -2.5444
-0.5 | -0.0887 | 0.04895 | -0.0493 | -1.8121
0 | -0.0377 | 0.04918 | -0.049 | -0.76657
0.5 | 0.0204 | 0.0499 | -0.0499 | 0.40882
1 | 0.0553 | 0.04994 | -0.0475 | 1.1073
1.5 | 0.0981 | 0.05086 | -0.0465 | 1.9288
2 | 0.1741 | 0.05153 | -0.0506 | 3.3786
2.5 | 0.2111 | 0.053 | -0.0493 | 3.983
3 | 0.2495 | 0.05479 | -0.0485 | 4.5538
3.5 | 0.2924 | 0.05686 | -0.0485 | 5.1425
4 | 0.3392 | 0.05914 | -0.0489 | 5.7355
4.5 | 0.3942 | 0.06174 | -0.0503 | 6.3848
5 | 0.4614 | 0.05999 | -0.0497 | 7.6913
5.5 | 0.5273 | 0.06105 | -0.0512 | 8.6372
6 | 0.5622 | 0.06242 | -0.0497 | 9.0067
6.5 | 0.6095 | 0.06377 | -0.0495 | 9.5578
7 | 0.6645 | 0.06476 | -0.0498 | 10.261
7.5 | 0.7228 | 0.06544 | -0.0502 | 11.0452
8.5 | 0.8059 | 0.0675 | -0.048 | 11.9393
9 | 0.8674 | 0.0669 | -0.0475 | 12.9656
9.5 | 0.905 | 0.06751 | -0.0455 | 13.4054
10 | 1.0487 | 0.05179 | -0.0416 | 20.2491
10.5 | 1.1143 | 0.0462 | -0.0368 | 24.119
11 | 1.095 | 0.04992 | -0.0284 | 21.9351
11.5 | 1.074 | 0.05681 | -0.0239 | 18.9051
12 | 1.088 | 0.0605 | -0.0205 | 17.9835
12.5 | 1.1336 | 0.06174 | -0.0175 | 18.3609
13 | 1.216 | 0.06279 | -0.0162 | 19.3661
13.5 | 1.2566 | 0.06781 | -0.0144 | 18.5312
14 | 1.2681 | 0.07443 | -0.0123 | 17.0375
14.5 | 1.27 | 0.0819 | -0.0108 | 15.5067
15 | 1.2437 | 0.09123 | -0.0095 | 13.6326
15.5 | 1.19 | 0.10303 | -0.0106 | 11.55
16 | 1.1297 | 0.11814 | -0.0158 | 9.5624
16.5 | 1.0672 | 0.13723 | -0.0261 | 7.7767
17 | 1.0208 | 0.15801 | -0.0385 | 6.4604
17.5 | 0.969 | 0.20683 | -0.0627 | 4.685
18 | 0.9549 | 0.21448 | -0.071 | 4.4522
18.5 | 0.9563 | 0.22303 | -0.0769 | 4.2878
19.5 | 0.9791 | 0.23796 | -0.0856 | 4.1146

## 15. Re 100k Mach 0.50 (1)
BIGFOIL.COM POLAR EXPORT
NACA66-714 a=0.5
NACA66-714 a=0.5 |  |  |  | Cl Max: | 1.367 | at alpha= | 6 | deg
JavaFoil+Calcfoil stall+Eppler ext transition |  |  |  | L/D Max: | 52.018 | at alpha= | 5 | deg
Re: | 100000 |  |  | Cd Min: | 0.01493 | at alpha= | 0 | deg
Mach: | 0.5 |  |  | Cl=0 at alpha= | -4.5943 | deg
|  |  |  | @ Cl=0.1, Cd= | 0.043274
|  |  |  | @ Cl=0.4, Cd= | 0.036594
|  |  |  | @ Cl=0.6, Cd= | 0.015975
alpha (deg) | Cl | Cd | Cm | Cl/Cd
-20 | -0.859 | 0.33263 | -0.04 | -2.583
-19.5 | -0.832 | 0.32318 | -0.04 | -2.574
-19 | -0.805 | 0.32415 | -0.041 | -2.482
-18.5 | -0.777 | 0.32081 | -0.041 | -2.422
-18 | -0.75 | 0.31731 | -0.041 | -2.362
-17.5 | -0.72 | 0.29543 | -0.039 | -2.437
-17 | -0.692 | 0.29725 | -0.039 | -2.329
-16.5 | -0.665 | 0.28077 | -0.039 | -2.368
-16 | -0.637 | 0.27716 | -0.04 | -2.299
-15.5 | -0.61 | 0.27326 | -0.04 | -2.231
-15 | -0.582 | 0.26997 | -0.04 | -2.155
-14.5 | -0.554 | 0.264 | -0.041 | -2.099
-14 | -0.525 | 0.22739 | -0.038 | -2.309
-13.5 | -0.497 | 0.22166 | -0.038 | -2.243
-13 | -0.469 | 0.21714 | -0.039 | -2.162
-12.5 | -0.442 | 0.211 | -0.039 | -2.093
-12 | -0.414 | 0.2071 | -0.039 | -1.998
-11.5 | -0.386 | 0.20326 | -0.04 | -1.899
-11 | -0.358 | 0.18954 | -0.04 | -1.889
-10.5 | -0.33 | 0.18824 | -0.04 | -1.754
-10 | -0.302 | 0.18933 | -0.038 | -1.594
-9.5 | -0.274 | 0.17611 | -0.037 | -1.554
-9 | -0.246 | 0.16658 | -0.037 | -1.476
-8.5 | -0.218 | 0.16324 | -0.038 | -1.335
-8 | -0.19 | 0.15192 | -0.038 | -1.251
-7.5 | -0.162 | 0.149 | -0.039 | -1.089
-7 | -0.134 | 0.13982 | -0.034 | -0.959
-6.5 | -0.106 | 0.11565 | -0.029 | -0.918
-6 | -0.126 | 0.06656 | -0.04 | -1.9
-5.5 | -0.091 | 0.0586 | -0.04 | -1.55
-5 | -0.043 | 0.05357 | -0.04 | -0.802
-4.5 | 0.01 | 0.04813 | -0.041 | 0.199
-4 | 0.064 | 0.0449 | -0.042 | 1.424
-3.5 | 0.12 | 0.04237 | -0.042 | 2.822
-3 | 0.176 | 0.04055 | -0.044 | 4.339
-2.5 | 0.233 | 0.03906 | -0.044 | 5.959
-2 | 0.29 | 0.03792 | -0.045 | 7.645
-1.5 | 0.347 | 0.037 | -0.048 | 9.39
-1 | 0.407 | 0.03654 | -0.049 | 11.136
-0.5 | 0.464 | 0.03627 | -0.051 | 12.786
0 | 0.607 | 0.01493 | -0.052 | 40.639
0.5 | 0.672 | 0.01923 | -0.107 | 34.943
1 | 0.738 | 0.01867 | -0.107 | 39.546
1.5 | 0.805 | 0.01907 | -0.109 | 42.193
2 | 0.871 | 0.01958 | -0.11 | 44.469
2.5 | 0.937 | 0.02012 | -0.111 | 46.546
3 | 1.003 | 0.02071 | -0.112 | 48.44
3.5 | 1.069 | 0.02139 | -0.114 | 49.983
4 | 1.134 | 0.02211 | -0.115 | 51.316
4.5 | 1.185 | 0.023 | -0.116 | 51.511
5 | 1.243 | 0.02389 | -0.117 | 52.018
5.5 | 1.317 | 0.03183 | -0.12 | 41.389
6 | 1.367 | 0.03357 | -0.121 | 40.711
6.5 | 1.191 | 0.0475 | -0.06 | 25.076
7 | 1.218 | 0.05218 | -0.054 | 23.338
7.5 | 1.235 | 0.05689 | -0.052 | 21.707
8 | 1.234 | 0.06388 | -0.048 | 19.312
8.5 | 1.186 | 0.07429 | -0.046 | 15.96
9 | 0.872 | 0.10646 | -0.036 | 8.188
9.5 | 0.766 | 0.15278 | -0.045 | 5.013
10 | 0.792 | 0.1576 | -0.046 | 5.026
10.5 | 0.819 | 0.17898 | -0.054 | 4.578
11 | 0.845 | 0.18331 | -0.055 | 4.612

## 16. Re 100k Mach 0.50 (2)
BIGFOIL.COM POLAR EXPORT
NACA66-714 a=0.5
NACA66-714 a=0.5 |  |  |  | Cl Max: | 1.14 | at alpha= | 13 | deg
XFOIL ncrit=9 |  |  |  | L/D Max: | 18.1623 | at alpha= | 10.5 | deg
Re: | 100000 |  |  | Cd Min: | 0.23893 | at alpha= | 18 | deg
Mach: | 0.5 |  |  | Cl=0 at alpha= | 0.61929 | deg
|  |  |  | @ Cl=0.1, Cd= | 0.055838
|  |  |  | @ Cl=0.4, Cd= | 0.060856
|  |  |  | @ Cl=0.6, Cd= | 0.068088
alpha (deg) | Cl | Cd | Cm | Cl/Cd
-9.5 | -0.1683 | 0.12991 | -0.0976 | -1.2955
-9 | -0.1769 | 0.12512 | -0.0938 | -1.4138
-8.5 | -0.169 | 0.12012 | -0.0928 | -1.4069
-8 | -0.4423 | 0.14034 | -0.0224 | -3.1516
-7.5 | -0.4694 | 0.13725 | -0.0234 | -3.42
-7 | -0.4511 | 0.12908 | -0.0264 | -3.4947
-6.5 | -0.4485 | 0.12358 | -0.0306 | -3.6292
-6 | -0.4558 | 0.11718 | -0.0337 | -3.8897
-5.5 | -0.4644 | 0.11162 | -0.0331 | -4.1605
-5 | -0.4825 | 0.10489 | -0.0363 | -4.6001
-4.5 | -0.4902 | 0.09925 | -0.0422 | -4.939
-4 | -0.4796 | 0.09255 | -0.0428 | -5.1821
-3.5 | -0.4478 | 0.08638 | -0.0461 | -5.1841
-3 | -0.4371 | 0.07879 | -0.0404 | -5.5477
-2.5 | -0.414 | 0.07334 | -0.0394 | -5.6449
-1.5 | -0.2619 | 0.05987 | -0.0529 | -4.3745
-1 | -0.1855 | 0.05728 | -0.0554 | -3.2385
0 | -0.0816 | 0.05402 | -0.0523 | -1.5106
0.5 | -0.0141 | 0.0548 | -0.0532 | -0.2573
1 | 0.045 | 0.0554 | -0.053 | 0.81227
1.5 | 0.0858 | 0.05555 | -0.0504 | 1.5446
2 | 0.1321 | 0.05649 | -0.049 | 2.3385
2.5 | 0.1885 | 0.0563 | -0.0488 | 3.3481
3.5 | 0.3206 | 0.05875 | -0.0499 | 5.457
4 | 0.3814 | 0.06025 | -0.0504 | 6.3303
4.5 | 0.4308 | 0.06186 | -0.0498 | 6.9641
5 | 0.4734 | 0.06365 | -0.0488 | 7.4375
5.5 | 0.5277 | 0.06538 | -0.0488 | 8.0713
6 | 0.5866 | 0.06707 | -0.0492 | 8.7461
6.5 | 0.6153 | 0.06925 | -0.0472 | 8.8852
7 | 0.6699 | 0.07085 | -0.047 | 9.4552
7.5 | 0.7343 | 0.07198 | -0.0471 | 10.2014
8 | 0.7593 | 0.07458 | -0.0449 | 10.181
8.5 | 0.8244 | 0.07505 | -0.0443 | 10.9847
9 | 0.8555 | 0.07732 | -0.0421 | 11.0644
9.5 | 0.8976 | 0.0787 | -0.0399 | 11.4053
10 | 1.0509 | 0.063 | -0.0314 | 16.681
10.5 | 1.099 | 0.06051 | -0.0236 | 18.1623
11 | 1.0637 | 0.06922 | -0.0198 | 15.3669
11.5 | 1.0612 | 0.07568 | -0.0169 | 14.0222
12 | 1.0974 | 0.07817 | -0.0125 | 14.0386
12.5 | 1.1355 | 0.08208 | -0.009 | 13.8341
13 | 1.14 | 0.08999 | -0.0082 | 12.6681
13.5 | 1.1178 | 0.10135 | -0.0104 | 11.0291
14 | 1.0842 | 0.11498 | -0.0159 | 9.4295
14.5 | 1.0447 | 0.13117 | -0.0249 | 7.9645
15 | 1.0084 | 0.14947 | -0.0364 | 6.7465
15.5 | 0.9891 | 0.167 | -0.0471 | 5.9228
16 | 0.9847 | 0.18184 | -0.0557 | 5.4152
16.5 | 0.9885 | 0.19476 | -0.0629 | 5.0755
18 | 1.0039 | 0.23893 | -0.0894 | 4.2016

## 17. Re 250k Mach 0.00 (1)
BIGFOIL.COM POLAR EXPORT
NACA66-714 a=0.5
NACA66-714 a=0.5 |  |  |  | Cl Max: | 1.466 | at alpha= | 9 | deg
JavaFoil+Calcfoil stall+Eppler ext transition |  |  |  | L/D Max: | 86.724 | at alpha= | 5.5 | deg
Re: | 250000 |  |  | Cd Min: | 0.01088 | at alpha= | 1 | deg
Mach: | 0 |  |  | Cl=0 at alpha= | -4.5938 | deg
|  |  |  | @ Cl=0.1, Cd= | 0.035734
|  |  |  | @ Cl=0.4, Cd= | 0.017005
|  |  |  | @ Cl=0.6, Cd= | 0.012242
alpha (deg) | Cl | Cd | Cm | Cl/Cd
-18 | -0.379 | 0.22552 | -0.026 | -1.68
-17.5 | -0.391 | 0.20545 | -0.026 | -1.903
-17 | -0.403 | 0.19248 | -0.026 | -2.092
-16.5 | -0.414 | 0.18586 | -0.026 | -2.227
-16 | -0.425 | 0.17256 | -0.027 | -2.461
-15.5 | -0.434 | 0.16083 | -0.027 | -2.7
-15 | -0.443 | 0.15028 | -0.026 | -2.946
-14.5 | -0.45 | 0.1425 | -0.027 | -3.158
-14 | -0.455 | 0.13461 | -0.026 | -3.382
-13.5 | -0.458 | 0.12908 | -0.023 | -3.551
-13 | -0.459 | 0.11839 | -0.024 | -3.881
-12.5 | -0.459 | 0.10865 | -0.03 | -4.221
-12 | -0.454 | 0.10423 | -0.031 | -4.358
-11.5 | -0.446 | 0.09799 | -0.031 | -4.555
-11 | -0.435 | 0.09091 | -0.032 | -4.788
-10.5 | -0.421 | 0.08132 | -0.034 | -5.173
-10 | -0.402 | 0.07741 | -0.034 | -5.194
-9.5 | -0.38 | 0.07118 | -0.035 | -5.338
-9 | -0.354 | 0.06658 | -0.035 | -5.314
-8.5 | -0.324 | 0.06289 | -0.036 | -5.155
-8 | -0.291 | 0.05782 | -0.037 | -5.036
-7.5 | -0.255 | 0.05476 | -0.035 | -4.651
-7 | -0.216 | 0.0513 | -0.035 | -4.205
-6.5 | -0.174 | 0.04833 | -0.036 | -3.606
-6 | -0.131 | 0.04552 | -0.036 | -2.874
-5.5 | -0.086 | 0.04316 | -0.037 | -1.984
-5 | -0.039 | 0.04084 | -0.037 | -0.955
-4.5 | 0.009 | 0.03896 | -0.038 | 0.219
-4 | 0.057 | 0.03706 | -0.039 | 1.528
-3.5 | 0.105 | 0.03558 | -0.04 | 2.956
-3 | 0.154 | 0.03435 | -0.041 | 4.483
-2.5 | 0.203 | 0.03318 | -0.043 | 6.125
-2 | 0.253 | 0.03226 | -0.044 | 7.831
-1.5 | 0.302 | 0.03159 | -0.045 | 9.564
-1 | 0.438 | 0.01135 | -0.093 | 38.546
-0.5 | 0.498 | 0.01139 | -0.094 | 43.749
0 | 0.538 | 0.01237 | -0.095 | 43.46
0.5 | 0.595 | 0.01237 | -0.096 | 48.142
1 | 0.653 | 0.01088 | -0.096 | 60.011
1.5 | 0.71 | 0.01108 | -0.097 | 64.094
2 | 0.768 | 0.01112 | -0.098 | 69.064
2.5 | 0.827 | 0.01137 | -0.099 | 72.758
3 | 0.885 | 0.0116 | -0.1 | 76.287
3.5 | 0.943 | 0.01189 | -0.101 | 79.304
4 | 1.002 | 0.01216 | -0.102 | 82.337
4.5 | 1.052 | 0.01254 | -0.103 | 83.854
5 | 1.106 | 0.01291 | -0.104 | 85.684
5.5 | 1.158 | 0.01336 | -0.105 | 86.724
6 | 1.215 | 0.0216 | -0.107 | 56.268
6.5 | 1.264 | 0.02252 | -0.107 | 56.133
7 | 1.311 | 0.0235 | -0.108 | 55.772
7.5 | 1.355 | 0.02456 | -0.109 | 55.165
8 | 1.397 | 0.02572 | -0.11 | 54.309
8.5 | 1.434 | 0.0269 | -0.111 | 53.298
9 | 1.466 | 0.0282 | -0.112 | 51.974
9.5 | 1.255 | 0.06055 | -0.055 | 20.721
10 | 1.274 | 0.06465 | -0.054 | 19.7
10.5 | 1.288 | 0.06925 | -0.05 | 18.595
11 | 1.294 | 0.07443 | -0.047 | 17.38
11.5 | 1.294 | 0.08049 | -0.048 | 16.08
12 | 1.289 | 0.08565 | -0.048 | 15.054
12.5 | 1.279 | 0.09106 | -0.048 | 14.046
13 | 1.263 | 0.09917 | -0.049 | 12.741
13.5 | 1.242 | 0.10642 | -0.046 | 11.669
14 | 1.217 | 0.10992 | -0.046 | 11.068

## 18. Re 250k Mach 0.00 (2)
BIGFOIL.COM POLAR EXPORT
NACA66-714 a=0.5
NACA66-714 a=0.5 |  |  |  | Cl Max: | 0.8106 | at alpha= | 2.5 | deg
XFOIL ncrit=9 |  |  |  | L/D Max: | 36.8622 | at alpha= | 2.5 | deg
Re: | 250000 |  |  | Cd Min: | 0.21366 | at alpha= | -20 | deg
Mach: | 0 |  |  | Cl=0 at alpha= | -4.9074 | deg
|  |  |  | @ Cl=0.1, Cd= | 0.026996
|  |  |  | @ Cl=0.4, Cd= | 0.020659
|  |  |  | @ Cl=0.6, Cd= | 0.021988
alpha (deg) | Cl | Cd | Cm | Cl/Cd
-20 | -0.3801 | 0.21366 | -0.0369 | -1.779
-19.5 | -0.3606 | 0.208 | -0.0436 | -1.7337
-19 | -0.3321 | 0.20027 | -0.0514 | -1.6583
-18.5 | -0.3007 | 0.19264 | -0.0586 | -1.5609
-18 | -0.2797 | 0.18643 | -0.0632 | -1.5003
-17.5 | -0.2645 | 0.18073 | -0.0661 | -1.4635
-17 | -0.251 | 0.17511 | -0.0687 | -1.4334
-16.5 | -0.2408 | 0.16995 | -0.0728 | -1.4169
-15.5 | -0.2108 | 0.15662 | -0.078 | -1.3459
-15 | -0.1958 | 0.15085 | -0.08 | -1.298
-14.5 | -0.1803 | 0.1448 | -0.0832 | -1.2452
-14 | -0.1696 | 0.13898 | -0.0869 | -1.2203
-13.5 | -0.1709 | 0.1343 | -0.0918 | -1.2725
-13 | -0.1534 | 0.12602 | -0.0943 | -1.2173
-12.5 | -0.132 | 0.11972 | -0.0956 | -1.1026
-12 | -0.1193 | 0.114 | -0.0977 | -1.0465
-11.5 | -0.1075 | 0.10795 | -0.101 | -0.99583
-11 | -0.1105 | 0.102 | -0.1072 | -1.0833
-10.5 | -0.1115 | 0.09558 | -0.1121 | -1.1666
-10 | -0.0877 | 0.08898 | -0.1104 | -0.98561
-9.5 | -0.0764 | 0.08352 | -0.1131 | -0.91475
-9 | -0.0807 | 0.07685 | -0.1186 | -1.0501
-8.5 | -0.1082 | 0.06986 | -0.1261 | -1.5488
-7.5 | -0.1048 | 0.05695 | -0.126 | -1.8402
-7 | -0.0909 | 0.05252 | -0.1254 | -1.7308
-6.5 | -0.0864 | 0.04596 | -0.1232 | -1.8799
-6 | -0.055 | 0.04263 | -0.1218 | -1.2902
-5.5 | -0.0356 | 0.03873 | -0.1188 | -0.91918
-5 | -0.0075 | 0.03592 | -0.1159 | -0.2088
-4.5 | 0.033 | 0.03289 | -0.1144 | 1.0033
-3.5 | 0.1078 | 0.02631 | -0.1066 | 4.0973
-3 | 0.1666 | 0.02386 | -0.1065 | 6.9824
-2.5 | 0.1839 | 0.02446 | -0.101 | 7.5184
-2 | 0.2372 | 0.02351 | -0.1006 | 10.0893
-1.5 | 0.2966 | 0.02238 | -0.101 | 13.2529
-1 | 0.2977 | 0.02396 | -0.0933 | 12.4249
-0.5 | 0.2972 | 0.02557 | -0.0851 | 11.623
0 | 0.3814 | 0.02042 | -0.086 | 18.6778
0.5 | 0.5262 | 0.02228 | -0.1024 | 23.6176
1 | 0.6552 | 0.02177 | -0.117 | 30.0965
2.5 | 0.8106 | 0.02199 | -0.1181 | 36.8622

## 19. Re 250k Mach 0.10 (1)
BIGFOIL.COM POLAR EXPORT
NACA66-714 a=0.5
NACA66-714 a=0.5 |  |  |  | Cl Max: | 1.469 | at alpha= | 9 | deg
JavaFoil+Calcfoil stall+Eppler ext transition |  |  |  | L/D Max: | 86.651 | at alpha= | 5.5 | deg
Re: | 250000 |  |  | Cd Min: | 0.0109 | at alpha= | 1 | deg
Mach: | 0.1 |  |  | Cl=0 at alpha= | -4.5938 | deg
|  |  |  | @ Cl=0.1, Cd= | 0.035799
|  |  |  | @ Cl=0.4, Cd= | 0.01735
|  |  |  | @ Cl=0.6, Cd= | 0.012397
alpha (deg) | Cl | Cd | Cm | Cl/Cd
-17.5 | -0.348 | 0.21647 | -0.026 | -1.608
-17 | -0.362 | 0.20392 | -0.027 | -1.776
-16.5 | -0.376 | 0.18496 | -0.027 | -2.032
-16 | -0.389 | 0.17633 | -0.026 | -2.206
-15.5 | -0.402 | 0.16491 | -0.027 | -2.435
-15 | -0.413 | 0.15639 | -0.027 | -2.64
-14.5 | -0.423 | 0.14583 | -0.026 | -2.899
-14 | -0.431 | 0.13859 | -0.028 | -3.112
-13.5 | -0.437 | 0.13359 | -0.023 | -3.272
-13 | -0.441 | 0.1237 | -0.023 | -3.565
-12.5 | -0.443 | 0.11308 | -0.03 | -3.918
-12 | -0.441 | 0.10559 | -0.03 | -4.178
-11.5 | -0.436 | 0.10147 | -0.031 | -4.295
-11 | -0.427 | 0.09374 | -0.032 | -4.555
-10.5 | -0.414 | 0.08238 | -0.033 | -5.031
-10 | -0.398 | 0.08057 | -0.034 | -4.934
-9.5 | -0.377 | 0.07154 | -0.035 | -5.268
-9 | -0.352 | 0.06837 | -0.036 | -5.148
-8.5 | -0.323 | 0.06292 | -0.036 | -5.136
-8 | -0.291 | 0.05873 | -0.037 | -4.952
-7.5 | -0.255 | 0.05534 | -0.035 | -4.603
-7 | -0.216 | 0.05166 | -0.035 | -4.182
-6.5 | -0.175 | 0.04869 | -0.036 | -3.589
-6 | -0.131 | 0.04577 | -0.037 | -2.868
-5.5 | -0.086 | 0.04341 | -0.037 | -1.98
-5 | -0.039 | 0.04098 | -0.038 | -0.956
-4.5 | 0.009 | 0.03897 | -0.038 | 0.22
-4 | 0.057 | 0.03715 | -0.039 | 1.532
-3.5 | 0.106 | 0.03561 | -0.04 | 2.967
-3 | 0.155 | 0.03441 | -0.041 | 4.497
-2.5 | 0.204 | 0.03323 | -0.043 | 6.146
-2 | 0.254 | 0.03231 | -0.044 | 7.857
-1.5 | 0.304 | 0.03163 | -0.046 | 9.6
-1 | 0.44 | 0.0114 | -0.094 | 38.582
-0.5 | 0.501 | 0.01139 | -0.094 | 43.988
0 | 0.54 | 0.01235 | -0.095 | 43.74
0.5 | 0.598 | 0.01245 | -0.096 | 48.051
1 | 0.656 | 0.0109 | -0.097 | 60.178
1.5 | 0.713 | 0.01101 | -0.098 | 64.765
2 | 0.772 | 0.01117 | -0.099 | 69.138
2.5 | 0.831 | 0.01141 | -0.1 | 72.795
3 | 0.889 | 0.01165 | -0.101 | 76.335
3.5 | 0.948 | 0.01194 | -0.102 | 79.351
4 | 1.006 | 0.01227 | -0.103 | 81.997
4.5 | 1.057 | 0.01261 | -0.104 | 83.792
5 | 1.111 | 0.013 | -0.105 | 85.493
5.5 | 1.164 | 0.01343 | -0.106 | 86.651
6 | 1.22 | 0.02176 | -0.107 | 56.098
6.5 | 1.269 | 0.02273 | -0.108 | 55.848
7 | 1.316 | 0.02373 | -0.109 | 55.452
7.5 | 1.36 | 0.02477 | -0.11 | 54.905
8 | 1.402 | 0.02595 | -0.111 | 54.009
8.5 | 1.438 | 0.02717 | -0.111 | 52.934
9 | 1.469 | 0.02848 | -0.112 | 51.593
9.5 | 1.256 | 0.06101 | -0.054 | 20.588
10 | 1.274 | 0.06524 | -0.052 | 19.526
10.5 | 1.287 | 0.07001 | -0.05 | 18.389
11 | 1.292 | 0.0748 | -0.05 | 17.276
11.5 | 1.29 | 0.08112 | -0.048 | 15.903
12 | 1.281 | 0.08636 | -0.047 | 14.838
12.5 | 1.268 | 0.09221 | -0.047 | 13.748
13 | 1.248 | 0.09898 | -0.048 | 12.608
13.5 | 1.223 | 0.10714 | -0.047 | 11.414
14 | 1.193 | 0.11426 | -0.048 | 10.444

## 20. Re 250k Mach 0.10 (2)
BIGFOIL.COM POLAR EXPORT
NACA66-714 a=0.5
NACA66-714 a=0.5 |  |  |  | Cl Max: | 0.7677 | at alpha= | 3 | deg
XFOIL ncrit=9 |  |  |  | L/D Max: | 32.0142 | at alpha= | 3 | deg
Re: | 250000 |  |  | Cd Min: | 0.21406 | at alpha= | -20 | deg
Mach: | 0.1 |  |  | Cl=0 at alpha= | -4.9138 | deg
|  |  |  | @ Cl=0.1, Cd= | 0.027202
|  |  |  | @ Cl=0.4, Cd= | 0.020651
|  |  |  | @ Cl=0.6, Cd= | 0.021239
alpha (deg) | Cl | Cd | Cm | Cl/Cd
-20 | -0.3793 | 0.21406 | -0.0375 | -1.7719
-19.5 | -0.3597 | 0.20847 | -0.0443 | -1.7254
-19 | -0.3287 | 0.20031 | -0.0525 | -1.641
-18.5 | -0.2989 | 0.19296 | -0.0593 | -1.549
-18 | -0.2792 | 0.1869 | -0.0635 | -1.4938
-17.5 | -0.2641 | 0.18119 | -0.0664 | -1.4576
-17 | -0.2504 | 0.17557 | -0.069 | -1.4262
-16.5 | -0.2406 | 0.17051 | -0.0731 | -1.4111
-15.5 | -0.2093 | 0.15704 | -0.0782 | -1.3328
-15 | -0.1942 | 0.15125 | -0.0804 | -1.284
-14.5 | -0.1785 | 0.14516 | -0.0837 | -1.2297
-14 | -0.1685 | 0.13946 | -0.0874 | -1.2082
-13.5 | -0.169 | 0.13472 | -0.0925 | -1.2545
-13 | -0.1489 | 0.12629 | -0.0945 | -1.179
-12.5 | -0.1292 | 0.12011 | -0.096 | -1.0757
-12 | -0.1166 | 0.11441 | -0.0981 | -1.0191
-11.5 | -0.1044 | 0.10828 | -0.1017 | -0.96417
-11 | -0.1081 | 0.10244 | -0.1079 | -1.0553
-10.5 | -0.1084 | 0.09607 | -0.1126 | -1.1283
-10 | -0.0825 | 0.08948 | -0.1109 | -0.92199
-9.5 | -0.072 | 0.08394 | -0.1137 | -0.85776
-9 | -0.0784 | 0.07721 | -0.1198 | -1.0154
-8.5 | -0.1045 | 0.07039 | -0.1271 | -1.4846
-7.5 | -0.099 | 0.05771 | -0.1266 | -1.7155
-7 | -0.0869 | 0.05317 | -0.1262 | -1.6344
-6.5 | -0.0838 | 0.04652 | -0.1241 | -1.8014
-6 | -0.0529 | 0.0431 | -0.1227 | -1.2274
-5.5 | -0.0361 | 0.03929 | -0.1194 | -0.91881
-5 | -0.007 | 0.03628 | -0.1166 | -0.19294
-4.5 | 0.0336 | 0.03316 | -0.1151 | 1.0133
-3.5 | 0.1076 | 0.02652 | -0.1071 | 4.0573
-3 | 0.1674 | 0.024 | -0.1071 | 6.975
-2.5 | 0.1816 | 0.02471 | -0.1011 | 7.3493
-2 | 0.2381 | 0.02361 | -0.1011 | 10.0847
-1.5 | 0.2762 | 0.02354 | -0.0984 | 11.7332
-1 | 0.2988 | 0.02406 | -0.0936 | 12.419
-0.5 | 0.2952 | 0.02575 | -0.085 | 11.4641
0 | 0.3831 | 0.02058 | -0.0866 | 18.6152
0.5 | 0.5674 | 0.02136 | -0.109 | 26.5637
1 | 0.67 | 0.02098 | -0.1186 | 31.9352
3 | 0.7677 | 0.02398 | -0.1018 | 32.0142

## 21. Re 250k Mach 0.25 (1)
BIGFOIL.COM POLAR EXPORT
NACA66-714 a=0.5
NACA66-714 a=0.5 |  |  |  | Cl Max: | 1.485 | at alpha= | 9 | deg
JavaFoil+Calcfoil stall+Eppler ext transition |  |  |  | L/D Max: | 85.396 | at alpha= | 5.5 | deg
Re: | 250000 |  |  | Cd Min: | 0.01121 | at alpha= | 1 | deg
Mach: | 0.25 |  |  | Cl=0 at alpha= | -4.5918 | deg
|  |  |  | @ Cl=0.1, Cd= | 0.036245
|  |  |  | @ Cl=0.4, Cd= | 0.019063
|  |  |  | @ Cl=0.6, Cd= | 0.01266
alpha (deg) | Cl | Cd | Cm | Cl/Cd
-15.5 | -0.064 | 0.23164 | -0.028 | -0.277
-15 | -0.061 | 0.20934 | -0.028 | -0.293
-14.5 | -0.148 | 0.18695 | -0.028 | -0.794
-14 | -0.199 | 0.17598 | -0.028 | -1.129
-13.5 | -0.239 | 0.16414 | -0.029 | -1.454
-13 | -0.273 | 0.14172 | -0.029 | -1.925
-12.5 | -0.302 | 0.1332 | -0.029 | -2.264
-12 | -0.325 | 0.13756 | -0.025 | -2.36
-11.5 | -0.342 | 0.11072 | -0.029 | -3.093
-11 | -0.354 | 0.10263 | -0.025 | -3.445
-10.5 | -0.358 | 0.09279 | -0.025 | -3.863
-10 | -0.357 | 0.08677 | -0.033 | -4.118
-9.5 | -0.349 | 0.08094 | -0.034 | -4.31
-9 | -0.334 | 0.0733 | -0.035 | -4.556
-8.5 | -0.313 | 0.06529 | -0.037 | -4.791
-8 | -0.285 | 0.07851 | -0.034 | -3.636
-7.5 | -0.254 | 0.05693 | -0.038 | -4.457
-7 | -0.217 | 0.05284 | -0.036 | -4.105
-6.5 | -0.177 | 0.04982 | -0.036 | -3.546
-6 | -0.133 | 0.04662 | -0.037 | -2.861
-5.5 | -0.088 | 0.04378 | -0.038 | -2.002
-5 | -0.04 | 0.04158 | -0.039 | -0.964
-4.5 | 0.009 | 0.03928 | -0.039 | 0.224
-4 | 0.058 | 0.03753 | -0.04 | 1.554
-3.5 | 0.108 | 0.036 | -0.041 | 3.009
-3 | 0.159 | 0.0347 | -0.042 | 4.576
-2.5 | 0.21 | 0.0335 | -0.043 | 6.256
-2 | 0.261 | 0.0326 | -0.045 | 7.994
-1.5 | 0.312 | 0.03181 | -0.046 | 9.805
-1 | 0.452 | 0.01153 | -0.096 | 39.188
-0.5 | 0.515 | 0.01158 | -0.097 | 44.461
0 | 0.554 | 0.01266 | -0.098 | 43.754
0.5 | 0.614 | 0.01266 | -0.099 | 48.455
1 | 0.673 | 0.01121 | -0.099 | 60.006
1.5 | 0.732 | 0.01129 | -0.1 | 64.861
2 | 0.793 | 0.01149 | -0.101 | 68.999
2.5 | 0.853 | 0.01172 | -0.102 | 72.78
3 | 0.913 | 0.012 | -0.103 | 76.086
3.5 | 0.973 | 0.01233 | -0.104 | 78.958
4 | 1.033 | 0.01265 | -0.106 | 81.7
4.5 | 1.084 | 0.01304 | -0.106 | 83.101
5 | 1.139 | 0.01347 | -0.107 | 84.583
5.5 | 1.192 | 0.01396 | -0.108 | 85.396
6 | 1.25 | 0.02273 | -0.11 | 54.984
6.5 | 1.299 | 0.02383 | -0.111 | 54.49
7 | 1.345 | 0.02496 | -0.112 | 53.876
7.5 | 1.388 | 0.02614 | -0.113 | 53.085
8 | 1.427 | 0.02744 | -0.113 | 52.012
8.5 | 1.46 | 0.0288 | -0.114 | 50.688
9 | 1.485 | 0.03004 | -0.115 | 49.436
9.5 | 1.264 | 0.06252 | -0.052 | 20.213
10 | 1.273 | 0.0673 | -0.049 | 18.913
10.5 | 1.276 | 0.0724 | -0.048 | 17.627
11 | 1.265 | 0.07805 | -0.047 | 16.209
11.5 | 1.244 | 0.0849 | -0.047 | 14.648
12 | 1.212 | 0.09196 | -0.047 | 13.176
12.5 | 1.169 | 0.09965 | -0.045 | 11.731
13 | 1.117 | 0.10704 | -0.044 | 10.431
13.5 | 1.055 | 0.11879 | -0.043 | 8.881
14 | 0.985 | 0.12914 | -0.043 | 7.626

## 22. Re 250k Mach 0.25 (2)
BIGFOIL.COM POLAR EXPORT
NACA66-714 a=0.5
NACA66-714 a=0.5 |  |  |  | Cl Max: | 0.7182 | at alpha= | 1.5 | deg
XFOIL ncrit=9 |  |  |  | L/D Max: | 30.6792 | at alpha= | 1.5 | deg
Re: | 250000 |  |  | Cd Min: | 0.06143 | at alpha= | -7.5 | deg
Mach: | 0.25 |  |  | Cl=0 at alpha= | -4.9735 | deg
|  |  |  | @ Cl=0.1, Cd= | 0.02934
|  |  |  | @ Cl=0.4, Cd= | 0.025581
|  |  |  | @ Cl=0.6, Cd= | 0.024217
alpha (deg) | Cl | Cd | Cm | Cl/Cd
-7.5 | -0.0658 | 0.06143 | -0.1294 | -1.0711
-7 | -0.064 | 0.05631 | -0.1307 | -1.1366
-6.5 | -0.067 | 0.04943 | -0.1292 | -1.3555
-6 | -0.0434 | 0.04625 | -0.1272 | -0.93838
-5.5 | -0.0325 | 0.04194 | -0.1234 | -0.77492
-5 | -0.0016 | 0.03817 | -0.1207 | -0.041918
-3 | 0.1191 | 0.02768 | -0.1032 | 4.3027
-2.5 | 0.181 | 0.02555 | -0.1033 | 7.0841
-2 | 0.1835 | 0.02671 | -0.0952 | 6.8701
-1.5 | 0.2447 | 0.02566 | -0.0956 | 9.5362
-1 | 0.2939 | 0.02526 | -0.0943 | 11.635
-0.5 | 0.2991 | 0.02627 | -0.0866 | 11.3856
1.5 | 0.7182 | 0.02341 | -0.1199 | 30.6792

## 23. Re 250k Mach 0.50 (1)
BIGFOIL.COM POLAR EXPORT
NACA66-714 a=0.5
NACA66-714 a=0.5 |  |  |  | Cl Max: | 1.448 | at alpha= | 7 | deg
JavaFoil+Calcfoil stall+Eppler ext transition |  |  |  | L/D Max: | 79.279 | at alpha= | 5 | deg
Re: | 250000 |  |  | Cd Min: | 0.0123 | at alpha= | -0.5 | deg
Mach: | 0.5 |  |  | Cl=0 at alpha= | -4.5943 | deg
|  |  |  | @ Cl=0.1, Cd= | 0.038279
|  |  |  | @ Cl=0.4, Cd= | 0.032392
|  |  |  | @ Cl=0.6, Cd= | 0.013211
alpha (deg) | Cl | Cd | Cm | Cl/Cd
-20 | -0.859 | 0.25777 | -0.04 | -3.334
-19.5 | -0.832 | 0.25102 | -0.04 | -3.314
-19 | -0.805 | 0.24955 | -0.041 | -3.224
-18.5 | -0.777 | 0.24575 | -0.041 | -3.162
-18 | -0.75 | 0.23436 | -0.041 | -3.199
-17.5 | -0.72 | 0.22658 | -0.039 | -3.178
-17 | -0.692 | 0.2194 | -0.04 | -3.156
-16.5 | -0.665 | 0.22282 | -0.04 | -2.984
-16 | -0.637 | 0.21869 | -0.041 | -2.914
-15.5 | -0.61 | 0.21469 | -0.041 | -2.839
-15 | -0.582 | 0.20059 | -0.041 | -2.901
-14.5 | -0.554 | 0.19526 | -0.042 | -2.838
-14 | -0.525 | 0.17884 | -0.04 | -2.936
-13.5 | -0.497 | 0.1747 | -0.04 | -2.847
-13 | -0.469 | 0.16356 | -0.04 | -2.87
-12.5 | -0.442 | 0.15844 | -0.04 | -2.788
-12 | -0.414 | 0.15476 | -0.04 | -2.674
-11.5 | -0.386 | 0.15114 | -0.041 | -2.554
-11 | -0.358 | 0.14647 | -0.041 | -2.445
-10.5 | -0.33 | 0.14493 | -0.042 | -2.278
-10 | -0.302 | 0.14096 | -0.04 | -2.142
-9.5 | -0.274 | 0.13024 | -0.038 | -2.102
-9 | -0.246 | 0.12451 | -0.039 | -1.975
-8.5 | -0.218 | 0.12157 | -0.039 | -1.793
-8 | -0.19 | 0.11529 | -0.039 | -1.649
-7.5 | -0.162 | 0.10839 | -0.04 | -1.497
-7 | -0.134 | 0.10627 | -0.036 | -1.262
-6.5 | -0.106 | 0.07554 | -0.038 | -1.408
-6 | -0.126 | 0.05699 | -0.042 | -2.22
-5.5 | -0.091 | 0.04948 | -0.041 | -1.835
-5 | -0.043 | 0.046 | -0.041 | -0.934
-4.5 | 0.01 | 0.04201 | -0.042 | 0.228
-4 | 0.064 | 0.03961 | -0.043 | 1.615
-3.5 | 0.12 | 0.03754 | -0.044 | 3.185
-3 | 0.176 | 0.03592 | -0.045 | 4.898
-2.5 | 0.233 | 0.03469 | -0.046 | 6.714
-2 | 0.29 | 0.03369 | -0.048 | 8.613
-1.5 | 0.348 | 0.03278 | -0.051 | 10.609
-1 | 0.407 | 0.03234 | -0.052 | 12.593
-0.5 | 0.576 | 0.0123 | -0.107 | 46.774
0 | 0.615 | 0.01378 | -0.108 | 44.662
0.5 | 0.681 | 0.01393 | -0.109 | 48.892
1 | 0.749 | 0.01237 | -0.11 | 60.524
1.5 | 0.817 | 0.01262 | -0.112 | 64.684
2 | 0.883 | 0.01295 | -0.113 | 68.228
2.5 | 0.95 | 0.01329 | -0.114 | 71.495
3 | 1.017 | 0.0137 | -0.115 | 74.272
3.5 | 1.084 | 0.01414 | -0.116 | 76.685
4 | 1.15 | 0.01466 | -0.117 | 78.461
4.5 | 1.201 | 0.01528 | -0.118 | 78.599
5 | 1.259 | 0.01589 | -0.119 | 79.279
5.5 | 1.322 | 0.02645 | -0.121 | 49.966
6 | 1.371 | 0.02788 | -0.122 | 49.179
6.5 | 1.414 | 0.02961 | -0.123 | 47.754
7 | 1.448 | 0.0314 | -0.124 | 46.098
7.5 | 1.237 | 0.05154 | -0.059 | 24.005
8 | 1.235 | 0.05686 | -0.052 | 21.717
8.5 | 1.186 | 0.06372 | -0.047 | 18.611
9 | 0.872 | 0.08457 | -0.038 | 10.308
9.5 | 0.766 | 0.11736 | -0.046 | 6.527
10 | 0.792 | 0.12105 | -0.047 | 6.545
10.5 | 0.819 | 0.13315 | -0.055 | 6.154
11 | 0.846 | 0.13879 | -0.055 | 6.092
11.5 | 0.872 | 0.1428 | -0.055 | 6.103
12 | 0.898 | 0.15487 | -0.06 | 5.801

## 24. Re 250k Mach 0.50 (2)
BIGFOIL.COM POLAR EXPORT
NACA66-714 a=0.5
NACA66-714 a=0.5 |  |  |  | Cl Max: | 1.1836 | at alpha= | 9 | deg
XFOIL ncrit=9 |  |  |  | L/D Max: | 35.6348 | at alpha= | 8.5 | deg
Re: | 250000 |  |  | Cd Min: | 0.22232 | at alpha= | -19.5 | deg
Mach: | 0.5 |  |  | Cl=0 at alpha= | -2.3671 | deg
|  |  |  | @ Cl=0.1, Cd= | 0.034353
|  |  |  | @ Cl=0.4, Cd= | 0.033146
|  |  |  | @ Cl=0.6, Cd= | 0.035669
alpha (deg) | Cl | Cd | Cm | Cl/Cd
-19.5 | -0.3372 | 0.22232 | -0.0592 | -1.5167
-19 | -0.317 | 0.21583 | -0.0627 | -1.4687
-18.5 | -0.2957 | 0.20914 | -0.0669 | -1.4139
-18 | -0.276 | 0.20266 | -0.0707 | -1.3619
-17.5 | -0.257 | 0.1969 | -0.076 | -1.3052
-16.5 | -0.215 | 0.18236 | -0.0832 | -1.179
-16 | -0.1913 | 0.17523 | -0.0873 | -1.0917
-15.5 | -0.1705 | 0.16865 | -0.0911 | -1.011
-15 | -0.1516 | 0.16223 | -0.0945 | -0.93448
-14.5 | -0.1396 | 0.15757 | -0.101 | -0.88596
-14 | -0.1154 | 0.1491 | -0.1041 | -0.77398
-13.5 | -0.093 | 0.14217 | -0.1066 | -0.65415
-13 | -0.0748 | 0.13585 | -0.1094 | -0.55061
-12.5 | -0.0553 | 0.12949 | -0.1139 | -0.42706
-12 | -0.0485 | 0.12473 | -0.1193 | -0.38884
-11.5 | -0.0433 | 0.11948 | -0.1241 | -0.3624
-11 | -0.0113 | 0.11061 | -0.1237 | -0.10216
-10.5 | 0.0075 | 0.10484 | -0.1267 | 0.071538
-10 | 0.0109 | 0.10015 | -0.1324 | 0.10884
-9.5 | 0.0115 | 0.09496 | -0.1379 | 0.1211
-9 | 0.0392 | 0.08718 | -0.1357 | 0.44964
-8.5 | 0.0525 | 0.08201 | -0.1381 | 0.64017
-8 | 0.0507 | 0.07688 | -0.1437 | 0.65947
-7 | 0.049 | 0.06574 | -0.1469 | 0.74536
-6.5 | 0.0331 | 0.06188 | -0.1451 | 0.53491
-6 | -0.0059 | 0.06075 | -0.1414 | -0.097119
-5.5 | -0.0028 | 0.05414 | -0.1375 | -0.051718
-5 | -0.0331 | 0.05353 | -0.1263 | -0.61834
-4.5 | -0.0617 | 0.05238 | -0.1146 | -1.1779
-3 | -0.035 | 0.04327 | -0.0954 | -0.80887
-2.5 | -0.0159 | 0.0396 | -0.0871 | -0.40152
-2 | 0.0439 | 0.03628 | -0.086 | 1.21
-1.5 | 0.119 | 0.0337 | -0.0863 | 3.5312
-1 | 0.1347 | 0.03446 | -0.0798 | 3.9089
-0.5 | 0.2033 | 0.03349 | -0.0797 | 6.0705
0 | 0.2243 | 0.03452 | -0.0743 | 6.4977
0.5 | 0.2915 | 0.03372 | -0.0743 | 8.6447
1.5 | 0.4068 | 0.03311 | -0.0734 | 12.2863
2.5 | 0.4976 | 0.03447 | -0.0691 | 14.4357
3 | 0.5271 | 0.03593 | -0.0655 | 14.6702
3.5 | 0.6026 | 0.03566 | -0.0667 | 16.8985
4 | 0.637 | 0.037 | -0.0637 | 17.2162
5 | 0.7187 | 0.03938 | -0.0592 | 18.2504
5.5 | 0.7968 | 0.03859 | -0.06 | 20.6478
6 | 0.8411 | 0.0395 | -0.0579 | 21.2937
7 | 0.9441 | 0.04025 | -0.0541 | 23.4559
7.5 | 1.0321 | 0.0378 | -0.0539 | 27.3042
8 | 1.109 | 0.03491 | -0.0516 | 31.7674
8.5 | 1.1788 | 0.03308 | -0.0485 | 35.6348
9 | 1.1836 | 0.03588 | -0.041 | 32.9877
9.5 | 1.1381 | 0.04346 | -0.0333 | 26.1873
10 | 1.1025 | 0.05139 | -0.028 | 21.4536
10.5 | 1.099 | 0.05755 | -0.0247 | 19.0964
11 | 1.0998 | 0.06368 | -0.0221 | 17.2707
11.5 | 1.1111 | 0.06897 | -0.0196 | 16.1099
12 | 1.1287 | 0.07354 | -0.0167 | 15.3481
12.5 | 1.1545 | 0.07787 | -0.0139 | 14.826
13 | 1.1686 | 0.08396 | -0.012 | 13.9185
13.5 | 1.1642 | 0.09248 | -0.0121 | 12.5887
14 | 1.1452 | 0.10332 | -0.0145 | 11.084

## 25. Re 500k Mach 0.00 (1)
BIGFOIL.COM POLAR EXPORT
NACA66-714 a=0.5
NACA66-714 a=0.5 |  |  |  | Cl Max: | 1.544 | at alpha= | 11 | deg
JavaFoil+Calcfoil stall+Eppler ext transition |  |  |  | L/D Max: | 118.662 | at alpha= | 5.5 | deg
Re: | 500000 |  |  | Cd Min: | 0.00782 | at alpha= | 1 | deg
Mach: | 0 |  |  | Cl=0 at alpha= | -4.5938 | deg
|  |  |  | @ Cl=0.1, Cd= | 0.033493
|  |  |  | @ Cl=0.4, Cd= | 0.0093603
|  |  |  | @ Cl=0.6, Cd= | 0.0095774
alpha (deg) | Cl | Cd | Cm | Cl/Cd
-18 | -0.379 | 0.19321 | -0.028 | -1.963
-17.5 | -0.391 | 0.17997 | -0.028 | -2.175
-17 | -0.403 | 0.1722 | -0.029 | -2.341
-16.5 | -0.414 | 0.16484 | -0.029 | -2.514
-16 | -0.425 | 0.15305 | -0.03 | -2.778
-15.5 | -0.435 | 0.14368 | -0.03 | -3.026
-15 | -0.443 | 0.1391 | -0.03 | -3.188
-14.5 | -0.451 | 0.12818 | -0.031 | -3.516
-14 | -0.456 | 0.12369 | -0.031 | -3.688
-13.5 | -0.459 | 0.11614 | -0.031 | -3.956
-13 | -0.461 | 0.10967 | -0.032 | -4.2
-12.5 | -0.459 | 0.0986 | -0.033 | -4.657
-12 | -0.455 | 0.09357 | -0.033 | -4.86
-11.5 | -0.447 | 0.08976 | -0.034 | -4.979
-11 | -0.436 | 0.08297 | -0.034 | -5.252
-10.5 | -0.421 | 0.07529 | -0.035 | -5.593
-10 | -0.402 | 0.07156 | -0.036 | -5.624
-9.5 | -0.38 | 0.06609 | -0.037 | -5.754
-9 | -0.354 | 0.0623 | -0.038 | -5.686
-8.5 | -0.324 | 0.05866 | -0.038 | -5.532
-8 | -0.291 | 0.0545 | -0.039 | -5.348
-7.5 | -0.255 | 0.05108 | -0.036 | -4.988
-7 | -0.216 | 0.04808 | -0.037 | -4.488
-6.5 | -0.174 | 0.0449 | -0.037 | -3.883
-6 | -0.131 | 0.04273 | -0.038 | -3.063
-5.5 | -0.086 | 0.04038 | -0.038 | -2.121
-5 | -0.039 | 0.0384 | -0.039 | -1.016
-4.5 | 0.009 | 0.0366 | -0.04 | 0.234
-4 | 0.057 | 0.03481 | -0.042 | 1.629
-3.5 | 0.105 | 0.03334 | -0.043 | 3.159
-3 | 0.154 | 0.03216 | -0.044 | 4.796
-2.5 | 0.252 | 0.00953 | -0.092 | 26.493
-2 | 0.314 | 0.00946 | -0.093 | 33.152
-1.5 | 0.375 | 0.0094 | -0.094 | 39.866
-1 | 0.438 | 0.0093 | -0.095 | 47.041
-0.5 | 0.498 | 0.00926 | -0.096 | 53.837
0 | 0.547 | 0.00955 | -0.097 | 57.234
0.5 | 0.605 | 0.00958 | -0.097 | 63.177
1 | 0.664 | 0.00782 | -0.098 | 84.854
1.5 | 0.722 | 0.00797 | -0.099 | 90.549
2 | 0.78 | 0.00815 | -0.1 | 95.79
2.5 | 0.839 | 0.00833 | -0.101 | 100.823
3 | 0.898 | 0.00852 | -0.102 | 105.34
3.5 | 0.957 | 0.00877 | -0.103 | 109.1
4 | 1.015 | 0.00892 | -0.104 | 113.738
4.5 | 1.065 | 0.00921 | -0.105 | 115.601
5 | 1.12 | 0.00955 | -0.106 | 117.295
5.5 | 1.172 | 0.00988 | -0.107 | 118.662
6 | 1.218 | 0.01888 | -0.107 | 64.53
6.5 | 1.267 | 0.01969 | -0.108 | 64.369
7 | 1.314 | 0.0206 | -0.109 | 63.798
7.5 | 1.359 | 0.02149 | -0.11 | 63.221
8 | 1.401 | 0.02253 | -0.11 | 62.176
8.5 | 1.438 | 0.0236 | -0.111 | 60.912
9 | 1.47 | 0.02471 | -0.112 | 59.474
9.5 | 1.497 | 0.02588 | -0.113 | 57.837
10 | 1.52 | 0.02711 | -0.114 | 56.056
10.5 | 1.537 | 0.02843 | -0.115 | 54.066
11 | 1.544 | 0.02958 | -0.115 | 52.203
11.5 | 1.543 | 0.03107 | -0.116 | 49.656
12 | 1.294 | 0.08004 | -0.057 | 16.162
12.5 | 1.286 | 0.08465 | -0.061 | 15.187
13 | 1.267 | 0.09102 | -0.058 | 13.925
13.5 | 1.244 | 0.09728 | -0.053 | 12.789
14 | 1.219 | 0.10327 | -0.054 | 11.803
14.5 | 1.19 | 0.11043 | -0.054 | 10.775
15 | 1.157 | 0.11724 | -0.054 | 9.87
15.5 | 1.121 | 0.12661 | -0.052 | 8.857
16 | 1.084 | 0.13356 | -0.051 | 8.113

## 26. Re 500k Mach 0.00 (2)
BIGFOIL.COM POLAR EXPORT
NACA66-714 a=0.5
NACA66-714 a=0.5 |  |  |  | Cl Max: | 1.3485 | at alpha= | 17.5 | deg
XFOIL ncrit=9 |  |  |  | L/D Max: | 128.042 | at alpha= | 6 | deg
Re: | 500000 |  |  | Cd Min: | 0.213 | at alpha= | -20 | deg
Mach: | 0 |  |  | Cl=0 at alpha= | -5.1447 | deg
|  |  |  | @ Cl=0.1, Cd= | 0.017989
|  |  |  | @ Cl=0.4, Cd= | 0.012056
|  |  |  | @ Cl=0.6, Cd= | 0.010155
alpha (deg) | Cl | Cd | Cm | Cl/Cd
-20 | -0.3784 | 0.213 | -0.0366 | -1.7765
-19.5 | -0.3654 | 0.20711 | -0.0404 | -1.7643
-19 | -0.35 | 0.20055 | -0.0436 | -1.7452
-18.5 | -0.3319 | 0.19477 | -0.0466 | -1.7041
-18 | -0.3148 | 0.18909 | -0.05 | -1.6648
-17.5 | -0.2981 | 0.18305 | -0.0535 | -1.6285
-17 | -0.2818 | 0.17679 | -0.0571 | -1.594
-16.5 | -0.2701 | 0.17039 | -0.0617 | -1.5852
-16 | -0.2576 | 0.16338 | -0.0654 | -1.5767
-15.5 | -0.2366 | 0.15686 | -0.0678 | -1.5084
-15 | -0.2198 | 0.15089 | -0.0709 | -1.4567
-14.5 | -0.2044 | 0.14471 | -0.0741 | -1.4125
-14 | -0.1903 | 0.1382 | -0.0776 | -1.377
-13.5 | -0.1829 | 0.13136 | -0.0822 | -1.3924
-13 | -0.1776 | 0.12351 | -0.0863 | -1.4379
-12.5 | -0.1551 | 0.11767 | -0.0877 | -1.3181
-12 | -0.1398 | 0.11208 | -0.0904 | -1.2473
-11.5 | -0.1277 | 0.1058 | -0.0935 | -1.207
-11 | -0.1242 | 0.09863 | -0.098 | -1.2593
-10.5 | -0.1233 | 0.09104 | -0.1027 | -1.3543
-10 | -0.1255 | 0.08239 | -0.1066 | -1.5232
-9.5 | -0.1116 | 0.07744 | -0.1077 | -1.4411
-9 | -0.1042 | 0.07195 | -0.1102 | -1.4482
-8.5 | -0.1131 | 0.06491 | -0.115 | -1.7424
-8 | -0.1289 | 0.05793 | -0.1172 | -2.2251
-7.5 | -0.1376 | 0.04665 | -0.1186 | -2.9496
-7 | -0.1255 | 0.04029 | -0.1175 | -3.1149
-6.5 | -0.0952 | 0.03656 | -0.1165 | -2.6039
-6 | -0.0713 | 0.02957 | -0.1135 | -2.4112
-5.5 | -0.0329 | 0.02658 | -0.1116 | -1.2378
-5 | 0.0134 | 0.02414 | -0.1116 | 0.5551
-4 | 0.1128 | 0.01708 | -0.1089 | 6.6042
-3.5 | 0.1661 | 0.0155 | -0.1088 | 10.7161
-3 | 0.2199 | 0.01436 | -0.1088 | 15.3134
-2.5 | 0.2737 | 0.01356 | -0.1087 | 20.1844
-2 | 0.3247 | 0.01254 | -0.1083 | 25.8931
-1.5 | 0.376 | 0.01218 | -0.108 | 30.8703
-1 | 0.4282 | 0.01191 | -0.1078 | 35.953
-0.5 | 0.4746 | 0.01078 | -0.107 | 44.026
0 | 0.5103 | 0.00955 | -0.103 | 53.4346
0.5 | 0.5505 | 0.00991 | -0.0991 | 55.5499
1 | 0.5917 | 0.01014 | -0.0958 | 58.3531
1.5 | 0.6418 | 0.01023 | -0.0944 | 62.737
2 | 0.7017 | 0.01027 | -0.0958 | 68.3252
2.5 | 0.7574 | 0.01044 | -0.0966 | 72.5479
3 | 0.8179 | 0.01049 | -0.0984 | 77.9695
3.5 | 0.8873 | 0.01045 | -0.1019 | 84.9091
4 | 0.9551 | 0.01058 | -0.1054 | 90.2741
4.5 | 1.0231 | 0.01052 | -0.1088 | 97.2529
5 | 1.0958 | 0.01036 | -0.1132 | 105.7722
5.5 | 1.164 | 0.00987 | -0.1164 | 117.9331
6 | 1.2228 | 0.00955 | -0.1178 | 128.0419
6.5 | 1.2253 | 0.00962 | -0.1077 | 127.3701
7 | 1.2381 | 0.01001 | -0.0998 | 123.6863
7.5 | 1.2363 | 0.01107 | -0.0899 | 111.6802
8 | 1.2088 | 0.01383 | -0.0773 | 87.4042
8.5 | 1.1777 | 0.01778 | -0.0661 | 66.2373
9 | 1.148 | 0.02238 | -0.0564 | 51.2958
9.5 | 1.1233 | 0.02728 | -0.0485 | 41.1767
10 | 1.1174 | 0.03142 | -0.043 | 35.5633
10.5 | 1.1335 | 0.03425 | -0.04 | 33.0949
11 | 1.1551 | 0.03675 | -0.0378 | 31.4313
11.5 | 1.1685 | 0.04003 | -0.035 | 29.1906
12 | 1.1831 | 0.04337 | -0.0327 | 27.2792
12.5 | 1.2018 | 0.04643 | -0.0308 | 25.8841
13 | 1.2168 | 0.04992 | -0.029 | 24.375
13.5 | 1.2256 | 0.05401 | -0.0267 | 22.6921
14 | 1.246 | 0.05721 | -0.0255 | 21.7794
14.5 | 1.2652 | 0.06056 | -0.0243 | 20.8917
15 | 1.2825 | 0.06417 | -0.0234 | 19.986
15.5 | 1.3024 | 0.06752 | -0.022 | 19.2891
16 | 1.3173 | 0.0717 | -0.0214 | 18.3724
16.5 | 1.3303 | 0.07618 | -0.0211 | 17.4626
17 | 1.3401 | 0.08115 | -0.0212 | 16.5139
17.5 | 1.3485 | 0.08645 | -0.0207 | 15.5986
18 | 1.342 | 0.09402 | -0.0219 | 14.2736
18.5 | 1.3335 | 0.10221 | -0.0235 | 13.0467
19 | 1.3198 | 0.11148 | -0.0262 | 11.8389
19.5 | 1.3023 | 0.12182 | -0.03 | 10.6904
20 | 1.2861 | 0.13233 | -0.035 | 9.7189

## 27. Re 500k Mach 0.10 (1)
BIGFOIL.COM POLAR EXPORT
NACA66-714 a=0.5
NACA66-714 a=0.5 |  |  |  | Cl Max: | 1.541 | at alpha= | 11 | deg
JavaFoil+Calcfoil stall+Eppler ext transition |  |  |  | L/D Max: | 118.393 | at alpha= | 5.5 | deg
Re: | 500000 |  |  | Cd Min: | 0.00784 | at alpha= | 1 | deg
Mach: | 0.1 |  |  | Cl=0 at alpha= | -4.5938 | deg
|  |  |  | @ Cl=0.1, Cd= | 0.033566
|  |  |  | @ Cl=0.4, Cd= | 0.0093817
|  |  |  | @ Cl=0.6, Cd= | 0.0095914
alpha (deg) | Cl | Cd | Cm | Cl/Cd
-17.5 | -0.349 | 0.18999 | -0.028 | -1.834
-17 | -0.363 | 0.17309 | -0.029 | -2.095
-16.5 | -0.376 | 0.16282 | -0.029 | -2.311
-16 | -0.39 | 0.15866 | -0.029 | -2.455
-15.5 | -0.402 | 0.14798 | -0.03 | -2.717
-15 | -0.413 | 0.14229 | -0.03 | -2.905
-14.5 | -0.423 | 0.13094 | -0.03 | -3.234
-14 | -0.432 | 0.12611 | -0.031 | -3.425
-13.5 | -0.438 | 0.11793 | -0.031 | -3.715
-13 | -0.442 | 0.11216 | -0.031 | -3.941
-12.5 | -0.444 | 0.10173 | -0.033 | -4.36
-12 | -0.442 | 0.09438 | -0.033 | -4.68
-11.5 | -0.436 | 0.09134 | -0.033 | -4.778
-11 | -0.427 | 0.08461 | -0.034 | -5.052
-10.5 | -0.415 | 0.07601 | -0.035 | -5.457
-10 | -0.398 | 0.07255 | -0.036 | -5.484
-9.5 | -0.377 | 0.06706 | -0.037 | -5.624
-9 | -0.352 | 0.06304 | -0.038 | -5.589
-8.5 | -0.323 | 0.05927 | -0.038 | -5.458
-8 | -0.291 | 0.05488 | -0.039 | -5.303
-7.5 | -0.255 | 0.05117 | -0.036 | -4.98
-7 | -0.216 | 0.04825 | -0.037 | -4.479
-6.5 | -0.175 | 0.04497 | -0.037 | -3.887
-6 | -0.131 | 0.04275 | -0.038 | -3.071
-5.5 | -0.086 | 0.04067 | -0.038 | -2.114
-5 | -0.039 | 0.03852 | -0.039 | -1.017
-4.5 | 0.009 | 0.03664 | -0.04 | 0.234
-4 | 0.057 | 0.0349 | -0.042 | 1.632
-3.5 | 0.106 | 0.03338 | -0.043 | 3.17
-3 | 0.155 | 0.03222 | -0.044 | 4.81
-2.5 | 0.205 | 0.03056 | -0.049 | 6.713
-2 | 0.315 | 0.00953 | -0.094 | 33.075
-1.5 | 0.377 | 0.0094 | -0.095 | 40.058
-1 | 0.44 | 0.00935 | -0.095 | 47.061
-0.5 | 0.501 | 0.0093 | -0.096 | 53.847
0 | 0.549 | 0.0096 | -0.097 | 57.182
0.5 | 0.608 | 0.00959 | -0.098 | 63.371
1 | 0.667 | 0.00784 | -0.099 | 85.007
1.5 | 0.725 | 0.00801 | -0.1 | 90.519
2 | 0.784 | 0.00819 | -0.101 | 95.796
2.5 | 0.843 | 0.00837 | -0.102 | 100.799
3 | 0.902 | 0.00859 | -0.102 | 105.064
3.5 | 0.961 | 0.00881 | -0.103 | 109.01
4 | 1.02 | 0.00898 | -0.104 | 113.582
4.5 | 1.07 | 0.00929 | -0.105 | 115.124
5 | 1.125 | 0.00961 | -0.106 | 117.026
5.5 | 1.178 | 0.00995 | -0.107 | 118.393
6 | 1.224 | 0.01903 | -0.108 | 64.301
6.5 | 1.273 | 0.01985 | -0.108 | 64.114
7 | 1.32 | 0.02078 | -0.109 | 63.507
7.5 | 1.364 | 0.02171 | -0.11 | 62.818
8 | 1.406 | 0.02275 | -0.111 | 61.788
8.5 | 1.442 | 0.02385 | -0.112 | 60.477
9 | 1.473 | 0.02498 | -0.113 | 58.979
9.5 | 1.5 | 0.02619 | -0.113 | 57.259
10 | 1.521 | 0.02744 | -0.114 | 55.426
10.5 | 1.536 | 0.02878 | -0.115 | 53.38
11 | 1.541 | 0.03023 | -0.116 | 50.985
11.5 | 1.297 | 0.07534 | -0.061 | 17.214
12 | 1.285 | 0.08099 | -0.055 | 15.861
12.5 | 1.271 | 0.08591 | -0.057 | 14.799
13 | 1.251 | 0.09283 | -0.057 | 13.482
13.5 | 1.226 | 0.09894 | -0.055 | 12.386
14 | 1.195 | 0.10445 | -0.055 | 11.445
14.5 | 1.161 | 0.11243 | -0.053 | 10.325
15 | 1.123 | 0.11831 | -0.053 | 9.494
15.5 | 1.082 | 0.12966 | -0.05 | 8.347
16 | 1.04 | 0.13808 | -0.052 | 7.534

## 28. Re 500k Mach 0.10 (2)
BIGFOIL.COM POLAR EXPORT
NACA66-714 a=0.5
NACA66-714 a=0.5 |  |  |  | Cl Max: | 1.3362 | at alpha= | 17.5 | deg
XFOIL ncrit=9 |  |  |  | L/D Max: | 127.435 | at alpha= | 6 | deg
Re: | 500000 |  |  | Cd Min: | 0.2136 | at alpha= | -20 | deg
Mach: | 0.1 |  |  | Cl=0 at alpha= | -5.2075 | deg
|  |  |  | @ Cl=0.1, Cd= | 0.018439
|  |  |  | @ Cl=0.4, Cd= | 0.012136
|  |  |  | @ Cl=0.6, Cd= | 0.010208
alpha (deg) | Cl | Cd | Cm | Cl/Cd
-20 | -0.3792 | 0.2136 | -0.0365 | -1.7753
-19.5 | -0.3659 | 0.2077 | -0.0404 | -1.7617
-19 | -0.3498 | 0.20107 | -0.0437 | -1.7397
-18.5 | -0.3319 | 0.19531 | -0.0467 | -1.6993
-18 | -0.3144 | 0.18955 | -0.0502 | -1.6587
-17.5 | -0.2977 | 0.18351 | -0.0536 | -1.6223
-17 | -0.2811 | 0.17717 | -0.0574 | -1.5866
-16.5 | -0.2694 | 0.17084 | -0.062 | -1.5769
-16 | -0.2558 | 0.16375 | -0.0655 | -1.5621
-15.5 | -0.2351 | 0.15728 | -0.0681 | -1.4948
-15 | -0.2182 | 0.15129 | -0.0713 | -1.4423
-14.5 | -0.2027 | 0.1451 | -0.0745 | -1.397
-14 | -0.1883 | 0.13851 | -0.078 | -1.3595
-13.5 | -0.1809 | 0.13174 | -0.0827 | -1.3732
-13 | -0.1737 | 0.12393 | -0.0865 | -1.4016
-12.5 | -0.1521 | 0.11811 | -0.0881 | -1.2878
-12 | -0.1367 | 0.11245 | -0.0908 | -1.2157
-11.5 | -0.1246 | 0.10615 | -0.094 | -1.1738
-11 | -0.1218 | 0.09894 | -0.0986 | -1.231
-10.5 | -0.1197 | 0.09149 | -0.1032 | -1.3083
-10 | -0.1199 | 0.08309 | -0.1067 | -1.443
-9.5 | -0.1053 | 0.07817 | -0.1079 | -1.3471
-9 | -0.0977 | 0.07261 | -0.1104 | -1.3455
-8.5 | -0.1042 | 0.06564 | -0.1151 | -1.5874
-8 | -0.1223 | 0.05854 | -0.1179 | -2.0892
-7.5 | -0.132 | 0.04745 | -0.1197 | -2.7819
-7 | -0.1213 | 0.04106 | -0.1186 | -2.9542
-6.5 | -0.092 | 0.03728 | -0.1176 | -2.4678
-6 | -0.0696 | 0.02994 | -0.1145 | -2.3246
-5.5 | -0.0203 | 0.03041 | -0.1132 | -0.66754
-5 | 0.0144 | 0.02437 | -0.1125 | 0.59089
-4.5 | 0.0608 | 0.02183 | -0.1115 | 2.7852
-4 | 0.1134 | 0.01728 | -0.1097 | 6.5625
-3.5 | 0.167 | 0.01562 | -0.1095 | 10.6914
-3 | 0.2212 | 0.01446 | -0.1094 | 15.2974
-2.5 | 0.2754 | 0.01363 | -0.1094 | 20.2054
-2 | 0.3268 | 0.01264 | -0.1089 | 25.8544
-1.5 | 0.3777 | 0.01225 | -0.1086 | 30.8327
-1 | 0.4305 | 0.01198 | -0.1084 | 35.9349
-0.5 | 0.4787 | 0.01098 | -0.1078 | 43.5974
0 | 0.5135 | 0.00962 | -0.1037 | 53.3784
0.5 | 0.5529 | 0.00997 | -0.0996 | 55.4564
1 | 0.5947 | 0.0102 | -0.0963 | 58.3039
1.5 | 0.6452 | 0.01028 | -0.0949 | 62.7626
2 | 0.706 | 0.01036 | -0.0964 | 68.1467
2.5 | 0.76 | 0.01052 | -0.0969 | 72.2433
3 | 0.8219 | 0.01055 | -0.0988 | 77.9052
3.5 | 0.8918 | 0.01052 | -0.1023 | 84.7719
4 | 0.9589 | 0.01068 | -0.1057 | 89.7846
4.5 | 1.0283 | 0.01058 | -0.1092 | 97.1928
5 | 1.1008 | 0.01047 | -0.1135 | 105.1385
5.5 | 1.1699 | 0.00995 | -0.1167 | 117.5779
6 | 1.2272 | 0.00963 | -0.1177 | 127.4351
6.5 | 1.2279 | 0.0097 | -0.1071 | 126.5876
7 | 1.238 | 0.01013 | -0.0987 | 122.2113
7.5 | 1.2361 | 0.01129 | -0.0888 | 109.4863
8 | 1.2074 | 0.01421 | -0.0762 | 84.9683
8.5 | 1.1758 | 0.01827 | -0.0651 | 64.3569
9 | 1.1456 | 0.02297 | -0.0555 | 49.8737
9.5 | 1.1204 | 0.02798 | -0.0475 | 40.0429
10 | 1.1165 | 0.03205 | -0.0424 | 34.8362
10.5 | 1.1323 | 0.03495 | -0.0393 | 32.3977
11 | 1.1542 | 0.03749 | -0.0371 | 30.7869
11.5 | 1.1665 | 0.04094 | -0.0343 | 28.4929
12 | 1.1817 | 0.04428 | -0.0319 | 26.687
12.5 | 1.2002 | 0.04743 | -0.0301 | 25.3047
13 | 1.2147 | 0.05104 | -0.0282 | 23.799
13.5 | 1.2245 | 0.05511 | -0.026 | 22.2192
14 | 1.245 | 0.05835 | -0.0247 | 21.3368
14.5 | 1.264 | 0.0618 | -0.0235 | 20.4531
15 | 1.2816 | 0.06543 | -0.0226 | 19.5873
15.5 | 1.3008 | 0.06902 | -0.0212 | 18.8467
16 | 1.3153 | 0.07335 | -0.0206 | 17.9318
16.5 | 1.3264 | 0.07819 | -0.0204 | 16.9638
17 | 1.3347 | 0.08348 | -0.0205 | 15.9883
17.5 | 1.3362 | 0.08989 | -0.0204 | 14.8648
18 | 1.3262 | 0.09822 | -0.0219 | 13.5023
18.5 | 1.3122 | 0.10751 | -0.0242 | 12.2054
19 | 1.2925 | 0.11816 | -0.0279 | 10.9386
19.5 | 1.2676 | 0.13036 | -0.0332 | 9.7238
20 | 1.2386 | 0.1441 | -0.0404 | 8.5954

## 29. Re 500k Mach 0.25 (1)
BIGFOIL.COM POLAR EXPORT
NACA66-714 a=0.5
NACA66-714 a=0.5 |  |  |  | Cl Max: | 1.519 | at alpha= | 10 | deg
JavaFoil+Calcfoil stall+Eppler ext transition |  |  |  | L/D Max: | 116.481 | at alpha= | 5.5 | deg
Re: | 500000 |  |  | Cd Min: | 0.00807 | at alpha= | 1 | deg
Mach: | 0.25 |  |  | Cl=0 at alpha= | -4.5918 | deg
|  |  |  | @ Cl=0.1, Cd= | 0.03398
|  |  |  | @ Cl=0.4, Cd= | 0.009534
|  |  |  | @ Cl=0.6, Cd= | 0.0097843
alpha (deg) | Cl | Cd | Cm | Cl/Cd
-15.5 | -0.064 | 0.18894 | -0.03 | -0.34
-15 | -0.061 | 0.17249 | -0.03 | -0.356
-14.5 | -0.149 | 0.17016 | -0.03 | -0.873
-14 | -0.199 | 0.15089 | -0.031 | -1.317
-13.5 | -0.239 | 0.13837 | -0.031 | -1.727
-13 | -0.273 | 0.12878 | -0.032 | -2.121
-12.5 | -0.302 | 0.11754 | -0.032 | -2.569
-12 | -0.325 | 0.10877 | -0.032 | -2.991
-11.5 | -0.343 | 0.09824 | -0.033 | -3.491
-11 | -0.354 | 0.09356 | -0.034 | -3.788
-10.5 | -0.359 | 0.08387 | -0.035 | -4.285
-10 | -0.358 | 0.07745 | -0.036 | -4.618
-9.5 | -0.349 | 0.07166 | -0.036 | -4.873
-9 | -0.334 | 0.06679 | -0.037 | -5.004
-8.5 | -0.313 | 0.06098 | -0.039 | -5.132
-8 | -0.285 | 0.06772 | -0.035 | -4.215
-7.5 | -0.254 | 0.0533 | -0.04 | -4.764
-7 | -0.217 | 0.04909 | -0.037 | -4.421
-6.5 | -0.177 | 0.04625 | -0.037 | -3.82
-6 | -0.133 | 0.04327 | -0.038 | -3.084
-5.5 | -0.088 | 0.04094 | -0.039 | -2.142
-5 | -0.04 | 0.03891 | -0.04 | -1.03
-4.5 | 0.009 | 0.03688 | -0.041 | 0.239
-4 | 0.058 | 0.03519 | -0.042 | 1.658
-3.5 | 0.108 | 0.03375 | -0.043 | 3.213
-3 | 0.159 | 0.03244 | -0.045 | 4.903
-2.5 | 0.21 | 0.03129 | -0.047 | 6.711
-2 | 0.324 | 0.00966 | -0.096 | 33.509
-1.5 | 0.387 | 0.00956 | -0.097 | 40.479
-1 | 0.452 | 0.00943 | -0.098 | 47.909
-0.5 | 0.515 | 0.00939 | -0.099 | 54.823
0 | 0.563 | 0.00976 | -0.099 | 57.702
0.5 | 0.624 | 0.0098 | -0.1 | 63.653
1 | 0.684 | 0.00807 | -0.101 | 84.654
1.5 | 0.744 | 0.00825 | -0.102 | 90.146
2 | 0.805 | 0.00841 | -0.103 | 95.625
2.5 | 0.865 | 0.00864 | -0.104 | 100.17
3 | 0.926 | 0.00886 | -0.105 | 104.501
3.5 | 0.986 | 0.00913 | -0.106 | 107.969
4 | 1.046 | 0.00932 | -0.107 | 112.296
4.5 | 1.097 | 0.00964 | -0.108 | 113.755
5 | 1.153 | 0.00998 | -0.109 | 115.471
5.5 | 1.206 | 0.01036 | -0.11 | 116.481
6 | 1.253 | 0.01992 | -0.11 | 62.896
6.5 | 1.302 | 0.02083 | -0.111 | 62.497
7 | 1.348 | 0.02188 | -0.112 | 61.639
7.5 | 1.391 | 0.02291 | -0.113 | 60.743
8 | 1.431 | 0.02404 | -0.114 | 59.514
8.5 | 1.464 | 0.02529 | -0.115 | 57.879
9 | 1.489 | 0.02662 | -0.115 | 55.941
9.5 | 1.508 | 0.02805 | -0.116 | 53.766
10 | 1.519 | 0.02931 | -0.117 | 51.816
10.5 | 1.28 | 0.06818 | -0.058 | 18.78
11 | 1.267 | 0.07323 | -0.054 | 17.307
11.5 | 1.246 | 0.08029 | -0.054 | 15.516
12 | 1.214 | 0.08549 | -0.054 | 14.199
12.5 | 1.171 | 0.09233 | -0.052 | 12.679
13 | 1.118 | 0.10083 | -0.05 | 11.087
13.5 | 1.056 | 0.10901 | -0.049 | 9.685
14 | 0.986 | 0.11839 | -0.048 | 8.325
14.5 | 0.908 | 0.12759 | -0.046 | 7.115
15 | 0.824 | 0.14087 | -0.046 | 5.849

## 30. Re 500k Mach 0.25 (2)
BIGFOIL.COM POLAR EXPORT
NACA66-714 a=0.5
NACA66-714 a=0.5 |  |  |  | Cl Max: | 1.2866 | at alpha= | 16 | deg
XFOIL ncrit=9 |  |  |  | L/D Max: | 121.335 | at alpha= | 6 | deg
Re: | 500000 |  |  | Cd Min: | 0.21682 | at alpha= | -20 | deg
Mach: | 0.25 |  |  | Cl=0 at alpha= | -5.2867 | deg
|  |  |  | @ Cl=0.1, Cd= | 0.020026
|  |  |  | @ Cl=0.4, Cd= | 0.012568
|  |  |  | @ Cl=0.6, Cd= | 0.010436
alpha (deg) | Cl | Cd | Cm | Cl/Cd
-20 | -0.3827 | 0.21682 | -0.0367 | -1.7651
-19.5 | -0.3682 | 0.21091 | -0.0409 | -1.7458
-19 | -0.3503 | 0.2041 | -0.044 | -1.7163
-18.5 | -0.331 | 0.19813 | -0.0476 | -1.6706
-18 | -0.3132 | 0.19224 | -0.0511 | -1.6292
-17.5 | -0.2948 | 0.18593 | -0.055 | -1.5855
-17 | -0.278 | 0.17944 | -0.059 | -1.5493
-16.5 | -0.2656 | 0.17331 | -0.0636 | -1.5325
-16 | -0.2464 | 0.16578 | -0.0668 | -1.4863
-15.5 | -0.2272 | 0.15955 | -0.0698 | -1.424
-15 | -0.21 | 0.15347 | -0.0731 | -1.3683
-14.5 | -0.1931 | 0.14701 | -0.0767 | -1.3135
-14 | -0.179 | 0.14024 | -0.0807 | -1.2764
-13.5 | -0.1705 | 0.13377 | -0.0852 | -1.2746
-13 | -0.1559 | 0.12616 | -0.088 | -1.2357
-12.5 | -0.1365 | 0.12021 | -0.0905 | -1.1355
-12 | -0.121 | 0.11431 | -0.0935 | -1.0585
-11.5 | -0.1084 | 0.10789 | -0.0968 | -1.0047
-11 | -0.107 | 0.10077 | -0.1019 | -1.0618
-10.5 | -0.1004 | 0.0937 | -0.1061 | -1.0715
-10 | -0.0911 | 0.08647 | -0.1082 | -1.0535
-9.5 | -0.0758 | 0.08128 | -0.1098 | -0.93258
-9 | -0.068 | 0.07544 | -0.1126 | -0.90138
-8.5 | -0.0761 | 0.06735 | -0.1194 | -1.1299
-7 | -0.0951 | 0.04543 | -0.1241 | -2.0933
-6.5 | -0.0725 | 0.04084 | -0.1233 | -1.7752
-6 | -0.0583 | 0.03224 | -0.12 | -1.8083
-5.5 | -0.0157 | 0.0301 | -0.1193 | -0.52159
-5 | 0.0211 | 0.02576 | -0.1173 | 0.8191
-4.5 | 0.066 | 0.02316 | -0.1159 | 2.8497
-4 | 0.1171 | 0.01845 | -0.1138 | 6.3469
-3.5 | 0.1719 | 0.01631 | -0.1133 | 10.5395
-3 | 0.2285 | 0.015 | -0.1132 | 15.2333
-2.5 | 0.2851 | 0.01407 | -0.1132 | 20.263
-2 | 0.3358 | 0.01318 | -0.1124 | 25.478
-1.5 | 0.3879 | 0.01264 | -0.1118 | 30.6883
-1 | 0.4432 | 0.01231 | -0.1117 | 36.0032
-0.5 | 0.4995 | 0.01192 | -0.1118 | 41.9044
0 | 0.5249 | 0.01005 | -0.1064 | 52.2289
0.5 | 0.5673 | 0.01032 | -0.1026 | 54.9709
1 | 0.6125 | 0.01048 | -0.0993 | 58.4447
1.5 | 0.664 | 0.01065 | -0.0976 | 62.3474
2 | 0.7146 | 0.01086 | -0.097 | 65.8011
2.5 | 0.7767 | 0.01089 | -0.0985 | 71.3223
3 | 0.8463 | 0.01088 | -0.1015 | 77.7849
3.5 | 0.9089 | 0.01113 | -0.1035 | 81.6622
4 | 0.9818 | 0.01112 | -0.1073 | 88.2914
4.5 | 1.0561 | 0.01105 | -0.1112 | 95.5747
5 | 1.1301 | 0.01092 | -0.1153 | 103.489
5.5 | 1.2035 | 0.01033 | -0.1187 | 116.5053
6 | 1.2364 | 0.01019 | -0.1143 | 121.3346
6.5 | 1.2339 | 0.01027 | -0.1027 | 120.1461
7 | 1.2392 | 0.011 | -0.0933 | 112.6545
7.5 | 1.2354 | 0.01272 | -0.0836 | 97.1226
8 | 1.2009 | 0.0164 | -0.0709 | 73.2256
8.5 | 1.1676 | 0.02095 | -0.0602 | 55.7327
9 | 1.1356 | 0.02617 | -0.051 | 43.3932
9.5 | 1.1088 | 0.03165 | -0.0433 | 35.0332
10 | 1.1148 | 0.03534 | -0.0392 | 31.545
10.5 | 1.1303 | 0.03856 | -0.0361 | 29.3128
11 | 1.1504 | 0.04156 | -0.0337 | 27.6805
11.5 | 1.1577 | 0.04577 | -0.0306 | 25.2939
12 | 1.1744 | 0.04936 | -0.0284 | 23.7925
12.5 | 1.1911 | 0.05305 | -0.0265 | 22.4524
13 | 1.2046 | 0.05709 | -0.0245 | 21.1
13.5 | 1.22 | 0.061 | -0.0225 | 20
14 | 1.2404 | 0.0646 | -0.021 | 19.2012
14.5 | 1.2594 | 0.0685 | -0.0197 | 18.3854
15 | 1.2758 | 0.07276 | -0.0182 | 17.5344
15.5 | 1.2845 | 0.07839 | -0.0175 | 16.386
16 | 1.2866 | 0.085 | -0.0173 | 15.1365
16.5 | 1.2835 | 0.09245 | -0.018 | 13.8832
17 | 1.2741 | 0.10109 | -0.0198 | 12.6036
17.5 | 1.2522 | 0.11192 | -0.0229 | 11.1883
18 | 1.2215 | 0.12526 | -0.0286 | 9.7517
18.5 | 1.1908 | 0.13961 | -0.0361 | 8.5295
19 | 1.1575 | 0.15567 | -0.0457 | 7.4356
19.5 | 1.1242 | 0.17334 | -0.0572 | 6.4855
20 | 1.0862 | 0.19441 | -0.0707 | 5.5872

## 31. Re 500k Mach 0.50 (1)
BIGFOIL.COM POLAR EXPORT
NACA66-714 a=0.5
NACA66-714 a=0.5 |  |  |  | Cl Max: | 1.471 | at alpha= | 7.5 | deg
JavaFoil+Calcfoil stall+Eppler ext transition |  |  |  | L/D Max: | 107.175 | at alpha= | 5 | deg
Re: | 500000 |  |  | Cd Min: | 0.00908 | at alpha= | 1 | deg
Mach: | 0.5 |  |  | Cl=0 at alpha= | -4.5943 | deg
|  |  |  | @ Cl=0.1, Cd= | 0.035639
|  |  |  | @ Cl=0.4, Cd= | 0.014911
|  |  |  | @ Cl=0.6, Cd= | 0.010313
alpha (deg) | Cl | Cd | Cm | Cl/Cd
-20 | -0.859 | 0.22306 | -0.04 | -3.853
-19.5 | -0.832 | 0.21853 | -0.04 | -3.807
-19 | -0.805 | 0.21031 | -0.041 | -3.826
-18.5 | -0.777 | 0.20629 | -0.041 | -3.768
-18 | -0.75 | 0.19615 | -0.042 | -3.823
-17.5 | -0.72 | 0.19206 | -0.04 | -3.75
-17 | -0.692 | 0.18941 | -0.04 | -3.656
-16.5 | -0.665 | 0.18292 | -0.04 | -3.635
-16 | -0.637 | 0.17934 | -0.041 | -3.554
-15.5 | -0.61 | 0.17531 | -0.041 | -3.477
-15 | -0.582 | 0.16865 | -0.041 | -3.45
-14.5 | -0.554 | 0.16351 | -0.042 | -3.389
-14 | -0.525 | 0.14856 | -0.04 | -3.536
-13.5 | -0.497 | 0.14263 | -0.04 | -3.487
-13 | -0.47 | 0.13869 | -0.04 | -3.386
-12.5 | -0.442 | 0.13379 | -0.041 | -3.302
-12 | -0.414 | 0.13023 | -0.041 | -3.178
-11.5 | -0.386 | 0.12676 | -0.042 | -3.045
-11 | -0.358 | 0.1211 | -0.042 | -2.957
-10.5 | -0.33 | 0.11564 | -0.042 | -2.856
-10 | -0.302 | 0.11099 | -0.042 | -2.722
-9.5 | -0.274 | 0.10579 | -0.039 | -2.588
-9 | -0.246 | 0.1057 | -0.04 | -2.327
-8.5 | -0.218 | 0.09987 | -0.04 | -2.183
-8 | -0.19 | 0.09423 | -0.041 | -2.018
-7.5 | -0.162 | 0.09181 | -0.041 | -1.768
-7 | -0.134 | 0.08722 | -0.038 | -1.539
-6.5 | -0.106 | 0.06404 | -0.041 | -1.662
-6 | -0.127 | 0.05187 | -0.044 | -2.44
-5.5 | -0.091 | 0.04538 | -0.042 | -2.001
-5 | -0.043 | 0.04209 | -0.042 | -1.021
-4.5 | 0.01 | 0.03895 | -0.043 | 0.245
-4 | 0.064 | 0.03677 | -0.045 | 1.74
-3.5 | 0.12 | 0.03501 | -0.045 | 3.417
-3 | 0.176 | 0.03355 | -0.047 | 5.248
-2.5 | 0.233 | 0.03228 | -0.05 | 7.226
-2 | 0.291 | 0.0313 | -0.052 | 9.284
-1.5 | 0.432 | 0.0101 | -0.107 | 42.737
-1 | 0.505 | 0.01002 | -0.108 | 50.445
-0.5 | 0.576 | 0.00997 | -0.109 | 57.744
0 | 0.625 | 0.01067 | -0.11 | 58.566
0.5 | 0.691 | 0.01075 | -0.111 | 64.346
1 | 0.759 | 0.00908 | -0.112 | 83.601
1.5 | 0.827 | 0.00932 | -0.113 | 88.739
2 | 0.895 | 0.0096 | -0.115 | 93.141
2.5 | 0.962 | 0.00977 | -0.116 | 98.47
3 | 1.029 | 0.01014 | -0.117 | 101.526
3.5 | 1.096 | 0.01052 | -0.118 | 104.176
4 | 1.163 | 0.01094 | -0.119 | 106.23
4.5 | 1.214 | 0.01139 | -0.12 | 106.569
5 | 1.273 | 0.01188 | -0.121 | 107.175
5.5 | 1.325 | 0.02321 | -0.121 | 57.088
6 | 1.375 | 0.02454 | -0.122 | 56.016
6.5 | 1.418 | 0.02604 | -0.123 | 54.454
7 | 1.451 | 0.02767 | -0.124 | 52.459
7.5 | 1.471 | 0.02966 | -0.125 | 49.606
8 | 1.238 | 0.05318 | -0.062 | 23.287
8.5 | 1.187 | 0.05905 | -0.051 | 20.096
9 | 0.872 | 0.07535 | -0.042 | 11.574
9.5 | 0.766 | 0.09959 | -0.048 | 7.693
10 | 0.792 | 0.10245 | -0.048 | 7.734
10.5 | 0.82 | 0.10971 | -0.055 | 7.47
11 | 0.846 | 0.11611 | -0.056 | 7.283
11.5 | 0.872 | 0.12309 | -0.056 | 7.081
12 | 0.899 | 0.13363 | -0.062 | 6.726
12.5 | 0.925 | 0.13297 | -0.063 | 6.956

## 32. Re 500k Mach 0.50 (2)
BIGFOIL.COM POLAR EXPORT
NACA66-714 a=0.5
NACA66-714 a=0.5 |  |  |  | Cl Max: | 1.2387 | at alpha= | 7 | deg
XFOIL ncrit=9 |  |  |  | L/D Max: | 76.1779 | at alpha= | 4.5 | deg
Re: | 500000 |  |  | Cd Min: | 0.22551 | at alpha= | -19.5 | deg
Mach: | 0.5 |  |  | Cl=0 at alpha= | -10.0181 | deg
|  |  |  | @ Cl=0.1, Cd= | 0.030193
|  |  |  | @ Cl=0.4, Cd= | 0.01536
|  |  |  | @ Cl=0.6, Cd= | 0.013179
alpha (deg) | Cl | Cd | Cm | Cl/Cd
-19.5 | -0.3764 | 0.22551 | -0.0439 | -1.6691
-19 | -0.3541 | 0.21858 | -0.0482 | -1.62
-18.5 | -0.3309 | 0.21158 | -0.053 | -1.5639
-18 | -0.3084 | 0.2045 | -0.0575 | -1.5081
-17.5 | -0.2866 | 0.19734 | -0.0621 | -1.4523
-16.5 | -0.2432 | 0.18276 | -0.0714 | -1.3307
-16 | -0.2206 | 0.17584 | -0.0753 | -1.2545
-15.5 | -0.199 | 0.16908 | -0.0793 | -1.177
-15 | -0.1772 | 0.1621 | -0.0837 | -1.0932
-14.5 | -0.1577 | 0.15502 | -0.0884 | -1.0173
-14 | -0.1427 | 0.14847 | -0.0933 | -0.96114
-13.5 | -0.1275 | 0.14189 | -0.0976 | -0.89858
-13 | -0.099 | 0.13413 | -0.0996 | -0.73809
-12.5 | -0.079 | 0.12767 | -0.1034 | -0.61878
-12 | -0.0629 | 0.12103 | -0.1076 | -0.51971
-11.5 | -0.0536 | 0.11469 | -0.1125 | -0.46735
-11 | -0.0423 | 0.10792 | -0.1167 | -0.39196
-10.5 | -0.0186 | 0.10085 | -0.1182 | -0.18443
-10 | 0.0007 | 0.09497 | -0.1207 | 0.0073707
-9.5 | 0.0145 | 0.08882 | -0.124 | 0.16325
-9 | 0.0172 | 0.08209 | -0.1298 | 0.20953
-8.5 | 0.0274 | 0.07533 | -0.1319 | 0.36373
-8 | 0.0415 | 0.06993 | -0.1337 | 0.59345
-7.5 | 0.0478 | 0.06392 | -0.1371 | 0.74781
-7 | 0.0375 | 0.05659 | -0.144 | 0.66266
-6 | 0.0287 | 0.0431 | -0.1444 | 0.66589
-5.5 | 0.0479 | 0.03926 | -0.1423 | 1.2201
-5 | 0.0679 | 0.0332 | -0.1395 | 2.0452
-4.5 | 0.1059 | 0.02964 | -0.1372 | 3.5729
-4 | 0.1402 | 0.0242 | -0.1324 | 5.7934
-3.5 | 0.1892 | 0.02085 | -0.13 | 9.0743
-3 | 0.2479 | 0.01843 | -0.1285 | 13.4509
-2.5 | 0.3128 | 0.01667 | -0.128 | 18.7642
-2 | 0.3654 | 0.01597 | -0.1258 | 22.8804
-1.5 | 0.4199 | 0.01501 | -0.124 | 27.9747
-1 | 0.4805 | 0.01437 | -0.1232 | 33.4377
-0.5 | 0.5344 | 0.0143 | -0.1215 | 37.3706
0 | 0.5821 | 0.01437 | -0.1188 | 40.508
0.5 | 0.6132 | 0.0123 | -0.1127 | 49.8537
1 | 0.6447 | 0.01286 | -0.1051 | 50.1322
1.5 | 0.6768 | 0.01333 | -0.0985 | 50.7727
2 | 0.7398 | 0.01328 | -0.0974 | 55.7078
3 | 0.8708 | 0.01437 | -0.1001 | 60.5985
3.5 | 0.9642 | 0.0141 | -0.1054 | 68.383
4 | 1.0258 | 0.01535 | -0.1074 | 66.8274
4.5 | 1.1221 | 0.01473 | -0.1124 | 76.1779
5 | 1.0897 | 0.01562 | -0.0957 | 69.7631
5.5 | 1.1183 | 0.01647 | -0.09 | 67.8992
6 | 1.1826 | 0.01579 | -0.0884 | 74.8955
6.5 | 1.2137 | 0.01669 | -0.0828 | 72.7202
7 | 1.2387 | 0.01796 | -0.0763 | 68.9699
7.5 | 1.2358 | 0.02079 | -0.0672 | 59.442
8 | 1.2009 | 0.02582 | -0.0561 | 46.5105
8.5 | 1.1652 | 0.0318 | -0.0468 | 36.6415
9 | 1.1277 | 0.03864 | -0.039 | 29.1848
9.5 | 1.1032 | 0.04527 | -0.0332 | 24.3693
10 | 1.1158 | 0.04974 | -0.0298 | 22.4326
10.5 | 1.1238 | 0.05491 | -0.0268 | 20.4662
11 | 1.1365 | 0.05992 | -0.0242 | 18.967
11.5 | 1.1465 | 0.06537 | -0.0219 | 17.5386
12 | 1.1544 | 0.07101 | -0.0195 | 16.2569

## 33. Re 750k Mach 0.00 (1)
BIGFOIL.COM POLAR EXPORT
NACA66-714 a=0.5
NACA66-714 a=0.5 |  |  |  | Cl Max: | 1.547 | at alpha= | 11 | deg
JavaFoil+Calcfoil stall+Eppler ext transition |  |  |  | L/D Max: | 138.769 | at alpha= | 5.5 | deg
Re: | 750000 |  |  | Cd Min: | 0.0066 | at alpha= | 1 | deg
Mach: | 0 |  |  | Cl=0 at alpha= | -4.5938 | deg
|  |  |  | @ Cl=0.1, Cd= | 0.03222
|  |  |  | @ Cl=0.4, Cd= | 0.0084103
|  |  |  | @ Cl=0.6, Cd= | 0.0083868
alpha (deg) | Cl | Cd | Cm | Cl/Cd
-18 | -0.379 | 0.18466 | -0.029 | -2.055
-17.5 | -0.392 | 0.16954 | -0.029 | -2.31
-17 | -0.403 | 0.16205 | -0.03 | -2.489
-16.5 | -0.415 | 0.15179 | -0.03 | -2.732
-16 | -0.425 | 0.14357 | -0.03 | -2.963
-15.5 | -0.435 | 0.13851 | -0.031 | -3.141
-15 | -0.444 | 0.12731 | -0.031 | -3.485
-14.5 | -0.451 | 0.1236 | -0.032 | -3.648
-14 | -0.456 | 0.11345 | -0.032 | -4.023
-13.5 | -0.46 | 0.10843 | -0.032 | -4.24
-13 | -0.461 | 0.10291 | -0.033 | -4.479
-12.5 | -0.459 | 0.09551 | -0.034 | -4.811
-12 | -0.455 | 0.08906 | -0.034 | -5.108
-11.5 | -0.447 | 0.08524 | -0.034 | -5.246
-11 | -0.436 | 0.0795 | -0.035 | -5.484
-10.5 | -0.421 | 0.07318 | -0.036 | -5.759
-10 | -0.403 | 0.06916 | -0.037 | -5.823
-9.5 | -0.38 | 0.06351 | -0.038 | -5.992
-9 | -0.354 | 0.06042 | -0.038 | -5.864
-8.5 | -0.325 | 0.05653 | -0.039 | -5.744
-8 | -0.292 | 0.05285 | -0.04 | -5.518
-7.5 | -0.255 | 0.04937 | -0.037 | -5.161
-7 | -0.216 | 0.04648 | -0.037 | -4.643
-6.5 | -0.174 | 0.04395 | -0.038 | -3.969
-6 | -0.131 | 0.04142 | -0.039 | -3.161
-5.5 | -0.086 | 0.0393 | -0.04 | -2.18
-5 | -0.039 | 0.03736 | -0.04 | -1.045
-4.5 | 0.009 | 0.03518 | -0.041 | 0.243
-4 | 0.057 | 0.03365 | -0.044 | 1.687
-3.5 | 0.106 | 0.03202 | -0.047 | 3.298
-3 | 0.192 | 0.00876 | -0.092 | 21.871
-2.5 | 0.252 | 0.00866 | -0.093 | 29.143
-2 | 0.314 | 0.00852 | -0.094 | 36.81
-1.5 | 0.375 | 0.00845 | -0.095 | 44.338
-1 | 0.438 | 0.00835 | -0.096 | 52.427
-0.5 | 0.498 | 0.00834 | -0.097 | 59.79
0 | 0.551 | 0.00842 | -0.098 | 65.457
0.5 | 0.61 | 0.00838 | -0.098 | 72.817
1 | 0.67 | 0.0066 | -0.099 | 101.457
1.5 | 0.729 | 0.00677 | -0.1 | 107.72
2 | 0.788 | 0.00692 | -0.101 | 113.941
2.5 | 0.847 | 0.0071 | -0.102 | 119.206
3 | 0.906 | 0.00733 | -0.103 | 123.524
3.5 | 0.964 | 0.00757 | -0.104 | 127.383
4 | 1.022 | 0.00783 | -0.105 | 130.625
4.5 | 1.072 | 0.00808 | -0.106 | 132.65
5 | 1.127 | 0.00823 | -0.107 | 136.913
5.5 | 1.179 | 0.0085 | -0.107 | 138.769
6 | 1.221 | 0.01748 | -0.107 | 69.819
6.5 | 1.27 | 0.01825 | -0.108 | 69.577
7 | 1.317 | 0.01907 | -0.109 | 69.053
7.5 | 1.361 | 0.01992 | -0.11 | 68.314
8 | 1.403 | 0.02088 | -0.111 | 67.208
8.5 | 1.44 | 0.02187 | -0.111 | 65.861
9 | 1.472 | 0.02294 | -0.112 | 64.19
9.5 | 1.5 | 0.02399 | -0.113 | 62.512
10 | 1.522 | 0.02512 | -0.114 | 60.599
10.5 | 1.54 | 0.02641 | -0.115 | 58.302
11 | 1.547 | 0.02759 | -0.116 | 56.068
11.5 | 1.546 | 0.02916 | -0.116 | 53.005
12 | 1.538 | 0.03065 | -0.117 | 50.191
12.5 | 1.524 | 0.03233 | -0.118 | 47.132
13 | 1.502 | 0.03433 | -0.118 | 43.745
13.5 | 1.25 | 0.09393 | -0.064 | 13.308
14 | 1.224 | 0.09911 | -0.064 | 12.353
14.5 | 1.193 | 0.10643 | -0.061 | 11.211
15 | 1.16 | 0.11311 | -0.06 | 10.256
15.5 | 1.123 | 0.12262 | -0.057 | 9.157
16 | 1.085 | 0.12896 | -0.056 | 8.413

## 34. Re 750k Mach 0.00 (2)
BIGFOIL.COM POLAR EXPORT
NACA66-714 a=0.5
NACA66-714 a=0.5 |  |  |  | Cl Max: | 1.3725 | at alpha= | 19 | deg
XFOIL ncrit=9 |  |  |  | L/D Max: | 150.558 | at alpha= | 6 | deg
Re: | 750000 |  |  | Cd Min: | 0.21356 | at alpha= | -20 | deg
Mach: | 0 |  |  | Cl=0 at alpha= | -5.0536 | deg
|  |  |  | @ Cl=0.1, Cd= | 0.014154
|  |  |  | @ Cl=0.4, Cd= | 0.009907
|  |  |  | @ Cl=0.6, Cd= | 0.0075539
alpha (deg) | Cl | Cd | Cm | Cl/Cd
-20 | -0.3875 | 0.21356 | -0.0331 | -1.8145
-19.5 | -0.3721 | 0.20695 | -0.0373 | -1.798
-19 | -0.3571 | 0.20018 | -0.041 | -1.7839
-18.5 | -0.3382 | 0.19445 | -0.0444 | -1.7393
-17.5 | -0.3033 | 0.18274 | -0.0517 | -1.6597
-17 | -0.2867 | 0.17641 | -0.0553 | -1.6252
-16.5 | -0.273 | 0.16931 | -0.0595 | -1.6124
-16 | -0.2599 | 0.16188 | -0.0635 | -1.6055
-15.5 | -0.2413 | 0.15595 | -0.0663 | -1.5473
-15 | -0.2245 | 0.15008 | -0.0696 | -1.4959
-14.5 | -0.2085 | 0.14382 | -0.073 | -1.4497
-14 | -0.194 | 0.13724 | -0.0764 | -1.4136
-13.5 | -0.1862 | 0.12971 | -0.0809 | -1.4355
-13 | -0.1774 | 0.12169 | -0.0843 | -1.4578
-12.5 | -0.16 | 0.11598 | -0.0868 | -1.3795
-12 | -0.1447 | 0.11046 | -0.0896 | -1.31
-11.5 | -0.1323 | 0.10434 | -0.0926 | -1.268
-11 | -0.1319 | 0.0963 | -0.0974 | -1.3697
-10.5 | -0.1272 | 0.08875 | -0.1013 | -1.4332
-10 | -0.1262 | 0.08069 | -0.1051 | -1.564
-8 | -0.1712 | 0.04938 | -0.1165 | -3.467
-7.5 | -0.2341 | 0.02439 | -0.1092 | -9.5982
-7 | -0.1793 | 0.02564 | -0.1101 | -6.993
-6.5 | -0.1464 | 0.02037 | -0.1075 | -7.187
-6 | -0.0944 | 0.02009 | -0.1079 | -4.6989
-5.5 | -0.0475 | 0.01753 | -0.1069 | -2.7096
-5 | 0.0057 | 0.01714 | -0.1074 | 0.33256
-4.5 | 0.0582 | 0.01542 | -0.1072 | 3.7743
-4 | 0.112 | 0.01379 | -0.1072 | 8.1218
-3.5 | 0.1666 | 0.01276 | -0.1074 | 13.0564
-3 | 0.2203 | 0.01172 | -0.1074 | 18.7969
-2.5 | 0.2721 | 0.01074 | -0.1072 | 25.3352
-2 | 0.3258 | 0.01036 | -0.1073 | 31.4479
-1.5 | 0.3798 | 0.01003 | -0.1074 | 37.8664
-1 | 0.434 | 0.0097 | -0.1076 | 44.7423
-0.5 | 0.489 | 0.00941 | -0.1079 | 51.966
0 | 0.5248 | 0.0074 | -0.1053 | 70.9189
0.5 | 0.5759 | 0.00749 | -0.1043 | 76.8892
1 | 0.6249 | 0.00762 | -0.1028 | 82.0079
1.5 | 0.6765 | 0.0077 | -0.1021 | 87.8571
2 | 0.7321 | 0.00775 | -0.1024 | 94.4645
2.5 | 0.7862 | 0.00784 | -0.1027 | 100.2806
3 | 0.839 | 0.00785 | -0.1025 | 106.879
3.5 | 0.894 | 0.00784 | -0.1028 | 114.0306
4 | 0.9444 | 0.00787 | -0.1022 | 120
4.5 | 1 | 0.00784 | -0.1027 | 127.551
5 | 1.0597 | 0.00776 | -0.1042 | 136.5593
5.5 | 1.1235 | 0.00772 | -0.1068 | 145.5311
6 | 1.1879 | 0.00789 | -0.1097 | 150.5577
6.5 | 1.2266 | 0.00841 | -0.1076 | 145.8502
7 | 1.2164 | 0.00928 | -0.0955 | 131.0776
7.5 | 1.1876 | 0.01186 | -0.0821 | 100.1349
8 | 1.1632 | 0.01529 | -0.0712 | 76.0759
8.5 | 1.1435 | 0.01907 | -0.0621 | 59.9633
9 | 1.1256 | 0.02315 | -0.0541 | 48.622
9.5 | 1.1173 | 0.02711 | -0.0479 | 41.2136
10 | 1.138 | 0.02939 | -0.045 | 38.7207
10.5 | 1.1577 | 0.03186 | -0.0422 | 36.3371
11 | 1.1827 | 0.03402 | -0.0402 | 34.7648
11.5 | 1.2024 | 0.03667 | -0.0378 | 32.7897
12 | 1.2177 | 0.03979 | -0.0353 | 30.6032
12.5 | 1.2394 | 0.04248 | -0.0336 | 29.1761
13 | 1.2591 | 0.04541 | -0.0319 | 27.7274
13.5 | 1.2667 | 0.04957 | -0.0296 | 25.5538
14 | 1.2817 | 0.05317 | -0.0281 | 24.1057
14.5 | 1.2996 | 0.05661 | -0.027 | 22.9571
15 | 1.3181 | 0.06012 | -0.0263 | 21.9245
15.5 | 1.3289 | 0.06449 | -0.0254 | 20.6063
16 | 1.3368 | 0.06924 | -0.0244 | 19.3068
16.5 | 1.3503 | 0.07364 | -0.0242 | 18.3365
17 | 1.3618 | 0.07845 | -0.0244 | 17.3588
17.5 | 1.3705 | 0.08372 | -0.0249 | 16.37
18 | 1.3708 | 0.09004 | -0.0253 | 15.2243
18.5 | 1.3723 | 0.09651 | -0.0263 | 14.2193
19 | 1.3725 | 0.10348 | -0.028 | 13.2634
19.5 | 1.3696 | 0.11109 | -0.0302 | 12.3287
20 | 1.364 | 0.11938 | -0.0334 | 11.4257

## 35. Re 750k Mach 0.10 (1)
BIGFOIL.COM POLAR EXPORT
NACA66-714 a=0.5
NACA66-714 a=0.5 |  |  |  | Cl Max: | 1.544 | at alpha= | 11 | deg
JavaFoil+Calcfoil stall+Eppler ext transition |  |  |  | L/D Max: | 138.245 | at alpha= | 5.5 | deg
Re: | 750000 |  |  | Cd Min: | 0.00663 | at alpha= | 1 | deg
Mach: | 0.1 |  |  | Cl=0 at alpha= | -4.5938 | deg
|  |  |  | @ Cl=0.1, Cd= | 0.032409
|  |  |  | @ Cl=0.4, Cd= | 0.0084598
|  |  |  | @ Cl=0.6, Cd= | 0.00843
alpha (deg) | Cl | Cd | Cm | Cl/Cd
-17.5 | -0.349 | 0.17745 | -0.029 | -1.965
-17 | -0.363 | 0.16947 | -0.03 | -2.141
-16.5 | -0.377 | 0.15782 | -0.03 | -2.386
-16 | -0.39 | 0.14663 | -0.03 | -2.658
-15.5 | -0.402 | 0.13855 | -0.031 | -2.903
-15 | -0.414 | 0.13147 | -0.031 | -3.146
-14.5 | -0.424 | 0.12453 | -0.031 | -3.402
-14 | -0.432 | 0.11643 | -0.032 | -3.711
-13.5 | -0.438 | 0.11135 | -0.032 | -3.937
-13 | -0.442 | 0.10628 | -0.033 | -4.162
-12.5 | -0.444 | 0.09651 | -0.034 | -4.598
-12 | -0.442 | 0.09063 | -0.034 | -4.876
-11.5 | -0.437 | 0.08507 | -0.034 | -5.132
-11 | -0.428 | 0.0808 | -0.035 | -5.293
-10.5 | -0.415 | 0.07376 | -0.036 | -5.627
-10 | -0.398 | 0.07048 | -0.037 | -5.649
-9.5 | -0.377 | 0.06436 | -0.038 | -5.864
-9 | -0.352 | 0.06121 | -0.038 | -5.758
-8.5 | -0.324 | 0.05708 | -0.039 | -5.67
-8 | -0.291 | 0.05321 | -0.04 | -5.474
-7.5 | -0.255 | 0.04949 | -0.037 | -5.15
-7 | -0.216 | 0.04659 | -0.037 | -4.639
-6.5 | -0.175 | 0.04402 | -0.038 | -3.972
-6 | -0.131 | 0.0415 | -0.039 | -3.165
-5.5 | -0.086 | 0.0395 | -0.04 | -2.177
-5 | -0.039 | 0.03739 | -0.04 | -1.048
-4.5 | 0.009 | 0.03525 | -0.041 | 0.244
-4 | 0.057 | 0.03369 | -0.044 | 1.693
-3.5 | 0.106 | 0.03223 | -0.045 | 3.287
-3 | 0.192 | 0.00874 | -0.093 | 22.01
-2.5 | 0.254 | 0.00866 | -0.094 | 29.292
-2 | 0.315 | 0.00856 | -0.094 | 36.811
-1.5 | 0.377 | 0.0085 | -0.095 | 44.317
-1 | 0.44 | 0.00839 | -0.096 | 52.416
-0.5 | 0.501 | 0.00834 | -0.097 | 60.089
0 | 0.554 | 0.00843 | -0.098 | 65.707
0.5 | 0.613 | 0.00843 | -0.099 | 72.759
1 | 0.673 | 0.00663 | -0.1 | 101.472
1.5 | 0.732 | 0.0068 | -0.101 | 107.773
2 | 0.792 | 0.00695 | -0.102 | 113.912
2.5 | 0.851 | 0.00714 | -0.103 | 119.138
3 | 0.91 | 0.00737 | -0.103 | 123.418
3.5 | 0.969 | 0.00763 | -0.104 | 126.909
4 | 1.027 | 0.00787 | -0.105 | 130.505
4.5 | 1.077 | 0.00813 | -0.106 | 132.399
5 | 1.132 | 0.00829 | -0.107 | 136.579
5.5 | 1.185 | 0.00857 | -0.108 | 138.245
6 | 1.226 | 0.01765 | -0.108 | 69.477
6.5 | 1.275 | 0.0184 | -0.109 | 69.282
7 | 1.322 | 0.01924 | -0.109 | 68.715
7.5 | 1.366 | 0.02011 | -0.11 | 67.951
8 | 1.408 | 0.02108 | -0.111 | 66.779
8.5 | 1.445 | 0.02209 | -0.112 | 65.398
9 | 1.476 | 0.02319 | -0.113 | 63.639
9.5 | 1.502 | 0.02426 | -0.114 | 61.904
10 | 1.523 | 0.02543 | -0.114 | 59.897
10.5 | 1.539 | 0.0267 | -0.115 | 57.651
11 | 1.544 | 0.02807 | -0.116 | 54.986
11.5 | 1.54 | 0.02974 | -0.117 | 51.774
12 | 1.528 | 0.03105 | -0.118 | 49.224
12.5 | 1.51 | 0.03274 | -0.118 | 46.11
13 | 1.482 | 0.03485 | -0.119 | 42.523
13.5 | 1.235 | 0.09346 | -0.068 | 13.209
14 | 1.2 | 0.10055 | -0.063 | 11.935
14.5 | 1.163 | 0.1074 | -0.058 | 10.828
15 | 1.125 | 0.11565 | -0.058 | 9.729
15.5 | 1.083 | 0.12549 | -0.055 | 8.633
16 | 1.041 | 0.13059 | -0.056 | 7.974

## 36. Re 750k Mach 0.10 (2)
BIGFOIL.COM POLAR EXPORT
NACA66-714 a=0.5
NACA66-714 a=0.5 |  |  |  | Cl Max: | 1.3639 | at alpha= | 17.5 | deg
XFOIL ncrit=9 |  |  |  | L/D Max: | 150.214 | at alpha= | 6 | deg
Re: | 750000 |  |  | Cd Min: | 0.21409 | at alpha= | -20 | deg
Mach: | 0.1 |  |  | Cl=0 at alpha= | -5.0602 | deg
|  |  |  | @ Cl=0.1, Cd= | 0.014331
|  |  |  | @ Cl=0.4, Cd= | 0.0099585
|  |  |  | @ Cl=0.6, Cd= | 0.0075795
alpha (deg) | Cl | Cd | Cm | Cl/Cd
-20 | -0.3879 | 0.21409 | -0.0332 | -1.8119
-19.5 | -0.3724 | 0.2075 | -0.0374 | -1.7947
-19 | -0.3569 | 0.20072 | -0.0412 | -1.7781
-18.5 | -0.338 | 0.19497 | -0.0446 | -1.7336
-18 | -0.3204 | 0.18935 | -0.0482 | -1.6921
-17.5 | -0.3028 | 0.18318 | -0.0519 | -1.653
-17 | -0.2861 | 0.17682 | -0.0555 | -1.618
-16.5 | -0.272 | 0.16973 | -0.0598 | -1.6025
-16 | -0.2584 | 0.16233 | -0.0637 | -1.5918
-15.5 | -0.2398 | 0.1564 | -0.0666 | -1.5332
-15 | -0.2228 | 0.15048 | -0.0699 | -1.4806
-14.5 | -0.2067 | 0.14419 | -0.0734 | -1.4335
-14 | -0.1921 | 0.13758 | -0.0768 | -1.3963
-13.5 | -0.184 | 0.13012 | -0.0812 | -1.4141
-13 | -0.1744 | 0.12215 | -0.0847 | -1.4278
-12.5 | -0.157 | 0.1164 | -0.0872 | -1.3488
-12 | -0.1416 | 0.11086 | -0.09 | -1.2773
-11.5 | -0.1292 | 0.10471 | -0.0931 | -1.2339
-11 | -0.1285 | 0.09668 | -0.0979 | -1.3291
-10.5 | -0.1232 | 0.08922 | -0.1017 | -1.3809
-8.5 | -0.1576 | 0.0576 | -0.1164 | -2.7361
-8 | -0.162 | 0.05076 | -0.1173 | -3.1915
-7.5 | -0.2328 | 0.02477 | -0.1104 | -9.3985
-7 | -0.1767 | 0.02635 | -0.1114 | -6.7059
-6.5 | -0.1461 | 0.02058 | -0.1085 | -7.0991
-6 | -0.0933 | 0.02055 | -0.109 | -4.5401
-5.5 | -0.0468 | 0.01786 | -0.1078 | -2.6204
-5 | 0.0064 | 0.01739 | -0.1083 | 0.36803
-4.5 | 0.0589 | 0.01561 | -0.108 | 3.7732
-4 | 0.1129 | 0.01393 | -0.108 | 8.1048
-3.5 | 0.1678 | 0.01283 | -0.1081 | 13.0787
-3 | 0.2221 | 0.01183 | -0.1082 | 18.7743
-2.5 | 0.2741 | 0.01081 | -0.1079 | 25.3562
-2 | 0.3278 | 0.0104 | -0.1079 | 31.5192
-1.5 | 0.3821 | 0.01007 | -0.1081 | 37.9444
-1 | 0.4367 | 0.00973 | -0.1083 | 44.8818
-0.5 | 0.4921 | 0.00947 | -0.1086 | 51.9641
0 | 0.5281 | 0.00747 | -0.1059 | 70.6961
0.5 | 0.579 | 0.00752 | -0.1049 | 76.9947
1 | 0.6284 | 0.00766 | -0.1034 | 82.0366
2 | 0.7365 | 0.00781 | -0.103 | 94.3022
2.5 | 0.7903 | 0.00788 | -0.1032 | 100.2919
3 | 0.8438 | 0.00789 | -0.1031 | 106.9455
3.5 | 0.8995 | 0.0079 | -0.1035 | 113.8608
4 | 0.9493 | 0.00792 | -0.1027 | 119.8611
4.5 | 1.0057 | 0.00789 | -0.1032 | 127.4651
5 | 1.0653 | 0.0078 | -0.1046 | 136.5769
5.5 | 1.1297 | 0.00777 | -0.1071 | 145.3925
6 | 1.1942 | 0.00795 | -0.11 | 150.2138
6.5 | 1.2277 | 0.00847 | -0.1067 | 144.9469
7 | 1.217 | 0.00944 | -0.0946 | 128.9195
7.5 | 1.1875 | 0.01215 | -0.0812 | 97.7366
8 | 1.1625 | 0.01568 | -0.0703 | 74.139
8.5 | 1.1421 | 0.01955 | -0.0612 | 58.4194
9 | 1.1233 | 0.02375 | -0.0532 | 47.2968
9.5 | 1.1162 | 0.02769 | -0.0471 | 40.3106
10 | 1.1377 | 0.02999 | -0.0443 | 37.936
10.5 | 1.1576 | 0.03248 | -0.0415 | 35.6404
11 | 1.1825 | 0.0347 | -0.0395 | 34.0778
11.5 | 1.2008 | 0.03753 | -0.037 | 31.9957
12 | 1.2165 | 0.04069 | -0.0345 | 29.8968
12.5 | 1.2378 | 0.04348 | -0.0327 | 28.4683
13 | 1.2572 | 0.0465 | -0.0311 | 27.0366
13.5 | 1.2613 | 0.05106 | -0.0286 | 24.7023
14 | 1.2794 | 0.05447 | -0.0273 | 23.4882
14.5 | 1.2966 | 0.05806 | -0.0261 | 22.3321
15 | 1.3146 | 0.06173 | -0.0254 | 21.296
15.5 | 1.3224 | 0.06647 | -0.0243 | 19.8947
16 | 1.3341 | 0.07098 | -0.0236 | 18.7954
16.5 | 1.3465 | 0.07562 | -0.0234 | 17.8061
17 | 1.3569 | 0.08069 | -0.0238 | 16.8162
17.5 | 1.3639 | 0.08632 | -0.0244 | 15.8005
18 | 1.3609 | 0.09316 | -0.0247 | 14.6082
18.5 | 1.3621 | 0.09999 | -0.0262 | 13.6224
19 | 1.3595 | 0.10758 | -0.0282 | 12.6371
19.5 | 1.3532 | 0.11594 | -0.031 | 11.6716
20 | 1.3446 | 0.12497 | -0.0347 | 10.7594

## 37. Re 750k Mach 0.25 (1)
BIGFOIL.COM POLAR EXPORT
NACA66-714 a=0.5
NACA66-714 a=0.5 |  |  |  | Cl Max: | 1.524 | at alpha= | 10.5 | deg
JavaFoil+Calcfoil stall+Eppler ext transition |  |  |  | L/D Max: | 136.072 | at alpha= | 5.5 | deg
Re: | 750000 |  |  | Cd Min: | 0.00681 | at alpha= | 1 | deg
Mach: | 0.25 |  |  | Cl=0 at alpha= | -4.5918 | deg
|  |  |  | @ Cl=0.1, Cd= | 0.032858
|  |  |  | @ Cl=0.4, Cd= | 0.00854
|  |  |  | @ Cl=0.6, Cd= | 0.0085853
alpha (deg) | Cl | Cd | Cm | Cl/Cd
-15.5 | -0.064 | 0.17155 | -0.031 | -0.375
-15 | -0.061 | 0.15839 | -0.032 | -0.388
-14.5 | -0.149 | 0.1508 | -0.031 | -0.985
-14 | -0.199 | 0.14128 | -0.032 | -1.408
-13.5 | -0.239 | 0.13073 | -0.032 | -1.829
-13 | -0.273 | 0.11819 | -0.033 | -2.312
-12.5 | -0.302 | 0.11087 | -0.033 | -2.725
-12 | -0.325 | 0.10263 | -0.034 | -3.171
-11.5 | -0.343 | 0.09474 | -0.034 | -3.622
-11 | -0.355 | 0.0879 | -0.035 | -4.034
-10.5 | -0.36 | 0.07997 | -0.036 | -4.497
-10 | -0.358 | 0.07348 | -0.037 | -4.87
-9.5 | -0.349 | 0.0693 | -0.037 | -5.041
-9 | -0.334 | 0.06395 | -0.038 | -5.229
-8.5 | -0.313 | 0.05888 | -0.04 | -5.32
-8 | -0.285 | 0.06368 | -0.035 | -4.483
-7.5 | -0.254 | 0.05141 | -0.041 | -4.942
-7 | -0.217 | 0.04735 | -0.038 | -4.583
-6.5 | -0.177 | 0.04468 | -0.038 | -3.956
-6 | -0.133 | 0.04209 | -0.04 | -3.171
-5.5 | -0.088 | 0.03969 | -0.04 | -2.21
-5 | -0.04 | 0.03713 | -0.041 | -1.08
-4.5 | 0.009 | 0.03569 | -0.043 | 0.247
-4 | 0.058 | 0.03406 | -0.044 | 1.715
-3.5 | 0.109 | 0.0326 | -0.045 | 3.331
-3 | 0.197 | 0.00888 | -0.095 | 22.244
-2.5 | 0.26 | 0.00878 | -0.096 | 29.677
-2 | 0.324 | 0.00868 | -0.097 | 37.293
-1.5 | 0.387 | 0.00856 | -0.098 | 45.193
-1 | 0.452 | 0.00846 | -0.099 | 53.453
-0.5 | 0.515 | 0.00845 | -0.1 | 60.941
0 | 0.568 | 0.00858 | -0.1 | 66.224
0.5 | 0.629 | 0.00859 | -0.101 | 73.267
1 | 0.69 | 0.00681 | -0.102 | 101.327
1.5 | 0.751 | 0.00698 | -0.103 | 107.603
2 | 0.812 | 0.00717 | -0.104 | 113.311
2.5 | 0.873 | 0.00737 | -0.105 | 118.387
3 | 0.933 | 0.00762 | -0.106 | 122.524
3.5 | 0.994 | 0.00789 | -0.107 | 125.921
4 | 1.054 | 0.00817 | -0.108 | 128.911
4.5 | 1.104 | 0.00844 | -0.109 | 130.764
5 | 1.16 | 0.00862 | -0.11 | 134.526
5.5 | 1.213 | 0.00892 | -0.111 | 136.072
6 | 1.255 | 0.01847 | -0.111 | 67.958
6.5 | 1.304 | 0.01934 | -0.111 | 67.421
7 | 1.351 | 0.02024 | -0.112 | 66.727
7.5 | 1.394 | 0.02126 | -0.113 | 65.566
8 | 1.433 | 0.0223 | -0.114 | 64.264
8.5 | 1.466 | 0.02346 | -0.115 | 62.51
9 | 1.492 | 0.02469 | -0.116 | 60.428
9.5 | 1.511 | 0.02603 | -0.117 | 58.024
10 | 1.521 | 0.02735 | -0.117 | 55.633
10.5 | 1.524 | 0.02878 | -0.118 | 52.964
11 | 1.51 | 0.03031 | -0.119 | 49.818
11.5 | 1.481 | 0.03215 | -0.12 | 46.075
12 | 1.217 | 0.08269 | -0.06 | 14.714
12.5 | 1.173 | 0.08849 | -0.057 | 13.253
13 | 1.119 | 0.09613 | -0.055 | 11.641
13.5 | 1.057 | 0.10342 | -0.053 | 10.22
14 | 0.987 | 0.11116 | -0.053 | 8.875
14.5 | 0.909 | 0.12353 | -0.051 | 7.355
15 | 0.824 | 0.13281 | -0.05 | 6.208
15.5 | 0.735 | 0.14598 | -0.048 | 5.037

## 38. Re 750k Mach 0.25 (2)
BIGFOIL.COM POLAR EXPORT
NACA66-714 a=0.5
NACA66-714 a=0.5 |  |  |  | Cl Max: | 1.3178 | at alpha= | 17 | deg
XFOIL ncrit=9 |  |  |  | L/D Max: | 146.938 | at alpha= | 6 | deg
Re: | 750000 |  |  | Cd Min: | 0.17087 | at alpha= | 20 | deg
Mach: | 0.25 |  |  | Cl=0 at alpha= | -5.1057 | deg
|  |  |  | @ Cl=0.1, Cd= | 0.015345
|  |  |  | @ Cl=0.4, Cd= | 0.010249
|  |  |  | @ Cl=0.6, Cd= | 0.0077273
alpha (deg) | Cl | Cd | Cm | Cl/Cd
-16 | -0.2511 | 0.16481 | -0.065 | -1.5236
-15.5 | -0.2318 | 0.15875 | -0.0684 | -1.4602
-15 | -0.214 | 0.15262 | -0.0719 | -1.4022
-14.5 | -0.1973 | 0.1462 | -0.0754 | -1.3495
-13.5 | -0.1721 | 0.13214 | -0.0836 | -1.3024
-13 | -0.1589 | 0.12447 | -0.0868 | -1.2766
-12.5 | -0.1415 | 0.11861 | -0.0896 | -1.193
-12 | -0.1258 | 0.11288 | -0.0925 | -1.1145
-11.5 | -0.1128 | 0.10647 | -0.0958 | -1.0595
-11 | -0.1107 | 0.09865 | -0.1009 | -1.1221
-10.5 | -0.1026 | 0.0915 | -0.1045 | -1.1213
-10 | -0.0974 | 0.08394 | -0.108 | -1.1604
-9.5 | -0.0991 | 0.0758 | -0.1115 | -1.3074
-9 | -0.0813 | 0.07219 | -0.1124 | -1.1262
-8.5 | -0.0784 | 0.0661 | -0.1159 | -1.1861
-8 | -0.1211 | 0.05531 | -0.1208 | -2.1895
-7.5 | -0.1306 | 0.04665 | -0.122 | -2.7996
-7 | -0.1589 | 0.02989 | -0.1184 | -5.3162
-6.5 | -0.1117 | 0.02971 | -0.1184 | -3.7597
-6 | -0.0881 | 0.02211 | -0.1146 | -3.9846
-5.5 | -0.0384 | 0.02052 | -0.1138 | -1.8713
-5 | 0.0103 | 0.01856 | -0.1131 | 0.55496
-4.5 | 0.0629 | 0.01662 | -0.1125 | 3.7846
-4 | 0.1179 | 0.01473 | -0.1122 | 8.0041
-3.5 | 0.1744 | 0.01328 | -0.1121 | 13.1325
-3 | 0.2318 | 0.01251 | -0.1123 | 18.5292
-2.5 | 0.2847 | 0.01123 | -0.1118 | 25.3517
-2 | 0.3391 | 0.01064 | -0.1116 | 31.8703
-1.5 | 0.3949 | 0.01028 | -0.1117 | 38.4144
-1 | 0.4515 | 0.00994 | -0.1118 | 45.4225
-0.5 | 0.509 | 0.00973 | -0.1122 | 52.3124
0 | 0.5444 | 0.00771 | -0.1093 | 70.6096
0.5 | 0.5966 | 0.00772 | -0.1081 | 77.2798
1 | 0.6481 | 0.00783 | -0.1066 | 82.7714
1.5 | 0.7028 | 0.00797 | -0.106 | 88.1807
2 | 0.7569 | 0.00807 | -0.1057 | 93.7918
2.5 | 0.8133 | 0.00811 | -0.1059 | 100.2836
3 | 0.8709 | 0.00811 | -0.1062 | 107.3859
3.5 | 0.9243 | 0.00819 | -0.1058 | 112.8571
4 | 0.9777 | 0.00817 | -0.1052 | 119.6695
4.5 | 1.0354 | 0.00819 | -0.1055 | 126.4225
5 | 1.0974 | 0.00807 | -0.1068 | 135.9851
5.5 | 1.1629 | 0.00809 | -0.1091 | 143.7454
6 | 1.2284 | 0.00836 | -0.1116 | 146.9378
6.5 | 1.2296 | 0.00891 | -0.1012 | 138.0022
7 | 1.221 | 0.01046 | -0.0901 | 116.7304
7.5 | 1.1877 | 0.01386 | -0.0769 | 85.6926
8 | 1.1594 | 0.01789 | -0.0661 | 64.8072
8.5 | 1.1362 | 0.0222 | -0.057 | 51.1802
9 | 1.1142 | 0.02693 | -0.049 | 41.3739
9.5 | 1.1146 | 0.0307 | -0.0439 | 36.3062
10 | 1.137 | 0.03318 | -0.041 | 34.2676
10.5 | 1.1568 | 0.03599 | -0.0382 | 32.1423
11 | 1.1795 | 0.03868 | -0.0358 | 30.4938
11.5 | 1.1921 | 0.04231 | -0.0329 | 28.1754
12 | 1.2101 | 0.04566 | -0.0307 | 26.5024
12.5 | 1.2281 | 0.04912 | -0.0286 | 25.002
13 | 1.2444 | 0.05287 | -0.0269 | 23.537
13.5 | 1.25 | 0.0577 | -0.0246 | 21.6638
14 | 1.2672 | 0.06167 | -0.0233 | 20.5481
14.5 | 1.2828 | 0.06589 | -0.0221 | 19.4688
15 | 1.2953 | 0.07064 | -0.0214 | 18.3366
15.5 | 1.3036 | 0.07587 | -0.0204 | 17.182
16 | 1.3123 | 0.08145 | -0.02 | 16.1117
16.5 | 1.3164 | 0.08787 | -0.0205 | 14.9812
17 | 1.3178 | 0.09493 | -0.0218 | 13.8818
17.5 | 1.3038 | 0.1042 | -0.0236 | 12.5125
18 | 1.2901 | 0.11427 | -0.0268 | 11.2899
18.5 | 1.2692 | 0.12592 | -0.0315 | 10.0794
19 | 1.2433 | 0.13914 | -0.0381 | 8.9356
19.5 | 1.2141 | 0.15383 | -0.0466 | 7.8925
20 | 1.1795 | 0.17087 | -0.0574 | 6.9029

## 39. Re 750k Mach 0.50 (1)
BIGFOIL.COM POLAR EXPORT
NACA66-714 a=0.5
NACA66-714 a=0.5 |  |  |  | Cl Max: | 1.474 | at alpha= | 7.5 | deg
JavaFoil+Calcfoil stall+Eppler ext transition |  |  |  | L/D Max: | 125.107 | at alpha= | 5 | deg
Re: | 750000 |  |  | Cd Min: | 0.00771 | at alpha= | 1 | deg
Mach: | 0.5 |  |  | Cl=0 at alpha= | -4.5943 | deg
|  |  |  | @ Cl=0.1, Cd= | 0.034474
|  |  |  | @ Cl=0.4, Cd= | 0.0090996
|  |  |  | @ Cl=0.6, Cd= | 0.0090444
alpha (deg) | Cl | Cd | Cm | Cl/Cd
-20 | -0.859 | 0.20413 | -0.04 | -4.21
-19.5 | -0.832 | 0.20023 | -0.04 | -4.156
-19 | -0.805 | 0.19326 | -0.041 | -4.164
-18.5 | -0.777 | 0.18915 | -0.041 | -4.109
-18 | -0.75 | 0.18289 | -0.042 | -4.101
-17.5 | -0.72 | 0.17918 | -0.04 | -4.02
-17 | -0.692 | 0.17303 | -0.04 | -4.002
-16.5 | -0.665 | 0.1701 | -0.04 | -3.909
-16 | -0.637 | 0.16589 | -0.041 | -3.842
-15.5 | -0.61 | 0.16237 | -0.041 | -3.755
-15 | -0.582 | 0.15096 | -0.042 | -3.855
-14.5 | -0.554 | 0.14978 | -0.042 | -3.7
-14 | -0.525 | 0.13702 | -0.04 | -3.834
-13.5 | -0.497 | 0.13146 | -0.04 | -3.784
-13 | -0.47 | 0.12765 | -0.04 | -3.679
-12.5 | -0.442 | 0.12287 | -0.041 | -3.595
-12 | -0.414 | 0.1194 | -0.041 | -3.467
-11.5 | -0.386 | 0.11599 | -0.042 | -3.328
-11 | -0.358 | 0.10972 | -0.042 | -3.265
-10.5 | -0.33 | 0.10798 | -0.043 | -3.059
-10 | -0.302 | 0.10347 | -0.042 | -2.921
-9.5 | -0.274 | 0.0973 | -0.04 | -2.815
-9 | -0.246 | 0.09453 | -0.04 | -2.602
-8.5 | -0.218 | 0.09204 | -0.041 | -2.369
-8 | -0.19 | 0.08644 | -0.042 | -2.201
-7.5 | -0.162 | 0.08145 | -0.042 | -1.993
-7 | -0.134 | 0.07829 | -0.039 | -1.715
-6.5 | -0.106 | 0.06129 | -0.042 | -1.737
-6 | -0.127 | 0.04932 | -0.044 | -2.566
-5.5 | -0.091 | 0.04327 | -0.043 | -2.099
-5 | -0.043 | 0.0403 | -0.043 | -1.066
-4.5 | 0.01 | 0.03754 | -0.044 | 0.255
-4 | 0.064 | 0.03556 | -0.046 | 1.8
-3.5 | 0.12 | 0.03387 | -0.047 | 3.532
-3 | 0.176 | 0.03239 | -0.049 | 5.441
-2.5 | 0.234 | 0.0311 | -0.052 | 7.509
-2 | 0.361 | 0.00916 | -0.107 | 39.378
-1.5 | 0.432 | 0.00905 | -0.108 | 47.704
-1 | 0.505 | 0.00901 | -0.109 | 56.112
-0.5 | 0.576 | 0.00888 | -0.11 | 64.78
0 | 0.63 | 0.00925 | -0.111 | 68.169
0.5 | 0.699 | 0.00933 | -0.113 | 74.904
1 | 0.767 | 0.00771 | -0.114 | 99.435
1.5 | 0.834 | 0.00795 | -0.115 | 104.942
2 | 0.902 | 0.00822 | -0.116 | 109.746
2.5 | 0.969 | 0.00857 | -0.117 | 113.155
3 | 1.036 | 0.0089 | -0.118 | 116.445
3.5 | 1.103 | 0.00911 | -0.119 | 121.125
4 | 1.169 | 0.00945 | -0.12 | 123.754
4.5 | 1.221 | 0.00982 | -0.121 | 124.297
5 | 1.28 | 0.01023 | -0.122 | 125.107
5.5 | 1.327 | 0.02162 | -0.122 | 61.363
6 | 1.377 | 0.02282 | -0.123 | 60.335
6.5 | 1.42 | 0.02419 | -0.124 | 58.687
7 | 1.454 | 0.0257 | -0.125 | 56.567
7.5 | 1.474 | 0.02755 | -0.125 | 53.491
8 | 1.472 | 0.02945 | -0.126 | 49.969
8.5 | 1.188 | 0.05717 | -0.056 | 20.781
9 | 0.872 | 0.07181 | -0.045 | 12.147
9.5 | 0.766 | 0.09088 | -0.049 | 8.432
10 | 0.793 | 0.09558 | -0.049 | 8.292
10.5 | 0.82 | 0.1011 | -0.056 | 8.107
11 | 0.846 | 0.10838 | -0.056 | 7.803
11.5 | 0.872 | 0.11166 | -0.057 | 7.807
12 | 0.899 | 0.12234 | -0.063 | 7.349
12.5 | 0.925 | 0.12473 | -0.064 | 7.416

## 40. Re 750k Mach 0.50 (2)
BIGFOIL.COM POLAR EXPORT
NACA66-714 a=0.5
NACA66-714 a=0.5 |  |  |  | Cl Max: | 1.2649 | at alpha= | 6.5 | deg
XFOIL ncrit=9 |  |  |  | L/D Max: | 117.973 | at alpha= | 5 | deg
Re: | 750000 |  |  | Cd Min: | 0.23306 | at alpha= | -20 | deg
Mach: | 0.5 |  |  | Cl=0 at alpha= | -9.8006 | deg
|  |  |  | @ Cl=0.1, Cd= | 0.02302
|  |  |  | @ Cl=0.4, Cd= | 0.012007
|  |  |  | @ Cl=0.6, Cd= | 0.010786
alpha (deg) | Cl | Cd | Cm | Cl/Cd
-20 | -0.4049 | 0.23306 | -0.0367 | -1.7373
-19.5 | -0.3834 | 0.22566 | -0.0417 | -1.699
-19 | -0.3596 | 0.21826 | -0.0461 | -1.6476
-18.5 | -0.3367 | 0.21141 | -0.0507 | -1.5926
-18 | -0.3139 | 0.20439 | -0.0553 | -1.5358
-17.5 | -0.2911 | 0.19703 | -0.06 | -1.4774
-17 | -0.2702 | 0.18964 | -0.065 | -1.4248
-16.5 | -0.2503 | 0.18249 | -0.0698 | -1.3716
-16 | -0.2256 | 0.17516 | -0.0734 | -1.288
-15.5 | -0.2033 | 0.16839 | -0.0777 | -1.2073
-15 | -0.1818 | 0.16143 | -0.0819 | -1.1262
-14.5 | -0.1616 | 0.15413 | -0.0862 | -1.0485
-14 | -0.1443 | 0.14698 | -0.091 | -0.98177
-13.5 | -0.1269 | 0.13996 | -0.0954 | -0.90669
-13 | -0.1035 | 0.13279 | -0.0982 | -0.77943
-12.5 | -0.0838 | 0.12632 | -0.1019 | -0.66339
-12 | -0.0659 | 0.11964 | -0.1057 | -0.55082
-11.5 | -0.0551 | 0.11277 | -0.1105 | -0.48861
-11 | -0.0427 | 0.10581 | -0.1147 | -0.40355
-10.5 | -0.0273 | 0.09893 | -0.1184 | -0.27595
-10 | -0.0061 | 0.09259 | -0.1199 | -0.065882
-9.5 | 0.0092 | 0.08665 | -0.1228 | 0.10617
-9 | 0.0186 | 0.08013 | -0.127 | 0.23212
-8.5 | 0.0235 | 0.07299 | -0.1316 | 0.32196
-8 | 0.0289 | 0.06592 | -0.1355 | 0.43841
-7 | 0.0216 | 0.05267 | -0.142 | 0.4101
-6.5 | 0.0152 | 0.04682 | -0.1422 | 0.32465
-6 | 0.0171 | 0.03942 | -0.1423 | 0.43379
-5.5 | 0.025 | 0.03088 | -0.14 | 0.80959
-5 | 0.0615 | 0.0272 | -0.1377 | 2.261
-4.5 | 0.1 | 0.02302 | -0.135 | 4.344
-4 | 0.1473 | 0.01937 | -0.1322 | 7.6045
-3.5 | 0.2028 | 0.01656 | -0.1303 | 12.2464
-3 | 0.265 | 0.01471 | -0.1294 | 18.015
-2.5 | 0.3294 | 0.01332 | -0.129 | 24.7297
-2 | 0.3891 | 0.01211 | -0.1281 | 32.1305
-1.5 | 0.4473 | 0.01156 | -0.127 | 38.6938
-1 | 0.5087 | 0.0112 | -0.1264 | 45.4196
-0.5 | 0.5725 | 0.01084 | -0.1264 | 52.8137
0 | 0.6333 | 0.01072 | -0.1259 | 59.0765
0.5 | 0.6656 | 0.0089 | -0.1208 | 74.7865
1 | 0.722 | 0.00899 | -0.1185 | 80.3115
1.5 | 0.7857 | 0.00917 | -0.118 | 85.6816
2 | 0.8336 | 0.00943 | -0.1148 | 88.3987
2.5 | 0.8956 | 0.00948 | -0.1142 | 94.4726
3 | 0.9604 | 0.00957 | -0.1143 | 100.3553
3.5 | 1.0051 | 0.00977 | -0.1103 | 102.8762
4 | 1.0717 | 0.00971 | -0.1102 | 110.3708
4.5 | 1.1269 | 0.01004 | -0.1085 | 112.241
5 | 1.2045 | 0.01021 | -0.111 | 117.9726
5.5 | 1.2354 | 0.01051 | -0.1049 | 117.5452
6 | 1.2584 | 0.01147 | -0.0976 | 109.7123
6.5 | 1.2649 | 0.01331 | -0.0883 | 95.0338
7 | 1.2447 | 0.01671 | -0.0766 | 74.4883
7.5 | 1.2045 | 0.02168 | -0.0641 | 55.5581
8 | 1.1672 | 0.02731 | -0.0537 | 42.7389
8.5 | 1.1377 | 0.03312 | -0.0453 | 34.3508
9 | 1.1075 | 0.03951 | -0.0381 | 28.0309
9.5 | 1.1176 | 0.0438 | -0.0341 | 25.516
10 | 1.1387 | 0.04758 | -0.031 | 23.9323
10.5 | 1.1507 | 0.05231 | -0.0279 | 21.9977
11 | 1.1656 | 0.05704 | -0.0252 | 20.4348
11.5 | 1.1761 | 0.06239 | -0.0228 | 18.8508

## 41. Re 1M Mach 0.00 (1)
BIGFOIL.COM POLAR EXPORT
NACA66-714 a=0.5
NACA66-714 a=0.5 |  |  |  | Cl Max: | 1.549 | at alpha= | 11 | deg
JavaFoil+Calcfoil stall+Eppler ext transition |  |  |  | L/D Max: | 152.126 | at alpha= | 5.5 | deg
Re: | 1000000 |  |  | Cd Min: | 0.00605 | at alpha= | 1 | deg
Mach: | 0 |  |  | Cl=0 at alpha= | -4.5938 | deg
|  |  |  | @ Cl=0.1, Cd= | 0.018502
|  |  |  | @ Cl=0.4, Cd= | 0.0078663
|  |  |  | @ Cl=0.6, Cd= | 0.0078056
alpha (deg) | Cl | Cd | Cm | Cl/Cd
-18 | -0.38 | 0.17327 | -0.029 | -2.191
-17.5 | -0.392 | 0.16348 | -0.03 | -2.396
-17 | -0.404 | 0.15508 | -0.03 | -2.602
-16.5 | -0.415 | 0.1487 | -0.031 | -2.79
-16 | -0.426 | 0.13882 | -0.031 | -3.065
-15.5 | -0.435 | 0.13244 | -0.031 | -3.287
-15 | -0.444 | 0.12438 | -0.032 | -3.569
-14.5 | -0.451 | 0.11871 | -0.032 | -3.8
-14 | -0.457 | 0.11137 | -0.033 | -4.1
-13.5 | -0.46 | 0.10609 | -0.033 | -4.336
-13 | -0.461 | 0.10047 | -0.033 | -4.59
-12.5 | -0.46 | 0.09185 | -0.034 | -5.005
-12 | -0.455 | 0.08677 | -0.035 | -5.246
-11.5 | -0.447 | 0.08239 | -0.035 | -5.43
-11 | -0.436 | 0.07758 | -0.036 | -5.622
-10.5 | -0.422 | 0.07066 | -0.037 | -5.966
-10 | -0.403 | 0.06739 | -0.037 | -5.978
-9.5 | -0.381 | 0.06281 | -0.038 | -6.061
-9 | -0.354 | 0.05911 | -0.039 | -5.997
-8.5 | -0.325 | 0.05543 | -0.04 | -5.86
-8 | -0.292 | 0.05164 | -0.04 | -5.65
-7.5 | -0.255 | 0.04832 | -0.037 | -5.276
-7 | -0.216 | 0.04553 | -0.038 | -4.742
-6.5 | -0.174 | 0.04303 | -0.039 | -4.055
-6 | -0.131 | 0.04055 | -0.04 | -3.232
-5.5 | -0.086 | 0.03841 | -0.041 | -2.232
-5 | -0.039 | 0.03653 | -0.042 | -1.07
-4.5 | 0.009 | 0.03474 | -0.043 | 0.247
-4 | 0.057 | 0.0325 | -0.048 | 1.753
-3.5 | 0.131 | 0.00841 | -0.092 | 15.552
-3 | 0.192 | 0.00836 | -0.093 | 22.92
-2.5 | 0.252 | 0.00814 | -0.094 | 31.036
-2 | 0.314 | 0.00798 | -0.094 | 39.298
-1.5 | 0.375 | 0.00791 | -0.095 | 47.402
-1 | 0.438 | 0.0078 | -0.096 | 56.098
-0.5 | 0.498 | 0.00778 | -0.097 | 64.031
0 | 0.554 | 0.00779 | -0.098 | 71.048
0.5 | 0.613 | 0.00781 | -0.099 | 78.545
1 | 0.673 | 0.00605 | -0.1 | 111.181
1.5 | 0.732 | 0.0062 | -0.101 | 118.133
2 | 0.791 | 0.00636 | -0.102 | 124.412
2.5 | 0.85 | 0.00657 | -0.102 | 129.388
3 | 0.909 | 0.00677 | -0.103 | 134.271
3.5 | 0.967 | 0.007 | -0.104 | 138.08
4 | 1.025 | 0.00721 | -0.105 | 142.311
4.5 | 1.075 | 0.00742 | -0.106 | 144.96
5 | 1.13 | 0.00764 | -0.107 | 147.936
5.5 | 1.183 | 0.00778 | -0.108 | 152.126
6 | 1.222 | 0.01661 | -0.107 | 73.602
6.5 | 1.271 | 0.01733 | -0.108 | 73.365
7 | 1.318 | 0.0181 | -0.109 | 72.831
7.5 | 1.363 | 0.01888 | -0.11 | 72.163
8 | 1.405 | 0.01979 | -0.111 | 70.971
8.5 | 1.442 | 0.02073 | -0.112 | 69.57
9 | 1.474 | 0.02174 | -0.112 | 67.816
9.5 | 1.502 | 0.02276 | -0.113 | 65.979
10 | 1.524 | 0.02382 | -0.114 | 63.988
10.5 | 1.542 | 0.02504 | -0.115 | 61.571
11 | 1.549 | 0.02615 | -0.116 | 59.231
11.5 | 1.548 | 0.02774 | -0.117 | 55.796
12 | 1.54 | 0.02913 | -0.117 | 52.875
12.5 | 1.526 | 0.03075 | -0.118 | 49.618
13 | 1.504 | 0.03267 | -0.119 | 46.05
13.5 | 1.477 | 0.03435 | -0.119 | 43.005
14 | 1.445 | 0.03605 | -0.12 | 40.07
14.5 | 1.404 | 0.0388 | -0.12 | 36.201
15 | 1.335 | 0.04809 | -0.117 | 27.757
15.5 | 1.125 | 0.1183 | -0.061 | 9.509
16 | 1.087 | 0.12451 | -0.061 | 8.731

## 42. Re 1M Mach 0.00 (2)
BIGFOIL.COM POLAR EXPORT
NACA66-714 a=0.5
NACA66-714 a=0.5 |  |  |  | Cl Max: | 1.4221 | at alpha= | 19 | deg
XFOIL ncrit=9 |  |  |  | L/D Max: | 164.578 | at alpha= | 5.5 | deg
Re: | 1000000 |  |  | Cd Min: | 0.11361 | at alpha= | 20 | deg
Mach: | 0 |  |  | Cl=0 at alpha= | -5.0256 | deg
|  |  |  | @ Cl=0.1, Cd= | 0.011691
|  |  |  | @ Cl=0.4, Cd= | 0.0087951
|  |  |  | @ Cl=0.6, Cd= | 0.0063928
alpha (deg) | Cl | Cd | Cm | Cl/Cd
-11 | -0.5627 | 0.02903 | -0.11 | -19.3834
-10.5 | -0.5711 | 0.01984 | -0.1048 | -28.7853
-10 | -0.5188 | 0.01972 | -0.1049 | -26.3083
-9.5 | -0.4681 | 0.01922 | -0.1048 | -24.3548
-9 | -0.4222 | 0.01775 | -0.1042 | -23.7859
-8.5 | -0.3648 | 0.01852 | -0.1049 | -19.6976
-8 | -0.3123 | 0.01816 | -0.105 | -17.1971
-7.5 | -0.262 | 0.01739 | -0.1049 | -15.0661
-7 | -0.2067 | 0.01794 | -0.1056 | -11.5217
-6.5 | -0.1553 | 0.0171 | -0.1054 | -9.0819
-6 | -0.1061 | 0.0153 | -0.1052 | -6.9346
-5.5 | -0.0518 | 0.01503 | -0.1057 | -3.4464
-5 | 0.0028 | 0.01457 | -0.1059 | 0.19218
-4.5 | 0.0552 | 0.01261 | -0.1058 | 4.3775
-4 | 0.1088 | 0.01151 | -0.106 | 9.4526
-3.5 | 0.163 | 0.01079 | -0.1062 | 15.1066
-3 | 0.2171 | 0.0102 | -0.1064 | 21.2843
-2.5 | 0.2712 | 0.00968 | -0.1065 | 28.0165
-2 | 0.3261 | 0.00931 | -0.1068 | 35.0269
-1.5 | 0.38 | 0.00886 | -0.1069 | 42.8894
-1 | 0.4355 | 0.00868 | -0.1074 | 50.1728
-0.5 | 0.491 | 0.00845 | -0.1078 | 58.1065
0 | 0.5306 | 0.00648 | -0.1061 | 81.8827
0.5 | 0.5836 | 0.00635 | -0.1058 | 91.9055
1 | 0.6372 | 0.00649 | -0.1055 | 98.1818
1.5 | 0.6899 | 0.00653 | -0.105 | 105.6508
2 | 0.7452 | 0.00656 | -0.1054 | 113.5976
2.5 | 0.8018 | 0.00659 | -0.1061 | 121.6692
3 | 0.8568 | 0.00665 | -0.1065 | 128.8421
3.5 | 0.9109 | 0.00665 | -0.1067 | 136.9774
4 | 0.9647 | 0.0067 | -0.1067 | 143.9851
4.5 | 1.0147 | 0.00667 | -0.1061 | 152.1289
5 | 1.0618 | 0.00665 | -0.1047 | 159.6692
5.5 | 1.1109 | 0.00675 | -0.1039 | 164.5778
6 | 1.1669 | 0.00716 | -0.1051 | 162.9749
6.5 | 1.207 | 0.0081 | -0.1037 | 149.0123
7 | 1.1792 | 0.00987 | -0.0891 | 119.4732
7.5 | 1.1567 | 0.0128 | -0.0776 | 90.3672
8 | 1.1404 | 0.01608 | -0.0682 | 70.9204
8.5 | 1.128 | 0.01955 | -0.0602 | 57.6982
9 | 1.1183 | 0.02323 | -0.0532 | 48.1403
9.5 | 1.1296 | 0.02594 | -0.049 | 43.5466
10 | 1.1532 | 0.02799 | -0.0464 | 41.2004
10.5 | 1.1799 | 0.02989 | -0.0443 | 39.4747
11 | 1.2009 | 0.03226 | -0.0417 | 37.2257
11.5 | 1.227 | 0.03436 | -0.0399 | 35.7101
12 | 1.2499 | 0.03675 | -0.0379 | 34.0109
12.5 | 1.2608 | 0.04022 | -0.0351 | 31.3476
13 | 1.2857 | 0.04264 | -0.0337 | 30.1524
13.5 | 1.3072 | 0.04542 | -0.0323 | 28.7803
14 | 1.3277 | 0.04836 | -0.031 | 27.4545
14.5 | 1.3307 | 0.05311 | -0.0288 | 25.0555
15 | 1.3501 | 0.05639 | -0.0279 | 23.9422
15.5 | 1.3698 | 0.05974 | -0.0272 | 22.9294
16 | 1.3832 | 0.06387 | -0.0266 | 21.6565
16.5 | 1.3952 | 0.06825 | -0.0262 | 20.4425
17 | 1.3939 | 0.07435 | -0.0256 | 18.7478
17.5 | 1.4059 | 0.0791 | -0.0259 | 17.7737
18 | 1.4137 | 0.08448 | -0.0264 | 16.7341
18.5 | 1.4187 | 0.09041 | -0.0273 | 15.6918
19 | 1.4221 | 0.09672 | -0.0287 | 14.7033
19.5 | 1.4187 | 0.10416 | -0.0306 | 13.6204
20 | 1.403 | 0.11361 | -0.0332 | 12.3493

## 43. Re 1M Mach 0.10 (1)
BIGFOIL.COM POLAR EXPORT
NACA66-714 a=0.5
NACA66-714 a=0.5 |  |  |  | Cl Max: | 1.546 | at alpha= | 11 | deg
JavaFoil+Calcfoil stall+Eppler ext transition |  |  |  | L/D Max: | 151.965 | at alpha= | 5.5 | deg
Re: | 1000000 |  |  | Cd Min: | 0.00607 | at alpha= | 1 | deg
Mach: | 0.1 |  |  | Cl=0 at alpha= | -4.5938 | deg
|  |  |  | @ Cl=0.1, Cd= | 0.018589
|  |  |  | @ Cl=0.4, Cd= | 0.0079098
|  |  |  | @ Cl=0.6, Cd= | 0.007812
alpha (deg) | Cl | Cd | Cm | Cl/Cd
-17.5 | -0.349 | 0.16841 | -0.03 | -2.071
-17 | -0.363 | 0.15912 | -0.03 | -2.281
-16.5 | -0.377 | 0.15235 | -0.031 | -2.472
-16 | -0.39 | 0.14396 | -0.031 | -2.708
-15.5 | -0.402 | 0.13383 | -0.031 | -3.007
-15 | -0.414 | 0.12858 | -0.032 | -3.218
-14.5 | -0.424 | 0.12106 | -0.032 | -3.501
-14 | -0.432 | 0.11447 | -0.033 | -3.777
-13.5 | -0.439 | 0.10889 | -0.033 | -4.028
-13 | -0.443 | 0.10235 | -0.033 | -4.324
-12.5 | -0.444 | 0.09386 | -0.034 | -4.73
-12 | -0.442 | 0.08818 | -0.035 | -5.013
-11.5 | -0.437 | 0.08356 | -0.035 | -5.227
-11 | -0.428 | 0.07864 | -0.036 | -5.441
-10.5 | -0.415 | 0.07209 | -0.037 | -5.761
-10 | -0.398 | 0.06863 | -0.037 | -5.803
-9.5 | -0.378 | 0.06291 | -0.038 | -6.001
-9 | -0.353 | 0.05943 | -0.039 | -5.932
-8.5 | -0.324 | 0.05596 | -0.04 | -5.786
-8 | -0.291 | 0.05197 | -0.04 | -5.606
-7.5 | -0.255 | 0.04848 | -0.037 | -5.259
-7 | -0.216 | 0.04567 | -0.038 | -4.734
-6.5 | -0.175 | 0.043 | -0.039 | -4.068
-6 | -0.131 | 0.04063 | -0.04 | -3.235
-5.5 | -0.086 | 0.03864 | -0.041 | -2.227
-5 | -0.039 | 0.0366 | -0.042 | -1.072
-4.5 | 0.009 | 0.03482 | -0.043 | 0.247
-4 | 0.057 | 0.03268 | -0.048 | 1.75
-3.5 | 0.131 | 0.00843 | -0.093 | 15.598
-3 | 0.192 | 0.00783 | -0.093 | 24.569
-2.5 | 0.254 | 0.00812 | -0.094 | 31.256
-2 | 0.315 | 0.00802 | -0.095 | 39.322
-1.5 | 0.377 | 0.00795 | -0.096 | 47.382
-1 | 0.44 | 0.00784 | -0.097 | 56.135
-0.5 | 0.501 | 0.00778 | -0.098 | 64.431
0 | 0.556 | 0.00779 | -0.098 | 71.427
0.5 | 0.616 | 0.00782 | -0.099 | 78.853
1 | 0.676 | 0.00607 | -0.1 | 111.431
1.5 | 0.736 | 0.00623 | -0.101 | 118.149
2 | 0.795 | 0.00639 | -0.102 | 124.446
2.5 | 0.854 | 0.0066 | -0.103 | 129.379
3 | 0.913 | 0.00682 | -0.104 | 133.796
3.5 | 0.972 | 0.00704 | -0.105 | 137.925
4 | 1.03 | 0.00725 | -0.106 | 142.17
4.5 | 1.08 | 0.00746 | -0.106 | 144.878
5 | 1.135 | 0.00768 | -0.107 | 147.75
5.5 | 1.188 | 0.00782 | -0.108 | 151.965
6 | 1.228 | 0.01674 | -0.108 | 73.339
6.5 | 1.277 | 0.01748 | -0.109 | 73.061
7 | 1.323 | 0.01824 | -0.11 | 72.573
7.5 | 1.368 | 0.01906 | -0.11 | 71.763
8 | 1.41 | 0.02 | -0.111 | 70.497
8.5 | 1.446 | 0.02094 | -0.112 | 69.068
9 | 1.478 | 0.02198 | -0.113 | 67.232
9.5 | 1.504 | 0.02305 | -0.114 | 65.251
10 | 1.525 | 0.02412 | -0.115 | 63.249
10.5 | 1.541 | 0.02537 | -0.115 | 60.738
11 | 1.546 | 0.02668 | -0.116 | 57.945
11.5 | 1.542 | 0.02826 | -0.117 | 54.553
12 | 1.53 | 0.02953 | -0.118 | 51.82
12.5 | 1.512 | 0.03124 | -0.119 | 48.389
13 | 1.486 | 0.03324 | -0.119 | 44.694
13.5 | 1.453 | 0.03519 | -0.12 | 41.3
14 | 1.414 | 0.03715 | -0.12 | 38.065
14.5 | 1.172 | 0.10243 | -0.071 | 11.445
15 | 1.129 | 0.11095 | -0.065 | 10.173
15.5 | 1.085 | 0.12028 | -0.059 | 9.021
16 | 1.043 | 0.12639 | -0.06 | 8.253

## 44. Re 1M Mach 0.10 (2)
BIGFOIL.COM POLAR EXPORT
NACA66-714 a=0.5
NACA66-714 a=0.5 |  |  |  | Cl Max: | 1.4093 | at alpha= | 19 | deg
XFOIL ncrit=9 |  |  |  | L/D Max: | 164.477 | at alpha= | 5.5 | deg
Re: | 1000000 |  |  | Cd Min: | 0.14994 | at alpha= | -15 | deg
Mach: | 0.1 |  |  | Cl=0 at alpha= | -5.0283 | deg
|  |  |  | @ Cl=0.1, Cd= | 0.011841
|  |  |  | @ Cl=0.4, Cd= | 0.0088438
|  |  |  | @ Cl=0.6, Cd= | 0.0064188
alpha (deg) | Cl | Cd | Cm | Cl/Cd
-15 | -0.2236 | 0.14994 | -0.0697 | -1.4913
-14.5 | -0.2139 | 0.14209 | -0.0742 | -1.5054
-13.5 | -0.1866 | 0.12808 | -0.0807 | -1.4569
-13 | -0.1681 | 0.12315 | -0.0834 | -1.365
-12.5 | -0.1543 | 0.11675 | -0.0867 | -1.3216
-12 | -0.151 | 0.10847 | -0.0914 | -1.3921
-11.5 | -0.1425 | 0.10119 | -0.0949 | -1.4082
-11 | -0.1354 | 0.09383 | -0.0982 | -1.443
-10.5 | -0.1295 | 0.08657 | -0.1014 | -1.4959
-10 | -0.5156 | 0.0211 | -0.1071 | -24.436
-9.5 | -0.4545 | 0.02247 | -0.1079 | -20.227
-9 | -0.4199 | 0.01884 | -0.1061 | -22.2877
-8.5 | -0.3667 | 0.0187 | -0.1062 | -19.6096
-8 | -0.31 | 0.01926 | -0.1067 | -16.0955
-7.5 | -0.2632 | 0.0175 | -0.106 | -15.04
-7 | -0.2072 | 0.01815 | -0.1066 | -11.416
-6.5 | -0.1553 | 0.01742 | -0.1065 | -8.915
-6 | -0.1062 | 0.01548 | -0.1061 | -6.8605
-5.5 | -0.0517 | 0.01523 | -0.1065 | -3.3946
-5 | 0.0031 | 0.01466 | -0.1067 | 0.21146
-4.5 | 0.0559 | 0.01279 | -0.1066 | 4.3706
-4 | 0.1098 | 0.01163 | -0.1068 | 9.4411
-3.5 | 0.1643 | 0.01086 | -0.107 | 15.1289
-3 | 0.2188 | 0.01025 | -0.1071 | 21.3463
-2.5 | 0.2732 | 0.00972 | -0.1072 | 28.107
-2 | 0.3283 | 0.00935 | -0.1075 | 35.1123
-1.5 | 0.3824 | 0.00891 | -0.1076 | 42.9181
-1 | 0.4382 | 0.0087 | -0.1081 | 50.3678
-0.5 | 0.494 | 0.00848 | -0.1085 | 58.2547
0 | 0.534 | 0.00652 | -0.1068 | 81.9018
0.5 | 0.5871 | 0.00639 | -0.1064 | 91.8779
1 | 0.6409 | 0.00651 | -0.1061 | 98.4485
1.5 | 0.6939 | 0.00656 | -0.1056 | 105.7774
2 | 0.7496 | 0.00658 | -0.106 | 113.921
2.5 | 0.8066 | 0.00664 | -0.1067 | 121.4759
3 | 0.8616 | 0.00668 | -0.107 | 128.982
3.5 | 0.9162 | 0.00668 | -0.1072 | 137.1557
4 | 0.97 | 0.00673 | -0.1072 | 144.1308
4.5 | 1.0206 | 0.00671 | -0.1066 | 152.1013
5 | 1.0676 | 0.00669 | -0.1051 | 159.5815
5.5 | 1.1168 | 0.00679 | -0.1042 | 164.4772
6 | 1.1729 | 0.00724 | -0.1053 | 162.0028
6.5 | 1.2063 | 0.00814 | -0.1025 | 148.1941
7 | 1.18 | 0.01007 | -0.0884 | 117.1797
7.5 | 1.1567 | 0.01311 | -0.0768 | 88.2304
8 | 1.1396 | 0.01649 | -0.0674 | 69.1086
8.5 | 1.1268 | 0.02003 | -0.0594 | 56.2556
9 | 1.1164 | 0.02381 | -0.0524 | 46.8879
9.5 | 1.1292 | 0.02648 | -0.0484 | 42.6435
10 | 1.1535 | 0.02852 | -0.0458 | 40.4453
10.5 | 1.1797 | 0.03052 | -0.0436 | 38.6533
11 | 1.2006 | 0.03295 | -0.041 | 36.437
11.5 | 1.2268 | 0.03509 | -0.0391 | 34.9615
12 | 1.249 | 0.0376 | -0.0371 | 33.2181
12.5 | 1.26 | 0.04115 | -0.0343 | 30.6197
13 | 1.284 | 0.04371 | -0.0328 | 29.3754
13.5 | 1.3054 | 0.04656 | -0.0313 | 28.0369
14 | 1.3244 | 0.04974 | -0.03 | 26.6265
14.5 | 1.3254 | 0.05477 | -0.0277 | 24.1994
15 | 1.3467 | 0.058 | -0.027 | 23.219
15.5 | 1.3655 | 0.06157 | -0.0263 | 22.178
16 | 1.378 | 0.06589 | -0.0257 | 20.9136
16.5 | 1.3854 | 0.07095 | -0.0253 | 19.5264
17 | 1.3888 | 0.07666 | -0.025 | 18.1164
17.5 | 1.3984 | 0.08181 | -0.0253 | 17.0933
18 | 1.4053 | 0.08751 | -0.026 | 16.0587
18.5 | 1.4091 | 0.09377 | -0.0271 | 15.0272
19 | 1.4093 | 0.10071 | -0.0288 | 13.9936
19.5 | 1.3988 | 0.10937 | -0.0311 | 12.7896
20 | 1.3892 | 0.11825 | -0.0341 | 11.748

## 45. Re 1M Mach 0.25 (1)
BIGFOIL.COM POLAR EXPORT
NACA66-714 a=0.5
NACA66-714 a=0.5 |  |  |  | Cl Max: | 1.526 | at alpha= | 10.5 | deg
JavaFoil+Calcfoil stall+Eppler ext transition |  |  |  | L/D Max: | 149.696 | at alpha= | 5.5 | deg
Re: | 1000000 |  |  | Cd Min: | 0.00623 | at alpha= | 1 | deg
Mach: | 0.25 |  |  | Cl=0 at alpha= | -4.5918 | deg
|  |  |  | @ Cl=0.1, Cd= | 0.031568
|  |  |  | @ Cl=0.4, Cd= | 0.007988
|  |  |  | @ Cl=0.6, Cd= | 0.0079438
alpha (deg) | Cl | Cd | Cm | Cl/Cd
-15.5 | -0.064 | 0.16135 | -0.032 | -0.399
-15 | -0.061 | 0.15377 | -0.032 | -0.399
-14.5 | -0.149 | 0.14688 | -0.032 | -1.012
-14 | -0.199 | 0.13535 | -0.033 | -1.47
-13.5 | -0.239 | 0.12372 | -0.033 | -1.933
-13 | -0.273 | 0.11506 | -0.033 | -2.376
-12.5 | -0.302 | 0.10498 | -0.034 | -2.879
-12 | -0.326 | 0.09995 | -0.034 | -3.258
-11.5 | -0.343 | 0.09212 | -0.035 | -3.727
-11 | -0.355 | 0.08411 | -0.036 | -4.218
-10.5 | -0.36 | 0.07907 | -0.036 | -4.549
-10 | -0.358 | 0.07204 | -0.037 | -4.969
-9.5 | -0.349 | 0.06706 | -0.038 | -5.212
-9 | -0.334 | 0.06329 | -0.039 | -5.284
-8.5 | -0.313 | 0.05733 | -0.04 | -5.465
-8 | -0.285 | 0.06142 | -0.035 | -4.647
-7.5 | -0.254 | 0.05039 | -0.041 | -5.043
-7 | -0.217 | 0.04625 | -0.039 | -4.694
-6.5 | -0.177 | 0.04384 | -0.039 | -4.033
-6 | -0.134 | 0.04114 | -0.04 | -3.245
-5.5 | -0.088 | 0.03883 | -0.042 | -2.261
-5 | -0.04 | 0.03692 | -0.043 | -1.087
-4.5 | 0.009 | 0.035 | -0.045 | 0.252
-4 | 0.058 | 0.03338 | -0.046 | 1.752
-3.5 | 0.109 | 0.03118 | -0.049 | 3.493
-3 | 0.197 | 0.00836 | -0.096 | 23.61
-2.5 | 0.26 | 0.00823 | -0.096 | 31.657
-2 | 0.324 | 0.00812 | -0.097 | 39.876
-1.5 | 0.387 | 0.008 | -0.098 | 48.346
-1 | 0.452 | 0.00794 | -0.099 | 56.908
-0.5 | 0.515 | 0.00788 | -0.1 | 65.329
0 | 0.571 | 0.00792 | -0.101 | 72.072
0.5 | 0.632 | 0.00797 | -0.102 | 79.351
1 | 0.694 | 0.00623 | -0.103 | 111.271
1.5 | 0.755 | 0.00641 | -0.104 | 117.707
2 | 0.815 | 0.00661 | -0.105 | 123.449
2.5 | 0.876 | 0.00681 | -0.106 | 128.701
3 | 0.937 | 0.00705 | -0.106 | 132.904
3.5 | 0.997 | 0.00729 | -0.107 | 136.825
4 | 1.057 | 0.00751 | -0.108 | 140.82
4.5 | 1.107 | 0.00773 | -0.109 | 143.187
5 | 1.163 | 0.00798 | -0.11 | 145.848
5.5 | 1.217 | 0.00813 | -0.111 | 149.696
6 | 1.257 | 0.01755 | -0.111 | 71.621
6.5 | 1.306 | 0.01838 | -0.112 | 71.067
7 | 1.352 | 0.0192 | -0.112 | 70.408
7.5 | 1.395 | 0.02018 | -0.113 | 69.154
8 | 1.435 | 0.02116 | -0.114 | 67.834
8.5 | 1.468 | 0.02226 | -0.115 | 65.972
9 | 1.494 | 0.02341 | -0.116 | 63.794
9.5 | 1.512 | 0.02461 | -0.117 | 61.462
10 | 1.523 | 0.02593 | -0.118 | 58.75
10.5 | 1.526 | 0.0273 | -0.118 | 55.891
11 | 1.512 | 0.02889 | -0.119 | 52.337
11.5 | 1.484 | 0.03084 | -0.12 | 48.119
12 | 1.443 | 0.03286 | -0.121 | 43.9
12.5 | 1.388 | 0.03446 | -0.121 | 40.272
13 | 1.121 | 0.09325 | -0.06 | 12.025
13.5 | 1.058 | 0.10067 | -0.057 | 10.511
14 | 0.987 | 0.10855 | -0.055 | 9.094
14.5 | 0.909 | 0.11939 | -0.054 | 7.615
15 | 0.825 | 0.1283 | -0.053 | 6.431
15.5 | 0.736 | 0.14265 | -0.051 | 5.157

## 46. Re 1M Mach 0.25 (2)
BIGFOIL.COM POLAR EXPORT
NACA66-714 a=0.5
NACA66-714 a=0.5 |  |  |  | Cl Max: | 1.3492 | at alpha= | 17 | deg
XFOIL ncrit=9 |  |  |  | L/D Max: | 162.965 | at alpha= | 5.5 | deg
Re: | 1000000 |  |  | Cd Min: | 0.21611 | at alpha= | -20 | deg
Mach: | 0.25 |  |  | Cl=0 at alpha= | -5.0495 | deg
|  |  |  | @ Cl=0.1, Cd= | 0.012722
|  |  |  | @ Cl=0.4, Cd= | 0.0090809
|  |  |  | @ Cl=0.6, Cd= | 0.0067084
alpha (deg) | Cl | Cd | Cm | Cl/Cd
-20 | -0.3945 | 0.21611 | -0.0328 | -1.8255
-19.5 | -0.3756 | 0.21038 | -0.0368 | -1.7853
-19 | -0.3568 | 0.20452 | -0.0408 | -1.7446
-18.5 | -0.338 | 0.19832 | -0.0448 | -1.7043
-18 | -0.3202 | 0.19119 | -0.049 | -1.6748
-17.5 | -0.3043 | 0.18427 | -0.0532 | -1.6514
-17 | -0.2873 | 0.17718 | -0.0571 | -1.6215
-16.5 | -0.268 | 0.17112 | -0.0606 | -1.5662
-16 | -0.2495 | 0.16521 | -0.0642 | -1.5102
-15.5 | -0.2315 | 0.15897 | -0.0679 | -1.4562
-15 | -0.2159 | 0.15167 | -0.0719 | -1.4235
-14.5 | -0.2038 | 0.14429 | -0.0762 | -1.4124
-14 | -0.1911 | 0.13716 | -0.08 | -1.3933
-13.5 | -0.1735 | 0.13041 | -0.0829 | -1.3304
-13 | -0.1545 | 0.12511 | -0.0858 | -1.2349
-12.5 | -0.1399 | 0.11864 | -0.0892 | -1.1792
-12 | -0.135 | 0.11061 | -0.0938 | -1.2205
-11.5 | -0.1253 | 0.1035 | -0.0974 | -1.2106
-11 | -0.1182 | 0.09572 | -0.1009 | -1.2349
-10.5 | -0.1085 | 0.0889 | -0.1041 | -1.2205
-10 | -0.1023 | 0.08222 | -0.1067 | -1.2442
-9.5 | -0.094 | 0.07628 | -0.1092 | -1.2323
-9 | -0.1019 | 0.06802 | -0.1133 | -1.4981
-8.5 | -0.1252 | 0.05898 | -0.1194 | -2.1228
-8 | -0.1549 | 0.04993 | -0.1209 | -3.1023
-7.5 | -0.2295 | 0.02644 | -0.1163 | -8.68
-7 | -0.1783 | 0.02621 | -0.1161 | -6.8027
-6.5 | -0.1496 | 0.02003 | -0.1131 | -7.4688
-6 | -0.1001 | 0.0181 | -0.1122 | -5.5304
-5.5 | -0.05 | 0.01624 | -0.1115 | -3.0788
-5 | 0.0055 | 0.01552 | -0.1115 | 0.35438
-4.5 | 0.0601 | 0.01397 | -0.1111 | 4.3021
-4 | 0.1154 | 0.01224 | -0.111 | 9.4281
-3.5 | 0.1716 | 0.01125 | -0.1111 | 15.2533
-3 | 0.2281 | 0.01058 | -0.1112 | 21.5595
-2.5 | 0.284 | 0.00996 | -0.1112 | 28.5141
-2 | 0.3405 | 0.00958 | -0.1113 | 35.5428
-1.5 | 0.3958 | 0.0091 | -0.1113 | 43.4945
-1 | 0.453 | 0.00884 | -0.1116 | 51.2443
-0.5 | 0.5106 | 0.00862 | -0.112 | 59.2343
0 | 0.5589 | 0.00735 | -0.1114 | 76.0408
0.5 | 0.6063 | 0.00661 | -0.1099 | 91.7247
1 | 0.6607 | 0.00664 | -0.1093 | 99.503
1.5 | 0.7161 | 0.0067 | -0.1089 | 106.8806
2 | 0.774 | 0.00676 | -0.1093 | 114.497
2.5 | 0.8315 | 0.00684 | -0.1098 | 121.5643
3 | 0.8887 | 0.00686 | -0.1101 | 129.5481
3.5 | 0.9456 | 0.00689 | -0.1103 | 137.2424
4 | 0.9993 | 0.00693 | -0.1099 | 144.1991
4.5 | 1.0532 | 0.00695 | -0.1094 | 151.5396
5 | 1.0987 | 0.00693 | -0.107 | 158.5426
5.5 | 1.1489 | 0.00705 | -0.1058 | 162.9645
6 | 1.2061 | 0.00762 | -0.1068 | 158.2808
6.5 | 1.212 | 0.00868 | -0.098 | 139.6313
7 | 1.1847 | 0.01131 | -0.0846 | 104.748
7.5 | 1.1572 | 0.01491 | -0.073 | 77.6123
8 | 1.1375 | 0.01868 | -0.0635 | 60.894
8.5 | 1.1212 | 0.02269 | -0.0554 | 49.4138
9 | 1.1098 | 0.02685 | -0.0485 | 41.3333
9.5 | 1.1289 | 0.02939 | -0.0451 | 38.411
10 | 1.1537 | 0.03166 | -0.0424 | 36.4403
10.5 | 1.1784 | 0.03402 | -0.0399 | 34.6384
11 | 1.1999 | 0.03673 | -0.0373 | 32.6681
11.5 | 1.2232 | 0.03941 | -0.035 | 31.0378
12 | 1.242 | 0.04257 | -0.0327 | 29.1755
12.5 | 1.2531 | 0.04651 | -0.0301 | 26.9426
13 | 1.2736 | 0.04981 | -0.0283 | 25.5692
13.5 | 1.2921 | 0.05341 | -0.0267 | 24.1921
14 | 1.3013 | 0.058 | -0.025 | 22.4362
14.5 | 1.3115 | 0.0627 | -0.0235 | 20.9171
15 | 1.3261 | 0.06715 | -0.0226 | 19.7483
15.5 | 1.3404 | 0.07183 | -0.0222 | 18.6607
16 | 1.3434 | 0.07791 | -0.0218 | 17.243
16.5 | 1.3462 | 0.08424 | -0.0218 | 15.9805
17 | 1.3492 | 0.09091 | -0.0224 | 14.8411
17.5 | 1.3477 | 0.09843 | -0.0238 | 13.692
18 | 1.3443 | 0.10658 | -0.0261 | 12.6131
18.5 | 1.3349 | 0.11586 | -0.0293 | 11.5217
19 | 1.3092 | 0.12802 | -0.0342 | 10.2265
19.5 | 1.291 | 0.13969 | -0.04 | 9.2419
20 | 1.2673 | 0.15293 | -0.0474 | 8.2868

## 47. Re 1M Mach 0.50 (1)
BIGFOIL.COM POLAR EXPORT
NACA66-714 a=0.5
NACA66-714 a=0.5 |  |  |  | Cl Max: | 1.475 | at alpha= | 7.5 | deg
JavaFoil+Calcfoil stall+Eppler ext transition |  |  |  | L/D Max: | 137.689 | at alpha= | 5 | deg
Re: | 1000000 |  |  | Cd Min: | 0.00704 | at alpha= | 1 | deg
Mach: | 0.5 |  |  | Cl=0 at alpha= | -4.5943 | deg
|  |  |  | @ Cl=0.1, Cd= | 0.033746
|  |  |  | @ Cl=0.4, Cd= | 0.0084941
|  |  |  | @ Cl=0.6, Cd= | 0.0084017
alpha (deg) | Cl | Cd | Cm | Cl/Cd
-20 | -0.86 | 0.1959 | -0.04 | -4.388
-19.5 | -0.832 | 0.18937 | -0.04 | -4.394
-19 | -0.805 | 0.18312 | -0.041 | -4.394
-18.5 | -0.777 | 0.17897 | -0.041 | -4.343
-18 | -0.75 | 0.17707 | -0.042 | -4.237
-17.5 | -0.72 | 0.16858 | -0.04 | -4.274
-17 | -0.693 | 0.16315 | -0.04 | -4.245
-16.5 | -0.665 | 0.15894 | -0.04 | -4.184
-16 | -0.637 | 0.15472 | -0.041 | -4.12
-15.5 | -0.61 | 0.15062 | -0.041 | -4.048
-15 | -0.582 | 0.1433 | -0.042 | -4.062
-14.5 | -0.554 | 0.13832 | -0.042 | -4.007
-14 | -0.525 | 0.12951 | -0.04 | -4.057
-13.5 | -0.497 | 0.12457 | -0.04 | -3.993
-13 | -0.47 | 0.12087 | -0.041 | -3.886
-12.5 | -0.442 | 0.11614 | -0.041 | -3.804
-12 | -0.414 | 0.11275 | -0.041 | -3.672
-11.5 | -0.386 | 0.10938 | -0.042 | -3.53
-11 | -0.358 | 0.1026 | -0.042 | -3.492
-10.5 | -0.33 | 0.10089 | -0.043 | -3.274
-10 | -0.302 | 0.0967 | -0.043 | -3.126
-9.5 | -0.274 | 0.09151 | -0.04 | -2.993
-9 | -0.246 | 0.08944 | -0.041 | -2.751
-8.5 | -0.218 | 0.08715 | -0.041 | -2.503
-8 | -0.19 | 0.08155 | -0.042 | -2.333
-7.5 | -0.162 | 0.0772 | -0.043 | -2.103
-7 | -0.134 | 0.07345 | -0.041 | -1.829
-6.5 | -0.107 | 0.05798 | -0.043 | -1.837
-6 | -0.127 | 0.04792 | -0.045 | -2.641
-5.5 | -0.091 | 0.04201 | -0.043 | -2.163
-5 | -0.043 | 0.03936 | -0.044 | -1.092
-4.5 | 0.01 | 0.03669 | -0.045 | 0.261
-4 | 0.064 | 0.0348 | -0.047 | 1.84
-3.5 | 0.12 | 0.03316 | -0.048 | 3.61
-3 | 0.176 | 0.03162 | -0.051 | 5.578
-2.5 | 0.29 | 0.00872 | -0.107 | 33.231
-2 | 0.361 | 0.00856 | -0.108 | 42.137
-1.5 | 0.432 | 0.00844 | -0.109 | 51.18
-1 | 0.505 | 0.00838 | -0.11 | 60.327
-0.5 | 0.576 | 0.00829 | -0.111 | 69.462
0 | 0.634 | 0.00856 | -0.112 | 74.043
0.5 | 0.702 | 0.00864 | -0.113 | 81.263
1 | 0.77 | 0.00704 | -0.114 | 109.417
1.5 | 0.838 | 0.0073 | -0.115 | 114.712
2 | 0.905 | 0.0076 | -0.116 | 119.09
2.5 | 0.973 | 0.00791 | -0.117 | 123.003
3 | 1.04 | 0.00816 | -0.118 | 127.41
3.5 | 1.106 | 0.00845 | -0.119 | 130.931
4 | 1.173 | 0.00865 | -0.12 | 135.648
4.5 | 1.225 | 0.00898 | -0.121 | 136.457
5 | 1.284 | 0.00933 | -0.122 | 137.689
5.5 | 1.328 | 0.02053 | -0.122 | 64.713
6 | 1.378 | 0.02171 | -0.123 | 63.478
6.5 | 1.421 | 0.02297 | -0.124 | 61.871
7 | 1.455 | 0.02445 | -0.125 | 59.53
7.5 | 1.475 | 0.02613 | -0.126 | 56.447
8 | 1.474 | 0.02808 | -0.127 | 52.482
8.5 | 1.191 | 0.05593 | -0.062 | 21.29
9 | 0.873 | 0.06861 | -0.047 | 12.717
9.5 | 0.766 | 0.08532 | -0.05 | 8.983
10 | 0.793 | 0.08932 | -0.05 | 8.875
10.5 | 0.82 | 0.09564 | -0.057 | 8.571
11 | 0.846 | 0.10127 | -0.057 | 8.352
11.5 | 0.872 | 0.1044 | -0.057 | 8.35
12 | 0.899 | 0.11563 | -0.063 | 7.777
12.5 | 0.925 | 0.11714 | -0.064 | 7.897

## 48. Re 1M Mach 0.50 (2)
BIGFOIL.COM POLAR EXPORT
NACA66-714 a=0.5
NACA66-714 a=0.5 |  |  |  | Cl Max: | 1.2693 | at alpha= | 6 | deg
XFOIL ncrit=9 |  |  |  | L/D Max: | 140.767 | at alpha= | 5 | deg
Re: | 1000000 |  |  | Cd Min: | 0.23293 | at alpha= | -20 | deg
Mach: | 0.5 |  |  | Cl=0 at alpha= | -6.3281 | deg
|  |  |  | @ Cl=0.1, Cd= | 0.019655
|  |  |  | @ Cl=0.4, Cd= | 0.010589
|  |  |  | @ Cl=0.6, Cd= | 0.0090956
alpha (deg) | Cl | Cd | Cm | Cl/Cd
-20 | -0.4068 | 0.23293 | -0.0355 | -1.7464
-19.5 | -0.384 | 0.2259 | -0.0404 | -1.6999
-19 | -0.3608 | 0.2187 | -0.0453 | -1.6497
-18.5 | -0.338 | 0.21131 | -0.05 | -1.5995
-18 | -0.3163 | 0.20353 | -0.055 | -1.5541
-17.5 | -0.2948 | 0.19609 | -0.06 | -1.5034
-17 | -0.2717 | 0.1888 | -0.0641 | -1.4391
-16.5 | -0.249 | 0.18204 | -0.0684 | -1.3678
-16 | -0.2264 | 0.17511 | -0.0728 | -1.2929
-15.5 | -0.205 | 0.16764 | -0.0774 | -1.2229
-15 | -0.1857 | 0.16027 | -0.0821 | -1.1587
-14.5 | -0.167 | 0.15292 | -0.0866 | -1.0921
-13.5 | -0.1239 | 0.13915 | -0.0938 | -0.89041
-13 | -0.1034 | 0.13256 | -0.0977 | -0.78002
-12.5 | -0.087 | 0.12519 | -0.1022 | -0.69494
-12 | -0.0736 | 0.11798 | -0.1066 | -0.62383
-11.5 | -0.0551 | 0.11093 | -0.1096 | -0.49671
-11 | -0.036 | 0.10496 | -0.1126 | -0.34299
-10.5 | -0.0194 | 0.09864 | -0.116 | -0.19667
-10 | -0.0041 | 0.09232 | -0.1193 | -0.044411
-9.5 | 0.0012 | 0.08415 | -0.1231 | 0.01426
-9 | 0.0083 | 0.07703 | -0.1266 | 0.10775
-8 | 0.011 | 0.06251 | -0.1342 | 0.17597
-7.5 | 0.0202 | 0.05735 | -0.1375 | 0.35222
-7 | 0.0033 | 0.05062 | -0.1406 | 0.065192
-6.5 | -0.0011 | 0.04382 | -0.1419 | -0.025103
-6 | 0.0021 | 0.03615 | -0.1414 | 0.058091
-5.5 | 0.0189 | 0.02936 | -0.1391 | 0.64373
-5 | 0.0453 | 0.02236 | -0.1355 | 2.0259
-4.5 | 0.0944 | 0.0201 | -0.1336 | 4.6965
-4 | 0.1442 | 0.01614 | -0.131 | 8.9343
-3.5 | 0.2039 | 0.01398 | -0.1299 | 14.5851
-3 | 0.267 | 0.01248 | -0.1292 | 21.3942
-2.5 | 0.3305 | 0.01142 | -0.1287 | 28.9405
-2 | 0.3933 | 0.01064 | -0.1281 | 36.9643
-1.5 | 0.4565 | 0.01016 | -0.1278 | 44.9311
-1 | 0.5168 | 0.0097 | -0.1272 | 53.2784
-0.5 | 0.5798 | 0.00948 | -0.127 | 61.1603
0.5 | 0.687 | 0.00744 | -0.1243 | 92.3387
1 | 0.7437 | 0.00749 | -0.1225 | 99.2924
1.5 | 0.8045 | 0.00761 | -0.1215 | 105.7162
2 | 0.869 | 0.00769 | -0.1214 | 113.0039
2.5 | 0.9302 | 0.00785 | -0.1209 | 118.4968
3 | 0.9916 | 0.00793 | -0.1202 | 125.0441
3.5 | 1.0541 | 0.00802 | -0.1195 | 131.4339
4 | 1.1054 | 0.00814 | -0.1166 | 135.7985
4.5 | 1.1543 | 0.00826 | -0.1129 | 139.7458
5 | 1.1937 | 0.00848 | -0.1075 | 140.7665
5.5 | 1.2564 | 0.00914 | -0.1077 | 137.4617
6 | 1.2693 | 0.01043 | -0.0989 | 121.697
7 | 1.2173 | 0.01758 | -0.0737 | 69.2435
7.5 | 1.1801 | 0.02269 | -0.062 | 52.0097
8 | 1.1481 | 0.02813 | -0.0523 | 40.8141
8.5 | 1.1229 | 0.03368 | -0.0443 | 33.3403
9 | 1.1113 | 0.03894 | -0.0383 | 28.5388
9.5 | 1.1345 | 0.0423 | -0.035 | 26.8203
10 | 1.157 | 0.04591 | -0.0318 | 25.2015
10.5 | 1.1762 | 0.04997 | -0.0288 | 23.5381
11 | 1.1856 | 0.05509 | -0.0258 | 21.5211

## 49. Re 2M Mach 0.00 (1)
BIGFOIL.COM POLAR EXPORT
NACA66-714 a=0.5
NACA66-714 a=0.5 |  |  |  | Cl Max: | 1.554 | at alpha= | 11 | deg
JavaFoil+Calcfoil stall+Eppler ext transition |  |  |  | L/D Max: | 178.111 | at alpha= | 5.5 | deg
Re: | 2000000 |  |  | Cd Min: | 0.00533 | at alpha= | 1 | deg
Mach: | 0 |  |  | Cl=0 at alpha= | -4.5917 | deg
|  |  |  | @ Cl=0.1, Cd= | 0.0073308
|  |  |  | @ Cl=0.4, Cd= | 0.006966
|  |  |  | @ Cl=0.6, Cd= | 0.006743
alpha (deg) | Cl | Cd | Cm | Cl/Cd
-18 | -0.38 | 0.16476 | -0.031 | -2.306
-17.5 | -0.392 | 0.15435 | -0.031 | -2.54
-17 | -0.404 | 0.14504 | -0.031 | -2.784
-16.5 | -0.415 | 0.13608 | -0.032 | -3.052
-16 | -0.426 | 0.12974 | -0.032 | -3.283
-15.5 | -0.436 | 0.1238 | -0.033 | -3.519
-15 | -0.444 | 0.11832 | -0.033 | -3.755
-14.5 | -0.452 | 0.11205 | -0.034 | -4.03
-14 | -0.457 | 0.10426 | -0.034 | -4.383
-13.5 | -0.46 | 0.10005 | -0.034 | -4.603
-13 | -0.462 | 0.09435 | -0.035 | -4.893
-12.5 | -0.46 | 0.08695 | -0.036 | -5.293
-12 | -0.456 | 0.08215 | -0.036 | -5.546
-11.5 | -0.448 | 0.07868 | -0.037 | -5.692
-11 | -0.437 | 0.0737 | -0.037 | -5.925
-10.5 | -0.422 | 0.06776 | -0.038 | -6.226
-10 | -0.403 | 0.06433 | -0.038 | -6.268
-9.5 | -0.381 | 0.05974 | -0.039 | -6.377
-9 | -0.355 | 0.05668 | -0.04 | -6.259
-8.5 | -0.325 | 0.05288 | -0.041 | -6.148
-8 | -0.292 | 0.04945 | -0.042 | -5.907
-7.5 | -0.255 | 0.04605 | -0.04 | -5.547
-7 | -0.216 | 0.04332 | -0.041 | -4.994
-6.5 | -0.175 | 0.04096 | -0.042 | -4.271
-6 | -0.132 | 0.03844 | -0.045 | -3.421
-5.5 | -0.086 | 0.03614 | -0.047 | -2.385
-5 | -0.049 | 0.00762 | -0.089 | -6.37
-4.5 | 0.011 | 0.0075 | -0.09 | 1.418
-4 | 0.07 | 0.00738 | -0.091 | 9.55
-3.5 | 0.131 | 0.00728 | -0.092 | 17.965
-3 | 0.192 | 0.00716 | -0.093 | 26.746
-2.5 | 0.252 | 0.0071 | -0.094 | 35.542
-2 | 0.314 | 0.00697 | -0.095 | 45.005
-1.5 | 0.375 | 0.00697 | -0.096 | 53.79
-1 | 0.438 | 0.00696 | -0.097 | 62.877
-0.5 | 0.498 | 0.00658 | -0.098 | 75.722
0 | 0.557 | 0.00627 | -0.099 | 88.848
0.5 | 0.617 | 0.00693 | -0.099 | 89.071
1 | 0.676 | 0.00533 | -0.1 | 126.845
1.5 | 0.736 | 0.00547 | -0.101 | 134.502
2 | 0.795 | 0.0056 | -0.102 | 141.898
2.5 | 0.854 | 0.0057 | -0.103 | 149.799
3 | 0.913 | 0.00584 | -0.104 | 156.487
3.5 | 0.972 | 0.00597 | -0.105 | 162.824
4 | 1.031 | 0.00612 | -0.106 | 168.374
4.5 | 1.081 | 0.00624 | -0.107 | 173.059
5 | 1.136 | 0.00646 | -0.107 | 175.744
5.5 | 1.189 | 0.00667 | -0.108 | 178.111
6 | 1.226 | 0.01477 | -0.108 | 83.031
6.5 | 1.275 | 0.01539 | -0.109 | 82.865
7 | 1.322 | 0.01599 | -0.11 | 82.695
7.5 | 1.367 | 0.01669 | -0.11 | 81.909
8 | 1.409 | 0.01747 | -0.111 | 80.666
8.5 | 1.447 | 0.01829 | -0.112 | 79.094
9 | 1.479 | 0.01919 | -0.113 | 77.074
9.5 | 1.506 | 0.02006 | -0.114 | 75.072
10 | 1.529 | 0.02102 | -0.115 | 72.746
10.5 | 1.546 | 0.02203 | -0.115 | 70.191
11 | 1.554 | 0.02308 | -0.116 | 67.331
11.5 | 1.553 | 0.02447 | -0.117 | 63.465
12 | 1.545 | 0.02567 | -0.118 | 60.201
12.5 | 1.531 | 0.0271 | -0.119 | 56.5
13 | 1.51 | 0.02877 | -0.119 | 52.475
13.5 | 1.483 | 0.03025 | -0.12 | 49.023
14 | 1.451 | 0.03178 | -0.121 | 45.664
14.5 | 1.414 | 0.03361 | -0.121 | 42.076
15 | 1.372 | 0.03583 | -0.122 | 38.301
15.5 | 1.325 | 0.03887 | -0.122 | 34.089
16 | 1.278 | 0.04091 | -0.123 | 31.244

## 50. Re 2M Mach 0.00 (2)
BIGFOIL.COM POLAR EXPORT
NACA66-714 a=0.5
NACA66-714 a=0.5 |  |  |  | Cl Max: | 1.5651 | at alpha= | 20 | deg
XFOIL ncrit=9 |  |  |  | L/D Max: | 203.902 | at alpha= | 4.5 | deg
Re: | 2000000 |  |  | Cd Min: | 0.08925 | at alpha= | 20 | deg
Mach: | 0 |  |  | Cl=0 at alpha= | -4.9306 | deg
|  |  |  | @ Cl=0.1, Cd= | 0.0084388
|  |  |  | @ Cl=0.4, Cd= | 0.006956
|  |  |  | @ Cl=0.6, Cd= | 0.00491
alpha (deg) | Cl | Cd | Cm | Cl/Cd
-13.5 | -0.8389 | 0.02564 | -0.1076 | -32.7184
-13 | -0.8178 | 0.02235 | -0.1048 | -36.5906
-12.5 | -0.786 | 0.01982 | -0.1028 | -39.6569
-12 | -0.7516 | 0.0173 | -0.101 | -43.4451
-11.5 | -0.7085 | 0.01569 | -0.1 | -45.1562
-11 | -0.6617 | 0.01449 | -0.0994 | -45.666
-10.5 | -0.6125 | 0.01348 | -0.099 | -45.4377
-10 | -0.5628 | 0.01243 | -0.0987 | -45.2776
-9.5 | -0.5107 | 0.01174 | -0.0987 | -43.5009
-9 | -0.4552 | 0.01156 | -0.0992 | -39.3772
-8.5 | -0.4 | 0.01135 | -0.0996 | -35.2423
-8 | -0.3426 | 0.01143 | -0.1003 | -29.9738
-7.5 | -0.2858 | 0.01138 | -0.1009 | -25.1142
-7 | -0.2289 | 0.01138 | -0.1016 | -20.1142
-6.5 | -0.1764 | 0.01046 | -0.1017 | -16.8642
-6 | -0.1195 | 0.01046 | -0.1024 | -11.4245
-5.5 | -0.0642 | 0.01012 | -0.1028 | -6.3439
-5 | -0.0073 | 0.01002 | -0.1035 | -0.72854
-4.5 | 0.0453 | 0.009 | -0.1035 | 5.0333
-4 | 0.0998 | 0.00844 | -0.1037 | 11.8246
-3.5 | 0.1556 | 0.00811 | -0.1042 | 19.1862
-3 | 0.2113 | 0.00781 | -0.1047 | 27.0551
-2.5 | 0.2671 | 0.00758 | -0.1052 | 35.2375
-2 | 0.3237 | 0.00736 | -0.1058 | 43.981
-1.5 | 0.3795 | 0.00701 | -0.1063 | 54.1369
-1 | 0.4364 | 0.00686 | -0.107 | 63.6152
-0.5 | 0.4932 | 0.0067 | -0.1077 | 73.6119
0 | 0.5477 | 0.00634 | -0.1081 | 86.388
0.5 | 0.5942 | 0.00493 | -0.1076 | 120.5274
1 | 0.6493 | 0.00474 | -0.1079 | 136.9831
1.5 | 0.7057 | 0.00472 | -0.1085 | 149.5127
2 | 0.7615 | 0.00478 | -0.1089 | 159.3096
2.5 | 0.819 | 0.00478 | -0.1098 | 171.3389
3 | 0.8754 | 0.00484 | -0.1105 | 180.8678
3.5 | 0.932 | 0.00489 | -0.1113 | 190.593
4 | 0.9868 | 0.00498 | -0.1117 | 198.1526
4.5 | 1.0399 | 0.0051 | -0.1118 | 203.902
5 | 1.0876 | 0.00542 | -0.1108 | 200.6642
5.5 | 1.1242 | 0.00603 | -0.1077 | 186.4345
6 | 1.122 | 0.00718 | -0.0967 | 156.2674
6.5 | 1.1228 | 0.00936 | -0.0886 | 119.9573
7 | 1.1167 | 0.01158 | -0.0794 | 96.4335
7.5 | 1.1126 | 0.01413 | -0.0713 | 78.7403
8 | 1.1095 | 0.01693 | -0.0641 | 65.5346
8.5 | 1.1156 | 0.0195 | -0.0585 | 57.2103
9 | 1.1401 | 0.0212 | -0.0554 | 53.7783
9.5 | 1.1677 | 0.0228 | -0.0529 | 51.2149
10 | 1.1987 | 0.02424 | -0.051 | 49.4513
10.5 | 1.226 | 0.02597 | -0.0487 | 47.2083
11 | 1.255 | 0.02764 | -0.0468 | 45.4052
11.5 | 1.2836 | 0.02939 | -0.045 | 43.6747
12 | 1.3095 | 0.03137 | -0.043 | 41.7437
12.5 | 1.3333 | 0.03358 | -0.0409 | 39.7052
13 | 1.3608 | 0.03556 | -0.0395 | 38.2677
13.5 | 1.3864 | 0.03772 | -0.0379 | 36.755
14 | 1.4061 | 0.04043 | -0.0361 | 34.7786
14.5 | 1.4265 | 0.04318 | -0.0345 | 33.0361
15 | 1.4499 | 0.04573 | -0.0333 | 31.7057
15.5 | 1.4711 | 0.04855 | -0.0321 | 30.3007
16 | 1.4895 | 0.0517 | -0.031 | 28.8104
16.5 | 1.4988 | 0.05586 | -0.0296 | 26.8314
17 | 1.5167 | 0.05931 | -0.029 | 25.5724
17.5 | 1.5318 | 0.06315 | -0.0285 | 24.2565
18 | 1.546 | 0.06719 | -0.0282 | 23.0094
18.5 | 1.5559 | 0.07182 | -0.0281 | 21.6639
19 | 1.5595 | 0.0774 | -0.0282 | 20.1486
19.5 | 1.5577 | 0.08387 | -0.0287 | 18.5728
20 | 1.5651 | 0.08925 | -0.0296 | 17.5361

## 51. Re 2M Mach 0.10 (1)
BIGFOIL.COM POLAR EXPORT
NACA66-714 a=0.5
NACA66-714 a=0.5 |  |  |  | Cl Max: | 1.551 | at alpha= | 11 | deg
JavaFoil+Calcfoil stall+Eppler ext transition |  |  |  | L/D Max: | 177.989 | at alpha= | 5.5 | deg
Re: | 2000000 |  |  | Cd Min: | 0.00535 | at alpha= | 1 | deg
Mach: | 0.1 |  |  | Cl=0 at alpha= | -4.5917 | deg
|  |  |  | @ Cl=0.1, Cd= | 0.0073868
|  |  |  | @ Cl=0.4, Cd= | 0.0069983
|  |  |  | @ Cl=0.6, Cd= | 0.00691
alpha (deg) | Cl | Cd | Cm | Cl/Cd
-17.5 | -0.349 | 0.1575 | -0.031 | -2.217
-17 | -0.363 | 0.15033 | -0.031 | -2.416
-16.5 | -0.377 | 0.14054 | -0.032 | -2.682
-16 | -0.39 | 0.13387 | -0.032 | -2.915
-15.5 | -0.403 | 0.127 | -0.033 | -3.171
-15 | -0.414 | 0.11819 | -0.033 | -3.504
-14.5 | -0.424 | 0.11231 | -0.033 | -3.777
-14 | -0.433 | 0.1057 | -0.034 | -4.093
-13.5 | -0.439 | 0.10101 | -0.034 | -4.347
-13 | -0.443 | 0.09565 | -0.035 | -4.632
-12.5 | -0.444 | 0.08856 | -0.036 | -5.019
-12 | -0.443 | 0.08371 | -0.036 | -5.287
-11.5 | -0.437 | 0.07989 | -0.037 | -5.473
-11 | -0.428 | 0.07454 | -0.037 | -5.746
-10.5 | -0.416 | 0.069 | -0.038 | -6.023
-10 | -0.399 | 0.06537 | -0.038 | -6.099
-9.5 | -0.378 | 0.06049 | -0.039 | -6.247
-9 | -0.353 | 0.05677 | -0.04 | -6.215
-8.5 | -0.324 | 0.05331 | -0.041 | -6.078
-8 | -0.292 | 0.04982 | -0.042 | -5.854
-7.5 | -0.255 | 0.04612 | -0.04 | -5.539
-7 | -0.217 | 0.0436 | -0.041 | -4.969
-6.5 | -0.175 | 0.0411 | -0.042 | -4.267
-6 | -0.132 | 0.03869 | -0.044 | -3.408
-5.5 | -0.087 | 0.03567 | -0.049 | -2.432
-5 | -0.049 | 0.00768 | -0.09 | -6.348
-4.5 | 0.011 | 0.00757 | -0.091 | 1.412
-4 | 0.071 | 0.00744 | -0.092 | 9.509
-3.5 | 0.131 | 0.00733 | -0.093 | 17.923
-3 | 0.192 | 0.00717 | -0.094 | 26.825
-2.5 | 0.254 | 0.00711 | -0.095 | 35.672
-2 | 0.315 | 0.00702 | -0.096 | 44.88
-1.5 | 0.377 | 0.00698 | -0.097 | 53.949
-1 | 0.44 | 0.00703 | -0.098 | 62.545
-0.5 | 0.501 | 0.00658 | -0.098 | 76.189
0 | 0.56 | 0.00689 | -0.099 | 81.242
0.5 | 0.62 | 0.00692 | -0.1 | 89.56
1 | 0.68 | 0.00535 | -0.101 | 126.93
1.5 | 0.739 | 0.0055 | -0.102 | 134.38
2 | 0.799 | 0.00562 | -0.103 | 142.077
2.5 | 0.858 | 0.00574 | -0.103 | 149.497
3 | 0.917 | 0.00586 | -0.104 | 156.66
3.5 | 0.977 | 0.006 | -0.105 | 162.65
4 | 1.035 | 0.00615 | -0.106 | 168.46
4.5 | 1.086 | 0.0063 | -0.107 | 172.312
5 | 1.141 | 0.00649 | -0.108 | 175.701
5.5 | 1.194 | 0.00671 | -0.109 | 177.989
6 | 1.232 | 0.01488 | -0.108 | 82.755
6.5 | 1.281 | 0.01554 | -0.109 | 82.439
7 | 1.328 | 0.01614 | -0.11 | 82.285
7.5 | 1.372 | 0.01687 | -0.111 | 81.371
8 | 1.414 | 0.01765 | -0.112 | 80.143
8.5 | 1.451 | 0.01848 | -0.113 | 78.499
9 | 1.482 | 0.01938 | -0.113 | 76.496
9.5 | 1.509 | 0.02031 | -0.114 | 74.3
10 | 1.53 | 0.02129 | -0.115 | 71.857
10.5 | 1.546 | 0.02233 | -0.116 | 69.236
11 | 1.551 | 0.0235 | -0.117 | 65.977
11.5 | 1.547 | 0.02486 | -0.118 | 62.21
12 | 1.536 | 0.02605 | -0.118 | 58.939
12.5 | 1.517 | 0.02754 | -0.119 | 55.092
13 | 1.491 | 0.02931 | -0.12 | 50.882
13.5 | 1.459 | 0.03089 | -0.12 | 47.241
14 | 1.422 | 0.0325 | -0.121 | 43.749
14.5 | 1.379 | 0.03431 | -0.122 | 40.195
15 | 1.331 | 0.0367 | -0.122 | 36.271
15.5 | 1.274 | 0.04093 | -0.122 | 31.124
16 | 1.216 | 0.04511 | -0.122 | 26.947

## 52. Re 2M Mach 0.10 (2)
BIGFOIL.COM POLAR EXPORT
NACA66-714 a=0.5
NACA66-714 a=0.5 |  |  |  | Cl Max: | 1.553 | at alpha= | 20 | deg
XFOIL ncrit=9 |  |  |  | L/D Max: | 203.918 | at alpha= | 4.5 | deg
Re: | 2000000 |  |  | Cd Min: | 0.09339 | at alpha= | 20 | deg
Mach: | 0.1 |  |  | Cl=0 at alpha= | -4.9335 | deg
|  |  |  | @ Cl=0.1, Cd= | 0.0084991
|  |  |  | @ Cl=0.4, Cd= | 0.0069729
|  |  |  | @ Cl=0.6, Cd= | 0.0049424
alpha (deg) | Cl | Cd | Cm | Cl/Cd
-12.5 | -0.7685 | 0.02319 | -0.1074 | -33.1393
-12 | -0.7454 | 0.01937 | -0.1045 | -38.4822
-11.5 | -0.7087 | 0.01689 | -0.1027 | -41.9597
-11 | -0.6642 | 0.0153 | -0.1016 | -43.4118
-10.5 | -0.6159 | 0.01404 | -0.101 | -43.8675
-10 | -0.566 | 0.01291 | -0.1005 | -43.842
-9.5 | -0.5144 | 0.01201 | -0.1002 | -42.831
-9 | -0.4594 | 0.01163 | -0.1004 | -39.5013
-8.5 | -0.4039 | 0.01138 | -0.1007 | -35.4921
-8 | -0.3456 | 0.01147 | -0.1014 | -30.1308
-7.5 | -0.288 | 0.01146 | -0.102 | -25.1309
-7 | -0.2307 | 0.01142 | -0.1026 | -20.2014
-6.5 | -0.1775 | 0.01055 | -0.1026 | -16.8246
-6 | -0.12 | 0.01058 | -0.1033 | -11.3422
-5.5 | -0.0643 | 0.01024 | -0.1037 | -6.2793
-5 | -0.0071 | 0.01007 | -0.1043 | -0.70506
-4.5 | 0.0463 | 0.00911 | -0.1043 | 5.0823
-4 | 0.1008 | 0.00849 | -0.1045 | 11.8728
-3.5 | 0.1569 | 0.00815 | -0.105 | 19.2515
-3 | 0.2129 | 0.00784 | -0.1054 | 27.1556
-2.5 | 0.2689 | 0.00761 | -0.1059 | 35.3351
-2 | 0.3259 | 0.00738 | -0.1065 | 44.1599
-1.5 | 0.382 | 0.00702 | -0.107 | 54.416
-1 | 0.4393 | 0.00687 | -0.1077 | 63.9447
-0.5 | 0.4963 | 0.00672 | -0.1084 | 73.8542
0 | 0.5513 | 0.0064 | -0.1088 | 86.1406
0.5 | 0.5979 | 0.00495 | -0.1083 | 120.7879
1 | 0.6533 | 0.00475 | -0.1086 | 137.5368
1.5 | 0.71 | 0.00474 | -0.1091 | 149.789
2 | 0.7662 | 0.0048 | -0.1096 | 159.625
2.5 | 0.8239 | 0.0048 | -0.1105 | 171.6458
3 | 0.8805 | 0.00487 | -0.1111 | 180.8008
3.5 | 0.9377 | 0.00491 | -0.1119 | 190.9776
4 | 0.9927 | 0.005 | -0.1123 | 198.54
4.5 | 1.0461 | 0.00513 | -0.1123 | 203.9181
5 | 1.0937 | 0.00545 | -0.1113 | 200.6789
5.5 | 1.1297 | 0.00607 | -0.1079 | 186.112
6 | 1.1244 | 0.00723 | -0.0962 | 155.5187
6.5 | 1.1242 | 0.00952 | -0.0881 | 118.0882
7 | 1.1176 | 0.01181 | -0.0788 | 94.6317
7.5 | 1.1126 | 0.01445 | -0.0707 | 76.9965
8 | 1.1091 | 0.01732 | -0.0634 | 64.0358
8.5 | 1.1151 | 0.01993 | -0.0578 | 55.9508
9 | 1.1399 | 0.02166 | -0.0547 | 52.627
9.5 | 1.1679 | 0.02329 | -0.0522 | 50.146
10 | 1.1993 | 0.02476 | -0.0503 | 48.437
10.5 | 1.2254 | 0.02661 | -0.0478 | 46.0504
11 | 1.2558 | 0.02823 | -0.046 | 44.4846
11.5 | 1.2839 | 0.03008 | -0.0441 | 42.6828
12 | 1.3084 | 0.03222 | -0.042 | 40.6083
12.5 | 1.334 | 0.03435 | -0.04 | 38.8355
13 | 1.3603 | 0.03649 | -0.0384 | 37.2787
13.5 | 1.3862 | 0.03869 | -0.0369 | 35.8284
14 | 1.403 | 0.04174 | -0.0348 | 33.6128
14.5 | 1.4256 | 0.04439 | -0.0333 | 32.1153
15 | 1.4484 | 0.04707 | -0.0321 | 30.7712
15.5 | 1.47 | 0.04995 | -0.031 | 29.4294
16 | 1.4856 | 0.0535 | -0.0297 | 27.7682
16.5 | 1.4962 | 0.05767 | -0.0285 | 25.9442
17 | 1.5128 | 0.06139 | -0.0278 | 24.6424
17.5 | 1.5266 | 0.06551 | -0.0274 | 23.3033
18 | 1.5394 | 0.06984 | -0.0271 | 22.0418
18.5 | 1.5463 | 0.07503 | -0.0271 | 20.6091
19 | 1.5424 | 0.08176 | -0.0274 | 18.865
19.5 | 1.549 | 0.08732 | -0.0281 | 17.7393
20 | 1.553 | 0.09339 | -0.0293 | 16.6292

## 53. Re 2M Mach 0.25 (1)
BIGFOIL.COM POLAR EXPORT
NACA66-714 a=0.5
NACA66-714 a=0.5 |  |  |  | Cl Max: | 1.531 | at alpha= | 10.5 | deg
JavaFoil+Calcfoil stall+Eppler ext transition |  |  |  | L/D Max: | 175.171 | at alpha= | 5.5 | deg
Re: | 2000000 |  |  | Cd Min: | 0.00549 | at alpha= | 1 | deg
Mach: | 0.25 |  |  | Cl=0 at alpha= | -4.5902 | deg
|  |  |  | @ Cl=0.1, Cd= | 0.0074773
|  |  |  | @ Cl=0.4, Cd= | 0.006974
|  |  |  | @ Cl=0.6, Cd= | 0.0070094
alpha (deg) | Cl | Cd | Cm | Cl/Cd
-15.5 | -0.064 | 0.13165 | -0.033 | -0.489
-15 | -0.061 | 0.12679 | -0.033 | -0.485
-14.5 | -0.149 | 0.12981 | -0.033 | -1.146
-14 | -0.199 | 0.12049 | -0.034 | -1.653
-13.5 | -0.239 | 0.11213 | -0.034 | -2.134
-13 | -0.274 | 0.10425 | -0.034 | -2.624
-12.5 | -0.302 | 0.09771 | -0.035 | -3.095
-12 | -0.326 | 0.09313 | -0.035 | -3.499
-11.5 | -0.344 | 0.08428 | -0.036 | -4.076
-11 | -0.355 | 0.0791 | -0.037 | -4.488
-10.5 | -0.36 | 0.07418 | -0.038 | -4.853
-10 | -0.358 | 0.06822 | -0.039 | -5.252
-9.5 | -0.35 | 0.06379 | -0.039 | -5.485
-9 | -0.335 | 0.05956 | -0.04 | -5.62
-8.5 | -0.314 | 0.05499 | -0.041 | -5.702
-8 | -0.285 | 0.05638 | -0.036 | -5.063
-7.5 | -0.254 | 0.04794 | -0.043 | -5.306
-7 | -0.217 | 0.04418 | -0.042 | -4.922
-6.5 | -0.177 | 0.04176 | -0.042 | -4.242
-6 | -0.134 | 0.03919 | -0.044 | -3.415
-5.5 | -0.088 | 0.03662 | -0.047 | -2.408
-5 | -0.05 | 0.00769 | -0.092 | -6.48
-4.5 | 0.011 | 0.00768 | -0.093 | 1.425
-4 | 0.073 | 0.00756 | -0.094 | 9.597
-3.5 | 0.135 | 0.00737 | -0.095 | 18.293
-3 | 0.197 | 0.00729 | -0.096 | 27.08
-2.5 | 0.26 | 0.00722 | -0.097 | 36.104
-2 | 0.324 | 0.00711 | -0.098 | 45.501
-1.5 | 0.387 | 0.0071 | -0.099 | 54.527
-1 | 0.452 | 0.00647 | -0.1 | 69.88
-0.5 | 0.515 | 0.00694 | -0.101 | 74.161
0 | 0.574 | 0.00698 | -0.102 | 82.285
0.5 | 0.636 | 0.00705 | -0.103 | 90.176
1 | 0.697 | 0.00549 | -0.103 | 127.029
1.5 | 0.758 | 0.00565 | -0.104 | 134.253
2 | 0.819 | 0.00576 | -0.105 | 142.263
2.5 | 0.88 | 0.00589 | -0.106 | 149.475
3 | 0.941 | 0.00604 | -0.107 | 155.901
3.5 | 1.002 | 0.00618 | -0.108 | 161.976
4 | 1.062 | 0.00634 | -0.109 | 167.652
4.5 | 1.113 | 0.00652 | -0.11 | 170.747
5 | 1.169 | 0.00674 | -0.111 | 173.426
5.5 | 1.223 | 0.00698 | -0.112 | 175.171
6 | 1.261 | 0.0156 | -0.111 | 80.84
6.5 | 1.31 | 0.01624 | -0.112 | 80.674
7 | 1.356 | 0.01698 | -0.113 | 79.861
7.5 | 1.4 | 0.01784 | -0.114 | 78.465
8 | 1.44 | 0.01872 | -0.115 | 76.891
8.5 | 1.473 | 0.01966 | -0.115 | 74.896
9 | 1.498 | 0.02068 | -0.116 | 72.459
9.5 | 1.517 | 0.02172 | -0.117 | 69.855
10 | 1.528 | 0.02287 | -0.118 | 66.814
10.5 | 1.531 | 0.02412 | -0.119 | 63.464
11 | 1.516 | 0.02544 | -0.12 | 59.602
11.5 | 1.489 | 0.02724 | -0.12 | 54.64
12 | 1.448 | 0.02897 | -0.121 | 49.992
12.5 | 1.396 | 0.03068 | -0.122 | 45.494
13 | 1.331 | 0.03263 | -0.123 | 40.784
13.5 | 1.253 | 0.0351 | -0.123 | 35.699
14 | 0.992 | 0.10265 | -0.065 | 9.659
14.5 | 0.911 | 0.11048 | -0.061 | 8.25
15 | 0.826 | 0.12158 | -0.059 | 6.797
15.5 | 0.737 | 0.1302 | -0.057 | 5.658

## 54. Re 2M Mach 0.25 (2)
BIGFOIL.COM POLAR EXPORT
NACA66-714 a=0.5
NACA66-714 a=0.5 |  |  |  | Cl Max: | 1.4845 | at alpha= | 17.5 | deg
XFOIL ncrit=9 |  |  |  | L/D Max: | 203.164 | at alpha= | 4.5 | deg
Re: | 2000000 |  |  | Cd Min: | 0.14324 | at alpha= | -14.5 | deg
Mach: | 0.25 |  |  | Cl=0 at alpha= | -4.9492 | deg
|  |  |  | @ Cl=0.1, Cd= | 0.0089665
|  |  |  | @ Cl=0.4, Cd= | 0.0070989
|  |  |  | @ Cl=0.6, Cd= | 0.0059046
alpha (deg) | Cl | Cd | Cm | Cl/Cd
-14.5 | -0.2014 | 0.14324 | -0.0759 | -1.406
-14 | -0.1853 | 0.13675 | -0.0795 | -1.355
-13.5 | -0.1703 | 0.13007 | -0.083 | -1.3093
-13 | -0.1623 | 0.12085 | -0.0872 | -1.343
-12 | -0.1403 | 0.1067 | -0.0939 | -1.3149
-11.5 | -0.1309 | 0.09981 | -0.0973 | -1.3115
-11 | -0.1308 | 0.09121 | -0.101 | -1.4341
-9.5 | -0.5219 | 0.01583 | -0.1106 | -32.969
-9 | -0.4757 | 0.01349 | -0.1089 | -35.2632
-8.5 | -0.4216 | 0.0123 | -0.1079 | -34.2764
-8 | -0.3619 | 0.01195 | -0.1078 | -30.2845
-7.5 | -0.3012 | 0.01183 | -0.1079 | -25.4607
-7 | -0.2396 | 0.01197 | -0.1082 | -20.0167
-6.5 | -0.1803 | 0.01177 | -0.1083 | -15.3186
-6 | -0.1232 | 0.01124 | -0.1083 | -10.9609
-5.5 | -0.0643 | 0.01094 | -0.1086 | -5.8775
-5 | -0.0059 | 0.01046 | -0.1089 | -0.56405
-4.5 | 0.0522 | 0.00994 | -0.1091 | 5.2515
-4 | 0.1067 | 0.00883 | -0.1088 | 12.0838
-3.5 | 0.164 | 0.00837 | -0.109 | 19.5938
-3 | 0.2216 | 0.00807 | -0.1093 | 27.4597
-2.5 | 0.2796 | 0.00773 | -0.1097 | 36.1708
-2 | 0.3382 | 0.00746 | -0.1103 | 45.3351
-1.5 | 0.3959 | 0.00711 | -0.1107 | 55.6821
-1 | 0.4548 | 0.00695 | -0.1113 | 65.4388
-0.5 | 0.5134 | 0.00685 | -0.112 | 74.9489
0 | 0.5715 | 0.0066 | -0.1126 | 86.5909
0.5 | 0.6215 | 0.00538 | -0.1123 | 115.5204
1 | 0.6751 | 0.00484 | -0.1121 | 139.4835
1.5 | 0.7333 | 0.00489 | -0.1126 | 149.9591
2 | 0.7917 | 0.00488 | -0.1131 | 162.2336
2.5 | 0.8512 | 0.00492 | -0.1139 | 173.0081
3 | 0.9095 | 0.00499 | -0.1145 | 182.2645
3.5 | 0.9684 | 0.00505 | -0.1152 | 191.7624
4 | 1.025 | 0.00513 | -0.1154 | 199.8051
4.5 | 1.0788 | 0.00531 | -0.115 | 203.1638
5 | 1.1266 | 0.00564 | -0.1135 | 199.7518
5.5 | 1.1567 | 0.00631 | -0.1084 | 183.3122
6 | 1.1464 | 0.00775 | -0.0959 | 147.9226
7 | 1.1224 | 0.01323 | -0.0758 | 84.8375
7.5 | 1.1141 | 0.01626 | -0.0674 | 68.5178
8 | 1.1082 | 0.01946 | -0.0599 | 56.9476
8.5 | 1.1132 | 0.0224 | -0.0542 | 49.6964
9 | 1.1414 | 0.02416 | -0.0514 | 47.2434
9.5 | 1.1702 | 0.02599 | -0.0488 | 45.025
10 | 1.2008 | 0.02775 | -0.0466 | 43.2721
10.5 | 1.228 | 0.0298 | -0.044 | 41.2081
11 | 1.2573 | 0.03178 | -0.0419 | 39.5626
11.5 | 1.2846 | 0.03397 | -0.0396 | 37.8157
12 | 1.3055 | 0.03673 | -0.037 | 35.5432
12.5 | 1.3325 | 0.0391 | -0.035 | 34.0793
13 | 1.3577 | 0.04171 | -0.0332 | 32.5509
13.5 | 1.3792 | 0.04471 | -0.0312 | 30.8477
14 | 1.3941 | 0.04839 | -0.029 | 28.8097
14.5 | 1.4166 | 0.05156 | -0.0275 | 27.4748
15 | 1.4362 | 0.0551 | -0.0262 | 26.0653
15.5 | 1.4445 | 0.05988 | -0.0246 | 24.1232
16 | 1.4575 | 0.06443 | -0.0236 | 22.6214
16.5 | 1.4718 | 0.06897 | -0.023 | 21.3397
17 | 1.4805 | 0.07435 | -0.0226 | 19.9126
17.5 | 1.4845 | 0.08049 | -0.0227 | 18.4433
18 | 1.4752 | 0.08853 | -0.0234 | 16.6633
18.5 | 1.4731 | 0.09601 | -0.0247 | 15.3432
19 | 1.4691 | 0.10399 | -0.0267 | 14.1273
19.5 | 1.4627 | 0.11261 | -0.0295 | 12.9891
20 | 1.4515 | 0.12222 | -0.0332 | 11.8761

## 55. Re 2M Mach 0.50 (1)
BIGFOIL.COM POLAR EXPORT
NACA66-714 a=0.5
NACA66-714 a=0.5 |  |  |  | Cl Max: | 1.479 | at alpha= | 7.5 | deg
JavaFoil+Calcfoil stall+Eppler ext transition |  |  |  | L/D Max: | 163.666 | at alpha= | 5 | deg
Re: | 2000000 |  |  | Cd Min: | 0.00615 | at alpha= | 1 | deg
Mach: | 0.5 |  |  | Cl=0 at alpha= | -4.5943 | deg
|  |  |  | @ Cl=0.1, Cd= | 0.031462
|  |  |  | @ Cl=0.4, Cd= | 0.007417
|  |  |  | @ Cl=0.6, Cd= | 0.0074626
alpha (deg) | Cl | Cd | Cm | Cl/Cd
-20 | -0.86 | 0.17762 | -0.04 | -4.842
-19.5 | -0.832 | 0.17042 | -0.04 | -4.884
-19 | -0.805 | 0.16558 | -0.041 | -4.861
-18.5 | -0.777 | 0.16145 | -0.041 | -4.816
-18 | -0.751 | 0.15674 | -0.043 | -4.791
-17.5 | -0.721 | 0.1519 | -0.041 | -4.748
-17 | -0.693 | 0.14694 | -0.04 | -4.716
-16.5 | -0.665 | 0.1432 | -0.041 | -4.645
-16 | -0.638 | 0.13902 | -0.041 | -4.586
-15.5 | -0.61 | 0.13495 | -0.041 | -4.519
-15 | -0.582 | 0.12734 | -0.042 | -4.572
-14.5 | -0.554 | 0.12439 | -0.043 | -4.458
-14 | -0.526 | 0.1167 | -0.041 | -4.507
-13.5 | -0.498 | 0.1111 | -0.041 | -4.479
-13 | -0.47 | 0.10822 | -0.041 | -4.342
-12.5 | -0.442 | 0.10344 | -0.042 | -4.273
-12 | -0.414 | 0.10026 | -0.042 | -4.131
-11.5 | -0.386 | 0.09517 | -0.042 | -4.059
-11 | -0.358 | 0.09195 | -0.043 | -3.898
-10.5 | -0.33 | 0.08887 | -0.044 | -3.719
-10 | -0.303 | 0.08576 | -0.044 | -3.528
-9.5 | -0.274 | 0.07326 | -0.042 | -3.742
-9 | -0.246 | 0.07818 | -0.042 | -3.149
-8.5 | -0.218 | 0.07631 | -0.043 | -2.86
-8 | -0.19 | 0.05407 | -0.044 | -3.522
-7.5 | -0.163 | 0.05027 | -0.045 | -3.233
-7 | -0.134 | 0.06618 | -0.043 | -2.032
-6.5 | -0.107 | 0.05407 | -0.044 | -1.971
-6 | -0.127 | 0.04502 | -0.046 | -2.813
-5.5 | -0.091 | 0.04001 | -0.045 | -2.271
-5 | -0.043 | 0.0375 | -0.046 | -1.147
-4.5 | 0.01 | 0.03515 | -0.049 | 0.273
-4 | 0.064 | 0.03323 | -0.052 | 1.931
-3.5 | 0.12 | 0.03048 | -0.056 | 3.948
-3 | 0.219 | 0.00762 | -0.107 | 28.746
-2.5 | 0.29 | 0.00747 | -0.108 | 38.761
-2 | 0.361 | 0.00745 | -0.109 | 48.419
-1.5 | 0.432 | 0.00739 | -0.11 | 58.45
-1 | 0.505 | 0.00738 | -0.111 | 68.512
-0.5 | 0.576 | 0.00738 | -0.112 | 78.044
0 | 0.637 | 0.00759 | -0.113 | 83.944
0.5 | 0.706 | 0.00769 | -0.114 | 91.736
1 | 0.774 | 0.00615 | -0.115 | 125.866
1.5 | 0.842 | 0.00633 | -0.116 | 133.098
2 | 0.91 | 0.00651 | -0.117 | 139.693
2.5 | 0.977 | 0.0067 | -0.118 | 145.891
3 | 1.045 | 0.0069 | -0.119 | 151.498
3.5 | 1.112 | 0.00711 | -0.12 | 156.426
4 | 1.179 | 0.00735 | -0.121 | 160.319
4.5 | 1.231 | 0.00765 | -0.122 | 160.95
5 | 1.291 | 0.00789 | -0.123 | 163.666
5.5 | 1.332 | 0.01821 | -0.122 | 73.134
6 | 1.382 | 0.01923 | -0.123 | 71.882
6.5 | 1.426 | 0.02038 | -0.124 | 69.96
7 | 1.459 | 0.02159 | -0.125 | 67.599
7.5 | 1.479 | 0.02317 | -0.126 | 63.845
8 | 1.478 | 0.0248 | -0.127 | 59.581
8.5 | 1.419 | 0.02662 | -0.128 | 53.3
9 | 0.873 | 0.06453 | -0.053 | 13.537
9.5 | 0.767 | 0.06574 | -0.057 | 11.675
10 | 0.793 | 0.07721 | -0.055 | 10.276
10.5 | 0.82 | 0.08539 | -0.059 | 9.606
11 | 0.846 | 0.0915 | -0.059 | 9.248
11.5 | 0.872 | 0.09393 | -0.059 | 9.287
12 | 0.9 | 0.10333 | -0.065 | 8.708
12.5 | 0.925 | 0.10273 | -0.065 | 9.008

## 56. Re 2M Mach 0.50 (2)
BIGFOIL.COM POLAR EXPORT
NACA66-714 a=0.5
NACA66-714 a=0.5 |  |  |  | Cl Max: | 1.2926 | at alpha= | 13.5 | deg
XFOIL ncrit=9 |  |  |  | L/D Max: | 193.412 | at alpha= | 4 | deg
Re: | 2000000 |  |  | Cd Min: | 0.2318 | at alpha= | -20 | deg
Mach: | 0.5 |  |  | Cl=0 at alpha= | -5.2308 | deg
|  |  |  | @ Cl=0.1, Cd= | 0.013256
|  |  |  | @ Cl=0.4, Cd= | 0.0080753
|  |  |  | @ Cl=0.6, Cd= | 0.0072379
alpha (deg) | Cl | Cd | Cm | Cl/Cd
-20 | -0.4077 | 0.2318 | -0.0353 | -1.7588
-19.5 | -0.3853 | 0.22419 | -0.0402 | -1.7186
-19 | -0.3629 | 0.21674 | -0.045 | -1.6744
-18.5 | -0.3397 | 0.20998 | -0.0498 | -1.6178
-18 | -0.3166 | 0.20312 | -0.0546 | -1.5587
-17.5 | -0.2936 | 0.19593 | -0.0593 | -1.4985
-17 | -0.2716 | 0.18789 | -0.064 | -1.4455
-16.5 | -0.2501 | 0.18027 | -0.0686 | -1.3874
-16 | -0.2293 | 0.17263 | -0.0731 | -1.3283
-15.5 | -0.2076 | 0.16573 | -0.0774 | -1.2526
-15 | -0.1856 | 0.15887 | -0.0817 | -1.1683
-14.5 | -0.1633 | 0.15224 | -0.0859 | -1.0726
-14 | -0.1436 | 0.14465 | -0.0902 | -0.99274
-13.5 | -0.1244 | 0.13739 | -0.0943 | -0.90545
-13 | -0.1086 | 0.12935 | -0.0986 | -0.83958
-12.5 | -0.0906 | 0.12216 | -0.1026 | -0.74165
-12 | -0.069 | 0.11676 | -0.1059 | -0.59096
-11.5 | -0.0577 | 0.10831 | -0.1099 | -0.53273
-11 | -0.0431 | 0.10144 | -0.1135 | -0.42488
-10.5 | -0.03 | 0.09461 | -0.117 | -0.31709
-10 | -0.0229 | 0.08687 | -0.1207 | -0.26361
-9.5 | -0.0187 | 0.07908 | -0.1245 | -0.23647
-9 | -0.0112 | 0.07242 | -0.128 | -0.15465
-8.5 | 0.0006 | 0.06677 | -0.1311 | 0.0089861
-8 | -0.003 | 0.0593 | -0.1352 | -0.05059
-7.5 | -0.021 | 0.0514 | -0.1407 | -0.40856
-7 | -0.0415 | 0.04444 | -0.1413 | -0.93384
-6.5 | -0.0554 | 0.03524 | -0.1411 | -1.5721
-6 | -0.0353 | 0.02924 | -0.1394 | -1.2073
-5.5 | -0.0189 | 0.02142 | -0.1356 | -0.88235
-5 | 0.0162 | 0.01553 | -0.1319 | 1.0431
-4.5 | 0.0764 | 0.01414 | -0.1306 | 5.4031
-4 | 0.1373 | 0.01186 | -0.1293 | 11.5767
-3.5 | 0.1996 | 0.01003 | -0.1284 | 19.9003
-3 | 0.2645 | 0.00914 | -0.1279 | 28.9387
-2.5 | 0.3289 | 0.00851 | -0.1275 | 38.6486
-2 | 0.3933 | 0.00811 | -0.1273 | 48.4957
-1.5 | 0.4589 | 0.00777 | -0.1275 | 59.0605
-1 | 0.5237 | 0.00741 | -0.1276 | 70.6748
-0.5 | 0.5901 | 0.00725 | -0.1281 | 81.3931
0 | 0.6558 | 0.00717 | -0.1285 | 91.4644
0.5 | 0.7173 | 0.00661 | -0.1285 | 108.5174
1 | 0.7692 | 0.00536 | -0.127 | 143.5075
1.5 | 0.834 | 0.00538 | -0.1271 | 155.0186
2 | 0.8991 | 0.00546 | -0.1272 | 164.6703
2.5 | 0.9646 | 0.00553 | -0.1273 | 174.4304
3 | 1.0291 | 0.00566 | -0.1273 | 181.8198
3.5 | 1.0914 | 0.00578 | -0.1266 | 188.8235
4 | 1.1508 | 0.00595 | -0.1252 | 193.4118
4.5 | 1.1919 | 0.00623 | -0.12 | 191.3162
5 | 1.218 | 0.00678 | -0.112 | 179.646
5.5 | 1.2312 | 0.0078 | -0.1022 | 157.8462
6.5 | 1.1917 | 0.01524 | -0.0796 | 78.1955
7 | 1.1601 | 0.01971 | -0.0677 | 58.8584
7.5 | 1.1344 | 0.02442 | -0.0578 | 46.4537
8 | 1.1169 | 0.02918 | -0.0497 | 38.2762
8.5 | 1.1204 | 0.03315 | -0.044 | 33.7979
9 | 1.15 | 0.03578 | -0.0407 | 32.1409
9.5 | 1.1804 | 0.03853 | -0.0375 | 30.6359
10 | 1.2097 | 0.04147 | -0.0343 | 29.1705
10.5 | 1.2313 | 0.04516 | -0.0309 | 27.2653
11 | 1.2543 | 0.04894 | -0.0278 | 25.6293
11.5 | 1.2718 | 0.05339 | -0.0248 | 23.8209
12 | 1.2794 | 0.0589 | -0.022 | 21.7216
12.5 | 1.287 | 0.06474 | -0.0195 | 19.8795
13 | 1.2917 | 0.07111 | -0.0174 | 18.1648
13.5 | 1.2926 | 0.07826 | -0.016 | 16.5167
14 | 1.2825 | 0.08702 | -0.0157 | 14.738
14.5 | 1.2591 | 0.09801 | -0.0172 | 12.8466
15 | 1.2305 | 0.11068 | -0.0213 | 11.1176
15.5 | 1.2025 | 0.12425 | -0.0276 | 9.6781
16 | 1.1764 | 0.13848 | -0.0357 | 8.4951
16.5 | 1.1536 | 0.15313 | -0.0449 | 7.5335
17 | 1.133 | 0.16828 | -0.0549 | 6.7328
17.5 | 1.115 | 0.18386 | -0.0649 | 6.0644
18 | 1.0953 | 0.20081 | -0.0753 | 5.4544
18.5 | 1.0825 | 0.21759 | -0.0853 | 4.975

## 57. Re 3M Mach 0.00 (1)
BIGFOIL.COM POLAR EXPORT
NACA66-714 a=0.5
NACA66-714 a=0.5 |  |  |  | Cl Max: | 1.557 | at alpha= | 11 | deg
JavaFoil+Calcfoil stall+Eppler ext transition |  |  |  | L/D Max: | 191.999 | at alpha= | 5.5 | deg
Re: | 3000000 |  |  | Cd Min: | 0.00501 | at alpha= | 1 | deg
Mach: | 0 |  |  | Cl=0 at alpha= | -4.5917 | deg
|  |  |  | @ Cl=0.1, Cd= | 0.0068008
|  |  |  | @ Cl=0.4, Cd= | 0.0065998
|  |  |  | @ Cl=0.6, Cd= | 0.006497
alpha (deg) | Cl | Cd | Cm | Cl/Cd
-18 | -0.38 | 0.15848 | -0.031 | -2.399
-17.5 | -0.392 | 0.14729 | -0.032 | -2.663
-17 | -0.404 | 0.14182 | -0.032 | -2.849
-16.5 | -0.415 | 0.13079 | -0.032 | -3.176
-16 | -0.426 | 0.12531 | -0.033 | -3.401
-15.5 | -0.436 | 0.11875 | -0.033 | -3.671
-15 | -0.445 | 0.1132 | -0.034 | -3.927
-14.5 | -0.452 | 0.10784 | -0.034 | -4.189
-14 | -0.457 | 0.10234 | -0.035 | -4.468
-13.5 | -0.461 | 0.09612 | -0.035 | -4.793
-13 | -0.462 | 0.09179 | -0.036 | -5.032
-12.5 | -0.46 | 0.08515 | -0.036 | -5.407
-12 | -0.456 | 0.08003 | -0.037 | -5.695
-11.5 | -0.448 | 0.07644 | -0.037 | -5.861
-11 | -0.437 | 0.07192 | -0.038 | -6.074
-10.5 | -0.422 | 0.06618 | -0.039 | -6.378
-10 | -0.403 | 0.06336 | -0.039 | -6.367
-9.5 | -0.381 | 0.0585 | -0.04 | -6.515
-9 | -0.355 | 0.05531 | -0.04 | -6.418
-8.5 | -0.325 | 0.05177 | -0.042 | -6.287
-8 | -0.293 | 0.0482 | -0.043 | -6.07
-7.5 | -0.256 | 0.04466 | -0.043 | -5.732
-7 | -0.217 | 0.0419 | -0.045 | -5.181
-6.5 | -0.217 | 0.00765 | -0.086 | -28.391
-6 | -0.163 | 0.00751 | -0.087 | -21.694
-5.5 | -0.107 | 0.00727 | -0.088 | -14.653
-5 | -0.049 | 0.00713 | -0.089 | -6.811
-4.5 | 0.011 | 0.00699 | -0.09 | 1.522
-4 | 0.07 | 0.00685 | -0.091 | 10.283
-3.5 | 0.131 | 0.00675 | -0.092 | 19.368
-3 | 0.192 | 0.00665 | -0.093 | 28.779
-2.5 | 0.253 | 0.00663 | -0.094 | 38.09
-2 | 0.314 | 0.00657 | -0.095 | 47.712
-1.5 | 0.375 | 0.00658 | -0.096 | 57.016
-1 | 0.438 | 0.00663 | -0.097 | 66.033
-0.5 | 0.498 | 0.00671 | -0.098 | 74.33
0 | 0.558 | 0.00628 | -0.099 | 88.862
0.5 | 0.618 | 0.00659 | -0.1 | 93.704
1 | 0.677 | 0.00501 | -0.1 | 135.227
1.5 | 0.737 | 0.0051 | -0.101 | 144.447
2 | 0.796 | 0.00522 | -0.102 | 152.543
2.5 | 0.856 | 0.00532 | -0.103 | 160.846
3 | 0.915 | 0.00543 | -0.104 | 168.653
3.5 | 0.974 | 0.00557 | -0.105 | 174.759
4 | 1.032 | 0.00572 | -0.106 | 180.555
4.5 | 1.083 | 0.00586 | -0.107 | 184.814
5 | 1.138 | 0.00603 | -0.108 | 188.801
5.5 | 1.191 | 0.0062 | -0.109 | 191.999
6 | 1.229 | 0.01377 | -0.108 | 89.24
6.5 | 1.278 | 0.01435 | -0.109 | 89.082
7 | 1.325 | 0.01497 | -0.11 | 88.527
7.5 | 1.37 | 0.01554 | -0.111 | 88.154
8 | 1.412 | 0.01626 | -0.112 | 86.838
8.5 | 1.449 | 0.01702 | -0.112 | 85.178
9 | 1.482 | 0.01786 | -0.113 | 82.974
9.5 | 1.509 | 0.01866 | -0.114 | 80.887
10 | 1.532 | 0.01953 | -0.115 | 78.448
10.5 | 1.549 | 0.0205 | -0.116 | 75.576
11 | 1.557 | 0.02146 | -0.117 | 72.551
11.5 | 1.556 | 0.02263 | -0.117 | 68.737
12 | 1.548 | 0.02376 | -0.118 | 65.181
12.5 | 1.534 | 0.02506 | -0.119 | 61.21
13 | 1.513 | 0.02671 | -0.12 | 56.647
13.5 | 1.486 | 0.02805 | -0.12 | 52.986
14 | 1.454 | 0.02949 | -0.121 | 49.314
14.5 | 1.418 | 0.03109 | -0.122 | 45.593
15 | 1.376 | 0.03315 | -0.122 | 41.507
15.5 | 1.33 | 0.03557 | -0.123 | 37.405
16 | 1.284 | 0.0373 | -0.123 | 34.427

## 58. Re 3M Mach 0.00 (2)
BIGFOIL.COM POLAR EXPORT
NACA66-714 a=0.5
NACA66-714 a=0.5 |  |  |  | Cl Max: | 1.6359 | at alpha= | 20 | deg
XFOIL ncrit=9 |  |  |  | L/D Max: | 221.203 | at alpha= | 4 | deg
Re: | 3000000 |  |  | Cd Min: | 0.07937 | at alpha= | 20 | deg
Mach: | 0 |  |  | Cl=0 at alpha= | -4.8579 | deg
|  |  |  | @ Cl=0.1, Cd= | 0.0074858
|  |  |  | @ Cl=0.4, Cd= | 0.0062563
|  |  |  | @ Cl=0.6, Cd= | 0.0052648
alpha (deg) | Cl | Cd | Cm | Cl/Cd
-14.5 | -0.9235 | 0.0269 | -0.1092 | -34.3309
-14 | -0.9181 | 0.02256 | -0.1049 | -40.6959
-13.5 | -0.8905 | 0.01996 | -0.1025 | -44.6142
-13 | -0.8548 | 0.01795 | -0.1008 | -47.6212
-12.5 | -0.8133 | 0.01638 | -0.0996 | -49.652
-12 | -0.768 | 0.01512 | -0.0988 | -50.7937
-11.5 | -0.7203 | 0.01409 | -0.0983 | -51.1214
-11 | -0.6713 | 0.01313 | -0.0979 | -51.1272
-10 | -0.5712 | 0.01119 | -0.0973 | -51.0456
-9.5 | -0.5193 | 0.01041 | -0.0973 | -49.8847
-9 | -0.4655 | 0.0099 | -0.0975 | -47.0202
-8.5 | -0.4096 | 0.0097 | -0.098 | -42.2268
-8 | -0.3541 | 0.00942 | -0.0984 | -37.5902
-7.5 | -0.2971 | 0.00935 | -0.0991 | -31.7754
-7 | -0.2402 | 0.00919 | -0.0998 | -26.1371
-6.5 | -0.1832 | 0.00902 | -0.1004 | -20.3104
-6 | -0.1289 | 0.00845 | -0.1007 | -15.2544
-5.5 | -0.0725 | 0.00819 | -0.1013 | -8.8523
-5 | -0.016 | 0.00799 | -0.1019 | -2.0025
-4.5 | 0.0403 | 0.0078 | -0.1025 | 5.1667
-4 | 0.0969 | 0.0075 | -0.1031 | 12.92
-3.5 | 0.1536 | 0.00724 | -0.1037 | 21.2155
-3 | 0.2089 | 0.00678 | -0.1041 | 30.8112
-2.5 | 0.2658 | 0.00657 | -0.1048 | 40.4566
-2 | 0.3227 | 0.00641 | -0.1055 | 50.3432
-1.5 | 0.3797 | 0.00632 | -0.1062 | 60.0791
-1 | 0.4371 | 0.00614 | -0.107 | 71.1889
-0.5 | 0.4947 | 0.00602 | -0.1079 | 82.1761
0 | 0.5517 | 0.00584 | -0.1087 | 94.4692
0.5 | 0.6046 | 0.00521 | -0.109 | 116.0461
1 | 0.6545 | 0.0042 | -0.1089 | 155.8333
1.5 | 0.7116 | 0.00411 | -0.1097 | 173.1387
2 | 0.7682 | 0.00415 | -0.1104 | 185.1084
2.5 | 0.8258 | 0.00416 | -0.1113 | 198.5096
3 | 0.8823 | 0.00423 | -0.112 | 208.5816
3.5 | 0.9394 | 0.00431 | -0.1129 | 217.9582
4 | 0.9932 | 0.00449 | -0.1132 | 221.2027
5 | 1.0856 | 0.00543 | -0.1108 | 199.9263
5.5 | 1.1009 | 0.00672 | -0.1037 | 163.8244
6 | 1.0811 | 0.00803 | -0.0894 | 134.6326
6.5 | 1.095 | 0.01005 | -0.0841 | 108.9552
7 | 1.0975 | 0.01208 | -0.0765 | 90.8526
7.5 | 1.1008 | 0.01436 | -0.0696 | 76.6574
8 | 1.1085 | 0.01665 | -0.0638 | 66.5766
8.5 | 1.133 | 0.01822 | -0.0605 | 62.1844
9 | 1.1628 | 0.01956 | -0.058 | 59.4479
9.5 | 1.195 | 0.02083 | -0.0559 | 57.3692
10 | 1.2243 | 0.0223 | -0.0537 | 54.9013
10.5 | 1.2562 | 0.02368 | -0.0519 | 53.049
11 | 1.2853 | 0.02527 | -0.0498 | 50.8627
11.5 | 1.313 | 0.027 | -0.0478 | 48.6296
12 | 1.3435 | 0.02858 | -0.0462 | 47.0084
12.5 | 1.3708 | 0.03043 | -0.0443 | 45.0477
13 | 1.3942 | 0.0326 | -0.0422 | 42.7669
13.5 | 1.4223 | 0.03447 | -0.0408 | 41.262
14 | 1.4465 | 0.0367 | -0.0391 | 39.4142
14.5 | 1.4723 | 0.03882 | -0.0377 | 37.9263
15 | 1.4921 | 0.04155 | -0.0359 | 35.911
15.5 | 1.5122 | 0.04433 | -0.0345 | 34.1123
16 | 1.5346 | 0.04693 | -0.0334 | 32.6998
16.5 | 1.5556 | 0.04978 | -0.0324 | 31.2495
17 | 1.5725 | 0.05311 | -0.0313 | 29.6084
17.5 | 1.5832 | 0.05714 | -0.0302 | 27.7074
18 | 1.5978 | 0.06091 | -0.0295 | 26.2321
18.5 | 1.611 | 0.06492 | -0.0291 | 24.8152
19 | 1.6231 | 0.06914 | -0.0289 | 23.4756
19.5 | 1.6318 | 0.07391 | -0.0289 | 22.0782
20 | 1.6359 | 0.07937 | -0.0292 | 20.6111

## 59. Re 3M Mach 0.10 (1)
BIGFOIL.COM POLAR EXPORT
NACA66-714 a=0.5
NACA66-714 a=0.5 |  |  |  | Cl Max: | 1.554 | at alpha= | 11 | deg
JavaFoil+Calcfoil stall+Eppler ext transition |  |  |  | L/D Max: | 191.875 | at alpha= | 5.5 | deg
Re: | 3000000 |  |  | Cd Min: | 0.00502 | at alpha= | 1 | deg
Mach: | 0.1 |  |  | Cl=0 at alpha= | -4.5917 | deg
|  |  |  | @ Cl=0.1, Cd= | 0.0068772
|  |  |  | @ Cl=0.4, Cd= | 0.0066327
|  |  |  | @ Cl=0.6, Cd= | 0.0064985
alpha (deg) | Cl | Cd | Cm | Cl/Cd
-17.5 | -0.349 | 0.14924 | -0.032 | -2.34
-17 | -0.363 | 0.14345 | -0.032 | -2.533
-16.5 | -0.377 | 0.13486 | -0.032 | -2.797
-16 | -0.39 | 0.1277 | -0.033 | -3.057
-15.5 | -0.403 | 0.12179 | -0.033 | -3.308
-15 | -0.414 | 0.11569 | -0.034 | -3.582
-14.5 | -0.424 | 0.10966 | -0.034 | -3.871
-14 | -0.433 | 0.10391 | -0.035 | -4.166
-13.5 | -0.439 | 0.09707 | -0.035 | -4.525
-13 | -0.443 | 0.09216 | -0.036 | -4.81
-12.5 | -0.445 | 0.08654 | -0.036 | -5.139
-12 | -0.443 | 0.08133 | -0.037 | -5.444
-11.5 | -0.437 | 0.0767 | -0.037 | -5.703
-11 | -0.428 | 0.07258 | -0.038 | -5.903
-10.5 | -0.416 | 0.06725 | -0.039 | -6.183
-10 | -0.399 | 0.06365 | -0.039 | -6.265
-9.5 | -0.378 | 0.05916 | -0.04 | -6.389
-9 | -0.353 | 0.05601 | -0.04 | -6.302
-8.5 | -0.324 | 0.05205 | -0.041 | -6.23
-8 | -0.292 | 0.04858 | -0.043 | -6.012
-7.5 | -0.256 | 0.04486 | -0.043 | -5.706
-7 | -0.217 | 0.04227 | -0.044 | -5.14
-6.5 | -0.218 | 0.00762 | -0.087 | -28.549
-6 | -0.163 | 0.00749 | -0.088 | -21.821
-5.5 | -0.107 | 0.00738 | -0.089 | -14.494
-5 | -0.049 | 0.00722 | -0.09 | -6.749
-4.5 | 0.011 | 0.00701 | -0.091 | 1.525
-4 | 0.071 | 0.00694 | -0.092 | 10.2
-3.5 | 0.131 | 0.00681 | -0.093 | 19.309
-3 | 0.192 | 0.00671 | -0.094 | 28.69
-2.5 | 0.254 | 0.00668 | -0.095 | 37.974
-2 | 0.315 | 0.00663 | -0.096 | 47.552
-1.5 | 0.377 | 0.00664 | -0.097 | 56.78
-1 | 0.44 | 0.00662 | -0.098 | 66.412
-0.5 | 0.501 | 0.0067 | -0.099 | 74.817
0 | 0.561 | 0.00631 | -0.099 | 88.828
0.5 | 0.621 | 0.0066 | -0.1 | 94.079
1 | 0.681 | 0.00502 | -0.101 | 135.497
1.5 | 0.741 | 0.00512 | -0.102 | 144.735
2 | 0.8 | 0.00524 | -0.103 | 152.806
2.5 | 0.86 | 0.00534 | -0.104 | 161.071
3 | 0.919 | 0.00546 | -0.105 | 168.354
3.5 | 0.978 | 0.00559 | -0.105 | 174.916
4 | 1.037 | 0.00575 | -0.106 | 180.376
4.5 | 1.088 | 0.00591 | -0.107 | 184.015
5 | 1.143 | 0.00606 | -0.108 | 188.715
5.5 | 1.197 | 0.00624 | -0.109 | 191.875
6 | 1.234 | 0.01388 | -0.109 | 88.912
6.5 | 1.283 | 0.01447 | -0.109 | 88.706
7 | 1.33 | 0.0151 | -0.11 | 88.095
7.5 | 1.375 | 0.0157 | -0.111 | 87.57
8 | 1.417 | 0.01643 | -0.112 | 86.22
8.5 | 1.454 | 0.01721 | -0.113 | 84.484
9 | 1.485 | 0.01805 | -0.114 | 82.294
9.5 | 1.512 | 0.01888 | -0.115 | 80.063
10 | 1.533 | 0.01979 | -0.115 | 77.476
10.5 | 1.549 | 0.02078 | -0.116 | 74.527
11 | 1.554 | 0.02181 | -0.117 | 71.227
11.5 | 1.55 | 0.02304 | -0.118 | 67.258
12 | 1.539 | 0.02411 | -0.119 | 63.813
12.5 | 1.52 | 0.02547 | -0.119 | 59.675
13 | 1.494 | 0.02715 | -0.12 | 55.047
13.5 | 1.463 | 0.02871 | -0.121 | 50.957
14 | 1.425 | 0.03015 | -0.122 | 47.281
14.5 | 1.383 | 0.03184 | -0.122 | 43.429
15 | 1.335 | 0.03393 | -0.123 | 39.354
15.5 | 1.283 | 0.03681 | -0.123 | 34.848
16 | 1.229 | 0.03937 | -0.124 | 31.209

## 60. Re 3M Mach 0.10 (2)
BIGFOIL.COM POLAR EXPORT
NACA66-714 a=0.5
NACA66-714 a=0.5 |  |  |  | Cl Max: | 1.6242 | at alpha= | 19.5 | deg
XFOIL ncrit=9 |  |  |  | L/D Max: | 221.53 | at alpha= | 4 | deg
Re: | 3000000 |  |  | Cd Min: | 0.08399 | at alpha= | 20 | deg
Mach: | 0.1 |  |  | Cl=0 at alpha= | -4.86 | deg
|  |  |  | @ Cl=0.1, Cd= | 0.0075227
|  |  |  | @ Cl=0.4, Cd= | 0.0062748
|  |  |  | @ Cl=0.6, Cd= | 0.0053475
alpha (deg) | Cl | Cd | Cm | Cl/Cd
-13.5 | -0.8616 | 0.02444 | -0.1085 | -35.2537
-13 | -0.8451 | 0.02045 | -0.1051 | -41.3252
-12.5 | -0.8112 | 0.01798 | -0.103 | -45.1168
-12 | -0.7695 | 0.01622 | -0.1017 | -47.4414
-11.5 | -0.7237 | 0.01484 | -0.1007 | -48.7668
-11 | -0.675 | 0.01376 | -0.1001 | -49.0552
-10.5 | -0.6258 | 0.01262 | -0.0995 | -49.588
-10 | -0.5752 | 0.01155 | -0.0991 | -49.8009
-9.5 | -0.5227 | 0.01073 | -0.0989 | -48.7139
-9 | -0.4695 | 0.01002 | -0.0988 | -46.8563
-8.5 | -0.4134 | 0.00974 | -0.0991 | -42.4435
-8 | -0.3573 | 0.00947 | -0.0995 | -37.7297
-7.5 | -0.2995 | 0.0094 | -0.1001 | -31.8617
-7 | -0.2419 | 0.00925 | -0.1007 | -26.1514
-6.5 | -0.1845 | 0.00907 | -0.1013 | -20.3418
-6 | -0.1292 | 0.00858 | -0.1016 | -15.0583
-5.5 | -0.0728 | 0.00826 | -0.1021 | -8.8136
-5 | -0.0159 | 0.00805 | -0.1027 | -1.9752
-4.5 | 0.0409 | 0.00784 | -0.1033 | 5.2168
-4 | 0.0978 | 0.00753 | -0.1038 | 12.988
-3.5 | 0.1554 | 0.00734 | -0.1046 | 21.1717
-3 | 0.2105 | 0.0068 | -0.1048 | 30.9559
-2.5 | 0.2676 | 0.00659 | -0.1055 | 40.607
-2 | 0.3248 | 0.00643 | -0.1062 | 50.5132
-1.5 | 0.3823 | 0.00633 | -0.1069 | 60.3949
-1 | 0.44 | 0.00615 | -0.1077 | 71.5447
-0.5 | 0.498 | 0.00603 | -0.1086 | 82.5871
0 | 0.5553 | 0.00586 | -0.1094 | 94.7611
0.5 | 0.6085 | 0.00525 | -0.1097 | 115.9048
1 | 0.6586 | 0.00421 | -0.1096 | 156.4371
1.5 | 0.716 | 0.00412 | -0.1103 | 173.7864
2 | 0.7728 | 0.00417 | -0.111 | 185.3237
2.5 | 0.8309 | 0.00418 | -0.1119 | 198.7799
3 | 0.8876 | 0.00426 | -0.1126 | 208.3568
3.5 | 0.9451 | 0.00433 | -0.1135 | 218.2679
4 | 0.9991 | 0.00451 | -0.1137 | 221.5299
5 | 1.0916 | 0.00546 | -0.1112 | 199.9267
5.5 | 1.1052 | 0.00675 | -0.1037 | 163.7333
6 | 1.0831 | 0.0081 | -0.0889 | 133.716
7 | 1.0981 | 0.01233 | -0.0759 | 89.0592
7.5 | 1.1006 | 0.0147 | -0.0689 | 74.8707
8 | 1.1081 | 0.01704 | -0.0631 | 65.0293
8.5 | 1.1335 | 0.01859 | -0.0598 | 60.9736
9 | 1.1633 | 0.01998 | -0.0573 | 58.2232
9.5 | 1.1949 | 0.02133 | -0.0552 | 56.0197
10 | 1.2255 | 0.02277 | -0.053 | 53.8208
10.5 | 1.2567 | 0.02424 | -0.0511 | 51.8441
11 | 1.2852 | 0.02591 | -0.0489 | 49.6025
11.5 | 1.3142 | 0.02761 | -0.0469 | 47.5987
12 | 1.3437 | 0.02932 | -0.0452 | 45.8288
12.5 | 1.3716 | 0.03117 | -0.0433 | 44.0038
13 | 1.3944 | 0.03346 | -0.0412 | 41.6736
13.5 | 1.4226 | 0.0354 | -0.0396 | 40.1864
14 | 1.4474 | 0.03764 | -0.0379 | 38.4538
14.5 | 1.4716 | 0.03999 | -0.0364 | 36.7992
15 | 1.4887 | 0.04303 | -0.0344 | 34.5968
15.5 | 1.513 | 0.04552 | -0.0333 | 33.2381
16 | 1.5336 | 0.04842 | -0.032 | 31.6729
16.5 | 1.5539 | 0.05145 | -0.031 | 30.2021
17 | 1.5691 | 0.05504 | -0.0299 | 28.5084
17.5 | 1.58 | 0.05919 | -0.0288 | 26.6937
18 | 1.5955 | 0.063 | -0.0282 | 25.3254
18.5 | 1.6074 | 0.06729 | -0.0278 | 23.8877
19 | 1.6175 | 0.07192 | -0.0277 | 22.4903
19.5 | 1.6242 | 0.07711 | -0.0278 | 21.0634
20 | 1.6189 | 0.08399 | -0.0283 | 19.2749

## 61. Re 3M Mach 0.25 (1)
BIGFOIL.COM POLAR EXPORT
NACA66-714 a=0.5
NACA66-714 a=0.5 |  |  |  | Cl Max: | 1.534 | at alpha= | 10.5 | deg
JavaFoil+Calcfoil stall+Eppler ext transition |  |  |  | L/D Max: | 189.437 | at alpha= | 5.5 | deg
Re: | 3000000 |  |  | Cd Min: | 0.00514 | at alpha= | 1 | deg
Mach: | 0.25 |  |  | Cl=0 at alpha= | -4.5902 | deg
|  |  |  | @ Cl=0.1, Cd= | 0.0069152
|  |  |  | @ Cl=0.4, Cd= | 0.006702
|  |  |  | @ Cl=0.6, Cd= | 0.0066821
alpha (deg) | Cl | Cd | Cm | Cl/Cd
-15.5 | -0.064 | 0.12827 | -0.034 | -0.502
-15 | -0.061 | 0.12553 | -0.034 | -0.49
-14.5 | -0.149 | 0.12012 | -0.034 | -1.239
-14 | -0.199 | 0.1114 | -0.034 | -1.788
-13.5 | -0.239 | 0.10648 | -0.035 | -2.248
-13 | -0.274 | 0.0996 | -0.035 | -2.747
-12.5 | -0.302 | 0.09434 | -0.035 | -3.206
-12 | -0.326 | 0.08949 | -0.036 | -3.643
-11.5 | -0.344 | 0.08162 | -0.037 | -4.211
-11 | -0.355 | 0.07627 | -0.038 | -4.657
-10.5 | -0.36 | 0.07165 | -0.038 | -5.026
-10 | -0.358 | 0.06658 | -0.039 | -5.384
-9.5 | -0.35 | 0.06191 | -0.04 | -5.653
-9 | -0.335 | 0.05838 | -0.04 | -5.736
-8.5 | -0.314 | 0.05372 | -0.041 | -5.838
-8 | -0.286 | 0.0538 | -0.036 | -5.308
-7.5 | -0.254 | 0.04689 | -0.043 | -5.427
-7 | -0.218 | 0.04302 | -0.043 | -5.062
-6.5 | -0.178 | 0.04029 | -0.046 | -4.41
-6 | -0.166 | 0.00757 | -0.09 | -21.936
-5.5 | -0.109 | 0.0074 | -0.091 | -14.743
-5 | -0.05 | 0.00731 | -0.092 | -6.819
-4.5 | 0.011 | 0.00711 | -0.093 | 1.54
-4 | 0.073 | 0.00695 | -0.094 | 10.435
-3.5 | 0.135 | 0.00687 | -0.095 | 19.616
-3 | 0.197 | 0.00678 | -0.096 | 29.114
-2.5 | 0.26 | 0.00674 | -0.097 | 38.661
-2 | 0.324 | 0.00672 | -0.098 | 48.201
-1.5 | 0.387 | 0.00668 | -0.099 | 57.94
-1 | 0.452 | 0.00679 | -0.1 | 66.546
-0.5 | 0.515 | 0.00609 | -0.101 | 84.597
0 | 0.575 | 0.00667 | -0.102 | 86.171
0.5 | 0.637 | 0.0067 | -0.103 | 95.06
1 | 0.698 | 0.00514 | -0.104 | 135.932
1.5 | 0.76 | 0.00525 | -0.105 | 144.732
2 | 0.821 | 0.00538 | -0.105 | 152.632
2.5 | 0.882 | 0.00547 | -0.106 | 161.151
3 | 0.943 | 0.0056 | -0.107 | 168.378
3.5 | 1.004 | 0.00577 | -0.108 | 174.1
4 | 1.064 | 0.00593 | -0.109 | 179.328
4.5 | 1.115 | 0.00609 | -0.11 | 183.085
5 | 1.172 | 0.00628 | -0.111 | 186.6
5.5 | 1.226 | 0.00647 | -0.112 | 189.437
6 | 1.263 | 0.01455 | -0.111 | 86.815
6.5 | 1.312 | 0.0152 | -0.112 | 86.337
7 | 1.359 | 0.01583 | -0.113 | 85.838
7.5 | 1.403 | 0.01662 | -0.114 | 84.401
8 | 1.442 | 0.01741 | -0.115 | 82.853
8.5 | 1.476 | 0.0183 | -0.116 | 80.628
9 | 1.501 | 0.01923 | -0.117 | 78.055
9.5 | 1.52 | 0.02025 | -0.117 | 75.077
10 | 1.531 | 0.02131 | -0.118 | 71.851
10.5 | 1.534 | 0.02238 | -0.119 | 68.514
11 | 1.519 | 0.02367 | -0.12 | 64.199
11.5 | 1.492 | 0.02531 | -0.121 | 58.925
12 | 1.451 | 0.02689 | -0.122 | 53.982
12.5 | 1.399 | 0.02848 | -0.122 | 49.103
13 | 1.334 | 0.0303 | -0.123 | 44.026
13.5 | 1.258 | 0.03241 | -0.124 | 38.806
14 | 1.162 | 0.03687 | -0.123 | 31.522
14.5 | 0.917 | 0.10496 | -0.071 | 8.734
15 | 0.827 | 0.11603 | -0.062 | 7.131
15.5 | 0.737 | 0.12542 | -0.06 | 5.879

## 62. Re 3M Mach 0.25 (2)
BIGFOIL.COM POLAR EXPORT
NACA66-714 a=0.5
NACA66-714 a=0.5 |  |  |  | Cl Max: | 1.5602 | at alpha= | 18.5 | deg
XFOIL ncrit=9 |  |  |  | L/D Max: | 222.981 | at alpha= | 4 | deg
Re: | 3000000 |  |  | Cd Min: | 0.14864 | at alpha= | -15 | deg
Mach: | 0.25 |  |  | Cl=0 at alpha= | -4.8746 | deg
|  |  |  | @ Cl=0.1, Cd= | 0.0077706
|  |  |  | @ Cl=0.4, Cd= | 0.00636
|  |  |  | @ Cl=0.6, Cd= | 0.0057152
alpha (deg) | Cl | Cd | Cm | Cl/Cd
-15 | -0.2175 | 0.14864 | -0.0728 | -1.4633
-14.5 | -0.2018 | 0.14157 | -0.0766 | -1.4254
-14 | -0.1877 | 0.13439 | -0.0803 | -1.3967
-13.5 | -0.1842 | 0.1248 | -0.0843 | -1.476
-13 | -0.1697 | 0.11821 | -0.0878 | -1.4356
-12.5 | -0.1627 | 0.11 | -0.0917 | -1.4791
-12 | -0.1637 | 0.10055 | -0.0958 | -1.628
-11.5 | -0.3049 | 0.06887 | -0.1107 | -4.4272
-11 | -0.3831 | 0.05275 | -0.1228 | -7.2626
-10.5 | -0.4983 | 0.03557 | -0.1198 | -14.009
-10 | -0.5808 | 0.01618 | -0.1107 | -35.8962
-9.5 | -0.5385 | 0.01327 | -0.1086 | -40.5803
-9 | -0.4869 | 0.01165 | -0.1073 | -41.794
-8.5 | -0.4317 | 0.0106 | -0.1064 | -40.7264
-8 | -0.3746 | 0.0099 | -0.1059 | -37.8384
-7.5 | -0.3132 | 0.00976 | -0.1061 | -32.0902
-7 | -0.2521 | 0.00961 | -0.1063 | -26.2331
-6.5 | -0.1914 | 0.00945 | -0.1066 | -20.254
-6 | -0.1307 | 0.00934 | -0.107 | -13.9936
-5.5 | -0.074 | 0.00867 | -0.1069 | -8.5352
-5 | -0.0149 | 0.00844 | -0.1073 | -1.7654
-4.5 | 0.0445 | 0.00814 | -0.1077 | 5.4668
-4 | 0.1031 | 0.00775 | -0.1081 | 13.3032
-3.5 | 0.1621 | 0.00744 | -0.1086 | 21.7876
-3 | 0.2192 | 0.00694 | -0.1088 | 31.585
-2.5 | 0.2778 | 0.0067 | -0.1093 | 41.4627
-2 | 0.3367 | 0.00655 | -0.1099 | 51.4046
-1.5 | 0.3965 | 0.00637 | -0.1107 | 62.2449
-1 | 0.456 | 0.0062 | -0.1115 | 73.5484
-0.5 | 0.5157 | 0.00608 | -0.1123 | 84.8191
0 | 0.5748 | 0.00598 | -0.1131 | 96.1204
0.5 | 0.63 | 0.0054 | -0.1134 | 116.6667
1 | 0.6813 | 0.00427 | -0.1132 | 159.555
1.5 | 0.7401 | 0.00422 | -0.1139 | 175.3791
2 | 0.799 | 0.00424 | -0.1146 | 188.4434
2.5 | 0.8586 | 0.00427 | -0.1154 | 201.0773
3 | 0.9177 | 0.00435 | -0.1162 | 210.9655
3.5 | 0.976 | 0.00446 | -0.1168 | 218.8341
4 | 1.0324 | 0.00463 | -0.117 | 222.9806
4.5 | 1.0848 | 0.00494 | -0.1165 | 219.5951
5 | 1.1238 | 0.00561 | -0.1133 | 200.3209
5.5 | 1.1203 | 0.00688 | -0.1017 | 162.8343
6 | 1.1033 | 0.00874 | -0.0887 | 126.2357
7 | 1.1024 | 0.01379 | -0.0731 | 79.942
7.5 | 1.1013 | 0.01654 | -0.0657 | 66.584
8 | 1.1073 | 0.01917 | -0.0596 | 57.7621
8.5 | 1.1345 | 0.02087 | -0.0565 | 54.3603
9 | 1.1659 | 0.0224 | -0.0539 | 52.0491
9.5 | 1.1975 | 0.02397 | -0.0515 | 49.9583
10 | 1.2288 | 0.02565 | -0.0492 | 47.9064
10.5 | 1.26 | 0.02736 | -0.047 | 46.0526
11 | 1.2872 | 0.02939 | -0.0444 | 43.7972
11.5 | 1.3174 | 0.03131 | -0.0423 | 42.076
12 | 1.3472 | 0.03328 | -0.0402 | 40.4808
12.5 | 1.3697 | 0.03588 | -0.0377 | 38.1745
13 | 1.3973 | 0.03817 | -0.0358 | 36.6073
13.5 | 1.4245 | 0.04056 | -0.0339 | 35.1208
14 | 1.446 | 0.0435 | -0.0318 | 33.2414
14.5 | 1.4628 | 0.04695 | -0.0296 | 31.1565
15 | 1.4856 | 0.05005 | -0.0281 | 29.6823
15.5 | 1.5072 | 0.05335 | -0.0267 | 28.2512
16 | 1.5231 | 0.05728 | -0.0253 | 26.5904
16.5 | 1.5339 | 0.0619 | -0.024 | 24.7803
17 | 1.5465 | 0.06655 | -0.0232 | 23.2382
17.5 | 1.5535 | 0.07194 | -0.0226 | 21.5944
18 | 1.5601 | 0.07764 | -0.0224 | 20.094
18.5 | 1.5602 | 0.08429 | -0.0228 | 18.5099
19 | 1.5534 | 0.09214 | -0.0239 | 16.8591
19.5 | 1.5506 | 0.0998 | -0.0255 | 15.5371
20 | 1.5394 | 0.10883 | -0.0281 | 14.145

## 63. Re 3M Mach 0.50 (1)
BIGFOIL.COM POLAR EXPORT
NACA66-714 a=0.5
NACA66-714 a=0.5 |  |  |  | Cl Max: | 1.482 | at alpha= | 7.5 | deg
JavaFoil+Calcfoil stall+Eppler ext transition |  |  |  | L/D Max: | 175.013 | at alpha= | 5 | deg
Re: | 3000000 |  |  | Cd Min: | 0.0057 | at alpha= | 1 | deg
Mach: | 0.5 |  |  | Cl=0 at alpha= | -4.5943 | deg
|  |  |  | @ Cl=0.1, Cd= | 0.0073455
|  |  |  | @ Cl=0.4, Cd= | 0.0070345
|  |  |  | @ Cl=0.6, Cd= | 0.0071026
alpha (deg) | Cl | Cd | Cm | Cl/Cd
-20 | -0.861 | 0.16833 | -0.041 | -5.113
-19.5 | -0.833 | 0.16436 | -0.041 | -5.067
-19 | -0.805 | 0.15797 | -0.041 | -5.098
-18.5 | -0.778 | 0.1541 | -0.042 | -5.048
-18 | -0.751 | 0.15106 | -0.043 | -4.973
-17.5 | -0.722 | 0.14502 | -0.042 | -4.978
-17 | -0.693 | 0.13937 | -0.041 | -4.975
-16.5 | -0.666 | 0.13586 | -0.041 | -4.9
-16 | -0.638 | 0.13175 | -0.042 | -4.843
-15.5 | -0.61 | 0.12775 | -0.042 | -4.777
-15 | -0.583 | 0.12199 | -0.043 | -4.776
-14.5 | -0.555 | 0.11628 | -0.043 | -4.772
-14 | -0.526 | 0.10921 | -0.042 | -4.82
-13.5 | -0.498 | 0.10621 | -0.041 | -4.688
-13 | -0.47 | 0.10156 | -0.042 | -4.628
-12.5 | -0.442 | 0.09858 | -0.042 | -4.486
-12 | -0.414 | 0.09365 | -0.043 | -4.424
-11.5 | -0.386 | 0.09054 | -0.043 | -4.268
-11 | -0.359 | 0.08552 | -0.044 | -4.193
-10.5 | -0.331 | 0.08295 | -0.044 | -3.986
-10 | -0.303 | 0.08149 | -0.045 | -3.714
-9.5 | -0.274 | 0.07139 | -0.043 | -3.843
-9 | -0.246 | 0.06254 | -0.044 | -3.94
-8.5 | -0.218 | 0.05717 | -0.044 | -3.821
-8 | -0.191 | 0.05213 | -0.046 | -3.657
-7.5 | -0.163 | 0.04854 | -0.047 | -3.352
-7 | -0.134 | 0.06192 | -0.044 | -2.172
-6.5 | -0.107 | 0.05152 | -0.044 | -2.068
-6 | -0.127 | 0.04392 | -0.047 | -2.884
-5.5 | -0.091 | 0.03889 | -0.046 | -2.338
-5 | -0.043 | 0.03652 | -0.048 | -1.18
-4.5 | 0.01 | 0.03413 | -0.051 | 0.281
-4 | 0.08 | 0.00736 | -0.105 | 10.822
-3.5 | 0.149 | 0.00731 | -0.106 | 20.348
-3 | 0.219 | 0.00677 | -0.107 | 32.33
-2.5 | 0.29 | 0.00708 | -0.108 | 40.901
-2 | 0.361 | 0.00704 | -0.109 | 51.195
-1.5 | 0.432 | 0.00703 | -0.11 | 61.376
-1 | 0.505 | 0.00707 | -0.111 | 71.472
-0.5 | 0.576 | 0.00706 | -0.112 | 81.536
0 | 0.638 | 0.00717 | -0.113 | 88.991
0.5 | 0.707 | 0.0072 | -0.114 | 98.18
1 | 0.775 | 0.0057 | -0.115 | 136.1
1.5 | 0.844 | 0.00585 | -0.116 | 144.272
2 | 0.912 | 0.00602 | -0.117 | 151.493
2.5 | 0.979 | 0.00618 | -0.118 | 158.391
3 | 1.047 | 0.00638 | -0.119 | 163.992
3.5 | 1.114 | 0.00663 | -0.12 | 168.139
4 | 1.181 | 0.00685 | -0.121 | 172.384
4.5 | 1.234 | 0.00711 | -0.122 | 173.612
5 | 1.294 | 0.00739 | -0.123 | 175.013
5.5 | 1.334 | 0.01702 | -0.123 | 78.4
6 | 1.385 | 0.01797 | -0.124 | 77.066
6.5 | 1.428 | 0.01901 | -0.124 | 75.127
7 | 1.462 | 0.02018 | -0.125 | 72.467
7.5 | 1.482 | 0.02158 | -0.126 | 68.678
8 | 1.48 | 0.02315 | -0.127 | 63.957
8.5 | 1.421 | 0.02483 | -0.128 | 57.239
9 | 0.874 | 0.06263 | -0.057 | 13.961
9.5 | 0.769 | 0.06326 | -0.062 | 12.154
10 | 0.794 | 0.07348 | -0.057 | 10.802
10.5 | 0.976 | 0.03062 | -0.132 | 31.892
11 | 0.848 | 0.07532 | -0.063 | 11.253
11.5 | 0.873 | 0.08563 | -0.063 | 10.198
12 | 0.9 | 0.09826 | -0.066 | 9.16
12.5 | 0.926 | 0.09887 | -0.066 | 9.364

## 64. Re 3M Mach 0.50 (2)
BIGFOIL.COM POLAR EXPORT
NACA66-714 a=0.5
NACA66-714 a=0.5 |  |  |  | Cl Max: | 1.338 | at alpha= | 12.5 | deg
XFOIL ncrit=9 |  |  |  | L/D Max: | 217.835 | at alpha= | 3.5 | deg
Re: | 3000000 |  |  | Cd Min: | 0.23238 | at alpha= | -20 | deg
Mach: | 0.5 |  |  | Cl=0 at alpha= | -5.0488 | deg
|  |  |  | @ Cl=0.1, Cd= | 0.010222
|  |  |  | @ Cl=0.4, Cd= | 0.0069266
|  |  |  | @ Cl=0.6, Cd= | 0.006402
alpha (deg) | Cl | Cd | Cm | Cl/Cd
-20 | -0.407 | 0.23238 | -0.0354 | -1.7514
-19.5 | -0.3838 | 0.2251 | -0.0404 | -1.705
-19 | -0.3607 | 0.21729 | -0.0453 | -1.66
-18.5 | -0.3381 | 0.20966 | -0.0501 | -1.6126
-18 | -0.3159 | 0.20204 | -0.0549 | -1.5636
-17.5 | -0.2937 | 0.19441 | -0.0597 | -1.5107
-17 | -0.272 | 0.18667 | -0.0643 | -1.4571
-16.5 | -0.2512 | 0.17909 | -0.0689 | -1.4026
-15.5 | -0.2051 | 0.16592 | -0.0778 | -1.2361
-15 | -0.1844 | 0.15799 | -0.0822 | -1.1672
-14.5 | -0.164 | 0.15053 | -0.0866 | -1.0895
-14 | -0.1444 | 0.14322 | -0.0908 | -1.0082
-13.5 | -0.1243 | 0.13663 | -0.0948 | -0.90976
-13 | -0.1088 | 0.12859 | -0.0989 | -0.8461
-12.5 | -0.092 | 0.12118 | -0.1029 | -0.7592
-12 | -0.0773 | 0.1135 | -0.1069 | -0.68106
-11.5 | -0.0629 | 0.10616 | -0.1108 | -0.5925
-11 | -0.0508 | 0.09872 | -0.1147 | -0.51459
-10.5 | -0.0413 | 0.0913 | -0.1185 | -0.45235
-10 | -0.0338 | 0.08396 | -0.1222 | -0.40257
-9.5 | -0.0265 | 0.07702 | -0.1258 | -0.34407
-9 | -0.0199 | 0.07033 | -0.1293 | -0.28295
-8.5 | -0.0243 | 0.06249 | -0.1334 | -0.38886
-8 | -0.0418 | 0.05378 | -0.1394 | -0.77724
-7.5 | -0.0722 | 0.04655 | -0.1412 | -1.551
-7 | -0.0814 | 0.03902 | -0.142 | -2.0861
-6.5 | -0.0752 | 0.03203 | -0.1407 | -2.3478
-6 | -0.0781 | 0.02236 | -0.1366 | -3.4928
-5.5 | -0.0518 | 0.0155 | -0.1326 | -3.3419
-5 | 0.0056 | 0.01304 | -0.1307 | 0.42945
-4.5 | 0.0648 | 0.01063 | -0.1291 | 6.096
-4 | 0.1321 | 0.00985 | -0.1285 | 13.4112
-3.5 | 0.1962 | 0.00869 | -0.1277 | 22.5777
-3 | 0.2624 | 0.008 | -0.1274 | 32.8
-2.5 | 0.3263 | 0.00728 | -0.1269 | 44.8214
-2 | 0.3929 | 0.00695 | -0.1271 | 56.5324
-1.5 | 0.4595 | 0.00673 | -0.1274 | 68.2764
-1 | 0.5266 | 0.00658 | -0.1279 | 80.0304
-0.5 | 0.594 | 0.00641 | -0.1286 | 92.6677
0 | 0.6616 | 0.00632 | -0.1294 | 104.6835
0.5 | 0.7263 | 0.00612 | -0.1298 | 118.6765
1 | 0.7801 | 0.00479 | -0.1289 | 162.8601
1.5 | 0.8454 | 0.00464 | -0.1292 | 182.1983
2 | 0.911 | 0.00472 | -0.1295 | 193.0085
2.5 | 0.9779 | 0.00478 | -0.1299 | 204.5816
3 | 1.0429 | 0.00492 | -0.1299 | 211.9715
3.5 | 1.1066 | 0.00508 | -0.1295 | 217.8346
4 | 1.1631 | 0.00534 | -0.1276 | 217.809
4.5 | 1.2099 | 0.00566 | -0.1235 | 213.7633
5 | 1.2294 | 0.00637 | -0.1143 | 192.9984
5.5 | 1.1994 | 0.00856 | -0.0977 | 140.1168
6 | 1.1849 | 0.01248 | -0.0878 | 94.9439
6.5 | 1.1562 | 0.01645 | -0.0754 | 70.2857
7 | 1.1338 | 0.02067 | -0.065 | 54.8524
7.5 | 1.1182 | 0.02497 | -0.0563 | 44.7817
8 | 1.1138 | 0.02906 | -0.0493 | 38.3276
8.5 | 1.1441 | 0.03147 | -0.0458 | 36.3553
9 | 1.1784 | 0.03375 | -0.0426 | 34.9156
9.5 | 1.2089 | 0.03641 | -0.0392 | 33.2024
10 | 1.2414 | 0.03906 | -0.0361 | 31.7819
10.5 | 1.271 | 0.04204 | -0.0328 | 30.2331
11 | 1.2925 | 0.04578 | -0.0292 | 28.2329
11.5 | 1.3132 | 0.04981 | -0.0259 | 26.3642
12 | 1.3294 | 0.05446 | -0.0228 | 24.4106
12.5 | 1.338 | 0.05998 | -0.0198 | 22.3074
13 | 1.3369 | 0.06668 | -0.0172 | 20.0495
13.5 | 1.3294 | 0.07433 | -0.0152 | 17.8851
14 | 1.3173 | 0.08301 | -0.0144 | 15.8692
14.5 | 1.2984 | 0.09329 | -0.0155 | 13.9179
15 | 1.264 | 0.10626 | -0.0192 | 11.8954
15.5 | 1.2316 | 0.12012 | -0.0252 | 10.2531
16 | 1.202 | 0.13453 | -0.0331 | 8.9348
16.5 | 1.1762 | 0.14934 | -0.0422 | 7.876
17 | 1.1551 | 0.16422 | -0.052 | 7.0339
17.5 | 1.136 | 0.17958 | -0.0621 | 6.3259

## 65. Re 4M Mach 0.00 (1)
BIGFOIL.COM POLAR EXPORT
NACA66-714 a=0.5
NACA66-714 a=0.5 |  |  |  | Cl Max: | 1.559 | at alpha= | 11 | deg
JavaFoil+Calcfoil stall+Eppler ext transition |  |  |  | L/D Max: | 192.046 | at alpha= | 4.5 | deg
Re: | 4000000 |  |  | Cd Min: | 0.00479 | at alpha= | 1 | deg
Mach: | 0 |  |  | Cl=0 at alpha= | -4.5917 | deg
|  |  |  | @ Cl=0.1, Cd= | 0.0065705
|  |  |  | @ Cl=0.4, Cd= | 0.0064621
|  |  |  | @ Cl=0.6, Cd= | 0.0061002
alpha (deg) | Cl | Cd | Cm | Cl/Cd
-18 | -0.38 | 0.15441 | -0.032 | -2.463
-17.5 | -0.392 | 0.14306 | -0.032 | -2.742
-17 | -0.404 | 0.13743 | -0.032 | -2.941
-16.5 | -0.416 | 0.1305 | -0.033 | -3.185
-16 | -0.426 | 0.12339 | -0.033 | -3.454
-15.5 | -0.436 | 0.11805 | -0.034 | -3.694
-15 | -0.445 | 0.11029 | -0.034 | -4.032
-14.5 | -0.452 | 0.10531 | -0.034 | -4.291
-14 | -0.457 | 0.09995 | -0.035 | -4.576
-13.5 | -0.461 | 0.0942 | -0.035 | -4.892
-13 | -0.462 | 0.09021 | -0.036 | -5.122
-12.5 | -0.461 | 0.08276 | -0.037 | -5.565
-12 | -0.456 | 0.07891 | -0.037 | -5.778
-11.5 | -0.448 | 0.07533 | -0.037 | -5.949
-11 | -0.437 | 0.07095 | -0.038 | -6.159
-10.5 | -0.422 | 0.06548 | -0.039 | -6.448
-10 | -0.404 | 0.06201 | -0.039 | -6.507
-9.5 | -0.382 | 0.05739 | -0.041 | -6.648
-9 | -0.355 | 0.05449 | -0.041 | -6.521
-8.5 | -0.326 | 0.05082 | -0.043 | -6.41
-8 | -0.293 | 0.04743 | -0.044 | -6.174
-7.5 | -0.317 | 0.00761 | -0.085 | -41.66
-7 | -0.269 | 0.00746 | -0.085 | -36.03
-6.5 | -0.217 | 0.00734 | -0.086 | -29.593
-6 | -0.163 | 0.00714 | -0.087 | -22.802
-5.5 | -0.107 | 0.007 | -0.088 | -15.225
-5 | -0.049 | 0.00685 | -0.089 | -7.087
-4.5 | 0.011 | 0.00669 | -0.09 | 1.592
-4 | 0.07 | 0.0066 | -0.091 | 10.676
-3.5 | 0.131 | 0.00654 | -0.092 | 19.998
-3 | 0.192 | 0.00646 | -0.093 | 29.659
-2.5 | 0.253 | 0.00642 | -0.094 | 39.349
-2 | 0.314 | 0.00644 | -0.095 | 48.674
-1.5 | 0.375 | 0.00647 | -0.096 | 57.981
-1 | 0.438 | 0.00645 | -0.097 | 67.846
-0.5 | 0.499 | 0.00647 | -0.098 | 77.001
0 | 0.559 | 0.00626 | -0.099 | 89.229
0.5 | 0.618 | 0.00603 | -0.1 | 102.528
1 | 0.678 | 0.00479 | -0.101 | 141.51
1.5 | 0.738 | 0.00488 | -0.102 | 151.23
2 | 0.797 | 0.00498 | -0.102 | 160.271
2.5 | 0.857 | 0.00509 | -0.103 | 168.24
3 | 0.916 | 0.00521 | -0.104 | 175.798
3.5 | 0.975 | 0.00536 | -0.105 | 181.877
4 | 1.034 | 0.0055 | -0.106 | 187.897
4.5 | 1.084 | 0.00564 | -0.107 | 192.046
5 | 1.138 | 0.00619 | -0.108 | 183.917
5.5 | 1.189 | 0.00692 | -0.108 | 171.839
6 | 1.23 | 0.01311 | -0.108 | 93.839
6.5 | 1.28 | 0.01365 | -0.109 | 93.734
7 | 1.327 | 0.01423 | -0.11 | 93.22
7.5 | 1.372 | 0.01485 | -0.111 | 92.354
8 | 1.414 | 0.01546 | -0.112 | 91.495
8.5 | 1.452 | 0.01618 | -0.113 | 89.712
9 | 1.484 | 0.01693 | -0.113 | 87.625
9.5 | 1.511 | 0.01773 | -0.114 | 85.229
10 | 1.534 | 0.01856 | -0.115 | 82.674
10.5 | 1.552 | 0.01948 | -0.116 | 79.661
11 | 1.559 | 0.02036 | -0.117 | 76.567
11.5 | 1.558 | 0.02152 | -0.117 | 72.413
12 | 1.551 | 0.02254 | -0.118 | 68.805
12.5 | 1.536 | 0.02376 | -0.119 | 64.653
13 | 1.515 | 0.02529 | -0.12 | 59.918
13.5 | 1.489 | 0.02659 | -0.121 | 55.981
14 | 1.457 | 0.02793 | -0.121 | 52.145
14.5 | 1.42 | 0.02949 | -0.122 | 48.147
15 | 1.378 | 0.03134 | -0.123 | 43.988
15.5 | 1.333 | 0.03358 | -0.123 | 39.699
16 | 1.287 | 0.0352 | -0.124 | 36.562

## 66. Re 4M Mach 0.00 (2)
BIGFOIL.COM POLAR EXPORT
NACA66-714 a=0.5
NACA66-714 a=0.5 |  |  |  | Cl Max: | 1.6722 | at alpha= | 20 | deg
XFOIL ncrit=9 |  |  |  | L/D Max: | 232.78 | at alpha= | 4 | deg
Re: | 4000000 |  |  | Cd Min: | 0.07454 | at alpha= | 20 | deg
Mach: | 0 |  |  | Cl=0 at alpha= | -4.8249 | deg
|  |  |  | @ Cl=0.1, Cd= | 0.0067053
|  |  |  | @ Cl=0.4, Cd= | 0.0057696
|  |  |  | @ Cl=0.6, Cd= | 0.0051304
alpha (deg) | Cl | Cd | Cm | Cl/Cd
-15 | -0.9728 | 0.0266 | -0.1096 | -36.5714
-14.5 | -0.9596 | 0.02346 | -0.1059 | -40.9037
-14 | -0.9318 | 0.02121 | -0.1035 | -43.9321
-13.5 | -0.8983 | 0.01915 | -0.1016 | -46.9086
-13 | -0.8642 | 0.01684 | -0.0996 | -51.3183
-12.5 | -0.8241 | 0.01502 | -0.0982 | -54.8668
-12 | -0.7781 | 0.01383 | -0.0975 | -56.2617
-11.5 | -0.7295 | 0.01284 | -0.097 | -56.8146
-11 | -0.679 | 0.01203 | -0.0968 | -56.4422
-10.5 | -0.6272 | 0.01133 | -0.0967 | -55.3575
-10 | -0.5751 | 0.01061 | -0.0967 | -54.2036
-9.5 | -0.5234 | 0.00982 | -0.0966 | -53.2994
-9 | -0.4705 | 0.00918 | -0.0966 | -51.2527
-8.5 | -0.4152 | 0.00883 | -0.097 | -47.0215
-8 | -0.3589 | 0.00859 | -0.0976 | -41.7811
-7.5 | -0.3028 | 0.0083 | -0.0981 | -36.4819
-7 | -0.246 | 0.00814 | -0.0988 | -30.2211
-6.5 | -0.1893 | 0.00795 | -0.0994 | -23.8113
-6 | -0.1323 | 0.00783 | -0.1001 | -16.8966
-5.5 | -0.0753 | 0.00761 | -0.1008 | -9.8949
-5 | -0.02 | 0.00712 | -0.1011 | -2.809
-4.5 | 0.0371 | 0.00691 | -0.1018 | 5.369
-4 | 0.0944 | 0.00672 | -0.1026 | 14.0476
-3.5 | 0.1516 | 0.00657 | -0.1033 | 23.0746
-3 | 0.2087 | 0.00643 | -0.1041 | 32.4572
-2.5 | 0.2652 | 0.00614 | -0.1047 | 43.1922
-2 | 0.3227 | 0.00594 | -0.1055 | 54.3266
-1.5 | 0.3805 | 0.0058 | -0.1063 | 65.6034
-1 | 0.4383 | 0.00571 | -0.1072 | 76.7601
-0.5 | 0.4956 | 0.00561 | -0.1081 | 88.3422
0 | 0.553 | 0.00552 | -0.1089 | 100.1812
0.5 | 0.6085 | 0.00506 | -0.1096 | 120.2569
1 | 0.6588 | 0.004 | -0.1097 | 164.7
1.5 | 0.7147 | 0.00381 | -0.1103 | 187.5853
2 | 0.7723 | 0.0038 | -0.1112 | 203.2368
2.5 | 0.8293 | 0.00386 | -0.112 | 214.8446
3 | 0.886 | 0.00394 | -0.1128 | 224.8731
3.5 | 0.9426 | 0.00405 | -0.1136 | 232.7407
4 | 0.9963 | 0.00428 | -0.1139 | 232.7804
4.5 | 1.0424 | 0.00483 | -0.1127 | 215.8178
5 | 1.0691 | 0.00601 | -0.1079 | 177.8869
5.5 | 1.0764 | 0.00719 | -0.099 | 149.7079
6.5 | 1.0821 | 0.01035 | -0.082 | 104.5507
7 | 1.0894 | 0.01224 | -0.0752 | 89.0033
7.5 | 1.1011 | 0.01416 | -0.0696 | 77.7613
8 | 1.1185 | 0.01596 | -0.065 | 70.0815
8.5 | 1.1491 | 0.01718 | -0.0624 | 66.8859
9 | 1.1813 | 0.01835 | -0.0602 | 64.376
9.5 | 1.2122 | 0.01964 | -0.0579 | 61.721
10 | 1.2456 | 0.02085 | -0.0561 | 59.741
10.5 | 1.2748 | 0.02234 | -0.0539 | 57.0636
11 | 1.3058 | 0.02376 | -0.052 | 54.9579
11.5 | 1.3371 | 0.02521 | -0.0502 | 53.0385
12 | 1.3652 | 0.02689 | -0.0483 | 50.7698
12.5 | 1.3919 | 0.02871 | -0.0463 | 48.4814
13 | 1.4208 | 0.03044 | -0.0447 | 46.6754
13.5 | 1.4479 | 0.0323 | -0.043 | 44.8266
14 | 1.4733 | 0.03435 | -0.0412 | 42.8908
14.5 | 1.4939 | 0.03684 | -0.0392 | 40.551
15 | 1.5198 | 0.03896 | -0.0379 | 39.0092
15.5 | 1.5438 | 0.04131 | -0.0366 | 37.3711
16 | 1.565 | 0.04396 | -0.0352 | 35.6005
16.5 | 1.5841 | 0.04683 | -0.0339 | 33.8266
17 | 1.6008 | 0.05004 | -0.0326 | 31.9904
17.5 | 1.6185 | 0.05325 | -0.0316 | 30.3944
18 | 1.6339 | 0.05675 | -0.0308 | 28.7912
18.5 | 1.6475 | 0.06056 | -0.0301 | 27.2044
19 | 1.6566 | 0.06499 | -0.0295 | 25.4901
19.5 | 1.6626 | 0.06989 | -0.0292 | 23.7888
20 | 1.6722 | 0.07454 | -0.0293 | 22.4336

## 67. Re 4M Mach 0.10 (1)
BIGFOIL.COM POLAR EXPORT
NACA66-714 a=0.5
NACA66-714 a=0.5 |  |  |  | Cl Max: | 1.556 | at alpha= | 11 | deg
JavaFoil+Calcfoil stall+Eppler ext transition |  |  |  | L/D Max: | 192.369 | at alpha= | 4.5 | deg
Re: | 4000000 |  |  | Cd Min: | 0.00481 | at alpha= | 1 | deg
Mach: | 0.1 |  |  | Cl=0 at alpha= | -4.5917 | deg
|  |  |  | @ Cl=0.1, Cd= | 0.006571
|  |  |  | @ Cl=0.4, Cd= | 0.0064473
|  |  |  | @ Cl=0.6, Cd= | 0.0058475
alpha (deg) | Cl | Cd | Cm | Cl/Cd
-17.5 | -0.349 | 0.1483 | -0.032 | -2.356
-17 | -0.363 | 0.13928 | -0.032 | -2.609
-16.5 | -0.377 | 0.13138 | -0.033 | -2.872
-16 | -0.391 | 0.12676 | -0.033 | -3.081
-15.5 | -0.403 | 0.11858 | -0.033 | -3.399
-15 | -0.414 | 0.11256 | -0.034 | -3.682
-14.5 | -0.425 | 0.10675 | -0.034 | -3.977
-14 | -0.433 | 0.10138 | -0.035 | -4.271
-13.5 | -0.439 | 0.09509 | -0.035 | -4.621
-13 | -0.443 | 0.09019 | -0.036 | -4.916
-12.5 | -0.445 | 0.08389 | -0.037 | -5.302
-12 | -0.443 | 0.07965 | -0.037 | -5.56
-11.5 | -0.438 | 0.07621 | -0.037 | -5.741
-11 | -0.429 | 0.07159 | -0.038 | -5.987
-10.5 | -0.416 | 0.06583 | -0.039 | -6.317
-10 | -0.399 | 0.06292 | -0.039 | -6.34
-9.5 | -0.378 | 0.05805 | -0.04 | -6.514
-9 | -0.353 | 0.05483 | -0.041 | -6.442
-8.5 | -0.325 | 0.05125 | -0.042 | -6.334
-8 | -0.292 | 0.04778 | -0.044 | -6.119
-7.5 | -0.258 | 0.04193 | -0.05 | -6.16
-7 | -0.269 | 0.0075 | -0.086 | -35.858
-6.5 | -0.218 | 0.00738 | -0.087 | -29.488
-6 | -0.163 | 0.00721 | -0.088 | -22.665
-5.5 | -0.107 | 0.00701 | -0.089 | -15.265
-5 | -0.049 | 0.00685 | -0.09 | -7.12
-4.5 | 0.011 | 0.0067 | -0.091 | 1.594
-4 | 0.071 | 0.0066 | -0.092 | 10.731
-3.5 | 0.131 | 0.00654 | -0.093 | 20.081
-3 | 0.192 | 0.0065 | -0.094 | 29.592
-2.5 | 0.254 | 0.00643 | -0.095 | 39.465
-2 | 0.315 | 0.00645 | -0.096 | 48.855
-1.5 | 0.377 | 0.00644 | -0.097 | 58.525
-1 | 0.44 | 0.00646 | -0.098 | 68.075
-0.5 | 0.501 | 0.00646 | -0.099 | 77.517
0 | 0.561 | 0.00601 | -0.099 | 93.314
0.5 | 0.621 | 0.00576 | -0.1 | 107.842
1 | 0.681 | 0.00481 | -0.101 | 141.767
1.5 | 0.741 | 0.00489 | -0.102 | 151.541
2 | 0.801 | 0.00499 | -0.103 | 160.484
2.5 | 0.861 | 0.00512 | -0.104 | 168.244
3 | 0.92 | 0.00526 | -0.105 | 174.921
3.5 | 0.979 | 0.00538 | -0.106 | 182.05
4 | 1.038 | 0.00552 | -0.106 | 187.954
4.5 | 1.089 | 0.00566 | -0.107 | 192.369
5 | 1.143 | 0.00625 | -0.108 | 182.788
5.5 | 1.195 | 0.00701 | -0.109 | 170.486
6 | 1.236 | 0.01322 | -0.109 | 93.497
6.5 | 1.285 | 0.01377 | -0.11 | 93.338
7 | 1.332 | 0.01437 | -0.111 | 92.68
7.5 | 1.377 | 0.01493 | -0.111 | 92.227
8 | 1.419 | 0.01561 | -0.112 | 90.898
8.5 | 1.456 | 0.01635 | -0.113 | 89.063
9 | 1.487 | 0.01712 | -0.114 | 86.896
9.5 | 1.514 | 0.01795 | -0.115 | 84.354
10 | 1.535 | 0.01878 | -0.116 | 81.753
10.5 | 1.551 | 0.01972 | -0.116 | 78.667
11 | 1.556 | 0.0207 | -0.117 | 75.137
11.5 | 1.552 | 0.02187 | -0.118 | 70.975
12 | 1.541 | 0.02286 | -0.119 | 67.387
12.5 | 1.522 | 0.02419 | -0.12 | 62.932
13 | 1.497 | 0.02576 | -0.12 | 58.104
13.5 | 1.465 | 0.02722 | -0.121 | 53.826
14 | 1.427 | 0.02855 | -0.122 | 50.003
14.5 | 1.385 | 0.0301 | -0.122 | 46.016
15 | 1.338 | 0.03208 | -0.123 | 41.697
15.5 | 1.286 | 0.03462 | -0.124 | 37.143
16 | 1.233 | 0.03689 | -0.124 | 33.409

## 68. Re 4M Mach 0.10 (2)
BIGFOIL.COM POLAR EXPORT
NACA66-714 a=0.5
NACA66-714 a=0.5 |  |  |  | Cl Max: | 1.6659 | at alpha= | 20 | deg
XFOIL ncrit=9 |  |  |  | L/D Max: | 233.66 | at alpha= | 4 | deg
Re: | 4000000 |  |  | Cd Min: | 0.19256 | at alpha= | -18.5 | deg
Mach: | 0.1 |  |  | Cl=0 at alpha= | -4.8264 | deg
|  |  |  | @ Cl=0.1, Cd= | 0.0067366
|  |  |  | @ Cl=0.4, Cd= | 0.0057838
|  |  |  | @ Cl=0.6, Cd= | 0.0051806
alpha (deg) | Cl | Cd | Cm | Cl/Cd
-18.5 | -0.3415 | 0.19256 | -0.0444 | -1.7735
-18 | -0.3232 | 0.18671 | -0.0484 | -1.731
-17.5 | -0.3062 | 0.17952 | -0.0523 | -1.7057
-17 | -0.2898 | 0.17261 | -0.0562 | -1.6789
-16.5 | -0.2741 | 0.1656 | -0.06 | -1.6552
-16 | -0.2591 | 0.1584 | -0.0639 | -1.6357
-14 | -0.7063 | 0.04223 | -0.1229 | -16.7251
-13.5 | -0.8815 | 0.02234 | -0.1067 | -39.4584
-13 | -0.8511 | 0.01979 | -0.1044 | -43.0066
-12.5 | -0.8226 | 0.01659 | -0.1016 | -49.5841
-12 | -0.7805 | 0.01483 | -0.1003 | -52.6298
-11.5 | -0.7336 | 0.01351 | -0.0994 | -54.3005
-11 | -0.6838 | 0.01248 | -0.0989 | -54.7917
-10.5 | -0.6321 | 0.01166 | -0.0986 | -54.211
-10 | -0.5792 | 0.01098 | -0.0984 | -52.7505
-9.5 | -0.5271 | 0.01011 | -0.0981 | -52.1365
-9 | -0.4738 | 0.0094 | -0.098 | -50.4043
-8.5 | -0.4189 | 0.00889 | -0.0982 | -47.1204
-8 | -0.3618 | 0.00866 | -0.0987 | -41.7783
-7.5 | -0.3054 | 0.00835 | -0.0991 | -36.5749
-7 | -0.2479 | 0.00819 | -0.0997 | -30.2686
-6.5 | -0.1907 | 0.00801 | -0.1003 | -23.8077
-6 | -0.1332 | 0.00787 | -0.1009 | -16.925
-5.5 | -0.0748 | 0.00776 | -0.1017 | -9.6392
-5 | -0.02 | 0.00716 | -0.1019 | -2.7933
-4.5 | 0.0376 | 0.00694 | -0.1026 | 5.4179
-4 | 0.0952 | 0.00675 | -0.1033 | 14.1037
-3.5 | 0.1527 | 0.00659 | -0.104 | 23.1715
-3 | 0.2101 | 0.00645 | -0.1047 | 32.5736
-2.5 | 0.2672 | 0.00616 | -0.1054 | 43.3766
-2 | 0.3249 | 0.00595 | -0.1061 | 54.605
-1.5 | 0.3831 | 0.00581 | -0.107 | 65.938
-1 | 0.4412 | 0.00572 | -0.1079 | 77.1329
-0.5 | 0.4987 | 0.00562 | -0.1087 | 88.7367
0 | 0.5566 | 0.00553 | -0.1096 | 100.651
0.5 | 0.6125 | 0.00508 | -0.1103 | 120.5709
1 | 0.663 | 0.00402 | -0.1104 | 164.9254
1.5 | 0.7192 | 0.00382 | -0.111 | 188.2723
2 | 0.7771 | 0.00381 | -0.1119 | 203.9633
2.5 | 0.8345 | 0.00387 | -0.1127 | 215.6331
3 | 0.8915 | 0.00396 | -0.1135 | 225.1263
3.5 | 0.9483 | 0.00408 | -0.1143 | 232.4265
4 | 1.0024 | 0.00429 | -0.1145 | 233.6597
4.5 | 1.0487 | 0.00485 | -0.1133 | 216.2268
5 | 1.0745 | 0.00604 | -0.1082 | 177.8974
5.5 | 1.0781 | 0.00721 | -0.0985 | 149.5284
6 | 1.062 | 0.00865 | -0.0854 | 122.7746
7.5 | 1.1008 | 0.0145 | -0.0689 | 75.9172
8 | 1.1184 | 0.01633 | -0.0643 | 68.4874
8.5 | 1.149 | 0.01759 | -0.0617 | 65.3212
9 | 1.182 | 0.01874 | -0.0595 | 63.0736
9.5 | 1.2132 | 0.02007 | -0.0572 | 60.4484
10 | 1.2458 | 0.02137 | -0.0553 | 58.2967
10.5 | 1.2758 | 0.02286 | -0.0531 | 55.8093
11 | 1.3069 | 0.02433 | -0.0512 | 53.7156
11.5 | 1.3376 | 0.02586 | -0.0493 | 51.7247
12 | 1.3664 | 0.02755 | -0.0473 | 49.5971
12.5 | 1.3926 | 0.02948 | -0.0452 | 47.2388
13 | 1.4224 | 0.03117 | -0.0436 | 45.6336
13.5 | 1.4488 | 0.03317 | -0.0418 | 43.678
14 | 1.473 | 0.03539 | -0.0399 | 41.6219
14.5 | 1.4956 | 0.03777 | -0.0381 | 39.5976
15 | 1.52 | 0.04013 | -0.0366 | 37.8769
15.5 | 1.5443 | 0.04253 | -0.0352 | 36.3108
16 | 1.5647 | 0.04533 | -0.0338 | 34.518
16.5 | 1.5809 | 0.04859 | -0.0323 | 32.5355
17 | 1.5994 | 0.05176 | -0.0311 | 30.9003
17.5 | 1.617 | 0.05508 | -0.0301 | 29.3573
18 | 1.6315 | 0.05881 | -0.0293 | 27.7419
18.5 | 1.6433 | 0.06297 | -0.0286 | 26.0966
19 | 1.6482 | 0.06802 | -0.028 | 24.2311
19.5 | 1.6588 | 0.0726 | -0.0279 | 22.8485
20 | 1.6659 | 0.07773 | -0.0282 | 21.4319

## 69. Re 4M Mach 0.25 (1)
BIGFOIL.COM POLAR EXPORT
NACA66-714 a=0.5
NACA66-714 a=0.5 |  |  |  | Cl Max: | 1.536 | at alpha= | 10.5 | deg
JavaFoil+Calcfoil stall+Eppler ext transition |  |  |  | L/D Max: | 190.878 | at alpha= | 4.5 | deg
Re: | 4000000 |  |  | Cd Min: | 0.00491 | at alpha= | 1 | deg
Mach: | 0.25 |  |  | Cl=0 at alpha= | -4.5902 | deg
|  |  |  | @ Cl=0.1, Cd= | 0.0066539
|  |  |  | @ Cl=0.4, Cd= | 0.006568
|  |  |  | @ Cl=0.6, Cd= | 0.00607
alpha (deg) | Cl | Cd | Cm | Cl/Cd
-15.5 | -0.064 | 0.1267 | -0.035 | -0.509
-15 | -0.062 | 0.12208 | -0.034 | -0.504
-14.5 | -0.149 | 0.1156 | -0.035 | -1.288
-14 | -0.199 | 0.11021 | -0.035 | -1.808
-13.5 | -0.239 | 0.10293 | -0.035 | -2.327
-13 | -0.274 | 0.09929 | -0.036 | -2.757
-12.5 | -0.303 | 0.09176 | -0.036 | -3.297
-12 | -0.326 | 0.08728 | -0.036 | -3.736
-11.5 | -0.344 | 0.07995 | -0.037 | -4.301
-11 | -0.355 | 0.07457 | -0.038 | -4.764
-10.5 | -0.36 | 0.0702 | -0.039 | -5.132
-10 | -0.359 | 0.0655 | -0.04 | -5.475
-9.5 | -0.35 | 0.06121 | -0.04 | -5.719
-9 | -0.335 | 0.05691 | -0.041 | -5.888
-8.5 | -0.314 | 0.05319 | -0.042 | -5.898
-8 | -0.286 | 0.05293 | -0.037 | -5.396
-7.5 | -0.255 | 0.04628 | -0.044 | -5.504
-7 | -0.219 | 0.04146 | -0.048 | -5.277
-6.5 | -0.22 | 0.00745 | -0.089 | -29.531
-6 | -0.166 | 0.00729 | -0.09 | -22.776
-5.5 | -0.109 | 0.00711 | -0.091 | -15.352
-5 | -0.05 | 0.00696 | -0.092 | -7.162
-4.5 | 0.011 | 0.0068 | -0.093 | 1.608
-4 | 0.073 | 0.00668 | -0.094 | 10.861
-3.5 | 0.135 | 0.00662 | -0.095 | 20.361
-3 | 0.197 | 0.00657 | -0.096 | 30.044
-2.5 | 0.26 | 0.00653 | -0.097 | 39.922
-2 | 0.324 | 0.00656 | -0.098 | 49.364
-1.5 | 0.387 | 0.00657 | -0.099 | 58.897
-1 | 0.452 | 0.00656 | -0.1 | 68.926
-0.5 | 0.515 | 0.00613 | -0.101 | 83.991
0 | 0.576 | 0.00583 | -0.102 | 98.674
0.5 | 0.637 | 0.00644 | -0.103 | 99.052
1 | 0.699 | 0.00491 | -0.104 | 142.383
1.5 | 0.761 | 0.00501 | -0.105 | 151.768
2 | 0.822 | 0.00511 | -0.106 | 160.89
2.5 | 0.883 | 0.00524 | -0.106 | 168.575
3 | 0.944 | 0.00539 | -0.107 | 175.288
3.5 | 1.005 | 0.00553 | -0.108 | 181.62
4 | 1.065 | 0.00569 | -0.109 | 187.241
4.5 | 1.117 | 0.00585 | -0.11 | 190.878
5 | 1.171 | 0.00656 | -0.111 | 178.53
5.5 | 1.223 | 0.00743 | -0.112 | 164.632
6 | 1.265 | 0.01386 | -0.112 | 91.296
6.5 | 1.314 | 0.01449 | -0.112 | 90.701
7 | 1.361 | 0.01516 | -0.113 | 89.804
7.5 | 1.404 | 0.01578 | -0.114 | 88.979
8 | 1.444 | 0.01654 | -0.115 | 87.314
8.5 | 1.478 | 0.01739 | -0.116 | 84.986
9 | 1.503 | 0.01829 | -0.117 | 82.181
9.5 | 1.522 | 0.01922 | -0.118 | 79.206
10 | 1.533 | 0.02023 | -0.119 | 75.772
10.5 | 1.536 | 0.02126 | -0.119 | 72.236
11 | 1.522 | 0.02247 | -0.12 | 67.717
11.5 | 1.494 | 0.02401 | -0.121 | 62.204
12 | 1.453 | 0.02549 | -0.122 | 57.017
12.5 | 1.401 | 0.02704 | -0.122 | 51.808
13 | 1.336 | 0.0287 | -0.123 | 46.563
13.5 | 1.26 | 0.03068 | -0.124 | 41.072
14 | 1.171 | 0.03383 | -0.124 | 34.601
14.5 | 1.064 | 0.03957 | -0.123 | 26.89
15 | 0.829 | 0.11354 | -0.067 | 7.305
15.5 | 0.738 | 0.12487 | -0.062 | 5.91

## 70. Re 4M Mach 0.25 (2)
BIGFOIL.COM POLAR EXPORT
NACA66-714 a=0.5
NACA66-714 a=0.5 |  |  |  | Cl Max: | 1.6077 | at alpha= | 19 | deg
XFOIL ncrit=9 |  |  |  | L/D Max: | 234.853 | at alpha= | 4 | deg
Re: | 4000000 |  |  | Cd Min: | 0.15404 | at alpha= | -15.5 | deg
Mach: | 0.25 |  |  | Cl=0 at alpha= | -4.8375 | deg
|  |  |  | @ Cl=0.1, Cd= | 0.0069193
|  |  |  | @ Cl=0.4, Cd= | 0.0058662
|  |  |  | @ Cl=0.6, Cd= | 0.0054162
alpha (deg) | Cl | Cd | Cm | Cl/Cd
-15.5 | -0.2355 | 0.15404 | -0.0694 | -1.5288
-15 | -0.2238 | 0.14611 | -0.0734 | -1.5317
-14.5 | -0.215 | 0.13702 | -0.0775 | -1.5691
-14 | -0.2077 | 0.12816 | -0.0817 | -1.6206
-13.5 | -0.2057 | 0.11852 | -0.0861 | -1.7356
-13 | -0.1758 | 0.11592 | -0.0889 | -1.5166
-12.5 | -0.2408 | 0.0934 | -0.0977 | -2.5782
-12 | -0.3012 | 0.07587 | -0.1068 | -3.9699
-11.5 | -0.3504 | 0.06195 | -0.1158 | -5.6562
-11 | -0.4515 | 0.04655 | -0.1224 | -9.6992
-10.5 | -0.6318 | 0.0175 | -0.1119 | -36.1029
-10 | -0.5963 | 0.01394 | -0.1091 | -42.7762
-9.5 | -0.5463 | 0.01219 | -0.1076 | -44.8154
-9 | -0.4916 | 0.01098 | -0.1066 | -44.7723
-8.5 | -0.4363 | 0.00987 | -0.1057 | -44.2047
-8 | -0.3795 | 0.00904 | -0.1052 | -41.9801
-7.5 | -0.3193 | 0.00874 | -0.1052 | -36.5332
-7 | -0.2592 | 0.00846 | -0.1052 | -30.6383
-6.5 | -0.1984 | 0.00835 | -0.1055 | -23.7605
-6 | -0.1376 | 0.00817 | -0.1059 | -16.8421
-5.5 | -0.0768 | 0.00801 | -0.1064 | -9.588
-5 | -0.0193 | 0.00742 | -0.1065 | -2.6011
-4.5 | 0.0401 | 0.00713 | -0.1069 | 5.6241
-4 | 0.0998 | 0.00692 | -0.1074 | 14.422
-3.5 | 0.159 | 0.00672 | -0.108 | 23.6607
-3 | 0.2187 | 0.00653 | -0.1086 | 33.4916
-2.5 | 0.278 | 0.00626 | -0.1093 | 44.4089
-2 | 0.3373 | 0.00601 | -0.1099 | 56.1231
-1.5 | 0.3972 | 0.00587 | -0.1107 | 67.6661
-1 | 0.4569 | 0.00579 | -0.1116 | 78.9119
-0.5 | 0.5164 | 0.00569 | -0.1124 | 90.7557
0 | 0.5766 | 0.00557 | -0.1134 | 103.5189
0.5 | 0.6344 | 0.00519 | -0.1141 | 122.2351
1 | 0.6887 | 0.00452 | -0.1144 | 152.3673
1.5 | 0.744 | 0.00388 | -0.1147 | 191.7526
2.5 | 0.863 | 0.00394 | -0.1164 | 219.0355
3 | 0.9218 | 0.00404 | -0.1171 | 228.1683
3.5 | 0.9801 | 0.00419 | -0.1177 | 233.9141
4 | 1.0357 | 0.00441 | -0.1178 | 234.8526
5.5 | 1.0896 | 0.00745 | -0.0961 | 146.255
7 | 1.0938 | 0.01398 | -0.0718 | 78.2403
7.5 | 1.102 | 0.01632 | -0.0657 | 67.5245
8 | 1.1192 | 0.01837 | -0.061 | 60.9254
8.5 | 1.1518 | 0.01974 | -0.0584 | 58.3485
9 | 1.1845 | 0.02116 | -0.056 | 55.9783
9.5 | 1.2173 | 0.02263 | -0.0536 | 53.7914
10 | 1.2505 | 0.02413 | -0.0514 | 51.8235
10.5 | 1.28 | 0.02592 | -0.0489 | 49.3827
11 | 1.312 | 0.02759 | -0.0467 | 47.5535
11.5 | 1.3427 | 0.02941 | -0.0445 | 45.6545
12 | 1.3682 | 0.03163 | -0.042 | 43.2564
12.5 | 1.3981 | 0.0336 | -0.0399 | 41.6101
13 | 1.4265 | 0.03576 | -0.0379 | 39.8909
13.5 | 1.4507 | 0.03829 | -0.0356 | 37.8872
14 | 1.4717 | 0.04117 | -0.0332 | 35.7469
14.5 | 1.4983 | 0.04372 | -0.0316 | 34.2704
15 | 1.5201 | 0.04676 | -0.0297 | 32.5086
15.5 | 1.5371 | 0.05034 | -0.0278 | 30.5344
16 | 1.556 | 0.05387 | -0.0263 | 28.8844
16.5 | 1.5739 | 0.05761 | -0.025 | 27.3199
17 | 1.5868 | 0.06203 | -0.0238 | 25.5812
17.5 | 1.5919 | 0.06744 | -0.0228 | 23.6047
18 | 1.6 | 0.07275 | -0.0223 | 21.9931
18.5 | 1.6062 | 0.0785 | -0.0223 | 20.4611
19 | 1.6077 | 0.085 | -0.0227 | 18.9141
19.5 | 1.6064 | 0.09214 | -0.0237 | 17.4343
20 | 1.5984 | 0.10044 | -0.0255 | 15.914

## 71. Re 4M Mach 0.50 (1)
BIGFOIL.COM POLAR EXPORT
NACA66-714 a=0.5
NACA66-714 a=0.5 |  |  |  | Cl Max: | 1.484 | at alpha= | 7.5 | deg
JavaFoil+Calcfoil stall+Eppler ext transition |  |  |  | L/D Max: | 180.387 | at alpha= | 4 | deg
Re: | 4000000 |  |  | Cd Min: | 0.00541 | at alpha= | 1 | deg
Mach: | 0.5 |  |  | Cl=0 at alpha= | -4.6091 | deg
|  |  |  | @ Cl=0.1, Cd= | 0.007081
|  |  |  | @ Cl=0.4, Cd= | 0.006868
|  |  |  | @ Cl=0.6, Cd= | 0.0068105
alpha (deg) | Cl | Cd | Cm | Cl/Cd
-20 | -0.861 | 0.16333 | -0.041 | -5.271
-19.5 | -0.833 | 0.15814 | -0.041 | -5.269
-19 | -0.806 | 0.15249 | -0.042 | -5.284
-18.5 | -0.778 | 0.14879 | -0.042 | -5.231
-18 | -0.751 | 0.14909 | -0.043 | -5.04
-17.5 | -0.723 | 0.14031 | -0.042 | -5.15
-17 | -0.694 | 0.13397 | -0.041 | -5.177
-16.5 | -0.666 | 0.12976 | -0.041 | -5.131
-16 | -0.638 | 0.12566 | -0.042 | -5.079
-15.5 | -0.61 | 0.12167 | -0.042 | -5.018
-15 | -0.583 | 0.11687 | -0.043 | -4.987
-14.5 | -0.555 | 0.11341 | -0.044 | -4.895
-14 | -0.527 | 0.10456 | -0.043 | -5.038
-13.5 | -0.498 | 0.09927 | -0.042 | -5.02
-13 | -0.471 | 0.08988 | -0.043 | -5.235
-12.5 | -0.443 | 0.08346 | -0.043 | -5.304
-12 | -0.415 | 0.0776 | -0.044 | -5.345
-11.5 | -0.387 | 0.0724 | -0.044 | -5.343
-11 | -0.359 | 0.06725 | -0.046 | -5.342
-10.5 | -0.331 | 0.06333 | -0.047 | -5.231
-10 | -0.303 | 0.0782 | -0.045 | -3.871
-9.5 | -0.274 | 0.06794 | -0.044 | -4.039
-9 | -0.247 | 0.06151 | -0.044 | -4.007
-8.5 | -0.219 | 0.0559 | -0.045 | -3.91
-8 | -0.191 | 0.05124 | -0.047 | -3.723
-7.5 | -0.163 | 0.0475 | -0.047 | -3.427
-7 | -0.135 | 0.05014 | -0.045 | -2.684
-6.5 | -0.107 | 0.05028 | -0.044 | -2.119
-6 | -0.127 | 0.04342 | -0.047 | -2.919
-5.5 | -0.091 | 0.03821 | -0.048 | -2.383
-5 | -0.043 | 0.0359 | -0.05 | -1.201
-4.5 | 0.012 | 0.00716 | -0.104 | 1.661
-4 | 0.08 | 0.00711 | -0.105 | 11.193
-3.5 | 0.149 | 0.00701 | -0.106 | 21.227
-3 | 0.219 | 0.00697 | -0.108 | 31.414
-2.5 | 0.29 | 0.0069 | -0.108 | 42.006
-2 | 0.361 | 0.00689 | -0.109 | 52.357
-1.5 | 0.432 | 0.00685 | -0.11 | 63
-1 | 0.505 | 0.00679 | -0.111 | 74.398
-0.5 | 0.576 | 0.00678 | -0.112 | 84.898
0 | 0.639 | 0.00686 | -0.113 | 93.157
0.5 | 0.708 | 0.00688 | -0.114 | 102.905
1 | 0.776 | 0.00541 | -0.115 | 143.514
1.5 | 0.845 | 0.00556 | -0.116 | 151.931
2 | 0.913 | 0.00572 | -0.117 | 159.441
2.5 | 0.981 | 0.00591 | -0.118 | 165.811
3 | 1.048 | 0.00611 | -0.119 | 171.505
3.5 | 1.116 | 0.00632 | -0.12 | 176.643
4 | 1.183 | 0.00656 | -0.121 | 180.387
4.5 | 1.234 | 0.00706 | -0.122 | 174.916
5 | 1.292 | 0.00816 | -0.123 | 158.264
5.5 | 1.336 | 0.01631 | -0.123 | 81.92
6 | 1.386 | 0.0171 | -0.124 | 81.062
6.5 | 1.43 | 0.01812 | -0.125 | 78.933
7 | 1.464 | 0.01922 | -0.126 | 76.155
7.5 | 1.484 | 0.02057 | -0.127 | 72.135
8 | 1.482 | 0.02199 | -0.128 | 67.402
8.5 | 1.423 | 0.02366 | -0.128 | 60.153
9 | 0.875 | 0.06123 | -0.058 | 14.285
9.5 | 0.917 | 0.0272 | -0.13 | 33.703
10 | 0.794 | 0.07168 | -0.058 | 11.077
10.5 | 0.978 | 0.02956 | -0.132 | 33.08
11 | 0.851 | 0.07378 | -0.071 | 11.529
11.5 | 0.874 | 0.0819 | -0.065 | 10.671
12 | 0.9 | 0.09477 | -0.066 | 9.5
12.5 | 0.927 | 0.08676 | -0.07 | 10.689

## 72. Re 4M Mach 0.50 (2)
BIGFOIL.COM POLAR EXPORT
NACA66-714 a=0.5
NACA66-714 a=0.5 |  |  |  | Cl Max: | 1.3702 | at alpha= | 13 | deg
XFOIL ncrit=9 |  |  |  | L/D Max: | 236.921 | at alpha= | 3.5 | deg
Re: | 4000000 |  |  | Cd Min: | 0.2311 | at alpha= | -20 | deg
Mach: | 0.5 |  |  | Cl=0 at alpha= | -4.9602 | deg
|  |  |  | @ Cl=0.1, Cd= | 0.0086947
|  |  |  | @ Cl=0.4, Cd= | 0.0064413
|  |  |  | @ Cl=0.6, Cd= | 0.005956
alpha (deg) | Cl | Cd | Cm | Cl/Cd
-20 | -0.4065 | 0.2311 | -0.0356 | -1.759
-19.5 | -0.384 | 0.22349 | -0.0405 | -1.7182
-19 | -0.3621 | 0.21609 | -0.0455 | -1.6757
-18.5 | -0.3387 | 0.20916 | -0.0505 | -1.6193
-18 | -0.3156 | 0.20217 | -0.0552 | -1.5611
-17 | -0.2703 | 0.18704 | -0.0646 | -1.4451
-16.5 | -0.2486 | 0.17936 | -0.0692 | -1.386
-16 | -0.2275 | 0.17156 | -0.0737 | -1.3261
-15.5 | -0.2062 | 0.1642 | -0.0782 | -1.2558
-15 | -0.1864 | 0.15682 | -0.0826 | -1.1886
-14.5 | -0.1666 | 0.14927 | -0.0869 | -1.1161
-14 | -0.1473 | 0.14195 | -0.0912 | -1.0377
-13.5 | -0.1285 | 0.13455 | -0.0955 | -0.95504
-13 | -0.1121 | 0.12681 | -0.0997 | -0.884
-12.5 | -0.0953 | 0.11947 | -0.1038 | -0.79769
-12 | -0.0758 | 0.11319 | -0.1076 | -0.66967
-11.5 | -0.0617 | 0.10581 | -0.1115 | -0.58312
-11 | -0.0509 | 0.0982 | -0.1154 | -0.51833
-10.5 | -0.0439 | 0.09028 | -0.1193 | -0.48626
-10 | -0.0409 | 0.08213 | -0.1233 | -0.49799
-9.5 | -0.0455 | 0.0735 | -0.1278 | -0.61905
-9 | -0.0377 | 0.06713 | -0.1313 | -0.5616
-8.5 | -0.0368 | 0.06029 | -0.1351 | -0.61038
-8 | -0.0587 | 0.05163 | -0.1415 | -1.1369
-7.5 | -0.0873 | 0.04466 | -0.1419 | -1.9548
-7 | -0.1024 | 0.0361 | -0.1421 | -2.8366
-6.5 | -0.1092 | 0.02699 | -0.1395 | -4.0459
-6 | -0.0931 | 0.01968 | -0.1356 | -4.7307
-5.5 | -0.0732 | 0.01175 | -0.1308 | -6.2298
-5 | -0.005 | 0.01084 | -0.1296 | -0.46125
-4.5 | 0.0578 | 0.00908 | -0.1282 | 6.3656
-4 | 0.1268 | 0.00845 | -0.1278 | 15.0059
-3.5 | 0.1929 | 0.00763 | -0.1272 | 25.2818
-3 | 0.2596 | 0.0071 | -0.1269 | 36.5634
-2.5 | 0.3265 | 0.00676 | -0.1269 | 48.2988
-2 | 0.3933 | 0.00647 | -0.1271 | 60.7883
-1.5 | 0.4609 | 0.00618 | -0.1276 | 74.5793
-1 | 0.5292 | 0.00603 | -0.1283 | 87.7612
-0.5 | 0.597 | 0.00596 | -0.1291 | 100.1678
0 | 0.6643 | 0.00587 | -0.1299 | 113.1687
0.5 | 0.7322 | 0.00574 | -0.1308 | 127.561
1 | 0.7935 | 0.00511 | -0.1309 | 155.2838
1.5 | 0.8518 | 0.00428 | -0.1304 | 199.0187
2 | 0.9192 | 0.00431 | -0.1311 | 213.2715
2.5 | 0.9856 | 0.00439 | -0.1314 | 224.5103
3 | 1.0507 | 0.00456 | -0.1315 | 230.4167
3.5 | 1.1159 | 0.00471 | -0.1314 | 236.9214
4 | 1.1727 | 0.00503 | -0.1295 | 233.1412
4.5 | 1.2189 | 0.00543 | -0.1254 | 224.4751
5 | 1.2163 | 0.00653 | -0.1122 | 186.2634
5.5 | 1.1622 | 0.00961 | -0.0922 | 120.9365
7 | 1.1221 | 0.02111 | -0.0639 | 53.1549
7.5 | 1.1159 | 0.02499 | -0.0562 | 44.6539
8 | 1.1302 | 0.02806 | -0.0508 | 40.278
8.5 | 1.1648 | 0.03018 | -0.0475 | 38.5951
9 | 1.1979 | 0.03249 | -0.0441 | 36.8698
9.5 | 1.2339 | 0.03472 | -0.041 | 35.5386
10 | 1.2664 | 0.03731 | -0.0376 | 33.9426
10.5 | 1.2945 | 0.04032 | -0.034 | 32.1057
11 | 1.3225 | 0.0435 | -0.0306 | 30.4023
11.5 | 1.3464 | 0.04718 | -0.0271 | 28.5375
12 | 1.3615 | 0.05172 | -0.0235 | 26.3244
12.5 | 1.3683 | 0.05725 | -0.02 | 23.9004
13 | 1.3702 | 0.06352 | -0.0171 | 21.5712
13.5 | 1.3629 | 0.07101 | -0.0148 | 19.1931
14 | 1.3415 | 0.08034 | -0.0136 | 16.6978
14.5 | 1.3133 | 0.09133 | -0.0145 | 14.3797
15 | 1.2822 | 0.10381 | -0.0178 | 12.3514
15.5 | 1.2534 | 0.11705 | -0.0233 | 10.7082
16 | 1.2253 | 0.13102 | -0.0307 | 9.352
16.5 | 1.2018 | 0.14518 | -0.0392 | 8.278
17 | 1.1793 | 0.15999 | -0.0489 | 7.3711
17.5 | 1.1593 | 0.17505 | -0.0589 | 6.6227
18 | 1.1402 | 0.19071 | -0.069 | 5.9787

## 73. Re 5M Mach 0.00 (1)
BIGFOIL.COM POLAR EXPORT
NACA66-714 a=0.5
NACA66-714 a=0.5 |  |  |  | Cl Max: | 1.561 | at alpha= | 11 | deg
JavaFoil+Calcfoil stall+Eppler ext transition |  |  |  | L/D Max: | 193.071 | at alpha= | 4 | deg
Re: | 5000000 |  |  | Cd Min: | 0.0043 | at alpha= | 1 | deg
Mach: | 0 |  |  | Cl=0 at alpha= | -4.5917 | deg
|  |  |  | @ Cl=0.1, Cd= | 0.0064007
|  |  |  | @ Cl=0.4, Cd= | 0.0062581
|  |  |  | @ Cl=0.6, Cd= | 0.0058655
alpha (deg) | Cl | Cd | Cm | Cl/Cd
-18 | -0.38 | 0.15014 | -0.032 | -2.533
-17.5 | -0.392 | 0.14063 | -0.032 | -2.791
-17 | -0.404 | 0.13515 | -0.033 | -2.992
-16.5 | -0.416 | 0.12792 | -0.033 | -3.25
-16 | -0.426 | 0.12274 | -0.034 | -3.474
-15.5 | -0.436 | 0.11415 | -0.034 | -3.821
-15 | -0.445 | 0.11018 | -0.034 | -4.037
-14.5 | -0.452 | 0.10408 | -0.035 | -4.343
-14 | -0.457 | 0.09957 | -0.035 | -4.595
-13.5 | -0.461 | 0.09489 | -0.036 | -4.857
-13 | -0.462 | 0.08893 | -0.036 | -5.196
-12.5 | -0.461 | 0.08181 | -0.037 | -5.631
-12 | -0.456 | 0.07765 | -0.037 | -5.874
-11.5 | -0.448 | 0.07373 | -0.038 | -6.08
-11 | -0.437 | 0.06955 | -0.038 | -6.285
-10.5 | -0.422 | 0.06488 | -0.039 | -6.509
-10 | -0.404 | 0.0615 | -0.04 | -6.564
-9.5 | -0.382 | 0.05692 | -0.042 | -6.708
-9 | -0.356 | 0.05359 | -0.042 | -6.636
-8.5 | -0.326 | 0.0503 | -0.043 | -6.48
-8 | -0.293 | 0.04648 | -0.046 | -6.313
-7.5 | -0.317 | 0.00747 | -0.085 | -42.454
-7 | -0.269 | 0.00729 | -0.085 | -36.865
-6.5 | -0.217 | 0.0071 | -0.086 | -30.567
-6 | -0.163 | 0.0069 | -0.087 | -23.612
-5.5 | -0.107 | 0.00677 | -0.088 | -15.752
-5 | -0.049 | 0.00658 | -0.089 | -7.384
-4.5 | 0.011 | 0.0065 | -0.09 | 1.637
-4 | 0.07 | 0.00644 | -0.091 | 10.937
-3.5 | 0.131 | 0.00636 | -0.092 | 20.558
-3 | 0.192 | 0.00634 | -0.093 | 30.211
-2.5 | 0.253 | 0.00633 | -0.094 | 39.878
-2 | 0.314 | 0.0063 | -0.095 | 49.781
-1.5 | 0.375 | 0.00627 | -0.096 | 59.764
-1 | 0.438 | 0.00624 | -0.097 | 70.131
-0.5 | 0.499 | 0.00627 | -0.098 | 79.461
0 | 0.559 | 0.00605 | -0.099 | 92.407
0.5 | 0.619 | 0.00578 | -0.1 | 107.15
1 | 0.679 | 0.0043 | -0.101 | 157.915
1.5 | 0.738 | 0.00474 | -0.102 | 155.931
2 | 0.798 | 0.00483 | -0.102 | 165.245
2.5 | 0.857 | 0.00496 | -0.103 | 172.913
3 | 0.917 | 0.00508 | -0.104 | 180.312
3.5 | 0.976 | 0.00519 | -0.105 | 187.829
4 | 1.034 | 0.00536 | -0.106 | 193.071
4.5 | 1.083 | 0.00605 | -0.107 | 178.854
5 | 1.136 | 0.00677 | -0.108 | 167.82
5.5 | 1.188 | 0.00758 | -0.108 | 156.756
6 | 1.232 | 0.01264 | -0.108 | 97.472
6.5 | 1.281 | 0.01316 | -0.109 | 97.343
7 | 1.328 | 0.01371 | -0.11 | 96.885
7.5 | 1.373 | 0.01429 | -0.111 | 96.098
8 | 1.416 | 0.01487 | -0.112 | 95.238
8.5 | 1.453 | 0.01555 | -0.113 | 93.424
9 | 1.485 | 0.01627 | -0.114 | 91.307
9.5 | 1.513 | 0.01704 | -0.114 | 88.786
10 | 1.536 | 0.01782 | -0.115 | 86.186
10.5 | 1.554 | 0.01871 | -0.116 | 83.024
11 | 1.561 | 0.01956 | -0.117 | 79.812
11.5 | 1.56 | 0.02064 | -0.118 | 75.574
12 | 1.552 | 0.02162 | -0.118 | 71.788
12.5 | 1.538 | 0.02283 | -0.119 | 67.355
13 | 1.517 | 0.0243 | -0.12 | 62.438
13.5 | 1.49 | 0.02553 | -0.121 | 58.376
14 | 1.458 | 0.0268 | -0.121 | 54.421
14.5 | 1.422 | 0.02831 | -0.122 | 50.225
15 | 1.38 | 0.0301 | -0.123 | 45.867
15.5 | 1.335 | 0.03215 | -0.123 | 41.537
16 | 1.289 | 0.03371 | -0.124 | 38.241

## 74. Re 5M Mach 0.00 (2)
BIGFOIL.COM POLAR EXPORT
NACA66-714 a=0.5
NACA66-714 a=0.5 |  |  |  | Cl Max: | 1.7013 | at alpha= | 20 | deg
XFOIL ncrit=9 |  |  |  | L/D Max: | 239.492 | at alpha= | 3.5 | deg
Re: | 5000000 |  |  | Cd Min: | 0.07081 | at alpha= | 20 | deg
Mach: | 0 |  |  | Cl=0 at alpha= | -4.8137 | deg
|  |  |  | @ Cl=0.1, Cd= | 0.0062894
|  |  |  | @ Cl=0.4, Cd= | 0.0054898
|  |  |  | @ Cl=0.6, Cd= | 0.004992
alpha (deg) | Cl | Cd | Cm | Cl/Cd
-16.5 | -1.0161 | 0.03119 | -0.1212 | -32.5777
-16 | -1.0463 | 0.02705 | -0.1138 | -38.6802
-15.5 | -1.0474 | 0.02421 | -0.1078 | -43.2631
-15 | -1.0275 | 0.02172 | -0.1044 | -47.3066
-14.5 | -0.9964 | 0.01982 | -0.1022 | -50.2725
-14 | -0.9592 | 0.01825 | -0.1006 | -52.5589
-13.5 | -0.9187 | 0.01682 | -0.0993 | -54.6195
-13 | -0.8743 | 0.01569 | -0.0984 | -55.7234
-12.5 | -0.8275 | 0.01469 | -0.0977 | -56.3308
-12 | -0.7828 | 0.01323 | -0.0968 | -59.1686
-11.5 | -0.7345 | 0.01217 | -0.0963 | -60.3533
-11 | -0.684 | 0.01134 | -0.0961 | -60.3175
-10.5 | -0.632 | 0.01068 | -0.096 | -59.176
-10 | -0.5789 | 0.01011 | -0.0961 | -57.2601
-9.5 | -0.5257 | 0.00947 | -0.0962 | -55.5121
-9 | -0.4726 | 0.00881 | -0.0962 | -53.6436
-8.5 | -0.4185 | 0.00829 | -0.0965 | -50.4825
-8 | -0.3622 | 0.00806 | -0.097 | -44.938
-7.5 | -0.3062 | 0.00778 | -0.0975 | -39.3573
-7 | -0.2497 | 0.00756 | -0.0981 | -33.0291
-6.5 | -0.1927 | 0.00735 | -0.0988 | -26.2177
-6 | -0.1354 | 0.00716 | -0.0995 | -18.9106
-5.5 | -0.078 | 0.00699 | -0.1002 | -11.1588
-5 | -0.0209 | 0.00678 | -0.1009 | -3.0826
-4.5 | 0.0352 | 0.00645 | -0.1015 | 5.4574
-4 | 0.0926 | 0.00631 | -0.1022 | 14.6751
-3.5 | 0.1501 | 0.00615 | -0.103 | 24.4065
-3 | 0.2078 | 0.00598 | -0.1039 | 34.7492
-2.5 | 0.2656 | 0.00582 | -0.1047 | 45.6357
-2 | 0.3231 | 0.00564 | -0.1055 | 57.2872
-1.5 | 0.3806 | 0.00551 | -0.1064 | 69.0744
-1 | 0.4382 | 0.00545 | -0.1072 | 80.4037
-0.5 | 0.4963 | 0.00533 | -0.1082 | 93.1144
0 | 0.5544 | 0.00522 | -0.1092 | 106.2069
0.5 | 0.6104 | 0.00494 | -0.1099 | 123.5628
1 | 0.6651 | 0.00444 | -0.1105 | 149.7973
1.5 | 0.7172 | 0.00363 | -0.1108 | 197.5758
2 | 0.7745 | 0.00362 | -0.1117 | 213.9503
2.5 | 0.8314 | 0.00369 | -0.1125 | 225.3117
3 | 0.8882 | 0.00378 | -0.1133 | 234.9735
3.5 | 0.9436 | 0.00394 | -0.1139 | 239.4924
4.5 | 1.0315 | 0.00527 | -0.1108 | 195.7306
5 | 1.055 | 0.00644 | -0.1053 | 163.8199
5.5 | 1.0567 | 0.00752 | -0.0953 | 140.5186
6 | 1.0512 | 0.00885 | -0.0845 | 118.7797
6.5 | 1.0755 | 0.01048 | -0.081 | 102.624
7 | 1.087 | 0.01222 | -0.0748 | 88.9525
7.5 | 1.1032 | 0.01393 | -0.0698 | 79.196
8 | 1.1301 | 0.01526 | -0.0665 | 74.0564
8.5 | 1.1625 | 0.01637 | -0.0641 | 71.0141
9 | 1.1943 | 0.01754 | -0.0618 | 68.0901
9.5 | 1.2283 | 0.01863 | -0.0599 | 65.9313
10 | 1.2592 | 0.01995 | -0.0577 | 63.1178
10.5 | 1.291 | 0.02126 | -0.0557 | 60.7244
11 | 1.3232 | 0.02256 | -0.0539 | 58.6525
11.5 | 1.352 | 0.02414 | -0.0519 | 56.0066
12 | 1.3814 | 0.02569 | -0.0499 | 53.7719
12.5 | 1.4109 | 0.02729 | -0.0482 | 51.7003
13 | 1.4397 | 0.02897 | -0.0465 | 49.6962
13.5 | 1.4661 | 0.03084 | -0.0446 | 47.5389
14 | 1.4891 | 0.03301 | -0.0426 | 45.1106
14.5 | 1.5169 | 0.03489 | -0.0411 | 43.4766
15 | 1.541 | 0.03711 | -0.0396 | 41.5252
15.5 | 1.5642 | 0.03945 | -0.038 | 39.6502
16 | 1.584 | 0.0421 | -0.0364 | 37.6247
16.5 | 1.6046 | 0.04479 | -0.0351 | 35.825
17 | 1.6236 | 0.04768 | -0.0338 | 34.052
17.5 | 1.6424 | 0.05068 | -0.0327 | 32.4073
18 | 1.6563 | 0.05425 | -0.0316 | 30.5309
18.5 | 1.6686 | 0.05807 | -0.0307 | 28.7343
19 | 1.6801 | 0.06214 | -0.03 | 27.0373
19.5 | 1.6924 | 0.06625 | -0.0297 | 25.5457
20 | 1.7013 | 0.07081 | -0.0296 | 24.0263

## 75. Re 5M Mach 0.10 (1)
BIGFOIL.COM POLAR EXPORT
NACA66-714 a=0.5
NACA66-714 a=0.5 |  |  |  | Cl Max: | 1.558 | at alpha= | 11 | deg
JavaFoil+Calcfoil stall+Eppler ext transition |  |  |  | L/D Max: | 192.617 | at alpha= | 4 | deg
Re: | 5000000 |  |  | Cd Min: | 0.00403 | at alpha= | 1 | deg
Mach: | 0.1 |  |  | Cl=0 at alpha= | -4.5917 | deg
|  |  |  | @ Cl=0.1, Cd= | 0.0064152
|  |  |  | @ Cl=0.4, Cd= | 0.0063063
|  |  |  | @ Cl=0.6, Cd= | 0.005928
alpha (deg) | Cl | Cd | Cm | Cl/Cd
-17.5 | -0.35 | 0.14199 | -0.032 | -2.461
-17 | -0.364 | 0.13629 | -0.033 | -2.668
-16.5 | -0.377 | 0.13011 | -0.033 | -2.9
-16 | -0.391 | 0.12438 | -0.033 | -3.141
-15.5 | -0.403 | 0.11651 | -0.034 | -3.46
-15 | -0.415 | 0.11069 | -0.034 | -3.746
-14.5 | -0.425 | 0.10459 | -0.035 | -4.06
-14 | -0.433 | 0.09853 | -0.035 | -4.396
-13.5 | -0.439 | 0.09468 | -0.036 | -4.642
-13 | -0.443 | 0.08931 | -0.036 | -4.966
-12.5 | -0.445 | 0.08286 | -0.037 | -5.369
-12 | -0.443 | 0.07863 | -0.037 | -5.633
-11.5 | -0.438 | 0.07448 | -0.038 | -5.876
-11 | -0.429 | 0.07006 | -0.038 | -6.12
-10.5 | -0.416 | 0.0652 | -0.039 | -6.379
-10 | -0.399 | 0.06184 | -0.04 | -6.453
-9.5 | -0.378 | 0.05719 | -0.041 | -6.619
-9 | -0.353 | 0.05431 | -0.042 | -6.508
-8.5 | -0.325 | 0.05057 | -0.043 | -6.422
-8 | -0.293 | 0.04708 | -0.045 | -6.217
-7.5 | -0.317 | 0.00746 | -0.085 | -42.55
-7 | -0.269 | 0.0073 | -0.086 | -36.866
-6.5 | -0.218 | 0.00712 | -0.087 | -30.56
-6 | -0.163 | 0.00692 | -0.088 | -23.624
-5.5 | -0.107 | 0.00678 | -0.089 | -15.79
-5 | -0.049 | 0.0066 | -0.09 | -7.388
-4.5 | 0.011 | 0.00652 | -0.091 | 1.639
-4 | 0.071 | 0.00642 | -0.092 | 11.023
-3.5 | 0.131 | 0.00641 | -0.093 | 20.516
-3 | 0.192 | 0.00638 | -0.094 | 30.147
-2.5 | 0.254 | 0.00634 | -0.095 | 40.003
-2 | 0.315 | 0.00635 | -0.096 | 49.661
-1.5 | 0.377 | 0.00631 | -0.097 | 59.664
-1 | 0.44 | 0.0063 | -0.098 | 69.83
-0.5 | 0.501 | 0.00628 | -0.099 | 79.762
0 | 0.562 | 0.00608 | -0.099 | 92.357
0.5 | 0.622 | 0.00584 | -0.1 | 106.48
1 | 0.682 | 0.00403 | -0.101 | 169.163
1.5 | 0.742 | 0.00475 | -0.102 | 156.212
2 | 0.802 | 0.00487 | -0.103 | 164.796
2.5 | 0.861 | 0.00498 | -0.104 | 173.098
3 | 0.921 | 0.0051 | -0.105 | 180.532
3.5 | 0.98 | 0.00522 | -0.106 | 187.927
4 | 1.039 | 0.0054 | -0.107 | 192.617
4.5 | 1.088 | 0.00611 | -0.107 | 178.106
5 | 1.141 | 0.00683 | -0.108 | 167.032
5.5 | 1.193 | 0.00765 | -0.109 | 155.973
6 | 1.237 | 0.01274 | -0.109 | 97.104
6.5 | 1.287 | 0.01327 | -0.11 | 96.931
7 | 1.334 | 0.01383 | -0.111 | 96.417
7.5 | 1.379 | 0.01443 | -0.112 | 95.572
8 | 1.421 | 0.01501 | -0.112 | 94.623
8.5 | 1.458 | 0.01572 | -0.113 | 92.72
9 | 1.489 | 0.01645 | -0.114 | 90.501
9.5 | 1.516 | 0.01724 | -0.115 | 87.919
10 | 1.537 | 0.01805 | -0.116 | 85.171
10.5 | 1.553 | 0.01895 | -0.117 | 81.936
11 | 1.558 | 0.0199 | -0.117 | 78.274
11.5 | 1.554 | 0.02101 | -0.118 | 73.938
12 | 1.543 | 0.02199 | -0.119 | 70.148
12.5 | 1.524 | 0.02321 | -0.12 | 65.665
13 | 1.498 | 0.02474 | -0.12 | 60.577
13.5 | 1.467 | 0.02606 | -0.121 | 56.271
14 | 1.429 | 0.02742 | -0.122 | 52.13
14.5 | 1.387 | 0.02887 | -0.123 | 48.028
15 | 1.34 | 0.03074 | -0.123 | 43.573
15.5 | 1.288 | 0.03311 | -0.124 | 38.906
16 | 1.235 | 0.03508 | -0.124 | 35.207

## 76. Re 5M Mach 0.10 (2)
BIGFOIL.COM POLAR EXPORT
NACA66-714 a=0.5
NACA66-714 a=0.5 |  |  |  | Cl Max: | 1.6935 | at alpha= | 20 | deg
XFOIL ncrit=9 |  |  |  | L/D Max: | 239.747 | at alpha= | 3.5 | deg
Re: | 5000000 |  |  | Cd Min: | 0.07416 | at alpha= | 20 | deg
Mach: | 0.1 |  |  | Cl=0 at alpha= | -4.8184 | deg
|  |  |  | @ Cl=0.1, Cd= | 0.0063204
|  |  |  | @ Cl=0.4, Cd= | 0.0055025
|  |  |  | @ Cl=0.6, Cd= | 0.0050286
alpha (deg) | Cl | Cd | Cm | Cl/Cd
-15 | -0.9325 | 0.0301 | -0.1176 | -30.9801
-14.5 | -0.9673 | 0.02395 | -0.1091 | -40.3883
-14 | -0.947 | 0.02093 | -0.1058 | -45.2461
-13.5 | -0.9149 | 0.01868 | -0.1034 | -48.9775
-13 | -0.8748 | 0.01704 | -0.1019 | -51.338
-12.5 | -0.8305 | 0.01567 | -0.1007 | -52.9994
-12 | -0.7834 | 0.0145 | -0.0999 | -54.0276
-11.5 | -0.7384 | 0.01288 | -0.0987 | -57.3292
-11 | -0.6889 | 0.0118 | -0.0981 | -58.3814
-10.5 | -0.6371 | 0.011 | -0.0978 | -57.9182
-10 | -0.5838 | 0.01034 | -0.0977 | -56.4603
-9.5 | -0.5295 | 0.00975 | -0.0977 | -54.3077
-9 | -0.4761 | 0.00901 | -0.0976 | -52.8413
-8.5 | -0.4219 | 0.0084 | -0.0977 | -50.2262
-8 | -0.3655 | 0.0081 | -0.0981 | -45.1235
-7.5 | -0.3086 | 0.00787 | -0.0986 | -39.2122
-7 | -0.2517 | 0.0076 | -0.0991 | -33.1184
-6.5 | -0.1941 | 0.00739 | -0.0997 | -26.2652
-6 | -0.1363 | 0.0072 | -0.1004 | -18.9306
-5.5 | -0.0784 | 0.00702 | -0.1011 | -11.1681
-5 | -0.0203 | 0.0069 | -0.1018 | -2.942
-4.5 | 0.0356 | 0.00648 | -0.1022 | 5.4938
-4 | 0.0933 | 0.00634 | -0.1029 | 14.7161
-3.5 | 0.1513 | 0.00617 | -0.1037 | 24.5219
-3 | 0.2094 | 0.00599 | -0.1046 | 34.9583
-2.5 | 0.2675 | 0.00583 | -0.1054 | 45.8834
-2 | 0.3253 | 0.00565 | -0.1062 | 57.5752
-1.5 | 0.3831 | 0.00552 | -0.107 | 69.4022
-1 | 0.4411 | 0.00546 | -0.1079 | 80.7875
-0.5 | 0.4996 | 0.00534 | -0.1089 | 93.5581
0 | 0.558 | 0.00523 | -0.1099 | 106.6922
0.5 | 0.6143 | 0.00496 | -0.1106 | 123.8508
1 | 0.6694 | 0.00446 | -0.1112 | 150.0897
1.5 | 0.7217 | 0.00365 | -0.1115 | 197.726
2 | 0.7794 | 0.00364 | -0.1123 | 214.1209
2.5 | 0.8366 | 0.0037 | -0.1131 | 226.1081
3 | 0.8936 | 0.0038 | -0.1139 | 235.1579
3.5 | 0.9494 | 0.00396 | -0.1145 | 239.7475
4.5 | 1.0375 | 0.00529 | -0.1113 | 196.1248
5 | 1.0601 | 0.00645 | -0.1056 | 164.3566
6 | 1.0522 | 0.00895 | -0.0839 | 117.5642
7 | 1.0876 | 0.01248 | -0.0743 | 87.1474
7.5 | 1.1036 | 0.01424 | -0.0692 | 77.5
8 | 1.1307 | 0.01559 | -0.0659 | 72.5273
8.5 | 1.1634 | 0.01672 | -0.0635 | 69.5813
9 | 1.1947 | 0.01795 | -0.0611 | 66.5571
9.5 | 1.2289 | 0.01908 | -0.0591 | 64.4078
10 | 1.2605 | 0.0204 | -0.057 | 61.7892
10.5 | 1.292 | 0.02178 | -0.0549 | 59.3205
11 | 1.3244 | 0.02312 | -0.0531 | 57.2837
11.5 | 1.3534 | 0.02474 | -0.0509 | 54.7049
12 | 1.3821 | 0.0264 | -0.0489 | 52.3523
12.5 | 1.4129 | 0.02795 | -0.0472 | 50.551
13 | 1.4407 | 0.02977 | -0.0454 | 48.3944
13.5 | 1.4663 | 0.03174 | -0.0433 | 46.1972
14 | 1.4912 | 0.03385 | -0.0414 | 44.0532
14.5 | 1.5171 | 0.03597 | -0.0398 | 42.1768
15 | 1.5426 | 0.03813 | -0.0382 | 40.4563
15.5 | 1.5642 | 0.04069 | -0.0366 | 38.4419
16 | 1.583 | 0.04356 | -0.0348 | 36.3407
16.5 | 1.6058 | 0.04611 | -0.0336 | 34.8254
17 | 1.6234 | 0.04925 | -0.0322 | 32.9624
17.5 | 1.6393 | 0.05267 | -0.031 | 31.124
18 | 1.6504 | 0.05665 | -0.0298 | 29.1333
18.5 | 1.6647 | 0.06044 | -0.0291 | 27.543
19 | 1.6771 | 0.06459 | -0.0286 | 25.9653
19.5 | 1.6873 | 0.06907 | -0.0283 | 24.4288
20 | 1.6935 | 0.07416 | -0.0283 | 22.8358

## 77. Re 5M Mach 0.25 (1)
BIGFOIL.COM POLAR EXPORT
NACA66-714 a=0.5
NACA66-714 a=0.5 |  |  |  | Cl Max: | 1.538 | at alpha= | 10.5 | deg
JavaFoil+Calcfoil stall+Eppler ext transition |  |  |  | L/D Max: | 189.495 | at alpha= | 4 | deg
Re: | 5000000 |  |  | Cd Min: | 0.00475 | at alpha= | 1 | deg
Mach: | 0.25 |  |  | Cl=0 at alpha= | -4.5902 | deg
|  |  |  | @ Cl=0.1, Cd= | 0.0065108
|  |  |  | @ Cl=0.4, Cd= | 0.006362
|  |  |  | @ Cl=0.6, Cd= | 0.0060339
alpha (deg) | Cl | Cd | Cm | Cl/Cd
-15.5 | -0.064 | 0.12395 | -0.035 | -0.52
-15 | -0.062 | 0.12104 | -0.035 | -0.508
-14.5 | -0.149 | 0.11237 | -0.035 | -1.325
-14 | -0.199 | 0.10769 | -0.035 | -1.851
-13.5 | -0.24 | 0.10268 | -0.035 | -2.333
-13 | -0.274 | 0.09605 | -0.036 | -2.85
-12.5 | -0.303 | 0.09136 | -0.036 | -3.313
-12 | -0.326 | 0.08558 | -0.037 | -3.811
-11.5 | -0.344 | 0.07859 | -0.038 | -4.376
-11 | -0.355 | 0.07447 | -0.038 | -4.772
-10.5 | -0.36 | 0.06902 | -0.039 | -5.22
-10 | -0.359 | 0.06451 | -0.04 | -5.559
-9.5 | -0.35 | 0.06041 | -0.041 | -5.797
-9 | -0.335 | 0.05639 | -0.041 | -5.941
-8.5 | -0.314 | 0.05225 | -0.042 | -6.005
-8 | -0.286 | 0.05183 | -0.038 | -5.513
-7.5 | -0.255 | 0.04576 | -0.045 | -5.57
-7 | -0.27 | 0.00736 | -0.088 | -36.732
-6.5 | -0.22 | 0.00724 | -0.089 | -30.383
-6 | -0.166 | 0.00706 | -0.09 | -23.529
-5.5 | -0.109 | 0.00686 | -0.091 | -15.921
-5 | -0.05 | 0.00673 | -0.092 | -7.408
-4.5 | 0.011 | 0.00659 | -0.093 | 1.661
-4 | 0.073 | 0.00655 | -0.094 | 11.086
-3.5 | 0.135 | 0.00646 | -0.095 | 20.858
-3 | 0.197 | 0.00646 | -0.096 | 30.57
-2.5 | 0.26 | 0.00644 | -0.097 | 40.473
-2 | 0.324 | 0.0064 | -0.098 | 50.567
-1.5 | 0.387 | 0.00636 | -0.099 | 60.817
-1 | 0.452 | 0.00637 | -0.1 | 70.917
-0.5 | 0.515 | 0.00635 | -0.101 | 81.129
0 | 0.576 | 0.00591 | -0.102 | 97.486
0.5 | 0.638 | 0.00623 | -0.103 | 102.374
1 | 0.7 | 0.00475 | -0.104 | 147.431
1.5 | 0.761 | 0.00484 | -0.105 | 157.225
2 | 0.823 | 0.00498 | -0.106 | 165.303
2.5 | 0.884 | 0.0051 | -0.107 | 173.258
3 | 0.945 | 0.00523 | -0.107 | 180.724
3.5 | 1.006 | 0.00537 | -0.108 | 187.248
4 | 1.066 | 0.00562 | -0.109 | 189.495
4.5 | 1.115 | 0.00635 | -0.11 | 175.685
5 | 1.17 | 0.00717 | -0.111 | 163.176
5.5 | 1.222 | 0.00808 | -0.112 | 151.152
6 | 1.266 | 0.01336 | -0.112 | 94.816
6.5 | 1.316 | 0.01395 | -0.113 | 94.361
7 | 1.363 | 0.01457 | -0.113 | 93.5
7.5 | 1.406 | 0.0152 | -0.114 | 92.521
8 | 1.446 | 0.0159 | -0.115 | 90.947
8.5 | 1.479 | 0.01674 | -0.116 | 88.398
9 | 1.505 | 0.01757 | -0.117 | 85.68
9.5 | 1.524 | 0.01846 | -0.118 | 82.555
10 | 1.535 | 0.01945 | -0.119 | 78.931
10.5 | 1.538 | 0.02044 | -0.12 | 75.214
11 | 1.523 | 0.02158 | -0.12 | 70.595
11.5 | 1.495 | 0.02299 | -0.121 | 65.046
12 | 1.455 | 0.02451 | -0.122 | 59.359
12.5 | 1.402 | 0.02597 | -0.123 | 53.998
13 | 1.338 | 0.02755 | -0.123 | 48.565
13.5 | 1.262 | 0.02944 | -0.124 | 42.852
14 | 1.174 | 0.03201 | -0.124 | 36.674
14.5 | 1.076 | 0.03516 | -0.125 | 30.6
15 | 0.832 | 0.11044 | -0.071 | 7.535
15.5 | 0.738 | 0.12112 | -0.063 | 6.096

## 78. Re 5M Mach 0.25 (2)
BIGFOIL.COM POLAR EXPORT
NACA66-714 a=0.5
NACA66-714 a=0.5 |  |  |  | Cl Max: | 1.6401 | at alpha= | 19 | deg
XFOIL ncrit=9 |  |  |  | L/D Max: | 243.069 | at alpha= | 3.5 | deg
Re: | 5000000 |  |  | Cd Min: | 0.14409 | at alpha= | -15 | deg
Mach: | 0.25 |  |  | Cl=0 at alpha= | -4.8267 | deg
|  |  |  | @ Cl=0.1, Cd= | 0.006442
|  |  |  | @ Cl=0.4, Cd= | 0.005594
|  |  |  | @ Cl=0.6, Cd= | 0.0052104
alpha (deg) | Cl | Cd | Cm | Cl/Cd
-15.5 | -0.1806 | 0.14288 | -0.0547 | -1.264
-15 | -0.2282 | 0.14409 | -0.0741 | -1.5837
-14.5 | -0.2175 | 0.1358 | -0.0781 | -1.6016
-13.5 | -0.2716 | 0.10396 | -0.0916 | -2.6125
-13 | -0.2719 | 0.09554 | -0.0962 | -2.8459
-12.5 | -0.2755 | 0.08693 | -0.101 | -3.1692
-12 | -0.3301 | 0.07112 | -0.11 | -4.6415
-11.5 | -0.4004 | 0.05468 | -0.1232 | -7.3226
-11 | -0.5236 | 0.03805 | -0.1216 | -13.7608
-10.5 | -0.6445 | 0.01586 | -0.1107 | -40.6368
-10 | -0.6038 | 0.01288 | -0.1083 | -46.8789
-9.5 | -0.5517 | 0.01134 | -0.1069 | -48.6508
-9 | -0.4959 | 0.01031 | -0.106 | -48.0989
-8.5 | -0.4387 | 0.00949 | -0.1053 | -46.2276
-8 | -0.382 | 0.00867 | -0.1047 | -44.06
-7.5 | -0.3234 | 0.00818 | -0.1045 | -39.5355
-7 | -0.2625 | 0.00793 | -0.1047 | -33.1021
-6.5 | -0.2023 | 0.00763 | -0.1049 | -26.5138
-6 | -0.1413 | 0.00746 | -0.1053 | -18.941
-5.5 | -0.0808 | 0.00725 | -0.1057 | -11.1448
-5 | -0.02 | 0.00714 | -0.1063 | -2.8011
-4.5 | 0.0377 | 0.00667 | -0.1065 | 5.6522
-4 | 0.0976 | 0.00645 | -0.107 | 15.1318
-3.5 | 0.1578 | 0.00625 | -0.1077 | 25.248
-3 | 0.2179 | 0.00606 | -0.1085 | 35.9571
-2.5 | 0.2779 | 0.00589 | -0.1092 | 47.1817
-2 | 0.3377 | 0.00575 | -0.11 | 58.7304
-1.5 | 0.397 | 0.0056 | -0.1107 | 70.8929
-1 | 0.4575 | 0.00548 | -0.1117 | 83.4854
-0.5 | 0.5179 | 0.00537 | -0.1127 | 96.4432
0 | 0.5779 | 0.00529 | -0.1136 | 109.2439
0.5 | 0.6362 | 0.00508 | -0.1143 | 125.2362
1.5 | 0.7464 | 0.00372 | -0.1151 | 200.6452
2 | 0.8063 | 0.0037 | -0.1161 | 217.9189
2.5 | 0.8654 | 0.00377 | -0.1169 | 229.5491
3 | 0.924 | 0.00388 | -0.1176 | 238.1443
3.5 | 0.982 | 0.00404 | -0.1181 | 243.0693
4 | 1.0366 | 0.00434 | -0.1181 | 238.8479
4.5 | 1.0714 | 0.00532 | -0.1142 | 201.391
5 | 1.0851 | 0.00655 | -0.1062 | 165.6641
5.5 | 1.0718 | 0.00782 | -0.093 | 137.0588
6 | 1.0584 | 0.00962 | -0.0809 | 110.0208
7 | 1.0909 | 0.014 | -0.0714 | 77.9214
7.5 | 1.1055 | 0.01603 | -0.0661 | 68.9644
8 | 1.1329 | 0.01756 | -0.0626 | 64.5159
8.5 | 1.1664 | 0.01886 | -0.0601 | 61.8452
9 | 1.1992 | 0.02026 | -0.0576 | 59.1905
9.5 | 1.2343 | 0.02158 | -0.0555 | 57.1965
10 | 1.2649 | 0.02321 | -0.0529 | 54.4981
10.5 | 1.2986 | 0.02471 | -0.0508 | 52.5536
11 | 1.3305 | 0.02634 | -0.0486 | 50.5125
11.5 | 1.358 | 0.02832 | -0.046 | 47.952
12 | 1.3899 | 0.03007 | -0.0439 | 46.2221
12.5 | 1.4183 | 0.03208 | -0.0416 | 44.2113
13 | 1.4455 | 0.03427 | -0.0394 | 42.1797
13.5 | 1.4715 | 0.0366 | -0.0371 | 40.2049
14 | 1.4962 | 0.03912 | -0.0349 | 38.2464
14.5 | 1.5209 | 0.04174 | -0.0329 | 36.4375
15 | 1.5414 | 0.04481 | -0.0308 | 34.3986
15.5 | 1.5634 | 0.04783 | -0.029 | 32.6866
16 | 1.5821 | 0.05127 | -0.0273 | 30.8582
16.5 | 1.5971 | 0.05519 | -0.0257 | 28.9382
17 | 1.6093 | 0.05954 | -0.0242 | 27.0289
17.5 | 1.6223 | 0.06404 | -0.0232 | 25.3326
18 | 1.6318 | 0.06904 | -0.0225 | 23.6356
18.5 | 1.6389 | 0.07451 | -0.0221 | 21.9957
19 | 1.6401 | 0.08092 | -0.0222 | 20.2682
19.5 | 1.6336 | 0.08849 | -0.0229 | 18.4608
20 | 1.6288 | 0.09621 | -0.0244 | 16.9296

## 79. Re 5M Mach 0.50 (1)
BIGFOIL.COM POLAR EXPORT
NACA66-714 a=0.5
NACA66-714 a=0.5 |  |  |  | Cl Max: | 1.485 | at alpha= | 7.5 | deg
JavaFoil+Calcfoil stall+Eppler ext transition |  |  |  | L/D Max: | 182.874 | at alpha= | 3.5 | deg
Re: | 5000000 |  |  | Cd Min: | 0.00523 | at alpha= | 1 | deg
Mach: | 0.5 |  |  | Cl=0 at alpha= | -4.6091 | deg
|  |  |  | @ Cl=0.1, Cd= | 0.0069155
|  |  |  | @ Cl=0.4, Cd= | 0.0066815
|  |  |  | @ Cl=0.6, Cd= | 0.0065825
alpha (deg) | Cl | Cd | Cm | Cl/Cd
-20 | -0.861 | 0.16042 | -0.041 | -5.37
-19.5 | -0.833 | 0.15404 | -0.041 | -5.411
-19 | -0.806 | 0.14888 | -0.042 | -5.414
-18.5 | -0.778 | 0.14521 | -0.042 | -5.361
-18 | -0.751 | 0.14559 | -0.043 | -5.162
-17.5 | -0.723 | 0.13731 | -0.043 | -5.268
-17 | -0.694 | 0.1324 | -0.042 | -5.242
-16.5 | -0.666 | 0.12837 | -0.042 | -5.19
-16 | -0.639 | 0.12432 | -0.042 | -5.136
-15.5 | -0.611 | 0.11803 | -0.043 | -5.175
-15 | -0.583 | 0.11385 | -0.044 | -5.122
-14.5 | -0.555 | 0.11058 | -0.044 | -5.022
-14 | -0.527 | 0.10353 | -0.044 | -5.09
-13.5 | -0.499 | 0.09531 | -0.043 | -5.232
-13 | -0.471 | 0.08794 | -0.044 | -5.355
-12.5 | -0.443 | 0.08166 | -0.044 | -5.426
-12 | -0.415 | 0.0762 | -0.045 | -5.449
-11.5 | -0.387 | 0.07112 | -0.046 | -5.446
-11 | -0.36 | 0.06602 | -0.047 | -5.448
-10.5 | -0.332 | 0.06214 | -0.048 | -5.338
-10 | -0.303 | 0.07697 | -0.045 | -3.934
-9.5 | -0.274 | 0.06724 | -0.044 | -4.082
-9 | -0.247 | 0.05974 | -0.045 | -4.127
-8.5 | -0.219 | 0.05513 | -0.046 | -3.967
-8 | -0.191 | 0.05026 | -0.047 | -3.796
-7.5 | -0.163 | 0.04704 | -0.048 | -3.462
-7 | -0.135 | 0.04887 | -0.046 | -2.755
-6.5 | -0.107 | 0.04977 | -0.045 | -2.141
-6 | -0.127 | 0.04294 | -0.048 | -2.951
-5.5 | -0.091 | 0.03771 | -0.049 | -2.416
-5 | -0.043 | 0.03519 | -0.053 | -1.228
-4.5 | 0.012 | 0.00705 | -0.104 | 1.687
-4 | 0.08 | 0.00693 | -0.105 | 11.495
-3.5 | 0.149 | 0.00688 | -0.106 | 21.632
-3 | 0.219 | 0.00693 | -0.108 | 31.623
-2.5 | 0.29 | 0.00634 | -0.108 | 45.699
-2 | 0.361 | 0.00672 | -0.109 | 53.697
-1.5 | 0.432 | 0.00665 | -0.11 | 64.892
-1 | 0.505 | 0.00662 | -0.111 | 76.304
-0.5 | 0.576 | 0.00656 | -0.112 | 87.711
0 | 0.64 | 0.00662 | -0.113 | 96.612
0.5 | 0.708 | 0.00664 | -0.114 | 106.725
1 | 0.777 | 0.00523 | -0.115 | 148.639
1.5 | 0.845 | 0.00539 | -0.116 | 156.935
2 | 0.913 | 0.00557 | -0.117 | 164.071
2.5 | 0.981 | 0.00574 | -0.118 | 170.902
3 | 1.049 | 0.00592 | -0.119 | 177.289
3.5 | 1.117 | 0.00611 | -0.12 | 182.874
4 | 1.182 | 0.00685 | -0.121 | 172.523
4.5 | 1.232 | 0.00779 | -0.122 | 158.282
5 | 1.29 | 0.00896 | -0.123 | 143.953
5.5 | 1.338 | 0.01573 | -0.123 | 85.02
6 | 1.388 | 0.01649 | -0.124 | 84.141
6.5 | 1.431 | 0.01744 | -0.125 | 82.061
7 | 1.465 | 0.01851 | -0.126 | 79.171
7.5 | 1.485 | 0.01977 | -0.127 | 75.129
8 | 1.484 | 0.02118 | -0.128 | 70.061
8.5 | 1.425 | 0.0227 | -0.129 | 62.763
9 | 0.876 | 0.06049 | -0.061 | 14.475
9.5 | 0.918 | 0.02631 | -0.13 | 34.882
10 | 0.794 | 0.07004 | -0.058 | 11.338
10.5 | 0.979 | 0.02846 | -0.132 | 34.395
11 | 1.008 | 0.03089 | -0.133 | 32.631
11.5 | 0.876 | 0.08099 | -0.07 | 10.816
12 | 0.901 | 0.091 | -0.067 | 9.898
12.5 | 1.096 | 0.0356 | -0.135 | 30.777

## 80. Re 5M Mach 0.50 (2)
BIGFOIL.COM POLAR EXPORT
NACA66-714 a=0.5
NACA66-714 a=0.5 |  |  |  | Cl Max: | 1.3976 | at alpha= | 13 | deg
XFOIL ncrit=9 |  |  |  | L/D Max: | 249.267 | at alpha= | 3.5 | deg
Re: | 5000000 |  |  | Cd Min: | 0.23127 | at alpha= | -20 | deg
Mach: | 0.5 |  |  | Cl=0 at alpha= | -4.913 | deg
|  |  |  | @ Cl=0.1, Cd= | 0.0077947
|  |  |  | @ Cl=0.4, Cd= | 0.0060519
|  |  |  | @ Cl=0.6, Cd= | 0.0056381
alpha (deg) | Cl | Cd | Cm | Cl/Cd
-20 | -0.4057 | 0.23127 | -0.0358 | -1.7542
-19.5 | -0.3831 | 0.22364 | -0.0408 | -1.713
-19 | -0.3604 | 0.21611 | -0.0457 | -1.6677
-18.5 | -0.3379 | 0.20856 | -0.0506 | -1.6202
-18 | -0.2434 | 0.17307 | -0.0369 | -1.4064
-17.5 | -0.2226 | 0.16791 | -0.0419 | -1.3257
-17 | -0.2028 | 0.16202 | -0.0468 | -1.2517
-16.5 | -0.1841 | 0.15612 | -0.0518 | -1.1792
-16 | -0.1654 | 0.15043 | -0.0568 | -1.0995
-15.5 | -0.147 | 0.14487 | -0.0618 | -1.0147
-15 | -0.185 | 0.15686 | -0.083 | -1.1794
-14.5 | -0.1647 | 0.14943 | -0.0874 | -1.1022
-14 | -0.1467 | 0.14157 | -0.0917 | -1.0362
-13.5 | -0.1293 | 0.13376 | -0.096 | -0.96666
-13 | -0.1137 | 0.12572 | -0.1002 | -0.90439
-12.5 | -0.0974 | 0.11832 | -0.1043 | -0.82319
-12 | -0.0831 | 0.11101 | -0.1084 | -0.74858
-11.5 | -0.0695 | 0.10362 | -0.1124 | -0.67072
-11 | -0.057 | 0.09638 | -0.1164 | -0.59141
-10.5 | -0.0524 | 0.08817 | -0.1205 | -0.59431
-10 | -0.0471 | 0.08059 | -0.1245 | -0.58444
-9.5 | -0.0535 | 0.0719 | -0.1289 | -0.74409
-9 | -0.0597 | 0.06388 | -0.1333 | -0.93456
-8.5 | -0.0605 | 0.05709 | -0.1373 | -1.0597
-8 | -0.0891 | 0.04874 | -0.143 | -1.8281
-7.5 | -0.1101 | 0.04183 | -0.1427 | -2.6321
-7 | -0.1209 | 0.03351 | -0.142 | -3.6079
-6.5 | -0.1319 | 0.02373 | -0.1384 | -5.5584
-6 | -0.1161 | 0.01622 | -0.1339 | -7.1578
-5.5 | -0.0859 | 0.00971 | -0.1297 | -8.8465
-5 | -0.0118 | 0.00945 | -0.1289 | -1.2487
-4.5 | 0.056 | 0.00845 | -0.128 | 6.6272
-4 | 0.1218 | 0.00747 | -0.127 | 16.3052
-3.5 | 0.1895 | 0.00695 | -0.1266 | 27.2662
-3 | 0.2572 | 0.0066 | -0.1265 | 38.9697
-2.5 | 0.3255 | 0.00629 | -0.1267 | 51.7488
-2 | 0.3944 | 0.00607 | -0.1273 | 64.9753
-1.5 | 0.4625 | 0.00585 | -0.1279 | 79.0598
-1 | 0.5302 | 0.00572 | -0.1285 | 92.6923
-0.5 | 0.5987 | 0.00564 | -0.1295 | 106.1525
0 | 0.6674 | 0.00554 | -0.1305 | 120.4693
0.5 | 0.7352 | 0.00547 | -0.1314 | 134.4059
1 | 0.7988 | 0.00502 | -0.1317 | 159.1235
1.5 | 0.8569 | 0.00406 | -0.1314 | 211.0591
2 | 0.9241 | 0.00408 | -0.132 | 226.4951
2.5 | 0.9898 | 0.00419 | -0.1323 | 236.2291
3 | 1.0573 | 0.0043 | -0.1328 | 245.8837
3.5 | 1.1217 | 0.0045 | -0.1325 | 249.2667
4 | 1.1779 | 0.00485 | -0.1305 | 242.866
5 | 1.1862 | 0.00712 | -0.1072 | 166.6011
5.5 | 1.138 | 0.01034 | -0.0888 | 110.058
6 | 1.1473 | 0.01403 | -0.0837 | 81.7748
7 | 1.1167 | 0.02139 | -0.0636 | 52.2066
7.5 | 1.1177 | 0.02493 | -0.0566 | 44.8335
8 | 1.1458 | 0.02726 | -0.0525 | 42.0323
8.5 | 1.1815 | 0.02929 | -0.0492 | 40.338
9 | 1.2178 | 0.03135 | -0.0459 | 38.8453
9.5 | 1.2527 | 0.03362 | -0.0425 | 37.2606
10 | 1.2837 | 0.03622 | -0.0389 | 35.4417
10.5 | 1.317 | 0.03882 | -0.0354 | 33.9258
11 | 1.3464 | 0.04179 | -0.0318 | 32.2182
11.5 | 1.3675 | 0.04555 | -0.0279 | 30.022
12 | 1.3877 | 0.04962 | -0.0242 | 27.9665
12.5 | 1.3953 | 0.05495 | -0.0204 | 25.3922
13 | 1.3976 | 0.06104 | -0.0171 | 22.8965
13.5 | 1.3776 | 0.06944 | -0.0144 | 19.8387
14 | 1.357 | 0.07857 | -0.0129 | 17.2712
14.5 | 1.331 | 0.0892 | -0.0135 | 14.9215
15 | 1.3014 | 0.10138 | -0.0166 | 12.8369
15.5 | 1.2704 | 0.11471 | -0.0219 | 11.0749
16 | 1.2379 | 0.12913 | -0.0294 | 9.5865
16.5 | 1.2095 | 0.1439 | -0.0383 | 8.4051
17 | 1.1853 | 0.15893 | -0.048 | 7.458
17.5 | 1.1661 | 0.17375 | -0.058 | 6.7114
18 | 1.1501 | 0.18868 | -0.0677 | 6.0955

## 81. Re 6M Mach 0.00 (1)
BIGFOIL.COM POLAR EXPORT
NACA66-714 a=0.5
NACA66-714 a=0.5 |  |  |  | Cl Max: | 1.562 | at alpha= | 11 | deg
JavaFoil+Calcfoil stall+Eppler ext transition |  |  |  | L/D Max: | 185.572 | at alpha= | 1.5 | deg
Re: | 6000000 |  |  | Cd Min: | 0.00398 | at alpha= | 1.5 | deg
Mach: | 0 |  |  | Cl=0 at alpha= | -4.5917 | deg
|  |  |  | @ Cl=0.1, Cd= | 0.0063251
|  |  |  | @ Cl=0.4, Cd= | 0.0061421
|  |  |  | @ Cl=0.6, Cd= | 0.0059812
alpha (deg) | Cl | Cd | Cm | Cl/Cd
-18 | -0.38 | 0.14931 | -0.032 | -2.547
-17.5 | -0.393 | 0.1399 | -0.032 | -2.806
-17 | -0.404 | 0.13463 | -0.033 | -3.004
-16.5 | -0.416 | 0.12579 | -0.033 | -3.305
-16 | -0.426 | 0.11965 | -0.034 | -3.564
-15.5 | -0.436 | 0.11362 | -0.034 | -3.839
-15 | -0.445 | 0.10834 | -0.035 | -4.106
-14.5 | -0.452 | 0.10368 | -0.035 | -4.361
-14 | -0.458 | 0.09665 | -0.035 | -4.734
-13.5 | -0.461 | 0.09282 | -0.036 | -4.966
-13 | -0.462 | 0.08727 | -0.036 | -5.295
-12.5 | -0.461 | 0.08251 | -0.037 | -5.583
-12 | -0.456 | 0.07744 | -0.038 | -5.891
-11.5 | -0.448 | 0.07353 | -0.038 | -6.098
-11 | -0.437 | 0.06862 | -0.038 | -6.37
-10.5 | -0.423 | 0.06414 | -0.04 | -6.587
-10 | -0.404 | 0.06079 | -0.04 | -6.644
-9.5 | -0.382 | 0.05651 | -0.042 | -6.757
-9 | -0.356 | 0.05317 | -0.043 | -6.691
-8.5 | -0.326 | 0.0498 | -0.044 | -6.55
-8 | -0.294 | 0.04558 | -0.047 | -6.451
-7.5 | -0.317 | 0.00724 | -0.085 | -43.816
-7 | -0.269 | 0.00703 | -0.085 | -38.204
-6.5 | -0.217 | 0.00689 | -0.086 | -31.49
-6 | -0.163 | 0.00671 | -0.087 | -24.277
-5.5 | -0.107 | 0.00658 | -0.088 | -16.206
-5 | -0.049 | 0.00649 | -0.089 | -7.481
-4.5 | 0.011 | 0.00639 | -0.09 | 1.665
-4 | 0.07 | 0.00633 | -0.091 | 11.132
-3.5 | 0.131 | 0.00632 | -0.092 | 20.704
-3 | 0.192 | 0.00629 | -0.093 | 30.453
-2.5 | 0.253 | 0.00622 | -0.094 | 40.578
-2 | 0.314 | 0.00617 | -0.095 | 50.82
-1.5 | 0.375 | 0.00615 | -0.096 | 60.946
-1 | 0.438 | 0.00613 | -0.097 | 71.369
-0.5 | 0.499 | 0.00609 | -0.098 | 81.815
0 | 0.56 | 0.00611 | -0.099 | 91.616
0.5 | 0.619 | 0.00592 | -0.1 | 104.636
1 | 0.679 | 0.0042 | -0.101 | 161.721
1.5 | 0.739 | 0.00398 | -0.102 | 185.572
2 | 0.798 | 0.00474 | -0.103 | 168.515
2.5 | 0.858 | 0.00484 | -0.103 | 177.081
3 | 0.917 | 0.00496 | -0.104 | 184.728
3.5 | 0.975 | 0.00531 | -0.105 | 183.814
4 | 1.033 | 0.00585 | -0.106 | 176.682
4.5 | 1.082 | 0.00652 | -0.107 | 165.775
5 | 1.135 | 0.00724 | -0.107 | 156.804
5.5 | 1.187 | 0.008 | -0.108 | 148.39
6 | 1.233 | 0.01227 | -0.109 | 100.495
6.5 | 1.282 | 0.01278 | -0.109 | 100.376
7 | 1.33 | 0.0133 | -0.11 | 99.996
7.5 | 1.375 | 0.01386 | -0.111 | 99.197
8 | 1.417 | 0.01448 | -0.112 | 97.872
8.5 | 1.455 | 0.01504 | -0.113 | 96.69
9 | 1.487 | 0.01575 | -0.114 | 94.389
9.5 | 1.515 | 0.01649 | -0.115 | 91.84
10 | 1.538 | 0.01726 | -0.115 | 89.077
10.5 | 1.555 | 0.0181 | -0.116 | 85.916
11 | 1.562 | 0.01892 | -0.117 | 82.571
11.5 | 1.561 | 0.01998 | -0.118 | 78.147
12 | 1.554 | 0.02093 | -0.119 | 74.237
12.5 | 1.539 | 0.02208 | -0.119 | 69.713
13 | 1.518 | 0.02345 | -0.12 | 64.745
13.5 | 1.492 | 0.02466 | -0.121 | 60.48
14 | 1.46 | 0.02582 | -0.122 | 56.546
14.5 | 1.423 | 0.02731 | -0.122 | 52.11
15 | 1.382 | 0.02907 | -0.123 | 47.536
15.5 | 1.337 | 0.03116 | -0.124 | 42.898
16 | 1.291 | 0.03251 | -0.124 | 39.704

## 82. Re 6M Mach 0.00 (2)
BIGFOIL.COM POLAR EXPORT
NACA66-714 a=0.5
NACA66-714 a=0.5 |  |  |  | Cl Max: | 1.7216 | at alpha= | 20 | deg
XFOIL ncrit=9 |  |  |  | L/D Max: | 242.751 | at alpha= | 3.5 | deg
Re: | 6000000 |  |  | Cd Min: | 0.06827 | at alpha= | 20 | deg
Mach: | 0 |  |  | Cl=0 at alpha= | -4.8018 | deg
|  |  |  | @ Cl=0.1, Cd= | 0.0059771
|  |  |  | @ Cl=0.4, Cd= | 0.0052734
|  |  |  | @ Cl=0.6, Cd= | 0.0048732
alpha (deg) | Cl | Cd | Cm | Cl/Cd
-17.5 | -1.0464 | 0.03466 | -0.125 | -30.1904
-17 | -1.0858 | 0.0292 | -0.1205 | -37.1849
-16.5 | -1.1025 | 0.02597 | -0.114 | -42.4528
-16 | -1.1017 | 0.02363 | -0.1078 | -46.6229
-15.5 | -1.08 | 0.02149 | -0.1045 | -50.2559
-15 | -1.0505 | 0.01958 | -0.102 | -53.6517
-14.5 | -1.0142 | 0.01802 | -0.1002 | -56.2819
-14 | -0.9737 | 0.0167 | -0.0989 | -58.3054
-13.5 | -0.9303 | 0.01552 | -0.0979 | -59.942
-13 | -0.884 | 0.01452 | -0.0972 | -60.8815
-12.5 | -0.8357 | 0.01364 | -0.0967 | -61.2683
-12 | -0.7862 | 0.01284 | -0.0963 | -61.2305
-11.5 | -0.7375 | 0.01183 | -0.0959 | -62.3415
-11 | -0.6872 | 0.01097 | -0.0956 | -62.6436
-10.5 | -0.6351 | 0.01026 | -0.0955 | -61.9006
-10 | -0.582 | 0.00966 | -0.0956 | -60.2484
-9.5 | -0.5279 | 0.00916 | -0.0958 | -57.631
-9 | -0.4745 | 0.00854 | -0.0959 | -55.5621
-8.5 | -0.4207 | 0.00799 | -0.0961 | -52.6533
-8 | -0.3649 | 0.00769 | -0.0966 | -47.4512
-7.5 | -0.3079 | 0.00749 | -0.0972 | -41.1081
-7 | -0.2517 | 0.00716 | -0.0977 | -35.1536
-6.5 | -0.1947 | 0.00694 | -0.0984 | -28.0548
-6 | -0.1374 | 0.00676 | -0.0991 | -20.3254
-5.5 | -0.0801 | 0.00659 | -0.0999 | -12.1548
-5 | -0.0224 | 0.00649 | -0.1007 | -3.4515
-4.5 | 0.0341 | 0.0062 | -0.1013 | 5.5
-4 | 0.0917 | 0.006 | -0.1021 | 15.2833
-3.5 | 0.1496 | 0.00584 | -0.1029 | 25.6164
-3 | 0.2074 | 0.00568 | -0.1038 | 36.5141
-2.5 | 0.2652 | 0.00555 | -0.1046 | 47.7838
-2 | 0.323 | 0.00545 | -0.1055 | 59.2661
-1.5 | 0.3806 | 0.00531 | -0.1063 | 71.6761
-1 | 0.4389 | 0.0052 | -0.1073 | 84.4038
-0.5 | 0.4971 | 0.00511 | -0.1083 | 97.2798
0 | 0.5548 | 0.00504 | -0.1093 | 110.0794
0.5 | 0.6117 | 0.00483 | -0.1101 | 126.646
1 | 0.6672 | 0.00443 | -0.1108 | 150.6095
1.5 | 0.7188 | 0.00355 | -0.1111 | 202.4789
2 | 0.7758 | 0.00352 | -0.1119 | 220.3977
2.5 | 0.8327 | 0.00357 | -0.1128 | 233.2493
3 | 0.8894 | 0.00368 | -0.1136 | 241.6848
3.5 | 0.9443 | 0.00389 | -0.1141 | 242.7506
4 | 0.9939 | 0.00434 | -0.1136 | 229.0092
4.5 | 1.0214 | 0.00566 | -0.109 | 180.4594
5 | 1.0441 | 0.00674 | -0.1033 | 154.911
5.5 | 1.0443 | 0.00775 | -0.0929 | 134.7484
6 | 1.0457 | 0.00902 | -0.0836 | 115.9313
6.5 | 1.0652 | 0.01045 | -0.0787 | 101.933
7 | 1.0889 | 0.01205 | -0.0751 | 90.3651
7.5 | 1.1092 | 0.01357 | -0.0706 | 81.7391
8 | 1.1393 | 0.01473 | -0.0677 | 77.3456
8.5 | 1.1737 | 0.01572 | -0.0656 | 74.6628
9 | 1.2068 | 0.01681 | -0.0634 | 71.7906
9.5 | 1.2395 | 0.01795 | -0.0613 | 69.0529
10 | 1.2717 | 0.01917 | -0.0592 | 66.338
10.5 | 1.3051 | 0.02037 | -0.0574 | 64.0697
11 | 1.3359 | 0.02175 | -0.0554 | 61.4207
11.5 | 1.3656 | 0.02322 | -0.0534 | 58.8114
12 | 1.3965 | 0.02468 | -0.0516 | 56.5843
12.5 | 1.4257 | 0.02624 | -0.0498 | 54.3331
13 | 1.4544 | 0.02789 | -0.048 | 52.1477
13.5 | 1.4786 | 0.0299 | -0.0458 | 49.4515
14 | 1.5073 | 0.03159 | -0.0442 | 47.7145
14.5 | 1.5329 | 0.0336 | -0.0426 | 45.622
15 | 1.5569 | 0.03579 | -0.0409 | 43.501
15.5 | 1.5795 | 0.03808 | -0.0392 | 41.4785
16 | 1.6002 | 0.04062 | -0.0375 | 39.3944
16.5 | 1.6225 | 0.04308 | -0.0362 | 37.6625
17 | 1.6416 | 0.04588 | -0.0348 | 35.7803
17.5 | 1.6575 | 0.04908 | -0.0334 | 33.7714
18 | 1.6713 | 0.05261 | -0.0322 | 31.7677
18.5 | 1.6875 | 0.05597 | -0.0313 | 30.1501
19 | 1.7018 | 0.05963 | -0.0307 | 28.5393
19.5 | 1.7139 | 0.06366 | -0.0301 | 26.9227
20 | 1.7216 | 0.06827 | -0.0298 | 25.2175

## 83. Re 6M Mach 0.10 (1)
BIGFOIL.COM POLAR EXPORT
NACA66-714 a=0.5
NACA66-714 a=0.5 |  |  |  | Cl Max: | 1.559 | at alpha= | 11 | deg
JavaFoil+Calcfoil stall+Eppler ext transition |  |  |  | L/D Max: | 184.928 | at alpha= | 3 | deg
Re: | 6000000 |  |  | Cd Min: | 0.00422 | at alpha= | 1 | deg
Mach: | 0.1 |  |  | Cl=0 at alpha= | -4.5917 | deg
|  |  |  | @ Cl=0.1, Cd= | 0.0063403
|  |  |  | @ Cl=0.4, Cd= | 0.0061454
|  |  |  | @ Cl=0.6, Cd= | 0.0058267
alpha (deg) | Cl | Cd | Cm | Cl/Cd
-17.5 | -0.35 | 0.14098 | -0.032 | -2.479
-17 | -0.364 | 0.1356 | -0.033 | -2.682
-16.5 | -0.377 | 0.12952 | -0.033 | -2.914
-16 | -0.391 | 0.12095 | -0.034 | -3.23
-15.5 | -0.403 | 0.11693 | -0.034 | -3.448
-15 | -0.415 | 0.11023 | -0.035 | -3.762
-14.5 | -0.425 | 0.10465 | -0.035 | -4.059
-14 | -0.433 | 0.09782 | -0.035 | -4.428
-13.5 | -0.44 | 0.09414 | -0.036 | -4.669
-13 | -0.444 | 0.08853 | -0.036 | -5.01
-12.5 | -0.445 | 0.08382 | -0.037 | -5.307
-12 | -0.443 | 0.07793 | -0.038 | -5.686
-11.5 | -0.438 | 0.07424 | -0.038 | -5.896
-11 | -0.429 | 0.06988 | -0.039 | -6.136
-10.5 | -0.416 | 0.06504 | -0.039 | -6.397
-10 | -0.399 | 0.06143 | -0.04 | -6.499
-9.5 | -0.379 | 0.0568 | -0.042 | -6.668
-9 | -0.354 | 0.05351 | -0.042 | -6.609
-8.5 | -0.325 | 0.05044 | -0.043 | -6.441
-8 | -0.293 | 0.047 | -0.045 | -6.226
-7.5 | -0.317 | 0.00724 | -0.085 | -43.794
-7 | -0.269 | 0.00712 | -0.086 | -37.782
-6.5 | -0.218 | 0.00691 | -0.087 | -31.491
-6 | -0.163 | 0.00673 | -0.088 | -24.289
-5.5 | -0.107 | 0.00663 | -0.089 | -16.137
-5 | -0.049 | 0.00647 | -0.09 | -7.535
-4.5 | 0.011 | 0.00637 | -0.091 | 1.678
-4 | 0.071 | 0.00635 | -0.092 | 11.151
-3.5 | 0.131 | 0.00633 | -0.093 | 20.773
-3 | 0.192 | 0.00629 | -0.094 | 30.574
-2.5 | 0.254 | 0.00623 | -0.095 | 40.742
-2 | 0.315 | 0.00618 | -0.096 | 51.003
-1.5 | 0.377 | 0.00616 | -0.097 | 61.206
-1 | 0.44 | 0.00612 | -0.098 | 71.825
-0.5 | 0.501 | 0.00612 | -0.099 | 81.93
0 | 0.562 | 0.00608 | -0.1 | 92.521
0.5 | 0.622 | 0.00568 | -0.1 | 109.523
1 | 0.682 | 0.00422 | -0.101 | 161.709
1.5 | 0.742 | 0.00466 | -0.102 | 159.405
2 | 0.802 | 0.00474 | -0.103 | 169.153
2.5 | 0.862 | 0.00487 | -0.104 | 177.04
3 | 0.921 | 0.00498 | -0.105 | 184.928
3.5 | 0.98 | 0.00534 | -0.106 | 183.681
4 | 1.038 | 0.00589 | -0.106 | 176.237
4.5 | 1.087 | 0.00658 | -0.107 | 165.077
5 | 1.14 | 0.00729 | -0.108 | 156.402
5.5 | 1.193 | 0.00806 | -0.109 | 147.917
6 | 1.238 | 0.01237 | -0.109 | 100.134
6.5 | 1.288 | 0.01288 | -0.11 | 99.956
7 | 1.335 | 0.01342 | -0.111 | 99.515
7.5 | 1.38 | 0.01399 | -0.112 | 98.649
8 | 1.422 | 0.01456 | -0.113 | 97.697
8.5 | 1.459 | 0.0152 | -0.113 | 95.97
9 | 1.49 | 0.01593 | -0.114 | 93.566
9.5 | 1.517 | 0.0167 | -0.115 | 90.851
10 | 1.538 | 0.01746 | -0.116 | 88.119
10.5 | 1.554 | 0.01833 | -0.117 | 84.786
11 | 1.559 | 0.01927 | -0.118 | 80.919
11.5 | 1.555 | 0.02031 | -0.118 | 76.57
12 | 1.544 | 0.02126 | -0.119 | 72.639
12.5 | 1.525 | 0.02245 | -0.12 | 67.964
13 | 1.5 | 0.02391 | -0.121 | 62.736
13.5 | 1.468 | 0.02522 | -0.121 | 58.222
14 | 1.431 | 0.02653 | -0.122 | 53.925
14.5 | 1.388 | 0.02792 | -0.123 | 49.722
15 | 1.341 | 0.02976 | -0.123 | 45.054
15.5 | 1.289 | 0.03208 | -0.124 | 40.195
16 | 1.237 | 0.03379 | -0.125 | 36.597

## 84. Re 6M Mach 0.10 (2)
BIGFOIL.COM POLAR EXPORT
NACA66-714 a=0.5
NACA66-714 a=0.5 |  |  |  | Cl Max: | 1.7122 | at alpha= | 20 | deg
XFOIL ncrit=9 |  |  |  | L/D Max: | 242.547 | at alpha= | 3 | deg
Re: | 6000000 |  |  | Cd Min: | 0.07175 | at alpha= | 20 | deg
Mach: | 0.1 |  |  | Cl=0 at alpha= | -4.803 | deg
|  |  |  | @ Cl=0.1, Cd= | 0.0059891
|  |  |  | @ Cl=0.4, Cd= | 0.0052885
|  |  |  | @ Cl=0.6, Cd= | 0.0049003
alpha (deg) | Cl | Cd | Cm | Cl/Cd
-15.5 | -1.0102 | 0.02763 | -0.1161 | -36.5617
-15 | -1.0219 | 0.02351 | -0.1094 | -43.4666
-14.5 | -1.0012 | 0.02077 | -0.106 | -48.2041
-14 | -0.9693 | 0.01865 | -0.1035 | -51.9732
-13.5 | -0.9307 | 0.01695 | -0.1017 | -54.9086
-13 | -0.8873 | 0.01557 | -0.1004 | -56.9878
-12.5 | -0.8406 | 0.01442 | -0.0995 | -58.294
-12 | -0.7918 | 0.01343 | -0.0988 | -58.9576
-11.5 | -0.7414 | 0.01257 | -0.0983 | -58.9817
-11 | -0.6921 | 0.01144 | -0.0977 | -60.4983
-10.5 | -0.6402 | 0.01058 | -0.0974 | -60.5104
-10 | -0.5869 | 0.00989 | -0.0972 | -59.3428
-9.5 | -0.5325 | 0.00932 | -0.0973 | -57.1352
-9 | -0.4778 | 0.00877 | -0.0973 | -54.4812
-8.5 | -0.4238 | 0.00815 | -0.0974 | -52
-8 | -0.3681 | 0.00774 | -0.0977 | -47.5581
-7.5 | -0.3106 | 0.00752 | -0.0982 | -41.3032
-7 | -0.2537 | 0.0072 | -0.0987 | -35.2361
-6.5 | -0.1962 | 0.00697 | -0.0993 | -28.1492
-6 | -0.1384 | 0.00679 | -0.1 | -20.3829
-5.5 | -0.0806 | 0.00662 | -0.1007 | -12.1752
-5 | -0.0225 | 0.00652 | -0.1015 | -3.4509
-4.5 | 0.0346 | 0.00623 | -0.102 | 5.5538
-4 | 0.0924 | 0.00601 | -0.1028 | 15.3744
-3.5 | 0.1507 | 0.00585 | -0.1036 | 25.7607
-3 | 0.2089 | 0.00569 | -0.1045 | 36.7135
-2.5 | 0.267 | 0.00556 | -0.1053 | 48.0216
-2 | 0.3252 | 0.00546 | -0.1062 | 59.5604
-1.5 | 0.3832 | 0.00532 | -0.107 | 72.0301
-1 | 0.4418 | 0.00521 | -0.108 | 84.7985
-0.5 | 0.5004 | 0.00512 | -0.109 | 97.7344
0 | 0.5584 | 0.00506 | -0.1099 | 110.3557
0.5 | 0.6157 | 0.00484 | -0.1108 | 127.2107
1 | 0.6715 | 0.00445 | -0.1115 | 150.8989
1.5 | 0.7234 | 0.00356 | -0.1118 | 203.2022
2 | 0.7807 | 0.00353 | -0.1126 | 221.1615
2.5 | 0.838 | 0.00358 | -0.1134 | 234.0782
3 | 0.895 | 0.00369 | -0.1142 | 242.5474
4 | 1.0003 | 0.00434 | -0.1143 | 230.4839
4.5 | 1.027 | 0.00567 | -0.1094 | 181.1287
5 | 1.0483 | 0.00677 | -0.1034 | 154.8449
5.5 | 1.0465 | 0.00779 | -0.0926 | 134.3389
6 | 1.0463 | 0.00915 | -0.083 | 114.3497
6.5 | 1.0696 | 0.01069 | -0.0791 | 100.0561
7.5 | 1.11 | 0.01386 | -0.07 | 80.0866
8 | 1.1401 | 0.01506 | -0.0671 | 75.7039
8.5 | 1.174 | 0.01611 | -0.0649 | 72.874
9 | 1.2078 | 0.0172 | -0.0627 | 70.2209
9.5 | 1.2409 | 0.01836 | -0.0606 | 67.5871
10 | 1.2727 | 0.01966 | -0.0584 | 64.7355
10.5 | 1.3067 | 0.02087 | -0.0567 | 62.6114
11 | 1.3375 | 0.02228 | -0.0546 | 60.0314
11.5 | 1.3666 | 0.02387 | -0.0524 | 57.2518
12 | 1.3987 | 0.02527 | -0.0507 | 55.3502
12.5 | 1.4271 | 0.02696 | -0.0487 | 52.934
13 | 1.4552 | 0.0287 | -0.0468 | 50.7038
13.5 | 1.481 | 0.03064 | -0.0447 | 48.3355
14 | 1.5079 | 0.03256 | -0.043 | 46.3114
14.5 | 1.5351 | 0.0345 | -0.0413 | 44.4957
15 | 1.5575 | 0.03688 | -0.0394 | 42.2316
15.5 | 1.578 | 0.03945 | -0.0375 | 40
16 | 1.6022 | 0.04177 | -0.0361 | 38.3577
16.5 | 1.6222 | 0.04454 | -0.0346 | 36.4212
17 | 1.6392 | 0.04764 | -0.033 | 34.4081
17.5 | 1.6546 | 0.05102 | -0.0316 | 32.4304
18 | 1.6717 | 0.05435 | -0.0306 | 30.758
18.5 | 1.6864 | 0.058 | -0.0297 | 29.0759
19 | 1.6985 | 0.06207 | -0.0291 | 27.3643
19.5 | 1.7077 | 0.06658 | -0.0286 | 25.6488
20 | 1.7122 | 0.07175 | -0.0283 | 23.8634

## 85. Re 6M Mach 0.25 (1)
BIGFOIL.COM POLAR EXPORT
NACA66-714 a=0.5
NACA66-714 a=0.5 |  |  |  | Cl Max: | 1.539 | at alpha= | 10.5 | deg
JavaFoil+Calcfoil stall+Eppler ext transition |  |  |  | L/D Max: | 185.074 | at alpha= | 3 | deg
Re: | 6000000 |  |  | Cd Min: | 0.00465 | at alpha= | 1 | deg
Mach: | 0.25 |  |  | Cl=0 at alpha= | -4.5902 | deg
|  |  |  | @ Cl=0.1, Cd= | 0.0064013
|  |  |  | @ Cl=0.4, Cd= | 0.006238
|  |  |  | @ Cl=0.6, Cd= | 0.0056616
alpha (deg) | Cl | Cd | Cm | Cl/Cd
-15.5 | -0.064 | 0.12304 | -0.035 | -0.524
-15 | -0.062 | 0.11739 | -0.035 | -0.524
-14.5 | -0.149 | 0.1125 | -0.035 | -1.324
-14 | -0.199 | 0.10644 | -0.035 | -1.873
-13.5 | -0.24 | 0.10027 | -0.036 | -2.39
-13 | -0.274 | 0.09476 | -0.036 | -2.889
-12.5 | -0.303 | 0.08996 | -0.037 | -3.365
-12 | -0.326 | 0.085 | -0.037 | -3.838
-11.5 | -0.344 | 0.07933 | -0.038 | -4.335
-11 | -0.355 | 0.07283 | -0.038 | -4.88
-10.5 | -0.36 | 0.06874 | -0.039 | -5.243
-10 | -0.359 | 0.06409 | -0.04 | -5.596
-9.5 | -0.35 | 0.05958 | -0.041 | -5.878
-9 | -0.335 | 0.05562 | -0.042 | -6.025
-8.5 | -0.314 | 0.05192 | -0.043 | -6.047
-8 | -0.286 | 0.05126 | -0.038 | -5.577
-7.5 | -0.255 | 0.04484 | -0.046 | -5.693
-7 | -0.27 | 0.00719 | -0.088 | -37.6
-6.5 | -0.22 | 0.00705 | -0.089 | -31.231
-6 | -0.166 | 0.00684 | -0.09 | -24.29
-5.5 | -0.109 | 0.0067 | -0.091 | -16.303
-5 | -0.05 | 0.0066 | -0.092 | -7.554
-4.5 | 0.011 | 0.00648 | -0.093 | 1.69
-4 | 0.073 | 0.00641 | -0.094 | 11.324
-3.5 | 0.135 | 0.00639 | -0.095 | 21.111
-3 | 0.197 | 0.00641 | -0.096 | 30.828
-2.5 | 0.261 | 0.00632 | -0.097 | 41.236
-2 | 0.324 | 0.00627 | -0.098 | 51.62
-1.5 | 0.387 | 0.00624 | -0.099 | 62.016
-1 | 0.452 | 0.00623 | -0.1 | 72.611
-0.5 | 0.515 | 0.00623 | -0.101 | 82.592
0 | 0.576 | 0.00577 | -0.102 | 99.931
0.5 | 0.638 | 0.00549 | -0.103 | 116.344
1 | 0.7 | 0.00465 | -0.104 | 150.379
1.5 | 0.762 | 0.00475 | -0.105 | 160.272
2 | 0.823 | 0.00487 | -0.106 | 169.127
2.5 | 0.884 | 0.00498 | -0.107 | 177.449
3 | 0.945 | 0.00511 | -0.108 | 185.074
3.5 | 1.005 | 0.00552 | -0.108 | 182.005
4 | 1.064 | 0.00609 | -0.109 | 174.652
4.5 | 1.114 | 0.00686 | -0.11 | 162.349
5 | 1.169 | 0.00765 | -0.111 | 152.719
5.5 | 1.222 | 0.00847 | -0.111 | 144.192
6 | 1.268 | 0.01297 | -0.112 | 97.753
6.5 | 1.317 | 0.01353 | -0.113 | 97.316
7 | 1.364 | 0.01413 | -0.114 | 96.5
7.5 | 1.407 | 0.01482 | -0.114 | 94.988
8 | 1.448 | 0.01542 | -0.115 | 93.882
8.5 | 1.481 | 0.01619 | -0.116 | 91.436
9 | 1.506 | 0.01701 | -0.117 | 88.57
9.5 | 1.525 | 0.01789 | -0.118 | 85.275
10 | 1.536 | 0.01881 | -0.119 | 81.668
10.5 | 1.539 | 0.01977 | -0.12 | 77.837
11 | 1.525 | 0.02087 | -0.12 | 73.051
11.5 | 1.497 | 0.02224 | -0.121 | 67.312
12 | 1.456 | 0.02371 | -0.122 | 61.439
12.5 | 1.404 | 0.02507 | -0.123 | 55.989
13 | 1.339 | 0.02667 | -0.124 | 50.207
13.5 | 1.263 | 0.02845 | -0.124 | 44.39
14 | 1.176 | 0.03087 | -0.125 | 38.086
14.5 | 1.079 | 0.0336 | -0.125 | 32.099
15 | 0.952 | 0.04537 | -0.121 | 20.981
15.5 | 0.739 | 0.11981 | -0.066 | 6.171

## 86. Re 6M Mach 0.25 (2)
BIGFOIL.COM POLAR EXPORT
NACA66-714 a=0.5
NACA66-714 a=0.5 |  |  |  | Cl Max: | 1.6639 | at alpha= | 19.5 | deg
XFOIL ncrit=9 |  |  |  | L/D Max: | 247.582 | at alpha= | 3.5 | deg
Re: | 6000000 |  |  | Cd Min: | 0.14917 | at alpha= | -15.5 | deg
Mach: | 0.25 |  |  | Cl=0 at alpha= | -4.8117 | deg
|  |  |  | @ Cl=0.1, Cd= | 0.0060907
|  |  |  | @ Cl=0.4, Cd= | 0.0053458
|  |  |  | @ Cl=0.6, Cd= | 0.0050474
alpha (deg) | Cl | Cd | Cm | Cl/Cd
-15.5 | -0.2483 | 0.14917 | -0.0706 | -1.6645
-15 | -0.2335 | 0.14201 | -0.0746 | -1.6443
-14.5 | -0.2206 | 0.13459 | -0.0786 | -1.6391
-13.5 | -0.2735 | 0.1033 | -0.0921 | -2.6476
-13 | -0.2806 | 0.09356 | -0.0975 | -2.9991
-12.5 | -0.316 | 0.07997 | -0.105 | -3.9515
-12 | -0.3429 | 0.06893 | -0.1116 | -4.9746
-11.5 | -0.4154 | 0.05275 | -0.1247 | -7.8749
-11 | -0.5882 | 0.03033 | -0.1191 | -19.3933
-10.5 | -0.6493 | 0.01522 | -0.1102 | -42.661
-10 | -0.6077 | 0.01234 | -0.1078 | -49.2464
-9.5 | -0.5553 | 0.01085 | -0.1064 | -51.1797
-9 | -0.4994 | 0.00985 | -0.1055 | -50.7005
-8.5 | -0.4415 | 0.00915 | -0.1049 | -48.2514
-8 | -0.3837 | 0.00841 | -0.1044 | -45.6243
-7.5 | -0.3259 | 0.00775 | -0.1041 | -42.0516
-7 | -0.2649 | 0.00751 | -0.1043 | -35.273
-6.5 | -0.2048 | 0.00719 | -0.1045 | -28.484
-6 | -0.144 | 0.00701 | -0.1049 | -20.5421
-5.5 | -0.0835 | 0.00682 | -0.1053 | -12.2434
-5 | -0.0229 | 0.00669 | -0.1058 | -3.423
-4.5 | 0.0379 | 0.00652 | -0.1065 | 5.8129
-4 | 0.0967 | 0.0061 | -0.1068 | 15.8525
-3.5 | 0.1571 | 0.00593 | -0.1076 | 26.4924
-3 | 0.2173 | 0.00576 | -0.1083 | 37.7257
-2.5 | 0.2773 | 0.00563 | -0.1091 | 49.254
-2 | 0.3374 | 0.00552 | -0.1099 | 61.1232
-1.5 | 0.3977 | 0.00535 | -0.1108 | 74.3364
-1 | 0.4582 | 0.00524 | -0.1118 | 87.4427
-0.5 | 0.5185 | 0.00517 | -0.1128 | 100.2901
0 | 0.5783 | 0.00512 | -0.1137 | 112.9492
0.5 | 0.6381 | 0.00492 | -0.1147 | 129.6951
1 | 0.6952 | 0.00453 | -0.1153 | 153.4658
1.5 | 0.7486 | 0.00361 | -0.1156 | 207.3684
2 | 0.8077 | 0.00361 | -0.1164 | 223.7396
2.5 | 0.8668 | 0.00365 | -0.1172 | 237.4795
3 | 0.9256 | 0.00378 | -0.1179 | 244.8677
3.5 | 0.9829 | 0.00397 | -0.1184 | 247.5819
4 | 1.0355 | 0.00435 | -0.1179 | 238.046
4.5 | 1.0578 | 0.00574 | -0.1117 | 184.2857
5 | 1.0677 | 0.00677 | -0.1028 | 157.7105
5.5 | 1.0583 | 0.00813 | -0.0906 | 130.1722
6 | 1.0517 | 0.00987 | -0.08 | 106.5552
6.5 | 1.0938 | 0.0121 | -0.0809 | 90.3967
7.5 | 1.1127 | 0.01564 | -0.067 | 71.1445
8 | 1.1439 | 0.01697 | -0.0641 | 67.4072
8.5 | 1.1781 | 0.01822 | -0.0616 | 64.6597
9 | 1.2138 | 0.01943 | -0.0594 | 62.4704
9.5 | 1.2466 | 0.02089 | -0.057 | 59.6745
10 | 1.2803 | 0.02231 | -0.0548 | 57.3868
10.5 | 1.3142 | 0.02377 | -0.0526 | 55.2882
11 | 1.3438 | 0.02554 | -0.0501 | 52.6155
11.5 | 1.3755 | 0.0272 | -0.0478 | 50.5699
12 | 1.4063 | 0.02899 | -0.0456 | 48.5098
12.5 | 1.4334 | 0.03105 | -0.043 | 46.1643
13 | 1.4612 | 0.0331 | -0.0407 | 44.145
13.5 | 1.4886 | 0.03532 | -0.0385 | 42.1461
14 | 1.5143 | 0.0377 | -0.0363 | 40.1671
14.5 | 1.5384 | 0.04026 | -0.0341 | 38.2116
15 | 1.5593 | 0.04323 | -0.0318 | 36.0699
15.5 | 1.5815 | 0.04617 | -0.0299 | 34.2538
16 | 1.5997 | 0.04954 | -0.028 | 32.2911
16.5 | 1.6162 | 0.05325 | -0.0263 | 30.3512
17 | 1.6322 | 0.05716 | -0.0248 | 28.5549
17.5 | 1.645 | 0.06154 | -0.0236 | 26.7306
18 | 1.6537 | 0.06656 | -0.0226 | 24.8453
18.5 | 1.6576 | 0.07226 | -0.022 | 22.9394
19 | 1.6608 | 0.07833 | -0.022 | 21.2026
19.5 | 1.6639 | 0.08461 | -0.0223 | 19.6655
20 | 1.6596 | 0.09209 | -0.0234 | 18.0215

## 87. Re 6M Mach 0.50 (1)
BIGFOIL.COM POLAR EXPORT
NACA66-714 a=0.5
NACA66-714 a=0.5 |  |  |  | Cl Max: | 1.487 | at alpha= | 7.5 | deg
JavaFoil+Calcfoil stall+Eppler ext transition |  |  |  | L/D Max: | 182.2 | at alpha= | 3 | deg
Re: | 6000000 |  |  | Cd Min: | 0.00513 | at alpha= | 1 | deg
Mach: | 0.5 |  |  | Cl=0 at alpha= | -4.6071 | deg
|  |  |  | @ Cl=0.1, Cd= | 0.0068326
|  |  |  | @ Cl=0.4, Cd= | 0.006497
|  |  |  | @ Cl=0.6, Cd= | 0.0064163
alpha (deg) | Cl | Cd | Cm | Cl/Cd
-20 | -0.862 | 0.15745 | -0.042 | -5.473
-19.5 | -0.834 | 0.15104 | -0.042 | -5.52
-19 | -0.806 | 0.14601 | -0.042 | -5.522
-18.5 | -0.779 | 0.1423 | -0.043 | -5.473
-18 | -0.752 | 0.14317 | -0.043 | -5.249
-17.5 | -0.724 | 0.13387 | -0.043 | -5.405
-17 | -0.694 | 0.13037 | -0.042 | -5.327
-16.5 | -0.666 | 0.12479 | -0.042 | -5.34
-16 | -0.639 | 0.12072 | -0.043 | -5.291
-15.5 | -0.611 | 0.11675 | -0.043 | -5.233
-15 | -0.584 | 0.09888 | -0.044 | -5.903
-14.5 | -0.556 | 0.09289 | -0.045 | -5.987
-14 | -0.527 | 0.10169 | -0.044 | -5.184
-13.5 | -0.499 | 0.0939 | -0.044 | -5.315
-13 | -0.471 | 0.08719 | -0.045 | -5.406
-12.5 | -0.444 | 0.07967 | -0.045 | -5.567
-12 | -0.416 | 0.07525 | -0.046 | -5.525
-11.5 | -0.388 | 0.06999 | -0.047 | -5.541
-11 | -0.361 | 0.06457 | -0.05 | -5.587
-10.5 | -0.333 | 0.06021 | -0.051 | -5.531
-10 | -0.303 | 0.06425 | -0.046 | -4.714
-9.5 | -0.275 | 0.06551 | -0.045 | -4.191
-9 | -0.247 | 0.05917 | -0.045 | -4.169
-8.5 | -0.219 | 0.05426 | -0.046 | -4.032
-8 | -0.191 | 0.04985 | -0.047 | -3.828
-7.5 | -0.163 | 0.04657 | -0.049 | -3.499
-7 | -0.135 | 0.04864 | -0.046 | -2.768
-6.5 | -0.107 | 0.04902 | -0.045 | -2.174
-6 | -0.127 | 0.04234 | -0.048 | -2.994
-5.5 | -0.091 | 0.03726 | -0.05 | -2.447
-5 | -0.044 | 0.03331 | -0.06 | -1.307
-4.5 | 0.012 | 0.00692 | -0.104 | 1.721
-4 | 0.08 | 0.00685 | -0.105 | 11.623
-3.5 | 0.149 | 0.00679 | -0.106 | 21.936
-3 | 0.219 | 0.00681 | -0.108 | 32.175
-2.5 | 0.29 | 0.00622 | -0.108 | 46.612
-2 | 0.361 | 0.00653 | -0.109 | 55.193
-1.5 | 0.432 | 0.00647 | -0.11 | 66.742
-1 | 0.505 | 0.00643 | -0.111 | 78.654
-0.5 | 0.576 | 0.00639 | -0.112 | 90.019
0 | 0.64 | 0.00646 | -0.113 | 99.007
0.5 | 0.709 | 0.0065 | -0.114 | 109.116
1 | 0.777 | 0.00513 | -0.115 | 151.568
1.5 | 0.846 | 0.00527 | -0.116 | 160.373
2 | 0.914 | 0.00542 | -0.117 | 168.544
2.5 | 0.982 | 0.0056 | -0.118 | 175.344
3 | 1.05 | 0.00576 | -0.119 | 182.2
3.5 | 1.116 | 0.0065 | -0.12 | 171.556
4 | 1.181 | 0.00735 | -0.121 | 160.686
4.5 | 1.231 | 0.00835 | -0.122 | 147.426
5 | 1.29 | 0.00956 | -0.123 | 134.857
5.5 | 1.339 | 0.01526 | -0.123 | 87.723
6 | 1.389 | 0.01602 | -0.124 | 86.731
6.5 | 1.433 | 0.01694 | -0.125 | 84.598
7 | 1.467 | 0.01792 | -0.126 | 81.835
7.5 | 1.487 | 0.01919 | -0.127 | 77.487
8 | 1.485 | 0.02055 | -0.128 | 72.279
8.5 | 1.426 | 0.02201 | -0.129 | 64.789
9 | 0.876 | 0.05947 | -0.063 | 14.735
9.5 | 0.919 | 0.02554 | -0.131 | 35.971
10 | 0.795 | 0.06908 | -0.061 | 11.505
10.5 | 0.98 | 0.02757 | -0.132 | 35.539
11 | 1.009 | 0.02999 | -0.133 | 33.65
11.5 | 0.884 | 0.07769 | -0.082 | 11.373
12 | 0.902 | 0.08953 | -0.07 | 10.07
12.5 | 1.097 | 0.03473 | -0.136 | 31.589

## 88. Re 6M Mach 0.50 (2)
BIGFOIL.COM POLAR EXPORT
NACA66-714 a=0.5
NACA66-714 a=0.5 |  |  |  | Cl Max: | 1.4191 | at alpha= | 12.5 | deg
XFOIL ncrit=9 |  |  |  | L/D Max: | 256.758 | at alpha= | 3.5 | deg
Re: | 6000000 |  |  | Cd Min: | 0.23141 | at alpha= | -20 | deg
Mach: | 0.5 |  |  | Cl=0 at alpha= | -4.8797 | deg
|  |  |  | @ Cl=0.1, Cd= | 0.0074192
|  |  |  | @ Cl=0.4, Cd= | 0.0057402
|  |  |  | @ Cl=0.6, Cd= | 0.0053807
alpha (deg) | Cl | Cd | Cm | Cl/Cd
-20 | -0.405 | 0.23141 | -0.036 | -1.7501
-19.5 | -0.3825 | 0.22377 | -0.0409 | -1.7093
-19 | -0.3597 | 0.21621 | -0.0459 | -1.6637
-18.5 | -0.3373 | 0.20865 | -0.0508 | -1.6166
-18 | -0.3153 | 0.20137 | -0.0557 | -1.5658
-17.5 | -0.2937 | 0.19344 | -0.0604 | -1.5183
-17 | -0.2736 | 0.18484 | -0.0651 | -1.4802
-16.5 | -0.2524 | 0.17707 | -0.0698 | -1.4254
-16 | -0.2277 | 0.17104 | -0.0744 | -1.3313
-15.5 | -0.2044 | 0.16441 | -0.0789 | -1.2432
-15 | -0.1883 | 0.15519 | -0.0834 | -1.2134
-14.5 | -0.1665 | 0.14843 | -0.0878 | -1.1217
-14 | -0.151 | 0.13985 | -0.0922 | -1.0797
-13.5 | -0.1332 | 0.1323 | -0.0965 | -1.0068
-13 | -0.1145 | 0.1252 | -0.1007 | -0.91454
-12.5 | -0.0993 | 0.11749 | -0.1049 | -0.84518
-12 | -0.0825 | 0.11051 | -0.1089 | -0.74654
-11.5 | -0.0761 | 0.10182 | -0.1133 | -0.7474
-11 | -0.0697 | 0.09364 | -0.1176 | -0.74434
-10.5 | -0.0611 | 0.08633 | -0.1216 | -0.70775
-10 | -0.055 | 0.07906 | -0.1254 | -0.69567
-9.5 | -0.0638 | 0.07022 | -0.13 | -0.90857
-9 | -0.0728 | 0.06193 | -0.1347 | -1.1755
-8.5 | -0.0848 | 0.05388 | -0.1404 | -1.5739
-8 | -0.1201 | 0.04636 | -0.1429 | -2.5906
-7.5 | -0.134 | 0.03898 | -0.1432 | -3.4377
-7 | -0.1406 | 0.03093 | -0.1417 | -4.5457
-6.5 | -0.1466 | 0.02169 | -0.1376 | -6.7589
-6 | -0.1413 | 0.01258 | -0.1322 | -11.2321
-5.5 | -0.0922 | 0.00866 | -0.1292 | -10.6467
-5 | -0.0166 | 0.00853 | -0.1284 | -1.9461
-4.5 | 0.0524 | 0.00777 | -0.1275 | 6.7439
-4 | 0.1216 | 0.00726 | -0.127 | 16.7493
-3.5 | 0.1869 | 0.00653 | -0.1262 | 28.6217
-3 | 0.2563 | 0.00621 | -0.1263 | 41.2721
-2.5 | 0.3255 | 0.00594 | -0.1267 | 54.798
-2 | 0.3944 | 0.00575 | -0.1273 | 68.5913
-1.5 | 0.4629 | 0.00563 | -0.1279 | 82.2202
-1 | 0.5313 | 0.00548 | -0.1287 | 96.9526
-0.5 | 0.6005 | 0.00538 | -0.1298 | 111.6171
0 | 0.669 | 0.00532 | -0.1308 | 125.7519
0.5 | 0.7371 | 0.00527 | -0.1317 | 139.8672
1 | 0.8026 | 0.00493 | -0.1324 | 162.7992
1.5 | 0.8601 | 0.00394 | -0.132 | 218.2995
2 | 0.9271 | 0.00394 | -0.1326 | 235.3046
2.5 | 0.9945 | 0.00401 | -0.1332 | 248.005
3 | 1.0607 | 0.00416 | -0.1334 | 254.976
3.5 | 1.1246 | 0.00438 | -0.1331 | 256.758
4 | 1.1818 | 0.00473 | -0.1313 | 249.852
4.5 | 1.2045 | 0.00547 | -0.1228 | 220.2011
5 | 1.1607 | 0.0077 | -0.1031 | 150.7403
5.5 | 1.1202 | 0.01088 | -0.0863 | 102.9596
6 | 1.1221 | 0.01404 | -0.0788 | 79.9217
7 | 1.1175 | 0.02148 | -0.0641 | 52.0251
7.5 | 1.1278 | 0.02457 | -0.058 | 45.9015
8 | 1.1617 | 0.0266 | -0.0544 | 43.6729
8.5 | 1.1975 | 0.02857 | -0.051 | 41.9146
9 | 1.235 | 0.03053 | -0.0477 | 40.452
9.5 | 1.2678 | 0.03288 | -0.044 | 38.5584
10 | 1.3028 | 0.03515 | -0.0405 | 37.064
10.5 | 1.3355 | 0.03771 | -0.0368 | 35.415
11 | 1.3615 | 0.04082 | -0.0327 | 33.3537
11.5 | 1.3873 | 0.04417 | -0.0288 | 31.4082
12 | 1.409 | 0.04804 | -0.0249 | 29.3297
12.5 | 1.4191 | 0.05301 | -0.0209 | 26.7704
13 | 1.412 | 0.05972 | -0.0171 | 23.6437
13.5 | 1.3927 | 0.06794 | -0.0141 | 20.499
14 | 1.3721 | 0.07694 | -0.0125 | 17.8334
14.5 | 1.3466 | 0.08739 | -0.0128 | 15.4091
15 | 1.3114 | 0.10006 | -0.0158 | 13.1061
15.5 | 1.2765 | 0.11378 | -0.0213 | 11.219
16 | 1.2456 | 0.12796 | -0.0286 | 9.7343
16.5 | 1.2182 | 0.14251 | -0.0372 | 8.5482
17 | 1.195 | 0.15728 | -0.0468 | 7.5979
17.5 | 1.1761 | 0.17188 | -0.0565 | 6.8426

## 89. Re 7M Mach 0.00 (1)
BIGFOIL.COM POLAR EXPORT
NACA66-714 a=0.5
NACA66-714 a=0.5 |  |  |  | Cl Max: | 1.564 | at alpha= | 11 | deg
JavaFoil+Calcfoil stall+Eppler ext transition |  |  |  | L/D Max: | 189.263 | at alpha= | 1.5 | deg
Re: | 7000000 |  |  | Cd Min: | 0.00391 | at alpha= | 1.5 | deg
Mach: | 0 |  |  | Cl=0 at alpha= | -4.5917 | deg
|  |  |  | @ Cl=0.1, Cd= | 0.0062656
|  |  |  | @ Cl=0.4, Cd= | 0.0059941
|  |  |  | @ Cl=0.6, Cd= | 0.0058586
alpha (deg) | Cl | Cd | Cm | Cl/Cd
-18 | -0.38 | 0.14948 | -0.032 | -2.545
-17.5 | -0.393 | 0.14005 | -0.033 | -2.803
-17 | -0.404 | 0.13143 | -0.033 | -3.077
-16.5 | -0.416 | 0.12504 | -0.033 | -3.325
-16 | -0.426 | 0.11972 | -0.034 | -3.562
-15.5 | -0.436 | 0.11437 | -0.034 | -3.815
-15 | -0.445 | 0.10675 | -0.035 | -4.168
-14.5 | -0.452 | 0.10223 | -0.035 | -4.423
-14 | -0.458 | 0.097 | -0.036 | -4.718
-13.5 | -0.461 | 0.09316 | -0.036 | -4.949
-13 | -0.462 | 0.08752 | -0.036 | -5.281
-12.5 | -0.461 | 0.08154 | -0.037 | -5.65
-12 | -0.456 | 0.07666 | -0.038 | -5.952
-11.5 | -0.448 | 0.07282 | -0.038 | -6.158
-11 | -0.437 | 0.06871 | -0.039 | -6.363
-10.5 | -0.423 | 0.06367 | -0.04 | -6.639
-10 | -0.404 | 0.06023 | -0.041 | -6.709
-9.5 | -0.382 | 0.05607 | -0.042 | -6.814
-9 | -0.356 | 0.05275 | -0.043 | -6.747
-8.5 | -0.327 | 0.04917 | -0.045 | -6.642
-8 | -0.295 | 0.04451 | -0.049 | -6.626
-7.5 | -0.317 | 0.0071 | -0.085 | -44.645
-7 | -0.269 | 0.00686 | -0.085 | -39.155
-6.5 | -0.217 | 0.00676 | -0.086 | -32.098
-6 | -0.163 | 0.00661 | -0.087 | -24.639
-5.5 | -0.107 | 0.0065 | -0.088 | -16.395
-5 | -0.049 | 0.00635 | -0.089 | -7.647
-4.5 | 0.011 | 0.0063 | -0.09 | 1.689
-4 | 0.07 | 0.0063 | -0.091 | 11.191
-3.5 | 0.131 | 0.00623 | -0.092 | 21.006
-3 | 0.192 | 0.00614 | -0.093 | 31.19
-2.5 | 0.253 | 0.00611 | -0.094 | 41.331
-2 | 0.314 | 0.00606 | -0.095 | 51.77
-1.5 | 0.375 | 0.00601 | -0.096 | 62.405
-1 | 0.438 | 0.00597 | -0.097 | 73.292
-0.5 | 0.499 | 0.006 | -0.098 | 83.127
0 | 0.56 | 0.00594 | -0.099 | 94.132
0.5 | 0.619 | 0.00582 | -0.1 | 106.488
1 | 0.679 | 0.00413 | -0.101 | 164.607
1.5 | 0.739 | 0.00391 | -0.102 | 189.263
2 | 0.799 | 0.00464 | -0.103 | 172.166
2.5 | 0.858 | 0.00475 | -0.104 | 180.775
3 | 0.917 | 0.00518 | -0.104 | 176.879
3.5 | 0.974 | 0.00562 | -0.105 | 173.409
4 | 1.032 | 0.00624 | -0.106 | 165.381
4.5 | 1.081 | 0.00689 | -0.107 | 156.824
5 | 1.135 | 0.00755 | -0.107 | 150.272
5.5 | 1.187 | 0.00821 | -0.108 | 144.671
6 | 1.234 | 0.01195 | -0.109 | 103.26
6.5 | 1.283 | 0.01245 | -0.109 | 103.058
7 | 1.331 | 0.01297 | -0.11 | 102.631
7.5 | 1.376 | 0.0135 | -0.111 | 101.877
8 | 1.418 | 0.0141 | -0.112 | 100.57
8.5 | 1.456 | 0.01464 | -0.113 | 99.413
9 | 1.488 | 0.01534 | -0.114 | 97.03
9.5 | 1.516 | 0.01604 | -0.115 | 94.504
10 | 1.539 | 0.01678 | -0.115 | 91.693
10.5 | 1.556 | 0.01759 | -0.116 | 88.476
11 | 1.564 | 0.01841 | -0.117 | 84.942
11.5 | 1.563 | 0.01941 | -0.118 | 80.507
12 | 1.555 | 0.02034 | -0.119 | 76.461
12.5 | 1.541 | 0.02149 | -0.119 | 71.684
13 | 1.52 | 0.02282 | -0.12 | 66.59
13.5 | 1.493 | 0.02396 | -0.121 | 62.311
14 | 1.461 | 0.02512 | -0.122 | 58.18
14.5 | 1.424 | 0.02656 | -0.122 | 53.628
15 | 1.383 | 0.02824 | -0.123 | 48.973
15.5 | 1.338 | 0.03028 | -0.124 | 44.195
16 | 1.292 | 0.03156 | -0.124 | 40.939

## 90. Re 7M Mach 0.00 (2)
BIGFOIL.COM POLAR EXPORT
NACA66-714 a=0.5
NACA66-714 a=0.5 |  |  |  | Cl Max: | 1.7345 | at alpha= | 20 | deg
XFOIL ncrit=9 |  |  |  | L/D Max: | 245.912 | at alpha= | 3 | deg
Re: | 7000000 |  |  | Cd Min: | 0.06667 | at alpha= | 20 | deg
Mach: | 0 |  |  | Cl=0 at alpha= | -4.7952 | deg
|  |  |  | @ Cl=0.1, Cd= | 0.0057372
|  |  |  | @ Cl=0.4, Cd= | 0.0050941
|  |  |  | @ Cl=0.6, Cd= | 0.0047673
alpha (deg) | Cl | Cd | Cm | Cl/Cd
-18 | -1.059 | 0.03698 | -0.1258 | -28.6371
-17.5 | -1.1157 | 0.02982 | -0.1223 | -37.4145
-17 | -1.1301 | 0.02655 | -0.1169 | -42.565
-16.5 | -1.1405 | 0.02405 | -0.1094 | -47.422
-16 | -1.1235 | 0.02196 | -0.1055 | -51.1612
-15.5 | -1.0963 | 0.02008 | -0.1028 | -54.5966
-15 | -1.0636 | 0.01835 | -0.1006 | -57.9619
-14.5 | -1.0253 | 0.01692 | -0.099 | -60.5969
-14 | -0.9832 | 0.0157 | -0.0978 | -62.6242
-13.5 | -0.9381 | 0.01463 | -0.0969 | -64.1217
-13 | -0.8908 | 0.01372 | -0.0963 | -64.9271
-12.5 | -0.8417 | 0.01293 | -0.0959 | -65.0967
-12 | -0.7914 | 0.01221 | -0.0956 | -64.8157
-11.5 | -0.7401 | 0.01154 | -0.0955 | -64.1334
-11 | -0.6893 | 0.01069 | -0.0952 | -64.4808
-10.5 | -0.6372 | 0.00998 | -0.0952 | -63.8477
-10 | -0.5842 | 0.00936 | -0.0952 | -62.4145
-9.5 | -0.5302 | 0.00886 | -0.0954 | -59.842
-9 | -0.4759 | 0.00838 | -0.0957 | -56.79
-8.5 | -0.4221 | 0.00779 | -0.0958 | -54.1849
-8 | -0.3666 | 0.00739 | -0.0963 | -49.6076
-7.5 | -0.3097 | 0.00717 | -0.0969 | -43.1939
-7 | -0.253 | 0.00691 | -0.0975 | -36.6136
-6.5 | -0.1962 | 0.00666 | -0.0981 | -29.4595
-6 | -0.139 | 0.00649 | -0.0988 | -21.4176
-5.5 | -0.0816 | 0.00633 | -0.0996 | -12.891
-5 | -0.0238 | 0.00619 | -0.1004 | -3.8449
-4.5 | 0.0343 | 0.00606 | -0.1013 | 5.6601
-4 | 0.0912 | 0.00576 | -0.1019 | 15.8333
-3.5 | 0.1491 | 0.00561 | -0.1028 | 26.5775
-3 | 0.2069 | 0.00548 | -0.1037 | 37.7555
-2.5 | 0.2647 | 0.00537 | -0.1045 | 49.2924
-2 | 0.3228 | 0.00526 | -0.1055 | 61.3688
-1.5 | 0.381 | 0.00513 | -0.1064 | 74.269
-1 | 0.4392 | 0.00502 | -0.1074 | 87.49
-0.5 | 0.4973 | 0.00497 | -0.1084 | 100.0604
0 | 0.5552 | 0.0049 | -0.1093 | 113.3061
0.5 | 0.6126 | 0.00473 | -0.1103 | 129.5137
1 | 0.6683 | 0.00442 | -0.111 | 151.1991
1.5 | 0.7202 | 0.00352 | -0.1113 | 204.6023
2 | 0.7769 | 0.00344 | -0.1121 | 225.843
2.5 | 0.8335 | 0.0035 | -0.1129 | 238.1429
3 | 0.8902 | 0.00362 | -0.1138 | 245.9116
3.5 | 0.9444 | 0.00386 | -0.1141 | 244.6632
4 | 0.986 | 0.00471 | -0.1122 | 209.3418
4.5 | 1.0142 | 0.00591 | -0.1077 | 171.6074
5 | 1.0354 | 0.00696 | -0.1017 | 148.7644
5.5 | 1.036 | 0.00793 | -0.0914 | 130.6431
6 | 1.0426 | 0.00913 | -0.0832 | 114.195
6.5 | 1.0517 | 0.01035 | -0.0757 | 101.6135
7 | 1.0908 | 0.01191 | -0.0753 | 91.5869
7.5 | 1.1158 | 0.01321 | -0.0715 | 84.4663
8 | 1.1491 | 0.0142 | -0.0691 | 80.9225
8.5 | 1.1825 | 0.01524 | -0.0668 | 77.5919
9 | 1.217 | 0.01624 | -0.0648 | 74.9384
9.5 | 1.2497 | 0.01738 | -0.0626 | 71.9045
10 | 1.2834 | 0.01849 | -0.0607 | 69.4105
10.5 | 1.3162 | 0.01972 | -0.0588 | 66.7444
11 | 1.3473 | 0.02106 | -0.0568 | 63.9744
12 | 1.4094 | 0.02388 | -0.0532 | 59.0201
12.5 | 1.4384 | 0.02541 | -0.0512 | 56.6076
13 | 1.4656 | 0.02715 | -0.0492 | 53.9816
13.5 | 1.4936 | 0.02886 | -0.0474 | 51.7533
14 | 1.521 | 0.03062 | -0.0457 | 49.6734
14.5 | 1.5463 | 0.0326 | -0.0439 | 47.4325
15 | 1.5702 | 0.03471 | -0.042 | 45.2377
15.5 | 1.5917 | 0.03707 | -0.0402 | 42.9377
16 | 1.6149 | 0.03931 | -0.0386 | 41.0811
16.5 | 1.6365 | 0.04177 | -0.0371 | 39.1788
17 | 1.6532 | 0.04474 | -0.0355 | 36.9513
17.5 | 1.6692 | 0.04787 | -0.034 | 34.8694
18 | 1.6885 | 0.0508 | -0.033 | 33.2382
18.5 | 1.7046 | 0.05411 | -0.032 | 31.5025
19 | 1.7179 | 0.0578 | -0.0312 | 29.7215
19.5 | 1.7278 | 0.06199 | -0.0305 | 27.8722
20 | 1.7345 | 0.06667 | -0.03 | 26.0162

## 91. Re 7M Mach 0.10 (1)
BIGFOIL.COM POLAR EXPORT
NACA66-714 a=0.5
NACA66-714 a=0.5 |  |  |  | Cl Max: | 1.56 | at alpha= | 11 | deg
JavaFoil+Calcfoil stall+Eppler ext transition |  |  |  | L/D Max: | 188.976 | at alpha= | 1.5 | deg
Re: | 7000000 |  |  | Cd Min: | 0.00393 | at alpha= | 1.5 | deg
Mach: | 0.1 |  |  | Cl=0 at alpha= | -4.5917 | deg
|  |  |  | @ Cl=0.1, Cd= | 0.0062752
|  |  |  | @ Cl=0.4, Cd= | 0.0060308
|  |  |  | @ Cl=0.6, Cd= | 0.0059007
alpha (deg) | Cl | Cd | Cm | Cl/Cd
-17.5 | -0.35 | 0.14184 | -0.033 | -2.465
-17 | -0.364 | 0.13595 | -0.033 | -2.675
-16.5 | -0.377 | 0.12667 | -0.033 | -2.98
-16 | -0.391 | 0.12082 | -0.034 | -3.234
-15.5 | -0.403 | 0.11494 | -0.034 | -3.508
-15 | -0.415 | 0.10909 | -0.035 | -3.802
-14.5 | -0.425 | 0.10298 | -0.035 | -4.126
-14 | -0.433 | 0.09821 | -0.036 | -4.411
-13.5 | -0.44 | 0.09411 | -0.036 | -4.671
-13 | -0.444 | 0.08878 | -0.036 | -4.997
-12.5 | -0.445 | 0.08274 | -0.037 | -5.377
-12 | -0.443 | 0.07709 | -0.038 | -5.748
-11.5 | -0.438 | 0.07349 | -0.038 | -5.957
-11 | -0.429 | 0.06922 | -0.039 | -6.195
-10.5 | -0.416 | 0.06458 | -0.04 | -6.445
-10 | -0.399 | 0.06098 | -0.04 | -6.55
-9.5 | -0.379 | 0.05644 | -0.042 | -6.711
-9 | -0.354 | 0.05329 | -0.043 | -6.641
-8.5 | -0.325 | 0.05002 | -0.044 | -6.496
-8 | -0.293 | 0.04637 | -0.046 | -6.32
-7.5 | -0.317 | 0.00709 | -0.085 | -44.744
-7 | -0.269 | 0.00695 | -0.086 | -38.707
-6.5 | -0.218 | 0.00681 | -0.087 | -31.962
-6 | -0.163 | 0.00663 | -0.088 | -24.651
-5.5 | -0.107 | 0.00653 | -0.089 | -16.391
-5 | -0.049 | 0.00637 | -0.09 | -7.652
-4.5 | 0.011 | 0.00632 | -0.091 | 1.691
-4 | 0.071 | 0.00628 | -0.092 | 11.281
-3.5 | 0.131 | 0.00627 | -0.093 | 20.962
-3 | 0.192 | 0.00618 | -0.094 | 31.122
-2.5 | 0.254 | 0.00612 | -0.095 | 41.487
-2 | 0.315 | 0.00606 | -0.096 | 51.978
-1.5 | 0.377 | 0.00606 | -0.097 | 62.16
-1 | 0.44 | 0.00598 | -0.098 | 73.557
-0.5 | 0.501 | 0.00598 | -0.099 | 83.714
0 | 0.562 | 0.00604 | -0.1 | 93.145
0.5 | 0.622 | 0.00582 | -0.1 | 106.887
1 | 0.683 | 0.00415 | -0.101 | 164.619
1.5 | 0.743 | 0.00393 | -0.102 | 188.976
2 | 0.803 | 0.00466 | -0.103 | 172.415
2.5 | 0.862 | 0.00476 | -0.104 | 181.031
3 | 0.921 | 0.0052 | -0.105 | 177.028
3.5 | 0.979 | 0.00565 | -0.106 | 173.23
4 | 1.037 | 0.0063 | -0.106 | 164.68
4.5 | 1.086 | 0.00695 | -0.107 | 156.15
5 | 1.14 | 0.00761 | -0.108 | 149.857
5.5 | 1.193 | 0.00828 | -0.109 | 143.939
6 | 1.239 | 0.01204 | -0.109 | 102.899
6.5 | 1.289 | 0.01256 | -0.11 | 102.633
7 | 1.336 | 0.01308 | -0.111 | 102.147
7.5 | 1.381 | 0.01363 | -0.112 | 101.331
8 | 1.423 | 0.01426 | -0.113 | 99.831
8.5 | 1.46 | 0.01481 | -0.113 | 98.606
9 | 1.492 | 0.0155 | -0.114 | 96.257
9.5 | 1.518 | 0.01624 | -0.115 | 93.49
10 | 1.54 | 0.01699 | -0.116 | 90.616
10.5 | 1.556 | 0.01784 | -0.117 | 87.212
11 | 1.56 | 0.01872 | -0.118 | 83.343
11.5 | 1.557 | 0.01976 | -0.118 | 78.78
12 | 1.545 | 0.02067 | -0.119 | 74.75
12.5 | 1.527 | 0.02185 | -0.12 | 69.889
13 | 1.501 | 0.02324 | -0.121 | 64.59
13.5 | 1.469 | 0.02448 | -0.121 | 60.011
14 | 1.432 | 0.02576 | -0.122 | 55.594
14.5 | 1.389 | 0.02714 | -0.123 | 51.19
15 | 1.342 | 0.02889 | -0.124 | 46.448
15.5 | 1.291 | 0.03112 | -0.124 | 41.482
16 | 1.238 | 0.03283 | -0.125 | 37.721

## 92. Re 7M Mach 0.10 (2)
BIGFOIL.COM POLAR EXPORT
NACA66-714 a=0.5
NACA66-714 a=0.5 |  |  |  | Cl Max: | 1.7266 | at alpha= | 20 | deg
XFOIL ncrit=9 |  |  |  | L/D Max: | 246.777 | at alpha= | 3 | deg
Re: | 7000000 |  |  | Cd Min: | 0.06995 | at alpha= | 20 | deg
Mach: | 0.1 |  |  | Cl=0 at alpha= | -4.7957 | deg
|  |  |  | @ Cl=0.1, Cd= | 0.0057578
|  |  |  | @ Cl=0.4, Cd= | 0.005102
|  |  |  | @ Cl=0.6, Cd= | 0.004786
alpha (deg) | Cl | Cd | Cm | Cl/Cd
-16.5 | -0.9979 | 0.03297 | -0.1265 | -30.2669
-16 | -1.0444 | 0.02772 | -0.1191 | -37.6768
-15.5 | -1.0598 | 0.02441 | -0.1113 | -43.4166
-15 | -1.0469 | 0.02135 | -0.107 | -49.0351
-14.5 | -1.0186 | 0.01912 | -0.1042 | -53.2741
-14 | -0.9825 | 0.01731 | -0.1021 | -56.7591
-13.5 | -0.9407 | 0.01585 | -0.1006 | -59.3502
-13 | -0.8955 | 0.01463 | -0.0995 | -61.2098
-12.5 | -0.8476 | 0.01359 | -0.0986 | -62.3694
-12 | -0.7977 | 0.01272 | -0.0981 | -62.7123
-11.5 | -0.7464 | 0.01193 | -0.0977 | -62.565
-11 | -0.6942 | 0.01117 | -0.0974 | -62.1486
-10.5 | -0.6422 | 0.01031 | -0.097 | -62.289
-10 | -0.5891 | 0.00959 | -0.0969 | -61.4286
-9.5 | -0.5348 | 0.00902 | -0.0969 | -59.2905
-9 | -0.4795 | 0.00857 | -0.0971 | -55.951
-8.5 | -0.4249 | 0.00798 | -0.0972 | -53.2456
-8 | -0.3698 | 0.00745 | -0.0974 | -49.6376
-7.5 | -0.3124 | 0.00721 | -0.0979 | -43.3287
-7 | -0.255 | 0.00696 | -0.0985 | -36.6379
-6.5 | -0.1978 | 0.0067 | -0.099 | -29.5224
-6 | -0.14 | 0.00652 | -0.0997 | -21.4724
-5.5 | -0.0822 | 0.00636 | -0.1004 | -12.9245
-5 | -0.0239 | 0.00621 | -0.1012 | -3.8486
-4.5 | 0.0346 | 0.00608 | -0.102 | 5.6908
-4 | 0.0919 | 0.00578 | -0.1027 | 15.8997
-3.5 | 0.1502 | 0.00562 | -0.1035 | 26.726
-3 | 0.2084 | 0.00549 | -0.1044 | 37.9599
-2.5 | 0.2665 | 0.00538 | -0.1052 | 49.5353
-2 | 0.325 | 0.00527 | -0.1061 | 61.6698
-1.5 | 0.3836 | 0.00513 | -0.1071 | 74.7758
-1 | 0.4422 | 0.00503 | -0.1081 | 87.9125
-0.5 | 0.5005 | 0.00498 | -0.1091 | 100.502
0 | 0.5589 | 0.0049 | -0.11 | 114.0612
0.5 | 0.6166 | 0.00474 | -0.111 | 130.0844
1 | 0.6726 | 0.00443 | -0.1117 | 151.8284
1.5 | 0.7248 | 0.00353 | -0.112 | 205.3258
2 | 0.7818 | 0.00345 | -0.1128 | 226.6087
2.5 | 0.8387 | 0.00351 | -0.1136 | 238.9459
3 | 0.8958 | 0.00363 | -0.1144 | 246.7769
3.5 | 0.9503 | 0.00387 | -0.1148 | 245.5556
4 | 0.9924 | 0.0047 | -0.1128 | 211.1489
4.5 | 1.0195 | 0.00592 | -0.108 | 172.2128
5 | 1.0396 | 0.00697 | -0.1017 | 149.1535
5.5 | 1.0378 | 0.00798 | -0.091 | 130.0501
6 | 1.0435 | 0.00925 | -0.0826 | 112.8108
6.5 | 1.0545 | 0.01054 | -0.0756 | 100.0474
8 | 1.1496 | 0.01455 | -0.0684 | 79.0103
8.5 | 1.1835 | 0.01558 | -0.0662 | 75.9628
9 | 1.2186 | 0.0166 | -0.0642 | 73.4096
9.5 | 1.2506 | 0.01782 | -0.0619 | 70.1796
10 | 1.285 | 0.01895 | -0.06 | 67.81
10.5 | 1.3182 | 0.0202 | -0.0581 | 65.2574
11 | 1.3482 | 0.02166 | -0.0559 | 62.2438
11.5 | 1.3807 | 0.023 | -0.0541 | 60.0304
12 | 1.4115 | 0.0245 | -0.0522 | 57.6122
12.5 | 1.4391 | 0.02619 | -0.0501 | 54.9485
13 | 1.4675 | 0.02787 | -0.0481 | 52.6552
13.5 | 1.4951 | 0.0297 | -0.0462 | 50.3401
14 | 1.523 | 0.03146 | -0.0444 | 48.4107
14.5 | 1.5478 | 0.03355 | -0.0425 | 46.1341
15 | 1.5694 | 0.03593 | -0.0404 | 43.6794
15.5 | 1.5942 | 0.03807 | -0.0387 | 41.8755
16 | 1.6155 | 0.04058 | -0.037 | 39.8103
16.5 | 1.635 | 0.04333 | -0.0353 | 37.7337
17 | 1.6528 | 0.04629 | -0.0337 | 35.7053
17.5 | 1.6702 | 0.04942 | -0.0324 | 33.796
18 | 1.6865 | 0.05279 | -0.0312 | 31.9473
18.5 | 1.7011 | 0.05637 | -0.0302 | 30.1774
19 | 1.7133 | 0.06036 | -0.0294 | 28.3847
19.5 | 1.7211 | 0.06497 | -0.0288 | 26.4907
20 | 1.7266 | 0.06995 | -0.0284 | 24.6833

## 93. Re 7M Mach 0.25 (1)
BIGFOIL.COM POLAR EXPORT
NACA66-714 a=0.5
NACA66-714 a=0.5 |  |  |  | Cl Max: | 1.54 | at alpha= | 10.5 | deg
JavaFoil+Calcfoil stall+Eppler ext transition |  |  |  | L/D Max: | 181.01 | at alpha= | 2.5 | deg
Re: | 7000000 |  |  | Cd Min: | 0.00457 | at alpha= | 1 | deg
Mach: | 0.25 |  |  | Cl=0 at alpha= | -4.5902 | deg
|  |  |  | @ Cl=0.1, Cd= | 0.0063639
|  |  |  | @ Cl=0.4, Cd= | 0.00609
|  |  |  | @ Cl=0.6, Cd= | 0.0056652
alpha (deg) | Cl | Cd | Cm | Cl/Cd
-15.5 | -0.064 | 0.12111 | -0.035 | -0.532
-15 | -0.062 | 0.11881 | -0.035 | -0.518
-14.5 | -0.149 | 0.11135 | -0.035 | -1.338
-14 | -0.199 | 0.10431 | -0.036 | -1.911
-13.5 | -0.24 | 0.10073 | -0.036 | -2.379
-13 | -0.274 | 0.09341 | -0.036 | -2.932
-12.5 | -0.303 | 0.08797 | -0.037 | -3.442
-12 | -0.326 | 0.08352 | -0.037 | -3.905
-11.5 | -0.344 | 0.07803 | -0.038 | -4.408
-11 | -0.355 | 0.07291 | -0.039 | -4.876
-10.5 | -0.36 | 0.06787 | -0.039 | -5.311
-10 | -0.359 | 0.06341 | -0.04 | -5.656
-9.5 | -0.35 | 0.05975 | -0.041 | -5.862
-9 | -0.335 | 0.05519 | -0.042 | -6.074
-8.5 | -0.314 | 0.0515 | -0.043 | -6.099
-8 | -0.286 | 0.05088 | -0.039 | -5.619
-7.5 | -0.256 | 0.04422 | -0.048 | -5.782
-7 | -0.27 | 0.00704 | -0.088 | -38.398
-6.5 | -0.22 | 0.00692 | -0.089 | -31.793
-6 | -0.166 | 0.00674 | -0.09 | -24.64
-5.5 | -0.109 | 0.00661 | -0.091 | -16.506
-5 | -0.05 | 0.00645 | -0.092 | -7.73
-4.5 | 0.011 | 0.00639 | -0.093 | 1.713
-4 | 0.073 | 0.00639 | -0.094 | 11.348
-3.5 | 0.135 | 0.00633 | -0.095 | 21.308
-3 | 0.197 | 0.00625 | -0.096 | 31.601
-2.5 | 0.261 | 0.0062 | -0.097 | 42.035
-2 | 0.324 | 0.00611 | -0.098 | 52.988
-1.5 | 0.387 | 0.00609 | -0.099 | 63.576
-1 | 0.452 | 0.00609 | -0.1 | 74.201
-0.5 | 0.515 | 0.00604 | -0.101 | 85.233
0 | 0.577 | 0.00568 | -0.102 | 101.476
0.5 | 0.639 | 0.00564 | -0.103 | 113.187
1 | 0.7 | 0.00457 | -0.104 | 153.326
1.5 | 0.762 | 0.00467 | -0.105 | 163.064
2 | 0.823 | 0.00478 | -0.106 | 172.325
2.5 | 0.885 | 0.00489 | -0.107 | 181.01
3 | 0.945 | 0.00537 | -0.107 | 175.769
3.5 | 1.004 | 0.00585 | -0.108 | 171.653
4 | 1.063 | 0.00652 | -0.109 | 163.191
4.5 | 1.113 | 0.00724 | -0.11 | 153.673
5 | 1.168 | 0.00797 | -0.111 | 146.631
5.5 | 1.222 | 0.00871 | -0.111 | 140.187
6 | 1.269 | 0.01263 | -0.112 | 100.425
6.5 | 1.318 | 0.0132 | -0.113 | 99.863
7 | 1.365 | 0.01379 | -0.114 | 98.969
7.5 | 1.409 | 0.01444 | -0.115 | 97.561
8 | 1.449 | 0.01502 | -0.115 | 96.477
8.5 | 1.482 | 0.01576 | -0.116 | 94.019
9 | 1.508 | 0.01656 | -0.117 | 91.039
9.5 | 1.526 | 0.01739 | -0.118 | 87.754
10 | 1.537 | 0.0183 | -0.119 | 84.021
10.5 | 1.54 | 0.01921 | -0.12 | 80.158
11 | 1.526 | 0.02031 | -0.121 | 75.131
11.5 | 1.498 | 0.0216 | -0.121 | 69.338
12 | 1.458 | 0.02303 | -0.122 | 63.288
12.5 | 1.405 | 0.02431 | -0.123 | 57.795
13 | 1.34 | 0.02595 | -0.124 | 51.648
13.5 | 1.264 | 0.02766 | -0.124 | 45.701
14 | 1.177 | 0.03004 | -0.125 | 39.184
14.5 | 1.081 | 0.03252 | -0.125 | 33.222
15 | 0.968 | 0.03849 | -0.124 | 25.156
15.5 | 0.74 | 0.1177 | -0.067 | 6.288

## 94. Re 7M Mach 0.25 (2)
BIGFOIL.COM POLAR EXPORT
NACA66-714 a=0.5
NACA66-714 a=0.5 |  |  |  | Cl Max: | 1.6855 | at alpha= | 19.5 | deg
XFOIL ncrit=9 |  |  |  | L/D Max: | 251.165 | at alpha= | 3 | deg
Re: | 7000000 |  |  | Cd Min: | 0.15449 | at alpha= | -16 | deg
Mach: | 0.25 |  |  | Cl=0 at alpha= | -4.7997 | deg
|  |  |  | @ Cl=0.1, Cd= | 0.0058877
|  |  |  | @ Cl=0.4, Cd= | 0.0051767
|  |  |  | @ Cl=0.6, Cd= | 0.0048881
alpha (deg) | Cl | Cd | Cm | Cl/Cd
-16 | -0.2681 | 0.15449 | -0.0671 | -1.7354
-15.5 | -0.2516 | 0.14783 | -0.0711 | -1.702
-15 | -0.2368 | 0.14077 | -0.075 | -1.6822
-14.5 | -0.2621 | 0.12378 | -0.0817 | -2.1175
-14 | -0.2612 | 0.11439 | -0.0866 | -2.2834
-13.5 | -0.2831 | 0.1011 | -0.0934 | -2.8002
-13 | -0.2799 | 0.09342 | -0.0978 | -2.9961
-12.5 | -0.3235 | 0.07855 | -0.106 | -4.1184
-12 | -0.3463 | 0.06826 | -0.1122 | -5.0732
-11.5 | -0.4461 | 0.04953 | -0.126 | -9.0067
-11 | -0.6941 | 0.01732 | -0.1122 | -40.0751
-10.5 | -0.6605 | 0.01374 | -0.1091 | -48.0713
-10 | -0.6098 | 0.01211 | -0.1075 | -50.3551
-9.5 | -0.5577 | 0.01056 | -0.1061 | -52.8125
-9 | -0.5018 | 0.00953 | -0.1052 | -52.6548
-8.5 | -0.4437 | 0.00881 | -0.1046 | -50.3632
-8 | -0.3849 | 0.00821 | -0.1042 | -46.8819
-7.5 | -0.3274 | 0.00748 | -0.1038 | -43.7701
-7 | -0.2669 | 0.00719 | -0.104 | -37.121
-6.5 | -0.2064 | 0.00694 | -0.1042 | -29.7406
-6 | -0.146 | 0.00671 | -0.1045 | -21.7586
-5.5 | -0.0853 | 0.00652 | -0.105 | -13.0828
-5 | -0.0244 | 0.00633 | -0.1056 | -3.8547
-4.5 | 0.0365 | 0.00618 | -0.1062 | 5.9061
-4 | 0.0963 | 0.0059 | -0.1068 | 16.322
-3.5 | 0.1564 | 0.0057 | -0.1074 | 27.4386
-3 | 0.2166 | 0.00556 | -0.1082 | 38.9568
-2.5 | 0.2769 | 0.00543 | -0.109 | 50.9945
-2 | 0.3376 | 0.0053 | -0.1099 | 63.6981
-1.5 | 0.3982 | 0.00518 | -0.1109 | 76.8726
-1 | 0.4585 | 0.00507 | -0.1119 | 90.4339
-0.5 | 0.5186 | 0.00503 | -0.1128 | 103.1014
0 | 0.5792 | 0.00493 | -0.1139 | 117.4848
0.5 | 0.6388 | 0.00481 | -0.1148 | 132.8067
1 | 0.6967 | 0.00449 | -0.1156 | 155.167
1.5 | 0.7499 | 0.00359 | -0.1158 | 208.8858
2 | 0.809 | 0.00351 | -0.1166 | 230.4843
2.5 | 0.8679 | 0.00357 | -0.1174 | 243.1092
3 | 0.9268 | 0.00369 | -0.1182 | 251.1653
3.5 | 0.9831 | 0.00393 | -0.1185 | 250.1527
4.5 | 1.0474 | 0.00601 | -0.1098 | 174.2762
5 | 1.0531 | 0.00698 | -0.1 | 150.8739
5.5 | 1.0491 | 0.00835 | -0.0891 | 125.6407
6 | 1.0482 | 0.01001 | -0.0796 | 104.7153
7.5 | 1.1209 | 0.01523 | -0.0681 | 73.5982
8 | 1.1551 | 0.01641 | -0.0656 | 70.39
8.5 | 1.19 | 0.01761 | -0.0632 | 67.5752
9 | 1.2253 | 0.01886 | -0.0609 | 64.9682
9.5 | 1.259 | 0.02026 | -0.0586 | 62.1422
10 | 1.2946 | 0.02157 | -0.0566 | 60.0185
10.5 | 1.327 | 0.02313 | -0.0542 | 57.3714
11 | 1.3583 | 0.02477 | -0.0518 | 54.8365
11.5 | 1.3906 | 0.02636 | -0.0496 | 52.7542
12 | 1.4203 | 0.02819 | -0.0472 | 50.3831
12.5 | 1.4468 | 0.03022 | -0.0444 | 47.8756
13 | 1.4763 | 0.03214 | -0.0422 | 45.9334
13.5 | 1.5036 | 0.03429 | -0.0399 | 43.8495
14 | 1.5294 | 0.03658 | -0.0375 | 41.8097
14.5 | 1.5509 | 0.03928 | -0.035 | 39.4832
15 | 1.5746 | 0.04194 | -0.0328 | 37.5441
15.5 | 1.5972 | 0.04477 | -0.0307 | 35.6757
16 | 1.6136 | 0.04821 | -0.0285 | 33.4702
16.5 | 1.6323 | 0.05168 | -0.0268 | 31.5848
17 | 1.6484 | 0.05552 | -0.0253 | 29.6902
17.5 | 1.6606 | 0.05987 | -0.0239 | 27.7368
18 | 1.6681 | 0.06492 | -0.0227 | 25.6947
18.5 | 1.6769 | 0.07001 | -0.022 | 23.9523
19 | 1.6834 | 0.0756 | -0.0218 | 22.2672
19.5 | 1.6855 | 0.08194 | -0.022 | 20.5699
20 | 1.6837 | 0.08893 | -0.0228 | 18.9329

## 95. Re 7M Mach 0.50 (1)
BIGFOIL.COM POLAR EXPORT
NACA66-714 a=0.5
NACA66-714 a=0.5 |  |  |  | Cl Max: | 1.488 | at alpha= | 7.5 | deg
JavaFoil+Calcfoil stall+Eppler ext transition |  |  |  | L/D Max: | 179.483 | at alpha= | 2.5 | deg
Re: | 7000000 |  |  | Cd Min: | 0.00504 | at alpha= | 1 | deg
Mach: | 0.5 |  |  | Cl=0 at alpha= | -4.5909 | deg
|  |  |  | @ Cl=0.1, Cd= | 0.0067739
|  |  |  | @ Cl=0.4, Cd= | 0.0063815
|  |  |  | @ Cl=0.6, Cd= | 0.0062888
alpha (deg) | Cl | Cd | Cm | Cl/Cd
-20 | -0.863 | 0.15544 | -0.042 | -5.55
-19.5 | -0.834 | 0.15014 | -0.042 | -5.555
-19 | -0.807 | 0.1453 | -0.042 | -5.551
-18.5 | -0.779 | 0.13939 | -0.043 | -5.589
-18 | -0.752 | 0.14367 | -0.043 | -5.232
-17.5 | -0.724 | 0.13112 | -0.044 | -5.52
-17 | -0.695 | 0.12814 | -0.043 | -5.425
-16.5 | -0.667 | 0.11836 | -0.043 | -5.636
-16 | -0.639 | 0.11077 | -0.044 | -5.773
-15.5 | -0.612 | 0.10392 | -0.044 | -5.888
-15 | -0.585 | 0.09772 | -0.045 | -5.982
-14.5 | -0.557 | 0.09167 | -0.046 | -6.076
-14 | -0.527 | 0.10055 | -0.044 | -5.243
-13.5 | -0.499 | 0.09357 | -0.044 | -5.335
-13 | -0.472 | 0.08582 | -0.045 | -5.494
-12.5 | -0.444 | 0.07924 | -0.046 | -5.6
-12 | -0.416 | 0.07433 | -0.047 | -5.596
-11.5 | -0.388 | 0.06922 | -0.049 | -5.612
-11 | -0.362 | 0.06219 | -0.053 | -5.827
-10.5 | -0.336 | 0.05655 | -0.057 | -5.94
-10 | -0.303 | 0.06347 | -0.046 | -4.774
-9.5 | -0.275 | 0.06505 | -0.045 | -4.222
-9 | -0.247 | 0.05838 | -0.046 | -4.226
-8.5 | -0.219 | 0.05399 | -0.047 | -4.052
-8 | -0.191 | 0.04938 | -0.048 | -3.867
-7.5 | -0.163 | 0.04596 | -0.05 | -3.548
-7 | -0.135 | 0.04808 | -0.046 | -2.801
-6.5 | -0.107 | 0.04869 | -0.045 | -2.189
-6 | -0.127 | 0.04196 | -0.048 | -3.021
-5.5 | -0.091 | 0.03689 | -0.052 | -2.475
-5 | -0.054 | 0.00698 | -0.103 | -7.663
-4.5 | 0.012 | 0.00688 | -0.104 | 1.729
-4 | 0.08 | 0.0068 | -0.105 | 11.705
-3.5 | 0.149 | 0.00671 | -0.106 | 22.18
-3 | 0.219 | 0.00667 | -0.108 | 32.812
-2.5 | 0.29 | 0.0063 | -0.108 | 45.984
-2 | 0.361 | 0.00642 | -0.109 | 56.223
-1.5 | 0.432 | 0.00635 | -0.11 | 68.036
-1 | 0.505 | 0.00631 | -0.111 | 80.149
-0.5 | 0.576 | 0.00627 | -0.112 | 91.75
0 | 0.64 | 0.00632 | -0.113 | 101.339
0.5 | 0.709 | 0.00639 | -0.114 | 110.93
1 | 0.778 | 0.00504 | -0.115 | 154.388
1.5 | 0.846 | 0.00516 | -0.116 | 163.898
2 | 0.915 | 0.0053 | -0.117 | 172.573
2.5 | 0.983 | 0.00547 | -0.118 | 179.483
3 | 1.049 | 0.00617 | -0.119 | 170.032
3.5 | 1.114 | 0.00691 | -0.12 | 161.359
4 | 1.18 | 0.00776 | -0.121 | 152.178
4.5 | 1.231 | 0.00884 | -0.122 | 139.282
5 | 1.29 | 0.00981 | -0.123 | 131.525
5.5 | 1.34 | 0.01487 | -0.123 | 90.126
6 | 1.39 | 0.01568 | -0.124 | 88.65
6.5 | 1.434 | 0.0165 | -0.125 | 86.891
7 | 1.468 | 0.01751 | -0.126 | 83.818
7.5 | 1.488 | 0.01869 | -0.127 | 79.597
8 | 1.486 | 0.01997 | -0.128 | 74.4
8.5 | 1.427 | 0.02145 | -0.129 | 66.538
9 | 0.879 | 0.05873 | -0.069 | 14.964
9.5 | 0.919 | 0.02494 | -0.131 | 36.856
10 | 0.795 | 0.06891 | -0.063 | 11.539
10.5 | 0.981 | 0.02691 | -0.133 | 36.434
11 | 1.01 | 0.02913 | -0.133 | 34.669
11.5 | 1.036 | 0.03202 | -0.134 | 32.368
12 | 0.902 | 0.0888 | -0.071 | 10.162
12.5 | 1.098 | 0.03375 | -0.136 | 32.542

## 96. Re 7M Mach 0.50 (2)
BIGFOIL.COM POLAR EXPORT
NACA66-714 a=0.5
NACA66-714 a=0.5 |  |  |  | Cl Max: | 1.4357 | at alpha= | 12.5 | deg
XFOIL ncrit=9 |  |  |  | L/D Max: | 261.847 | at alpha= | 3 | deg
Re: | 7000000 |  |  | Cd Min: | 0.22387 | at alpha= | -19.5 | deg
Mach: | 0.5 |  |  | Cl=0 at alpha= | -4.8526 | deg
|  |  |  | @ Cl=0.1, Cd= | 0.0069378
|  |  |  | @ Cl=0.4, Cd= | 0.0055299
|  |  |  | @ Cl=0.6, Cd= | 0.0052017
alpha (deg) | Cl | Cd | Cm | Cl/Cd
-19.5 | -0.3819 | 0.22387 | -0.0411 | -1.7059
-19 | -0.3591 | 0.21628 | -0.0461 | -1.6603
-18.5 | -0.3368 | 0.20897 | -0.0511 | -1.6117
-18 | -0.3157 | 0.20092 | -0.0558 | -1.5713
-17.5 | -0.2943 | 0.19287 | -0.0606 | -1.5259
-17 | -0.2717 | 0.18548 | -0.0653 | -1.4648
-16.5 | -0.2506 | 0.17753 | -0.07 | -1.4116
-16 | -0.2295 | 0.16969 | -0.0745 | -1.3525
-15.5 | -0.2101 | 0.16178 | -0.0792 | -1.2987
-15 | -0.1887 | 0.15458 | -0.0836 | -1.2207
-14.5 | -0.173 | 0.14604 | -0.0882 | -1.1846
-14 | -0.1541 | 0.13861 | -0.0926 | -1.1118
-13.5 | -0.1355 | 0.13128 | -0.097 | -1.0321
-13 | -0.1141 | 0.12488 | -0.1011 | -0.91368
-12.5 | -0.0998 | 0.11697 | -0.1054 | -0.85321
-12 | -0.0853 | 0.10958 | -0.1094 | -0.77843
-11.5 | -0.0734 | 0.10196 | -0.1136 | -0.71989
-11 | -0.0787 | 0.09181 | -0.1186 | -0.85721
-10.5 | -0.0713 | 0.08446 | -0.1226 | -0.84419
-10 | -0.0647 | 0.07738 | -0.1264 | -0.83613
-9.5 | -0.0723 | 0.06872 | -0.1312 | -1.0521
-9 | -0.0812 | 0.06057 | -0.1359 | -1.3406
-8.5 | -0.0973 | 0.05226 | -0.1424 | -1.8618
-8 | -0.1325 | 0.0452 | -0.1432 | -2.9314
-7.5 | -0.1517 | 0.03691 | -0.1434 | -4.11
-7 | -0.1571 | 0.02883 | -0.1413 | -5.4492
-6.5 | -0.1601 | 0.01978 | -0.1369 | -8.094
-6 | -0.1618 | 0.00971 | -0.131 | -16.6632
-5.5 | -0.0964 | 0.00802 | -0.1287 | -12.02
-5 | -0.0206 | 0.00789 | -0.1279 | -2.6109
-4.5 | 0.0493 | 0.00729 | -0.1271 | 6.7627
-4 | 0.1184 | 0.00681 | -0.1265 | 17.3862
-3.5 | 0.1869 | 0.0063 | -0.1262 | 29.6667
-3 | 0.2557 | 0.00591 | -0.1262 | 43.2657
-2.5 | 0.3252 | 0.0057 | -0.1266 | 57.0526
-2 | 0.3942 | 0.00554 | -0.1272 | 71.1552
-1.5 | 0.4632 | 0.00542 | -0.128 | 85.4613
-1 | 0.5326 | 0.00528 | -0.129 | 100.8712
-0.5 | 0.6015 | 0.0052 | -0.13 | 115.6731
0 | 0.6698 | 0.00517 | -0.131 | 129.5551
0.5 | 0.739 | 0.00509 | -0.1321 | 145.1866
1 | 0.8045 | 0.00488 | -0.1327 | 164.8566
1.5 | 0.8648 | 0.00402 | -0.1328 | 215.1244
2 | 0.9297 | 0.00384 | -0.1331 | 242.1094
2.5 | 0.9963 | 0.00393 | -0.1336 | 253.5115
3 | 1.0631 | 0.00406 | -0.1339 | 261.8473
3.5 | 1.1258 | 0.00432 | -0.1334 | 260.6019
4 | 1.1849 | 0.00463 | -0.132 | 255.9179
4.5 | 1.1779 | 0.00581 | -0.1178 | 202.7367
5 | 1.1412 | 0.00817 | -0.1 | 139.6818
5.5 | 1.108 | 0.01127 | -0.0847 | 98.3141
6 | 1.1001 | 0.01398 | -0.0743 | 78.691
6.5 | 1.1166 | 0.01828 | -0.0719 | 61.0832
7 | 1.1217 | 0.02151 | -0.065 | 52.1478
7.5 | 1.1414 | 0.02415 | -0.0599 | 47.2629
8 | 1.1773 | 0.02607 | -0.0565 | 45.1592
8.5 | 1.2157 | 0.02789 | -0.0532 | 43.5891
9 | 1.2507 | 0.02998 | -0.0497 | 41.7178
9.5 | 1.2856 | 0.03215 | -0.046 | 39.9876
10 | 1.3203 | 0.03435 | -0.0422 | 38.4367
10.5 | 1.3504 | 0.03699 | -0.0382 | 36.5072
11 | 1.3789 | 0.03983 | -0.034 | 34.6196
11.5 | 1.405 | 0.04302 | -0.0298 | 32.6592
12 | 1.4287 | 0.04664 | -0.0257 | 30.6325
12.5 | 1.4357 | 0.05171 | -0.0213 | 27.7645
13 | 1.4263 | 0.05846 | -0.0171 | 24.3979
13.5 | 1.4061 | 0.06665 | -0.0139 | 21.0968
14 | 1.3857 | 0.0755 | -0.012 | 18.3536
14.5 | 1.3559 | 0.08627 | -0.0123 | 15.7169
15 | 1.3182 | 0.09914 | -0.0153 | 13.2963
15.5 | 1.2846 | 0.11264 | -0.0205 | 11.4045
16 | 1.2541 | 0.12672 | -0.0277 | 9.8966
16.5 | 1.2272 | 0.1411 | -0.0361 | 8.6974
17 | 1.2043 | 0.15569 | -0.0455 | 7.7352
17.5 | 1.1857 | 0.17015 | -0.0552 | 6.9686

## 97. Re 8M Mach 0.00 (1)
BIGFOIL.COM POLAR EXPORT
NACA66-714 a=0.5
NACA66-714 a=0.5 |  |  |  | Cl Max: | 1.565 | at alpha= | 11 | deg
JavaFoil+Calcfoil stall+Eppler ext transition |  |  |  | L/D Max: | 179.519 | at alpha= | 1.5 | deg
Re: | 8000000 |  |  | Cd Min: | 0.00407 | at alpha= | 1 | deg
Mach: | 0 |  |  | Cl=0 at alpha= | -4.5917 | deg
|  |  |  | @ Cl=0.1, Cd= | 0.0061651
|  |  |  | @ Cl=0.4, Cd= | 0.005914
|  |  |  | @ Cl=0.6, Cd= | 0.0057776
alpha (deg) | Cl | Cd | Cm | Cl/Cd
-18 | -0.38 | 0.14762 | -0.032 | -2.577
-17.5 | -0.393 | 0.13849 | -0.033 | -2.835
-17 | -0.404 | 0.13242 | -0.033 | -3.054
-16.5 | -0.416 | 0.12388 | -0.033 | -3.356
-16 | -0.427 | 0.11858 | -0.034 | -3.597
-15.5 | -0.436 | 0.11436 | -0.034 | -3.815
-15 | -0.445 | 0.10657 | -0.035 | -4.175
-14.5 | -0.452 | 0.10136 | -0.035 | -4.461
-14 | -0.458 | 0.09622 | -0.036 | -4.757
-13.5 | -0.461 | 0.09231 | -0.036 | -4.995
-13 | -0.462 | 0.08683 | -0.036 | -5.323
-12.5 | -0.461 | 0.08027 | -0.038 | -5.742
-12 | -0.456 | 0.07598 | -0.038 | -6.005
-11.5 | -0.448 | 0.07237 | -0.038 | -6.196
-11 | -0.437 | 0.06803 | -0.039 | -6.429
-10.5 | -0.423 | 0.06337 | -0.04 | -6.672
-10 | -0.404 | 0.05995 | -0.041 | -6.742
-9.5 | -0.382 | 0.05576 | -0.043 | -6.854
-9 | -0.356 | 0.05241 | -0.043 | -6.794
-8.5 | -0.327 | 0.04863 | -0.046 | -6.723
-8 | -0.296 | 0.04324 | -0.051 | -6.844
-7.5 | -0.317 | 0.00695 | -0.085 | -45.637
-7 | -0.269 | 0.00682 | -0.085 | -39.371
-6.5 | -0.217 | 0.00669 | -0.086 | -32.438
-6 | -0.163 | 0.00651 | -0.087 | -25.018
-5.5 | -0.107 | 0.00637 | -0.088 | -16.723
-5 | -0.049 | 0.00632 | -0.089 | -7.688
-4.5 | 0.011 | 0.00626 | -0.09 | 1.7
-4 | 0.07 | 0.00617 | -0.091 | 11.421
-3.5 | 0.131 | 0.00616 | -0.092 | 21.244
-3 | 0.192 | 0.00607 | -0.093 | 31.543
-2.5 | 0.253 | 0.006 | -0.094 | 42.075
-2 | 0.314 | 0.00595 | -0.095 | 52.699
-1.5 | 0.375 | 0.00591 | -0.096 | 63.486
-1 | 0.438 | 0.00592 | -0.097 | 73.921
-0.5 | 0.499 | 0.00589 | -0.098 | 84.616
0 | 0.56 | 0.00592 | -0.099 | 94.443
0.5 | 0.619 | 0.00571 | -0.1 | 108.424
1 | 0.68 | 0.00407 | -0.101 | 166.987
1.5 | 0.739 | 0.00412 | -0.102 | 179.519
2 | 0.799 | 0.00457 | -0.103 | 174.756
2.5 | 0.858 | 0.005 | -0.103 | 171.372
3 | 0.916 | 0.00541 | -0.104 | 169.21
3.5 | 0.974 | 0.00597 | -0.105 | 162.962
4 | 1.031 | 0.00654 | -0.106 | 157.791
4.5 | 1.081 | 0.00715 | -0.107 | 151.117
5 | 1.135 | 0.00772 | -0.107 | 147.031
5.5 | 1.187 | 0.00849 | -0.108 | 139.822
6 | 1.235 | 0.01168 | -0.109 | 105.74
6.5 | 1.284 | 0.01217 | -0.11 | 105.555
7 | 1.332 | 0.01268 | -0.11 | 105.059
7.5 | 1.377 | 0.01321 | -0.111 | 104.208
8 | 1.419 | 0.01379 | -0.112 | 102.89
8.5 | 1.457 | 0.01432 | -0.113 | 101.712
9 | 1.489 | 0.01499 | -0.114 | 99.379
9.5 | 1.517 | 0.01567 | -0.115 | 96.783
10 | 1.54 | 0.01639 | -0.116 | 93.976
10.5 | 1.557 | 0.01718 | -0.116 | 90.632
11 | 1.565 | 0.01796 | -0.117 | 87.1
11.5 | 1.564 | 0.01899 | -0.118 | 82.361
12 | 1.556 | 0.0199 | -0.119 | 78.206
12.5 | 1.542 | 0.02094 | -0.12 | 73.638
13 | 1.521 | 0.02224 | -0.12 | 68.366
13.5 | 1.494 | 0.02343 | -0.121 | 63.759
14 | 1.462 | 0.02447 | -0.122 | 59.764
14.5 | 1.425 | 0.0259 | -0.123 | 55.031
15 | 1.384 | 0.02753 | -0.123 | 50.272
15.5 | 1.339 | 0.02946 | -0.124 | 45.455
16 | 1.293 | 0.03096 | -0.124 | 41.748

## 98. Re 8M Mach 0.00 (2)
BIGFOIL.COM POLAR EXPORT
NACA66-714 a=0.5
NACA66-714 a=0.5 |  |  |  | Cl Max: | 1.7467 | at alpha= | 20 | deg
XFOIL ncrit=9 |  |  |  | L/D Max: | 247.333 | at alpha= | 3 | deg
Re: | 8000000 |  |  | Cd Min: | 0.06519 | at alpha= | 20 | deg
Mach: | 0 |  |  | Cl=0 at alpha= | -4.7878 | deg
|  |  |  | @ Cl=0.1, Cd= | 0.0055848
|  |  |  | @ Cl=0.4, Cd= | 0.0049609
|  |  |  | @ Cl=0.6, Cd= | 0.0046924
alpha (deg) | Cl | Cd | Cm | Cl/Cd
-18.5 | -1.032 | 0.04414 | -0.1228 | -23.3802
-18 | -1.0996 | 0.03373 | -0.1255 | -32.6001
-17.5 | -1.1418 | 0.02819 | -0.1207 | -40.5037
-17 | -1.1508 | 0.02542 | -0.1149 | -45.2714
-16.5 | -1.156 | 0.02311 | -0.1077 | -50.0216
-16 | -1.1344 | 0.02112 | -0.1044 | -53.7121
-15.5 | -1.105 | 0.01934 | -0.1018 | -57.1355
-15 | -1.0711 | 0.01767 | -0.0997 | -60.6169
-14.5 | -1.0323 | 0.01625 | -0.0981 | -63.5262
-14 | -0.9898 | 0.015 | -0.0969 | -65.9867
-13.5 | -0.9438 | 0.01401 | -0.0962 | -67.3662
-13 | -0.8959 | 0.01314 | -0.0956 | -68.1811
-12.5 | -0.8463 | 0.0124 | -0.0953 | -68.25
-12 | -0.7955 | 0.01172 | -0.0951 | -67.8754
-11 | -0.6912 | 0.01046 | -0.095 | -66.0803
-10.5 | -0.6389 | 0.00978 | -0.0949 | -65.3272
-10 | -0.5859 | 0.00916 | -0.095 | -63.9629
-9.5 | -0.532 | 0.00864 | -0.0952 | -61.5741
-9 | -0.477 | 0.00821 | -0.0955 | -58.0999
-8.5 | -0.4227 | 0.00766 | -0.0957 | -55.1828
-8 | -0.368 | 0.00716 | -0.096 | -51.3966
-7.5 | -0.3112 | 0.00693 | -0.0967 | -44.9062
-7 | -0.254 | 0.00674 | -0.0973 | -37.6855
-6.5 | -0.1974 | 0.00647 | -0.0979 | -30.51
-6 | -0.1402 | 0.00629 | -0.0986 | -22.2893
-5.5 | -0.0826 | 0.00611 | -0.0994 | -13.5188
-5 | -0.0247 | 0.00596 | -0.1002 | -4.1443
-4.5 | 0.0335 | 0.00584 | -0.1011 | 5.7363
-4 | 0.0909 | 0.00561 | -0.1019 | 16.2032
-3.5 | 0.1486 | 0.00545 | -0.1027 | 27.2661
-3 | 0.2064 | 0.00533 | -0.1036 | 38.7242
-2.5 | 0.2645 | 0.00521 | -0.1045 | 50.7678
-2 | 0.3229 | 0.00509 | -0.1055 | 63.4381
-1.5 | 0.3812 | 0.00499 | -0.1065 | 76.3928
-1 | 0.4393 | 0.0049 | -0.1074 | 89.6531
-0.5 | 0.4973 | 0.00485 | -0.1084 | 102.5361
0 | 0.5556 | 0.00477 | -0.1094 | 116.478
0.5 | 0.6128 | 0.00467 | -0.1103 | 131.2206
1 | 0.6693 | 0.00439 | -0.1111 | 152.4601
1.5 | 0.7239 | 0.00395 | -0.1118 | 183.2658
2 | 0.7771 | 0.00342 | -0.1122 | 227.2222
2.5 | 0.8337 | 0.00348 | -0.113 | 239.569
3 | 0.8904 | 0.0036 | -0.1138 | 247.3333
4 | 0.9781 | 0.00506 | -0.1107 | 193.3004
4.5 | 1.0088 | 0.00608 | -0.1067 | 165.9211
5 | 1.0275 | 0.00711 | -0.1002 | 144.5148
5.5 | 1.0318 | 0.008 | -0.0907 | 128.975
6 | 1.0414 | 0.00916 | -0.083 | 113.69
6.5 | 1.0537 | 0.01037 | -0.0761 | 101.6104
7 | 1.1068 | 0.01186 | -0.0788 | 93.3221
8 | 1.1568 | 0.01381 | -0.0701 | 83.7654
8.5 | 1.1908 | 0.0148 | -0.0679 | 80.4595
9 | 1.2262 | 0.01575 | -0.066 | 77.854
9.5 | 1.2593 | 0.01687 | -0.0639 | 74.6473
10 | 1.2933 | 0.01797 | -0.0621 | 71.9699
10.5 | 1.3264 | 0.01917 | -0.0602 | 69.1914
11 | 1.358 | 0.0205 | -0.0582 | 66.2439
11.5 | 1.39 | 0.02182 | -0.0565 | 63.703
12 | 1.422 | 0.02316 | -0.0547 | 61.399
12.5 | 1.449 | 0.02485 | -0.0525 | 58.3099
13 | 1.4775 | 0.02646 | -0.0507 | 55.839
13.5 | 1.5071 | 0.02803 | -0.049 | 53.7674
14 | 1.5332 | 0.02988 | -0.0471 | 51.3119
14.5 | 1.5589 | 0.03171 | -0.0451 | 49.1611
15 | 1.5804 | 0.03398 | -0.043 | 46.5097
15.5 | 1.6045 | 0.03608 | -0.0413 | 44.4706
16 | 1.6278 | 0.03822 | -0.0396 | 42.5903
16.5 | 1.6464 | 0.04088 | -0.0378 | 40.274
17 | 1.6636 | 0.04377 | -0.0361 | 38.0078
17.5 | 1.684 | 0.04641 | -0.0348 | 36.2853
18 | 1.7009 | 0.04952 | -0.0336 | 34.3477
18.5 | 1.7164 | 0.05286 | -0.0325 | 32.4707
19 | 1.7299 | 0.05646 | -0.0316 | 30.6394
19.5 | 1.7386 | 0.06072 | -0.0307 | 28.6331
20 | 1.7467 | 0.06519 | -0.0302 | 26.794

## 99. Re 8M Mach 0.10 (1)
BIGFOIL.COM POLAR EXPORT
NACA66-714 a=0.5
NACA66-714 a=0.5 |  |  |  | Cl Max: | 1.561 | at alpha= | 11 | deg
JavaFoil+Calcfoil stall+Eppler ext transition |  |  |  | L/D Max: | 191.562 | at alpha= | 1.5 | deg
Re: | 8000000 |  |  | Cd Min: | 0.00388 | at alpha= | 1.5 | deg
Mach: | 0.1 |  |  | Cl=0 at alpha= | -4.5917 | deg
|  |  |  | @ Cl=0.1, Cd= | 0.0061713
|  |  |  | @ Cl=0.4, Cd= | 0.0059181
|  |  |  | @ Cl=0.6, Cd= | 0.0057897
alpha (deg) | Cl | Cd | Cm | Cl/Cd
-17.5 | -0.35 | 0.14139 | -0.033 | -2.473
-17 | -0.364 | 0.13435 | -0.033 | -2.707
-16.5 | -0.378 | 0.1281 | -0.033 | -2.947
-16 | -0.391 | 0.11959 | -0.034 | -3.268
-15.5 | -0.403 | 0.11374 | -0.034 | -3.546
-15 | -0.415 | 0.10848 | -0.035 | -3.823
-14.5 | -0.425 | 0.10286 | -0.035 | -4.13
-14 | -0.433 | 0.09738 | -0.036 | -4.45
-13.5 | -0.44 | 0.09323 | -0.036 | -4.716
-13 | -0.444 | 0.088 | -0.036 | -5.042
-12.5 | -0.445 | 0.08174 | -0.037 | -5.443
-12 | -0.443 | 0.07658 | -0.038 | -5.787
-11.5 | -0.438 | 0.07301 | -0.038 | -5.997
-11 | -0.429 | 0.0688 | -0.039 | -6.234
-10.5 | -0.416 | 0.06391 | -0.04 | -6.515
-10 | -0.399 | 0.0604 | -0.041 | -6.613
-9.5 | -0.379 | 0.05613 | -0.042 | -6.75
-9 | -0.354 | 0.05278 | -0.043 | -6.705
-8.5 | -0.325 | 0.04975 | -0.044 | -6.535
-8 | -0.294 | 0.04537 | -0.048 | -6.477
-7.5 | -0.317 | 0.00694 | -0.085 | -45.723
-7 | -0.269 | 0.00682 | -0.086 | -39.468
-6.5 | -0.218 | 0.00667 | -0.087 | -32.64
-6 | -0.163 | 0.00657 | -0.088 | -24.88
-5.5 | -0.107 | 0.00644 | -0.089 | -16.625
-5 | -0.049 | 0.00636 | -0.09 | -7.666
-4.5 | 0.011 | 0.00631 | -0.091 | 1.695
-4 | 0.071 | 0.00621 | -0.092 | 11.395
-3.5 | 0.131 | 0.00613 | -0.093 | 21.458
-3 | 0.192 | 0.00608 | -0.094 | 31.674
-2.5 | 0.254 | 0.006 | -0.095 | 42.255
-2 | 0.315 | 0.00595 | -0.096 | 52.943
-1.5 | 0.377 | 0.00594 | -0.097 | 63.39
-1 | 0.44 | 0.00588 | -0.098 | 74.837
-0.5 | 0.501 | 0.00591 | -0.099 | 84.735
0 | 0.562 | 0.00591 | -0.1 | 95.2
0.5 | 0.622 | 0.00572 | -0.1 | 108.846
1 | 0.683 | 0.00409 | -0.101 | 167.005
1.5 | 0.743 | 0.00388 | -0.102 | 191.562
2 | 0.803 | 0.00459 | -0.103 | 175.011
2.5 | 0.862 | 0.00502 | -0.104 | 171.551
3 | 0.92 | 0.00544 | -0.105 | 169.096
3.5 | 0.978 | 0.006 | -0.105 | 162.951
4 | 1.036 | 0.00658 | -0.106 | 157.502
4.5 | 1.086 | 0.00721 | -0.107 | 150.634
5 | 1.14 | 0.00779 | -0.108 | 146.344
5.5 | 1.193 | 0.00857 | -0.109 | 139.122
6 | 1.24 | 0.01177 | -0.109 | 105.371
6.5 | 1.29 | 0.01227 | -0.11 | 105.127
7 | 1.337 | 0.0128 | -0.111 | 104.449
7.5 | 1.382 | 0.01335 | -0.112 | 103.545
8 | 1.424 | 0.01394 | -0.113 | 102.157
8.5 | 1.461 | 0.01447 | -0.114 | 100.956
9 | 1.493 | 0.01514 | -0.114 | 98.583
9.5 | 1.519 | 0.01586 | -0.115 | 95.806
10 | 1.541 | 0.01659 | -0.116 | 92.896
10.5 | 1.557 | 0.01741 | -0.117 | 89.4
11 | 1.561 | 0.01825 | -0.118 | 85.552
11.5 | 1.558 | 0.01931 | -0.119 | 80.643
12 | 1.546 | 0.02026 | -0.119 | 76.343
12.5 | 1.528 | 0.02131 | -0.12 | 71.695
13 | 1.502 | 0.02264 | -0.121 | 66.344
13.5 | 1.47 | 0.0239 | -0.122 | 61.512
14 | 1.433 | 0.02513 | -0.122 | 57.012
14.5 | 1.39 | 0.02647 | -0.123 | 52.53
15 | 1.343 | 0.02816 | -0.124 | 47.701
15.5 | 1.292 | 0.0305 | -0.124 | 42.349
16 | 1.239 | 0.03195 | -0.125 | 38.795

## 100. Re 8M Mach 0.10 (2)
BIGFOIL.COM POLAR EXPORT
NACA66-714 a=0.5
NACA66-714 a=0.5 |  |  |  | Cl Max: | 1.7445 | at alpha= | 20 | deg
XFOIL ncrit=9 |  |  |  | L/D Max: | 248.227 | at alpha= | 3 | deg
Re: | 8000000 |  |  | Cd Min: | 0.06778 | at alpha= | 20 | deg
Mach: | 0.1 |  |  | Cl=0 at alpha= | -4.7884 | deg
|  |  |  | @ Cl=0.1, Cd= | 0.0056054
|  |  |  | @ Cl=0.4, Cd= | 0.004975
|  |  |  | @ Cl=0.6, Cd= | 0.0047063
alpha (deg) | Cl | Cd | Cm | Cl/Cd
-17 | -0.9801 | 0.03727 | -0.1286 | -26.2973
-16.5 | -1.0533 | 0.02942 | -0.1235 | -35.8022
-16 | -1.0786 | 0.02594 | -0.1155 | -41.5806
-15.5 | -1.078 | 0.023 | -0.1095 | -46.8696
-15 | -1.0592 | 0.02029 | -0.1058 | -52.2031
-14.5 | -1.0283 | 0.01821 | -0.1032 | -56.469
-14 | -0.9908 | 0.01646 | -0.1012 | -60.1944
-13.5 | -0.9474 | 0.01514 | -0.0998 | -62.576
-13 | -0.9014 | 0.01397 | -0.0987 | -64.524
-12.5 | -0.8528 | 0.013 | -0.098 | -65.6
-12 | -0.8022 | 0.01218 | -0.0975 | -65.8621
-11.5 | -0.7502 | 0.01144 | -0.0971 | -65.5769
-11 | -0.6971 | 0.0108 | -0.097 | -64.5463
-10.5 | -0.6441 | 0.0101 | -0.0968 | -63.7723
-10 | -0.5908 | 0.0094 | -0.0966 | -62.8511
-9.5 | -0.5366 | 0.00881 | -0.0966 | -60.9081
-9 | -0.4812 | 0.00832 | -0.0968 | -57.8365
-8.5 | -0.4258 | 0.00782 | -0.097 | -54.4501
-8 | -0.3709 | 0.00726 | -0.0972 | -51.0882
-7.5 | -0.3139 | 0.00697 | -0.0977 | -45.0359
-7 | -0.2561 | 0.00678 | -0.0983 | -37.7729
-6.5 | -0.199 | 0.00651 | -0.0988 | -30.5684
-6 | -0.1413 | 0.00632 | -0.0995 | -22.3576
-5.5 | -0.0832 | 0.00613 | -0.1002 | -13.5726
-5 | -0.0248 | 0.00597 | -0.101 | -4.1541
-4.5 | 0.0338 | 0.00585 | -0.1019 | 5.7778
-4 | 0.0916 | 0.00563 | -0.1026 | 16.27
-3.5 | 0.1497 | 0.00546 | -0.1034 | 27.4176
-3 | 0.2079 | 0.00534 | -0.1043 | 38.9326
-2.5 | 0.2664 | 0.00522 | -0.1052 | 51.0345
-2 | 0.3251 | 0.0051 | -0.1062 | 63.7451
-1.5 | 0.3838 | 0.005 | -0.1072 | 76.76
-1 | 0.4422 | 0.00491 | -0.1081 | 90.0611
-0.5 | 0.5006 | 0.00486 | -0.1091 | 103.0041
0 | 0.5593 | 0.00477 | -0.1101 | 117.2537
0.5 | 0.6168 | 0.00468 | -0.111 | 131.7949
1 | 0.6736 | 0.0044 | -0.1118 | 153.0909
1.5 | 0.7286 | 0.00396 | -0.1125 | 183.9899
2 | 0.7821 | 0.00343 | -0.1129 | 228.0175
2.5 | 0.839 | 0.00349 | -0.1137 | 240.4011
3 | 0.8961 | 0.00361 | -0.1145 | 248.2271
3.5 | 0.95 | 0.00389 | -0.1148 | 244.2159
4 | 0.9844 | 0.00504 | -0.1114 | 195.3175
4.5 | 1.0136 | 0.0061 | -0.107 | 166.1639
5 | 1.0296 | 0.0071 | -0.0998 | 145.0141
5.5 | 1.0333 | 0.00807 | -0.0902 | 128.0421
6 | 1.0425 | 0.00928 | -0.0825 | 112.3384
6.5 | 1.0535 | 0.01054 | -0.0753 | 99.9526
7 | 1.1115 | 0.01215 | -0.0791 | 91.4815
8 | 1.1582 | 0.0141 | -0.0696 | 82.1418
8.5 | 1.1925 | 0.01512 | -0.0674 | 78.869
9 | 1.2273 | 0.01615 | -0.0654 | 75.9938
9.5 | 1.2609 | 0.01729 | -0.0633 | 72.9265
10 | 1.2957 | 0.01839 | -0.0614 | 70.4568
10.5 | 1.3281 | 0.0197 | -0.0595 | 67.4162
11 | 1.3603 | 0.02102 | -0.0575 | 64.7146
11.5 | 1.3928 | 0.02237 | -0.0557 | 62.262
12 | 1.4235 | 0.02387 | -0.0538 | 59.6355
12.5 | 1.4513 | 0.0255 | -0.0516 | 56.9137
13 | 1.4801 | 0.02717 | -0.0497 | 54.4755
13.5 | 1.5089 | 0.02887 | -0.0478 | 52.2653
14 | 1.5353 | 0.0307 | -0.0458 | 50.0098
14.5 | 1.5589 | 0.03281 | -0.0437 | 47.513
15 | 1.5825 | 0.03494 | -0.0416 | 45.2919
15.5 | 1.6062 | 0.03714 | -0.0398 | 43.2472
16 | 1.6269 | 0.03961 | -0.0379 | 41.073
16.5 | 1.6465 | 0.04226 | -0.0361 | 38.9612
17 | 1.6639 | 0.04523 | -0.0344 | 36.7875
17.5 | 1.6826 | 0.04819 | -0.033 | 34.916
18 | 1.6988 | 0.0515 | -0.0317 | 32.9864
18.5 | 1.7139 | 0.05498 | -0.0307 | 31.1732
19 | 1.7261 | 0.05888 | -0.0297 | 29.3156
19.5 | 1.734 | 0.06342 | -0.029 | 27.3415
20 | 1.7445 | 0.06778 | -0.0286 | 25.7377

## 101. Re 8M Mach 0.25 (1)
BIGFOIL.COM POLAR EXPORT
NACA66-714 a=0.5
NACA66-714 a=0.5 |  |  |  | Cl Max: | 1.541 | at alpha= | 10.5 | deg
JavaFoil+Calcfoil stall+Eppler ext transition |  |  |  | L/D Max: | 179.691 | at alpha= | 1 | deg
Re: | 8000000 |  |  | Cd Min: | 0.0039 | at alpha= | 1 | deg
Mach: | 0.25 |  |  | Cl=0 at alpha= | -4.5902 | deg
|  |  |  | @ Cl=0.1, Cd= | 0.0062482
|  |  |  | @ Cl=0.4, Cd= | 0.005984
|  |  |  | @ Cl=0.6, Cd= | 0.0057161
alpha (deg) | Cl | Cd | Cm | Cl/Cd
-15.5 | -0.064 | 0.11973 | -0.035 | -0.539
-15 | -0.062 | 0.11642 | -0.035 | -0.529
-14.5 | -0.149 | 0.10986 | -0.035 | -1.356
-14 | -0.199 | 0.10392 | -0.036 | -1.919
-13.5 | -0.24 | 0.10022 | -0.036 | -2.391
-13 | -0.274 | 0.09242 | -0.036 | -2.963
-12.5 | -0.303 | 0.08696 | -0.037 | -3.482
-12 | -0.326 | 0.08313 | -0.037 | -3.924
-11.5 | -0.344 | 0.07723 | -0.038 | -4.454
-11 | -0.355 | 0.07211 | -0.039 | -4.93
-10.5 | -0.36 | 0.06763 | -0.039 | -5.33
-10 | -0.359 | 0.06296 | -0.04 | -5.697
-9.5 | -0.35 | 0.05939 | -0.041 | -5.899
-9 | -0.335 | 0.05516 | -0.042 | -6.08
-8.5 | -0.314 | 0.05118 | -0.043 | -6.139
-8 | -0.286 | 0.05004 | -0.04 | -5.717
-7.5 | -0.256 | 0.04369 | -0.049 | -5.859
-7 | -0.27 | 0.00694 | -0.088 | -38.942
-6.5 | -0.22 | 0.00681 | -0.089 | -32.32
-6 | -0.166 | 0.00668 | -0.09 | -24.871
-5.5 | -0.109 | 0.00648 | -0.091 | -16.841
-5 | -0.05 | 0.00645 | -0.092 | -7.737
-4.5 | 0.011 | 0.00637 | -0.093 | 1.718
-4 | 0.073 | 0.00627 | -0.094 | 11.581
-3.5 | 0.135 | 0.00622 | -0.095 | 21.689
-3 | 0.197 | 0.00614 | -0.096 | 32.17
-2.5 | 0.261 | 0.00609 | -0.097 | 42.796
-2 | 0.324 | 0.00604 | -0.098 | 53.594
-1.5 | 0.387 | 0.00598 | -0.099 | 64.682
-1 | 0.452 | 0.006 | -0.1 | 75.289
-0.5 | 0.515 | 0.006 | -0.101 | 85.791
0 | 0.577 | 0.00582 | -0.102 | 99.144
0.5 | 0.639 | 0.00554 | -0.103 | 115.397
1 | 0.701 | 0.0039 | -0.104 | 179.691
1.5 | 0.762 | 0.0046 | -0.105 | 165.899
2 | 0.824 | 0.00469 | -0.106 | 175.494
2.5 | 0.884 | 0.00517 | -0.107 | 171.095
3 | 0.944 | 0.00561 | -0.107 | 168.264
3.5 | 1.003 | 0.00622 | -0.108 | 161.459
4 | 1.063 | 0.00684 | -0.109 | 155.385
4.5 | 1.113 | 0.0075 | -0.11 | 148.341
5 | 1.168 | 0.00813 | -0.111 | 143.621
5.5 | 1.222 | 0.009 | -0.111 | 135.689
6 | 1.27 | 0.01234 | -0.112 | 102.866
6.5 | 1.319 | 0.01289 | -0.113 | 102.301
7 | 1.366 | 0.01348 | -0.114 | 101.298
7.5 | 1.41 | 0.01412 | -0.115 | 99.799
8 | 1.45 | 0.01467 | -0.116 | 98.796
8.5 | 1.483 | 0.01542 | -0.116 | 96.188
9 | 1.509 | 0.01618 | -0.117 | 93.259
9.5 | 1.528 | 0.01699 | -0.118 | 89.924
10 | 1.539 | 0.01787 | -0.119 | 86.096
10.5 | 1.541 | 0.01881 | -0.12 | 81.924
11 | 1.527 | 0.01979 | -0.121 | 77.149
11.5 | 1.499 | 0.02108 | -0.121 | 71.102
12 | 1.459 | 0.02249 | -0.122 | 64.863
12.5 | 1.406 | 0.02373 | -0.123 | 59.248
13 | 1.341 | 0.02533 | -0.124 | 52.949
13.5 | 1.265 | 0.02697 | -0.124 | 46.899
14 | 1.178 | 0.0292 | -0.125 | 40.337
14.5 | 1.08 | 0.03234 | -0.125 | 33.39
15 | 0.96 | 0.04128 | -0.123 | 23.251
15.5 | 0.741 | 0.11634 | -0.07 | 6.37

## 102. Re 8M Mach 0.25 (2)
BIGFOIL.COM POLAR EXPORT
NACA66-714 a=0.5
NACA66-714 a=0.5 |  |  |  | Cl Max: | 1.7045 | at alpha= | 19.5 | deg
XFOIL ncrit=9 |  |  |  | L/D Max: | 250.153 | at alpha= | 3.5 | deg
Re: | 8000000 |  |  | Cd Min: | 0.15363 | at alpha= | -16 | deg
Mach: | 0.25 |  |  | Cl=0 at alpha= | -4.791 | deg
|  |  |  | @ Cl=0.1, Cd= | 0.0057643
|  |  |  | @ Cl=0.4, Cd= | 0.0050375
|  |  |  | @ Cl=0.6, Cd= | 0.0047795
alpha (deg) | Cl | Cd | Cm | Cl/Cd
-16 | -0.2701 | 0.15363 | -0.0674 | -1.7581
-14.5 | -0.2774 | 0.12004 | -0.0833 | -2.3109
-14 | -0.289 | 0.1084 | -0.0893 | -2.6661
-13.5 | -0.2885 | 0.09982 | -0.0942 | -2.8902
-13 | -0.2871 | 0.09191 | -0.0987 | -3.1237
-12.5 | -0.3274 | 0.07781 | -0.1066 | -4.2077
-12 | -0.3613 | 0.06594 | -0.1139 | -5.4792
-11.5 | -0.5099 | 0.04413 | -0.1245 | -11.5545
-11 | -0.7121 | 0.01516 | -0.1106 | -46.9723
-10.5 | -0.6676 | 0.01285 | -0.1084 | -51.9533
-10 | -0.6145 | 0.01152 | -0.107 | -53.342
-9.5 | -0.5596 | 0.01033 | -0.1058 | -54.1723
-9 | -0.5035 | 0.00928 | -0.1049 | -54.2565
-8.5 | -0.4454 | 0.00855 | -0.1044 | -52.0936
-8 | -0.3863 | 0.008 | -0.104 | -48.2875
-7.5 | -0.3284 | 0.00733 | -0.1037 | -44.8022
-7 | -0.2686 | 0.00696 | -0.1037 | -38.592
-6.5 | -0.2076 | 0.00677 | -0.104 | -30.6647
-6 | -0.1474 | 0.00648 | -0.1043 | -22.7469
-5.5 | -0.0864 | 0.00626 | -0.1048 | -13.8019
-5 | -0.0255 | 0.00608 | -0.1053 | -4.1941
-4.5 | 0.0355 | 0.00594 | -0.106 | 5.9764
-4 | 0.0961 | 0.00578 | -0.1067 | 16.6263
-3.5 | 0.1558 | 0.00554 | -0.1073 | 28.1227
-3 | 0.2161 | 0.0054 | -0.1081 | 40.0185
-2.5 | 0.2769 | 0.00525 | -0.109 | 52.7429
-2 | 0.3376 | 0.00513 | -0.11 | 65.809
-1.5 | 0.3983 | 0.00504 | -0.1109 | 79.0278
-1 | 0.4585 | 0.00495 | -0.1119 | 92.6263
-0.5 | 0.5191 | 0.00488 | -0.1129 | 106.373
0 | 0.5796 | 0.0048 | -0.114 | 120.75
0.5 | 0.6393 | 0.00474 | -0.1149 | 134.8734
1 | 0.6977 | 0.00446 | -0.1157 | 156.435
2 | 0.8095 | 0.00347 | -0.1167 | 233.2853
2.5 | 0.8684 | 0.00355 | -0.1175 | 244.6197
3.5 | 0.9831 | 0.00393 | -0.1185 | 250.1527
4 | 1.0192 | 0.00498 | -0.115 | 204.6586
4.5 | 1.0398 | 0.0062 | -0.1084 | 167.7097
5 | 1.0417 | 0.00717 | -0.0978 | 145.2859
6 | 1.0455 | 0.01012 | -0.0792 | 103.3103
6.5 | 1.0632 | 0.0117 | -0.0738 | 90.8718
7 | 1.0989 | 0.01353 | -0.0725 | 81.2195
7.5 | 1.1298 | 0.01483 | -0.0694 | 76.1834
8 | 1.165 | 0.01596 | -0.0669 | 72.995
8.5 | 1.2009 | 0.01714 | -0.0647 | 70.0642
9 | 1.2363 | 0.01839 | -0.0625 | 67.2268
9.5 | 1.2726 | 0.01965 | -0.0605 | 64.7634
10 | 1.3076 | 0.02106 | -0.0584 | 62.0893
10.5 | 1.3401 | 0.02262 | -0.0561 | 59.244
11 | 1.374 | 0.02408 | -0.0539 | 57.0598
11.5 | 1.4053 | 0.02577 | -0.0516 | 54.5324
12 | 1.4347 | 0.02753 | -0.049 | 52.1141
12.5 | 1.4628 | 0.02944 | -0.0464 | 49.6875
13 | 1.4913 | 0.03139 | -0.044 | 47.5088
13.5 | 1.5185 | 0.0334 | -0.0414 | 45.4641
14 | 1.5405 | 0.03588 | -0.0385 | 42.9348
14.5 | 1.5645 | 0.03831 | -0.0361 | 40.8379
15 | 1.5892 | 0.04077 | -0.0338 | 38.9796
15.5 | 1.6082 | 0.04383 | -0.0314 | 36.6918
16 | 1.6267 | 0.04705 | -0.0292 | 34.5739
16.5 | 1.6447 | 0.05049 | -0.0273 | 32.5748
17 | 1.6615 | 0.05421 | -0.0257 | 30.6493
17.5 | 1.6724 | 0.05861 | -0.0241 | 28.5344
18 | 1.6819 | 0.06339 | -0.0229 | 26.5326
18.5 | 1.6928 | 0.06822 | -0.0221 | 24.8138
19 | 1.6999 | 0.07364 | -0.0217 | 23.0839
19.5 | 1.7045 | 0.07959 | -0.0218 | 21.416
20 | 1.7014 | 0.08667 | -0.0224 | 19.6308

## 103. Re 8M Mach 0.50 (1)
BIGFOIL.COM POLAR EXPORT
NACA66-714 a=0.5
NACA66-714 a=0.5 |  |  |  | Cl Max: | 1.489 | at alpha= | 7.5 | deg
JavaFoil+Calcfoil stall+Eppler ext transition |  |  |  | L/D Max: | 175.724 | at alpha= | 2 | deg
Re: | 8000000 |  |  | Cd Min: | 0.00495 | at alpha= | 1 | deg
Mach: | 0.5 |  |  | Cl=0 at alpha= | -4.5909 | deg
|  |  |  | @ Cl=0.1, Cd= | 0.0066768
|  |  |  | @ Cl=0.4, Cd= | 0.0060642
|  |  |  | @ Cl=0.6, Cd= | 0.0062112
alpha (deg) | Cl | Cd | Cm | Cl/Cd
-20 | -0.863 | 0.15165 | -0.043 | -5.692
-19.5 | -0.834 | 0.14883 | -0.042 | -5.605
-19 | -0.807 | 0.14412 | -0.042 | -5.597
-18.5 | -0.779 | 0.13816 | -0.043 | -5.639
-18 | -0.752 | 0.14116 | -0.043 | -5.325
-17.5 | -0.724 | 0.13079 | -0.044 | -5.536
-17 | -0.695 | 0.12582 | -0.043 | -5.528
-16.5 | -0.668 | 0.11771 | -0.044 | -5.671
-16 | -0.64 | 0.11058 | -0.044 | -5.789
-15.5 | -0.612 | 0.10253 | -0.045 | -5.973
-15 | -0.585 | 0.09606 | -0.047 | -6.095
-14.5 | -0.558 | 0.08929 | -0.048 | -6.255
-14 | -0.527 | 0.09992 | -0.044 | -5.277
-13.5 | -0.499 | 0.09245 | -0.044 | -5.401
-13 | -0.472 | 0.08463 | -0.045 | -5.573
-12.5 | -0.444 | 0.07808 | -0.046 | -5.684
-12 | -0.417 | 0.07289 | -0.048 | -5.715
-11.5 | -0.389 | 0.06798 | -0.05 | -5.723
-11 | -0.364 | 0.06011 | -0.055 | -6.054
-10.5 | -0.34 | 0.05131 | -0.062 | -6.629
-10 | -0.303 | 0.06304 | -0.047 | -4.808
-9.5 | -0.275 | 0.06419 | -0.045 | -4.278
-9 | -0.247 | 0.05822 | -0.046 | -4.238
-8.5 | -0.219 | 0.05317 | -0.047 | -4.115
-8 | -0.191 | 0.04914 | -0.049 | -3.887
-7.5 | -0.163 | 0.04551 | -0.05 | -3.586
-7 | -0.135 | 0.04808 | -0.047 | -2.801
-6.5 | -0.107 | 0.04782 | -0.045 | -2.229
-6 | -0.127 | 0.04174 | -0.048 | -3.037
-5.5 | -0.091 | 0.03646 | -0.054 | -2.508
-5 | -0.054 | 0.00694 | -0.103 | -7.706
-4.5 | 0.012 | 0.00681 | -0.104 | 1.749
-4 | 0.08 | 0.0067 | -0.105 | 11.894
-3.5 | 0.149 | 0.00662 | -0.106 | 22.488
-3 | 0.219 | 0.00651 | -0.108 | 33.665
-2.5 | 0.29 | 0.0065 | -0.109 | 44.573
-2 | 0.361 | 0.00585 | -0.109 | 61.644
-1.5 | 0.432 | 0.00624 | -0.11 | 69.226
-1 | 0.505 | 0.00621 | -0.111 | 81.412
-0.5 | 0.576 | 0.0062 | -0.112 | 92.877
0 | 0.64 | 0.00623 | -0.113 | 102.761
0.5 | 0.709 | 0.00628 | -0.114 | 112.983
1 | 0.778 | 0.00495 | -0.115 | 157.327
1.5 | 0.847 | 0.00508 | -0.116 | 166.517
2 | 0.915 | 0.00521 | -0.117 | 175.724
2.5 | 0.981 | 0.00586 | -0.118 | 167.566
3 | 1.048 | 0.00648 | -0.119 | 161.696
3.5 | 1.114 | 0.00727 | -0.12 | 153.131
4 | 1.18 | 0.00816 | -0.121 | 144.49
4.5 | 1.231 | 0.00907 | -0.122 | 135.695
5 | 1.29 | 0.01006 | -0.123 | 128.209
5.5 | 1.341 | 0.01454 | -0.123 | 92.23
6 | 1.391 | 0.01534 | -0.124 | 90.703
6.5 | 1.435 | 0.01612 | -0.125 | 89.02
7 | 1.469 | 0.0171 | -0.126 | 85.88
7.5 | 1.489 | 0.01826 | -0.127 | 81.554
8 | 1.487 | 0.01952 | -0.128 | 76.197
8.5 | 1.428 | 0.02094 | -0.129 | 68.181
9 | 1.048 | 0.02363 | -0.13 | 44.348
9.5 | 0.92 | 0.02442 | -0.131 | 37.679
10 | 0.795 | 0.06727 | -0.063 | 11.824
10.5 | 0.981 | 0.02623 | -0.133 | 37.402
11 | 1.011 | 0.02847 | -0.133 | 35.491
11.5 | 1.038 | 0.03135 | -0.134 | 33.107
12 | 0.903 | 0.08674 | -0.072 | 10.408
12.5 | 1.099 | 0.03304 | -0.136 | 33.273

## 104. Re 8M Mach 0.50 (2)
BIGFOIL.COM POLAR EXPORT
NACA66-714 a=0.5
NACA66-714 a=0.5 |  |  |  | Cl Max: | 1.4499 | at alpha= | 12.5 | deg
XFOIL ncrit=9 |  |  |  | L/D Max: | 267.638 | at alpha= | 3 | deg
Re: | 8000000 |  |  | Cd Min: | 0.23162 | at alpha= | -20 | deg
Mach: | 0.5 |  |  | Cl=0 at alpha= | -4.8284 | deg
|  |  |  | @ Cl=0.1, Cd= | 0.0065742
|  |  |  | @ Cl=0.4, Cd= | 0.005368
|  |  |  | @ Cl=0.6, Cd= | 0.005072
alpha (deg) | Cl | Cd | Cm | Cl/Cd
-20 | -0.4043 | 0.23162 | -0.0363 | -1.7455
-19.5 | -0.3814 | 0.22394 | -0.0413 | -1.7031
-19 | -0.3586 | 0.21636 | -0.0462 | -1.6574
-18.5 | -0.3399 | 0.20712 | -0.0511 | -1.6411
-18 | -0.3169 | 0.2 | -0.0559 | -1.5845
-17.5 | -0.2948 | 0.1923 | -0.0607 | -1.533
-17 | -0.2715 | 0.18526 | -0.0655 | -1.4655
-16.5 | -0.2501 | 0.17749 | -0.0702 | -1.4091
-16 | -0.2299 | 0.16949 | -0.0748 | -1.3564
-15.5 | -0.209 | 0.16197 | -0.0793 | -1.2904
-14 | -0.1557 | 0.1378 | -0.093 | -1.1299
-13.5 | -0.1371 | 0.13052 | -0.0974 | -1.0504
-13 | -0.1143 | 0.12451 | -0.1014 | -0.918
-12.5 | -0.1005 | 0.11651 | -0.1057 | -0.86259
-12 | -0.0873 | 0.10888 | -0.1099 | -0.8018
-11.5 | -0.0789 | 0.10067 | -0.1142 | -0.78375
-11 | -0.077 | 0.09187 | -0.1187 | -0.83814
-10.5 | -0.0801 | 0.08285 | -0.1236 | -0.96681
-10 | -0.0731 | 0.07584 | -0.1275 | -0.96387
-9.5 | -0.0798 | 0.06745 | -0.1322 | -1.1831
-9 | -0.0898 | 0.05928 | -0.137 | -1.5148
-8.5 | -0.1064 | 0.05119 | -0.1435 | -2.0785
-8 | -0.1415 | 0.0442 | -0.1436 | -3.2014
-7.5 | -0.1597 | 0.03593 | -0.1435 | -4.4448
-7 | -0.1681 | 0.02734 | -0.141 | -6.1485
-6.5 | -0.1718 | 0.01818 | -0.1362 | -9.4499
-6 | -0.1713 | 0.00847 | -0.1304 | -20.2243
-5.5 | -0.0997 | 0.00757 | -0.1283 | -13.1704
-5 | -0.0243 | 0.0074 | -0.1275 | -3.2838
-4.5 | 0.0465 | 0.00694 | -0.1267 | 6.7003
-4 | 0.1167 | 0.00646 | -0.1262 | 18.065
-3.5 | 0.1871 | 0.00614 | -0.1262 | 30.4723
-3 | 0.2552 | 0.0057 | -0.1261 | 44.7719
-2.5 | 0.3248 | 0.00551 | -0.1266 | 58.9474
-2 | 0.394 | 0.00538 | -0.1272 | 73.2342
-1.5 | 0.4638 | 0.00524 | -0.1281 | 88.5115
-1 | 0.5334 | 0.00514 | -0.1291 | 103.7743
-0.5 | 0.602 | 0.00507 | -0.1301 | 118.7377
0 | 0.6712 | 0.00501 | -0.1312 | 133.9721
0.5 | 0.7399 | 0.00497 | -0.1323 | 148.8732
1 | 0.8066 | 0.00479 | -0.1331 | 168.3925
1.5 | 0.8694 | 0.00435 | -0.1334 | 199.8621
2 | 0.9315 | 0.00376 | -0.1335 | 247.7394
2.5 | 0.999 | 0.00383 | -0.1341 | 260.8355
3 | 1.0652 | 0.00398 | -0.1344 | 267.6382
3.5 | 1.1281 | 0.00423 | -0.1338 | 266.6903
4 | 1.185 | 0.00461 | -0.132 | 257.0499
4.5 | 1.1569 | 0.00615 | -0.114 | 188.1138
5 | 1.1245 | 0.00859 | -0.0973 | 130.908
5.5 | 1.099 | 0.01153 | -0.0834 | 95.3166
6 | 1.086 | 0.01419 | -0.0719 | 76.5328
6.5 | 1.1342 | 0.01904 | -0.077 | 59.5693
7 | 1.1251 | 0.02159 | -0.0659 | 52.1121
7.5 | 1.1542 | 0.02379 | -0.0618 | 48.5162
8 | 1.1921 | 0.02561 | -0.0585 | 46.5482
8.5 | 1.2313 | 0.02745 | -0.0554 | 44.8561
9 | 1.266 | 0.02954 | -0.0517 | 42.8571
9.5 | 1.3041 | 0.03151 | -0.0482 | 41.3869
10 | 1.337 | 0.03382 | -0.0443 | 39.5328
10.5 | 1.3659 | 0.03642 | -0.0399 | 37.5041
11 | 1.3963 | 0.039 | -0.0355 | 35.8026
11.5 | 1.4222 | 0.04203 | -0.0309 | 33.8377
12 | 1.4444 | 0.04561 | -0.0265 | 31.6685
12.5 | 1.4499 | 0.05065 | -0.0216 | 28.6259
13 | 1.4388 | 0.05743 | -0.0172 | 25.0531
13.5 | 1.4182 | 0.06551 | -0.0137 | 21.6486
14 | 1.3966 | 0.07435 | -0.0117 | 18.7841
14.5 | 1.3621 | 0.08546 | -0.0119 | 15.9385
15 | 1.3252 | 0.09822 | -0.0148 | 13.4922
15.5 | 1.2922 | 0.11159 | -0.0199 | 11.5799
16 | 1.2621 | 0.12555 | -0.0268 | 10.0526
16.5 | 1.2353 | 0.13982 | -0.0352 | 8.8349
17 | 1.2125 | 0.15433 | -0.0445 | 7.8565
17.5 | 1.1939 | 0.16869 | -0.0541 | 7.0775

## 105. Re 10M Mach 0.00 (1)
BIGFOIL.COM POLAR EXPORT
NACA66-714 a=0.5
NACA66-714 a=0.5 |  |  |  | Cl Max: | 1.567 | at alpha= | 11 | deg
JavaFoil+Calcfoil stall+Eppler ext transition |  |  |  | L/D Max: | 184.308 | at alpha= | 1.5 | deg
Re: | 10000000 |  |  | Cd Min: | 0.00401 | at alpha= | 1.5 | deg
Mach: | 0 |  |  | Cl=0 at alpha= | -4.5917 | deg
|  |  |  | @ Cl=0.1, Cd= | 0.0060102
|  |  |  | @ Cl=0.4, Cd= | 0.0057621
|  |  |  | @ Cl=0.6, Cd= | 0.0056267
alpha (deg) | Cl | Cd | Cm | Cl/Cd
-18 | -0.38 | 0.14419 | -0.032 | -2.639
-17.5 | -0.393 | 0.13792 | -0.033 | -2.847
-17 | -0.404 | 0.12963 | -0.033 | -3.12
-16.5 | -0.416 | 0.12389 | -0.034 | -3.357
-16 | -0.427 | 0.11865 | -0.034 | -3.595
-15.5 | -0.436 | 0.11129 | -0.034 | -3.921
-15 | -0.445 | 0.10589 | -0.035 | -4.203
-14.5 | -0.452 | 0.10072 | -0.035 | -4.491
-14 | -0.458 | 0.09413 | -0.036 | -4.863
-13.5 | -0.461 | 0.09074 | -0.036 | -5.082
-13 | -0.462 | 0.08629 | -0.037 | -5.358
-12.5 | -0.461 | 0.07908 | -0.038 | -5.831
-12 | -0.457 | 0.07577 | -0.038 | -6.026
-11.5 | -0.449 | 0.07165 | -0.039 | -6.262
-11 | -0.438 | 0.06744 | -0.04 | -6.489
-10.5 | -0.423 | 0.06281 | -0.041 | -6.736
-10 | -0.404 | 0.05944 | -0.041 | -6.802
-9.5 | -0.382 | 0.05498 | -0.043 | -6.956
-9 | -0.357 | 0.05152 | -0.045 | -6.922
-8.5 | -0.328 | 0.04765 | -0.047 | -6.876
-8 | -0.305 | 0.03369 | -0.061 | -9.064
-7.5 | -0.317 | 0.00683 | -0.085 | -46.407
-7 | -0.269 | 0.00661 | -0.085 | -40.614
-6.5 | -0.217 | 0.00654 | -0.086 | -33.217
-6 | -0.163 | 0.00644 | -0.087 | -25.278
-5.5 | -0.107 | 0.00632 | -0.088 | -16.867
-5 | -0.049 | 0.00621 | -0.089 | -7.815
-4.5 | 0.011 | 0.00611 | -0.09 | 1.741
-4 | 0.07 | 0.00602 | -0.091 | 11.707
-3.5 | 0.131 | 0.006 | -0.092 | 21.814
-3 | 0.192 | 0.00591 | -0.093 | 32.413
-2.5 | 0.253 | 0.00584 | -0.094 | 43.247
-2 | 0.314 | 0.00579 | -0.095 | 54.131
-1.5 | 0.375 | 0.00577 | -0.096 | 64.949
-1 | 0.438 | 0.00575 | -0.097 | 76.139
-0.5 | 0.499 | 0.00577 | -0.098 | 86.335
0 | 0.56 | 0.00578 | -0.099 | 96.843
0.5 | 0.62 | 0.00555 | -0.1 | 111.72
1 | 0.68 | 0.0047 | -0.101 | 144.571
1.5 | 0.739 | 0.00401 | -0.102 | 184.308
2 | 0.798 | 0.00499 | -0.102 | 159.798
2.5 | 0.856 | 0.00547 | -0.103 | 156.597
3 | 0.915 | 0.00589 | -0.104 | 155.195
3.5 | 0.973 | 0.00641 | -0.105 | 151.773
4 | 1.031 | 0.00688 | -0.106 | 149.862
4.5 | 1.081 | 0.00739 | -0.107 | 146.234
5 | 1.135 | 0.00807 | -0.107 | 140.652
5.5 | 1.188 | 0.00874 | -0.108 | 135.878
6 | 1.236 | 0.01126 | -0.109 | 109.807
6.5 | 1.286 | 0.01173 | -0.11 | 109.644
7 | 1.333 | 0.01222 | -0.111 | 109.096
7.5 | 1.378 | 0.01273 | -0.111 | 108.295
8 | 1.421 | 0.01331 | -0.112 | 106.731
8.5 | 1.459 | 0.01387 | -0.113 | 105.154
9 | 1.491 | 0.01445 | -0.114 | 103.2
9.5 | 1.519 | 0.01508 | -0.115 | 100.711
10 | 1.542 | 0.01578 | -0.116 | 97.715
10.5 | 1.559 | 0.01652 | -0.117 | 94.399
11 | 1.567 | 0.0173 | -0.117 | 90.567
11.5 | 1.566 | 0.01822 | -0.118 | 85.93
12 | 1.558 | 0.01914 | -0.119 | 81.4
12.5 | 1.544 | 0.02011 | -0.12 | 76.764
13 | 1.523 | 0.02136 | -0.12 | 71.298
13.5 | 1.496 | 0.02248 | -0.121 | 66.551
14 | 1.464 | 0.02364 | -0.122 | 61.929
14.5 | 1.427 | 0.02511 | -0.123 | 56.815
15 | 1.386 | 0.02642 | -0.123 | 52.457
15.5 | 1.341 | 0.0284 | -0.124 | 47.206
16 | 1.295 | 0.02969 | -0.125 | 43.605

## 106. Re 10M Mach 0.00 (2)
BIGFOIL.COM POLAR EXPORT
NACA66-714 a=0.5
NACA66-714 a=0.5 |  |  |  | Cl Max: | 1.7723 | at alpha= | 20 | deg
XFOIL ncrit=9 |  |  |  | L/D Max: | 250.986 | at alpha= | 3 | deg
Re: | 10000000 |  |  | Cd Min: | 0.06216 | at alpha= | 20 | deg
Mach: | 0 |  |  | Cl=0 at alpha= | -4.7763 | deg
|  |  |  | @ Cl=0.1, Cd= | 0.0053811
|  |  |  | @ Cl=0.4, Cd= | 0.0047708
|  |  |  | @ Cl=0.6, Cd= | 0.0045639
alpha (deg) | Cl | Cd | Cm | Cl/Cd
-18.5 | -1.1 | 0.03709 | -0.1262 | -29.6576
-18 | -1.1381 | 0.03101 | -0.1243 | -36.7011
-17.5 | -1.17 | 0.02656 | -0.1185 | -44.0512
-17 | -1.1764 | 0.02421 | -0.112 | -48.5915
-16.5 | -1.1722 | 0.02202 | -0.106 | -53.2334
-16 | -1.147 | 0.02017 | -0.103 | -56.8666
-15.5 | -1.1152 | 0.01852 | -0.1007 | -60.216
-15 | -1.0793 | 0.01696 | -0.0987 | -63.638
-14.5 | -1.0395 | 0.01556 | -0.0972 | -66.8059
-14 | -0.9976 | 0.01423 | -0.096 | -70.1054
-13.5 | -0.9509 | 0.01329 | -0.0952 | -71.55
-13 | -0.9031 | 0.01238 | -0.0947 | -72.9483
-12.5 | -0.8529 | 0.01163 | -0.0944 | -73.3362
-12 | -0.8014 | 0.011 | -0.0942 | -72.8545
-11.5 | -0.7489 | 0.01043 | -0.0942 | -71.8025
-10.5 | -0.6419 | 0.00945 | -0.0945 | -67.9259
-10 | -0.5884 | 0.00886 | -0.0946 | -66.4108
-9.5 | -0.5344 | 0.00831 | -0.0948 | -64.3081
-9 | -0.4796 | 0.00784 | -0.0951 | -61.1735
-8.5 | -0.4242 | 0.00743 | -0.0955 | -57.0929
-8 | -0.3698 | 0.0069 | -0.0957 | -53.5942
-7.5 | -0.3135 | 0.00661 | -0.0963 | -47.4281
-7 | -0.2563 | 0.00642 | -0.0969 | -39.9221
-6.5 | -0.199 | 0.00621 | -0.0977 | -32.0451
-6 | -0.1417 | 0.00597 | -0.0984 | -23.7353
-5.5 | -0.0839 | 0.00578 | -0.0991 | -14.5156
-5 | -0.026 | 0.00563 | -0.1 | -4.6181
-4.5 | 0.0321 | 0.00553 | -0.1009 | 5.8047
-4 | 0.0902 | 0.00541 | -0.1018 | 16.6728
-3.5 | 0.1478 | 0.00524 | -0.1026 | 28.2061
-3 | 0.2061 | 0.00509 | -0.1035 | 40.4912
-2.5 | 0.2644 | 0.00496 | -0.1045 | 53.3065
-2 | 0.3228 | 0.00486 | -0.1055 | 66.4198
-1.5 | 0.3811 | 0.0048 | -0.1064 | 79.3958
-1 | 0.4393 | 0.00471 | -0.1074 | 93.2696
0 | 0.5556 | 0.00461 | -0.1094 | 120.5206
0.5 | 0.6134 | 0.00455 | -0.1104 | 134.8132
1 | 0.67 | 0.00434 | -0.1112 | 154.3779
1.5 | 0.7253 | 0.00406 | -0.112 | 178.6453
2 | 0.7777 | 0.00341 | -0.1123 | 228.0645
2.5 | 0.8343 | 0.00345 | -0.1132 | 241.8261
3 | 0.891 | 0.00355 | -0.114 | 250.9859
3.5 | 0.9368 | 0.00426 | -0.1128 | 219.9061
4 | 0.9685 | 0.00545 | -0.109 | 177.7064
5 | 1.0149 | 0.00728 | -0.0976 | 139.4093
6 | 1.0398 | 0.0092 | -0.0828 | 113.0217
6.5 | 1.0594 | 0.01027 | -0.0772 | 103.1548
7 | 1.0837 | 0.01137 | -0.073 | 95.3122
7.5 | 1.1612 | 0.01229 | -0.0801 | 94.4833
8.5 | 1.2064 | 0.01403 | -0.0702 | 85.9872
9 | 1.2407 | 0.01507 | -0.0681 | 82.3291
9.5 | 1.2769 | 0.01605 | -0.0665 | 79.5576
10 | 1.3126 | 0.0171 | -0.0649 | 76.7602
10.5 | 1.3464 | 0.01836 | -0.0632 | 73.3333
11 | 1.3816 | 0.01954 | -0.0618 | 70.7062
11.5 | 1.4156 | 0.02081 | -0.0604 | 68.025
12 | 1.4467 | 0.02231 | -0.0587 | 64.8454
12.5 | 1.4777 | 0.02378 | -0.057 | 62.1405
13 | 1.5087 | 0.02529 | -0.0554 | 59.656
13.5 | 1.5371 | 0.02697 | -0.0536 | 56.993
14 | 1.5628 | 0.02873 | -0.0515 | 54.3961
14.5 | 1.5856 | 0.03072 | -0.0492 | 51.6146
15 | 1.608 | 0.03258 | -0.0466 | 49.3554
15.5 | 1.629 | 0.03451 | -0.044 | 47.2037
16 | 1.6461 | 0.0369 | -0.0414 | 44.6098
16.5 | 1.6647 | 0.03936 | -0.0392 | 42.2942
17 | 1.6853 | 0.04183 | -0.0376 | 40.2893
17.5 | 1.7037 | 0.04459 | -0.036 | 38.2081
18 | 1.7191 | 0.04769 | -0.0345 | 36.0474
18.5 | 1.7357 | 0.0508 | -0.0333 | 34.1673
19 | 1.7494 | 0.05432 | -0.0323 | 32.2054
19.5 | 1.7599 | 0.05826 | -0.0313 | 30.2077
20 | 1.7723 | 0.06216 | -0.0308 | 28.5119

## 107. Re 10M Mach 0.10 (1)
BIGFOIL.COM POLAR EXPORT
NACA66-714 a=0.5
NACA66-714 a=0.5 |  |  |  | Cl Max: | 1.563 | at alpha= | 11 | deg
JavaFoil+Calcfoil stall+Eppler ext transition |  |  |  | L/D Max: | 184.649 | at alpha= | 1.5 | deg
Re: | 10000000 |  |  | Cd Min: | 0.00402 | at alpha= | 1.5 | deg
Mach: | 0.1 |  |  | Cl=0 at alpha= | -4.5917 | deg
|  |  |  | @ Cl=0.1, Cd= | 0.0060117
|  |  |  | @ Cl=0.4, Cd= | 0.0057691
|  |  |  | @ Cl=0.6, Cd= | 0.0056292
alpha (deg) | Cl | Cd | Cm | Cl/Cd
-17.5 | -0.35 | 0.13754 | -0.033 | -2.542
-17 | -0.364 | 0.13443 | -0.033 | -2.706
-16.5 | -0.378 | 0.12515 | -0.034 | -3.017
-16 | -0.391 | 0.11967 | -0.034 | -3.266
-15.5 | -0.403 | 0.1136 | -0.034 | -3.55
-15 | -0.415 | 0.10774 | -0.035 | -3.85
-14.5 | -0.425 | 0.10218 | -0.035 | -4.159
-14 | -0.433 | 0.09676 | -0.036 | -4.479
-13.5 | -0.44 | 0.09158 | -0.036 | -4.801
-13 | -0.444 | 0.08651 | -0.037 | -5.129
-12.5 | -0.445 | 0.08122 | -0.037 | -5.48
-12 | -0.443 | 0.07602 | -0.038 | -5.831
-11.5 | -0.438 | 0.07261 | -0.038 | -6.031
-11 | -0.429 | 0.06811 | -0.039 | -6.299
-10.5 | -0.417 | 0.06334 | -0.041 | -6.577
-10 | -0.4 | 0.05986 | -0.041 | -6.677
-9.5 | -0.379 | 0.05559 | -0.043 | -6.819
-9 | -0.354 | 0.05223 | -0.044 | -6.782
-8.5 | -0.325 | 0.04911 | -0.045 | -6.627
-8 | -0.295 | 0.04391 | -0.05 | -6.718
-7.5 | -0.317 | 0.00683 | -0.085 | -46.452
-7 | -0.269 | 0.00664 | -0.086 | -40.521
-6.5 | -0.218 | 0.00655 | -0.087 | -33.213
-6 | -0.163 | 0.00646 | -0.088 | -25.285
-5.5 | -0.107 | 0.00637 | -0.089 | -16.786
-5 | -0.049 | 0.00623 | -0.09 | -7.826
-4.5 | 0.011 | 0.00615 | -0.091 | 1.737
-4 | 0.071 | 0.00606 | -0.092 | 11.68
-3.5 | 0.131 | 0.00596 | -0.093 | 22.035
-3 | 0.192 | 0.00591 | -0.094 | 32.55
-2.5 | 0.254 | 0.00584 | -0.095 | 43.438
-2 | 0.315 | 0.0058 | -0.096 | 54.375
-1.5 | 0.377 | 0.00578 | -0.097 | 65.196
-1 | 0.44 | 0.00575 | -0.098 | 76.481
-0.5 | 0.501 | 0.00573 | -0.099 | 87.454
0 | 0.562 | 0.00576 | -0.1 | 97.628
0.5 | 0.623 | 0.00555 | -0.1 | 112.165
1 | 0.683 | 0.00469 | -0.101 | 145.734
1.5 | 0.743 | 0.00402 | -0.102 | 184.649
2 | 0.802 | 0.00501 | -0.103 | 159.973
2.5 | 0.86 | 0.00549 | -0.104 | 156.677
3 | 0.919 | 0.00594 | -0.105 | 154.654
3.5 | 0.977 | 0.00646 | -0.105 | 151.37
4 | 1.036 | 0.00693 | -0.106 | 149.388
4.5 | 1.086 | 0.00744 | -0.107 | 145.881
5 | 1.14 | 0.00813 | -0.108 | 140.23
5.5 | 1.193 | 0.00881 | -0.109 | 135.322
6 | 1.242 | 0.01135 | -0.109 | 109.424
6.5 | 1.291 | 0.01183 | -0.11 | 109.189
7 | 1.339 | 0.01233 | -0.111 | 108.585
7.5 | 1.384 | 0.01285 | -0.112 | 107.713
8 | 1.426 | 0.01345 | -0.113 | 105.987
8.5 | 1.463 | 0.01399 | -0.114 | 104.576
9 | 1.495 | 0.01461 | -0.115 | 102.314
9.5 | 1.521 | 0.01527 | -0.115 | 99.632
10 | 1.543 | 0.01597 | -0.116 | 96.586
10.5 | 1.559 | 0.01674 | -0.117 | 93.12
11 | 1.563 | 0.01753 | -0.118 | 89.206
11.5 | 1.559 | 0.01855 | -0.119 | 84.055
12 | 1.548 | 0.01943 | -0.119 | 79.677
12.5 | 1.53 | 0.02051 | -0.12 | 74.593
13 | 1.504 | 0.02179 | -0.121 | 69.014
13.5 | 1.472 | 0.02293 | -0.122 | 64.211
14 | 1.435 | 0.0241 | -0.123 | 59.529
14.5 | 1.392 | 0.02563 | -0.123 | 54.287
15 | 1.344 | 0.02732 | -0.124 | 49.214
15.5 | 1.293 | 0.02954 | -0.124 | 43.764
16 | 1.241 | 0.03057 | -0.125 | 40.604

## 108. Re 10M Mach 0.10 (2)
BIGFOIL.COM POLAR EXPORT
NACA66-714 a=0.5
NACA66-714 a=0.5 |  |  |  | Cl Max: | 1.7678 | at alpha= | 20 | deg
XFOIL ncrit=9 |  |  |  | L/D Max: | 251.854 | at alpha= | 3 | deg
Re: | 10000000 |  |  | Cd Min: | 0.06503 | at alpha= | 20 | deg
Mach: | 0.1 |  |  | Cl=0 at alpha= | -4.7764 | deg
|  |  |  | @ Cl=0.1, Cd= | 0.0053931
|  |  |  | @ Cl=0.4, Cd= | 0.0047705
|  |  |  | @ Cl=0.6, Cd= | 0.004568
alpha (deg) | Cl | Cd | Cm | Cl/Cd
-17.5 | -0.9926 | 0.03996 | -0.1285 | -24.8398
-17 | -1.0482 | 0.0323 | -0.1274 | -32.452
-16.5 | -1.0942 | 0.0271 | -0.1204 | -40.3764
-16 | -1.1093 | 0.02435 | -0.1121 | -45.5565
-15.5 | -1.0961 | 0.02164 | -0.1078 | -50.6516
-15 | -1.0718 | 0.01922 | -0.1045 | -55.7648
-14.5 | -1.0382 | 0.0173 | -0.1021 | -60.0116
-14 | -0.9996 | 0.0156 | -0.1001 | -64.0769
-13.5 | -0.9549 | 0.01439 | -0.0989 | -66.3586
-13 | -0.9088 | 0.01319 | -0.0978 | -68.9007
-12.5 | -0.8599 | 0.01219 | -0.0971 | -70.5414
-12 | -0.8086 | 0.01141 | -0.0966 | -70.8677
-11.5 | -0.756 | 0.01074 | -0.0963 | -70.3911
-11 | -0.7023 | 0.01017 | -0.0962 | -69.056
-10.5 | -0.6479 | 0.00966 | -0.0962 | -67.0704
-10 | -0.5935 | 0.00908 | -0.0962 | -65.3634
-9.5 | -0.5388 | 0.00849 | -0.0963 | -63.4629
-9 | -0.4837 | 0.00796 | -0.0964 | -60.7663
-8.5 | -0.4275 | 0.00757 | -0.0967 | -56.4729
-8 | -0.3724 | 0.00703 | -0.0969 | -52.973
-7.5 | -0.3162 | 0.00664 | -0.0973 | -47.6205
-7 | -0.2585 | 0.00645 | -0.0979 | -40.0775
-6.5 | -0.2005 | 0.00625 | -0.0986 | -32.08
-6 | -0.1427 | 0.006 | -0.0992 | -23.7833
-5.5 | -0.0846 | 0.0058 | -0.0999 | -14.5862
-5 | -0.0262 | 0.00565 | -0.1007 | -4.6372
-4.5 | 0.0324 | 0.00554 | -0.1016 | 5.8484
-4 | 0.0908 | 0.00542 | -0.1025 | 16.7528
-3.5 | 0.1489 | 0.00525 | -0.1033 | 28.3619
-3 | 0.2076 | 0.00509 | -0.1042 | 40.7859
-2.5 | 0.2663 | 0.00496 | -0.1052 | 53.6895
-2 | 0.325 | 0.00486 | -0.1061 | 66.8724
-1 | 0.4423 | 0.00472 | -0.1081 | 93.7076
-0.5 | 0.501 | 0.00464 | -0.1092 | 107.9741
0 | 0.5593 | 0.00461 | -0.1101 | 121.3232
0.5 | 0.6174 | 0.00455 | -0.1111 | 135.6923
1.5 | 0.73 | 0.00407 | -0.1127 | 179.3612
2 | 0.7827 | 0.00341 | -0.113 | 229.5308
2.5 | 0.8397 | 0.00345 | -0.1138 | 243.3913
3 | 0.8966 | 0.00356 | -0.1147 | 251.8539
4 | 0.9739 | 0.00546 | -0.1095 | 178.37
4.5 | 1.005 | 0.00637 | -0.1054 | 157.7708
5 | 1.0143 | 0.00732 | -0.0967 | 138.5656
6 | 1.0403 | 0.00934 | -0.0821 | 111.3812
6.5 | 1.0589 | 0.01046 | -0.0764 | 101.2333
7 | 1.0885 | 0.01161 | -0.0733 | 93.7554
7.5 | 1.1663 | 0.01259 | -0.0804 | 92.637
8 | 1.1711 | 0.01349 | -0.0715 | 86.8125
8.5 | 1.2082 | 0.01439 | -0.0697 | 83.9611
9 | 1.2435 | 0.0154 | -0.0677 | 80.7468
9.5 | 1.2801 | 0.01645 | -0.0661 | 77.8176
10 | 1.3155 | 0.0176 | -0.0645 | 74.7443
10.5 | 1.3509 | 0.0188 | -0.0629 | 71.8564
11 | 1.3858 | 0.02008 | -0.0615 | 69.0139
11.5 | 1.4189 | 0.02143 | -0.0598 | 66.2109
12 | 1.4504 | 0.02291 | -0.058 | 63.3086
12.5 | 1.481 | 0.02451 | -0.0562 | 60.4243
13 | 1.5122 | 0.02598 | -0.0545 | 58.2063
13.5 | 1.5401 | 0.02775 | -0.0526 | 55.4991
14 | 1.5639 | 0.02974 | -0.0502 | 52.5857
14.5 | 1.5884 | 0.03153 | -0.0477 | 50.3774
15 | 1.6095 | 0.03358 | -0.0451 | 47.9303
15.5 | 1.629 | 0.0357 | -0.0422 | 45.6303
16 | 1.6468 | 0.03806 | -0.0396 | 43.2685
16.5 | 1.6656 | 0.04067 | -0.0375 | 40.954
17 | 1.6854 | 0.04333 | -0.0358 | 38.8968
17.5 | 1.7045 | 0.04609 | -0.0342 | 36.982
18 | 1.7176 | 0.04956 | -0.0326 | 34.657
18.5 | 1.7313 | 0.05312 | -0.0313 | 32.5922
19 | 1.7448 | 0.05681 | -0.0303 | 30.7129
19.5 | 1.7573 | 0.06075 | -0.0295 | 28.9267
20 | 1.7678 | 0.06503 | -0.029 | 27.1844

## 109. Re 10M Mach 0.25 (1)
BIGFOIL.COM POLAR EXPORT
NACA66-714 a=0.5
NACA66-714 a=0.5 |  |  |  | Cl Max: | 1.543 | at alpha= | 10.5 | deg
JavaFoil+Calcfoil stall+Eppler ext transition |  |  |  | L/D Max: | 160.457 | at alpha= | 2 | deg
Re: | 10000000 |  |  | Cd Min: | 0.00453 | at alpha= | 1 | deg
Mach: | 0.25 |  |  | Cl=0 at alpha= | -4.5902 | deg
|  |  |  | @ Cl=0.1, Cd= | 0.0060839
|  |  |  | @ Cl=0.4, Cd= | 0.005846
|  |  |  | @ Cl=0.6, Cd= | 0.0055724
alpha (deg) | Cl | Cd | Cm | Cl/Cd
-15.5 | -0.064 | 0.11883 | -0.035 | -0.543
-15 | -0.062 | 0.11617 | -0.035 | -0.53
-14.5 | -0.149 | 0.10996 | -0.036 | -1.355
-14 | -0.199 | 0.10289 | -0.036 | -1.938
-13.5 | -0.24 | 0.09766 | -0.036 | -2.454
-13 | -0.274 | 0.09275 | -0.036 | -2.953
-12.5 | -0.303 | 0.08671 | -0.037 | -3.492
-12 | -0.326 | 0.08231 | -0.037 | -3.964
-11.5 | -0.344 | 0.07644 | -0.038 | -4.501
-11 | -0.356 | 0.07189 | -0.039 | -4.946
-10.5 | -0.361 | 0.06719 | -0.04 | -5.366
-10 | -0.359 | 0.06216 | -0.04 | -5.773
-9.5 | -0.35 | 0.05844 | -0.041 | -5.995
-9 | -0.336 | 0.05468 | -0.043 | -6.137
-8.5 | -0.314 | 0.05063 | -0.044 | -6.209
-8 | -0.286 | 0.04936 | -0.041 | -5.8
-7.5 | -0.257 | 0.0426 | -0.051 | -6.027
-7 | -0.27 | 0.00683 | -0.088 | -39.566
-6.5 | -0.22 | 0.0067 | -0.089 | -32.852
-6 | -0.166 | 0.00657 | -0.09 | -25.266
-5.5 | -0.109 | 0.00643 | -0.091 | -16.989
-5 | -0.05 | 0.00631 | -0.092 | -7.904
-4.5 | 0.011 | 0.00622 | -0.093 | 1.76
-4 | 0.073 | 0.00611 | -0.094 | 11.877
-3.5 | 0.135 | 0.00605 | -0.095 | 22.284
-3 | 0.197 | 0.00597 | -0.096 | 33.06
-2.5 | 0.261 | 0.00588 | -0.097 | 44.293
-2 | 0.324 | 0.00588 | -0.098 | 55.05
-1.5 | 0.387 | 0.00585 | -0.099 | 66.11
-1 | 0.452 | 0.00583 | -0.1 | 77.6
-0.5 | 0.515 | 0.00585 | -0.101 | 88.047
0 | 0.577 | 0.00568 | -0.102 | 101.702
0.5 | 0.639 | 0.00539 | -0.103 | 118.642
1 | 0.701 | 0.00453 | -0.104 | 154.872
1.5 | 0.762 | 0.00479 | -0.105 | 158.971
2 | 0.823 | 0.00513 | -0.106 | 160.457
2.5 | 0.883 | 0.00563 | -0.106 | 156.71
3 | 0.943 | 0.00612 | -0.107 | 154.129
3.5 | 1.003 | 0.00668 | -0.108 | 150.104
4 | 1.062 | 0.00719 | -0.109 | 147.764
4.5 | 1.113 | 0.00776 | -0.11 | 143.3
5 | 1.168 | 0.0085 | -0.111 | 137.458
5.5 | 1.222 | 0.00924 | -0.111 | 132.24
6 | 1.271 | 0.01189 | -0.112 | 106.867
6.5 | 1.321 | 0.01243 | -0.113 | 106.269
7 | 1.368 | 0.013 | -0.114 | 105.219
7.5 | 1.411 | 0.01359 | -0.115 | 103.814
8 | 1.451 | 0.01421 | -0.116 | 102.115
8.5 | 1.485 | 0.01484 | -0.117 | 100.033
9 | 1.51 | 0.01558 | -0.117 | 96.942
9.5 | 1.529 | 0.01634 | -0.118 | 93.602
10 | 1.54 | 0.01722 | -0.119 | 89.443
10.5 | 1.543 | 0.0181 | -0.12 | 85.271
11 | 1.529 | 0.01905 | -0.121 | 80.231
11.5 | 1.501 | 0.02039 | -0.122 | 73.615
12 | 1.46 | 0.02158 | -0.122 | 67.688
12.5 | 1.408 | 0.02293 | -0.123 | 61.385
13 | 1.343 | 0.02438 | -0.124 | 55.079
13.5 | 1.266 | 0.02615 | -0.125 | 48.428
14 | 1.18 | 0.02809 | -0.125 | 41.997
14.5 | 1.083 | 0.03062 | -0.126 | 35.368
15 | 0.972 | 0.03574 | -0.125 | 27.194
15.5 | 0.744 | 0.11303 | -0.075 | 6.586

## 110. Re 10M Mach 0.25 (2)
BIGFOIL.COM POLAR EXPORT
NACA66-714 a=0.5
NACA66-714 a=0.5 |  |  |  | Cl Max: | 1.7296 | at alpha= | 19.5 | deg
XFOIL ncrit=9 |  |  |  | L/D Max: | 257.091 | at alpha= | 3 | deg
Re: | 10000000 |  |  | Cd Min: | 0.15715 | at alpha= | -16.5 | deg
Mach: | 0.25 |  |  | Cl=0 at alpha= | -4.7771 | deg
|  |  |  | @ Cl=0.1, Cd= | 0.0054737
|  |  |  | @ Cl=0.4, Cd= | 0.0048367
|  |  |  | @ Cl=0.6, Cd= | 0.0046265
alpha (deg) | Cl | Cd | Cm | Cl/Cd
-16.5 | -0.2955 | 0.15715 | -0.0641 | -1.8804
-16 | -0.2735 | 0.15218 | -0.0679 | -1.7972
-15.5 | -0.3038 | 0.13321 | -0.0755 | -2.2806
-15 | -0.296 | 0.12502 | -0.0802 | -2.3676
-14 | -0.2989 | 0.10609 | -0.0907 | -2.8174
-13.5 | -0.2956 | 0.09818 | -0.0953 | -3.0108
-13 | -0.2965 | 0.08994 | -0.1 | -3.2966
-12.5 | -0.35 | 0.07403 | -0.1092 | -4.7278
-12 | -0.4688 | 0.05051 | -0.1277 | -9.2813
-11.5 | -0.7629 | 0.01654 | -0.1123 | -46.1245
-11 | -0.727 | 0.01341 | -0.1092 | -54.2133
-10.5 | -0.6766 | 0.01174 | -0.1074 | -57.632
-10 | -0.6213 | 0.01062 | -0.1062 | -58.5028
-9.5 | -0.564 | 0.00974 | -0.1053 | -57.9055
-9 | -0.5062 | 0.00893 | -0.1045 | -56.6853
-8.5 | -0.4479 | 0.00823 | -0.104 | -54.4228
-8 | -0.3889 | 0.00766 | -0.1036 | -50.7702
-7.5 | -0.3298 | 0.00714 | -0.1034 | -46.1905
-7 | -0.271 | 0.00662 | -0.1033 | -40.9366
-6.5 | -0.2098 | 0.00639 | -0.1036 | -32.8326
-6 | -0.1488 | 0.00616 | -0.104 | -24.1558
-5.5 | -0.0881 | 0.00592 | -0.1045 | -14.8818
-5 | -0.0272 | 0.00574 | -0.105 | -4.7387
-4.5 | 0.0338 | 0.00562 | -0.1057 | 6.0142
-4 | 0.0945 | 0.00549 | -0.1065 | 17.2131
-3.5 | 0.1552 | 0.00531 | -0.1072 | 29.2279
-3 | 0.216 | 0.00513 | -0.1081 | 42.1053
-2.5 | 0.2767 | 0.005 | -0.109 | 55.34
-2 | 0.3374 | 0.0049 | -0.1099 | 68.8571
-1.5 | 0.398 | 0.00484 | -0.1109 | 82.2314
-1 | 0.4589 | 0.00474 | -0.112 | 96.8143
-0.5 | 0.5194 | 0.00467 | -0.113 | 111.2206
0 | 0.5798 | 0.00464 | -0.114 | 124.9569
0.5 | 0.6398 | 0.0046 | -0.115 | 139.087
1 | 0.6987 | 0.00441 | -0.1159 | 158.4354
1.5 | 0.7561 | 0.00411 | -0.1166 | 183.9659
2 | 0.8103 | 0.00344 | -0.1169 | 235.5523
2.5 | 0.8691 | 0.0035 | -0.1177 | 248.3143
3 | 0.9281 | 0.00361 | -0.1185 | 257.0914
3.5 | 0.9797 | 0.00409 | -0.1179 | 239.5355
4 | 1.0046 | 0.00548 | -0.1123 | 183.3212
4.5 | 1.0285 | 0.00646 | -0.1063 | 159.2105
5.5 | 1.034 | 0.00872 | -0.0865 | 118.578
6.5 | 1.0591 | 0.01153 | -0.0726 | 91.856
7 | 1.1136 | 0.01313 | -0.0751 | 84.8134
7.5 | 1.1464 | 0.01418 | -0.0719 | 80.8463
8 | 1.1834 | 0.0153 | -0.0698 | 77.3464
8.5 | 1.2226 | 0.01636 | -0.0681 | 74.7311
9 | 1.2596 | 0.01758 | -0.0661 | 71.6496
9.5 | 1.297 | 0.01885 | -0.0643 | 68.8064
10 | 1.3328 | 0.02021 | -0.0623 | 65.9476
10.5 | 1.3681 | 0.02162 | -0.0603 | 63.2794
11 | 1.4014 | 0.02316 | -0.0581 | 60.5095
11.5 | 1.4337 | 0.02477 | -0.0558 | 57.8805
12 | 1.464 | 0.02657 | -0.0534 | 55.0997
12.5 | 1.4948 | 0.02838 | -0.0511 | 52.6709
13 | 1.5248 | 0.03022 | -0.0487 | 50.4567
13.5 | 1.5485 | 0.03249 | -0.0458 | 47.6608
14 | 1.5725 | 0.03463 | -0.0428 | 45.4086
14.5 | 1.5942 | 0.03679 | -0.0394 | 43.3324
15 | 1.6106 | 0.0394 | -0.0357 | 40.8782
15.5 | 1.629 | 0.04225 | -0.0328 | 38.5562
16 | 1.6497 | 0.04511 | -0.0305 | 36.5706
16.5 | 1.6652 | 0.04857 | -0.0282 | 34.2845
17 | 1.6819 | 0.05221 | -0.0263 | 32.2141
17.5 | 1.6956 | 0.05624 | -0.0247 | 30.1494
18 | 1.7089 | 0.06052 | -0.0233 | 28.2369
18.5 | 1.7196 | 0.06525 | -0.0224 | 26.354
19 | 1.7268 | 0.07051 | -0.0217 | 24.4901
19.5 | 1.7296 | 0.07655 | -0.0215 | 22.5944
20 | 1.7261 | 0.08355 | -0.0218 | 20.6595

## 111. Re 10M Mach 0.50 (1)
BIGFOIL.COM POLAR EXPORT
NACA66-714 a=0.5
NACA66-714 a=0.5 |  |  |  | Cl Max: | 1.491 | at alpha= | 7.5 | deg
JavaFoil+Calcfoil stall+Eppler ext transition |  |  |  | L/D Max: | 161.489 | at alpha= | 1.5 | deg
Re: | 10000000 |  |  | Cd Min: | 0.00524 | at alpha= | 1.5 | deg
Mach: | 0.5 |  |  | Cl=0 at alpha= | -4.5909 | deg
|  |  |  | @ Cl=0.1, Cd= | 0.0064852
|  |  |  | @ Cl=0.4, Cd= | 0.0060179
|  |  |  | @ Cl=0.6, Cd= | 0.0060621
alpha (deg) | Cl | Cd | Cm | Cl/Cd
-20 | -0.864 | 0.1498 | -0.043 | -5.769
-19.5 | -0.835 | 0.14608 | -0.043 | -5.717
-19 | -0.807 | 0.13777 | -0.043 | -5.859
-18.5 | -0.78 | 0.13081 | -0.043 | -5.961
-18 | -0.752 | 0.14023 | -0.043 | -5.361
-17.5 | -0.725 | 0.12904 | -0.044 | -5.616
-17 | -0.696 | 0.12333 | -0.044 | -5.643
-16.5 | -0.668 | 0.11436 | -0.044 | -5.843
-16 | -0.641 | 0.10776 | -0.045 | -5.947
-15.5 | -0.613 | 0.10128 | -0.046 | -6.056
-15 | -0.587 | 0.09291 | -0.049 | -6.323
-14.5 | -0.561 | 0.08586 | -0.051 | -6.536
-14 | -0.527 | 0.0976 | -0.044 | -5.404
-13.5 | -0.5 | 0.08999 | -0.045 | -5.551
-13 | -0.472 | 0.08345 | -0.046 | -5.656
-12.5 | -0.445 | 0.07655 | -0.048 | -5.811
-12 | -0.417 | 0.07145 | -0.05 | -5.841
-11.5 | -0.391 | 0.06573 | -0.053 | -5.944
-11 | -0.37 | 0.05304 | -0.062 | -6.972
-10.5 | -0.399 | 0.01067 | -0.089 | -37.409
-10 | -0.303 | 0.06227 | -0.047 | -4.87
-9.5 | -0.275 | 0.06386 | -0.045 | -4.302
-9 | -0.247 | 0.05743 | -0.046 | -4.297
-8.5 | -0.219 | 0.05287 | -0.047 | -4.139
-8 | -0.191 | 0.04836 | -0.049 | -3.953
-7.5 | -0.164 | 0.04448 | -0.053 | -3.678
-7 | -0.135 | 0.04725 | -0.047 | -2.851
-6.5 | -0.107 | 0.04742 | -0.045 | -2.248
-6 | -0.127 | 0.04159 | -0.048 | -3.049
-5.5 | -0.093 | 0.03259 | -0.065 | -2.852
-5 | -0.054 | 0.00685 | -0.103 | -7.816
-4.5 | 0.012 | 0.00666 | -0.104 | 1.788
-4 | 0.08 | 0.00652 | -0.105 | 12.212
-3.5 | 0.149 | 0.0064 | -0.106 | 23.273
-3 | 0.219 | 0.00632 | -0.108 | 34.659
-2.5 | 0.29 | 0.00631 | -0.109 | 45.929
-2 | 0.361 | 0.00593 | -0.109 | 60.818
-1.5 | 0.432 | 0.00609 | -0.11 | 70.885
-1 | 0.505 | 0.00607 | -0.111 | 83.259
-0.5 | 0.576 | 0.00604 | -0.112 | 95.279
0 | 0.641 | 0.0061 | -0.113 | 105.032
0.5 | 0.71 | 0.00611 | -0.114 | 116.203
1 | 0.779 | 0.00527 | -0.115 | 147.819
1.5 | 0.846 | 0.00524 | -0.116 | 161.489
2 | 0.913 | 0.00575 | -0.117 | 158.73
2.5 | 0.98 | 0.00643 | -0.118 | 152.423
3 | 1.047 | 0.00706 | -0.119 | 148.16
3.5 | 1.113 | 0.00786 | -0.12 | 141.626
4 | 1.179 | 0.00855 | -0.121 | 137.954
4.5 | 1.231 | 0.00941 | -0.122 | 130.768
5 | 1.29 | 0.01046 | -0.123 | 123.279
5.5 | 1.342 | 0.01401 | -0.123 | 95.829
6 | 1.393 | 0.01478 | -0.124 | 94.252
6.5 | 1.436 | 0.01557 | -0.125 | 92.215
7 | 1.47 | 0.01646 | -0.126 | 89.319
7.5 | 1.491 | 0.01755 | -0.127 | 84.921
8 | 1.489 | 0.01877 | -0.128 | 79.331
8.5 | 1.429 | 0.02014 | -0.129 | 70.964
9 | 1.049 | 0.0229 | -0.13 | 45.835
9.5 | 0.921 | 0.02347 | -0.131 | 39.25
10 | 0.8 | 0.06555 | -0.073 | 12.2
10.5 | 0.982 | 0.02522 | -0.133 | 38.948
11 | 1.012 | 0.02744 | -0.134 | 36.867
11.5 | 1.04 | 0.03015 | -0.134 | 34.495
12 | 0.903 | 0.08634 | -0.072 | 10.457
12.5 | 1.101 | 0.03177 | -0.136 | 34.646

## 112. Re 10M Mach 0.50 (2)
BIGFOIL.COM POLAR EXPORT
NACA66-714 a=0.5
NACA66-714 a=0.5 |  |  |  | Cl Max: | 1.4737 | at alpha= | 12.5 | deg
XFOIL ncrit=9 |  |  |  | L/D Max: | 274.422 | at alpha= | 3 | deg
Re: | 10000000 |  |  | Cd Min: | 0.16726 | at alpha= | 17.5 | deg
Mach: | 0.5 |  |  | Cl=0 at alpha= | -4.7944 | deg
|  |  |  | @ Cl=0.1, Cd= | 0.0060555
|  |  |  | @ Cl=0.4, Cd= | 0.0050906
|  |  |  | @ Cl=0.6, Cd= | 0.0048438
alpha (deg) | Cl | Cd | Cm | Cl/Cd
-6 | -0.1797 | 0.00749 | -0.1296 | -23.992
-5.5 | -0.105 | 0.00696 | -0.1277 | -15.0862
-5 | -0.0301 | 0.00667 | -0.1267 | -4.5127
-4.5 | 0.0431 | 0.00636 | -0.1262 | 6.7767
-4 | 0.1141 | 0.00598 | -0.1258 | 19.0803
-3.5 | 0.185 | 0.00573 | -0.1259 | 32.2862
-3 | 0.255 | 0.00549 | -0.1261 | 46.4481
-2.5 | 0.3243 | 0.00525 | -0.1265 | 61.7714
-2 | 0.3945 | 0.0051 | -0.1273 | 77.3529
-1.5 | 0.4644 | 0.00498 | -0.1282 | 93.253
-1 | 0.5337 | 0.00492 | -0.1292 | 108.4756
-0.5 | 0.6033 | 0.00484 | -0.1303 | 124.6488
0 | 0.6724 | 0.0048 | -0.1315 | 140.0833
0.5 | 0.7411 | 0.00478 | -0.1326 | 155.0418
1 | 0.8081 | 0.0047 | -0.1334 | 171.9362
1.5 | 0.8733 | 0.00439 | -0.1339 | 198.9294
2 | 0.9341 | 0.00366 | -0.134 | 255.2186
2.5 | 1.0013 | 0.00375 | -0.1346 | 267.0133
3 | 1.0675 | 0.00389 | -0.1348 | 274.4216
3.5 | 1.1302 | 0.00415 | -0.1343 | 272.3373
4 | 1.1671 | 0.00494 | -0.1288 | 236.2551
4.5 | 1.1228 | 0.00678 | -0.1081 | 165.6047
5.5 | 1.084 | 0.012 | -0.0813 | 90.3333
6 | 1.0776 | 0.01464 | -0.0711 | 73.6066
6.5 | 1.1098 | 0.01826 | -0.0708 | 60.7777
7.5 | 1.1779 | 0.02298 | -0.065 | 51.2576
8 | 1.2165 | 0.02478 | -0.0618 | 49.092
8.5 | 1.2548 | 0.02671 | -0.0585 | 46.9787
9 | 1.2943 | 0.02855 | -0.0552 | 45.3345
9.5 | 1.3312 | 0.03068 | -0.0517 | 43.3898
10 | 1.3645 | 0.03305 | -0.0478 | 41.2859
10.5 | 1.4002 | 0.03529 | -0.0438 | 39.677
11 | 1.4299 | 0.03794 | -0.0393 | 37.6885
11.5 | 1.454 | 0.04089 | -0.0342 | 35.5588
12 | 1.4712 | 0.04431 | -0.0285 | 33.2024
12.5 | 1.4737 | 0.04908 | -0.0226 | 30.0265
13 | 1.4604 | 0.0557 | -0.0174 | 26.219
13.5 | 1.436 | 0.06382 | -0.0134 | 22.5008
14 | 1.4076 | 0.07309 | -0.0112 | 19.2584
14.5 | 1.3744 | 0.08399 | -0.0112 | 16.3639
15 | 1.3382 | 0.09654 | -0.0138 | 13.8616
15.5 | 1.3054 | 0.10979 | -0.0187 | 11.89
16 | 1.2756 | 0.12362 | -0.0255 | 10.3187
16.5 | 1.2485 | 0.13781 | -0.0337 | 9.0596
17 | 1.2216 | 0.15284 | -0.0433 | 7.9927
17.5 | 1.2021 | 0.16726 | -0.0529 | 7.187

## 113. Re 12M Mach 0.00 (1)
BIGFOIL.COM POLAR EXPORT
NACA66-714 a=0.5
NACA66-714 a=0.5 |  |  |  | Cl Max: | 1.568 | at alpha= | 11 | deg
JavaFoil+Calcfoil stall+Eppler ext transition |  |  |  | L/D Max: | 148.956 | at alpha= | 2 | deg
Re: | 12000000 |  |  | Cd Min: | 0.0049 | at alpha= | 1 | deg
Mach: | 0 |  |  | Cl=0 at alpha= | -4.5917 | deg
|  |  |  | @ Cl=0.1, Cd= | 0.0058856
|  |  |  | @ Cl=0.4, Cd= | 0.0056662
|  |  |  | @ Cl=0.6, Cd= | 0.0056467
alpha (deg) | Cl | Cd | Cm | Cl/Cd
-18 | -0.38 | 0.14416 | -0.032 | -2.639
-17.5 | -0.393 | 0.13533 | -0.033 | -2.902
-17 | -0.405 | 0.13 | -0.033 | -3.112
-16.5 | -0.416 | 0.12185 | -0.034 | -3.413
-16 | -0.427 | 0.11755 | -0.034 | -3.629
-15.5 | -0.436 | 0.11033 | -0.034 | -3.955
-15 | -0.445 | 0.10514 | -0.035 | -4.233
-14.5 | -0.452 | 0.10004 | -0.035 | -4.521
-14 | -0.458 | 0.09503 | -0.036 | -4.817
-13.5 | -0.461 | 0.0909 | -0.036 | -5.074
-13 | -0.462 | 0.08561 | -0.037 | -5.401
-12.5 | -0.461 | 0.07951 | -0.038 | -5.798
-12 | -0.457 | 0.07507 | -0.039 | -6.084
-11.5 | -0.449 | 0.07132 | -0.039 | -6.293
-11 | -0.438 | 0.06713 | -0.04 | -6.521
-10.5 | -0.423 | 0.06257 | -0.041 | -6.764
-10 | -0.404 | 0.05891 | -0.042 | -6.866
-9.5 | -0.383 | 0.05429 | -0.044 | -7.054
-9 | -0.357 | 0.05087 | -0.046 | -7.021
-8.5 | -0.328 | 0.04667 | -0.049 | -7.038
-8 | -0.362 | 0.00716 | -0.084 | -50.612
-7.5 | -0.317 | 0.00665 | -0.085 | -47.669
-7 | -0.269 | 0.00659 | -0.085 | -40.788
-6.5 | -0.217 | 0.00646 | -0.086 | -33.62
-6 | -0.163 | 0.00635 | -0.087 | -25.633
-5.5 | -0.107 | 0.00618 | -0.088 | -17.251
-5 | -0.049 | 0.00608 | -0.089 | -7.992
-4.5 | 0.011 | 0.00598 | -0.09 | 1.781
-4 | 0.07 | 0.00592 | -0.091 | 11.912
-3.5 | 0.131 | 0.00585 | -0.092 | 22.373
-3 | 0.192 | 0.00577 | -0.093 | 33.185
-2.5 | 0.253 | 0.00574 | -0.094 | 43.96
-2 | 0.314 | 0.0057 | -0.095 | 55.014
-1.5 | 0.375 | 0.00569 | -0.096 | 65.927
-1 | 0.438 | 0.00563 | -0.097 | 77.793
-0.5 | 0.499 | 0.00563 | -0.098 | 88.508
0 | 0.56 | 0.00564 | -0.099 | 99.198
0.5 | 0.62 | 0.00565 | -0.1 | 109.708
1 | 0.679 | 0.0049 | -0.101 | 138.587
1.5 | 0.738 | 0.00549 | -0.102 | 134.56
2 | 0.797 | 0.00535 | -0.102 | 148.956
2.5 | 0.856 | 0.00576 | -0.103 | 148.499
3 | 0.914 | 0.00622 | -0.104 | 147.095
3.5 | 0.973 | 0.00661 | -0.105 | 147.239
4 | 1.031 | 0.00708 | -0.106 | 145.638
4.5 | 1.081 | 0.00765 | -0.107 | 141.197
5 | 1.135 | 0.00823 | -0.107 | 137.979
5.5 | 1.186 | 0.01038 | -0.108 | 114.287
6 | 1.237 | 0.01092 | -0.109 | 113.293
6.5 | 1.287 | 0.01136 | -0.11 | 113.256
7 | 1.335 | 0.01183 | -0.111 | 112.838
7.5 | 1.38 | 0.01233 | -0.112 | 111.906
8 | 1.422 | 0.01289 | -0.112 | 110.384
8.5 | 1.46 | 0.01348 | -0.113 | 108.324
9 | 1.492 | 0.01399 | -0.114 | 106.671
9.5 | 1.52 | 0.01464 | -0.115 | 103.822
10 | 1.543 | 0.01528 | -0.116 | 101.005
10.5 | 1.561 | 0.016 | -0.117 | 97.58
11 | 1.568 | 0.01672 | -0.117 | 93.778
11.5 | 1.567 | 0.01769 | -0.118 | 88.601
12 | 1.56 | 0.01856 | -0.119 | 84.058
12.5 | 1.545 | 0.0195 | -0.12 | 79.227
13 | 1.524 | 0.02068 | -0.121 | 73.689
13.5 | 1.497 | 0.02192 | -0.121 | 68.305
14 | 1.465 | 0.02281 | -0.122 | 64.229
14.5 | 1.428 | 0.02427 | -0.123 | 58.862
15 | 1.388 | 0.02552 | -0.124 | 54.374
15.5 | 1.342 | 0.02773 | -0.124 | 48.394
16 | 1.296 | 0.02861 | -0.125 | 45.296

## 114. Re 12M Mach 0.00 (2)
BIGFOIL.COM POLAR EXPORT
NACA66-714 a=0.5
NACA66-714 a=0.5 |  |  |  | Cl Max: | 1.7906 | at alpha= | 20 | deg
XFOIL ncrit=9 |  |  |  | L/D Max: | 245.773 | at alpha= | 3 | deg
Re: | 12000000 |  |  | Cd Min: | 0.06005 | at alpha= | 20 | deg
Mach: | 0 |  |  | Cl=0 at alpha= | -4.7672 | deg
|  |  |  | @ Cl=0.1, Cd= | 0.0051743
|  |  |  | @ Cl=0.4, Cd= | 0.0046072
|  |  |  | @ Cl=0.6, Cd= | 0.004467
alpha (deg) | Cl | Cd | Cm | Cl/Cd
-18.5 | -1.1164 | 0.03569 | -0.1264 | -31.2805
-18 | -1.1561 | 0.02983 | -0.1235 | -38.7563
-17.5 | -1.1824 | 0.02591 | -0.1174 | -45.6349
-17 | -1.1891 | 0.0237 | -0.1104 | -50.173
-16.5 | -1.181 | 0.02145 | -0.1051 | -55.0583
-16 | -1.1546 | 0.01963 | -0.1022 | -58.8181
-15.5 | -1.1217 | 0.01801 | -0.0999 | -62.2821
-15 | -1.085 | 0.01648 | -0.0981 | -65.8374
-14.5 | -1.0442 | 0.01516 | -0.0967 | -68.8786
-14 | -1.0014 | 0.0139 | -0.0955 | -72.0432
-13.5 | -0.9545 | 0.01295 | -0.0948 | -73.7066
-13 | -0.9073 | 0.01192 | -0.0941 | -76.1158
-12.5 | -0.8575 | 0.01112 | -0.0937 | -77.1133
-12 | -0.8057 | 0.01052 | -0.0936 | -76.5875
-11.5 | -0.7529 | 0.00999 | -0.0936 | -75.3654
-11 | -0.6993 | 0.00951 | -0.0938 | -73.5331
-10.5 | -0.645 | 0.00905 | -0.094 | -71.2707
-10 | -0.5904 | 0.0086 | -0.0943 | -68.6512
-9.5 | -0.536 | 0.00809 | -0.0945 | -66.2546
-9 | -0.4814 | 0.0076 | -0.0948 | -63.3421
-8.5 | -0.4257 | 0.00724 | -0.0952 | -58.7983
-8 | -0.3706 | 0.00679 | -0.0956 | -54.5803
-7.5 | -0.3151 | 0.00638 | -0.096 | -49.3887
-7 | -0.2578 | 0.00616 | -0.0967 | -41.8506
-6 | -0.1426 | 0.00576 | -0.0982 | -24.7569
-5.5 | -0.085 | 0.00557 | -0.099 | -15.2603
-5 | -0.0271 | 0.00542 | -0.0998 | -5
-4.5 | 0.0311 | 0.00532 | -0.1007 | 5.8459
-4 | 0.0893 | 0.0052 | -0.1016 | 17.1731
-3.5 | 0.1476 | 0.00506 | -0.1025 | 29.17
-3 | 0.2059 | 0.00491 | -0.1035 | 41.9348
-2.5 | 0.2642 | 0.00479 | -0.1044 | 55.1566
-2 | 0.3224 | 0.00471 | -0.1054 | 68.4501
-1.5 | 0.381 | 0.00463 | -0.1064 | 82.2894
-1 | 0.4394 | 0.00456 | -0.1075 | 96.3596
-0.5 | 0.4975 | 0.00452 | -0.1084 | 110.0664
0 | 0.5555 | 0.00449 | -0.1094 | 123.7194
0.5 | 0.6135 | 0.00446 | -0.1104 | 137.5561
1 | 0.6701 | 0.00433 | -0.1112 | 154.7575
1.5 | 0.7256 | 0.00413 | -0.112 | 175.6901
2 | 0.7781 | 0.00345 | -0.1124 | 225.5362
2.5 | 0.8346 | 0.00344 | -0.1132 | 242.6163
3 | 0.8897 | 0.00362 | -0.1138 | 245.7735
3.5 | 0.9261 | 0.00478 | -0.1109 | 193.7448
4.5 | 0.9932 | 0.00656 | -0.1038 | 151.4024
5 | 1.0078 | 0.00737 | -0.0962 | 136.7436
5.5 | 1.0242 | 0.00815 | -0.0893 | 125.6687
6 | 1.0423 | 0.00912 | -0.0832 | 114.2873
7 | 1.0875 | 0.01109 | -0.0733 | 98.0613
7.5 | 1.1429 | 0.01178 | -0.0753 | 97.0204
9 | 1.2561 | 0.01445 | -0.0705 | 86.9273
9.5 | 1.2947 | 0.01542 | -0.0693 | 83.9624
10 | 1.3319 | 0.01655 | -0.0682 | 80.4773
10.5 | 1.3687 | 0.01762 | -0.0669 | 77.6788
11 | 1.4034 | 0.0188 | -0.0654 | 74.6489
11.5 | 1.4356 | 0.02018 | -0.0637 | 71.1397
12 | 1.4683 | 0.0215 | -0.062 | 68.293
12.5 | 1.5003 | 0.02293 | -0.0605 | 65.4296
13 | 1.531 | 0.02446 | -0.0589 | 62.592
13.5 | 1.5597 | 0.02606 | -0.057 | 59.8503
14 | 1.585 | 0.02795 | -0.0549 | 56.7084
14.5 | 1.6123 | 0.02969 | -0.0531 | 54.3045
15 | 1.6373 | 0.03156 | -0.0511 | 51.879
15.5 | 1.6574 | 0.03378 | -0.0487 | 49.0645
16 | 1.6757 | 0.03597 | -0.046 | 46.586
16.5 | 1.6881 | 0.03809 | -0.0421 | 44.3187
17 | 1.703 | 0.04051 | -0.0392 | 42.039
17.5 | 1.7203 | 0.04315 | -0.0372 | 39.8679
18 | 1.7346 | 0.0462 | -0.0354 | 37.5455
18.5 | 1.7492 | 0.04942 | -0.034 | 35.3946
19 | 1.7646 | 0.05272 | -0.0329 | 33.4712
19.5 | 1.7785 | 0.05623 | -0.032 | 31.629
20 | 1.7906 | 0.06005 | -0.0313 | 29.8185

## 115. Re 12M Mach 0.10 (1)
BIGFOIL.COM POLAR EXPORT
NACA66-714 a=0.5
NACA66-714 a=0.5 |  |  |  | Cl Max: | 1.565 | at alpha= | 11 | deg
JavaFoil+Calcfoil stall+Eppler ext transition |  |  |  | L/D Max: | 148.666 | at alpha= | 2 | deg
Re: | 12000000 |  |  | Cd Min: | 0.00492 | at alpha= | 1 | deg
Mach: | 0.1 |  |  | Cl=0 at alpha= | -4.5917 | deg
|  |  |  | @ Cl=0.1, Cd= | 0.0058862
|  |  |  | @ Cl=0.4, Cd= | 0.00566
|  |  |  | @ Cl=0.6, Cd= | 0.0056387
alpha (deg) | Cl | Cd | Cm | Cl/Cd
-17.5 | -0.35 | 0.13718 | -0.033 | -2.549
-17 | -0.364 | 0.13153 | -0.033 | -2.766
-16.5 | -0.378 | 0.12518 | -0.034 | -3.016
-16 | -0.391 | 0.11812 | -0.034 | -3.309
-15.5 | -0.403 | 0.11249 | -0.034 | -3.586
-15 | -0.415 | 0.10694 | -0.035 | -3.879
-14.5 | -0.425 | 0.10148 | -0.035 | -4.188
-14 | -0.433 | 0.09615 | -0.036 | -4.507
-13.5 | -0.44 | 0.09175 | -0.036 | -4.793
-13 | -0.444 | 0.08661 | -0.037 | -5.124
-12.5 | -0.445 | 0.08016 | -0.037 | -5.552
-12 | -0.443 | 0.07605 | -0.038 | -5.83
-11.5 | -0.438 | 0.07231 | -0.039 | -6.059
-11 | -0.429 | 0.0678 | -0.04 | -6.331
-10.5 | -0.417 | 0.06276 | -0.041 | -6.64
-10 | -0.4 | 0.05933 | -0.042 | -6.739
-9.5 | -0.38 | 0.05477 | -0.044 | -6.931
-9 | -0.355 | 0.05157 | -0.045 | -6.877
-8.5 | -0.326 | 0.04851 | -0.046 | -6.718
-8 | -0.297 | 0.042 | -0.053 | -7.063
-7.5 | -0.317 | 0.00674 | -0.085 | -47.062
-7 | -0.269 | 0.00659 | -0.086 | -40.83
-6.5 | -0.218 | 0.00647 | -0.087 | -33.629
-6 | -0.163 | 0.00634 | -0.088 | -25.76
-5.5 | -0.107 | 0.00625 | -0.089 | -17.126
-5 | -0.049 | 0.00609 | -0.09 | -8.003
-4.5 | 0.011 | 0.00599 | -0.091 | 1.784
-4 | 0.071 | 0.00592 | -0.092 | 11.96
-3.5 | 0.131 | 0.00585 | -0.093 | 22.467
-3 | 0.192 | 0.00581 | -0.094 | 33.129
-2.5 | 0.254 | 0.00575 | -0.095 | 44.149
-2 | 0.315 | 0.00571 | -0.096 | 55.239
-1.5 | 0.377 | 0.00566 | -0.097 | 66.59
-1 | 0.44 | 0.00566 | -0.098 | 77.688
-0.5 | 0.501 | 0.00564 | -0.099 | 88.887
0 | 0.562 | 0.00562 | -0.1 | 100.036
0.5 | 0.623 | 0.00565 | -0.1 | 110.193
1 | 0.682 | 0.00492 | -0.101 | 138.607
1.5 | 0.742 | 0.0055 | -0.102 | 134.959
2 | 0.801 | 0.00539 | -0.103 | 148.666
2.5 | 0.86 | 0.0058 | -0.104 | 148.176
3 | 0.919 | 0.00625 | -0.105 | 147.063
3.5 | 0.977 | 0.00665 | -0.105 | 146.99
4 | 1.036 | 0.00712 | -0.106 | 145.495
4.5 | 1.086 | 0.0077 | -0.107 | 140.98
5 | 1.14 | 0.00829 | -0.108 | 137.559
5.5 | 1.191 | 0.01047 | -0.109 | 113.836
6 | 1.243 | 0.01101 | -0.109 | 112.9
6.5 | 1.293 | 0.01147 | -0.11 | 112.661
7 | 1.34 | 0.01194 | -0.111 | 112.184
7.5 | 1.385 | 0.01246 | -0.112 | 111.14
8 | 1.427 | 0.01302 | -0.113 | 109.59
8.5 | 1.464 | 0.01363 | -0.114 | 107.435
9 | 1.496 | 0.01419 | -0.115 | 105.429
9.5 | 1.523 | 0.01482 | -0.116 | 102.763
10 | 1.544 | 0.01553 | -0.116 | 99.428
10.5 | 1.56 | 0.01619 | -0.117 | 96.336
11 | 1.565 | 0.01696 | -0.118 | 92.292
11.5 | 1.561 | 0.01795 | -0.119 | 86.953
12 | 1.55 | 0.01885 | -0.12 | 82.218
12.5 | 1.531 | 0.01982 | -0.12 | 77.242
13 | 1.506 | 0.02106 | -0.121 | 71.49
13.5 | 1.473 | 0.02233 | -0.122 | 65.989
14 | 1.436 | 0.02349 | -0.123 | 61.114
14.5 | 1.393 | 0.02476 | -0.123 | 56.255
15 | 1.346 | 0.02643 | -0.124 | 50.92
15.5 | 1.295 | 0.02838 | -0.125 | 45.623
16 | 1.243 | 0.0295 | -0.125 | 42.124

## 116. Re 12M Mach 0.10 (2)
BIGFOIL.COM POLAR EXPORT
NACA66-714 a=0.5
NACA66-714 a=0.5 |  |  |  | Cl Max: | 1.7863 | at alpha= | 20 | deg
XFOIL ncrit=9 |  |  |  | L/D Max: | 248.116 | at alpha= | 3 | deg
Re: | 12000000 |  |  | Cd Min: | 0.06285 | at alpha= | 20 | deg
Mach: | 0.1 |  |  | Cl=0 at alpha= | -4.7671 | deg
|  |  |  | @ Cl=0.1, Cd= | 0.0051861
|  |  |  | @ Cl=0.4, Cd= | 0.0046205
|  |  |  | @ Cl=0.6, Cd= | 0.0044369
alpha (deg) | Cl | Cd | Cm | Cl/Cd
-17.5 | -1.0277 | 0.0369 | -0.1294 | -27.8509
-17 | -1.0693 | 0.03092 | -0.1266 | -34.5828
-16.5 | -1.1113 | 0.02625 | -0.1187 | -42.3352
-16 | -1.1211 | 0.02359 | -0.111 | -47.5244
-15.5 | -1.1051 | 0.02096 | -0.1069 | -52.7242
-15 | -1.0794 | 0.0186 | -0.1037 | -58.0323
-14.5 | -1.0444 | 0.01676 | -0.1014 | -62.315
-14 | -1.0047 | 0.01515 | -0.0996 | -66.3168
-13.5 | -0.9592 | 0.01398 | -0.0984 | -68.6123
-13 | -0.9127 | 0.01279 | -0.0973 | -71.3604
-12.5 | -0.8643 | 0.01171 | -0.0965 | -73.8087
-12 | -0.813 | 0.01092 | -0.096 | -74.4505
-11.5 | -0.7602 | 0.01028 | -0.0957 | -73.9494
-11 | -0.7061 | 0.00973 | -0.0957 | -72.5694
-10.5 | -0.6513 | 0.00923 | -0.0957 | -70.5634
-10 | -0.5958 | 0.00877 | -0.0959 | -67.9361
-9.5 | -0.5407 | 0.00826 | -0.096 | -65.46
-9 | -0.4855 | 0.00774 | -0.0961 | -62.7261
-8.5 | -0.4294 | 0.00732 | -0.0964 | -58.6612
-8 | -0.3735 | 0.0069 | -0.0967 | -54.1304
-7.5 | -0.3178 | 0.00642 | -0.097 | -49.5016
-7 | -0.26 | 0.00619 | -0.0976 | -42.0032
-6.5 | -0.2018 | 0.00599 | -0.0983 | -33.6895
-6 | -0.1437 | 0.00579 | -0.099 | -24.8187
-5.5 | -0.0856 | 0.00559 | -0.0998 | -15.3131
-5 | -0.0273 | 0.00544 | -0.1006 | -5.0184
-4.5 | 0.0313 | 0.00533 | -0.1014 | 5.8724
-4 | 0.09 | 0.00521 | -0.1023 | 17.2745
-3.5 | 0.1487 | 0.00507 | -0.1033 | 29.3294
-3 | 0.2074 | 0.00491 | -0.1042 | 42.2403
-2.5 | 0.2661 | 0.0048 | -0.1051 | 55.4375
-2 | 0.3247 | 0.00472 | -0.1061 | 68.7924
-1.5 | 0.3836 | 0.00464 | -0.1071 | 82.6724
-1 | 0.4424 | 0.00457 | -0.1082 | 96.8053
-0.5 | 0.5008 | 0.00453 | -0.1091 | 110.5519
0 | 0.5592 | 0.00449 | -0.1101 | 124.5434
1 | 0.6745 | 0.00434 | -0.112 | 155.4147
2 | 0.7831 | 0.00345 | -0.1131 | 226.9855
2.5 | 0.8399 | 0.00345 | -0.1139 | 243.4493
3 | 0.8957 | 0.00361 | -0.1145 | 248.1163
3.5 | 0.9326 | 0.00474 | -0.1117 | 196.7511
4 | 0.9675 | 0.0057 | -0.1083 | 169.7368
4.5 | 0.9982 | 0.00655 | -0.1041 | 152.3969
5 | 1.0083 | 0.0074 | -0.0955 | 136.2568
6 | 1.0429 | 0.00925 | -0.0826 | 112.7459
6.5 | 1.0637 | 0.01032 | -0.0772 | 103.0717
7 | 1.0869 | 0.0113 | -0.0724 | 96.1858
7.5 | 1.1448 | 0.01206 | -0.0749 | 94.9254
8 | 1.1842 | 0.01292 | -0.0735 | 91.6563
8.5 | 1.2221 | 0.01383 | -0.0718 | 88.3659
9 | 1.2604 | 0.01482 | -0.0705 | 85.0472
9.5 | 1.2991 | 0.01584 | -0.0693 | 82.0139
10 | 1.3361 | 0.01696 | -0.0679 | 78.7795
10.5 | 1.3719 | 0.01812 | -0.0664 | 75.7119
11 | 1.4067 | 0.01932 | -0.0648 | 72.8106
11.5 | 1.439 | 0.02072 | -0.0629 | 69.4498
12 | 1.4708 | 0.02217 | -0.0612 | 66.3419
12.5 | 1.5039 | 0.02354 | -0.0596 | 63.887
13 | 1.5338 | 0.02517 | -0.0578 | 60.9376
13.5 | 1.5609 | 0.02698 | -0.0557 | 57.854
14 | 1.5886 | 0.0287 | -0.0537 | 55.3519
14.5 | 1.6141 | 0.03064 | -0.0517 | 52.6795
15 | 1.6387 | 0.03259 | -0.0495 | 50.2823
15.5 | 1.6583 | 0.03486 | -0.0469 | 47.5703
16 | 1.6753 | 0.03722 | -0.044 | 45.0107
16.5 | 1.6863 | 0.03939 | -0.0397 | 42.8104
17 | 1.7046 | 0.0418 | -0.0373 | 40.7799
17.5 | 1.718 | 0.0449 | -0.0351 | 38.2628
18 | 1.7315 | 0.04821 | -0.0333 | 35.9158
18.5 | 1.7488 | 0.05133 | -0.0321 | 34.0697
19 | 1.7654 | 0.05462 | -0.031 | 32.3215
19.5 | 1.7782 | 0.05841 | -0.0301 | 30.4434
20 | 1.7863 | 0.06285 | -0.0294 | 28.4216

## 117. Re 12M Mach 0.25 (1)
BIGFOIL.COM POLAR EXPORT
NACA66-714 a=0.5
NACA66-714 a=0.5 |  |  |  | Cl Max: | 1.545 | at alpha= | 10.5 | deg
JavaFoil+Calcfoil stall+Eppler ext transition |  |  |  | L/D Max: | 148.806 | at alpha= | 2 | deg
Re: | 12000000 |  |  | Cd Min: | 0.00535 | at alpha= | 1 | deg
Mach: | 0.25 |  |  | Cl=0 at alpha= | -4.5902 | deg
|  |  |  | @ Cl=0.1, Cd= | 0.0059565
|  |  |  | @ Cl=0.4, Cd= | 0.005764
|  |  |  | @ Cl=0.6, Cd= | 0.005639
alpha (deg) | Cl | Cd | Cm | Cl/Cd
-15.5 | -0.064 | 0.11748 | -0.035 | -0.549
-15 | -0.062 | 0.11387 | -0.035 | -0.541
-14.5 | -0.149 | 0.10863 | -0.036 | -1.372
-14 | -0.199 | 0.10168 | -0.036 | -1.962
-13.5 | -0.24 | 0.09799 | -0.036 | -2.447
-13 | -0.274 | 0.09276 | -0.037 | -2.953
-12.5 | -0.303 | 0.0864 | -0.037 | -3.505
-12 | -0.326 | 0.08147 | -0.038 | -4.006
-11.5 | -0.344 | 0.07569 | -0.038 | -4.546
-11 | -0.356 | 0.0708 | -0.039 | -5.022
-10.5 | -0.361 | 0.06667 | -0.04 | -5.408
-10 | -0.359 | 0.06175 | -0.04 | -5.811
-9.5 | -0.35 | 0.05817 | -0.042 | -6.025
-9 | -0.336 | 0.05422 | -0.043 | -6.19
-8.5 | -0.315 | 0.05041 | -0.045 | -6.24
-8 | -0.286 | 0.04885 | -0.041 | -5.862
-7.5 | -0.258 | 0.04163 | -0.052 | -6.187
-7 | -0.27 | 0.00671 | -0.088 | -40.269
-6.5 | -0.22 | 0.00662 | -0.089 | -33.258
-6 | -0.166 | 0.00645 | -0.09 | -25.759
-5.5 | -0.109 | 0.00628 | -0.091 | -17.38
-5 | -0.05 | 0.00616 | -0.092 | -8.092
-4.5 | 0.011 | 0.00607 | -0.093 | 1.802
-4 | 0.073 | 0.006 | -0.094 | 12.085
-3.5 | 0.135 | 0.0059 | -0.095 | 22.851
-3 | 0.197 | 0.00583 | -0.096 | 33.874
-2.5 | 0.261 | 0.00583 | -0.097 | 44.722
-2 | 0.324 | 0.00579 | -0.098 | 55.949
-1.5 | 0.387 | 0.00578 | -0.099 | 66.987
-1 | 0.452 | 0.0057 | -0.1 | 79.36
-0.5 | 0.515 | 0.00572 | -0.101 | 90.013
0 | 0.578 | 0.00574 | -0.102 | 100.697
0.5 | 0.639 | 0.00546 | -0.103 | 117.012
1 | 0.7 | 0.00535 | -0.104 | 130.848
1.5 | 0.761 | 0.00559 | -0.105 | 136.093
2 | 0.822 | 0.00552 | -0.106 | 148.806
2.5 | 0.882 | 0.00597 | -0.106 | 147.793
3 | 0.942 | 0.00644 | -0.107 | 146.24
3.5 | 1.003 | 0.00688 | -0.108 | 145.681
4 | 1.062 | 0.0074 | -0.109 | 143.511
4.5 | 1.113 | 0.00802 | -0.11 | 138.696
5 | 1.169 | 0.00866 | -0.111 | 134.922
5.5 | 1.22 | 0.01095 | -0.111 | 111.473
6 | 1.272 | 0.01154 | -0.112 | 110.257
6.5 | 1.322 | 0.01205 | -0.113 | 109.662
7 | 1.369 | 0.01258 | -0.114 | 108.851
7.5 | 1.413 | 0.01319 | -0.115 | 107.119
8 | 1.453 | 0.0138 | -0.116 | 105.289
8.5 | 1.486 | 0.01441 | -0.117 | 103.155
9 | 1.512 | 0.0151 | -0.118 | 100.119
9.5 | 1.531 | 0.01583 | -0.118 | 96.699
10 | 1.542 | 0.01667 | -0.119 | 92.489
10.5 | 1.545 | 0.0175 | -0.12 | 88.249
11 | 1.53 | 0.01859 | -0.121 | 82.3
11.5 | 1.502 | 0.01969 | -0.122 | 76.296
12 | 1.462 | 0.02101 | -0.123 | 69.59
12.5 | 1.409 | 0.02217 | -0.123 | 63.55
13 | 1.344 | 0.02358 | -0.124 | 57.014
13.5 | 1.268 | 0.02527 | -0.125 | 50.168
14 | 1.181 | 0.02708 | -0.125 | 43.61
14.5 | 1.085 | 0.02953 | -0.126 | 36.728
15 | 0.977 | 0.03345 | -0.126 | 29.202
15.5 | 0.755 | 0.10241 | -0.087 | 7.373

## 118. Re 12M Mach 0.25 (2)
BIGFOIL.COM POLAR EXPORT
NACA66-714 a=0.5
NACA66-714 a=0.5 |  |  |  | Cl Max: | 1.7493 | at alpha= | 20 | deg
XFOIL ncrit=9 |  |  |  | L/D Max: | 257.778 | at alpha= | 3 | deg
Re: | 12000000 |  |  | Cd Min: | 0.15386 | at alpha= | -16.5 | deg
Mach: | 0.25 |  |  | Cl=0 at alpha= | -4.7668 | deg
|  |  |  | @ Cl=0.1, Cd= | 0.0052389
|  |  |  | @ Cl=0.4, Cd= | 0.0046485
|  |  |  | @ Cl=0.6, Cd= | 0.0045099
alpha (deg) | Cl | Cd | Cm | Cl/Cd
-16.5 | -0.3056 | 0.15386 | -0.0651 | -1.9862
-16 | -0.3236 | 0.1383 | -0.0721 | -2.3398
-15.5 | -0.3112 | 0.13113 | -0.0765 | -2.3732
-15 | -0.3002 | 0.12378 | -0.0809 | -2.4253
-14.5 | -0.3118 | 0.11211 | -0.0872 | -2.7812
-14 | -0.3044 | 0.10478 | -0.0915 | -2.9051
-13.5 | -0.3003 | 0.09702 | -0.0961 | -3.0952
-13 | -0.3411 | 0.0823 | -0.1045 | -4.1446
-12.5 | -0.3805 | 0.06927 | -0.1124 | -5.493
-12 | -0.7481 | 0.02434 | -0.1187 | -30.7354
-11.5 | -0.7798 | 0.01469 | -0.1108 | -53.0837
-11 | -0.7352 | 0.01245 | -0.1084 | -59.0522
-10.5 | -0.6823 | 0.01104 | -0.1068 | -61.8025
-10 | -0.626 | 0.01003 | -0.1056 | -62.4128
-9.5 | -0.5679 | 0.00925 | -0.1048 | -61.3946
-9 | -0.5086 | 0.00865 | -0.1042 | -58.7977
-8.5 | -0.4498 | 0.00801 | -0.1037 | -56.1548
-8 | -0.3907 | 0.00744 | -0.1034 | -52.5134
-7.5 | -0.3309 | 0.00697 | -0.1032 | -47.4749
-7 | -0.2723 | 0.0064 | -0.1031 | -42.5469
-6.5 | -0.2114 | 0.00612 | -0.1034 | -34.5425
-6 | -0.15 | 0.00594 | -0.1038 | -25.2525
-5.5 | -0.0893 | 0.00571 | -0.1043 | -15.6392
-5 | -0.0285 | 0.00553 | -0.1048 | -5.1537
-4.5 | 0.0326 | 0.0054 | -0.1055 | 6.037
-4 | 0.0938 | 0.00525 | -0.1063 | 17.8667
-3.5 | 0.1552 | 0.00514 | -0.1072 | 30.1946
-3 | 0.2157 | 0.00496 | -0.108 | 43.4879
-2.5 | 0.2764 | 0.00484 | -0.1089 | 57.1074
-2 | 0.3371 | 0.00475 | -0.1099 | 70.9684
-1.5 | 0.3982 | 0.00465 | -0.1109 | 85.6344
-1 | 0.4589 | 0.0046 | -0.112 | 99.7609
-0.5 | 0.5194 | 0.00454 | -0.113 | 114.4053
0 | 0.5797 | 0.00452 | -0.114 | 128.2522
0.5 | 0.6399 | 0.00449 | -0.1151 | 142.5167
1.5 | 0.7566 | 0.00417 | -0.1166 | 181.4388
2 | 0.8108 | 0.00347 | -0.117 | 233.6599
2.5 | 0.8695 | 0.00349 | -0.1178 | 249.1404
3 | 0.928 | 0.0036 | -0.1185 | 257.7778
3.5 | 0.9681 | 0.00459 | -0.1158 | 210.915
4 | 0.9963 | 0.00573 | -0.1108 | 173.8743
4.5 | 1.0209 | 0.0066 | -0.1049 | 154.6818
5 | 1.0144 | 0.00769 | -0.0928 | 131.9116
5.5 | 1.0302 | 0.00879 | -0.0859 | 117.2014
6 | 1.0442 | 0.01015 | -0.0791 | 102.8768
7 | 1.0916 | 0.0126 | -0.0695 | 86.6349
7.5 | 1.1753 | 0.01367 | -0.0773 | 85.9766
8.5 | 1.24 | 0.01581 | -0.0709 | 78.4314
9 | 1.2784 | 0.01694 | -0.069 | 75.4664
9.5 | 1.3154 | 0.01817 | -0.0671 | 72.3941
10 | 1.3513 | 0.01952 | -0.0651 | 69.2264
10.5 | 1.3874 | 0.02089 | -0.0631 | 66.4146
11 | 1.421 | 0.02235 | -0.0608 | 63.5794
11.5 | 1.4526 | 0.02405 | -0.0585 | 60.3992
12 | 1.4858 | 0.02569 | -0.0564 | 57.8357
12.5 | 1.5174 | 0.02741 | -0.0541 | 55.3594
13 | 1.545 | 0.02948 | -0.0516 | 52.4084
13.5 | 1.5729 | 0.0315 | -0.049 | 49.9333
14 | 1.5991 | 0.03358 | -0.0463 | 47.6206
14.5 | 1.6212 | 0.03606 | -0.0434 | 44.9584
15 | 1.6405 | 0.03862 | -0.0401 | 42.478
15.5 | 1.6579 | 0.04102 | -0.0363 | 40.4169
16 | 1.6674 | 0.04388 | -0.0319 | 37.9991
16.5 | 1.6805 | 0.0473 | -0.029 | 35.5285
17 | 1.6988 | 0.05065 | -0.027 | 33.54
17.5 | 1.7144 | 0.05443 | -0.0252 | 31.4973
18 | 1.7276 | 0.05858 | -0.0237 | 29.4913
18.5 | 1.7366 | 0.06339 | -0.0225 | 27.3955
19 | 1.7428 | 0.06869 | -0.0217 | 25.372
19.5 | 1.7472 | 0.07443 | -0.0213 | 23.4744
20 | 1.7493 | 0.0807 | -0.0214 | 21.6766

## 119. Re 12M Mach 0.50 (1)
BIGFOIL.COM POLAR EXPORT
NACA66-714 a=0.5
NACA66-714 a=0.5 |  |  |  | Cl Max: | 1.492 | at alpha= | 7.5 | deg
JavaFoil+Calcfoil stall+Eppler ext transition |  |  |  | L/D Max: | 146.374 | at alpha= | 2 | deg
Re: | 12000000 |  |  | Cd Min: | 0.00547 | at alpha= | -1.5 | deg
Mach: | 0.5 |  |  | Cl=0 at alpha= | -4.5909 | deg
|  |  |  | @ Cl=0.1, Cd= | 0.0063252
|  |  |  | @ Cl=0.4, Cd= | 0.0056142
|  |  |  | @ Cl=0.6, Cd= | 0.0059185
alpha (deg) | Cl | Cd | Cm | Cl/Cd
-20 | -0.865 | 0.14704 | -0.044 | -5.882
-19.5 | -0.836 | 0.1443 | -0.043 | -5.794
-19 | -0.808 | 0.13537 | -0.044 | -5.971
-18.5 | -0.781 | 0.12827 | -0.044 | -6.088
-18 | -0.752 | 0.13867 | -0.043 | -5.421
-17.5 | -0.725 | 0.126 | -0.045 | -5.756
-17 | -0.696 | 0.12067 | -0.044 | -5.771
-16.5 | -0.669 | 0.11338 | -0.045 | -5.899
-16 | -0.642 | 0.10562 | -0.046 | -6.078
-15.5 | -0.615 | 0.09866 | -0.048 | -6.234
-15 | -0.59 | 0.08995 | -0.051 | -6.557
-14.5 | -0.564 | 0.08177 | -0.053 | -6.904
-14 | -0.527 | 0.09608 | -0.044 | -5.49
-13.5 | -0.5 | 0.0891 | -0.045 | -5.608
-13 | -0.473 | 0.08169 | -0.047 | -5.785
-12.5 | -0.445 | 0.07589 | -0.049 | -5.867
-12 | -0.418 | 0.0695 | -0.051 | -6.021
-11.5 | -0.392 | 0.06344 | -0.055 | -6.182
-11 | -0.382 | 0.03974 | -0.071 | -9.624
-10.5 | -0.404 | 0.00945 | -0.09 | -42.776
-10 | -0.303 | 0.06208 | -0.048 | -4.887
-9.5 | -0.275 | 0.06288 | -0.045 | -4.369
-9 | -0.247 | 0.05647 | -0.046 | -4.371
-8.5 | -0.219 | 0.05237 | -0.048 | -4.182
-8 | -0.191 | 0.04824 | -0.05 | -3.966
-7.5 | -0.164 | 0.04377 | -0.055 | -3.745
-7 | -0.135 | 0.04688 | -0.047 | -2.874
-6.5 | -0.107 | 0.04709 | -0.045 | -2.264
-6 | -0.127 | 0.04122 | -0.049 | -3.076
-5.5 | -0.113 | 0.00684 | -0.102 | -16.536
-5 | -0.054 | 0.00669 | -0.103 | -8.002
-4.5 | 0.012 | 0.00652 | -0.104 | 1.825
-4 | 0.08 | 0.00636 | -0.105 | 12.516
-3.5 | 0.149 | 0.00624 | -0.106 | 23.863
-3 | 0.219 | 0.0062 | -0.108 | 35.304
-2.5 | 0.29 | 0.00619 | -0.109 | 46.779
-2 | 0.361 | 0.00579 | -0.11 | 62.245
-1.5 | 0.432 | 0.00547 | -0.11 | 78.929
-1 | 0.505 | 0.00592 | -0.111 | 85.312
-0.5 | 0.576 | 0.0059 | -0.112 | 97.634
0 | 0.641 | 0.00595 | -0.113 | 107.876
0.5 | 0.71 | 0.00603 | -0.114 | 117.674
1 | 0.778 | 0.00579 | -0.115 | 134.338
1.5 | 0.845 | 0.0061 | -0.116 | 138.505
2 | 0.912 | 0.00623 | -0.117 | 146.374
2.5 | 0.979 | 0.00683 | -0.118 | 143.442
3 | 1.046 | 0.00747 | -0.119 | 140.02
3.5 | 1.113 | 0.00807 | -0.12 | 137.895
4 | 1.18 | 0.00882 | -0.121 | 133.743
4.5 | 1.231 | 0.00968 | -0.122 | 127.108
5 | 1.29 | 0.01055 | -0.123 | 122.358
5.5 | 1.344 | 0.01359 | -0.123 | 98.851
6 | 1.394 | 0.01431 | -0.124 | 97.37
6.5 | 1.437 | 0.01513 | -0.125 | 95.035
7 | 1.472 | 0.01597 | -0.126 | 92.176
7.5 | 1.492 | 0.01704 | -0.127 | 87.562
8 | 1.49 | 0.01823 | -0.128 | 81.727
8.5 | 1.431 | 0.01954 | -0.129 | 73.229
9 | 1.05 | 0.02226 | -0.13 | 47.192
9.5 | 0.922 | 0.02278 | -0.131 | 40.473
10 | 0.95 | 0.02483 | -0.132 | 38.264
10.5 | 0.983 | 0.02438 | -0.133 | 40.322
11 | 1.013 | 0.02649 | -0.134 | 38.23
11.5 | 1.041 | 0.02913 | -0.134 | 35.738
12 | 0.905 | 0.08558 | -0.075 | 10.569
12.5 | 1.102 | 0.0307 | -0.136 | 35.887

## 120. Re 12M Mach 0.50 (2)
BIGFOIL.COM POLAR EXPORT
NACA66-714 a=0.5
NACA66-714 a=0.5 |  |  |  | Cl Max: | 1.5026 | at alpha= | 12 | deg
XFOIL ncrit=9 |  |  |  | L/D Max: | 280.814 | at alpha= | 3 | deg
Re: | 12000000 |  |  | Cd Min: | 0.22984 | at alpha= | -20 | deg
Mach: | 0.5 |  |  | Cl=0 at alpha= | -4.7733 | deg
|  |  |  | @ Cl=0.1, Cd= | 0.0057206
|  |  |  | @ Cl=0.4, Cd= | 0.004903
|  |  |  | @ Cl=0.6, Cd= | 0.0046834
alpha (deg) | Cl | Cd | Cm | Cl/Cd
-20 | -0.406 | 0.22984 | -0.0366 | -1.7664
-19.5 | -0.3837 | 0.22205 | -0.0416 | -1.728
-19 | -0.3619 | 0.214 | -0.0466 | -1.6911
-18 | -0.3182 | 0.19851 | -0.0564 | -1.6029
-17.5 | -0.2958 | 0.19103 | -0.0612 | -1.5484
-17 | -0.272 | 0.18431 | -0.066 | -1.4758
-16.5 | -0.2506 | 0.17655 | -0.0707 | -1.4194
-16 | -0.2292 | 0.16901 | -0.0754 | -1.3561
-15.5 | -0.2086 | 0.1613 | -0.08 | -1.2932
-15 | -0.1921 | 0.15248 | -0.0847 | -1.2598
-14.5 | -0.1751 | 0.14423 | -0.0894 | -1.214
-14 | -0.1592 | 0.13599 | -0.094 | -1.1707
-13.5 | -0.1425 | 0.12839 | -0.0985 | -1.1099
-13 | -0.1186 | 0.12266 | -0.1025 | -0.9669
-12.5 | -0.1088 | 0.11393 | -0.1071 | -0.95497
-12 | -0.0997 | 0.10558 | -0.1116 | -0.94431
-11.5 | -0.0993 | 0.09615 | -0.1167 | -1.0328
-11 | -0.098 | 0.08756 | -0.1215 | -1.1192
-10.5 | -0.0902 | 0.08048 | -0.1256 | -1.1208
-10 | -0.0925 | 0.07241 | -0.1301 | -1.2774
-9.5 | -0.1015 | 0.06408 | -0.1349 | -1.584
-9 | -0.1172 | 0.05556 | -0.1404 | -2.1094
-8.5 | -0.1382 | 0.048 | -0.146 | -2.8792
-8 | -0.1695 | 0.04098 | -0.1448 | -4.1362
-7.5 | -0.184 | 0.03279 | -0.1436 | -5.6115
-7 | -0.1897 | 0.02443 | -0.1403 | -7.765
-6.5 | -0.2041 | 0.01407 | -0.1344 | -14.506
-6 | -0.1834 | 0.00709 | -0.1291 | -25.8674
-5.5 | -0.1085 | 0.00653 | -0.1273 | -16.6156
-5 | -0.0335 | 0.00621 | -0.1263 | -5.3945
-4.5 | 0.0404 | 0.00597 | -0.1258 | 6.7672
-4 | 0.1121 | 0.00567 | -0.1255 | 19.7707
-3.5 | 0.1834 | 0.00546 | -0.1256 | 33.5897
-3 | 0.2543 | 0.00529 | -0.126 | 48.0718
-2.5 | 0.3244 | 0.00505 | -0.1265 | 64.2376
-2 | 0.3946 | 0.00491 | -0.1273 | 80.3666
-1.5 | 0.4643 | 0.00482 | -0.1282 | 96.3278
-1 | 0.5343 | 0.00474 | -0.1293 | 112.7215
-0.5 | 0.604 | 0.00468 | -0.1305 | 129.0598
0 | 0.6728 | 0.00466 | -0.1316 | 144.3777
0.5 | 0.7416 | 0.00465 | -0.1327 | 159.4839
1 | 0.8095 | 0.0046 | -0.1336 | 175.9783
1.5 | 0.8751 | 0.00439 | -0.1342 | 199.3394
2 | 0.9353 | 0.00365 | -0.1342 | 256.2466
2.5 | 1.0026 | 0.00371 | -0.1348 | 270.2426
3 | 1.0699 | 0.00381 | -0.1353 | 280.8136
3.5 | 1.1285 | 0.00419 | -0.134 | 269.3317
4 | 1.1397 | 0.00534 | -0.1236 | 213.427
4.5 | 1.0981 | 0.0073 | -0.1039 | 150.4247
5 | 1.0865 | 0.00958 | -0.0915 | 113.4134
6 | 1.0711 | 0.0149 | -0.0704 | 71.8859
6.5 | 1.0867 | 0.01755 | -0.0648 | 61.9202
7 | 1.1627 | 0.02074 | -0.072 | 56.0608
8 | 1.2345 | 0.02415 | -0.0641 | 51.118
8.5 | 1.2743 | 0.02597 | -0.0609 | 49.0682
9 | 1.3141 | 0.02785 | -0.0577 | 47.1849
9.5 | 1.3506 | 0.03 | -0.054 | 45.02
10 | 1.3886 | 0.0321 | -0.0504 | 43.2586
10.5 | 1.423 | 0.0345 | -0.0464 | 41.2464
11 | 1.4541 | 0.03714 | -0.042 | 39.1519
11.5 | 1.4816 | 0.0401 | -0.0373 | 36.9476
12 | 1.5026 | 0.04347 | -0.0319 | 34.5664
12.5 | 1.4964 | 0.04811 | -0.0243 | 31.1037
13 | 1.4782 | 0.05439 | -0.0178 | 27.1778
13.5 | 1.4463 | 0.06283 | -0.0133 | 23.0193
14 | 1.4184 | 0.07192 | -0.0108 | 19.7219
14.5 | 1.3852 | 0.08274 | -0.0106 | 16.7416
15 | 1.3492 | 0.09515 | -0.013 | 14.1797
15.5 | 1.3159 | 0.10837 | -0.0178 | 12.1427
16 | 1.2838 | 0.12245 | -0.0246 | 10.4843
16.5 | 1.2539 | 0.13697 | -0.033 | 9.1546
17 | 1.2275 | 0.15188 | -0.0425 | 8.082

## 121. Re 14M Mach 0.00 (1)
BIGFOIL.COM POLAR EXPORT
NACA66-714 a=0.5
NACA66-714 a=0.5 |  |  |  | Cl Max: | 1.569 | at alpha= | 11 | deg
JavaFoil+Calcfoil stall+Eppler ext transition |  |  |  | L/D Max: | 144.099 | at alpha= | 3 | deg
Re: | 14000000 |  |  | Cd Min: | 0.00497 | at alpha= | 1 | deg
Mach: | 0 |  |  | Cl=0 at alpha= | -4.5917 | deg
|  |  |  | @ Cl=0.1, Cd= | 0.0057707
|  |  |  | @ Cl=0.4, Cd= | 0.0055581
|  |  |  | @ Cl=0.6, Cd= | 0.0058729
alpha (deg) | Cl | Cd | Cm | Cl/Cd
-18 | -0.381 | 0.14505 | -0.032 | -2.623
-17.5 | -0.393 | 0.13496 | -0.033 | -2.91
-17 | -0.405 | 0.12965 | -0.033 | -3.121
-16.5 | -0.416 | 0.1215 | -0.034 | -3.423
-16 | -0.427 | 0.11634 | -0.034 | -3.667
-15.5 | -0.436 | 0.11126 | -0.035 | -3.923
-15 | -0.445 | 0.10416 | -0.035 | -4.273
-14.5 | -0.452 | 0.09913 | -0.036 | -4.563
-14 | -0.458 | 0.09415 | -0.036 | -4.863
-13.5 | -0.461 | 0.08931 | -0.036 | -5.164
-13 | -0.462 | 0.08464 | -0.037 | -5.464
-12.5 | -0.461 | 0.07909 | -0.038 | -5.831
-12 | -0.457 | 0.07418 | -0.039 | -6.158
-11.5 | -0.449 | 0.07096 | -0.039 | -6.327
-11 | -0.438 | 0.06647 | -0.04 | -6.589
-10.5 | -0.423 | 0.06196 | -0.042 | -6.834
-10 | -0.405 | 0.05878 | -0.042 | -6.883
-9.5 | -0.383 | 0.05357 | -0.045 | -7.158
-9 | -0.357 | 0.05115 | -0.045 | -6.977
-8.5 | -0.33 | 0.04507 | -0.051 | -7.319
-8 | -0.362 | 0.00715 | -0.084 | -50.629
-7.5 | -0.317 | 0.00663 | -0.085 | -47.868
-7 | -0.269 | 0.00651 | -0.085 | -41.245
-6.5 | -0.217 | 0.00637 | -0.086 | -34.07
-6 | -0.163 | 0.00623 | -0.087 | -26.148
-5.5 | -0.107 | 0.00608 | -0.088 | -17.522
-5 | -0.049 | 0.00598 | -0.089 | -8.114
-4.5 | 0.011 | 0.00589 | -0.09 | 1.807
-4 | 0.07 | 0.00581 | -0.091 | 12.126
-3.5 | 0.131 | 0.00573 | -0.092 | 22.82
-3 | 0.192 | 0.00568 | -0.093 | 33.7
-2.5 | 0.253 | 0.00565 | -0.094 | 44.725
-2 | 0.314 | 0.00558 | -0.095 | 56.254
-1.5 | 0.375 | 0.00557 | -0.096 | 67.346
-1 | 0.438 | 0.00554 | -0.097 | 79.048
-0.5 | 0.499 | 0.00564 | -0.098 | 88.426
0 | 0.56 | 0.0059 | -0.099 | 94.911
0.5 | 0.619 | 0.00586 | -0.1 | 105.706
1 | 0.679 | 0.00497 | -0.101 | 136.426
1.5 | 0.738 | 0.00583 | -0.101 | 126.596
2 | 0.797 | 0.00606 | -0.102 | 131.412
2.5 | 0.856 | 0.00599 | -0.103 | 142.855
3 | 0.914 | 0.00635 | -0.104 | 144.099
3.5 | 0.973 | 0.00676 | -0.105 | 143.844
4 | 1.031 | 0.00725 | -0.106 | 142.239
4.5 | 1.081 | 0.00777 | -0.107 | 139.114
5 | 1.136 | 0.00822 | -0.107 | 138.241
5.5 | 1.187 | 0.01013 | -0.108 | 117.152
6 | 1.238 | 0.01064 | -0.109 | 116.378
6.5 | 1.288 | 0.01106 | -0.11 | 116.431
7 | 1.336 | 0.01153 | -0.111 | 115.851
7.5 | 1.381 | 0.01202 | -0.112 | 114.888
8 | 1.424 | 0.01257 | -0.113 | 113.24
8.5 | 1.461 | 0.01311 | -0.113 | 111.43
9 | 1.494 | 0.01364 | -0.114 | 109.484
9.5 | 1.522 | 0.01425 | -0.115 | 106.773
10 | 1.545 | 0.01492 | -0.116 | 103.498
10.5 | 1.562 | 0.01561 | -0.117 | 100.11
11 | 1.569 | 0.01627 | -0.118 | 96.477
11.5 | 1.569 | 0.0172 | -0.118 | 91.207
12 | 1.561 | 0.01803 | -0.119 | 86.584
12.5 | 1.547 | 0.01895 | -0.12 | 81.604
13 | 1.526 | 0.02009 | -0.121 | 75.92
13.5 | 1.499 | 0.02129 | -0.122 | 70.411
14 | 1.466 | 0.02237 | -0.122 | 65.542
14.5 | 1.43 | 0.02353 | -0.123 | 60.751
15 | 1.389 | 0.02495 | -0.124 | 55.659
15.5 | 1.343 | 0.02679 | -0.124 | 50.134
16 | 1.297 | 0.02781 | -0.125 | 46.657

## 122. Re 14M Mach 0.00 (2)
BIGFOIL.COM POLAR EXPORT
NACA66-714 a=0.5
NACA66-714 a=0.5 |  |  |  | Cl Max: | 1.8045 | at alpha= | 20 | deg
XFOIL ncrit=9 |  |  |  | L/D Max: | 241.214 | at alpha= | 2.5 | deg
Re: | 14000000 |  |  | Cd Min: | 0.05847 | at alpha= | 20 | deg
Mach: | 0 |  |  | Cl=0 at alpha= | -4.7603 | deg
|  |  |  | @ Cl=0.1, Cd= | 0.0050028
|  |  |  | @ Cl=0.4, Cd= | 0.0045001
|  |  |  | @ Cl=0.6, Cd= | 0.00441
alpha (deg) | Cl | Cd | Cm | Cl/Cd
-19 | -1.195 | 0.03307 | -0.1264 | -36.1355
-18.5 | -1.2199 | 0.0285 | -0.1231 | -42.8035
-18 | -1.2296 | 0.02556 | -0.1183 | -48.1064
-17.5 | -1.2329 | 0.0234 | -0.1121 | -52.688
-17 | -1.226 | 0.0217 | -0.1061 | -56.4977
-16.5 | -1.199 | 0.02014 | -0.1031 | -59.5333
-16 | -1.1659 | 0.01873 | -0.1009 | -62.2477
-15.5 | -1.1293 | 0.01737 | -0.099 | -65.0144
-15 | -1.0893 | 0.01613 | -0.0975 | -67.5325
-14.5 | -1.0477 | 0.01488 | -0.0962 | -70.4099
-14 | -1.0043 | 0.01365 | -0.0951 | -73.5751
-13.5 | -0.9569 | 0.01273 | -0.0945 | -75.1689
-13 | -0.9098 | 0.01167 | -0.0937 | -77.9606
-12.5 | -0.8607 | 0.01079 | -0.0933 | -79.7683
-12 | -0.8089 | 0.01018 | -0.0931 | -79.4597
-11.5 | -0.7559 | 0.00964 | -0.0932 | -78.4129
-11 | -0.702 | 0.00917 | -0.0934 | -76.554
-9.5 | -0.5376 | 0.00791 | -0.0943 | -67.9646
-9 | -0.4827 | 0.00744 | -0.0946 | -64.879
-8.5 | -0.4272 | 0.00706 | -0.095 | -60.5099
-8 | -0.3715 | 0.00666 | -0.0954 | -55.7808
-7.5 | -0.3161 | 0.0062 | -0.0958 | -50.9839
-7 | -0.2589 | 0.00596 | -0.0965 | -43.4396
-6.5 | -0.2012 | 0.00578 | -0.0973 | -34.8097
-6 | -0.1434 | 0.00562 | -0.0981 | -25.516
-5.5 | -0.0858 | 0.00542 | -0.0988 | -15.8303
-5 | -0.028 | 0.00527 | -0.0996 | -5.3131
-4.5 | 0.0304 | 0.00515 | -0.1006 | 5.9029
-4 | 0.0888 | 0.00502 | -0.1015 | 17.6892
-3.5 | 0.1474 | 0.00493 | -0.1025 | 29.8986
-3 | 0.2056 | 0.00478 | -0.1034 | 43.0126
-2.5 | 0.2638 | 0.00468 | -0.1044 | 56.3675
-2 | 0.3223 | 0.00458 | -0.1054 | 70.3712
-1.5 | 0.3808 | 0.00451 | -0.1064 | 84.4346
-1 | 0.4391 | 0.00448 | -0.1074 | 98.0134
-0.5 | 0.4973 | 0.00443 | -0.1084 | 112.2573
0 | 0.5554 | 0.00441 | -0.1094 | 125.941
0.5 | 0.613 | 0.00441 | -0.1104 | 139.0023
1 | 0.6697 | 0.00434 | -0.1112 | 154.3088
1.5 | 0.7256 | 0.00419 | -0.1119 | 173.1742
2 | 0.7808 | 0.00391 | -0.1127 | 199.6931
2.5 | 0.8346 | 0.00346 | -0.1132 | 241.2139
3 | 0.8851 | 0.00389 | -0.113 | 227.5321
3.5 | 0.919 | 0.00511 | -0.1096 | 179.8434
4 | 0.9571 | 0.00588 | -0.1069 | 162.7721
4.5 | 0.9891 | 0.00668 | -0.103 | 148.0689
5.5 | 1.0226 | 0.00818 | -0.089 | 125.0122
6 | 1.0451 | 0.00904 | -0.0837 | 115.6084
6.5 | 1.0678 | 0.01001 | -0.0787 | 106.6733
7 | 1.0976 | 0.01081 | -0.0751 | 101.5356
7.5 | 1.128 | 0.01141 | -0.0714 | 98.8606
8 | 1.2051 | 0.0122 | -0.0783 | 98.7787
8.5 | 1.231 | 0.01307 | -0.0741 | 94.1852
9 | 1.2718 | 0.01396 | -0.0732 | 91.1032
9.5 | 1.3101 | 0.01499 | -0.072 | 87.3983
10 | 1.3478 | 0.01599 | -0.0707 | 84.2902
10.5 | 1.3845 | 0.01705 | -0.0694 | 81.2023
11 | 1.4178 | 0.01827 | -0.0677 | 77.6026
11.5 | 1.4513 | 0.01953 | -0.066 | 74.3113
12 | 1.4847 | 0.02083 | -0.0645 | 71.277
12.5 | 1.5163 | 0.02225 | -0.0629 | 68.1483
13 | 1.5475 | 0.0237 | -0.0612 | 65.2954
13.5 | 1.5747 | 0.02544 | -0.0592 | 61.8986
14 | 1.6026 | 0.02711 | -0.0573 | 59.1147
14.5 | 1.6304 | 0.02882 | -0.0556 | 56.5718
15 | 1.6545 | 0.03081 | -0.0535 | 53.7001
15.5 | 1.6757 | 0.03295 | -0.0512 | 50.8558
16 | 1.6976 | 0.03508 | -0.0491 | 48.3922
16.5 | 1.7164 | 0.03743 | -0.0468 | 45.8563
17 | 1.736 | 0.03962 | -0.0445 | 43.8163
17.5 | 1.7353 | 0.04217 | -0.0388 | 41.1501
18 | 1.7469 | 0.04515 | -0.0363 | 38.691
18.5 | 1.7637 | 0.04804 | -0.0348 | 36.7132
19 | 1.7813 | 0.051 | -0.0337 | 34.9275
19.5 | 1.7955 | 0.05442 | -0.0326 | 32.9934
20 | 1.8045 | 0.05847 | -0.0316 | 30.862

## 123. Re 14M Mach 0.10 (1)
BIGFOIL.COM POLAR EXPORT
NACA66-714 a=0.5
NACA66-714 a=0.5 |  |  |  | Cl Max: | 1.566 | at alpha= | 11 | deg
JavaFoil+Calcfoil stall+Eppler ext transition |  |  |  | L/D Max: | 144.081 | at alpha= | 3 | deg
Re: | 14000000 |  |  | Cd Min: | 0.00498 | at alpha= | 1 | deg
Mach: | 0.1 |  |  | Cl=0 at alpha= | -4.5917 | deg
|  |  |  | @ Cl=0.1, Cd= | 0.005801
|  |  |  | @ Cl=0.4, Cd= | 0.0055591
|  |  |  | @ Cl=0.6, Cd= | 0.005709
alpha (deg) | Cl | Cd | Cm | Cl/Cd
-17.5 | -0.35 | 0.13682 | -0.033 | -2.556
-17 | -0.364 | 0.1307 | -0.033 | -2.783
-16.5 | -0.378 | 0.12479 | -0.034 | -3.026
-16 | -0.391 | 0.11933 | -0.034 | -3.276
-15.5 | -0.403 | 0.11134 | -0.034 | -3.623
-15 | -0.415 | 0.10584 | -0.035 | -3.92
-14.5 | -0.425 | 0.10049 | -0.035 | -4.229
-14 | -0.433 | 0.09522 | -0.036 | -4.552
-13.5 | -0.44 | 0.09156 | -0.036 | -4.803
-13 | -0.444 | 0.08514 | -0.037 | -5.212
-12.5 | -0.445 | 0.07973 | -0.038 | -5.583
-12 | -0.444 | 0.07513 | -0.039 | -5.903
-11.5 | -0.438 | 0.07178 | -0.039 | -6.105
-11 | -0.429 | 0.06703 | -0.04 | -6.405
-10.5 | -0.417 | 0.06252 | -0.041 | -6.668
-10 | -0.4 | 0.05925 | -0.042 | -6.749
-9.5 | -0.38 | 0.05438 | -0.044 | -6.985
-9 | -0.354 | 0.05184 | -0.044 | -6.838
-8.5 | -0.327 | 0.04668 | -0.049 | -7.015
-8 | -0.3 | 0.03904 | -0.057 | -7.672
-7.5 | -0.317 | 0.0067 | -0.085 | -47.383
-7 | -0.269 | 0.00651 | -0.086 | -41.352
-6.5 | -0.218 | 0.00639 | -0.087 | -34.043
-6 | -0.163 | 0.00625 | -0.088 | -26.162
-5.5 | -0.107 | 0.00615 | -0.089 | -17.397
-5 | -0.049 | 0.00596 | -0.09 | -8.177
-4.5 | 0.011 | 0.00591 | -0.091 | 1.81
-4 | 0.071 | 0.00583 | -0.092 | 12.144
-3.5 | 0.131 | 0.00577 | -0.093 | 22.786
-3 | 0.192 | 0.00572 | -0.094 | 33.656
-2.5 | 0.254 | 0.00565 | -0.095 | 44.923
-2 | 0.315 | 0.00562 | -0.096 | 56.131
-1.5 | 0.377 | 0.00557 | -0.097 | 67.611
-1 | 0.44 | 0.00554 | -0.098 | 79.42
-0.5 | 0.501 | 0.0056 | -0.099 | 89.466
0 | 0.562 | 0.00588 | -0.1 | 95.662
0.5 | 0.622 | 0.00561 | -0.1 | 110.977
1 | 0.682 | 0.00498 | -0.101 | 136.765
1.5 | 0.741 | 0.00584 | -0.102 | 126.953
2 | 0.801 | 0.00608 | -0.103 | 131.569
2.5 | 0.86 | 0.00602 | -0.104 | 142.86
3 | 0.919 | 0.00638 | -0.105 | 144.081
3.5 | 0.977 | 0.0068 | -0.105 | 143.739
4 | 1.036 | 0.00729 | -0.106 | 142.067
4.5 | 1.086 | 0.00782 | -0.107 | 138.886
5 | 1.141 | 0.00827 | -0.108 | 137.954
5.5 | 1.192 | 0.01021 | -0.109 | 116.806
6 | 1.244 | 0.01073 | -0.11 | 115.974
6.5 | 1.294 | 0.01118 | -0.11 | 115.68
7 | 1.341 | 0.01164 | -0.111 | 115.18
7.5 | 1.386 | 0.01213 | -0.112 | 114.292
8 | 1.429 | 0.01271 | -0.113 | 112.427
8.5 | 1.466 | 0.01329 | -0.114 | 110.274
9 | 1.497 | 0.0138 | -0.115 | 108.496
9.5 | 1.524 | 0.01442 | -0.116 | 105.721
10 | 1.546 | 0.01512 | -0.116 | 102.221
10.5 | 1.562 | 0.0158 | -0.117 | 98.827
11 | 1.566 | 0.01651 | -0.118 | 94.894
11.5 | 1.562 | 0.01755 | -0.119 | 89.041
12 | 1.551 | 0.01832 | -0.12 | 84.685
12.5 | 1.533 | 0.01938 | -0.121 | 79.062
13 | 1.507 | 0.02047 | -0.121 | 73.621
13.5 | 1.475 | 0.02168 | -0.122 | 68.014
14 | 1.437 | 0.02283 | -0.123 | 62.942
14.5 | 1.394 | 0.02406 | -0.123 | 57.967
15 | 1.347 | 0.02565 | -0.124 | 52.515
15.5 | 1.295 | 0.02794 | -0.125 | 46.358
16 | 1.243 | 0.02922 | -0.125 | 42.531

## 124. Re 14M Mach 0.10 (2)
BIGFOIL.COM POLAR EXPORT
NACA66-714 a=0.5
NACA66-714 a=0.5 |  |  |  | Cl Max: | 1.7975 | at alpha= | 20 | deg
XFOIL ncrit=9 |  |  |  | L/D Max: | 242.046 | at alpha= | 2.5 | deg
Re: | 14000000 |  |  | Cd Min: | 0.06155 | at alpha= | 20 | deg
Mach: | 0.1 |  |  | Cl=0 at alpha= | -4.7602 | deg
|  |  |  | @ Cl=0.1, Cd= | 0.0050122
|  |  |  | @ Cl=0.4, Cd= | 0.0045194
|  |  |  | @ Cl=0.6, Cd= | 0.00441
alpha (deg) | Cl | Cd | Cm | Cl/Cd
-18 | -1.0475 | 0.03908 | -0.1294 | -26.804
-17.5 | -1.1126 | 0.03087 | -0.1277 | -36.0415
-17 | -1.1438 | 0.02663 | -0.1216 | -42.9516
-16.5 | -1.1549 | 0.02429 | -0.1138 | -47.5463
-16 | -1.1422 | 0.02209 | -0.109 | -51.7067
-15.5 | -1.118 | 0.01993 | -0.1056 | -56.0963
-15 | -1.0858 | 0.01808 | -0.103 | -60.0553
-14.5 | -1.0483 | 0.01646 | -0.1009 | -63.6877
-14 | -1.0084 | 0.01483 | -0.0991 | -67.9973
-13.5 | -0.9626 | 0.01367 | -0.098 | -70.417
-13 | -0.9154 | 0.01253 | -0.097 | -73.0567
-12.5 | -0.8671 | 0.01144 | -0.0961 | -75.7955
-12 | -0.8161 | 0.01062 | -0.0956 | -76.8456
-11.5 | -0.7632 | 0.00994 | -0.0953 | -76.7807
-11 | -0.709 | 0.00938 | -0.0953 | -75.5864
-10.5 | -0.6539 | 0.0089 | -0.0953 | -73.4719
-10 | -0.5983 | 0.00847 | -0.0955 | -70.6375
-9.5 | -0.5424 | 0.00806 | -0.0957 | -67.2953
-9 | -0.4868 | 0.00758 | -0.0959 | -64.2216
-8.5 | -0.4308 | 0.00716 | -0.0962 | -60.1676
-8 | -0.3743 | 0.00678 | -0.0966 | -55.2065
-7.5 | -0.3186 | 0.00627 | -0.0969 | -50.8134
-7 | -0.2611 | 0.00599 | -0.0974 | -43.5893
-6.5 | -0.2029 | 0.0058 | -0.0981 | -34.9828
-6 | -0.1446 | 0.00564 | -0.0989 | -25.6383
-5.5 | -0.0865 | 0.00545 | -0.0996 | -15.8716
-5 | -0.0282 | 0.00529 | -0.1004 | -5.3308
-4.5 | 0.0306 | 0.00516 | -0.1013 | 5.9302
-4 | 0.0895 | 0.00503 | -0.1022 | 17.7932
-3.5 | 0.1485 | 0.00493 | -0.1032 | 30.1217
-3 | 0.2071 | 0.00479 | -0.1041 | 43.2359
-2.5 | 0.2657 | 0.00469 | -0.1051 | 56.6525
-2 | 0.3245 | 0.00459 | -0.1061 | 70.6972
-1 | 0.4421 | 0.00448 | -0.1081 | 98.683
-0.5 | 0.5006 | 0.00443 | -0.1091 | 113.0023
0 | 0.5591 | 0.00441 | -0.1101 | 126.78
0.5 | 0.6171 | 0.00441 | -0.1111 | 139.932
1 | 0.6741 | 0.00434 | -0.1119 | 155.3226
1.5 | 0.7304 | 0.0042 | -0.1127 | 173.9048
2 | 0.7858 | 0.00392 | -0.1134 | 200.4592
2.5 | 0.8399 | 0.00347 | -0.1139 | 242.0461
3 | 0.8915 | 0.00385 | -0.1138 | 231.5584
4 | 0.9625 | 0.00588 | -0.1074 | 163.6905
4.5 | 0.9929 | 0.00671 | -0.1031 | 147.9732
5 | 1.004 | 0.00748 | -0.0947 | 134.2246
5.5 | 1.0227 | 0.00828 | -0.0883 | 123.5145
6.5 | 1.0674 | 0.01019 | -0.0779 | 104.7498
7 | 1.0967 | 0.01104 | -0.0741 | 99.3388
7.5 | 1.1302 | 0.01165 | -0.0711 | 97.0129
8 | 1.2106 | 0.0125 | -0.0786 | 96.848
9 | 1.2767 | 0.0143 | -0.0732 | 89.2797
9.5 | 1.3141 | 0.01536 | -0.0717 | 85.5534
10 | 1.351 | 0.01644 | -0.0703 | 82.1776
10.5 | 1.3878 | 0.0175 | -0.0688 | 79.3029
11 | 1.4212 | 0.01876 | -0.067 | 75.7569
11.5 | 1.4538 | 0.02014 | -0.0652 | 72.1847
12 | 1.4883 | 0.02139 | -0.0637 | 69.5792
12.5 | 1.5196 | 0.02289 | -0.0619 | 66.3871
13 | 1.549 | 0.02454 | -0.06 | 63.1214
13.5 | 1.5782 | 0.02615 | -0.058 | 60.3518
14 | 1.6054 | 0.02795 | -0.056 | 57.4383
14.5 | 1.6319 | 0.02981 | -0.0541 | 54.7434
15 | 1.6565 | 0.03177 | -0.0519 | 52.1404
15.5 | 1.6767 | 0.03412 | -0.0495 | 49.1413
16 | 1.6989 | 0.03628 | -0.0473 | 46.8275
16.5 | 1.7166 | 0.0387 | -0.0447 | 44.3566
17 | 1.7324 | 0.04126 | -0.042 | 41.9874
17.5 | 1.7315 | 0.04392 | -0.0363 | 39.424
18 | 1.7482 | 0.04669 | -0.0343 | 37.4427
18.5 | 1.7647 | 0.04977 | -0.0328 | 35.4571
19 | 1.779 | 0.05323 | -0.0316 | 33.421
19.5 | 1.7919 | 0.05693 | -0.0306 | 31.4755
20 | 1.7975 | 0.06155 | -0.0296 | 29.2039

## 125. Re 14M Mach 0.25 (1)
BIGFOIL.COM POLAR EXPORT
NACA66-714 a=0.5
NACA66-714 a=0.5 |  |  |  | Cl Max: | 1.546 | at alpha= | 10.5 | deg
JavaFoil+Calcfoil stall+Eppler ext transition |  |  |  | L/D Max: | 142.963 | at alpha= | 3 | deg
Re: | 14000000 |  |  | Cd Min: | 0.00537 | at alpha= | 0.5 | deg
Mach: | 0.25 |  |  | Cl=0 at alpha= | -4.5902 | deg
|  |  |  | @ Cl=0.1, Cd= | 0.0058595
|  |  |  | @ Cl=0.4, Cd= | 0.005634
|  |  |  | @ Cl=0.6, Cd= | 0.005613
alpha (deg) | Cl | Cd | Cm | Cl/Cd
-15.5 | -0.065 | 0.11654 | -0.035 | -0.554
-15 | -0.062 | 0.1128 | -0.035 | -0.546
-14.5 | -0.149 | 0.10755 | -0.036 | -1.386
-14 | -0.199 | 0.10225 | -0.036 | -1.951
-13.5 | -0.24 | 0.09711 | -0.036 | -2.469
-13 | -0.274 | 0.09235 | -0.037 | -2.966
-12.5 | -0.303 | 0.08536 | -0.037 | -3.548
-12 | -0.326 | 0.08171 | -0.038 | -3.994
-11.5 | -0.344 | 0.07492 | -0.039 | -4.593
-11 | -0.356 | 0.07123 | -0.039 | -4.993
-10.5 | -0.361 | 0.06612 | -0.04 | -5.455
-10 | -0.359 | 0.06136 | -0.041 | -5.849
-9.5 | -0.35 | 0.05795 | -0.041 | -6.046
-9 | -0.336 | 0.05386 | -0.043 | -6.233
-8.5 | -0.315 | 0.04992 | -0.045 | -6.303
-8 | -0.287 | 0.04859 | -0.042 | -5.899
-7.5 | -0.258 | 0.0407 | -0.054 | -6.346
-7 | -0.27 | 0.00662 | -0.088 | -40.792
-6.5 | -0.22 | 0.00651 | -0.089 | -33.809
-6 | -0.166 | 0.00635 | -0.09 | -26.155
-5.5 | -0.109 | 0.00619 | -0.091 | -17.642
-5 | -0.05 | 0.00607 | -0.092 | -8.217
-4.5 | 0.011 | 0.00598 | -0.093 | 1.829
-4 | 0.073 | 0.00589 | -0.094 | 12.31
-3.5 | 0.135 | 0.00582 | -0.095 | 23.171
-3 | 0.198 | 0.00579 | -0.096 | 34.137
-2.5 | 0.261 | 0.00572 | -0.097 | 45.531
-2 | 0.324 | 0.00565 | -0.098 | 57.272
-1.5 | 0.387 | 0.00564 | -0.099 | 68.566
-1 | 0.452 | 0.00561 | -0.1 | 80.575
-0.5 | 0.515 | 0.00565 | -0.101 | 91.074
0 | 0.577 | 0.00576 | -0.102 | 100.223
0.5 | 0.638 | 0.00537 | -0.103 | 118.853
1 | 0.7 | 0.00576 | -0.104 | 121.444
1.5 | 0.76 | 0.00596 | -0.105 | 127.493
2 | 0.821 | 0.00623 | -0.105 | 131.767
2.5 | 0.882 | 0.0062 | -0.106 | 142.161
3 | 0.942 | 0.00659 | -0.107 | 142.963
3.5 | 1.003 | 0.00705 | -0.108 | 142.285
4 | 1.063 | 0.00759 | -0.109 | 140.099
4.5 | 1.113 | 0.00814 | -0.11 | 136.76
5 | 1.169 | 0.00863 | -0.111 | 135.428
5.5 | 1.221 | 0.01078 | -0.111 | 113.328
6 | 1.273 | 0.01124 | -0.112 | 113.245
6.5 | 1.323 | 0.01173 | -0.113 | 112.738
7 | 1.37 | 0.01227 | -0.114 | 111.686
7.5 | 1.414 | 0.01284 | -0.115 | 110.135
8 | 1.454 | 0.01347 | -0.116 | 107.941
8.5 | 1.487 | 0.01402 | -0.117 | 106.099
9 | 1.513 | 0.01471 | -0.118 | 102.855
9.5 | 1.532 | 0.01547 | -0.119 | 99.038
10 | 1.543 | 0.01623 | -0.119 | 95.068
10.5 | 1.546 | 0.01705 | -0.12 | 90.65
11 | 1.531 | 0.01807 | -0.121 | 84.771
11.5 | 1.504 | 0.01931 | -0.122 | 77.848
12 | 1.463 | 0.02041 | -0.123 | 71.672
12.5 | 1.41 | 0.02155 | -0.123 | 65.434
13 | 1.345 | 0.02292 | -0.124 | 58.706
13.5 | 1.269 | 0.02454 | -0.125 | 51.703
14 | 1.181 | 0.02664 | -0.125 | 44.354
14.5 | 1.085 | 0.02887 | -0.126 | 37.591
15 | 0.979 | 0.03213 | -0.126 | 30.483
15.5 | 0.754 | 0.10298 | -0.086 | 7.325

## 126. Re 14M Mach 0.25 (2)
BIGFOIL.COM POLAR EXPORT
NACA66-714 a=0.5
NACA66-714 a=0.5 |  |  |  | Cl Max: | 1.769 | at alpha= | 20 | deg
XFOIL ncrit=9 |  |  |  | L/D Max: | 248.871 | at alpha= | 3 | deg
Re: | 14000000 |  |  | Cd Min: | 0.15645 | at alpha= | -17 | deg
Mach: | 0.25 |  |  | Cl=0 at alpha= | -4.7602 | deg
|  |  |  | @ Cl=0.1, Cd= | 0.0050572
|  |  |  | @ Cl=0.4, Cd= | 0.0045287
|  |  |  | @ Cl=0.6, Cd= | 0.00443
alpha (deg) | Cl | Cd | Cm | Cl/Cd
-17 | -0.3355 | 0.15645 | -0.0621 | -2.1445
-16.5 | -0.3402 | 0.14436 | -0.0682 | -2.3566
-16 | -0.3266 | 0.13733 | -0.0726 | -2.3782
-15.5 | -0.3126 | 0.13059 | -0.0769 | -2.3938
-15 | -0.3013 | 0.12333 | -0.0812 | -2.443
-14.5 | -0.3148 | 0.11127 | -0.0877 | -2.8292
-14 | -0.3081 | 0.10379 | -0.0922 | -2.9685
-13.5 | -0.3034 | 0.09619 | -0.0968 | -3.1542
-13 | -0.3551 | 0.0799 | -0.1061 | -4.4443
-12.5 | -0.4702 | 0.05553 | -0.1246 | -8.4675
-12 | -0.8067 | 0.0185 | -0.1146 | -43.6054
-11.5 | -0.7876 | 0.01383 | -0.1101 | -56.9487
-11 | -0.7401 | 0.01188 | -0.1078 | -62.298
-10.5 | -0.6863 | 0.01058 | -0.1063 | -64.8677
-10 | -0.6295 | 0.00962 | -0.1052 | -65.4366
-9.5 | -0.5709 | 0.0089 | -0.1044 | -64.1461
-8.5 | -0.4515 | 0.00781 | -0.1035 | -57.8105
-8 | -0.3919 | 0.00726 | -0.1032 | -53.9807
-7.5 | -0.3321 | 0.00678 | -0.103 | -48.9823
-7 | -0.2731 | 0.00625 | -0.1029 | -43.696
-6.5 | -0.2127 | 0.00593 | -0.1032 | -35.8685
-6 | -0.1513 | 0.00575 | -0.1036 | -26.313
-5.5 | -0.0902 | 0.00557 | -0.1041 | -16.1939
-5 | -0.0294 | 0.00537 | -0.1047 | -5.4749
-4.5 | 0.0319 | 0.00521 | -0.1054 | 6.1228
-4 | 0.0932 | 0.00507 | -0.1062 | 18.3826
-3 | 0.2153 | 0.00484 | -0.108 | 44.4835
-2.5 | 0.276 | 0.00473 | -0.1089 | 58.351
-2 | 0.3371 | 0.00461 | -0.1099 | 73.1236
-1.5 | 0.398 | 0.00453 | -0.1109 | 87.8587
-0.5 | 0.5193 | 0.00445 | -0.113 | 116.6966
0 | 0.5797 | 0.00443 | -0.114 | 130.8578
0.5 | 0.6396 | 0.00443 | -0.115 | 144.3792
1 | 0.6986 | 0.00437 | -0.1159 | 159.8627
1.5 | 0.7567 | 0.00422 | -0.1166 | 179.3128
2 | 0.8136 | 0.00393 | -0.1173 | 207.0229
2.5 | 0.8696 | 0.0035 | -0.1178 | 248.4571
3 | 0.9258 | 0.00372 | -0.1181 | 248.871
3.5 | 0.9581 | 0.00498 | -0.114 | 192.3896
4 | 0.9902 | 0.00591 | -0.1096 | 167.5465
5 | 1.0084 | 0.00783 | -0.0917 | 128.7867
5.5 | 1.027 | 0.00887 | -0.0853 | 115.7835
6 | 1.0472 | 0.01003 | -0.0795 | 104.4068
6.5 | 1.0673 | 0.01131 | -0.074 | 94.3678
7 | 1.0941 | 0.01235 | -0.0696 | 88.5911
7.5 | 1.1572 | 0.01317 | -0.0727 | 87.8664
8 | 1.2385 | 0.01426 | -0.0799 | 86.8513
8.5 | 1.2542 | 0.01531 | -0.0731 | 81.9203
9 | 1.2933 | 0.01636 | -0.0713 | 79.0526
9.5 | 1.3294 | 0.01765 | -0.0692 | 75.3201
10 | 1.3664 | 0.01891 | -0.0672 | 72.2581
10.5 | 1.4029 | 0.02021 | -0.0653 | 69.4161
11 | 1.4353 | 0.02178 | -0.0629 | 65.8999
11.5 | 1.4691 | 0.02334 | -0.0607 | 62.9434
12 | 1.5038 | 0.02486 | -0.0587 | 60.4907
12.5 | 1.5326 | 0.02678 | -0.0561 | 57.2293
13 | 1.5617 | 0.02872 | -0.0537 | 54.3767
13.5 | 1.5917 | 0.0306 | -0.0513 | 52.0163
14 | 1.6157 | 0.03289 | -0.0484 | 49.1244
14.5 | 1.6388 | 0.03532 | -0.0456 | 46.3986
15 | 1.664 | 0.0376 | -0.043 | 44.2553
15.5 | 1.6816 | 0.04044 | -0.0398 | 41.5826
16 | 1.6948 | 0.04345 | -0.0362 | 39.0058
16.5 | 1.698 | 0.0461 | -0.0304 | 36.833
17 | 1.716 | 0.04914 | -0.0279 | 34.9206
17.5 | 1.7316 | 0.05278 | -0.0258 | 32.8079
18 | 1.744 | 0.05692 | -0.0241 | 30.6395
18.5 | 1.7518 | 0.06173 | -0.0227 | 28.3784
19 | 1.7583 | 0.06697 | -0.0217 | 26.255
19.5 | 1.7662 | 0.07226 | -0.0213 | 24.4423
20 | 1.769 | 0.07835 | -0.0212 | 22.5782

## 127. Re 14M Mach 0.50 (1)
BIGFOIL.COM POLAR EXPORT
NACA66-714 a=0.5
NACA66-714 a=0.5 |  |  |  | Cl Max: | 1.493 | at alpha= | 7.5 | deg
JavaFoil+Calcfoil stall+Eppler ext transition |  |  |  | L/D Max: | 137.424 | at alpha= | 2.5 | deg
Re: | 14000000 |  |  | Cd Min: | 0.00537 | at alpha= | -1.5 | deg
Mach: | 0.5 |  |  | Cl=0 at alpha= | -4.5909 | deg
|  |  |  | @ Cl=0.1, Cd= | 0.0062181
|  |  |  | @ Cl=0.4, Cd= | 0.005672
|  |  |  | @ Cl=0.6, Cd= | 0.0059219
alpha (deg) | Cl | Cd | Cm | Cl/Cd
-20 | -0.865 | 0.15056 | -0.044 | -5.748
-19.5 | -0.837 | 0.14574 | -0.044 | -5.743
-19 | -0.81 | 0.13649 | -0.044 | -5.932
-18.5 | -0.782 | 0.1294 | -0.045 | -6.045
-18 | -0.752 | 0.13656 | -0.043 | -5.505
-17.5 | -0.726 | 0.12497 | -0.045 | -5.808
-17 | -0.697 | 0.11988 | -0.045 | -5.814
-16.5 | -0.67 | 0.11238 | -0.046 | -5.959
-16 | -0.643 | 0.10384 | -0.047 | -6.191
-15.5 | -0.616 | 0.09659 | -0.049 | -6.381
-15 | -0.592 | 0.08691 | -0.052 | -6.81
-14.5 | -0.569 | 0.07689 | -0.056 | -7.394
-14 | -0.528 | 0.09607 | -0.045 | -5.491
-13.5 | -0.5 | 0.08851 | -0.045 | -5.647
-13 | -0.473 | 0.08087 | -0.048 | -5.849
-12.5 | -0.446 | 0.07474 | -0.05 | -5.965
-12 | -0.419 | 0.06811 | -0.053 | -6.159
-11.5 | -0.394 | 0.06101 | -0.057 | -6.46
-11 | -0.43 | 0.01142 | -0.087 | -37.691
-10.5 | -0.406 | 0.00899 | -0.09 | -45.192
-10 | -0.303 | 0.06102 | -0.048 | -4.973
-9.5 | -0.275 | 0.0615 | -0.045 | -4.467
-9 | -0.247 | 0.05626 | -0.046 | -4.387
-8.5 | -0.219 | 0.05186 | -0.049 | -4.225
-8 | -0.191 | 0.04781 | -0.051 | -4.004
-7.5 | -0.164 | 0.04274 | -0.057 | -3.848
-7 | -0.135 | 0.04648 | -0.047 | -2.899
-6.5 | -0.107 | 0.04669 | -0.046 | -2.284
-6 | -0.127 | 0.04099 | -0.049 | -3.094
-5.5 | -0.113 | 0.00668 | -0.102 | -16.933
-5 | -0.054 | 0.00661 | -0.103 | -8.099
-4.5 | 0.012 | 0.00639 | -0.104 | 1.863
-4 | 0.08 | 0.00625 | -0.105 | 12.745
-3.5 | 0.149 | 0.00614 | -0.106 | 24.253
-3 | 0.219 | 0.00606 | -0.108 | 36.121
-2.5 | 0.29 | 0.00605 | -0.109 | 47.872
-2 | 0.361 | 0.00604 | -0.11 | 59.766
-1.5 | 0.432 | 0.00537 | -0.111 | 80.332
-1 | 0.505 | 0.00583 | -0.112 | 86.627
-0.5 | 0.576 | 0.0058 | -0.113 | 99.254
0 | 0.641 | 0.00613 | -0.113 | 104.458
0.5 | 0.709 | 0.0064 | -0.114 | 110.793
1 | 0.777 | 0.00626 | -0.115 | 124.151
1.5 | 0.845 | 0.00653 | -0.116 | 129.372
2 | 0.912 | 0.00693 | -0.117 | 131.55
2.5 | 0.979 | 0.00712 | -0.118 | 137.424
3 | 1.046 | 0.00764 | -0.119 | 136.971
3.5 | 1.113 | 0.00826 | -0.12 | 134.748
4 | 1.18 | 0.00902 | -0.121 | 130.78
4.5 | 1.231 | 0.00979 | -0.122 | 125.724
5 | 1.289 | 0.01243 | -0.123 | 103.679
5.5 | 1.345 | 0.01324 | -0.124 | 101.524
6 | 1.395 | 0.01397 | -0.125 | 99.899
6.5 | 1.439 | 0.01473 | -0.126 | 97.696
7 | 1.473 | 0.01557 | -0.127 | 94.601
7.5 | 1.493 | 0.0166 | -0.128 | 89.957
8 | 1.491 | 0.01773 | -0.128 | 84.119
8.5 | 1.432 | 0.01903 | -0.129 | 75.26
9 | 1.051 | 0.02165 | -0.13 | 48.553
9.5 | 0.923 | 0.02214 | -0.131 | 41.68
10 | 0.952 | 0.02422 | -0.132 | 39.282
10.5 | 0.984 | 0.02378 | -0.133 | 41.388
11 | 1.013 | 0.02578 | -0.134 | 39.306
11.5 | 1.042 | 0.02839 | -0.135 | 36.703
12 | 1.042 | 0.0383 | -0.131 | 27.2
12.5 | 1.103 | 0.02983 | -0.137 | 36.964

## 128. Re 14M Mach 0.50 (2)
BIGFOIL.COM POLAR EXPORT
NACA66-714 a=0.5
NACA66-714 a=0.5 |  |  |  | Cl Max: | 1.5255 | at alpha= | 12 | deg
XFOIL ncrit=9 |  |  |  | L/D Max: | 284.867 | at alpha= | 3 | deg
Re: | 14000000 |  |  | Cd Min: | 0.22996 | at alpha= | -20 | deg
Mach: | 0.5 |  |  | Cl=0 at alpha= | -4.7612 | deg
|  |  |  | @ Cl=0.1, Cd= | 0.0054849
|  |  |  | @ Cl=0.4, Cd= | 0.004772
|  |  |  | @ Cl=0.6, Cd= | 0.0045905
alpha (deg) | Cl | Cd | Cm | Cl/Cd
-20 | -0.4053 | 0.22996 | -0.0368 | -1.7625
-19.5 | -0.3832 | 0.22204 | -0.0418 | -1.7258
-19 | -0.3617 | 0.21384 | -0.0468 | -1.6915
-18 | -0.3184 | 0.19813 | -0.0565 | -1.607
-17.5 | -0.2962 | 0.19059 | -0.0614 | -1.5541
-17 | -0.2722 | 0.18386 | -0.0662 | -1.4805
-16.5 | -0.2511 | 0.17599 | -0.071 | -1.4268
-16 | -0.2298 | 0.16847 | -0.0756 | -1.364
-15.5 | -0.2094 | 0.16072 | -0.0803 | -1.3029
-15 | -0.1936 | 0.15174 | -0.085 | -1.2759
-14.5 | -0.1761 | 0.14369 | -0.0897 | -1.2256
-14 | -0.1575 | 0.13617 | -0.0942 | -1.1566
-13.5 | -0.1438 | 0.12782 | -0.0989 | -1.125
-13 | -0.1222 | 0.12146 | -0.103 | -1.0061
-12.5 | -0.1156 | 0.11218 | -0.1079 | -1.0305
-12 | -0.1084 | 0.10364 | -0.1126 | -1.0459
-11.5 | -0.1078 | 0.09441 | -0.1177 | -1.1418
-11 | -0.1033 | 0.08646 | -0.1223 | -1.1948
-10.5 | -0.095 | 0.07954 | -0.1263 | -1.1944
-10 | -0.095 | 0.07188 | -0.1306 | -1.3216
-9.5 | -0.107 | 0.06321 | -0.1357 | -1.6928
-9 | -0.1266 | 0.05423 | -0.1418 | -2.3345
-8.5 | -0.151 | 0.0469 | -0.1465 | -3.2196
-8 | -0.1798 | 0.03981 | -0.1451 | -4.5165
-7.5 | -0.1933 | 0.03165 | -0.1436 | -6.1074
-7 | -0.1981 | 0.02336 | -0.1399 | -8.4803
-6.5 | -0.2141 | 0.01289 | -0.1338 | -16.6098
-6 | -0.1856 | 0.0068 | -0.1288 | -27.2941
-5.5 | -0.111 | 0.00621 | -0.1269 | -17.8744
-5 | -0.0351 | 0.00597 | -0.126 | -5.8794
-4.5 | 0.0384 | 0.00569 | -0.1255 | 6.7487
-4 | 0.1105 | 0.00545 | -0.1253 | 20.2752
-3.5 | 0.1823 | 0.00526 | -0.1254 | 34.6578
-3 | 0.2538 | 0.00509 | -0.1259 | 49.8625
-2.5 | 0.3245 | 0.00492 | -0.1265 | 65.9553
-2 | 0.3944 | 0.00478 | -0.1273 | 82.5105
-1.5 | 0.4644 | 0.00468 | -0.1282 | 99.2308
-1 | 0.5347 | 0.0046 | -0.1294 | 116.2391
-0.5 | 0.6038 | 0.00459 | -0.1305 | 131.5468
0 | 0.6733 | 0.00454 | -0.1317 | 148.304
0.5 | 0.7419 | 0.00455 | -0.1328 | 163.0549
1 | 0.8096 | 0.00456 | -0.1337 | 177.5439
1.5 | 0.8759 | 0.00437 | -0.1344 | 200.4348
2.5 | 1.0043 | 0.00365 | -0.1352 | 275.1507
3 | 1.0711 | 0.00376 | -0.1356 | 284.867
3.5 | 1.1214 | 0.00436 | -0.1328 | 257.2018
4.5 | 1.0784 | 0.00777 | -0.1007 | 138.7902
5.5 | 1.068 | 0.01245 | -0.0791 | 85.7831
6 | 1.0668 | 0.01505 | -0.0698 | 70.8837
6.5 | 1.0751 | 0.01728 | -0.0619 | 62.2164
7 | 1.1451 | 0.01995 | -0.0671 | 57.3985
8 | 1.2489 | 0.0236 | -0.0659 | 52.9195
8.5 | 1.2906 | 0.02533 | -0.0629 | 50.9514
9 | 1.3294 | 0.02729 | -0.0595 | 48.7138
9.5 | 1.3674 | 0.02933 | -0.0559 | 46.6212
10 | 1.406 | 0.03143 | -0.0523 | 44.7343
10.5 | 1.4409 | 0.03382 | -0.0483 | 42.605
11 | 1.4732 | 0.03641 | -0.0439 | 40.4614
11.5 | 1.5047 | 0.03921 | -0.0394 | 38.3754
12 | 1.5255 | 0.04272 | -0.0341 | 35.7093
12.5 | 1.5205 | 0.04777 | -0.0272 | 31.8296
13 | 1.4891 | 0.05376 | -0.0183 | 27.699
13.5 | 1.4557 | 0.06196 | -0.0132 | 23.4942
14 | 1.4282 | 0.07088 | -0.0104 | 20.1495
14.5 | 1.3946 | 0.08166 | -0.0101 | 17.0781
15 | 1.3578 | 0.09407 | -0.0124 | 14.4339
15.5 | 1.3215 | 0.10758 | -0.0173 | 12.2839
16 | 1.2891 | 0.12166 | -0.0241 | 10.5959
16.5 | 1.2593 | 0.13614 | -0.0324 | 9.25
17 | 1.2331 | 0.15098 | -0.0418 | 8.1673

## 129. Re 16M Mach 0.00 (1)
BIGFOIL.COM POLAR EXPORT
NACA66-714 a=0.5
NACA66-714 a=0.5 |  |  |  | Cl Max: | 1.571 | at alpha= | 11 | deg
JavaFoil+Calcfoil stall+Eppler ext transition |  |  |  | L/D Max: | 141.656 | at alpha= | 3 | deg
Re: | 16000000 |  |  | Cd Min: | 0.00516 | at alpha= | 1 | deg
Mach: | 0 |  |  | Cl=0 at alpha= | -4.5917 | deg
|  |  |  | @ Cl=0.1, Cd= | 0.0057105
|  |  |  | @ Cl=0.4, Cd= | 0.0055694
|  |  |  | @ Cl=0.6, Cd= | 0.0059037
alpha (deg) | Cl | Cd | Cm | Cl/Cd
-18 | -0.381 | 0.14426 | -0.033 | -2.638
-17.5 | -0.393 | 0.13411 | -0.033 | -2.928
-17 | -0.405 | 0.12887 | -0.033 | -3.14
-16.5 | -0.416 | 0.12081 | -0.034 | -3.443
-16 | -0.427 | 0.11574 | -0.034 | -3.687
-15.5 | -0.436 | 0.10943 | -0.035 | -3.989
-15 | -0.445 | 0.10431 | -0.035 | -4.267
-14.5 | -0.452 | 0.0993 | -0.036 | -4.556
-14 | -0.458 | 0.09293 | -0.036 | -4.927
-13.5 | -0.461 | 0.0888 | -0.036 | -5.194
-13 | -0.463 | 0.08424 | -0.037 | -5.491
-12.5 | -0.461 | 0.07873 | -0.038 | -5.859
-12 | -0.457 | 0.07333 | -0.039 | -6.232
-11.5 | -0.449 | 0.0707 | -0.039 | -6.351
-11 | -0.438 | 0.06611 | -0.04 | -6.624
-10.5 | -0.423 | 0.0617 | -0.042 | -6.864
-10 | -0.405 | 0.05859 | -0.042 | -6.907
-9.5 | -0.384 | 0.05325 | -0.046 | -7.206
-9 | -0.357 | 0.05088 | -0.045 | -7.018
-8.5 | -0.331 | 0.04399 | -0.052 | -7.525
-8 | -0.362 | 0.00706 | -0.084 | -51.323
-7.5 | -0.317 | 0.00651 | -0.085 | -48.699
-7 | -0.269 | 0.00639 | -0.085 | -42.028
-6.5 | -0.217 | 0.00628 | -0.086 | -34.577
-6 | -0.163 | 0.00614 | -0.087 | -26.545
-5.5 | -0.107 | 0.006 | -0.088 | -17.772
-5 | -0.049 | 0.00589 | -0.089 | -8.239
-4.5 | 0.011 | 0.00581 | -0.09 | 1.83
-4 | 0.07 | 0.00574 | -0.091 | 12.27
-3.5 | 0.131 | 0.00568 | -0.092 | 23.024
-3 | 0.192 | 0.00563 | -0.093 | 33.992
-2.5 | 0.253 | 0.00556 | -0.094 | 45.395
-2 | 0.314 | 0.00553 | -0.095 | 56.772
-1.5 | 0.375 | 0.00549 | -0.096 | 68.314
-1 | 0.438 | 0.00569 | -0.097 | 76.898
-0.5 | 0.499 | 0.00584 | -0.098 | 85.347
0 | 0.56 | 0.00608 | -0.099 | 92.098
0.5 | 0.619 | 0.00582 | -0.1 | 106.359
1 | 0.678 | 0.00516 | -0.101 | 131.423
1.5 | 0.738 | 0.0061 | -0.101 | 120.933
2 | 0.797 | 0.00632 | -0.102 | 126.127
2.5 | 0.856 | 0.00652 | -0.103 | 131.262
3 | 0.914 | 0.00646 | -0.104 | 141.656
3.5 | 0.973 | 0.00689 | -0.105 | 141.189
4 | 1.031 | 0.00734 | -0.106 | 140.464
4.5 | 1.081 | 0.00776 | -0.107 | 139.297
5 | 1.136 | 0.0082 | -0.108 | 138.569
5.5 | 1.188 | 0.01 | -0.108 | 118.782
6 | 1.239 | 0.01041 | -0.109 | 119.061
6.5 | 1.289 | 0.01083 | -0.11 | 119
7 | 1.337 | 0.01129 | -0.111 | 118.389
7.5 | 1.382 | 0.01174 | -0.112 | 117.732
8 | 1.425 | 0.01227 | -0.113 | 116.059
8.5 | 1.462 | 0.01283 | -0.114 | 113.949
9 | 1.495 | 0.01333 | -0.114 | 112.156
9.5 | 1.523 | 0.01391 | -0.115 | 109.474
10 | 1.546 | 0.01458 | -0.116 | 106.05
10.5 | 1.564 | 0.01523 | -0.117 | 102.658
11 | 1.571 | 0.0159 | -0.118 | 98.754
11.5 | 1.57 | 0.01687 | -0.119 | 93.036
12 | 1.562 | 0.01766 | -0.119 | 88.458
12.5 | 1.548 | 0.01859 | -0.12 | 83.257
13 | 1.527 | 0.01962 | -0.121 | 77.816
13.5 | 1.5 | 0.02075 | -0.122 | 72.297
14 | 1.468 | 0.02183 | -0.122 | 67.249
14.5 | 1.431 | 0.02297 | -0.123 | 62.289
15 | 1.389 | 0.02436 | -0.124 | 57.029
15.5 | 1.344 | 0.02628 | -0.124 | 51.141
16 | 1.298 | 0.02764 | -0.125 | 46.953

## 130. Re 16M Mach 0.00 (2)
BIGFOIL.COM POLAR EXPORT
NACA66-714 a=0.5
NACA66-714 a=0.5 |  |  |  | Cl Max: | 1.8134 | at alpha= | 20 | deg
XFOIL ncrit=9 |  |  |  | L/D Max: | 237.664 | at alpha= | 2.5 | deg
Re: | 16000000 |  |  | Cd Min: | 0.05746 | at alpha= | 20 | deg
Mach: | 0 |  |  | Cl=0 at alpha= | -4.756 | deg
|  |  |  | @ Cl=0.1, Cd= | 0.0048711
|  |  |  | @ Cl=0.4, Cd= | 0.0044233
|  |  |  | @ Cl=0.6, Cd= | 0.0043857
alpha (deg) | Cl | Cd | Cm | Cl/Cd
-19.5 | -1.2272 | 0.03401 | -0.1269 | -36.0835
-19 | -1.2662 | 0.02831 | -0.1237 | -44.7262
-18.5 | -1.2737 | 0.02543 | -0.1193 | -50.0865
-18 | -1.2752 | 0.02325 | -0.1138 | -54.8473
-17.5 | -1.2733 | 0.02168 | -0.1069 | -58.7315
-17 | -1.2491 | 0.02012 | -0.1035 | -62.0825
-16.5 | -1.2171 | 0.01875 | -0.1011 | -64.912
-16 | -1.1804 | 0.01751 | -0.0992 | -67.4129
-15.5 | -1.1409 | 0.01633 | -0.0977 | -69.8653
-15 | -1.0987 | 0.01525 | -0.0964 | -72.0459
-14.5 | -1.0541 | 0.01425 | -0.0954 | -73.9719
-14 | -1.0076 | 0.01333 | -0.0947 | -75.5889
-13 | -0.911 | 0.01161 | -0.0936 | -78.4668
-12.5 | -0.863 | 0.01058 | -0.0929 | -81.569
-12 | -0.8113 | 0.00992 | -0.0928 | -81.7843
-11.5 | -0.7583 | 0.00937 | -0.0928 | -80.9285
-11 | -0.7043 | 0.0089 | -0.093 | -79.1348
-10.5 | -0.6496 | 0.00848 | -0.0933 | -76.6038
-10 | -0.5945 | 0.0081 | -0.0936 | -73.3951
-9.5 | -0.5391 | 0.00774 | -0.094 | -69.6512
-9 | -0.4839 | 0.00732 | -0.0944 | -66.1066
-8.5 | -0.4283 | 0.00691 | -0.0948 | -61.9826
-8 | -0.3721 | 0.00655 | -0.0953 | -56.8092
-7.5 | -0.3168 | 0.00608 | -0.0957 | -52.1053
-7 | -0.2599 | 0.00581 | -0.0963 | -44.7332
-6.5 | -0.2022 | 0.00563 | -0.0971 | -35.9147
-5.5 | -0.0865 | 0.00531 | -0.0987 | -16.29
-5 | -0.0285 | 0.00514 | -0.0995 | -5.5447
-4.5 | 0.0299 | 0.00501 | -0.1005 | 5.9681
-4 | 0.0884 | 0.00489 | -0.1014 | 18.0777
-3 | 0.2052 | 0.0047 | -0.1034 | 43.6596
-2.5 | 0.2636 | 0.00458 | -0.1043 | 57.5546
-2 | 0.3222 | 0.00448 | -0.1054 | 71.9196
-1.5 | 0.3804 | 0.00444 | -0.1063 | 85.6757
-1 | 0.4389 | 0.00439 | -0.1074 | 99.9772
-0.5 | 0.497 | 0.00436 | -0.1084 | 113.9908
0 | 0.5548 | 0.00437 | -0.1094 | 126.9565
0.5 | 0.6124 | 0.00439 | -0.1103 | 139.4989
1 | 0.6692 | 0.00435 | -0.1111 | 153.8391
1.5 | 0.7255 | 0.00424 | -0.1119 | 171.1085
2 | 0.781 | 0.00403 | -0.1127 | 193.7965
2.5 | 0.8342 | 0.00351 | -0.1132 | 237.6638
3 | 0.8779 | 0.0043 | -0.1117 | 204.1628
3.5 | 0.9142 | 0.00533 | -0.1087 | 171.5197
4 | 0.9536 | 0.00602 | -0.1063 | 158.4053
4.5 | 0.9862 | 0.00678 | -0.1025 | 145.4572
5 | 1.0036 | 0.00744 | -0.0954 | 134.8925
6 | 1.0479 | 0.00894 | -0.0842 | 117.2148
6.5 | 1.0734 | 0.00982 | -0.0796 | 109.3075
7 | 1.1056 | 0.01055 | -0.0764 | 104.7962
7.5 | 1.139 | 0.01121 | -0.0735 | 101.6057
8 | 1.1896 | 0.01182 | -0.0743 | 100.643
8.5 | 1.2667 | 0.01271 | -0.0814 | 99.6617
9.5 | 1.3227 | 0.01454 | -0.0741 | 90.9697
10 | 1.3605 | 0.01552 | -0.0728 | 87.6611
10.5 | 1.3963 | 0.01661 | -0.0713 | 84.0638
11 | 1.4302 | 0.01776 | -0.0695 | 80.5293
11.5 | 1.4642 | 0.01899 | -0.0679 | 77.1037
12 | 1.4977 | 0.02028 | -0.0665 | 73.8511
12.5 | 1.53 | 0.02159 | -0.0648 | 70.8661
13 | 1.5591 | 0.0232 | -0.0629 | 67.2026
13.5 | 1.5881 | 0.0248 | -0.0611 | 64.0363
14 | 1.6174 | 0.02634 | -0.0593 | 61.4047
14.5 | 1.6432 | 0.02821 | -0.0573 | 58.2488
15 | 1.6675 | 0.03016 | -0.0553 | 55.2885
15.5 | 1.691 | 0.03216 | -0.0532 | 52.5808
16 | 1.7129 | 0.03436 | -0.0511 | 49.8516
16.5 | 1.7327 | 0.03665 | -0.0489 | 47.2769
17 | 1.7523 | 0.03899 | -0.0468 | 44.9423
17.5 | 1.7647 | 0.04186 | -0.0441 | 42.1572
18 | 1.7772 | 0.04448 | -0.0412 | 39.955
18.5 | 1.7787 | 0.04667 | -0.0358 | 38.1123
19 | 1.7934 | 0.04982 | -0.0343 | 35.9976
19.5 | 1.8071 | 0.05324 | -0.0331 | 33.9425
20 | 1.8134 | 0.05746 | -0.0319 | 31.5593

## 131. Re 16M Mach 0.10 (1)
BIGFOIL.COM POLAR EXPORT
NACA66-714 a=0.5
NACA66-714 a=0.5 |  |  |  | Cl Max: | 1.567 | at alpha= | 11 | deg
JavaFoil+Calcfoil stall+Eppler ext transition |  |  |  | L/D Max: | 141.591 | at alpha= | 3 | deg
Re: | 16000000 |  |  | Cd Min: | 0.00549 | at alpha= | -1.5 | deg
Mach: | 0.1 |  |  | Cl=0 at alpha= | -4.5917 | deg
|  |  |  | @ Cl=0.1, Cd= | 0.005711
|  |  |  | @ Cl=0.4, Cd= | 0.0055521
|  |  |  | @ Cl=0.6, Cd= | 0.0059043
alpha (deg) | Cl | Cd | Cm | Cl/Cd
-17.5 | -0.35 | 0.13601 | -0.033 | -2.571
-17 | -0.364 | 0.12983 | -0.033 | -2.802
-16.5 | -0.378 | 0.12402 | -0.034 | -3.045
-16 | -0.391 | 0.11793 | -0.034 | -3.315
-15.5 | -0.403 | 0.11068 | -0.035 | -3.645
-15 | -0.415 | 0.10606 | -0.035 | -3.912
-14.5 | -0.425 | 0.1007 | -0.036 | -4.221
-14 | -0.433 | 0.09541 | -0.036 | -4.543
-13.5 | -0.44 | 0.09099 | -0.036 | -4.834
-13 | -0.444 | 0.08467 | -0.037 | -5.242
-12.5 | -0.445 | 0.07955 | -0.038 | -5.599
-12 | -0.444 | 0.07493 | -0.039 | -5.921
-11.5 | -0.438 | 0.07116 | -0.039 | -6.159
-11 | -0.429 | 0.06679 | -0.04 | -6.429
-10.5 | -0.417 | 0.06202 | -0.041 | -6.724
-10 | -0.4 | 0.05911 | -0.042 | -6.767
-9.5 | -0.38 | 0.05388 | -0.045 | -7.055
-9 | -0.355 | 0.05122 | -0.045 | -6.93
-8.5 | -0.328 | 0.0461 | -0.05 | -7.115
-8 | -0.362 | 0.00714 | -0.084 | -50.684
-7.5 | -0.317 | 0.00661 | -0.085 | -48.021
-7 | -0.269 | 0.00641 | -0.086 | -41.96
-6.5 | -0.218 | 0.00627 | -0.087 | -34.722
-6 | -0.163 | 0.00614 | -0.088 | -26.61
-5.5 | -0.107 | 0.00605 | -0.089 | -17.682
-5 | -0.049 | 0.00591 | -0.09 | -8.245
-4.5 | 0.011 | 0.00582 | -0.091 | 1.837
-4 | 0.071 | 0.00574 | -0.092 | 12.342
-3.5 | 0.131 | 0.00568 | -0.093 | 23.124
-3 | 0.192 | 0.0056 | -0.094 | 34.361
-2.5 | 0.254 | 0.00556 | -0.095 | 45.611
-2 | 0.315 | 0.00553 | -0.096 | 57.051
-1.5 | 0.377 | 0.00549 | -0.097 | 68.594
-1 | 0.44 | 0.00566 | -0.098 | 77.74
-0.5 | 0.501 | 0.00587 | -0.099 | 85.412
0 | 0.562 | 0.00605 | -0.1 | 92.899
0.5 | 0.622 | 0.00582 | -0.1 | 106.928
1 | 0.682 | 0.00593 | -0.101 | 114.998
1.5 | 0.741 | 0.00614 | -0.102 | 120.723
2 | 0.8 | 0.00633 | -0.103 | 126.399
2.5 | 0.86 | 0.00654 | -0.104 | 131.486
3 | 0.919 | 0.00649 | -0.105 | 141.591
3.5 | 0.978 | 0.00693 | -0.105 | 141.066
4 | 1.036 | 0.00739 | -0.106 | 140.287
4.5 | 1.086 | 0.00782 | -0.107 | 138.933
5 | 1.141 | 0.00825 | -0.108 | 138.28
5.5 | 1.193 | 0.01007 | -0.109 | 118.433
6 | 1.245 | 0.01049 | -0.11 | 118.653
6.5 | 1.295 | 0.01092 | -0.111 | 118.524
7 | 1.342 | 0.01139 | -0.111 | 117.848
7.5 | 1.387 | 0.01186 | -0.112 | 116.931
8 | 1.429 | 0.01241 | -0.113 | 115.229
8.5 | 1.467 | 0.01297 | -0.114 | 113.048
9 | 1.498 | 0.01347 | -0.115 | 111.227
9.5 | 1.525 | 0.01407 | -0.116 | 108.401
10 | 1.547 | 0.01476 | -0.117 | 104.827
10.5 | 1.563 | 0.01543 | -0.117 | 101.262
11 | 1.567 | 0.0162 | -0.118 | 96.762
11.5 | 1.564 | 0.01713 | -0.119 | 91.282
12 | 1.552 | 0.01795 | -0.12 | 86.495
12.5 | 1.534 | 0.0189 | -0.121 | 81.156
13 | 1.508 | 0.02012 | -0.121 | 74.963
13.5 | 1.476 | 0.02114 | -0.122 | 69.821
14 | 1.438 | 0.02228 | -0.123 | 64.564
14.5 | 1.395 | 0.02371 | -0.124 | 58.854
15 | 1.348 | 0.02499 | -0.124 | 53.961
15.5 | 1.296 | 0.02716 | -0.125 | 47.726
16 | 1.244 | 0.02853 | -0.125 | 43.598

## 132. Re 16M Mach 0.10 (2)
BIGFOIL.COM POLAR EXPORT
NACA66-714 a=0.5
NACA66-714 a=0.5 |  |  |  | Cl Max: | 1.8083 | at alpha= | 20 | deg
XFOIL ncrit=9 |  |  |  | L/D Max: | 239.202 | at alpha= | 2.5 | deg
Re: | 16000000 |  |  | Cd Min: | 0.0603 | at alpha= | 20 | deg
Mach: | 0.1 |  |  | Cl=0 at alpha= | -4.7555 | deg
|  |  |  | @ Cl=0.1, Cd= | 0.0048722
|  |  |  | @ Cl=0.4, Cd= | 0.0044298
|  |  |  | @ Cl=0.6, Cd= | 0.0043872
alpha (deg) | Cl | Cd | Cm | Cl/Cd
-18.5 | -1.1179 | 0.03703 | -0.1304 | -30.189
-18 | -1.1668 | 0.03024 | -0.1283 | -38.5847
-17.5 | -1.1884 | 0.02648 | -0.1231 | -44.8792
-17 | -1.202 | 0.02384 | -0.1157 | -50.4195
-16.5 | -1.1942 | 0.02195 | -0.1097 | -54.4055
-16 | -1.1685 | 0.0201 | -0.1063 | -58.1343
-15.5 | -1.1368 | 0.01837 | -0.1036 | -61.8835
-15 | -1.0996 | 0.01685 | -0.1015 | -65.2582
-14.5 | -1.0581 | 0.01552 | -0.0998 | -68.1765
-14 | -1.0136 | 0.01433 | -0.0985 | -70.7327
-13 | -0.9177 | 0.01234 | -0.0967 | -74.3679
-12.5 | -0.8689 | 0.01129 | -0.0958 | -76.9619
-12 | -0.8181 | 0.0104 | -0.0953 | -78.6635
-11.5 | -0.7654 | 0.00968 | -0.095 | -79.0702
-11 | -0.7113 | 0.0091 | -0.0949 | -78.1648
-10.5 | -0.6561 | 0.00864 | -0.095 | -75.9375
-9 | -0.4881 | 0.00744 | -0.0957 | -65.6048
-8.5 | -0.4318 | 0.00702 | -0.096 | -61.51
-8 | -0.3752 | 0.00663 | -0.0964 | -56.5913
-7.5 | -0.3193 | 0.00615 | -0.0967 | -51.9187
-7 | -0.2621 | 0.00584 | -0.0973 | -44.8801
-6.5 | -0.2039 | 0.00565 | -0.098 | -36.0885
-5.5 | -0.0872 | 0.00533 | -0.0995 | -16.3602
-5 | -0.0288 | 0.00515 | -0.1003 | -5.5922
-4.5 | 0.0301 | 0.00501 | -0.1012 | 6.008
-4 | 0.089 | 0.00489 | -0.1021 | 18.2004
-3 | 0.2067 | 0.0047 | -0.1041 | 43.9787
-2.5 | 0.2655 | 0.00459 | -0.105 | 57.8431
-2 | 0.3244 | 0.00448 | -0.106 | 72.4107
-1.5 | 0.383 | 0.00444 | -0.107 | 86.2613
-0.5 | 0.5003 | 0.00437 | -0.1091 | 114.4851
0 | 0.5585 | 0.00438 | -0.1101 | 127.5114
0.5 | 0.6164 | 0.00439 | -0.111 | 140.41
1 | 0.6736 | 0.00435 | -0.1118 | 154.8506
1.5 | 0.7302 | 0.00425 | -0.1126 | 171.8118
2 | 0.786 | 0.00403 | -0.1134 | 195.0372
2.5 | 0.8396 | 0.00351 | -0.1139 | 239.2023
3 | 0.8841 | 0.00427 | -0.1125 | 207.0492
3.5 | 0.9194 | 0.00533 | -0.1092 | 172.4953
4 | 0.9586 | 0.00603 | -0.1067 | 158.9718
4.5 | 0.9901 | 0.0068 | -0.1026 | 145.6029
5 | 1.0035 | 0.00749 | -0.0946 | 133.9786
5.5 | 1.0238 | 0.00823 | -0.0885 | 124.3985
6 | 1.0477 | 0.00908 | -0.0834 | 115.3855
6.5 | 1.0737 | 0.00999 | -0.0789 | 107.4775
7 | 1.106 | 0.01074 | -0.0757 | 102.9795
7.5 | 1.1392 | 0.01142 | -0.0726 | 99.7548
8 | 1.1953 | 0.01212 | -0.0747 | 98.6221
8.5 | 1.2727 | 0.013 | -0.0816 | 97.9
9.5 | 1.3259 | 0.01495 | -0.0736 | 88.689
10 | 1.3641 | 0.01592 | -0.0723 | 85.6847
10.5 | 1.3997 | 0.01704 | -0.0707 | 82.142
11 | 1.4327 | 0.01831 | -0.0688 | 78.2469
11.5 | 1.4676 | 0.01952 | -0.0672 | 75.1844
12 | 1.5013 | 0.02083 | -0.0656 | 72.0739
12.5 | 1.5317 | 0.02236 | -0.0636 | 68.5018
13 | 1.5625 | 0.02387 | -0.0618 | 65.4587
13.5 | 1.5914 | 0.02553 | -0.0599 | 62.3345
14 | 1.6189 | 0.02728 | -0.0578 | 59.3438
14.5 | 1.646 | 0.02908 | -0.0558 | 56.6025
15 | 1.6689 | 0.0312 | -0.0536 | 53.4904
15.5 | 1.6924 | 0.03333 | -0.0515 | 50.7771
16 | 1.7154 | 0.03545 | -0.0493 | 48.3893
16.5 | 1.7311 | 0.03813 | -0.0467 | 45.3999
17 | 1.7497 | 0.04063 | -0.0445 | 43.0642
17.5 | 1.7654 | 0.0432 | -0.0418 | 40.8657
18 | 1.7626 | 0.0456 | -0.0355 | 38.6535
18.5 | 1.7759 | 0.04873 | -0.0335 | 36.4437
19 | 1.7899 | 0.05213 | -0.0321 | 34.3353
19.5 | 1.8035 | 0.05568 | -0.031 | 32.3904
20 | 1.8083 | 0.0603 | -0.0298 | 29.9884

## 133. Re 16M Mach 0.25 (1)
BIGFOIL.COM POLAR EXPORT
NACA66-714 a=0.5
NACA66-714 a=0.5 |  |  |  | Cl Max: | 1.547 | at alpha= | 10.5 | deg
JavaFoil+Calcfoil stall+Eppler ext transition |  |  |  | L/D Max: | 140.663 | at alpha= | 3 | deg
Re: | 16000000 |  |  | Cd Min: | 0.00558 | at alpha= | -1.5 | deg
Mach: | 0.25 |  |  | Cl=0 at alpha= | -4.5902 | deg
|  |  |  | @ Cl=0.1, Cd= | 0.0057695
|  |  |  | @ Cl=0.4, Cd= | 0.005616
|  |  |  | @ Cl=0.6, Cd= | 0.0058987
alpha (deg) | Cl | Cd | Cm | Cl/Cd
-15.5 | -0.065 | 0.1163 | -0.036 | -0.555
-15 | -0.062 | 0.11397 | -0.036 | -0.54
-14.5 | -0.149 | 0.10615 | -0.036 | -1.404
-14 | -0.199 | 0.10153 | -0.036 | -1.965
-13.5 | -0.24 | 0.09636 | -0.037 | -2.488
-13 | -0.274 | 0.09162 | -0.037 | -2.99
-12.5 | -0.303 | 0.08475 | -0.037 | -3.574
-12 | -0.326 | 0.08019 | -0.038 | -4.071
-11.5 | -0.344 | 0.07492 | -0.039 | -4.594
-11 | -0.356 | 0.07023 | -0.039 | -5.064
-10.5 | -0.361 | 0.06623 | -0.04 | -5.446
-10 | -0.359 | 0.06113 | -0.041 | -5.871
-9.5 | -0.351 | 0.05795 | -0.042 | -6.049
-9 | -0.336 | 0.05399 | -0.043 | -6.217
-8.5 | -0.315 | 0.04981 | -0.045 | -6.319
-8 | -0.287 | 0.04825 | -0.043 | -5.943
-7.5 | -0.26 | 0.03836 | -0.057 | -6.785
-7 | -0.27 | 0.0065 | -0.088 | -41.559
-6.5 | -0.22 | 0.00638 | -0.089 | -34.486
-6 | -0.166 | 0.00622 | -0.09 | -26.69
-5.5 | -0.109 | 0.00609 | -0.091 | -17.912
-5 | -0.05 | 0.00597 | -0.092 | -8.35
-4.5 | 0.011 | 0.00591 | -0.093 | 1.853
-4 | 0.073 | 0.0058 | -0.094 | 12.515
-3.5 | 0.135 | 0.00573 | -0.095 | 23.509
-3 | 0.198 | 0.00569 | -0.096 | 34.683
-2.5 | 0.261 | 0.0056 | -0.097 | 46.552
-2 | 0.324 | 0.0056 | -0.098 | 57.792
-1.5 | 0.387 | 0.00558 | -0.099 | 69.418
-1 | 0.452 | 0.00576 | -0.1 | 78.464
-0.5 | 0.515 | 0.0059 | -0.101 | 87.315
0 | 0.577 | 0.00568 | -0.102 | 101.551
0.5 | 0.638 | 0.00626 | -0.103 | 101.903
1 | 0.699 | 0.00603 | -0.104 | 115.936
1.5 | 0.76 | 0.00625 | -0.105 | 121.606
2 | 0.821 | 0.00647 | -0.105 | 126.875
2.5 | 0.882 | 0.00672 | -0.106 | 131.245
3 | 0.943 | 0.0067 | -0.107 | 140.663
3.5 | 1.003 | 0.00718 | -0.108 | 139.712
4 | 1.063 | 0.00767 | -0.109 | 138.573
4.5 | 1.114 | 0.00814 | -0.11 | 136.885
5 | 1.17 | 0.00862 | -0.111 | 135.737
5.5 | 1.222 | 0.01054 | -0.112 | 115.966
6 | 1.274 | 0.011 | -0.112 | 115.891
6.5 | 1.324 | 0.01147 | -0.113 | 115.379
7 | 1.371 | 0.01198 | -0.114 | 114.456
7.5 | 1.415 | 0.01255 | -0.115 | 112.737
8 | 1.455 | 0.01315 | -0.116 | 110.627
8.5 | 1.489 | 0.0138 | -0.117 | 107.891
9 | 1.514 | 0.01437 | -0.118 | 105.367
9.5 | 1.533 | 0.01511 | -0.119 | 101.475
10 | 1.544 | 0.01584 | -0.12 | 97.496
10.5 | 1.547 | 0.01664 | -0.12 | 92.95
11 | 1.533 | 0.01766 | -0.121 | 86.79
11.5 | 1.505 | 0.01885 | -0.122 | 79.829
12 | 1.464 | 0.01991 | -0.123 | 73.53
12.5 | 1.411 | 0.02108 | -0.124 | 66.95
13 | 1.346 | 0.02254 | -0.124 | 59.728
13.5 | 1.27 | 0.02392 | -0.125 | 53.081
14 | 1.183 | 0.02604 | -0.126 | 45.42
14.5 | 1.086 | 0.02811 | -0.126 | 38.643
15 | 0.98 | 0.03135 | -0.126 | 31.264
15.5 | 0.826 | 0.05501 | -0.117 | 15.013

## 134. Re 16M Mach 0.25 (2)
BIGFOIL.COM POLAR EXPORT
NACA66-714 a=0.5
NACA66-714 a=0.5 |  |  |  | Cl Max: | 1.7878 | at alpha= | 20 | deg
XFOIL ncrit=9 |  |  |  | L/D Max: | 248.514 | at alpha= | 2.5 | deg
Re: | 16000000 |  |  | Cd Min: | 0.18876 | at alpha= | -19 | deg
Mach: | 0.25 |  |  | Cl=0 at alpha= | -4.7561 | deg
|  |  |  | @ Cl=0.1, Cd= | 0.0049293
|  |  |  | @ Cl=0.4, Cd= | 0.0044576
|  |  |  | @ Cl=0.6, Cd= | 0.0043935
alpha (deg) | Cl | Cd | Cm | Cl/Cd
-19 | -0.3841 | 0.18876 | -0.0434 | -2.0349
-18 | -0.3501 | 0.17533 | -0.0522 | -1.9968
-17.5 | -0.3298 | 0.16964 | -0.0564 | -1.9441
-16.5 | -0.3416 | 0.14383 | -0.0685 | -2.375
-16 | -0.3273 | 0.13701 | -0.0729 | -2.3889
-15.5 | -0.313 | 0.13033 | -0.0771 | -2.4016
-15 | -0.3013 | 0.12312 | -0.0815 | -2.4472
-14.5 | -0.3156 | 0.11089 | -0.0881 | -2.8461
-14 | -0.311 | 0.103 | -0.0928 | -3.0194
-13.5 | -0.3049 | 0.09572 | -0.0972 | -3.1853
-13 | -0.3648 | 0.07826 | -0.1072 | -4.6614
-12.5 | -0.5389 | 0.04622 | -0.1314 | -11.6595
-12 | -0.8276 | 0.0164 | -0.1129 | -50.4634
-11.5 | -0.7924 | 0.01332 | -0.1096 | -59.4895
-11 | -0.7435 | 0.01151 | -0.1075 | -64.596
-10.5 | -0.6891 | 0.01027 | -0.1059 | -67.0983
-10 | -0.6323 | 0.00932 | -0.1048 | -67.8433
-9.5 | -0.5733 | 0.00863 | -0.104 | -66.4311
-9 | -0.5134 | 0.00809 | -0.1035 | -63.4611
-8.5 | -0.4529 | 0.00762 | -0.1033 | -59.4357
-8 | -0.393 | 0.00711 | -0.103 | -55.2743
-7.5 | -0.3332 | 0.00663 | -0.1029 | -50.2564
-7 | -0.2734 | 0.00619 | -0.1029 | -44.168
-6.5 | -0.2138 | 0.00579 | -0.103 | -36.9257
-6 | -0.1524 | 0.00561 | -0.1034 | -27.1658
-5.5 | -0.091 | 0.00544 | -0.104 | -16.7279
-5 | -0.0299 | 0.00523 | -0.1046 | -5.717
-4.5 | 0.0314 | 0.00506 | -0.1053 | 6.2055
-4 | 0.0927 | 0.00494 | -0.1061 | 18.7652
-3.5 | 0.154 | 0.00485 | -0.107 | 31.7526
-3 | 0.215 | 0.00476 | -0.1079 | 45.1681
-2.5 | 0.276 | 0.00461 | -0.1089 | 59.8698
-2 | 0.337 | 0.00451 | -0.1099 | 74.7228
-1.5 | 0.3976 | 0.00446 | -0.1108 | 89.148
-1 | 0.4586 | 0.0044 | -0.1119 | 104.2273
-0.5 | 0.519 | 0.00438 | -0.113 | 118.4932
0 | 0.5791 | 0.00439 | -0.1139 | 131.9134
0.5 | 0.639 | 0.0044 | -0.1149 | 145.2273
1 | 0.6982 | 0.00437 | -0.1158 | 159.7712
1.5 | 0.7565 | 0.00426 | -0.1166 | 177.5822
2.5 | 0.8698 | 0.0035 | -0.1179 | 248.5143
3 | 0.9194 | 0.00405 | -0.117 | 227.0123
3.5 | 0.9507 | 0.00526 | -0.1126 | 180.7414
4 | 0.985 | 0.00606 | -0.1087 | 162.5413
4.5 | 1.003 | 0.00682 | -0.1012 | 147.0674
6.5 | 1.073 | 0.01111 | -0.0749 | 96.5797
7 | 1.1045 | 0.01203 | -0.0712 | 91.8121
8 | 1.2248 | 0.01382 | -0.0763 | 88.6252
9 | 1.3042 | 0.01597 | -0.0729 | 81.6656
9.5 | 1.3416 | 0.01717 | -0.071 | 78.1363
10 | 1.3798 | 0.01831 | -0.0691 | 75.3577
10.5 | 1.4139 | 0.01977 | -0.0668 | 71.5175
11 | 1.4477 | 0.02125 | -0.0646 | 68.1271
11.5 | 1.4837 | 0.02264 | -0.0626 | 65.5345
12 | 1.5162 | 0.02432 | -0.0604 | 62.3438
12.5 | 1.5451 | 0.02622 | -0.0578 | 58.9283
13 | 1.5773 | 0.02791 | -0.0555 | 56.5138
13.5 | 1.6048 | 0.03 | -0.0529 | 53.4933
14 | 1.629 | 0.03227 | -0.0501 | 50.4803
14.5 | 1.6563 | 0.0344 | -0.0475 | 48.1483
15 | 1.6795 | 0.03693 | -0.0449 | 45.4779
15.5 | 1.6965 | 0.03983 | -0.0417 | 42.5935
16 | 1.715 | 0.04263 | -0.0387 | 40.2299
16.5 | 1.7312 | 0.04549 | -0.0354 | 38.0567
17 | 1.7299 | 0.04819 | -0.0289 | 35.8975
17.5 | 1.7433 | 0.05175 | -0.0264 | 33.687
18 | 1.7545 | 0.05591 | -0.0244 | 31.3808
18.5 | 1.7628 | 0.06058 | -0.0229 | 29.0987
19 | 1.7745 | 0.06523 | -0.0219 | 27.2037
19.5 | 1.7838 | 0.07027 | -0.0213 | 25.3849
20 | 1.7878 | 0.07613 | -0.021 | 23.4835

## 135. Re 16M Mach 0.50 (1)
BIGFOIL.COM POLAR EXPORT
NACA66-714 a=0.5
NACA66-714 a=0.5 |  |  |  | Cl Max: | 1.494 | at alpha= | 7.5 | deg
JavaFoil+Calcfoil stall+Eppler ext transition |  |  |  | L/D Max: | 134.795 | at alpha= | 3 | deg
Re: | 16000000 |  |  | Cd Min: | 0.00555 | at alpha= | -1.5 | deg
Mach: | 0.5 |  |  | Cl=0 at alpha= | -4.5909 | deg
|  |  |  | @ Cl=0.1, Cd= | 0.006111
|  |  |  | @ Cl=0.4, Cd= | 0.0057213
|  |  |  | @ Cl=0.6, Cd= | 0.0061525
alpha (deg) | Cl | Cd | Cm | Cl/Cd
-20 | -0.864 | 0.15936 | -0.043 | -5.422
-19.5 | -0.836 | 0.15395 | -0.043 | -5.429
-19 | -0.808 | 0.14538 | -0.044 | -5.56
-18.5 | -0.781 | 0.13719 | -0.044 | -5.691
-18 | -0.752 | 0.13499 | -0.044 | -5.571
-17.5 | -0.726 | 0.12471 | -0.045 | -5.821
-17 | -0.697 | 0.11831 | -0.045 | -5.895
-16.5 | -0.67 | 0.1108 | -0.046 | -6.051
-16 | -0.643 | 0.10391 | -0.047 | -6.188
-15.5 | -0.616 | 0.09686 | -0.049 | -6.365
-15 | -0.594 | 0.08385 | -0.054 | -7.088
-14.5 | -0.573 | 0.07181 | -0.059 | -7.981
-14 | -0.528 | 0.09512 | -0.045 | -5.548
-13.5 | -0.5 | 0.0882 | -0.046 | -5.671
-13 | -0.473 | 0.08078 | -0.048 | -5.858
-12.5 | -0.446 | 0.07371 | -0.051 | -6.056
-12 | -0.42 | 0.06688 | -0.054 | -6.285
-11.5 | -0.396 | 0.05838 | -0.059 | -6.786
-11 | -0.436 | 0.01003 | -0.088 | -43.46
-10.5 | -0.407 | 0.00744 | -0.091 | -54.725
-10 | -0.304 | 0.06093 | -0.048 | -4.982
-9.5 | -0.275 | 0.06195 | -0.046 | -4.435
-9 | -0.247 | 0.05625 | -0.046 | -4.389
-8.5 | -0.219 | 0.0515 | -0.049 | -4.257
-8 | -0.192 | 0.04747 | -0.051 | -4.034
-7.5 | -0.165 | 0.04149 | -0.059 | -3.979
-7 | -0.135 | 0.04657 | -0.047 | -2.894
-6.5 | -0.107 | 0.04666 | -0.046 | -2.286
-6 | -0.127 | 0.04097 | -0.049 | -3.096
-5.5 | -0.113 | 0.00658 | -0.102 | -17.181
-5 | -0.054 | 0.00647 | -0.103 | -8.266
-4.5 | 0.012 | 0.00627 | -0.104 | 1.897
-4 | 0.08 | 0.00614 | -0.105 | 12.97
-3.5 | 0.149 | 0.00604 | -0.106 | 24.66
-3 | 0.219 | 0.00601 | -0.108 | 36.428
-2.5 | 0.29 | 0.006 | -0.109 | 48.299
-2 | 0.361 | 0.00593 | -0.11 | 60.803
-1.5 | 0.432 | 0.00555 | -0.111 | 77.793
-1 | 0.505 | 0.00575 | -0.112 | 87.874
-0.5 | 0.576 | 0.00607 | -0.112 | 94.876
0 | 0.64 | 0.00629 | -0.113 | 101.785
0.5 | 0.708 | 0.00668 | -0.114 | 106.04
1 | 0.777 | 0.00653 | -0.115 | 118.964
1.5 | 0.844 | 0.00688 | -0.116 | 122.744
2 | 0.912 | 0.00726 | -0.117 | 125.66
2.5 | 0.979 | 0.00758 | -0.118 | 129.258
3 | 1.047 | 0.00776 | -0.119 | 134.795
3.5 | 1.113 | 0.00844 | -0.12 | 131.832
4 | 1.18 | 0.00913 | -0.121 | 129.199
4.5 | 1.232 | 0.00975 | -0.122 | 126.306
5 | 1.29 | 0.01218 | -0.123 | 105.913
5.5 | 1.346 | 0.01294 | -0.124 | 103.981
6 | 1.396 | 0.01364 | -0.125 | 102.319
6.5 | 1.44 | 0.01439 | -0.126 | 100.07
7 | 1.474 | 0.01521 | -0.127 | 96.893
7.5 | 1.494 | 0.01621 | -0.128 | 92.146
8 | 1.493 | 0.01735 | -0.129 | 86.018
8.5 | 1.433 | 0.01858 | -0.13 | 77.123
9 | 1.052 | 0.0211 | -0.13 | 49.854
9.5 | 0.923 | 0.02163 | -0.131 | 42.69
10 | 0.953 | 0.02373 | -0.132 | 40.146
10.5 | 0.985 | 0.02319 | -0.133 | 42.466
11 | 1.014 | 0.02522 | -0.134 | 40.213
11.5 | 1.043 | 0.02772 | -0.135 | 37.616
12 | 1.061 | 0.0326 | -0.134 | 32.55
12.5 | 1.103 | 0.02908 | -0.137 | 37.949

## 136. Re 16M Mach 0.50 (2)
BIGFOIL.COM POLAR EXPORT
NACA66-714 a=0.5
NACA66-714 a=0.5 |  |  |  | Cl Max: | 1.5432 | at alpha= | 12 | deg
XFOIL ncrit=9 |  |  |  | L/D Max: | 283.201 | at alpha= | 3 | deg
Re: | 16000000 |  |  | Cd Min: | 0.22994 | at alpha= | -20 | deg
Mach: | 0.5 |  |  | Cl=0 at alpha= | -4.751 | deg
|  |  |  | @ Cl=0.1, Cd= | 0.0053069
|  |  |  | @ Cl=0.4, Cd= | 0.004671
|  |  |  | @ Cl=0.6, Cd= | 0.0044818
alpha (deg) | Cl | Cd | Cm | Cl/Cd
-20 | -0.4049 | 0.22994 | -0.0369 | -1.7609
-19.5 | -0.383 | 0.22188 | -0.0419 | -1.7262
-19 | -0.362 | 0.21346 | -0.0469 | -1.6959
-18 | -0.3186 | 0.19781 | -0.0567 | -1.6106
-17.5 | -0.2964 | 0.19018 | -0.0616 | -1.5585
-17 | -0.2725 | 0.18343 | -0.0664 | -1.4856
-16.5 | -0.252 | 0.17541 | -0.0712 | -1.4366
-16 | -0.231 | 0.16782 | -0.0759 | -1.3765
-15.5 | -0.2112 | 0.15991 | -0.0805 | -1.3207
-15 | -0.1963 | 0.15071 | -0.0853 | -1.3025
-14.5 | -0.1769 | 0.14326 | -0.0899 | -1.2348
-14 | -0.1583 | 0.1357 | -0.0945 | -1.1665
-13.5 | -0.1403 | 0.12832 | -0.099 | -1.0934
-13 | -0.128 | 0.11986 | -0.1037 | -1.0679
-12.5 | -0.1238 | 0.1103 | -0.1088 | -1.1224
-12 | -0.1147 | 0.10227 | -0.1134 | -1.1215
-11.5 | -0.1141 | 0.09319 | -0.1185 | -1.2244
-11 | -0.1073 | 0.08568 | -0.1229 | -1.2523
-10.5 | -0.0987 | 0.07882 | -0.1269 | -1.2522
-10 | -0.0948 | 0.0717 | -0.1309 | -1.3222
-9.5 | -0.1115 | 0.06245 | -0.1364 | -1.7854
-9 | -0.1336 | 0.05322 | -0.1431 | -2.5103
-8.5 | -0.1617 | 0.04608 | -0.1466 | -3.5091
-8 | -0.188 | 0.03889 | -0.1453 | -4.8341
-7.5 | -0.201 | 0.03074 | -0.1435 | -6.5387
-7 | -0.2055 | 0.02246 | -0.1396 | -9.1496
-6.5 | -0.2218 | 0.01195 | -0.1334 | -18.5607
-6 | -0.187 | 0.00661 | -0.1286 | -28.2905
-5.5 | -0.113 | 0.00595 | -0.1266 | -18.9916
-5 | -0.0364 | 0.00579 | -0.1258 | -6.2867
-4.5 | 0.0367 | 0.00549 | -0.1252 | 6.6849
-4 | 0.1093 | 0.00528 | -0.1251 | 20.7008
-3.5 | 0.1817 | 0.00509 | -0.1253 | 35.6974
-3 | 0.2533 | 0.00493 | -0.1258 | 51.3793
-2.5 | 0.3242 | 0.00481 | -0.1265 | 67.4012
-2 | 0.3942 | 0.00468 | -0.1273 | 84.2308
-1.5 | 0.4647 | 0.00457 | -0.1283 | 101.6849
-1 | 0.5345 | 0.00451 | -0.1294 | 118.5144
-0.5 | 0.6042 | 0.00448 | -0.1306 | 134.8661
0 | 0.6729 | 0.00448 | -0.1316 | 150.2009
0.5 | 0.7416 | 0.0045 | -0.1327 | 164.8
1 | 0.8101 | 0.0045 | -0.1338 | 180.0222
1.5 | 0.8769 | 0.00435 | -0.1346 | 201.5862
2 | 0.9418 | 0.0041 | -0.1351 | 229.7073
2.5 | 1.0043 | 0.00366 | -0.1352 | 274.3989
3 | 1.0705 | 0.00378 | -0.1355 | 283.2011
4 | 1.0864 | 0.00603 | -0.1135 | 180.1658
4.5 | 1.0647 | 0.00812 | -0.0984 | 131.1207
5 | 1.0648 | 0.01018 | -0.0882 | 104.5972
5.5 | 1.0648 | 0.01253 | -0.0786 | 84.98
6 | 1.0661 | 0.01504 | -0.0697 | 70.8843
6.5 | 1.0799 | 0.01722 | -0.0628 | 62.712
7.5 | 1.2191 | 0.02138 | -0.0703 | 57.0206
8.5 | 1.3031 | 0.02485 | -0.0644 | 52.4386
9 | 1.3421 | 0.02679 | -0.061 | 50.0971
9.5 | 1.3825 | 0.02868 | -0.0575 | 48.2043
10 | 1.4201 | 0.03087 | -0.0538 | 46.0026
10.5 | 1.4559 | 0.03322 | -0.0498 | 43.826
11 | 1.4908 | 0.03566 | -0.0456 | 41.8059
11.5 | 1.5215 | 0.03855 | -0.041 | 39.4682
12 | 1.5432 | 0.04207 | -0.0358 | 36.6817
12.5 | 1.5375 | 0.04732 | -0.0289 | 32.4915
13 | 1.5006 | 0.05363 | -0.0197 | 27.9806
13.5 | 1.4643 | 0.0612 | -0.0131 | 23.9265
14 | 1.4364 | 0.07003 | -0.0101 | 20.5112
14.5 | 1.4022 | 0.08079 | -0.0097 | 17.3561
15 | 1.3638 | 0.0933 | -0.012 | 14.6174
15.5 | 1.3262 | 0.10694 | -0.0169 | 12.4013
16 | 1.2942 | 0.12092 | -0.0235 | 10.7029
16.5 | 1.2644 | 0.13538 | -0.0318 | 9.3396
17 | 1.2382 | 0.15017 | -0.0411 | 8.2453

## 137. Re 18M Mach 0.00 (1)
BIGFOIL.COM POLAR EXPORT
NACA66-714 a=0.5
NACA66-714 a=0.5 |  |  |  | Cl Max: | 1.572 | at alpha= | 11 | deg
JavaFoil+Calcfoil stall+Eppler ext transition |  |  |  | L/D Max: | 140.087 | at alpha= | 4 | deg
Re: | 18000000 |  |  | Cd Min: | 0.00548 | at alpha= | -2.5 | deg
Mach: | 0 |  |  | Cl=0 at alpha= | -4.5917 | deg
|  |  |  | @ Cl=0.1, Cd= | 0.0056254
|  |  |  | @ Cl=0.4, Cd= | 0.0057176
|  |  |  | @ Cl=0.6, Cd= | 0.0059325
alpha (deg) | Cl | Cd | Cm | Cl/Cd
-18 | -0.381 | 0.14183 | -0.033 | -2.683
-17.5 | -0.393 | 0.13431 | -0.033 | -2.924
-17 | -0.405 | 0.12702 | -0.033 | -3.185
-16.5 | -0.416 | 0.12146 | -0.034 | -3.425
-16 | -0.427 | 0.11354 | -0.035 | -3.759
-15.5 | -0.437 | 0.1092 | -0.035 | -3.997
-15 | -0.445 | 0.10412 | -0.035 | -4.276
-14.5 | -0.452 | 0.09878 | -0.036 | -4.581
-14 | -0.458 | 0.09328 | -0.036 | -4.91
-13.5 | -0.461 | 0.08914 | -0.037 | -5.177
-13 | -0.463 | 0.08359 | -0.037 | -5.534
-12.5 | -0.462 | 0.07751 | -0.039 | -5.956
-12 | -0.457 | 0.07372 | -0.039 | -6.199
-11.5 | -0.449 | 0.07021 | -0.04 | -6.398
-11 | -0.438 | 0.06601 | -0.04 | -6.636
-10.5 | -0.424 | 0.06127 | -0.042 | -6.915
-10 | -0.405 | 0.05824 | -0.042 | -6.95
-9.5 | -0.384 | 0.05268 | -0.046 | -7.294
-9 | -0.358 | 0.05032 | -0.046 | -7.107
-8.5 | -0.33 | 0.04467 | -0.051 | -7.395
-8 | -0.362 | 0.0069 | -0.084 | -52.531
-7.5 | -0.317 | 0.00671 | -0.085 | -47.24
-7 | -0.269 | 0.0063 | -0.085 | -42.634
-6.5 | -0.217 | 0.00616 | -0.086 | -35.231
-6 | -0.163 | 0.00605 | -0.087 | -26.918
-5.5 | -0.107 | 0.00591 | -0.088 | -18.041
-5 | -0.049 | 0.00583 | -0.089 | -8.332
-4.5 | 0.011 | 0.00573 | -0.09 | 1.857
-4 | 0.07 | 0.00565 | -0.091 | 12.477
-3.5 | 0.131 | 0.0056 | -0.092 | 23.349
-3 | 0.192 | 0.00555 | -0.093 | 34.496
-2.5 | 0.253 | 0.00548 | -0.094 | 46.097
-2 | 0.314 | 0.00552 | -0.095 | 56.837
-1.5 | 0.375 | 0.00567 | -0.096 | 66.11
-1 | 0.438 | 0.00579 | -0.097 | 75.546
-0.5 | 0.499 | 0.006 | -0.098 | 83.059
0 | 0.56 | 0.00598 | -0.099 | 93.526
0.5 | 0.619 | 0.00591 | -0.1 | 104.734
1 | 0.678 | 0.0061 | -0.101 | 111.249
1.5 | 0.738 | 0.00628 | -0.101 | 117.515
2 | 0.797 | 0.00645 | -0.102 | 123.449
2.5 | 0.856 | 0.00666 | -0.103 | 128.412
3 | 0.915 | 0.00697 | -0.104 | 131.195
3.5 | 0.973 | 0.00696 | -0.105 | 139.832
4 | 1.032 | 0.00736 | -0.106 | 140.087
4.5 | 1.082 | 0.00773 | -0.107 | 139.87
5 | 1.137 | 0.00819 | -0.108 | 138.771
5.5 | 1.188 | 0.00981 | -0.108 | 121.191
6 | 1.24 | 0.01021 | -0.109 | 121.456
6.5 | 1.29 | 0.01062 | -0.11 | 121.434
7 | 1.337 | 0.01106 | -0.111 | 120.97
7.5 | 1.383 | 0.01151 | -0.112 | 120.146
8 | 1.426 | 0.01204 | -0.113 | 118.438
8.5 | 1.463 | 0.01258 | -0.114 | 116.368
9 | 1.496 | 0.01314 | -0.114 | 113.804
9.5 | 1.524 | 0.01361 | -0.115 | 111.935
10 | 1.547 | 0.01426 | -0.116 | 108.468
10.5 | 1.565 | 0.0149 | -0.117 | 105.025
11 | 1.572 | 0.01563 | -0.118 | 100.528
11.5 | 1.571 | 0.01652 | -0.119 | 95.077
12 | 1.563 | 0.0173 | -0.119 | 90.369
12.5 | 1.549 | 0.01818 | -0.12 | 85.195
13 | 1.528 | 0.01932 | -0.121 | 79.06
13.5 | 1.501 | 0.0203 | -0.122 | 73.95
14 | 1.469 | 0.02132 | -0.122 | 68.888
14.5 | 1.431 | 0.02266 | -0.123 | 63.17
15 | 1.391 | 0.02383 | -0.124 | 58.348
15.5 | 1.345 | 0.02581 | -0.124 | 52.109
16 | 1.299 | 0.027 | -0.125 | 48.09

## 138. Re 18M Mach 0.00 (2)
BIGFOIL.COM POLAR EXPORT
NACA66-714 a=0.5
NACA66-714 a=0.5 |  |  |  | Cl Max: | 1.8224 | at alpha= | 20 | deg
XFOIL ncrit=9 |  |  |  | L/D Max: | 230.803 | at alpha= | 2.5 | deg
Re: | 18000000 |  |  | Cd Min: | 0.05647 | at alpha= | 20 | deg
Mach: | 0 |  |  | Cl=0 at alpha= | -4.7517 | deg
|  |  |  | @ Cl=0.1, Cd= | 0.0047634
|  |  |  | @ Cl=0.4, Cd= | 0.0043483
|  |  |  | @ Cl=0.6, Cd= | 0.0043638
alpha (deg) | Cl | Cd | Cm | Cl/Cd
-20 | -1.2429 | 0.03646 | -0.127 | -34.0894
-19.5 | -1.2914 | 0.02949 | -0.1252 | -43.7911
-19 | -1.3103 | 0.02577 | -0.1208 | -50.8459
-18.5 | -1.3104 | 0.02354 | -0.1159 | -55.6669
-18 | -1.3082 | 0.0218 | -0.1098 | -60.0092
-17.5 | -1.2941 | 0.0204 | -0.1045 | -63.4363
-17 | -1.2648 | 0.019 | -0.1018 | -66.5684
-16.5 | -1.2298 | 0.01776 | -0.0997 | -69.2455
-16 | -1.1909 | 0.01663 | -0.098 | -71.6115
-15.5 | -1.1496 | 0.01557 | -0.0966 | -73.8343
-15 | -1.1058 | 0.01458 | -0.0955 | -75.8436
-14.5 | -1.0601 | 0.01366 | -0.0947 | -77.6061
-14 | -1.0126 | 0.01282 | -0.094 | -78.986
-13.5 | -0.9635 | 0.01207 | -0.0936 | -79.826
-13 | -0.9133 | 0.01139 | -0.0933 | -80.1844
-12.5 | -0.8646 | 0.01042 | -0.0927 | -82.975
-12 | -0.8131 | 0.00973 | -0.0925 | -83.5663
-11.5 | -0.7601 | 0.00916 | -0.0926 | -82.9803
-11 | -0.7061 | 0.00869 | -0.0927 | -81.2543
-10.5 | -0.6514 | 0.00828 | -0.093 | -78.6715
-9 | -0.4848 | 0.00719 | -0.0942 | -67.427
-8.5 | -0.4291 | 0.00679 | -0.0947 | -63.1959
-8 | -0.3729 | 0.00644 | -0.0952 | -57.9037
-7.5 | -0.3174 | 0.00598 | -0.0956 | -53.0769
-7 | -0.2607 | 0.00569 | -0.0962 | -45.8172
-6.5 | -0.203 | 0.00552 | -0.0969 | -36.7754
-6 | -0.1451 | 0.00537 | -0.0978 | -27.0205
-5.5 | -0.087 | 0.00521 | -0.0986 | -16.6987
-5 | -0.029 | 0.00503 | -0.0995 | -5.7654
-4.5 | 0.0294 | 0.00489 | -0.1004 | 6.0123
-4 | 0.0879 | 0.00478 | -0.1014 | 18.3891
-3.5 | 0.1464 | 0.0047 | -0.1023 | 31.1489
-3 | 0.2049 | 0.00462 | -0.1033 | 44.3506
-2.5 | 0.2635 | 0.00449 | -0.1043 | 58.686
-2 | 0.3218 | 0.00443 | -0.1053 | 72.6411
-1.5 | 0.3803 | 0.00435 | -0.1063 | 87.4253
-0.5 | 0.4964 | 0.00434 | -0.1083 | 114.3779
0 | 0.5544 | 0.00434 | -0.1093 | 127.7419
0.5 | 0.6118 | 0.00437 | -0.1102 | 140
1 | 0.6686 | 0.00437 | -0.111 | 152.9977
1.5 | 0.7251 | 0.00429 | -0.1118 | 169.021
2 | 0.7809 | 0.00411 | -0.1126 | 190
2.5 | 0.8332 | 0.00361 | -0.113 | 230.8033
3 | 0.8723 | 0.00461 | -0.1106 | 189.2191
3.5 | 0.911 | 0.00547 | -0.1081 | 166.5448
4 | 0.951 | 0.00611 | -0.1058 | 155.6465
4.5 | 0.9856 | 0.0068 | -0.1024 | 144.9412
5 | 1.004 | 0.00744 | -0.0955 | 134.9462
5.5 | 1.0261 | 0.00808 | -0.0896 | 126.9926
6 | 1.0508 | 0.00886 | -0.0847 | 118.6005
6.5 | 1.0793 | 0.00963 | -0.0806 | 112.0768
7 | 1.1128 | 0.0103 | -0.0776 | 108.0388
7.5 | 1.1473 | 0.01095 | -0.0749 | 104.7763
8 | 1.1791 | 0.01154 | -0.0716 | 102.175
8.5 | 1.2552 | 0.01237 | -0.0783 | 101.4713
9.5 | 1.333 | 0.01417 | -0.0757 | 94.072
10 | 1.3707 | 0.01513 | -0.0744 | 90.5948
10.5 | 1.4063 | 0.0162 | -0.0728 | 86.8086
11 | 1.4405 | 0.01734 | -0.0711 | 83.0738
11.5 | 1.4748 | 0.01853 | -0.0695 | 79.5899
12 | 1.5092 | 0.01973 | -0.0681 | 76.4927
12.5 | 1.5398 | 0.02117 | -0.0662 | 72.735
13 | 1.5694 | 0.02271 | -0.0644 | 69.1061
13.5 | 1.6009 | 0.02412 | -0.0627 | 66.3723
14 | 1.6279 | 0.02582 | -0.0607 | 63.048
14.5 | 1.6533 | 0.0277 | -0.0587 | 59.6859
15 | 1.6797 | 0.02949 | -0.0568 | 56.9583
15.5 | 1.703 | 0.03155 | -0.0547 | 53.9778
16 | 1.7254 | 0.03368 | -0.0527 | 51.2292
16.5 | 1.7452 | 0.036 | -0.0505 | 48.4778
17 | 1.764 | 0.03845 | -0.0484 | 45.8778
17.5 | 1.7802 | 0.04109 | -0.0461 | 43.3244
18 | 1.7985 | 0.04351 | -0.044 | 41.3353
18.5 | 1.808 | 0.04638 | -0.041 | 38.9823
19 | 1.8029 | 0.04894 | -0.0349 | 36.839
19.5 | 1.8169 | 0.05223 | -0.0336 | 34.7865
20 | 1.8224 | 0.05647 | -0.0322 | 32.272

## 139. Re 18M Mach 0.10 (1)
BIGFOIL.COM POLAR EXPORT
NACA66-714 a=0.5
NACA66-714 a=0.5 |  |  |  | Cl Max: | 1.569 | at alpha= | 11 | deg
JavaFoil+Calcfoil stall+Eppler ext transition |  |  |  | L/D Max: | 139.94 | at alpha= | 4 | deg
Re: | 18000000 |  |  | Cd Min: | 0.00551 | at alpha= | -2.5 | deg
Mach: | 0.1 |  |  | Cl=0 at alpha= | -4.5917 | deg
|  |  |  | @ Cl=0.1, Cd= | 0.0056352
|  |  |  | @ Cl=0.4, Cd= | 0.0057402
|  |  |  | @ Cl=0.6, Cd= | 0.0059603
alpha (deg) | Cl | Cd | Cm | Cl/Cd
-17.5 | -0.35 | 0.13629 | -0.033 | -2.566
-17 | -0.364 | 0.13079 | -0.033 | -2.782
-16.5 | -0.378 | 0.12226 | -0.034 | -3.089
-16 | -0.391 | 0.11682 | -0.034 | -3.346
-15.5 | -0.403 | 0.1113 | -0.035 | -3.625
-15 | -0.415 | 0.10587 | -0.035 | -3.919
-14.5 | -0.425 | 0.09881 | -0.036 | -4.301
-14 | -0.433 | 0.09369 | -0.036 | -4.627
-13.5 | -0.44 | 0.08934 | -0.036 | -4.923
-13 | -0.444 | 0.08443 | -0.037 | -5.257
-12.5 | -0.446 | 0.07858 | -0.039 | -5.672
-12 | -0.444 | 0.07437 | -0.039 | -5.967
-11.5 | -0.438 | 0.07102 | -0.039 | -6.172
-11 | -0.43 | 0.06676 | -0.04 | -6.434
-10.5 | -0.417 | 0.06189 | -0.042 | -6.739
-10 | -0.4 | 0.05898 | -0.042 | -6.784
-9.5 | -0.38 | 0.05351 | -0.045 | -7.109
-9 | -0.355 | 0.05105 | -0.046 | -6.956
-8.5 | -0.328 | 0.04594 | -0.05 | -7.142
-8 | -0.362 | 0.00702 | -0.084 | -51.56
-7.5 | -0.317 | 0.00673 | -0.085 | -47.18
-7 | -0.269 | 0.00636 | -0.086 | -42.327
-6.5 | -0.218 | 0.00618 | -0.087 | -35.222
-6 | -0.163 | 0.00609 | -0.088 | -26.83
-5.5 | -0.107 | 0.00595 | -0.089 | -17.975
-5 | -0.049 | 0.00582 | -0.09 | -8.373
-4.5 | 0.011 | 0.00574 | -0.091 | 1.861
-4 | 0.071 | 0.00564 | -0.092 | 12.555
-3.5 | 0.131 | 0.00563 | -0.093 | 23.33
-3 | 0.192 | 0.00555 | -0.094 | 34.652
-2.5 | 0.254 | 0.00551 | -0.095 | 46.018
-2 | 0.315 | 0.00551 | -0.096 | 57.178
-1.5 | 0.377 | 0.0057 | -0.097 | 66.06
-1 | 0.44 | 0.00581 | -0.098 | 75.678
-0.5 | 0.501 | 0.006 | -0.099 | 83.485
0 | 0.562 | 0.00603 | -0.099 | 93.185
0.5 | 0.622 | 0.00592 | -0.1 | 105.017
1 | 0.681 | 0.00612 | -0.101 | 111.378
1.5 | 0.741 | 0.00629 | -0.102 | 117.738
2 | 0.8 | 0.00648 | -0.103 | 123.619
2.5 | 0.86 | 0.00671 | -0.104 | 128.154
3 | 0.919 | 0.007 | -0.105 | 131.343
3.5 | 0.978 | 0.00701 | -0.105 | 139.436
4 | 1.037 | 0.00741 | -0.106 | 139.94
4.5 | 1.087 | 0.00779 | -0.107 | 139.51
5 | 1.142 | 0.00825 | -0.108 | 138.334
5.5 | 1.194 | 0.00988 | -0.109 | 120.84
6 | 1.245 | 0.01029 | -0.11 | 121.063
6.5 | 1.295 | 0.01071 | -0.111 | 120.953
7 | 1.343 | 0.01115 | -0.111 | 120.419
7.5 | 1.388 | 0.01163 | -0.112 | 119.366
8 | 1.43 | 0.01217 | -0.113 | 117.574
8.5 | 1.468 | 0.0127 | -0.114 | 115.543
9 | 1.5 | 0.01329 | -0.115 | 112.863
9.5 | 1.526 | 0.01383 | -0.116 | 110.325
10 | 1.548 | 0.01444 | -0.117 | 107.228
10.5 | 1.564 | 0.0151 | -0.118 | 103.544
11 | 1.569 | 0.01585 | -0.118 | 98.954
11.5 | 1.565 | 0.01685 | -0.119 | 92.848
12 | 1.553 | 0.01758 | -0.12 | 88.382
12.5 | 1.535 | 0.01851 | -0.121 | 82.92
13 | 1.509 | 0.01965 | -0.121 | 76.773
13.5 | 1.477 | 0.02083 | -0.122 | 70.915
14 | 1.439 | 0.02179 | -0.123 | 66.053
14.5 | 1.396 | 0.02319 | -0.124 | 60.204
15 | 1.349 | 0.02469 | -0.124 | 54.625
15.5 | 1.298 | 0.02645 | -0.125 | 49.057
16 | 1.245 | 0.02785 | -0.126 | 44.697

## 140. Re 18M Mach 0.10 (2)
BIGFOIL.COM POLAR EXPORT
NACA66-714 a=0.5
NACA66-714 a=0.5 |  |  |  | Cl Max: | 1.8205 | at alpha= | 20 | deg
XFOIL ncrit=9 |  |  |  | L/D Max: | 233.649 | at alpha= | 2.5 | deg
Re: | 18000000 |  |  | Cd Min: | 0.05894 | at alpha= | 20 | deg
Mach: | 0.1 |  |  | Cl=0 at alpha= | -4.7517 | deg
|  |  |  | @ Cl=0.1, Cd= | 0.004762
|  |  |  | @ Cl=0.4, Cd= | 0.0043571
|  |  |  | @ Cl=0.6, Cd= | 0.0043618
alpha (deg) | Cl | Cd | Cm | Cl/Cd
-19 | -1.1567 | 0.03777 | -0.1306 | -30.6248
-18.5 | -1.2036 | 0.03077 | -0.1295 | -39.116
-18 | -1.2256 | 0.02681 | -0.125 | -45.7143
-17.5 | -1.2359 | 0.02411 | -0.1188 | -51.2609
-17 | -1.2401 | 0.02218 | -0.1111 | -55.9107
-16.5 | -1.2168 | 0.02038 | -0.1074 | -59.7056
-16 | -1.1855 | 0.01878 | -0.1046 | -63.1257
-15.5 | -1.1496 | 0.0173 | -0.1023 | -66.4509
-15 | -1.1095 | 0.01596 | -0.1004 | -69.5175
-14.5 | -1.0659 | 0.01477 | -0.0989 | -72.1666
-14 | -1.0199 | 0.0137 | -0.0978 | -74.4453
-13.5 | -0.9714 | 0.01279 | -0.0969 | -75.95
-13 | -0.9213 | 0.01197 | -0.0962 | -76.9674
-12.5 | -0.8703 | 0.01118 | -0.0957 | -77.8444
-12 | -0.8197 | 0.01024 | -0.0951 | -80.0488
-11.5 | -0.7671 | 0.0095 | -0.0948 | -80.7474
-11 | -0.7132 | 0.00889 | -0.0946 | -80.225
-10.5 | -0.6579 | 0.00844 | -0.0947 | -77.9502
-10 | -0.602 | 0.00804 | -0.0949 | -74.8756
-9.5 | -0.5458 | 0.00767 | -0.0952 | -71.1604
-9 | -0.4891 | 0.00731 | -0.0956 | -66.9083
-8.5 | -0.4326 | 0.0069 | -0.0959 | -62.6957
-8 | -0.3761 | 0.0065 | -0.0963 | -57.8615
-7.5 | -0.3195 | 0.00611 | -0.0967 | -52.2913
-7 | -0.2629 | 0.00572 | -0.0971 | -45.9615
-6.5 | -0.2048 | 0.00554 | -0.0978 | -36.9675
-6 | -0.1463 | 0.00538 | -0.0986 | -27.1933
-5.5 | -0.0877 | 0.00523 | -0.0994 | -16.7686
-5 | -0.0292 | 0.00504 | -0.1002 | -5.7937
-4.5 | 0.0296 | 0.0049 | -0.1011 | 6.0408
-4 | 0.0886 | 0.00478 | -0.1021 | 18.5356
-2.5 | 0.2654 | 0.0045 | -0.105 | 58.9778
-2 | 0.324 | 0.00443 | -0.106 | 73.1377
-1.5 | 0.3829 | 0.00436 | -0.107 | 87.8211
-1 | 0.4414 | 0.00435 | -0.108 | 101.4713
-0.5 | 0.4998 | 0.00434 | -0.109 | 115.1613
0 | 0.5581 | 0.00434 | -0.11 | 128.5945
0.5 | 0.6159 | 0.00437 | -0.1109 | 140.9382
1 | 0.6731 | 0.00436 | -0.1117 | 154.3807
1.5 | 0.7299 | 0.00429 | -0.1126 | 170.1399
2 | 0.7861 | 0.0041 | -0.1134 | 191.7317
2.5 | 0.8388 | 0.00359 | -0.1137 | 233.649
3 | 0.8779 | 0.0046 | -0.1113 | 190.8478
3.5 | 0.916 | 0.00548 | -0.1086 | 167.1533
4 | 0.9561 | 0.00611 | -0.1062 | 156.4812
4.5 | 0.9887 | 0.00683 | -0.1023 | 144.7584
5 | 1.0036 | 0.00748 | -0.0946 | 134.1711
5.5 | 1.0254 | 0.0082 | -0.0887 | 125.0488
6 | 1.0508 | 0.00899 | -0.0839 | 116.8854
6.5 | 1.079 | 0.00981 | -0.0798 | 109.9898
7 | 1.1127 | 0.0105 | -0.0768 | 105.9714
7.5 | 1.147 | 0.01119 | -0.0739 | 102.5022
8 | 1.1804 | 0.0118 | -0.0709 | 100.0339
8.5 | 1.2615 | 0.01266 | -0.0786 | 99.6445
9.5 | 1.3366 | 0.01454 | -0.0753 | 91.9257
10 | 1.3746 | 0.0155 | -0.0739 | 88.6839
10.5 | 1.4091 | 0.01668 | -0.0721 | 84.4784
11 | 1.4433 | 0.01785 | -0.0703 | 80.8571
11.5 | 1.4788 | 0.01902 | -0.0688 | 77.7497
12 | 1.5117 | 0.02038 | -0.0671 | 74.1757
12.5 | 1.5424 | 0.02184 | -0.0651 | 70.6227
13 | 1.5732 | 0.02336 | -0.0633 | 67.3459
13.5 | 1.6026 | 0.02498 | -0.0614 | 64.1553
14 | 1.631 | 0.02662 | -0.0593 | 61.2697
14.5 | 1.6559 | 0.0286 | -0.0572 | 57.8986
15 | 1.6805 | 0.03062 | -0.0551 | 54.8824
15.5 | 1.7063 | 0.03252 | -0.0531 | 52.4692
16 | 1.7264 | 0.03491 | -0.0508 | 49.4529
16.5 | 1.7435 | 0.03752 | -0.0483 | 46.4686
17 | 1.7654 | 0.03976 | -0.0463 | 44.4014
17.5 | 1.7816 | 0.04249 | -0.0439 | 41.9299
18 | 1.7956 | 0.04532 | -0.0414 | 39.6205
19 | 1.8001 | 0.0511 | -0.0325 | 35.227
19.5 | 1.8138 | 0.05459 | -0.0313 | 33.2259
20 | 1.8205 | 0.05894 | -0.0301 | 30.8873

## 141. Re 18M Mach 0.25 (1)
BIGFOIL.COM POLAR EXPORT
NACA66-714 a=0.5
NACA66-714 a=0.5 |  |  |  | Cl Max: | 1.548 | at alpha= | 10.5 | deg
JavaFoil+Calcfoil stall+Eppler ext transition |  |  |  | L/D Max: | 138.481 | at alpha= | 3.5 | deg
Re: | 18000000 |  |  | Cd Min: | 0.00552 | at alpha= | -2 | deg
Mach: | 0.25 |  |  | Cl=0 at alpha= | -4.5902 | deg
|  |  |  | @ Cl=0.1, Cd= | 0.0057295
|  |  |  | @ Cl=0.4, Cd= | 0.005758
|  |  |  | @ Cl=0.6, Cd= | 0.0060613
alpha (deg) | Cl | Cd | Cm | Cl/Cd
-15.5 | -0.065 | 0.11538 | -0.036 | -0.559
-15 | -0.062 | 0.11314 | -0.036 | -0.544
-14.5 | -0.149 | 0.1067 | -0.036 | -1.397
-14 | -0.199 | 0.09993 | -0.036 | -1.996
-13.5 | -0.24 | 0.09481 | -0.037 | -2.529
-13 | -0.274 | 0.09022 | -0.037 | -3.038
-12.5 | -0.303 | 0.08516 | -0.037 | -3.557
-12 | -0.326 | 0.07992 | -0.038 | -4.084
-11.5 | -0.344 | 0.07371 | -0.039 | -4.671
-11 | -0.356 | 0.07006 | -0.039 | -5.076
-10.5 | -0.361 | 0.06489 | -0.04 | -5.56
-10 | -0.359 | 0.06127 | -0.041 | -5.86
-9.5 | -0.351 | 0.05791 | -0.042 | -6.054
-9 | -0.336 | 0.05396 | -0.043 | -6.223
-8.5 | -0.315 | 0.04951 | -0.046 | -6.361
-8 | -0.287 | 0.04773 | -0.044 | -6.012
-7.5 | -0.258 | 0.04043 | -0.054 | -6.392
-7 | -0.27 | 0.00643 | -0.088 | -42.002
-6.5 | -0.22 | 0.00635 | -0.089 | -34.64
-6 | -0.166 | 0.00616 | -0.09 | -26.978
-5.5 | -0.109 | 0.006 | -0.091 | -18.204
-5 | -0.05 | 0.00591 | -0.092 | -8.443
-4.5 | 0.011 | 0.00579 | -0.093 | 1.889
-4 | 0.073 | 0.00576 | -0.094 | 12.595
-3.5 | 0.135 | 0.00569 | -0.095 | 23.698
-3 | 0.198 | 0.00565 | -0.096 | 34.979
-2.5 | 0.261 | 0.00555 | -0.097 | 46.911
-2 | 0.324 | 0.00552 | -0.098 | 58.658
-1.5 | 0.387 | 0.00573 | -0.099 | 67.502
-1 | 0.452 | 0.00587 | -0.1 | 77.064
-0.5 | 0.515 | 0.0061 | -0.101 | 84.47
0 | 0.576 | 0.00586 | -0.102 | 98.345
0.5 | 0.638 | 0.00638 | -0.103 | 99.981
1 | 0.699 | 0.00623 | -0.104 | 112.247
1.5 | 0.76 | 0.00644 | -0.105 | 118.071
2 | 0.821 | 0.00662 | -0.105 | 123.981
2.5 | 0.882 | 0.00686 | -0.106 | 128.663
3 | 0.943 | 0.00721 | -0.107 | 130.7
3.5 | 1.003 | 0.00724 | -0.108 | 138.481
4 | 1.063 | 0.00769 | -0.109 | 138.214
4.5 | 1.114 | 0.00811 | -0.11 | 137.348
5 | 1.17 | 0.00862 | -0.111 | 135.763
5.5 | 1.223 | 0.01033 | -0.112 | 118.366
6 | 1.275 | 0.01077 | -0.113 | 118.428
6.5 | 1.325 | 0.01124 | -0.113 | 117.859
7 | 1.372 | 0.01174 | -0.114 | 116.805
7.5 | 1.416 | 0.01229 | -0.115 | 115.209
8 | 1.456 | 0.01287 | -0.116 | 113.102
8.5 | 1.489 | 0.01352 | -0.117 | 110.21
9 | 1.516 | 0.01407 | -0.118 | 107.702
9.5 | 1.534 | 0.01478 | -0.119 | 103.791
10 | 1.545 | 0.01561 | -0.12 | 99.017
10.5 | 1.548 | 0.01633 | -0.12 | 94.801
11 | 1.534 | 0.0173 | -0.121 | 88.671
11.5 | 1.506 | 0.01845 | -0.122 | 81.594
12 | 1.465 | 0.01962 | -0.123 | 74.667
12.5 | 1.412 | 0.02065 | -0.124 | 68.401
13 | 1.347 | 0.02201 | -0.124 | 61.196
13.5 | 1.271 | 0.02341 | -0.125 | 54.285
14 | 1.184 | 0.0253 | -0.126 | 46.787
14.5 | 1.086 | 0.02783 | -0.126 | 39.043
15 | 0.982 | 0.03052 | -0.126 | 32.168
15.5 | 0.856 | 0.04037 | -0.123 | 21.202

## 142. Re 18M Mach 0.25 (2)
BIGFOIL.COM POLAR EXPORT
NACA66-714 a=0.5
NACA66-714 a=0.5 |  |  |  | Cl Max: | 1.802 | at alpha= | 20 | deg
XFOIL ncrit=9 |  |  |  | L/D Max: | 244.901 | at alpha= | 2.5 | deg
Re: | 18000000 |  |  | Cd Min: | 0.15943 | at alpha= | -17 | deg
Mach: | 0.25 |  |  | Cl=0 at alpha= | -4.7516 | deg
|  |  |  | @ Cl=0.1, Cd= | 0.0048167
|  |  |  | @ Cl=0.4, Cd= | 0.0043696
|  |  |  | @ Cl=0.6, Cd= | 0.0043435
alpha (deg) | Cl | Cd | Cm | Cl/Cd
-17 | -0.3239 | 0.15943 | -0.0615 | -2.0316
-16.5 | -0.342 | 0.14361 | -0.0687 | -2.3814
-16 | -0.3275 | 0.13683 | -0.0731 | -2.3935
-15.5 | -0.313 | 0.13016 | -0.0774 | -2.4047
-15 | -0.3014 | 0.12289 | -0.0818 | -2.4526
-14.5 | -0.3154 | 0.11073 | -0.0884 | -2.8484
-14 | -0.3135 | 0.10237 | -0.0933 | -3.0624
-13.5 | -0.3052 | 0.09554 | -0.0974 | -3.1945
-13 | -0.3699 | 0.07739 | -0.1078 | -4.7797
-12.5 | -0.5782 | 0.04235 | -0.1319 | -13.6529
-12 | -0.8343 | 0.01574 | -0.1124 | -53.0051
-11.5 | -0.7959 | 0.01297 | -0.1093 | -61.3647
-11 | -0.7461 | 0.01125 | -0.1072 | -66.32
-10.5 | -0.6912 | 0.01006 | -0.1057 | -68.7078
-10 | -0.6343 | 0.0091 | -0.1045 | -69.7033
-9.5 | -0.5752 | 0.00841 | -0.1038 | -68.3948
-9 | -0.5151 | 0.00787 | -0.1033 | -65.4511
-8.5 | -0.4544 | 0.00742 | -0.103 | -61.2399
-8 | -0.394 | 0.00698 | -0.1029 | -56.447
-7.5 | -0.3341 | 0.00652 | -0.1027 | -51.2423
-7 | -0.274 | 0.00612 | -0.1028 | -44.7712
-6.5 | -0.2147 | 0.00567 | -0.1028 | -37.866
-6 | -0.1532 | 0.00548 | -0.1033 | -27.9562
-5 | -0.0304 | 0.00511 | -0.1045 | -5.9491
-4.5 | 0.0308 | 0.00495 | -0.1052 | 6.2222
-4 | 0.0921 | 0.00483 | -0.106 | 19.0683
-2.5 | 0.2759 | 0.00452 | -0.1088 | 61.0398
-2 | 0.3366 | 0.00445 | -0.1098 | 75.6404
-1.5 | 0.3975 | 0.00437 | -0.1108 | 90.9611
-0.5 | 0.5185 | 0.00435 | -0.1129 | 119.1954
0 | 0.5788 | 0.00434 | -0.1139 | 133.3641
0.5 | 0.6388 | 0.00435 | -0.1149 | 146.8506
1 | 0.698 | 0.00435 | -0.1158 | 160.4598
1.5 | 0.7566 | 0.00427 | -0.1166 | 177.1897
2 | 0.8146 | 0.00408 | -0.1174 | 199.6569
2.5 | 0.8694 | 0.00355 | -0.1178 | 244.9014
3 | 0.912 | 0.00441 | -0.1156 | 206.8027
3.5 | 0.945 | 0.00547 | -0.1116 | 172.7605
4 | 0.9815 | 0.00616 | -0.108 | 159.3344
4.5 | 0.999 | 0.00687 | -0.1004 | 145.4148
5 | 1.0039 | 0.00792 | -0.0909 | 126.7551
6 | 1.0516 | 0.00986 | -0.0802 | 106.6531
6.5 | 1.0784 | 0.0109 | -0.0757 | 98.9358
7 | 1.1124 | 0.01175 | -0.0725 | 94.6723
7.5 | 1.1457 | 0.01256 | -0.0691 | 91.2182
8 | 1.2099 | 0.01343 | -0.0725 | 90.0894
8.5 | 1.2924 | 0.01449 | -0.08 | 89.1925
9 | 1.3136 | 0.01562 | -0.0744 | 84.0973
9.5 | 1.3526 | 0.0167 | -0.0725 | 80.994
10 | 1.3901 | 0.01789 | -0.0706 | 77.7026
10.5 | 1.4236 | 0.01936 | -0.0682 | 73.5331
11 | 1.4597 | 0.0207 | -0.0661 | 70.5169
11.5 | 1.4946 | 0.02215 | -0.064 | 67.4763
12 | 1.5263 | 0.02386 | -0.0617 | 63.969
12.5 | 1.5573 | 0.02561 | -0.0592 | 60.8083
13 | 1.5886 | 0.02737 | -0.0569 | 58.0417
13.5 | 1.615 | 0.02951 | -0.0542 | 54.7272
14 | 1.642 | 0.03158 | -0.0515 | 51.9949
14.5 | 1.6687 | 0.03379 | -0.049 | 49.3844
15 | 1.6915 | 0.03635 | -0.0463 | 46.5337
15.5 | 1.71 | 0.03915 | -0.0432 | 43.6782
16 | 1.7317 | 0.04176 | -0.0404 | 41.4679
16.5 | 1.7468 | 0.04492 | -0.0374 | 38.8869
17 | 1.7586 | 0.04818 | -0.034 | 36.5006
17.5 | 1.7534 | 0.05094 | -0.0269 | 34.4209
18 | 1.7641 | 0.05501 | -0.0247 | 32.0687
18.5 | 1.7753 | 0.05933 | -0.0231 | 29.9225
19 | 1.787 | 0.0639 | -0.022 | 27.9656
19.5 | 1.7961 | 0.06892 | -0.0213 | 26.0607
20 | 1.802 | 0.0745 | -0.021 | 24.1879

## 143. Re 18M Mach 0.50 (1)
BIGFOIL.COM POLAR EXPORT
NACA66-714 a=0.5
NACA66-714 a=0.5 |  |  |  | Cl Max: | 1.495 | at alpha= | 7.5 | deg
JavaFoil+Calcfoil stall+Eppler ext transition |  |  |  | L/D Max: | 132.191 | at alpha= | 3 | deg
Re: | 18000000 |  |  | Cd Min: | 0.00532 | at alpha= | -1.5 | deg
Mach: | 0.5 |  |  | Cl=0 at alpha= | -4.5909 | deg
|  |  |  | @ Cl=0.1, Cd= | 0.0060397
|  |  |  | @ Cl=0.4, Cd= | 0.0055724
|  |  |  | @ Cl=0.6, Cd= | 0.00635
alpha (deg) | Cl | Cd | Cm | Cl/Cd
-20 | -0.864 | 0.16352 | -0.043 | -5.284
-19.5 | -0.836 | 0.16196 | -0.043 | -5.159
-19 | -0.808 | 0.15062 | -0.043 | -5.364
-18.5 | -0.78 | 0.14199 | -0.044 | -5.496
-18 | -0.752 | 0.14407 | -0.043 | -5.218
-17.5 | -0.725 | 0.13057 | -0.044 | -5.551
-17 | -0.696 | 0.12451 | -0.044 | -5.593
-16.5 | -0.669 | 0.11654 | -0.045 | -5.74
-16 | -0.642 | 0.10818 | -0.046 | -5.935
-15.5 | -0.615 | 0.10121 | -0.048 | -6.076
-15 | -0.593 | 0.0862 | -0.053 | -6.874
-14.5 | -0.578 | 0.06616 | -0.061 | -8.743
-14 | -0.528 | 0.09424 | -0.045 | -5.602
-13.5 | -0.5 | 0.08681 | -0.046 | -5.765
-13 | -0.473 | 0.07997 | -0.048 | -5.921
-12.5 | -0.447 | 0.07283 | -0.051 | -6.137
-12 | -0.421 | 0.0655 | -0.055 | -6.433
-11.5 | -0.399 | 0.05465 | -0.062 | -7.308
-11 | -0.438 | 0.00953 | -0.089 | -45.934
-10.5 | -0.408 | 0.00784 | -0.091 | -52.042
-10 | -0.304 | 0.06048 | -0.048 | -5.02
-9.5 | -0.275 | 0.06144 | -0.046 | -4.472
-9 | -0.247 | 0.05556 | -0.047 | -4.445
-8.5 | -0.219 | 0.05125 | -0.049 | -4.279
-8 | -0.192 | 0.04717 | -0.052 | -4.063
-7.5 | -0.166 | 0.04017 | -0.062 | -4.128
-7 | -0.135 | 0.04634 | -0.048 | -2.908
-6.5 | -0.107 | 0.04651 | -0.046 | -2.293
-6 | -0.127 | 0.04083 | -0.049 | -3.107
-5.5 | -0.113 | 0.00653 | -0.102 | -17.313
-5 | -0.054 | 0.00636 | -0.103 | -8.42
-4.5 | 0.012 | 0.00617 | -0.104 | 1.929
-4 | 0.08 | 0.00606 | -0.105 | 13.131
-3.5 | 0.149 | 0.00599 | -0.106 | 24.867
-3 | 0.219 | 0.00592 | -0.108 | 36.983
-2.5 | 0.29 | 0.0059 | -0.109 | 49.122
-2 | 0.361 | 0.00588 | -0.11 | 61.351
-1.5 | 0.432 | 0.00532 | -0.111 | 81.113
-1 | 0.505 | 0.00605 | -0.111 | 83.566
-0.5 | 0.576 | 0.00623 | -0.112 | 92.391
0 | 0.64 | 0.00655 | -0.113 | 97.615
0.5 | 0.708 | 0.00686 | -0.114 | 103.29
1 | 0.776 | 0.00721 | -0.115 | 107.673
1.5 | 0.844 | 0.00713 | -0.116 | 118.464
2 | 0.912 | 0.00739 | -0.117 | 123.382
2.5 | 0.979 | 0.00775 | -0.118 | 126.431
3 | 1.047 | 0.00792 | -0.119 | 132.191
3.5 | 1.114 | 0.00853 | -0.12 | 130.618
4 | 1.18 | 0.00914 | -0.121 | 129.167
4.5 | 1.232 | 0.00973 | -0.122 | 126.71
5 | 1.291 | 0.01205 | -0.123 | 107.136
5.5 | 1.346 | 0.01269 | -0.124 | 106.127
6 | 1.397 | 0.01336 | -0.125 | 104.559
6.5 | 1.441 | 0.01412 | -0.126 | 102.015
7 | 1.475 | 0.01501 | -0.127 | 98.265
7.5 | 1.495 | 0.01592 | -0.128 | 93.938
8 | 1.493 | 0.01698 | -0.129 | 87.956
8.5 | 1.434 | 0.01819 | -0.13 | 78.829
9 | 1.053 | 0.0207 | -0.13 | 50.868
9.5 | 0.924 | 0.02114 | -0.131 | 43.702
10 | 0.953 | 0.02323 | -0.132 | 41.032
10.5 | 0.985 | 0.02269 | -0.133 | 43.429
11 | 1.015 | 0.02467 | -0.134 | 41.147
11.5 | 1.044 | 0.02715 | -0.135 | 38.442
12 | 1.065 | 0.03116 | -0.134 | 34.195
12.5 | 1.104 | 0.02848 | -0.137 | 38.775

## 144. Re 18M Mach 0.50 (2)
BIGFOIL.COM POLAR EXPORT
NACA66-714 a=0.5
NACA66-714 a=0.5 |  |  |  | Cl Max: | 1.5578 | at alpha= | 12 | deg
XFOIL ncrit=9 |  |  |  | L/D Max: | 278.587 | at alpha= | 2.5 | deg
Re: | 18000000 |  |  | Cd Min: | 0.19752 | at alpha= | -18 | deg
Mach: | 0.5 |  |  | Cl=0 at alpha= | -4.7418 | deg
|  |  |  | @ Cl=0.1, Cd= | 0.0051556
|  |  |  | @ Cl=0.4, Cd= | 0.0045721
|  |  |  | @ Cl=0.6, Cd= | 0.0044117
alpha (deg) | Cl | Cd | Cm | Cl/Cd
-18 | -0.3187 | 0.19752 | -0.0568 | -1.6135
-17.5 | -0.2968 | 0.1898 | -0.0617 | -1.5638
-17 | -0.2731 | 0.183 | -0.0665 | -1.4923
-16.5 | -0.2531 | 0.17481 | -0.0713 | -1.4479
-16 | -0.2326 | 0.16705 | -0.0761 | -1.3924
-15.5 | -0.2124 | 0.15931 | -0.0807 | -1.3332
-15 | -0.1979 | 0.15004 | -0.0856 | -1.319
-14.5 | -0.1774 | 0.14287 | -0.0902 | -1.2417
-14 | -0.1591 | 0.13526 | -0.0948 | -1.1763
-13.5 | -0.1415 | 0.12781 | -0.0993 | -1.1071
-13 | -0.1349 | 0.11817 | -0.1044 | -1.1416
-12.5 | -0.1306 | 0.10879 | -0.1096 | -1.2005
-12 | -0.1192 | 0.10129 | -0.114 | -1.1768
-11.5 | -0.1183 | 0.09235 | -0.1191 | -1.281
-11 | -0.1104 | 0.08506 | -0.1234 | -1.2979
-10.5 | -0.1016 | 0.07822 | -0.1274 | -1.2989
-10 | -0.0983 | 0.07102 | -0.1315 | -1.3841
-9.5 | -0.1164 | 0.06168 | -0.1371 | -1.8872
-9 | -0.1377 | 0.05259 | -0.144 | -2.6184
-8.5 | -0.1703 | 0.04548 | -0.1465 | -3.7445
-8 | -0.1944 | 0.03817 | -0.1454 | -5.093
-7.5 | -0.2075 | 0.02997 | -0.1434 | -6.9236
-7 | -0.2118 | 0.02167 | -0.1394 | -9.7739
-6 | -0.188 | 0.00646 | -0.1285 | -29.1022
-5.5 | -0.1144 | 0.00578 | -0.1264 | -19.7924
-5 | -0.0379 | 0.00562 | -0.1256 | -6.7438
-4.5 | 0.0355 | 0.00535 | -0.125 | 6.6355
-4 | 0.1085 | 0.00513 | -0.1249 | 21.1501
-3.5 | 0.1811 | 0.00495 | -0.1252 | 36.5859
-3 | 0.2528 | 0.00481 | -0.1257 | 52.5572
-2.5 | 0.3237 | 0.00471 | -0.1264 | 68.7261
-2 | 0.3944 | 0.00458 | -0.1273 | 86.1135
-1.5 | 0.4648 | 0.00448 | -0.1283 | 103.75
-1 | 0.5343 | 0.00444 | -0.1294 | 120.3378
-0.5 | 0.604 | 0.00441 | -0.1305 | 136.9615
0 | 0.6731 | 0.00441 | -0.1317 | 152.6304
0.5 | 0.7416 | 0.00444 | -0.1328 | 167.027
1 | 0.8098 | 0.00447 | -0.1337 | 181.1633
2 | 0.9431 | 0.00414 | -0.1353 | 227.8019
2.5 | 1.0057 | 0.00361 | -0.1354 | 278.5873
3 | 1.0689 | 0.00384 | -0.1352 | 278.3594
3.5 | 1.0974 | 0.0049 | -0.1283 | 223.9592
4 | 1.0679 | 0.00636 | -0.1101 | 167.9088
4.5 | 1.0551 | 0.00838 | -0.0969 | 125.9069
5 | 1.0599 | 0.01032 | -0.0875 | 102.7035
5.5 | 1.0595 | 0.01267 | -0.0778 | 83.6227
6 | 1.0666 | 0.01501 | -0.0698 | 71.0593
6.5 | 1.0817 | 0.01718 | -0.063 | 62.9627
7 | 1.1124 | 0.01879 | -0.0585 | 59.2017
7.5 | 1.2058 | 0.02074 | -0.0666 | 58.1389
8.5 | 1.3138 | 0.02442 | -0.0657 | 53.8002
9 | 1.3541 | 0.02627 | -0.0623 | 51.5455
9.5 | 1.3943 | 0.02821 | -0.0588 | 49.4257
10 | 1.4321 | 0.03037 | -0.0551 | 47.1551
10.5 | 1.4693 | 0.03262 | -0.0511 | 45.0429
11 | 1.5043 | 0.03511 | -0.0469 | 42.8453
11.5 | 1.536 | 0.03796 | -0.0424 | 40.4636
12 | 1.5578 | 0.04149 | -0.037 | 37.5464
12.5 | 1.5486 | 0.04702 | -0.03 | 32.9349
13 | 1.513 | 0.05401 | -0.022 | 28.0133
13.5 | 1.4722 | 0.06054 | -0.0131 | 24.3178
14 | 1.4435 | 0.06933 | -0.0099 | 20.8207
14.5 | 1.4084 | 0.08008 | -0.0093 | 17.5874
15 | 1.368 | 0.09275 | -0.0117 | 14.7493
15.5 | 1.3305 | 0.10636 | -0.0165 | 12.5094
16 | 1.2988 | 0.12027 | -0.0231 | 10.799
16.5 | 1.269 | 0.13469 | -0.0313 | 9.4216
17 | 1.2427 | 0.14945 | -0.0406 | 8.3152

## 145. Re 20M Mach 0.00 (1)
BIGFOIL.COM POLAR EXPORT
NACA66-714 a=0.5
NACA66-714 a=0.5 |  |  |  | Cl Max: | 1.573 | at alpha= | 11 | deg
JavaFoil+Calcfoil stall+Eppler ext transition |  |  |  | L/D Max: | 140.872 | at alpha= | 4 | deg
Re: | 20000000 |  |  | Cd Min: | 0.0055 | at alpha= | -3 | deg
Mach: | 0 |  |  | Cl=0 at alpha= | -4.5917 | deg
|  |  |  | @ Cl=0.1, Cd= | 0.0055805
|  |  |  | @ Cl=0.4, Cd= | 0.0058494
|  |  |  | @ Cl=0.6, Cd= | 0.006028
alpha (deg) | Cl | Cd | Cm | Cl/Cd
-18 | -0.381 | 0.14196 | -0.033 | -2.681
-17.5 | -0.393 | 0.13232 | -0.033 | -2.969
-17 | -0.405 | 0.12706 | -0.034 | -3.185
-16.5 | -0.416 | 0.12092 | -0.034 | -3.44
-16 | -0.427 | 0.1129 | -0.035 | -3.781
-15.5 | -0.437 | 0.10921 | -0.035 | -3.997
-15 | -0.445 | 0.10376 | -0.035 | -4.291
-14.5 | -0.453 | 0.09818 | -0.036 | -4.61
-14 | -0.458 | 0.0927 | -0.037 | -4.942
-13.5 | -0.462 | 0.08861 | -0.037 | -5.209
-13 | -0.463 | 0.08312 | -0.038 | -5.567
-12.5 | -0.462 | 0.07711 | -0.039 | -5.988
-12 | -0.457 | 0.0733 | -0.039 | -6.236
-11.5 | -0.449 | 0.07022 | -0.04 | -6.397
-11 | -0.438 | 0.06603 | -0.04 | -6.634
-10.5 | -0.424 | 0.06108 | -0.042 | -6.939
-10 | -0.405 | 0.0582 | -0.043 | -6.957
-9.5 | -0.385 | 0.05212 | -0.047 | -7.383
-9 | -0.358 | 0.05002 | -0.047 | -7.154
-8.5 | -0.332 | 0.04258 | -0.054 | -7.805
-8 | -0.362 | 0.00686 | -0.084 | -52.833
-7.5 | -0.317 | 0.00661 | -0.085 | -48.026
-7 | -0.269 | 0.00625 | -0.085 | -42.997
-6.5 | -0.217 | 0.00614 | -0.086 | -35.366
-6 | -0.163 | 0.006 | -0.087 | -27.135
-5.5 | -0.107 | 0.00584 | -0.088 | -18.252
-5 | -0.049 | 0.00574 | -0.089 | -8.466
-4.5 | 0.011 | 0.00566 | -0.09 | 1.881
-4 | 0.07 | 0.00561 | -0.091 | 12.565
-3.5 | 0.131 | 0.00555 | -0.092 | 23.557
-3 | 0.192 | 0.0055 | -0.093 | 34.803
-2.5 | 0.253 | 0.00555 | -0.094 | 45.484
-2 | 0.314 | 0.00565 | -0.095 | 55.565
-1.5 | 0.375 | 0.00577 | -0.096 | 65
-1 | 0.438 | 0.00597 | -0.097 | 73.28
-0.5 | 0.499 | 0.00611 | -0.098 | 81.615
0 | 0.559 | 0.00611 | -0.099 | 91.42
0.5 | 0.619 | 0.00599 | -0.1 | 103.279
1 | 0.678 | 0.00622 | -0.101 | 109.093
1.5 | 0.738 | 0.00637 | -0.101 | 115.793
2 | 0.797 | 0.00655 | -0.102 | 121.698
2.5 | 0.856 | 0.00681 | -0.103 | 125.702
3 | 0.915 | 0.00706 | -0.104 | 129.622
3.5 | 0.973 | 0.00735 | -0.105 | 132.371
4 | 1.032 | 0.00733 | -0.106 | 140.872
4.5 | 1.082 | 0.00771 | -0.107 | 140.357
5 | 1.137 | 0.00827 | -0.108 | 137.473
5.5 | 1.189 | 0.00963 | -0.108 | 123.48
6 | 1.241 | 0.01002 | -0.109 | 123.885
6.5 | 1.291 | 0.01042 | -0.11 | 123.837
7 | 1.338 | 0.01085 | -0.111 | 123.375
7.5 | 1.384 | 0.01132 | -0.112 | 122.174
8 | 1.426 | 0.01182 | -0.113 | 120.65
8.5 | 1.464 | 0.01236 | -0.114 | 118.431
9 | 1.497 | 0.01289 | -0.115 | 116.102
9.5 | 1.525 | 0.01341 | -0.115 | 113.682
10 | 1.548 | 0.01399 | -0.116 | 110.663
10.5 | 1.565 | 0.01462 | -0.117 | 107.099
11 | 1.573 | 0.01542 | -0.118 | 101.964
11.5 | 1.572 | 0.01624 | -0.119 | 96.759
12 | 1.564 | 0.01697 | -0.119 | 92.163
12.5 | 1.55 | 0.01787 | -0.12 | 86.742
13 | 1.529 | 0.01895 | -0.121 | 80.664
13.5 | 1.502 | 0.02006 | -0.122 | 74.862
14 | 1.47 | 0.02092 | -0.123 | 70.26
14.5 | 1.432 | 0.02219 | -0.123 | 64.541
15 | 1.391 | 0.02335 | -0.124 | 59.592
15.5 | 1.346 | 0.02521 | -0.125 | 53.399
16 | 1.299 | 0.02647 | -0.125 | 49.094

## 146. Re 20M Mach 0.00 (2)
BIGFOIL.COM POLAR EXPORT
NACA66-714 a=0.5
NACA66-714 a=0.5 |  |  |  | Cl Max: | 1.8334 | at alpha= | 20 | deg
XFOIL ncrit=9 |  |  |  | L/D Max: | 201.748 | at alpha= | 2.5 | deg
Re: | 20000000 |  |  | Cd Min: | 0.05528 | at alpha= | 20 | deg
Mach: | 0 |  |  | Cl=0 at alpha= | -4.7487 | deg
|  |  |  | @ Cl=0.1, Cd= | 0.0046829
|  |  |  | @ Cl=0.4, Cd= | 0.004313
|  |  |  | @ Cl=0.6, Cd= | 0.0043421
alpha (deg) | Cl | Cd | Cm | Cl/Cd
-20 | -1.3081 | 0.0314 | -0.1266 | -41.6592
-19.5 | -1.3327 | 0.02696 | -0.1231 | -49.4325
-19 | -1.3411 | 0.02413 | -0.1183 | -55.5781
-18.5 | -1.3376 | 0.02225 | -0.113 | -60.1169
-18 | -1.334 | 0.02083 | -0.1062 | -64.0422
-17.5 | -1.3087 | 0.01944 | -0.1029 | -67.32
-17 | -1.2763 | 0.01816 | -0.1005 | -70.2808
-16.5 | -1.2393 | 0.01701 | -0.0986 | -72.8571
-16 | -1.1989 | 0.01597 | -0.0971 | -75.072
-15.5 | -1.1562 | 0.01498 | -0.0958 | -77.1829
-15 | -1.1114 | 0.01406 | -0.0948 | -79.0469
-14.5 | -1.0648 | 0.0132 | -0.0941 | -80.6667
-14 | -1.0166 | 0.01242 | -0.0935 | -81.8519
-13.5 | -0.967 | 0.01172 | -0.0931 | -82.5085
-13 | -0.9163 | 0.01107 | -0.0928 | -82.7733
-12.5 | -0.8647 | 0.01044 | -0.0927 | -82.8257
-12 | -0.8144 | 0.00958 | -0.0923 | -85.0104
-11.5 | -0.7617 | 0.00899 | -0.0923 | -84.7275
-11 | -0.7077 | 0.00851 | -0.0925 | -83.161
-10.5 | -0.6529 | 0.00812 | -0.0928 | -80.4064
-10 | -0.5976 | 0.00775 | -0.0932 | -77.1097
-9.5 | -0.5418 | 0.00741 | -0.0936 | -73.1174
-9 | -0.4857 | 0.00707 | -0.0941 | -68.6987
-8.5 | -0.4297 | 0.0067 | -0.0945 | -64.1343
-8 | -0.3736 | 0.00633 | -0.095 | -59.0205
-7.5 | -0.3175 | 0.00596 | -0.0955 | -53.2718
-7 | -0.2614 | 0.0056 | -0.0961 | -46.6786
-6.5 | -0.2037 | 0.00542 | -0.0968 | -37.583
-6 | -0.1457 | 0.00526 | -0.0977 | -27.6996
-5.5 | -0.0874 | 0.00511 | -0.0985 | -17.1037
-5 | -0.0293 | 0.00493 | -0.0994 | -5.9432
-4.5 | 0.029 | 0.00479 | -0.1003 | 6.0543
-4 | 0.0875 | 0.0047 | -0.1013 | 18.617
-3.5 | 0.146 | 0.00462 | -0.1023 | 31.6017
-3 | 0.2047 | 0.00452 | -0.1033 | 45.2876
-2.5 | 0.2632 | 0.00444 | -0.1043 | 59.2793
-2 | 0.3216 | 0.00437 | -0.1053 | 73.5927
-1.5 | 0.3797 | 0.00432 | -0.1062 | 87.8935
-1 | 0.4381 | 0.0043 | -0.1073 | 101.8837
-0.5 | 0.4962 | 0.0043 | -0.1083 | 115.3953
0 | 0.554 | 0.00431 | -0.1092 | 128.5383
0.5 | 0.6114 | 0.00435 | -0.1101 | 140.5517
1 | 0.6684 | 0.00436 | -0.111 | 153.3028
1.5 | 0.725 | 0.0043 | -0.1118 | 168.6047
2 | 0.7804 | 0.00418 | -0.1125 | 186.6986
2.5 | 0.8312 | 0.00412 | -0.1125 | 201.7476
3 | 0.8674 | 0.00485 | -0.1098 | 178.8454
3.5 | 0.9083 | 0.00559 | -0.1076 | 162.4866
4 | 0.949 | 0.00619 | -0.1054 | 153.3118
4.5 | 0.9854 | 0.00682 | -0.1023 | 144.4868
5 | 1.0064 | 0.00741 | -0.0959 | 135.8165
5.5 | 1.0279 | 0.00804 | -0.0899 | 127.8483
6 | 1.0539 | 0.00876 | -0.0852 | 120.3082
6.5 | 1.0854 | 0.00943 | -0.0817 | 115.1007
7 | 1.1192 | 0.01009 | -0.0787 | 110.9217
7.5 | 1.1548 | 0.01072 | -0.0761 | 107.7239
8 | 1.1881 | 0.01139 | -0.0732 | 104.3108
8.5 | 1.2418 | 0.01207 | -0.0749 | 102.8832
9 | 1.2918 | 0.01291 | -0.076 | 100.062
9.5 | 1.3414 | 0.01385 | -0.0771 | 96.852
10 | 1.3799 | 0.01475 | -0.0758 | 93.5525
10.5 | 1.4151 | 0.01584 | -0.0741 | 89.3371
11 | 1.4496 | 0.01697 | -0.0725 | 85.4213
11.5 | 1.4844 | 0.0181 | -0.0709 | 82.011
12 | 1.5181 | 0.01933 | -0.0693 | 78.536
12.5 | 1.5481 | 0.02079 | -0.0674 | 74.4637
13 | 1.5794 | 0.0222 | -0.0657 | 71.1441
13.5 | 1.6102 | 0.02365 | -0.064 | 68.0846
14 | 1.6366 | 0.02539 | -0.0619 | 64.4584
14.5 | 1.6633 | 0.02714 | -0.0599 | 61.2859
15 | 1.6895 | 0.02899 | -0.058 | 58.2787
15.5 | 1.7132 | 0.031 | -0.056 | 55.2645
16 | 1.7367 | 0.033 | -0.054 | 52.6273
16.5 | 1.755 | 0.03549 | -0.0517 | 49.4505
17 | 1.7747 | 0.03787 | -0.0497 | 46.863
17.5 | 1.7953 | 0.04014 | -0.0477 | 44.726
18 | 1.8116 | 0.04286 | -0.0457 | 42.2678
18.5 | 1.8223 | 0.04586 | -0.0431 | 39.7362
19 | 1.8311 | 0.04885 | -0.0402 | 37.4841
19.5 | 1.8262 | 0.05128 | -0.034 | 35.6123
20 | 1.8334 | 0.05528 | -0.0326 | 33.1657

## 147. Re 20M Mach 0.10 (1)
BIGFOIL.COM POLAR EXPORT
NACA66-714 a=0.5
NACA66-714 a=0.5 |  |  |  | Cl Max: | 1.569 | at alpha= | 11 | deg
JavaFoil+Calcfoil stall+Eppler ext transition |  |  |  | L/D Max: | 140.427 | at alpha= | 4 | deg
Re: | 20000000 |  |  | Cd Min: | 0.00547 | at alpha= | -3 | deg
Mach: | 0.1 |  |  | Cl=0 at alpha= | -4.5917 | deg
|  |  |  | @ Cl=0.1, Cd= | 0.005581
|  |  |  | @ Cl=0.4, Cd= | 0.0058548
|  |  |  | @ Cl=0.6, Cd= | 0.006054
alpha (deg) | Cl | Cd | Cm | Cl/Cd
-17.5 | -0.35 | 0.13406 | -0.033 | -2.609
-17 | -0.364 | 0.12802 | -0.033 | -2.842
-16.5 | -0.378 | 0.12223 | -0.034 | -3.09
-16 | -0.391 | 0.11686 | -0.034 | -3.346
-15.5 | -0.403 | 0.1108 | -0.035 | -3.641
-15 | -0.415 | 0.10398 | -0.035 | -3.991
-14.5 | -0.425 | 0.09875 | -0.036 | -4.304
-14 | -0.434 | 0.09362 | -0.036 | -4.631
-13.5 | -0.44 | 0.0899 | -0.037 | -4.893
-13 | -0.444 | 0.08466 | -0.037 | -5.244
-12.5 | -0.446 | 0.07816 | -0.039 | -5.703
-12 | -0.444 | 0.07395 | -0.039 | -6.001
-11.5 | -0.438 | 0.07068 | -0.04 | -6.203
-11 | -0.43 | 0.06644 | -0.04 | -6.467
-10.5 | -0.417 | 0.06161 | -0.042 | -6.771
-10 | -0.4 | 0.05876 | -0.042 | -6.81
-9.5 | -0.38 | 0.05374 | -0.045 | -7.077
-9 | -0.355 | 0.05083 | -0.046 | -6.989
-8.5 | -0.329 | 0.04517 | -0.051 | -7.279
-8 | -0.362 | 0.0069 | -0.084 | -52.443
-7.5 | -0.317 | 0.00667 | -0.085 | -47.59
-7 | -0.269 | 0.00627 | -0.086 | -42.919
-6.5 | -0.218 | 0.00613 | -0.087 | -35.504
-6 | -0.163 | 0.00597 | -0.088 | -27.357
-5.5 | -0.107 | 0.00588 | -0.089 | -18.192
-5 | -0.049 | 0.00575 | -0.09 | -8.474
-4.5 | 0.011 | 0.00572 | -0.091 | 1.869
-4 | 0.071 | 0.00561 | -0.092 | 12.62
-3.5 | 0.131 | 0.00555 | -0.093 | 23.667
-3 | 0.192 | 0.00547 | -0.094 | 35.181
-2.5 | 0.254 | 0.00554 | -0.095 | 45.769
-2 | 0.315 | 0.00568 | -0.096 | 55.458
-1.5 | 0.377 | 0.0058 | -0.097 | 64.94
-1 | 0.44 | 0.00595 | -0.098 | 73.995
-0.5 | 0.501 | 0.00614 | -0.099 | 81.646
0 | 0.562 | 0.00613 | -0.099 | 91.636
0.5 | 0.622 | 0.00601 | -0.1 | 103.486
1 | 0.681 | 0.00626 | -0.101 | 108.857
1.5 | 0.741 | 0.00639 | -0.102 | 115.996
2 | 0.801 | 0.00659 | -0.103 | 121.425
2.5 | 0.86 | 0.00683 | -0.104 | 125.829
3 | 0.919 | 0.00708 | -0.105 | 129.794
3.5 | 0.978 | 0.00741 | -0.105 | 132.025
4 | 1.037 | 0.00738 | -0.106 | 140.427
4.5 | 1.087 | 0.00777 | -0.107 | 139.875
5 | 1.142 | 0.00835 | -0.108 | 136.836
5.5 | 1.195 | 0.00972 | -0.109 | 122.952
6 | 1.246 | 0.01011 | -0.11 | 123.306
6.5 | 1.296 | 0.01051 | -0.111 | 123.284
7 | 1.344 | 0.01096 | -0.112 | 122.657
7.5 | 1.389 | 0.01144 | -0.112 | 121.392
8 | 1.431 | 0.01193 | -0.113 | 119.929
8.5 | 1.468 | 0.01249 | -0.114 | 117.599
9 | 1.5 | 0.01304 | -0.115 | 115.038
9.5 | 1.527 | 0.01358 | -0.116 | 112.479
10 | 1.549 | 0.01416 | -0.117 | 109.345
10.5 | 1.565 | 0.01481 | -0.118 | 105.681
11 | 1.569 | 0.01564 | -0.118 | 100.326
11.5 | 1.566 | 0.01648 | -0.119 | 94.998
12 | 1.554 | 0.01732 | -0.12 | 89.744
12.5 | 1.536 | 0.01826 | -0.121 | 84.107
13 | 1.51 | 0.0193 | -0.122 | 78.246
13.5 | 1.478 | 0.02045 | -0.122 | 72.258
14 | 1.44 | 0.02152 | -0.123 | 66.91
14.5 | 1.397 | 0.02271 | -0.124 | 61.521
15 | 1.35 | 0.02418 | -0.124 | 55.82
15.5 | 1.299 | 0.02592 | -0.125 | 50.099
16 | 1.246 | 0.02719 | -0.126 | 45.819

## 148. Re 20M Mach 0.10 (2)
BIGFOIL.COM POLAR EXPORT
NACA66-714 a=0.5
NACA66-714 a=0.5 |  |  |  | Cl Max: | 1.8304 | at alpha= | 20 | deg
XFOIL ncrit=9 |  |  |  | L/D Max: | 208.728 | at alpha= | 2.5 | deg
Re: | 20000000 |  |  | Cd Min: | 0.05788 | at alpha= | 20 | deg
Mach: | 0.1 |  |  | Cl=0 at alpha= | -4.7487 | deg
|  |  |  | @ Cl=0.1, Cd= | 0.0046918
|  |  |  | @ Cl=0.4, Cd= | 0.004317
|  |  |  | @ Cl=0.6, Cd= | 0.0043393
alpha (deg) | Cl | Cd | Cm | Cl/Cd
-19 | -1.229 | 0.03218 | -0.1308 | -38.1914
-18.5 | -1.254 | 0.02771 | -0.1273 | -45.2544
-18 | -1.2649 | 0.02476 | -0.1219 | -51.0864
-17.5 | -1.27 | 0.02262 | -0.115 | -56.145
-17 | -1.2606 | 0.02088 | -0.109 | -60.3736
-16.5 | -1.2323 | 0.01926 | -0.1058 | -63.9823
-16 | -1.1977 | 0.01783 | -0.1033 | -67.1733
-15.5 | -1.1591 | 0.01649 | -0.1012 | -70.2911
-15 | -1.117 | 0.01528 | -0.0995 | -73.1021
-14.5 | -1.072 | 0.01419 | -0.0982 | -75.5462
-14 | -1.0248 | 0.01321 | -0.0971 | -77.5776
-13.5 | -0.9756 | 0.01237 | -0.0964 | -78.8682
-13 | -0.9249 | 0.0116 | -0.0958 | -79.7328
-12.5 | -0.8731 | 0.01087 | -0.0953 | -80.322
-11.5 | -0.7684 | 0.00937 | -0.0946 | -82.0064
-11 | -0.7148 | 0.00873 | -0.0944 | -81.8786
-10.5 | -0.6595 | 0.00827 | -0.0945 | -79.7461
-10 | -0.6035 | 0.00787 | -0.0947 | -76.6836
-9.5 | -0.547 | 0.00751 | -0.095 | -72.8362
-9 | -0.4902 | 0.00716 | -0.0954 | -68.4637
-8.5 | -0.4334 | 0.00679 | -0.0958 | -63.8292
-8 | -0.3769 | 0.0064 | -0.0962 | -58.8906
-7.5 | -0.32 | 0.00604 | -0.0966 | -52.9801
-7 | -0.2634 | 0.00565 | -0.097 | -46.6195
-6.5 | -0.2055 | 0.00544 | -0.0977 | -37.7757
-6 | -0.1469 | 0.00528 | -0.0985 | -27.822
-5 | -0.0295 | 0.00495 | -0.1002 | -5.9596
-4.5 | 0.0292 | 0.0048 | -0.101 | 6.0833
-3.5 | 0.147 | 0.00462 | -0.103 | 31.8182
-2.5 | 0.2651 | 0.00444 | -0.105 | 59.7072
-2 | 0.3238 | 0.00437 | -0.106 | 74.0961
-1.5 | 0.3824 | 0.00432 | -0.1069 | 88.5185
-0.5 | 0.4995 | 0.0043 | -0.109 | 116.1628
0 | 0.5577 | 0.00431 | -0.1099 | 129.3968
0.5 | 0.6155 | 0.00435 | -0.1109 | 141.4943
1 | 0.6729 | 0.00435 | -0.1117 | 154.6897
2 | 0.7857 | 0.00417 | -0.1133 | 188.4173
2.5 | 0.837 | 0.00401 | -0.1133 | 208.7282
3 | 0.8731 | 0.00483 | -0.1105 | 180.766
3.5 | 0.9137 | 0.00558 | -0.1082 | 163.7455
4 | 0.9534 | 0.00621 | -0.1057 | 153.5266
4.5 | 0.9884 | 0.00685 | -0.1023 | 144.292
5 | 1.0055 | 0.00746 | -0.095 | 134.7855
5.5 | 1.0272 | 0.00815 | -0.0891 | 126.0368
6 | 1.0541 | 0.00889 | -0.0845 | 118.5714
6.5 | 1.0846 | 0.00962 | -0.0807 | 112.7443
7 | 1.1184 | 0.01031 | -0.0777 | 108.4772
7.5 | 1.1542 | 0.01096 | -0.0751 | 105.3102
8 | 1.1877 | 0.01163 | -0.0722 | 102.1238
8.5 | 1.2482 | 0.01235 | -0.0753 | 101.0688
9 | 1.2951 | 0.01327 | -0.0756 | 97.5961
9.5 | 1.3456 | 0.01418 | -0.0767 | 94.8942
10 | 1.3832 | 0.01516 | -0.0752 | 91.2401
10.5 | 1.4176 | 0.01633 | -0.0734 | 86.8096
11 | 1.4535 | 0.01739 | -0.0718 | 83.5825
11.5 | 1.4877 | 0.01862 | -0.0701 | 79.898
12 | 1.5204 | 0.01998 | -0.0683 | 76.0961
12.5 | 1.552 | 0.02137 | -0.0664 | 72.6252
13 | 1.5825 | 0.0229 | -0.0645 | 69.1048
13.5 | 1.6127 | 0.02446 | -0.0627 | 65.9321
14 | 1.6397 | 0.02618 | -0.0605 | 62.6318
14.5 | 1.6651 | 0.02813 | -0.0584 | 59.193
15 | 1.6922 | 0.02995 | -0.0564 | 56.5008
15.5 | 1.7157 | 0.03203 | -0.0543 | 53.5654
16 | 1.7356 | 0.03444 | -0.0519 | 50.3949
16.5 | 1.756 | 0.03679 | -0.0497 | 47.7304
17 | 1.7771 | 0.03913 | -0.0477 | 45.4153
17.5 | 1.7943 | 0.04183 | -0.0454 | 42.8951
18 | 1.8106 | 0.04455 | -0.0432 | 40.642
18.5 | 1.8186 | 0.04769 | -0.0401 | 38.1338
19 | 1.8089 | 0.05028 | -0.033 | 35.9765
19.5 | 1.8212 | 0.05385 | -0.0316 | 33.8199
20 | 1.8304 | 0.05788 | -0.0305 | 31.624

## 149. Re 20M Mach 0.25 (1)
BIGFOIL.COM POLAR EXPORT
NACA66-714 a=0.5
NACA66-714 a=0.5 |  |  |  | Cl Max: | 1.549 | at alpha= | 10.5 | deg
JavaFoil+Calcfoil stall+Eppler ext transition |  |  |  | L/D Max: | 139.077 | at alpha= | 4 | deg
Re: | 20000000 |  |  | Cd Min: | 0.00556 | at alpha= | -3 | deg
Mach: | 0.25 |  |  | Cl=0 at alpha= | -4.5902 | deg
|  |  |  | @ Cl=0.1, Cd= | 0.0056508
|  |  |  | @ Cl=0.4, Cd= | 0.005866
|  |  |  | @ Cl=0.6, Cd= | 0.0061584
alpha (deg) | Cl | Cd | Cm | Cl/Cd
-15.5 | -0.065 | 0.11661 | -0.036 | -0.553
-15 | -0.062 | 0.11192 | -0.036 | -0.55
-14.5 | -0.149 | 0.10663 | -0.036 | -1.398
-14 | -0.2 | 0.0999 | -0.036 | -1.997
-13.5 | -0.24 | 0.09475 | -0.037 | -2.531
-13 | -0.274 | 0.08978 | -0.037 | -3.053
-12.5 | -0.303 | 0.08501 | -0.038 | -3.564
-12 | -0.326 | 0.07987 | -0.038 | -4.087
-11.5 | -0.344 | 0.0737 | -0.039 | -4.672
-11 | -0.356 | 0.07002 | -0.039 | -5.08
-10.5 | -0.361 | 0.06488 | -0.04 | -5.561
-10 | -0.359 | 0.06105 | -0.041 | -5.882
-9.5 | -0.351 | 0.05763 | -0.042 | -6.085
-9 | -0.336 | 0.05365 | -0.043 | -6.259
-8.5 | -0.315 | 0.04914 | -0.046 | -6.415
-8 | -0.287 | 0.04724 | -0.044 | -6.08
-7.5 | -0.257 | 0.04231 | -0.051 | -6.072
-7 | -0.27 | 0.00634 | -0.088 | -42.631
-6.5 | -0.22 | 0.00625 | -0.089 | -35.235
-6 | -0.166 | 0.00608 | -0.09 | -27.324
-5.5 | -0.109 | 0.00592 | -0.091 | -18.425
-5 | -0.05 | 0.00583 | -0.092 | -8.561
-4.5 | 0.011 | 0.00573 | -0.093 | 1.91
-4 | 0.073 | 0.00569 | -0.094 | 12.759
-3.5 | 0.135 | 0.0056 | -0.095 | 24.064
-3 | 0.198 | 0.00556 | -0.096 | 35.522
-2.5 | 0.261 | 0.00556 | -0.097 | 46.839
-2 | 0.324 | 0.00572 | -0.098 | 56.546
-1.5 | 0.387 | 0.00582 | -0.099 | 66.494
-1 | 0.452 | 0.00605 | -0.1 | 74.688
-0.5 | 0.515 | 0.00626 | -0.101 | 82.212
0 | 0.576 | 0.00593 | -0.102 | 97.125
0.5 | 0.638 | 0.00652 | -0.103 | 97.844
1 | 0.699 | 0.00638 | -0.104 | 109.563
1.5 | 0.76 | 0.00653 | -0.105 | 116.385
2 | 0.821 | 0.00672 | -0.105 | 122.275
2.5 | 0.882 | 0.00702 | -0.106 | 125.724
3 | 0.943 | 0.0073 | -0.107 | 129.19
3.5 | 1.003 | 0.00765 | -0.108 | 131.126
4 | 1.064 | 0.00765 | -0.109 | 139.077
4.5 | 1.115 | 0.00807 | -0.11 | 138.056
5 | 1.17 | 0.00963 | -0.111 | 121.411
5.5 | 1.224 | 0.01014 | -0.112 | 120.658
6 | 1.276 | 0.01058 | -0.113 | 120.618
6.5 | 1.326 | 0.01106 | -0.113 | 119.888
7 | 1.373 | 0.01154 | -0.114 | 118.978
7.5 | 1.417 | 0.01209 | -0.115 | 117.194
8 | 1.457 | 0.01267 | -0.116 | 114.99
8.5 | 1.49 | 0.01326 | -0.117 | 112.429
9 | 1.516 | 0.0138 | -0.118 | 109.879
9.5 | 1.535 | 0.0145 | -0.119 | 105.906
10 | 1.546 | 0.0153 | -0.12 | 101.043
10.5 | 1.549 | 0.01602 | -0.121 | 96.685
11 | 1.534 | 0.01709 | -0.121 | 89.804
11.5 | 1.507 | 0.01816 | -0.122 | 82.976
12 | 1.466 | 0.01924 | -0.123 | 76.187
12.5 | 1.413 | 0.02025 | -0.124 | 69.785
13 | 1.348 | 0.02162 | -0.125 | 62.365
13.5 | 1.271 | 0.0232 | -0.125 | 54.797
14 | 1.185 | 0.02482 | -0.126 | 47.727
14.5 | 1.087 | 0.0272 | -0.126 | 39.98
15 | 0.981 | 0.03045 | -0.126 | 32.227
15.5 | 0.863 | 0.0368 | -0.125 | 23.458

## 150. Re 20M Mach 0.25 (2)
BIGFOIL.COM POLAR EXPORT
NACA66-714 a=0.5
NACA66-714 a=0.5 |  |  |  | Cl Max: | 1.8135 | at alpha= | 20 | deg
XFOIL ncrit=9 |  |  |  | L/D Max: | 233.908 | at alpha= | 2.5 | deg
Re: | 20000000 |  |  | Cd Min: | 0.15593 | at alpha= | -17 | deg
Mach: | 0.25 |  |  | Cl=0 at alpha= | -4.748 | deg
|  |  |  | @ Cl=0.1, Cd= | 0.0047363
|  |  |  | @ Cl=0.4, Cd= | 0.004319
|  |  |  | @ Cl=0.6, Cd= | 0.0043208
alpha (deg) | Cl | Cd | Cm | Cl/Cd
-17 | -0.3359 | 0.15593 | -0.0626 | -2.1542
-16.5 | -0.3416 | 0.1436 | -0.0688 | -2.3788
-16 | -0.3271 | 0.13677 | -0.0732 | -2.3916
-15.5 | -0.3124 | 0.13012 | -0.0775 | -2.4009
-15 | -0.3015 | 0.12273 | -0.082 | -2.4566
-14.5 | -0.3159 | 0.11051 | -0.0886 | -2.8586
-14 | -0.3155 | 0.10188 | -0.0936 | -3.0968
-13.5 | -0.3052 | 0.09543 | -0.0976 | -3.1982
-13 | -0.3718 | 0.07699 | -0.1082 | -4.8292
-12.5 | -0.6145 | 0.0394 | -0.131 | -15.5964
-12 | -0.8381 | 0.01537 | -0.112 | -54.5283
-11.5 | -0.7985 | 0.01272 | -0.109 | -62.7752
-11 | -0.7482 | 0.01104 | -0.1069 | -67.7717
-10.5 | -0.693 | 0.00988 | -0.1055 | -70.1417
-10 | -0.6359 | 0.00893 | -0.1043 | -71.2094
-9.5 | -0.5768 | 0.00823 | -0.1036 | -70.0851
-9 | -0.5165 | 0.00769 | -0.1031 | -67.1651
-8.5 | -0.4558 | 0.00726 | -0.1028 | -62.7824
-8 | -0.395 | 0.00686 | -0.1027 | -57.5802
-7.5 | -0.3348 | 0.00643 | -0.1026 | -52.0684
-7 | -0.2745 | 0.00606 | -0.1027 | -45.297
-6.5 | -0.2152 | 0.0056 | -0.1027 | -38.4286
-6 | -0.1539 | 0.00537 | -0.1032 | -28.6592
-5.5 | -0.0922 | 0.00519 | -0.1038 | -17.7649
-5 | -0.0308 | 0.00502 | -0.1044 | -6.1355
-4.5 | 0.0303 | 0.00486 | -0.1051 | 6.2346
-4 | 0.0916 | 0.00475 | -0.1059 | 19.2842
-3.5 | 0.153 | 0.00465 | -0.1068 | 32.9032
-2 | 0.3364 | 0.00439 | -0.1098 | 76.6287
-1.5 | 0.3971 | 0.00432 | -0.1108 | 91.9213
-1 | 0.4579 | 0.0043 | -0.1118 | 106.4884
-0.5 | 0.5182 | 0.0043 | -0.1128 | 120.5116
0 | 0.5784 | 0.00431 | -0.1138 | 134.1995
0.5 | 0.6382 | 0.00434 | -0.1148 | 147.0507
1 | 0.6976 | 0.00435 | -0.1157 | 160.3678
1.5 | 0.7564 | 0.00429 | -0.1166 | 176.317
2 | 0.8143 | 0.00414 | -0.1173 | 196.6908
2.5 | 0.8678 | 0.00371 | -0.1175 | 233.9084
3 | 0.9059 | 0.00467 | -0.1145 | 193.9829
3.5 | 0.9418 | 0.00558 | -0.1109 | 168.7814
4 | 0.9776 | 0.00627 | -0.1073 | 155.9171
4.5 | 0.9938 | 0.00695 | -0.0994 | 142.9928
5 | 1.0036 | 0.00793 | -0.0908 | 126.5574
5.5 | 1.0293 | 0.00876 | -0.0857 | 117.5
6 | 1.0533 | 0.00979 | -0.0805 | 107.5894
6.5 | 1.0842 | 0.0107 | -0.0766 | 101.3271
7 | 1.1181 | 0.01154 | -0.0734 | 96.8891
7.5 | 1.154 | 0.01232 | -0.0705 | 93.6688
8 | 1.1952 | 0.01309 | -0.0688 | 91.3063
8.5 | 1.2802 | 0.01415 | -0.0768 | 90.4735
9.5 | 1.3616 | 0.01632 | -0.0738 | 83.4314
10 | 1.3987 | 0.01754 | -0.0718 | 79.7434
10.5 | 1.433 | 0.01894 | -0.0695 | 75.66
11 | 1.4699 | 0.02022 | -0.0675 | 72.6954
11.5 | 1.5037 | 0.02174 | -0.0653 | 69.1674
12 | 1.5354 | 0.02343 | -0.0629 | 65.5314
12.5 | 1.5683 | 0.02505 | -0.0605 | 62.6068
13 | 1.5981 | 0.0269 | -0.0581 | 59.4089
13.5 | 1.6245 | 0.02903 | -0.0553 | 55.9594
14 | 1.6536 | 0.03097 | -0.0528 | 53.3936
14.5 | 1.679 | 0.03327 | -0.0502 | 50.4659
15 | 1.7013 | 0.03585 | -0.0473 | 47.4561
15.5 | 1.7241 | 0.03833 | -0.0446 | 44.9804
16 | 1.7438 | 0.04115 | -0.0417 | 42.3767
16.5 | 1.7585 | 0.04438 | -0.0387 | 39.6237
17 | 1.7716 | 0.04769 | -0.0356 | 37.1482
17.5 | 1.7827 | 0.05097 | -0.0321 | 34.9755
18 | 1.7749 | 0.05402 | -0.0251 | 32.8563
18.5 | 1.7879 | 0.05807 | -0.0234 | 30.7887
19 | 1.7995 | 0.06258 | -0.0222 | 28.7552
19.5 | 1.8071 | 0.06773 | -0.0213 | 26.6809
20 | 1.8135 | 0.07319 | -0.0209 | 24.778

## 151. Re 20M Mach 0.50 (1)
BIGFOIL.COM POLAR EXPORT
NACA66-714 a=0.5
NACA66-714 a=0.5 |  |  |  | Cl Max: | 1.496 | at alpha= | 7.5 | deg
JavaFoil+Calcfoil stall+Eppler ext transition |  |  |  | L/D Max: | 130.008 | at alpha= | 4 | deg
Re: | 20000000 |  |  | Cd Min: | 0.0058 | at alpha= | -2.5 | deg
Mach: | 0.5 |  |  | Cl=0 at alpha= | -4.5909 | deg
|  |  |  | @ Cl=0.1, Cd= | 0.0059952
|  |  |  | @ Cl=0.4, Cd= | 0.0060065
|  |  |  | @ Cl=0.6, Cd= | 0.0065287
alpha (deg) | Cl | Cd | Cm | Cl/Cd
-20 | -0.864 | 0.16786 | -0.043 | -5.146
-19.5 | -0.836 | 0.16029 | -0.043 | -5.215
-19 | -0.808 | 0.15445 | -0.043 | -5.23
-18.5 | -0.78 | 0.14527 | -0.044 | -5.371
-18 | -0.752 | 0.1484 | -0.043 | -5.066
-17.5 | -0.724 | 0.13494 | -0.044 | -5.366
-17 | -0.696 | 0.13155 | -0.044 | -5.291
-16.5 | -0.668 | 0.12097 | -0.044 | -5.525
-16 | -0.641 | 0.11285 | -0.045 | -5.679
-15.5 | -0.613 | 0.10575 | -0.046 | -5.8
-15 | -0.589 | 0.09144 | -0.05 | -6.445
-14.5 | -0.564 | 0.0821 | -0.053 | -6.875
-14 | -0.528 | 0.09376 | -0.045 | -5.632
-13.5 | -0.501 | 0.08673 | -0.047 | -5.773
-13 | -0.474 | 0.07911 | -0.049 | -5.99
-12.5 | -0.449 | 0.07028 | -0.053 | -6.384
-12 | -0.425 | 0.0605 | -0.059 | -7.031
-11.5 | -0.417 | 0.03686 | -0.072 | -11.323
-11 | -0.439 | 0.00922 | -0.089 | -47.669
-10.5 | -0.41 | 0.00838 | -0.091 | -48.991
-10 | -0.304 | 0.06061 | -0.048 | -5.009
-9.5 | -0.275 | 0.06123 | -0.046 | -4.488
-9 | -0.247 | 0.05551 | -0.047 | -4.45
-8.5 | -0.219 | 0.0508 | -0.05 | -4.318
-8 | -0.192 | 0.04674 | -0.053 | -4.104
-7.5 | -0.168 | 0.03614 | -0.067 | -4.651
-7 | -0.135 | 0.04624 | -0.048 | -2.915
-6.5 | -0.107 | 0.04643 | -0.046 | -2.297
-6 | -0.127 | 0.04081 | -0.049 | -3.108
-5.5 | -0.113 | 0.00645 | -0.102 | -17.527
-5 | -0.054 | 0.00628 | -0.103 | -8.516
-4.5 | 0.012 | 0.00616 | -0.104 | 1.931
-4 | 0.08 | 0.00603 | -0.105 | 13.216
-3.5 | 0.149 | 0.00591 | -0.106 | 25.202
-3 | 0.219 | 0.00587 | -0.108 | 37.299
-2.5 | 0.29 | 0.0058 | -0.109 | 49.917
-2 | 0.361 | 0.00599 | -0.11 | 60.207
-1.5 | 0.432 | 0.00602 | -0.11 | 71.702
-1 | 0.505 | 0.00619 | -0.111 | 81.637
-0.5 | 0.576 | 0.00642 | -0.112 | 89.722
0 | 0.64 | 0.00671 | -0.113 | 95.255
0.5 | 0.708 | 0.00701 | -0.114 | 100.944
1 | 0.776 | 0.00734 | -0.115 | 105.705
1.5 | 0.844 | 0.00722 | -0.116 | 117.016
2 | 0.912 | 0.00755 | -0.117 | 120.84
2.5 | 0.98 | 0.00793 | -0.118 | 123.575
3 | 1.047 | 0.00837 | -0.119 | 125.144
3.5 | 1.114 | 0.00857 | -0.12 | 129.948
4 | 1.181 | 0.00908 | -0.121 | 130.008
4.5 | 1.233 | 0.00968 | -0.122 | 127.362
5 | 1.291 | 0.01184 | -0.123 | 109.109
5.5 | 1.347 | 0.01245 | -0.124 | 108.2
6 | 1.398 | 0.01311 | -0.125 | 106.59
6.5 | 1.442 | 0.01386 | -0.126 | 104.013
7 | 1.476 | 0.01473 | -0.127 | 100.194
7.5 | 1.496 | 0.0156 | -0.128 | 95.893
8 | 1.494 | 0.01667 | -0.129 | 89.63
8.5 | 1.435 | 0.01789 | -0.13 | 80.198
9 | 1.054 | 0.02035 | -0.13 | 51.779
9.5 | 0.924 | 0.02079 | -0.131 | 44.465
10 | 0.954 | 0.02282 | -0.132 | 41.792
10.5 | 0.986 | 0.0222 | -0.133 | 44.407
11 | 1.016 | 0.02425 | -0.134 | 41.877
11.5 | 1.044 | 0.02662 | -0.135 | 39.224
12 | 1.066 | 0.03079 | -0.135 | 34.627
12.5 | 1.105 | 0.02791 | -0.137 | 39.589

## 152. Re 20M Mach 0.50 (2)
BIGFOIL.COM POLAR EXPORT
NACA66-714 a=0.5
NACA66-714 a=0.5 |  |  |  | Cl Max: | 1.5704 | at alpha= | 12 | deg
XFOIL ncrit=9 |  |  |  | L/D Max: | 274.672 | at alpha= | 2.5 | deg
Re: | 20000000 |  |  | Cd Min: | 0.14881 | at alpha= | 17 | deg
Mach: | 0.5 |  |  | Cl=0 at alpha= | -99 | deg
|  |  |  | @ Cl=0.1, Cd= | 0.00439
|  |  |  | @ Cl=0.4, Cd= | 0.00439
|  |  |  | @ Cl=0.6, Cd= | 0.00439
alpha (deg) | Cl | Cd | Cm | Cl/Cd
0 | 0.6724 | 0.00439 | -0.1316 | 153.1663
0.5 | 0.7413 | 0.0044 | -0.1327 | 168.4773
1 | 0.8103 | 0.00441 | -0.1338 | 183.7415
1.5 | 0.8775 | 0.00435 | -0.1347 | 201.7241
2 | 0.9431 | 0.00419 | -0.1352 | 225.0835
2.5 | 1.0053 | 0.00366 | -0.1354 | 274.6721
3 | 1.0642 | 0.00397 | -0.1343 | 268.0605
3.5 | 1.085 | 0.00513 | -0.126 | 211.501
4 | 1.0518 | 0.00668 | -0.1073 | 157.4551
4.5 | 1.0445 | 0.00868 | -0.0952 | 120.3341
5.5 | 1.0563 | 0.01277 | -0.0773 | 82.7173
6 | 1.067 | 0.01497 | -0.0698 | 71.2759
6.5 | 1.0849 | 0.01705 | -0.0634 | 63.6305
7 | 1.1167 | 0.01856 | -0.0588 | 60.167
8 | 1.2522 | 0.02198 | -0.0638 | 56.97
8.5 | 1.3166 | 0.02396 | -0.0654 | 54.9499
9 | 1.3646 | 0.02582 | -0.0635 | 52.8505
9.5 | 1.4044 | 0.0278 | -0.0599 | 50.518
10 | 1.4429 | 0.0299 | -0.0562 | 48.2575
10.5 | 1.4807 | 0.03213 | -0.0522 | 46.0847
11 | 1.516 | 0.03462 | -0.048 | 43.7897
11.5 | 1.549 | 0.03739 | -0.0435 | 41.4282
12 | 1.5704 | 0.04097 | -0.038 | 38.3305
12.5 | 1.5576 | 0.04675 | -0.0308 | 33.3176
13 | 1.5221 | 0.05396 | -0.0232 | 28.2079
13.5 | 1.479 | 0.06004 | -0.0132 | 24.6336
14 | 1.4497 | 0.06872 | -0.0097 | 21.0958
14.5 | 1.4128 | 0.07956 | -0.0091 | 17.7577
15 | 1.3717 | 0.09227 | -0.0113 | 14.8662
15.5 | 1.3341 | 0.10586 | -0.0161 | 12.6025
16 | 1.3029 | 0.11968 | -0.0226 | 10.8865
16.5 | 1.2731 | 0.13408 | -0.0308 | 9.4951
17 | 1.2467 | 0.14881 | -0.04 | 8.3778