## index
index | Re | Mach | Datasource
1 | 50000 | 0 | JavaFoil+Calcfoil stall+Eppler ext transition
2 | 50000 | 0 | XFOIL ncrit=9
3 | 50000 | 0.1 | JavaFoil+Calcfoil stall+Eppler ext transition
4 | 50000 | 0.1 | XFOIL ncrit=9
5 | 50000 | 0.25 | JavaFoil+Calcfoil stall+Eppler ext transition
6 | 50000 | 0.25 | XFOIL ncrit=9
7 | 50000 | 0.5 | JavaFoil+Calcfoil stall+Eppler ext transition
8 | 50000 | 0.5 | XFOIL ncrit=9
9 | 100000 | 0 | JavaFoil+Calcfoil stall+Eppler ext transition
10 | 100000 | 0 | XFOIL ncrit=9
11 | 100000 | 0.1 | JavaFoil+Calcfoil stall+Eppler ext transition
12 | 100000 | 0.1 | XFOIL ncrit=9
13 | 100000 | 0.25 | JavaFoil+Calcfoil stall+Eppler ext transition
14 | 100000 | 0.25 | XFOIL ncrit=9
15 | 100000 | 0.5 | JavaFoil+Calcfoil stall+Eppler ext transition
16 | 100000 | 0.5 | XFOIL ncrit=9
17 | 250000 | 0 | JavaFoil+Calcfoil stall+Eppler ext transition
18 | 250000 | 0 | XFOIL ncrit=9
19 | 250000 | 0.1 | JavaFoil+Calcfoil stall+Eppler ext transition
20 | 250000 | 0.1 | XFOIL ncrit=9
21 | 250000 | 0.25 | JavaFoil+Calcfoil stall+Eppler ext transition
22 | 250000 | 0.25 | XFOIL ncrit=9
23 | 250000 | 0.5 | JavaFoil+Calcfoil stall+Eppler ext transition
24 | 250000 | 0.5 | XFOIL ncrit=9
25 | 500000 | 0 | JavaFoil+Calcfoil stall+Eppler ext transition
26 | 500000 | 0 | XFOIL ncrit=9
27 | 500000 | 0.1 | JavaFoil+Calcfoil stall+Eppler ext transition
28 | 500000 | 0.1 | XFOIL ncrit=9
29 | 500000 | 0.25 | JavaFoil+Calcfoil stall+Eppler ext transition
30 | 500000 | 0.25 | XFOIL ncrit=9
31 | 500000 | 0.5 | JavaFoil+Calcfoil stall+Eppler ext transition
32 | 500000 | 0.5 | XFOIL ncrit=9
33 | 750000 | 0 | JavaFoil+Calcfoil stall+Eppler ext transition
34 | 750000 | 0 | XFOIL ncrit=9
35 | 750000 | 0.1 | JavaFoil+Calcfoil stall+Eppler ext transition
36 | 750000 | 0.1 | XFOIL ncrit=9
37 | 750000 | 0.25 | JavaFoil+Calcfoil stall+Eppler ext transition
38 | 750000 | 0.25 | XFOIL ncrit=9
39 | 750000 | 0.5 | JavaFoil+Calcfoil stall+Eppler ext transition
40 | 750000 | 0.5 | XFOIL ncrit=9
41 | 1000000 | 0 | JavaFoil+Calcfoil stall+Eppler ext transition
42 | 1000000 | 0 | XFOIL ncrit=9
43 | 1000000 | 0.1 | JavaFoil+Calcfoil stall+Eppler ext transition
44 | 1000000 | 0.1 | XFOIL ncrit=9
45 | 1000000 | 0.25 | JavaFoil+Calcfoil stall+Eppler ext transition
46 | 1000000 | 0.25 | XFOIL ncrit=9
47 | 1000000 | 0.5 | JavaFoil+Calcfoil stall+Eppler ext transition
48 | 1000000 | 0.5 | XFOIL ncrit=9
49 | 2000000 | 0 | JavaFoil+Calcfoil stall+Eppler ext transition
50 | 2000000 | 0 | XFOIL ncrit=9
51 | 2000000 | 0.1 | JavaFoil+Calcfoil stall+Eppler ext transition
52 | 2000000 | 0.1 | XFOIL ncrit=9
53 | 2000000 | 0.25 | JavaFoil+Calcfoil stall+Eppler ext transition
54 | 2000000 | 0.25 | XFOIL ncrit=9
55 | 2000000 | 0.5 | JavaFoil+Calcfoil stall+Eppler ext transition
56 | 2000000 | 0.5 | XFOIL ncrit=9
57 | 3000000 | 0 | JavaFoil+Calcfoil stall+Eppler ext transition
58 | 3000000 | 0 | XFOIL ncrit=9
59 | 3000000 | 0.1 | JavaFoil+Calcfoil stall+Eppler ext transition
60 | 3000000 | 0.1 | XFOIL ncrit=9
61 | 3000000 | 0.25 | JavaFoil+Calcfoil stall+Eppler ext transition
62 | 3000000 | 0.25 | XFOIL ncrit=9
63 | 3000000 | 0.5 | JavaFoil+Calcfoil stall+Eppler ext transition
64 | 3000000 | 0.5 | XFOIL ncrit=9
65 | 4000000 | 0 | JavaFoil+Calcfoil stall+Eppler ext transition
66 | 4000000 | 0 | XFOIL ncrit=9
67 | 4000000 | 0.1 | JavaFoil+Calcfoil stall+Eppler ext transition
68 | 4000000 | 0.1 | XFOIL ncrit=9
69 | 4000000 | 0.25 | JavaFoil+Calcfoil stall+Eppler ext transition
70 | 4000000 | 0.25 | XFOIL ncrit=9
71 | 4000000 | 0.5 | JavaFoil+Calcfoil stall+Eppler ext transition
72 | 4000000 | 0.5 | XFOIL ncrit=9
73 | 5000000 | 0 | JavaFoil+Calcfoil stall+Eppler ext transition
74 | 5000000 | 0 | XFOIL ncrit=9
75 | 5000000 | 0.1 | JavaFoil+Calcfoil stall+Eppler ext transition
76 | 5000000 | 0.1 | XFOIL ncrit=9
77 | 5000000 | 0.25 | JavaFoil+Calcfoil stall+Eppler ext transition
78 | 5000000 | 0.25 | XFOIL ncrit=9
79 | 5000000 | 0.5 | JavaFoil+Calcfoil stall+Eppler ext transition
80 | 5000000 | 0.5 | XFOIL ncrit=9
81 | 6000000 | 0 | JavaFoil+Calcfoil stall+Eppler ext transition
82 | 6000000 | 0 | XFOIL ncrit=9
83 | 6000000 | 0.1 | JavaFoil+Calcfoil stall+Eppler ext transition
84 | 6000000 | 0.1 | XFOIL ncrit=9
85 | 6000000 | 0.25 | JavaFoil+Calcfoil stall+Eppler ext transition
86 | 6000000 | 0.25 | XFOIL ncrit=9
87 | 6000000 | 0.5 | JavaFoil+Calcfoil stall+Eppler ext transition
88 | 6000000 | 0.5 | XFOIL ncrit=9
89 | 7000000 | 0 | JavaFoil+Calcfoil stall+Eppler ext transition
90 | 7000000 | 0 | XFOIL ncrit=9
91 | 7000000 | 0.1 | JavaFoil+Calcfoil stall+Eppler ext transition
92 | 7000000 | 0.1 | XFOIL ncrit=9
93 | 7000000 | 0.25 | JavaFoil+Calcfoil stall+Eppler ext transition
94 | 7000000 | 0.25 | XFOIL ncrit=9
95 | 7000000 | 0.5 | JavaFoil+Calcfoil stall+Eppler ext transition
96 | 7000000 | 0.5 | XFOIL ncrit=9
97 | 8000000 | 0 | JavaFoil+Calcfoil stall+Eppler ext transition
98 | 8000000 | 0 | XFOIL ncrit=9
99 | 8000000 | 0.1 | JavaFoil+Calcfoil stall+Eppler ext transition
100 | 8000000 | 0.1 | XFOIL ncrit=9
101 | 8000000 | 0.25 | JavaFoil+Calcfoil stall+Eppler ext transition
102 | 8000000 | 0.25 | XFOIL ncrit=9
103 | 8000000 | 0.5 | JavaFoil+Calcfoil stall+Eppler ext transition
104 | 8000000 | 0.5 | XFOIL ncrit=9
105 | 10000000 | 0 | JavaFoil+Calcfoil stall+Eppler ext transition
106 | 10000000 | 0 | XFOIL ncrit=9
107 | 10000000 | 0.1 | JavaFoil+Calcfoil stall+Eppler ext transition
108 | 10000000 | 0.1 | XFOIL ncrit=9
109 | 10000000 | 0.25 | JavaFoil+Calcfoil stall+Eppler ext transition
110 | 10000000 | 0.25 | XFOIL ncrit=9
111 | 10000000 | 0.5 | JavaFoil+Calcfoil stall+Eppler ext transition
112 | 10000000 | 0.5 | XFOIL ncrit=9
113 | 12000000 | 0 | JavaFoil+Calcfoil stall+Eppler ext transition
114 | 12000000 | 0 | XFOIL ncrit=9
115 | 12000000 | 0.1 | JavaFoil+Calcfoil stall+Eppler ext transition
116 | 12000000 | 0.1 | XFOIL ncrit=9
117 | 12000000 | 0.25 | JavaFoil+Calcfoil stall+Eppler ext transition
118 | 12000000 | 0.25 | XFOIL ncrit=9
119 | 12000000 | 0.5 | JavaFoil+Calcfoil stall+Eppler ext transition
120 | 12000000 | 0.5 | XFOIL ncrit=9
121 | 14000000 | 0 | JavaFoil+Calcfoil stall+Eppler ext transition
122 | 14000000 | 0 | XFOIL ncrit=9
123 | 14000000 | 0.1 | JavaFoil+Calcfoil stall+Eppler ext transition
124 | 14000000 | 0.1 | XFOIL ncrit=9
125 | 14000000 | 0.25 | JavaFoil+Calcfoil stall+Eppler ext transition
126 | 14000000 | 0.25 | XFOIL ncrit=9
127 | 14000000 | 0.5 | JavaFoil+Calcfoil stall+Eppler ext transition
128 | 14000000 | 0.5 | XFOIL ncrit=9
129 | 16000000 | 0 | JavaFoil+Calcfoil stall+Eppler ext transition
130 | 16000000 | 0 | XFOIL ncrit=9
131 | 16000000 | 0.1 | JavaFoil+Calcfoil stall+Eppler ext transition
132 | 16000000 | 0.1 | XFOIL ncrit=9
133 | 16000000 | 0.25 | JavaFoil+Calcfoil stall+Eppler ext transition
134 | 16000000 | 0.25 | XFOIL ncrit=9
135 | 16000000 | 0.5 | JavaFoil+Calcfoil stall+Eppler ext transition
136 | 16000000 | 0.5 | XFOIL ncrit=9
137 | 18000000 | 0 | JavaFoil+Calcfoil stall+Eppler ext transition
138 | 18000000 | 0 | XFOIL ncrit=9
139 | 18000000 | 0.1 | JavaFoil+Calcfoil stall+Eppler ext transition
140 | 18000000 | 0.1 | XFOIL ncrit=9
141 | 18000000 | 0.25 | JavaFoil+Calcfoil stall+Eppler ext transition
142 | 18000000 | 0.25 | XFOIL ncrit=9
143 | 18000000 | 0.5 | JavaFoil+Calcfoil stall+Eppler ext transition
144 | 18000000 | 0.5 | XFOIL ncrit=9
145 | 20000000 | 0 | JavaFoil+Calcfoil stall+Eppler ext transition
146 | 20000000 | 0 | XFOIL ncrit=9
147 | 20000000 | 0.1 | JavaFoil+Calcfoil stall+Eppler ext transition
148 | 20000000 | 0.1 | XFOIL ncrit=9
149 | 20000000 | 0.25 | JavaFoil+Calcfoil stall+Eppler ext transition
150 | 20000000 | 0.25 | XFOIL ncrit=9
151 | 20000000 | 0.5 | JavaFoil+Calcfoil stall+Eppler ext transition
152 | 20000000 | 0.5 | XFOIL ncrit=9

## 1. Re 50k Mach 0.00 (1)
BIGFOIL.COM POLAR EXPORT
JWL106
JWL106 9/0 |  |  |  | Cl Max: | 0.746 | at alpha= | 10.5 | deg
JavaFoil+Calcfoil stall+Eppler ext transition |  |  |  | L/D Max: | 35.785 | at alpha= | 5.5 | deg
Re: | 50000 |  |  | Cd Min: | 0.01489 | at alpha= | 2 | deg
Mach: | 0 |  |  | Cl=0 at alpha= | 0.11017 | deg
|  |  |  | @ Cl=0.1, Cd= | 0.015466
|  |  |  | @ Cl=0.4, Cd= | 0.016336
|  |  |  | @ Cl=0.6, Cd= | 0.25623
alpha (deg) | Cl | Cd | Cm | Cl/Cd
-15.5 | -0.55 | 0.2699 | 0.003 | -2.039
-15 | -0.577 | 0.24022 | 0.003 | -2.403
-14.5 | -0.604 | 0.23091 | 0.003 | -2.615
-14 | -0.63 | 0.20738 | 0.003 | -3.036
-13.5 | -0.654 | 0.18287 | 0.003 | -3.578
-13 | -0.677 | 0.1639 | 0.003 | -4.131
-12.5 | -0.698 | 0.15006 | 0.003 | -4.649
-12 | -0.715 | 0.13819 | 0.002 | -5.174
-11.5 | -0.729 | 0.1264 | 0.002 | -5.767
-11 | -0.738 | 0.11252 | 0.002 | -6.563
-10.5 | -0.743 | 0.10175 | 0.002 | -7.305
-10 | -0.743 | 0.09344 | 0.002 | -7.952
-9.5 | -0.737 | 0.08604 | 0.003 | -8.571
-9 | -0.726 | 0.07887 | 0.003 | -9.21
-8.5 | -0.71 | 0.07189 | 0.003 | -9.874
-8 | -0.688 | 0.06632 | 0.003 | -10.375
-7.5 | -0.662 | 0.06162 | 0.003 | -10.738
-7 | -0.631 | 0.05682 | 0.003 | -11.105
-6.5 | -0.596 | 0.05258 | 0.003 | -11.329
-6 | -0.557 | 0.04899 | 0.003 | -11.362
-5.5 | -0.517 | 0.04543 | 0.003 | -11.386
-5 | -0.587 | 0.01888 | 0.005 | -31.078
-4.5 | -0.532 | 0.01823 | 0.005 | -29.188
-4 | -0.476 | 0.01755 | 0.005 | -27.142
-3.5 | -0.419 | 0.0167 | 0.004 | -25.116
-3 | -0.362 | 0.01603 | 0.004 | -22.584
-2.5 | -0.304 | 0.01552 | 0.004 | -19.607
-2 | -0.246 | 0.01527 | 0.004 | -16.121
-1.5 | -0.188 | 0.0158 | 0.003 | -11.894
-1 | -0.13 | 0.0156 | 0.003 | -8.302
-0.5 | -0.071 | 0.01549 | 0.003 | -4.588
0 | -0.013 | 0.01543 | 0.003 | -0.813
0.5 | 0.046 | 0.01541 | 0.002 | 2.985
1 | 0.104 | 0.01547 | 0.002 | 6.753
1.5 | 0.163 | 0.01564 | 0.002 | 10.418
2 | 0.221 | 0.01489 | 0.001 | 14.861
2.5 | 0.279 | 0.01522 | 0.001 | 18.358
3 | 0.337 | 0.01568 | 0.001 | 21.515
3.5 | 0.395 | 0.01627 | 0.001 | 24.282
4 | 0.452 | 0.01702 | 0 | 26.565
4.5 | 0.509 | 0.01627 | 0 | 31.275
5 | 0.563 | 0.01671 | 0 | 33.703
5.5 | 0.617 | 0.01723 | -0.001 | 35.785
6 | 0.54 | 0.04907 | 0 | 11.01
6.5 | 0.58 | 0.0526 | 0 | 11.018
7 | 0.617 | 0.05671 | -0.001 | 10.888
7.5 | 0.65 | 0.06129 | -0.001 | 10.602
8 | 0.678 | 0.06626 | -0.001 | 10.239
8.5 | 0.702 | 0.07201 | -0.001 | 9.754
9 | 0.721 | 0.07749 | -0.001 | 9.31
9.5 | 0.735 | 0.08445 | -0.001 | 8.702
10 | 0.743 | 0.09342 | -0.001 | 7.954
10.5 | 0.746 | 0.09967 | -0.001 | 7.483
11 | 0.743 | 0.10999 | -0.001 | 6.759
11.5 | 0.736 | 0.12279 | -0.001 | 5.993
12 | 0.724 | 0.13168 | -0.001 | 5.498
12.5 | 0.708 | 0.15033 | -0.001 | 4.71
13 | 0.689 | 0.16314 | -0.001 | 4.222
13.5 | 0.667 | 0.18123 | -0.001 | 3.68
14 | 0.643 | 0.19771 | -0.001 | 3.252
14.5 | 0.618 | 0.22082 | -0.001 | 2.797
15 | 0.591 | 0.23557 | -0.002 | 2.51
15.5 | 0.564 | 0.25623 | -0.002 | 2.203

## 2. Re 50k Mach 0.00 (2)
BIGFOIL.COM POLAR EXPORT
JWL106
JWL106 9/0 |  |  |  | Cl Max: | 0.8972 | at alpha= | 20 | deg
XFOIL ncrit=9 |  |  |  | L/D Max: | 24.9956 | at alpha= | 5 | deg
Re: | 50000 |  |  | Cd Min: | 0.26506 | at alpha= | 20 | deg
Mach: | 0 |  |  | Cl=0 at alpha= | 0.0059524 | deg
|  |  |  | @ Cl=0.1, Cd= | 0.017535
|  |  |  | @ Cl=0.4, Cd= | 0.019299
|  |  |  | @ Cl=0.6, Cd= | 0.024537
alpha (deg) | Cl | Cd | Cm | Cl/Cd
-20 | -0.8949 | 0.26451 | 0.0941 | -3.3832
-19.5 | -0.8837 | 0.26214 | 0.0878 | -3.3711
-19 | -0.865 | 0.25278 | 0.0847 | -3.4219
-18.5 | -0.8462 | 0.24548 | 0.0819 | -3.4471
-18 | -0.8443 | 0.24675 | 0.0742 | -3.4217
-17.5 | -0.8143 | 0.23206 | 0.0744 | -3.509
-17 | -0.8052 | 0.22839 | 0.069 | -3.5255
-16.5 | -0.7856 | 0.21896 | 0.0667 | -3.5879
-16 | -0.7733 | 0.21342 | 0.0628 | -3.6234
-15.5 | -0.7564 | 0.20507 | 0.0602 | -3.6885
-15 | -0.7563 | 0.20243 | 0.0549 | -3.7361
-14.5 | -0.7314 | 0.19183 | 0.0541 | -3.8128
-14 | -0.7175 | 0.18392 | 0.0517 | -3.9012
-13.5 | -0.7314 | 0.18206 | 0.046 | -4.0174
-13 | -0.7098 | 0.17212 | 0.0452 | -4.1239
-12.5 | -0.7031 | 0.165 | 0.043 | -4.2612
-12 | -0.697 | 0.1576 | 0.0411 | -4.4226
-11.5 | -0.6888 | 0.14956 | 0.0396 | -4.6055
-11 | -0.6632 | 0.13962 | 0.0403 | -4.75
-10.5 | -0.658 | 0.13222 | 0.0391 | -4.9766
-10 | -0.6625 | 0.1254 | 0.0372 | -5.2831
-9.5 | -0.6445 | 0.11686 | 0.0378 | -5.5151
-9 | -0.6627 | 0.11093 | 0.0357 | -5.974
-8 | -0.7928 | 0.05802 | -0.0133 | -13.6643
-7.5 | -0.7726 | 0.04815 | -0.0129 | -16.0457
-7 | -0.7457 | 0.04035 | -0.0113 | -18.4808
-6.5 | -0.7037 | 0.03475 | -0.0096 | -20.2504
-6 | -0.6586 | 0.0299 | -0.0076 | -22.0268
-5.5 | -0.6125 | 0.02612 | -0.0054 | -23.4495
-5 | -0.5703 | 0.02332 | -0.002 | -24.4554
-4.5 | -0.5311 | 0.02162 | 0.0029 | -24.5652
-4 | -0.4918 | 0.0206 | 0.0088 | -23.8738
-3.5 | -0.4523 | 0.01982 | 0.0153 | -22.8204
-3 | -0.4118 | 0.01921 | 0.0224 | -21.4368
-2.5 | -0.3498 | 0.01879 | 0.0255 | -18.6163
-2 | -0.1714 | 0.01859 | 0.0041 | -9.22
-1.5 | -0.077 | 0.01699 | -0.0082 | -4.5321
-1 | -0.0516 | 0.01597 | -0.0068 | -3.2311
-0.5 | -0.0264 | 0.01543 | -0.0039 | -1.711
0 | -0.0003 | 0.01528 | -0.0004 | -0.019634
0.5 | 0.0249 | 0.01548 | 0.0032 | 1.6085
1 | 0.0489 | 0.01608 | 0.0061 | 3.041
1.5 | 0.0741 | 0.01715 | 0.0074 | 4.3207
2 | 0.1804 | 0.01873 | -0.0068 | 9.6316
2.5 | 0.3501 | 0.01897 | -0.0267 | 18.4555
3 | 0.4138 | 0.01939 | -0.024 | 21.3409
3.5 | 0.4544 | 0.02001 | -0.0173 | 22.7086
4 | 0.4938 | 0.02077 | -0.0109 | 23.7747
4.5 | 0.5336 | 0.02162 | -0.0048 | 24.6809
5 | 0.5729 | 0.02292 | 0.0005 | 24.9956
5.5 | 0.6138 | 0.02536 | 0.0043 | 24.2035
6 | 0.6589 | 0.02889 | 0.0069 | 22.8072
6.5 | 0.7051 | 0.03312 | 0.0088 | 21.2893
7 | 0.7455 | 0.03859 | 0.0108 | 19.3185
7.5 | 0.7761 | 0.04644 | 0.0123 | 16.7119
8 | 0.8009 | 0.05488 | 0.0132 | 14.5937
8.5 | 0.8042 | 0.06643 | 0.012 | 12.106
9.5 | 0.667 | 0.1172 | -0.037 | 5.6911
10 | 0.6578 | 0.12323 | -0.0383 | 5.338
10.5 | 0.6835 | 0.13332 | -0.0377 | 5.1268
11 | 0.6745 | 0.1396 | -0.0401 | 4.8317
11.5 | 0.6745 | 0.14611 | -0.0417 | 4.6164
12 | 0.6854 | 0.15397 | -0.0428 | 4.4515
12.5 | 0.6918 | 0.16139 | -0.0449 | 4.2865
13 | 0.7034 | 0.16904 | -0.0464 | 4.1611
13.5 | 0.7108 | 0.176 | -0.049 | 4.0386
14 | 0.7203 | 0.18336 | -0.0518 | 3.9283
14.5 | 0.7428 | 0.1933 | -0.0528 | 3.8427
15 | 0.7571 | 0.20045 | -0.055 | 3.777
15.5 | 0.7576 | 0.20438 | -0.0604 | 3.7068
16 | 0.7828 | 0.21541 | -0.0613 | 3.634
16.5 | 0.7864 | 0.21827 | -0.067 | 3.6029
17 | 0.8134 | 0.23067 | -0.0676 | 3.5262
17.5 | 0.8165 | 0.23195 | -0.0743 | 3.5202
18 | 0.85 | 0.24829 | -0.0734 | 3.4234
18.5 | 0.8487 | 0.24571 | -0.0815 | 3.4541
19 | 0.8661 | 0.25236 | -0.0849 | 3.432
19.5 | 0.8882 | 0.264 | -0.0869 | 3.3644
20 | 0.8972 | 0.26506 | -0.0938 | 3.3849

## 3. Re 50k Mach 0.10 (1)
BIGFOIL.COM POLAR EXPORT
JWL106
JWL106 9/0 |  |  |  | Cl Max: | 0.738 | at alpha= | 10 | deg
JavaFoil+Calcfoil stall+Eppler ext transition |  |  |  | L/D Max: | 36.868 | at alpha= | 5.5 | deg
Re: | 50000 |  |  | Cd Min: | 0.01491 | at alpha= | 2 | deg
Mach: | 0.1 |  |  | Cl=0 at alpha= | 0.11017 | deg
|  |  |  | @ Cl=0.1, Cd= | 0.015494
|  |  |  | @ Cl=0.4, Cd= | 0.016388
|  |  |  | @ Cl=0.6, Cd= | 0.25158
alpha (deg) | Cl | Cd | Cm | Cl/Cd
-15 | -0.534 | 0.26515 | 0.003 | -2.015
-14.5 | -0.564 | 0.24679 | 0.003 | -2.287
-14 | -0.594 | 0.21863 | 0.003 | -2.717
-13.5 | -0.623 | 0.19385 | 0.003 | -3.212
-13 | -0.65 | 0.17189 | 0.003 | -3.779
-12.5 | -0.674 | 0.15617 | 0.003 | -4.316
-12 | -0.696 | 0.14195 | 0.002 | -4.9
-11.5 | -0.713 | 0.13062 | 0.002 | -5.459
-11 | -0.726 | 0.11586 | 0.002 | -6.269
-10.5 | -0.734 | 0.10421 | 0.002 | -7.046
-10 | -0.737 | 0.09523 | 0.002 | -7.737
-9.5 | -0.734 | 0.08627 | 0.003 | -8.503
-9 | -0.725 | 0.07928 | 0.003 | -9.138
-8.5 | -0.709 | 0.07226 | 0.003 | -9.818
-8 | -0.689 | 0.06749 | 0.003 | -10.207
-7.5 | -0.663 | 0.06175 | 0.003 | -10.739
-7 | -0.633 | 0.05722 | 0.003 | -11.062
-6.5 | -0.598 | 0.05287 | 0.003 | -11.309
-6 | -0.559 | 0.04922 | 0.003 | -11.355
-5.5 | -0.519 | 0.04563 | 0.003 | -11.379
-5 | -0.589 | 0.01898 | 0.005 | -31.056
-4.5 | -0.535 | 0.01828 | 0.005 | -29.246
-4 | -0.479 | 0.01759 | 0.005 | -27.21
-3.5 | -0.421 | 0.01678 | 0.004 | -25.117
-3 | -0.364 | 0.01606 | 0.004 | -22.653
-2.5 | -0.306 | 0.01554 | 0.004 | -19.673
-2 | -0.247 | 0.01532 | 0.004 | -16.153
-1.5 | -0.189 | 0.01583 | 0.003 | -11.932
-1 | -0.13 | 0.01562 | 0.003 | -8.331
-0.5 | -0.071 | 0.01551 | 0.003 | -4.604
0 | -0.013 | 0.01546 | 0.003 | -0.816
0.5 | 0.046 | 0.01543 | 0.002 | 2.995
1 | 0.105 | 0.0155 | 0.002 | 6.775
1.5 | 0.164 | 0.01567 | 0.002 | 10.453
2 | 0.222 | 0.01491 | 0.001 | 14.912
2.5 | 0.281 | 0.01525 | 0.001 | 18.419
3 | 0.339 | 0.01575 | 0.001 | 21.525
3.5 | 0.397 | 0.01635 | 0.001 | 24.287
4 | 0.454 | 0.01707 | 0 | 26.618
4.5 | 0.511 | 0.01631 | 0 | 31.311
5 | 0.566 | 0.01677 | 0 | 33.75
5.5 | 0.619 | 0.0168 | -0.001 | 36.868
6 | 0.542 | 0.04931 | 0 | 10.998
6.5 | 0.582 | 0.05276 | 0 | 11.029
7 | 0.62 | 0.05692 | -0.001 | 10.887
7.5 | 0.652 | 0.06144 | -0.001 | 10.605
8 | 0.679 | 0.06647 | -0.001 | 10.223
8.5 | 0.703 | 0.07189 | -0.001 | 9.775
9 | 0.72 | 0.07872 | -0.001 | 9.15
9.5 | 0.732 | 0.08659 | -0.001 | 8.455
10 | 0.738 | 0.09407 | -0.001 | 7.845
10.5 | 0.738 | 0.10227 | -0.001 | 7.218
11 | 0.733 | 0.11139 | -0.001 | 6.577
11.5 | 0.722 | 0.12661 | -0.001 | 5.7
12 | 0.706 | 0.13574 | -0.001 | 5.202
12.5 | 0.686 | 0.1556 | -0.001 | 4.411
13 | 0.663 | 0.17042 | -0.001 | 3.89
13.5 | 0.637 | 0.19076 | -0.001 | 3.339
14 | 0.609 | 0.21571 | -0.001 | 2.824
14.5 | 0.58 | 0.23299 | -0.001 | 2.489
15 | 0.55 | 0.25158 | -0.002 | 2.186

## 4. Re 50k Mach 0.10 (2)
BIGFOIL.COM POLAR EXPORT
JWL106
JWL106 9/0 |  |  |  | Cl Max: | 0.9005 | at alpha= | 20 | deg
XFOIL ncrit=9 |  |  |  | L/D Max: | 24.8725 | at alpha= | 5 | deg
Re: | 50000 |  |  | Cd Min: | 0.26611 | at alpha= | 20 | deg
Mach: | 0.1 |  |  | Cl=0 at alpha= | 0.0081301 | deg
|  |  |  | @ Cl=0.1, Cd= | 0.0176
|  |  |  | @ Cl=0.4, Cd= | 0.019388
|  |  |  | @ Cl=0.6, Cd= | 0.024632
alpha (deg) | Cl | Cd | Cm | Cl/Cd
-20 | -0.898 | 0.2655 | 0.0947 | -3.3823
-19.5 | -0.8878 | 0.26394 | 0.088 | -3.3636
-19 | -0.8668 | 0.25314 | 0.0857 | -3.4242
-18.5 | -0.849 | 0.24642 | 0.0824 | -3.4453
-18 | -0.8486 | 0.24865 | 0.0744 | -3.4128
-17.5 | -0.8163 | 0.23275 | 0.0749 | -3.5072
-17 | -0.8088 | 0.22985 | 0.0691 | -3.5188
-16.5 | -0.7866 | 0.21941 | 0.0673 | -3.5851
-16 | -0.7764 | 0.21461 | 0.0628 | -3.6177
-15.5 | -0.757 | 0.20552 | 0.0607 | -3.6833
-15 | -0.7598 | 0.20373 | 0.0549 | -3.7294
-14.5 | -0.7337 | 0.19274 | 0.0542 | -3.8067
-14 | -0.7176 | 0.18436 | 0.0521 | -3.8924
-13.5 | -0.721 | 0.17987 | 0.0474 | -4.0085
-13 | -0.7124 | 0.1731 | 0.0451 | -4.1155
-12.5 | -0.7055 | 0.16592 | 0.043 | -4.252
-12 | -0.6993 | 0.1585 | 0.041 | -4.412
-11.5 | -0.6909 | 0.15039 | 0.0395 | -4.5941
-11 | -0.6618 | 0.14005 | 0.0406 | -4.7255
-10.5 | -0.6582 | 0.13279 | 0.0391 | -4.9567
-10 | -0.6634 | 0.12603 | 0.0372 | -5.2638
-9.5 | -0.6439 | 0.11735 | 0.0379 | -5.487
-9 | -0.6609 | 0.11131 | 0.0358 | -5.9375
-8.5 | -0.763 | 0.07478 | -0.0069 | -10.2033
-8 | -0.7736 | 0.06129 | -0.0114 | -12.622
-7.5 | -0.772 | 0.04937 | -0.013 | -15.637
-7 | -0.7477 | 0.04122 | -0.0117 | -18.1393
-6.5 | -0.7069 | 0.0353 | -0.0099 | -20.0255
-6 | -0.6619 | 0.03029 | -0.008 | -21.8521
-5.5 | -0.6156 | 0.02641 | -0.0057 | -23.3094
-5 | -0.5728 | 0.02355 | -0.0024 | -24.3227
-4.5 | -0.5331 | 0.02178 | 0.0025 | -24.4766
-4 | -0.4935 | 0.02073 | 0.0084 | -23.8061
-3.5 | -0.4537 | 0.01994 | 0.015 | -22.7533
-3 | -0.414 | 0.01925 | 0.0219 | -21.5065
-2.5 | -0.3526 | 0.01886 | 0.0255 | -18.6957
-2 | -0.1824 | 0.01868 | 0.0061 | -9.7645
-1.5 | -0.0758 | 0.01708 | -0.0083 | -4.4379
-1 | -0.0505 | 0.01603 | -0.0069 | -3.1503
-0.5 | -0.0258 | 0.01548 | -0.004 | -1.6667
0 | -0.0004 | 0.01532 | -0.0004 | -0.02611
0.5 | 0.0242 | 0.01553 | 0.0033 | 1.5583
1 | 0.0477 | 0.01615 | 0.0062 | 2.9536
1.5 | 0.0729 | 0.01724 | 0.0075 | 4.2285
2 | 0.1912 | 0.01881 | -0.0087 | 10.1648
2.5 | 0.3532 | 0.01903 | -0.0268 | 18.5602
3 | 0.4146 | 0.0195 | -0.0237 | 21.2615
3.5 | 0.4556 | 0.02014 | -0.017 | 22.6216
4 | 0.4959 | 0.02084 | -0.0103 | 23.7956
4.5 | 0.5358 | 0.02175 | -0.0044 | 24.6345
5 | 0.5753 | 0.02313 | 0.0009 | 24.8725
5.5 | 0.6169 | 0.02566 | 0.0047 | 24.0413
6 | 0.6623 | 0.0293 | 0.0072 | 22.6041
6.5 | 0.7083 | 0.03377 | 0.0092 | 20.9742
7 | 0.7482 | 0.03934 | 0.0111 | 19.0188
7.5 | 0.7765 | 0.04749 | 0.0125 | 16.3508
8 | 0.8003 | 0.05606 | 0.0134 | 14.2758
9 | 0.6578 | 0.10896 | -0.0362 | 6.0371
9.5 | 0.6669 | 0.11774 | -0.037 | 5.6642
10 | 0.6544 | 0.12358 | -0.0387 | 5.2954
10.5 | 0.6846 | 0.134 | -0.0377 | 5.109
11 | 0.6759 | 0.14031 | -0.0401 | 4.8172
11.5 | 0.6733 | 0.14656 | -0.042 | 4.594
12 | 0.6834 | 0.15426 | -0.0432 | 4.4302
12.5 | 0.6903 | 0.16173 | -0.0453 | 4.2682
13 | 0.7007 | 0.16919 | -0.0471 | 4.1415
13.5 | 0.7101 | 0.17637 | -0.0494 | 4.0262
14 | 0.7216 | 0.18402 | -0.0519 | 3.9213
14.5 | 0.7459 | 0.19448 | -0.0528 | 3.8354
15 | 0.7504 | 0.19887 | -0.0567 | 3.7733
15.5 | 0.7589 | 0.20499 | -0.0608 | 3.7021
16 | 0.7863 | 0.21682 | -0.0613 | 3.6265
16.5 | 0.7879 | 0.21887 | -0.0675 | 3.5999
17 | 0.8173 | 0.2323 | -0.0677 | 3.5183
17.5 | 0.8187 | 0.23271 | -0.0747 | 3.5181
18 | 0.8438 | 0.24364 | -0.0757 | 3.4633
18.5 | 0.8517 | 0.24676 | -0.0819 | 3.4515
19 | 0.8682 | 0.25293 | -0.0858 | 3.4326
19.5 | 0.8924 | 0.26593 | -0.0871 | 3.3558
20 | 0.9005 | 0.26611 | -0.0944 | 3.3839

## 5. Re 50k Mach 0.25 (1)
BIGFOIL.COM POLAR EXPORT
JWL106
JWL106 9/0 |  |  |  | Cl Max: | 0.706 | at alpha= | 9 | deg
JavaFoil+Calcfoil stall+Eppler ext transition |  |  |  | L/D Max: | 34.125 | at alpha= | 5 | deg
Re: | 50000 |  |  | Cd Min: | 0.01544 | at alpha= | 2.5 | deg
Mach: | 0.25 |  |  | Cl=0 at alpha= | 0.10833 | deg
|  |  |  | @ Cl=0.1, Cd= | 0.015673
|  |  |  | @ Cl=0.4, Cd= | 0.46839
|  |  |  | @ Cl=0.6, Cd= | 0.46839
alpha (deg) | Cl | Cd | Cm | Cl/Cd
-14 | -0.245 | 0.50494 | 0.003 | -0.485
-13.5 | -0.325 | 0.37662 | 0.003 | -0.862
-13 | -0.396 | 0.29483 | 0.003 | -1.342
-12.5 | -0.461 | 0.24232 | 0.003 | -1.903
-12 | -0.521 | 0.20177 | 0.003 | -2.581
-11.5 | -0.573 | 0.17138 | 0.002 | -3.346
-11 | -0.619 | 0.14119 | 0.002 | -4.381
-10.5 | -0.655 | 0.12319 | 0.002 | -5.314
-10 | -0.681 | 0.10783 | 0.002 | -6.317
-9.5 | -0.698 | 0.09597 | 0.002 | -7.269
-9 | -0.704 | 0.08529 | 0.002 | -8.257
-8.5 | -0.701 | 0.07847 | 0.003 | -8.938
-8 | -0.689 | 0.07137 | 0.003 | -9.66
-7.5 | -0.67 | 0.06507 | 0.003 | -10.29
-7 | -0.643 | 0.05925 | 0.003 | -10.851
-6.5 | -0.61 | 0.05429 | 0.003 | -11.229
-6 | -0.571 | 0.05017 | 0.003 | -11.382
-5.5 | -0.531 | 0.04663 | 0.003 | -11.382
-5 | -0.604 | 0.0194 | 0.005 | -31.141
-4.5 | -0.549 | 0.01854 | 0.005 | -29.585
-4 | -0.491 | 0.01794 | 0.005 | -27.389
-3.5 | -0.433 | 0.01703 | 0.005 | -25.409
-3 | -0.374 | 0.0163 | 0.004 | -22.918
-2.5 | -0.314 | 0.0159 | 0.004 | -19.759
-2 | -0.254 | 0.01546 | 0.004 | -16.445
-1.5 | -0.194 | 0.01603 | 0.003 | -12.106
-1 | -0.134 | 0.01582 | 0.003 | -8.456
-0.5 | -0.073 | 0.0157 | 0.003 | -4.675
0 | -0.013 | 0.01561 | 0.003 | -0.83
0.5 | 0.047 | 0.01563 | 0.002 | 3.038
1 | 0.108 | 0.01568 | 0.002 | 6.883
1.5 | 0.168 | 0.01582 | 0.002 | 10.635
2 | 0.229 | 0.01606 | 0.001 | 14.23
2.5 | 0.289 | 0.01544 | 0.001 | 18.692
3 | 0.348 | 0.01594 | 0.001 | 21.857
3.5 | 0.408 | 0.01665 | 0.001 | 24.488
4 | 0.466 | 0.01579 | 0 | 29.529
4.5 | 0.524 | 0.01651 | 0 | 31.743
5 | 0.58 | 0.017 | 0 | 34.125
5.5 | 0.514 | 0.04563 | 0 | 11.269
6 | 0.554 | 0.04954 | 0 | 11.189
6.5 | 0.594 | 0.05417 | 0 | 10.963
7 | 0.631 | 0.05857 | -0.001 | 10.768
7.5 | 0.66 | 0.06371 | -0.001 | 10.358
8 | 0.683 | 0.06958 | -0.001 | 9.816
8.5 | 0.699 | 0.07689 | -0.001 | 9.088
9 | 0.706 | 0.08359 | -0.001 | 8.446
9.5 | 0.704 | 0.09454 | -0.001 | 7.445
10 | 0.692 | 0.10702 | -0.001 | 6.465
10.5 | 0.67 | 0.11795 | -0.001 | 5.68
11 | 0.638 | 0.13468 | -0.001 | 4.738
11.5 | 0.597 | 0.15833 | -0.001 | 3.77
12 | 0.547 | 0.18315 | -0.001 | 2.988
12.5 | 0.491 | 0.23081 | -0.001 | 2.125
13 | 0.428 | 0.28157 | -0.001 | 1.518
13.5 | 0.359 | 0.35848 | -0.001 | 1.001
14 | 0.284 | 0.46839 | -0.002 | 0.606

## 6. Re 50k Mach 0.25 (2)
BIGFOIL.COM POLAR EXPORT
JWL106
JWL106 9/0 |  |  |  | Cl Max: | 0.9205 | at alpha= | 20 | deg
XFOIL ncrit=9 |  |  |  | L/D Max: | 24.3098 | at alpha= | 4.5 | deg
Re: | 50000 |  |  | Cd Min: | 0.27531 | at alpha= | -19.5 | deg
Mach: | 0.25 |  |  | Cl=0 at alpha= | 0.019901 | deg
|  |  |  | @ Cl=0.1, Cd= | 0.018025
|  |  |  | @ Cl=0.4, Cd= | 0.019594
|  |  |  | @ Cl=0.6, Cd= | 0.025113
alpha (deg) | Cl | Cd | Cm | Cl/Cd
-20 | -0.9172 | 0.27225 | 0.0974 | -3.369
-19.5 | -0.912 | 0.27531 | 0.0894 | -3.3126
-19 | -0.8805 | 0.25711 | 0.0898 | -3.4246
-18.5 | -0.8677 | 0.25367 | 0.084 | -3.4206
-18 | -0.8477 | 0.24418 | 0.0809 | -3.4716
-17.5 | -0.8295 | 0.23718 | 0.0774 | -3.4973
-17 | -0.8305 | 0.23897 | 0.0696 | -3.4753
-16.5 | -0.7956 | 0.22278 | 0.0701 | -3.5712
-16 | -0.796 | 0.22232 | 0.0631 | -3.5804
-15.5 | -0.7648 | 0.20894 | 0.0629 | -3.6604
-15 | -0.7508 | 0.20176 | 0.0594 | -3.7213
-14.5 | -0.7507 | 0.19904 | 0.0543 | -3.7716
-14 | -0.7229 | 0.18755 | 0.0535 | -3.8544
-13.5 | -0.7092 | 0.17971 | 0.0509 | -3.9464
-13 | -0.6979 | 0.17247 | 0.0484 | -4.0465
-12.5 | -0.687 | 0.16507 | 0.0463 | -4.1619
-12 | -0.6798 | 0.15779 | 0.0439 | -4.3083
-11.5 | -0.6677 | 0.14988 | 0.0426 | -4.4549
-11 | -0.6629 | 0.14306 | 0.0411 | -4.6337
-10.5 | -0.665 | 0.1364 | 0.039 | -4.8754
-10 | -0.667 | 0.12927 | 0.0372 | -5.1597
-9.5 | -0.6446 | 0.12019 | 0.038 | -5.3632
-9 | -0.649 | 0.11302 | 0.0364 | -5.7423
-8.5 | -0.7468 | 0.08005 | -0.005 | -9.3292
-8 | -0.7479 | 0.06853 | -0.0084 | -10.9135
-7.5 | -0.7596 | 0.05657 | -0.0125 | -13.4276
-7 | -0.7548 | 0.04604 | -0.0134 | -16.3944
-6.5 | -0.7218 | 0.0386 | -0.0118 | -18.6995
-6 | -0.6791 | 0.03284 | -0.0097 | -20.679
-5.5 | -0.6328 | 0.0284 | -0.0074 | -22.2817
-5 | -0.5868 | 0.02495 | -0.0044 | -23.519
-4.5 | -0.5449 | 0.02267 | 0.0001 | -24.0362
-4 | -0.5041 | 0.02135 | 0.006 | -23.6112
-3.5 | -0.4628 | 0.02044 | 0.0127 | -22.6419
-3 | -0.4213 | 0.01969 | 0.0197 | -21.3966
-2.5 | -0.3731 | 0.01908 | 0.0259 | -19.5545
-2 | -0.2448 | 0.01897 | 0.0166 | -12.9046
-1.5 | -0.0689 | 0.01761 | -0.0086 | -3.9125
-1 | -0.0439 | 0.01642 | -0.0076 | -2.6736
-0.5 | -0.0218 | 0.01574 | -0.0045 | -1.385
0 | -0.0008 | 0.01554 | -0.0004 | -0.05148
0.5 | 0.0193 | 0.0158 | 0.0039 | 1.2215
1 | 0.0407 | 0.01655 | 0.0069 | 2.4592
1.5 | 0.0661 | 0.01778 | 0.0077 | 3.7177
2 | 0.2484 | 0.0191 | -0.0184 | 13.0052
2.5 | 0.3736 | 0.01927 | -0.0274 | 19.3876
3 | 0.4233 | 0.01988 | -0.0216 | 21.2928
3.5 | 0.4649 | 0.02062 | -0.0147 | 22.5461
4 | 0.5065 | 0.02143 | -0.008 | 23.6351
4.5 | 0.5477 | 0.02253 | -0.002 | 24.3098
5 | 0.5891 | 0.02436 | 0.0031 | 24.1831
5.5 | 0.6334 | 0.02742 | 0.0065 | 23.0999
6 | 0.6801 | 0.03159 | 0.009 | 21.529
6.5 | 0.7229 | 0.03727 | 0.011 | 19.3963
7 | 0.7588 | 0.04375 | 0.0128 | 17.344
7.5 | 0.7721 | 0.05355 | 0.0129 | 14.4183
8 | 0.7632 | 0.06513 | 0.0097 | 11.7181
8.5 | 0.7482 | 0.07751 | 0.0044 | 9.6529
9 | 0.6574 | 0.11178 | -0.0361 | 5.8812
9.5 | 0.6552 | 0.11931 | -0.0379 | 5.4916
10 | 0.6493 | 0.1261 | -0.0394 | 5.1491
10.5 | 0.6628 | 0.13412 | -0.0397 | 4.9418
11 | 0.684 | 0.14419 | -0.0399 | 4.7437
11.5 | 0.676 | 0.14978 | -0.0426 | 4.5133
12 | 0.6798 | 0.15658 | -0.0446 | 4.3416
12.5 | 0.6907 | 0.16447 | -0.0465 | 4.1996
13 | 0.7013 | 0.17194 | -0.0486 | 4.0787
13.5 | 0.7129 | 0.17927 | -0.0509 | 3.9767
14 | 0.7348 | 0.18911 | -0.0522 | 3.8856
14.5 | 0.7446 | 0.19511 | -0.0554 | 3.8163
15 | 0.7518 | 0.20094 | -0.0597 | 3.7414
15.5 | 0.7705 | 0.20952 | -0.0621 | 3.6775
16 | 0.7892 | 0.21734 | -0.0646 | 3.6312
16.5 | 0.7989 | 0.22289 | -0.0697 | 3.5843
17 | 0.8188 | 0.23096 | -0.0723 | 3.5452
17.5 | 0.8336 | 0.23804 | -0.0766 | 3.5019
18 | 0.8487 | 0.24366 | -0.0811 | 3.4831
18.5 | 0.8717 | 0.25485 | -0.0832 | 3.4204
19 | 0.8824 | 0.25723 | -0.0896 | 3.4304
19.5 | 0.9071 | 0.26894 | -0.091 | 3.3729
20 | 0.9205 | 0.27367 | -0.0967 | 3.3635

## 7. Re 50k Mach 0.50 (1)
BIGFOIL.COM POLAR EXPORT
JWL106
JWL106 9/0 |  |  |  | Cl Max: | 1.057 | at alpha= | 20 | deg
JavaFoil+Calcfoil stall+Eppler ext transition |  |  |  | L/D Max: | 34.042 | at alpha= | 4.5 | deg
Re: | 50000 |  |  | Cd Min: | 0.01522 | at alpha= | 3 | deg
Mach: | 0.5 |  |  | Cl=0 at alpha= | 0.10448 | deg
|  |  |  | @ Cl=0.1, Cd= | 0.016428
|  |  |  | @ Cl=0.4, Cd= | 0.015344
|  |  |  | @ Cl=0.6, Cd= | 0.24761
alpha (deg) | Cl | Cd | Cm | Cl/Cd
-20 | -1.065 | 0.45873 | 0.008 | -2.322
-19.5 | -1.04 | 0.44145 | 0.008 | -2.356
-19 | -1.012 | 0.41447 | 0.008 | -2.441
-18.5 | -0.985 | 0.39831 | 0.007 | -2.472
-18 | -0.959 | 0.40832 | 0.007 | -2.349
-17.5 | -0.934 | 0.3952 | 0.007 | -2.362
-17 | -0.908 | 0.39151 | 0.007 | -2.32
-16.5 | -0.883 | 0.38459 | 0.007 | -2.295
-16 | -0.857 | 0.37531 | 0.007 | -2.284
-15.5 | -0.831 | 0.37536 | 0.006 | -2.215
-15 | -0.803 | 0.33507 | 0.006 | -2.395
-14.5 | -0.776 | 0.32857 | 0.006 | -2.363
-14 | -0.75 | 0.31562 | 0.005 | -2.378
-13.5 | -0.725 | 0.29493 | 0.005 | -2.457
-13 | -0.699 | 0.30059 | 0.005 | -2.324
-12.5 | -0.673 | 0.29349 | 0.005 | -2.292
-12 | -0.646 | 0.28664 | 0.005 | -2.255
-11.5 | -0.618 | 0.2431 | 0.004 | -2.544
-11 | -0.592 | 0.23823 | 0.004 | -2.485
-10.5 | -0.566 | 0.23797 | 0.004 | -2.378
-10 | -0.54 | 0.23405 | 0.004 | -2.306
-9.5 | -0.513 | 0.23077 | 0.004 | -2.224
-9 | -0.486 | 0.18829 | 0.003 | -2.582
-8.5 | -0.46 | 0.18588 | 0.003 | -2.472
-8 | -0.433 | 0.18721 | 0.003 | -2.314
-7.5 | -0.407 | 0.18966 | 0.003 | -2.144
-7 | -0.602 | 0.08639 | 0.002 | -6.97
-6.5 | -0.629 | 0.06734 | 0.003 | -9.342
-6 | -0.609 | 0.05735 | 0.003 | -10.613
-5.5 | -0.576 | 0.05138 | 0.003 | -11.212
-5 | -0.536 | 0.04686 | 0.003 | -11.429
-4.5 | -0.606 | 0.02029 | 0.006 | -29.848
-4 | -0.547 | 0.0196 | 0.005 | -27.886
-3.5 | -0.482 | 0.01846 | 0.005 | -26.123
-3 | -0.417 | 0.0176 | 0.005 | -23.677
-2.5 | -0.351 | 0.01688 | 0.004 | -20.771
-2 | -0.284 | 0.01628 | 0.004 | -17.444
-1.5 | -0.217 | 0.01683 | 0.004 | -12.886
-1 | -0.149 | 0.01658 | 0.004 | -9.015
-0.5 | -0.082 | 0.01641 | 0.003 | -4.996
0 | -0.014 | 0.01635 | 0.003 | -0.886
0.5 | 0.053 | 0.01638 | 0.003 | 3.241
1 | 0.121 | 0.01645 | 0.002 | 7.33
1.5 | 0.188 | 0.01524 | 0.002 | 12.342
2 | 0.255 | 0.0154 | 0.002 | 16.569
2.5 | 0.322 | 0.0157 | 0.001 | 20.506
3 | 0.388 | 0.01522 | 0.001 | 25.505
3.5 | 0.454 | 0.0159 | 0.001 | 28.542
4 | 0.518 | 0.01682 | 0 | 30.819
4.5 | 0.581 | 0.01706 | 0 | 34.042
5 | 0.518 | 0.04566 | 0 | 11.347
5.5 | 0.56 | 0.05004 | 0 | 11.189
6 | 0.597 | 0.05563 | 0 | 10.724
6.5 | 0.623 | 0.06309 | 0 | 9.88
7 | 0.63 | 0.07789 | -0.001 | 8.091
7.5 | 0.395 | 0.16372 | -0.001 | 2.415
8 | 0.422 | 0.18992 | -0.001 | 2.223
8.5 | 0.449 | 0.18872 | -0.001 | 2.378
9 | 0.475 | 0.18874 | -0.001 | 2.518
9.5 | 0.503 | 0.23872 | -0.001 | 2.106
10 | 0.529 | 0.24142 | -0.001 | 2.191
10.5 | 0.555 | 0.2472 | -0.002 | 2.247
11 | 0.582 | 0.24118 | -0.002 | 2.412
11.5 | 0.608 | 0.25047 | -0.002 | 2.428
12 | 0.636 | 0.27712 | -0.002 | 2.296
12.5 | 0.663 | 0.30501 | -0.002 | 2.172
13 | 0.689 | 0.29322 | -0.003 | 2.349
13.5 | 0.715 | 0.30847 | -0.003 | 2.317
14 | 0.741 | 0.32577 | -0.003 | 2.274
14.5 | 0.767 | 0.33807 | -0.003 | 2.269
15 | 0.793 | 0.34092 | -0.003 | 2.326
15.5 | 0.822 | 0.38905 | -0.004 | 2.113
16 | 0.848 | 0.38902 | -0.004 | 2.18
16.5 | 0.874 | 0.39748 | -0.004 | 2.198
17 | 0.899 | 0.40168 | -0.004 | 2.239
17.5 | 0.925 | 0.39063 | -0.004 | 2.368
18 | 0.951 | 0.40878 | -0.004 | 2.326
18.5 | 0.976 | 0.4126 | -0.005 | 2.366
19 | 1.003 | 0.41453 | -0.005 | 2.419
19.5 | 1.032 | 0.44901 | -0.005 | 2.299
20 | 1.057 | 0.45031 | -0.005 | 2.348

## 8. Re 50k Mach 0.50 (2)
BIGFOIL.COM POLAR EXPORT
JWL106
JWL106 9/0 |  |  |  | Cl Max: | 1.0053 | at alpha= | 20 | deg
XFOIL ncrit=9 |  |  |  | L/D Max: | 22.3731 | at alpha= | 4 | deg
Re: | 50000 |  |  | Cd Min: | 0.29911 | at alpha= | 20 | deg
Mach: | 0.5 |  |  | Cl=0 at alpha= | 0.6192 | deg
|  |  |  | @ Cl=0.1, Cd= | 0.018936
|  |  |  | @ Cl=0.4, Cd= | 0.020942
|  |  |  | @ Cl=0.6, Cd= | 0.027279
alpha (deg) | Cl | Cd | Cm | Cl/Cd
-20 | -1.0032 | 0.29874 | 0.1158 | -3.3581
-19.5 | -0.9861 | 0.29573 | 0.1084 | -3.3345
-19 | -0.9603 | 0.28256 | 0.105 | -3.3986
-18.5 | -0.9384 | 0.27458 | 0.1002 | -3.4176
-18 | -0.9248 | 0.27245 | 0.0926 | -3.3944
-17.5 | -0.8941 | 0.2571 | 0.0908 | -3.4776
-17 | -0.8801 | 0.2537 | 0.084 | -3.4691
-16.5 | -0.8518 | 0.24058 | 0.0815 | -3.5406
-16 | -0.8412 | 0.23793 | 0.0748 | -3.5355
-15.5 | -0.8112 | 0.22472 | 0.0729 | -3.6098
-15 | -0.7919 | 0.21641 | 0.0687 | -3.6593
-14.5 | -0.781 | 0.21178 | 0.0634 | -3.6878
-14 | -0.7524 | 0.19989 | 0.0614 | -3.7641
-13.5 | -0.7336 | 0.19158 | 0.0581 | -3.8292
-13 | -0.7161 | 0.18345 | 0.055 | -3.9035
-12.5 | -0.7015 | 0.17559 | 0.0517 | -3.9951
-12 | -0.6863 | 0.16753 | 0.049 | -4.0966
-11.5 | -0.6696 | 0.1594 | 0.0471 | -4.2008
-11 | -0.6565 | 0.15135 | 0.0449 | -4.3376
-10.5 | -0.6463 | 0.14361 | 0.0429 | -4.5004
-9.5 | -0.6341 | 0.12846 | 0.0394 | -4.9362
-9 | -0.6333 | 0.11453 | 0.0278 | -5.5296
-8 | -0.6549 | 0.09068 | 0.0108 | -7.2221
-7.5 | -0.6659 | 0.07967 | 0.0037 | -8.3582
-7 | -0.685 | 0.06795 | -0.0048 | -10.0809
-6.5 | -0.705 | 0.05673 | -0.0111 | -12.4273
-6 | -0.7091 | 0.04651 | -0.0138 | -15.2462
-5.5 | -0.6844 | 0.03918 | -0.0125 | -17.4681
-5 | -0.6474 | 0.03261 | -0.0105 | -19.8528
-4.5 | -0.6008 | 0.02806 | -0.007 | -21.4113
-4 | -0.5531 | 0.02499 | -0.002 | -22.1329
-3.5 | -0.506 | 0.02314 | 0.0046 | -21.8669
-3 | -0.4583 | 0.02192 | 0.0122 | -20.9078
-2.5 | -0.4104 | 0.02091 | 0.0198 | -19.627
-2 | -0.3597 | 0.02003 | 0.0268 | -17.9581
-1.5 | -0.2547 | 0.01954 | 0.0241 | -13.0348
-1 | -0.0208 | 0.0184 | -0.0081 | -1.1304
-0.5 | 0.0062 | 0.01723 | -0.0076 | 0.35984
0 | -0.0044 | 0.01682 | -0.0001 | -0.26159
0.5 | -0.0113 | 0.01736 | 0.0068 | -0.65092
1 | 0.0361 | 0.01864 | 0.0038 | 1.9367
1.5 | 0.2581 | 0.01967 | -0.026 | 13.1215
2 | 0.3581 | 0.02028 | -0.0284 | 17.6578
2.5 | 0.4119 | 0.02113 | -0.022 | 19.4936
3 | 0.4602 | 0.0221 | -0.0145 | 20.8235
3.5 | 0.508 | 0.02323 | -0.007 | 21.8683
4 | 0.5553 | 0.02482 | -0.0002 | 22.3731
4.5 | 0.6031 | 0.02745 | 0.0054 | 21.9709
5 | 0.6503 | 0.0316 | 0.0093 | 20.5791
5.5 | 0.6921 | 0.03732 | 0.0121 | 18.545
6 | 0.7134 | 0.04492 | 0.013 | 15.8816
6.5 | 0.7219 | 0.05404 | 0.0122 | 13.3586
7 | 0.7016 | 0.06522 | 0.0066 | 10.7574
7.5 | 0.6797 | 0.07697 | -0.0016 | 8.8307
8 | 0.6661 | 0.08849 | -0.0095 | 7.5274
8.5 | 0.6628 | 0.09898 | -0.0147 | 6.6963
9.5 | 0.6349 | 0.12675 | -0.0395 | 5.0091
10 | 0.6353 | 0.13411 | -0.042 | 4.7372
10.5 | 0.6629 | 0.14452 | -0.0424 | 4.5869
11 | 0.6707 | 0.1522 | -0.0445 | 4.4067
11.5 | 0.6829 | 0.16041 | -0.0466 | 4.2572
12 | 0.6885 | 0.16673 | -0.0494 | 4.1294
12.5 | 0.7027 | 0.17454 | -0.052 | 4.026
13 | 0.7218 | 0.18352 | -0.0547 | 3.9331
13.5 | 0.7402 | 0.19205 | -0.0575 | 3.8542
14 | 0.7602 | 0.20096 | -0.0604 | 3.7828
14.5 | 0.7818 | 0.21004 | -0.0634 | 3.7221
15 | 0.7924 | 0.21537 | -0.0689 | 3.6792
15.5 | 0.8168 | 0.22575 | -0.0719 | 3.6182
16 | 0.8403 | 0.23528 | -0.0751 | 3.5715
16.5 | 0.8535 | 0.24014 | -0.0814 | 3.5542
17 | 0.8868 | 0.2563 | -0.0827 | 3.46
17.5 | 0.8962 | 0.25706 | -0.0905 | 3.4863
18 | 0.9215 | 0.26761 | -0.0939 | 3.4434
18.5 | 0.9414 | 0.27552 | -0.0994 | 3.4168
19 | 0.9618 | 0.28231 | -0.105 | 3.4069
19.5 | 0.9891 | 0.29685 | -0.1078 | 3.332
20 | 1.0053 | 0.29911 | -0.1156 | 3.361

## 9. Re 100k Mach 0.00 (1)
BIGFOIL.COM POLAR EXPORT
JWL106
JWL106 9/0 |  |  |  | Cl Max: | 0.746 | at alpha= | 10.5 | deg
JavaFoil+Calcfoil stall+Eppler ext transition |  |  |  | L/D Max: | 43.8 | at alpha= | 6 | deg
Re: | 100000 |  |  | Cd Min: | 0.01139 | at alpha= | 2 | deg
Mach: | 0 |  |  | Cl=0 at alpha= | 0.11017 | deg
|  |  |  | @ Cl=0.1, Cd= | 0.011886
|  |  |  | @ Cl=0.4, Cd= | 0.012811
|  |  |  | @ Cl=0.6, Cd= | 0.20946
alpha (deg) | Cl | Cd | Cm | Cl/Cd
-15.5 | -0.55 | 0.22371 | 0.003 | -2.461
-15 | -0.577 | 0.19714 | 0.003 | -2.928
-14.5 | -0.604 | 0.18759 | 0.003 | -3.219
-14 | -0.63 | 0.17229 | 0.003 | -3.654
-13.5 | -0.654 | 0.1508 | 0.003 | -4.339
-13 | -0.677 | 0.13798 | 0.003 | -4.908
-12.5 | -0.698 | 0.12588 | 0.003 | -5.542
-12 | -0.715 | 0.11862 | 0.002 | -6.029
-11.5 | -0.729 | 0.10805 | 0.002 | -6.746
-11 | -0.739 | 0.09757 | 0.002 | -7.569
-10.5 | -0.743 | 0.0894 | 0.003 | -8.316
-10 | -0.743 | 0.0824 | 0.003 | -9.02
-9.5 | -0.738 | 0.07541 | 0.003 | -9.783
-9 | -0.727 | 0.07025 | 0.003 | -10.346
-8.5 | -0.71 | 0.06508 | 0.003 | -10.912
-8 | -0.688 | 0.0602 | 0.003 | -11.435
-7.5 | -0.662 | 0.05595 | 0.003 | -11.834
-7 | -0.632 | 0.05171 | 0.003 | -12.222
-6.5 | -0.597 | 0.04774 | 0.003 | -12.512
-6 | -0.691 | 0.01697 | 0.006 | -40.73
-5.5 | -0.64 | 0.01628 | 0.005 | -39.313
-5 | -0.587 | 0.01561 | 0.005 | -37.593
-4.5 | -0.532 | 0.01495 | 0.005 | -35.599
-4 | -0.476 | 0.01407 | 0.005 | -33.858
-3.5 | -0.419 | 0.01321 | 0.004 | -31.757
-3 | -0.362 | 0.01249 | 0.004 | -28.986
-2.5 | -0.304 | 0.01196 | 0.004 | -25.429
-2 | -0.246 | 0.01233 | 0.004 | -19.971
-1.5 | -0.188 | 0.01218 | 0.003 | -15.423
-1 | -0.13 | 0.01201 | 0.003 | -10.78
-0.5 | -0.071 | 0.01192 | 0.003 | -5.963
0 | -0.013 | 0.01185 | 0.003 | -1.059
0.5 | 0.046 | 0.01183 | 0.002 | 3.887
1 | 0.104 | 0.01189 | 0.002 | 8.784
1.5 | 0.163 | 0.01196 | 0.002 | 13.627
2 | 0.221 | 0.01139 | 0.001 | 19.428
2.5 | 0.279 | 0.01172 | 0.001 | 23.852
3 | 0.337 | 0.01215 | 0.001 | 27.77
3.5 | 0.395 | 0.01275 | 0.001 | 30.987
4 | 0.452 | 0.01344 | 0 | 33.653
4.5 | 0.509 | 0.01476 | 0 | 34.455
5 | 0.564 | 0.0154 | 0 | 36.626
5.5 | 0.617 | 0.01476 | -0.001 | 41.824
6 | 0.669 | 0.01528 | -0.001 | 43.8
6.5 | 0.585 | 0.04659 | -0.001 | 12.554
7 | 0.618 | 0.05138 | -0.001 | 12.037
7.5 | 0.651 | 0.05553 | -0.001 | 11.718
8 | 0.679 | 0.05989 | -0.001 | 11.331
8.5 | 0.703 | 0.06482 | -0.001 | 10.841
9 | 0.722 | 0.06978 | -0.001 | 10.343
9.5 | 0.735 | 0.07526 | -0.001 | 9.769
10 | 0.743 | 0.08172 | -0.001 | 9.096
10.5 | 0.746 | 0.08844 | -0.001 | 8.436
11 | 0.743 | 0.09524 | -0.001 | 7.805
11.5 | 0.736 | 0.10582 | -0.001 | 6.954
12 | 0.724 | 0.11326 | -0.001 | 6.392
12.5 | 0.708 | 0.12582 | -0.001 | 5.627
13 | 0.689 | 0.13939 | -0.001 | 4.942
13.5 | 0.667 | 0.15039 | -0.001 | 4.435
14 | 0.643 | 0.16716 | -0.001 | 3.846
14.5 | 0.618 | 0.18277 | -0.002 | 3.379
15 | 0.591 | 0.1931 | -0.002 | 3.062
15.5 | 0.564 | 0.20946 | -0.002 | 2.695

## 10. Re 100k Mach 0.00 (2)
BIGFOIL.COM POLAR EXPORT
JWL106
JWL106 9/0 |  |  |  | Cl Max: | 0.898 | at alpha= | 20 | deg
XFOIL ncrit=9 |  |  |  | L/D Max: | 35.3596 | at alpha= | 4.5 | deg
Re: | 100000 |  |  | Cd Min: | 0.26269 | at alpha= | 20 | deg
Mach: | 0 |  |  | Cl=0 at alpha= | 0.046219 | deg
|  |  |  | @ Cl=0.1, Cd= | 0.011585
|  |  |  | @ Cl=0.4, Cd= | 0.012942
|  |  |  | @ Cl=0.6, Cd= | 0.017815
alpha (deg) | Cl | Cd | Cm | Cl/Cd
-20 | -0.8953 | 0.26214 | 0.0933 | -3.4154
-19.5 | -0.8773 | 0.25536 | 0.0905 | -3.4355
-19 | -0.8607 | 0.24897 | 0.0863 | -3.457
-18.5 | -0.8487 | 0.24472 | 0.0795 | -3.468
-18 | -0.8473 | 0.24441 | 0.0713 | -3.4667
-17.5 | -0.8154 | 0.22829 | 0.0729 | -3.5718
-17 | -0.7977 | 0.22132 | 0.0703 | -3.6043
-16.5 | -0.7837 | 0.2147 | 0.066 | -3.6502
-16 | -0.7871 | 0.2125 | 0.0571 | -3.704
-15.5 | -0.7598 | 0.19988 | 0.0573 | -3.8013
-15 | -0.7421 | 0.19278 | 0.0555 | -3.8495
-14.5 | -0.7505 | 0.18882 | 0.0468 | -3.9747
-14 | -0.7213 | 0.17764 | 0.0483 | -4.0605
-13.5 | -0.7125 | 0.17053 | 0.0447 | -4.1782
-13 | -0.7371 | 0.165 | 0.0333 | -4.4673
-12.5 | -0.6952 | 0.1544 | 0.0392 | -4.5026
-12 | -0.718 | 0.1471 | 0.0291 | -4.881
-11.5 | -0.6889 | 0.13843 | 0.0326 | -4.9765
-11 | -0.6901 | 0.12933 | 0.029 | -5.336
-10.5 | -0.7053 | 0.121 | 0.0219 | -5.8289
-10 | -0.6851 | 0.11234 | 0.024 | -6.0985
-9.5 | -0.8054 | 0.07055 | -0.0136 | -11.416
-9 | -0.8279 | 0.0593 | -0.0161 | -13.9612
-8.5 | -0.8345 | 0.04855 | -0.0159 | -17.1885
-8 | -0.8201 | 0.03926 | -0.0136 | -20.8889
-7.5 | -0.787 | 0.03331 | -0.0117 | -23.6265
-7 | -0.7464 | 0.02838 | -0.0096 | -26.3002
-6.5 | -0.7 | 0.02462 | -0.0078 | -28.4322
-6 | -0.6521 | 0.02142 | -0.0062 | -30.4435
-5.5 | -0.6058 | 0.01886 | -0.0043 | -32.1209
-5 | -0.5629 | 0.01649 | -0.0022 | -34.1358
-4.5 | -0.5203 | 0.01493 | 0.0002 | -34.8493
-4 | -0.4759 | 0.01402 | 0.0027 | -33.9444
-3.5 | -0.4309 | 0.01332 | 0.0056 | -32.3498
-3 | -0.3857 | 0.01273 | 0.0086 | -30.2985
-2.5 | -0.3409 | 0.0122 | 0.0121 | -27.9426
-2 | -0.2964 | 0.01177 | 0.0158 | -25.1827
-1.5 | -0.2417 | 0.01149 | 0.018 | -21.0357
-1 | -0.1287 | 0.01165 | 0.0077 | -11.0472
-0.5 | -0.0149 | 0.01137 | -0.0054 | -1.3105
0 | -0.0011 | 0.01108 | -0.0003 | -0.099278
0.5 | 0.0108 | 0.01149 | 0.0049 | 0.93995
1 | 0.1422 | 0.01163 | -0.0111 | 12.227
1.5 | 0.2447 | 0.01153 | -0.0191 | 21.2229
2 | 0.2961 | 0.01184 | -0.0164 | 25.0084
2.5 | 0.3402 | 0.01227 | -0.0126 | 27.7262
3 | 0.3852 | 0.01276 | -0.0093 | 30.1881
3.5 | 0.4308 | 0.01332 | -0.0063 | 32.3423
4 | 0.4763 | 0.01395 | -0.0035 | 34.1434
4.5 | 0.5212 | 0.01474 | -0.0009 | 35.3596
5 | 0.5647 | 0.016 | 0.0014 | 35.2938
5.5 | 0.6071 | 0.01818 | 0.0036 | 33.3938
6 | 0.6516 | 0.02085 | 0.0056 | 31.2518
6.5 | 0.699 | 0.02365 | 0.0072 | 29.556
7 | 0.746 | 0.02719 | 0.0089 | 27.4366
7.5 | 0.7891 | 0.03156 | 0.0108 | 25.0032
8 | 0.8256 | 0.03732 | 0.0126 | 22.1222
8.5 | 0.8452 | 0.04547 | 0.0154 | 18.5881
9 | 0.8442 | 0.0556 | 0.0163 | 15.1835
9.5 | 0.8191 | 0.06741 | 0.0141 | 12.151
10 | 0.79 | 0.07889 | 0.0087 | 10.0139
10.5 | 0.7336 | 0.11867 | -0.0161 | 6.1818
11 | 0.6897 | 0.12837 | -0.03 | 5.3728
11.5 | 0.7063 | 0.13706 | -0.0293 | 5.1532
12 | 0.7216 | 0.14453 | -0.0293 | 4.9927
12.5 | 0.7013 | 0.15339 | -0.0385 | 4.572
13 | 0.7147 | 0.161 | -0.04 | 4.4391
13.5 | 0.7259 | 0.1705 | -0.0422 | 4.2575
14 | 0.7231 | 0.1768 | -0.0484 | 4.0899
14.5 | 0.7569 | 0.18809 | -0.0455 | 4.0241
15 | 0.7452 | 0.19201 | -0.055 | 3.881
15.5 | 0.7604 | 0.19899 | -0.0577 | 3.8213
16 | 0.7933 | 0.21257 | -0.0558 | 3.7319
16.5 | 0.7871 | 0.21447 | -0.065 | 3.67
17 | 0.7997 | 0.2209 | -0.07 | 3.6202
17.5 | 0.817 | 0.22787 | -0.0728 | 3.5854
18 | 0.8506 | 0.24444 | -0.0706 | 3.4798
18.5 | 0.8513 | 0.24491 | -0.0788 | 3.476
19 | 0.8625 | 0.2489 | -0.0859 | 3.4652
19.5 | 0.8792 | 0.25538 | -0.0901 | 3.4427
20 | 0.898 | 0.26269 | -0.0924 | 3.4185

## 11. Re 100k Mach 0.10 (1)
BIGFOIL.COM POLAR EXPORT
JWL106
JWL106 9/0 |  |  |  | Cl Max: | 0.738 | at alpha= | 10 | deg
JavaFoil+Calcfoil stall+Eppler ext transition |  |  |  | L/D Max: | 43.925 | at alpha= | 6 | deg
Re: | 100000 |  |  | Cd Min: | 0.0114 | at alpha= | 2 | deg
Mach: | 0.1 |  |  | Cl=0 at alpha= | 0.11017 | deg
|  |  |  | @ Cl=0.1, Cd= | 0.011917
|  |  |  | @ Cl=0.4, Cd= | 0.012819
|  |  |  | @ Cl=0.6, Cd= | 0.20489
alpha (deg) | Cl | Cd | Cm | Cl/Cd
-15 | -0.534 | 0.21886 | 0.003 | -2.442
-14.5 | -0.564 | 0.1992 | 0.003 | -2.834
-14 | -0.594 | 0.18291 | 0.003 | -3.248
-13.5 | -0.623 | 0.15897 | 0.003 | -3.917
-13 | -0.65 | 0.14593 | 0.003 | -4.451
-12.5 | -0.674 | 0.13151 | 0.003 | -5.126
-12 | -0.696 | 0.11963 | 0.003 | -5.814
-11.5 | -0.713 | 0.1112 | 0.002 | -6.413
-11 | -0.726 | 0.10013 | 0.002 | -7.254
-10.5 | -0.734 | 0.09143 | 0.002 | -8.032
-10 | -0.737 | 0.08444 | 0.003 | -8.728
-9.5 | -0.734 | 0.07687 | 0.003 | -9.548
-9 | -0.725 | 0.07082 | 0.003 | -10.235
-8.5 | -0.71 | 0.06569 | 0.003 | -10.804
-8 | -0.689 | 0.06058 | 0.003 | -11.375
-7.5 | -0.663 | 0.05593 | 0.003 | -11.86
-7 | -0.634 | 0.052 | 0.003 | -12.19
-6.5 | -0.599 | 0.04811 | 0.003 | -12.449
-6 | -0.694 | 0.0171 | 0.006 | -40.6
-5.5 | -0.643 | 0.01633 | 0.005 | -39.367
-5 | -0.589 | 0.01569 | 0.005 | -37.57
-4.5 | -0.535 | 0.01498 | 0.005 | -35.693
-4 | -0.479 | 0.01411 | 0.005 | -33.931
-3.5 | -0.421 | 0.01324 | 0.004 | -31.843
-3 | -0.364 | 0.01252 | 0.004 | -29.067
-2.5 | -0.306 | 0.01202 | 0.004 | -25.434
-2 | -0.247 | 0.01239 | 0.004 | -19.976
-1.5 | -0.189 | 0.01221 | 0.003 | -15.464
-1 | -0.13 | 0.01204 | 0.003 | -10.812
-0.5 | -0.071 | 0.01194 | 0.003 | -5.98
0 | -0.013 | 0.01188 | 0.003 | -1.062
0.5 | 0.046 | 0.01188 | 0.002 | 3.889
1 | 0.105 | 0.01192 | 0.002 | 8.807
1.5 | 0.164 | 0.01198 | 0.002 | 13.666
2 | 0.222 | 0.0114 | 0.001 | 19.501
2.5 | 0.281 | 0.01177 | 0.001 | 23.872
3 | 0.339 | 0.0122 | 0.001 | 27.784
3.5 | 0.397 | 0.01278 | 0.001 | 31.062
4 | 0.454 | 0.01353 | 0 | 33.6
4.5 | 0.511 | 0.01479 | 0 | 34.55
5 | 0.567 | 0.01543 | 0 | 36.709
5.5 | 0.62 | 0.01482 | -0.001 | 41.834
6 | 0.672 | 0.0153 | -0.001 | 43.925
6.5 | 0.588 | 0.04654 | -0.001 | 12.628
7 | 0.621 | 0.05157 | -0.001 | 12.037
7.5 | 0.652 | 0.0557 | -0.001 | 11.709
8 | 0.68 | 0.06025 | -0.001 | 11.283
8.5 | 0.703 | 0.06469 | -0.001 | 10.867
9 | 0.721 | 0.0703 | -0.001 | 10.251
9.5 | 0.732 | 0.07671 | -0.001 | 9.547
10 | 0.738 | 0.08283 | -0.001 | 8.912
10.5 | 0.738 | 0.08977 | -0.001 | 8.224
11 | 0.733 | 0.09761 | -0.001 | 7.506
11.5 | 0.722 | 0.1081 | -0.001 | 6.677
12 | 0.706 | 0.11635 | -0.001 | 6.069
12.5 | 0.686 | 0.1296 | -0.001 | 5.295
13 | 0.663 | 0.1424 | -0.001 | 4.656
13.5 | 0.637 | 0.15951 | -0.001 | 3.994
14 | 0.609 | 0.17404 | -0.001 | 3.5
14.5 | 0.58 | 0.19403 | -0.002 | 2.988
15 | 0.55 | 0.20489 | -0.002 | 2.684

## 12. Re 100k Mach 0.10 (2)
BIGFOIL.COM POLAR EXPORT
JWL106
JWL106 9/0 |  |  |  | Cl Max: | 0.9004 | at alpha= | 20 | deg
XFOIL ncrit=9 |  |  |  | L/D Max: | 35.2593 | at alpha= | 4.5 | deg
Re: | 100000 |  |  | Cd Min: | 0.26333 | at alpha= | 20 | deg
Mach: | 0.1 |  |  | Cl=0 at alpha= | 0.057692 | deg
|  |  |  | @ Cl=0.1, Cd= | 0.011602
|  |  |  | @ Cl=0.4, Cd= | 0.012979
|  |  |  | @ Cl=0.6, Cd= | 0.017903
alpha (deg) | Cl | Cd | Cm | Cl/Cd
-20 | -0.898 | 0.26289 | 0.0942 | -3.4159
-19.5 | -0.8801 | 0.25623 | 0.0912 | -3.4348
-19 | -0.8634 | 0.24981 | 0.0868 | -3.4562
-18.5 | -0.8521 | 0.24609 | 0.0797 | -3.4626
-18 | -0.8505 | 0.24575 | 0.0716 | -3.4608
-17.5 | -0.817 | 0.22893 | 0.0737 | -3.5688
-17 | -0.7995 | 0.22199 | 0.0708 | -3.6015
-16.5 | -0.7858 | 0.21547 | 0.0662 | -3.6469
-16 | -0.79 | 0.21364 | 0.0571 | -3.6978
-15.5 | -0.7598 | 0.20038 | 0.0581 | -3.7918
-15 | -0.7431 | 0.19338 | 0.0558 | -3.8427
-14.5 | -0.753 | 0.18979 | 0.0467 | -3.9675
-14 | -0.721 | 0.1782 | 0.0488 | -4.046
-13.5 | -0.7142 | 0.17124 | 0.0446 | -4.1708
-13 | -0.7259 | 0.16378 | 0.0367 | -4.4322
-12.5 | -0.6946 | 0.15497 | 0.0395 | -4.4822
-12 | -0.7194 | 0.14786 | 0.0288 | -4.8654
-11.5 | -0.6899 | 0.13905 | 0.0324 | -4.9615
-11 | -0.6867 | 0.13005 | 0.0297 | -5.2803
-10.5 | -0.7076 | 0.12168 | 0.0212 | -5.8153
-10 | -0.6825 | 0.11312 | 0.0244 | -6.0334
-9.5 | -0.7991 | 0.07167 | -0.0135 | -11.1497
-9 | -0.8225 | 0.06073 | -0.0161 | -13.5436
-8.5 | -0.8319 | 0.04994 | -0.0163 | -16.658
-8 | -0.8207 | 0.04038 | -0.0143 | -20.3244
-7.5 | -0.7895 | 0.03413 | -0.0124 | -23.1321
-7 | -0.7502 | 0.02889 | -0.0101 | -25.9675
-6.5 | -0.7039 | 0.02497 | -0.0083 | -28.1898
-6 | -0.6554 | 0.02179 | -0.0065 | -30.078
-5.5 | -0.6091 | 0.01907 | -0.0046 | -31.9402
-5 | -0.5656 | 0.01668 | -0.0025 | -33.9089
-4.5 | -0.5227 | 0.01505 | -0.0001 | -34.7309
-4 | -0.4782 | 0.01409 | 0.0025 | -33.939
-3.5 | -0.433 | 0.01339 | 0.0053 | -32.3376
-3 | -0.3875 | 0.01278 | 0.0085 | -30.3208
-2.5 | -0.3424 | 0.01226 | 0.0118 | -27.9282
-2 | -0.2977 | 0.01181 | 0.0157 | -25.2075
-1.5 | -0.2446 | 0.01152 | 0.0182 | -21.2326
-1 | -0.1359 | 0.01165 | 0.009 | -11.6652
-0.5 | -0.0135 | 0.01143 | -0.0056 | -1.1811
0 | -0.0012 | 0.01112 | -0.0003 | -0.10791
0.5 | 0.0092 | 0.01155 | 0.0051 | 0.79654
1 | 0.1481 | 0.01163 | -0.012 | 12.7343
1.5 | 0.2474 | 0.01156 | -0.0193 | 21.4014
2 | 0.2972 | 0.01189 | -0.0163 | 24.9958
2.5 | 0.3417 | 0.01232 | -0.0125 | 27.7354
3 | 0.387 | 0.01282 | -0.0091 | 30.1872
3.5 | 0.4328 | 0.01338 | -0.0061 | 32.3468
4 | 0.4785 | 0.01403 | -0.0032 | 34.1055
4.5 | 0.5236 | 0.01485 | -0.0006 | 35.2593
5 | 0.5672 | 0.01619 | 0.0018 | 35.034
5.5 | 0.6099 | 0.01842 | 0.004 | 33.1107
6 | 0.6555 | 0.02107 | 0.006 | 31.1106
6.5 | 0.7029 | 0.0242 | 0.0076 | 29.0455
7 | 0.75 | 0.02772 | 0.0095 | 27.0563
7.5 | 0.7921 | 0.03233 | 0.0115 | 24.5005
8 | 0.8269 | 0.03813 | 0.0134 | 21.6863
8.5 | 0.8433 | 0.04684 | 0.0159 | 18.0038
9 | 0.8381 | 0.05727 | 0.0164 | 14.6342
9.5 | 0.8116 | 0.06869 | 0.0138 | 11.8154
10 | 0.7847 | 0.08027 | 0.008 | 9.7758
10.5 | 0.7174 | 0.11905 | -0.0203 | 6.026
11 | 0.688 | 0.12902 | -0.0304 | 5.3325
11.5 | 0.7081 | 0.13775 | -0.0289 | 5.1405
12 | 0.7073 | 0.145 | -0.0331 | 4.8779
12.5 | 0.7019 | 0.154 | -0.0385 | 4.5578
13 | 0.7118 | 0.16154 | -0.0409 | 4.4063
13.5 | 0.7288 | 0.17139 | -0.0418 | 4.2523
14 | 0.7232 | 0.17737 | -0.0488 | 4.0774
14.5 | 0.7591 | 0.18903 | -0.0454 | 4.0158
15 | 0.7465 | 0.19265 | -0.0552 | 3.8749
15.5 | 0.7609 | 0.19958 | -0.0583 | 3.8125
16 | 0.7958 | 0.21364 | -0.0559 | 3.725
16.5 | 0.7896 | 0.21539 | -0.0651 | 3.6659
17 | 0.8015 | 0.22158 | -0.0705 | 3.6172
17.5 | 0.8187 | 0.22854 | -0.0735 | 3.5823
18 | 0.8537 | 0.24574 | -0.0709 | 3.474
18.5 | 0.8547 | 0.24631 | -0.079 | 3.47
19 | 0.8652 | 0.24974 | -0.0865 | 3.4644
19.5 | 0.882 | 0.25626 | -0.0907 | 3.4418
20 | 0.9004 | 0.26333 | -0.0934 | 3.4193

## 13. Re 100k Mach 0.25 (1)
BIGFOIL.COM POLAR EXPORT
JWL106
JWL106 9/0 |  |  |  | Cl Max: | 0.706 | at alpha= | 9 | deg
JavaFoil+Calcfoil stall+Eppler ext transition |  |  |  | L/D Max: | 45.28 | at alpha= | 6 | deg
Re: | 100000 |  |  | Cd Min: | 0.0119 | at alpha= | 2.5 | deg
Mach: | 0.25 |  |  | Cl=0 at alpha= | 0.10833 | deg
|  |  |  | @ Cl=0.1, Cd= | 0.012066
|  |  |  | @ Cl=0.4, Cd= | 0.20751
|  |  |  | @ Cl=0.6, Cd= | 0.20751
alpha (deg) | Cl | Cd | Cm | Cl/Cd
-14 | -0.245 | 0.20395 | 0.003 | -1.202
-13.5 | -0.325 | 0.29884 | 0.003 | -1.086
-13 | -0.396 | 0.22841 | 0.003 | -1.733
-12.5 | -0.461 | 0.1897 | 0.003 | -2.431
-12 | -0.521 | 0.16271 | 0.003 | -3.2
-11.5 | -0.574 | 0.14291 | 0.002 | -4.013
-11 | -0.619 | 0.11843 | 0.002 | -5.223
-10.5 | -0.655 | 0.10529 | 0.002 | -6.218
-10 | -0.681 | 0.09284 | 0.002 | -7.338
-9.5 | -0.698 | 0.08364 | 0.002 | -8.342
-9 | -0.705 | 0.07621 | 0.003 | -9.244
-8.5 | -0.702 | 0.06936 | 0.003 | -10.115
-8 | -0.69 | 0.06348 | 0.003 | -10.863
-7.5 | -0.67 | 0.05828 | 0.003 | -11.492
-7 | -0.644 | 0.05326 | 0.003 | -12.085
-6.5 | -0.611 | 0.04919 | 0.003 | -12.414
-6 | -0.574 | 0.04514 | 0.003 | -12.714
-5.5 | -0.658 | 0.01677 | 0.006 | -39.255
-5 | -0.604 | 0.01604 | 0.005 | -37.677
-4.5 | -0.549 | 0.01533 | 0.005 | -35.784
-4 | -0.491 | 0.01447 | 0.005 | -33.973
-3.5 | -0.433 | 0.01344 | 0.005 | -32.196
-3 | -0.374 | 0.01274 | 0.004 | -29.338
-2.5 | -0.314 | 0.01235 | 0.004 | -25.435
-2 | -0.254 | 0.01254 | 0.004 | -20.27
-1.5 | -0.194 | 0.01238 | 0.003 | -15.671
-1 | -0.134 | 0.01222 | 0.003 | -10.942
-0.5 | -0.073 | 0.01212 | 0.003 | -6.054
0 | -0.013 | 0.01204 | 0.003 | -1.077
0.5 | 0.047 | 0.01204 | 0.002 | 3.944
1 | 0.108 | 0.01207 | 0.002 | 8.942
1.5 | 0.168 | 0.01214 | 0.002 | 13.858
2 | 0.229 | 0.01237 | 0.001 | 18.475
2.5 | 0.289 | 0.0119 | 0.001 | 24.258
3 | 0.348 | 0.01236 | 0.001 | 28.171
3.5 | 0.408 | 0.01307 | 0.001 | 31.189
4 | 0.467 | 0.01395 | 0 | 33.444
4.5 | 0.525 | 0.01503 | 0 | 34.896
5 | 0.581 | 0.014 | 0 | 41.513
5.5 | 0.635 | 0.01455 | -0.001 | 43.664
6 | 0.687 | 0.01518 | -0.001 | 45.28
6.5 | 0.595 | 0.04898 | -0.001 | 12.146
7 | 0.632 | 0.05307 | -0.001 | 11.902
7.5 | 0.66 | 0.05743 | -0.001 | 11.497
8 | 0.683 | 0.0628 | -0.001 | 10.882
8.5 | 0.699 | 0.06749 | -0.001 | 10.356
9 | 0.706 | 0.07439 | -0.001 | 9.495
9.5 | 0.704 | 0.08101 | -0.001 | 8.69
10 | 0.692 | 0.09235 | -0.001 | 7.492
10.5 | 0.67 | 0.10062 | -0.001 | 6.659
11 | 0.638 | 0.11311 | -0.001 | 5.641
11.5 | 0.597 | 0.13085 | -0.001 | 4.562
12 | 0.547 | 0.15226 | -0.001 | 3.595
12.5 | 0.491 | 0.18425 | -0.001 | 2.662
13 | 0.428 | 0.22269 | -0.001 | 1.92
13.5 | 0.359 | 0.27576 | -0.001 | 1.302
14 | 0.284 | 0.20751 | -0.002 | 1.368

## 14. Re 100k Mach 0.25 (2)
BIGFOIL.COM POLAR EXPORT
JWL106
JWL106 9/0 |  |  |  | Cl Max: | 0.9162 | at alpha= | 20 | deg
XFOIL ncrit=9 |  |  |  | L/D Max: | 34.7767 | at alpha= | 4.5 | deg
Re: | 100000 |  |  | Cd Min: | 0.26803 | at alpha= | 20 | deg
Mach: | 0.25 |  |  | Cl=0 at alpha= | 0.02867 | deg
|  |  |  | @ Cl=0.1, Cd= | 0.011707
|  |  |  | @ Cl=0.4, Cd= | 0.013168
|  |  |  | @ Cl=0.6, Cd= | 0.018201
alpha (deg) | Cl | Cd | Cm | Cl/Cd
-13 | -0.5314 | 0.14829 | 0.022 | -3.5835
-12.5 | -0.5392 | 0.14435 | 0.0202 | -3.7354
-12 | -0.5369 | 0.13709 | 0.0188 | -3.9164
-11.5 | -0.5451 | 0.13127 | 0.0163 | -4.1525
-11 | -0.6756 | 0.13338 | 0.0322 | -5.0652
-10.5 | -0.7129 | 0.12538 | 0.0199 | -5.6859
-10 | -0.6829 | 0.1164 | 0.0237 | -5.8668
-9.5 | -0.6974 | 0.09872 | 0.0141 | -7.0644
-9 | -0.798 | 0.06717 | -0.0159 | -11.8803
-8.5 | -0.8139 | 0.05661 | -0.0176 | -14.3773
-8 | -0.8172 | 0.04646 | -0.0172 | -17.5893
-7.5 | -0.7977 | 0.03877 | -0.0155 | -20.5752
-7 | -0.7671 | 0.03245 | -0.0126 | -23.6394
-6.5 | -0.7237 | 0.02742 | -0.0104 | -26.3931
-6 | -0.6755 | 0.02338 | -0.0085 | -28.8922
-5.5 | -0.6266 | 0.02041 | -0.0065 | -30.7006
-5 | -0.58 | 0.01784 | -0.0042 | -32.5112
-4.5 | -0.5357 | 0.01577 | -0.0016 | -33.9696
-4 | -0.4906 | 0.01456 | 0.0011 | -33.6951
-3.5 | -0.4443 | 0.01376 | 0.0042 | -32.2892
-3 | -0.3975 | 0.0131 | 0.0074 | -30.3435
-2.5 | -0.3508 | 0.01254 | 0.0109 | -27.9745
-2 | -0.3049 | 0.01205 | 0.0147 | -25.3029
-1.5 | -0.2564 | 0.01168 | 0.0184 | -21.9521
-1 | -0.1681 | 0.01167 | 0.0141 | -14.4045
0 | -0.0025 | 0.01133 | -0.0002 | -0.22065
0.5 | 0.0411 | 0.01175 | -0.0011 | 3.4979
1 | 0.1796 | 0.01165 | -0.017 | 15.4163
1.5 | 0.257 | 0.01174 | -0.0191 | 21.891
2 | 0.3042 | 0.01213 | -0.0154 | 25.0783
2.5 | 0.3502 | 0.01259 | -0.0116 | 27.8157
3 | 0.397 | 0.01313 | -0.0081 | 30.2361
3.5 | 0.4444 | 0.01373 | -0.005 | 32.3671
4 | 0.4912 | 0.01445 | -0.002 | 33.9931
4.5 | 0.5373 | 0.01545 | 0.0008 | 34.7767
5 | 0.5816 | 0.0172 | 0.0034 | 33.814
5.5 | 0.6268 | 0.01966 | 0.0058 | 31.882
6 | 0.6748 | 0.02264 | 0.0079 | 29.8057
6.5 | 0.7241 | 0.02611 | 0.01 | 27.7327
7 | 0.7693 | 0.0306 | 0.0122 | 25.1405
7.5 | 0.8032 | 0.03685 | 0.0148 | 21.7965
8 | 0.8278 | 0.04374 | 0.0167 | 18.9255
8.5 | 0.8277 | 0.0536 | 0.0177 | 15.4422
9 | 0.8098 | 0.06405 | 0.0162 | 12.6432
9.5 | 0.7852 | 0.07465 | 0.0126 | 10.5184
10 | 0.7147 | 0.10331 | -0.0131 | 6.918
10.5 | 0.6868 | 0.12288 | -0.0272 | 5.5892
11 | 0.6845 | 0.13221 | -0.0311 | 5.1774
11.5 | 0.7164 | 0.14157 | -0.0274 | 5.0604
12 | 0.6899 | 0.14874 | -0.0379 | 4.6383
12.5 | 0.714 | 0.15804 | -0.0367 | 4.5178
13 | 0.7057 | 0.1645 | -0.0437 | 4.29
13.5 | 0.7422 | 0.17621 | -0.0405 | 4.212
14 | 0.7262 | 0.18045 | -0.0504 | 4.0244
14.5 | 0.7426 | 0.18797 | -0.0527 | 3.9506
15 | 0.7589 | 0.19726 | -0.055 | 3.8472
15.5 | 0.766 | 0.20295 | -0.0612 | 3.7743
16 | 0.7898 | 0.21182 | -0.0618 | 3.7286
16.5 | 0.8066 | 0.22177 | -0.065 | 3.6371
17 | 0.8124 | 0.22543 | -0.0729 | 3.6038
17.5 | 0.8293 | 0.23249 | -0.077 | 3.567
18 | 0.85 | 0.24063 | -0.079 | 3.5324
18.5 | 0.8748 | 0.25447 | -0.0801 | 3.4377
19 | 0.8813 | 0.25511 | -0.0888 | 3.4546
19.5 | 0.898 | 0.26122 | -0.0944 | 3.4377
20 | 0.9162 | 0.26803 | -0.0982 | 3.4183

## 15. Re 100k Mach 0.50 (1)
BIGFOIL.COM POLAR EXPORT
JWL106
JWL106 9/0 |  |  |  | Cl Max: | 1.057 | at alpha= | 20 | deg
JavaFoil+Calcfoil stall+Eppler ext transition |  |  |  | L/D Max: | 43.525 | at alpha= | 5 | deg
Re: | 100000 |  |  | Cd Min: | 0.01274 | at alpha= | 0 | deg
Mach: | 0.5 |  |  | Cl=0 at alpha= | 0.10448 | deg
|  |  |  | @ Cl=0.1, Cd= | 0.012757
|  |  |  | @ Cl=0.4, Cd= | 0.013445
|  |  |  | @ Cl=0.6, Cd= | 0.19342
alpha (deg) | Cl | Cd | Cm | Cl/Cd
-20 | -1.065 | 0.36468 | 0.008 | -2.921
-19.5 | -1.04 | 0.3501 | 0.008 | -2.971
-19 | -1.013 | 0.33451 | 0.008 | -3.029
-18.5 | -0.985 | 0.32243 | 0.007 | -3.055
-18 | -0.959 | 0.32236 | 0.007 | -2.976
-17.5 | -0.934 | 0.30788 | 0.007 | -3.033
-17 | -0.908 | 0.30542 | 0.007 | -2.974
-16.5 | -0.883 | 0.29063 | 0.007 | -3.037
-16 | -0.857 | 0.29561 | 0.007 | -2.9
-15.5 | -0.831 | 0.28157 | 0.006 | -2.953
-15 | -0.803 | 0.2609 | 0.006 | -3.077
-14.5 | -0.776 | 0.26105 | 0.006 | -2.974
-14 | -0.751 | 0.24911 | 0.005 | -3.013
-13.5 | -0.725 | 0.23401 | 0.005 | -3.097
-13 | -0.699 | 0.22659 | 0.005 | -3.083
-12.5 | -0.673 | 0.21923 | 0.005 | -3.068
-12 | -0.646 | 0.2232 | 0.005 | -2.896
-11.5 | -0.618 | 0.19183 | 0.004 | -3.224
-11 | -0.592 | 0.18935 | 0.004 | -3.127
-10.5 | -0.566 | 0.1848 | 0.004 | -3.062
-10 | -0.54 | 0.17958 | 0.004 | -3.005
-9.5 | -0.513 | 0.17647 | 0.004 | -2.909
-9 | -0.486 | 0.15554 | 0.003 | -3.127
-8.5 | -0.46 | 0.14536 | 0.003 | -3.162
-8 | -0.433 | 0.14606 | 0.003 | -2.966
-7.5 | -0.407 | 0.1467 | 0.003 | -2.772
-7 | -0.602 | 0.07245 | 0.003 | -8.311
-6.5 | -0.629 | 0.05909 | 0.003 | -10.648
-6 | -0.609 | 0.0513 | 0.003 | -11.873
-5.5 | -0.577 | 0.04621 | 0.003 | -12.482
-5 | -0.663 | 0.01485 | 0.006 | -44.637
-4.5 | -0.608 | 0.01691 | 0.006 | -35.931
-4 | -0.547 | 0.01594 | 0.005 | -34.285
-3.5 | -0.482 | 0.01475 | 0.005 | -32.698
-3 | -0.417 | 0.01393 | 0.005 | -29.919
-2.5 | -0.351 | 0.01379 | 0.004 | -25.422
-2 | -0.284 | 0.01337 | 0.004 | -21.243
-1.5 | -0.217 | 0.01313 | 0.004 | -16.517
-1 | -0.149 | 0.01294 | 0.004 | -11.555
-0.5 | -0.082 | 0.01281 | 0.003 | -6.405
0 | -0.014 | 0.01274 | 0.003 | -1.137
0.5 | 0.053 | 0.01275 | 0.003 | 4.162
1 | 0.121 | 0.01276 | 0.002 | 9.451
1.5 | 0.188 | 0.01285 | 0.002 | 14.637
2 | 0.255 | 0.0131 | 0.002 | 19.483
2.5 | 0.322 | 0.01346 | 0.001 | 23.945
3 | 0.389 | 0.01332 | 0.001 | 29.189
3.5 | 0.455 | 0.01407 | 0.001 | 32.304
4 | 0.519 | 0.01367 | 0 | 37.958
4.5 | 0.581 | 0.01445 | 0 | 40.24
5 | 0.64 | 0.0147 | 0 | 43.525
5.5 | 0.562 | 0.04493 | 0 | 12.501
6 | 0.597 | 0.0497 | 0 | 12.019
6.5 | 0.624 | 0.05621 | 0 | 11.093
7 | 0.63 | 0.0669 | -0.001 | 9.421
7.5 | 0.395 | 0.12667 | -0.001 | 3.121
8 | 0.422 | 0.13864 | -0.001 | 3.046
8.5 | 0.449 | 0.14686 | -0.001 | 3.056
9 | 0.475 | 0.15663 | -0.001 | 3.034
9.5 | 0.503 | 0.1835 | -0.001 | 2.739
10 | 0.529 | 0.18621 | -0.001 | 2.841
10.5 | 0.555 | 0.19129 | -0.002 | 2.904
11 | 0.582 | 0.19377 | -0.002 | 3.002
11.5 | 0.608 | 0.19327 | -0.002 | 3.147
12 | 0.636 | 0.21136 | -0.002 | 3.011
12.5 | 0.663 | 0.22667 | -0.002 | 2.923
13 | 0.689 | 0.23656 | -0.003 | 2.911
13.5 | 0.715 | 0.2445 | -0.003 | 2.924
14 | 0.741 | 0.2537 | -0.003 | 2.921
14.5 | 0.767 | 0.25797 | -0.003 | 2.973
15 | 0.793 | 0.26559 | -0.003 | 2.986
15.5 | 0.822 | 0.29069 | -0.004 | 2.828
16 | 0.848 | 0.30583 | -0.004 | 2.773
16.5 | 0.874 | 0.29912 | -0.004 | 2.921
17 | 0.9 | 0.31308 | -0.004 | 2.873
17.5 | 0.925 | 0.30648 | -0.004 | 3.018
18 | 0.951 | 0.31596 | -0.004 | 3.009
18.5 | 0.976 | 0.32315 | -0.005 | 3.021
19 | 1.003 | 0.33481 | -0.005 | 2.997
19.5 | 1.032 | 0.35549 | -0.005 | 2.904
20 | 1.057 | 0.3553 | -0.005 | 2.976

## 16. Re 100k Mach 0.50 (2)
BIGFOIL.COM POLAR EXPORT
JWL106
JWL106 9/0 |  |  |  | Cl Max: | 1.0032 | at alpha= | 20 | deg
XFOIL ncrit=9 |  |  |  | L/D Max: | 32.6567 | at alpha= | 4 | deg
Re: | 100000 |  |  | Cd Min: | 0.29821 | at alpha= | -20 | deg
Mach: | 0.5 |  |  | Cl=0 at alpha= | -0.040992 | deg
|  |  |  | @ Cl=0.1, Cd= | 0.012555
|  |  |  | @ Cl=0.4, Cd= | 0.013968
|  |  |  | @ Cl=0.6, Cd= | 0.019099
alpha (deg) | Cl | Cd | Cm | Cl/Cd
-20 | -1.002 | 0.29821 | 0.1145 | -3.36
-19.5 | -0.9882 | 0.29784 | 0.1055 | -3.3179
-19 | -0.9581 | 0.27918 | 0.1045 | -3.4318
-18.5 | -0.9348 | 0.26989 | 0.1006 | -3.4636
-18 | -0.9127 | 0.26154 | 0.0956 | -3.4897
-17.5 | -0.8953 | 0.25611 | 0.088 | -3.4958
-16.5 | -0.8494 | 0.23594 | 0.0806 | -3.6001
-16 | -0.8281 | 0.22776 | 0.0761 | -3.6358
-15.5 | -0.8244 | 0.22614 | 0.0664 | -3.6455
-15 | -0.7883 | 0.21076 | 0.0672 | -3.7403
-14.5 | -0.7718 | 0.20335 | 0.062 | -3.7954
-13.5 | -0.7332 | 0.18555 | 0.0549 | -3.9515
-13 | -0.7341 | 0.18072 | 0.047 | -4.0621
-12.5 | -0.7021 | 0.16911 | 0.0473 | -4.1517
-11.5 | -0.6768 | 0.15233 | 0.0404 | -4.443
-11 | -0.6771 | 0.14426 | 0.0351 | -4.6936
-10.5 | -0.6789 | 0.13725 | 0.0302 | -4.9464
-10 | -0.6504 | 0.12676 | 0.0313 | -5.131
-9.5 | -0.6721 | 0.10948 | 0.0172 | -6.139
-9 | -0.6679 | 0.09932 | 0.0139 | -6.7247
-8.5 | -0.6763 | 0.08794 | 0.0074 | -7.6905
-8 | -0.6896 | 0.07545 | -0.0008 | -9.1398
-7.5 | -0.7134 | 0.06155 | -0.0127 | -11.5906
-7 | -0.744 | 0.05064 | -0.0189 | -14.6919
-6.5 | -0.7557 | 0.04089 | -0.0202 | -18.4813
-6 | -0.7377 | 0.03341 | -0.0181 | -22.0802
-5.5 | -0.7005 | 0.02721 | -0.015 | -25.7442
-5 | -0.6496 | 0.02285 | -0.0117 | -28.4289
-4.5 | -0.5961 | 0.01963 | -0.0083 | -30.3668
-4 | -0.545 | 0.01716 | -0.0047 | -31.7599
-3.5 | -0.4947 | 0.01556 | -0.0008 | -31.7931
-3 | -0.4429 | 0.01458 | 0.0032 | -30.3772
-2.5 | -0.3906 | 0.01382 | 0.0073 | -28.2634
-2 | -0.3385 | 0.01321 | 0.0114 | -25.6245
-1.5 | -0.2882 | 0.01272 | 0.0157 | -22.6572
-1 | -0.2393 | 0.0124 | 0.0201 | -19.2984
-0.5 | -0.1702 | 0.0124 | 0.0204 | -13.7258
0 | 0.0152 | 0.01278 | -0.0035 | 1.1894
0.5 | 0.1773 | 0.01235 | -0.0227 | 14.3563
1 | 0.2378 | 0.01244 | -0.0209 | 19.1158
1.5 | 0.2869 | 0.01279 | -0.0165 | 22.4316
2 | 0.3377 | 0.01326 | -0.0124 | 25.4676
2.5 | 0.3903 | 0.01384 | -0.0083 | 28.2009
3 | 0.4434 | 0.01454 | -0.0044 | 30.4952
3.5 | 0.496 | 0.01541 | -0.0004 | 32.1869
4 | 0.547 | 0.01675 | 0.0036 | 32.6567
4.5 | 0.5976 | 0.01896 | 0.0073 | 31.519
5 | 0.6501 | 0.022 | 0.0107 | 29.55
5.5 | 0.7026 | 0.02607 | 0.014 | 26.9505
6 | 0.7444 | 0.03169 | 0.0173 | 23.4901
6.5 | 0.769 | 0.03848 | 0.0199 | 19.9844
7 | 0.7626 | 0.04789 | 0.0197 | 15.924
7.5 | 0.7338 | 0.05832 | 0.0152 | 12.5823
8 | 0.7045 | 0.07184 | 0.0035 | 9.8065
8.5 | 0.6883 | 0.08513 | -0.0058 | 8.0853
9 | 0.6777 | 0.09693 | -0.0127 | 6.9916
9.5 | 0.6748 | 0.10769 | -0.0177 | 6.2661
10 | 0.656 | 0.12529 | -0.0309 | 5.2359
10.5 | 0.669 | 0.13435 | -0.0329 | 4.9795
11 | 0.67 | 0.14272 | -0.0373 | 4.6945
11.5 | 0.691 | 0.1524 | -0.0382 | 4.5341
12 | 0.6949 | 0.15953 | -0.0429 | 4.3559
12.5 | 0.7102 | 0.16884 | -0.0459 | 4.2063
13 | 0.7461 | 0.18132 | -0.045 | 4.1148
13.5 | 0.7362 | 0.18475 | -0.0544 | 3.9848
14 | 0.7574 | 0.19346 | -0.0571 | 3.915
14.5 | 0.7798 | 0.20425 | -0.0598 | 3.8179
15 | 0.79 | 0.21001 | -0.067 | 3.7617
15.5 | 0.8285 | 0.22601 | -0.0654 | 3.6658
16 | 0.8302 | 0.22722 | -0.0755 | 3.6537
16.5 | 0.8507 | 0.23534 | -0.0803 | 3.6148
17 | 0.8779 | 0.24679 | -0.082 | 3.5573
17.5 | 0.8985 | 0.25667 | -0.0869 | 3.5006
18 | 0.9143 | 0.26131 | -0.0951 | 3.4989
18.5 | 0.9362 | 0.26967 | -0.1002 | 3.4717
19 | 0.9594 | 0.27887 | -0.1042 | 3.4403
19.5 | 0.9897 | 0.29757 | -0.1051 | 3.3259
20 | 1.0032 | 0.29756 | -0.1145 | 3.3714

## 17. Re 250k Mach 0.00 (1)
BIGFOIL.COM POLAR EXPORT
JWL106
JWL106 9/0 |  |  |  | Cl Max: | 0.808 | at alpha= | 7.5 | deg
JavaFoil+Calcfoil stall+Eppler ext transition |  |  |  | L/D Max: | 60.331 | at alpha= | 7.5 | deg
Re: | 250000 |  |  | Cd Min: | 0.00829 | at alpha= | 2 | deg
Mach: | 0 |  |  | Cl=0 at alpha= | 0.11017 | deg
|  |  |  | @ Cl=0.1, Cd= | 0.0087286
|  |  |  | @ Cl=0.4, Cd= | 0.0095896
|  |  |  | @ Cl=0.6, Cd= | 0.012883
alpha (deg) | Cl | Cd | Cm | Cl/Cd
-12 | -0.715 | 0.10104 | 0.003 | -7.078
-11.5 | -0.729 | 0.09282 | 0.003 | -7.855
-11 | -0.739 | 0.085 | 0.003 | -8.696
-10.5 | -0.744 | 0.07866 | 0.003 | -9.462
-10 | -0.744 | 0.07316 | 0.003 | -10.173
-9.5 | -0.739 | 0.06773 | 0.003 | -10.91
-9 | -0.729 | 0.06277 | 0.003 | -11.606
-8.5 | -0.712 | 0.05787 | 0.003 | -12.309
-8 | -0.691 | 0.05387 | 0.003 | -12.825
-7.5 | -0.778 | 0.01927 | 0.006 | -40.355
-7 | -0.786 | 0.01517 | 0.006 | -51.79
-6.5 | -0.741 | 0.01434 | 0.006 | -51.679
-6 | -0.691 | 0.01362 | 0.006 | -50.776
-5.5 | -0.64 | 0.01299 | 0.005 | -49.265
-5 | -0.587 | 0.01246 | 0.005 | -47.069
-4.5 | -0.532 | 0.01183 | 0.005 | -44.988
-4 | -0.476 | 0.01082 | 0.005 | -44.011
-3.5 | -0.419 | 0.00998 | 0.004 | -42.015
-3 | -0.362 | 0.00929 | 0.004 | -38.947
-2.5 | -0.304 | 0.00884 | 0.004 | -34.42
-2 | -0.246 | 0.00911 | 0.004 | -27.019
-1.5 | -0.188 | 0.00897 | 0.003 | -20.943
-1 | -0.13 | 0.00887 | 0.003 | -14.609
-0.5 | -0.071 | 0.00878 | 0.003 | -8.093
0 | -0.013 | 0.00873 | 0.003 | -1.437
0.5 | 0.046 | 0.00871 | 0.002 | 5.279
1 | 0.104 | 0.00873 | 0.002 | 11.975
1.5 | 0.163 | 0.00873 | 0.002 | 18.667
2 | 0.221 | 0.00829 | 0.001 | 26.693
2.5 | 0.279 | 0.0086 | 0.001 | 32.491
3 | 0.337 | 0.009 | 0.001 | 37.48
3.5 | 0.395 | 0.00953 | 0.001 | 41.464
4 | 0.452 | 0.01021 | 0 | 44.282
4.5 | 0.509 | 0.01164 | 0 | 43.699
5 | 0.564 | 0.01255 | 0 | 44.949
5.5 | 0.618 | 0.01305 | -0.001 | 47.325
6 | 0.67 | 0.01363 | -0.001 | 49.153
6.5 | 0.72 | 0.01267 | -0.001 | 56.833
7 | 0.768 | 0.01324 | -0.001 | 57.999
7.5 | 0.808 | 0.01339 | -0.002 | 60.331
8 | 0.684 | 0.05289 | -0.001 | 12.931
8.5 | 0.705 | 0.05787 | -0.001 | 12.186
9 | 0.723 | 0.06218 | -0.001 | 11.636
9.5 | 0.737 | 0.06767 | -0.001 | 10.884
10 | 0.744 | 0.07251 | -0.001 | 10.264
10.5 | 0.747 | 0.07843 | -0.001 | 9.524
11 | 0.744 | 0.08374 | -0.001 | 8.887
11.5 | 0.736 | 0.092 | -0.001 | 8.003
12 | 0.724 | 0.0974 | -0.001 | 7.434
12.5 | 0.708 | 0.10705 | -0.001 | 6.615

## 18. Re 250k Mach 0.00 (2)
BIGFOIL.COM POLAR EXPORT
JWL106
JWL106 9/0 |  |  |  | Cl Max: | 0.9421 | at alpha= | 10 | deg
XFOIL ncrit=9 |  |  |  | L/D Max: | 49.0935 | at alpha= | 4.5 | deg
Re: | 250000 |  |  | Cd Min: | 0.18473 | at alpha= | 15 | deg
Mach: | 0 |  |  | Cl=0 at alpha= | -0.025589 | deg
|  |  |  | @ Cl=0.1, Cd= | 0.0072202
|  |  |  | @ Cl=0.4, Cd= | 0.0090068
|  |  |  | @ Cl=0.6, Cd= | 0.01266
alpha (deg) | Cl | Cd | Cm | Cl/Cd
-14.5 | -0.7375 | 0.17942 | 0.0511 | -4.1105
-14 | -0.7256 | 0.17212 | 0.0482 | -4.2157
-13.5 | -0.7179 | 0.16372 | 0.0441 | -4.3849
-13 | -0.7202 | 0.15326 | 0.0355 | -4.6992
-12.5 | -0.718 | 0.14293 | 0.0303 | -5.0234
-12 | -0.7278 | 0.12975 | 0.0261 | -5.6092
-11.5 | -0.7271 | 0.12038 | 0.0235 | -6.04
-11 | -0.8466 | 0.07185 | -0.0039 | -11.7829
-10.5 | -0.8898 | 0.05669 | -0.0176 | -15.6959
-10 | -0.9242 | 0.04718 | -0.0183 | -19.5888
-9.5 | -0.9307 | 0.03819 | -0.0163 | -24.3703
-9 | -0.9105 | 0.03187 | -0.0137 | -28.5692
-8.5 | -0.8806 | 0.02654 | -0.0115 | -33.1801
-8 | -0.8382 | 0.0239 | -0.0097 | -35.0711
-7.5 | -0.7969 | 0.02057 | -0.0078 | -38.7409
-7 | -0.7522 | 0.01838 | -0.0062 | -40.9249
-6.5 | -0.7064 | 0.01652 | -0.0045 | -42.7603
-6 | -0.6602 | 0.01486 | -0.0028 | -44.428
-5.5 | -0.6133 | 0.01345 | -0.0012 | -45.5985
-5 | -0.5673 | 0.01197 | 0.0004 | -47.3935
-4.5 | -0.5203 | 0.01082 | 0.0017 | -48.0869
-4 | -0.4722 | 0.00999 | 0.003 | -47.2673
-3.5 | -0.4236 | 0.00934 | 0.0044 | -45.3533
-3 | -0.3747 | 0.0088 | 0.0059 | -42.5795
-2.5 | -0.3255 | 0.00836 | 0.0073 | -38.9354
-2 | -0.2761 | 0.00798 | 0.0088 | -34.599
-1.5 | -0.2269 | 0.00766 | 0.0103 | -29.6214
-0.5 | -0.0927 | 0.00714 | 0.0063 | -12.9832
0 | 0.005 | 0.00704 | -0.0012 | 0.71023
0.5 | 0.0965 | 0.00721 | -0.0075 | 13.3842
1 | 0.1752 | 0.00744 | -0.0118 | 23.5484
1.5 | 0.2239 | 0.00768 | -0.0102 | 29.1536
2 | 0.2735 | 0.00798 | -0.0088 | 34.2732
2.5 | 0.3234 | 0.00833 | -0.0074 | 38.8235
3 | 0.3731 | 0.00874 | -0.0061 | 42.6888
3.5 | 0.4225 | 0.00923 | -0.0047 | 45.7746
4 | 0.4714 | 0.00983 | -0.0033 | 47.9552
4.5 | 0.5199 | 0.01059 | -0.002 | 49.0935
5 | 0.5674 | 0.01163 | -0.0007 | 48.7876
5.5 | 0.6133 | 0.01308 | 0.0008 | 46.8884
6 | 0.6596 | 0.0146 | 0.0024 | 45.1781
6.5 | 0.7059 | 0.01619 | 0.0041 | 43.601
7 | 0.7513 | 0.01808 | 0.0058 | 41.5542
7.5 | 0.7959 | 0.02024 | 0.0074 | 39.3231
8 | 0.8373 | 0.02344 | 0.0092 | 35.721
8.5 | 0.8816 | 0.02557 | 0.011 | 34.4779
9 | 0.9142 | 0.03035 | 0.013 | 30.1219
9.5 | 0.9402 | 0.03584 | 0.0155 | 26.2333
10 | 0.9421 | 0.04418 | 0.018 | 21.3241
10.5 | 0.9139 | 0.05357 | 0.0189 | 17.0599
11 | 0.8717 | 0.06626 | 0.0093 | 13.1558
11.5 | 0.8204 | 0.08776 | -0.0088 | 9.3482
12 | 0.7361 | 0.12692 | -0.0245 | 5.7997
12.5 | 0.7241 | 0.14065 | -0.0292 | 5.1482
13 | 0.7253 | 0.15133 | -0.0344 | 4.7928
13.5 | 0.7229 | 0.16211 | -0.043 | 4.4593
14 | 0.7289 | 0.17086 | -0.0475 | 4.2661
14.5 | 0.7402 | 0.17836 | -0.0506 | 4.15
15 | 0.7575 | 0.18473 | -0.0516 | 4.1006

## 19. Re 250k Mach 0.10 (1)
BIGFOIL.COM POLAR EXPORT
JWL106
JWL106 9/0 |  |  |  | Cl Max: | 0.81 | at alpha= | 7.5 | deg
JavaFoil+Calcfoil stall+Eppler ext transition |  |  |  | L/D Max: | 59.974 | at alpha= | 7.5 | deg
Re: | 250000 |  |  | Cd Min: | 0.00831 | at alpha= | 2 | deg
Mach: | 0.1 |  |  | Cl=0 at alpha= | 0.11017 | deg
|  |  |  | @ Cl=0.1, Cd= | 0.0087492
|  |  |  | @ Cl=0.4, Cd= | 0.0096174
|  |  |  | @ Cl=0.6, Cd= | 0.012913
alpha (deg) | Cl | Cd | Cm | Cl/Cd
-12 | -0.696 | 0.10185 | 0.003 | -6.83
-11.5 | -0.713 | 0.09448 | 0.003 | -7.549
-11 | -0.727 | 0.08707 | 0.003 | -8.348
-10.5 | -0.735 | 0.07952 | 0.003 | -9.243
-10 | -0.738 | 0.07396 | 0.003 | -9.977
-9.5 | -0.735 | 0.06828 | 0.003 | -10.763
-9 | -0.726 | 0.06318 | 0.003 | -11.497
-8.5 | -0.712 | 0.0586 | 0.003 | -12.145
-8 | -0.691 | 0.05422 | 0.003 | -12.752
-7.5 | -0.672 | 0.04881 | 0.004 | -13.761
-7 | -0.788 | 0.01529 | 0.006 | -51.563
-6.5 | -0.744 | 0.01445 | 0.006 | -51.485
-6 | -0.694 | 0.01371 | 0.006 | -50.625
-5.5 | -0.643 | 0.01307 | 0.005 | -49.192
-5 | -0.589 | 0.0125 | 0.005 | -47.151
-4.5 | -0.535 | 0.01185 | 0.005 | -45.11
-4 | -0.479 | 0.01086 | 0.005 | -44.078
-3.5 | -0.421 | 0.01001 | 0.004 | -42.12
-3 | -0.364 | 0.00932 | 0.004 | -39.042
-2.5 | -0.306 | 0.00886 | 0.004 | -34.514
-2 | -0.247 | 0.00914 | 0.004 | -27.081
-1.5 | -0.189 | 0.009 | 0.003 | -20.986
-1 | -0.13 | 0.00889 | 0.003 | -14.645
-0.5 | -0.071 | 0.0088 | 0.003 | -8.111
0 | -0.013 | 0.00876 | 0.003 | -1.44
0.5 | 0.046 | 0.00874 | 0.002 | 5.29
1 | 0.105 | 0.00875 | 0.002 | 11.997
1.5 | 0.164 | 0.00878 | 0.002 | 18.656
2 | 0.222 | 0.00831 | 0.001 | 26.772
2.5 | 0.281 | 0.00862 | 0.001 | 32.596
3 | 0.339 | 0.00902 | 0.001 | 37.591
3.5 | 0.397 | 0.00958 | 0.001 | 41.416
4 | 0.454 | 0.01029 | 0 | 44.162
4.5 | 0.511 | 0.01167 | 0 | 43.809
5 | 0.567 | 0.01262 | 0 | 44.887
5.5 | 0.621 | 0.0131 | -0.001 | 47.386
6 | 0.673 | 0.01373 | -0.001 | 49.02
6.5 | 0.723 | 0.01275 | -0.001 | 56.723
7 | 0.771 | 0.01333 | -0.001 | 57.803
7.5 | 0.81 | 0.0135 | -0.002 | 59.974
8 | 0.684 | 0.05356 | -0.001 | 12.764
8.5 | 0.705 | 0.0577 | -0.001 | 12.227
9 | 0.722 | 0.06241 | -0.001 | 11.575
9.5 | 0.734 | 0.06822 | -0.001 | 10.753
10 | 0.739 | 0.07386 | -0.001 | 10.008
10.5 | 0.739 | 0.07874 | -0.001 | 9.387
11 | 0.733 | 0.08578 | -0.001 | 8.549
11.5 | 0.722 | 0.09347 | -0.001 | 7.724
12 | 0.706 | 0.10004 | -0.001 | 7.06
12.5 | 0.686 | 0.11023 | -0.001 | 6.227

## 20. Re 250k Mach 0.10 (2)
BIGFOIL.COM POLAR EXPORT
JWL106
JWL106 9/0 |  |  |  | Cl Max: | 0.9358 | at alpha= | 9.5 | deg
XFOIL ncrit=9 |  |  |  | L/D Max: | 48.9326 | at alpha= | 4.5 | deg
Re: | 250000 |  |  | Cd Min: | 0.18018 | at alpha= | -14.5 | deg
Mach: | 0.1 |  |  | Cl=0 at alpha= | -0.024556 | deg
|  |  |  | @ Cl=0.1, Cd= | 0.0072559
|  |  |  | @ Cl=0.4, Cd= | 0.0090405
|  |  |  | @ Cl=0.6, Cd= | 0.012665
alpha (deg) | Cl | Cd | Cm | Cl/Cd
-14.5 | -0.7374 | 0.18018 | 0.0516 | -4.0926
-14 | -0.7255 | 0.17279 | 0.0486 | -4.1987
-13.5 | -0.718 | 0.16429 | 0.0442 | -4.3703
-13 | -0.7198 | 0.154 | 0.0357 | -4.674
-12.5 | -0.7169 | 0.14374 | 0.0307 | -4.9875
-12 | -0.7241 | 0.13128 | 0.0273 | -5.5157
-11.5 | -0.723 | 0.1219 | 0.0245 | -5.9311
-11 | -0.8291 | 0.07686 | 0.0009 | -10.7871
-10.5 | -0.8724 | 0.0595 | -0.0151 | -14.6622
-10 | -0.9103 | 0.04946 | -0.0188 | -18.4048
-9.5 | -0.9243 | 0.04024 | -0.0173 | -22.9697
-9 | -0.9104 | 0.03316 | -0.0147 | -27.4548
-8.5 | -0.8838 | 0.02718 | -0.0123 | -32.5166
-8 | -0.8421 | 0.02448 | -0.0105 | -34.3995
-7.5 | -0.8012 | 0.02083 | -0.0084 | -38.4638
-7 | -0.7563 | 0.01859 | -0.0066 | -40.6832
-6.5 | -0.7101 | 0.01672 | -0.005 | -42.4701
-6 | -0.6637 | 0.01502 | -0.0032 | -44.1877
-5.5 | -0.6164 | 0.01363 | -0.0015 | -45.2238
-5 | -0.5702 | 0.0121 | 0.0001 | -47.124
-4.5 | -0.523 | 0.01092 | 0.0015 | -47.8938
-4 | -0.4748 | 0.01004 | 0.0029 | -47.2908
-3.5 | -0.426 | 0.00938 | 0.0043 | -45.4158
-3 | -0.3767 | 0.00885 | 0.0058 | -42.565
-2.5 | -0.3273 | 0.0084 | 0.0073 | -38.9643
-2 | -0.2775 | 0.00802 | 0.0087 | -34.601
-1.5 | -0.2281 | 0.0077 | 0.0102 | -29.6234
-1 | -0.1735 | 0.00745 | 0.0106 | -23.2886
-0.5 | -0.091 | 0.00717 | 0.0058 | -12.6918
0 | 0.0047 | 0.00705 | -0.0011 | 0.66667
0.5 | 0.0946 | 0.00724 | -0.0069 | 13.0663
1 | 0.1762 | 0.00748 | -0.0118 | 23.5561
1.5 | 0.2251 | 0.00772 | -0.0102 | 29.158
2 | 0.275 | 0.00801 | -0.0088 | 34.3321
2.5 | 0.3252 | 0.00837 | -0.0074 | 38.853
3 | 0.3752 | 0.00879 | -0.006 | 42.6849
3.5 | 0.4247 | 0.00929 | -0.0046 | 45.7158
4 | 0.474 | 0.00989 | -0.0032 | 47.9272
4.5 | 0.5226 | 0.01068 | -0.0018 | 48.9326
5 | 0.5704 | 0.01174 | -0.0005 | 48.586
5.5 | 0.6168 | 0.01319 | 0.001 | 46.7627
6 | 0.6634 | 0.01472 | 0.0028 | 45.0679
6.5 | 0.7098 | 0.01637 | 0.0045 | 43.3598
7 | 0.7555 | 0.01829 | 0.0063 | 41.3067
7.5 | 0.8005 | 0.02045 | 0.0079 | 39.1443
8 | 0.8419 | 0.02371 | 0.0099 | 35.5082
8.5 | 0.8852 | 0.02612 | 0.0117 | 33.8897
9 | 0.9154 | 0.03142 | 0.014 | 29.1343
9.5 | 0.9358 | 0.03771 | 0.0166 | 24.8157
10 | 0.9298 | 0.04652 | 0.0187 | 19.9871
10.5 | 0.896 | 0.05591 | 0.0179 | 16.0258
11 | 0.8542 | 0.07075 | 0.0045 | 12.0735
11.5 | 0.8037 | 0.09249 | -0.0117 | 8.6896
12 | 0.733 | 0.12829 | -0.0255 | 5.7136
12.5 | 0.7229 | 0.14151 | -0.0296 | 5.1085
13 | 0.7247 | 0.1521 | -0.0347 | 4.7646
13.5 | 0.7235 | 0.16264 | -0.0429 | 4.4485
14 | 0.7289 | 0.17154 | -0.0479 | 4.2492
14.5 | 0.7401 | 0.17913 | -0.0511 | 4.1316

## 21. Re 250k Mach 0.25 (1)
BIGFOIL.COM POLAR EXPORT
JWL106
JWL106 9/0 |  |  |  | Cl Max: | 0.784 | at alpha= | 7 | deg
JavaFoil+Calcfoil stall+Eppler ext transition |  |  |  | L/D Max: | 59.038 | at alpha= | 7 | deg
Re: | 250000 |  |  | Cd Min: | 0.00873 | at alpha= | 2.5 | deg
Mach: | 0.25 |  |  | Cl=0 at alpha= | 0.10833 | deg
|  |  |  | @ Cl=0.1, Cd= | 0.0089148
|  |  |  | @ Cl=0.4, Cd= | 0.0097667
|  |  |  | @ Cl=0.6, Cd= | 0.12275
alpha (deg) | Cl | Cd | Cm | Cl/Cd
-12 | -0.521 | 0.12977 | 0.003 | -4.013
-11.5 | -0.574 | 0.114 | 0.003 | -5.031
-11 | -0.619 | 0.09827 | 0.002 | -6.295
-10.5 | -0.655 | 0.08842 | 0.002 | -7.405
-10 | -0.682 | 0.08001 | 0.003 | -8.519
-9.5 | -0.699 | 0.0733 | 0.003 | -9.529
-9 | -0.705 | 0.06695 | 0.003 | -10.536
-8.5 | -0.703 | 0.06104 | 0.003 | -11.51
-8 | -0.691 | 0.05642 | 0.003 | -12.247
-7.5 | -0.672 | 0.05193 | 0.003 | -12.934
-7 | -0.799 | 0.01316 | 0.006 | -60.699
-6.5 | -0.759 | 0.01504 | 0.006 | -50.455
-6 | -0.71 | 0.01417 | 0.006 | -50.093
-5.5 | -0.658 | 0.01341 | 0.006 | -49.084
-5 | -0.604 | 0.01279 | 0.005 | -47.254
-4.5 | -0.549 | 0.01221 | 0.005 | -44.942
-4 | -0.491 | 0.01124 | 0.005 | -43.743
-3.5 | -0.433 | 0.01022 | 0.005 | -42.361
-3 | -0.374 | 0.00951 | 0.004 | -39.279
-2.5 | -0.314 | 0.00951 | 0.004 | -33.039
-2 | -0.254 | 0.00929 | 0.004 | -27.35
-1.5 | -0.194 | 0.00918 | 0.003 | -21.141
-1 | -0.134 | 0.00906 | 0.003 | -14.762
-0.5 | -0.073 | 0.00899 | 0.003 | -8.16
0 | -0.013 | 0.00891 | 0.003 | -1.454
0.5 | 0.047 | 0.00888 | 0.002 | 5.345
1 | 0.108 | 0.00892 | 0.002 | 12.103
1.5 | 0.168 | 0.00891 | 0.002 | 18.878
2 | 0.229 | 0.00907 | 0.001 | 25.207
2.5 | 0.289 | 0.00873 | 0.001 | 33.046
3 | 0.348 | 0.00916 | 0.001 | 38.03
3.5 | 0.408 | 0.00986 | 0.001 | 41.346
4 | 0.467 | 0.01067 | 0 | 43.732
4.5 | 0.525 | 0.01185 | 0 | 44.258
5 | 0.581 | 0.01251 | 0 | 46.468
5.5 | 0.636 | 0.01342 | -0.001 | 47.369
6 | 0.688 | 0.01246 | -0.001 | 55.217
6.5 | 0.738 | 0.01311 | -0.001 | 56.305
7 | 0.784 | 0.01328 | -0.001 | 59.038
7.5 | 0.666 | 0.05047 | -0.001 | 13.199
8 | 0.685 | 0.05561 | -0.001 | 12.326
8.5 | 0.7 | 0.06026 | -0.001 | 11.615
9 | 0.707 | 0.0652 | -0.001 | 10.845
9.5 | 0.705 | 0.0714 | -0.001 | 9.872
10 | 0.692 | 0.07966 | -0.001 | 8.692
10.5 | 0.67 | 0.08651 | -0.001 | 7.746
11 | 0.638 | 0.09497 | -0.001 | 6.72
11.5 | 0.597 | 0.10799 | -0.001 | 5.528
12 | 0.547 | 0.12275 | -0.001 | 4.46

## 22. Re 250k Mach 0.25 (2)
BIGFOIL.COM POLAR EXPORT
JWL106
JWL106 9/0 |  |  |  | Cl Max: | 0.9158 | at alpha= | 20 | deg
XFOIL ncrit=9 |  |  |  | L/D Max: | 48.3468 | at alpha= | 4.5 | deg
Re: | 250000 |  |  | Cd Min: | 0.26693 | at alpha= | 20 | deg
Mach: | 0.25 |  |  | Cl=0 at alpha= | -0.010701 | deg
|  |  |  | @ Cl=0.1, Cd= | 0.0074102
|  |  |  | @ Cl=0.4, Cd= | 0.0091398
|  |  |  | @ Cl=0.6, Cd= | 0.012873
alpha (deg) | Cl | Cd | Cm | Cl/Cd
-14 | -0.5551 | 0.15431 | 0.021 | -3.5973
-13.5 | -0.5528 | 0.14665 | 0.0205 | -3.7695
-13 | -0.544 | 0.14217 | 0.0208 | -3.8264
-12.5 | -0.5459 | 0.13666 | 0.019 | -3.9946
-12 | -0.7089 | 0.13802 | 0.0321 | -5.1362
-11.5 | -0.7162 | 0.123 | 0.0271 | -5.8228
-11 | -0.7254 | 0.11109 | 0.0221 | -6.5298
-10.5 | -0.7449 | 0.09686 | 0.0151 | -7.6905
-10 | -0.8335 | 0.0616 | -0.0115 | -13.5308
-9.5 | -0.868 | 0.05012 | -0.0201 | -17.3184
-9 | -0.8882 | 0.04163 | -0.0194 | -21.3356
-8.5 | -0.8882 | 0.03288 | -0.0171 | -27.0134
-8 | -0.8563 | 0.0289 | -0.015 | -29.6298
-7.5 | -0.8184 | 0.02424 | -0.012 | -33.7624
-7 | -0.7755 | 0.02095 | -0.0098 | -37.0167
-6.5 | -0.7293 | 0.01838 | -0.0076 | -39.679
-6 | -0.6819 | 0.01622 | -0.0054 | -42.0407
-5.5 | -0.6342 | 0.01443 | -0.0033 | -43.9501
-5 | -0.5865 | 0.01281 | -0.0012 | -45.7845
-4.5 | -0.5381 | 0.01142 | 0.0005 | -47.1191
-4 | -0.4888 | 0.0104 | 0.0021 | -47
-3.5 | -0.4387 | 0.00965 | 0.0037 | -45.4611
-3 | -0.3879 | 0.00908 | 0.0054 | -42.7203
-2.5 | -0.3371 | 0.0086 | 0.007 | -39.1977
-2 | -0.2859 | 0.00821 | 0.0085 | -34.8234
-1.5 | -0.2351 | 0.00789 | 0.01 | -29.7972
-1 | -0.1656 | 0.00762 | 0.0077 | -21.7323
-0.5 | -0.0823 | 0.00729 | 0.0033 | -11.2894
0 | 0.0018 | 0.00712 | -0.0005 | 0.25281
0.5 | 0.0862 | 0.00736 | -0.0045 | 11.712
1.5 | 0.232 | 0.00789 | -0.0101 | 29.4043
2 | 0.2835 | 0.00819 | -0.0086 | 34.6154
2.5 | 0.3351 | 0.00857 | -0.0071 | 39.1015
3 | 0.3865 | 0.009 | -0.0056 | 42.9444
3.5 | 0.4377 | 0.00953 | -0.0041 | 45.9286
4 | 0.4882 | 0.01022 | -0.0025 | 47.7691
4.5 | 0.5381 | 0.01113 | -0.0009 | 48.3468
5 | 0.5866 | 0.01245 | 0.0007 | 47.1165
5.5 | 0.6348 | 0.01397 | 0.0027 | 45.4402
6 | 0.6824 | 0.01568 | 0.0048 | 43.5204
6.5 | 0.7295 | 0.0177 | 0.0069 | 41.2147
7 | 0.7768 | 0.01982 | 0.009 | 39.1927
7.5 | 0.8225 | 0.02234 | 0.0112 | 36.8174
8 | 0.8598 | 0.02732 | 0.0141 | 31.4714
8.5 | 0.8948 | 0.03096 | 0.0163 | 28.9018
9 | 0.9023 | 0.03908 | 0.019 | 23.0885
9.5 | 0.8892 | 0.04752 | 0.0202 | 18.7121
10 | 0.8555 | 0.05755 | 0.0151 | 14.8653
10.5 | 0.8199 | 0.07334 | 0.0008 | 11.1794
11 | 0.7388 | 0.10753 | -0.0205 | 6.8706
11.5 | 0.7242 | 0.12085 | -0.0264 | 5.9926
12 | 0.7173 | 0.13525 | -0.0304 | 5.3035
12.5 | 0.7231 | 0.14427 | -0.0318 | 5.0121
13 | 0.7231 | 0.156 | -0.0362 | 4.6353
13.5 | 0.7289 | 0.16563 | -0.0415 | 4.4008
14 | 0.7302 | 0.17495 | -0.0497 | 4.1738
14.5 | 0.7419 | 0.18297 | -0.0536 | 4.0548
15 | 0.7568 | 0.19019 | -0.0564 | 3.9792
15.5 | 0.777 | 0.19962 | -0.0555 | 3.8924
16 | 0.7876 | 0.20738 | -0.0616 | 3.7979
16.5 | 0.7973 | 0.21482 | -0.0694 | 3.7115
17 | 0.8134 | 0.22233 | -0.0735 | 3.6585
17.5 | 0.8305 | 0.22933 | -0.0771 | 3.6214
18 | 0.8494 | 0.23632 | -0.0793 | 3.5943
18.5 | 0.8692 | 0.2471 | -0.081 | 3.5176
19 | 0.8828 | 0.25355 | -0.0872 | 3.4818
19.5 | 0.8977 | 0.25966 | -0.0945 | 3.4572
20 | 0.9158 | 0.26693 | -0.0997 | 3.4309

## 23. Re 250k Mach 0.50 (1)
BIGFOIL.COM POLAR EXPORT
JWL106
JWL106 9/0 |  |  |  | Cl Max: | 1.058 | at alpha= | 20 | deg
JavaFoil+Calcfoil stall+Eppler ext transition |  |  |  | L/D Max: | 54.121 | at alpha= | 5.5 | deg
Re: | 250000 |  |  | Cd Min: | 0.00955 | at alpha= | 0 | deg
Mach: | 0.5 |  |  | Cl=0 at alpha= | 0.10448 | deg
|  |  |  | @ Cl=0.1, Cd= | 0.00956
|  |  |  | @ Cl=0.4, Cd= | 0.01012
|  |  |  | @ Cl=0.6, Cd= | 0.14489
alpha (deg) | Cl | Cd | Cm | Cl/Cd
-20 | -1.065 | 0.2776 | 0.008 | -3.837
-19.5 | -1.04 | 0.2657 | 0.008 | -3.916
-19 | -1.015 | 0.25305 | 0.008 | -4.012
-18.5 | -0.986 | 0.24751 | 0.007 | -3.982
-18 | -0.96 | 0.23805 | 0.007 | -4.031
-17.5 | -0.934 | 0.2379 | 0.007 | -3.926
-17 | -0.908 | 0.23197 | 0.007 | -3.916
-16.5 | -0.883 | 0.22138 | 0.007 | -3.988
-16 | -0.857 | 0.22133 | 0.007 | -3.874
-15.5 | -0.832 | 0.2154 | 0.006 | -3.86
-15 | -0.804 | 0.20216 | 0.006 | -3.976
-14.5 | -0.777 | 0.19301 | 0.006 | -4.024
-14 | -0.751 | 0.18633 | 0.005 | -4.029
-13.5 | -0.725 | 0.17641 | 0.005 | -4.108
-13 | -0.699 | 0.16849 | 0.005 | -4.146
-12.5 | -0.673 | 0.16929 | 0.005 | -3.974
-12 | -0.646 | 0.16507 | 0.005 | -3.916
-11.5 | -0.619 | 0.14871 | 0.004 | -4.161
-11 | -0.592 | 0.14212 | 0.004 | -4.167
-10.5 | -0.566 | 0.13575 | 0.004 | -4.169
-10 | -0.54 | 0.133 | 0.004 | -4.058
-9.5 | -0.513 | 0.13003 | 0.004 | -3.948
-9 | -0.487 | 0.11805 | 0.003 | -4.123
-8.5 | -0.46 | 0.11028 | 0.003 | -4.168
-8 | -0.433 | 0.10552 | 0.003 | -4.105
-7.5 | -0.407 | 0.10947 | 0.003 | -3.715
-7 | -0.602 | 0.06075 | 0.003 | -9.913
-6.5 | -0.63 | 0.0512 | 0.003 | -12.298
-6 | -0.612 | 0.04542 | 0.003 | -13.479
-5.5 | -0.715 | 0.01265 | 0.006 | -56.551
-5 | -0.665 | 0.01434 | 0.006 | -46.382
-4.5 | -0.608 | 0.01341 | 0.006 | -45.307
-4 | -0.547 | 0.01261 | 0.005 | -43.35
-3.5 | -0.482 | 0.01135 | 0.005 | -42.47
-3 | -0.417 | 0.01098 | 0.005 | -37.971
-2.5 | -0.351 | 0.01037 | 0.004 | -33.821
-2 | -0.284 | 0.01005 | 0.004 | -28.254
-1.5 | -0.217 | 0.00986 | 0.004 | -22.002
-1 | -0.149 | 0.0097 | 0.004 | -15.405
-0.5 | -0.082 | 0.00962 | 0.003 | -8.523
0 | -0.014 | 0.00955 | 0.003 | -1.516
0.5 | 0.053 | 0.00956 | 0.003 | 5.553
1 | 0.121 | 0.00956 | 0.002 | 12.62
1.5 | 0.188 | 0.00961 | 0.002 | 19.564
2 | 0.255 | 0.00976 | 0.002 | 26.161
2.5 | 0.322 | 0.01001 | 0.001 | 32.185
3 | 0.389 | 0.01 | 0.001 | 38.868
3.5 | 0.455 | 0.01072 | 0.001 | 42.394
4 | 0.519 | 0.01215 | 0 | 42.743
4.5 | 0.582 | 0.01144 | 0 | 50.882
5 | 0.641 | 0.01208 | 0 | 53.037
5.5 | 0.695 | 0.01284 | -0.001 | 54.121
6 | 0.74 | 0.01615 | -0.001 | 45.808
6.5 | 0.625 | 0.04969 | -0.001 | 12.578
7 | 0.631 | 0.05684 | -0.001 | 11.094
7.5 | 0.395 | 0.09696 | -0.001 | 4.078
8 | 0.422 | 0.10696 | -0.001 | 3.949
8.5 | 0.449 | 0.11542 | -0.001 | 3.889
9 | 0.475 | 0.11591 | -0.001 | 4.101
9.5 | 0.503 | 0.13614 | -0.001 | 3.692
10 | 0.529 | 0.1389 | -0.001 | 3.809
10.5 | 0.555 | 0.1397 | -0.002 | 3.976
11 | 0.582 | 0.14173 | -0.002 | 4.105
11.5 | 0.608 | 0.14629 | -0.002 | 4.158
12 | 0.637 | 0.16524 | -0.002 | 3.854
12.5 | 0.663 | 0.17466 | -0.002 | 3.794
13 | 0.689 | 0.17499 | -0.003 | 3.936
13.5 | 0.715 | 0.17656 | -0.003 | 4.049
14 | 0.741 | 0.19258 | -0.003 | 3.848
14.5 | 0.767 | 0.1934 | -0.003 | 3.967
15 | 0.794 | 0.20302 | -0.003 | 3.909
15.5 | 0.822 | 0.22178 | -0.004 | 3.708
16 | 0.848 | 0.21956 | -0.004 | 3.863
16.5 | 0.874 | 0.22724 | -0.004 | 3.846
17 | 0.9 | 0.23062 | -0.004 | 3.901
17.5 | 0.925 | 0.23364 | -0.004 | 3.96
18 | 0.951 | 0.23957 | -0.004 | 3.969
18.5 | 0.977 | 0.25093 | -0.005 | 3.893
19 | 1.005 | 0.25998 | -0.005 | 3.867
19.5 | 1.032 | 0.26904 | -0.005 | 3.837
20 | 1.058 | 0.27528 | -0.005 | 3.842

## 24. Re 250k Mach 0.50 (2)
BIGFOIL.COM POLAR EXPORT
JWL106
JWL106 9/0 |  |  |  | Cl Max: | 1.0025 | at alpha= | 20 | deg
XFOIL ncrit=9 |  |  |  | L/D Max: | 46.4195 | at alpha= | 4 | deg
Re: | 250000 |  |  | Cd Min: | 0.29686 | at alpha= | -20 | deg
Mach: | 0.5 |  |  | Cl=0 at alpha= | 0.024007 | deg
|  |  |  | @ Cl=0.1, Cd= | 0.0080725
|  |  |  | @ Cl=0.4, Cd= | 0.0095925
|  |  |  | @ Cl=0.6, Cd= | 0.013291
alpha (deg) | Cl | Cd | Cm | Cl/Cd
-20 | -1.0015 | 0.29686 | 0.1139 | -3.3736
-19.5 | -0.9824 | 0.2897 | 0.1071 | -3.3911
-19 | -0.9566 | 0.27623 | 0.1055 | -3.4631
-18.5 | -0.9346 | 0.26777 | 0.1014 | -3.4903
-18 | -0.9125 | 0.25937 | 0.0966 | -3.5181
-17.5 | -0.8907 | 0.25076 | 0.0915 | -3.552
-17 | -0.8706 | 0.24268 | 0.0843 | -3.5874
-16.5 | -0.8565 | 0.23617 | 0.0762 | -3.6266
-16 | -0.8292 | 0.22396 | 0.0759 | -3.7024
-15.5 | -0.8081 | 0.21573 | 0.0722 | -3.7459
-15 | -0.7883 | 0.20726 | 0.0677 | -3.8034
-14.5 | -0.7736 | 0.19903 | 0.0603 | -3.8869
-14 | -0.7623 | 0.19087 | 0.0534 | -3.9938
-13.5 | -0.7476 | 0.18088 | 0.0485 | -4.1331
-13 | -0.7231 | 0.17104 | 0.0489 | -4.2277
-12.5 | -0.7064 | 0.16284 | 0.046 | -4.338
-12 | -0.7031 | 0.15396 | 0.0377 | -4.5668
-11.5 | -0.6967 | 0.14389 | 0.0318 | -4.8419
-11 | -0.6822 | 0.13243 | 0.0325 | -5.1514
-10.5 | -0.6811 | 0.1216 | 0.0279 | -5.6012
-10 | -0.6843 | 0.11042 | 0.0229 | -6.1972
-9.5 | -0.6914 | 0.09903 | 0.0174 | -6.9817
-9 | -0.7021 | 0.08748 | 0.0114 | -8.0258
-8.5 | -0.721 | 0.07431 | 0.0035 | -9.7026
-8 | -0.7538 | 0.05716 | -0.01 | -13.1875
-7.5 | -0.7863 | 0.044 | -0.0226 | -17.8705
-7 | -0.8013 | 0.03578 | -0.0233 | -22.3952
-6.5 | -0.793 | 0.02791 | -0.0208 | -28.4128
-6 | -0.7598 | 0.02243 | -0.0169 | -33.8743
-5.5 | -0.7113 | 0.0186 | -0.0128 | -38.2419
-5 | -0.6579 | 0.01595 | -0.0089 | -41.2476
-4.5 | -0.6045 | 0.01388 | -0.0052 | -43.5519
-4 | -0.5504 | 0.0122 | -0.002 | -45.1148
-3.5 | -0.4949 | 0.01097 | 0.0007 | -45.1139
-3 | -0.4385 | 0.01009 | 0.0032 | -43.4589
-2.5 | -0.3816 | 0.00948 | 0.0055 | -40.2532
-2 | -0.3252 | 0.00902 | 0.0077 | -36.0532
-1.5 | -0.2392 | 0.00864 | 0.0038 | -27.6852
-1 | -0.1408 | 0.00819 | -0.0019 | -17.1917
-0.5 | -0.0605 | 0.00793 | -0.0031 | -7.6293
0 | -0.0029 | 0.0079 | 0.0004 | -0.36709
0.5 | 0.0575 | 0.00793 | 0.0034 | 7.2509
1 | 0.147 | 0.00823 | 0.0001 | 17.8615
1.5 | 0.2466 | 0.00865 | -0.006 | 28.5087
2 | 0.3228 | 0.00898 | -0.008 | 35.9465
2.5 | 0.3802 | 0.0094 | -0.006 | 40.4468
3 | 0.4378 | 0.00996 | -0.0037 | 43.9558
3.5 | 0.4948 | 0.01076 | -0.0013 | 45.9851
4 | 0.551 | 0.01187 | 0.0013 | 46.4195
4.5 | 0.6055 | 0.01345 | 0.0043 | 45.0186
5 | 0.6594 | 0.01533 | 0.0078 | 43.0137
5.5 | 0.7114 | 0.01791 | 0.0117 | 39.7208
6 | 0.7617 | 0.0213 | 0.0157 | 35.7606
6.5 | 0.8001 | 0.02615 | 0.0198 | 30.5966
7 | 0.8163 | 0.03338 | 0.0231 | 24.4548
7.5 | 0.8101 | 0.04103 | 0.0236 | 19.7441
8 | 0.7813 | 0.05147 | 0.0161 | 15.1797
8.5 | 0.7446 | 0.06873 | 0.0002 | 10.8337
9 | 0.7182 | 0.0838 | -0.0092 | 8.5704
9.5 | 0.7043 | 0.09591 | -0.0157 | 7.3433
10 | 0.6954 | 0.10747 | -0.0213 | 6.4706
10.5 | 0.6904 | 0.11886 | -0.0265 | 5.8085
11 | 0.6891 | 0.1302 | -0.0316 | 5.2926
11.5 | 0.694 | 0.14056 | -0.0355 | 4.9374
12 | 0.7065 | 0.15224 | -0.0373 | 4.6407
12.5 | 0.7102 | 0.16127 | -0.0452 | 4.4038
13 | 0.726 | 0.16973 | -0.0482 | 4.2774
13.5 | 0.7488 | 0.17868 | -0.0489 | 4.1907
14 | 0.7649 | 0.18957 | -0.0524 | 4.0349
14.5 | 0.7769 | 0.19812 | -0.059 | 3.9214
15 | 0.79 | 0.20627 | -0.067 | 3.8299
15.5 | 0.8095 | 0.21485 | -0.0715 | 3.7677
16 | 0.831 | 0.22296 | -0.0748 | 3.7271
17 | 0.8716 | 0.2419 | -0.0836 | 3.6031
17.5 | 0.8918 | 0.25017 | -0.0909 | 3.5648
18 | 0.9135 | 0.25887 | -0.0959 | 3.5288
18.5 | 0.9354 | 0.26733 | -0.1007 | 3.499
19 | 0.9575 | 0.27588 | -0.1048 | 3.4707
19.5 | 0.9834 | 0.28946 | -0.1063 | 3.3974
20 | 1.0025 | 0.29672 | -0.1133 | 3.3786

## 25. Re 500k Mach 0.00 (1)
BIGFOIL.COM POLAR EXPORT
JWL106
JWL106 9/0 |  |  |  | Cl Max: | 0.873 | at alpha= | 8.5 | deg
JavaFoil+Calcfoil stall+Eppler ext transition |  |  |  | L/D Max: | 69.92 | at alpha= | 8 | deg
Re: | 500000 |  |  | Cd Min: | 0.00697 | at alpha= | 2.5 | deg
Mach: | 0 |  |  | Cl=0 at alpha= | 0.11017 | deg
|  |  |  | @ Cl=0.1, Cd= | 0.00711
|  |  |  | @ Cl=0.4, Cd= | 0.0079198
|  |  |  | @ Cl=0.6, Cd= | 0.01098
alpha (deg) | Cl | Cd | Cm | Cl/Cd
-13.5 | -0.655 | 0.11214 | 0.003 | -5.841
-13 | -0.678 | 0.10617 | 0.003 | -6.383
-12.5 | -0.699 | 0.09956 | 0.003 | -7.016
-12 | -0.716 | 0.09192 | 0.003 | -7.788
-11.5 | -0.73 | 0.08574 | 0.003 | -8.516
-11 | -0.741 | 0.07922 | 0.004 | -9.349
-10.5 | -0.747 | 0.07303 | 0.004 | -10.223
-10 | -0.747 | 0.06754 | 0.004 | -11.06
-9.5 | -0.746 | 0.06151 | 0.004 | -12.125
-9 | -0.755 | 0.04892 | 0.005 | -15.44
-8.5 | -0.882 | 0.01546 | 0.007 | -57.015
-8 | -0.856 | 0.01195 | 0.007 | -71.626
-7.5 | -0.825 | 0.01375 | 0.006 | -59.967
-7 | -0.786 | 0.01297 | 0.006 | -60.569
-6.5 | -0.741 | 0.0123 | 0.006 | -60.22
-6 | -0.691 | 0.01168 | 0.006 | -59.184
-5.5 | -0.64 | 0.01114 | 0.005 | -57.438
-5 | -0.587 | 0.01068 | 0.005 | -54.948
-4.5 | -0.532 | 0.01008 | 0.005 | -52.776
-4 | -0.476 | 0.00908 | 0.005 | -52.477
-3.5 | -0.419 | 0.00827 | 0.004 | -50.707
-3 | -0.362 | 0.00761 | 0.004 | -47.541
-2.5 | -0.304 | 0.00762 | 0.004 | -39.923
-2 | -0.246 | 0.00745 | 0.004 | -33.034
-1.5 | -0.188 | 0.00734 | 0.003 | -25.599
-1 | -0.13 | 0.00725 | 0.003 | -17.871
-0.5 | -0.071 | 0.00718 | 0.003 | -9.891
0 | -0.013 | 0.00713 | 0.003 | -1.759
0.5 | 0.046 | 0.00711 | 0.002 | 6.464
1 | 0.104 | 0.00711 | 0.002 | 14.704
1.5 | 0.163 | 0.00713 | 0.002 | 22.85
2 | 0.221 | 0.00725 | 0.001 | 30.541
2.5 | 0.279 | 0.00697 | 0.001 | 40.106
3 | 0.337 | 0.00734 | 0.001 | 45.945
3.5 | 0.395 | 0.00784 | 0.001 | 50.405
4 | 0.452 | 0.00875 | 0 | 51.7
4.5 | 0.509 | 0.01015 | 0 | 50.123
5 | 0.564 | 0.01068 | 0 | 52.82
5.5 | 0.618 | 0.01113 | -0.001 | 55.515
6 | 0.67 | 0.01164 | -0.001 | 57.567
6.5 | 0.721 | 0.01226 | -0.001 | 58.793
7 | 0.769 | 0.01288 | -0.001 | 59.699
7.5 | 0.809 | 0.01189 | -0.002 | 68.021
8 | 0.844 | 0.01207 | -0.002 | 69.92
8.5 | 0.873 | 0.0155 | -0.002 | 56.291
9 | 0.831 | 0.02354 | -0.002 | 35.311
9.5 | 0.744 | 0.06103 | -0.002 | 12.195
10 | 0.748 | 0.06743 | -0.001 | 11.097
10.5 | 0.75 | 0.07223 | -0.002 | 10.378
11 | 0.746 | 0.07795 | -0.002 | 9.573
11.5 | 0.737 | 0.08403 | -0.002 | 8.777
12 | 0.725 | 0.09106 | -0.002 | 7.965
12.5 | 0.709 | 0.09904 | -0.002 | 7.157
13 | 0.689 | 0.10651 | -0.002 | 6.472
13.5 | 0.667 | 0.11362 | -0.002 | 5.874

## 26. Re 500k Mach 0.00 (2)
BIGFOIL.COM POLAR EXPORT
JWL106
JWL106 9/0 |  |  |  | Cl Max: | 1.0763 | at alpha= | 11.5 | deg
XFOIL ncrit=9 |  |  |  | L/D Max: | 58.7978 | at alpha= | 4.5 | deg
Re: | 500000 |  |  | Cd Min: | 0.20699 | at alpha= | 16.5 | deg
Mach: | 0 |  |  | Cl=0 at alpha= | 0.035211 | deg
|  |  |  | @ Cl=0.1, Cd= | 0.0057355
|  |  |  | @ Cl=0.4, Cd= | 0.0073953
|  |  |  | @ Cl=0.6, Cd= | 0.010255
alpha (deg) | Cl | Cd | Cm | Cl/Cd
-16 | -0.777 | 0.19947 | 0.0604 | -3.8953
-15.5 | -0.7697 | 0.18958 | 0.0568 | -4.06
-15 | -0.7543 | 0.1838 | 0.0549 | -4.1039
-14.5 | -0.7423 | 0.17663 | 0.0518 | -4.2026
-14 | -0.7333 | 0.16811 | 0.0477 | -4.362
-13.5 | -0.7274 | 0.15725 | 0.0412 | -4.6258
-13 | -0.7241 | 0.14688 | 0.0369 | -4.9299
-12.5 | -0.9416 | 0.07781 | 0.0066 | -12.1013
-12 | -1.004 | 0.0547 | -0.0126 | -18.3547
-11.5 | -1.0394 | 0.04295 | -0.0206 | -24.2002
-11 | -1.0503 | 0.03695 | -0.0185 | -28.4249
-10.5 | -1.0381 | 0.03185 | -0.0162 | -32.5934
-10 | -1.0142 | 0.02731 | -0.0138 | -37.1366
-9.5 | -0.9826 | 0.02342 | -0.0114 | -41.9556
-9 | -0.9488 | 0.01986 | -0.0091 | -47.7744
-8.5 | -0.9046 | 0.01812 | -0.0076 | -49.9227
-8 | -0.8622 | 0.01602 | -0.0057 | -53.8202
-7.5 | -0.8153 | 0.01474 | -0.0044 | -55.3121
-7 | -0.7661 | 0.01386 | -0.0033 | -55.2742
-6.5 | -0.7178 | 0.01285 | -0.002 | -55.8599
-6 | -0.6697 | 0.01184 | -0.0006 | -56.5625
-5.5 | -0.6209 | 0.01093 | 0.0008 | -56.807
-5 | -0.5728 | 0.00994 | 0.0022 | -57.6258
-4.5 | -0.5242 | 0.00909 | 0.0035 | -57.6678
-4 | -0.4749 | 0.00836 | 0.0046 | -56.8062
-3.5 | -0.4251 | 0.00773 | 0.0057 | -54.9935
-3 | -0.3745 | 0.00723 | 0.0067 | -51.7981
-2.5 | -0.3236 | 0.00681 | 0.0076 | -47.5184
-1.5 | -0.1903 | 0.0061 | 0.0028 | -31.1967
-1 | -0.1095 | 0.00575 | -0.0022 | -19.0435
-0.5 | -0.0526 | 0.00566 | -0.0016 | -9.2933
0 | -0.0035 | 0.00565 | 0.0006 | -0.61947
0.5 | 0.0462 | 0.00563 | 0.0026 | 8.206
1 | 0.1125 | 0.00576 | 0.0011 | 19.5312
1.5 | 0.1902 | 0.00611 | -0.0033 | 31.1293
2 | 0.2695 | 0.00642 | -0.0084 | 41.9782
2.5 | 0.3211 | 0.00675 | -0.0076 | 47.5704
3 | 0.3725 | 0.00713 | -0.0067 | 52.244
3.5 | 0.4233 | 0.00762 | -0.0057 | 55.5512
4 | 0.4736 | 0.00821 | -0.0047 | 57.6857
4.5 | 0.5233 | 0.0089 | -0.0037 | 58.7978
5 | 0.5721 | 0.00973 | -0.0025 | 58.7975
5.5 | 0.6205 | 0.01064 | -0.0011 | 58.3177
6 | 0.6682 | 0.01174 | 0.0004 | 56.9165
6.5 | 0.717 | 0.01264 | 0.0017 | 56.7247
7 | 0.7666 | 0.01339 | 0.0027 | 57.2517
7.5 | 0.814 | 0.01458 | 0.0041 | 55.8299
8 | 0.8611 | 0.01579 | 0.0054 | 54.5345
8.5 | 0.9043 | 0.01772 | 0.0071 | 51.0327
9 | 0.949 | 0.01934 | 0.0087 | 49.0693
9.5 | 0.9855 | 0.0223 | 0.0108 | 44.1928
10 | 1.0177 | 0.02611 | 0.0132 | 38.9774
10.5 | 1.0488 | 0.02947 | 0.0152 | 35.5887
11 | 1.073 | 0.03312 | 0.0172 | 32.3973
11.5 | 1.0763 | 0.03845 | 0.0198 | 27.9922
12 | 1.0533 | 0.04609 | 0.019 | 22.8531
12.5 | 1.0145 | 0.06073 | 0.0072 | 16.7051
13 | 0.9358 | 0.08807 | -0.013 | 10.6256
13.5 | 0.5835 | 0.13771 | -0.0201 | 4.2372
14 | 0.7374 | 0.16643 | -0.0469 | 4.4307
14.5 | 0.746 | 0.17489 | -0.0508 | 4.2655
15 | 0.758 | 0.18194 | -0.0537 | 4.1662
15.5 | 0.7729 | 0.1878 | -0.0556 | 4.1155
16 | 0.7788 | 0.19839 | -0.0596 | 3.9256
16.5 | 0.7915 | 0.20699 | -0.0642 | 3.8239

## 27. Re 500k Mach 0.10 (1)
BIGFOIL.COM POLAR EXPORT
JWL106
JWL106 9/0 |  |  |  | Cl Max: | 0.873 | at alpha= | 8.5 | deg
JavaFoil+Calcfoil stall+Eppler ext transition |  |  |  | L/D Max: | 69.513 | at alpha= | 8 | deg
Re: | 500000 |  |  | Cd Min: | 0.00698 | at alpha= | 2.5 | deg
Mach: | 0.1 |  |  | Cl=0 at alpha= | 0.11017 | deg
|  |  |  | @ Cl=0.1, Cd= | 0.0071309
|  |  |  | @ Cl=0.4, Cd= | 0.0079374
|  |  |  | @ Cl=0.6, Cd= | 0.010987
alpha (deg) | Cl | Cd | Cm | Cl/Cd
-13.5 | -0.623 | 0.11388 | 0.003 | -5.473
-13 | -0.65 | 0.10744 | 0.003 | -6.052
-12.5 | -0.675 | 0.1003 | 0.003 | -6.725
-12 | -0.696 | 0.09342 | 0.003 | -7.454
-11.5 | -0.714 | 0.08733 | 0.003 | -8.178
-11 | -0.728 | 0.07973 | 0.003 | -9.13
-10.5 | -0.737 | 0.07424 | 0.004 | -9.927
-10 | -0.741 | 0.06825 | 0.004 | -10.852
-9.5 | -0.74 | 0.06256 | 0.004 | -11.836
-9 | -0.74 | 0.05493 | 0.004 | -13.462
-8.5 | -0.868 | 0.01615 | 0.007 | -53.764
-8 | -0.857 | 0.01206 | 0.007 | -71.041
-7.5 | -0.826 | 0.01388 | 0.007 | -59.56
-7 | -0.788 | 0.01308 | 0.006 | -60.285
-6.5 | -0.744 | 0.01239 | 0.006 | -60.017
-6 | -0.694 | 0.01177 | 0.006 | -58.995
-5.5 | -0.643 | 0.01118 | 0.005 | -57.507
-5 | -0.589 | 0.01071 | 0.005 | -55.047
-4.5 | -0.535 | 0.0101 | 0.005 | -52.923
-4 | -0.479 | 0.00911 | 0.005 | -52.563
-3.5 | -0.421 | 0.00829 | 0.004 | -50.822
-3 | -0.364 | 0.00764 | 0.004 | -47.626
-2.5 | -0.306 | 0.00765 | 0.004 | -39.944
-2 | -0.247 | 0.00747 | 0.004 | -33.107
-1.5 | -0.189 | 0.00737 | 0.003 | -25.64
-1 | -0.13 | 0.00729 | 0.003 | -17.858
-0.5 | -0.071 | 0.00721 | 0.003 | -9.908
0 | -0.013 | 0.00716 | 0.003 | -1.761
0.5 | 0.046 | 0.00714 | 0.002 | 6.475
1 | 0.105 | 0.00713 | 0.002 | 14.728
1.5 | 0.164 | 0.00717 | 0.002 | 22.85
2 | 0.222 | 0.00727 | 0.001 | 30.611
2.5 | 0.281 | 0.00698 | 0.001 | 40.225
3 | 0.339 | 0.00736 | 0.001 | 46.07
3.5 | 0.397 | 0.00789 | 0.001 | 50.317
4 | 0.454 | 0.00879 | 0 | 51.683
4.5 | 0.511 | 0.00992 | 0 | 51.542
5 | 0.567 | 0.0107 | 0 | 52.958
5.5 | 0.621 | 0.01117 | -0.001 | 55.579
6 | 0.673 | 0.01168 | -0.001 | 57.63
6.5 | 0.724 | 0.01232 | -0.001 | 58.733
7 | 0.772 | 0.0114 | -0.001 | 67.698
7.5 | 0.811 | 0.01197 | -0.002 | 67.787
8 | 0.845 | 0.01216 | -0.002 | 69.513
8.5 | 0.873 | 0.01562 | -0.002 | 55.891
9 | 0.798 | 0.0318 | -0.002 | 25.077
9.5 | 0.739 | 0.06216 | -0.001 | 11.891
10 | 0.742 | 0.06811 | -0.001 | 10.895
10.5 | 0.742 | 0.07319 | -0.002 | 10.131
11 | 0.735 | 0.07917 | -0.002 | 9.284
11.5 | 0.723 | 0.08689 | -0.001 | 8.322
12 | 0.707 | 0.09271 | -0.002 | 7.628
12.5 | 0.687 | 0.10137 | -0.002 | 6.776
13 | 0.663 | 0.10809 | -0.001 | 6.137
13.5 | 0.638 | 0.11402 | -0.002 | 5.592

## 28. Re 500k Mach 0.10 (2)
BIGFOIL.COM POLAR EXPORT
JWL106
JWL106 9/0 |  |  |  | Cl Max: | 1.059 | at alpha= | 11 | deg
XFOIL ncrit=9 |  |  |  | L/D Max: | 58.8045 | at alpha= | 4.5 | deg
Re: | 500000 |  |  | Cd Min: | 0.26 | at alpha= | 20 | deg
Mach: | 0.1 |  |  | Cl=0 at alpha= | 0.034068 | deg
|  |  |  | @ Cl=0.1, Cd= | 0.0057591
|  |  |  | @ Cl=0.4, Cd= | 0.0074131
|  |  |  | @ Cl=0.6, Cd= | 0.010275
alpha (deg) | Cl | Cd | Cm | Cl/Cd
-15.5 | -0.77 | 0.19056 | 0.0574 | -4.0407
-15 | -0.7544 | 0.18468 | 0.0554 | -4.0849
-14.5 | -0.7423 | 0.17743 | 0.0522 | -4.1836
-14 | -0.7332 | 0.16873 | 0.048 | -4.3454
-13.5 | -0.5842 | 0.13727 | 0.0206 | -4.2558
-13 | -0.7482 | 0.1395 | 0.036 | -5.3634
-12.5 | -0.8823 | 0.09307 | 0.0165 | -9.48
-12 | -0.9522 | 0.06724 | -0.0013 | -14.1612
-11.5 | -0.997 | 0.04947 | -0.0171 | -20.1536
-11 | -1.0257 | 0.04055 | -0.0202 | -25.2947
-10.5 | -1.0287 | 0.03437 | -0.0178 | -29.9302
-10 | -1.0121 | 0.02903 | -0.0153 | -34.8639
-9.5 | -0.9814 | 0.02515 | -0.0129 | -39.0219
-9 | -0.9527 | 0.02048 | -0.0101 | -46.5186
-8.5 | -0.909 | 0.01858 | -0.0084 | -48.9236
-8 | -0.867 | 0.01628 | -0.0063 | -53.2555
-7.5 | -0.8196 | 0.01501 | -0.005 | -54.6036
-7 | -0.7695 | 0.01421 | -0.0039 | -54.152
-6.5 | -0.7223 | 0.01293 | -0.0023 | -55.8623
-6 | -0.6737 | 0.01192 | -0.0009 | -56.5185
-5.5 | -0.6247 | 0.01098 | 0.0005 | -56.8944
-5 | -0.5761 | 0.01002 | 0.002 | -57.495
-4.5 | -0.5272 | 0.00916 | 0.0033 | -57.5546
-4 | -0.4776 | 0.00842 | 0.0045 | -56.7221
-3.5 | -0.4275 | 0.00777 | 0.0056 | -55.0193
-3 | -0.3767 | 0.00726 | 0.0066 | -51.8871
-2.5 | -0.3255 | 0.00683 | 0.0076 | -47.6574
-1.5 | -0.1904 | 0.00611 | 0.0026 | -31.162
-1 | -0.1088 | 0.00577 | -0.0025 | -18.8562
0 | -0.0034 | 0.00568 | 0.0006 | -0.59859
0.5 | 0.0465 | 0.00566 | 0.0026 | 8.2155
1 | 0.1113 | 0.00578 | 0.0015 | 19.2561
1.5 | 0.1913 | 0.00612 | -0.0033 | 31.2582
2 | 0.2711 | 0.00645 | -0.0084 | 42.031
2.5 | 0.323 | 0.00677 | -0.0076 | 47.7105
3 | 0.3746 | 0.00717 | -0.0066 | 52.2455
3.5 | 0.4258 | 0.00766 | -0.0057 | 55.5875
4 | 0.4763 | 0.00825 | -0.0046 | 57.7333
4.5 | 0.5263 | 0.00895 | -0.0035 | 58.8045
5 | 0.5754 | 0.0098 | -0.0023 | 58.7143
5.5 | 0.6241 | 0.01074 | -0.0009 | 58.1099
6 | 0.6723 | 0.01181 | 0.0006 | 56.9263
6.5 | 0.7204 | 0.0129 | 0.0021 | 55.845
7 | 0.7709 | 0.01358 | 0.0032 | 56.7673
7.5 | 0.819 | 0.01472 | 0.0046 | 55.6386
8 | 0.8662 | 0.01601 | 0.006 | 54.1037
8.5 | 0.9091 | 0.01809 | 0.0079 | 50.2543
9 | 0.9531 | 0.01989 | 0.0096 | 47.9186
9.5 | 0.9837 | 0.02413 | 0.0123 | 40.7667
10 | 1.0176 | 0.02751 | 0.0145 | 36.9902
10.5 | 1.044 | 0.03145 | 0.0168 | 33.1955
11 | 1.059 | 0.03603 | 0.019 | 29.3922
11.5 | 1.0434 | 0.04263 | 0.0208 | 24.4757
12 | 1.0083 | 0.05485 | 0.0121 | 18.3829
12.5 | 0.9551 | 0.07571 | -0.0051 | 12.6152
13 | 0.8344 | 0.11338 | -0.0267 | 7.3593
13.5 | 0.6907 | 0.11256 | -0.0122 | 6.1363
14 | 0.7369 | 0.16721 | -0.0473 | 4.407
14.5 | 0.7459 | 0.17574 | -0.0512 | 4.2443
15 | 0.7579 | 0.18289 | -0.0543 | 4.144
15.5 | 0.7732 | 0.18882 | -0.0562 | 4.0949
17 | 0.8051 | 0.21695 | -0.0711 | 3.711
17.5 | 0.8202 | 0.22468 | -0.0753 | 3.6505
18 | 0.8358 | 0.23173 | -0.0792 | 3.6068
18.5 | 0.8519 | 0.23823 | -0.0829 | 3.576
19 | 0.8686 | 0.24427 | -0.0859 | 3.5559
19.5 | 0.884 | 0.25265 | -0.089 | 3.4989
20 | 0.8997 | 0.26 | -0.0941 | 3.4604

## 29. Re 500k Mach 0.25 (1)
BIGFOIL.COM POLAR EXPORT
JWL106
JWL106 9/0 |  |  |  | Cl Max: | 0.848 | at alpha= | 8 | deg
JavaFoil+Calcfoil stall+Eppler ext transition |  |  |  | L/D Max: | 68.372 | at alpha= | 7.5 | deg
Re: | 500000 |  |  | Cd Min: | 0.00709 | at alpha= | 2.5 | deg
Mach: | 0.25 |  |  | Cl=0 at alpha= | 0.10833 | deg
|  |  |  | @ Cl=0.1, Cd= | 0.0073
|  |  |  | @ Cl=0.4, Cd= | 0.008062
|  |  |  | @ Cl=0.6, Cd= | 0.1226
alpha (deg) | Cl | Cd | Cm | Cl/Cd
-12.5 | -0.462 | 0.11035 | 0.003 | -4.183
-12 | -0.521 | 0.1021 | 0.003 | -5.105
-11.5 | -0.574 | 0.09739 | 0.003 | -5.893
-11 | -0.619 | 0.08846 | 0.003 | -6.996
-10.5 | -0.656 | 0.08195 | 0.003 | -7.999
-10 | -0.683 | 0.07435 | 0.003 | -9.181
-9.5 | -0.7 | 0.06721 | 0.003 | -10.422
-9 | -0.708 | 0.06185 | 0.004 | -11.451
-8.5 | -0.71 | 0.05517 | 0.004 | -12.868
-8 | -0.818 | 0.01824 | 0.007 | -44.853
-7.5 | -0.833 | 0.01196 | 0.007 | -69.664
-7 | -0.801 | 0.0137 | 0.006 | -58.489
-6.5 | -0.759 | 0.01287 | 0.006 | -58.966
-6 | -0.71 | 0.01216 | 0.006 | -58.364
-5.5 | -0.658 | 0.01149 | 0.006 | -57.282
-5 | -0.604 | 0.01093 | 0.005 | -55.303
-4.5 | -0.549 | 0.01045 | 0.005 | -52.52
-4 | -0.491 | 0.00946 | 0.005 | -51.935
-3.5 | -0.433 | 0.00848 | 0.005 | -51.034
-3 | -0.374 | 0.00782 | 0.004 | -47.808
-2.5 | -0.314 | 0.00787 | 0.004 | -39.901
-2 | -0.254 | 0.00763 | 0.004 | -33.296
-1.5 | -0.194 | 0.00753 | 0.003 | -25.776
-1 | -0.134 | 0.00745 | 0.003 | -17.954
-0.5 | -0.073 | 0.00737 | 0.003 | -9.963
0 | -0.013 | 0.00731 | 0.003 | -1.773
0.5 | 0.047 | 0.0073 | 0.002 | 6.506
1 | 0.108 | 0.0073 | 0.002 | 14.784
1.5 | 0.168 | 0.00732 | 0.002 | 22.998
2 | 0.229 | 0.0074 | 0.001 | 30.896
2.5 | 0.289 | 0.00709 | 0.001 | 40.722
3 | 0.348 | 0.00749 | 0.001 | 46.513
3.5 | 0.408 | 0.00815 | 0.001 | 50.026
4 | 0.467 | 0.00892 | 0 | 52.3
4.5 | 0.525 | 0.01034 | 0 | 50.756
5 | 0.581 | 0.01069 | 0 | 54.345
5.5 | 0.636 | 0.01144 | -0.001 | 55.582
6 | 0.689 | 0.01203 | -0.001 | 57.263
6.5 | 0.739 | 0.01274 | -0.001 | 58.013
7 | 0.785 | 0.01178 | -0.001 | 66.664
7.5 | 0.821 | 0.01201 | -0.002 | 68.372
8 | 0.848 | 0.0156 | -0.002 | 54.375
8.5 | 0.714 | 0.05202 | -0.001 | 13.72
9 | 0.712 | 0.06035 | -0.001 | 11.797
9.5 | 0.707 | 0.06637 | -0.001 | 10.654
10 | 0.693 | 0.07324 | -0.001 | 9.469
10.5 | 0.671 | 0.08027 | -0.001 | 8.36
11 | 0.639 | 0.08629 | -0.001 | 7.4
11.5 | 0.597 | 0.0944 | -0.001 | 6.327
12 | 0.548 | 0.10357 | -0.001 | 5.29
12.5 | 0.491 | 0.11264 | -0.002 | 4.359
13 | 0.428 | 0.1226 | -0.002 | 3.491

## 30. Re 500k Mach 0.25 (2)
BIGFOIL.COM POLAR EXPORT
JWL106
JWL106 9/0 |  |  |  | Cl Max: | 0.9753 | at alpha= | 9.5 | deg
XFOIL ncrit=9 |  |  |  | L/D Max: | 58.2922 | at alpha= | 4.5 | deg
Re: | 500000 |  |  | Cd Min: | 0.17995 | at alpha= | 14.5 | deg
Mach: | 0.25 |  |  | Cl=0 at alpha= | 0.032164 | deg
|  |  |  | @ Cl=0.1, Cd= | 0.0058858
|  |  |  | @ Cl=0.4, Cd= | 0.0074748
|  |  |  | @ Cl=0.6, Cd= | 0.01039
alpha (deg) | Cl | Cd | Cm | Cl/Cd
-14.5 | -0.5513 | 0.15562 | 0.0248 | -3.5426
-14 | -0.5584 | 0.14775 | 0.0224 | -3.7794
-13.5 | -0.5738 | 0.13943 | 0.0211 | -4.1153
-13 | -0.582 | 0.13199 | 0.0191 | -4.4094
-12.5 | -0.7318 | 0.13758 | 0.036 | -5.3191
-12 | -0.7421 | 0.12491 | 0.0308 | -5.9411
-11.5 | -0.863 | 0.08545 | 0.0125 | -10.0995
-11 | -0.8932 | 0.06827 | 0.0009 | -13.0833
-10.5 | -0.9204 | 0.05243 | -0.0134 | -17.5548
-10 | -0.9512 | 0.04133 | -0.0215 | -23.0148
-9.5 | -0.9646 | 0.03387 | -0.0196 | -28.4795
-9 | -0.9615 | 0.02595 | -0.0163 | -37.052
-8.5 | -0.9279 | 0.02208 | -0.0137 | -42.0245
-8 | -0.8863 | 0.01918 | -0.0111 | -46.2096
-7.5 | -0.8434 | 0.01656 | -0.0085 | -50.93
-7 | -0.7952 | 0.01493 | -0.0064 | -53.2619
-6.5 | -0.746 | 0.01354 | -0.0045 | -55.096
-6 | -0.6951 | 0.01251 | -0.0028 | -55.5635
-5.5 | -0.6445 | 0.01147 | -0.0009 | -56.1901
-5 | -0.5937 | 0.01051 | 0.0008 | -56.4891
-4.5 | -0.5434 | 0.00953 | 0.0025 | -57.0199
-4 | -0.4925 | 0.00871 | 0.0039 | -56.5442
-3.5 | -0.4409 | 0.008 | 0.0052 | -55.1125
-3 | -0.3886 | 0.00745 | 0.0064 | -52.1611
-2.5 | -0.3359 | 0.007 | 0.0075 | -47.9857
-1.5 | -0.1884 | 0.00621 | 0.0008 | -30.3382
-1 | -0.1078 | 0.00592 | -0.0035 | -18.2095
-0.5 | -0.0546 | 0.00588 | -0.0016 | -9.2857
0.5 | 0.048 | 0.00585 | 0.0026 | 8.2051
1 | 0.1061 | 0.00589 | 0.0034 | 18.0136
1.5 | 0.1926 | 0.00621 | -0.0022 | 31.0145
2 | 0.2718 | 0.00657 | -0.0067 | 41.3699
2.5 | 0.3335 | 0.00693 | -0.0075 | 48.1241
3 | 0.3866 | 0.00734 | -0.0065 | 52.6703
3.5 | 0.4393 | 0.00787 | -0.0053 | 55.8196
4 | 0.4913 | 0.00853 | -0.0041 | 57.5967
4.5 | 0.5427 | 0.00931 | -0.0028 | 58.2922
5 | 0.5932 | 0.01026 | -0.0012 | 57.8168
5.5 | 0.6439 | 0.01123 | 0.0005 | 57.3375
6 | 0.6944 | 0.01228 | 0.0023 | 56.5472
6.5 | 0.7448 | 0.01337 | 0.0041 | 55.7068
7 | 0.7941 | 0.01472 | 0.006 | 53.947
7.5 | 0.8428 | 0.01622 | 0.008 | 51.9605
8 | 0.8868 | 0.01854 | 0.0104 | 47.8317
8.5 | 0.9296 | 0.02119 | 0.013 | 43.8697
9 | 0.9657 | 0.02466 | 0.0156 | 39.1606
9.5 | 0.9753 | 0.03189 | 0.019 | 30.5833
10 | 0.9731 | 0.03875 | 0.0212 | 25.1123
10.5 | 0.9458 | 0.04774 | 0.0178 | 19.8115
11 | 0.9131 | 0.06323 | 0.0034 | 14.4409
12 | 0.7586 | 0.12012 | -0.0285 | 6.3154
12.5 | 0.7405 | 0.13485 | -0.0347 | 5.4913
13 | 0.7356 | 0.1458 | -0.0389 | 5.0453
13.5 | 0.7293 | 0.16032 | -0.0426 | 4.549
14 | 0.7373 | 0.17073 | -0.0488 | 4.3185
14.5 | 0.7468 | 0.17995 | -0.0535 | 4.15

## 31. Re 500k Mach 0.50 (1)
BIGFOIL.COM POLAR EXPORT
JWL106
JWL106 9/0 |  |  |  | Cl Max: | 1.058 | at alpha= | 20 | deg
JavaFoil+Calcfoil stall+Eppler ext transition |  |  |  | L/D Max: | 65.065 | at alpha= | 6 | deg
Re: | 500000 |  |  | Cd Min: | 0.0079 | at alpha= | 1 | deg
Mach: | 0.5 |  |  | Cl=0 at alpha= | 0.10448 | deg
|  |  |  | @ Cl=0.1, Cd= | 0.0079031
|  |  |  | @ Cl=0.4, Cd= | 0.008365
|  |  |  | @ Cl=0.6, Cd= | 0.12354
alpha (deg) | Cl | Cd | Cm | Cl/Cd
-20 | -1.065 | 0.22808 | 0.008 | -4.671
-19.5 | -1.041 | 0.22281 | 0.008 | -4.67
-19 | -1.017 | 0.21515 | 0.008 | -4.727
-18.5 | -0.987 | 0.21168 | 0.008 | -4.663
-18 | -0.96 | 0.20196 | 0.007 | -4.754
-17.5 | -0.934 | 0.19948 | 0.007 | -4.684
-17 | -0.909 | 0.19533 | 0.007 | -4.652
-16.5 | -0.883 | 0.18555 | 0.007 | -4.759
-16 | -0.857 | 0.18353 | 0.007 | -4.672
-15.5 | -0.832 | 0.17676 | 0.007 | -4.705
-15 | -0.806 | 0.17384 | 0.006 | -4.634
-14.5 | -0.777 | 0.1654 | 0.006 | -4.699
-14 | -0.751 | 0.15629 | 0.006 | -4.804
-13.5 | -0.725 | 0.15014 | 0.005 | -4.828
-13 | -0.699 | 0.14489 | 0.005 | -4.823
-12.5 | -0.673 | 0.13883 | 0.005 | -4.846
-12 | -0.647 | 0.13566 | 0.005 | -4.766
-11.5 | -0.619 | 0.12639 | 0.005 | -4.9
-11 | -0.592 | 0.11952 | 0.004 | -4.956
-10.5 | -0.566 | 0.1143 | 0.004 | -4.952
-10 | -0.54 | 0.11209 | 0.004 | -4.815
-9.5 | -0.513 | 0.10922 | 0.004 | -4.701
-9 | -0.487 | 0.10023 | 0.004 | -4.859
-8.5 | -0.46 | 0.09135 | 0.003 | -5.033
-8 | -0.433 | 0.08868 | 0.003 | -4.886
-7.5 | -0.407 | 0.09334 | 0.003 | -4.359
-7 | -0.603 | 0.05549 | 0.003 | -10.86
-6.5 | -0.633 | 0.04698 | 0.004 | -13.482
-6 | -0.757 | 0.01173 | 0.007 | -64.517
-5.5 | -0.716 | 0.01325 | 0.006 | -54.091
-5 | -0.665 | 0.01224 | 0.006 | -54.313
-4.5 | -0.608 | 0.01148 | 0.006 | -52.921
-4 | -0.547 | 0.01074 | 0.005 | -50.875
-3.5 | -0.482 | 0.00953 | 0.005 | -50.578
-3 | -0.417 | 0.00915 | 0.005 | -45.575
-2.5 | -0.351 | 0.00861 | 0.004 | -40.744
-2 | -0.284 | 0.00833 | 0.004 | -34.11
-1.5 | -0.217 | 0.00815 | 0.004 | -26.6
-1 | -0.149 | 0.00804 | 0.004 | -18.596
-0.5 | -0.082 | 0.00797 | 0.003 | -10.292
0 | -0.014 | 0.00791 | 0.003 | -1.832
0.5 | 0.053 | 0.00791 | 0.003 | 6.713
1 | 0.121 | 0.0079 | 0.002 | 15.274
1.5 | 0.188 | 0.00792 | 0.002 | 23.733
2 | 0.255 | 0.00801 | 0.002 | 31.861
2.5 | 0.322 | 0.00826 | 0.001 | 39.04
3 | 0.389 | 0.00826 | 0.001 | 47.047
3.5 | 0.455 | 0.00889 | 0.001 | 51.105
4 | 0.519 | 0.01033 | 0 | 50.295
4.5 | 0.582 | 0.0112 | 0 | 52.016
5 | 0.642 | 0.01031 | 0 | 62.208
5.5 | 0.695 | 0.01096 | -0.001 | 63.446
6 | 0.741 | 0.0114 | -0.001 | 65.065
6.5 | 0.772 | 0.01568 | -0.001 | 49.261
7 | 0.631 | 0.05252 | -0.001 | 12.015
7.5 | 0.396 | 0.07093 | -0.001 | 5.577
8 | 0.422 | 0.09019 | -0.001 | 4.684
8.5 | 0.449 | 0.09679 | -0.001 | 4.639
9 | 0.476 | 0.09832 | -0.001 | 4.836
9.5 | 0.503 | 0.11006 | -0.001 | 4.568
10 | 0.529 | 0.11283 | -0.001 | 4.69
10.5 | 0.556 | 0.11718 | -0.002 | 4.741
11 | 0.582 | 0.11913 | -0.002 | 4.885
11.5 | 0.609 | 0.12575 | -0.002 | 4.84
12 | 0.637 | 0.13717 | -0.002 | 4.646
12.5 | 0.663 | 0.14269 | -0.002 | 4.645
13 | 0.689 | 0.14555 | -0.003 | 4.732
13.5 | 0.715 | 0.15156 | -0.003 | 4.718
14 | 0.741 | 0.15776 | -0.003 | 4.699
14.5 | 0.768 | 0.1635 | -0.003 | 4.695
15 | 0.794 | 0.16911 | -0.003 | 4.698
15.5 | 0.822 | 0.18142 | -0.004 | 4.533
16 | 0.848 | 0.18332 | -0.004 | 4.628
16.5 | 0.874 | 0.19014 | -0.004 | 4.597
17 | 0.9 | 0.19633 | -0.004 | 4.584
17.5 | 0.926 | 0.19968 | -0.004 | 4.636
18 | 0.952 | 0.20577 | -0.005 | 4.624
18.5 | 0.978 | 0.20968 | -0.005 | 4.663
19 | 1.008 | 0.22186 | -0.005 | 4.543
19.5 | 1.033 | 0.22506 | -0.005 | 4.588
20 | 1.058 | 0.23201 | -0.005 | 4.56

## 32. Re 500k Mach 0.50 (2)
BIGFOIL.COM POLAR EXPORT
JWL106
JWL106 9/0 |  |  |  | Cl Max: | 1.0011 | at alpha= | 20 | deg
XFOIL ncrit=9 |  |  |  | L/D Max: | 57.0174 | at alpha= | 4 | deg
Re: | 500000 |  |  | Cd Min: | 0.29324 | at alpha= | -20 | deg
Mach: | 0.5 |  |  | Cl=0 at alpha= | 0.026846 | deg
|  |  |  | @ Cl=0.1, Cd= | 0.006591
|  |  |  | @ Cl=0.4, Cd= | 0.0077989
|  |  |  | @ Cl=0.6, Cd= | 0.010607
alpha (deg) | Cl | Cd | Cm | Cl/Cd
-20 | -1.0008 | 0.29324 | 0.1179 | -3.4129
-19.5 | -0.9791 | 0.28495 | 0.1128 | -3.436
-19 | -0.9571 | 0.27643 | 0.1077 | -3.4624
-18.5 | -0.9352 | 0.26773 | 0.1025 | -3.4931
-18 | -0.9126 | 0.25839 | 0.0963 | -3.5319
-17.5 | -0.8923 | 0.24943 | 0.0895 | -3.5774
-17 | -0.8726 | 0.24039 | 0.0837 | -3.6299
-16.5 | -0.8511 | 0.23058 | 0.0807 | -3.6911
-16 | -0.8301 | 0.22265 | 0.0771 | -3.7283
-15.5 | -0.8098 | 0.21429 | 0.0727 | -3.779
-15 | -0.7904 | 0.20535 | 0.0678 | -3.849
-14.5 | -0.7751 | 0.19565 | 0.0601 | -3.9617
-14 | -0.7582 | 0.18622 | 0.0553 | -4.0715
-13.5 | -0.7434 | 0.17635 | 0.0525 | -4.2155
-13 | -0.7309 | 0.16616 | 0.0471 | -4.3988
-12 | -0.7113 | 0.14505 | 0.0397 | -4.9038
-11.5 | -0.707 | 0.13458 | 0.0353 | -5.2534
-11 | -0.7075 | 0.1235 | 0.0306 | -5.7287
-10.5 | -0.7133 | 0.11244 | 0.0256 | -6.3438
-10 | -0.7207 | 0.1016 | 0.0205 | -7.0935
-9.5 | -0.7291 | 0.09093 | 0.0151 | -8.0183
-9 | -0.7483 | 0.0784 | 0.0082 | -9.5446
-8.5 | -0.7783 | 0.06365 | -0.0009 | -12.2278
-8 | -0.8074 | 0.04726 | -0.0163 | -17.0842
-7.5 | -0.8348 | 0.0365 | -0.0246 | -22.8712
-7 | -0.8425 | 0.02794 | -0.0235 | -30.1539
-6.5 | -0.8236 | 0.02081 | -0.0192 | -39.5771
-6 | -0.7818 | 0.01662 | -0.0142 | -47.0397
-5.5 | -0.7274 | 0.01442 | -0.0101 | -50.4438
-5 | -0.6724 | 0.01262 | -0.0061 | -53.2805
-4.5 | -0.6164 | 0.01116 | -0.0026 | -55.233
-4 | -0.5585 | 0.01004 | 0.0004 | -55.6275
-3.5 | -0.5005 | 0.00907 | 0.0029 | -55.1819
-3 | -0.442 | 0.00829 | 0.005 | -53.3172
-2 | -0.2749 | 0.00706 | -0.0013 | -38.9377
-1 | -0.1217 | 0.00665 | -0.0039 | -18.3008
-0.5 | -0.0626 | 0.00661 | -0.0017 | -9.4705
0 | -0.0032 | 0.00658 | 0.0004 | -0.48632
0.5 | 0.0564 | 0.00657 | 0.0024 | 8.5845
1.5 | 0.1809 | 0.00663 | 0.0059 | 27.2851
2.5 | 0.3736 | 0.00757 | -0.0055 | 49.3527
3 | 0.4405 | 0.00815 | -0.0053 | 54.0491
3.5 | 0.4996 | 0.00887 | -0.0033 | 56.3247
4 | 0.5582 | 0.00979 | -0.001 | 57.0174
4.5 | 0.616 | 0.01092 | 0.0018 | 56.4103
5 | 0.6736 | 0.01218 | 0.0051 | 55.3038
5.5 | 0.7296 | 0.01378 | 0.0089 | 52.9463
6 | 0.7824 | 0.01601 | 0.0131 | 48.8695
6.5 | 0.8302 | 0.01929 | 0.0178 | 43.0378
7 | 0.8553 | 0.02569 | 0.0227 | 33.2931
7.5 | 0.8573 | 0.03342 | 0.0251 | 25.6523
8 | 0.8351 | 0.04235 | 0.0215 | 19.719
8.5 | 0.8093 | 0.05711 | 0.0061 | 14.1709
9 | 0.7783 | 0.07251 | -0.0046 | 10.7337
9.5 | 0.7533 | 0.08587 | -0.0122 | 8.7726
10 | 0.7364 | 0.09798 | -0.0185 | 7.5158
10.5 | 0.7249 | 0.10945 | -0.0241 | 6.6231
11 | 0.7158 | 0.12109 | -0.0294 | 5.9113
11.5 | 0.7138 | 0.13246 | -0.0343 | 5.3888
12 | 0.7168 | 0.14324 | -0.0389 | 5.0042
12.5 | 0.7235 | 0.15333 | -0.043 | 4.7186
13 | 0.7291 | 0.16646 | -0.0488 | 4.38
13.5 | 0.7466 | 0.17467 | -0.0513 | 4.2743
14 | 0.7598 | 0.18478 | -0.0546 | 4.1119
14.5 | 0.7763 | 0.19432 | -0.0596 | 3.995
15 | 0.7918 | 0.20427 | -0.0671 | 3.8762
15.5 | 0.8109 | 0.21317 | -0.0718 | 3.804
16 | 0.831 | 0.22156 | -0.0761 | 3.7507
16.5 | 0.8521 | 0.22956 | -0.0796 | 3.7119
17 | 0.8732 | 0.23947 | -0.0827 | 3.6464
17.5 | 0.8931 | 0.24866 | -0.0885 | 3.5917
18 | 0.9131 | 0.25769 | -0.0952 | 3.5434
18.5 | 0.9354 | 0.26712 | -0.1015 | 3.5018
19 | 0.9574 | 0.27595 | -0.1067 | 3.4695
19.5 | 0.9794 | 0.28458 | -0.112 | 3.4416
20 | 1.0011 | 0.29286 | -0.1169 | 3.4184

## 33. Re 750k Mach 0.00 (1)
BIGFOIL.COM POLAR EXPORT
JWL106
JWL106 9/0 |  |  |  | Cl Max: | 0.896 | at alpha= | 9 | deg
JavaFoil+Calcfoil stall+Eppler ext transition |  |  |  | L/D Max: | 74.625 | at alpha= | 8.5 | deg
Re: | 750000 |  |  | Cd Min: | 0.00664 | at alpha= | 1 | deg
Mach: | 0 |  |  | Cl=0 at alpha= | 0.11017 | deg
|  |  |  | @ Cl=0.1, Cd= | 0.0066407
|  |  |  | @ Cl=0.4, Cd= | 0.0073244
|  |  |  | @ Cl=0.6, Cd= | 0.010047
alpha (deg) | Cl | Cd | Cm | Cl/Cd
-14 | -0.631 | 0.11712 | 0.004 | -5.387
-13.5 | -0.656 | 0.10665 | 0.004 | -6.148
-13 | -0.678 | 0.10003 | 0.004 | -6.782
-12.5 | -0.699 | 0.09311 | 0.004 | -7.51
-12 | -0.717 | 0.08805 | 0.004 | -8.14
-11.5 | -0.732 | 0.08271 | 0.004 | -8.846
-11 | -0.743 | 0.0756 | 0.004 | -9.825
-10.5 | -0.75 | 0.06978 | 0.004 | -10.753
-10 | -0.755 | 0.06285 | 0.005 | -12.011
-9.5 | -0.816 | 0.03278 | 0.006 | -24.893
-9 | -0.894 | 0.01562 | 0.007 | -57.269
-8.5 | -0.883 | 0.01161 | 0.007 | -76.082
-8 | -0.858 | 0.01334 | 0.007 | -64.289
-7.5 | -0.825 | 0.01259 | 0.006 | -65.508
-7 | -0.786 | 0.01191 | 0.006 | -65.958
-6.5 | -0.741 | 0.01133 | 0.006 | -65.4
-6 | -0.691 | 0.01073 | 0.006 | -64.466
-5.5 | -0.64 | 0.01027 | 0.005 | -62.336
-5 | -0.587 | 0.00981 | 0.005 | -59.825
-4.5 | -0.532 | 0.00925 | 0.005 | -57.518
-4 | -0.476 | 0.00826 | 0.005 | -57.652
-3.5 | -0.419 | 0.00748 | 0.004 | -56.044
-3 | -0.362 | 0.00732 | 0.004 | -49.478
-2.5 | -0.304 | 0.00705 | 0.004 | -43.181
-2 | -0.246 | 0.00689 | 0.004 | -35.723
-1.5 | -0.188 | 0.00682 | 0.003 | -27.548
-1 | -0.13 | 0.00675 | 0.003 | -19.199
-0.5 | -0.071 | 0.00668 | 0.003 | -10.632
0 | -0.013 | 0.00666 | 0.003 | -1.885
0.5 | 0.046 | 0.00665 | 0.002 | 6.915
1 | 0.104 | 0.00664 | 0.002 | 15.74
1.5 | 0.163 | 0.00665 | 0.002 | 24.499
2 | 0.221 | 0.00668 | 0.001 | 33.112
2.5 | 0.279 | 0.0068 | 0.001 | 41.118
3 | 0.337 | 0.00681 | 0.001 | 49.516
3.5 | 0.395 | 0.00727 | 0.001 | 54.327
4 | 0.452 | 0.00789 | 0 | 57.292
4.5 | 0.509 | 0.00923 | 0 | 55.101
5 | 0.564 | 0.00976 | 0 | 57.773
5.5 | 0.618 | 0.01019 | -0.001 | 60.637
6 | 0.67 | 0.01066 | -0.001 | 62.866
6.5 | 0.721 | 0.01122 | -0.001 | 64.224
7 | 0.769 | 0.0118 | -0.001 | 65.162
7.5 | 0.81 | 0.0109 | -0.002 | 74.313
8 | 0.845 | 0.01149 | -0.002 | 73.524
8.5 | 0.874 | 0.01171 | -0.002 | 74.625
9 | 0.896 | 0.01512 | -0.002 | 59.25
9.5 | 0.836 | 0.02636 | -0.002 | 31.725
10 | 0.759 | 0.06071 | -0.002 | 12.505
10.5 | 0.755 | 0.06797 | -0.002 | 11.11
11 | 0.749 | 0.0746 | -0.002 | 10.042
11.5 | 0.739 | 0.08153 | -0.002 | 9.07
12 | 0.727 | 0.08667 | -0.002 | 8.385
12.5 | 0.71 | 0.09542 | -0.002 | 7.437
13 | 0.69 | 0.10161 | -0.002 | 6.792
13.5 | 0.668 | 0.10983 | -0.002 | 6.083
14 | 0.644 | 0.11674 | -0.002 | 5.518

## 34. Re 750k Mach 0.00 (2)
BIGFOIL.COM POLAR EXPORT
JWL106
JWL106 9/0 |  |  |  | Cl Max: | 1.1573 | at alpha= | 12 | deg
XFOIL ncrit=9 |  |  |  | L/D Max: | 66.1279 | at alpha= | 6.5 | deg
Re: | 750000 |  |  | Cd Min: | 0.21374 | at alpha= | 17 | deg
Mach: | 0 |  |  | Cl=0 at alpha= | 0.03125 | deg
|  |  |  | @ Cl=0.1, Cd= | 0.0053108
|  |  |  | @ Cl=0.4, Cd= | 0.0067402
|  |  |  | @ Cl=0.6, Cd= | 0.009212
alpha (deg) | Cl | Cd | Cm | Cl/Cd
-17 | -0.5722 | 0.18102 | 0.0369 | -3.161
-16.5 | -0.5637 | 0.17658 | 0.0352 | -3.1923
-16 | -0.5577 | 0.17147 | 0.0331 | -3.2525
-15.5 | -0.5577 | 0.16461 | 0.0298 | -3.388
-15 | -0.5566 | 0.15824 | 0.0272 | -3.5174
-14 | -0.9598 | 0.10173 | 0.0217 | -9.4348
-13.5 | -1.0368 | 0.07601 | 0.0068 | -13.6403
-13 | -1.0898 | 0.05565 | -0.0084 | -19.5831
-12.5 | -1.1207 | 0.04226 | -0.0192 | -26.5192
-12 | -1.1386 | 0.03532 | -0.0198 | -32.2367
-11.5 | -1.1334 | 0.03058 | -0.017 | -37.0634
-11 | -1.1119 | 0.02667 | -0.0147 | -41.691
-10.5 | -1.0804 | 0.02362 | -0.0126 | -45.7409
-10 | -1.0401 | 0.02168 | -0.0111 | -47.9751
-9.5 | -1.0082 | 0.0181 | -0.0085 | -55.7017
-9 | -0.9636 | 0.01655 | -0.0071 | -58.2236
-8.5 | -0.9168 | 0.01531 | -0.0057 | -59.8824
-8 | -0.8718 | 0.01371 | -0.0041 | -63.5886
-7.5 | -0.8237 | 0.01268 | -0.0029 | -64.9606
-7 | -0.7746 | 0.01185 | -0.0017 | -65.3671
-6.5 | -0.7251 | 0.01112 | -0.0005 | -65.2068
-6 | -0.6749 | 0.01055 | 0.0006 | -63.9716
-5.5 | -0.6258 | 0.00978 | 0.0019 | -63.9877
-5 | -0.5766 | 0.00903 | 0.0032 | -63.8538
-4.5 | -0.5272 | 0.00832 | 0.0044 | -63.3654
-4 | -0.4773 | 0.00767 | 0.0055 | -62.2295
-3.5 | -0.4269 | 0.0071 | 0.0065 | -60.1268
-3 | -0.376 | 0.0066 | 0.0075 | -56.9697
-2 | -0.2401 | 0.00573 | 0.0019 | -41.9023
-1.5 | -0.158 | 0.0054 | -0.0036 | -29.2593
-1 | -0.1053 | 0.00539 | -0.0023 | -19.5362
-0.5 | -0.0545 | 0.00537 | -0.0009 | -10.149
0 | -0.0032 | 0.00533 | 0.0005 | -0.60038
0.5 | 0.048 | 0.00532 | 0.0018 | 9.0226
1 | 0.0988 | 0.00531 | 0.0034 | 18.6064
1.5 | 0.1584 | 0.00535 | 0.0031 | 29.6075
2.5 | 0.3159 | 0.00609 | -0.0068 | 51.8719
3 | 0.3737 | 0.00651 | -0.0074 | 57.404
3.5 | 0.4251 | 0.00696 | -0.0066 | 61.0776
4 | 0.4759 | 0.00751 | -0.0056 | 63.3688
5 | 0.5755 | 0.00885 | -0.0034 | 65.0282
5.5 | 0.6249 | 0.00958 | -0.0022 | 65.2296
6 | 0.6744 | 0.01029 | -0.0009 | 65.5394
6.5 | 0.7241 | 0.01095 | 0.0003 | 66.1279
7 | 0.7731 | 0.01176 | 0.0015 | 65.7398
7.5 | 0.8218 | 0.01263 | 0.0027 | 65.0673
8 | 0.8702 | 0.01359 | 0.0039 | 64.0324
8.5 | 0.9182 | 0.01461 | 0.0051 | 62.8474
9 | 0.9631 | 0.0162 | 0.0067 | 59.4506
9.5 | 1.0082 | 0.01764 | 0.0081 | 57.1542
10 | 1.0438 | 0.02057 | 0.0103 | 50.7438
10.5 | 1.0834 | 0.02267 | 0.0119 | 47.79
11 | 1.1166 | 0.02553 | 0.0139 | 43.7368
11.5 | 1.1424 | 0.02898 | 0.0161 | 39.4203
12 | 1.1573 | 0.03308 | 0.0185 | 34.9849
12.5 | 1.1502 | 0.03825 | 0.0206 | 30.0706
13 | 1.1299 | 0.04776 | 0.0146 | 23.6579
13.5 | 1.0914 | 0.06399 | 0.0017 | 17.0558
14 | 1.0255 | 0.08668 | -0.013 | 11.8309
14.5 | 0.9152 | 0.12048 | -0.0308 | 7.5963
15 | 0.7622 | 0.17986 | -0.0538 | 4.2377
15.5 | 0.775 | 0.18636 | -0.0566 | 4.1586
16 | 0.7801 | 0.19644 | -0.0606 | 3.9712
16.5 | 0.7922 | 0.20531 | -0.0648 | 3.8586
17 | 0.8057 | 0.21374 | -0.0693 | 3.7695

## 35. Re 750k Mach 0.10 (1)
BIGFOIL.COM POLAR EXPORT
JWL106
JWL106 9/0 |  |  |  | Cl Max: | 0.892 | at alpha= | 9 | deg
JavaFoil+Calcfoil stall+Eppler ext transition |  |  |  | L/D Max: | 74.279 | at alpha= | 8.5 | deg
Re: | 750000 |  |  | Cd Min: | 0.00667 | at alpha= | 0 | deg
Mach: | 0.1 |  |  | Cl=0 at alpha= | 0.11017 | deg
|  |  |  | @ Cl=0.1, Cd= | 0.00667
|  |  |  | @ Cl=0.4, Cd= | 0.0073432
|  |  |  | @ Cl=0.6, Cd= | 0.010064
alpha (deg) | Cl | Cd | Cm | Cl/Cd
-13.5 | -0.624 | 0.10946 | 0.004 | -5.699
-13 | -0.651 | 0.10146 | 0.004 | -6.414
-12.5 | -0.675 | 0.09632 | 0.004 | -7.011
-12 | -0.697 | 0.08881 | 0.004 | -7.85
-11.5 | -0.715 | 0.08411 | 0.004 | -8.504
-11 | -0.73 | 0.07668 | 0.004 | -9.521
-10.5 | -0.74 | 0.07099 | 0.004 | -10.421
-10 | -0.747 | 0.06371 | 0.004 | -11.732
-9.5 | -0.777 | 0.04552 | 0.006 | -17.065
-9 | -0.874 | 0.01693 | 0.007 | -51.61
-8.5 | -0.883 | 0.01174 | 0.007 | -75.163
-8 | -0.859 | 0.01349 | 0.007 | -63.668
-7.5 | -0.827 | 0.0127 | 0.007 | -65.057
-7 | -0.788 | 0.01201 | 0.006 | -65.652
-6.5 | -0.744 | 0.01138 | 0.006 | -65.356
-6 | -0.694 | 0.01084 | 0.006 | -64.068
-5.5 | -0.643 | 0.0103 | 0.005 | -62.409
-5 | -0.589 | 0.00987 | 0.005 | -59.747
-4.5 | -0.535 | 0.00927 | 0.005 | -57.686
-4 | -0.479 | 0.00832 | 0.005 | -57.536
-3.5 | -0.421 | 0.00753 | 0.004 | -55.962
-3 | -0.364 | 0.00734 | 0.004 | -49.538
-2.5 | -0.306 | 0.00707 | 0.004 | -43.251
-2 | -0.247 | 0.00691 | 0.004 | -35.793
-1.5 | -0.189 | 0.00684 | 0.003 | -27.614
-1 | -0.13 | 0.00676 | 0.003 | -19.247
-0.5 | -0.071 | 0.0067 | 0.003 | -10.653
0 | -0.013 | 0.00667 | 0.003 | -1.89
0.5 | 0.046 | 0.00667 | 0.002 | 6.932
1 | 0.105 | 0.00667 | 0.002 | 15.754
1.5 | 0.164 | 0.00669 | 0.002 | 24.465
2 | 0.222 | 0.0067 | 0.001 | 33.174
2.5 | 0.281 | 0.00682 | 0.001 | 41.21
3 | 0.339 | 0.00683 | 0.001 | 49.637
3.5 | 0.397 | 0.00731 | 0.001 | 54.312
4 | 0.454 | 0.00794 | 0 | 57.249
4.5 | 0.511 | 0.00928 | 0 | 55.052
5 | 0.567 | 0.00982 | 0 | 57.685
5.5 | 0.621 | 0.01022 | -0.001 | 60.71
6 | 0.673 | 0.01069 | -0.001 | 62.942
6.5 | 0.724 | 0.01128 | -0.001 | 64.164
7 | 0.772 | 0.01191 | -0.001 | 64.809
7.5 | 0.812 | 0.01096 | -0.002 | 74.035
8 | 0.846 | 0.01157 | -0.002 | 73.136
8.5 | 0.874 | 0.01177 | -0.002 | 74.279
9 | 0.892 | 0.01543 | -0.002 | 57.832
9.5 | 0.797 | 0.03725 | -0.002 | 21.404
10 | 0.749 | 0.06331 | -0.002 | 11.836
10.5 | 0.745 | 0.06947 | -0.002 | 10.728
11 | 0.737 | 0.07578 | -0.002 | 9.727
11.5 | 0.725 | 0.08281 | -0.002 | 8.749
12 | 0.708 | 0.08818 | -0.002 | 8.032
12.5 | 0.688 | 0.09518 | -0.002 | 7.224
13 | 0.664 | 0.10295 | -0.002 | 6.45
13.5 | 0.638 | 0.11046 | -0.002 | 5.778
14 | 0.61 | 0.11798 | -0.002 | 5.172

## 36. Re 750k Mach 0.10 (2)
BIGFOIL.COM POLAR EXPORT
JWL106
JWL106 9/0 |  |  |  | Cl Max: | 1.132 | at alpha= | 11.5 | deg
XFOIL ncrit=9 |  |  |  | L/D Max: | 65.9276 | at alpha= | 6.5 | deg
Re: | 750000 |  |  | Cd Min: | 0.20717 | at alpha= | -16.5 | deg
Mach: | 0.1 |  |  | Cl=0 at alpha= | 0.031068 | deg
|  |  |  | @ Cl=0.1, Cd= | 0.0053502
|  |  |  | @ Cl=0.4, Cd= | 0.0067491
|  |  |  | @ Cl=0.6, Cd= | 0.1753
alpha (deg) | Cl | Cd | Cm | Cl/Cd
-16.5 | -0.7922 | 0.20717 | 0.0662 | -3.8239
-16 | -0.7795 | 0.19844 | 0.0619 | -3.9281
-15.5 | -0.7718 | 0.1895 | 0.0585 | -4.0728
-15 | -0.7577 | 0.18324 | 0.0557 | -4.135
-14.5 | -0.5734 | 0.149 | 0.025 | -3.8483
-14 | -0.7528 | 0.16011 | 0.0459 | -4.7018
-13.5 | -0.9679 | 0.09285 | 0.017 | -10.4243
-13 | -1.0312 | 0.0701 | 0.003 | -14.7104
-12.5 | -1.0752 | 0.0515 | -0.0119 | -20.8777
-12 | -1.1035 | 0.03978 | -0.0208 | -27.7401
-11.5 | -1.1179 | 0.03362 | -0.0191 | -33.251
-11 | -1.1064 | 0.02878 | -0.0165 | -38.4434
-10.5 | -1.0806 | 0.025 | -0.0142 | -43.224
-10 | -1.0432 | 0.02255 | -0.0123 | -46.2616
-9.5 | -1.012 | 0.01882 | -0.0096 | -53.7726
-9 | -0.9685 | 0.01702 | -0.008 | -56.9036
-8.5 | -0.9223 | 0.01557 | -0.0065 | -59.2357
-8 | -0.8772 | 0.01391 | -0.0047 | -63.0625
-7.5 | -0.829 | 0.01279 | -0.0033 | -64.8163
-7 | -0.7795 | 0.01194 | -0.0021 | -65.2848
-6.5 | -0.7291 | 0.0113 | -0.001 | -64.5221
-6 | -0.6792 | 0.01059 | 0.0003 | -64.136
-5.5 | -0.6294 | 0.00988 | 0.0017 | -63.7045
-5 | -0.5799 | 0.0091 | 0.003 | -63.7253
-4.5 | -0.5302 | 0.00837 | 0.0043 | -63.3453
-4 | -0.4801 | 0.00771 | 0.0054 | -62.2698
-3.5 | -0.4294 | 0.00713 | 0.0065 | -60.2244
-3 | -0.3782 | 0.00663 | 0.0074 | -57.0437
-2.5 | -0.3131 | 0.00618 | 0.0053 | -50.6634
-2 | -0.2405 | 0.00575 | 0.0017 | -41.8261
-1.5 | -0.1585 | 0.00543 | -0.0036 | -29.1897
-1 | -0.106 | 0.00542 | -0.0023 | -19.5572
0 | -0.0032 | 0.00536 | 0.0005 | -0.59701
0.5 | 0.0483 | 0.00535 | 0.0019 | 9.028
1 | 0.0995 | 0.00535 | 0.0034 | 18.5981
1.5 | 0.1577 | 0.00537 | 0.0035 | 29.3669
2 | 0.241 | 0.00572 | -0.0022 | 42.1329
3 | 0.3759 | 0.00653 | -0.0074 | 57.5651
3.5 | 0.4276 | 0.007 | -0.0065 | 61.0857
4 | 0.4786 | 0.00756 | -0.0055 | 63.3069
4.5 | 0.529 | 0.00821 | -0.0045 | 64.4336
5 | 0.5788 | 0.00893 | -0.0033 | 64.8152
5.5 | 0.6286 | 0.00965 | -0.002 | 65.1399
6 | 0.6783 | 0.0104 | -0.0006 | 65.2212
6.5 | 0.7285 | 0.01105 | 0.0006 | 65.9276
7 | 0.778 | 0.01184 | 0.0019 | 65.7095
7.5 | 0.8273 | 0.01269 | 0.0031 | 65.1931
8 | 0.8759 | 0.01371 | 0.0044 | 63.8877
8.5 | 0.9213 | 0.0153 | 0.0061 | 60.2157
9 | 0.9681 | 0.01663 | 0.0076 | 58.2141
9.5 | 1.0124 | 0.01828 | 0.0092 | 55.3829
10 | 1.0477 | 0.02132 | 0.0115 | 49.1417
10.5 | 1.0844 | 0.02393 | 0.0135 | 45.3155
11 | 1.1135 | 0.02733 | 0.0158 | 40.7428
11.5 | 1.132 | 0.03149 | 0.0182 | 35.9479
12 | 1.1303 | 0.03652 | 0.021 | 30.9502
12.5 | 1.1102 | 0.04495 | 0.0172 | 24.6986
13 | 1.0765 | 0.05995 | 0.0047 | 17.9566
13.5 | 1.0192 | 0.08111 | -0.0099 | 12.5657
14 | 0.9414 | 0.10687 | -0.0241 | 8.8088
14.5 | 0.5623 | 0.15075 | -0.025 | 3.73
15 | 0.5579 | 0.15685 | -0.0263 | 3.5569
15.5 | 0.5578 | 0.16362 | -0.0293 | 3.4091
16 | 0.5587 | 0.17016 | -0.0322 | 3.2834
16.5 | 0.5645 | 0.1753 | -0.0343 | 3.2202

## 37. Re 750k Mach 0.25 (1)
BIGFOIL.COM POLAR EXPORT
JWL106
JWL106 9/0 |  |  |  | Cl Max: | 0.866 | at alpha= | 8.5 | deg
JavaFoil+Calcfoil stall+Eppler ext transition |  |  |  | L/D Max: | 72.904 | at alpha= | 7 | deg
Re: | 750000 |  |  | Cd Min: | 0.00672 | at alpha= | 3 | deg
Mach: | 0.25 |  |  | Cl=0 at alpha= | 0.10833 | deg
|  |  |  | @ Cl=0.1, Cd= | 0.0067774
|  |  |  | @ Cl=0.4, Cd= | 0.12225
|  |  |  | @ Cl=0.6, Cd= | 0.12225
alpha (deg) | Cl | Cd | Cm | Cl/Cd
-13 | -0.396 | 0.11414 | 0.004 | -3.473
-12.5 | -0.462 | 0.10646 | 0.004 | -4.339
-12 | -0.522 | 0.09883 | 0.004 | -5.278
-11.5 | -0.574 | 0.09405 | 0.003 | -6.107
-11 | -0.62 | 0.08425 | 0.003 | -7.354
-10.5 | -0.656 | 0.07747 | 0.003 | -8.47
-10 | -0.684 | 0.07059 | 0.004 | -9.695
-9.5 | -0.703 | 0.06432 | 0.004 | -10.934
-9 | -0.716 | 0.05713 | 0.004 | -12.525
-8.5 | -0.836 | 0.01791 | 0.007 | -46.682
-8 | -0.857 | 0.01173 | 0.007 | -73.053
-7.5 | -0.835 | 0.01341 | 0.007 | -62.237
-7 | -0.801 | 0.01254 | 0.006 | -63.913
-6.5 | -0.759 | 0.01181 | 0.006 | -64.235
-6 | -0.71 | 0.01116 | 0.006 | -63.588
-5.5 | -0.658 | 0.01057 | 0.006 | -62.251
-5 | -0.604 | 0.01007 | 0.005 | -60.033
-4.5 | -0.549 | 0.0096 | 0.005 | -57.125
-4 | -0.491 | 0.00863 | 0.005 | -56.94
-3.5 | -0.433 | 0.00768 | 0.005 | -56.343
-3 | -0.374 | 0.00755 | 0.004 | -49.495
-2.5 | -0.314 | 0.00723 | 0.004 | -43.44
-2 | -0.254 | 0.00707 | 0.004 | -35.96
-1.5 | -0.194 | 0.00697 | 0.003 | -27.823
-1 | -0.134 | 0.00689 | 0.003 | -19.416
-0.5 | -0.073 | 0.00682 | 0.003 | -10.754
0 | -0.013 | 0.00679 | 0.003 | -1.91
0.5 | 0.047 | 0.00676 | 0.002 | 7.026
1 | 0.108 | 0.00678 | 0.002 | 15.909
1.5 | 0.168 | 0.00679 | 0.002 | 24.767
2 | 0.229 | 0.00685 | 0.001 | 33.374
2.5 | 0.289 | 0.00695 | 0.001 | 41.533
3 | 0.348 | 0.00672 | 0.001 | 51.841
3.5 | 0.408 | 0.00759 | 0.001 | 53.746
4 | 0.467 | 0.00832 | 0 | 56.073
4.5 | 0.525 | 0.00943 | 0 | 55.657
5 | 0.581 | 0.01 | 0 | 58.106
5.5 | 0.636 | 0.01047 | -0.001 | 60.72
6 | 0.689 | 0.01101 | -0.001 | 62.537
6.5 | 0.739 | 0.01166 | -0.001 | 63.385
7 | 0.786 | 0.01078 | -0.001 | 72.904
7.5 | 0.822 | 0.01142 | -0.002 | 71.953
8 | 0.85 | 0.01173 | -0.002 | 72.438
8.5 | 0.866 | 0.01533 | -0.002 | 56.463
9 | 0.743 | 0.04555 | -0.002 | 16.319
9.5 | 0.711 | 0.06297 | -0.001 | 11.287
10 | 0.695 | 0.07044 | -0.001 | 9.872
10.5 | 0.672 | 0.07618 | -0.001 | 8.822
11 | 0.639 | 0.08433 | -0.001 | 7.581
11.5 | 0.598 | 0.09173 | -0.001 | 6.518
12 | 0.548 | 0.09805 | -0.002 | 5.591
12.5 | 0.491 | 0.10653 | -0.002 | 4.612
13 | 0.428 | 0.11648 | -0.002 | 3.677
13.5 | 0.36 | 0.12225 | -0.002 | 2.941

## 38. Re 750k Mach 0.25 (2)
BIGFOIL.COM POLAR EXPORT
JWL106
JWL106 9/0 |  |  |  | Cl Max: | 1.0419 | at alpha= | 10 | deg
XFOIL ncrit=9 |  |  |  | L/D Max: | 64.7091 | at alpha= | 6 | deg
Re: | 750000 |  |  | Cd Min: | 0.1879 | at alpha= | -15 | deg
Mach: | 0.25 |  |  | Cl=0 at alpha= | 0.029467 | deg
|  |  |  | @ Cl=0.1, Cd= | 0.0055094
|  |  |  | @ Cl=0.4, Cd= | 0.0068031
|  |  |  | @ Cl=0.6, Cd= | 0.0093083
alpha (deg) | Cl | Cd | Cm | Cl/Cd
-15 | -0.7599 | 0.1879 | 0.0583 | -4.0442
-14.5 | -0.7475 | 0.17983 | 0.0544 | -4.1567
-14 | -0.7463 | 0.16601 | 0.0489 | -4.4955
-13.5 | -0.7428 | 0.15592 | 0.0447 | -4.764
-13 | -0.745 | 0.14422 | 0.0399 | -5.1657
-12.5 | -0.7612 | 0.12937 | 0.0338 | -5.8839
-11.5 | -0.9535 | 0.06755 | 0.0025 | -14.1155
-11 | -0.9889 | 0.0496 | -0.0131 | -19.9375
-10.5 | -1.0179 | 0.03805 | -0.0223 | -26.7516
-10 | -1.0263 | 0.03149 | -0.0202 | -32.5913
-9.5 | -1.0183 | 0.02492 | -0.017 | -40.8628
-9 | -0.9877 | 0.02083 | -0.0141 | -47.4172
-8.5 | -0.9467 | 0.01808 | -0.0115 | -52.3617
-8 | -0.9012 | 0.01597 | -0.0091 | -56.4308
-7.5 | -0.8552 | 0.01401 | -0.0067 | -61.0421
-7 | -0.8051 | 0.01276 | -0.0048 | -63.0956
-6.5 | -0.7535 | 0.01185 | -0.0031 | -63.5865
-6 | -0.7023 | 0.01093 | -0.0013 | -64.2543
-5.5 | -0.6504 | 0.01018 | 0.0003 | -63.89
-5 | -0.5985 | 0.00945 | 0.002 | -63.3333
-4.5 | -0.547 | 0.00868 | 0.0035 | -63.0184
-3.5 | -0.4431 | 0.00734 | 0.0062 | -60.3678
-3 | -0.3904 | 0.00679 | 0.0073 | -57.4963
-2 | -0.2402 | 0.00584 | -0.0001 | -41.1301
-1.5 | -0.1627 | 0.00559 | -0.0039 | -29.1055
-1 | -0.1098 | 0.00558 | -0.0023 | -19.6774
-0.5 | -0.0566 | 0.00554 | -0.0009 | -10.2166
0.5 | 0.0503 | 0.0055 | 0.0018 | 9.1455
1 | 0.1033 | 0.00551 | 0.0033 | 18.7477
1.5 | 0.158 | 0.00549 | 0.0046 | 28.7796
2 | 0.2454 | 0.0058 | -0.0015 | 42.3103
2.5 | 0.3203 | 0.00623 | -0.005 | 51.4125
3 | 0.3882 | 0.00669 | -0.0073 | 58.0269
3.5 | 0.4414 | 0.0072 | -0.0062 | 61.3056
4 | 0.494 | 0.00779 | -0.0051 | 63.4146
4.5 | 0.5458 | 0.00851 | -0.0037 | 64.1363
5 | 0.5975 | 0.00927 | -0.0023 | 64.4552
5.5 | 0.6491 | 0.01006 | -0.0006 | 64.5229
6 | 0.7008 | 0.01083 | 0.001 | 64.7091
6.5 | 0.7518 | 0.01176 | 0.0028 | 63.9286
7 | 0.8031 | 0.0127 | 0.0045 | 63.2362
7.5 | 0.8542 | 0.01375 | 0.0062 | 62.1236
8 | 0.902 | 0.01538 | 0.0084 | 58.6476
8.5 | 0.9472 | 0.01748 | 0.0109 | 54.1876
9 | 0.9897 | 0.01996 | 0.0134 | 49.5842
9.5 | 1.0173 | 0.02449 | 0.0166 | 41.5394
10 | 1.0419 | 0.02897 | 0.0193 | 35.9648
10.5 | 1.0401 | 0.03549 | 0.0219 | 29.3068
11 | 1.0132 | 0.04469 | 0.018 | 22.6717
11.5 | 0.9821 | 0.06059 | 0.0032 | 16.2089
12 | 0.9411 | 0.07888 | -0.0094 | 11.9308
12.5 | 0.8919 | 0.09782 | -0.0197 | 9.1178
13 | 0.7671 | 0.13707 | -0.0369 | 5.5964
13.5 | 0.7511 | 0.15284 | -0.0433 | 4.9143
14 | 0.7505 | 0.1646 | -0.0481 | 4.5595
14.5 | 0.7507 | 0.1781 | -0.0534 | 4.215
15 | 0.7628 | 0.18605 | -0.0571 | 4.1

## 39. Re 750k Mach 0.50 (1)
BIGFOIL.COM POLAR EXPORT
JWL106
JWL106 9/0 |  |  |  | Cl Max: | 1.058 | at alpha= | 20 | deg
JavaFoil+Calcfoil stall+Eppler ext transition |  |  |  | L/D Max: | 67.89 | at alpha= | 5.5 | deg
Re: | 750000 |  |  | Cd Min: | 0.00725 | at alpha= | 0 | deg
Mach: | 0.5 |  |  | Cl=0 at alpha= | 0.10448 | deg
|  |  |  | @ Cl=0.1, Cd= | 0.0072569
|  |  |  | @ Cl=0.4, Cd= | 0.00806
|  |  |  | @ Cl=0.6, Cd= | 0.11364
alpha (deg) | Cl | Cd | Cm | Cl/Cd
-20 | -1.066 | 0.21233 | 0.008 | -5.019
-19.5 | -1.041 | 0.2034 | 0.008 | -5.117
-19 | -1.018 | 0.20073 | 0.008 | -5.073
-18.5 | -0.988 | 0.19537 | 0.008 | -5.058
-18 | -0.961 | 0.18838 | 0.007 | -5.101
-17.5 | -0.935 | 0.18324 | 0.007 | -5.101
-17 | -0.909 | 0.17791 | 0.007 | -5.11
-16.5 | -0.883 | 0.17231 | 0.007 | -5.126
-16 | -0.858 | 0.16639 | 0.007 | -5.154
-15.5 | -0.832 | 0.16353 | 0.007 | -5.087
-15 | -0.807 | 0.15976 | 0.006 | -5.049
-14.5 | -0.778 | 0.15107 | 0.006 | -5.148
-14 | -0.751 | 0.14434 | 0.006 | -5.204
-13.5 | -0.725 | 0.13772 | 0.005 | -5.265
-13 | -0.699 | 0.13038 | 0.005 | -5.36
-12.5 | -0.673 | 0.12498 | 0.005 | -5.384
-12 | -0.647 | 0.12241 | 0.005 | -5.283
-11.5 | -0.62 | 0.11409 | 0.005 | -5.432
-11 | -0.593 | 0.10788 | 0.004 | -5.492
-10.5 | -0.566 | 0.10412 | 0.004 | -5.437
-10 | -0.54 | 0.10059 | 0.004 | -5.367
-9.5 | -0.514 | 0.09776 | 0.004 | -5.253
-9 | -0.487 | 0.09312 | 0.004 | -5.233
-8.5 | -0.46 | 0.08495 | 0.003 | -5.414
-8 | -0.433 | 0.0833 | 0.003 | -5.203
-7.5 | -0.407 | 0.08255 | 0.003 | -4.93
-7 | -0.603 | 0.05242 | 0.003 | -11.5
-6.5 | -0.78 | 0.01478 | 0.007 | -52.788
-6 | -0.759 | 0.01337 | 0.007 | -56.75
-5.5 | -0.716 | 0.01214 | 0.006 | -59.014
-5 | -0.665 | 0.01123 | 0.006 | -59.233
-4.5 | -0.608 | 0.01053 | 0.006 | -57.722
-4 | -0.547 | 0.00983 | 0.005 | -55.576
-3.5 | -0.482 | 0.00921 | 0.005 | -52.383
-3 | -0.417 | 0.00843 | 0.005 | -49.458
-2.5 | -0.351 | 0.00799 | 0.004 | -43.919
-2 | -0.284 | 0.00767 | 0.004 | -37.042
-1.5 | -0.217 | 0.00749 | 0.004 | -28.94
-1 | -0.149 | 0.00736 | 0.004 | -20.303
-0.5 | -0.082 | 0.00731 | 0.003 | -11.22
0 | -0.014 | 0.00725 | 0.003 | -1.999
0.5 | 0.053 | 0.00725 | 0.003 | 7.317
1 | 0.121 | 0.00726 | 0.002 | 16.618
1.5 | 0.188 | 0.00729 | 0.002 | 25.783
2 | 0.255 | 0.00745 | 0.002 | 34.253
2.5 | 0.322 | 0.00762 | 0.001 | 42.303
3 | 0.389 | 0.00806 | 0.001 | 48.249
3.5 | 0.455 | 0.00806 | 0.001 | 56.369
4 | 0.519 | 0.00946 | 0 | 54.898
4.5 | 0.582 | 0.01049 | 0 | 55.535
5 | 0.642 | 0.01109 | 0 | 57.836
5.5 | 0.696 | 0.01025 | -0.001 | 67.89
6 | 0.742 | 0.01106 | -0.001 | 67.093
6.5 | 0.775 | 0.01163 | -0.001 | 66.643
7 | 0.633 | 0.05018 | -0.001 | 12.611
7.5 | 0.396 | 0.06646 | -0.001 | 5.955
8 | 0.423 | 0.08191 | -0.001 | 5.159
8.5 | 0.449 | 0.08835 | -0.001 | 5.084
9 | 0.476 | 0.08943 | -0.001 | 5.319
9.5 | 0.503 | 0.10104 | -0.001 | 4.977
10 | 0.529 | 0.10382 | -0.001 | 5.098
10.5 | 0.556 | 0.10645 | -0.002 | 5.22
11 | 0.582 | 0.11045 | -0.002 | 5.27
11.5 | 0.609 | 0.11523 | -0.002 | 5.285
12 | 0.637 | 0.12227 | -0.002 | 5.214
12.5 | 0.663 | 0.12815 | -0.002 | 5.172
13 | 0.689 | 0.13176 | -0.003 | 5.228
13.5 | 0.715 | 0.13617 | -0.003 | 5.252
14 | 0.742 | 0.14434 | -0.003 | 5.137
14.5 | 0.768 | 0.15186 | -0.003 | 5.058
15 | 0.795 | 0.15484 | -0.003 | 5.137
15.5 | 0.823 | 0.1633 | -0.004 | 5.037
16 | 0.849 | 0.17111 | -0.004 | 4.959
16.5 | 0.874 | 0.17286 | -0.004 | 5.057
17 | 0.9 | 0.17659 | -0.004 | 5.098
17.5 | 0.926 | 0.18281 | -0.004 | 5.066
18 | 0.952 | 0.18793 | -0.005 | 5.066
18.5 | 0.979 | 0.19676 | -0.005 | 4.976
19 | 1.009 | 0.20506 | -0.005 | 4.922
19.5 | 1.033 | 0.20511 | -0.005 | 5.035
20 | 1.058 | 0.2123 | -0.005 | 4.985

## 40. Re 750k Mach 0.50 (2)
BIGFOIL.COM POLAR EXPORT
JWL106
JWL106 9/0 |  |  |  | Cl Max: | 1.0013 | at alpha= | 20 | deg
XFOIL ncrit=9 |  |  |  | L/D Max: | 63.6299 | at alpha= | 4.5 | deg
Re: | 750000 |  |  | Cd Min: | 0.29322 | at alpha= | -20 | deg
Mach: | 0.5 |  |  | Cl=0 at alpha= | 0.023539 | deg
|  |  |  | @ Cl=0.1, Cd= | 0.0061135
|  |  |  | @ Cl=0.4, Cd= | 0.0071086
|  |  |  | @ Cl=0.6, Cd= | 0.0094433
alpha (deg) | Cl | Cd | Cm | Cl/Cd
-20 | -1.0014 | 0.29322 | 0.1184 | -3.4152
-19.5 | -0.9798 | 0.2851 | 0.1133 | -3.4367
-19 | -0.9577 | 0.2764 | 0.108 | -3.4649
-18.5 | -0.9354 | 0.26722 | 0.1026 | -3.5005
-18 | -0.9134 | 0.25752 | 0.096 | -3.5469
-17.5 | -0.8927 | 0.24824 | 0.0901 | -3.5961
-17 | -0.872 | 0.239 | 0.0849 | -3.6485
-16.5 | -0.8517 | 0.23031 | 0.0817 | -3.6981
-16 | -0.8311 | 0.22219 | 0.0775 | -3.7405
-15.5 | -0.8111 | 0.21366 | 0.0729 | -3.7962
-15 | -0.7922 | 0.20379 | 0.067 | -3.8873
-13.5 | -0.5495 | 0.14649 | 0.0252 | -3.7511
-13 | -0.7305 | 0.1664 | 0.05 | -4.39
-12.5 | -0.7249 | 0.15348 | 0.0445 | -4.7231
-12 | -0.7192 | 0.14312 | 0.0401 | -5.0252
-11.5 | -0.7176 | 0.1321 | 0.0354 | -5.4322
-11 | -0.7224 | 0.12067 | 0.0302 | -5.9866
-10.5 | -0.729 | 0.10959 | 0.025 | -6.6521
-10 | -0.7409 | 0.098 | 0.0193 | -7.5602
-9.5 | -0.7592 | 0.08573 | 0.0128 | -8.8557
-9 | -0.7841 | 0.07264 | 0.0052 | -10.7943
-8.5 | -0.8137 | 0.05797 | -0.0044 | -14.0366
-8 | -0.8385 | 0.0422 | -0.0209 | -19.8697
-7.5 | -0.8655 | 0.03238 | -0.0255 | -26.7295
-7 | -0.8692 | 0.02375 | -0.0231 | -36.5979
-6.5 | -0.8435 | 0.01746 | -0.0177 | -48.3104
-6 | -0.7966 | 0.01415 | -0.0124 | -56.2968
-5.5 | -0.7408 | 0.0123 | -0.0081 | -60.2276
-5 | -0.6824 | 0.01103 | -0.0044 | -61.8676
-4.5 | -0.6232 | 0.00996 | -0.0012 | -62.5703
-4 | -0.5636 | 0.00906 | 0.0016 | -62.2075
-3.5 | -0.5045 | 0.00824 | 0.0041 | -61.2257
-2.5 | -0.3387 | 0.00677 | -0.0017 | -50.0295
-2 | -0.2475 | 0.00633 | -0.0061 | -39.0995
-1.5 | -0.187 | 0.00625 | -0.0041 | -29.92
-1 | -0.1263 | 0.00619 | -0.0024 | -20.4039
-0.5 | -0.0646 | 0.00614 | -0.001 | -10.5212
0 | -0.0029 | 0.00611 | 0.0004 | -0.47463
0.5 | 0.0587 | 0.0061 | 0.0017 | 9.623
1 | 0.12 | 0.00612 | 0.0032 | 19.6078
1.5 | 0.1804 | 0.00613 | 0.0051 | 29.429
2 | 0.2437 | 0.00619 | 0.0065 | 39.37
2.5 | 0.3457 | 0.0067 | -0.0003 | 51.597
3 | 0.4334 | 0.00736 | -0.0043 | 58.8859
3.5 | 0.5032 | 0.00807 | -0.0045 | 62.3544
4 | 0.5627 | 0.00888 | -0.0022 | 63.3671
4.5 | 0.6223 | 0.00978 | 0.0005 | 63.6299
5 | 0.682 | 0.01077 | 0.0036 | 63.324
5.5 | 0.7409 | 0.01197 | 0.0072 | 61.8964
6 | 0.7988 | 0.01346 | 0.0111 | 59.3462
6.5 | 0.8486 | 0.01627 | 0.0163 | 52.1573
7 | 0.8802 | 0.02169 | 0.0219 | 40.5809
7.5 | 0.8843 | 0.02967 | 0.0256 | 29.8045
8 | 0.8616 | 0.03859 | 0.0245 | 22.327
8.5 | 0.8363 | 0.05273 | 0.0091 | 15.86
9 | 0.808 | 0.06802 | -0.0022 | 11.8789
9.5 | 0.78 | 0.08156 | -0.0102 | 9.5635
10 | 0.7581 | 0.09426 | -0.0171 | 8.0426
10.5 | 0.743 | 0.10623 | -0.0231 | 6.9943
11 | 0.733 | 0.11775 | -0.0286 | 6.2251
11.5 | 0.7257 | 0.12958 | -0.034 | 5.6004
12 | 0.7254 | 0.14092 | -0.0389 | 5.1476
12.5 | 0.7298 | 0.15158 | -0.0434 | 4.8146
13.5 | 0.7496 | 0.17197 | -0.0524 | 4.3589
14 | 0.7629 | 0.18206 | -0.0571 | 4.1904
14.5 | 0.7765 | 0.19279 | -0.0606 | 4.0277
15 | 0.7931 | 0.20335 | -0.0672 | 3.9002
15.5 | 0.812 | 0.21245 | -0.0719 | 3.8221
16 | 0.8317 | 0.22105 | -0.0764 | 3.7625
16.5 | 0.8521 | 0.22925 | -0.0806 | 3.7169
17 | 0.8723 | 0.23799 | -0.0838 | 3.6653
17.5 | 0.893 | 0.24732 | -0.089 | 3.6107
18 | 0.9136 | 0.25668 | -0.0947 | 3.5593
18.5 | 0.935 | 0.26631 | -0.1012 | 3.5109
19 | 0.9576 | 0.27579 | -0.107 | 3.4722
19.5 | 0.9797 | 0.28433 | -0.1122 | 3.4456
20 | 1.0013 | 0.29252 | -0.1172 | 3.423

## 41. Re 1M Mach 0.00 (1)
BIGFOIL.COM POLAR EXPORT
JWL106
JWL106 9/0 |  |  |  | Cl Max: | 0.897 | at alpha= | 9 | deg
JavaFoil+Calcfoil stall+Eppler ext transition |  |  |  | L/D Max: | 78.17 | at alpha= | 8 | deg
Re: | 1000000 |  |  | Cd Min: | 0.00648 | at alpha= | 1 | deg
Mach: | 0 |  |  | Cl=0 at alpha= | 0.11017 | deg
|  |  |  | @ Cl=0.1, Cd= | 0.0064807
|  |  |  | @ Cl=0.4, Cd= | 0.0067935
|  |  |  | @ Cl=0.6, Cd= | 0.0094733
alpha (deg) | Cl | Cd | Cm | Cl/Cd
-14 | -0.631 | 0.11314 | 0.004 | -5.58
-13.5 | -0.657 | 0.10374 | 0.004 | -6.33
-13 | -0.679 | 0.09794 | 0.004 | -6.937
-12.5 | -0.701 | 0.09179 | 0.004 | -7.636
-12 | -0.719 | 0.08664 | 0.004 | -8.293
-11.5 | -0.733 | 0.08044 | 0.004 | -9.113
-11 | -0.746 | 0.07315 | 0.004 | -10.197
-10.5 | -0.756 | 0.0656 | 0.005 | -11.526
-10 | -0.782 | 0.04939 | 0.006 | -15.834
-9.5 | -0.882 | 0.01781 | 0.007 | -49.508
-9 | -0.903 | 0.01434 | 0.007 | -62.959
-8.5 | -0.885 | 0.01348 | 0.007 | -65.681
-8 | -0.858 | 0.01254 | 0.007 | -68.417
-7.5 | -0.825 | 0.01188 | 0.006 | -69.427
-7 | -0.786 | 0.01124 | 0.006 | -69.899
-6.5 | -0.741 | 0.0107 | 0.006 | -69.276
-6 | -0.691 | 0.01014 | 0.006 | -68.155
-5.5 | -0.64 | 0.00968 | 0.005 | -66.096
-5 | -0.587 | 0.00927 | 0.005 | -63.263
-4.5 | -0.532 | 0.00872 | 0.005 | -60.995
-4 | -0.476 | 0.00775 | 0.005 | -61.469
-3.5 | -0.419 | 0.00739 | 0.004 | -56.779
-3 | -0.362 | 0.00701 | 0.004 | -51.679
-2.5 | -0.304 | 0.00684 | 0.004 | -44.485
-2 | -0.246 | 0.00673 | 0.004 | -36.597
-1.5 | -0.188 | 0.00665 | 0.003 | -28.259
-1 | -0.13 | 0.00658 | 0.003 | -19.698
-0.5 | -0.071 | 0.00652 | 0.003 | -10.891
0 | -0.013 | 0.00651 | 0.003 | -1.928
0.5 | 0.046 | 0.00649 | 0.002 | 7.086
1 | 0.104 | 0.00648 | 0.002 | 16.13
1.5 | 0.163 | 0.00651 | 0.002 | 25.034
2 | 0.221 | 0.00655 | 0.001 | 33.801
2.5 | 0.279 | 0.00657 | 0.001 | 42.559
3 | 0.337 | 0.0067 | 0.001 | 50.346
3.5 | 0.395 | 0.00674 | 0.001 | 58.565
4 | 0.452 | 0.00735 | 0 | 61.528
4.5 | 0.509 | 0.0087 | 0 | 58.499
5 | 0.564 | 0.0092 | 0 | 61.304
5.5 | 0.618 | 0.00961 | -0.001 | 64.309
6 | 0.67 | 0.01002 | -0.001 | 66.888
6.5 | 0.721 | 0.01057 | -0.001 | 68.165
7 | 0.769 | 0.01112 | -0.001 | 69.172
7.5 | 0.81 | 0.01174 | -0.002 | 68.965
8 | 0.845 | 0.01081 | -0.002 | 78.17
8.5 | 0.875 | 0.01146 | -0.002 | 76.329
9 | 0.897 | 0.01169 | -0.002 | 76.774
9.5 | 0.886 | 0.01698 | -0.003 | 52.169
10 | 0.806 | 0.03972 | -0.002 | 20.291
10.5 | 0.768 | 0.06048 | -0.002 | 12.698
11 | 0.753 | 0.07114 | -0.002 | 10.589
11.5 | 0.742 | 0.07853 | -0.002 | 9.445
12 | 0.728 | 0.08463 | -0.002 | 8.603
12.5 | 0.711 | 0.09107 | -0.002 | 7.809
13 | 0.691 | 0.09827 | -0.002 | 7.033
13.5 | 0.669 | 0.10555 | -0.002 | 6.336
14 | 0.645 | 0.11082 | -0.002 | 5.817

## 42. Re 1M Mach 0.00 (2)
BIGFOIL.COM POLAR EXPORT
JWL106
JWL106 9/0 |  |  |  | Cl Max: | 1.1939 | at alpha= | 12.5 | deg
XFOIL ncrit=9 |  |  |  | L/D Max: | 72.7241 | at alpha= | 7.5 | deg
Re: | 1000000 |  |  | Cd Min: | 0.22005 | at alpha= | 17.5 | deg
Mach: | 0 |  |  | Cl=0 at alpha= | 0.028571 | deg
|  |  |  | @ Cl=0.1, Cd= | 0.00518
|  |  |  | @ Cl=0.4, Cd= | 0.006368
|  |  |  | @ Cl=0.6, Cd= | 0.0086172
alpha (deg) | Cl | Cd | Cm | Cl/Cd
-16.5 | -0.7949 | 0.20564 | 0.067 | -3.8655
-15.5 | -0.9419 | 0.13261 | 0.0367 | -7.1028
-15 | -0.9954 | 0.11106 | 0.0262 | -8.9627
-14.5 | -1.0306 | 0.09508 | 0.0183 | -10.8393
-14 | -1.0628 | 0.07976 | 0.0099 | -13.325
-13.5 | -1.1075 | 0.06158 | -0.0021 | -17.9847
-13 | -1.1456 | 0.04524 | -0.0155 | -25.3227
-12.5 | -1.1627 | 0.03659 | -0.0206 | -31.7764
-11.5 | -1.1659 | 0.02568 | -0.0146 | -45.4011
-11 | -1.1409 | 0.0219 | -0.012 | -52.0959
-10.5 | -1.1039 | 0.0195 | -0.0102 | -56.6103
-10 | -1.0614 | 0.0178 | -0.0087 | -59.6292
-9.5 | -1.0162 | 0.0164 | -0.0074 | -61.9634
-9 | -0.9703 | 0.01505 | -0.0061 | -64.4718
-8.5 | -0.9255 | 0.01346 | -0.0044 | -68.7593
-8 | -0.8779 | 0.01234 | -0.0031 | -71.1426
-7.5 | -0.8291 | 0.01149 | -0.0019 | -72.1584
-7 | -0.7789 | 0.0109 | -0.0009 | -71.4587
-6.5 | -0.7291 | 0.01028 | 0.0003 | -70.9241
-6 | -0.6796 | 0.00962 | 0.0015 | -70.6445
-5.5 | -0.6295 | 0.00905 | 0.0027 | -69.558
-5 | -0.5793 | 0.00846 | 0.0039 | -68.4752
-4.5 | -0.5295 | 0.00782 | 0.0051 | -67.711
-4 | -0.4792 | 0.00726 | 0.0062 | -66.0055
-3.5 | -0.4286 | 0.00671 | 0.0072 | -63.8748
-3 | -0.3678 | 0.0062 | 0.0059 | -59.3226
-2.5 | -0.296 | 0.00573 | 0.0022 | -51.6579
-2 | -0.2135 | 0.00531 | -0.0035 | -40.2072
-1 | -0.1082 | 0.00525 | -0.0014 | -20.6095
-0.5 | -0.0557 | 0.00522 | -0.0005 | -10.6705
0 | -0.003 | 0.00519 | 0.0004 | -0.57803
0.5 | 0.0495 | 0.00518 | 0.0014 | 9.556
1 | 0.1018 | 0.00518 | 0.0024 | 19.6525
1.5 | 0.1532 | 0.00517 | 0.0037 | 29.6325
2 | 0.2172 | 0.00524 | 0.0023 | 41.4504
2.5 | 0.2952 | 0.00566 | -0.0025 | 52.1555
3 | 0.3704 | 0.00612 | -0.0069 | 60.5229
3.5 | 0.4265 | 0.00659 | -0.0071 | 64.7193
4 | 0.4776 | 0.00711 | -0.0062 | 67.173
4.5 | 0.5281 | 0.00768 | -0.0052 | 68.763
5 | 0.578 | 0.00833 | -0.0041 | 69.3878
5.5 | 0.6278 | 0.00898 | -0.0029 | 69.9109
6 | 0.678 | 0.00955 | -0.0017 | 70.9948
6.5 | 0.7274 | 0.01024 | -0.0005 | 71.0352
7 | 0.778 | 0.01071 | 0.0006 | 72.6424
7.5 | 0.8276 | 0.01138 | 0.0017 | 72.7241
8 | 0.8766 | 0.01218 | 0.0029 | 71.9704
8.5 | 0.9243 | 0.01326 | 0.0042 | 69.7059
9 | 0.9705 | 0.01457 | 0.0056 | 66.6095
9.5 | 1.0164 | 0.01594 | 0.007 | 63.7641
10 | 1.0616 | 0.01733 | 0.0083 | 61.2579
10.5 | 1.1044 | 0.01903 | 0.0097 | 58.0347
11 | 1.1412 | 0.02147 | 0.0116 | 53.1532
11.5 | 1.163 | 0.02574 | 0.0144 | 45.1826
12 | 1.1822 | 0.02967 | 0.0169 | 39.845
12.5 | 1.1939 | 0.03334 | 0.0195 | 35.8098
13 | 1.1847 | 0.03917 | 0.0194 | 30.2451
13.5 | 1.1637 | 0.05026 | 0.0109 | 23.1536
14 | 1.1209 | 0.0677 | -0.0022 | 16.5569
14.5 | 1.0495 | 0.09072 | -0.016 | 11.5686
15 | 0.9865 | 0.11241 | -0.0271 | 8.7759
15.5 | 0.9568 | 0.12836 | -0.0348 | 7.454
17 | 0.811 | 0.21083 | -0.0692 | 3.8467
17.5 | 0.8204 | 0.22005 | -0.0734 | 3.7282

## 43. Re 1M Mach 0.10 (1)
BIGFOIL.COM POLAR EXPORT
JWL106
JWL106 9/0 |  |  |  | Cl Max: | 0.895 | at alpha= | 9 | deg
JavaFoil+Calcfoil stall+Eppler ext transition |  |  |  | L/D Max: | 77.586 | at alpha= | 8 | deg
Re: | 1000000 |  |  | Cd Min: | 0.00651 | at alpha= | 0.5 | deg
Mach: | 0.1 |  |  | Cl=0 at alpha= | 0.11017 | deg
|  |  |  | @ Cl=0.1, Cd= | 0.00651
|  |  |  | @ Cl=0.4, Cd= | 0.006831
|  |  |  | @ Cl=0.6, Cd= | 0.0094767
alpha (deg) | Cl | Cd | Cm | Cl/Cd
-14 | -0.596 | 0.11507 | 0.004 | -5.177
-13.5 | -0.625 | 0.10552 | 0.004 | -5.919
-13 | -0.652 | 0.09896 | 0.004 | -6.586
-12.5 | -0.676 | 0.09298 | 0.004 | -7.274
-12 | -0.699 | 0.08659 | 0.004 | -8.07
-11.5 | -0.717 | 0.08127 | 0.004 | -8.819
-11 | -0.732 | 0.07414 | 0.004 | -9.879
-10.5 | -0.744 | 0.06769 | 0.005 | -10.991
-10 | -0.765 | 0.05435 | 0.005 | -14.08
-9.5 | -0.856 | 0.02128 | 0.007 | -40.219
-9 | -0.9 | 0.01459 | 0.007 | -61.685
-8.5 | -0.883 | 0.01103 | 0.007 | -80.088
-8 | -0.859 | 0.01267 | 0.007 | -67.806
-7.5 | -0.827 | 0.01195 | 0.007 | -69.168
-7 | -0.788 | 0.01133 | 0.006 | -69.559
-6.5 | -0.744 | 0.01074 | 0.006 | -69.234
-6 | -0.694 | 0.01022 | 0.006 | -67.907
-5.5 | -0.643 | 0.00971 | 0.005 | -66.181
-5 | -0.589 | 0.0093 | 0.005 | -63.377
-4.5 | -0.535 | 0.00874 | 0.005 | -61.146
-4 | -0.479 | 0.00778 | 0.005 | -61.533
-3.5 | -0.421 | 0.00749 | 0.004 | -56.241
-3 | -0.364 | 0.00703 | 0.004 | -51.764
-2.5 | -0.306 | 0.00686 | 0.004 | -44.594
-2 | -0.247 | 0.00675 | 0.004 | -36.678
-1.5 | -0.189 | 0.00668 | 0.003 | -28.29
-1 | -0.13 | 0.00659 | 0.003 | -19.762
-0.5 | -0.071 | 0.00656 | 0.003 | -10.892
0 | -0.013 | 0.00653 | 0.003 | -1.932
0.5 | 0.046 | 0.00651 | 0.002 | 7.094
1 | 0.105 | 0.00651 | 0.002 | 16.126
1.5 | 0.164 | 0.00652 | 0.002 | 25.103
2 | 0.222 | 0.00658 | 0.001 | 33.776
2.5 | 0.281 | 0.00661 | 0.001 | 42.522
3 | 0.339 | 0.00672 | 0.001 | 50.446
3.5 | 0.397 | 0.0068 | 0.001 | 58.354
4 | 0.454 | 0.00739 | 0 | 61.473
4.5 | 0.511 | 0.00872 | 0 | 58.633
5 | 0.567 | 0.00922 | 0 | 61.47
5.5 | 0.621 | 0.00964 | -0.001 | 64.378
6 | 0.673 | 0.01009 | -0.001 | 66.724
6.5 | 0.724 | 0.01063 | -0.001 | 68.092
7 | 0.772 | 0.01122 | -0.001 | 68.8
7.5 | 0.812 | 0.01181 | -0.002 | 68.788
8 | 0.847 | 0.01091 | -0.002 | 77.586
8.5 | 0.875 | 0.01152 | -0.002 | 75.928
9 | 0.895 | 0.01442 | -0.002 | 62.105
9.5 | 0.867 | 0.01908 | -0.003 | 45.44
10 | 0.773 | 0.05136 | -0.002 | 15.047
10.5 | 0.753 | 0.06433 | -0.002 | 11.711
11 | 0.74 | 0.07302 | -0.002 | 10.136
11.5 | 0.726 | 0.07995 | -0.002 | 9.079
12 | 0.71 | 0.08549 | -0.002 | 8.302
12.5 | 0.689 | 0.09302 | -0.002 | 7.405
13 | 0.665 | 0.09874 | -0.002 | 6.73
13.5 | 0.639 | 0.10699 | -0.002 | 5.972
14 | 0.611 | 0.11255 | -0.002 | 5.426

## 44. Re 1M Mach 0.10 (2)
BIGFOIL.COM POLAR EXPORT
JWL106
JWL106 9/0 |  |  |  | Cl Max: | 1.17 | at alpha= | 12 | deg
XFOIL ncrit=9 |  |  |  | L/D Max: | 72.5523 | at alpha= | 7.5 | deg
Re: | 1000000 |  |  | Cd Min: | 0.21187 | at alpha= | 17 | deg
Mach: | 0.1 |  |  | Cl=0 at alpha= | 0.028355 | deg
|  |  |  | @ Cl=0.1, Cd= | 0.0052095
|  |  |  | @ Cl=0.4, Cd= | 0.0064221
|  |  |  | @ Cl=0.6, Cd= | 0.0086167
alpha (deg) | Cl | Cd | Cm | Cl/Cd
-16.5 | -0.7959 | 0.20661 | 0.0676 | -3.8522
-16 | -0.7816 | 0.19967 | 0.064 | -3.9145
-15 | -0.9462 | 0.12411 | 0.0325 | -7.6239
-14.5 | -0.9984 | 0.10381 | 0.0226 | -9.6176
-14 | -1.035 | 0.08768 | 0.0143 | -11.8043
-13.5 | -1.0683 | 0.07203 | 0.0053 | -14.8313
-12.5 | -1.1241 | 0.04277 | -0.0178 | -26.2824
-11.5 | -1.1585 | 0.02798 | -0.0168 | -41.4046
-11 | -1.1407 | 0.02338 | -0.0139 | -48.7896
-10.5 | -1.107 | 0.02049 | -0.0117 | -54.0264
-10 | -1.066 | 0.01848 | -0.01 | -57.684
-9.5 | -1.0214 | 0.01692 | -0.0085 | -60.3664
-9 | -0.9751 | 0.01555 | -0.0071 | -62.7074
-8.5 | -0.9312 | 0.0137 | -0.0052 | -67.9708
-8 | -0.8819 | 0.0128 | -0.0039 | -68.8984
-7.5 | -0.8341 | 0.01166 | -0.0024 | -71.5352
-7 | -0.7834 | 0.01108 | -0.0014 | -70.704
-6.5 | -0.7338 | 0.01034 | 0 | -70.9671
-6 | -0.6837 | 0.00968 | 0.0013 | -70.6302
-5.5 | -0.6333 | 0.0091 | 0.0025 | -69.5934
-5 | -0.5827 | 0.00853 | 0.0037 | -68.3118
-4.5 | -0.5325 | 0.00788 | 0.005 | -67.5761
-4 | -0.482 | 0.0073 | 0.0061 | -66.0274
-3.5 | -0.4311 | 0.00675 | 0.0071 | -63.8667
-3 | -0.3689 | 0.00623 | 0.0056 | -59.2135
-2.5 | -0.2974 | 0.00574 | 0.0021 | -51.8118
-2 | -0.2141 | 0.00533 | -0.0037 | -40.1689
-1.5 | -0.1609 | 0.0053 | -0.0026 | -30.3585
-1 | -0.1089 | 0.00527 | -0.0014 | -20.6641
-0.5 | -0.056 | 0.00524 | -0.0005 | -10.687
0 | -0.003 | 0.00521 | 0.0004 | -0.57582
0.5 | 0.0499 | 0.0052 | 0.0014 | 9.5962
1 | 0.1024 | 0.00521 | 0.0024 | 19.6545
1.5 | 0.1543 | 0.0052 | 0.0037 | 29.6731
2 | 0.2165 | 0.00525 | 0.0028 | 41.2381
2.5 | 0.2961 | 0.00568 | -0.0023 | 52.1303
3.5 | 0.4291 | 0.00663 | -0.0071 | 64.721
4.5 | 0.5312 | 0.00774 | -0.0051 | 68.6305
5 | 0.5814 | 0.00838 | -0.0039 | 69.3795
5.5 | 0.6317 | 0.00902 | -0.0027 | 70.0333
6 | 0.6823 | 0.00959 | -0.0015 | 71.147
6.5 | 0.7321 | 0.01029 | -0.0002 | 71.1467
7 | 0.7827 | 0.01082 | 0.001 | 72.3383
7.5 | 0.8329 | 0.01148 | 0.0022 | 72.5523
8 | 0.8822 | 0.01234 | 0.0034 | 71.4911
8.5 | 0.93 | 0.01349 | 0.0049 | 68.94
9.5 | 1.0219 | 0.01639 | 0.008 | 62.349
10 | 1.0665 | 0.01797 | 0.0095 | 59.3489
10.5 | 1.108 | 0.01993 | 0.0112 | 55.5946
11 | 1.141 | 0.02293 | 0.0134 | 49.7601
12 | 1.17 | 0.03216 | 0.019 | 36.3806
12.5 | 1.164 | 0.03724 | 0.0207 | 31.2567
13 | 1.1441 | 0.04729 | 0.0136 | 24.1933
13.5 | 1.1055 | 0.06404 | 0.0002 | 17.2626
14 | 1.0404 | 0.08594 | -0.0135 | 12.1061
14.5 | 0.7803 | 0.16079 | -0.0476 | 4.8529
15 | 0.7738 | 0.17499 | -0.0533 | 4.422
15.5 | 0.7709 | 0.19043 | -0.0591 | 4.0482
16 | 0.7833 | 0.19834 | -0.0629 | 3.9493
16.5 | 0.7973 | 0.20544 | -0.0665 | 3.8809
17 | 0.8121 | 0.21187 | -0.0698 | 3.833

## 45. Re 1M Mach 0.25 (1)
BIGFOIL.COM POLAR EXPORT
JWL106
JWL106 9/0 |  |  |  | Cl Max: | 0.869 | at alpha= | 8.5 | deg
JavaFoil+Calcfoil stall+Eppler ext transition |  |  |  | L/D Max: | 77.275 | at alpha= | 8 | deg
Re: | 1000000 |  |  | Cd Min: | 0.0066 | at alpha= | 1 | deg
Mach: | 0.25 |  |  | Cl=0 at alpha= | 0.10833 | deg
|  |  |  | @ Cl=0.1, Cd= | 0.0066026
|  |  |  | @ Cl=0.4, Cd= | 0.1176
|  |  |  | @ Cl=0.6, Cd= | 0.1176
alpha (deg) | Cl | Cd | Cm | Cl/Cd
-13.5 | -0.325 | 0.11954 | 0.004 | -2.721
-13 | -0.397 | 0.11148 | 0.004 | -3.557
-12.5 | -0.462 | 0.10362 | 0.004 | -4.46
-12 | -0.522 | 0.09544 | 0.004 | -5.468
-11.5 | -0.575 | 0.09026 | 0.004 | -6.368
-11 | -0.62 | 0.08137 | 0.003 | -7.619
-10.5 | -0.657 | 0.07556 | 0.004 | -8.7
-10 | -0.686 | 0.06845 | 0.004 | -10.023
-9.5 | -0.708 | 0.06092 | 0.004 | -11.616
-9 | -0.751 | 0.0415 | 0.006 | -18.089
-8.5 | -0.871 | 0.01469 | 0.007 | -59.281
-8 | -0.858 | 0.01103 | 0.007 | -77.819
-7.5 | -0.835 | 0.0126 | 0.007 | -66.254
-7 | -0.801 | 0.01182 | 0.006 | -67.775
-6.5 | -0.759 | 0.01115 | 0.006 | -68.062
-6 | -0.71 | 0.01053 | 0.006 | -67.379
-5.5 | -0.658 | 0.00997 | 0.006 | -66.013
-5 | -0.604 | 0.00949 | 0.005 | -63.652
-4.5 | -0.549 | 0.00907 | 0.005 | -60.506
-4 | -0.491 | 0.00811 | 0.005 | -60.623
-3.5 | -0.433 | 0.00766 | 0.005 | -56.481
-3 | -0.374 | 0.00721 | 0.004 | -51.863
-2.5 | -0.314 | 0.00701 | 0.004 | -44.822
-2 | -0.254 | 0.00686 | 0.004 | -37.083
-1.5 | -0.194 | 0.00678 | 0.003 | -28.639
-1 | -0.134 | 0.0067 | 0.003 | -19.971
-0.5 | -0.073 | 0.00666 | 0.003 | -11.024
0 | -0.013 | 0.00663 | 0.003 | -1.955
0.5 | 0.047 | 0.00662 | 0.002 | 7.178
1 | 0.108 | 0.0066 | 0.002 | 16.34
1.5 | 0.168 | 0.00663 | 0.002 | 25.365
2 | 0.229 | 0.0067 | 0.001 | 34.122
2.5 | 0.289 | 0.00674 | 0.001 | 42.836
3 | 0.348 | 0.00688 | 0.001 | 50.645
3.5 | 0.408 | 0.00705 | 0.001 | 57.846
4 | 0.467 | 0.00777 | 0 | 60.089
4.5 | 0.525 | 0.00887 | 0 | 59.171
5 | 0.581 | 0.00943 | 0 | 61.625
5.5 | 0.636 | 0.00988 | -0.001 | 64.387
6 | 0.689 | 0.01039 | -0.001 | 66.305
6.5 | 0.739 | 0.01098 | -0.001 | 67.286
7 | 0.786 | 0.01164 | -0.001 | 67.505
7.5 | 0.822 | 0.01077 | -0.002 | 76.351
8 | 0.85 | 0.011 | -0.002 | 77.275
8.5 | 0.869 | 0.01431 | -0.002 | 60.683
9 | 0.826 | 0.02048 | -0.002 | 40.346
9.5 | 0.72 | 0.05778 | -0.002 | 12.454
10 | 0.697 | 0.06795 | -0.002 | 10.264
10.5 | 0.673 | 0.07357 | -0.002 | 9.153
11 | 0.64 | 0.08083 | -0.002 | 7.921
11.5 | 0.598 | 0.08686 | -0.002 | 6.887
12 | 0.549 | 0.09346 | -0.002 | 5.869
12.5 | 0.492 | 0.10277 | -0.002 | 4.783
13 | 0.428 | 0.11032 | -0.002 | 3.884
13.5 | 0.36 | 0.1176 | -0.002 | 3.058

## 46. Re 1M Mach 0.25 (2)
BIGFOIL.COM POLAR EXPORT
JWL106
JWL106 9/0 |  |  |  | Cl Max: | 1.0989 | at alpha= | 10.5 | deg
XFOIL ncrit=9 |  |  |  | L/D Max: | 71.3653 | at alpha= | 6.5 | deg
Re: | 1000000 |  |  | Cd Min: | 0.19623 | at alpha= | -15.5 | deg
Mach: | 0.25 |  |  | Cl=0 at alpha= | 0.027422 | deg
|  |  |  | @ Cl=0.1, Cd= | 0.0053477
|  |  |  | @ Cl=0.4, Cd= | 0.0064858
|  |  |  | @ Cl=0.6, Cd= | 0.0086635
alpha (deg) | Cl | Cd | Cm | Cl/Cd
-15.5 | -0.7734 | 0.19623 | 0.0626 | -3.9413
-15 | -0.761 | 0.18581 | 0.0572 | -4.0956
-14.5 | -0.7603 | 0.17367 | 0.0529 | -4.3778
-14 | -0.7589 | 0.16151 | 0.0482 | -4.6988
-13.5 | -0.7666 | 0.14801 | 0.0426 | -5.1794
-13 | -0.8689 | 0.11284 | 0.027 | -7.7003
-12.5 | -0.9411 | 0.08951 | 0.0152 | -10.5139
-12 | -0.998 | 0.06936 | 0.0037 | -14.3887
-11.5 | -1.0414 | 0.04994 | -0.012 | -20.853
-11 | -1.0707 | 0.03729 | -0.0231 | -28.7128
-10.5 | -1.0839 | 0.03064 | -0.0212 | -35.3753
-10 | -1.0695 | 0.02534 | -0.0184 | -42.206
-9.5 | -1.0392 | 0.02142 | -0.0155 | -48.5154
-9 | -0.9994 | 0.01859 | -0.0129 | -53.7601
-8.5 | -0.9553 | 0.01632 | -0.0104 | -58.5355
-8 | -0.9117 | 0.01399 | -0.0077 | -65.168
-7.5 | -0.8619 | 0.01264 | -0.0056 | -68.1883
-7 | -0.8114 | 0.01151 | -0.0037 | -70.4952
-6.5 | -0.7592 | 0.01075 | -0.002 | -70.6233
-6 | -0.706 | 0.01021 | -0.0005 | -69.1479
-5.5 | -0.654 | 0.0095 | 0.0011 | -68.8421
-5 | -0.6018 | 0.00881 | 0.0027 | -68.3087
-4.5 | -0.5497 | 0.00814 | 0.0042 | -67.5307
-4 | -0.4975 | 0.00752 | 0.0056 | -66.1569
-3.5 | -0.4451 | 0.00692 | 0.0068 | -64.3208
-3 | -0.3751 | 0.00637 | 0.0042 | -58.8854
-2.5 | -0.3022 | 0.00584 | 0.001 | -51.7466
-2 | -0.2197 | 0.00548 | -0.0041 | -40.0912
-1.5 | -0.1665 | 0.00544 | -0.0026 | -30.6066
-1 | -0.1126 | 0.00541 | -0.0015 | -20.8133
-0.5 | -0.0578 | 0.00537 | -0.0005 | -10.7635
0 | -0.003 | 0.00533 | 0.0004 | -0.56285
0.5 | 0.0517 | 0.00533 | 0.0014 | 9.6998
1 | 0.1062 | 0.00535 | 0.0024 | 19.8505
1.5 | 0.1598 | 0.00534 | 0.0037 | 29.9251
2 | 0.2162 | 0.00535 | 0.0045 | 40.4112
2.5 | 0.3018 | 0.00577 | -0.0013 | 52.305
3.5 | 0.4431 | 0.0068 | -0.0069 | 65.1618
4 | 0.496 | 0.00737 | -0.0057 | 67.2999
4.5 | 0.5484 | 0.00799 | -0.0044 | 68.6358
5 | 0.6005 | 0.00867 | -0.003 | 69.2618
5.5 | 0.6529 | 0.00932 | -0.0015 | 70.0536
6 | 0.7054 | 0.00996 | 0.0001 | 70.8233
6.5 | 0.7579 | 0.01062 | 0.0017 | 71.3653
7 | 0.81 | 0.01138 | 0.0033 | 71.1775
7.5 | 0.8614 | 0.01232 | 0.0051 | 69.9188
8 | 0.9107 | 0.01369 | 0.0072 | 66.523
8.5 | 0.956 | 0.01573 | 0.0097 | 60.7756
9 | 1.0017 | 0.01771 | 0.0121 | 56.5613
9.5 | 1.0431 | 0.02029 | 0.0146 | 51.4096
10 | 1.0771 | 0.02374 | 0.0174 | 45.3707
10.5 | 1.0989 | 0.02828 | 0.0202 | 38.8579
11 | 1.0958 | 0.03435 | 0.0229 | 31.901
11.5 | 1.0693 | 0.04409 | 0.0174 | 24.2527
12 | 1.0382 | 0.06034 | 0.0028 | 17.2058
12.5 | 0.9943 | 0.07848 | -0.0089 | 12.6695
13 | 0.934 | 0.0988 | -0.0197 | 9.4534
13.5 | 0.7915 | 0.14025 | -0.0392 | 5.6435
14 | 0.7665 | 0.15856 | -0.0466 | 4.8341
14.5 | 0.7659 | 0.17071 | -0.0517 | 4.4866
15 | 0.7709 | 0.18124 | -0.0562 | 4.2535
15.5 | 0.775 | 0.19488 | -0.0616 | 3.9768

## 47. Re 1M Mach 0.50 (1)
BIGFOIL.COM POLAR EXPORT
JWL106
JWL106 9/0 |  |  |  | Cl Max: | 1.059 | at alpha= | 20 | deg
JavaFoil+Calcfoil stall+Eppler ext transition |  |  |  | L/D Max: | 72.083 | at alpha= | 5.5 | deg
Re: | 1000000 |  |  | Cd Min: | 0.00701 | at alpha= | 0.5 | deg
Mach: | 0.5 |  |  | Cl=0 at alpha= | 0.10448 | deg
|  |  |  | @ Cl=0.1, Cd= | 0.0070238
|  |  |  | @ Cl=0.4, Cd= | 0.0077467
|  |  |  | @ Cl=0.6, Cd= | 0.1085
alpha (deg) | Cl | Cd | Cm | Cl/Cd
-20 | -1.066 | 0.2002 | 0.008 | -5.326
-19.5 | -1.041 | 0.19456 | 0.008 | -5.351
-19 | -1.019 | 0.1903 | 0.008 | -5.354
-18.5 | -0.99 | 0.18411 | 0.008 | -5.375
-18 | -0.962 | 0.18105 | 0.007 | -5.312
-17.5 | -0.935 | 0.1722 | 0.007 | -5.431
-17 | -0.909 | 0.16963 | 0.007 | -5.361
-16.5 | -0.883 | 0.16065 | 0.007 | -5.499
-16 | -0.858 | 0.15558 | 0.007 | -5.514
-15.5 | -0.832 | 0.15172 | 0.007 | -5.484
-15 | -0.807 | 0.1517 | 0.007 | -5.322
-14.5 | -0.778 | 0.14275 | 0.006 | -5.452
-14 | -0.751 | 0.13614 | 0.006 | -5.519
-13.5 | -0.725 | 0.12947 | 0.005 | -5.602
-13 | -0.699 | 0.12381 | 0.005 | -5.646
-12.5 | -0.673 | 0.11943 | 0.005 | -5.635
-12 | -0.647 | 0.11585 | 0.005 | -5.582
-11.5 | -0.62 | 0.10922 | 0.005 | -5.68
-11 | -0.593 | 0.10228 | 0.004 | -5.795
-10.5 | -0.566 | 0.09883 | 0.004 | -5.729
-10 | -0.54 | 0.09643 | 0.004 | -5.599
-9.5 | -0.514 | 0.09196 | 0.004 | -5.585
-9 | -0.487 | 0.08721 | 0.004 | -5.589
-8.5 | -0.46 | 0.07949 | 0.003 | -5.787
-8 | -0.434 | 0.07833 | 0.003 | -5.535
-7.5 | -0.407 | 0.08008 | 0.003 | -5.083
-7 | -0.603 | 0.05136 | 0.003 | -11.745
-6.5 | -0.782 | 0.01116 | 0.007 | -70.099
-6 | -0.759 | 0.01254 | 0.007 | -60.5
-5.5 | -0.716 | 0.01146 | 0.006 | -62.541
-5 | -0.665 | 0.0106 | 0.006 | -62.734
-4.5 | -0.608 | 0.00994 | 0.006 | -61.143
-4 | -0.547 | 0.00924 | 0.005 | -59.159
-3.5 | -0.482 | 0.00874 | 0.005 | -55.183
-3 | -0.417 | 0.00807 | 0.005 | -51.637
-2.5 | -0.351 | 0.00764 | 0.004 | -45.929
-2 | -0.284 | 0.00737 | 0.004 | -38.551
-1.5 | -0.217 | 0.00723 | 0.004 | -30.009
-1 | -0.149 | 0.00712 | 0.004 | -20.986
-0.5 | -0.082 | 0.00706 | 0.003 | -11.626
0 | -0.014 | 0.00704 | 0.003 | -2.057
0.5 | 0.053 | 0.00701 | 0.003 | 7.568
1 | 0.121 | 0.00703 | 0.002 | 17.145
1.5 | 0.188 | 0.00706 | 0.002 | 26.632
2 | 0.255 | 0.00719 | 0.002 | 35.491
2.5 | 0.322 | 0.00735 | 0.001 | 43.876
3 | 0.389 | 0.00768 | 0.001 | 50.605
3.5 | 0.455 | 0.00808 | 0.001 | 56.222
4 | 0.519 | 0.0091 | 0 | 57.076
4.5 | 0.582 | 0.00984 | 0 | 59.204
5 | 0.642 | 0.01046 | 0 | 61.328
5.5 | 0.696 | 0.00966 | -0.001 | 72.083
6 | 0.742 | 0.0104 | -0.001 | 71.354
6.5 | 0.775 | 0.01092 | -0.001 | 71.037
7 | 0.638 | 0.0474 | -0.001 | 13.464
7.5 | 0.396 | 0.06353 | -0.001 | 6.233
8 | 0.423 | 0.07726 | -0.001 | 5.471
8.5 | 0.449 | 0.08167 | -0.001 | 5.501
9 | 0.476 | 0.08581 | -0.001 | 5.545
9.5 | 0.503 | 0.0951 | -0.001 | 5.288
10 | 0.529 | 0.09788 | -0.001 | 5.408
10.5 | 0.556 | 0.10087 | -0.002 | 5.509
11 | 0.582 | 0.10436 | -0.002 | 5.579
11.5 | 0.609 | 0.11057 | -0.002 | 5.511
12 | 0.638 | 0.11758 | -0.002 | 5.423
12.5 | 0.663 | 0.12256 | -0.002 | 5.409
13 | 0.689 | 0.12567 | -0.003 | 5.483
13.5 | 0.715 | 0.12881 | -0.003 | 5.554
14 | 0.742 | 0.139 | -0.003 | 5.337
14.5 | 0.769 | 0.14243 | -0.003 | 5.396
15 | 0.796 | 0.14921 | -0.003 | 5.337
15.5 | 0.823 | 0.15552 | -0.004 | 5.29
16 | 0.849 | 0.15992 | -0.004 | 5.307
16.5 | 0.874 | 0.16474 | -0.004 | 5.308
17 | 0.901 | 0.16977 | -0.004 | 5.305
17.5 | 0.926 | 0.17409 | -0.004 | 5.322
18 | 0.953 | 0.17842 | -0.005 | 5.34
18.5 | 0.98 | 0.18706 | -0.005 | 5.239
19 | 1.01 | 0.19292 | -0.005 | 5.237
19.5 | 1.033 | 0.19591 | -0.005 | 5.273
20 | 1.059 | 0.19974 | -0.005 | 5.3

## 48. Re 1M Mach 0.50 (2)
BIGFOIL.COM POLAR EXPORT
JWL106
JWL106 9/0 |  |  |  | Cl Max: | 1.0019 | at alpha= | 20 | deg
XFOIL ncrit=9 |  |  |  | L/D Max: | 68.6842 | at alpha= | 4.5 | deg
Re: | 1000000 |  |  | Cd Min: | 0.29403 | at alpha= | -20 | deg
Mach: | 0.5 |  |  | Cl=0 at alpha= | 0.022329 | deg
|  |  |  | @ Cl=0.1, Cd= | 0.0058592
|  |  |  | @ Cl=0.4, Cd= | 0.0067296
|  |  |  | @ Cl=0.6, Cd= | 0.0087654
alpha (deg) | Cl | Cd | Cm | Cl/Cd
-20 | -1.002 | 0.29403 | 0.1189 | -3.4078
-19.5 | -0.9788 | 0.28407 | 0.1127 | -3.4456
-19 | -0.9572 | 0.27461 | 0.1064 | -3.4857
-18.5 | -0.9361 | 0.26531 | 0.1012 | -3.5283
-18 | -0.915 | 0.25717 | 0.0972 | -3.558
-17.5 | -0.8936 | 0.24888 | 0.0924 | -3.5905
-17 | -0.8725 | 0.24035 | 0.0876 | -3.6301
-16.5 | -0.8516 | 0.2315 | 0.0827 | -3.6786
-16 | -0.831 | 0.22123 | 0.0766 | -3.7563
-15.5 | -0.812 | 0.21171 | 0.0715 | -3.8354
-15 | -0.7938 | 0.20229 | 0.0668 | -3.9241
-14.5 | -0.7767 | 0.19374 | 0.0633 | -4.009
-14 | -0.7613 | 0.18428 | 0.0589 | -4.1312
-13.5 | -0.7489 | 0.17366 | 0.054 | -4.3124
-13 | -0.7354 | 0.16455 | 0.0498 | -4.4692
-12.5 | -0.7264 | 0.15418 | 0.0451 | -4.7114
-12 | -0.7217 | 0.14328 | 0.0404 | -5.037
-11.5 | -0.7206 | 0.13217 | 0.0356 | -5.4521
-11 | -0.7247 | 0.12063 | 0.0305 | -6.0076
-10.5 | -0.7354 | 0.10857 | 0.0249 | -6.7735
-10 | -0.7528 | 0.096 | 0.0186 | -7.8417
-9.5 | -0.7761 | 0.08304 | 0.0115 | -9.3461
-9 | -0.8043 | 0.06963 | 0.0034 | -11.5511
-8.5 | -0.834 | 0.05465 | -0.0067 | -15.2608
-8 | -0.8592 | 0.03923 | -0.0237 | -21.9016
-7.5 | -0.8872 | 0.02953 | -0.0259 | -30.044
-7 | -0.8888 | 0.02082 | -0.0224 | -42.6897
-6.5 | -0.8566 | 0.01553 | -0.0166 | -55.1578
-6 | -0.8078 | 0.01259 | -0.0111 | -64.162
-5.5 | -0.7493 | 0.01112 | -0.0068 | -67.3831
-5 | -0.6883 | 0.01016 | -0.0034 | -67.7461
-4.5 | -0.6279 | 0.00924 | -0.0002 | -67.9545
-4 | -0.5673 | 0.00847 | 0.0025 | -66.9776
-3 | -0.4124 | 0.00692 | -0.0004 | -59.5954
-2.5 | -0.313 | 0.0063 | -0.0066 | -49.6825
-2 | -0.2522 | 0.00614 | -0.0046 | -41.0749
-1.5 | -0.1911 | 0.00601 | -0.003 | -31.797
-1 | -0.1287 | 0.00593 | -0.0017 | -21.7032
-0.5 | -0.0658 | 0.00588 | -0.0007 | -11.1905
0 | -0.0028 | 0.00584 | 0.0003 | -0.47945
0.5 | 0.0599 | 0.00584 | 0.0014 | 10.2568
1 | 0.1226 | 0.00587 | 0.0025 | 20.8859
1.5 | 0.1846 | 0.00591 | 0.0039 | 31.2352
2 | 0.2453 | 0.00598 | 0.0056 | 41.0201
2.5 | 0.3142 | 0.00615 | 0.0059 | 51.0894
3 | 0.4119 | 0.00681 | -0.0001 | 60.4846
3.5 | 0.5033 | 0.00756 | -0.0047 | 66.5741
4 | 0.5661 | 0.00831 | -0.003 | 68.1227
4.5 | 0.6264 | 0.00912 | -0.0003 | 68.6842
5 | 0.6868 | 0.01003 | 0.0027 | 68.4746
5.5 | 0.7477 | 0.01098 | 0.006 | 68.0965
6 | 0.8076 | 0.01221 | 0.01 | 66.1425
6.5 | 0.8601 | 0.01459 | 0.0151 | 58.9513
7 | 0.8981 | 0.01903 | 0.021 | 47.1939
7.5 | 0.9046 | 0.02694 | 0.0257 | 33.5783
8 | 0.8814 | 0.03619 | 0.0261 | 24.3548
8.5 | 0.8539 | 0.0497 | 0.0116 | 17.1811
9 | 0.826 | 0.06534 | -0.0006 | 12.6416
9.5 | 0.7957 | 0.07912 | -0.0088 | 10.0569
10 | 0.77 | 0.09229 | -0.0162 | 8.3433
10.5 | 0.7497 | 0.10513 | -0.0228 | 7.1312
11 | 0.736 | 0.1175 | -0.0287 | 6.2638
11.5 | 0.7293 | 0.12936 | -0.034 | 5.6378
12 | 0.7285 | 0.14075 | -0.039 | 5.1758
12.5 | 0.7326 | 0.15152 | -0.0437 | 4.835
13 | 0.7437 | 0.16067 | -0.0479 | 4.6287
13.5 | 0.7552 | 0.16987 | -0.0522 | 4.4458
14 | 0.7672 | 0.17986 | -0.0568 | 4.2655
14.5 | 0.7823 | 0.18964 | -0.0613 | 4.1252
15 | 0.7947 | 0.20103 | -0.0657 | 3.9531
15.5 | 0.8127 | 0.21047 | -0.0704 | 3.8614
16 | 0.8315 | 0.22003 | -0.0755 | 3.779
16.5 | 0.8518 | 0.23044 | -0.0816 | 3.6964
17 | 0.8724 | 0.23937 | -0.0865 | 3.6446
17.5 | 0.8936 | 0.24807 | -0.0914 | 3.6022
18 | 0.9149 | 0.25645 | -0.0962 | 3.5676
18.5 | 0.936 | 0.26451 | -0.1004 | 3.5386
19 | 0.9568 | 0.274 | -0.1055 | 3.492
19.5 | 0.9786 | 0.28368 | -0.1118 | 3.4497
20 | 1.0019 | 0.29368 | -0.1179 | 3.4115

## 49. Re 2M Mach 0.00 (1)
BIGFOIL.COM POLAR EXPORT
JWL106
JWL106 9/0 |  |  |  | Cl Max: | 0.914 | at alpha= | 9.5 | deg
JavaFoil+Calcfoil stall+Eppler ext transition |  |  |  | L/D Max: | 87.787 | at alpha= | 8.5 | deg
Re: | 2000000 |  |  | Cd Min: | 0.0063 | at alpha= | 1 | deg
Mach: | 0 |  |  | Cl=0 at alpha= | 0.11017 | deg
|  |  |  | @ Cl=0.1, Cd= | 0.0063007
|  |  |  | @ Cl=0.4, Cd= | 0.0068019
|  |  |  | @ Cl=0.6, Cd= | 0.00825
alpha (deg) | Cl | Cd | Cm | Cl/Cd
-14.5 | -0.607 | 0.11107 | 0.005 | -5.469
-14 | -0.634 | 0.10447 | 0.005 | -6.066
-13.5 | -0.66 | 0.09716 | 0.005 | -6.792
-13 | -0.683 | 0.09104 | 0.005 | -7.506
-12.5 | -0.705 | 0.08448 | 0.005 | -8.35
-12 | -0.724 | 0.07895 | 0.005 | -9.174
-11.5 | -0.742 | 0.07194 | 0.005 | -10.314
-11 | -0.77 | 0.05742 | 0.006 | -13.414
-10.5 | -0.832 | 0.03097 | 0.007 | -26.88
-10 | -0.897 | 0.01605 | 0.007 | -55.895
-9.5 | -0.917 | 0.01334 | 0.007 | -68.766
-9 | -0.905 | 0.01015 | 0.007 | -89.15
-8.5 | -0.885 | 0.01161 | 0.007 | -76.234
-8 | -0.858 | 0.01092 | 0.007 | -78.585
-7.5 | -0.825 | 0.01036 | 0.007 | -79.603
-7 | -0.786 | 0.00984 | 0.006 | -79.828
-6.5 | -0.741 | 0.00937 | 0.006 | -79.113
-6 | -0.691 | 0.00888 | 0.006 | -77.886
-5.5 | -0.64 | 0.00849 | 0.005 | -75.368
-5 | -0.587 | 0.00811 | 0.005 | -72.392
-4.5 | -0.532 | 0.00816 | 0.005 | -65.212
-4 | -0.476 | 0.00743 | 0.005 | -64.078
-3.5 | -0.419 | 0.00711 | 0.004 | -59.011
-3 | -0.362 | 0.00689 | 0.004 | -52.536
-2.5 | -0.304 | 0.00666 | 0.004 | -45.653
-2 | -0.246 | 0.00651 | 0.004 | -37.794
-1.5 | -0.188 | 0.00644 | 0.003 | -29.196
-1 | -0.13 | 0.00637 | 0.003 | -20.347
-0.5 | -0.071 | 0.00634 | 0.003 | -11.209
0 | -0.013 | 0.00631 | 0.003 | -1.989
0.5 | 0.046 | 0.00631 | 0.002 | 7.283
1 | 0.104 | 0.0063 | 0.002 | 16.572
1.5 | 0.163 | 0.00634 | 0.002 | 25.702
2 | 0.221 | 0.00639 | 0.001 | 34.634
2.5 | 0.279 | 0.00648 | 0.001 | 43.162
3 | 0.337 | 0.00664 | 0.001 | 50.819
3.5 | 0.395 | 0.00678 | 0.001 | 58.228
4 | 0.452 | 0.00703 | 0 | 64.363
4.5 | 0.509 | 0.00791 | 0 | 64.329
5 | 0.564 | 0.00803 | 0 | 70.241
5.5 | 0.618 | 0.00836 | -0.001 | 73.929
6 | 0.67 | 0.00876 | -0.001 | 76.53
6.5 | 0.721 | 0.00922 | -0.001 | 78.157
7 | 0.769 | 0.0097 | -0.001 | 79.267
7.5 | 0.81 | 0.01021 | -0.002 | 79.347
8 | 0.846 | 0.01084 | -0.002 | 78.079
8.5 | 0.876 | 0.00997 | -0.002 | 87.787
9 | 0.899 | 0.0105 | -0.002 | 85.584
9.5 | 0.914 | 0.01335 | -0.003 | 68.477
10 | 0.903 | 0.01544 | -0.003 | 58.444
10.5 | 0.872 | 0.02126 | -0.003 | 40.994
11 | 0.799 | 0.04589 | -0.003 | 17.401
11.5 | 0.755 | 0.06774 | -0.002 | 11.15
12 | 0.737 | 0.07574 | -0.002 | 9.728
12.5 | 0.716 | 0.08383 | -0.002 | 8.546
13 | 0.695 | 0.09082 | -0.002 | 7.654
13.5 | 0.672 | 0.09711 | -0.002 | 6.923
14 | 0.648 | 0.10295 | -0.003 | 6.291
14.5 | 0.621 | 0.11008 | -0.003 | 5.645

## 50. Re 2M Mach 0.00 (2)
BIGFOIL.COM POLAR EXPORT
JWL106
JWL106 9/0 |  |  |  | Cl Max: | 1.3506 | at alpha= | 14 | deg
XFOIL ncrit=9 |  |  |  | L/D Max: | 87.9328 | at alpha= | 7.5 | deg
Re: | 2000000 |  |  | Cd Min: | 0.23759 | at alpha= | -18.5 | deg
Mach: | 0 |  |  | Cl=0 at alpha= | 0.027523 | deg
|  |  |  | @ Cl=0.1, Cd= | 0.0049589
|  |  |  | @ Cl=0.4, Cd= | 0.0057582
|  |  |  | @ Cl=0.6, Cd= | 0.20232
alpha (deg) | Cl | Cd | Cm | Cl/Cd
-18.5 | -0.8527 | 0.23759 | 0.0846 | -3.589
-18 | -0.8365 | 0.22897 | 0.08 | -3.6533
-17 | -0.9813 | 0.15122 | 0.0458 | -6.4892
-16.5 | -1.0275 | 0.13128 | 0.0359 | -7.8268
-16 | -1.0704 | 0.11357 | 0.0272 | -9.425
-15.5 | -1.1112 | 0.0973 | 0.0193 | -11.4203
-15 | -1.2229 | 0.06745 | 0.0027 | -18.1305
-14.5 | -1.2908 | 0.04523 | -0.0141 | -28.5386
-14 | -1.3082 | 0.03555 | -0.021 | -36.7989
-13.5 | -1.3099 | 0.03106 | -0.0198 | -42.1732
-13 | -1.2936 | 0.02811 | -0.0172 | -46.0192
-12.5 | -1.2776 | 0.02408 | -0.0145 | -53.0565
-12 | -1.2522 | 0.02055 | -0.012 | -60.9343
-11.5 | -1.2155 | 0.0182 | -0.0101 | -66.7857
-11 | -1.1733 | 0.01647 | -0.0086 | -71.2386
-10.5 | -1.1281 | 0.0151 | -0.0074 | -74.7086
-10 | -1.0813 | 0.01395 | -0.0062 | -77.5125
-9.5 | -1.0335 | 0.01294 | -0.005 | -79.8686
-9 | -0.9847 | 0.01212 | -0.004 | -81.2459
-8.5 | -0.9372 | 0.0111 | -0.0025 | -84.4324
-8 | -0.8881 | 0.01039 | -0.0013 | -85.4764
-7.5 | -0.8397 | 0.00962 | 0.0001 | -87.2869
-7 | -0.7896 | 0.00909 | 0.0012 | -86.8647
-6.5 | -0.7389 | 0.00865 | 0.0023 | -85.422
-6 | -0.6884 | 0.00815 | 0.0034 | -84.4663
-5.5 | -0.6375 | 0.00773 | 0.0045 | -82.4709
-5 | -0.5867 | 0.00729 | 0.0056 | -80.4801
-4.5 | -0.5358 | 0.00684 | 0.0067 | -78.3333
-4 | -0.4652 | 0.00634 | 0.0033 | -73.3754
-3.5 | -0.3961 | 0.00583 | 0.0002 | -67.9417
-3 | -0.3234 | 0.00547 | -0.0034 | -59.1225
-2.5 | -0.2725 | 0.00536 | -0.0022 | -50.8396
-2 | -0.2199 | 0.00521 | -0.0014 | -42.2073
-1.5 | -0.1663 | 0.00509 | -0.0008 | -32.6719
-1 | -0.112 | 0.00502 | -0.0003 | -22.3108
-0.5 | -0.0574 | 0.00497 | 0 | -11.5493
0 | -0.003 | 0.00497 | 0.0004 | -0.60362
0.5 | 0.0515 | 0.00495 | 0.0008 | 10.404
1 | 0.1059 | 0.00496 | 0.0013 | 21.3508
1.5 | 0.1602 | 0.00502 | 0.0017 | 31.9124
2 | 0.2135 | 0.00511 | 0.0024 | 41.7808
2.5 | 0.2655 | 0.00522 | 0.0033 | 50.8621
3 | 0.3175 | 0.00526 | 0.0044 | 60.3612
3.5 | 0.3961 | 0.00573 | -0.0007 | 69.1274
4 | 0.4667 | 0.00624 | -0.0041 | 74.7917
4.5 | 0.5339 | 0.00676 | -0.0068 | 78.9793
5 | 0.585 | 0.00722 | -0.0057 | 81.0249
5.5 | 0.636 | 0.00766 | -0.0047 | 83.0287
6 | 0.6869 | 0.0081 | -0.0036 | 84.8025
6.5 | 0.7374 | 0.00857 | -0.0025 | 86.0443
7 | 0.7881 | 0.00899 | -0.0014 | 87.6641
7.5 | 0.838 | 0.00953 | -0.0002 | 87.9328
8 | 0.887 | 0.01019 | 0.001 | 87.0461
8.5 | 0.9355 | 0.01096 | 0.0023 | 85.3558
9 | 0.983 | 0.01195 | 0.0037 | 82.2594
9.5 | 1.0318 | 0.01277 | 0.0048 | 80.7987
10 | 1.0797 | 0.01374 | 0.006 | 78.5808
10.5 | 1.1264 | 0.01486 | 0.0072 | 75.8008
11 | 1.1715 | 0.01621 | 0.0085 | 72.2702
11.5 | 1.2131 | 0.01799 | 0.0101 | 67.4319
12 | 1.2469 | 0.02073 | 0.0122 | 60.1495
12.5 | 1.2766 | 0.02367 | 0.0144 | 53.9332
13 | 1.311 | 0.02565 | 0.016 | 51.1111
13.5 | 1.3387 | 0.02805 | 0.0179 | 47.7255
14 | 1.3506 | 0.03107 | 0.0209 | 43.4696
14.5 | 1.3462 | 0.03622 | 0.0208 | 37.1673
15 | 1.3276 | 0.04646 | 0.0134 | 28.5751
15.5 | 1.2648 | 0.06702 | -0.0015 | 18.872
16 | 1.1194 | 0.103 | -0.0214 | 10.868
16.5 | 1.0044 | 0.13577 | -0.0381 | 7.3978
17 | 0.9735 | 0.1524 | -0.0462 | 6.3878
17.5 | 0.9428 | 0.17048 | -0.0553 | 5.5303
18 | 0.5825 | 0.19013 | -0.0414 | 3.0637
18.5 | 0.5876 | 0.19626 | -0.0437 | 2.994
19 | 0.5934 | 0.20232 | -0.0461 | 2.933

## 51. Re 2M Mach 0.10 (1)
BIGFOIL.COM POLAR EXPORT
JWL106
JWL106 9/0 |  |  |  | Cl Max: | 0.91 | at alpha= | 9.5 | deg
JavaFoil+Calcfoil stall+Eppler ext transition |  |  |  | L/D Max: | 87.547 | at alpha= | 8.5 | deg
Re: | 2000000 |  |  | Cd Min: | 0.00631 | at alpha= | 1 | deg
Mach: | 0.1 |  |  | Cl=0 at alpha= | 0.11017 | deg
|  |  |  | @ Cl=0.1, Cd= | 0.0063108
|  |  |  | @ Cl=0.4, Cd= | 0.0068258
|  |  |  | @ Cl=0.6, Cd= | 0.11284
alpha (deg) | Cl | Cd | Cm | Cl/Cd
-14.5 | -0.568 | 0.11371 | 0.005 | -4.992
-14 | -0.597 | 0.10571 | 0.005 | -5.652
-13.5 | -0.627 | 0.09819 | 0.005 | -6.389
-13 | -0.655 | 0.09216 | 0.005 | -7.107
-12.5 | -0.68 | 0.0863 | 0.005 | -7.882
-12 | -0.704 | 0.07941 | 0.005 | -8.866
-11.5 | -0.723 | 0.07423 | 0.005 | -9.742
-11 | -0.747 | 0.06336 | 0.005 | -11.793
-10.5 | -0.796 | 0.04063 | 0.006 | -19.603
-10 | -0.879 | 0.01753 | 0.007 | -50.127
-9.5 | -0.912 | 0.01362 | 0.008 | -66.962
-9 | -0.902 | 0.01028 | 0.007 | -87.755
-8.5 | -0.885 | 0.01174 | 0.007 | -75.364
-8 | -0.859 | 0.01102 | 0.007 | -77.931
-7.5 | -0.827 | 0.01045 | 0.007 | -79.11
-7 | -0.788 | 0.00992 | 0.006 | -79.475
-6.5 | -0.744 | 0.00941 | 0.006 | -79.083
-6 | -0.694 | 0.00892 | 0.006 | -77.837
-5.5 | -0.643 | 0.00852 | 0.005 | -75.439
-5 | -0.589 | 0.00815 | 0.005 | -72.317
-4.5 | -0.535 | 0.00818 | 0.005 | -65.398
-4 | -0.479 | 0.00746 | 0.005 | -64.202
-3.5 | -0.422 | 0.00713 | 0.004 | -59.145
-3 | -0.364 | 0.00692 | 0.004 | -52.575
-2.5 | -0.306 | 0.00669 | 0.004 | -45.704
-2 | -0.247 | 0.00654 | 0.004 | -37.848
-1.5 | -0.189 | 0.00645 | 0.003 | -29.298
-1 | -0.13 | 0.00638 | 0.003 | -20.405
-0.5 | -0.071 | 0.00635 | 0.003 | -11.253
0 | -0.013 | 0.00632 | 0.003 | -1.996
0.5 | 0.046 | 0.00632 | 0.002 | 7.309
1 | 0.105 | 0.00631 | 0.002 | 16.639
1.5 | 0.164 | 0.00635 | 0.002 | 25.791
2 | 0.222 | 0.0064 | 0.001 | 34.764
2.5 | 0.281 | 0.00649 | 0.001 | 43.281
3 | 0.339 | 0.00666 | 0.001 | 50.936
3.5 | 0.397 | 0.00681 | 0.001 | 58.275
4 | 0.454 | 0.00711 | 0 | 63.955
4.5 | 0.511 | 0.00793 | 0 | 64.454
5 | 0.567 | 0.00804 | 0 | 70.436
5.5 | 0.621 | 0.00842 | -0.001 | 73.706
6 | 0.673 | 0.00878 | -0.001 | 76.646
6.5 | 0.724 | 0.0093 | -0.001 | 77.822
7 | 0.772 | 0.00979 | -0.001 | 78.834
7.5 | 0.812 | 0.0103 | -0.002 | 78.89
8 | 0.848 | 0.01093 | -0.002 | 77.506
8.5 | 0.876 | 0.01 | -0.002 | 87.547
9 | 0.897 | 0.01065 | -0.002 | 84.283
9.5 | 0.91 | 0.01362 | -0.003 | 66.837
10 | 0.884 | 0.01692 | -0.003 | 52.277
10.5 | 0.841 | 0.02661 | -0.003 | 31.614
11 | 0.767 | 0.05591 | -0.003 | 13.722
11.5 | 0.736 | 0.07125 | -0.002 | 10.327
12 | 0.716 | 0.07839 | -0.002 | 9.133
12.5 | 0.693 | 0.08595 | -0.002 | 8.061
13 | 0.668 | 0.09241 | -0.002 | 7.23
13.5 | 0.642 | 0.09871 | -0.002 | 6.501
14 | 0.613 | 0.105 | -0.002 | 5.84
14.5 | 0.583 | 0.11284 | -0.003 | 5.167

## 52. Re 2M Mach 0.10 (2)
BIGFOIL.COM POLAR EXPORT
JWL106
JWL106 9/0 |  |  |  | Cl Max: | 1.3205 | at alpha= | 13.5 | deg
XFOIL ncrit=9 |  |  |  | L/D Max: | 87.7836 | at alpha= | 7.5 | deg
Re: | 2000000 |  |  | Cd Min: | 0.23749 | at alpha= | 18.5 | deg
Mach: | 0.1 |  |  | Cl=0 at alpha= | 0.02646 | deg
|  |  |  | @ Cl=0.1, Cd= | 0.0049788
|  |  |  | @ Cl=0.4, Cd= | 0.0057646
|  |  |  | @ Cl=0.6, Cd= | 0.0073654
alpha (deg) | Cl | Cd | Cm | Cl/Cd
-18 | -0.8384 | 0.22984 | 0.0806 | -3.6478
-17.5 | -0.8234 | 0.2219 | 0.0763 | -3.7107
-16.5 | -0.9788 | 0.14441 | 0.0422 | -6.7779
-16 | -1.0235 | 0.12534 | 0.0327 | -8.1658
-15.5 | -1.067 | 0.10806 | 0.0242 | -9.8741
-15 | -1.1062 | 0.09227 | 0.0166 | -11.9887
-14.5 | -1.1954 | 0.06671 | 0.0022 | -17.9194
-14 | -1.2586 | 0.04499 | -0.0148 | -27.9751
-13.5 | -1.276 | 0.0353 | -0.0218 | -36.1473
-13 | -1.2806 | 0.03064 | -0.0199 | -41.795
-12.5 | -1.2615 | 0.02746 | -0.0176 | -45.9395
-12 | -1.2508 | 0.02238 | -0.0143 | -55.8892
-11.5 | -1.2192 | 0.01933 | -0.012 | -63.0729
-11 | -1.179 | 0.01724 | -0.0102 | -68.3875
-10.5 | -1.1346 | 0.01567 | -0.0087 | -72.4059
-10 | -1.088 | 0.01437 | -0.0073 | -75.7133
-9.5 | -1.0402 | 0.01325 | -0.006 | -78.5057
-9 | -0.9914 | 0.01232 | -0.0047 | -80.4708
-8.5 | -0.9432 | 0.0113 | -0.0032 | -83.469
-8 | -0.8939 | 0.01054 | -0.0019 | -84.8102
-7.5 | -0.8449 | 0.00975 | -0.0004 | -86.6564
-7 | -0.7946 | 0.00918 | 0.0008 | -86.5577
-6.5 | -0.7437 | 0.00869 | 0.002 | -85.5811
-6 | -0.6928 | 0.0082 | 0.0032 | -84.4878
-5.5 | -0.6414 | 0.00778 | 0.0043 | -82.4422
-5 | -0.5903 | 0.00733 | 0.0055 | -80.5321
-4.5 | -0.539 | 0.00688 | 0.0066 | -78.343
-4 | -0.4674 | 0.00636 | 0.003 | -73.4906
-3.5 | -0.3987 | 0.00586 | 0.0002 | -68.0375
-3 | -0.3255 | 0.0055 | -0.0034 | -59.1818
-2.5 | -0.2741 | 0.00538 | -0.0022 | -50.948
-2 | -0.2212 | 0.00523 | -0.0014 | -42.2945
-1.5 | -0.1672 | 0.00511 | -0.0008 | -32.7202
-1 | -0.1127 | 0.00503 | -0.0004 | -22.4056
-0.5 | -0.0577 | 0.00499 | 0 | -11.5631
0 | -0.0029 | 0.00498 | 0.0004 | -0.58233
0.5 | 0.0519 | 0.00497 | 0.0008 | 10.4427
1 | 0.1066 | 0.00498 | 0.0013 | 21.4056
1.5 | 0.1612 | 0.00503 | 0.0017 | 32.0477
2 | 0.2148 | 0.00513 | 0.0024 | 41.8713
2.5 | 0.2671 | 0.00523 | 0.0034 | 51.0707
3 | 0.3188 | 0.00529 | 0.0046 | 60.2647
3.5 | 0.398 | 0.00575 | -0.0005 | 69.2174
4 | 0.469 | 0.00627 | -0.0039 | 74.8006
4.5 | 0.5371 | 0.0068 | -0.0066 | 78.9853
5 | 0.5886 | 0.00727 | -0.0056 | 80.9629
5.5 | 0.64 | 0.0077 | -0.0045 | 83.1169
6 | 0.6913 | 0.00814 | -0.0034 | 84.9263
6.5 | 0.742 | 0.00864 | -0.0022 | 85.8796
7 | 0.7932 | 0.00907 | -0.001 | 87.4531
7.5 | 0.8436 | 0.00961 | 0.0002 | 87.7836
8 | 0.8924 | 0.01039 | 0.0016 | 85.8903
8.5 | 0.9415 | 0.01114 | 0.003 | 84.5153
9 | 0.9897 | 0.01214 | 0.0045 | 81.5239
9.5 | 1.0386 | 0.01305 | 0.0058 | 79.5862
10 | 1.0865 | 0.01413 | 0.0071 | 76.8931
10.5 | 1.1331 | 0.01538 | 0.0085 | 73.6736
11 | 1.1773 | 0.01695 | 0.01 | 69.4572
11.5 | 1.2163 | 0.01918 | 0.0119 | 63.415
12 | 1.2418 | 0.023 | 0.0147 | 53.9913
12.5 | 1.2771 | 0.02511 | 0.0165 | 50.8602
13 | 1.3061 | 0.02763 | 0.0184 | 47.2711
13.5 | 1.3205 | 0.03079 | 0.0213 | 42.8873
14 | 1.3131 | 0.03615 | 0.0217 | 36.3237
14.5 | 1.2914 | 0.04713 | 0.0133 | 27.4008
15 | 1.2307 | 0.06771 | -0.0018 | 18.176
15.5 | 1.1001 | 0.10071 | -0.0202 | 10.9234
16 | 1.0041 | 0.12876 | -0.0345 | 7.7982
16.5 | 0.9746 | 0.1446 | -0.0422 | 6.74
17 | 0.9416 | 0.16254 | -0.051 | 5.793
18 | 0.8392 | 0.22878 | -0.0794 | 3.6682
18.5 | 0.8549 | 0.23749 | -0.0839 | 3.5997

## 53. Re 2M Mach 0.25 (1)
BIGFOIL.COM POLAR EXPORT
JWL106
JWL106 9/0 |  |  |  | Cl Max: | 0.878 | at alpha= | 9 | deg
JavaFoil+Calcfoil stall+Eppler ext transition |  |  |  | L/D Max: | 85.473 | at alpha= | 8 | deg
Re: | 2000000 |  |  | Cd Min: | 0.00639 | at alpha= | 0 | deg
Mach: | 0.25 |  |  | Cl=0 at alpha= | 0.10833 | deg
|  |  |  | @ Cl=0.1, Cd= | 0.00639
|  |  |  | @ Cl=0.4, Cd= | 0.11707
|  |  |  | @ Cl=0.6, Cd= | 0.11707
alpha (deg) | Cl | Cd | Cm | Cl/Cd
-13.5 | -0.326 | 0.11022 | 0.004 | -2.957
-13 | -0.397 | 0.10344 | 0.004 | -3.842
-12.5 | -0.463 | 0.09585 | 0.004 | -4.835
-12 | -0.524 | 0.08875 | 0.004 | -5.899
-11.5 | -0.577 | 0.08243 | 0.004 | -6.996
-11 | -0.622 | 0.07659 | 0.004 | -8.127
-10.5 | -0.661 | 0.06998 | 0.004 | -9.449
-10 | -0.697 | 0.05981 | 0.005 | -11.661
-9.5 | -0.778 | 0.02983 | 0.007 | -26.099
-9 | -0.871 | 0.01416 | 0.007 | -61.489
-8.5 | -0.873 | 0.01027 | 0.007 | -85.027
-8 | -0.86 | 0.01172 | 0.007 | -73.344
-7.5 | -0.835 | 0.01096 | 0.007 | -76.18
-7 | -0.801 | 0.01031 | 0.006 | -77.725
-6.5 | -0.759 | 0.00976 | 0.006 | -77.775
-6 | -0.71 | 0.00919 | 0.006 | -77.266
-5.5 | -0.658 | 0.00875 | 0.006 | -75.258
-5 | -0.604 | 0.00832 | 0.005 | -72.626
-4.5 | -0.549 | 0.0085 | 0.005 | -64.565
-4 | -0.491 | 0.00775 | 0.005 | -63.398
-3.5 | -0.433 | 0.00727 | 0.005 | -59.526
-3 | -0.374 | 0.00702 | 0.004 | -53.204
-2.5 | -0.314 | 0.0068 | 0.004 | -46.219
-2 | -0.254 | 0.00662 | 0.004 | -38.385
-1.5 | -0.194 | 0.00652 | 0.003 | -29.743
-1 | -0.134 | 0.00646 | 0.003 | -20.7
-0.5 | -0.073 | 0.00642 | 0.003 | -11.423
0 | -0.013 | 0.00639 | 0.003 | -2.029
0.5 | 0.047 | 0.00639 | 0.002 | 7.432
1 | 0.108 | 0.00639 | 0.002 | 16.882
1.5 | 0.168 | 0.00643 | 0.002 | 26.148
2 | 0.229 | 0.00649 | 0.001 | 35.194
2.5 | 0.289 | 0.0066 | 0.001 | 43.713
3 | 0.348 | 0.0068 | 0.001 | 51.206
3.5 | 0.408 | 0.00698 | 0.001 | 58.433
4 | 0.467 | 0.00725 | 0 | 64.396
4.5 | 0.525 | 0.00808 | 0 | 64.916
5 | 0.581 | 0.00822 | 0 | 70.655
5.5 | 0.636 | 0.00858 | -0.001 | 74.082
6 | 0.689 | 0.00904 | -0.001 | 76.168
6.5 | 0.739 | 0.00957 | -0.001 | 77.206
7 | 0.786 | 0.01015 | -0.001 | 77.437
7.5 | 0.823 | 0.01079 | -0.002 | 76.292
8 | 0.851 | 0.00996 | -0.002 | 85.473
8.5 | 0.87 | 0.0106 | -0.002 | 82.121
9 | 0.878 | 0.01354 | -0.002 | 64.8
9.5 | 0.825 | 0.01983 | -0.003 | 41.595
10 | 0.711 | 0.05809 | -0.002 | 12.245
10.5 | 0.68 | 0.06726 | -0.002 | 10.105
11 | 0.644 | 0.07413 | -0.002 | 8.689
11.5 | 0.6 | 0.08165 | -0.002 | 7.353
12 | 0.55 | 0.08807 | -0.002 | 6.248
12.5 | 0.493 | 0.09501 | -0.002 | 5.189
13 | 0.43 | 0.1009 | -0.002 | 4.257
13.5 | 0.36 | 0.10903 | -0.002 | 3.306
14 | 0.285 | 0.11707 | -0.002 | 2.434

## 54. Re 2M Mach 0.25 (2)
BIGFOIL.COM POLAR EXPORT
JWL106
JWL106 9/0 |  |  |  | Cl Max: | 1.1847 | at alpha= | 11 | deg
XFOIL ncrit=9 |  |  |  | L/D Max: | 86.6878 | at alpha= | 7 | deg
Re: | 2000000 |  |  | Cd Min: | 0.20973 | at alpha= | -16.5 | deg
Mach: | 0.25 |  |  | Cl=0 at alpha= | 0.026083 | deg
|  |  |  | @ Cl=0.1, Cd= | 0.0050664
|  |  |  | @ Cl=0.4, Cd= | 0.0058387
|  |  |  | @ Cl=0.6, Cd= | 0.0073746
alpha (deg) | Cl | Cd | Cm | Cl/Cd
-16.5 | -0.8044 | 0.20973 | 0.0707 | -3.8354
-16 | -0.7937 | 0.20095 | 0.0664 | -3.9497
-15.5 | -0.7905 | 0.18765 | 0.0609 | -4.2126
-15 | -0.7869 | 0.17609 | 0.0558 | -4.4687
-14.5 | -0.9081 | 0.13168 | 0.0355 | -6.8963
-14 | -0.9647 | 0.11131 | 0.0251 | -8.6668
-13.5 | -1.0232 | 0.09223 | 0.0152 | -11.094
-13 | -1.0821 | 0.07336 | 0.0052 | -14.7505
-12.5 | -1.1299 | 0.05422 | -0.0079 | -20.8392
-12 | -1.1629 | 0.03843 | -0.0231 | -30.2602
-11.5 | -1.1885 | 0.03071 | -0.0234 | -38.7007
-11 | -1.1815 | 0.0251 | -0.0205 | -47.0717
-10.5 | -1.1537 | 0.02114 | -0.0176 | -54.5743
-10 | -1.1157 | 0.01817 | -0.0149 | -61.4034
-9.5 | -1.0721 | 0.01587 | -0.0124 | -67.5551
-9 | -1.025 | 0.01407 | -0.01 | -72.85
-8.5 | -0.9753 | 0.01271 | -0.0078 | -76.7349
-8 | -0.9259 | 0.01139 | -0.0055 | -81.2906
-7.5 | -0.8745 | 0.01049 | -0.0035 | -83.3651
-7 | -0.8231 | 0.00962 | -0.0016 | -85.5613
-6.5 | -0.7704 | 0.00898 | 0.0001 | -85.7906
-6 | -0.7169 | 0.0085 | 0.0016 | -84.3412
-5.5 | -0.6634 | 0.00802 | 0.0031 | -82.7182
-5 | -0.6101 | 0.00755 | 0.0045 | -80.8079
-4.5 | -0.557 | 0.00706 | 0.0059 | -78.8952
-4 | -0.4795 | 0.0065 | 0.0018 | -73.7692
-3.5 | -0.4107 | 0.00598 | -0.0004 | -68.6789
-3 | -0.3367 | 0.00566 | -0.0036 | -59.4876
-2.5 | -0.2831 | 0.00551 | -0.0024 | -51.3793
-1.5 | -0.1726 | 0.0052 | -0.0009 | -33.1923
-1 | -0.1162 | 0.00512 | -0.0004 | -22.6953
-0.5 | -0.0595 | 0.00507 | 0 | -11.7357
0.5 | 0.0536 | 0.00505 | 0.0009 | 10.6139
1 | 0.1101 | 0.00507 | 0.0013 | 21.716
2 | 0.2219 | 0.00523 | 0.0025 | 42.4283
2.5 | 0.2762 | 0.00536 | 0.0035 | 51.5299
3.5 | 0.4081 | 0.00587 | 0.0005 | 69.523
4 | 0.4817 | 0.00641 | -0.0028 | 75.1482
4.5 | 0.555 | 0.00698 | -0.0061 | 79.5129
5 | 0.6086 | 0.00745 | -0.0048 | 81.6913
5.5 | 0.662 | 0.00795 | -0.0034 | 83.2704
6 | 0.7156 | 0.00839 | -0.002 | 85.292
6.5 | 0.7689 | 0.0089 | -0.0004 | 86.3933
7 | 0.8218 | 0.00948 | 0.0012 | 86.6878
7.5 | 0.873 | 0.01033 | 0.0031 | 84.5111
8 | 0.9244 | 0.01119 | 0.0051 | 82.6095
8.5 | 0.9741 | 0.01242 | 0.0073 | 78.43
9 | 1.024 | 0.01371 | 0.0095 | 74.69
9.5 | 1.072 | 0.01535 | 0.0118 | 69.8371
10 | 1.1172 | 0.01738 | 0.0142 | 64.2808
10.5 | 1.1573 | 0.02003 | 0.0168 | 57.7783
11 | 1.1847 | 0.02408 | 0.0199 | 49.1985
11.5 | 1.1747 | 0.03146 | 0.0234 | 37.3395
12 | 1.1448 | 0.04034 | 0.0207 | 28.3788
13 | 1.0803 | 0.07262 | -0.005 | 14.8761
13.5 | 1.0435 | 0.08775 | -0.0127 | 11.8917
14 | 0.9999 | 0.10384 | -0.0208 | 9.6292
14.5 | 0.9542 | 0.12107 | -0.0296 | 7.8814
15 | 0.9063 | 0.14059 | -0.0394 | 6.4464
15.5 | 0.8033 | 0.18128 | -0.058 | 4.4313
16 | 0.8101 | 0.19141 | -0.0628 | 4.2323

## 55. Re 2M Mach 0.50 (1)
BIGFOIL.COM POLAR EXPORT
JWL106
JWL106 9/0 |  |  |  | Cl Max: | 1.06 | at alpha= | 20 | deg
JavaFoil+Calcfoil stall+Eppler ext transition |  |  |  | L/D Max: | 78.629 | at alpha= | 6.5 | deg
Re: | 2000000 |  |  | Cd Min: | 0.00668 | at alpha= | 0.5 | deg
Mach: | 0.5 |  |  | Cl=0 at alpha= | 0.10448 | deg
|  |  |  | @ Cl=0.1, Cd= | 0.0067007
|  |  |  | @ Cl=0.4, Cd= | 0.00735
|  |  |  | @ Cl=0.6, Cd= | 0.094769
alpha (deg) | Cl | Cd | Cm | Cl/Cd
-20 | -1.068 | 0.17683 | 0.009 | -6.04
-19.5 | -1.043 | 0.17231 | 0.008 | -6.05
-19 | -1.02 | 0.16921 | 0.008 | -6.03
-18.5 | -0.994 | 0.16513 | 0.008 | -6.02
-18 | -0.964 | 0.15932 | 0.008 | -6.052
-17.5 | -0.937 | 0.15557 | 0.007 | -6.025
-17 | -0.911 | 0.14945 | 0.007 | -6.096
-16.5 | -0.885 | 0.14377 | 0.007 | -6.154
-16 | -0.859 | 0.13973 | 0.007 | -6.145
-15.5 | -0.833 | 0.13568 | 0.007 | -6.137
-15 | -0.809 | 0.13361 | 0.007 | -6.054
-14.5 | -0.78 | 0.12657 | 0.006 | -6.166
-14 | -0.753 | 0.1207 | 0.006 | -6.236
-13.5 | -0.726 | 0.11571 | 0.006 | -6.275
-13 | -0.7 | 0.10816 | 0.005 | -6.468
-12.5 | -0.673 | 0.10606 | 0.005 | -6.35
-12 | -0.647 | 0.10144 | 0.005 | -6.379
-11.5 | -0.622 | 0.09819 | 0.005 | -6.332
-11 | -0.593 | 0.09113 | 0.004 | -6.511
-10.5 | -0.567 | 0.08806 | 0.004 | -6.434
-10 | -0.54 | 0.08436 | 0.004 | -6.406
-9.5 | -0.514 | 0.08172 | 0.004 | -6.29
-9 | -0.488 | 0.07786 | 0.004 | -6.265
-8.5 | -0.461 | 0.0687 | 0.004 | -6.708
-8 | -0.434 | 0.05894 | 0.003 | -7.372
-7.5 | -0.408 | 0.05361 | 0.003 | -7.613
-7 | -0.611 | 0.04607 | 0.004 | -13.273
-6.5 | -0.784 | 0.0121 | 0.007 | -64.834
-6 | -0.759 | 0.01088 | 0.007 | -69.689
-5.5 | -0.717 | 0.01001 | 0.006 | -71.615
-5 | -0.665 | 0.00974 | 0.006 | -68.266
-4.5 | -0.608 | 0.00936 | 0.006 | -64.955
-4 | -0.547 | 0.0089 | 0.005 | -61.422
-3.5 | -0.482 | 0.00804 | 0.005 | -60.007
-3 | -0.417 | 0.00759 | 0.005 | -54.946
-2.5 | -0.351 | 0.00731 | 0.004 | -47.983
-2 | -0.284 | 0.00705 | 0.004 | -40.288
-1.5 | -0.217 | 0.00689 | 0.004 | -31.496
-1 | -0.15 | 0.00679 | 0.004 | -22.017
-0.5 | -0.082 | 0.00671 | 0.003 | -12.229
0 | -0.014 | 0.0067 | 0.003 | -2.164
0.5 | 0.053 | 0.00668 | 0.003 | 7.948
1 | 0.121 | 0.00671 | 0.002 | 17.966
1.5 | 0.188 | 0.00676 | 0.002 | 27.803
2 | 0.255 | 0.0069 | 0.002 | 36.98
2.5 | 0.322 | 0.00713 | 0.001 | 45.232
3 | 0.389 | 0.00728 | 0.001 | 53.374
3.5 | 0.455 | 0.0077 | 0.001 | 59.033
4 | 0.519 | 0.00854 | 0 | 60.795
4.5 | 0.582 | 0.00901 | 0 | 64.635
5 | 0.642 | 0.00909 | 0 | 70.627
5.5 | 0.696 | 0.00971 | -0.001 | 71.7
6 | 0.743 | 0.01056 | -0.001 | 70.372
6.5 | 0.776 | 0.00987 | -0.001 | 78.629
7 | 0.783 | 0.01306 | -0.002 | 60.007
7.5 | 0.396 | 0.05811 | -0.001 | 6.822
8 | 0.424 | 0.05713 | -0.001 | 7.418
8.5 | 0.45 | 0.06544 | -0.001 | 6.88
9 | 0.477 | 0.0779 | -0.001 | 6.12
9.5 | 0.503 | 0.08291 | -0.001 | 6.071
10 | 0.53 | 0.08569 | -0.002 | 6.182
10.5 | 0.556 | 0.08947 | -0.002 | 6.216
11 | 0.583 | 0.09228 | -0.002 | 6.316
11.5 | 0.611 | 0.09638 | -0.002 | 6.337
12 | 0.638 | 0.10456 | -0.002 | 6.103
12.5 | 0.663 | 0.10586 | -0.002 | 6.267
13 | 0.69 | 0.11132 | -0.003 | 6.195
13.5 | 0.716 | 0.1164 | -0.003 | 6.153
14 | 0.743 | 0.12228 | -0.003 | 6.074
14.5 | 0.77 | 0.12774 | -0.003 | 6.028
15 | 0.799 | 0.12999 | -0.004 | 6.147
15.5 | 0.824 | 0.13628 | -0.004 | 6.044
16 | 0.85 | 0.14131 | -0.004 | 6.012
16.5 | 0.876 | 0.14544 | -0.004 | 6.021
17 | 0.902 | 0.14881 | -0.004 | 6.062
17.5 | 0.928 | 0.15208 | -0.005 | 6.105
18 | 0.956 | 0.15828 | -0.005 | 6.041
18.5 | 0.985 | 0.1631 | -0.005 | 6.04
19 | 1.012 | 0.17105 | -0.005 | 5.917
19.5 | 1.035 | 0.17258 | -0.005 | 5.995
20 | 1.06 | 0.17788 | -0.006 | 5.96

## 56. Re 2M Mach 0.50 (2)
BIGFOIL.COM POLAR EXPORT
JWL106
JWL106 9/0 |  |  |  | Cl Max: | 1.0022 | at alpha= | 20 | deg
XFOIL ncrit=9 |  |  |  | L/D Max: | 84.6563 | at alpha= | 5.5 | deg
Re: | 2000000 |  |  | Cd Min: | 0.29359 | at alpha= | -20 | deg
Mach: | 0.5 |  |  | Cl=0 at alpha= | 0.022516 | deg
|  |  |  | @ Cl=0.1, Cd= | 0.0054139
|  |  |  | @ Cl=0.4, Cd= | 0.0061676
|  |  |  | @ Cl=0.6, Cd= | 0.0075029
alpha (deg) | Cl | Cd | Cm | Cl/Cd
-20 | -1.0033 | 0.29359 | 0.1193 | -3.4174
-19.5 | -0.9815 | 0.28507 | 0.114 | -3.443
-19 | -0.9586 | 0.27548 | 0.1084 | -3.4797
-18.5 | -0.9367 | 0.26595 | 0.1028 | -3.5221
-18 | -0.915 | 0.25664 | 0.0974 | -3.5653
-17.5 | -0.8938 | 0.24745 | 0.0923 | -3.612
-17 | -0.8732 | 0.23826 | 0.0873 | -3.6649
-16.5 | -0.853 | 0.22898 | 0.0824 | -3.7252
-15.5 | -0.8159 | 0.21114 | 0.0731 | -3.8643
-15 | -0.799 | 0.2013 | 0.0682 | -3.9692
-14.5 | -0.7833 | 0.19114 | 0.0633 | -4.098
-14 | -0.7696 | 0.18077 | 0.0584 | -4.2573
-13.5 | -0.7582 | 0.17035 | 0.0536 | -4.4508
-13 | -0.7497 | 0.1597 | 0.0488 | -4.6944
-12.5 | -0.7455 | 0.14856 | 0.0438 | -5.0182
-12 | -0.7463 | 0.13708 | 0.0385 | -5.4443
-11.5 | -0.7495 | 0.12573 | 0.0333 | -5.9612
-11 | -0.7602 | 0.11358 | 0.0274 | -6.6931
-10.5 | -0.7761 | 0.1013 | 0.0212 | -7.6614
-10 | -0.7964 | 0.08888 | 0.0145 | -8.9604
-9.5 | -0.8201 | 0.0763 | 0.0071 | -10.7484
-9 | -0.8468 | 0.06309 | -0.0012 | -13.4221
-8.5 | -0.8711 | 0.04751 | -0.0137 | -18.3351
-8 | -0.8986 | 0.03472 | -0.0271 | -25.8813
-7.5 | -0.9221 | 0.025 | -0.0264 | -36.884
-7 | -0.9192 | 0.01659 | -0.0208 | -55.4069
-6.5 | -0.8836 | 0.01211 | -0.0136 | -72.9645
-6 | -0.8276 | 0.01012 | -0.0081 | -81.7787
-5.5 | -0.7655 | 0.00909 | -0.0041 | -84.2134
-5 | -0.7021 | 0.00842 | -0.0009 | -83.3848
-4.5 | -0.6295 | 0.00779 | 0 | -80.8087
-4 | -0.5388 | 0.00714 | -0.0034 | -75.4622
-3.5 | -0.4466 | 0.00652 | -0.0075 | -68.4969
-3 | -0.3861 | 0.0063 | -0.0052 | -61.2857
-2.5 | -0.3234 | 0.00602 | -0.0037 | -53.7209
-2 | -0.2601 | 0.00578 | -0.0025 | -45
-1.5 | -0.1962 | 0.0056 | -0.0016 | -35.0357
-1 | -0.132 | 0.00548 | -0.0009 | -24.0876
-0.5 | -0.0673 | 0.00541 | -0.0002 | -12.4399
0.5 | 0.0615 | 0.00539 | 0.001 | 11.41
1 | 0.1259 | 0.00543 | 0.0017 | 23.186
1.5 | 0.1902 | 0.00551 | 0.0024 | 34.5191
2 | 0.2539 | 0.00567 | 0.0033 | 44.7795
2.5 | 0.3164 | 0.00588 | 0.0046 | 53.8095
3 | 0.3782 | 0.00609 | 0.0063 | 62.1018
3.5 | 0.4484 | 0.00634 | 0.0066 | 70.7256
4 | 0.5408 | 0.00706 | 0.0022 | 76.6006
4.5 | 0.6317 | 0.00774 | -0.0013 | 81.615
5 | 0.7001 | 0.00836 | 0.0003 | 83.744
5.5 | 0.7636 | 0.00902 | 0.0034 | 84.6563
6 | 0.827 | 0.00984 | 0.007 | 84.0447
6.5 | 0.8854 | 0.01147 | 0.0121 | 77.1927
7 | 0.9274 | 0.01508 | 0.019 | 61.4987
7.5 | 0.939 | 0.02241 | 0.0256 | 41.9009
8 | 0.9212 | 0.03193 | 0.0277 | 28.8506
8.5 | 0.8908 | 0.04288 | 0.0193 | 20.7743
9 | 0.8683 | 0.0587 | 0.004 | 14.7922
9.5 | 0.8402 | 0.07237 | -0.0042 | 11.6098
10 | 0.815 | 0.08512 | -0.0118 | 9.5747
10.5 | 0.7931 | 0.09762 | -0.0187 | 8.1244
11 | 0.776 | 0.10986 | -0.025 | 7.0635
11.5 | 0.7648 | 0.12173 | -0.0308 | 6.2828
12 | 0.7593 | 0.13324 | -0.0363 | 5.6987
12.5 | 0.7534 | 0.14572 | -0.0421 | 5.1702
13 | 0.7553 | 0.15722 | -0.0472 | 4.8041
13.5 | 0.762 | 0.16825 | -0.0522 | 4.529
14 | 0.772 | 0.17895 | -0.057 | 4.3141
14.5 | 0.7849 | 0.18939 | -0.0619 | 4.1444
15 | 0.8 | 0.1996 | -0.0668 | 4.008
15.5 | 0.8164 | 0.2097 | -0.0717 | 3.8932
16.5 | 0.8547 | 0.22721 | -0.0809 | 3.7617
17 | 0.8728 | 0.23704 | -0.0859 | 3.6821
17.5 | 0.8935 | 0.24634 | -0.091 | 3.6271
18 | 0.9145 | 0.25565 | -0.0962 | 3.5772
18.5 | 0.9359 | 0.26503 | -0.1015 | 3.5313
19 | 0.9585 | 0.27528 | -0.1073 | 3.4819
19.5 | 0.9805 | 0.28412 | -0.1126 | 3.451
20 | 1.0022 | 0.29243 | -0.1178 | 3.4271

## 57. Re 3M Mach 0.00 (1)
BIGFOIL.COM POLAR EXPORT
JWL106
JWL106 9/0 |  |  |  | Cl Max: | 0.924 | at alpha= | 10 | deg
JavaFoil+Calcfoil stall+Eppler ext transition |  |  |  | L/D Max: | 92.687 | at alpha= | 9 | deg
Re: | 3000000 |  |  | Cd Min: | 0.00623 | at alpha= | 0 | deg
Mach: | 0 |  |  | Cl=0 at alpha= | 0.11017 | deg
|  |  |  | @ Cl=0.1, Cd= | 0.0062586
|  |  |  | @ Cl=0.4, Cd= | 0.0068137
|  |  |  | @ Cl=0.6, Cd= | 0.11032
alpha (deg) | Cl | Cd | Cm | Cl/Cd
-15 | -0.582 | 0.11235 | 0.005 | -5.184
-14.5 | -0.609 | 0.10635 | 0.005 | -5.728
-14 | -0.636 | 0.0999 | 0.005 | -6.363
-13.5 | -0.663 | 0.09242 | 0.005 | -7.169
-13 | -0.687 | 0.08604 | 0.005 | -7.983
-12.5 | -0.711 | 0.07901 | 0.005 | -8.995
-12 | -0.731 | 0.07296 | 0.005 | -10.02
-11.5 | -0.755 | 0.06285 | 0.006 | -12.017
-11 | -0.815 | 0.03623 | 0.007 | -22.487
-10.5 | -0.881 | 0.01826 | 0.008 | -48.255
-10 | -0.923 | 0.01349 | 0.008 | -68.455
-9.5 | -0.918 | 0.01007 | 0.008 | -91.179
-9 | -0.906 | 0.01172 | 0.007 | -77.359
-8.5 | -0.885 | 0.01082 | 0.007 | -81.805
-8 | -0.858 | 0.0102 | 0.007 | -84.137
-7.5 | -0.825 | 0.00969 | 0.007 | -85.112
-7 | -0.786 | 0.00922 | 0.006 | -85.24
-6.5 | -0.741 | 0.00878 | 0.006 | -84.424
-6 | -0.691 | 0.00833 | 0.006 | -83.055
-5.5 | -0.64 | 0.00837 | 0.005 | -76.465
-5 | -0.587 | 0.00822 | 0.005 | -71.38
-4.5 | -0.532 | 0.0079 | 0.005 | -67.329
-4 | -0.476 | 0.0074 | 0.005 | -64.373
-3.5 | -0.419 | 0.00711 | 0.004 | -58.985
-3 | -0.362 | 0.00681 | 0.004 | -53.159
-2.5 | -0.304 | 0.00667 | 0.004 | -45.633
-2 | -0.246 | 0.00648 | 0.004 | -37.991
-1.5 | -0.188 | 0.00639 | 0.003 | -29.419
-1 | -0.13 | 0.00632 | 0.003 | -20.498
-0.5 | -0.071 | 0.00626 | 0.003 | -11.351
0 | -0.013 | 0.00623 | 0.003 | -2.016
0.5 | 0.046 | 0.00624 | 0.002 | 7.367
1 | 0.104 | 0.00626 | 0.002 | 16.69
1.5 | 0.163 | 0.00631 | 0.002 | 25.836
2 | 0.221 | 0.00638 | 0.001 | 34.663
2.5 | 0.279 | 0.0065 | 0.001 | 42.967
3 | 0.337 | 0.00663 | 0.001 | 50.873
3.5 | 0.395 | 0.00679 | 0.001 | 58.189
4 | 0.452 | 0.00706 | 0 | 64.038
4.5 | 0.509 | 0.00768 | 0 | 66.203
5 | 0.564 | 0.00795 | 0 | 70.956
5.5 | 0.618 | 0.00812 | -0.001 | 76.086
6 | 0.67 | 0.00813 | -0.001 | 82.473
6.5 | 0.721 | 0.00857 | -0.001 | 84.103
7 | 0.769 | 0.00899 | -0.001 | 85.507
7.5 | 0.81 | 0.00947 | -0.002 | 85.557
8 | 0.846 | 0.01004 | -0.002 | 84.28
8.5 | 0.876 | 0.01064 | -0.002 | 82.37
9 | 0.899 | 0.0097 | -0.002 | 92.687
9.5 | 0.915 | 0.01004 | -0.003 | 91.166
10 | 0.924 | 0.01332 | -0.003 | 69.347
10.5 | 0.903 | 0.01551 | -0.003 | 58.215
11 | 0.849 | 0.02637 | -0.003 | 32.203
11.5 | 0.78 | 0.05285 | -0.003 | 14.763
12 | 0.749 | 0.0666 | -0.003 | 11.248
12.5 | 0.723 | 0.07773 | -0.003 | 9.299
13 | 0.699 | 0.08581 | -0.003 | 8.145
13.5 | 0.675 | 0.0925 | -0.003 | 7.296
14 | 0.65 | 0.09844 | -0.003 | 6.6
14.5 | 0.623 | 0.10527 | -0.003 | 5.921
15 | 0.597 | 0.11032 | -0.003 | 5.414

## 58. Re 3M Mach 0.00 (2)
BIGFOIL.COM POLAR EXPORT
JWL106
JWL106 9/0 |  |  |  | Cl Max: | 1.4849 | at alpha= | 15.5 | deg
XFOIL ncrit=9 |  |  |  | L/D Max: | 96.2144 | at alpha= | 7.5 | deg
Re: | 3000000 |  |  | Cd Min: | 0.18966 | at alpha= | 18.5 | deg
Mach: | 0 |  |  | Cl=0 at alpha= | 0.027223 | deg
|  |  |  | @ Cl=0.1, Cd= | 0.00488
|  |  |  | @ Cl=0.4, Cd= | 0.0055771
|  |  |  | @ Cl=0.6, Cd= | 0.0067935
alpha (deg) | Cl | Cd | Cm | Cl/Cd
-17.5 | -1.0093 | 0.1536 | 0.0468 | -6.571
-17 | -1.1629 | 0.11138 | 0.0244 | -10.4408
-16.5 | -1.3649 | 0.06546 | -0.0012 | -20.8509
-16 | -1.4332 | 0.04473 | -0.0162 | -32.0411
-15.5 | -1.4532 | 0.035 | -0.0225 | -41.52
-15 | -1.4594 | 0.02999 | -0.022 | -48.6629
-14.5 | -1.4499 | 0.02704 | -0.0185 | -53.6206
-14 | -1.4243 | 0.02458 | -0.0163 | -57.9455
-13.5 | -1.3919 | 0.02246 | -0.0144 | -61.9724
-13 | -1.3552 | 0.02057 | -0.0128 | -65.8824
-12.5 | -1.315 | 0.01892 | -0.0113 | -69.5032
-12 | -1.2724 | 0.01743 | -0.01 | -73.0006
-11.5 | -1.2278 | 0.01612 | -0.0088 | -76.1663
-11 | -1.1816 | 0.01496 | -0.0077 | -78.984
-10.5 | -1.1342 | 0.01395 | -0.0067 | -81.3047
-10 | -1.0861 | 0.01303 | -0.0056 | -83.3538
-9.5 | -1.0405 | 0.01168 | -0.004 | -89.0839
-9 | -0.9925 | 0.01081 | -0.0027 | -91.8131
-8.5 | -0.9434 | 0.01018 | -0.0015 | -92.6719
-8 | -0.8945 | 0.0095 | -0.0001 | -94.1579
-7.5 | -0.8453 | 0.00885 | 0.0011 | -95.5141
-7 | -0.7952 | 0.00833 | 0.0023 | -95.4622
-6.5 | -0.7447 | 0.00788 | 0.0034 | -94.5051
-6 | -0.6936 | 0.00752 | 0.0045 | -92.234
-5.5 | -0.6425 | 0.00713 | 0.0056 | -90.1122
-5 | -0.5799 | 0.00674 | 0.004 | -86.0386
-4 | -0.4434 | 0.00581 | -0.0016 | -76.3167
-3.5 | -0.3822 | 0.00568 | -0.0026 | -67.2887
-3 | -0.3297 | 0.0055 | -0.0018 | -59.9455
-2.5 | -0.2762 | 0.00533 | -0.0012 | -51.8199
-1.5 | -0.1676 | 0.00504 | -0.0004 | -33.254
-1 | -0.1129 | 0.00493 | -0.0001 | -22.9006
0 | -0.003 | 0.00488 | 0.0005 | -0.61475
0.5 | 0.0521 | 0.00488 | 0.0007 | 10.6762
1 | 0.1069 | 0.00488 | 0.001 | 21.9057
1.5 | 0.1616 | 0.00497 | 0.0014 | 32.5151
2 | 0.216 | 0.00507 | 0.0017 | 42.6036
2.5 | 0.2697 | 0.00523 | 0.0022 | 51.5679
3 | 0.3227 | 0.00537 | 0.0029 | 60.0931
3.5 | 0.3741 | 0.00548 | 0.004 | 68.2664
4 | 0.4408 | 0.00573 | 0.0017 | 76.9284
4.5 | 0.5079 | 0.0062 | -0.0008 | 81.9194
5 | 0.5802 | 0.00665 | -0.0046 | 87.2481
5.5 | 0.6409 | 0.00709 | -0.0057 | 90.3949
6 | 0.6924 | 0.00744 | -0.0048 | 93.0645
6.5 | 0.7434 | 0.00782 | -0.0037 | 95.0639
7 | 0.7937 | 0.00829 | -0.0025 | 95.7419
7.5 | 0.8438 | 0.00877 | -0.0014 | 96.2144
8 | 0.8927 | 0.00939 | 0 | 95.0692
8.5 | 0.9413 | 0.01008 | 0.0013 | 93.3829
9 | 0.9904 | 0.01071 | 0.0025 | 92.4743
9.5 | 1.0382 | 0.01159 | 0.0039 | 89.5772
10 | 1.0844 | 0.0128 | 0.0054 | 84.7188
10.5 | 1.1326 | 0.01368 | 0.0065 | 82.7924
11 | 1.1802 | 0.01464 | 0.0075 | 80.6148
11.5 | 1.2267 | 0.01573 | 0.0086 | 77.9847
12 | 1.2718 | 0.01695 | 0.0098 | 75.0324
12.5 | 1.3151 | 0.01834 | 0.011 | 71.7067
13 | 1.3565 | 0.01985 | 0.0124 | 68.3375
13.5 | 1.3951 | 0.02154 | 0.0139 | 64.7679
14 | 1.4304 | 0.02341 | 0.0156 | 61.1021
14.5 | 1.4609 | 0.0255 | 0.0175 | 57.2902
15 | 1.4821 | 0.02792 | 0.0201 | 53.0838
15.5 | 1.4849 | 0.03133 | 0.0231 | 47.3955
16 | 1.4764 | 0.03765 | 0.0211 | 39.2138
16.5 | 1.4487 | 0.04946 | 0.0128 | 29.2903
17 | 1.3751 | 0.07074 | -0.0013 | 19.4388
17.5 | 1.1235 | 0.12667 | -0.0318 | 8.8695
18 | 1.0078 | 0.16234 | -0.0509 | 6.208
18.5 | 0.9481 | 0.18966 | -0.0654 | 4.9989

## 59. Re 3M Mach 0.10 (1)
BIGFOIL.COM POLAR EXPORT
JWL106
JWL106 9/0 |  |  |  | Cl Max: | 0.914 | at alpha= | 10 | deg
JavaFoil+Calcfoil stall+Eppler ext transition |  |  |  | L/D Max: | 91.312 | at alpha= | 9 | deg
Re: | 3000000 |  |  | Cd Min: | 0.00625 | at alpha= | 0 | deg
Mach: | 0.1 |  |  | Cl=0 at alpha= | 0.11017 | deg
|  |  |  | @ Cl=0.1, Cd= | 0.0062683
|  |  |  | @ Cl=0.4, Cd= | 0.0068437
|  |  |  | @ Cl=0.6, Cd= | 0.11154
alpha (deg) | Cl | Cd | Cm | Cl/Cd
-15 | -0.539 | 0.11486 | 0.005 | -4.689
-14.5 | -0.569 | 0.108 | 0.005 | -5.269
-14 | -0.599 | 0.10194 | 0.005 | -5.878
-13.5 | -0.629 | 0.09415 | 0.005 | -6.683
-13 | -0.658 | 0.08801 | 0.005 | -7.473
-12.5 | -0.684 | 0.08173 | 0.005 | -8.369
-12 | -0.71 | 0.07377 | 0.005 | -9.63
-11.5 | -0.731 | 0.06799 | 0.005 | -10.755
-11 | -0.777 | 0.04707 | 0.006 | -16.503
-10.5 | -0.852 | 0.02208 | 0.007 | -38.599
-10 | -0.913 | 0.0138 | 0.008 | -66.161
-9.5 | -0.913 | 0.01025 | 0.008 | -89.107
-9 | -0.904 | 0.01189 | 0.007 | -76.024
-8.5 | -0.885 | 0.01094 | 0.007 | -80.919
-8 | -0.859 | 0.01029 | 0.007 | -83.466
-7.5 | -0.827 | 0.00977 | 0.007 | -84.602
-7 | -0.788 | 0.00929 | 0.006 | -84.871
-6.5 | -0.744 | 0.00884 | 0.006 | -84.16
-6 | -0.694 | 0.00837 | 0.006 | -82.928
-5.5 | -0.643 | 0.0084 | 0.005 | -76.57
-5 | -0.589 | 0.00825 | 0.005 | -71.456
-4.5 | -0.535 | 0.00792 | 0.005 | -67.489
-4 | -0.479 | 0.00742 | 0.005 | -64.52
-3.5 | -0.422 | 0.00713 | 0.004 | -59.153
-3 | -0.364 | 0.00683 | 0.004 | -53.233
-2.5 | -0.306 | 0.00669 | 0.004 | -45.697
-2 | -0.247 | 0.00651 | 0.004 | -38.012
-1.5 | -0.189 | 0.00641 | 0.003 | -29.468
-1 | -0.13 | 0.00632 | 0.003 | -20.585
-0.5 | -0.071 | 0.00627 | 0.003 | -11.393
0 | -0.013 | 0.00625 | 0.003 | -2.019
0.5 | 0.046 | 0.00625 | 0.002 | 7.396
1 | 0.105 | 0.00627 | 0.002 | 16.756
1.5 | 0.164 | 0.00631 | 0.002 | 25.936
2 | 0.222 | 0.00639 | 0.001 | 34.788
2.5 | 0.281 | 0.00652 | 0.001 | 43.082
3 | 0.339 | 0.00664 | 0.001 | 51.068
3.5 | 0.397 | 0.00683 | 0.001 | 58.09
4 | 0.454 | 0.00709 | 0 | 64.096
4.5 | 0.511 | 0.0077 | 0 | 66.349
5 | 0.567 | 0.00796 | 0 | 71.143
5.5 | 0.621 | 0.00815 | -0.001 | 76.159
6 | 0.673 | 0.00815 | -0.001 | 82.605
6.5 | 0.724 | 0.00861 | -0.001 | 84.04
7 | 0.772 | 0.00907 | -0.001 | 85.035
7.5 | 0.812 | 0.00954 | -0.002 | 85.104
8 | 0.848 | 0.01013 | -0.002 | 83.682
8.5 | 0.877 | 0.01072 | -0.002 | 81.785
9 | 0.898 | 0.00983 | -0.002 | 91.312
9.5 | 0.911 | 0.01021 | -0.003 | 89.293
10 | 0.914 | 0.01365 | -0.003 | 66.976
10.5 | 0.881 | 0.01726 | -0.003 | 51.058
11 | 0.813 | 0.03447 | -0.003 | 23.587
11.5 | 0.751 | 0.06101 | -0.003 | 12.308
12 | 0.723 | 0.07185 | -0.003 | 10.068
12.5 | 0.697 | 0.08119 | -0.002 | 8.585
13 | 0.671 | 0.08807 | -0.003 | 7.618
13.5 | 0.644 | 0.09408 | -0.003 | 6.841
14 | 0.615 | 0.10049 | -0.003 | 6.12
14.5 | 0.585 | 0.1075 | -0.003 | 5.439
15 | 0.555 | 0.11154 | -0.003 | 4.975

## 60. Re 3M Mach 0.10 (2)
BIGFOIL.COM POLAR EXPORT
JWL106
JWL106 9/0 |  |  |  | Cl Max: | 1.4475 | at alpha= | 14.5 | deg
XFOIL ncrit=9 |  |  |  | L/D Max: | 95.9774 | at alpha= | 7.5 | deg
Re: | 3000000 |  |  | Cd Min: | 0.25109 | at alpha= | 19.5 | deg
Mach: | 0.1 |  |  | Cl=0 at alpha= | 0.026221 | deg
|  |  |  | @ Cl=0.1, Cd= | 0.0048986
|  |  |  | @ Cl=0.4, Cd= | 0.0055984
|  |  |  | @ Cl=0.6, Cd= | 0.0068055
alpha (deg) | Cl | Cd | Cm | Cl/Cd
-19 | -0.6022 | 0.20205 | 0.0478 | -2.9805
-18.5 | -0.595 | 0.19678 | 0.0454 | -3.0237
-17.5 | -0.9275 | 0.17784 | 0.0594 | -5.2154
-17 | -0.9978 | 0.14914 | 0.0443 | -6.6904
-16.5 | -1.1101 | 0.11601 | 0.0268 | -9.569
-16 | -1.2915 | 0.07399 | 0.004 | -17.4551
-15.5 | -1.383 | 0.04837 | -0.0139 | -28.5921
-15 | -1.4103 | 0.03647 | -0.0229 | -38.6701
-14.5 | -1.4211 | 0.03058 | -0.0233 | -46.4716
-14 | -1.4136 | 0.02731 | -0.0197 | -51.7613
-13.5 | -1.3884 | 0.0246 | -0.0174 | -56.439
-13 | -1.3562 | 0.02224 | -0.0154 | -60.9802
-12.5 | -1.3188 | 0.02022 | -0.0136 | -65.2226
-12 | -1.278 | 0.01844 | -0.012 | -69.3059
-11.5 | -1.2343 | 0.0169 | -0.0105 | -73.0355
-11 | -1.1887 | 0.01555 | -0.0092 | -76.4437
-10.5 | -1.1415 | 0.0144 | -0.0079 | -79.2708
-10 | -1.0932 | 0.01337 | -0.0067 | -81.7651
-9.5 | -1.047 | 0.01203 | -0.005 | -87.0324
-9 | -0.9992 | 0.01101 | -0.0035 | -90.7539
-8.5 | -0.9499 | 0.0103 | -0.0021 | -92.2233
-8 | -0.9003 | 0.00965 | -0.0007 | -93.2953
-7.5 | -0.8508 | 0.00895 | 0.0007 | -95.0615
-7 | -0.8005 | 0.00838 | 0.0019 | -95.5251
-6.5 | -0.7495 | 0.00793 | 0.0031 | -94.5145
-6 | -0.698 | 0.00756 | 0.0042 | -92.328
-5.5 | -0.6466 | 0.00715 | 0.0054 | -90.4336
-5 | -0.5833 | 0.00676 | 0.0038 | -86.287
-4.5 | -0.5092 | 0.00631 | -0.0002 | -80.6973
-4 | -0.4453 | 0.00584 | -0.0019 | -76.25
-3.5 | -0.3845 | 0.00571 | -0.0027 | -67.338
-3 | -0.3317 | 0.00551 | -0.0018 | -60.1996
-2.5 | -0.2778 | 0.00535 | -0.0013 | -51.9252
-2 | -0.2234 | 0.0052 | -0.0008 | -42.9615
-1.5 | -0.1685 | 0.00505 | -0.0005 | -33.3663
-1 | -0.1135 | 0.00494 | -0.0001 | -22.9757
0 | -0.0029 | 0.00489 | 0.0004 | -0.59305
0.5 | 0.0524 | 0.00489 | 0.0007 | 10.7157
1 | 0.1076 | 0.0049 | 0.001 | 21.9592
1.5 | 0.1625 | 0.00498 | 0.0014 | 32.6305
2 | 0.2173 | 0.00509 | 0.0018 | 42.6916
2.5 | 0.2713 | 0.00525 | 0.0023 | 51.6762
3.5 | 0.3765 | 0.00551 | 0.0041 | 68.3303
4 | 0.443 | 0.00576 | 0.0019 | 76.9097
4.5 | 0.5107 | 0.00623 | -0.0006 | 81.9743
5 | 0.5835 | 0.00669 | -0.0044 | 87.2197
5.5 | 0.6449 | 0.00712 | -0.0056 | 90.5758
6 | 0.6968 | 0.00749 | -0.0045 | 93.0307
6.5 | 0.7483 | 0.00787 | -0.0034 | 95.0826
7 | 0.7991 | 0.00833 | -0.0022 | 95.9304
7.5 | 0.8494 | 0.00885 | -0.0009 | 95.9774
8 | 0.8985 | 0.00953 | 0.0005 | 94.2812
8.5 | 0.9479 | 0.0102 | 0.002 | 92.9314
9 | 0.9971 | 0.0109 | 0.0033 | 91.4771
9.5 | 1.0448 | 0.01191 | 0.0049 | 87.7246
10 | 1.0917 | 0.0131 | 0.0065 | 83.3359
10.5 | 1.14 | 0.01408 | 0.0077 | 80.9659
11 | 1.1876 | 0.01515 | 0.0089 | 78.3894
11.5 | 1.2338 | 0.0164 | 0.0102 | 75.2317
12 | 1.2783 | 0.01781 | 0.0116 | 71.7743
12.5 | 1.3204 | 0.01943 | 0.0131 | 67.9568
13 | 1.36 | 0.02122 | 0.0148 | 64.0905
13.5 | 1.3959 | 0.02323 | 0.0166 | 60.0904
14 | 1.4265 | 0.02551 | 0.0187 | 55.9192
14.5 | 1.4475 | 0.0282 | 0.0213 | 51.3298
15 | 1.4467 | 0.03206 | 0.0243 | 45.1248
15.5 | 1.4316 | 0.03977 | 0.0208 | 35.997
16 | 1.3945 | 0.05407 | 0.0099 | 25.7906
16.5 | 1.2929 | 0.08082 | -0.0071 | 15.9973
17 | 1.0916 | 0.12717 | -0.032 | 8.5838
17.5 | 0.9958 | 0.15794 | -0.0483 | 6.3049
18 | 0.9406 | 0.18327 | -0.0617 | 5.1323
18.5 | 0.8548 | 0.23551 | -0.0837 | 3.6296
19 | 0.8699 | 0.24338 | -0.0881 | 3.5742
19.5 | 0.8857 | 0.25109 | -0.0925 | 3.5274

## 61. Re 3M Mach 0.25 (1)
BIGFOIL.COM POLAR EXPORT
JWL106
JWL106 9/0 |  |  |  | Cl Max: | 0.879 | at alpha= | 9 | deg
JavaFoil+Calcfoil stall+Eppler ext transition |  |  |  | L/D Max: | 89.209 | at alpha= | 8.5 | deg
Re: | 3000000 |  |  | Cd Min: | 0.0063 | at alpha= | 0 | deg
Mach: | 0.25 |  |  | Cl=0 at alpha= | 0.10833 | deg
|  |  |  | @ Cl=0.1, Cd= | 0.0063274
|  |  |  | @ Cl=0.4, Cd= | 0.11498
|  |  |  | @ Cl=0.6, Cd= | 0.11498
alpha (deg) | Cl | Cd | Cm | Cl/Cd
-14 | -0.246 | 0.11233 | 0.005 | -2.194
-13.5 | -0.326 | 0.10645 | 0.005 | -3.065
-13 | -0.398 | 0.09826 | 0.004 | -4.049
-12.5 | -0.464 | 0.09158 | 0.005 | -5.068
-12 | -0.525 | 0.08502 | 0.005 | -6.174
-11.5 | -0.578 | 0.07969 | 0.004 | -7.257
-11 | -0.625 | 0.07357 | 0.005 | -8.494
-10.5 | -0.666 | 0.06548 | 0.005 | -10.174
-10 | -0.724 | 0.04527 | 0.006 | -16.002
-9.5 | -0.831 | 0.0169 | 0.007 | -49.192
-9 | -0.876 | 0.01283 | 0.007 | -68.299
-8.5 | -0.875 | 0.01194 | 0.007 | -73.287
-8 | -0.86 | 0.01089 | 0.007 | -78.957
-7.5 | -0.835 | 0.01021 | 0.007 | -81.783
-7 | -0.801 | 0.00964 | 0.006 | -83.082
-6.5 | -0.759 | 0.00914 | 0.006 | -83.037
-6 | -0.71 | 0.00854 | 0.006 | -83.094
-5.5 | -0.658 | 0.00861 | 0.006 | -76.472
-5 | -0.604 | 0.00839 | 0.005 | -72.018
-4.5 | -0.549 | 0.00823 | 0.005 | -66.699
-4 | -0.492 | 0.00755 | 0.005 | -65.117
-3.5 | -0.433 | 0.00725 | 0.005 | -59.708
-3 | -0.374 | 0.00694 | 0.004 | -53.877
-2.5 | -0.314 | 0.00677 | 0.004 | -46.418
-2 | -0.254 | 0.00658 | 0.004 | -38.609
-1.5 | -0.194 | 0.00647 | 0.003 | -29.985
-1 | -0.134 | 0.00639 | 0.003 | -20.93
-0.5 | -0.073 | 0.00633 | 0.003 | -11.589
0 | -0.013 | 0.0063 | 0.003 | -2.056
0.5 | 0.047 | 0.00631 | 0.002 | 7.529
1 | 0.108 | 0.00633 | 0.002 | 17.054
1.5 | 0.168 | 0.00639 | 0.002 | 26.348
2 | 0.229 | 0.00648 | 0.001 | 35.287
2.5 | 0.289 | 0.00662 | 0.001 | 43.585
3 | 0.348 | 0.00674 | 0.001 | 51.692
3.5 | 0.408 | 0.00698 | 0.001 | 58.436
4 | 0.467 | 0.00729 | 0 | 64.011
4.5 | 0.525 | 0.00786 | 0 | 66.792
5 | 0.581 | 0.00815 | 0 | 71.314
5.5 | 0.636 | 0.00834 | -0.001 | 76.26
6 | 0.689 | 0.00839 | -0.001 | 82.118
6.5 | 0.739 | 0.00887 | -0.001 | 83.269
7 | 0.786 | 0.00941 | -0.001 | 83.519
7.5 | 0.823 | 0.00996 | -0.002 | 82.645
8 | 0.852 | 0.01067 | -0.002 | 79.838
8.5 | 0.871 | 0.00976 | -0.002 | 89.209
9 | 0.879 | 0.01015 | -0.003 | 86.605
9.5 | 0.857 | 0.01456 | -0.003 | 58.856
10 | 0.748 | 0.03995 | -0.002 | 18.71
10.5 | 0.69 | 0.06017 | -0.002 | 11.459
11 | 0.648 | 0.06971 | -0.002 | 9.3
11.5 | 0.603 | 0.07828 | -0.002 | 7.697
12 | 0.552 | 0.08405 | -0.002 | 6.564
12.5 | 0.494 | 0.09058 | -0.002 | 5.452
13 | 0.43 | 0.09761 | -0.002 | 4.403
13.5 | 0.361 | 0.1047 | -0.002 | 3.446
14 | 0.285 | 0.11498 | -0.002 | 2.48

## 62. Re 3M Mach 0.25 (2)
BIGFOIL.COM POLAR EXPORT
JWL106
JWL106 9/0 |  |  |  | Cl Max: | 1.2539 | at alpha= | 12 | deg
XFOIL ncrit=9 |  |  |  | L/D Max: | 94.9656 | at alpha= | 7 | deg
Re: | 3000000 |  |  | Cd Min: | 0.22416 | at alpha= | 17.5 | deg
Mach: | 0.25 |  |  | Cl=0 at alpha= | 0.026316 | deg
|  |  |  | @ Cl=0.1, Cd= | 0.004969
|  |  |  | @ Cl=0.4, Cd= | 0.005685
|  |  |  | @ Cl=0.6, Cd= | 0.0068234
alpha (deg) | Cl | Cd | Cm | Cl/Cd
-17 | -0.8246 | 0.21614 | 0.0749 | -3.8151
-16.5 | -0.8153 | 0.2052 | 0.0698 | -3.9732
-16 | -0.8155 | 0.19033 | 0.0635 | -4.2847
-15.5 | -0.863 | 0.16271 | 0.051 | -5.3039
-15 | -0.9117 | 0.14042 | 0.0398 | -6.4927
-14.5 | -0.9657 | 0.11987 | 0.0292 | -8.0562
-14 | -1.0286 | 0.0998 | 0.0185 | -10.3066
-13.5 | -1.0978 | 0.07948 | 0.0078 | -13.8123
-13 | -1.1613 | 0.05842 | -0.0052 | -19.8785
-12.5 | -1.2016 | 0.04047 | -0.0221 | -29.6911
-12 | -1.2299 | 0.03173 | -0.0253 | -38.7614
-11.5 | -1.2294 | 0.02611 | -0.0222 | -47.0854
-11 | -1.2058 | 0.02185 | -0.0192 | -55.1854
-10.5 | -1.1693 | 0.01877 | -0.0164 | -62.2962
-10 | -1.1262 | 0.01644 | -0.0139 | -68.5036
-9.5 | -1.0798 | 0.01453 | -0.0115 | -74.3152
-9 | -1.0347 | 0.01247 | -0.0087 | -82.9751
-8.5 | -0.985 | 0.01124 | -0.0064 | -87.6335
-8 | -0.9335 | 0.01036 | -0.0043 | -90.1062
-7.5 | -0.8813 | 0.00959 | -0.0023 | -91.8978
-7 | -0.8293 | 0.00883 | -0.0004 | -93.9185
-6.5 | -0.7764 | 0.00824 | 0.0012 | -94.2233
-6 | -0.7231 | 0.00775 | 0.0028 | -93.3032
-5.5 | -0.6693 | 0.00733 | 0.0043 | -91.3097
-5 | -0.6021 | 0.0069 | 0.0027 | -87.2609
-4.5 | -0.5238 | 0.00645 | -0.0015 | -81.2093
-4 | -0.454 | 0.00594 | -0.0038 | -76.431
-3.5 | -0.3974 | 0.00583 | -0.0031 | -68.1647
-3 | -0.3424 | 0.00563 | -0.0022 | -60.8171
-2 | -0.2305 | 0.00528 | -0.001 | -43.6553
-1.5 | -0.1738 | 0.00513 | -0.0006 | -33.8791
-1 | -0.117 | 0.00501 | -0.0002 | -23.3533
-0.5 | -0.0601 | 0.00497 | 0.0001 | -12.0926
0 | -0.003 | 0.00496 | 0.0004 | -0.60484
1 | 0.111 | 0.00497 | 0.0011 | 22.334
1.5 | 0.1678 | 0.00505 | 0.0015 | 33.2277
2 | 0.2243 | 0.00517 | 0.0019 | 43.3849
2.5 | 0.2802 | 0.00534 | 0.0025 | 52.4719
3 | 0.3354 | 0.0055 | 0.0033 | 60.9818
3.5 | 0.3894 | 0.00565 | 0.0044 | 68.9204
4 | 0.4561 | 0.00587 | 0.0028 | 77.7002
5 | 0.6025 | 0.00684 | -0.0033 | 88.0848
5.5 | 0.6677 | 0.00727 | -0.0045 | 91.8432
6 | 0.7216 | 0.00771 | -0.0031 | 93.5927
6.5 | 0.7751 | 0.00818 | -0.0016 | 94.7555
7 | 0.8281 | 0.00872 | 0 | 94.9656
7.5 | 0.8798 | 0.00945 | 0.0019 | 93.1005
8 | 0.9316 | 0.01021 | 0.0039 | 91.2439
8.5 | 0.983 | 0.01107 | 0.006 | 88.7986
9 | 1.0327 | 0.01226 | 0.0083 | 84.2333
9.5 | 1.079 | 0.01409 | 0.011 | 76.5791
10 | 1.1273 | 0.01567 | 0.0132 | 71.94
10.5 | 1.1723 | 0.01772 | 0.0157 | 66.1569
11 | 1.2122 | 0.02037 | 0.0183 | 59.5091
11.5 | 1.2419 | 0.02401 | 0.0213 | 51.7243
12 | 1.2539 | 0.02898 | 0.0244 | 43.2678
12.5 | 1.2346 | 0.0355 | 0.0261 | 34.7775
13 | 1.2026 | 0.04906 | 0.0139 | 24.5128
13.5 | 1.1524 | 0.06857 | -0.001 | 16.8062
14 | 1.0871 | 0.08859 | -0.0119 | 12.2711
14.5 | 1.0204 | 0.10861 | -0.0224 | 9.3951
15 | 0.9616 | 0.12854 | -0.0329 | 7.4809
15.5 | 0.9149 | 0.14823 | -0.043 | 6.1722
16 | 0.8734 | 0.16935 | -0.0536 | 5.1574
16.5 | 0.817 | 0.20322 | -0.0683 | 4.0203
17.5 | 0.8362 | 0.22416 | -0.0782 | 3.7304

## 63. Re 3M Mach 0.50 (1)
BIGFOIL.COM POLAR EXPORT
JWL106
JWL106 9/0 |  |  |  | Cl Max: | 1.062 | at alpha= | 20 | deg
JavaFoil+Calcfoil stall+Eppler ext transition |  |  |  | L/D Max: | 85.174 | at alpha= | 6.5 | deg
Re: | 3000000 |  |  | Cd Min: | 0.00655 | at alpha= | 0.5 | deg
Mach: | 0.5 |  |  | Cl=0 at alpha= | 0.10448 | deg
|  |  |  | @ Cl=0.1, Cd= | 0.0065846
|  |  |  | @ Cl=0.4, Cd= | 0.0072667
|  |  |  | @ Cl=0.6, Cd= | 0.090634
alpha (deg) | Cl | Cd | Cm | Cl/Cd
-20 | -1.069 | 0.16568 | 0.009 | -6.455
-19.5 | -1.044 | 0.16354 | 0.008 | -6.383
-19 | -1.021 | 0.16756 | 0.009 | -6.093
-18.5 | -0.995 | 0.15362 | 0.008 | -6.48
-18 | -0.968 | 0.15048 | 0.008 | -6.435
-17.5 | -0.939 | 0.14626 | 0.008 | -6.417
-17 | -0.912 | 0.14253 | 0.007 | -6.4
-16.5 | -0.886 | 0.13391 | 0.007 | -6.616
-16 | -0.86 | 0.13114 | 0.007 | -6.556
-15.5 | -0.834 | 0.12626 | 0.007 | -6.602
-15 | -0.809 | 0.12638 | 0.007 | -6.404
-14.5 | -0.782 | 0.11812 | 0.007 | -6.624
-14 | -0.754 | 0.11399 | 0.006 | -6.611
-13.5 | -0.727 | 0.10818 | 0.006 | -6.719
-13 | -0.7 | 0.10446 | 0.006 | -6.705
-12.5 | -0.674 | 0.10023 | 0.005 | -6.724
-12 | -0.648 | 0.0953 | 0.005 | -6.795
-11.5 | -0.622 | 0.093 | 0.005 | -6.691
-11 | -0.594 | 0.08723 | 0.005 | -6.812
-10.5 | -0.567 | 0.08239 | 0.004 | -6.881
-10 | -0.541 | 0.07936 | 0.004 | -6.813
-9.5 | -0.514 | 0.07678 | 0.004 | -6.699
-9 | -0.488 | 0.07551 | 0.004 | -6.461
-8.5 | -0.461 | 0.06414 | 0.004 | -7.192
-8 | -0.435 | 0.0561 | 0.004 | -7.756
-7.5 | -0.41 | 0.05124 | 0.004 | -7.996
-7 | -0.732 | 0.01356 | 0.007 | -54.003
-6.5 | -0.784 | 0.01113 | 0.007 | -70.479
-6 | -0.759 | 0.01052 | 0.007 | -72.095
-5.5 | -0.717 | 0.00982 | 0.006 | -72.972
-5 | -0.665 | 0.00934 | 0.006 | -71.222
-4.5 | -0.608 | 0.00895 | 0.006 | -67.894
-4 | -0.547 | 0.00852 | 0.005 | -64.173
-3.5 | -0.482 | 0.00787 | 0.005 | -61.264
-3 | -0.417 | 0.00752 | 0.005 | -55.448
-2.5 | -0.351 | 0.00717 | 0.004 | -48.895
-2 | -0.284 | 0.00698 | 0.004 | -40.68
-1.5 | -0.217 | 0.00678 | 0.004 | -31.995
-1 | -0.15 | 0.00666 | 0.004 | -22.457
-0.5 | -0.082 | 0.00658 | 0.003 | -12.474
0 | -0.014 | 0.00656 | 0.003 | -2.209
0.5 | 0.053 | 0.00655 | 0.003 | 8.101
1 | 0.121 | 0.0066 | 0.002 | 18.282
1.5 | 0.188 | 0.00667 | 0.002 | 28.191
2 | 0.255 | 0.00686 | 0.002 | 37.235
2.5 | 0.322 | 0.00702 | 0.001 | 45.918
3 | 0.389 | 0.00721 | 0.001 | 53.902
3.5 | 0.455 | 0.00755 | 0.001 | 60.239
4 | 0.519 | 0.00823 | 0 | 63.097
4.5 | 0.582 | 0.00872 | 0 | 66.751
5 | 0.642 | 0.00901 | 0 | 71.234
5.5 | 0.696 | 0.0094 | -0.001 | 74.086
6 | 0.743 | 0.00977 | -0.001 | 76.044
6.5 | 0.777 | 0.00912 | -0.001 | 85.174
7 | 0.785 | 0.00973 | -0.002 | 80.628
7.5 | 0.397 | 0.05589 | -0.001 | 7.106
8 | 0.425 | 0.05514 | -0.001 | 7.709
8.5 | 0.451 | 0.06299 | -0.001 | 7.156
9 | 0.477 | 0.07359 | -0.001 | 6.482
9.5 | 0.504 | 0.07853 | -0.001 | 6.413
10 | 0.53 | 0.0813 | -0.002 | 6.521
10.5 | 0.556 | 0.08357 | -0.002 | 6.659
11 | 0.583 | 0.08833 | -0.002 | 6.603
11.5 | 0.612 | 0.09226 | -0.002 | 6.63
12 | 0.638 | 0.09905 | -0.002 | 6.445
12.5 | 0.664 | 0.10002 | -0.003 | 6.637
13 | 0.69 | 0.10472 | -0.003 | 6.593
13.5 | 0.717 | 0.1078 | -0.003 | 6.651
14 | 0.743 | 0.11361 | -0.003 | 6.544
14.5 | 0.773 | 0.11916 | -0.003 | 6.483
15 | 0.8 | 0.12464 | -0.004 | 6.418
15.5 | 0.824 | 0.12685 | -0.004 | 6.498
16 | 0.851 | 0.13259 | -0.004 | 6.415
16.5 | 0.877 | 0.13536 | -0.004 | 6.478
17 | 0.903 | 0.14014 | -0.004 | 6.446
17.5 | 0.93 | 0.14718 | -0.005 | 6.316
18 | 0.959 | 0.14795 | -0.005 | 6.484
18.5 | 0.987 | 0.15327 | -0.005 | 6.44
19 | 1.013 | 0.16566 | -0.005 | 6.115
19.5 | 1.036 | 0.16338 | -0.005 | 6.34
20 | 1.062 | 0.17018 | -0.006 | 6.239

## 64. Re 3M Mach 0.50 (2)
BIGFOIL.COM POLAR EXPORT
JWL106
JWL106 9/0 |  |  |  | Cl Max: | 1.0015 | at alpha= | 20 | deg
XFOIL ncrit=9 |  |  |  | L/D Max: | 94.7485 | at alpha= | 5.5 | deg
Re: | 3000000 |  |  | Cd Min: | 0.29303 | at alpha= | -20 | deg
Mach: | 0.5 |  |  | Cl=0 at alpha= | 0.023077 | deg
|  |  |  | @ Cl=0.1, Cd= | 0.0052235
|  |  |  | @ Cl=0.4, Cd= | 0.0060431
|  |  |  | @ Cl=0.6, Cd= | 0.0069508
alpha (deg) | Cl | Cd | Cm | Cl/Cd
-20 | -1.0027 | 0.29303 | 0.1194 | -3.4218
-19.5 | -0.9808 | 0.28375 | 0.1139 | -3.4566
-19 | -0.9591 | 0.27463 | 0.1085 | -3.4923
-18.5 | -0.9377 | 0.26556 | 0.1033 | -3.531
-18 | -0.9176 | 0.25649 | 0.098 | -3.5775
-17.5 | -0.8962 | 0.24829 | 0.0931 | -3.6095
-17 | -0.8753 | 0.23953 | 0.0882 | -3.6542
-16 | -0.837 | 0.21907 | 0.0778 | -3.8207
-15.5 | -0.8194 | 0.20929 | 0.0728 | -3.9151
-15 | -0.8034 | 0.19907 | 0.0679 | -4.0358
-14.5 | -0.79 | 0.18826 | 0.0627 | -4.1963
-14 | -0.7759 | 0.17867 | 0.0579 | -4.3426
-13.5 | -0.7638 | 0.16893 | 0.0532 | -4.5214
-13 | -0.7559 | 0.15826 | 0.0483 | -4.7763
-12.5 | -0.7536 | 0.1468 | 0.0431 | -5.1335
-12 | -0.7577 | 0.13463 | 0.0375 | -5.628
-11.5 | -0.7676 | 0.12215 | 0.0316 | -6.2841
-11 | -0.7827 | 0.10961 | 0.0253 | -7.1408
-10.5 | -0.8019 | 0.09711 | 0.0187 | -8.2576
-10 | -0.824 | 0.08467 | 0.0116 | -9.7319
-9.5 | -0.8495 | 0.0719 | 0.0038 | -11.815
-9 | -0.8746 | 0.05866 | -0.0043 | -14.9096
-8.5 | -0.8939 | 0.0431 | -0.0192 | -20.7401
-8 | -0.9221 | 0.03228 | -0.028 | -28.5657
-7.5 | -0.9388 | 0.0228 | -0.0264 | -41.1754
-7 | -0.9329 | 0.01495 | -0.0197 | -62.4013
-6.5 | -0.8957 | 0.01082 | -0.012 | -82.7819
-6 | -0.8368 | 0.00916 | -0.0067 | -91.3537
-5.5 | -0.7735 | 0.00828 | -0.0028 | -93.4179
-5 | -0.6889 | 0.00761 | -0.0037 | -90.5256
-4.5 | -0.5999 | 0.00702 | -0.0062 | -85.4558
-4 | -0.5186 | 0.00669 | -0.0074 | -77.5187
-3.5 | -0.4555 | 0.00641 | -0.0054 | -71.0608
-3 | -0.3912 | 0.00612 | -0.004 | -63.9216
-2.5 | -0.3268 | 0.00584 | -0.0029 | -55.9589
-2 | -0.2622 | 0.00563 | -0.002 | -46.5719
-1.5 | -0.1975 | 0.00544 | -0.0013 | -36.3051
-1 | -0.1328 | 0.00529 | -0.0007 | -25.104
-0.5 | -0.0679 | 0.00523 | -0.0001 | -12.9828
0 | -0.003 | 0.00521 | 0.0004 | -0.57582
0.5 | 0.062 | 0.0052 | 0.0009 | 11.9231
1 | 0.1268 | 0.00524 | 0.0015 | 24.1985
1.5 | 0.1914 | 0.00536 | 0.0021 | 35.709
2 | 0.256 | 0.00553 | 0.0029 | 46.2929
2.5 | 0.3202 | 0.00573 | 0.0038 | 55.8813
3 | 0.384 | 0.00598 | 0.005 | 64.214
3.5 | 0.4474 | 0.00623 | 0.0065 | 71.8138
4 | 0.5078 | 0.00642 | 0.009 | 79.0966
4.5 | 0.6016 | 0.00696 | 0.005 | 86.4368
5 | 0.6902 | 0.00753 | 0.0025 | 91.66
5.5 | 0.7722 | 0.00815 | 0.0019 | 94.7485
6 | 0.836 | 0.00895 | 0.0055 | 93.4078
6.5 | 0.8968 | 0.0103 | 0.0105 | 87.068
7 | 0.9416 | 0.01349 | 0.0177 | 69.7999
7.5 | 0.9549 | 0.02032 | 0.0253 | 46.9931
8 | 0.9429 | 0.02947 | 0.0286 | 31.9952
8.5 | 0.9141 | 0.03906 | 0.0243 | 23.4025
9 | 0.8946 | 0.05416 | 0.0077 | 16.5177
9.5 | 0.8693 | 0.06801 | -0.0009 | 12.7819
10 | 0.8429 | 0.08088 | -0.0088 | 10.4216
10.5 | 0.8199 | 0.0933 | -0.0159 | 8.7878
11 | 0.7997 | 0.10573 | -0.0226 | 7.5636
11.5 | 0.7825 | 0.11829 | -0.029 | 6.6151
12 | 0.7698 | 0.13099 | -0.0352 | 5.8768
12.5 | 0.7634 | 0.14337 | -0.041 | 5.3247
13 | 0.7635 | 0.155 | -0.0463 | 4.9258
13.5 | 0.77 | 0.16579 | -0.0513 | 4.6444
14 | 0.7805 | 0.17574 | -0.056 | 4.4412
14.5 | 0.7903 | 0.18683 | -0.0613 | 4.23
15 | 0.804 | 0.19746 | -0.0663 | 4.0717
15.5 | 0.8195 | 0.20776 | -0.0714 | 3.9445
16 | 0.8368 | 0.21761 | -0.0763 | 3.8454
16.5 | 0.5927 | 0.18148 | -0.0402 | 3.2659
17 | 0.599 | 0.18866 | -0.043 | 3.175
17.5 | 0.8955 | 0.24655 | -0.0915 | 3.6321
18 | 0.9165 | 0.25504 | -0.0964 | 3.5936
18.5 | 0.9363 | 0.26447 | -0.1017 | 3.5403
19 | 0.9577 | 0.27372 | -0.107 | 3.4988
19.5 | 0.9795 | 0.28313 | -0.1124 | 3.4595
20 | 1.0015 | 0.29287 | -0.1181 | 3.4196

## 65. Re 4M Mach 0.00 (1)
BIGFOIL.COM POLAR EXPORT
JWL106
JWL106 9/0 |  |  |  | Cl Max: | 0.925 | at alpha= | 10 | deg
JavaFoil+Calcfoil stall+Eppler ext transition |  |  |  | L/D Max: | 92.184 | at alpha= | 9.5 | deg
Re: | 4000000 |  |  | Cd Min: | 0.0062 | at alpha= | 0 | deg
Mach: | 0 |  |  | Cl=0 at alpha= | 0.11017 | deg
|  |  |  | @ Cl=0.1, Cd= | 0.0062279
|  |  |  | @ Cl=0.4, Cd= | 0.0068593
|  |  |  | @ Cl=0.6, Cd= | 0.10621
alpha (deg) | Cl | Cd | Cm | Cl/Cd
-15 | -0.583 | 0.10941 | 0.005 | -5.331
-14.5 | -0.61 | 0.10339 | 0.005 | -5.901
-14 | -0.637 | 0.09738 | 0.005 | -6.544
-13.5 | -0.665 | 0.08903 | 0.005 | -7.468
-13 | -0.69 | 0.08219 | 0.006 | -8.4
-12.5 | -0.716 | 0.07413 | 0.006 | -9.661
-12 | -0.739 | 0.06693 | 0.006 | -11.043
-11.5 | -0.773 | 0.05208 | 0.006 | -14.853
-11 | -0.848 | 0.0248 | 0.007 | -34.184
-10.5 | -0.902 | 0.01487 | 0.008 | -60.675
-10 | -0.925 | 0.01259 | 0.008 | -73.415
-9.5 | -0.92 | 0.01182 | 0.008 | -77.844
-9 | -0.906 | 0.01107 | 0.007 | -81.837
-8.5 | -0.885 | 0.01031 | 0.007 | -85.849
-8 | -0.858 | 0.00969 | 0.007 | -88.575
-7.5 | -0.825 | 0.00921 | 0.007 | -89.561
-7 | -0.786 | 0.00876 | 0.006 | -89.696
-6.5 | -0.741 | 0.00872 | 0.006 | -84.937
-6 | -0.691 | 0.00843 | 0.006 | -82.045
-5.5 | -0.64 | 0.00824 | 0.005 | -77.69
-5 | -0.587 | 0.00803 | 0.005 | -73.087
-4.5 | -0.532 | 0.00772 | 0.005 | -68.96
-4 | -0.476 | 0.0073 | 0.005 | -65.294
-3.5 | -0.419 | 0.00705 | 0.004 | -59.503
-3 | -0.362 | 0.0068 | 0.004 | -53.234
-2.5 | -0.304 | 0.00663 | 0.004 | -45.872
-2 | -0.246 | 0.00652 | 0.004 | -37.769
-1.5 | -0.188 | 0.00637 | 0.003 | -29.497
-1 | -0.13 | 0.00627 | 0.003 | -20.662
-0.5 | -0.071 | 0.00624 | 0.003 | -11.398
0 | -0.013 | 0.0062 | 0.003 | -2.023
0.5 | 0.046 | 0.0062 | 0.002 | 7.414
1 | 0.104 | 0.00623 | 0.002 | 16.769
1.5 | 0.163 | 0.00628 | 0.002 | 25.931
2 | 0.221 | 0.0064 | 0.001 | 34.571
2.5 | 0.279 | 0.00652 | 0.001 | 42.893
3 | 0.337 | 0.00663 | 0.001 | 50.872
3.5 | 0.395 | 0.00684 | 0.001 | 57.71
4 | 0.452 | 0.00706 | 0 | 64.084
4.5 | 0.509 | 0.00755 | 0 | 67.403
5 | 0.564 | 0.00784 | 0 | 71.921
5.5 | 0.618 | 0.00798 | -0.001 | 77.394
6 | 0.67 | 0.00814 | -0.001 | 82.304
6.5 | 0.721 | 0.00813 | -0.001 | 88.697
7 | 0.769 | 0.00854 | -0.001 | 89.998
7.5 | 0.81 | 0.00899 | -0.002 | 90.06
8 | 0.846 | 0.00954 | -0.002 | 88.723
8.5 | 0.876 | 0.01009 | -0.002 | 86.804
9 | 0.9 | 0.01068 | -0.002 | 84.33
9.5 | 0.916 | 0.00994 | -0.003 | 92.184
10 | 0.925 | 0.01254 | -0.003 | 73.75
10.5 | 0.923 | 0.01349 | -0.003 | 68.397
11 | 0.875 | 0.01945 | -0.003 | 44.998
11.5 | 0.809 | 0.03881 | -0.003 | 20.838
12 | 0.766 | 0.05609 | -0.003 | 13.65
12.5 | 0.729 | 0.07209 | -0.003 | 10.119
13 | 0.703 | 0.08162 | -0.003 | 8.614
13.5 | 0.678 | 0.08894 | -0.003 | 7.618
14 | 0.652 | 0.09497 | -0.003 | 6.868
14.5 | 0.625 | 0.10238 | -0.003 | 6.102
15 | 0.599 | 0.10621 | -0.003 | 5.64

## 66. Re 4M Mach 0.00 (2)
BIGFOIL.COM POLAR EXPORT
JWL106
JWL106 9/0 |  |  |  | Cl Max: | 1.5083 | at alpha= | 15 | deg
XFOIL ncrit=9 |  |  |  | L/D Max: | 102.503 | at alpha= | 7 | deg
Re: | 4000000 |  |  | Cd Min: | 0.25898 | at alpha= | -20 | deg
Mach: | 0 |  |  | Cl=0 at alpha= | 0.027256 | deg
|  |  |  | @ Cl=0.1, Cd= | 0.0049024
|  |  |  | @ Cl=0.4, Cd= | 0.0055751
|  |  |  | @ Cl=0.6, Cd= | 0.0064918
alpha (deg) | Cl | Cd | Cm | Cl/Cd
-20 | -0.9018 | 0.25898 | 0.0978 | -3.4821
-19.5 | -0.8848 | 0.25138 | 0.0935 | -3.5198
-19 | -0.9476 | 0.20188 | 0.0729 | -4.6939
-18.5 | -0.9979 | 0.1754 | 0.0584 | -5.6893
-18 | -1.1082 | 0.13908 | 0.0382 | -7.9681
-17.5 | -1.3916 | 0.07611 | 0.0036 | -18.2841
-17 | -1.4747 | 0.05332 | -0.0108 | -27.6575
-16.5 | -1.5119 | 0.03959 | -0.0207 | -38.1889
-16 | -1.5282 | 0.03189 | -0.0239 | -47.921
-15.5 | -1.5336 | 0.02779 | -0.021 | -55.1853
-15 | -1.5179 | 0.02508 | -0.0178 | -60.5223
-14.5 | -1.4891 | 0.02288 | -0.0156 | -65.083
-14 | -1.4543 | 0.02101 | -0.0139 | -69.2194
-13.5 | -1.4154 | 0.01939 | -0.0124 | -72.9964
-13 | -1.3738 | 0.01794 | -0.011 | -76.5775
-12.5 | -1.3301 | 0.01664 | -0.0098 | -79.9339
-12 | -1.2849 | 0.01544 | -0.0087 | -83.2189
-11.5 | -1.2384 | 0.01435 | -0.0076 | -86.2997
-11 | -1.1909 | 0.01336 | -0.0065 | -89.1392
-10.5 | -1.1427 | 0.01248 | -0.0055 | -91.5625
-10 | -1.094 | 0.01169 | -0.0044 | -93.5843
-9.5 | -1.0451 | 0.01101 | -0.0033 | -94.9228
-9 | -0.9966 | 0.0103 | -0.002 | -96.7573
-8.5 | -0.9484 | 0.00954 | -0.0006 | -99.413
-8 | -0.8985 | 0.00903 | 0.0006 | -99.5017
-7.5 | -0.8491 | 0.0084 | 0.0019 | -101.0833
-7 | -0.7994 | 0.00786 | 0.0031 | -101.7048
-6.5 | -0.7486 | 0.00747 | 0.0042 | -100.2142
-6 | -0.6977 | 0.00708 | 0.0053 | -98.5452
-5.5 | -0.6291 | 0.00669 | 0.0024 | -94.0359
-4.5 | -0.4956 | 0.00591 | -0.0024 | -83.8579
-4 | -0.4391 | 0.00582 | -0.0024 | -75.4467
-3.5 | -0.3858 | 0.00566 | -0.0017 | -68.1625
-3 | -0.332 | 0.00547 | -0.0013 | -60.6947
-2.5 | -0.2777 | 0.0053 | -0.0009 | -52.3962
-2 | -0.223 | 0.00515 | -0.0006 | -43.301
-1.5 | -0.1683 | 0.00499 | -0.0003 | -33.7275
-1 | -0.1134 | 0.00489 | 0 | -23.1902
-0.5 | -0.0583 | 0.00485 | 0.0002 | -12.0206
0 | -0.003 | 0.00484 | 0.0005 | -0.61983
1.5 | 0.1621 | 0.00494 | 0.0012 | 32.8138
2 | 0.2169 | 0.00507 | 0.0015 | 42.7811
2.5 | 0.2714 | 0.00521 | 0.0019 | 52.0921
3 | 0.3253 | 0.00537 | 0.0023 | 60.5773
3.5 | 0.3786 | 0.00553 | 0.0029 | 68.4629
4 | 0.4308 | 0.00564 | 0.0038 | 76.383
4.5 | 0.4928 | 0.00585 | 0.0026 | 84.2393
5.5 | 0.6281 | 0.00666 | -0.0027 | 94.3093
6 | 0.6962 | 0.00705 | -0.0055 | 98.7518
6.5 | 0.7477 | 0.0074 | -0.0046 | 101.0405
7 | 0.7985 | 0.00779 | -0.0035 | 102.5032
7.5 | 0.8483 | 0.00829 | -0.0022 | 102.3281
8 | 0.8967 | 0.00894 | -0.0008 | 100.302
8.5 | 0.9463 | 0.00946 | 0.0004 | 100.0317
9 | 0.9941 | 0.01025 | 0.002 | 96.9854
9.5 | 1.0428 | 0.01088 | 0.0032 | 95.8456
10 | 1.0917 | 0.01156 | 0.0043 | 94.4377
10.5 | 1.1404 | 0.01233 | 0.0054 | 92.4899
11 | 1.1887 | 0.01318 | 0.0064 | 90.1897
11.5 | 1.2364 | 0.01412 | 0.0075 | 87.5637
12 | 1.2832 | 0.01515 | 0.0085 | 84.6997
12.5 | 1.3288 | 0.01628 | 0.0096 | 81.6216
13 | 1.373 | 0.01752 | 0.0107 | 78.3676
13.5 | 1.4151 | 0.01892 | 0.012 | 74.7939
14 | 1.4541 | 0.02055 | 0.0135 | 70.7591
14.5 | 1.4878 | 0.02259 | 0.0154 | 65.861
15 | 1.5083 | 0.02564 | 0.0181 | 58.8261
15.5 | 1.4816 | 0.03156 | 0.0231 | 46.9455
16 | 1.4794 | 0.03719 | 0.0213 | 39.7795
16.5 | 1.454 | 0.0486 | 0.0132 | 29.9177
17.5 | 1.2991 | 0.09256 | -0.0134 | 14.0352
18 | 1.2234 | 0.11443 | -0.0245 | 10.6913
18.5 | 1.0545 | 0.15957 | -0.049 | 6.6084
19 | 0.9875 | 0.18754 | -0.0646 | 5.2655
19.5 | 0.9633 | 0.2065 | -0.0752 | 4.6649

## 67. Re 4M Mach 0.10 (1)
BIGFOIL.COM POLAR EXPORT
JWL106
JWL106 9/0 |  |  |  | Cl Max: | 0.918 | at alpha= | 10 | deg
JavaFoil+Calcfoil stall+Eppler ext transition |  |  |  | L/D Max: | 96.211 | at alpha= | 9 | deg
Re: | 4000000 |  |  | Cd Min: | 0.00621 | at alpha= | 0 | deg
Mach: | 0.1 |  |  | Cl=0 at alpha= | 0.11017 | deg
|  |  |  | @ Cl=0.1, Cd= | 0.0062466
|  |  |  | @ Cl=0.4, Cd= | 0.0068726
|  |  |  | @ Cl=0.6, Cd= | 0.10866
alpha (deg) | Cl | Cd | Cm | Cl/Cd
-15 | -0.539 | 0.11111 | 0.005 | -4.855
-14.5 | -0.57 | 0.10506 | 0.005 | -5.425
-14 | -0.6 | 0.09953 | 0.005 | -6.031
-13.5 | -0.632 | 0.0907 | 0.005 | -6.964
-13 | -0.66 | 0.08465 | 0.005 | -7.798
-12.5 | -0.688 | 0.07772 | 0.006 | -8.851
-12 | -0.717 | 0.06828 | 0.006 | -10.503
-11.5 | -0.742 | 0.06074 | 0.006 | -12.215
-11 | -0.809 | 0.03309 | 0.007 | -24.438
-10.5 | -0.879 | 0.01654 | 0.008 | -53.12
-10 | -0.916 | 0.01284 | 0.008 | -71.377
-9.5 | -0.914 | 0.00966 | 0.008 | -94.593
-9 | -0.904 | 0.01123 | 0.007 | -80.501
-8.5 | -0.885 | 0.01043 | 0.007 | -84.875
-8 | -0.859 | 0.00975 | 0.007 | -88.124
-7.5 | -0.827 | 0.00928 | 0.007 | -89.034
-7 | -0.788 | 0.0088 | 0.006 | -89.572
-6.5 | -0.744 | 0.00879 | 0.006 | -84.659
-6 | -0.694 | 0.0085 | 0.006 | -81.709
-5.5 | -0.643 | 0.00826 | 0.005 | -77.861
-5 | -0.59 | 0.00805 | 0.005 | -73.248
-4.5 | -0.535 | 0.00774 | 0.005 | -69.056
-4 | -0.479 | 0.00734 | 0.005 | -65.196
-3.5 | -0.422 | 0.00707 | 0.004 | -59.648
-3 | -0.364 | 0.00681 | 0.004 | -53.392
-2.5 | -0.306 | 0.00664 | 0.004 | -46.033
-2 | -0.247 | 0.00653 | 0.004 | -37.909
-1.5 | -0.189 | 0.00639 | 0.003 | -29.557
-1 | -0.13 | 0.00628 | 0.003 | -20.716
-0.5 | -0.071 | 0.00624 | 0.003 | -11.439
0 | -0.013 | 0.00621 | 0.003 | -2.031
0.5 | 0.046 | 0.00621 | 0.002 | 7.444
1 | 0.105 | 0.00625 | 0.002 | 16.81
1.5 | 0.164 | 0.00629 | 0.002 | 26.022
2 | 0.222 | 0.00642 | 0.001 | 34.64
2.5 | 0.281 | 0.00652 | 0.001 | 43.067
3 | 0.339 | 0.00665 | 0.001 | 50.982
3.5 | 0.397 | 0.00686 | 0.001 | 57.859
4 | 0.454 | 0.0071 | 0 | 64.039
4.5 | 0.511 | 0.00759 | 0 | 67.355
5 | 0.567 | 0.00789 | 0 | 71.834
5.5 | 0.621 | 0.00801 | -0.001 | 77.481
6 | 0.673 | 0.0082 | -0.001 | 82.113
6.5 | 0.724 | 0.0082 | -0.001 | 88.258
7 | 0.772 | 0.00862 | -0.001 | 89.501
7.5 | 0.812 | 0.00907 | -0.002 | 89.592
8 | 0.848 | 0.00959 | -0.002 | 88.384
8.5 | 0.877 | 0.01014 | -0.002 | 86.44
9 | 0.898 | 0.00934 | -0.002 | 96.211
9.5 | 0.912 | 0.00963 | -0.003 | 94.679
10 | 0.918 | 0.0128 | -0.003 | 71.724
10.5 | 0.898 | 0.01457 | -0.003 | 61.669
11 | 0.843 | 0.02413 | -0.003 | 34.96
11.5 | 0.773 | 0.04849 | -0.003 | 15.939
12 | 0.733 | 0.0646 | -0.003 | 11.354
12.5 | 0.702 | 0.07665 | -0.003 | 9.153
13 | 0.674 | 0.08469 | -0.003 | 7.955
13.5 | 0.646 | 0.09096 | -0.003 | 7.103
14 | 0.617 | 0.09726 | -0.003 | 6.341
14.5 | 0.586 | 0.10494 | -0.003 | 5.581
15 | 0.556 | 0.10866 | -0.003 | 5.117

## 68. Re 4M Mach 0.10 (2)
BIGFOIL.COM POLAR EXPORT
JWL106
JWL106 9/0 |  |  |  | Cl Max: | 1.453 | at alpha= | 14 | deg
XFOIL ncrit=9 |  |  |  | L/D Max: | 102.408 | at alpha= | 7 | deg
Re: | 4000000 |  |  | Cd Min: | 0.25999 | at alpha= | -20 | deg
Mach: | 0.1 |  |  | Cl=0 at alpha= | 0.027027 | deg
|  |  |  | @ Cl=0.1, Cd= | 0.0048671
|  |  |  | @ Cl=0.4, Cd= | 0.0055872
|  |  |  | @ Cl=0.6, Cd= | 0.0065172
alpha (deg) | Cl | Cd | Cm | Cl/Cd
-20 | -0.9046 | 0.25999 | 0.0985 | -3.4794
-19.5 | -0.8874 | 0.25236 | 0.0941 | -3.5164
-19 | -0.8712 | 0.24494 | 0.0898 | -3.5568
-18.5 | -0.9365 | 0.19656 | 0.0696 | -4.7644
-18 | -0.9845 | 0.17138 | 0.0559 | -5.7445
-17.5 | -1.0705 | 0.14106 | 0.0392 | -7.589
-17 | -1.3115 | 0.08598 | 0.009 | -15.2535
-16.5 | -1.4093 | 0.06038 | -0.0063 | -23.3405
-16 | -1.4568 | 0.04376 | -0.0186 | -33.2907
-15.5 | -1.4833 | 0.03352 | -0.025 | -44.2512
-15 | -1.4953 | 0.02846 | -0.0228 | -52.5404
-14.5 | -1.483 | 0.02534 | -0.0193 | -58.5241
-14 | -1.4547 | 0.02288 | -0.017 | -63.5795
-13.5 | -1.4193 | 0.02086 | -0.0151 | -68.0393
-13 | -1.3797 | 0.01913 | -0.0134 | -72.1223
-12.5 | -1.3371 | 0.01759 | -0.0119 | -76.0148
-12 | -1.2926 | 0.0162 | -0.0105 | -79.7901
-11.5 | -1.2464 | 0.01495 | -0.0092 | -83.3712
-11 | -1.199 | 0.01383 | -0.008 | -86.6956
-10.5 | -1.1506 | 0.01284 | -0.0067 | -89.6106
-10 | -1.1017 | 0.01196 | -0.0055 | -92.1154
-9.5 | -1.0524 | 0.01121 | -0.0042 | -93.8805
-9 | -1.0029 | 0.01055 | -0.0029 | -95.0616
-8.5 | -0.9548 | 0.00968 | -0.0012 | -98.6364
-8 | -0.9047 | 0.0091 | 0 | -99.4176
-7.5 | -0.8547 | 0.0085 | 0.0014 | -100.5529
-7 | -0.8045 | 0.00794 | 0.0027 | -101.3224
-6.5 | -0.7535 | 0.00752 | 0.0039 | -100.1995
-6 | -0.7023 | 0.00711 | 0.0051 | -98.7764
-5.5 | -0.633 | 0.00672 | 0.0022 | -94.1964
-4.5 | -0.4984 | 0.00594 | -0.0026 | -83.9057
-4 | -0.4417 | 0.00585 | -0.0025 | -75.5043
-3.5 | -0.3881 | 0.00567 | -0.0018 | -68.448
-3 | -0.3339 | 0.00548 | -0.0013 | -60.9307
-2.5 | -0.2793 | 0.00532 | -0.0009 | -52.5
-2 | -0.2242 | 0.00517 | -0.0006 | -43.3656
-1.5 | -0.1692 | 0.005 | -0.0003 | -33.84
-1 | -0.114 | 0.0049 | 0 | -23.2653
-0.5 | -0.0586 | 0.00486 | 0.0002 | -12.0576
0 | -0.003 | 0.00484 | 0.0005 | -0.61983
0.5 | 0.0525 | 0.00485 | 0.0007 | 10.8247
1 | 0.108 | 0.00487 | 0.001 | 22.1766
1.5 | 0.163 | 0.00496 | 0.0013 | 32.8629
2 | 0.2181 | 0.00508 | 0.0016 | 42.9331
2.5 | 0.273 | 0.00523 | 0.0019 | 52.1989
3 | 0.3273 | 0.00538 | 0.0024 | 60.8364
3.5 | 0.3809 | 0.00554 | 0.003 | 68.7545
4 | 0.4335 | 0.00567 | 0.0039 | 76.455
5.5 | 0.632 | 0.00668 | -0.0025 | 94.6108
6 | 0.7008 | 0.00708 | -0.0053 | 98.9831
6.5 | 0.7526 | 0.00745 | -0.0043 | 101.0201
7 | 0.8039 | 0.00785 | -0.0031 | 102.4076
7.5 | 0.8536 | 0.00841 | -0.0017 | 101.4982
8 | 0.9029 | 0.00903 | -0.0003 | 99.9889
8.5 | 0.9527 | 0.00959 | 0.0011 | 99.3431
9 | 1.0008 | 0.01042 | 0.0028 | 96.0461
9.5 | 1.0502 | 0.01107 | 0.0041 | 94.869
10 | 1.0994 | 0.0118 | 0.0054 | 93.1695
10.5 | 1.1484 | 0.01266 | 0.0066 | 90.7109
11 | 1.197 | 0.0136 | 0.0078 | 88.0147
11.5 | 1.2447 | 0.01465 | 0.009 | 84.9625
12 | 1.2914 | 0.01581 | 0.0102 | 81.6825
12.5 | 1.3366 | 0.0171 | 0.0116 | 78.1637
13 | 1.38 | 0.01854 | 0.013 | 74.4337
13.5 | 1.4199 | 0.02027 | 0.0146 | 70.0493
14 | 1.453 | 0.0226 | 0.0168 | 64.292
14.5 | 1.4473 | 0.02819 | 0.0213 | 51.3409
15 | 1.4528 | 0.03141 | 0.0243 | 46.2528
15.5 | 1.4468 | 0.03755 | 0.0222 | 38.53
16 | 1.4171 | 0.05009 | 0.0128 | 28.2911
16.5 | 1.2806 | 0.08332 | -0.0089 | 15.3697
17 | 1.2446 | 0.09758 | -0.0158 | 12.7547
17.5 | 1.178 | 0.11785 | -0.026 | 9.9958
18 | 1.0432 | 0.15532 | -0.0464 | 6.7165
18.5 | 0.9779 | 0.1822 | -0.0613 | 5.3672
19 | 0.9525 | 0.20112 | -0.0717 | 4.736

## 69. Re 4M Mach 0.25 (1)
BIGFOIL.COM POLAR EXPORT
JWL106
JWL106 9/0 |  |  |  | Cl Max: | 0.88 | at alpha= | 9 | deg
JavaFoil+Calcfoil stall+Eppler ext transition |  |  |  | L/D Max: | 94.217 | at alpha= | 8.5 | deg
Re: | 4000000 |  |  | Cd Min: | 0.00626 | at alpha= | 0 | deg
Mach: | 0.25 |  |  | Cl=0 at alpha= | 0.10833 | deg
|  |  |  | @ Cl=0.1, Cd= | 0.0063034
|  |  |  | @ Cl=0.4, Cd= | 0.11015
|  |  |  | @ Cl=0.6, Cd= | 0.11015
alpha (deg) | Cl | Cd | Cm | Cl/Cd
-14 | -0.247 | 0.10907 | 0.005 | -2.261
-13.5 | -0.326 | 0.10435 | 0.005 | -3.128
-13 | -0.398 | 0.09641 | 0.005 | -4.13
-12.5 | -0.465 | 0.08865 | 0.005 | -5.245
-12 | -0.526 | 0.08271 | 0.005 | -6.357
-11.5 | -0.579 | 0.07752 | 0.005 | -7.475
-11 | -0.627 | 0.07055 | 0.005 | -8.894
-10.5 | -0.673 | 0.06061 | 0.005 | -11.1
-10 | -0.759 | 0.03054 | 0.007 | -24.854
-9.5 | -0.854 | 0.01392 | 0.008 | -61.318
-9 | -0.877 | 0.00982 | 0.007 | -89.259
-8.5 | -0.875 | 0.01122 | 0.007 | -77.989
-8 | -0.86 | 0.01041 | 0.007 | -82.592
-7.5 | -0.835 | 0.00969 | 0.007 | -86.113
-7 | -0.801 | 0.00916 | 0.006 | -87.455
-6.5 | -0.759 | 0.00907 | 0.006 | -83.64
-6 | -0.71 | 0.00874 | 0.006 | -81.247
-5.5 | -0.658 | 0.00846 | 0.006 | -77.782
-5 | -0.604 | 0.00822 | 0.005 | -73.545
-4.5 | -0.549 | 0.00804 | 0.005 | -68.223
-4 | -0.492 | 0.00753 | 0.005 | -65.256
-3.5 | -0.433 | 0.00724 | 0.005 | -59.781
-3 | -0.374 | 0.00696 | 0.004 | -53.69
-2.5 | -0.314 | 0.00673 | 0.004 | -46.695
-2 | -0.254 | 0.0066 | 0.004 | -38.531
-1.5 | -0.194 | 0.00646 | 0.003 | -30.039
-1 | -0.134 | 0.00635 | 0.003 | -21.077
-0.5 | -0.073 | 0.00629 | 0.003 | -11.676
0 | -0.013 | 0.00626 | 0.003 | -2.07
0.5 | 0.047 | 0.00626 | 0.002 | 7.583
1 | 0.108 | 0.00631 | 0.002 | 17.114
1.5 | 0.168 | 0.00635 | 0.002 | 26.49
2 | 0.229 | 0.00649 | 0.001 | 35.205
2.5 | 0.289 | 0.00659 | 0.001 | 43.761
3 | 0.348 | 0.00673 | 0.001 | 51.743
3.5 | 0.408 | 0.00696 | 0.001 | 58.598
4 | 0.467 | 0.0072 | 0 | 64.8
4.5 | 0.525 | 0.00771 | 0 | 68.022
5 | 0.581 | 0.00802 | 0 | 72.485
5.5 | 0.636 | 0.00819 | -0.001 | 77.637
6 | 0.689 | 0.00843 | -0.001 | 81.724
6.5 | 0.739 | 0.00845 | -0.001 | 87.48
7 | 0.786 | 0.0089 | -0.001 | 88.256
7.5 | 0.823 | 0.00946 | -0.002 | 87.02
8 | 0.852 | 0.01013 | -0.002 | 84.159
8.5 | 0.871 | 0.00925 | -0.002 | 94.217
9 | 0.88 | 0.00957 | -0.003 | 91.872
9.5 | 0.874 | 0.01302 | -0.003 | 67.108
10 | 0.784 | 0.02621 | -0.003 | 29.917
10.5 | 0.706 | 0.05059 | -0.002 | 13.947
11 | 0.654 | 0.06523 | -0.002 | 10.023
11.5 | 0.604 | 0.07558 | -0.002 | 7.998
12 | 0.553 | 0.08177 | -0.002 | 6.76
12.5 | 0.495 | 0.08802 | -0.002 | 5.622
13 | 0.43 | 0.09563 | -0.002 | 4.501
13.5 | 0.361 | 0.1026 | -0.002 | 3.518
14 | 0.285 | 0.11015 | -0.002 | 2.59

## 70. Re 4M Mach 0.25 (2)
BIGFOIL.COM POLAR EXPORT
JWL106
JWL106 9/0 |  |  |  | Cl Max: | 1.3139 | at alpha= | 12.5 | deg
XFOIL ncrit=9 |  |  |  | L/D Max: | 101.312 | at alpha= | 6.5 | deg
Re: | 4000000 |  |  | Cd Min: | 0.22481 | at alpha= | 17.5 | deg
Mach: | 0.25 |  |  | Cl=0 at alpha= | 0.026201 | deg
|  |  |  | @ Cl=0.1, Cd= | 0.004908
|  |  |  | @ Cl=0.4, Cd= | 0.0056775
|  |  |  | @ Cl=0.6, Cd= | 0.0065229
alpha (deg) | Cl | Cd | Cm | Cl/Cd
-17 | -0.8412 | 0.20693 | 0.0721 | -4.0651
-16.5 | -0.8602 | 0.1859 | 0.0624 | -4.6272
-16 | -0.9052 | 0.16153 | 0.0501 | -5.6039
-15.5 | -0.9434 | 0.14258 | 0.0402 | -6.6166
-15 | -0.9981 | 0.12213 | 0.0293 | -8.1724
-14.5 | -1.0685 | 0.10093 | 0.0178 | -10.5865
-14 | -1.1472 | 0.07933 | 0.0063 | -14.4611
-13.5 | -1.2143 | 0.05804 | -0.0071 | -20.9218
-13 | -1.2563 | 0.04035 | -0.0234 | -31.1351
-12.5 | -1.2848 | 0.03147 | -0.0272 | -40.8262
-12 | -1.2861 | 0.02613 | -0.0236 | -49.2193
-11.5 | -1.2637 | 0.0219 | -0.0205 | -57.7032
-11 | -1.2288 | 0.01868 | -0.0176 | -65.7816
-10.5 | -1.1863 | 0.01625 | -0.015 | -73.0031
-10 | -1.1397 | 0.01435 | -0.0125 | -79.4216
-9.5 | -1.0906 | 0.01287 | -0.0102 | -84.7397
-9 | -1.0403 | 0.0117 | -0.0079 | -88.9145
-8.5 | -0.9891 | 0.01077 | -0.0057 | -91.8384
-8 | -0.9388 | 0.00971 | -0.0034 | -96.6838
-7.5 | -0.8862 | 0.00903 | -0.0015 | -98.1395
-7 | -0.8335 | 0.00838 | 0.0004 | -99.463
-6.5 | -0.781 | 0.00776 | 0.0021 | -100.6443
-6 | -0.7274 | 0.00732 | 0.0037 | -99.3716
-5.5 | -0.6547 | 0.00691 | 0.0009 | -94.7467
-4.5 | -0.5112 | 0.00605 | -0.0043 | -84.4959
-4 | -0.4566 | 0.00598 | -0.0031 | -76.3545
-3.5 | -0.4009 | 0.00579 | -0.0023 | -69.2401
-3 | -0.3447 | 0.00559 | -0.0017 | -61.6637
-2.5 | -0.2883 | 0.00539 | -0.0012 | -53.4879
-2 | -0.2313 | 0.00524 | -0.0008 | -44.1412
-1.5 | -0.1745 | 0.00507 | -0.0004 | -34.4181
-1 | -0.1176 | 0.00495 | -0.0001 | -23.7576
-0.5 | -0.0603 | 0.00491 | 0.0002 | -12.2811
0 | -0.003 | 0.00489 | 0.0005 | -0.6135
1 | 0.1115 | 0.00491 | 0.001 | 22.7088
1.5 | 0.1684 | 0.00501 | 0.0014 | 33.6128
2 | 0.2252 | 0.00516 | 0.0017 | 43.6434
2.5 | 0.2819 | 0.00529 | 0.0022 | 53.2892
3 | 0.338 | 0.00548 | 0.0027 | 61.6788
3.5 | 0.3936 | 0.00566 | 0.0034 | 69.5406
4 | 0.4484 | 0.00581 | 0.0044 | 77.1773
5 | 0.5791 | 0.0064 | 0.0019 | 90.4844
5.5 | 0.6539 | 0.00684 | -0.0014 | 95.5994
6 | 0.7261 | 0.00725 | -0.004 | 100.1517
6.5 | 0.7801 | 0.0077 | -0.0026 | 101.3117
7 | 0.8329 | 0.00827 | -0.0009 | 100.7134
7.5 | 0.8847 | 0.00894 | 0.0011 | 98.9597
8 | 0.937 | 0.0096 | 0.003 | 97.6042
8.5 | 0.9872 | 0.01058 | 0.0054 | 93.3081
9 | 1.0385 | 0.01145 | 0.0075 | 90.6987
9.5 | 1.0891 | 0.01253 | 0.0097 | 86.9194
10 | 1.1389 | 0.01387 | 0.012 | 82.1125
10.5 | 1.1868 | 0.01555 | 0.0143 | 76.3215
11 | 1.2319 | 0.0176 | 0.0168 | 69.9943
11.5 | 1.272 | 0.02019 | 0.0195 | 63.0015
12 | 1.3026 | 0.02364 | 0.0225 | 55.1015
12.5 | 1.3139 | 0.02852 | 0.0258 | 46.0694
13 | 1.2914 | 0.03512 | 0.0277 | 36.7711
13.5 | 1.2585 | 0.04848 | 0.0159 | 25.9592
14 | 1.2111 | 0.06691 | 0.0017 | 18.1004
14.5 | 1.144 | 0.08704 | -0.0095 | 13.1434
15 | 1.0656 | 0.10865 | -0.021 | 9.8076
15.5 | 0.9908 | 0.13131 | -0.0333 | 7.5455
16 | 0.9437 | 0.15089 | -0.0438 | 6.2542
16.5 | 0.9048 | 0.17097 | -0.0544 | 5.2922
17 | 0.8777 | 0.19052 | -0.0643 | 4.6069
17.5 | 0.8363 | 0.22481 | -0.0784 | 3.72

## 71. Re 4M Mach 0.50 (1)
BIGFOIL.COM POLAR EXPORT
JWL106
JWL106 9/0 |  |  |  | Cl Max: | 1.062 | at alpha= | 20 | deg
JavaFoil+Calcfoil stall+Eppler ext transition |  |  |  | L/D Max: | 81.658 | at alpha= | 7 | deg
Re: | 4000000 |  |  | Cd Min: | 0.00648 | at alpha= | 0 | deg
Mach: | 0.5 |  |  | Cl=0 at alpha= | 0.10448 | deg
|  |  |  | @ Cl=0.1, Cd= | 0.0065146
|  |  |  | @ Cl=0.4, Cd= | 0.0072367
|  |  |  | @ Cl=0.6, Cd= | 0.086711
alpha (deg) | Cl | Cd | Cm | Cl/Cd
-20 | -1.07 | 0.16233 | 0.009 | -6.593
-19.5 | -1.045 | 0.15604 | 0.009 | -6.695
-19 | -1.021 | 0.16157 | 0.009 | -6.321
-18.5 | -0.997 | 0.14959 | 0.009 | -6.667
-18 | -0.97 | 0.14369 | 0.008 | -6.749
-17.5 | -0.942 | 0.14035 | 0.008 | -6.713
-17 | -0.913 | 0.13628 | 0.007 | -6.698
-16.5 | -0.887 | 0.12973 | 0.007 | -6.834
-16 | -0.86 | 0.12529 | 0.007 | -6.867
-15.5 | -0.834 | 0.12245 | 0.007 | -6.813
-15 | -0.81 | 0.12234 | 0.007 | -6.618
-14.5 | -0.783 | 0.11495 | 0.007 | -6.815
-14 | -0.756 | 0.10857 | 0.006 | -6.961
-13.5 | -0.727 | 0.10266 | 0.006 | -7.084
-13 | -0.701 | 0.09859 | 0.006 | -7.108
-12.5 | -0.674 | 0.09457 | 0.005 | -7.131
-12 | -0.648 | 0.0932 | 0.005 | -6.953
-11.5 | -0.623 | 0.08943 | 0.005 | -6.961
-11 | -0.595 | 0.0846 | 0.005 | -7.039
-10.5 | -0.567 | 0.08019 | 0.004 | -7.074
-10 | -0.541 | 0.0773 | 0.004 | -6.997
-9.5 | -0.514 | 0.07332 | 0.004 | -7.017
-9 | -0.488 | 0.07201 | 0.004 | -6.777
-8.5 | -0.462 | 0.06261 | 0.004 | -7.373
-8 | -0.436 | 0.05531 | 0.004 | -7.889
-7.5 | -0.413 | 0.04859 | 0.004 | -8.493
-7 | -0.749 | 0.01199 | 0.007 | -62.472
-6.5 | -0.784 | 0.01099 | 0.007 | -71.401
-6 | -0.759 | 0.01021 | 0.007 | -74.328
-5.5 | -0.717 | 0.00955 | 0.006 | -75.047
-5 | -0.665 | 0.00906 | 0.006 | -73.441
-4.5 | -0.608 | 0.0087 | 0.006 | -69.838
-4 | -0.547 | 0.00828 | 0.005 | -66
-3.5 | -0.482 | 0.00775 | 0.005 | -62.201
-3 | -0.417 | 0.0074 | 0.005 | -56.35
-2.5 | -0.351 | 0.0071 | 0.004 | -49.39
-2 | -0.284 | 0.0069 | 0.004 | -41.184
-1.5 | -0.217 | 0.00676 | 0.004 | -32.087
-1 | -0.15 | 0.00659 | 0.004 | -22.687
-0.5 | -0.082 | 0.00652 | 0.003 | -12.589
0 | -0.014 | 0.00648 | 0.003 | -2.237
0.5 | 0.053 | 0.00648 | 0.003 | 8.19
1 | 0.121 | 0.00653 | 0.002 | 18.472
1.5 | 0.188 | 0.00662 | 0.002 | 28.4
2 | 0.255 | 0.0068 | 0.002 | 37.551
2.5 | 0.322 | 0.00694 | 0.001 | 46.455
3 | 0.389 | 0.00719 | 0.001 | 54.047
3.5 | 0.455 | 0.00747 | 0.001 | 60.819
4 | 0.519 | 0.00802 | 0 | 64.801
4.5 | 0.582 | 0.00852 | 0 | 68.346
5 | 0.642 | 0.00884 | 0 | 72.608
5.5 | 0.696 | 0.00919 | -0.001 | 75.745
6 | 0.743 | 0.0097 | -0.001 | 76.622
6.5 | 0.777 | 0.01011 | -0.001 | 76.914
7 | 0.785 | 0.00961 | -0.002 | 81.658
7.5 | 0.397 | 0.0543 | -0.001 | 7.321
8 | 0.427 | 0.05303 | -0.001 | 8.048
8.5 | 0.451 | 0.06098 | -0.001 | 7.396
9 | 0.477 | 0.07053 | -0.001 | 6.766
9.5 | 0.504 | 0.07547 | -0.001 | 6.677
10 | 0.53 | 0.07822 | -0.002 | 6.781
10.5 | 0.557 | 0.08141 | -0.002 | 6.839
11 | 0.584 | 0.08386 | -0.002 | 6.967
11.5 | 0.612 | 0.08885 | -0.002 | 6.889
12 | 0.638 | 0.09674 | -0.002 | 6.6
12.5 | 0.664 | 0.09712 | -0.003 | 6.841
13 | 0.691 | 0.10175 | -0.003 | 6.789
13.5 | 0.717 | 0.1054 | -0.003 | 6.807
14 | 0.745 | 0.10994 | -0.003 | 6.776
14.5 | 0.774 | 0.11429 | -0.004 | 6.768
15 | 0.8 | 0.11925 | -0.004 | 6.711
15.5 | 0.825 | 0.12264 | -0.004 | 6.726
16 | 0.851 | 0.12631 | -0.004 | 6.739
16.5 | 0.878 | 0.13095 | -0.004 | 6.702
17 | 0.904 | 0.13598 | -0.004 | 6.647
17.5 | 0.933 | 0.13994 | -0.005 | 6.669
18 | 0.961 | 0.14432 | -0.005 | 6.662
18.5 | 0.989 | 0.14872 | -0.005 | 6.648
19 | 1.014 | 0.15905 | -0.005 | 6.375
19.5 | 1.037 | 0.15592 | -0.006 | 6.648
20 | 1.062 | 0.16199 | -0.006 | 6.559

## 72. Re 4M Mach 0.50 (2)
BIGFOIL.COM POLAR EXPORT
JWL106
JWL106 9/0 |  |  |  | Cl Max: | 1.0028 | at alpha= | 20 | deg
XFOIL ncrit=9 |  |  |  | L/D Max: | 99.7749 | at alpha= | 6 | deg
Re: | 4000000 |  |  | Cd Min: | 0.2937 | at alpha= | -20 | deg
Mach: | 0.5 |  |  | Cl=0 at alpha= | 0.023006 | deg
|  |  |  | @ Cl=0.1, Cd= | 0.0051333
|  |  |  | @ Cl=0.4, Cd= | 0.0059158
|  |  |  | @ Cl=0.6, Cd= | 0.0066094
alpha (deg) | Cl | Cd | Cm | Cl/Cd
-20 | -1.0045 | 0.2937 | 0.1197 | -3.4202
-19.5 | -0.9817 | 0.28461 | 0.1144 | -3.4493
-19 | -0.9597 | 0.27525 | 0.1089 | -3.4866
-18.5 | -0.9382 | 0.26616 | 0.1036 | -3.5249
-18 | -0.9167 | 0.25692 | 0.0984 | -3.568
-17.5 | -0.8956 | 0.24772 | 0.0932 | -3.6154
-17 | -0.8751 | 0.23847 | 0.0882 | -3.6696
-16.5 | -0.8564 | 0.22924 | 0.0831 | -3.7358
-16 | -0.8378 | 0.21929 | 0.078 | -3.8205
-15.5 | -0.8206 | 0.2091 | 0.0729 | -3.9244
-15 | -0.8048 | 0.1989 | 0.0678 | -4.0463
-14.5 | -0.791 | 0.18825 | 0.0627 | -4.2019
-14 | -0.7788 | 0.17776 | 0.0578 | -4.3812
-13.5 | -0.7707 | 0.16679 | 0.0527 | -4.6208
-13 | -0.7684 | 0.15479 | 0.0469 | -4.9641
-12.5 | -0.7679 | 0.1434 | 0.0416 | -5.355
-12 | -0.7723 | 0.13151 | 0.036 | -5.8726
-11.5 | -0.7822 | 0.11936 | 0.03 | -6.5533
-11 | -0.7961 | 0.10732 | 0.0239 | -7.418
-10.5 | -0.8137 | 0.09523 | 0.0175 | -8.5446
-10 | -0.8343 | 0.08309 | 0.0106 | -10.0409
-9.5 | -0.8577 | 0.07067 | 0.003 | -12.1367
-9 | -0.8836 | 0.0572 | -0.005 | -15.4476
-8.5 | -0.9035 | 0.04133 | -0.0216 | -21.8606
-8 | -0.9349 | 0.03082 | -0.0286 | -30.3342
-7.5 | -0.9537 | 0.02096 | -0.0261 | -45.501
-7 | -0.9456 | 0.01365 | -0.0185 | -69.2747
-6.5 | -0.9045 | 0.00997 | -0.0108 | -90.7222
-6 | -0.8434 | 0.00859 | -0.0056 | -98.1839
-5.5 | -0.7567 | 0.0077 | -0.0062 | -98.2727
-4.5 | -0.5892 | 0.00676 | -0.0083 | -87.1598
-4 | -0.5246 | 0.00655 | -0.0062 | -80.0916
-3.5 | -0.459 | 0.00627 | -0.0048 | -73.2057
-3 | -0.3937 | 0.00598 | -0.0036 | -65.8361
-2.5 | -0.3284 | 0.00575 | -0.0026 | -57.113
-2 | -0.2632 | 0.00553 | -0.0018 | -47.5949
-1.5 | -0.1983 | 0.00533 | -0.0011 | -37.2045
-1 | -0.1333 | 0.00518 | -0.0006 | -25.7336
-0.5 | -0.0682 | 0.00512 | 0 | -13.3203
0 | -0.003 | 0.0051 | 0.0004 | -0.58824
0.5 | 0.0622 | 0.00511 | 0.0009 | 12.1722
1 | 0.1271 | 0.00515 | 0.0014 | 24.6796
1.5 | 0.1919 | 0.00527 | 0.002 | 36.4137
2 | 0.2569 | 0.00545 | 0.0027 | 47.1376
2.5 | 0.3218 | 0.00563 | 0.0035 | 57.1581
3 | 0.3866 | 0.00586 | 0.0045 | 65.9727
3.5 | 0.4514 | 0.00613 | 0.0057 | 73.6378
4 | 0.5156 | 0.00641 | 0.0074 | 80.4368
4.5 | 0.578 | 0.00648 | 0.0099 | 89.1975
5 | 0.6681 | 0.00701 | 0.0071 | 95.3067
6 | 0.8421 | 0.00844 | 0.0045 | 99.7749
6.5 | 0.9051 | 0.00956 | 0.0092 | 94.6757
7 | 0.9536 | 0.01232 | 0.0164 | 77.4026
7.5 | 0.9691 | 0.01862 | 0.0248 | 52.0462
8 | 0.9563 | 0.02793 | 0.0289 | 34.2392
8.5 | 0.9241 | 0.03753 | 0.0262 | 24.623
9 | 0.9027 | 0.05257 | 0.009 | 17.1714
9.5 | 0.8779 | 0.06665 | 0 | 13.1718
10 | 0.8537 | 0.07921 | -0.0076 | 10.7777
10.5 | 0.8319 | 0.09137 | -0.0146 | 9.1047
11 | 0.8129 | 0.10346 | -0.0211 | 7.8571
11.5 | 0.7973 | 0.11553 | -0.0274 | 6.9012
12 | 0.7859 | 0.12765 | -0.0334 | 6.1567
12.5 | 0.7794 | 0.13962 | -0.0391 | 5.5823
13 | 0.7775 | 0.15127 | -0.0446 | 5.1398
13.5 | 0.7754 | 0.16413 | -0.0508 | 4.7243
14 | 0.7827 | 0.1751 | -0.0559 | 4.47
14.5 | 0.7926 | 0.18621 | -0.0611 | 4.2565
15 | 0.8057 | 0.19694 | -0.0662 | 4.0911
15.5 | 0.8209 | 0.20738 | -0.0713 | 3.9584
16 | 0.8374 | 0.21777 | -0.0764 | 3.8453
16.5 | 0.8556 | 0.2278 | -0.0815 | 3.7559
17 | 0.874 | 0.23708 | -0.0865 | 3.6865
17.5 | 0.8945 | 0.24642 | -0.0916 | 3.63
18 | 0.9153 | 0.2557 | -0.0967 | 3.5796
18.5 | 0.9366 | 0.265 | -0.1019 | 3.5343
19 | 0.9582 | 0.27432 | -0.1072 | 3.493
19.5 | 0.9812 | 0.28374 | -0.1127 | 3.4581
20 | 1.0028 | 0.29193 | -0.118 | 3.4351

## 73. Re 5M Mach 0.00 (1)
BIGFOIL.COM POLAR EXPORT
JWL106
JWL106 9/0 |  |  |  | Cl Max: | 0.927 | at alpha= | 10.5 | deg
JavaFoil+Calcfoil stall+Eppler ext transition |  |  |  | L/D Max: | 96.432 | at alpha= | 9.5 | deg
Re: | 5000000 |  |  | Cd Min: | 0.00618 | at alpha= | 0.5 | deg
Mach: | 0 |  |  | Cl=0 at alpha= | 0.11017 | deg
|  |  |  | @ Cl=0.1, Cd= | 0.0062172
|  |  |  | @ Cl=0.4, Cd= | 0.0068384
|  |  |  | @ Cl=0.6, Cd= | 0.10961
alpha (deg) | Cl | Cd | Cm | Cl/Cd
-15 | -0.585 | 0.10627 | 0.006 | -5.501
-14.5 | -0.612 | 0.10124 | 0.006 | -6.042
-14 | -0.639 | 0.09454 | 0.006 | -6.757
-13.5 | -0.668 | 0.08569 | 0.006 | -7.79
-13 | -0.694 | 0.07886 | 0.006 | -8.796
-12.5 | -0.722 | 0.06925 | 0.006 | -10.429
-12 | -0.749 | 0.06021 | 0.006 | -12.439
-11.5 | -0.794 | 0.04178 | 0.007 | -18.995
-11 | -0.868 | 0.0194 | 0.008 | -44.77
-10.5 | -0.921 | 0.01324 | 0.008 | -69.541
-10 | -0.925 | 0.00977 | 0.008 | -94.667
-9.5 | -0.92 | 0.01127 | 0.008 | -81.654
-9 | -0.906 | 0.0106 | 0.007 | -85.504
-8.5 | -0.885 | 0.00992 | 0.007 | -89.23
-8 | -0.858 | 0.00931 | 0.007 | -92.195
-7.5 | -0.825 | 0.00885 | 0.007 | -93.214
-7 | -0.786 | 0.00884 | 0.006 | -88.876
-6.5 | -0.741 | 0.00861 | 0.006 | -86.066
-6 | -0.691 | 0.00833 | 0.006 | -82.965
-5.5 | -0.64 | 0.0081 | 0.005 | -79.036
-5 | -0.587 | 0.00789 | 0.005 | -74.328
-4.5 | -0.532 | 0.00758 | 0.005 | -70.206
-4 | -0.476 | 0.0073 | 0.005 | -65.263
-3.5 | -0.419 | 0.00704 | 0.004 | -59.587
-3 | -0.362 | 0.00682 | 0.004 | -53.085
-2.5 | -0.304 | 0.00661 | 0.004 | -46.055
-2 | -0.246 | 0.00648 | 0.004 | -37.999
-1.5 | -0.188 | 0.00638 | 0.003 | -29.473
-1 | -0.13 | 0.00626 | 0.003 | -20.701
-0.5 | -0.071 | 0.0062 | 0.003 | -11.458
0 | -0.013 | 0.00619 | 0.003 | -2.028
0.5 | 0.046 | 0.00618 | 0.002 | 7.441
1 | 0.104 | 0.00622 | 0.002 | 16.794
1.5 | 0.163 | 0.00628 | 0.002 | 25.939
2 | 0.221 | 0.00641 | 0.001 | 34.521
2.5 | 0.279 | 0.0065 | 0.001 | 42.975
3 | 0.337 | 0.00665 | 0.001 | 50.769
3.5 | 0.395 | 0.00682 | 0.001 | 57.903
4 | 0.452 | 0.00703 | 0 | 64.365
4.5 | 0.509 | 0.00746 | 0 | 68.222
5 | 0.564 | 0.00773 | 0 | 72.947
5.5 | 0.618 | 0.00792 | -0.001 | 77.968
6 | 0.67 | 0.00809 | -0.001 | 82.813
6.5 | 0.721 | 0.00832 | -0.001 | 86.674
7 | 0.769 | 0.00857 | -0.001 | 89.757
7.5 | 0.81 | 0.00864 | -0.002 | 93.754
8 | 0.846 | 0.00916 | -0.002 | 92.392
8.5 | 0.876 | 0.00969 | -0.002 | 90.401
9 | 0.9 | 0.01024 | -0.002 | 87.922
9.5 | 0.916 | 0.0095 | -0.003 | 96.432
10 | 0.925 | 0.00975 | -0.003 | 94.876
10.5 | 0.927 | 0.01271 | -0.003 | 72.955
11 | 0.891 | 0.01634 | -0.003 | 54.53
11.5 | 0.831 | 0.02995 | -0.003 | 27.735
12 | 0.783 | 0.04614 | -0.003 | 16.976
12.5 | 0.737 | 0.0663 | -0.003 | 11.119
13 | 0.707 | 0.07779 | -0.003 | 9.087
13.5 | 0.681 | 0.08557 | -0.003 | 7.953
14 | 0.654 | 0.09216 | -0.003 | 7.098
14.5 | 0.626 | 0.09958 | -0.003 | 6.289
15 | 0.6 | 0.1033 | -0.003 | 5.812
15.5 | 0.572 | 0.10961 | -0.003 | 5.223

## 74. Re 5M Mach 0.00 (2)
BIGFOIL.COM POLAR EXPORT
JWL106
JWL106 9/0 |  |  |  | Cl Max: | 1.5648 | at alpha= | 16.5 | deg
XFOIL ncrit=9 |  |  |  | L/D Max: | 107.103 | at alpha= | 7 | deg
Re: | 5000000 |  |  | Cd Min: | 0.22873 | at alpha= | -20 | deg
Mach: | 0 |  |  | Cl=0 at alpha= | 0.027928 | deg
|  |  |  | @ Cl=0.1, Cd= | 0.0048272
|  |  |  | @ Cl=0.4, Cd= | 0.0055638
|  |  |  | @ Cl=0.6, Cd= | 0.0062634
alpha (deg) | Cl | Cd | Cm | Cl/Cd
-20 | -0.9414 | 0.22873 | 0.0878 | -4.1158
-19.5 | -0.9711 | 0.20466 | 0.075 | -4.7449
-19 | -0.9971 | 0.18549 | 0.064 | -5.3755
-18.5 | -1.1017 | 0.14894 | 0.0432 | -7.3969
-18 | -1.2768 | 0.10488 | 0.0193 | -12.1739
-17.5 | -1.3612 | 0.08189 | 0.0074 | -16.6223
-17 | -1.4157 | 0.06425 | -0.0026 | -22.0342
-16.5 | -1.4666 | 0.04694 | -0.0147 | -31.2441
-16 | -1.5023 | 0.03462 | -0.0231 | -43.394
-15.5 | -1.5318 | 0.02791 | -0.0212 | -54.8836
-15 | -1.5262 | 0.02426 | -0.0172 | -62.9101
-14.5 | -1.4996 | 0.02168 | -0.0148 | -69.1697
-14 | -1.4647 | 0.01969 | -0.013 | -74.388
-13.5 | -1.4251 | 0.01805 | -0.0114 | -78.9529
-13 | -1.3826 | 0.01665 | -0.0101 | -83.039
-12.5 | -1.3378 | 0.01543 | -0.009 | -86.7012
-12 | -1.2915 | 0.01434 | -0.0079 | -90.0628
-11.5 | -1.2441 | 0.01337 | -0.0069 | -93.0516
-11 | -1.196 | 0.0125 | -0.0059 | -95.68
-10.5 | -1.1475 | 0.01171 | -0.0048 | -97.9932
-10 | -1.0989 | 0.01099 | -0.0037 | -99.9909
-9.5 | -1.0502 | 0.01035 | -0.0024 | -101.4686
-9 | -1.0007 | 0.0098 | -0.0013 | -102.1122
-8.5 | -0.9516 | 0.00917 | 0 | -103.7732
-8 | -0.9021 | 0.00861 | 0.0013 | -104.7735
-7.5 | -0.8523 | 0.00807 | 0.0025 | -105.6134
-7 | -0.8025 | 0.00757 | 0.0038 | -106.0106
-6.5 | -0.7491 | 0.00715 | 0.0042 | -104.7692
-6 | -0.6817 | 0.00674 | 0.0016 | -101.1424
-5 | -0.5498 | 0.00602 | -0.0029 | -91.3289
-4.5 | -0.4952 | 0.00596 | -0.0024 | -83.0872
-4 | -0.4418 | 0.00579 | -0.0018 | -76.304
-3.5 | -0.3876 | 0.00562 | -0.0014 | -68.968
-3 | -0.3333 | 0.00543 | -0.001 | -61.3812
-2.5 | -0.2786 | 0.00528 | -0.0007 | -52.7652
-2 | -0.2236 | 0.00513 | -0.0004 | -43.5867
-1 | -0.1136 | 0.00488 | 0 | -23.2787
-0.5 | -0.0584 | 0.00482 | 0.0003 | -12.1162
0 | -0.0031 | 0.0048 | 0.0005 | -0.64583
0.5 | 0.0524 | 0.00481 | 0.0007 | 10.894
1 | 0.1076 | 0.00483 | 0.0009 | 22.2774
1.5 | 0.1626 | 0.00492 | 0.0011 | 33.0488
2 | 0.2173 | 0.00507 | 0.0014 | 42.86
2.5 | 0.2723 | 0.00519 | 0.0017 | 52.4663
3 | 0.3268 | 0.00534 | 0.002 | 61.1985
3.5 | 0.3808 | 0.00551 | 0.0025 | 69.1107
4 | 0.4343 | 0.00566 | 0.003 | 76.7314
4.5 | 0.4865 | 0.00579 | 0.004 | 84.0242
5 | 0.5489 | 0.00597 | 0.0026 | 91.943
5.5 | 0.6116 | 0.00633 | 0.0011 | 96.6193
6 | 0.6797 | 0.00671 | -0.0017 | 101.2966
6.5 | 0.7467 | 0.00711 | -0.0043 | 105.0211
7 | 0.8022 | 0.00749 | -0.0042 | 107.1028
7.5 | 0.8517 | 0.00801 | -0.0029 | 106.3296
8 | 0.9008 | 0.00855 | -0.0015 | 105.3567
8.5 | 0.9498 | 0.00909 | -0.0002 | 104.4884
9 | 0.9984 | 0.0097 | 0.0012 | 102.9278
9.5 | 1.0474 | 0.01025 | 0.0024 | 102.1854
10 | 1.0961 | 0.01088 | 0.0037 | 100.7445
10.5 | 1.1449 | 0.01159 | 0.0048 | 98.7834
11 | 1.1936 | 0.01237 | 0.0058 | 96.4915
11.5 | 1.2418 | 0.01322 | 0.0068 | 93.9334
12 | 1.2893 | 0.01417 | 0.0078 | 90.988
12.5 | 1.3355 | 0.01525 | 0.0089 | 87.5738
13 | 1.3801 | 0.01649 | 0.01 | 83.6931
13.5 | 1.4219 | 0.018 | 0.0114 | 78.9944
14 | 1.4582 | 0.02004 | 0.0132 | 72.7645
14.5 | 1.4858 | 0.0228 | 0.0156 | 65.1667
15 | 1.5206 | 0.02439 | 0.0173 | 62.3452
15.5 | 1.55 | 0.0262 | 0.0193 | 59.1603
16 | 1.5637 | 0.02846 | 0.0228 | 54.9438
16.5 | 1.5648 | 0.03249 | 0.024 | 48.1625
17 | 1.5628 | 0.0386 | 0.0213 | 40.487
17.5 | 1.5372 | 0.04983 | 0.0138 | 30.8489
18 | 1.4397 | 0.07436 | -0.0019 | 19.3612
18.5 | 1.1013 | 0.14844 | -0.0428 | 7.4192
19 | 1.0279 | 0.17583 | -0.0581 | 5.846
19.5 | 0.9933 | 0.19619 | -0.0697 | 5.0629
20 | 0.9769 | 0.21277 | -0.0792 | 4.5913

## 75. Re 5M Mach 0.10 (1)
BIGFOIL.COM POLAR EXPORT
JWL106
JWL106 9/0 |  |  |  | Cl Max: | 0.919 | at alpha= | 10 | deg
JavaFoil+Calcfoil stall+Eppler ext transition |  |  |  | L/D Max: | 94.386 | at alpha= | 9.5 | deg
Re: | 5000000 |  |  | Cd Min: | 0.00619 | at alpha= | 0.5 | deg
Mach: | 0.1 |  |  | Cl=0 at alpha= | 0.11017 | deg
|  |  |  | @ Cl=0.1, Cd= | 0.0062358
|  |  |  | @ Cl=0.4, Cd= | 0.0068511
|  |  |  | @ Cl=0.6, Cd= | 0.10584
alpha (deg) | Cl | Cd | Cm | Cl/Cd
-15 | -0.54 | 0.10934 | 0.005 | -4.939
-14.5 | -0.571 | 0.10337 | 0.005 | -5.521
-14 | -0.601 | 0.09687 | 0.005 | -6.209
-13.5 | -0.633 | 0.08824 | 0.006 | -7.176
-13 | -0.663 | 0.08154 | 0.006 | -8.131
-12.5 | -0.692 | 0.07411 | 0.006 | -9.336
-12 | -0.726 | 0.062 | 0.006 | -11.709
-11.5 | -0.755 | 0.05263 | 0.006 | -14.353
-11 | -0.832 | 0.02492 | 0.007 | -33.391
-10.5 | -0.893 | 0.01439 | 0.008 | -62.08
-10 | -0.917 | 0.00995 | 0.008 | -92.185
-9.5 | -0.916 | 0.0115 | 0.008 | -79.622
-9 | -0.904 | 0.01074 | 0.007 | -84.156
-8.5 | -0.885 | 0.00999 | 0.007 | -88.576
-8 | -0.859 | 0.00936 | 0.007 | -91.742
-7.5 | -0.827 | 0.00892 | 0.007 | -92.664
-7 | -0.788 | 0.0089 | 0.006 | -88.544
-6.5 | -0.744 | 0.00865 | 0.006 | -86.04
-6 | -0.694 | 0.00839 | 0.006 | -82.788
-5.5 | -0.643 | 0.00812 | 0.005 | -79.161
-5 | -0.59 | 0.0079 | 0.005 | -74.603
-4.5 | -0.535 | 0.00763 | 0.005 | -70.044
-4 | -0.479 | 0.00733 | 0.005 | -65.308
-3.5 | -0.422 | 0.00705 | 0.004 | -59.758
-3 | -0.364 | 0.00684 | 0.004 | -53.159
-2.5 | -0.306 | 0.00662 | 0.004 | -46.194
-2 | -0.247 | 0.00649 | 0.004 | -38.125
-1.5 | -0.189 | 0.0064 | 0.003 | -29.531
-1 | -0.13 | 0.00627 | 0.003 | -20.753
-0.5 | -0.071 | 0.00621 | 0.003 | -11.505
0 | -0.013 | 0.0062 | 0.003 | -2.036
0.5 | 0.046 | 0.00619 | 0.002 | 7.466
1 | 0.105 | 0.00624 | 0.002 | 16.841
1.5 | 0.164 | 0.00629 | 0.002 | 26.019
2 | 0.222 | 0.00642 | 0.001 | 34.618
2.5 | 0.281 | 0.0065 | 0.001 | 43.183
3 | 0.339 | 0.00667 | 0.001 | 50.852
3.5 | 0.397 | 0.00684 | 0.001 | 58.019
4 | 0.454 | 0.00705 | 0 | 64.499
4.5 | 0.511 | 0.00747 | 0 | 68.395
5 | 0.567 | 0.00777 | 0 | 72.876
5.5 | 0.621 | 0.00795 | -0.001 | 78.07
6 | 0.673 | 0.00811 | -0.001 | 82.974
6.5 | 0.724 | 0.00835 | -0.001 | 86.656
7 | 0.772 | 0.00864 | -0.001 | 89.289
7.5 | 0.812 | 0.00871 | -0.002 | 93.266
8 | 0.848 | 0.00921 | -0.002 | 92.056
8.5 | 0.877 | 0.00973 | -0.002 | 90.061
9 | 0.899 | 0.01038 | -0.002 | 86.585
9.5 | 0.913 | 0.00967 | -0.003 | 94.386
10 | 0.919 | 0.00995 | -0.003 | 92.36
10.5 | 0.915 | 0.01315 | -0.003 | 69.555
11 | 0.862 | 0.01926 | -0.003 | 44.76
11.5 | 0.794 | 0.03825 | -0.003 | 20.753
12 | 0.745 | 0.05695 | -0.003 | 13.082
12.5 | 0.706 | 0.0725 | -0.003 | 9.744
13 | 0.677 | 0.08122 | -0.003 | 8.334
13.5 | 0.648 | 0.0883 | -0.003 | 7.335
14 | 0.618 | 0.09441 | -0.003 | 6.548
14.5 | 0.587 | 0.10224 | -0.003 | 5.74
15 | 0.557 | 0.10584 | -0.003 | 5.266

## 76. Re 5M Mach 0.10 (2)
BIGFOIL.COM POLAR EXPORT
JWL106
JWL106 9/0 |  |  |  | Cl Max: | 1.538 | at alpha= | 16 | deg
XFOIL ncrit=9 |  |  |  | L/D Max: | 106.799 | at alpha= | 7 | deg
Re: | 5000000 |  |  | Cd Min: | 0.21711 | at alpha= | -19.5 | deg
Mach: | 0.1 |  |  | Cl=0 at alpha= | 0.027778 | deg
|  |  |  | @ Cl=0.1, Cd= | 0.004837
|  |  |  | @ Cl=0.4, Cd= | 0.0055733
|  |  |  | @ Cl=0.6, Cd= | 0.0062936
alpha (deg) | Cl | Cd | Cm | Cl/Cd
-19.5 | -0.9438 | 0.21711 | 0.0814 | -4.3471
-19 | -0.9615 | 0.19899 | 0.0713 | -4.8319
-18.5 | -0.9874 | 0.18034 | 0.0608 | -5.4752
-18 | -1.0827 | 0.14683 | 0.0418 | -7.3738
-17.5 | -1.2173 | 0.11101 | 0.0222 | -10.9657
-17 | -1.2954 | 0.08916 | 0.0111 | -14.5289
-16.5 | -1.347 | 0.07203 | 0.0021 | -18.7005
-16 | -1.4432 | 0.04612 | -0.0163 | -31.2923
-15.5 | -1.4664 | 0.0354 | -0.024 | -41.4237
-15 | -1.4718 | 0.03017 | -0.0241 | -48.7836
-14.5 | -1.4868 | 0.02496 | -0.0191 | -59.5673
-14 | -1.4653 | 0.02165 | -0.0162 | -67.6813
-13.5 | -1.4306 | 0.01941 | -0.0141 | -73.7043
-13 | -1.3902 | 0.01765 | -0.0124 | -78.7649
-12.5 | -1.3464 | 0.0162 | -0.011 | -83.1111
-12 | -1.3004 | 0.01495 | -0.0096 | -86.9833
-11.5 | -1.253 | 0.01386 | -0.0084 | -90.404
-11 | -1.2047 | 0.01288 | -0.0072 | -93.5326
-10.5 | -1.1558 | 0.01201 | -0.006 | -96.2365
-10 | -1.1068 | 0.01122 | -0.0047 | -98.6453
-9.5 | -1.0577 | 0.01053 | -0.0033 | -100.4463
-9 | -1.008 | 0.00992 | -0.002 | -101.6129
-8.5 | -0.958 | 0.00933 | -0.0007 | -102.6795
-8 | -0.9083 | 0.0087 | 0.0007 | -104.4023
-7.5 | -0.8579 | 0.00818 | 0.002 | -104.8778
-7 | -0.8079 | 0.00762 | 0.0034 | -106.0236
-6.5 | -0.7542 | 0.00719 | 0.004 | -104.8957
-6 | -0.6862 | 0.00677 | 0.0014 | -101.3589
-5 | -0.5533 | 0.00605 | -0.0031 | -91.4545
-4.5 | -0.4983 | 0.00597 | -0.0025 | -83.4673
-4 | -0.4445 | 0.00581 | -0.0019 | -76.506
-3.5 | -0.39 | 0.00563 | -0.0014 | -69.2718
-3 | -0.3353 | 0.00545 | -0.0011 | -61.5229
-2.5 | -0.2802 | 0.00529 | -0.0007 | -52.9679
-2 | -0.2249 | 0.00514 | -0.0005 | -43.7549
-1.5 | -0.1697 | 0.00498 | -0.0002 | -34.0763
-1 | -0.1142 | 0.00489 | 0 | -23.3538
-0.5 | -0.0588 | 0.00483 | 0.0003 | -12.1739
0 | -0.0031 | 0.0048 | 0.0005 | -0.64583
0.5 | 0.0527 | 0.00482 | 0.0007 | 10.9336
1 | 0.1083 | 0.00484 | 0.0009 | 22.376
1.5 | 0.1635 | 0.00493 | 0.0012 | 33.1643
2 | 0.2186 | 0.00508 | 0.0015 | 43.0315
2.5 | 0.2739 | 0.0052 | 0.0017 | 52.6731
3 | 0.3288 | 0.00536 | 0.0021 | 61.3433
3.5 | 0.3831 | 0.00552 | 0.0025 | 69.4022
4 | 0.437 | 0.00569 | 0.0031 | 76.8014
4.5 | 0.4895 | 0.00582 | 0.0041 | 84.1065
5.5 | 0.6155 | 0.00636 | 0.0013 | 96.7767
6 | 0.6842 | 0.00673 | -0.0015 | 101.6642
6.5 | 0.7518 | 0.00715 | -0.004 | 105.1469
7 | 0.8074 | 0.00756 | -0.0038 | 106.7989
7.5 | 0.8574 | 0.0081 | -0.0025 | 105.8519
8 | 0.907 | 0.00863 | -0.001 | 105.0985
8.5 | 0.9561 | 0.00925 | 0.0005 | 103.3622
9 | 1.0056 | 0.00982 | 0.0019 | 102.4033
9.5 | 1.0549 | 0.01042 | 0.0033 | 101.238
10 | 1.1041 | 0.0111 | 0.0047 | 99.4685
10.5 | 1.1532 | 0.01187 | 0.0059 | 97.1525
11 | 1.2023 | 0.01272 | 0.0071 | 94.5204
11.5 | 1.2508 | 0.01366 | 0.0083 | 91.5666
12 | 1.2983 | 0.01473 | 0.0095 | 88.1399
12.5 | 1.3441 | 0.016 | 0.0108 | 84.0062
13 | 1.387 | 0.01757 | 0.0123 | 78.9414
13.5 | 1.4215 | 0.02007 | 0.0146 | 70.8271
14 | 1.4547 | 0.02238 | 0.0167 | 65
14.5 | 1.4906 | 0.02408 | 0.0185 | 61.902
15 | 1.521 | 0.02604 | 0.0206 | 58.4101
15.5 | 1.5364 | 0.0284 | 0.0241 | 54.0986
16 | 1.538 | 0.03237 | 0.0256 | 47.5131
16.5 | 1.527 | 0.03987 | 0.0219 | 38.2995
17 | 1.4946 | 0.05272 | 0.0128 | 28.3498
17.5 | 1.1244 | 0.12884 | -0.0323 | 8.7271
18 | 1.078 | 0.14728 | -0.042 | 7.3194
18.5 | 1.0186 | 0.17093 | -0.055 | 5.9592
19 | 0.9846 | 0.19053 | -0.0661 | 5.1677
19.5 | 0.9678 | 0.20703 | -0.0754 | 4.6747

## 77. Re 5M Mach 0.25 (1)
BIGFOIL.COM POLAR EXPORT
JWL106
JWL106 9/0 |  |  |  | Cl Max: | 0.88 | at alpha= | 9 | deg
JavaFoil+Calcfoil stall+Eppler ext transition |  |  |  | L/D Max: | 91.631 | at alpha= | 9 | deg
Re: | 5000000 |  |  | Cd Min: | 0.00624 | at alpha= | 0 | deg
Mach: | 0.25 |  |  | Cl=0 at alpha= | 0.10833 | deg
|  |  |  | @ Cl=0.1, Cd= | 0.0062761
|  |  |  | @ Cl=0.4, Cd= | 0.10805
|  |  |  | @ Cl=0.6, Cd= | 0.10805
alpha (deg) | Cl | Cd | Cm | Cl/Cd
-14 | -0.247 | 0.10758 | 0.005 | -2.295
-13.5 | -0.327 | 0.10229 | 0.005 | -3.194
-13 | -0.399 | 0.0949 | 0.005 | -4.201
-12.5 | -0.466 | 0.0872 | 0.005 | -5.338
-12 | -0.527 | 0.08065 | 0.005 | -6.531
-11.5 | -0.581 | 0.0753 | 0.005 | -7.716
-11 | -0.63 | 0.06801 | 0.005 | -9.263
-10.5 | -0.681 | 0.05511 | 0.006 | -12.361
-10 | -0.785 | 0.02236 | 0.007 | -35.091
-9.5 | -0.867 | 0.01282 | 0.008 | -67.6
-9 | -0.877 | 0.0094 | 0.007 | -93.331
-8.5 | -0.875 | 0.01073 | 0.007 | -81.544
-8 | -0.86 | 0.01001 | 0.007 | -85.91
-7.5 | -0.835 | 0.00931 | 0.007 | -89.697
-7 | -0.801 | 0.00922 | 0.006 | -86.873
-6.5 | -0.759 | 0.00892 | 0.006 | -85.101
-6 | -0.71 | 0.00861 | 0.006 | -82.432
-5.5 | -0.658 | 0.00831 | 0.006 | -79.193
-5 | -0.604 | 0.00807 | 0.005 | -74.919
-4.5 | -0.549 | 0.00788 | 0.005 | -69.598
-4 | -0.492 | 0.00743 | 0.005 | -66.129
-3.5 | -0.433 | 0.00716 | 0.005 | -60.483
-3 | -0.374 | 0.00692 | 0.004 | -54.018
-2.5 | -0.314 | 0.00669 | 0.004 | -46.984
-2 | -0.254 | 0.00654 | 0.004 | -38.87
-1.5 | -0.194 | 0.00647 | 0.003 | -29.982
-1 | -0.134 | 0.00633 | 0.003 | -21.125
-0.5 | -0.073 | 0.00626 | 0.003 | -11.722
0 | -0.013 | 0.00624 | 0.003 | -2.078
0.5 | 0.047 | 0.00625 | 0.002 | 7.603
1 | 0.108 | 0.00628 | 0.002 | 17.173
1.5 | 0.168 | 0.00636 | 0.002 | 26.473
2 | 0.229 | 0.00647 | 0.001 | 35.298
2.5 | 0.289 | 0.00658 | 0.001 | 43.881
3 | 0.348 | 0.00678 | 0.001 | 51.388
3.5 | 0.408 | 0.00695 | 0.001 | 58.7
4 | 0.467 | 0.00718 | 0 | 64.99
4.5 | 0.525 | 0.00762 | 0 | 68.89
5 | 0.581 | 0.0079 | 0 | 73.524
5.5 | 0.636 | 0.00811 | -0.001 | 78.403
6 | 0.689 | 0.00833 | -0.001 | 82.698
6.5 | 0.739 | 0.00859 | -0.001 | 86.074
7 | 0.786 | 0.00894 | -0.001 | 87.901
7.5 | 0.823 | 0.00908 | -0.002 | 90.621
8 | 0.852 | 0.00972 | -0.002 | 87.67
8.5 | 0.872 | 0.01034 | -0.002 | 84.303
9 | 0.88 | 0.0096 | -0.003 | 91.631
9.5 | 0.875 | 0.01242 | -0.003 | 70.5
10 | 0.808 | 0.01977 | -0.003 | 40.854
10.5 | 0.727 | 0.03988 | -0.003 | 18.217
11 | 0.661 | 0.06027 | -0.002 | 10.96
11.5 | 0.606 | 0.07315 | -0.002 | 8.288
12 | 0.554 | 0.07997 | -0.002 | 6.928
12.5 | 0.495 | 0.08645 | -0.002 | 5.73
13 | 0.431 | 0.09406 | -0.002 | 4.582
13.5 | 0.361 | 0.10073 | -0.002 | 3.588
14 | 0.285 | 0.10805 | -0.002 | 2.641

## 78. Re 5M Mach 0.25 (2)
BIGFOIL.COM POLAR EXPORT
JWL106
JWL106 9/0 |  |  |  | Cl Max: | 1.315 | at alpha= | 12.5 | deg
XFOIL ncrit=9 |  |  |  | L/D Max: | 106.005 | at alpha= | 6.5 | deg
Re: | 5000000 |  |  | Cd Min: | 0.20938 | at alpha= | -17.5 | deg
Mach: | 0.25 |  |  | Cl=0 at alpha= | 0.026087 | deg
|  |  |  | @ Cl=0.1, Cd= | 0.0048738
|  |  |  | @ Cl=0.4, Cd= | 0.0056338
|  |  |  | @ Cl=0.6, Cd= | 0.0063583
alpha (deg) | Cl | Cd | Cm | Cl/Cd
-17.5 | -0.8662 | 0.20938 | 0.0744 | -4.137
-17 | -0.8906 | 0.18728 | 0.0635 | -4.7554
-16.5 | -0.9134 | 0.16967 | 0.0542 | -5.3834
-16 | -0.9559 | 0.14905 | 0.0431 | -6.4133
-15.5 | -1.0118 | 0.12803 | 0.0316 | -7.9028
-15 | -1.0933 | 0.10467 | 0.0186 | -10.4452
-14.5 | -1.1778 | 0.08237 | 0.0066 | -14.2989
-14 | -1.2407 | 0.06261 | -0.005 | -19.8163
-13.5 | -1.2853 | 0.04447 | -0.0204 | -28.9026
-13 | -1.3183 | 0.033 | -0.0291 | -39.9485
-12.5 | -1.3353 | 0.02698 | -0.0255 | -49.4922
-12 | -1.3181 | 0.02242 | -0.0221 | -58.7913
-11.5 | -1.2844 | 0.01919 | -0.0192 | -66.9307
-11 | -1.2426 | 0.01671 | -0.0165 | -74.3627
-10.5 | -1.1961 | 0.01478 | -0.014 | -80.9269
-10 | -1.1474 | 0.01319 | -0.0116 | -86.9901
-9.5 | -1.0975 | 0.01193 | -0.0092 | -91.995
-9 | -1.0469 | 0.0109 | -0.0069 | -96.0459
-8.5 | -0.9949 | 0.01007 | -0.0048 | -98.7984
-8 | -0.9419 | 0.0094 | -0.0029 | -100.2021
-7.5 | -0.89 | 0.00862 | -0.0008 | -103.2483
-7 | -0.837 | 0.00806 | 0.001 | -103.8462
-6.5 | -0.7823 | 0.00747 | 0.0023 | -104.7256
-6 | -0.711 | 0.00699 | 0 | -101.7167
-5 | -0.5727 | 0.00619 | -0.004 | -92.5202
-4.5 | -0.5155 | 0.0061 | -0.0033 | -84.5082
-4 | -0.4593 | 0.00594 | -0.0025 | -77.3232
-3.5 | -0.4028 | 0.00572 | -0.0019 | -70.4196
-3 | -0.3461 | 0.00554 | -0.0014 | -62.4729
-2.5 | -0.2891 | 0.00536 | -0.001 | -53.9366
-2 | -0.2319 | 0.00521 | -0.0007 | -44.5106
-1.5 | -0.1749 | 0.00503 | -0.0004 | -34.7714
-1 | -0.1178 | 0.00492 | 0 | -23.9431
-0.5 | -0.0605 | 0.00487 | 0.0002 | -12.423
0 | -0.003 | 0.00485 | 0.0005 | -0.61856
0.5 | 0.0545 | 0.00485 | 0.0007 | 11.2371
1 | 0.1118 | 0.00488 | 0.001 | 22.9098
1.5 | 0.1687 | 0.00498 | 0.0013 | 33.8755
2 | 0.2256 | 0.00514 | 0.0016 | 43.8911
2.5 | 0.2827 | 0.00528 | 0.002 | 53.5417
3 | 0.3395 | 0.00544 | 0.0024 | 62.4081
3.5 | 0.3957 | 0.00562 | 0.003 | 70.4093
4 | 0.4518 | 0.0058 | 0.0037 | 77.8966
4.5 | 0.5066 | 0.00595 | 0.0047 | 85.1429
5.5 | 0.637 | 0.00652 | 0.0025 | 97.6994
6 | 0.7091 | 0.00691 | -0.0002 | 102.6194
6.5 | 0.7802 | 0.00736 | -0.0025 | 106.0054
7 | 0.8367 | 0.00796 | -0.0016 | 105.1131
7.5 | 0.8892 | 0.00855 | 0.0002 | 104
8 | 0.9406 | 0.00928 | 0.0024 | 101.3578
8.5 | 0.9928 | 0.00993 | 0.0044 | 99.9799
9 | 1.0444 | 0.01072 | 0.0066 | 97.4254
9.5 | 1.0953 | 0.01167 | 0.0089 | 93.856
10 | 1.1459 | 0.01282 | 0.0112 | 89.3838
10.5 | 1.1957 | 0.01422 | 0.0134 | 84.0858
11 | 1.244 | 0.01587 | 0.0157 | 78.3869
11.5 | 1.2879 | 0.01807 | 0.0183 | 71.2728
12 | 1.313 | 0.02239 | 0.0219 | 58.6423
12.5 | 1.315 | 0.02841 | 0.0257 | 46.2865
13 | 1.2953 | 0.03464 | 0.0279 | 37.3932
13.5 | 1.2625 | 0.0477 | 0.0165 | 26.4675
14 | 1.2094 | 0.06733 | 0.0012 | 17.9623
14.5 | 1.1353 | 0.08868 | -0.0106 | 12.8022
15 | 1.0997 | 0.1027 | -0.0175 | 10.7079
15.5 | 1.0548 | 0.11883 | -0.0258 | 8.8765
16 | 1.001 | 0.13808 | -0.0363 | 7.2494
16.5 | 0.9514 | 0.15864 | -0.0475 | 5.9972
17 | 0.9237 | 0.17605 | -0.0569 | 5.2468
17.5 | 0.9079 | 0.19195 | -0.0654 | 4.7299

## 79. Re 5M Mach 0.50 (1)
BIGFOIL.COM POLAR EXPORT
JWL106
JWL106 9/0 |  |  |  | Cl Max: | 1.063 | at alpha= | 20 | deg
JavaFoil+Calcfoil stall+Eppler ext transition |  |  |  | L/D Max: | 82.328 | at alpha= | 7 | deg
Re: | 5000000 |  |  | Cd Min: | 0.00643 | at alpha= | 0 | deg
Mach: | 0.5 |  |  | Cl=0 at alpha= | 0.10448 | deg
|  |  |  | @ Cl=0.1, Cd= | 0.0064776
|  |  |  | @ Cl=0.4, Cd= | 0.0071833
|  |  |  | @ Cl=0.6, Cd= | 0.084731
alpha (deg) | Cl | Cd | Cm | Cl/Cd
-20 | -1.071 | 0.15822 | 0.009 | -6.769
-19.5 | -1.045 | 0.15067 | 0.009 | -6.939
-19 | -1.022 | 0.15825 | 0.009 | -6.458
-18.5 | -0.999 | 0.14394 | 0.009 | -6.942
-18 | -0.972 | 0.14003 | 0.008 | -6.939
-17.5 | -0.944 | 0.13514 | 0.008 | -6.982
-17 | -0.915 | 0.13222 | 0.008 | -6.918
-16.5 | -0.887 | 0.12623 | 0.007 | -7.027
-16 | -0.861 | 0.12147 | 0.007 | -7.086
-15.5 | -0.835 | 0.11839 | 0.007 | -7.05
-15 | -0.81 | 0.12148 | 0.007 | -6.667
-14.5 | -0.784 | 0.11178 | 0.007 | -7.013
-14 | -0.757 | 0.10523 | 0.006 | -7.192
-13.5 | -0.729 | 0.10145 | 0.006 | -7.184
-13 | -0.701 | 0.09748 | 0.006 | -7.193
-12.5 | -0.675 | 0.09216 | 0.005 | -7.321
-12 | -0.648 | 0.09051 | 0.005 | -7.162
-11.5 | -0.623 | 0.08693 | 0.005 | -7.163
-11 | -0.596 | 0.0824 | 0.005 | -7.232
-10.5 | -0.568 | 0.07778 | 0.005 | -7.299
-10 | -0.541 | 0.07115 | 0.004 | -7.606
-9.5 | -0.515 | 0.07087 | 0.004 | -7.262
-9 | -0.488 | 0.07051 | 0.004 | -6.922
-8.5 | -0.462 | 0.0615 | 0.004 | -7.51
-8 | -0.437 | 0.05363 | 0.004 | -8.152
-7.5 | -0.432 | 0.03593 | 0.006 | -12.018
-7 | -0.75 | 0.00966 | 0.007 | -77.626
-6.5 | -0.784 | 0.01073 | 0.007 | -73.138
-6 | -0.759 | 0.00998 | 0.007 | -76.043
-5.5 | -0.717 | 0.00934 | 0.006 | -76.723
-5 | -0.665 | 0.00885 | 0.006 | -75.132
-4.5 | -0.608 | 0.00852 | 0.006 | -71.323
-4 | -0.547 | 0.00812 | 0.005 | -67.332
-3.5 | -0.482 | 0.0077 | 0.005 | -62.623
-3 | -0.417 | 0.00737 | 0.005 | -56.599
-2.5 | -0.351 | 0.00711 | 0.004 | -49.35
-2 | -0.284 | 0.00682 | 0.004 | -41.657
-1.5 | -0.217 | 0.00671 | 0.004 | -32.332
-1 | -0.15 | 0.00656 | 0.004 | -22.779
-0.5 | -0.082 | 0.00648 | 0.003 | -12.668
0 | -0.014 | 0.00643 | 0.003 | -2.252
0.5 | 0.053 | 0.00645 | 0.003 | 8.227
1 | 0.121 | 0.00649 | 0.002 | 18.586
1.5 | 0.188 | 0.00661 | 0.002 | 28.458
2 | 0.255 | 0.00674 | 0.002 | 37.882
2.5 | 0.322 | 0.0069 | 0.001 | 46.678
3 | 0.389 | 0.00714 | 0.001 | 54.479
3.5 | 0.455 | 0.0074 | 0.001 | 61.452
4 | 0.519 | 0.00789 | 0 | 65.814
4.5 | 0.582 | 0.00833 | 0 | 69.921
5 | 0.642 | 0.00863 | 0 | 74.374
5.5 | 0.696 | 0.00901 | -0.001 | 77.246
6 | 0.743 | 0.00956 | -0.001 | 77.746
6.5 | 0.777 | 0.01016 | -0.001 | 76.539
7 | 0.785 | 0.00954 | -0.002 | 82.328
7.5 | 0.398 | 0.05293 | -0.001 | 7.514
8 | 0.43 | 0.05014 | -0.001 | 8.578
8.5 | 0.452 | 0.05984 | -0.001 | 7.548
9 | 0.477 | 0.06898 | -0.001 | 6.92
9.5 | 0.504 | 0.0729 | -0.001 | 6.914
10 | 0.531 | 0.07565 | -0.002 | 7.013
10.5 | 0.557 | 0.07935 | -0.002 | 7.019
11 | 0.585 | 0.08217 | -0.002 | 7.12
11.5 | 0.612 | 0.08678 | -0.002 | 7.057
12 | 0.639 | 0.09632 | -0.002 | 6.629
12.5 | 0.665 | 0.09473 | -0.003 | 7.016
13 | 0.691 | 0.097 | -0.003 | 7.125
13.5 | 0.718 | 0.10165 | -0.003 | 7.066
14 | 0.746 | 0.10618 | -0.003 | 7.03
14.5 | 0.774 | 0.11249 | -0.004 | 6.883
15 | 0.802 | 0.11781 | -0.004 | 6.805
15.5 | 0.825 | 0.11852 | -0.004 | 6.963
16 | 0.852 | 0.12234 | -0.004 | 6.96
16.5 | 0.878 | 0.12736 | -0.004 | 6.893
17 | 0.906 | 0.1319 | -0.005 | 6.867
17.5 | 0.935 | 0.13379 | -0.005 | 6.987
18 | 0.963 | 0.13982 | -0.005 | 6.884
18.5 | 0.991 | 0.14536 | -0.005 | 6.815
19 | 1.015 | 0.15543 | -0.006 | 6.531
19.5 | 1.037 | 0.15372 | -0.006 | 6.749
20 | 1.063 | 0.15609 | -0.006 | 6.811

## 80. Re 5M Mach 0.50 (2)
BIGFOIL.COM POLAR EXPORT
JWL106
JWL106 9/0 |  |  |  | Cl Max: | 1.003 | at alpha= | 20 | deg
XFOIL ncrit=9 |  |  |  | L/D Max: | 103.634 | at alpha= | 6 | deg
Re: | 5000000 |  |  | Cd Min: | 0.29273 | at alpha= | 20 | deg
Mach: | 0.5 |  |  | Cl=0 at alpha= | 0.023737 | deg
|  |  |  | @ Cl=0.1, Cd= | 0.0050532
|  |  |  | @ Cl=0.4, Cd= | 0.005827
|  |  |  | @ Cl=0.6, Cd= | 0.0065521
alpha (deg) | Cl | Cd | Cm | Cl/Cd
-12.5 | -0.7781 | 0.1411 | 0.0405 | -5.5145
-12 | -0.786 | 0.12874 | 0.0345 | -6.1053
-11.5 | -0.7956 | 0.1169 | 0.0286 | -6.8058
-11 | -0.8091 | 0.10514 | 0.0225 | -7.6955
-10.5 | -0.8254 | 0.0934 | 0.0162 | -8.8373
-10 | -0.8444 | 0.08159 | 0.0095 | -10.3493
-9.5 | -0.8663 | 0.06943 | 0.0022 | -12.4773
-9 | -0.8906 | 0.05607 | -0.0057 | -15.8837
-8.5 | -0.9092 | 0.04033 | -0.0228 | -22.544
-8 | -0.9401 | 0.03015 | -0.0289 | -31.1808
-7.5 | -0.9588 | 0.0203 | -0.026 | -47.2315
-7 | -0.954 | 0.01284 | -0.0176 | -74.2991
-6.5 | -0.9101 | 0.0095 | -0.0099 | -95.8
-6 | -0.8294 | 0.00811 | -0.0084 | -102.2688
-5.5 | -0.7369 | 0.00727 | -0.0103 | -101.3618
-5 | -0.6576 | 0.0068 | -0.0102 | -96.7059
-4.5 | -0.5943 | 0.00668 | -0.0073 | -88.9671
-4 | -0.5274 | 0.00644 | -0.0057 | -81.8944
-3.5 | -0.461 | 0.00617 | -0.0044 | -74.7164
-3 | -0.3951 | 0.00589 | -0.0033 | -67.0798
-2.5 | -0.3294 | 0.00567 | -0.0024 | -58.0952
-2 | -0.2639 | 0.00545 | -0.0017 | -48.422
-1.5 | -0.1987 | 0.00526 | -0.0011 | -37.7757
-1 | -0.1336 | 0.00512 | -0.0005 | -26.0938
-0.5 | -0.0684 | 0.00505 | 0 | -13.5446
0 | -0.0031 | 0.00502 | 0.0004 | -0.61753
0.5 | 0.0622 | 0.00503 | 0.0009 | 12.3658
1 | 0.1275 | 0.00507 | 0.0014 | 25.1479
1.5 | 0.1923 | 0.0052 | 0.0019 | 36.9808
2 | 0.2574 | 0.00539 | 0.0026 | 47.7551
2.5 | 0.3228 | 0.00557 | 0.0033 | 57.9533
3 | 0.3882 | 0.00578 | 0.0042 | 67.1626
3.5 | 0.4535 | 0.00604 | 0.0053 | 75.0828
4 | 0.5192 | 0.0063 | 0.0067 | 82.4127
4.5 | 0.5847 | 0.00652 | 0.0085 | 89.6779
5 | 0.6561 | 0.00667 | 0.0097 | 98.3658
6 | 0.827 | 0.00798 | 0.0076 | 103.6341
6.5 | 0.9107 | 0.00914 | 0.0084 | 99.6389
7 | 0.9613 | 0.01166 | 0.0154 | 82.4443
7.5 | 0.9753 | 0.01787 | 0.0245 | 54.5775
8 | 0.9613 | 0.02727 | 0.0291 | 35.2512
8.5 | 0.9308 | 0.03657 | 0.0274 | 25.4526
9 | 0.9099 | 0.05123 | 0.0102 | 17.7611
9.5 | 0.887 | 0.06531 | 0.0008 | 13.5814
10 | 0.8638 | 0.07769 | -0.0065 | 11.1185
10.5 | 0.8432 | 0.08961 | -0.0133 | 9.4097
11 | 0.8254 | 0.1014 | -0.0197 | 8.14
11.5 | 0.8108 | 0.11312 | -0.0258 | 7.1676
12 | 0.7993 | 0.12502 | -0.0318 | 6.3934
12.5 | 0.7867 | 0.13802 | -0.0383 | 5.6999
13 | 0.7805 | 0.15058 | -0.0444 | 5.1833
13.5 | 0.7808 | 0.16258 | -0.05 | 4.8026
14 | 0.786 | 0.17408 | -0.0555 | 4.5152
14.5 | 0.7958 | 0.18501 | -0.0606 | 4.3014
15 | 0.8096 | 0.19516 | -0.0656 | 4.1484
15.5 | 0.825 | 0.20518 | -0.0707 | 4.0209
16 | 0.8412 | 0.21524 | -0.0758 | 3.9082
16.5 | 0.8563 | 0.22753 | -0.0815 | 3.7635
17 | 0.8754 | 0.2375 | -0.0866 | 3.6859
17.5 | 0.8947 | 0.24672 | -0.0917 | 3.6264
18 | 0.9156 | 0.25601 | -0.0969 | 3.5764
18.5 | 0.9379 | 0.26578 | -0.1021 | 3.5289
19 | 0.9597 | 0.27437 | -0.1073 | 3.4978
19.5 | 0.9815 | 0.28211 | -0.1124 | 3.4791
20 | 1.003 | 0.29273 | -0.1181 | 3.4264

## 81. Re 6M Mach 0.00 (1)
BIGFOIL.COM POLAR EXPORT
JWL106
JWL106 9/0 |  |  |  | Cl Max: | 0.928 | at alpha= | 10.5 | deg
JavaFoil+Calcfoil stall+Eppler ext transition |  |  |  | L/D Max: | 99.616 | at alpha= | 9.5 | deg
Re: | 6000000 |  |  | Cd Min: | 0.00617 | at alpha= | 0 | deg
Mach: | 0 |  |  | Cl=0 at alpha= | 0.11017 | deg
|  |  |  | @ Cl=0.1, Cd= | 0.0062172
|  |  |  | @ Cl=0.4, Cd= | 0.0068493
|  |  |  | @ Cl=0.6, Cd= | 0.10751
alpha (deg) | Cl | Cd | Cm | Cl/Cd
-15 | -0.586 | 0.10413 | 0.006 | -5.623
-14.5 | -0.613 | 0.09913 | 0.006 | -6.181
-14 | -0.64 | 0.09264 | 0.006 | -6.908
-13.5 | -0.67 | 0.08322 | 0.006 | -8.046
-13 | -0.697 | 0.07535 | 0.006 | -9.256
-12.5 | -0.729 | 0.06424 | 0.006 | -11.346
-12 | -0.76 | 0.05365 | 0.007 | -14.157
-11.5 | -0.811 | 0.03414 | 0.007 | -23.747
-11 | -0.883 | 0.01652 | 0.008 | -53.424
-10.5 | -0.924 | 0.01261 | 0.008 | -73.281
-10 | -0.926 | 0.00941 | 0.008 | -98.332
-9.5 | -0.92 | 0.01087 | 0.008 | -84.656
-9 | -0.906 | 0.01026 | 0.007 | -88.319
-8.5 | -0.885 | 0.00961 | 0.007 | -92.098
-8 | -0.858 | 0.00934 | 0.007 | -91.897
-7.5 | -0.825 | 0.00903 | 0.007 | -91.366
-7 | -0.786 | 0.00876 | 0.006 | -89.68
-6.5 | -0.741 | 0.0085 | 0.006 | -87.212
-6 | -0.691 | 0.00822 | 0.006 | -84.085
-5.5 | -0.64 | 0.00798 | 0.005 | -80.209
-5 | -0.587 | 0.00778 | 0.005 | -75.444
-4.5 | -0.532 | 0.0075 | 0.005 | -70.963
-4 | -0.476 | 0.00723 | 0.005 | -65.862
-3.5 | -0.419 | 0.00698 | 0.004 | -60.092
-3 | -0.362 | 0.00678 | 0.004 | -53.381
-2.5 | -0.304 | 0.00659 | 0.004 | -46.182
-2 | -0.246 | 0.00645 | 0.004 | -38.192
-1.5 | -0.188 | 0.00638 | 0.003 | -29.453
-1 | -0.13 | 0.00626 | 0.003 | -20.691
-0.5 | -0.071 | 0.00619 | 0.003 | -11.477
0 | -0.013 | 0.00617 | 0.003 | -2.034
0.5 | 0.046 | 0.00618 | 0.002 | 7.446
1 | 0.104 | 0.00622 | 0.002 | 16.788
1.5 | 0.163 | 0.00631 | 0.002 | 25.842
2 | 0.221 | 0.00639 | 0.001 | 34.634
2.5 | 0.279 | 0.00648 | 0.001 | 43.111
3 | 0.337 | 0.00666 | 0.001 | 50.646
3.5 | 0.395 | 0.00683 | 0.001 | 57.805
4 | 0.452 | 0.00705 | 0 | 64.131
4.5 | 0.509 | 0.0074 | 0 | 68.73
5 | 0.564 | 0.00764 | 0 | 73.812
5.5 | 0.618 | 0.00781 | -0.001 | 79.12
6 | 0.67 | 0.00801 | -0.001 | 83.652
6.5 | 0.721 | 0.00829 | -0.001 | 86.95
7 | 0.769 | 0.00849 | -0.001 | 90.56
7.5 | 0.81 | 0.00877 | -0.002 | 92.357
8 | 0.846 | 0.00885 | -0.002 | 95.563
8.5 | 0.876 | 0.00937 | -0.002 | 93.523
9 | 0.9 | 0.00989 | -0.002 | 91.009
9.5 | 0.917 | 0.0092 | -0.003 | 99.616
10 | 0.926 | 0.00942 | -0.003 | 98.289
10.5 | 0.928 | 0.01223 | -0.003 | 75.854
11 | 0.901 | 0.01469 | -0.003 | 61.316
11.5 | 0.847 | 0.02451 | -0.003 | 34.543
12 | 0.799 | 0.03853 | -0.003 | 20.729
12.5 | 0.746 | 0.0603 | -0.003 | 12.366
13 | 0.711 | 0.07432 | -0.003 | 9.564
13.5 | 0.683 | 0.08296 | -0.003 | 8.231
14 | 0.656 | 0.0894 | -0.003 | 7.342
14.5 | 0.627 | 0.09747 | -0.003 | 6.436
15 | 0.602 | 0.10087 | -0.003 | 5.966
15.5 | 0.573 | 0.10751 | -0.003 | 5.333

## 82. Re 6M Mach 0.00 (2)
BIGFOIL.COM POLAR EXPORT
JWL106
JWL106 9/0 |  |  |  | Cl Max: | 1.6277 | at alpha= | 17 | deg
XFOIL ncrit=9 |  |  |  | L/D Max: | 110.039 | at alpha= | 7.5 | deg
Re: | 6000000 |  |  | Cd Min: | 0.21977 | at alpha= | 20 | deg
Mach: | 0 |  |  | Cl=0 at alpha= | 0.027928 | deg
|  |  |  | @ Cl=0.1, Cd= | 0.0048244
|  |  |  | @ Cl=0.4, Cd= | 0.0055396
|  |  |  | @ Cl=0.6, Cd= | 0.0060834
alpha (deg) | Cl | Cd | Cm | Cl/Cd
-20 | -0.9803 | 0.21238 | 0.0798 | -4.6158
-19.5 | -0.98 | 0.20163 | 0.0733 | -4.8604
-19 | -1.0304 | 0.17599 | 0.0587 | -5.8549
-18.5 | -1.1229 | 0.14431 | 0.0407 | -7.7812
-17.5 | -1.5221 | 0.05302 | -0.0116 | -28.708
-17 | -1.5594 | 0.0395 | -0.021 | -39.4785
-16.5 | -1.5628 | 0.03306 | -0.0242 | -47.2716
-16 | -1.5639 | 0.02879 | -0.0231 | -54.3209
-15.5 | -1.5529 | 0.02637 | -0.0194 | -58.8889
-15 | -1.5248 | 0.02441 | -0.0173 | -62.4662
-14.5 | -1.4949 | 0.02224 | -0.0152 | -67.2167
-14 | -1.4665 | 0.01947 | -0.0128 | -75.321
-13.5 | -1.4285 | 0.0176 | -0.0111 | -81.1648
-13 | -1.3863 | 0.01611 | -0.0098 | -86.0521
-12.5 | -1.3415 | 0.01486 | -0.0086 | -90.2759
-12 | -1.295 | 0.01378 | -0.0075 | -93.9768
-11.5 | -1.2475 | 0.01282 | -0.0065 | -97.3089
-11 | -1.1993 | 0.01197 | -0.0054 | -100.1921
-10.5 | -1.1509 | 0.01122 | -0.0043 | -102.5758
-10 | -1.1027 | 0.01053 | -0.003 | -104.7198
-9.5 | -1.0539 | 0.00991 | -0.0018 | -106.3471
-9 | -1.0043 | 0.00938 | -0.0006 | -107.0682
-8.5 | -0.9541 | 0.00892 | 0.0005 | -106.9619
-8 | -0.9048 | 0.00833 | 0.0018 | -108.6194
-7.5 | -0.855 | 0.00785 | 0.003 | -108.9172
-7 | -0.802 | 0.00731 | 0.0035 | -109.7127
-6.5 | -0.737 | 0.00688 | 0.0014 | -107.1221
-6 | -0.6688 | 0.00648 | -0.0014 | -103.2099
-5.5 | -0.6034 | 0.00616 | -0.0035 | -97.9545
-5 | -0.5509 | 0.00607 | -0.0026 | -90.7578
-4.5 | -0.4977 | 0.00591 | -0.0019 | -84.2132
-4 | -0.4433 | 0.00576 | -0.0015 | -76.9618
-3.5 | -0.3889 | 0.00557 | -0.0011 | -69.8205
-3 | -0.3342 | 0.00541 | -0.0008 | -61.7745
-2.5 | -0.2791 | 0.00526 | -0.0006 | -53.0608
-2 | -0.2241 | 0.0051 | -0.0004 | -43.9412
-1 | -0.1138 | 0.00487 | 0.0001 | -23.3676
-0.5 | -0.0586 | 0.00481 | 0.0003 | -12.183
0 | -0.0031 | 0.00478 | 0.0005 | -0.64854
0.5 | 0.0524 | 0.00479 | 0.0007 | 10.9395
1 | 0.1078 | 0.00483 | 0.0009 | 22.3188
2 | 0.2177 | 0.00506 | 0.0014 | 43.0237
2.5 | 0.2728 | 0.00518 | 0.0016 | 52.6641
3 | 0.3277 | 0.00532 | 0.0019 | 61.5977
3.5 | 0.3821 | 0.00549 | 0.0022 | 69.5993
4 | 0.4362 | 0.00564 | 0.0027 | 77.3404
4.5 | 0.4898 | 0.00581 | 0.0032 | 84.3029
5 | 0.5409 | 0.00585 | 0.0044 | 92.4615
5.5 | 0.6042 | 0.0061 | 0.0028 | 99.0492
6 | 0.6681 | 0.00645 | 0.001 | 103.5814
6.5 | 0.7339 | 0.00684 | -0.0013 | 107.2953
7 | 0.7984 | 0.00726 | -0.0033 | 109.9725
7.5 | 0.855 | 0.00777 | -0.0036 | 110.0386
8 | 0.9043 | 0.00826 | -0.0022 | 109.4794
8.5 | 0.9528 | 0.00884 | -0.0007 | 107.7828
9 | 1.002 | 0.0093 | 0.0005 | 107.7419
9.5 | 1.0509 | 0.00984 | 0.0018 | 106.7988
10 | 1.0994 | 0.01045 | 0.0031 | 105.2057
10.5 | 1.1479 | 0.01113 | 0.0043 | 103.1357
11 | 1.1966 | 0.01188 | 0.0054 | 100.7239
11.5 | 1.2449 | 0.01271 | 0.0064 | 97.9465
12 | 1.2925 | 0.01367 | 0.0074 | 94.5501
12.5 | 1.3386 | 0.01478 | 0.0086 | 90.5683
13 | 1.3825 | 0.01615 | 0.0098 | 85.6037
13.5 | 1.42 | 0.01825 | 0.0117 | 77.8082
14 | 1.4629 | 0.01944 | 0.0128 | 75.2521
14.5 | 1.504 | 0.02069 | 0.0141 | 72.6921
15 | 1.5427 | 0.02204 | 0.0156 | 69.9955
15.5 | 1.578 | 0.02353 | 0.0173 | 67.0633
16 | 1.6078 | 0.02528 | 0.0193 | 63.5997
16.5 | 1.6214 | 0.02748 | 0.023 | 59.0029
17 | 1.6277 | 0.03079 | 0.0248 | 52.8646
17.5 | 1.6262 | 0.03632 | 0.0231 | 44.7742
18 | 1.6128 | 0.04499 | 0.018 | 35.848
18.5 | 1.5539 | 0.06192 | 0.0071 | 25.0953
19.5 | 0.9775 | 0.20174 | -0.0727 | 4.8453
20 | 0.9598 | 0.21977 | -0.0827 | 4.3673

## 83. Re 6M Mach 0.10 (1)
BIGFOIL.COM POLAR EXPORT
JWL106
JWL106 9/0 |  |  |  | Cl Max: | 0.919 | at alpha= | 10 | deg
JavaFoil+Calcfoil stall+Eppler ext transition |  |  |  | L/D Max: | 97.667 | at alpha= | 9.5 | deg
Re: | 6000000 |  |  | Cd Min: | 0.00618 | at alpha= | 0 | deg
Mach: | 0.1 |  |  | Cl=0 at alpha= | 0.11017 | deg
|  |  |  | @ Cl=0.1, Cd= | 0.0062166
|  |  |  | @ Cl=0.4, Cd= | 0.0068721
|  |  |  | @ Cl=0.6, Cd= | 0.10349
alpha (deg) | Cl | Cd | Cm | Cl/Cd
-15 | -0.541 | 0.10725 | 0.006 | -5.044
-14.5 | -0.572 | 0.10121 | 0.006 | -5.649
-14 | -0.603 | 0.09493 | 0.006 | -6.348
-13.5 | -0.635 | 0.08567 | 0.006 | -7.417
-13 | -0.665 | 0.079 | 0.006 | -8.42
-12.5 | -0.696 | 0.07065 | 0.006 | -9.849
-12 | -0.735 | 0.05587 | 0.007 | -13.16
-11.5 | -0.77 | 0.04476 | 0.007 | -17.199
-11 | -0.849 | 0.02031 | 0.008 | -41.813
-10.5 | -0.91 | 0.01305 | 0.008 | -69.719
-10 | -0.918 | 0.00957 | 0.008 | -95.865
-9.5 | -0.916 | 0.01108 | 0.008 | -82.633
-9 | -0.904 | 0.0104 | 0.007 | -86.952
-8.5 | -0.885 | 0.00968 | 0.007 | -91.421
-8 | -0.859 | 0.00942 | 0.007 | -91.232
-7.5 | -0.827 | 0.00907 | 0.007 | -91.135
-7 | -0.788 | 0.0088 | 0.006 | -89.622
-6.5 | -0.744 | 0.00855 | 0.006 | -86.964
-6 | -0.694 | 0.00827 | 0.006 | -84.001
-5.5 | -0.643 | 0.008 | 0.005 | -80.354
-5 | -0.59 | 0.00779 | 0.005 | -75.638
-4.5 | -0.535 | 0.00753 | 0.005 | -71.032
-4 | -0.479 | 0.00726 | 0.005 | -65.924
-3.5 | -0.422 | 0.00702 | 0.004 | -60.045
-3 | -0.364 | 0.0068 | 0.004 | -53.51
-2.5 | -0.306 | 0.00661 | 0.004 | -46.279
-2 | -0.247 | 0.00645 | 0.004 | -38.361
-1.5 | -0.189 | 0.00638 | 0.003 | -29.585
-1 | -0.13 | 0.00626 | 0.003 | -20.794
-0.5 | -0.071 | 0.00619 | 0.003 | -11.532
0 | -0.013 | 0.00618 | 0.003 | -2.042
0.5 | 0.046 | 0.00618 | 0.002 | 7.481
1 | 0.105 | 0.00622 | 0.002 | 16.878
1.5 | 0.164 | 0.00631 | 0.002 | 25.961
2 | 0.222 | 0.00639 | 0.001 | 34.808
2.5 | 0.281 | 0.00649 | 0.001 | 43.297
3 | 0.339 | 0.00667 | 0.001 | 50.814
3.5 | 0.397 | 0.00686 | 0.001 | 57.871
4 | 0.454 | 0.00709 | 0 | 64.104
4.5 | 0.511 | 0.00744 | 0 | 68.677
5 | 0.567 | 0.00768 | 0 | 73.763
5.5 | 0.621 | 0.00786 | -0.001 | 78.982
6 | 0.673 | 0.00806 | -0.001 | 83.5
6.5 | 0.724 | 0.00832 | -0.001 | 86.95
7 | 0.772 | 0.00856 | -0.001 | 90.115
7.5 | 0.812 | 0.00881 | -0.002 | 92.217
8 | 0.848 | 0.00893 | -0.002 | 94.873
8.5 | 0.877 | 0.00944 | -0.002 | 92.876
9 | 0.899 | 0.01006 | -0.002 | 89.33
9.5 | 0.913 | 0.00935 | -0.003 | 97.667
10 | 0.919 | 0.00958 | -0.003 | 95.941
10.5 | 0.918 | 0.01254 | -0.003 | 73.195
11 | 0.875 | 0.01662 | -0.003 | 52.631
11.5 | 0.811 | 0.03115 | -0.003 | 26.029
12 | 0.757 | 0.04949 | -0.003 | 15.305
12.5 | 0.712 | 0.06826 | -0.003 | 10.426
13 | 0.68 | 0.07846 | -0.003 | 8.661
13.5 | 0.65 | 0.08561 | -0.003 | 7.593
14 | 0.62 | 0.09235 | -0.003 | 6.709
14.5 | 0.588 | 0.10011 | -0.003 | 5.873
15 | 0.558 | 0.10349 | -0.003 | 5.394

## 84. Re 6M Mach 0.10 (2)
BIGFOIL.COM POLAR EXPORT
JWL106
JWL106 9/0 |  |  |  | Cl Max: | 1.5967 | at alpha= | 16.5 | deg
XFOIL ncrit=9 |  |  |  | L/D Max: | 110 | at alpha= | 7 | deg
Re: | 6000000 |  |  | Cd Min: | 0.22861 | at alpha= | 20 | deg
Mach: | 0.1 |  |  | Cl=0 at alpha= | 0.027728 | deg
|  |  |  | @ Cl=0.1, Cd= | 0.004824
|  |  |  | @ Cl=0.4, Cd= | 0.0055458
|  |  |  | @ Cl=0.6, Cd= | 0.0060895
alpha (deg) | Cl | Cd | Cm | Cl/Cd
-20 | -0.9536 | 0.22549 | 0.0865 | -4.229
-19.5 | -0.9701 | 0.20718 | 0.0763 | -4.6824
-19 | -0.9864 | 0.19088 | 0.0669 | -5.1676
-18.5 | -1.0197 | 0.17151 | 0.0558 | -5.9454
-18 | -1.0967 | 0.14387 | 0.0402 | -7.6229
-17.5 | -1.1697 | 0.12049 | 0.0277 | -9.7079
-17 | -1.4894 | 0.05437 | -0.0116 | -27.3938
-16.5 | -1.5258 | 0.04055 | -0.0217 | -37.6276
-16 | -1.5381 | 0.03275 | -0.0258 | -46.9649
-15.5 | -1.5397 | 0.02856 | -0.0242 | -53.9111
-15 | -1.5255 | 0.0261 | -0.0206 | -58.4483
-14.5 | -1.4951 | 0.0241 | -0.0185 | -62.0373
-14 | -1.4596 | 0.02233 | -0.0166 | -65.365
-13.5 | -1.4316 | 0.01929 | -0.0141 | -74.2146
-13 | -1.3936 | 0.01718 | -0.0121 | -81.1176
-12.5 | -1.3503 | 0.01561 | -0.0106 | -86.5022
-12 | -1.3043 | 0.01434 | -0.0092 | -90.9554
-11.5 | -1.2568 | 0.01325 | -0.008 | -94.8528
-11 | -1.2083 | 0.01231 | -0.0068 | -98.156
-10.5 | -1.1594 | 0.01148 | -0.0055 | -100.993
-10 | -1.1107 | 0.01074 | -0.0041 | -103.4171
-9.5 | -1.0615 | 0.01008 | -0.0027 | -105.3075
-9 | -1.0116 | 0.00949 | -0.0014 | -106.5964
-8.5 | -0.961 | 0.009 | -0.0002 | -106.7778
-8 | -0.911 | 0.00843 | 0.0012 | -108.0664
-7.5 | -0.8606 | 0.00794 | 0.0025 | -108.3879
-7 | -0.8076 | 0.00737 | 0.0032 | -109.5794
-6.5 | -0.7421 | 0.00691 | 0.0012 | -107.3951
-6 | -0.6731 | 0.00652 | -0.0017 | -103.2362
-5.5 | -0.6073 | 0.00619 | -0.0037 | -98.1099
-5 | -0.5544 | 0.00609 | -0.0027 | -91.0345
-4.5 | -0.5008 | 0.00593 | -0.002 | -84.4519
-4 | -0.446 | 0.00578 | -0.0016 | -77.1626
-3.5 | -0.3912 | 0.00559 | -0.0012 | -69.9821
-3 | -0.3362 | 0.00542 | -0.0009 | -62.0295
-2.5 | -0.2807 | 0.00527 | -0.0006 | -53.2638
-2 | -0.2254 | 0.00511 | -0.0004 | -44.1096
-1 | -0.1144 | 0.00488 | 0.0001 | -23.4426
-0.5 | -0.0589 | 0.00481 | 0.0003 | -12.2453
0 | -0.0031 | 0.00478 | 0.0005 | -0.64854
0.5 | 0.0528 | 0.00479 | 0.0007 | 11.023
1 | 0.1084 | 0.00483 | 0.0009 | 22.4431
1.5 | 0.1638 | 0.00492 | 0.0011 | 33.2927
2 | 0.219 | 0.00507 | 0.0014 | 43.1953
2.5 | 0.2744 | 0.0052 | 0.0016 | 52.7692
3 | 0.3297 | 0.00534 | 0.0019 | 61.7416
3.5 | 0.3844 | 0.0055 | 0.0023 | 69.8909
4 | 0.4389 | 0.00566 | 0.0027 | 77.5442
4.5 | 0.4929 | 0.00582 | 0.0033 | 84.6907
5 | 0.5444 | 0.00588 | 0.0045 | 92.585
5.5 | 0.6081 | 0.00612 | 0.003 | 99.3627
6 | 0.6725 | 0.00647 | 0.0013 | 103.9413
6.5 | 0.7389 | 0.00687 | -0.001 | 107.5546
7 | 0.8041 | 0.00731 | -0.003 | 110
7.5 | 0.8605 | 0.00787 | -0.0031 | 109.3393
8 | 0.9105 | 0.00836 | -0.0017 | 108.9115
8.5 | 0.9596 | 0.00892 | -0.0001 | 107.5785
9 | 1.0092 | 0.00941 | 0.0013 | 107.2476
9.5 | 1.0585 | 0.00999 | 0.0027 | 105.956
10 | 1.1074 | 0.01064 | 0.0042 | 104.0789
10.5 | 1.1565 | 0.01137 | 0.0055 | 101.715
11 | 1.2056 | 0.01219 | 0.0067 | 98.9007
11.5 | 1.2542 | 0.01313 | 0.0079 | 95.5217
12 | 1.3015 | 0.01423 | 0.0091 | 91.4617
12.5 | 1.3466 | 0.01562 | 0.0106 | 86.21
13 | 1.3855 | 0.01776 | 0.0125 | 78.0124
13.5 | 1.4299 | 0.01897 | 0.0138 | 75.3769
14 | 1.4725 | 0.02027 | 0.0153 | 72.6443
14.5 | 1.5125 | 0.0217 | 0.0169 | 69.7005
15 | 1.5489 | 0.0233 | 0.0187 | 66.4764
15.5 | 1.5801 | 0.02515 | 0.0209 | 62.827
16 | 1.5959 | 0.02742 | 0.0245 | 58.202
16.5 | 1.5967 | 0.03127 | 0.0265 | 51.0617
17 | 1.5922 | 0.0375 | 0.0242 | 42.4587
17.5 | 1.5667 | 0.04853 | 0.0169 | 32.2831
18 | 1.4938 | 0.06827 | 0.004 | 21.8808
20 | 0.9452 | 0.22861 | -0.087 | 4.1346

## 85. Re 6M Mach 0.25 (1)
BIGFOIL.COM POLAR EXPORT
JWL106
JWL106 9/0 |  |  |  | Cl Max: | 0.88 | at alpha= | 9 | deg
JavaFoil+Calcfoil stall+Eppler ext transition |  |  |  | L/D Max: | 94.859 | at alpha= | 9 | deg
Re: | 6000000 |  |  | Cd Min: | 0.00622 | at alpha= | 0 | deg
Mach: | 0.25 |  |  | Cl=0 at alpha= | 0.10833 | deg
|  |  |  | @ Cl=0.1, Cd= | 0.0062648
|  |  |  | @ Cl=0.4, Cd= | 0.10745
|  |  |  | @ Cl=0.6, Cd= | 0.10745
alpha (deg) | Cl | Cd | Cm | Cl/Cd
-14 | -0.247 | 0.10562 | 0.005 | -2.339
-13.5 | -0.327 | 0.10038 | 0.005 | -3.257
-13 | -0.399 | 0.09355 | 0.005 | -4.266
-12.5 | -0.466 | 0.08582 | 0.005 | -5.43
-12 | -0.528 | 0.07889 | 0.005 | -6.691
-11.5 | -0.582 | 0.07374 | 0.005 | -7.898
-11 | -0.633 | 0.06562 | 0.005 | -9.642
-10.5 | -0.692 | 0.04859 | 0.006 | -14.248
-10 | -0.802 | 0.01808 | 0.008 | -44.378
-9.5 | -0.868 | 0.01224 | 0.008 | -70.916
-9 | -0.879 | 0.0113 | 0.008 | -77.76
-8.5 | -0.875 | 0.01038 | 0.007 | -84.29
-8 | -0.86 | 0.00998 | 0.007 | -86.145
-7.5 | -0.835 | 0.00944 | 0.007 | -88.448
-7 | -0.801 | 0.00913 | 0.006 | -87.777
-6.5 | -0.759 | 0.00881 | 0.006 | -86.102
-6 | -0.71 | 0.00848 | 0.006 | -83.72
-5.5 | -0.658 | 0.00818 | 0.006 | -80.451
-5 | -0.604 | 0.00795 | 0.005 | -75.996
-4.5 | -0.549 | 0.00777 | 0.005 | -70.644
-4 | -0.492 | 0.00749 | 0.005 | -65.583
-3.5 | -0.433 | 0.0071 | 0.005 | -60.937
-3 | -0.374 | 0.00689 | 0.004 | -54.224
-2.5 | -0.314 | 0.0067 | 0.004 | -46.888
-2 | -0.254 | 0.0065 | 0.004 | -39.133
-1.5 | -0.194 | 0.00643 | 0.003 | -30.168
-1 | -0.134 | 0.00632 | 0.003 | -21.176
-0.5 | -0.073 | 0.00624 | 0.003 | -11.756
0 | -0.013 | 0.00622 | 0.003 | -2.084
0.5 | 0.047 | 0.00623 | 0.002 | 7.62
1 | 0.108 | 0.00627 | 0.002 | 17.199
1.5 | 0.168 | 0.00636 | 0.002 | 26.464
2 | 0.229 | 0.00644 | 0.001 | 35.455
2.5 | 0.289 | 0.00656 | 0.001 | 44.009
3 | 0.348 | 0.00674 | 0.001 | 51.656
3.5 | 0.408 | 0.00693 | 0.001 | 58.858
4 | 0.467 | 0.00717 | 0 | 65.038
4.5 | 0.525 | 0.00752 | 0 | 69.756
5 | 0.581 | 0.0078 | 0 | 74.467
5.5 | 0.636 | 0.00802 | -0.001 | 79.337
6 | 0.689 | 0.00824 | -0.001 | 83.58
6.5 | 0.739 | 0.00854 | -0.001 | 86.489
7 | 0.786 | 0.00882 | -0.001 | 89.132
7.5 | 0.823 | 0.00919 | -0.002 | 89.539
8 | 0.852 | 0.00939 | -0.002 | 90.723
8.5 | 0.872 | 0.00999 | -0.002 | 87.291
9 | 0.88 | 0.00928 | -0.003 | 94.859
9.5 | 0.876 | 0.00971 | -0.003 | 90.255
10 | 0.823 | 0.01655 | -0.003 | 49.709
10.5 | 0.745 | 0.03178 | -0.003 | 23.449
11 | 0.669 | 0.05484 | -0.003 | 12.193
11.5 | 0.609 | 0.07088 | -0.002 | 8.585
12 | 0.555 | 0.07819 | -0.002 | 7.101
12.5 | 0.496 | 0.08492 | -0.002 | 5.843
13 | 0.431 | 0.09273 | -0.002 | 4.652
13.5 | 0.362 | 0.09988 | -0.003 | 3.621
14 | 0.286 | 0.10745 | -0.003 | 2.658

## 86. Re 6M Mach 0.25 (2)
BIGFOIL.COM POLAR EXPORT
JWL106
JWL106 9/0 |  |  |  | Cl Max: | 1.3495 | at alpha= | 12.5 | deg
XFOIL ncrit=9 |  |  |  | L/D Max: | 108.181 | at alpha= | 6.5 | deg
Re: | 6000000 |  |  | Cd Min: | 0.18767 | at alpha= | 17.5 | deg
Mach: | 0.25 |  |  | Cl=0 at alpha= | 0.02691 | deg
|  |  |  | @ Cl=0.1, Cd= | 0.0048717
|  |  |  | @ Cl=0.4, Cd= | 0.0055804
|  |  |  | @ Cl=0.6, Cd= | 0.0061715
alpha (deg) | Cl | Cd | Cm | Cl/Cd
0 | -0.0031 | 0.00482 | 0.0005 | -0.64315
0.5 | 0.0545 | 0.00484 | 0.0007 | 11.2603
1 | 0.1119 | 0.00488 | 0.0009 | 22.9303
1.5 | 0.1691 | 0.00495 | 0.0012 | 34.1616
2 | 0.2261 | 0.0051 | 0.0016 | 44.3333
2.5 | 0.2833 | 0.00525 | 0.0019 | 53.9619
3 | 0.3404 | 0.00542 | 0.0023 | 62.8044
3.5 | 0.3972 | 0.00557 | 0.0027 | 71.3106
4 | 0.4536 | 0.00578 | 0.0033 | 78.4775
4.5 | 0.51 | 0.00592 | 0.004 | 86.1486
5 | 0.5639 | 0.00604 | 0.0053 | 93.3609
5.5 | 0.6298 | 0.00628 | 0.0041 | 100.2866
6 | 0.6972 | 0.00665 | 0.0025 | 104.8421
6.5 | 0.767 | 0.00709 | 0.0005 | 108.1805
7 | 0.8351 | 0.00772 | -0.0012 | 108.1736
7.5 | 0.893 | 0.00828 | -0.0005 | 107.8502
8 | 0.945 | 0.00889 | 0.0016 | 106.2992
8.5 | 0.9971 | 0.0095 | 0.0037 | 104.9579
9 | 1.0488 | 0.01023 | 0.0059 | 102.522
9.5 | 1.1 | 0.01109 | 0.0082 | 99.1885
10 | 1.151 | 0.0121 | 0.0105 | 95.124
10.5 | 1.2017 | 0.01334 | 0.0128 | 90.0825
11 | 1.2503 | 0.01496 | 0.0151 | 83.5762
11.5 | 1.2853 | 0.01839 | 0.0186 | 69.8912
12 | 1.3242 | 0.02102 | 0.0213 | 62.9971
12.5 | 1.3495 | 0.02484 | 0.0245 | 54.3277
13 | 1.3494 | 0.02999 | 0.0285 | 44.995
13.5 | 1.3212 | 0.0381 | 0.0264 | 34.6772
14 | 1.2848 | 0.05335 | 0.0127 | 24.0825
14.5 | 1.23 | 0.0724 | -0.0006 | 16.989
15 | 1.1494 | 0.09427 | -0.0125 | 12.1926
15.5 | 1.0327 | 0.12319 | -0.0286 | 8.383
16 | 0.9956 | 0.13935 | -0.0371 | 7.1446
16.5 | 0.9621 | 0.15611 | -0.0461 | 6.163
17 | 0.9341 | 0.17328 | -0.0554 | 5.3907
17.5 | 0.9214 | 0.18767 | -0.0633 | 4.9097

## 87. Re 6M Mach 0.50 (1)
BIGFOIL.COM POLAR EXPORT
JWL106
JWL106 9/0 |  |  |  | Cl Max: | 1.064 | at alpha= | 20 | deg
JavaFoil+Calcfoil stall+Eppler ext transition |  |  |  | L/D Max: | 83.611 | at alpha= | 7 | deg
Re: | 6000000 |  |  | Cd Min: | 0.00641 | at alpha= | 0 | deg
Mach: | 0.5 |  |  | Cl=0 at alpha= | 0.10448 | deg
|  |  |  | @ Cl=0.1, Cd= | 0.0064615
|  |  |  | @ Cl=0.4, Cd= | 0.0071433
|  |  |  | @ Cl=0.6, Cd= | 0.083393
alpha (deg) | Cl | Cd | Cm | Cl/Cd
-20 | -1.071 | 0.15542 | 0.009 | -6.894
-19.5 | -1.046 | 0.1477 | 0.009 | -7.081
-19 | -1.023 | 0.15589 | 0.009 | -6.56
-18.5 | -1.001 | 0.14172 | 0.009 | -7.06
-18 | -0.974 | 0.13598 | 0.008 | -7.16
-17.5 | -0.945 | 0.13118 | 0.008 | -7.201
-17 | -0.917 | 0.12826 | 0.008 | -7.147
-16.5 | -0.888 | 0.1246 | 0.007 | -7.128
-16 | -0.861 | 0.11901 | 0.007 | -7.236
-15.5 | -0.835 | 0.11462 | 0.007 | -7.284
-15 | -0.811 | 0.11916 | 0.007 | -6.803
-14.5 | -0.785 | 0.11012 | 0.007 | -7.129
-14 | -0.758 | 0.1043 | 0.007 | -7.264
-13.5 | -0.73 | 0.09962 | 0.006 | -7.327
-13 | -0.701 | 0.0942 | 0.006 | -7.445
-12.5 | -0.675 | 0.09102 | 0.005 | -7.414
-12 | -0.648 | 0.08907 | 0.005 | -7.28
-11.5 | -0.623 | 0.08638 | 0.005 | -7.212
-11 | -0.596 | 0.08085 | 0.005 | -7.375
-10.5 | -0.568 | 0.076 | 0.005 | -7.48
-10 | -0.542 | 0.06955 | 0.004 | -7.793
-9.5 | -0.516 | 0.06348 | 0.004 | -8.124
-9 | -0.488 | 0.06813 | 0.004 | -7.164
-8.5 | -0.462 | 0.0601 | 0.004 | -7.694
-8 | -0.439 | 0.05209 | 0.004 | -8.425
-7.5 | -0.463 | 0.0213 | 0.007 | -21.729
-7 | -0.75 | 0.0095 | 0.007 | -78.954
-6.5 | -0.784 | 0.01051 | 0.007 | -74.661
-6 | -0.759 | 0.00976 | 0.007 | -77.689
-5.5 | -0.717 | 0.00916 | 0.006 | -78.19
-5 | -0.665 | 0.0087 | 0.006 | -76.419
-4.5 | -0.608 | 0.00838 | 0.006 | -72.548
-4 | -0.547 | 0.008 | 0.005 | -68.341
-3.5 | -0.482 | 0.00761 | 0.005 | -63.396
-3 | -0.417 | 0.00728 | 0.005 | -57.25
-2.5 | -0.351 | 0.00704 | 0.004 | -49.8
-2 | -0.284 | 0.00677 | 0.004 | -41.927
-1.5 | -0.217 | 0.00666 | 0.004 | -32.54
-1 | -0.15 | 0.00657 | 0.004 | -22.758
-0.5 | -0.082 | 0.00645 | 0.003 | -12.711
0 | -0.014 | 0.00641 | 0.003 | -2.259
0.5 | 0.053 | 0.00642 | 0.003 | 8.273
1 | 0.121 | 0.00648 | 0.002 | 18.62
1.5 | 0.188 | 0.00656 | 0.002 | 28.684
2 | 0.255 | 0.0067 | 0.002 | 38.082
2.5 | 0.322 | 0.00693 | 0.001 | 46.476
3 | 0.389 | 0.0071 | 0.001 | 54.788
3.5 | 0.455 | 0.00736 | 0.001 | 61.752
4 | 0.519 | 0.00778 | 0 | 66.728
4.5 | 0.582 | 0.0082 | 0 | 71.036
5 | 0.642 | 0.00849 | 0 | 75.544
5.5 | 0.696 | 0.00888 | -0.001 | 78.388
6 | 0.743 | 0.0094 | -0.001 | 79.013
6.5 | 0.777 | 0.01004 | -0.001 | 77.419
7 | 0.786 | 0.0094 | -0.002 | 83.611
7.5 | 0.398 | 0.05273 | -0.001 | 7.553
8 | 0.435 | 0.04611 | -0.001 | 9.443
8.5 | 0.452 | 0.05865 | -0.001 | 7.711
9 | 0.477 | 0.06815 | -0.001 | 7.006
9.5 | 0.505 | 0.06314 | -0.002 | 7.999
10 | 0.531 | 0.06913 | -0.002 | 7.687
10.5 | 0.558 | 0.07607 | -0.002 | 7.33
11 | 0.585 | 0.08102 | -0.002 | 7.226
11.5 | 0.613 | 0.08545 | -0.002 | 7.17
12 | 0.639 | 0.09455 | -0.002 | 6.754
12.5 | 0.665 | 0.09079 | -0.003 | 7.322
13 | 0.691 | 0.09647 | -0.003 | 7.166
13.5 | 0.719 | 0.09915 | -0.003 | 7.256
14 | 0.747 | 0.10405 | -0.003 | 7.182
14.5 | 0.776 | 0.10851 | -0.004 | 7.147
15 | 0.803 | 0.11537 | -0.004 | 6.957
15.5 | 0.826 | 0.11733 | -0.004 | 7.037
16 | 0.852 | 0.12254 | -0.004 | 6.952
16.5 | 0.879 | 0.12537 | -0.004 | 7.01
17 | 0.907 | 0.1286 | -0.005 | 7.054
17.5 | 0.936 | 0.13111 | -0.005 | 7.136
18 | 0.965 | 0.13577 | -0.005 | 7.106
18.5 | 0.992 | 0.14177 | -0.005 | 6.998
19 | 1.016 | 0.15265 | -0.006 | 6.657
19.5 | 1.038 | 0.15068 | -0.006 | 6.887
20 | 1.064 | 0.15327 | -0.006 | 6.939

## 88. Re 6M Mach 0.50 (2)
BIGFOIL.COM POLAR EXPORT
JWL106
JWL106 9/0 |  |  |  | Cl Max: | 0.9799 | at alpha= | 7.5 | deg
XFOIL ncrit=9 |  |  |  | L/D Max: | 106.505 | at alpha= | 6 | deg
Re: | 6000000 |  |  | Cd Min: | 0.15278 | at alpha= | -13 | deg
Mach: | 0.5 |  |  | Cl=0 at alpha= | 0.0237 | deg
|  |  |  | @ Cl=0.1, Cd= | 0.0050088
|  |  |  | @ Cl=0.4, Cd= | 0.0057591
|  |  |  | @ Cl=0.6, Cd= | 0.0064867
alpha (deg) | Cl | Cd | Cm | Cl/Cd
-13 | -0.7768 | 0.15278 | 0.0461 | -5.0844
-12.5 | -0.7806 | 0.14063 | 0.0403 | -5.5507
-12 | -0.7889 | 0.12826 | 0.0343 | -6.1508
-11.5 | -0.8056 | 0.11514 | 0.0275 | -6.9967
-11 | -0.8195 | 0.10345 | 0.0214 | -7.9217
-10.5 | -0.8355 | 0.09185 | 0.0151 | -9.0964
-10 | -0.8539 | 0.0802 | 0.0085 | -10.6471
-9.5 | -0.8748 | 0.06818 | 0.0013 | -12.8307
-9 | -0.8977 | 0.05486 | -0.0066 | -16.3635
-8.5 | -0.9155 | 0.03931 | -0.0242 | -23.2892
-8 | -0.946 | 0.02946 | -0.0291 | -32.1113
-6.5 | -0.9312 | 0.00876 | -0.0171 | -106.3014
-6 | -0.8141 | 0.00776 | -0.0115 | -104.9098
-5.5 | -0.732 | 0.00698 | -0.0114 | -104.8711
-5 | -0.6648 | 0.0068 | -0.0088 | -97.7647
-4.5 | -0.5972 | 0.00655 | -0.0069 | -91.1756
-4 | -0.5294 | 0.00632 | -0.0054 | -83.7658
-3.5 | -0.4625 | 0.00606 | -0.0042 | -76.3201
-3 | -0.3962 | 0.00582 | -0.0032 | -68.0756
-2.5 | -0.3302 | 0.0056 | -0.0023 | -58.9643
-2 | -0.2646 | 0.00539 | -0.0016 | -49.0909
-1.5 | -0.1991 | 0.0052 | -0.001 | -38.2885
-1 | -0.1338 | 0.00508 | -0.0005 | -26.3386
-0.5 | -0.0686 | 0.005 | 0 | -13.72
0 | -0.0031 | 0.00496 | 0.0004 | -0.625
0.5 | 0.0623 | 0.00498 | 0.0009 | 12.51
1 | 0.1277 | 0.00503 | 0.0013 | 25.3877
1.5 | 0.1928 | 0.00515 | 0.0019 | 37.4369
2 | 0.2579 | 0.00533 | 0.0025 | 48.3865
2.5 | 0.3235 | 0.00552 | 0.0032 | 58.6051
3 | 0.3893 | 0.00572 | 0.004 | 68.0594
3.5 | 0.455 | 0.00596 | 0.0051 | 76.3423
4 | 0.5213 | 0.00621 | 0.0064 | 83.9452
4.5 | 0.5879 | 0.00645 | 0.0079 | 91.1473
5 | 0.6539 | 0.00665 | 0.0101 | 98.3308
5.5 | 0.7316 | 0.00692 | 0.0104 | 105.7225
6 | 0.8137 | 0.00764 | 0.0103 | 106.5052
6.5 | 0.9001 | 0.00863 | 0.0105 | 104.299
7 | 0.9674 | 0.01122 | 0.0147 | 86.221
7.5 | 0.9799 | 0.01736 | 0.0242 | 56.4459
8 | 0.9672 | 0.02655 | 0.0293 | 36.4294
8.5 | 0.9379 | 0.03568 | 0.0285 | 26.2864
9 | 0.9168 | 0.04993 | 0.0115 | 18.3617
9.5 | 0.8955 | 0.0641 | 0.0015 | 13.9704
10 | 0.8729 | 0.07635 | -0.0055 | 11.4329
10.5 | 0.8529 | 0.08814 | -0.0122 | 9.6767
11 | 0.8355 | 0.09979 | -0.0186 | 8.3726
11.5 | 0.8202 | 0.11153 | -0.0248 | 7.3541
12 | 0.8021 | 0.12453 | -0.0316 | 6.441
12.5 | 0.7928 | 0.13672 | -0.0376 | 5.7987

## 89. Re 7M Mach 0.00 (1)
BIGFOIL.COM POLAR EXPORT
JWL106
JWL106 9/0 |  |  |  | Cl Max: | 0.928 | at alpha= | 10.5 | deg
JavaFoil+Calcfoil stall+Eppler ext transition |  |  |  | L/D Max: | 102.353 | at alpha= | 9.5 | deg
Re: | 7000000 |  |  | Cd Min: | 0.00615 | at alpha= | 0.5 | deg
Mach: | 0 |  |  | Cl=0 at alpha= | 0.11017 | deg
|  |  |  | @ Cl=0.1, Cd= | 0.0062152
|  |  |  | @ Cl=0.4, Cd= | 0.0068093
|  |  |  | @ Cl=0.6, Cd= | 0.10591
alpha (deg) | Cl | Cd | Cm | Cl/Cd
-15 | -0.586 | 0.10274 | 0.006 | -5.705
-14.5 | -0.614 | 0.09756 | 0.006 | -6.289
-14 | -0.642 | 0.09053 | 0.006 | -7.089
-13.5 | -0.672 | 0.08045 | 0.006 | -8.358
-13 | -0.701 | 0.0719 | 0.006 | -9.757
-12.5 | -0.736 | 0.05947 | 0.007 | -12.371
-12 | -0.771 | 0.0472 | 0.007 | -16.331
-11.5 | -0.825 | 0.02852 | 0.007 | -28.947
-11 | -0.892 | 0.01493 | 0.008 | -59.77
-10.5 | -0.925 | 0.0122 | 0.008 | -75.779
-10 | -0.926 | 0.00915 | 0.008 | -101.228
-9.5 | -0.92 | 0.01054 | 0.008 | -87.284
-9 | -0.906 | 0.00998 | 0.007 | -90.77
-8.5 | -0.885 | 0.00966 | 0.007 | -91.649
-8 | -0.858 | 0.00922 | 0.007 | -93.031
-7.5 | -0.825 | 0.00897 | 0.007 | -91.984
-7 | -0.786 | 0.00868 | 0.006 | -90.581
-6.5 | -0.741 | 0.00839 | 0.006 | -88.272
-6 | -0.691 | 0.00812 | 0.006 | -85.178
-5.5 | -0.64 | 0.00788 | 0.005 | -81.172
-5 | -0.587 | 0.00768 | 0.005 | -76.455
-4.5 | -0.532 | 0.00744 | 0.005 | -71.525
-4 | -0.476 | 0.00724 | 0.005 | -65.773
-3.5 | -0.419 | 0.00695 | 0.004 | -60.333
-3 | -0.362 | 0.00679 | 0.004 | -53.356
-2.5 | -0.304 | 0.00662 | 0.004 | -45.961
-2 | -0.246 | 0.00642 | 0.004 | -38.339
-1.5 | -0.188 | 0.00634 | 0.003 | -29.653
-1 | -0.13 | 0.00627 | 0.003 | -20.646
-0.5 | -0.071 | 0.00617 | 0.003 | -11.509
0 | -0.013 | 0.00617 | 0.003 | -2.034
0.5 | 0.046 | 0.00615 | 0.002 | 7.473
1 | 0.104 | 0.00622 | 0.002 | 16.807
1.5 | 0.163 | 0.00627 | 0.002 | 25.973
2 | 0.221 | 0.00636 | 0.001 | 34.782
2.5 | 0.279 | 0.00647 | 0.001 | 43.188
3 | 0.337 | 0.00663 | 0.001 | 50.864
3.5 | 0.395 | 0.00679 | 0.001 | 58.136
4 | 0.452 | 0.00701 | 0 | 64.503
4.5 | 0.509 | 0.00736 | 0 | 69.096
5 | 0.564 | 0.00758 | 0 | 74.363
5.5 | 0.618 | 0.00773 | -0.001 | 79.897
6 | 0.67 | 0.00793 | -0.001 | 84.528
6.5 | 0.721 | 0.0082 | -0.001 | 87.876
7 | 0.769 | 0.00847 | -0.001 | 90.796
7.5 | 0.81 | 0.00871 | -0.002 | 93.022
8 | 0.846 | 0.00902 | -0.002 | 93.797
8.5 | 0.876 | 0.00913 | -0.002 | 95.963
9 | 0.9 | 0.00964 | -0.002 | 93.416
9.5 | 0.917 | 0.00896 | -0.003 | 102.353
10 | 0.926 | 0.00959 | -0.003 | 96.589
10.5 | 0.928 | 0.0097 | -0.003 | 95.681
11 | 0.91 | 0.01355 | -0.003 | 67.156
11.5 | 0.859 | 0.02101 | -0.003 | 40.878
12 | 0.811 | 0.03287 | -0.003 | 24.691
12.5 | 0.755 | 0.05443 | -0.003 | 13.866
13 | 0.716 | 0.07032 | -0.003 | 10.177
13.5 | 0.686 | 0.07993 | -0.003 | 8.581
14 | 0.658 | 0.08718 | -0.003 | 7.547
14.5 | 0.629 | 0.09551 | -0.003 | 6.585
15 | 0.603 | 0.0987 | -0.003 | 6.112
15.5 | 0.574 | 0.10591 | -0.003 | 5.422

## 90. Re 7M Mach 0.00 (2)
BIGFOIL.COM POLAR EXPORT
JWL106
JWL106 9/0 |  |  |  | Cl Max: | 1.6733 | at alpha= | 17.5 | deg
XFOIL ncrit=9 |  |  |  | L/D Max: | 112.593 | at alpha= | 8 | deg
Re: | 7000000 |  |  | Cd Min: | 0.21482 | at alpha= | -20 | deg
Mach: | 0 |  |  | Cl=0 at alpha= | 0.027878 | deg
|  |  |  | @ Cl=0.1, Cd= | 0.0048329
|  |  |  | @ Cl=0.4, Cd= | 0.005506
|  |  |  | @ Cl=0.6, Cd= | 0.0061403
alpha (deg) | Cl | Cd | Cm | Cl/Cd
-20 | -0.9744 | 0.21482 | 0.0811 | -4.5359
-19.5 | -0.9961 | 0.19635 | 0.0705 | -5.0731
-19 | -1.0281 | 0.1768 | 0.0592 | -5.815
-18.5 | -1.4873 | 0.07418 | 0.0008 | -20.0499
-18 | -1.5904 | 0.04911 | -0.0152 | -32.3844
-17.5 | -1.6169 | 0.038 | -0.0225 | -42.55
-17 | -1.6233 | 0.0316 | -0.025 | -51.3703
-16.5 | -1.6185 | 0.02807 | -0.0235 | -57.6594
-16 | -1.6084 | 0.02566 | -0.0196 | -62.6812
-15.5 | -1.5797 | 0.02385 | -0.0174 | -66.2348
-15 | -1.5456 | 0.02221 | -0.0156 | -69.5903
-14.5 | -1.5074 | 0.02079 | -0.0142 | -72.506
-14 | -1.4668 | 0.01946 | -0.0128 | -75.3751
-13.5 | -1.4276 | 0.01773 | -0.0113 | -80.5189
-13 | -1.3876 | 0.01592 | -0.0097 | -87.1608
-12.5 | -1.3434 | 0.01456 | -0.0084 | -92.2665
-12 | -1.2971 | 0.01345 | -0.0073 | -96.4387
-11.5 | -1.2497 | 0.01248 | -0.0062 | -100.1362
-11 | -1.2017 | 0.01164 | -0.0051 | -103.2388
-10.5 | -1.1537 | 0.0109 | -0.0039 | -105.844
-10 | -1.1055 | 0.01022 | -0.0025 | -108.1703
-9.5 | -1.0567 | 0.00961 | -0.0013 | -109.9584
-9 | -1.0072 | 0.00907 | -0.0001 | -111.0474
-8.5 | -0.9569 | 0.00862 | 0.001 | -111.0093
-8 | -0.9071 | 0.00812 | 0.0022 | -111.7118
-7.5 | -0.8556 | 0.00765 | 0.0031 | -111.8431
-7 | -0.7923 | 0.00708 | 0.0013 | -111.9068
-6.5 | -0.7263 | 0.00665 | -0.0011 | -109.218
-6 | -0.6567 | 0.00628 | -0.0042 | -104.5701
-5.5 | -0.6049 | 0.00608 | -0.0031 | -99.4901
-5 | -0.5534 | 0.00605 | -0.002 | -91.4711
-4.5 | -0.4991 | 0.00589 | -0.0016 | -84.7368
-4 | -0.4446 | 0.00571 | -0.0013 | -77.8634
-3.5 | -0.3898 | 0.00553 | -0.001 | -70.4882
-3 | -0.3348 | 0.00539 | -0.0007 | -62.115
-2.5 | -0.2797 | 0.00523 | -0.0005 | -53.4799
-2 | -0.2245 | 0.00507 | -0.0003 | -44.2801
-1.5 | -0.1692 | 0.00495 | -0.0001 | -34.1818
-1 | -0.1139 | 0.00487 | 0.0001 | -23.3881
-0.5 | -0.0586 | 0.00478 | 0.0003 | -12.2594
0 | -0.0031 | 0.00477 | 0.0005 | -0.6499
0.5 | 0.0525 | 0.00479 | 0.0007 | 10.9603
1 | 0.1079 | 0.00484 | 0.0008 | 22.2934
1.5 | 0.1631 | 0.00491 | 0.0011 | 33.2179
2 | 0.2181 | 0.00503 | 0.0013 | 43.3598
2.5 | 0.2733 | 0.00517 | 0.0015 | 52.8627
3 | 0.3283 | 0.00531 | 0.0018 | 61.8267
3.5 | 0.3831 | 0.00545 | 0.0021 | 70.2936
4 | 0.4374 | 0.00563 | 0.0024 | 77.6909
4.5 | 0.4918 | 0.00576 | 0.0028 | 85.3819
5 | 0.5452 | 0.00593 | 0.0034 | 91.9393
6.5 | 0.725 | 0.00662 | 0.0008 | 109.5166
7 | 0.7885 | 0.00703 | -0.001 | 112.1622
7.5 | 0.8513 | 0.00758 | -0.0027 | 112.3087
8 | 0.9075 | 0.00806 | -0.0029 | 112.5931
8.5 | 0.9562 | 0.00856 | -0.0014 | 111.7056
9 | 1.0051 | 0.009 | 0 | 111.6778
9.5 | 1.0536 | 0.00954 | 0.0014 | 110.4403
10 | 1.1019 | 0.01015 | 0.0027 | 108.5616
10.5 | 1.1502 | 0.01082 | 0.004 | 106.3031
11 | 1.1987 | 0.01156 | 0.0052 | 103.6938
11.5 | 1.2469 | 0.0124 | 0.0062 | 100.5565
12 | 1.2942 | 0.01338 | 0.0073 | 96.7265
12.5 | 1.3397 | 0.0146 | 0.0085 | 91.7603
13 | 1.3833 | 0.01603 | 0.0098 | 86.2944
13.5 | 1.4289 | 0.01703 | 0.0108 | 83.9049
14 | 1.4733 | 0.01809 | 0.0119 | 81.4428
14.5 | 1.516 | 0.01923 | 0.0131 | 78.8352
15 | 1.5569 | 0.02044 | 0.0144 | 76.1693
15.5 | 1.5952 | 0.02177 | 0.0159 | 73.2751
16 | 1.6294 | 0.02329 | 0.0177 | 69.9614
16.5 | 1.6568 | 0.02504 | 0.0201 | 66.1661
17 | 1.6693 | 0.02723 | 0.0238 | 61.3037
17.5 | 1.6733 | 0.03085 | 0.0253 | 54.2399
18 | 1.6715 | 0.03652 | 0.0234 | 45.7694
18.5 | 1.6541 | 0.0457 | 0.018 | 36.1947
19 | 1.6035 | 0.06091 | 0.0086 | 26.3257
20 | 0.9861 | 0.20966 | -0.0775 | 4.7033

## 91. Re 7M Mach 0.10 (1)
BIGFOIL.COM POLAR EXPORT
JWL106
JWL106 9/0 |  |  |  | Cl Max: | 0.92 | at alpha= | 10 | deg
JavaFoil+Calcfoil stall+Eppler ext transition |  |  |  | L/D Max: | 100.603 | at alpha= | 9.5 | deg
Re: | 7000000 |  |  | Cd Min: | 0.00617 | at alpha= | 0 | deg
Mach: | 0.1 |  |  | Cl=0 at alpha= | 0.11017 | deg
|  |  |  | @ Cl=0.1, Cd= | 0.0062249
|  |  |  | @ Cl=0.4, Cd= | 0.0068221
|  |  |  | @ Cl=0.6, Cd= | 0.10214
alpha (deg) | Cl | Cd | Cm | Cl/Cd
-15 | -0.542 | 0.10531 | 0.006 | -5.144
-14.5 | -0.573 | 0.09963 | 0.006 | -5.747
-14 | -0.603 | 0.09323 | 0.006 | -6.472
-13.5 | -0.637 | 0.08356 | 0.006 | -7.623
-13 | -0.668 | 0.07615 | 0.006 | -8.774
-12.5 | -0.701 | 0.06673 | 0.006 | -10.5
-12 | -0.745 | 0.04993 | 0.007 | -14.922
-11.5 | -0.783 | 0.03831 | 0.007 | -20.444
-11 | -0.861 | 0.01752 | 0.008 | -49.18
-10.5 | -0.912 | 0.01258 | 0.008 | -72.537
-10 | -0.918 | 0.00928 | 0.008 | -98.924
-9.5 | -0.916 | 0.01074 | 0.008 | -85.248
-9 | -0.904 | 0.01008 | 0.007 | -89.726
-8.5 | -0.885 | 0.00976 | 0.007 | -90.699
-8 | -0.859 | 0.0093 | 0.007 | -92.368
-7.5 | -0.827 | 0.00901 | 0.007 | -91.775
-7 | -0.788 | 0.00871 | 0.006 | -90.534
-6.5 | -0.744 | 0.00843 | 0.006 | -88.273
-6 | -0.694 | 0.00816 | 0.006 | -85.153
-5.5 | -0.643 | 0.0079 | 0.005 | -81.384
-5 | -0.59 | 0.00772 | 0.005 | -76.386
-4.5 | -0.535 | 0.00754 | 0.005 | -70.904
-4 | -0.479 | 0.00728 | 0.005 | -65.769
-3.5 | -0.422 | 0.00698 | 0.004 | -60.423
-3 | -0.364 | 0.0068 | 0.004 | -53.509
-2.5 | -0.306 | 0.00663 | 0.004 | -46.154
-2 | -0.247 | 0.00644 | 0.004 | -38.415
-1.5 | -0.189 | 0.00635 | 0.003 | -29.753
-1 | -0.13 | 0.00628 | 0.003 | -20.74
-0.5 | -0.071 | 0.0062 | 0.003 | -11.512
0 | -0.013 | 0.00617 | 0.003 | -2.044
0.5 | 0.046 | 0.00617 | 0.002 | 7.495
1 | 0.105 | 0.00623 | 0.002 | 16.858
1.5 | 0.164 | 0.0063 | 0.002 | 25.977
2 | 0.222 | 0.00637 | 0.001 | 34.899
2.5 | 0.281 | 0.00648 | 0.001 | 43.354
3 | 0.339 | 0.00664 | 0.001 | 51.063
3.5 | 0.397 | 0.00681 | 0.001 | 58.296
4 | 0.454 | 0.00704 | 0 | 64.533
4.5 | 0.511 | 0.00737 | 0 | 69.362
5 | 0.567 | 0.0076 | 0 | 74.55
5.5 | 0.621 | 0.00778 | -0.001 | 79.772
6 | 0.673 | 0.00798 | -0.001 | 84.376
6.5 | 0.724 | 0.00823 | -0.001 | 87.876
7 | 0.772 | 0.00851 | -0.001 | 90.67
7.5 | 0.812 | 0.00874 | -0.002 | 92.902
8 | 0.848 | 0.00909 | -0.002 | 93.189
8.5 | 0.877 | 0.00917 | -0.002 | 95.616
9 | 0.899 | 0.00977 | -0.002 | 92.025
9.5 | 0.913 | 0.00908 | -0.003 | 100.603
10 | 0.92 | 0.00929 | -0.003 | 98.939
10.5 | 0.918 | 0.01213 | -0.003 | 75.689
11 | 0.884 | 0.01507 | -0.003 | 58.656
11.5 | 0.824 | 0.02624 | -0.003 | 31.416
12 | 0.769 | 0.04297 | -0.003 | 17.905
12.5 | 0.717 | 0.06399 | -0.003 | 11.209
13 | 0.683 | 0.0755 | -0.003 | 9.041
13.5 | 0.652 | 0.08348 | -0.003 | 7.807
14 | 0.621 | 0.09003 | -0.003 | 6.9
14.5 | 0.589 | 0.09824 | -0.003 | 5.992
15 | 0.559 | 0.10214 | -0.003 | 5.471

## 92. Re 7M Mach 0.10 (2)
BIGFOIL.COM POLAR EXPORT
JWL106
JWL106 9/0 |  |  |  | Cl Max: | 1.6422 | at alpha= | 17 | deg
XFOIL ncrit=9 |  |  |  | L/D Max: | 112.161 | at alpha= | 7 | deg
Re: | 7000000 |  |  | Cd Min: | 0.21935 | at alpha= | 20 | deg
Mach: | 0.1 |  |  | Cl=0 at alpha= | 0.027728 | deg
|  |  |  | @ Cl=0.1, Cd= | 0.0048324
|  |  |  | @ Cl=0.4, Cd= | 0.005518
|  |  |  | @ Cl=0.6, Cd= | 0.0061555
alpha (deg) | Cl | Cd | Cm | Cl/Cd
-19.5 | -0.9692 | 0.20771 | 0.0766 | -4.6661
-19 | -0.9864 | 0.19106 | 0.0671 | -5.1628
-18.5 | -1.0152 | 0.17289 | 0.0567 | -5.8719
-17.5 | -1.5573 | 0.05074 | -0.0154 | -30.6918
-17 | -1.5899 | 0.03832 | -0.024 | -41.4901
-16.5 | -1.5933 | 0.03203 | -0.0267 | -49.744
-16 | -1.5945 | 0.02793 | -0.025 | -57.0892
-15.5 | -1.5809 | 0.02557 | -0.0211 | -61.8264
-15 | -1.551 | 0.02361 | -0.0189 | -65.6925
-14.5 | -1.515 | 0.02195 | -0.017 | -69.0205
-14 | -1.4756 | 0.02043 | -0.0154 | -72.2271
-13.5 | -1.4336 | 0.01903 | -0.0139 | -75.3337
-13 | -1.3925 | 0.01734 | -0.0123 | -80.3057
-12.5 | -1.3518 | 0.0154 | -0.0105 | -87.7792
-12 | -1.3064 | 0.01403 | -0.0091 | -93.1148
-11.5 | -1.259 | 0.0129 | -0.0078 | -97.5969
-11 | -1.2107 | 0.01196 | -0.0065 | -101.2291
-10.5 | -1.1622 | 0.01115 | -0.0051 | -104.2332
-10 | -1.1137 | 0.01042 | -0.0036 | -106.881
-9.5 | -1.0644 | 0.00977 | -0.0022 | -108.9458
-9 | -1.0145 | 0.00918 | -0.0009 | -110.512
-8.5 | -0.9639 | 0.0087 | 0.0004 | -110.7931
-8 | -0.9133 | 0.00821 | 0.0016 | -111.2424
-7.5 | -0.8618 | 0.00771 | 0.0027 | -111.7769
-7 | -0.7978 | 0.00715 | 0.0009 | -111.5804
-6.5 | -0.7313 | 0.00669 | -0.0014 | -109.3124
-6 | -0.6611 | 0.00631 | -0.0045 | -104.7702
-5.5 | -0.6089 | 0.00611 | -0.0033 | -99.6563
-5 | -0.557 | 0.00606 | -0.0022 | -91.9142
-4.5 | -0.5022 | 0.00591 | -0.0018 | -84.9746
-4 | -0.4473 | 0.00572 | -0.0014 | -78.1993
-3.5 | -0.3922 | 0.00554 | -0.0011 | -70.7942
-3 | -0.3368 | 0.0054 | -0.0008 | -62.3704
-2.5 | -0.2813 | 0.00524 | -0.0006 | -53.6832
-2 | -0.2258 | 0.00508 | -0.0003 | -44.4488
-1.5 | -0.1702 | 0.00495 | -0.0001 | -34.3838
-1 | -0.1146 | 0.00487 | 0.0001 | -23.5318
-0.5 | -0.0589 | 0.00479 | 0.0003 | -12.2965
0 | -0.0031 | 0.00477 | 0.0005 | -0.6499
0.5 | 0.0528 | 0.00479 | 0.0007 | 11.023
1 | 0.1085 | 0.00484 | 0.0009 | 22.4174
1.5 | 0.1641 | 0.00491 | 0.0011 | 33.4216
2 | 0.2193 | 0.00504 | 0.0013 | 43.5119
2.5 | 0.2748 | 0.00519 | 0.0016 | 52.948
3 | 0.3303 | 0.00532 | 0.0018 | 62.0865
3.5 | 0.3854 | 0.00547 | 0.0021 | 70.457
4 | 0.4401 | 0.00565 | 0.0025 | 77.8938
4.5 | 0.4948 | 0.00577 | 0.003 | 85.7539
5 | 0.5486 | 0.00596 | 0.0036 | 92.047
6.5 | 0.73 | 0.00665 | 0.0011 | 109.7744
7 | 0.7941 | 0.00708 | -0.0007 | 112.161
7.5 | 0.8575 | 0.00765 | -0.0023 | 112.0915
8 | 0.9137 | 0.00815 | -0.0023 | 112.1104
9 | 1.0122 | 0.00912 | 0.0007 | 110.9868
9.5 | 1.0612 | 0.00969 | 0.0022 | 109.515
10 | 1.11 | 0.01033 | 0.0037 | 107.454
10.5 | 1.1588 | 0.01105 | 0.0052 | 104.8688
11 | 1.2077 | 0.01186 | 0.0064 | 101.8297
11.5 | 1.2561 | 0.01282 | 0.0077 | 97.9797
12 | 1.3028 | 0.01403 | 0.0091 | 92.8582
12.5 | 1.3469 | 0.01557 | 0.0106 | 86.5061
13 | 1.3941 | 0.01656 | 0.0117 | 84.1848
13.5 | 1.4399 | 0.01766 | 0.0129 | 81.5345
14 | 1.4841 | 0.01883 | 0.0143 | 78.8157
14.5 | 1.5264 | 0.02011 | 0.0157 | 75.9025
15 | 1.5659 | 0.02152 | 0.0174 | 72.7649
15.5 | 1.6015 | 0.02312 | 0.0193 | 69.269
16 | 1.6302 | 0.02504 | 0.0218 | 65.1038
16.5 | 1.6402 | 0.02753 | 0.0259 | 59.5786
17 | 1.6422 | 0.03152 | 0.0271 | 52.1003
17.5 | 1.6345 | 0.03836 | 0.0242 | 42.6095
18 | 1.6081 | 0.04943 | 0.0171 | 32.5329
18.5 | 1.5294 | 0.06973 | 0.0042 | 21.9332
19.5 | 0.9739 | 0.20511 | -0.0744 | 4.7482
20 | 0.9662 | 0.21935 | -0.0825 | 4.4048

## 93. Re 7M Mach 0.25 (1)
BIGFOIL.COM POLAR EXPORT
JWL106
JWL106 9/0 |  |  |  | Cl Max: | 0.881 | at alpha= | 9 | deg
JavaFoil+Calcfoil stall+Eppler ext transition |  |  |  | L/D Max: | 97.48 | at alpha= | 9 | deg
Re: | 7000000 |  |  | Cd Min: | 0.00621 | at alpha= | 0 | deg
Mach: | 0.25 |  |  | Cl=0 at alpha= | 0.10833 | deg
|  |  |  | @ Cl=0.1, Cd= | 0.0062708
|  |  |  | @ Cl=0.4, Cd= | 0.10578
|  |  |  | @ Cl=0.6, Cd= | 0.10578
alpha (deg) | Cl | Cd | Cm | Cl/Cd
-14 | -0.247 | 0.10442 | 0.005 | -2.367
-13.5 | -0.327 | 0.0997 | 0.005 | -3.282
-13 | -0.399 | 0.09214 | 0.005 | -4.334
-12.5 | -0.467 | 0.08411 | 0.005 | -5.549
-12 | -0.529 | 0.07752 | 0.005 | -6.82
-11.5 | -0.584 | 0.07215 | 0.005 | -8.087
-11 | -0.636 | 0.06289 | 0.006 | -10.113
-10.5 | -0.705 | 0.04193 | 0.007 | -16.811
-10 | -0.815 | 0.01568 | 0.008 | -51.971
-9.5 | -0.868 | 0.00959 | 0.008 | -90.578
-9 | -0.879 | 0.01094 | 0.008 | -80.325
-8.5 | -0.875 | 0.01043 | 0.007 | -83.927
-8 | -0.86 | 0.00984 | 0.007 | -87.386
-7.5 | -0.835 | 0.00936 | 0.007 | -89.228
-7 | -0.801 | 0.00903 | 0.006 | -88.702
-6.5 | -0.759 | 0.0087 | 0.006 | -87.224
-6 | -0.71 | 0.00838 | 0.006 | -84.686
-5.5 | -0.658 | 0.00807 | 0.006 | -81.551
-5 | -0.604 | 0.00784 | 0.005 | -77.079
-4.5 | -0.549 | 0.00767 | 0.005 | -71.539
-4 | -0.492 | 0.00741 | 0.005 | -66.329
-3.5 | -0.433 | 0.0071 | 0.005 | -60.936
-3 | -0.374 | 0.00688 | 0.004 | -54.336
-2.5 | -0.314 | 0.00668 | 0.004 | -47.016
-2 | -0.254 | 0.0065 | 0.004 | -39.125
-1.5 | -0.194 | 0.0064 | 0.003 | -30.332
-1 | -0.134 | 0.00633 | 0.003 | -21.142
-0.5 | -0.073 | 0.00623 | 0.003 | -11.776
0 | -0.013 | 0.00621 | 0.003 | -2.087
0.5 | 0.047 | 0.00621 | 0.002 | 7.643
1 | 0.108 | 0.00628 | 0.002 | 17.183
1.5 | 0.168 | 0.00633 | 0.002 | 26.574
2 | 0.229 | 0.00642 | 0.001 | 35.6
2.5 | 0.289 | 0.00655 | 0.001 | 44.041
3 | 0.348 | 0.00671 | 0.001 | 51.921
3.5 | 0.408 | 0.00689 | 0.001 | 59.189
4 | 0.467 | 0.00713 | 0 | 65.438
4.5 | 0.525 | 0.00745 | 0 | 70.432
5 | 0.581 | 0.00773 | 0 | 75.139
5.5 | 0.636 | 0.00791 | -0.001 | 80.403
6 | 0.689 | 0.00818 | -0.001 | 84.237
6.5 | 0.739 | 0.00848 | -0.001 | 87.119
7 | 0.786 | 0.00879 | -0.001 | 89.455
7.5 | 0.823 | 0.00911 | -0.002 | 90.335
8 | 0.852 | 0.00953 | -0.002 | 89.408
8.5 | 0.872 | 0.0097 | -0.002 | 89.924
9 | 0.881 | 0.00903 | -0.003 | 97.48
9.5 | 0.876 | 0.00941 | -0.003 | 93.143
10 | 0.833 | 0.01477 | -0.003 | 56.4
10.5 | 0.76 | 0.02614 | -0.003 | 29.088
11 | 0.678 | 0.04926 | -0.003 | 13.756
11.5 | 0.611 | 0.06893 | -0.002 | 8.858
12 | 0.556 | 0.07667 | -0.002 | 7.253
12.5 | 0.497 | 0.08348 | -0.002 | 5.951
13 | 0.432 | 0.09138 | -0.002 | 4.724
13.5 | 0.362 | 0.09829 | -0.003 | 3.682
14 | 0.286 | 0.10578 | -0.003 | 2.702

## 94. Re 7M Mach 0.25 (2)
BIGFOIL.COM POLAR EXPORT
JWL106
JWL106 9/0 |  |  |  | Cl Max: | 1.3835 | at alpha= | 13 | deg
XFOIL ncrit=9 |  |  |  | L/D Max: | 110.658 | at alpha= | 7.5 | deg
Re: | 7000000 |  |  | Cd Min: | 0.2031 | at alpha= | -18 | deg
Mach: | 0.25 |  |  | Cl=0 at alpha= | 0.02691 | deg
|  |  |  | @ Cl=0.1, Cd= | 0.0048575
|  |  |  | @ Cl=0.4, Cd= | 0.005556
|  |  |  | @ Cl=0.6, Cd= | 0.0060717
alpha (deg) | Cl | Cd | Cm | Cl/Cd
-18 | -0.9138 | 0.2031 | 0.0724 | -4.4993
-17.5 | -0.9248 | 0.18771 | 0.0639 | -4.9267
-17 | -0.9345 | 0.1742 | 0.0565 | -5.3645
-16.5 | -0.9644 | 0.15654 | 0.0467 | -6.1607
-16 | -1.01 | 0.13725 | 0.0361 | -7.3588
-15.5 | -1.0529 | 0.12024 | 0.0269 | -8.7567
-15 | -1.1103 | 0.10191 | 0.0171 | -10.8949
-14.5 | -1.2301 | 0.07357 | 0.0013 | -16.7201
-14 | -1.2943 | 0.05269 | -0.0135 | -24.5644
-13.5 | -1.33 | 0.03759 | -0.0274 | -35.3818
-13 | -1.3586 | 0.02988 | -0.0284 | -45.4685
-12.5 | -1.3543 | 0.02497 | -0.0247 | -54.2371
-12 | -1.3273 | 0.02128 | -0.0216 | -62.3731
-11.5 | -1.2994 | 0.01714 | -0.018 | -75.811
-11 | -1.2565 | 0.01469 | -0.0152 | -85.5344
-10.5 | -1.2078 | 0.01309 | -0.0127 | -92.2689
-10 | -1.1578 | 0.01185 | -0.0102 | -97.7046
-9.5 | -1.107 | 0.01084 | -0.0078 | -102.1218
-9 | -1.055 | 0.01 | -0.0056 | -105.5
-8.5 | -1.0023 | 0.00928 | -0.0035 | -108.0065
-8 | -0.949 | 0.00867 | -0.0016 | -109.4579
-7.5 | -0.8957 | 0.00814 | 0.0002 | -110.0369
-7 | -0.8286 | 0.00755 | -0.001 | -109.7483
-6.5 | -0.7591 | 0.00695 | -0.003 | -109.223
-6 | -0.6854 | 0.0065 | -0.0059 | -105.4462
-5.5 | -0.6313 | 0.00624 | -0.0043 | -101.1699
-5 | -0.5766 | 0.00616 | -0.0031 | -93.6039
-4.5 | -0.5195 | 0.00599 | -0.0025 | -86.7279
-4 | -0.4622 | 0.00583 | -0.002 | -79.2796
-3.5 | -0.405 | 0.00564 | -0.0015 | -71.8085
-3 | -0.3477 | 0.00546 | -0.0011 | -63.6813
-2.5 | -0.2902 | 0.0053 | -0.0008 | -54.7547
-2 | -0.2329 | 0.00513 | -0.0005 | -45.3996
-1.5 | -0.1755 | 0.005 | -0.0002 | -35.1
-1 | -0.1182 | 0.0049 | 0 | -24.1224
-0.5 | -0.0607 | 0.00483 | 0.0003 | -12.5673
0 | -0.0031 | 0.0048 | 0.0005 | -0.64583
0.5 | 0.0545 | 0.00481 | 0.0007 | 11.3306
1 | 0.112 | 0.00487 | 0.0009 | 22.9979
1.5 | 0.1693 | 0.00494 | 0.0012 | 34.2713
2 | 0.2265 | 0.00508 | 0.0015 | 44.5866
2.5 | 0.2838 | 0.00523 | 0.0018 | 54.2639
3 | 0.3411 | 0.00538 | 0.0022 | 63.4015
3.5 | 0.3981 | 0.00555 | 0.0026 | 71.7297
4 | 0.455 | 0.00573 | 0.0031 | 79.4066
4.5 | 0.5117 | 0.0059 | 0.0037 | 86.7288
5 | 0.568 | 0.00606 | 0.0045 | 93.7294
5.5 | 0.6228 | 0.00608 | 0.0057 | 102.4342
6.5 | 0.7576 | 0.00688 | 0.0026 | 110.1163
7 | 0.8246 | 0.00748 | 0.0012 | 110.2406
7.5 | 0.8919 | 0.00806 | -0.0001 | 110.6576
8 | 0.949 | 0.0086 | 0.0009 | 110.3488
8.5 | 1.0007 | 0.00918 | 0.0031 | 109.0087
9 | 1.0523 | 0.00987 | 0.0053 | 106.616
9.5 | 1.1037 | 0.01067 | 0.0076 | 103.4396
10 | 1.1546 | 0.01163 | 0.01 | 99.2777
10.5 | 1.205 | 0.01286 | 0.0124 | 93.7014
11 | 1.2505 | 0.0149 | 0.0152 | 83.9262
11.5 | 1.2959 | 0.01695 | 0.0177 | 76.4543
12 | 1.339 | 0.01917 | 0.0204 | 69.8487
12.5 | 1.3712 | 0.02244 | 0.0235 | 61.1052
13 | 1.3835 | 0.02719 | 0.0271 | 50.8827
13.5 | 1.3619 | 0.0333 | 0.0302 | 40.8979
14 | 1.3305 | 0.04524 | 0.0206 | 29.4098
14.5 | 1.288 | 0.06217 | 0.0069 | 20.7174
15 | 1.2291 | 0.08091 | -0.0044 | 15.191
15.5 | 1.1454 | 0.10284 | -0.0161 | 11.1377
16 | 1.0338 | 0.13141 | -0.0323 | 7.867
16.5 | 0.954 | 0.15819 | -0.0474 | 6.0307
17 | 0.9244 | 0.17609 | -0.057 | 5.2496
17.5 | 0.9106 | 0.19127 | -0.0652 | 4.7608
18 | 0.9129 | 0.20235 | -0.0712 | 4.5115

## 95. Re 7M Mach 0.50 (1)
BIGFOIL.COM POLAR EXPORT
JWL106
JWL106 9/0 |  |  |  | Cl Max: | 1.064 | at alpha= | 20 | deg
JavaFoil+Calcfoil stall+Eppler ext transition |  |  |  | L/D Max: | 84.377 | at alpha= | 7 | deg
Re: | 7000000 |  |  | Cd Min: | 0.00638 | at alpha= | 0 | deg
Mach: | 0.5 |  |  | Cl=0 at alpha= | 0.10448 | deg
|  |  |  | @ Cl=0.1, Cd= | 0.0064584
|  |  |  | @ Cl=0.4, Cd= | 0.007105
|  |  |  | @ Cl=0.6, Cd= | 0.081692
alpha (deg) | Cl | Cd | Cm | Cl/Cd
-20 | -1.072 | 0.15239 | 0.009 | -7.036
-19.5 | -1.046 | 0.14556 | 0.009 | -7.186
-19 | -1.023 | 0.15258 | 0.009 | -6.707
-18.5 | -1.002 | 0.13907 | 0.009 | -7.202
-18 | -0.975 | 0.13326 | 0.009 | -7.318
-17.5 | -0.947 | 0.12934 | 0.008 | -7.32
-17 | -0.918 | 0.12651 | 0.008 | -7.257
-16.5 | -0.89 | 0.1221 | 0.008 | -7.29
-16 | -0.861 | 0.11897 | 0.007 | -7.24
-15.5 | -0.835 | 0.11439 | 0.007 | -7.301
-15 | -0.811 | 0.11646 | 0.007 | -6.966
-14.5 | -0.786 | 0.10766 | 0.007 | -7.3
-14 | -0.758 | 0.10188 | 0.007 | -7.444
-13.5 | -0.731 | 0.09672 | 0.006 | -7.554
-13 | -0.702 | 0.09383 | 0.006 | -7.482
-12.5 | -0.675 | 0.08985 | 0.006 | -7.512
-12 | -0.649 | 0.08561 | 0.005 | -7.576
-11.5 | -0.623 | 0.08488 | 0.005 | -7.344
-11 | -0.596 | 0.07896 | 0.005 | -7.555
-10.5 | -0.569 | 0.07504 | 0.005 | -7.582
-10 | -0.543 | 0.06841 | 0.005 | -7.933
-9.5 | -0.517 | 0.06239 | 0.005 | -8.28
-9 | -0.488 | 0.0685 | 0.004 | -7.126
-8.5 | -0.463 | 0.0591 | 0.004 | -7.831
-8 | -0.441 | 0.05098 | 0.005 | -8.642
-7.5 | -0.482 | 0.0156 | 0.007 | -30.905
-7 | -0.751 | 0.01169 | 0.007 | -64.301
-6.5 | -0.785 | 0.0103 | 0.007 | -76.168
-6 | -0.759 | 0.00961 | 0.007 | -78.922
-5.5 | -0.717 | 0.00904 | 0.006 | -79.309
-5 | -0.665 | 0.00857 | 0.006 | -77.659
-4.5 | -0.608 | 0.00824 | 0.006 | -73.765
-4 | -0.547 | 0.00791 | 0.005 | -69.092
-3.5 | -0.482 | 0.00754 | 0.005 | -63.983
-3 | -0.417 | 0.00723 | 0.005 | -57.647
-2.5 | -0.351 | 0.00698 | 0.004 | -50.243
-2 | -0.284 | 0.00678 | 0.004 | -41.891
-1.5 | -0.217 | 0.00662 | 0.004 | -32.778
-1 | -0.15 | 0.00652 | 0.004 | -22.944
-0.5 | -0.082 | 0.00644 | 0.003 | -12.729
0 | -0.014 | 0.00638 | 0.003 | -2.269
0.5 | 0.053 | 0.00641 | 0.003 | 8.286
1 | 0.121 | 0.00648 | 0.002 | 18.606
1.5 | 0.188 | 0.00652 | 0.002 | 28.834
2 | 0.255 | 0.00667 | 0.002 | 38.286
2.5 | 0.322 | 0.00688 | 0.001 | 46.834
3 | 0.389 | 0.00706 | 0.001 | 55.081
3.5 | 0.455 | 0.00733 | 0.001 | 61.977
4 | 0.519 | 0.00771 | 0 | 67.403
4.5 | 0.582 | 0.00812 | 0 | 71.762
5 | 0.642 | 0.00841 | 0 | 76.266
5.5 | 0.696 | 0.00877 | -0.001 | 79.405
6 | 0.743 | 0.00927 | -0.001 | 80.159
6.5 | 0.777 | 0.0099 | -0.001 | 78.559
7 | 0.786 | 0.00931 | -0.002 | 84.377
7.5 | 0.399 | 0.05216 | -0.001 | 7.645
8 | 0.447 | 0.03889 | -0.002 | 11.485
8.5 | 0.453 | 0.05794 | -0.001 | 7.814
9 | 0.477 | 0.06754 | -0.001 | 7.069
9.5 | 0.506 | 0.06197 | -0.002 | 8.163
10 | 0.532 | 0.06788 | -0.002 | 7.838
10.5 | 0.558 | 0.07534 | -0.002 | 7.408
11 | 0.586 | 0.07898 | -0.002 | 7.416
11.5 | 0.613 | 0.08421 | -0.002 | 7.284
12 | 0.639 | 0.09424 | -0.002 | 6.776
12.5 | 0.665 | 0.09209 | -0.003 | 7.221
13 | 0.691 | 0.09303 | -0.003 | 7.432
13.5 | 0.72 | 0.09713 | -0.003 | 7.416
14 | 0.748 | 0.10282 | -0.003 | 7.274
14.5 | 0.777 | 0.10588 | -0.004 | 7.335
15 | 0.803 | 0.11344 | -0.004 | 7.08
15.5 | 0.826 | 0.11422 | -0.004 | 7.23
16 | 0.852 | 0.1195 | -0.004 | 7.131
16.5 | 0.88 | 0.12309 | -0.004 | 7.148
17 | 0.909 | 0.12647 | -0.005 | 7.187
17.5 | 0.937 | 0.12949 | -0.005 | 7.238
18 | 0.966 | 0.13268 | -0.005 | 7.284
18.5 | 0.993 | 0.13836 | -0.005 | 7.178
19 | 1.017 | 0.15083 | -0.006 | 6.742
19.5 | 1.038 | 0.14854 | -0.006 | 6.989
20 | 1.064 | 0.15135 | -0.006 | 7.029

## 96. Re 7M Mach 0.50 (2)
BIGFOIL.COM POLAR EXPORT
JWL106
JWL106 9/0 |  |  |  | Cl Max: | 1.0033 | at alpha= | 20 | deg
XFOIL ncrit=9 |  |  |  | L/D Max: | 108.278 | at alpha= | 5.5 | deg
Re: | 7000000 |  |  | Cd Min: | 0.2934 | at alpha= | -20 | deg
Mach: | 0.5 |  |  | Cl=0 at alpha= | 0.024428 | deg
|  |  |  | @ Cl=0.1, Cd= | 0.0049746
|  |  |  | @ Cl=0.4, Cd= | 0.0056972
|  |  |  | @ Cl=0.6, Cd= | 0.0063934
alpha (deg) | Cl | Cd | Cm | Cl/Cd
-20 | -1.0054 | 0.2934 | 0.12 | -3.4267
-19.5 | -0.9836 | 0.28403 | 0.1145 | -3.463
-18 | -0.6202 | 0.20296 | 0.0503 | -3.0558
-17.5 | -0.8992 | 0.24594 | 0.093 | -3.6562
-17 | -0.8788 | 0.23693 | 0.088 | -3.7091
-16.5 | -0.8601 | 0.22679 | 0.0827 | -3.7925
-16 | -0.8427 | 0.21646 | 0.0774 | -3.8931
-15 | -0.8133 | 0.19525 | 0.0668 | -4.1654
-14.5 | -0.7988 | 0.1855 | 0.0619 | -4.3062
-14 | -0.7877 | 0.17506 | 0.0568 | -4.4996
-13.5 | -0.7821 | 0.16367 | 0.0514 | -4.7785
-13 | -0.782 | 0.15152 | 0.0455 | -5.161
-12.5 | -0.7866 | 0.13932 | 0.0396 | -5.646
-12 | -0.795 | 0.12709 | 0.0336 | -6.2554
-11.5 | -0.807 | 0.11496 | 0.0275 | -7.0198
-11 | -0.827 | 0.10225 | 0.0206 | -8.088
-10.5 | -0.8437 | 0.09062 | 0.0143 | -9.3103
-10 | -0.8619 | 0.07904 | 0.0077 | -10.9046
-9.5 | -0.8824 | 0.06707 | 0.0005 | -13.1564
-9 | -0.9043 | 0.0537 | -0.0076 | -16.8399
-8.5 | -0.9218 | 0.03837 | -0.0255 | -24.024
-8 | -0.9517 | 0.02881 | -0.0293 | -33.0337
-7.5 | -0.9682 | 0.01922 | -0.0256 | -50.3746
-7 | -0.9638 | 0.01199 | -0.0165 | -80.3837
-6.5 | -0.8928 | 0.0085 | -0.0135 | -105.0353
-5.5 | -0.7352 | 0.00696 | -0.0107 | -105.6322
-5 | -0.6676 | 0.0067 | -0.0083 | -99.6418
-4.5 | -0.5991 | 0.00645 | -0.0066 | -92.8837
-4 | -0.531 | 0.00622 | -0.0052 | -85.3698
-3.5 | -0.4637 | 0.00598 | -0.004 | -77.5418
-3 | -0.3972 | 0.00575 | -0.003 | -69.0783
-2.5 | -0.3309 | 0.00553 | -0.0022 | -59.8373
-2 | -0.265 | 0.00532 | -0.0015 | -49.812
-1.5 | -0.1994 | 0.00516 | -0.0009 | -38.6434
-1 | -0.1339 | 0.00505 | -0.0004 | -26.5149
-0.5 | -0.0687 | 0.00496 | 0 | -13.8508
0 | -0.0032 | 0.00492 | 0.0005 | -0.65041
0.5 | 0.0623 | 0.00494 | 0.0009 | 12.6113
1 | 0.1277 | 0.005 | 0.0013 | 25.54
1.5 | 0.193 | 0.0051 | 0.0018 | 37.8431
2 | 0.2583 | 0.00527 | 0.0024 | 49.0133
2.5 | 0.324 | 0.00548 | 0.0031 | 59.1241
3 | 0.3902 | 0.00566 | 0.0039 | 68.9399
3.5 | 0.4561 | 0.00591 | 0.005 | 77.1743
4 | 0.5227 | 0.00615 | 0.0061 | 84.9919
4.5 | 0.5902 | 0.00636 | 0.0076 | 92.7987
5 | 0.6576 | 0.00659 | 0.0094 | 99.7876
5.5 | 0.7233 | 0.00668 | 0.0121 | 108.2784
6.5 | 0.8904 | 0.00824 | 0.0124 | 108.0583
7.5 | 0.9845 | 0.0169 | 0.0239 | 58.2544
8 | 0.9728 | 0.0259 | 0.0294 | 37.5598
8.5 | 0.9446 | 0.03493 | 0.0293 | 27.0427
9 | 0.923 | 0.04876 | 0.0128 | 18.9295
9.5 | 0.9029 | 0.06307 | 0.0021 | 14.3158
10 | 0.8804 | 0.07523 | -0.0046 | 11.7028
10.5 | 0.8606 | 0.08699 | -0.0114 | 9.8931
11 | 0.8423 | 0.09872 | -0.0178 | 8.5322
11.5 | 0.8225 | 0.11117 | -0.0246 | 7.3986
12 | 0.8086 | 0.1233 | -0.0308 | 6.558
12.5 | 0.7987 | 0.13546 | -0.0369 | 5.8962
13 | 0.7921 | 0.14781 | -0.0429 | 5.3589
13.5 | 0.7903 | 0.15999 | -0.0488 | 4.9397
14 | 0.7942 | 0.17155 | -0.0544 | 4.6296
14.5 | 0.8035 | 0.18218 | -0.0595 | 4.4105
15 | 0.8161 | 0.19243 | -0.0646 | 4.241
15.5 | 0.827 | 0.20431 | -0.0705 | 4.0478
16 | 0.8421 | 0.21488 | -0.0757 | 3.9189
16.5 | 0.8589 | 0.22539 | -0.081 | 3.8107
17 | 0.8772 | 0.23558 | -0.0863 | 3.7236
17.5 | 0.8973 | 0.24512 | -0.0914 | 3.6607
18 | 0.9175 | 0.25475 | -0.0967 | 3.6016
18.5 | 0.9385 | 0.26417 | -0.1019 | 3.5526
19 | 0.96 | 0.27367 | -0.1072 | 3.5079
19.5 | 0.9817 | 0.28311 | -0.1126 | 3.4676
20 | 1.0033 | 0.29204 | -0.118 | 3.4355

## 97. Re 8M Mach 0.00 (1)
BIGFOIL.COM POLAR EXPORT
JWL106
JWL106 9/0 |  |  |  | Cl Max: | 0.929 | at alpha= | 10.5 | deg
JavaFoil+Calcfoil stall+Eppler ext transition |  |  |  | L/D Max: | 99.188 | at alpha= | 10 | deg
Re: | 8000000 |  |  | Cd Min: | 0.00615 | at alpha= | 0 | deg
Mach: | 0 |  |  | Cl=0 at alpha= | 0.11017 | deg
|  |  |  | @ Cl=0.1, Cd= | 0.0062159
|  |  |  | @ Cl=0.4, Cd= | 0.0067793
|  |  |  | @ Cl=0.6, Cd= | 0.10397
alpha (deg) | Cl | Cd | Cm | Cl/Cd
-15 | -0.587 | 0.10161 | 0.006 | -5.776
-14.5 | -0.615 | 0.09562 | 0.006 | -6.429
-14 | -0.643 | 0.0887 | 0.006 | -7.25
-13.5 | -0.675 | 0.07815 | 0.006 | -8.631
-13 | -0.705 | 0.06869 | 0.006 | -10.268
-12.5 | -0.743 | 0.05472 | 0.007 | -13.576
-12 | -0.781 | 0.04177 | 0.007 | -18.702
-11.5 | -0.837 | 0.02452 | 0.008 | -34.153
-11 | -0.9 | 0.01382 | 0.008 | -65.133
-10.5 | -0.925 | 0.0096 | 0.008 | -96.359
-10 | -0.928 | 0.01114 | 0.008 | -83.264
-9.5 | -0.92 | 0.0103 | 0.008 | -89.381
-9 | -0.906 | 0.01008 | 0.007 | -89.932
-8.5 | -0.885 | 0.00958 | 0.007 | -92.386
-8 | -0.858 | 0.00916 | 0.007 | -93.672
-7.5 | -0.825 | 0.00887 | 0.007 | -92.945
-7 | -0.786 | 0.00858 | 0.006 | -91.611
-6.5 | -0.741 | 0.0083 | 0.006 | -89.249
-6 | -0.692 | 0.00803 | 0.006 | -86.096
-5.5 | -0.64 | 0.00779 | 0.005 | -82.173
-5 | -0.587 | 0.00762 | 0.005 | -77.027
-4.5 | -0.532 | 0.00747 | 0.005 | -71.241
-4 | -0.476 | 0.00724 | 0.005 | -65.802
-3.5 | -0.419 | 0.00697 | 0.004 | -60.193
-3 | -0.362 | 0.00675 | 0.004 | -53.605
-2.5 | -0.304 | 0.00659 | 0.004 | -46.183
-2 | -0.246 | 0.00641 | 0.004 | -38.41
-1.5 | -0.188 | 0.00632 | 0.003 | -29.757
-1 | -0.13 | 0.00625 | 0.003 | -20.732
-0.5 | -0.071 | 0.00619 | 0.003 | -11.474
0 | -0.013 | 0.00615 | 0.003 | -2.04
0.5 | 0.046 | 0.00616 | 0.002 | 7.467
1 | 0.104 | 0.00622 | 0.002 | 16.807
1.5 | 0.163 | 0.00627 | 0.002 | 25.97
2 | 0.221 | 0.00634 | 0.001 | 34.9
2.5 | 0.279 | 0.00648 | 0.001 | 43.103
3 | 0.337 | 0.00661 | 0.001 | 51.078
3.5 | 0.395 | 0.00676 | 0.001 | 58.467
4 | 0.452 | 0.00698 | 0 | 64.77
4.5 | 0.509 | 0.0073 | 0 | 69.696
5 | 0.564 | 0.00751 | 0 | 75.053
5.5 | 0.618 | 0.00766 | -0.001 | 80.612
6 | 0.67 | 0.00788 | -0.001 | 85.032
6.5 | 0.721 | 0.00812 | -0.001 | 88.756
7 | 0.769 | 0.00839 | -0.001 | 91.658
7.5 | 0.81 | 0.00868 | -0.002 | 93.351
8 | 0.846 | 0.00896 | -0.002 | 94.382
8.5 | 0.876 | 0.00931 | -0.002 | 94.118
9 | 0.9 | 0.00942 | -0.002 | 95.566
9.5 | 0.918 | 0.01017 | -0.003 | 90.262
10 | 0.927 | 0.00934 | -0.003 | 99.188
10.5 | 0.929 | 0.00944 | -0.003 | 98.415
11 | 0.923 | 0.01254 | -0.003 | 73.567
11.5 | 0.873 | 0.01782 | -0.004 | 48.977
12 | 0.833 | 0.02503 | -0.004 | 33.286
12.5 | 0.758 | 0.05221 | -0.003 | 14.519
13 | 0.72 | 0.06659 | -0.003 | 10.816
13.5 | 0.688 | 0.07758 | -0.003 | 8.871
14 | 0.658 | 0.08698 | -0.003 | 7.564
14.5 | 0.63 | 0.09354 | -0.003 | 6.738
15 | 0.604 | 0.09681 | -0.003 | 6.243
15.5 | 0.575 | 0.10397 | -0.004 | 5.535

## 98. Re 8M Mach 0.00 (2)
BIGFOIL.COM POLAR EXPORT
JWL106
JWL106 9/0 |  |  |  | Cl Max: | 1.7089 | at alpha= | 18 | deg
XFOIL ncrit=9 |  |  |  | L/D Max: | 114.981 | at alpha= | 8 | deg
Re: | 8000000 |  |  | Cd Min: | 0.06856 | at alpha= | -19 | deg
Mach: | 0 |  |  | Cl=0 at alpha= | 0.027878 | deg
|  |  |  | @ Cl=0.1, Cd= | 0.0048214
|  |  |  | @ Cl=0.4, Cd= | 0.0054875
|  |  |  | @ Cl=0.6, Cd= | 0.00601
alpha (deg) | Cl | Cd | Cm | Cl/Cd
-19 | -1.5624 | 0.06856 | -0.0037 | -22.7888
-18.5 | -1.6394 | 0.04855 | -0.0163 | -33.7673
-18 | -1.661 | 0.03837 | -0.0227 | -43.289
-17.5 | -1.6679 | 0.03181 | -0.0254 | -52.4332
-17 | -1.6668 | 0.0278 | -0.0243 | -59.9568
-16.5 | -1.6558 | 0.02554 | -0.0206 | -64.8316
-16 | -1.6308 | 0.02365 | -0.0179 | -68.9556
-15.5 | -1.5971 | 0.02208 | -0.016 | -72.3324
-15 | -1.5597 | 0.02064 | -0.0144 | -75.5669
-14.5 | -1.5192 | 0.01937 | -0.0131 | -78.4306
-14 | -1.4768 | 0.01817 | -0.0119 | -81.2768
-13.5 | -1.4328 | 0.01703 | -0.0108 | -84.1339
-13 | -1.3873 | 0.01597 | -0.0098 | -86.8691
-12.5 | -1.344 | 0.01447 | -0.0084 | -92.8818
-12 | -1.2984 | 0.01326 | -0.0072 | -97.9186
-11.5 | -1.2513 | 0.01225 | -0.0061 | -102.1469
-11 | -1.2036 | 0.01141 | -0.0048 | -105.4864
-10.5 | -1.156 | 0.01067 | -0.0035 | -108.3411
-10 | -1.1078 | 0.01 | -0.0022 | -110.78
-9.5 | -1.059 | 0.00938 | -0.0009 | -112.8998
-9 | -1.0095 | 0.00883 | 0.0003 | -114.3262
-8.5 | -0.9593 | 0.00838 | 0.0014 | -114.4749
-8 | -0.9093 | 0.00794 | 0.0026 | -114.5214
-7.5 | -0.8474 | 0.00744 | 0.0011 | -113.8978
-7 | -0.7842 | 0.0069 | -0.0007 | -113.6522
-6.5 | -0.7162 | 0.00647 | -0.0035 | -110.6955
-6 | -0.6582 | 0.00614 | -0.0039 | -107.1987
-5.5 | -0.609 | 0.00613 | -0.0022 | -99.3475
-5 | -0.555 | 0.00599 | -0.0018 | -92.6544
-4.5 | -0.5003 | 0.00584 | -0.0014 | -85.6678
-3.5 | -0.3905 | 0.00551 | -0.0009 | -70.8711
-3 | -0.3354 | 0.00536 | -0.0006 | -62.5746
-2.5 | -0.2801 | 0.0052 | -0.0004 | -53.8654
-2 | -0.2248 | 0.00505 | -0.0002 | -44.5149
-1.5 | -0.1694 | 0.00495 | 0 | -34.2222
-1 | -0.1141 | 0.00486 | 0.0001 | -23.4774
-0.5 | -0.0587 | 0.00477 | 0.0003 | -12.3061
0 | -0.0031 | 0.00476 | 0.0005 | -0.65126
0.5 | 0.0525 | 0.00477 | 0.0007 | 11.0063
1 | 0.1079 | 0.00483 | 0.0008 | 22.3395
1.5 | 0.1633 | 0.0049 | 0.001 | 33.3265
2 | 0.2184 | 0.005 | 0.0013 | 43.68
2.5 | 0.2736 | 0.00514 | 0.0015 | 53.2296
3 | 0.3288 | 0.0053 | 0.0017 | 62.0377
3.5 | 0.3838 | 0.00544 | 0.0019 | 70.5515
4 | 0.4384 | 0.0056 | 0.0023 | 78.2857
4.5 | 0.493 | 0.00573 | 0.0026 | 86.0384
5 | 0.547 | 0.00591 | 0.0031 | 92.555
5.5 | 0.6 | 0.00601 | 0.0038 | 99.8336
6.5 | 0.7173 | 0.00643 | 0.0027 | 111.5552
7 | 0.7816 | 0.00684 | 0.0007 | 114.269
7.5 | 0.8436 | 0.00739 | -0.0008 | 114.1543
8 | 0.9049 | 0.00787 | -0.0022 | 114.9809
9 | 1.0078 | 0.00878 | -0.0005 | 114.7836
9.5 | 1.0559 | 0.00933 | 0.001 | 113.1726
10 | 1.104 | 0.00992 | 0.0024 | 111.2903
10.5 | 1.152 | 0.01058 | 0.0038 | 108.8847
11 | 1.2002 | 0.01132 | 0.005 | 106.0247
11.5 | 1.2482 | 0.01219 | 0.0061 | 102.3954
12 | 1.2949 | 0.01327 | 0.0073 | 97.581
12.5 | 1.3416 | 0.01431 | 0.0083 | 93.7526
13 | 1.3891 | 0.01516 | 0.0092 | 91.6293
13.5 | 1.4355 | 0.0161 | 0.0101 | 89.1615
14 | 1.4809 | 0.01708 | 0.0111 | 86.7037
14.5 | 1.5247 | 0.01814 | 0.0122 | 84.0518
15 | 1.567 | 0.01927 | 0.0135 | 81.3181
15.5 | 1.607 | 0.02049 | 0.0149 | 78.4285
16 | 1.6437 | 0.02189 | 0.0165 | 75.0891
16.5 | 1.6761 | 0.02346 | 0.0185 | 71.445
17 | 1.698 | 0.02526 | 0.0217 | 67.2209
17.5 | 1.7066 | 0.02781 | 0.025 | 61.3664
18 | 1.7089 | 0.03201 | 0.0254 | 53.3864
18.5 | 1.7027 | 0.0386 | 0.0226 | 44.1114
19 | 1.6797 | 0.04876 | 0.0166 | 34.4483
19.5 | 1.614 | 0.06633 | 0.006 | 24.3329

## 99. Re 8M Mach 0.10 (1)
BIGFOIL.COM POLAR EXPORT
JWL106
JWL106 9/0 |  |  |  | Cl Max: | 0.92 | at alpha= | 10 | deg
JavaFoil+Calcfoil stall+Eppler ext transition |  |  |  | L/D Max: | 103.016 | at alpha= | 9.5 | deg
Re: | 8000000 |  |  | Cd Min: | 0.00616 | at alpha= | 0 | deg
Mach: | 0.1 |  |  | Cl=0 at alpha= | 0.11017 | deg
|  |  |  | @ Cl=0.1, Cd= | 0.0062258
|  |  |  | @ Cl=0.4, Cd= | 0.0067916
|  |  |  | @ Cl=0.6, Cd= | 0.10024
alpha (deg) | Cl | Cd | Cm | Cl/Cd
-15 | -0.542 | 0.10474 | 0.006 | -5.176
-14.5 | -0.573 | 0.09836 | 0.006 | -5.826
-14 | -0.604 | 0.09175 | 0.006 | -6.588
-13.5 | -0.639 | 0.08137 | 0.006 | -7.852
-13 | -0.671 | 0.07381 | 0.006 | -9.085
-12.5 | -0.706 | 0.06298 | 0.006 | -11.205
-12 | -0.754 | 0.04465 | 0.007 | -16.897
-11.5 | -0.795 | 0.0331 | 0.007 | -24.019
-11 | -0.871 | 0.01575 | 0.008 | -55.308
-10.5 | -0.913 | 0.01214 | 0.008 | -75.238
-10 | -0.918 | 0.00905 | 0.008 | -101.503
-9.5 | -0.916 | 0.01048 | 0.008 | -87.338
-9 | -0.904 | 0.01017 | 0.007 | -88.906
-8.5 | -0.885 | 0.00964 | 0.007 | -91.782
-8 | -0.859 | 0.00921 | 0.007 | -93.3
-7.5 | -0.827 | 0.00892 | 0.007 | -92.656
-7 | -0.788 | 0.00862 | 0.006 | -91.507
-6.5 | -0.744 | 0.00833 | 0.006 | -89.321
-6 | -0.694 | 0.00809 | 0.006 | -85.877
-5.5 | -0.643 | 0.00782 | 0.005 | -82.183
-5 | -0.59 | 0.00763 | 0.005 | -77.292
-4.5 | -0.535 | 0.00748 | 0.005 | -71.47
-4 | -0.479 | 0.00725 | 0.005 | -66.013
-3.5 | -0.422 | 0.00698 | 0.004 | -60.427
-3 | -0.364 | 0.00676 | 0.004 | -53.818
-2.5 | -0.306 | 0.00659 | 0.004 | -46.388
-2 | -0.247 | 0.00642 | 0.004 | -38.534
-1.5 | -0.189 | 0.00633 | 0.003 | -29.836
-1 | -0.13 | 0.00628 | 0.003 | -20.743
-0.5 | -0.071 | 0.0062 | 0.003 | -11.512
0 | -0.013 | 0.00616 | 0.003 | -2.049
0.5 | 0.046 | 0.00618 | 0.002 | 7.473
1 | 0.105 | 0.00623 | 0.002 | 16.865
1.5 | 0.164 | 0.00628 | 0.002 | 26.066
2 | 0.222 | 0.00634 | 0.001 | 35.067
2.5 | 0.281 | 0.00649 | 0.001 | 43.256
3 | 0.339 | 0.00661 | 0.001 | 51.289
3.5 | 0.397 | 0.00678 | 0.001 | 58.543
4 | 0.454 | 0.007 | 0 | 64.909
4.5 | 0.511 | 0.00731 | 0 | 69.907
5 | 0.567 | 0.00752 | 0 | 75.318
5.5 | 0.621 | 0.0077 | -0.001 | 80.562
6 | 0.673 | 0.00791 | -0.001 | 85.14
6.5 | 0.724 | 0.00819 | -0.001 | 88.403
7 | 0.772 | 0.00843 | -0.001 | 91.542
7.5 | 0.812 | 0.00871 | -0.002 | 93.242
8 | 0.848 | 0.00903 | -0.002 | 93.826
8.5 | 0.877 | 0.00935 | -0.002 | 93.77
9 | 0.899 | 0.00955 | -0.002 | 94.147
9.5 | 0.913 | 0.00887 | -0.003 | 103.016
10 | 0.92 | 0.00906 | -0.003 | 101.483
10.5 | 0.919 | 0.01181 | -0.003 | 77.825
11 | 0.9 | 0.01322 | -0.003 | 68.05
11.5 | 0.841 | 0.02141 | -0.003 | 39.266
12 | 0.792 | 0.03243 | -0.004 | 24.431
12.5 | 0.719 | 0.0625 | -0.003 | 11.505
13 | 0.686 | 0.07278 | -0.003 | 9.423
13.5 | 0.654 | 0.08121 | -0.003 | 8.051
14 | 0.621 | 0.08996 | -0.003 | 6.904
14.5 | 0.591 | 0.09535 | -0.003 | 6.195
15 | 0.56 | 0.10024 | -0.003 | 5.587

## 100. Re 8M Mach 0.10 (2)
BIGFOIL.COM POLAR EXPORT
JWL106
JWL106 9/0 |  |  |  | Cl Max: | 1.6764 | at alpha= | 17 | deg
XFOIL ncrit=9 |  |  |  | L/D Max: | 115.036 | at alpha= | 8.5 | deg
Re: | 8000000 |  |  | Cd Min: | 0.22944 | at alpha= | -20 | deg
Mach: | 0.1 |  |  | Cl=0 at alpha= | 0.027728 | deg
|  |  |  | @ Cl=0.1, Cd= | 0.0048293
|  |  |  | @ Cl=0.4, Cd= | 0.0054904
|  |  |  | @ Cl=0.6, Cd= | 0.006032
alpha (deg) | Cl | Cd | Cm | Cl/Cd
-20 | -0.9461 | 0.22944 | 0.0884 | -4.1235
-19.5 | -0.9484 | 0.21581 | 0.0809 | -4.3946
-19 | -0.9629 | 0.19902 | 0.0715 | -4.8382
-18.5 | -1.4689 | 0.08085 | 0.0028 | -18.1682
-18 | -1.5954 | 0.05221 | -0.0153 | -30.5574
-17.5 | -1.6307 | 0.03942 | -0.0239 | -41.3673
-17 | -1.6407 | 0.03215 | -0.0273 | -51.0327
-16.5 | -1.6384 | 0.0281 | -0.0263 | -58.306
-16 | -1.6305 | 0.0255 | -0.0221 | -63.9412
-15.5 | -1.6024 | 0.02357 | -0.0196 | -67.9847
-15 | -1.5677 | 0.02188 | -0.0176 | -71.6499
-14.5 | -1.5286 | 0.02041 | -0.0159 | -74.8947
-14 | -1.4869 | 0.01905 | -0.0144 | -78.0525
-13.5 | -1.4432 | 0.01778 | -0.013 | -81.1699
-13 | -1.3977 | 0.01661 | -0.0118 | -84.1481
-12.5 | -1.3508 | 0.01555 | -0.0106 | -86.8682
-12 | -1.3071 | 0.01391 | -0.009 | -93.9684
-11.5 | -1.2605 | 0.01269 | -0.0076 | -99.3302
-11 | -1.2126 | 0.01172 | -0.0062 | -103.4642
-10.5 | -1.1646 | 0.01091 | -0.0047 | -106.7461
-10 | -1.1161 | 0.01018 | -0.0032 | -109.6365
-9.5 | -1.0667 | 0.00954 | -0.0018 | -111.8134
-9 | -1.0169 | 0.00895 | -0.0004 | -113.6201
-8.5 | -0.9663 | 0.00846 | 0.0008 | -114.2199
-8 | -0.9156 | 0.00804 | 0.0021 | -113.8806
-7.5 | -0.8535 | 0.0075 | 0.0008 | -113.8
-7 | -0.7896 | 0.00699 | -0.001 | -112.9614
-6.5 | -0.7211 | 0.00651 | -0.0037 | -110.768
-6 | -0.6626 | 0.00618 | -0.0042 | -107.2168
-5.5 | -0.613 | 0.00615 | -0.0024 | -99.6748
-5 | -0.5585 | 0.00601 | -0.0019 | -92.9285
-4.5 | -0.5034 | 0.00585 | -0.0016 | -86.0513
-4 | -0.4481 | 0.00569 | -0.0012 | -78.7522
-3.5 | -0.3928 | 0.00553 | -0.001 | -71.0307
-3 | -0.3373 | 0.00538 | -0.0007 | -62.6952
-2.5 | -0.2817 | 0.00521 | -0.0005 | -54.0691
-2 | -0.2261 | 0.00505 | -0.0003 | -44.7723
-1.5 | -0.1704 | 0.00496 | -0.0001 | -34.3548
-1 | -0.1147 | 0.00487 | 0.0001 | -23.5524
-0.5 | -0.059 | 0.00478 | 0.0003 | -12.3431
0 | -0.0031 | 0.00476 | 0.0005 | -0.65126
0.5 | 0.0528 | 0.00477 | 0.0007 | 11.0692
1 | 0.1085 | 0.00484 | 0.0009 | 22.4174
1.5 | 0.1642 | 0.0049 | 0.0011 | 33.5102
2 | 0.2197 | 0.00501 | 0.0013 | 43.8523
2.5 | 0.2752 | 0.00515 | 0.0015 | 53.4369
3 | 0.3307 | 0.00531 | 0.0017 | 62.2787
3.5 | 0.3861 | 0.00545 | 0.002 | 70.844
4 | 0.4411 | 0.00561 | 0.0024 | 78.6275
4.5 | 0.4961 | 0.00575 | 0.0027 | 86.2783
5 | 0.5505 | 0.00593 | 0.0032 | 92.8331
5.5 | 0.6039 | 0.00604 | 0.0039 | 99.9834
6.5 | 0.7223 | 0.00646 | 0.0029 | 111.8111
7 | 0.7871 | 0.0069 | 0.001 | 114.0725
7.5 | 0.8497 | 0.00744 | -0.0005 | 114.207
8 | 0.9115 | 0.00796 | -0.0018 | 114.5101
8.5 | 0.9663 | 0.0084 | -0.0014 | 115.0357
9 | 1.0149 | 0.00889 | 0.0002 | 114.162
9.5 | 1.0636 | 0.00947 | 0.0018 | 112.3126
10 | 1.1122 | 0.0101 | 0.0034 | 110.1188
10.5 | 1.1606 | 0.01081 | 0.0049 | 107.3636
11 | 1.2092 | 0.01164 | 0.0063 | 103.8832
11.5 | 1.2571 | 0.01267 | 0.0076 | 99.2186
12 | 1.3041 | 0.01383 | 0.009 | 94.295
12.5 | 1.3525 | 0.01474 | 0.01 | 91.7571
13 | 1.4004 | 0.01566 | 0.0111 | 89.4253
13.5 | 1.4471 | 0.01668 | 0.0122 | 86.7566
14 | 1.4925 | 0.01776 | 0.0135 | 84.0372
14.5 | 1.5362 | 0.01895 | 0.0149 | 81.066
15 | 1.5775 | 0.02025 | 0.0164 | 77.9012
15.5 | 1.6156 | 0.02171 | 0.0183 | 74.4173
16 | 1.6486 | 0.02344 | 0.0204 | 70.3328
16.5 | 1.6704 | 0.02548 | 0.0237 | 65.5573
17 | 1.6764 | 0.02836 | 0.0273 | 59.1114
17.5 | 1.6743 | 0.03333 | 0.0271 | 50.234
18 | 1.6612 | 0.04141 | 0.0228 | 40.1159
18.5 | 1.6223 | 0.05463 | 0.0143 | 29.6961
19 | 1.5309 | 0.07672 | 0.0009 | 19.9544
19.5 | 1.0039 | 0.19506 | -0.0688 | 5.1466
20 | 0.9906 | 0.21017 | -0.0777 | 4.7133

## 101. Re 8M Mach 0.25 (1)
BIGFOIL.COM POLAR EXPORT
JWL106
JWL106 9/0 |  |  |  | Cl Max: | 0.881 | at alpha= | 9 | deg
JavaFoil+Calcfoil stall+Eppler ext transition |  |  |  | L/D Max: | 99.867 | at alpha= | 9 | deg
Re: | 8000000 |  |  | Cd Min: | 0.00621 | at alpha= | 0 | deg
Mach: | 0.25 |  |  | Cl=0 at alpha= | 0.10833 | deg
|  |  |  | @ Cl=0.1, Cd= | 0.0062621
|  |  |  | @ Cl=0.4, Cd= | 0.10411
|  |  |  | @ Cl=0.6, Cd= | 0.10411
alpha (deg) | Cl | Cd | Cm | Cl/Cd
-14 | -0.247 | 0.10265 | 0.005 | -2.409
-13.5 | -0.328 | 0.09734 | 0.005 | -3.366
-13 | -0.4 | 0.09014 | 0.005 | -4.436
-12.5 | -0.466 | 0.08432 | 0.005 | -5.532
-12 | -0.529 | 0.0762 | 0.005 | -6.948
-11.5 | -0.585 | 0.07042 | 0.005 | -8.308
-11 | -0.639 | 0.06041 | 0.006 | -10.582
-10.5 | -0.717 | 0.03603 | 0.007 | -19.904
-10 | -0.823 | 0.0143 | 0.008 | -57.586
-9.5 | -0.869 | 0.00933 | 0.008 | -93.073
-9 | -0.879 | 0.01099 | 0.008 | -79.987
-8.5 | -0.875 | 0.01028 | 0.007 | -85.094
-8 | -0.86 | 0.00975 | 0.007 | -88.205
-7.5 | -0.835 | 0.00926 | 0.007 | -90.152
-7 | -0.801 | 0.00892 | 0.006 | -89.782
-6.5 | -0.759 | 0.0086 | 0.006 | -88.254
-6 | -0.71 | 0.00829 | 0.006 | -85.661
-5.5 | -0.658 | 0.00798 | 0.006 | -82.524
-5 | -0.604 | 0.00776 | 0.005 | -77.881
-4.5 | -0.549 | 0.00759 | 0.005 | -72.272
-4 | -0.492 | 0.00729 | 0.005 | -67.448
-3.5 | -0.433 | 0.00706 | 0.005 | -61.305
-3 | -0.374 | 0.00683 | 0.004 | -54.68
-2.5 | -0.314 | 0.00666 | 0.004 | -47.191
-2 | -0.254 | 0.00649 | 0.004 | -39.204
-1.5 | -0.194 | 0.00638 | 0.003 | -30.43
-1 | -0.134 | 0.0063 | 0.003 | -21.23
-0.5 | -0.073 | 0.00625 | 0.003 | -11.739
0 | -0.013 | 0.00621 | 0.003 | -2.089
0.5 | 0.047 | 0.00621 | 0.002 | 7.644
1 | 0.108 | 0.00627 | 0.002 | 17.215
1.5 | 0.168 | 0.00632 | 0.002 | 26.608
2 | 0.229 | 0.0064 | 0.001 | 35.726
2.5 | 0.289 | 0.00655 | 0.001 | 44.054
3 | 0.348 | 0.00668 | 0.001 | 52.128
3.5 | 0.408 | 0.00688 | 0.001 | 59.267
4 | 0.467 | 0.00718 | 0 | 64.96
4.5 | 0.525 | 0.00739 | 0 | 71.016
5 | 0.581 | 0.00766 | 0 | 75.874
5.5 | 0.636 | 0.00786 | -0.001 | 80.927
6 | 0.689 | 0.00809 | -0.001 | 85.137
6.5 | 0.739 | 0.00839 | -0.001 | 88.039
7 | 0.786 | 0.0087 | -0.001 | 90.305
7.5 | 0.823 | 0.00904 | -0.002 | 91.043
8 | 0.852 | 0.00945 | -0.002 | 90.13
8.5 | 0.872 | 0.00985 | -0.002 | 88.574
9 | 0.881 | 0.00882 | -0.003 | 99.867
9.5 | 0.877 | 0.00915 | -0.003 | 95.782
10 | 0.84 | 0.01373 | -0.003 | 61.221
10.5 | 0.779 | 0.02056 | -0.003 | 37.888
11 | 0.687 | 0.04368 | -0.003 | 15.736
11.5 | 0.613 | 0.06669 | -0.002 | 9.191
12 | 0.558 | 0.07436 | -0.003 | 7.505
12.5 | 0.497 | 0.08335 | -0.002 | 5.96
13 | 0.432 | 0.0896 | -0.003 | 4.824
13.5 | 0.362 | 0.09658 | -0.003 | 3.752
14 | 0.286 | 0.10411 | -0.003 | 2.749

## 102. Re 8M Mach 0.25 (2)
BIGFOIL.COM POLAR EXPORT
JWL106
JWL106 9/0 |  |  |  | Cl Max: | 1.4057 | at alpha= | 13 | deg
XFOIL ncrit=9 |  |  |  | L/D Max: | 113.6 | at alpha= | 8 | deg
Re: | 8000000 |  |  | Cd Min: | 0.21119 | at alpha= | -18 | deg
Mach: | 0.25 |  |  | Cl=0 at alpha= | 0.026863 | deg
|  |  |  | @ Cl=0.1, Cd= | 0.0048533
|  |  |  | @ Cl=0.4, Cd= | 0.0055137
|  |  |  | @ Cl=0.6, Cd= | 0.0060899
alpha (deg) | Cl | Cd | Cm | Cl/Cd
-18 | -0.8939 | 0.21119 | 0.0764 | -4.2327
-17.5 | -0.9144 | 0.19116 | 0.0659 | -4.7834
-17 | -0.9319 | 0.17507 | 0.0571 | -5.323
-16.5 | -0.9589 | 0.15803 | 0.0477 | -6.0678
-16 | -0.9896 | 0.14176 | 0.0389 | -6.9808
-15.5 | -1.0894 | 0.1136 | 0.0228 | -9.5898
-15 | -1.2167 | 0.08408 | 0.0063 | -14.4707
-14.5 | -1.2932 | 0.06246 | -0.0068 | -20.7045
-14 | -1.3387 | 0.04477 | -0.0215 | -29.9017
-13.5 | -1.3694 | 0.03318 | -0.0307 | -41.2719
-13 | -1.3889 | 0.02732 | -0.0272 | -50.8382
-12.5 | -1.3736 | 0.02284 | -0.0238 | -60.1401
-12 | -1.3404 | 0.01965 | -0.0208 | -68.2137
-11.5 | -1.2978 | 0.01733 | -0.0182 | -74.8875
-11 | -1.2578 | 0.0145 | -0.0151 | -86.7448
-10.5 | -1.2106 | 0.01273 | -0.0124 | -95.0982
-10 | -1.1612 | 0.0115 | -0.0098 | -100.9739
-9.5 | -1.1101 | 0.01052 | -0.0073 | -105.5228
-9 | -1.0579 | 0.00971 | -0.0051 | -108.9495
-8.5 | -1.0049 | 0.00902 | -0.0031 | -111.408
-8 | -0.9517 | 0.00843 | -0.0011 | -112.8944
-7.5 | -0.8878 | 0.00792 | -0.0016 | -112.096
-7 | -0.8205 | 0.00734 | -0.0029 | -111.7847
-6.5 | -0.7487 | 0.00675 | -0.0054 | -110.9185
-6 | -0.687 | 0.00633 | -0.0056 | -108.5308
-5.5 | -0.6351 | 0.00626 | -0.0035 | -101.4537
-4.5 | -0.5207 | 0.00594 | -0.0023 | -87.6599
-4 | -0.4632 | 0.00577 | -0.0018 | -80.2773
-3.5 | -0.4058 | 0.00559 | -0.0014 | -72.5939
-3 | -0.3483 | 0.00543 | -0.0011 | -64.1436
-2.5 | -0.2908 | 0.00526 | -0.0007 | -55.2852
-2 | -0.2332 | 0.00509 | -0.0005 | -45.8153
-1.5 | -0.1757 | 0.00499 | -0.0002 | -35.2104
-1 | -0.1182 | 0.00489 | 0 | -24.1718
-0.5 | -0.0608 | 0.00481 | 0.0003 | -12.6403
0 | -0.0031 | 0.00478 | 0.0005 | -0.64854
0.5 | 0.0546 | 0.00479 | 0.0007 | 11.3987
1 | 0.112 | 0.00487 | 0.0009 | 22.9979
1.5 | 0.1695 | 0.00494 | 0.0012 | 34.3117
2 | 0.2267 | 0.00506 | 0.0015 | 44.8024
2.5 | 0.2841 | 0.00521 | 0.0018 | 54.5298
3 | 0.3417 | 0.00536 | 0.0021 | 63.75
3.5 | 0.3989 | 0.00551 | 0.0025 | 72.3956
4 | 0.4559 | 0.0057 | 0.0029 | 79.9825
4.5 | 0.5131 | 0.00586 | 0.0034 | 87.5597
5 | 0.57 | 0.00602 | 0.0041 | 94.6844
5.5 | 0.6258 | 0.00615 | 0.005 | 101.7561
6 | 0.686 | 0.00629 | 0.0051 | 109.062
6.5 | 0.7497 | 0.0067 | 0.0045 | 111.8955
7 | 0.8174 | 0.00728 | 0.0029 | 112.2802
7.5 | 0.8838 | 0.00784 | 0.0017 | 112.7296
8 | 0.9497 | 0.00836 | 0.0008 | 113.6005
8.5 | 1.0041 | 0.00894 | 0.0025 | 112.3154
9 | 1.0553 | 0.00961 | 0.0048 | 109.8127
9.5 | 1.1065 | 0.01039 | 0.0072 | 106.4966
10 | 1.157 | 0.01134 | 0.0097 | 102.0282
10.5 | 1.2063 | 0.01268 | 0.0123 | 95.1341
11 | 1.2538 | 0.01442 | 0.0149 | 86.9487
11.5 | 1.3037 | 0.01588 | 0.0171 | 82.097
12 | 1.3495 | 0.01783 | 0.0196 | 75.687
12.5 | 1.3862 | 0.02072 | 0.0227 | 66.9015
13 | 1.4057 | 0.02502 | 0.0263 | 56.1831
13.5 | 1.3938 | 0.03054 | 0.0309 | 45.6385
14 | 1.3634 | 0.03999 | 0.026 | 34.0935
14.5 | 1.3268 | 0.05535 | 0.0126 | 23.9711
15 | 1.2774 | 0.07275 | 0.001 | 17.5588
15.5 | 1.2127 | 0.09161 | -0.0093 | 13.2376
16 | 1.1305 | 0.11333 | -0.0211 | 9.9753
16.5 | 1.0163 | 0.1439 | -0.0388 | 7.0625
17 | 0.96 | 0.16651 | -0.0516 | 5.7654
17.5 | 0.9359 | 0.18334 | -0.0609 | 5.1047
18 | 0.9245 | 0.19822 | -0.0691 | 4.664

## 103. Re 8M Mach 0.50 (1)
BIGFOIL.COM POLAR EXPORT
JWL106
JWL106 9/0 |  |  |  | Cl Max: | 1.066 | at alpha= | 20 | deg
JavaFoil+Calcfoil stall+Eppler ext transition |  |  |  | L/D Max: | 85.461 | at alpha= | 7 | deg
Re: | 8000000 |  |  | Cd Min: | 0.00636 | at alpha= | 0 | deg
Mach: | 0.5 |  |  | Cl=0 at alpha= | 0.10448 | deg
|  |  |  | @ Cl=0.1, Cd= | 0.0064315
|  |  |  | @ Cl=0.4, Cd= | 0.00707
|  |  |  | @ Cl=0.6, Cd= | 0.080625
alpha (deg) | Cl | Cd | Cm | Cl/Cd
-20 | -1.075 | 0.14852 | 0.009 | -7.237
-19.5 | -1.046 | 0.14331 | 0.009 | -7.301
-19 | -1.024 | 0.15155 | 0.009 | -6.757
-18.5 | -1.002 | 0.13637 | 0.009 | -7.35
-18 | -0.976 | 0.13125 | 0.009 | -7.437
-17.5 | -0.948 | 0.12679 | 0.008 | -7.48
-17 | -0.919 | 0.12398 | 0.008 | -7.411
-16.5 | -0.891 | 0.11927 | 0.008 | -7.472
-16 | -0.862 | 0.11657 | 0.007 | -7.393
-15.5 | -0.835 | 0.1136 | 0.007 | -7.353
-15 | -0.812 | 0.11618 | 0.007 | -6.986
-14.5 | -0.787 | 0.10625 | 0.007 | -7.405
-14 | -0.76 | 0.09971 | 0.007 | -7.619
-13.5 | -0.731 | 0.09542 | 0.006 | -7.663
-13 | -0.703 | 0.09263 | 0.006 | -7.591
-12.5 | -0.675 | 0.08808 | 0.006 | -7.664
-12 | -0.649 | 0.08415 | 0.005 | -7.708
-11.5 | -0.624 | 0.08471 | 0.005 | -7.362
-11 | -0.597 | 0.07749 | 0.005 | -7.707
-10.5 | -0.569 | 0.07401 | 0.005 | -7.693
-10 | -0.543 | 0.067 | 0.005 | -8.106
-9.5 | -0.517 | 0.06172 | 0.005 | -8.377
-9 | -0.488 | 0.06777 | 0.004 | -7.203
-8.5 | -0.463 | 0.05895 | 0.004 | -7.857
-8 | -0.443 | 0.04925 | 0.005 | -8.988
-7.5 | -0.493 | 0.01362 | 0.007 | -36.17
-7 | -0.751 | 0.01141 | 0.007 | -65.841
-6.5 | -0.785 | 0.01015 | 0.007 | -77.295
-6 | -0.759 | 0.00948 | 0.007 | -80.017
-5.5 | -0.717 | 0.00891 | 0.006 | -80.425
-5 | -0.665 | 0.00844 | 0.006 | -78.775
-4.5 | -0.608 | 0.00814 | 0.006 | -74.661
-4 | -0.547 | 0.00791 | 0.005 | -69.118
-3.5 | -0.482 | 0.00758 | 0.005 | -63.596
-3 | -0.417 | 0.00718 | 0.005 | -58.102
-2.5 | -0.351 | 0.00697 | 0.004 | -50.292
-2 | -0.284 | 0.00676 | 0.004 | -42.005
-1.5 | -0.217 | 0.0066 | 0.004 | -32.878
-1 | -0.15 | 0.00649 | 0.004 | -23.02
-0.5 | -0.082 | 0.00645 | 0.003 | -12.714
0 | -0.014 | 0.00636 | 0.003 | -2.278
0.5 | 0.053 | 0.00639 | 0.003 | 8.306
1 | 0.121 | 0.00645 | 0.002 | 18.706
1.5 | 0.188 | 0.00651 | 0.002 | 28.885
2 | 0.255 | 0.00666 | 0.002 | 38.304
2.5 | 0.322 | 0.00684 | 0.001 | 47.1
3 | 0.389 | 0.00703 | 0.001 | 55.319
3.5 | 0.455 | 0.00727 | 0.001 | 62.509
4 | 0.519 | 0.00766 | 0 | 67.85
4.5 | 0.582 | 0.00801 | 0 | 72.701
5 | 0.642 | 0.00831 | 0 | 77.213
5.5 | 0.696 | 0.00864 | -0.001 | 80.564
6 | 0.743 | 0.00915 | -0.001 | 81.233
6.5 | 0.777 | 0.00976 | -0.001 | 79.641
7 | 0.786 | 0.0092 | -0.002 | 85.461
7.5 | 0.398 | 0.05228 | -0.001 | 7.621
8 | 0.462 | 0.03013 | -0.002 | 15.335
8.5 | 0.453 | 0.05716 | -0.001 | 7.925
9 | 0.478 | 0.06576 | -0.001 | 7.262
9.5 | 0.506 | 0.06162 | -0.002 | 8.215
10 | 0.532 | 0.06745 | -0.002 | 7.893
10.5 | 0.559 | 0.07345 | -0.002 | 7.604
11 | 0.586 | 0.07847 | -0.002 | 7.468
11.5 | 0.614 | 0.08278 | -0.002 | 7.415
12 | 0.639 | 0.09508 | -0.002 | 6.717
12.5 | 0.665 | 0.08996 | -0.003 | 7.392
13 | 0.692 | 0.09289 | -0.003 | 7.453
13.5 | 0.721 | 0.09567 | -0.003 | 7.536
14 | 0.749 | 0.10122 | -0.003 | 7.398
14.5 | 0.778 | 0.10398 | -0.004 | 7.478
15 | 0.804 | 0.11219 | -0.004 | 7.164
15.5 | 0.826 | 0.11331 | -0.004 | 7.29
16 | 0.852 | 0.11882 | -0.004 | 7.173
16.5 | 0.881 | 0.12133 | -0.004 | 7.262
17 | 0.91 | 0.12411 | -0.005 | 7.33
17.5 | 0.939 | 0.12662 | -0.005 | 7.416
18 | 0.967 | 0.13058 | -0.005 | 7.409
18.5 | 0.994 | 0.13769 | -0.006 | 7.218
19 | 1.018 | 0.14845 | -0.006 | 6.855
19.5 | 1.038 | 0.14614 | -0.006 | 7.105
20 | 1.066 | 0.14963 | -0.006 | 7.122

## 104. Re 8M Mach 0.50 (2)
BIGFOIL.COM POLAR EXPORT
JWL106
JWL106 9/0 |  |  |  | Cl Max: | 1.0034 | at alpha= | 20 | deg
XFOIL ncrit=9 |  |  |  | L/D Max: | 111.071 | at alpha= | 6.5 | deg
Re: | 8000000 |  |  | Cd Min: | 0.29327 | at alpha= | -20 | deg
Mach: | 0.5 |  |  | Cl=0 at alpha= | 0.02439 | deg
|  |  |  | @ Cl=0.1, Cd= | 0.0049561
|  |  |  | @ Cl=0.4, Cd= | 0.0056594
|  |  |  | @ Cl=0.6, Cd= | 0.0063161
alpha (deg) | Cl | Cd | Cm | Cl/Cd
-20 | -1.0056 | 0.29327 | 0.12 | -3.4289
-19.5 | -0.9839 | 0.28424 | 0.1146 | -3.4615
-19 | -0.9622 | 0.27489 | 0.1092 | -3.5003
-18.5 | -0.9399 | 0.26605 | 0.1041 | -3.5328
-18 | -0.9197 | 0.25609 | 0.0985 | -3.5913
-17.5 | -0.8991 | 0.24658 | 0.0932 | -3.6463
-17 | -0.8794 | 0.2368 | 0.088 | -3.7137
-16.5 | -0.8607 | 0.22661 | 0.0827 | -3.7982
-16 | -0.8438 | 0.21599 | 0.0773 | -3.9067
-15.5 | -0.8282 | 0.2056 | 0.0721 | -4.0282
-15 | -0.8157 | 0.19435 | 0.0664 | -4.1971
-14.5 | -0.8017 | 0.18447 | 0.0615 | -4.346
-14 | -0.7912 | 0.174 | 0.0564 | -4.5471
-13.5 | -0.786 | 0.16259 | 0.0509 | -4.8342
-13 | -0.7865 | 0.15045 | 0.045 | -5.2277
-12.5 | -0.7916 | 0.13824 | 0.039 | -5.7263
-12 | -0.8004 | 0.12607 | 0.033 | -6.3489
-11.5 | -0.8127 | 0.11399 | 0.0269 | -7.1296
-11 | -0.8283 | 0.10208 | 0.0206 | -8.1142
-10.5 | -0.8497 | 0.08973 | 0.0136 | -9.4695
-10 | -0.8684 | 0.07811 | 0.007 | -11.1177
-9.5 | -0.8888 | 0.06615 | -0.0002 | -13.4361
-9 | -0.91 | 0.05267 | -0.0085 | -17.2774
-8.5 | -0.9276 | 0.03756 | -0.0266 | -24.6965
-8 | -0.9569 | 0.02821 | -0.0295 | -33.9206
-7.5 | -0.9728 | 0.01877 | -0.0253 | -51.8274
-7 | -0.9598 | 0.01123 | -0.0177 | -85.4675
-6.5 | -0.8807 | 0.00812 | -0.0158 | -108.4606
-6 | -0.8016 | 0.00727 | -0.0141 | -110.2613
-5.5 | -0.7384 | 0.00694 | -0.0101 | -106.3977
-5 | -0.6695 | 0.00663 | -0.008 | -100.9804
-4.5 | -0.6006 | 0.00637 | -0.0064 | -94.2857
-4 | -0.5321 | 0.00614 | -0.005 | -86.6612
-3.5 | -0.4645 | 0.00593 | -0.0039 | -78.3305
-3 | -0.3978 | 0.00571 | -0.0029 | -69.6673
-2 | -0.2654 | 0.00528 | -0.0015 | -50.2652
-1.5 | -0.1996 | 0.00512 | -0.0009 | -38.9844
-1 | -0.134 | 0.00502 | -0.0004 | -26.6932
-0.5 | -0.0688 | 0.00492 | 0.0001 | -13.9837
0 | -0.0032 | 0.00489 | 0.0005 | -0.6544
0.5 | 0.0624 | 0.00491 | 0.0009 | 12.7088
1 | 0.1277 | 0.00499 | 0.0013 | 25.5912
2 | 0.2587 | 0.00523 | 0.0024 | 49.4646
2.5 | 0.3247 | 0.00542 | 0.003 | 59.9077
3 | 0.3907 | 0.00563 | 0.0038 | 69.3961
3.5 | 0.4571 | 0.00584 | 0.0048 | 78.2705
4 | 0.524 | 0.00607 | 0.006 | 86.3262
5 | 0.6599 | 0.00651 | 0.009 | 101.3671
5.5 | 0.7276 | 0.00676 | 0.0113 | 107.6331
6.5 | 0.8819 | 0.00794 | 0.0141 | 111.0705
7 | 0.9624 | 0.01006 | 0.0162 | 95.666
7.5 | 0.9889 | 0.0165 | 0.0235 | 59.9333
8 | 0.9777 | 0.02533 | 0.0295 | 38.5985
8.5 | 0.9505 | 0.03431 | 0.03 | 27.7033
9 | 0.9284 | 0.04775 | 0.0139 | 19.4429
9.5 | 0.909 | 0.06221 | 0.0026 | 14.6118
10 | 0.8865 | 0.07433 | -0.0039 | 11.9265
10.5 | 0.8659 | 0.08619 | -0.0108 | 10.0464
11 | 0.8444 | 0.09839 | -0.0177 | 8.5822
11.5 | 0.8279 | 0.11027 | -0.024 | 7.5079
12 | 0.8138 | 0.12233 | -0.0302 | 6.6525
12.5 | 0.8037 | 0.13443 | -0.0363 | 5.9786
13 | 0.7969 | 0.14671 | -0.0423 | 5.4318
13.5 | 0.795 | 0.15875 | -0.0482 | 5.0079
14 | 0.7986 | 0.17025 | -0.0538 | 4.6907
14.5 | 0.8072 | 0.18092 | -0.059 | 4.4616
15 | 0.8151 | 0.1929 | -0.0649 | 4.2255
15.5 | 0.8287 | 0.20352 | -0.0702 | 4.0718
16 | 0.843 | 0.21444 | -0.0755 | 3.9312
16.5 | 0.8594 | 0.22518 | -0.0809 | 3.8165
17 | 0.8778 | 0.23534 | -0.0862 | 3.7299
17.5 | 0.8976 | 0.24507 | -0.0914 | 3.6626
18 | 0.9179 | 0.25471 | -0.0966 | 3.6037
18.5 | 0.9388 | 0.26428 | -0.1019 | 3.5523
19 | 0.9601 | 0.27382 | -0.1072 | 3.5063
19.5 | 0.9818 | 0.28293 | -0.1126 | 3.4701
20 | 1.0034 | 0.29161 | -0.1179 | 3.4409

## 105. Re 10M Mach 0.00 (1)
BIGFOIL.COM POLAR EXPORT
JWL106
JWL106 9/0 |  |  |  | Cl Max: | 0.93 | at alpha= | 10.5 | deg
JavaFoil+Calcfoil stall+Eppler ext transition |  |  |  | L/D Max: | 103.25 | at alpha= | 10 | deg
Re: | 10000000 |  |  | Cd Min: | 0.00617 | at alpha= | 0 | deg
Mach: | 0 |  |  | Cl=0 at alpha= | 0.11017 | deg
|  |  |  | @ Cl=0.1, Cd= | 0.0061979
|  |  |  | @ Cl=0.4, Cd= | 0.0067884
|  |  |  | @ Cl=0.6, Cd= | 0.10122
alpha (deg) | Cl | Cd | Cm | Cl/Cd
-15 | -0.588 | 0.09884 | 0.006 | -5.954
-14.5 | -0.616 | 0.09333 | 0.006 | -6.604
-14 | -0.645 | 0.0864 | 0.006 | -7.462
-13.5 | -0.677 | 0.07541 | 0.006 | -8.98
-13 | -0.708 | 0.06607 | 0.007 | -10.721
-12.5 | -0.751 | 0.0497 | 0.007 | -15.105
-12 | -0.797 | 0.03425 | 0.007 | -23.271
-11.5 | -0.859 | 0.01858 | 0.008 | -46.271
-11 | -0.916 | 0.0125 | 0.008 | -73.236
-10.5 | -0.926 | 0.00917 | 0.008 | -100.906
-10 | -0.928 | 0.01062 | 0.008 | -87.341
-9.5 | -0.92 | 0.01029 | 0.008 | -89.465
-9 | -0.906 | 0.00989 | 0.007 | -91.598
-8.5 | -0.885 | 0.00942 | 0.007 | -93.967
-8 | -0.858 | 0.00899 | 0.007 | -95.445
-7.5 | -0.825 | 0.0087 | 0.007 | -94.761
-7 | -0.786 | 0.00841 | 0.006 | -93.414
-6.5 | -0.741 | 0.00814 | 0.006 | -91.084
-6 | -0.692 | 0.0079 | 0.006 | -87.533
-5.5 | -0.64 | 0.00769 | 0.005 | -83.225
-5 | -0.587 | 0.00748 | 0.005 | -78.411
-4.5 | -0.532 | 0.00734 | 0.005 | -72.553
-4 | -0.476 | 0.00709 | 0.005 | -67.224
-3.5 | -0.419 | 0.00687 | 0.004 | -61.055
-3 | -0.362 | 0.00667 | 0.004 | -54.242
-2.5 | -0.304 | 0.00653 | 0.004 | -46.604
-2 | -0.246 | 0.00641 | 0.004 | -38.383
-1.5 | -0.188 | 0.00629 | 0.003 | -29.881
-1 | -0.13 | 0.00622 | 0.003 | -20.836
-0.5 | -0.071 | 0.00618 | 0.003 | -11.493
0 | -0.013 | 0.00617 | 0.003 | -2.033
0.5 | 0.046 | 0.00617 | 0.002 | 7.458
1 | 0.104 | 0.0062 | 0.002 | 16.856
1.5 | 0.163 | 0.00622 | 0.002 | 26.196
2 | 0.221 | 0.00634 | 0.001 | 34.902
2.5 | 0.279 | 0.00644 | 0.001 | 43.393
3 | 0.337 | 0.00658 | 0.001 | 51.24
3.5 | 0.395 | 0.00677 | 0.001 | 58.371
4 | 0.452 | 0.00698 | 0 | 64.753
4.5 | 0.509 | 0.00717 | 0 | 70.905
5 | 0.564 | 0.0074 | 0 | 76.168
5.5 | 0.618 | 0.00756 | -0.001 | 81.702
6 | 0.67 | 0.00775 | -0.001 | 86.528
6.5 | 0.721 | 0.00801 | -0.001 | 90.026
7 | 0.769 | 0.00826 | -0.001 | 93.108
7.5 | 0.81 | 0.00854 | -0.002 | 94.863
8 | 0.846 | 0.00887 | -0.002 | 95.409
8.5 | 0.876 | 0.00922 | -0.002 | 95.013
9 | 0.9 | 0.0095 | -0.002 | 94.764
9.5 | 0.918 | 0.01006 | -0.003 | 91.183
10 | 0.927 | 0.00898 | -0.003 | 103.25
10.5 | 0.93 | 0.00902 | -0.003 | 103.103
11 | 0.925 | 0.01198 | -0.003 | 77.215
11.5 | 0.886 | 0.01527 | -0.004 | 58.006
12 | 0.848 | 0.02045 | -0.004 | 41.478
12.5 | 0.773 | 0.04348 | -0.004 | 17.785
13 | 0.725 | 0.06246 | -0.003 | 11.615
13.5 | 0.691 | 0.07515 | -0.003 | 9.19
14 | 0.662 | 0.08308 | -0.003 | 7.963
14.5 | 0.634 | 0.08927 | -0.003 | 7.098
15 | 0.606 | 0.09382 | -0.004 | 6.463
15.5 | 0.577 | 0.10122 | -0.004 | 5.699

## 106. Re 10M Mach 0.00 (2)
BIGFOIL.COM POLAR EXPORT
JWL106
JWL106 9/0 |  |  |  | Cl Max: | 1.7572 | at alpha= | 18.5 | deg
XFOIL ncrit=9 |  |  |  | L/D Max: | 120 | at alpha= | 8.5 | deg
Re: | 10000000 |  |  | Cd Min: | 0.08764 | at alpha= | -20 | deg
Mach: | 0 |  |  | Cl=0 at alpha= | 0.027828 | deg
|  |  |  | @ Cl=0.1, Cd= | 0.0048084
|  |  |  | @ Cl=0.4, Cd= | 0.005444
|  |  |  | @ Cl=0.6, Cd= | 0.0059695
alpha (deg) | Cl | Cd | Cm | Cl/Cd
-20 | -1.533 | 0.08764 | 0.0059 | -17.492
-19.5 | -1.6669 | 0.05852 | -0.0111 | -28.4843
-19 | -1.7198 | 0.04334 | -0.0204 | -39.6816
-18.5 | -1.7336 | 0.03506 | -0.0249 | -49.4467
-18 | -1.7339 | 0.02988 | -0.0261 | -58.0288
-17.5 | -1.731 | 0.0264 | -0.024 | -65.5682
-17 | -1.7198 | 0.02427 | -0.0199 | -70.8611
-16.5 | -1.691 | 0.0226 | -0.0176 | -74.823
-16 | -1.6569 | 0.02108 | -0.0157 | -78.6006
-15.5 | -1.6186 | 0.01977 | -0.0141 | -81.8715
-15 | -1.5778 | 0.01854 | -0.0128 | -85.1025
-14.5 | -1.5347 | 0.01744 | -0.0116 | -87.9989
-14 | -1.4901 | 0.0164 | -0.0105 | -90.8598
-13.5 | -1.4443 | 0.01541 | -0.0096 | -93.7249
-13 | -1.3973 | 0.0145 | -0.0087 | -96.3655
-12.5 | -1.3494 | 0.01365 | -0.0078 | -98.8571
-12 | -1.3012 | 0.01283 | -0.0069 | -101.4186
-11.5 | -1.2529 | 0.01206 | -0.0059 | -103.8889
-11 | -1.2067 | 0.01111 | -0.0044 | -108.6139
-10.5 | -1.1596 | 0.01034 | -0.0029 | -112.147
-10 | -1.1114 | 0.00967 | -0.0016 | -114.9328
-9.5 | -1.0625 | 0.00906 | -0.0003 | -117.2737
-9 | -1.0133 | 0.00848 | 0.001 | -119.4929
-8.5 | -0.9592 | 0.00801 | 0.0012 | -119.7503
-8 | -0.8969 | 0.0076 | -0.0004 | -118.0132
-7.5 | -0.8336 | 0.00712 | -0.0021 | -117.0787
-7 | -0.7677 | 0.00663 | -0.0045 | -115.7919
-6.5 | -0.7137 | 0.00623 | -0.0041 | -114.5586
-6 | -0.666 | 0.00622 | -0.0021 | -107.074
-5.5 | -0.6119 | 0.00606 | -0.0017 | -100.9736
-5 | -0.557 | 0.00591 | -0.0014 | -94.247
-4.5 | -0.502 | 0.00575 | -0.0012 | -87.3043
-4 | -0.4468 | 0.0056 | -0.0009 | -79.7857
-3.5 | -0.3916 | 0.00546 | -0.0007 | -71.7216
-3 | -0.3363 | 0.0053 | -0.0005 | -63.4528
-2.5 | -0.2808 | 0.00515 | -0.0003 | -54.5243
-2 | -0.2253 | 0.00502 | -0.0002 | -44.8805
-1.5 | -0.1698 | 0.00494 | 0 | -34.3725
-1 | -0.1143 | 0.00484 | 0.0002 | -23.6157
-0.5 | -0.0588 | 0.00476 | 0.0003 | -12.3529
0 | -0.0031 | 0.00474 | 0.0005 | -0.65401
0.5 | 0.0526 | 0.00474 | 0.0006 | 11.097
1 | 0.108 | 0.00482 | 0.0008 | 22.4066
1.5 | 0.1635 | 0.0049 | 0.001 | 33.3673
2 | 0.2189 | 0.00499 | 0.0012 | 43.8677
2.5 | 0.2743 | 0.00511 | 0.0014 | 53.6791
3 | 0.3296 | 0.00526 | 0.0016 | 62.6616
3.5 | 0.3849 | 0.0054 | 0.0018 | 71.2778
4 | 0.4398 | 0.00556 | 0.002 | 79.1007
4.5 | 0.4947 | 0.00569 | 0.0023 | 86.942
5 | 0.5494 | 0.00583 | 0.0026 | 94.2367
5.5 | 0.6038 | 0.00598 | 0.003 | 100.9699
6 | 0.6572 | 0.0061 | 0.0036 | 107.7377
6.5 | 0.7119 | 0.00616 | 0.004 | 115.5682
7 | 0.7703 | 0.00658 | 0.0034 | 117.0669
7.5 | 0.8328 | 0.00707 | 0.0018 | 117.7935
8 | 0.8937 | 0.00754 | 0.0005 | 118.5279
8.5 | 0.954 | 0.00795 | -0.0006 | 120
9 | 1.013 | 0.00846 | -0.0016 | 119.74
9.5 | 1.0599 | 0.00901 | 0.0002 | 117.636
10 | 1.1076 | 0.00959 | 0.0018 | 115.4953
10.5 | 1.1551 | 0.01026 | 0.0033 | 112.5828
11 | 1.2022 | 0.01106 | 0.0047 | 108.698
11.5 | 1.2512 | 0.01173 | 0.0057 | 106.6667
12 | 1.3003 | 0.01243 | 0.0066 | 104.6098
12.5 | 1.349 | 0.01319 | 0.0074 | 102.2745
13 | 1.3973 | 0.01396 | 0.0083 | 100.0931
13.5 | 1.4447 | 0.0148 | 0.0091 | 97.6149
14 | 1.4912 | 0.01569 | 0.0101 | 95.0414
14.5 | 1.5365 | 0.01664 | 0.0111 | 92.3377
15 | 1.5804 | 0.01766 | 0.0122 | 89.4904
15.5 | 1.6225 | 0.01877 | 0.0134 | 86.4411
16 | 1.662 | 0.02001 | 0.0149 | 83.0585
16.5 | 1.6983 | 0.02138 | 0.0166 | 79.4341
17 | 1.7301 | 0.02294 | 0.0187 | 75.4185
17.5 | 1.7497 | 0.02476 | 0.0222 | 70.6664
18 | 1.7563 | 0.02746 | 0.0255 | 63.9585
18.5 | 1.7572 | 0.03183 | 0.0259 | 55.2058
19 | 1.7492 | 0.03862 | 0.0231 | 45.2926
19.5 | 1.7232 | 0.04907 | 0.017 | 35.1172
20 | 1.6611 | 0.0657 | 0.0072 | 25.2831

## 107. Re 10M Mach 0.10 (1)
BIGFOIL.COM POLAR EXPORT
JWL106
JWL106 9/0 |  |  |  | Cl Max: | 0.92 | at alpha= | 10 | deg
JavaFoil+Calcfoil stall+Eppler ext transition |  |  |  | L/D Max: | 100.943 | at alpha= | 10 | deg
Re: | 10000000 |  |  | Cd Min: | 0.00617 | at alpha= | 0.5 | deg
Mach: | 0.1 |  |  | Cl=0 at alpha= | 0.11017 | deg
|  |  |  | @ Cl=0.1, Cd= | 0.0062066
|  |  |  | @ Cl=0.4, Cd= | 0.0068021
|  |  |  | @ Cl=0.6, Cd= | 0.09769
alpha (deg) | Cl | Cd | Cm | Cl/Cd
-15 | -0.543 | 0.10225 | 0.006 | -5.31
-14.5 | -0.574 | 0.09667 | 0.006 | -5.938
-14 | -0.606 | 0.08934 | 0.006 | -6.784
-13.5 | -0.64 | 0.07987 | 0.006 | -8.014
-13 | -0.674 | 0.07089 | 0.006 | -9.504
-12.5 | -0.709 | 0.06057 | 0.007 | -11.699
-12 | -0.764 | 0.03939 | 0.007 | -19.4
-11.5 | -0.82 | 0.02422 | 0.008 | -33.831
-11 | -0.884 | 0.01374 | 0.008 | -64.347
-10.5 | -0.914 | 0.00937 | 0.008 | -97.56
-10 | -0.92 | 0.01084 | 0.008 | -84.873
-9.5 | -0.916 | 0.01043 | 0.008 | -87.754
-9 | -0.904 | 0.01001 | 0.007 | -90.334
-8.5 | -0.885 | 0.00952 | 0.007 | -92.981
-8 | -0.859 | 0.00906 | 0.007 | -94.821
-7.5 | -0.827 | 0.00874 | 0.007 | -94.564
-7 | -0.789 | 0.00847 | 0.006 | -93.143
-6.5 | -0.744 | 0.00819 | 0.006 | -90.854
-6 | -0.694 | 0.00794 | 0.006 | -87.458
-5.5 | -0.643 | 0.00771 | 0.005 | -83.432
-5 | -0.59 | 0.00752 | 0.005 | -78.431
-4.5 | -0.535 | 0.00734 | 0.005 | -72.809
-4 | -0.479 | 0.0071 | 0.005 | -67.451
-3.5 | -0.422 | 0.00688 | 0.004 | -61.296
-3 | -0.364 | 0.00669 | 0.004 | -54.373
-2.5 | -0.306 | 0.00655 | 0.004 | -46.717
-2 | -0.247 | 0.00643 | 0.004 | -38.494
-1.5 | -0.189 | 0.0063 | 0.003 | -29.96
-1 | -0.13 | 0.00623 | 0.003 | -20.91
-0.5 | -0.071 | 0.00619 | 0.003 | -11.535
0 | -0.013 | 0.00618 | 0.003 | -2.042
0.5 | 0.046 | 0.00617 | 0.002 | 7.486
1 | 0.105 | 0.00621 | 0.002 | 16.918
1.5 | 0.164 | 0.00622 | 0.002 | 26.318
2 | 0.222 | 0.00634 | 0.001 | 35.069
2.5 | 0.281 | 0.00645 | 0.001 | 43.544
3 | 0.339 | 0.00659 | 0.001 | 51.463
3.5 | 0.397 | 0.00679 | 0.001 | 58.505
4 | 0.454 | 0.00702 | 0 | 64.758
4.5 | 0.511 | 0.00719 | 0 | 71.132
5 | 0.567 | 0.00741 | 0 | 76.437
5.5 | 0.621 | 0.00758 | -0.001 | 81.929
6 | 0.673 | 0.0078 | -0.001 | 86.304
6.5 | 0.724 | 0.00802 | -0.001 | 90.193
7 | 0.772 | 0.00831 | -0.001 | 92.84
7.5 | 0.812 | 0.00857 | -0.002 | 94.775
8 | 0.848 | 0.00894 | -0.002 | 94.83
8.5 | 0.877 | 0.00925 | -0.002 | 94.747
9 | 0.899 | 0.00965 | -0.002 | 93.163
9.5 | 0.914 | 0.0102 | -0.003 | 89.652
10 | 0.92 | 0.00912 | -0.003 | 100.943
10.5 | 0.919 | 0.00919 | -0.003 | 100.007
11 | 0.91 | 0.0123 | -0.003 | 73.934
11.5 | 0.856 | 0.01763 | -0.004 | 48.525
12 | 0.809 | 0.02603 | -0.004 | 31.071
12.5 | 0.73 | 0.05499 | -0.003 | 13.276
13 | 0.688 | 0.07041 | -0.003 | 9.775
13.5 | 0.656 | 0.07896 | -0.003 | 8.306
14 | 0.623 | 0.08703 | -0.003 | 7.16
14.5 | 0.592 | 0.09287 | -0.003 | 6.379
15 | 0.562 | 0.09769 | -0.003 | 5.748

## 108. Re 10M Mach 0.10 (2)
BIGFOIL.COM POLAR EXPORT
JWL106
JWL106 9/0 |  |  |  | Cl Max: | 1.7194 | at alpha= | 17.5 | deg
XFOIL ncrit=9 |  |  |  | L/D Max: | 119.714 | at alpha= | 8.5 | deg
Re: | 10000000 |  |  | Cd Min: | 0.21206 | at alpha= | -20 | deg
Mach: | 0.1 |  |  | Cl=0 at alpha= | 0.027679 | deg
|  |  |  | @ Cl=0.1, Cd= | 0.0048075
|  |  |  | @ Cl=0.4, Cd= | 0.005447
|  |  |  | @ Cl=0.6, Cd= | 0.0059789
alpha (deg) | Cl | Cd | Cm | Cl/Cd
-20 | -0.9886 | 0.21206 | 0.0797 | -4.6619
-19 | -1.612 | 0.06446 | -0.0088 | -25.0078
-18.5 | -1.6756 | 0.0471 | -0.0199 | -35.5754
-18 | -1.6977 | 0.03703 | -0.0261 | -45.8466
-17.5 | -1.7046 | 0.03061 | -0.0283 | -55.6877
-17 | -1.7041 | 0.02674 | -0.0264 | -63.7285
-16.5 | -1.6923 | 0.0245 | -0.0222 | -69.0735
-16 | -1.6636 | 0.02261 | -0.0196 | -73.5781
-15.5 | -1.628 | 0.02102 | -0.0176 | -77.45
-15 | -1.5887 | 0.01959 | -0.0159 | -81.0975
-14.5 | -1.5462 | 0.01833 | -0.0144 | -84.3535
-14 | -1.5018 | 0.01716 | -0.013 | -87.5175
-13.5 | -1.4559 | 0.01606 | -0.0118 | -90.6538
-13 | -1.4087 | 0.01506 | -0.0107 | -93.5392
-12.5 | -1.3604 | 0.01413 | -0.0096 | -96.2774
-12 | -1.3116 | 0.01323 | -0.0085 | -99.1383
-11.5 | -1.2627 | 0.0124 | -0.0074 | -101.8306
-11 | -1.2152 | 0.01148 | -0.0059 | -105.8537
-10.5 | -1.1682 | 0.01059 | -0.0041 | -110.3116
-10 | -1.1198 | 0.00985 | -0.0026 | -113.6853
-9.5 | -1.0703 | 0.00921 | -0.0012 | -116.2106
-9 | -1.0205 | 0.00862 | 0.0002 | -118.3875
-8.5 | -0.9666 | 0.00809 | 0.0007 | -119.4808
-7.5 | -0.8397 | 0.00718 | -0.0025 | -116.9499
-7 | -0.7731 | 0.00669 | -0.0049 | -115.5605
-6.5 | -0.7184 | 0.00628 | -0.0044 | -114.3949
-6 | -0.6705 | 0.00624 | -0.0023 | -107.4519
-5.5 | -0.6159 | 0.00608 | -0.0019 | -101.2993
-5 | -0.5605 | 0.00593 | -0.0016 | -94.5194
-4.5 | -0.5051 | 0.00577 | -0.0013 | -87.539
-4 | -0.4496 | 0.00561 | -0.001 | -80.1426
-3.5 | -0.3939 | 0.00547 | -0.0008 | -72.011
-3 | -0.3382 | 0.00531 | -0.0006 | -63.6911
-2.5 | -0.2825 | 0.00516 | -0.0004 | -54.7481
-2 | -0.2266 | 0.00503 | -0.0002 | -45.0497
-1.5 | -0.1707 | 0.00494 | 0 | -34.5547
-1 | -0.115 | 0.00484 | 0.0002 | -23.7603
-0.5 | -0.0591 | 0.00477 | 0.0003 | -12.3899
0.5 | 0.0529 | 0.00474 | 0.0006 | 11.1603
1 | 0.1087 | 0.00482 | 0.0008 | 22.5519
1.5 | 0.1645 | 0.0049 | 0.001 | 33.5714
2 | 0.2202 | 0.00499 | 0.0012 | 44.1283
2.5 | 0.2759 | 0.00512 | 0.0014 | 53.8867
3 | 0.3315 | 0.00527 | 0.0016 | 62.9032
3.5 | 0.3872 | 0.00541 | 0.0019 | 71.5712
4 | 0.4425 | 0.00557 | 0.0021 | 79.4434
4.5 | 0.4978 | 0.0057 | 0.0024 | 87.3333
5 | 0.5529 | 0.00585 | 0.0028 | 94.5128
5.5 | 0.6077 | 0.006 | 0.0032 | 101.2833
6 | 0.6615 | 0.00613 | 0.0038 | 107.9119
6.5 | 0.7167 | 0.0062 | 0.0043 | 115.5968
7 | 0.7756 | 0.00665 | 0.0037 | 116.6316
7.5 | 0.8388 | 0.00712 | 0.0021 | 117.809
8 | 0.9004 | 0.0076 | 0.0009 | 118.4737
8.5 | 0.9613 | 0.00803 | -0.0001 | 119.7136
9 | 1.0201 | 0.00859 | -0.0008 | 118.7544
9.5 | 1.0676 | 0.00915 | 0.0011 | 116.6776
10 | 1.1158 | 0.00977 | 0.0028 | 114.2068
10.5 | 1.1635 | 0.01051 | 0.0045 | 110.7041
11 | 1.2115 | 0.01131 | 0.006 | 107.1176
11.5 | 1.2613 | 0.01201 | 0.0071 | 105.0208
12 | 1.3111 | 0.01276 | 0.0081 | 102.7508
12.5 | 1.3604 | 0.01357 | 0.0091 | 100.2506
13 | 1.4093 | 0.0144 | 0.0101 | 97.8681
13.5 | 1.4571 | 0.01532 | 0.0112 | 95.111
14 | 1.5039 | 0.0163 | 0.0124 | 92.2638
14.5 | 1.5492 | 0.01737 | 0.0137 | 89.1883
15 | 1.5926 | 0.01854 | 0.0151 | 85.9008
15.5 | 1.6335 | 0.01986 | 0.0168 | 82.2508
16 | 1.6706 | 0.02137 | 0.0187 | 78.175
16.5 | 1.7021 | 0.02315 | 0.0211 | 73.5248
17 | 1.7188 | 0.02531 | 0.025 | 67.9099
17.5 | 1.7194 | 0.02874 | 0.0282 | 59.826
18 | 1.7102 | 0.03486 | 0.027 | 49.0591
18.5 | 1.6851 | 0.04499 | 0.0211 | 37.455
19 | 1.6335 | 0.06015 | 0.0115 | 27.1571
19.5 | 1.5549 | 0.07998 | 0 | 19.4411
20 | 1.2441 | 0.14405 | -0.0374 | 8.6366

## 109. Re 10M Mach 0.25 (1)
BIGFOIL.COM POLAR EXPORT
JWL106
JWL106 9/0 |  |  |  | Cl Max: | 0.881 | at alpha= | 9 | deg
JavaFoil+Calcfoil stall+Eppler ext transition |  |  |  | L/D Max: | 95.598 | at alpha= | 9.5 | deg
Re: | 10000000 |  |  | Cd Min: | 0.00621 | at alpha= | 0 | deg
Mach: | 0.25 |  |  | Cl=0 at alpha= | 0.10833 | deg
|  |  |  | @ Cl=0.1, Cd= | 0.0062461
|  |  |  | @ Cl=0.4, Cd= | 0.10221
|  |  |  | @ Cl=0.6, Cd= | 0.10221
alpha (deg) | Cl | Cd | Cm | Cl/Cd
-14 | -0.247 | 0.10248 | 0.005 | -2.413
-13.5 | -0.328 | 0.09569 | 0.005 | -3.426
-13 | -0.4 | 0.0885 | 0.005 | -4.525
-12.5 | -0.467 | 0.08261 | 0.005 | -5.657
-12 | -0.53 | 0.07539 | 0.005 | -7.028
-11.5 | -0.587 | 0.06816 | 0.006 | -8.615
-11 | -0.646 | 0.05533 | 0.006 | -11.681
-10.5 | -0.739 | 0.02719 | 0.007 | -27.169
-10 | -0.837 | 0.01272 | 0.008 | -65.804
-9.5 | -0.869 | 0.0093 | 0.008 | -93.427
-9 | -0.879 | 0.01071 | 0.008 | -82.098
-8.5 | -0.875 | 0.01008 | 0.007 | -86.778
-8 | -0.86 | 0.00957 | 0.007 | -89.874
-7.5 | -0.835 | 0.00906 | 0.007 | -92.144
-7 | -0.801 | 0.00874 | 0.006 | -91.645
-6.5 | -0.759 | 0.00842 | 0.006 | -90.157
-6 | -0.71 | 0.00813 | 0.006 | -87.279
-5.5 | -0.658 | 0.00788 | 0.006 | -83.566
-5 | -0.604 | 0.00763 | 0.005 | -79.225
-4.5 | -0.549 | 0.00745 | 0.005 | -73.67
-4 | -0.492 | 0.00719 | 0.005 | -68.387
-3.5 | -0.433 | 0.00697 | 0.005 | -62.083
-3 | -0.374 | 0.00678 | 0.004 | -55.148
-2.5 | -0.314 | 0.0066 | 0.004 | -47.6
-2 | -0.254 | 0.00647 | 0.004 | -39.318
-1.5 | -0.194 | 0.00635 | 0.003 | -30.581
-1 | -0.134 | 0.00627 | 0.003 | -21.345
-0.5 | -0.073 | 0.00623 | 0.003 | -11.778
0 | -0.013 | 0.00621 | 0.003 | -2.086
0.5 | 0.047 | 0.00622 | 0.002 | 7.64
1 | 0.108 | 0.00625 | 0.002 | 17.267
1.5 | 0.168 | 0.00627 | 0.002 | 26.857
2 | 0.229 | 0.0064 | 0.001 | 35.718
2.5 | 0.289 | 0.0065 | 0.001 | 44.374
3 | 0.348 | 0.00665 | 0.001 | 52.402
3.5 | 0.408 | 0.00682 | 0.001 | 59.76
4 | 0.467 | 0.00709 | 0 | 65.82
4.5 | 0.525 | 0.00738 | 0 | 71.08
5 | 0.581 | 0.00755 | 0 | 76.962
5.5 | 0.636 | 0.00772 | -0.001 | 82.329
6 | 0.689 | 0.00798 | -0.001 | 86.282
6.5 | 0.739 | 0.00827 | -0.001 | 89.307
7 | 0.786 | 0.00854 | -0.001 | 91.978
7.5 | 0.823 | 0.00891 | -0.002 | 92.351
8 | 0.852 | 0.00934 | -0.002 | 91.27
8.5 | 0.872 | 0.00972 | -0.002 | 89.703
9 | 0.881 | 0.01034 | -0.003 | 85.201
9.5 | 0.877 | 0.00918 | -0.003 | 95.598
10 | 0.857 | 0.01223 | -0.003 | 70.061
10.5 | 0.795 | 0.01664 | -0.003 | 47.778
11 | 0.705 | 0.03477 | -0.003 | 20.268
11.5 | 0.62 | 0.06112 | -0.003 | 10.139
12 | 0.56 | 0.07171 | -0.003 | 7.813
12.5 | 0.498 | 0.08165 | -0.003 | 6.095
13 | 0.433 | 0.08747 | -0.003 | 4.952
13.5 | 0.363 | 0.09507 | -0.003 | 3.814
14 | 0.286 | 0.10221 | -0.003 | 2.802

## 110. Re 10M Mach 0.25 (2)
BIGFOIL.COM POLAR EXPORT
JWL106
JWL106 9/0 |  |  |  | Cl Max: | 1.4407 | at alpha= | 13.5 | deg
XFOIL ncrit=9 |  |  |  | L/D Max: | 117.839 | at alpha= | 8 | deg
Re: | 10000000 |  |  | Cd Min: | 0.21359 | at alpha= | -18.5 | deg
Mach: | 0.25 |  |  | Cl=0 at alpha= | 0.026863 | deg
|  |  |  | @ Cl=0.1, Cd= | 0.0048309
|  |  |  | @ Cl=0.4, Cd= | 0.0054597
|  |  |  | @ Cl=0.6, Cd= | 0.0060222
alpha (deg) | Cl | Cd | Cm | Cl/Cd
-18.5 | -0.9199 | 0.21359 | 0.0784 | -4.3068
-18 | -0.9214 | 0.20072 | 0.0713 | -4.5905
-17.5 | -0.933 | 0.1855 | 0.0628 | -5.0296
-17 | -0.9563 | 0.16871 | 0.0535 | -5.6683
-16.5 | -1.0012 | 0.14832 | 0.0419 | -6.7503
-16 | -1.1467 | 0.11159 | 0.0201 | -10.276
-15.5 | -1.2491 | 0.08677 | 0.0063 | -14.3955
-15 | -1.3159 | 0.06752 | -0.0048 | -19.489
-14.5 | -1.3633 | 0.05008 | -0.0177 | -27.2224
-14 | -1.3967 | 0.03623 | -0.03 | -38.5509
-13.5 | -1.4256 | 0.02889 | -0.0301 | -49.3458
-13 | -1.4252 | 0.0237 | -0.0258 | -60.135
-12.5 | -1.3983 | 0.01999 | -0.0225 | -69.95
-12 | -1.3579 | 0.01742 | -0.0196 | -77.9506
-11.5 | -1.3109 | 0.01555 | -0.0171 | -84.3023
-11 | -1.2613 | 0.01403 | -0.0148 | -89.9002
-10.5 | -1.2122 | 0.01262 | -0.0122 | -96.0539
-10 | -1.1652 | 0.01115 | -0.0092 | -104.5022
-9.5 | -1.1145 | 0.01013 | -0.0067 | -110.0197
-9 | -1.0621 | 0.00933 | -0.0044 | -113.8371
-8.5 | -1.0082 | 0.00866 | -0.0026 | -116.4203
-8 | -0.9418 | 0.00803 | -0.0035 | -117.2852
-7.5 | -0.8739 | 0.00753 | -0.0048 | -116.0558
-7 | -0.8034 | 0.007 | -0.0068 | -114.7714
-6.5 | -0.7452 | 0.00649 | -0.0062 | -114.8228
-6 | -0.6953 | 0.00637 | -0.0037 | -109.1523
-5.5 | -0.638 | 0.00621 | -0.003 | -102.7375
-5 | -0.5801 | 0.00605 | -0.0025 | -95.8843
-4.5 | -0.5223 | 0.00587 | -0.002 | -88.9779
-4 | -0.4647 | 0.00568 | -0.0016 | -81.8134
-3.5 | -0.4069 | 0.00554 | -0.0013 | -73.4477
-3 | -0.3492 | 0.00537 | -0.0009 | -65.0279
-2.5 | -0.2915 | 0.0052 | -0.0006 | -56.0577
-2 | -0.2337 | 0.00506 | -0.0004 | -46.1858
-1.5 | -0.1761 | 0.00496 | -0.0001 | -35.504
-1 | -0.1185 | 0.00486 | 0.0001 | -24.3827
-0.5 | -0.0609 | 0.00479 | 0.0003 | -12.714
0 | -0.0031 | 0.00475 | 0.0005 | -0.65263
0.5 | 0.0546 | 0.00476 | 0.0007 | 11.4706
1 | 0.1122 | 0.00485 | 0.0009 | 23.134
1.5 | 0.1698 | 0.00492 | 0.0011 | 34.5122
2 | 0.2273 | 0.00502 | 0.0014 | 45.2789
2.5 | 0.2848 | 0.00516 | 0.0017 | 55.1938
3 | 0.3425 | 0.0053 | 0.002 | 64.6226
3.5 | 0.4001 | 0.00546 | 0.0023 | 73.2784
4 | 0.4575 | 0.00563 | 0.0027 | 81.2611
4.5 | 0.515 | 0.00577 | 0.0031 | 89.2548
5 | 0.5724 | 0.00595 | 0.0037 | 96.2017
5.5 | 0.6297 | 0.0061 | 0.0043 | 103.2295
6 | 0.6859 | 0.00626 | 0.0052 | 109.5687
6.5 | 0.7438 | 0.00641 | 0.0059 | 116.0374
7 | 0.8059 | 0.00696 | 0.0056 | 115.7902
7.5 | 0.8726 | 0.00747 | 0.0043 | 116.8139
8 | 0.938 | 0.00796 | 0.0035 | 117.8392
8.5 | 1.0022 | 0.00857 | 0.003 | 116.9428
9 | 1.0605 | 0.00925 | 0.0039 | 114.6486
9.5 | 1.1107 | 0.01003 | 0.0066 | 110.7378
10 | 1.1596 | 0.01111 | 0.0094 | 104.3744
10.5 | 1.21 | 0.01218 | 0.0119 | 99.3432
11 | 1.2626 | 0.01319 | 0.014 | 95.724
11.5 | 1.3144 | 0.01442 | 0.0161 | 91.1512
12 | 1.3634 | 0.01602 | 0.0185 | 85.1061
12.5 | 1.4058 | 0.01838 | 0.0214 | 76.4853
13 | 1.4351 | 0.02196 | 0.0249 | 65.3506
13.5 | 1.4407 | 0.02717 | 0.029 | 53.0254
14 | 1.4135 | 0.03363 | 0.0316 | 42.0309
14.5 | 1.3818 | 0.04592 | 0.0216 | 30.0915
15 | 1.3422 | 0.06181 | 0.0091 | 21.7149
15.5 | 1.2917 | 0.07872 | -0.0012 | 16.4088
16 | 1.2317 | 0.09635 | -0.0106 | 12.7836
16.5 | 1.1568 | 0.11678 | -0.0217 | 9.9058
17 | 1.0631 | 0.14291 | -0.0371 | 7.4389
17.5 | 0.9849 | 0.17002 | -0.0531 | 5.7928
18 | 0.9573 | 0.18773 | -0.0632 | 5.0993
18.5 | 0.9451 | 0.20288 | -0.0718 | 4.6584

## 111. Re 10M Mach 0.50 (1)
BIGFOIL.COM POLAR EXPORT
JWL106
JWL106 9/0 |  |  |  | Cl Max: | 1.068 | at alpha= | 20 | deg
JavaFoil+Calcfoil stall+Eppler ext transition |  |  |  | L/D Max: | 82.878 | at alpha= | 6 | deg
Re: | 10000000 |  |  | Cd Min: | 0.00638 | at alpha= | 0 | deg
Mach: | 0.5 |  |  | Cl=0 at alpha= | 0.10448 | deg
|  |  |  | @ Cl=0.1, Cd= | 0.0064007
|  |  |  | @ Cl=0.4, Cd= | 0.006975
|  |  |  | @ Cl=0.6, Cd= | 0.078538
alpha (deg) | Cl | Cd | Cm | Cl/Cd
-20 | -1.076 | 0.14955 | 0.009 | -7.196
-19.5 | -1.049 | 0.14489 | 0.009 | -7.238
-19 | -1.025 | 0.14936 | 0.009 | -6.862
-18.5 | -1.003 | 0.13358 | 0.009 | -7.512
-18 | -0.978 | 0.12737 | 0.009 | -7.677
-17.5 | -0.951 | 0.12271 | 0.008 | -7.748
-17 | -0.922 | 0.12005 | 0.008 | -7.678
-16.5 | -0.893 | 0.11597 | 0.008 | -7.699
-16 | -0.864 | 0.11328 | 0.007 | -7.63
-15.5 | -0.836 | 0.10946 | 0.007 | -7.633
-15 | -0.813 | 0.11179 | 0.007 | -7.271
-14.5 | -0.788 | 0.10414 | 0.007 | -7.564
-14 | -0.761 | 0.09702 | 0.007 | -7.847
-13.5 | -0.733 | 0.09324 | 0.006 | -7.861
-13 | -0.704 | 0.08965 | 0.006 | -7.856
-12.5 | -0.676 | 0.08648 | 0.006 | -7.813
-12 | -0.649 | 0.08375 | 0.005 | -7.747
-11.5 | -0.624 | 0.08285 | 0.005 | -7.536
-11 | -0.598 | 0.07594 | 0.005 | -7.88
-10.5 | -0.57 | 0.07244 | 0.005 | -7.867
-10 | -0.544 | 0.06576 | 0.005 | -8.276
-9.5 | -0.52 | 0.05958 | 0.005 | -8.728
-9 | -0.488 | 0.06737 | 0.004 | -7.246
-8.5 | -0.464 | 0.05788 | 0.004 | -8.009
-8 | -0.447 | 0.04591 | 0.005 | -9.744
-7.5 | -0.504 | 0.0124 | 0.007 | -40.691
-7 | -0.751 | 0.01112 | 0.007 | -67.597
-6.5 | -0.785 | 0.00989 | 0.007 | -79.328
-6 | -0.759 | 0.00926 | 0.007 | -81.951
-5.5 | -0.717 | 0.00874 | 0.006 | -81.968
-5 | -0.665 | 0.00833 | 0.006 | -79.851
-4.5 | -0.608 | 0.00799 | 0.006 | -76.093
-4 | -0.547 | 0.00776 | 0.005 | -70.467
-3.5 | -0.482 | 0.00744 | 0.005 | -64.834
-3 | -0.417 | 0.00713 | 0.005 | -58.493
-2.5 | -0.351 | 0.00688 | 0.004 | -51.003
-2 | -0.284 | 0.00671 | 0.004 | -42.335
-1.5 | -0.217 | 0.00657 | 0.004 | -33.021
-1 | -0.15 | 0.00643 | 0.004 | -23.246
-0.5 | -0.082 | 0.0064 | 0.003 | -12.811
0 | -0.014 | 0.00638 | 0.003 | -2.27
0.5 | 0.053 | 0.00638 | 0.003 | 8.32
1 | 0.121 | 0.00641 | 0.002 | 18.802
1.5 | 0.188 | 0.00647 | 0.002 | 29.06
2 | 0.255 | 0.00663 | 0.002 | 38.491
2.5 | 0.322 | 0.00679 | 0.001 | 47.461
3 | 0.389 | 0.00693 | 0.001 | 56.06
3.5 | 0.455 | 0.0072 | 0.001 | 63.158
4 | 0.519 | 0.00752 | 0 | 69.062
4.5 | 0.582 | 0.00788 | 0 | 73.95
5 | 0.642 | 0.00817 | 0 | 78.55
5.5 | 0.696 | 0.00849 | -0.001 | 81.996
6 | 0.743 | 0.00896 | -0.001 | 82.878
6.5 | 0.777 | 0.00956 | -0.001 | 81.343
7 | 0.787 | 0.01039 | -0.002 | 75.694
7.5 | 0.399 | 0.05144 | -0.001 | 7.756
8 | 0.48 | 0.02215 | -0.002 | 21.658
8.5 | 0.454 | 0.05652 | -0.001 | 8.029
9 | 0.478 | 0.06578 | -0.001 | 7.263
9.5 | 0.508 | 0.05972 | -0.002 | 8.512
10 | 0.533 | 0.06564 | -0.002 | 8.12
10.5 | 0.559 | 0.07279 | -0.002 | 7.682
11 | 0.587 | 0.07627 | -0.002 | 7.695
11.5 | 0.614 | 0.08098 | -0.002 | 7.588
12 | 0.639 | 0.09316 | -0.002 | 6.856
12.5 | 0.665 | 0.08786 | -0.003 | 7.571
13 | 0.694 | 0.09089 | -0.003 | 7.631
13.5 | 0.722 | 0.09386 | -0.003 | 7.693
14 | 0.751 | 0.09769 | -0.004 | 7.685
14.5 | 0.779 | 0.10191 | -0.004 | 7.641
15 | 0.805 | 0.10896 | -0.004 | 7.385
15.5 | 0.826 | 0.1117 | -0.004 | 7.397
16 | 0.854 | 0.11515 | -0.004 | 7.415
16.5 | 0.883 | 0.11716 | -0.004 | 7.536
17 | 0.912 | 0.11993 | -0.005 | 7.605
17.5 | 0.942 | 0.12242 | -0.005 | 7.693
18 | 0.969 | 0.12732 | -0.005 | 7.614
18.5 | 0.995 | 0.13363 | -0.006 | 7.448
19 | 1.019 | 0.14592 | -0.006 | 6.98
19.5 | 1.04 | 0.14569 | -0.006 | 7.136
20 | 1.068 | 0.14929 | -0.006 | 7.152

## 112. Re 10M Mach 0.50 (2)
BIGFOIL.COM POLAR EXPORT
JWL106
JWL106 9/0 |  |  |  | Cl Max: | 0.8731 | at alpha= | 6.5 | deg
XFOIL ncrit=9 |  |  |  | L/D Max: | 115.95 | at alpha= | 6.5 | deg
Re: | 10000000 |  |  | Cd Min: | 0.00753 | at alpha= | 6.5 | deg
Mach: | 0.5 |  |  | Cl=0 at alpha= | 0.02439 | deg
|  |  |  | @ Cl=0.1, Cd= | 0.0049117
|  |  |  | @ Cl=0.4, Cd= | 0.005567
|  |  |  | @ Cl=0.6, Cd= | 0.0061706
alpha (deg) | Cl | Cd | Cm | Cl/Cd
0 | -0.0032 | 0.00485 | 0.0005 | -0.65979
0.5 | 0.0624 | 0.00486 | 0.0009 | 12.8395
1 | 0.1279 | 0.00495 | 0.0013 | 25.8384
1.5 | 0.1936 | 0.00502 | 0.0017 | 38.5657
2 | 0.2593 | 0.00516 | 0.0023 | 50.2519
2.5 | 0.3254 | 0.00534 | 0.0029 | 60.9363
3 | 0.3918 | 0.00554 | 0.0037 | 70.722
3.5 | 0.4585 | 0.00576 | 0.0046 | 79.6007
4 | 0.5259 | 0.00594 | 0.0057 | 88.5354
4.5 | 0.5941 | 0.00615 | 0.007 | 96.6016
5 | 0.6629 | 0.00639 | 0.0086 | 103.7402
5.5 | 0.732 | 0.00666 | 0.0105 | 109.9099
6 | 0.7999 | 0.00711 | 0.0132 | 112.5035
6.5 | 0.8731 | 0.00753 | 0.0159 | 115.9495

## 113. Re 12M Mach 0.00 (1)
BIGFOIL.COM POLAR EXPORT
JWL106
JWL106 9/0 |  |  |  | Cl Max: | 0.93 | at alpha= | 10.5 | deg
JavaFoil+Calcfoil stall+Eppler ext transition |  |  |  | L/D Max: | 101.944 | at alpha= | 10 | deg
Re: | 12000000 |  |  | Cd Min: | 0.00616 | at alpha= | -0.5 | deg
Mach: | 0 |  |  | Cl=0 at alpha= | 0.11017 | deg
|  |  |  | @ Cl=0.1, Cd= | 0.0061786
|  |  |  | @ Cl=0.4, Cd= | 0.0066993
|  |  |  | @ Cl=0.6, Cd= | 0.09931
alpha (deg) | Cl | Cd | Cm | Cl/Cd
-15 | -0.59 | 0.09688 | 0.006 | -6.085
-14.5 | -0.619 | 0.09 | 0.006 | -6.875
-14 | -0.649 | 0.08225 | 0.006 | -7.885
-13.5 | -0.681 | 0.07219 | 0.007 | -9.429
-13 | -0.715 | 0.06071 | 0.007 | -11.783
-12.5 | -0.76 | 0.04425 | 0.007 | -17.176
-12 | -0.811 | 0.02835 | 0.008 | -28.624
-11.5 | -0.87 | 0.01632 | 0.008 | -53.302
-11 | -0.918 | 0.01192 | 0.008 | -77.033
-10.5 | -0.926 | 0.0092 | 0.008 | -100.723
-10 | -0.928 | 0.0107 | 0.008 | -86.715
-9.5 | -0.92 | 0.01016 | 0.008 | -90.597
-9 | -0.906 | 0.00966 | 0.007 | -93.842
-8.5 | -0.885 | 0.00928 | 0.007 | -95.44
-8 | -0.858 | 0.00888 | 0.007 | -96.654
-7.5 | -0.825 | 0.00854 | 0.007 | -96.516
-7 | -0.786 | 0.0083 | 0.006 | -94.648
-6.5 | -0.741 | 0.00803 | 0.006 | -92.279
-6 | -0.692 | 0.0078 | 0.006 | -88.716
-5.5 | -0.64 | 0.00759 | 0.005 | -84.3
-5 | -0.587 | 0.00738 | 0.005 | -79.57
-4.5 | -0.532 | 0.00722 | 0.005 | -73.699
-4 | -0.476 | 0.007 | 0.005 | -68.1
-3.5 | -0.419 | 0.00682 | 0.004 | -61.546
-3 | -0.362 | 0.00664 | 0.004 | -54.549
-2.5 | -0.304 | 0.0065 | 0.004 | -46.794
-2 | -0.246 | 0.00637 | 0.004 | -38.678
-1.5 | -0.188 | 0.0063 | 0.003 | -29.842
-1 | -0.13 | 0.0062 | 0.003 | -20.903
-0.5 | -0.071 | 0.00616 | 0.003 | -11.532
0 | -0.013 | 0.00618 | 0.003 | -2.03
0.5 | 0.046 | 0.00616 | 0.002 | 7.463
1 | 0.104 | 0.00618 | 0.002 | 16.917
1.5 | 0.163 | 0.00622 | 0.002 | 26.214
2 | 0.221 | 0.00632 | 0.001 | 35.026
2.5 | 0.279 | 0.00641 | 0.001 | 43.568
3 | 0.337 | 0.00655 | 0.001 | 51.485
3.5 | 0.395 | 0.00668 | 0.001 | 59.09
4 | 0.452 | 0.0069 | 0 | 65.509
4.5 | 0.509 | 0.00716 | 0 | 71.054
5 | 0.564 | 0.00731 | 0 | 77.156
5.5 | 0.618 | 0.00747 | -0.001 | 82.74
6 | 0.67 | 0.00766 | -0.001 | 87.479
6.5 | 0.721 | 0.00791 | -0.001 | 91.14
7 | 0.769 | 0.00817 | -0.001 | 94.137
7.5 | 0.81 | 0.00842 | -0.002 | 96.249
8 | 0.846 | 0.00877 | -0.002 | 96.422
8.5 | 0.876 | 0.00909 | -0.002 | 96.396
9 | 0.9 | 0.00946 | -0.002 | 95.154
9.5 | 0.918 | 0.00996 | -0.003 | 92.126
10 | 0.927 | 0.0091 | -0.003 | 101.944
10.5 | 0.93 | 0.00917 | -0.003 | 101.406
11 | 0.925 | 0.00938 | -0.003 | 98.624
11.5 | 0.895 | 0.01379 | -0.004 | 64.883
12 | 0.857 | 0.01809 | -0.004 | 47.395
12.5 | 0.783 | 0.03823 | -0.004 | 20.49
13 | 0.732 | 0.05762 | -0.003 | 12.706
13.5 | 0.696 | 0.07079 | -0.003 | 9.825
14 | 0.664 | 0.08061 | -0.003 | 8.234
14.5 | 0.636 | 0.08674 | -0.003 | 7.327
15 | 0.608 | 0.09126 | -0.004 | 6.664
15.5 | 0.578 | 0.09931 | -0.004 | 5.819

## 114. Re 12M Mach 0.00 (2)
BIGFOIL.COM POLAR EXPORT
JWL106
JWL106 9/0 |  |  |  | Cl Max: | 1.7871 | at alpha= | 18.5 | deg
XFOIL ncrit=9 |  |  |  | L/D Max: | 123.538 | at alpha= | 8.5 | deg
Re: | 12000000 |  |  | Cd Min: | 0.07344 | at alpha= | 20 | deg
Mach: | 0 |  |  | Cl=0 at alpha= | 0.028622 | deg
|  |  |  | @ Cl=0.1, Cd= | 0.0047939
|  |  |  | @ Cl=0.4, Cd= | 0.0053887
|  |  |  | @ Cl=0.6, Cd= | 0.0059052
alpha (deg) | Cl | Cd | Cm | Cl/Cd
-20 | -1.7154 | 0.05788 | -0.0122 | -29.6372
-19.5 | -1.7583 | 0.04447 | -0.0202 | -39.539
-19 | -1.7781 | 0.03539 | -0.0251 | -50.243
-18.5 | -1.7808 | 0.02986 | -0.0265 | -59.6383
-18 | -1.7772 | 0.02631 | -0.0249 | -67.5485
-17.5 | -1.7682 | 0.02406 | -0.0207 | -73.4913
-17 | -1.7429 | 0.02235 | -0.0179 | -77.9821
-16.5 | -1.7092 | 0.02087 | -0.0159 | -81.8975
-16 | -1.6719 | 0.01952 | -0.0143 | -85.6506
-15.5 | -1.6313 | 0.01833 | -0.0129 | -88.9962
-15 | -1.5888 | 0.01722 | -0.0117 | -92.2648
-14.5 | -1.5443 | 0.01622 | -0.0106 | -95.2096
-14 | -1.4985 | 0.01527 | -0.0097 | -98.1336
-13.5 | -1.4516 | 0.01437 | -0.0088 | -101.016
-13 | -1.4038 | 0.01354 | -0.0079 | -103.678
-12.5 | -1.3553 | 0.01277 | -0.0071 | -106.1316
-12 | -1.3068 | 0.01203 | -0.0061 | -108.6284
-11.5 | -1.2587 | 0.01134 | -0.005 | -110.9965
-11 | -1.211 | 0.01069 | -0.0037 | -113.2834
-10.5 | -1.1625 | 0.01009 | -0.0024 | -115.2131
-10 | -1.1142 | 0.00944 | -0.0011 | -118.0297
-9.5 | -1.0652 | 0.00883 | 0.0002 | -120.6342
-9 | -1.0095 | 0.00824 | 0 | -122.5121
-8.5 | -0.9484 | 0.00771 | -0.0014 | -123.0091
-7.5 | -0.8214 | 0.00687 | -0.0051 | -119.5633
-7 | -0.7687 | 0.00645 | -0.0044 | -119.1783
-6.5 | -0.7224 | 0.00635 | -0.0021 | -113.7638
-6 | -0.6683 | 0.00616 | -0.0017 | -108.4903
-5.5 | -0.6136 | 0.00599 | -0.0014 | -102.4374
-5 | -0.5583 | 0.00586 | -0.0012 | -95.273
-4.5 | -0.503 | 0.00571 | -0.001 | -88.0911
-4 | -0.448 | 0.00554 | -0.0008 | -80.8664
-3.5 | -0.3924 | 0.00542 | -0.0006 | -72.3985
-3 | -0.3369 | 0.00525 | -0.0004 | -64.1714
-2.5 | -0.2813 | 0.00512 | -0.0003 | -54.9414
-2 | -0.2256 | 0.00501 | -0.0001 | -45.0299
-1.5 | -0.1701 | 0.00491 | 0 | -34.6436
-1 | -0.1146 | 0.00482 | 0.0002 | -23.7759
-0.5 | -0.0588 | 0.00476 | 0.0004 | -12.3529
0 | -0.0032 | 0.00473 | 0.0005 | -0.67653
0.5 | 0.0527 | 0.00473 | 0.0006 | 11.1416
1.5 | 0.1637 | 0.00488 | 0.001 | 33.5451
2 | 0.2193 | 0.00497 | 0.0011 | 44.1247
2.5 | 0.2748 | 0.00507 | 0.0013 | 54.2012
3 | 0.3302 | 0.0052 | 0.0015 | 63.5
3.5 | 0.3858 | 0.00535 | 0.0017 | 72.1121
4 | 0.4409 | 0.0055 | 0.0019 | 80.1636
4.5 | 0.496 | 0.00563 | 0.0021 | 88.0995
5 | 0.551 | 0.00578 | 0.0024 | 95.3287
5.5 | 0.6058 | 0.00592 | 0.0027 | 102.3311
6 | 0.6601 | 0.00608 | 0.003 | 108.5691
6.5 | 0.7133 | 0.00622 | 0.0036 | 114.6785
7 | 0.7666 | 0.0064 | 0.0043 | 119.7812
7.5 | 0.8248 | 0.00682 | 0.0037 | 120.9384
8 | 0.8862 | 0.00727 | 0.0023 | 121.8982
8.5 | 0.9463 | 0.00766 | 0.0012 | 123.5379
9 | 1.0051 | 0.00821 | 0.0004 | 122.4239
9.5 | 1.0637 | 0.00878 | -0.0005 | 121.1503
11 | 1.2066 | 0.0105 | 0.0041 | 114.9143
11.5 | 1.2555 | 0.0111 | 0.0051 | 113.1081
12 | 1.3048 | 0.01174 | 0.006 | 111.1414
12.5 | 1.3539 | 0.01244 | 0.0068 | 108.8344
13 | 1.4027 | 0.01315 | 0.0076 | 106.6692
13.5 | 1.4508 | 0.01394 | 0.0085 | 104.0746
14 | 1.498 | 0.01476 | 0.0093 | 101.4905
14.5 | 1.5441 | 0.01566 | 0.0103 | 98.6015
15 | 1.589 | 0.01662 | 0.0113 | 95.6077
15.5 | 1.6322 | 0.01765 | 0.0125 | 92.4759
16 | 1.6733 | 0.01881 | 0.0139 | 88.958
16.5 | 1.7117 | 0.02008 | 0.0154 | 85.244
17 | 1.7462 | 0.02152 | 0.0173 | 81.1431
17.5 | 1.7746 | 0.0232 | 0.0197 | 76.4914
18 | 1.7851 | 0.02533 | 0.0241 | 70.4737
18.5 | 1.7871 | 0.02878 | 0.0264 | 62.0952
19 | 1.7801 | 0.03463 | 0.0252 | 51.4034
19.5 | 1.7618 | 0.04337 | 0.0206 | 40.6226
20 | 1.6132 | 0.07344 | 0.0025 | 21.9662

## 115. Re 12M Mach 0.10 (1)
BIGFOIL.COM POLAR EXPORT
JWL106
JWL106 9/0 |  |  |  | Cl Max: | 0.921 | at alpha= | 10 | deg
JavaFoil+Calcfoil stall+Eppler ext transition |  |  |  | L/D Max: | 103.671 | at alpha= | 10.5 | deg
Re: | 12000000 |  |  | Cd Min: | 0.00617 | at alpha= | -0.5 | deg
Mach: | 0.1 |  |  | Cl=0 at alpha= | 0.11017 | deg
|  |  |  | @ Cl=0.1, Cd= | 0.00617
|  |  |  | @ Cl=0.4, Cd= | 0.0067216
|  |  |  | @ Cl=0.6, Cd= | 0.09574
alpha (deg) | Cl | Cd | Cm | Cl/Cd
-15 | -0.544 | 0.10024 | 0.006 | -5.428
-14.5 | -0.576 | 0.09336 | 0.006 | -6.172
-14 | -0.609 | 0.08627 | 0.006 | -7.054
-13.5 | -0.642 | 0.07758 | 0.006 | -8.277
-13 | -0.678 | 0.06746 | 0.007 | -10.044
-12.5 | -0.718 | 0.05431 | 0.007 | -13.215
-12 | -0.775 | 0.03411 | 0.008 | -22.728
-11.5 | -0.831 | 0.02073 | 0.008 | -40.088
-11 | -0.899 | 0.01245 | 0.008 | -72.172
-10.5 | -0.914 | 0.0094 | 0.008 | -97.301
-10 | -0.92 | 0.01093 | 0.008 | -84.178
-9.5 | -0.916 | 0.01029 | 0.008 | -89.018
-9 | -0.904 | 0.00983 | 0.007 | -91.999
-8.5 | -0.885 | 0.00939 | 0.007 | -94.279
-8 | -0.859 | 0.00892 | 0.007 | -96.3
-7.5 | -0.827 | 0.00862 | 0.007 | -95.879
-7 | -0.789 | 0.00833 | 0.006 | -94.648
-6.5 | -0.744 | 0.00806 | 0.006 | -92.307
-6 | -0.694 | 0.00783 | 0.006 | -88.683
-5.5 | -0.643 | 0.00761 | 0.005 | -84.513
-5 | -0.59 | 0.0074 | 0.005 | -79.657
-4.5 | -0.535 | 0.00725 | 0.005 | -73.72
-4 | -0.479 | 0.00701 | 0.005 | -68.336
-3.5 | -0.422 | 0.00684 | 0.004 | -61.641
-3 | -0.364 | 0.00665 | 0.004 | -54.753
-2.5 | -0.306 | 0.0065 | 0.004 | -47.018
-2 | -0.247 | 0.00638 | 0.004 | -38.774
-1.5 | -0.189 | 0.00629 | 0.003 | -30.009
-1 | -0.13 | 0.00619 | 0.003 | -21.029
-0.5 | -0.071 | 0.00617 | 0.003 | -11.575
0 | -0.013 | 0.00619 | 0.003 | -2.039
0.5 | 0.046 | 0.00617 | 0.002 | 7.494
1 | 0.105 | 0.00617 | 0.002 | 17.017
1.5 | 0.164 | 0.00622 | 0.002 | 26.311
2 | 0.222 | 0.00633 | 0.001 | 35.152
2.5 | 0.281 | 0.00643 | 0.001 | 43.712
3 | 0.339 | 0.00656 | 0.001 | 51.707
3.5 | 0.397 | 0.00671 | 0.001 | 59.19
4 | 0.454 | 0.00693 | 0 | 65.534
4.5 | 0.511 | 0.00717 | 0 | 71.336
5 | 0.567 | 0.00732 | 0 | 77.361
5.5 | 0.621 | 0.00748 | -0.001 | 82.935
6 | 0.673 | 0.0077 | -0.001 | 87.444
6.5 | 0.724 | 0.00793 | -0.001 | 91.21
7 | 0.772 | 0.00819 | -0.001 | 94.186
7.5 | 0.812 | 0.00847 | -0.002 | 95.846
8 | 0.848 | 0.00881 | -0.002 | 96.192
8.5 | 0.877 | 0.00915 | -0.002 | 95.841
9 | 0.899 | 0.00956 | -0.002 | 94.028
9.5 | 0.914 | 0.01007 | -0.003 | 90.744
10 | 0.921 | 0.00923 | -0.003 | 99.777
10.5 | 0.92 | 0.00887 | -0.003 | 103.671
11 | 0.911 | 0.01184 | -0.004 | 76.985
11.5 | 0.864 | 0.01575 | -0.004 | 54.899
12 | 0.814 | 0.02418 | -0.004 | 33.646
12.5 | 0.738 | 0.04962 | -0.003 | 14.882
13 | 0.694 | 0.06568 | -0.003 | 10.565
13.5 | 0.658 | 0.0763 | -0.003 | 8.629
14 | 0.625 | 0.08471 | -0.003 | 7.381
14.5 | 0.593 | 0.09107 | -0.003 | 6.517
15 | 0.563 | 0.09574 | -0.003 | 5.875

## 116. Re 12M Mach 0.10 (2)
BIGFOIL.COM POLAR EXPORT
JWL106
JWL106 9/0 |  |  |  | Cl Max: | 1.7403 | at alpha= | 17 | deg
XFOIL ncrit=9 |  |  |  | L/D Max: | 123.191 | at alpha= | 8.5 | deg
Re: | 12000000 |  |  | Cd Min: | 0.13728 | at alpha= | -20 | deg
Mach: | 0.1 |  |  | Cl=0 at alpha= | 0.02847 | deg
|  |  |  | @ Cl=0.1, Cd= | 0.0047889
|  |  |  | @ Cl=0.4, Cd= | 0.0053921
|  |  |  | @ Cl=0.6, Cd= | 0.0059054
alpha (deg) | Cl | Cd | Cm | Cl/Cd
-20 | -1.2826 | 0.13728 | 0.0336 | -9.3429
-19.5 | -1.6359 | 0.06792 | -0.0076 | -24.0857
-19 | -1.7114 | 0.04898 | -0.0193 | -34.9408
-18.5 | -1.7392 | 0.03804 | -0.0261 | -45.7203
-18 | -1.7473 | 0.03126 | -0.0288 | -55.8957
-17.5 | -1.7481 | 0.02694 | -0.0277 | -64.8886
-17 | -1.7414 | 0.0244 | -0.0234 | -71.3689
-16.5 | -1.7156 | 0.02253 | -0.0203 | -76.1474
-16 | -1.6817 | 0.02088 | -0.0181 | -80.5412
-15.5 | -1.6429 | 0.01946 | -0.0163 | -84.4245
-15 | -1.6012 | 0.01816 | -0.0147 | -88.1718
-14.5 | -1.557 | 0.01701 | -0.0133 | -91.5344
-14 | -1.5112 | 0.01595 | -0.0121 | -94.7461
-13.5 | -1.4641 | 0.01495 | -0.0109 | -97.9331
-13 | -1.4158 | 0.01404 | -0.0099 | -100.8405
-12.5 | -1.3667 | 0.0132 | -0.0089 | -103.5379
-12 | -1.3175 | 0.01239 | -0.0078 | -106.3358
-11.5 | -1.2686 | 0.01165 | -0.0065 | -108.8927
-11 | -1.2203 | 0.01094 | -0.005 | -111.5448
-10.5 | -1.1714 | 0.01031 | -0.0036 | -113.6178
-10 | -1.1224 | 0.00964 | -0.0022 | -116.4315
-9.5 | -1.0732 | 0.00897 | -0.0007 | -119.6433
-9 | -1.0174 | 0.00838 | -0.0006 | -121.4081
-8.5 | -0.9557 | 0.00779 | -0.0019 | -122.6829
-8 | -0.8921 | 0.00736 | -0.0035 | -121.2092
-7.5 | -0.8273 | 0.00693 | -0.0054 | -119.3795
-7 | -0.7738 | 0.00651 | -0.0047 | -118.8633
-6.5 | -0.7273 | 0.00637 | -0.0024 | -114.1758
-6 | -0.6728 | 0.00618 | -0.0019 | -108.8673
-5.5 | -0.6175 | 0.00601 | -0.0016 | -102.7454
-5 | -0.5618 | 0.00588 | -0.0014 | -95.5442
-4.5 | -0.5062 | 0.00572 | -0.0011 | -88.4965
-4 | -0.4507 | 0.00555 | -0.0009 | -81.2072
-3.5 | -0.3948 | 0.00542 | -0.0007 | -72.8413
-3 | -0.3389 | 0.00525 | -0.0005 | -64.5524
-2.5 | -0.283 | 0.00512 | -0.0003 | -55.2734
-2 | -0.2269 | 0.00501 | -0.0001 | -45.2894
-1.5 | -0.171 | 0.00492 | 0 | -34.7561
-1 | -0.1152 | 0.00482 | 0.0002 | -23.9004
-0.5 | -0.0592 | 0.00476 | 0.0004 | -12.437
0 | -0.0032 | 0.00473 | 0.0005 | -0.67653
0.5 | 0.053 | 0.00473 | 0.0006 | 11.2051
1 | 0.1089 | 0.0048 | 0.0008 | 22.6875
1.5 | 0.1647 | 0.00489 | 0.001 | 33.681
2 | 0.2206 | 0.00497 | 0.0012 | 44.3863
3 | 0.3322 | 0.00522 | 0.0015 | 63.6398
3.5 | 0.3881 | 0.00536 | 0.0017 | 72.4067
4 | 0.4437 | 0.00551 | 0.002 | 80.5263
4.5 | 0.499 | 0.00565 | 0.0023 | 88.3186
5 | 0.5545 | 0.00579 | 0.0025 | 95.7686
5.5 | 0.6097 | 0.00593 | 0.0029 | 102.8162
6 | 0.6644 | 0.0061 | 0.0033 | 108.918
6.5 | 0.7181 | 0.00625 | 0.0039 | 114.896
7 | 0.7719 | 0.00644 | 0.0046 | 119.8602
7.5 | 0.8308 | 0.00689 | 0.004 | 120.5806
8 | 0.8929 | 0.00732 | 0.0027 | 121.9809
8.5 | 0.9535 | 0.00774 | 0.0018 | 123.1912
9 | 1.0129 | 0.00832 | 0.001 | 121.7428
9.5 | 1.0716 | 0.00891 | 0.0004 | 120.2694
10 | 1.1188 | 0.00953 | 0.0023 | 117.3977
10.5 | 1.1671 | 0.01012 | 0.0039 | 115.3261
11 | 1.2161 | 0.01071 | 0.0053 | 113.5481
11.5 | 1.2659 | 0.01135 | 0.0065 | 111.533
12 | 1.3159 | 0.01204 | 0.0075 | 109.294
12.5 | 1.3657 | 0.01279 | 0.0085 | 106.7787
13 | 1.4151 | 0.01356 | 0.0095 | 104.3584
13.5 | 1.4637 | 0.01442 | 0.0106 | 101.5049
14 | 1.5113 | 0.01533 | 0.0117 | 98.5845
14.5 | 1.5575 | 0.01634 | 0.0129 | 95.3182
15 | 1.6022 | 0.01744 | 0.0143 | 91.8693
15.5 | 1.6445 | 0.01867 | 0.0158 | 88.0825
16 | 1.6834 | 0.0201 | 0.0176 | 83.7512
16.5 | 1.7172 | 0.02181 | 0.0199 | 78.7345
17 | 1.7403 | 0.02398 | 0.0231 | 72.573
17.5 | 1.7198 | 0.02867 | 0.0283 | 59.986
18 | 1.6982 | 0.03634 | 0.0262 | 46.7309
18.5 | 1.667 | 0.04769 | 0.0192 | 34.9549
19 | 1.6094 | 0.06406 | 0.0089 | 25.1233
19.5 | 1.5461 | 0.08148 | -0.0009 | 18.9752
20 | 1.4623 | 0.10282 | -0.0127 | 14.2219

## 117. Re 12M Mach 0.25 (1)
BIGFOIL.COM POLAR EXPORT
JWL106
JWL106 9/0 |  |  |  | Cl Max: | 0.881 | at alpha= | 9 | deg
JavaFoil+Calcfoil stall+Eppler ext transition |  |  |  | L/D Max: | 93.754 | at alpha= | 7.5 | deg
Re: | 12000000 |  |  | Cd Min: | 0.0062 | at alpha= | 0.5 | deg
Mach: | 0.25 |  |  | Cl=0 at alpha= | 0.10833 | deg
|  |  |  | @ Cl=0.1, Cd= | 0.0062087
|  |  |  | @ Cl=0.4, Cd= | 0.10108
|  |  |  | @ Cl=0.6, Cd= | 0.10108
alpha (deg) | Cl | Cd | Cm | Cl/Cd
-14 | -0.247 | 0.10141 | 0.005 | -2.44
-13.5 | -0.328 | 0.09444 | 0.005 | -3.473
-13 | -0.401 | 0.08687 | 0.005 | -4.617
-12.5 | -0.468 | 0.08105 | 0.005 | -5.775
-12 | -0.531 | 0.0737 | 0.005 | -7.208
-11.5 | -0.59 | 0.06584 | 0.006 | -8.957
-11 | -0.655 | 0.04962 | 0.006 | -13.201
-10.5 | -0.752 | 0.02302 | 0.007 | -32.661
-10 | -0.846 | 0.01238 | 0.008 | -68.367
-9.5 | -0.871 | 0.01139 | 0.008 | -76.471
-9 | -0.879 | 0.0105 | 0.008 | -83.687
-8.5 | -0.875 | 0.00993 | 0.007 | -88.148
-8 | -0.86 | 0.0094 | 0.007 | -91.524
-7.5 | -0.835 | 0.00894 | 0.007 | -93.362
-7 | -0.801 | 0.0086 | 0.006 | -93.205
-6.5 | -0.759 | 0.0083 | 0.006 | -91.386
-6 | -0.71 | 0.00802 | 0.006 | -88.545
-5.5 | -0.658 | 0.00775 | 0.006 | -84.909
-5 | -0.604 | 0.00754 | 0.005 | -80.155
-4.5 | -0.549 | 0.00736 | 0.005 | -74.568
-4 | -0.492 | 0.00709 | 0.005 | -69.311
-3.5 | -0.433 | 0.00694 | 0.005 | -62.374
-3 | -0.374 | 0.00673 | 0.004 | -55.517
-2.5 | -0.314 | 0.00657 | 0.004 | -47.82
-2 | -0.254 | 0.00643 | 0.004 | -39.527
-1.5 | -0.194 | 0.00635 | 0.003 | -30.586
-1 | -0.134 | 0.00623 | 0.003 | -21.466
-0.5 | -0.073 | 0.00621 | 0.003 | -11.821
0 | -0.013 | 0.00622 | 0.003 | -2.083
0.5 | 0.047 | 0.0062 | 0.002 | 7.66
1 | 0.108 | 0.00621 | 0.002 | 17.386
1.5 | 0.168 | 0.00626 | 0.002 | 26.859
2 | 0.229 | 0.00637 | 0.001 | 35.858
2.5 | 0.289 | 0.00648 | 0.001 | 44.544
3 | 0.348 | 0.00662 | 0.001 | 52.627
3.5 | 0.408 | 0.00677 | 0.001 | 60.201
4 | 0.467 | 0.00701 | 0 | 66.546
4.5 | 0.525 | 0.00728 | 0 | 72.094
5 | 0.581 | 0.00744 | 0 | 78.094
5.5 | 0.636 | 0.00763 | -0.001 | 83.314
6 | 0.689 | 0.00788 | -0.001 | 87.452
6.5 | 0.739 | 0.00814 | -0.001 | 90.748
7 | 0.786 | 0.00844 | -0.001 | 93.144
7.5 | 0.823 | 0.00878 | -0.002 | 93.754
8 | 0.852 | 0.00918 | -0.002 | 92.823
8.5 | 0.872 | 0.00959 | -0.002 | 90.888
9 | 0.881 | 0.01023 | -0.003 | 86.16
9.5 | 0.878 | 0.00941 | -0.003 | 93.33
10 | 0.86 | 0.0121 | -0.003 | 71.096
10.5 | 0.796 | 0.01632 | -0.003 | 48.75
11 | 0.716 | 0.02981 | -0.003 | 24.01
11.5 | 0.626 | 0.0563 | -0.003 | 11.12
12 | 0.563 | 0.06927 | -0.003 | 8.123
12.5 | 0.498 | 0.08056 | -0.003 | 6.186
13 | 0.434 | 0.08587 | -0.003 | 5.052
13.5 | 0.363 | 0.09356 | -0.003 | 3.881
14 | 0.287 | 0.10108 | -0.003 | 2.835

## 118. Re 12M Mach 0.25 (2)
BIGFOIL.COM POLAR EXPORT
JWL106
JWL106 9/0 |  |  |  | Cl Max: | 1.4704 | at alpha= | 13.5 | deg
XFOIL ncrit=9 |  |  |  | L/D Max: | 121.278 | at alpha= | 8 | deg
Re: | 12000000 |  |  | Cd Min: | 0.20524 | at alpha= | -18.5 | deg
Mach: | 0.25 |  |  | Cl=0 at alpha= | 0.027586 | deg
|  |  |  | @ Cl=0.1, Cd= | 0.0048029
|  |  |  | @ Cl=0.4, Cd= | 0.0054274
|  |  |  | @ Cl=0.6, Cd= | 0.0059679
alpha (deg) | Cl | Cd | Cm | Cl/Cd
-18.5 | -0.9427 | 0.20524 | 0.0741 | -4.5932
-18 | -0.9504 | 0.19125 | 0.0661 | -4.9694
-17.5 | -0.972 | 0.17458 | 0.0565 | -5.5676
-16.5 | -1.1601 | 0.11732 | 0.0222 | -9.8883
-16 | -1.2535 | 0.09398 | 0.0091 | -13.3379
-15.5 | -1.3191 | 0.07548 | -0.0011 | -17.4762
-15 | -1.3694 | 0.05845 | -0.012 | -23.4286
-14.5 | -1.4073 | 0.0428 | -0.0251 | -32.8808
-14 | -1.4381 | 0.03193 | -0.0329 | -45.0391
-13.5 | -1.46 | 0.02611 | -0.0287 | -55.9173
-13 | -1.4475 | 0.02133 | -0.0247 | -67.8622
-12.5 | -1.4136 | 0.01814 | -0.0215 | -77.9272
-12 | -1.3691 | 0.01596 | -0.0187 | -85.7832
-11.5 | -1.3198 | 0.01436 | -0.0163 | -91.9081
-11 | -1.2691 | 0.01304 | -0.0139 | -97.3236
-10.5 | -1.2185 | 0.01197 | -0.0113 | -101.7962
-10 | -1.1677 | 0.01098 | -0.0088 | -106.3479
-9.5 | -1.1172 | 0.00992 | -0.0062 | -112.621
-9 | -1.0625 | 0.00906 | -0.0045 | -117.2737
-8.5 | -0.9969 | 0.00834 | -0.0052 | -119.5324
-8 | -0.93 | 0.00773 | -0.0062 | -120.3105
-7.5 | -0.8613 | 0.00722 | -0.0077 | -119.2936
-7 | -0.8033 | 0.0068 | -0.0069 | -118.1324
-6.5 | -0.7544 | 0.00662 | -0.0041 | -113.9577
-6 | -0.6975 | 0.00633 | -0.0033 | -110.1896
-5.5 | -0.6397 | 0.00615 | -0.0027 | -104.0163
-5 | -0.5816 | 0.00596 | -0.0023 | -97.5839
-4.5 | -0.5236 | 0.00579 | -0.0018 | -90.4318
-4 | -0.4657 | 0.00563 | -0.0015 | -82.7176
-3.5 | -0.4079 | 0.00548 | -0.0011 | -74.4343
-3 | -0.35 | 0.0053 | -0.0008 | -66.0377
-2.5 | -0.2922 | 0.00514 | -0.0006 | -56.8482
-2 | -0.2342 | 0.00503 | -0.0003 | -46.5606
-1.5 | -0.1763 | 0.00494 | -0.0001 | -35.6883
-1 | -0.1188 | 0.00483 | 0.0001 | -24.5963
-0.5 | -0.061 | 0.00477 | 0.0003 | -12.7883
0 | -0.0032 | 0.00475 | 0.0005 | -0.67368
0.5 | 0.0548 | 0.00474 | 0.0007 | 11.5612
1 | 0.1123 | 0.00482 | 0.0009 | 23.2988
1.5 | 0.17 | 0.00491 | 0.0011 | 34.6232
2 | 0.2278 | 0.00499 | 0.0013 | 45.6513
2.5 | 0.2854 | 0.00511 | 0.0016 | 55.8513
3 | 0.3431 | 0.00526 | 0.0019 | 65.2281
3.5 | 0.4009 | 0.00543 | 0.0022 | 73.8306
4 | 0.4587 | 0.00557 | 0.0025 | 82.3519
4.5 | 0.5161 | 0.00574 | 0.003 | 89.9129
5 | 0.5739 | 0.0059 | 0.0034 | 97.2712
5.5 | 0.6316 | 0.00605 | 0.0039 | 104.3967
6 | 0.689 | 0.00622 | 0.0046 | 110.7717
6.5 | 0.745 | 0.00643 | 0.0056 | 115.8631
7 | 0.8015 | 0.00673 | 0.0066 | 119.0936
7.5 | 0.8646 | 0.00718 | 0.0062 | 120.4178
8 | 0.9302 | 0.00767 | 0.0054 | 121.2777
8.5 | 0.994 | 0.00827 | 0.005 | 120.1935
9 | 1.0575 | 0.00897 | 0.0047 | 117.893
9.5 | 1.1138 | 0.00984 | 0.0061 | 113.1911
10 | 1.1647 | 0.0106 | 0.0086 | 109.8774
10.5 | 1.216 | 0.01146 | 0.0111 | 106.1082
11 | 1.2688 | 0.01236 | 0.0133 | 102.6537
11.5 | 1.3216 | 0.01344 | 0.0154 | 98.3333
12 | 1.3725 | 0.01484 | 0.0177 | 92.4865
12.5 | 1.4185 | 0.01683 | 0.0205 | 84.284
13 | 1.4545 | 0.01984 | 0.0238 | 73.3115
13.5 | 1.4704 | 0.02444 | 0.0279 | 60.1637
14 | 1.4539 | 0.03002 | 0.0329 | 48.431
14.5 | 1.423 | 0.03952 | 0.028 | 36.0071
15 | 1.3889 | 0.05399 | 0.0157 | 25.7251
15.5 | 1.3456 | 0.06992 | 0.0049 | 19.2449
16 | 1.295 | 0.08618 | -0.0041 | 15.0267
16.5 | 1.2344 | 0.10376 | -0.0135 | 11.8967
17 | 1.164 | 0.12366 | -0.0247 | 9.4129
17.5 | 1.0718 | 0.14986 | -0.0404 | 7.152
18 | 0.9985 | 0.17633 | -0.0564 | 5.6627
18.5 | 0.9731 | 0.19386 | -0.0667 | 5.0196

## 119. Re 12M Mach 0.50 (1)
BIGFOIL.COM POLAR EXPORT
JWL106
JWL106 9/0 |  |  |  | Cl Max: | 1.064 | at alpha= | 20 | deg
JavaFoil+Calcfoil stall+Eppler ext transition |  |  |  | L/D Max: | 84.197 | at alpha= | 6 | deg
Re: | 12000000 |  |  | Cd Min: | 0.00636 | at alpha= | 0.5 | deg
Mach: | 0.5 |  |  | Cl=0 at alpha= | 0.10448 | deg
|  |  |  | @ Cl=0.1, Cd= | 0.00636
|  |  |  | @ Cl=0.4, Cd= | 0.0069733
|  |  |  | @ Cl=0.6, Cd= | 0.077371
alpha (deg) | Cl | Cd | Cm | Cl/Cd
-20 | -1.072 | 0.16481 | 0.009 | -6.506
-19.5 | -1.046 | 0.16151 | 0.009 | -6.477
-19 | -1.026 | 0.14637 | 0.009 | -7.008
-18.5 | -1.005 | 0.13092 | 0.009 | -7.68
-18 | -0.98 | 0.12405 | 0.009 | -7.9
-17.5 | -0.952 | 0.1194 | 0.009 | -7.977
-17 | -0.924 | 0.11615 | 0.008 | -7.955
-16.5 | -0.895 | 0.11304 | 0.008 | -7.92
-16 | -0.866 | 0.11056 | 0.008 | -7.832
-15.5 | -0.837 | 0.10848 | 0.007 | -7.714
-15 | -0.813 | 0.11127 | 0.007 | -7.31
-14.5 | -0.789 | 0.10124 | 0.007 | -7.794
-14 | -0.763 | 0.09441 | 0.007 | -8.079
-13.5 | -0.735 | 0.09065 | 0.007 | -8.106
-13 | -0.705 | 0.08794 | 0.006 | -8.021
-12.5 | -0.677 | 0.08497 | 0.006 | -7.962
-12 | -0.649 | 0.08202 | 0.005 | -7.912
-11.5 | -0.625 | 0.08123 | 0.006 | -7.692
-11 | -0.599 | 0.0747 | 0.005 | -8.02
-10.5 | -0.571 | 0.07102 | 0.005 | -8.035
-10 | -0.546 | 0.06429 | 0.005 | -8.49
-9.5 | -0.524 | 0.05672 | 0.005 | -9.231
-9 | -0.488 | 0.06639 | 0.004 | -7.354
-8.5 | -0.464 | 0.05732 | 0.004 | -8.095
-8 | -0.457 | 0.03977 | 0.006 | -11.478
-7.5 | -0.506 | 0.01197 | 0.007 | -42.228
-7 | -0.751 | 0.01082 | 0.007 | -69.455
-6.5 | -0.785 | 0.00968 | 0.007 | -81.011
-6 | -0.759 | 0.00911 | 0.007 | -83.31
-5.5 | -0.717 | 0.00858 | 0.006 | -83.495
-5 | -0.665 | 0.00819 | 0.006 | -81.177
-4.5 | -0.608 | 0.00785 | 0.006 | -77.421
-4 | -0.547 | 0.00765 | 0.005 | -71.489
-3.5 | -0.482 | 0.00734 | 0.005 | -65.743
-3 | -0.417 | 0.00704 | 0.005 | -59.26
-2.5 | -0.351 | 0.00683 | 0.004 | -51.336
-2 | -0.284 | 0.00665 | 0.004 | -42.695
-1.5 | -0.217 | 0.00655 | 0.004 | -33.127
-1 | -0.15 | 0.00641 | 0.004 | -23.336
-0.5 | -0.082 | 0.00637 | 0.003 | -12.87
0 | -0.014 | 0.00637 | 0.003 | -2.275
0.5 | 0.053 | 0.00636 | 0.003 | 8.341
1 | 0.121 | 0.00636 | 0.002 | 18.954
1.5 | 0.188 | 0.00644 | 0.002 | 29.206
2 | 0.255 | 0.00657 | 0.002 | 38.841
2.5 | 0.322 | 0.00674 | 0.001 | 47.793
3 | 0.389 | 0.00693 | 0.001 | 56.08
3.5 | 0.455 | 0.00719 | 0.001 | 63.211
4 | 0.519 | 0.00744 | 0 | 69.777
4.5 | 0.582 | 0.00775 | 0 | 75.193
5 | 0.642 | 0.00804 | 0 | 79.807
5.5 | 0.696 | 0.00836 | -0.001 | 83.227
6 | 0.743 | 0.00882 | -0.001 | 84.197
6.5 | 0.777 | 0.00935 | -0.001 | 83.166
7 | 0.787 | 0.0102 | -0.002 | 77.09
7.5 | 0.399 | 0.05083 | -0.001 | 7.857
8 | 0.496 | 0.01686 | -0.002 | 29.393
8.5 | 0.455 | 0.0554 | -0.001 | 8.208
9 | 0.478 | 0.06494 | -0.001 | 7.361
9.5 | 0.511 | 0.05758 | -0.002 | 8.878
10 | 0.535 | 0.06454 | -0.002 | 8.282
10.5 | 0.56 | 0.07169 | -0.002 | 7.806
11 | 0.588 | 0.07522 | -0.002 | 7.815
11.5 | 0.615 | 0.08006 | -0.002 | 7.684
12 | 0.639 | 0.09286 | -0.002 | 6.879
12.5 | 0.665 | 0.08593 | -0.003 | 7.741
13 | 0.694 | 0.08951 | -0.003 | 7.758
13.5 | 0.724 | 0.09156 | -0.003 | 7.903
14 | 0.752 | 0.09582 | -0.004 | 7.846
14.5 | 0.78 | 0.09985 | -0.004 | 7.807
15 | 0.805 | 0.10811 | -0.004 | 7.448
15.5 | 0.826 | 0.10907 | -0.004 | 7.578
16 | 0.855 | 0.11232 | -0.004 | 7.616
16.5 | 0.884 | 0.1146 | -0.005 | 7.715
17 | 0.915 | 0.11645 | -0.005 | 7.855
17.5 | 0.944 | 0.11951 | -0.005 | 7.896
18 | 0.972 | 0.12356 | -0.005 | 7.865
18.5 | 0.997 | 0.13072 | -0.006 | 7.629
19 | 1.019 | 0.14263 | -0.006 | 7.147
19.5 | 1.038 | 0.16234 | -0.006 | 6.395
20 | 1.064 | 0.16591 | -0.006 | 6.414

## 120. Re 12M Mach 0.50 (2)
BIGFOIL.COM POLAR EXPORT
JWL106
JWL106 9/0 |  |  |  | Cl Max: | 0.9966 | at alpha= | 7.5 | deg
XFOIL ncrit=9 |  |  |  | L/D Max: | 117.312 | at alpha= | 6.5 | deg
Re: | 12000000 |  |  | Cd Min: | 0.13148 | at alpha= | 12.5 | deg
Mach: | 0.5 |  |  | Cl=0 at alpha= | 0.025076 | deg
|  |  |  | @ Cl=0.1, Cd= | 0.0048672
|  |  |  | @ Cl=0.4, Cd= | 0.0054918
|  |  |  | @ Cl=0.6, Cd= | 0.006084
alpha (deg) | Cl | Cd | Cm | Cl/Cd
0 | -0.0033 | 0.0048 | 0.0005 | -0.6875
0.5 | 0.0625 | 0.00481 | 0.0008 | 12.9938
1 | 0.1281 | 0.00491 | 0.0013 | 26.0896
1.5 | 0.1939 | 0.00499 | 0.0017 | 38.8577
2 | 0.2598 | 0.0051 | 0.0023 | 50.9412
2.5 | 0.326 | 0.00527 | 0.0029 | 61.8596
3 | 0.3927 | 0.00547 | 0.0036 | 71.7916
3.5 | 0.4597 | 0.00567 | 0.0045 | 81.0758
4 | 0.5273 | 0.00586 | 0.0056 | 89.9829
4.5 | 0.5956 | 0.00607 | 0.0068 | 98.1219
5 | 0.6648 | 0.00629 | 0.0083 | 105.6916
5.5 | 0.7344 | 0.0066 | 0.0102 | 111.2727
6 | 0.8038 | 0.00704 | 0.0126 | 114.1761
6.5 | 0.8728 | 0.00744 | 0.016 | 117.3118
7 | 0.9449 | 0.00851 | 0.02 | 111.0341
7.5 | 0.9966 | 0.01463 | 0.0241 | 68.1203
8 | 0.9919 | 0.02371 | 0.0296 | 41.8347
8.5 | 0.9666 | 0.03284 | 0.0309 | 29.4336
9 | 0.9407 | 0.04536 | 0.0168 | 20.7385
9.5 | 0.9218 | 0.06031 | 0.0037 | 15.2844
10 | 0.8983 | 0.07265 | -0.0028 | 12.3648
10.5 | 0.8773 | 0.08454 | -0.0096 | 10.3773
11 | 0.8586 | 0.09625 | -0.0162 | 8.9205
11.5 | 0.8424 | 0.10792 | -0.0224 | 7.8058
12 | 0.8286 | 0.11967 | -0.0285 | 6.924
12.5 | 0.8186 | 0.13148 | -0.0345 | 6.226

## 121. Re 14M Mach 0.00 (1)
BIGFOIL.COM POLAR EXPORT
JWL106
JWL106 9/0 |  |  |  | Cl Max: | 0.93 | at alpha= | 10.5 | deg
JavaFoil+Calcfoil stall+Eppler ext transition |  |  |  | L/D Max: | 102.418 | at alpha= | 10 | deg
Re: | 14000000 |  |  | Cd Min: | 0.00614 | at alpha= | -0.5 | deg
Mach: | 0 |  |  | Cl=0 at alpha= | 0.11017 | deg
|  |  |  | @ Cl=0.1, Cd= | 0.0061593
|  |  |  | @ Cl=0.4, Cd= | 0.0066484
|  |  |  | @ Cl=0.6, Cd= | 0.09661
alpha (deg) | Cl | Cd | Cm | Cl/Cd
-15.5 | -0.562 | 0.10272 | 0.006 | -5.467
-15 | -0.591 | 0.09503 | 0.006 | -6.215
-14.5 | -0.621 | 0.08745 | 0.006 | -7.098
-14 | -0.651 | 0.07946 | 0.007 | -8.194
-13.5 | -0.684 | 0.0692 | 0.007 | -9.884
-13 | -0.72 | 0.05704 | 0.007 | -12.627
-12.5 | -0.77 | 0.03866 | 0.008 | -19.929
-12 | -0.821 | 0.02505 | 0.008 | -32.754
-11.5 | -0.877 | 0.01494 | 0.008 | -58.721
-11 | -0.919 | 0.01195 | 0.008 | -76.914
-10.5 | -0.928 | 0.01136 | 0.008 | -81.684
-10 | -0.928 | 0.0106 | 0.008 | -87.546
-9.5 | -0.92 | 0.00999 | 0.008 | -92.108
-9 | -0.906 | 0.00962 | 0.007 | -94.232
-8.5 | -0.885 | 0.00917 | 0.007 | -96.583
-8 | -0.858 | 0.00873 | 0.007 | -98.317
-7.5 | -0.825 | 0.00845 | 0.007 | -97.601
-7 | -0.786 | 0.0082 | 0.006 | -95.833
-6.5 | -0.741 | 0.00794 | 0.006 | -93.282
-6 | -0.692 | 0.00769 | 0.006 | -89.939
-5.5 | -0.64 | 0.0075 | 0.005 | -85.356
-5 | -0.587 | 0.00731 | 0.005 | -80.268
-4.5 | -0.532 | 0.00715 | 0.005 | -74.468
-4 | -0.476 | 0.00691 | 0.005 | -68.92
-3.5 | -0.419 | 0.00677 | 0.004 | -61.985
-3 | -0.362 | 0.00661 | 0.004 | -54.812
-2.5 | -0.304 | 0.00645 | 0.004 | -47.203
-2 | -0.246 | 0.00634 | 0.004 | -38.806
-1.5 | -0.188 | 0.00627 | 0.003 | -29.959
-1 | -0.13 | 0.00618 | 0.003 | -20.967
-0.5 | -0.071 | 0.00614 | 0.003 | -11.567
0 | -0.013 | 0.00616 | 0.003 | -2.036
0.5 | 0.046 | 0.00615 | 0.002 | 7.48
1 | 0.104 | 0.00616 | 0.002 | 16.965
1.5 | 0.163 | 0.00621 | 0.002 | 26.253
2 | 0.221 | 0.00629 | 0.001 | 35.165
2.5 | 0.279 | 0.0064 | 0.001 | 43.655
3 | 0.337 | 0.00653 | 0.001 | 51.683
3.5 | 0.395 | 0.00663 | 0.001 | 59.542
4 | 0.452 | 0.00684 | 0 | 66.142
4.5 | 0.509 | 0.00707 | 0 | 71.932
5 | 0.564 | 0.00722 | 0 | 78.137
5.5 | 0.618 | 0.00738 | -0.001 | 83.757
6 | 0.67 | 0.00759 | -0.001 | 88.246
6.5 | 0.721 | 0.00782 | -0.001 | 92.197
7 | 0.769 | 0.00807 | -0.001 | 95.296
7.5 | 0.81 | 0.00833 | -0.002 | 97.213
8 | 0.846 | 0.00864 | -0.002 | 97.924
8.5 | 0.876 | 0.00899 | -0.002 | 97.467
9 | 0.9 | 0.00936 | -0.002 | 96.175
9.5 | 0.918 | 0.00988 | -0.003 | 92.842
10 | 0.928 | 0.00906 | -0.003 | 102.418
10.5 | 0.93 | 0.00937 | -0.003 | 99.329
11 | 0.926 | 0.00945 | -0.003 | 97.982
11.5 | 0.902 | 0.01289 | -0.004 | 69.985
12 | 0.86 | 0.01721 | -0.004 | 49.997
12.5 | 0.791 | 0.03435 | -0.004 | 23.032
13 | 0.74 | 0.05204 | -0.004 | 14.229
13.5 | 0.699 | 0.06772 | -0.003 | 10.322
14 | 0.666 | 0.07795 | -0.003 | 8.548
14.5 | 0.637 | 0.08493 | -0.004 | 7.5
15 | 0.61 | 0.08881 | -0.004 | 6.867
15.5 | 0.58 | 0.09661 | -0.004 | 6

## 122. Re 14M Mach 0.00 (2)
BIGFOIL.COM POLAR EXPORT
JWL106
JWL106 9/0 |  |  |  | Cl Max: | 1.8047 | at alpha= | 18.5 | deg
XFOIL ncrit=9 |  |  |  | L/D Max: | 126.622 | at alpha= | 8.5 | deg
Re: | 14000000 |  |  | Cd Min: | 0.06169 | at alpha= | 20 | deg
Mach: | 0 |  |  | Cl=0 at alpha= | 0.028725 | deg
|  |  |  | @ Cl=0.1, Cd= | 0.0047655
|  |  |  | @ Cl=0.4, Cd= | 0.0053596
|  |  |  | @ Cl=0.6, Cd= | 0.005853
alpha (deg) | Cl | Cd | Cm | Cl/Cd
-20 | -1.7809 | 0.04793 | -0.0186 | -37.1563
-19.5 | -1.8047 | 0.03802 | -0.0242 | -47.4671
-19 | -1.8132 | 0.03134 | -0.0267 | -57.8558
-18.5 | -1.812 | 0.02712 | -0.0261 | -66.8142
-18 | -1.8059 | 0.02446 | -0.0227 | -73.8307
-17.5 | -1.7882 | 0.02264 | -0.0188 | -78.9841
-17 | -1.757 | 0.02108 | -0.0166 | -83.3491
-16.5 | -1.721 | 0.01972 | -0.0149 | -87.2718
-16 | -1.6817 | 0.01847 | -0.0134 | -91.0504
-15.5 | -1.6398 | 0.01736 | -0.0121 | -94.4585
-15 | -1.5961 | 0.01632 | -0.0109 | -97.8002
-14.5 | -1.5507 | 0.01537 | -0.0099 | -100.8913
-14 | -1.5042 | 0.01449 | -0.009 | -103.8095
-13.5 | -1.4567 | 0.01364 | -0.0082 | -106.7962
-13 | -1.4084 | 0.01287 | -0.0074 | -109.4328
-12.5 | -1.3597 | 0.01216 | -0.0065 | -111.8174
-12 | -1.3113 | 0.01147 | -0.0055 | -114.3243
-11.5 | -1.2636 | 0.01084 | -0.0042 | -116.5683
-11 | -1.2154 | 0.01024 | -0.0029 | -118.6914
-10.5 | -1.1666 | 0.00968 | -0.0017 | -120.5165
-10 | -1.1173 | 0.00914 | -0.0005 | -122.2429
-9 | -0.9999 | 0.00804 | -0.0023 | -124.3657
-8.5 | -0.9385 | 0.00746 | -0.0037 | -125.8043
-8 | -0.8767 | 0.00707 | -0.0052 | -124.0028
-7.5 | -0.8236 | 0.00671 | -0.0046 | -122.7422
-7 | -0.7778 | 0.00658 | -0.0022 | -118.2067
-6.5 | -0.7244 | 0.0063 | -0.0017 | -114.9841
-6 | -0.6698 | 0.0061 | -0.0014 | -109.8033
-5.5 | -0.6147 | 0.00595 | -0.0012 | -103.3109
-5 | -0.5593 | 0.0058 | -0.001 | -96.431
-4.5 | -0.504 | 0.00565 | -0.0009 | -89.2035
-4 | -0.4487 | 0.0055 | -0.0007 | -81.5818
-3.5 | -0.3931 | 0.00536 | -0.0005 | -73.3396
-3 | -0.3375 | 0.00521 | -0.0004 | -64.7793
-2.5 | -0.2818 | 0.00507 | -0.0002 | -55.5819
-2 | -0.226 | 0.00499 | -0.0001 | -45.2906
-1.5 | -0.1703 | 0.00489 | 0.0001 | -34.8262
-1 | -0.1147 | 0.0048 | 0.0002 | -23.8958
-0.5 | -0.0588 | 0.00476 | 0.0004 | -12.3529
0 | -0.0032 | 0.00471 | 0.0005 | -0.67941
0.5 | 0.0525 | 0.00474 | 0.0007 | 11.0759
1 | 0.1084 | 0.00477 | 0.0008 | 22.7254
1.5 | 0.1639 | 0.00488 | 0.0009 | 33.5861
2 | 0.2196 | 0.00495 | 0.0011 | 44.3636
2.5 | 0.2752 | 0.00504 | 0.0013 | 54.6032
3 | 0.3308 | 0.00517 | 0.0014 | 63.9845
3.5 | 0.3863 | 0.00533 | 0.0016 | 72.4765
4 | 0.4418 | 0.00545 | 0.0018 | 81.0642
4.5 | 0.4968 | 0.00561 | 0.002 | 88.5561
5 | 0.552 | 0.00574 | 0.0022 | 96.1672
5.5 | 0.6072 | 0.00587 | 0.0024 | 103.4412
6 | 0.6618 | 0.00603 | 0.0027 | 109.7512
6.5 | 0.716 | 0.00622 | 0.0031 | 115.1125
7 | 0.7683 | 0.00642 | 0.0039 | 119.6729
7.5 | 0.8213 | 0.00665 | 0.0045 | 123.5038
8 | 0.8805 | 0.00704 | 0.0037 | 125.071
8.5 | 0.9408 | 0.00743 | 0.0026 | 126.6218
9 | 0.9991 | 0.00801 | 0.0019 | 124.7316
9.5 | 1.0575 | 0.00853 | 0.0011 | 123.9742
10 | 1.1147 | 0.00904 | 0.0005 | 123.3075
10.5 | 1.1622 | 0.00955 | 0.0021 | 121.6963
11 | 1.2102 | 0.01008 | 0.0035 | 120.0595
11.5 | 1.2589 | 0.01064 | 0.0046 | 118.3177
12 | 1.3082 | 0.01124 | 0.0056 | 116.3879
12.5 | 1.3575 | 0.0119 | 0.0064 | 114.0756
13 | 1.4066 | 0.01258 | 0.0072 | 111.8124
13.5 | 1.4551 | 0.01332 | 0.008 | 109.2417
14 | 1.5028 | 0.01411 | 0.0088 | 106.506
14.5 | 1.5495 | 0.01496 | 0.0097 | 103.5762
15 | 1.595 | 0.01587 | 0.0107 | 100.5041
15.5 | 1.639 | 0.01686 | 0.0118 | 97.2123
16 | 1.6811 | 0.01796 | 0.0131 | 93.6024
16.5 | 1.7207 | 0.01917 | 0.0146 | 89.76
17 | 1.7567 | 0.02056 | 0.0164 | 85.4426
17.5 | 1.7872 | 0.0222 | 0.0186 | 80.5045
18 | 1.8023 | 0.02423 | 0.0227 | 74.383
18.5 | 1.8047 | 0.02723 | 0.0261 | 66.2762
19 | 1.7656 | 0.0364 | 0.0244 | 48.5055
19.5 | 1.7434 | 0.04602 | 0.019 | 37.8835
20 | 1.6866 | 0.06169 | 0.0097 | 27.3399

## 123. Re 14M Mach 0.10 (1)
BIGFOIL.COM POLAR EXPORT
JWL106
JWL106 9/0 |  |  |  | Cl Max: | 0.921 | at alpha= | 10 | deg
JavaFoil+Calcfoil stall+Eppler ext transition |  |  |  | L/D Max: | 100.239 | at alpha= | 10 | deg
Re: | 14000000 |  |  | Cd Min: | 0.00615 | at alpha= | 0.5 | deg
Mach: | 0.1 |  |  | Cl=0 at alpha= | 0.11017 | deg
|  |  |  | @ Cl=0.1, Cd= | 0.0061683
|  |  |  | @ Cl=0.4, Cd= | 0.00666
|  |  |  | @ Cl=0.6, Cd= | 0.09329
alpha (deg) | Cl | Cd | Cm | Cl/Cd
-15 | -0.545 | 0.09911 | 0.006 | -5.495
-14.5 | -0.577 | 0.09149 | 0.006 | -6.311
-14 | -0.611 | 0.08375 | 0.006 | -7.291
-13.5 | -0.646 | 0.0742 | 0.006 | -8.699
-13 | -0.681 | 0.06447 | 0.007 | -10.565
-12.5 | -0.724 | 0.05031 | 0.007 | -14.387
-12 | -0.784 | 0.0303 | 0.008 | -25.874
-11.5 | -0.842 | 0.01787 | 0.008 | -47.143
-11 | -0.902 | 0.0124 | 0.008 | -72.718
-10.5 | -0.915 | 0.00928 | 0.008 | -98.546
-10 | -0.92 | 0.01076 | 0.008 | -85.479
-9.5 | -0.916 | 0.01015 | 0.008 | -90.232
-9 | -0.904 | 0.00964 | 0.007 | -93.759
-8.5 | -0.885 | 0.00925 | 0.007 | -95.704
-8 | -0.859 | 0.00881 | 0.007 | -97.459
-7.5 | -0.827 | 0.00851 | 0.007 | -97.173
-7 | -0.789 | 0.00823 | 0.006 | -95.824
-6.5 | -0.744 | 0.00796 | 0.006 | -93.398
-6 | -0.694 | 0.00773 | 0.006 | -89.835
-5.5 | -0.643 | 0.00753 | 0.005 | -85.41
-5 | -0.59 | 0.00733 | 0.005 | -80.437
-4.5 | -0.535 | 0.00717 | 0.005 | -74.597
-4 | -0.479 | 0.00693 | 0.005 | -69.051
-3.5 | -0.422 | 0.00681 | 0.004 | -61.861
-3 | -0.364 | 0.00662 | 0.004 | -54.942
-2.5 | -0.306 | 0.00646 | 0.004 | -47.306
-2 | -0.247 | 0.00636 | 0.004 | -38.899
-1.5 | -0.189 | 0.00628 | 0.003 | -30.059
-1 | -0.13 | 0.00619 | 0.003 | -21.049
-0.5 | -0.071 | 0.00616 | 0.003 | -11.602
0 | -0.013 | 0.00617 | 0.003 | -2.045
0.5 | 0.046 | 0.00615 | 0.002 | 7.519
1 | 0.105 | 0.00617 | 0.002 | 17.029
1.5 | 0.164 | 0.00621 | 0.002 | 26.383
2 | 0.222 | 0.0063 | 0.001 | 35.29
2.5 | 0.281 | 0.0064 | 0.001 | 43.874
3 | 0.339 | 0.00654 | 0.001 | 51.885
3.5 | 0.397 | 0.00665 | 0.001 | 59.702
4 | 0.454 | 0.00684 | 0 | 66.406
4.5 | 0.511 | 0.00708 | 0 | 72.156
5 | 0.567 | 0.00723 | 0 | 78.349
5.5 | 0.621 | 0.00742 | -0.001 | 83.613
6 | 0.673 | 0.00761 | -0.001 | 88.463
6.5 | 0.724 | 0.00786 | -0.001 | 92.043
7 | 0.772 | 0.00811 | -0.001 | 95.192
7.5 | 0.812 | 0.00839 | -0.002 | 96.832
8 | 0.848 | 0.00871 | -0.002 | 97.341
8.5 | 0.877 | 0.00903 | -0.002 | 97.103
9 | 0.899 | 0.00948 | -0.002 | 94.845
9.5 | 0.914 | 0.00999 | -0.003 | 91.464
10 | 0.921 | 0.00919 | -0.003 | 100.239
10.5 | 0.92 | 0.00951 | -0.003 | 96.815
11 | 0.912 | 0.01184 | -0.004 | 77.016
11.5 | 0.871 | 0.01457 | -0.004 | 59.741
12 | 0.824 | 0.02093 | -0.004 | 39.362
12.5 | 0.748 | 0.04385 | -0.004 | 17.062
13 | 0.698 | 0.06262 | -0.003 | 11.141
13.5 | 0.661 | 0.07371 | -0.003 | 8.968
14 | 0.627 | 0.08274 | -0.003 | 7.574
14.5 | 0.595 | 0.08844 | -0.003 | 6.732
15 | 0.564 | 0.09329 | -0.004 | 6.047

## 124. Re 14M Mach 0.10 (2)
BIGFOIL.COM POLAR EXPORT
JWL106
JWL106 9/0 |  |  |  | Cl Max: | 1.7318 | at alpha= | 17.5 | deg
XFOIL ncrit=9 |  |  |  | L/D Max: | 125.883 | at alpha= | 8.5 | deg
Re: | 14000000 |  |  | Cd Min: | 0.07817 | at alpha= | -20 | deg
Mach: | 0.1 |  |  | Cl=0 at alpha= | 0.028521 | deg
|  |  |  | @ Cl=0.1, Cd= | 0.0047736
|  |  |  | @ Cl=0.4, Cd= | 0.0053565
|  |  |  | @ Cl=0.6, Cd= | 0.005864
alpha (deg) | Cl | Cd | Cm | Cl/Cd
-20 | -1.6162 | 0.07817 | -0.0023 | -20.6755
-19.5 | -1.7127 | 0.056 | -0.0154 | -30.5839
-19 | -1.7557 | 0.04255 | -0.0237 | -41.262
-18.5 | -1.7739 | 0.03375 | -0.0285 | -52.56
-18 | -1.7791 | 0.02828 | -0.0291 | -62.9102
-17.5 | -1.777 | 0.02504 | -0.0258 | -70.9665
-17 | -1.7615 | 0.02297 | -0.0216 | -76.687
-16.5 | -1.73 | 0.02124 | -0.0192 | -81.4501
-16 | -1.6934 | 0.01972 | -0.0171 | -85.8722
-15.5 | -1.6528 | 0.01839 | -0.0154 | -89.8749
-15 | -1.6096 | 0.01719 | -0.0139 | -93.6358
-14.5 | -1.5643 | 0.01611 | -0.0126 | -97.1012
-14 | -1.5176 | 0.01511 | -0.0115 | -100.4368
-13.5 | -1.4697 | 0.01417 | -0.0104 | -103.7191
-13 | -1.4208 | 0.01332 | -0.0093 | -106.6667
-12.5 | -1.3714 | 0.01254 | -0.0083 | -109.362
-12 | -1.3221 | 0.0118 | -0.0071 | -112.0424
-11.5 | -1.2737 | 0.01111 | -0.0057 | -114.6445
-11 | -1.2251 | 0.01046 | -0.0042 | -117.1224
-10.5 | -1.1757 | 0.00987 | -0.0029 | -119.1185
-10 | -1.1259 | 0.00929 | -0.0015 | -121.1948
-9.5 | -1.0685 | 0.00874 | -0.0019 | -122.254
-9 | -1.0078 | 0.00815 | -0.0029 | -123.6564
-8.5 | -0.9457 | 0.00755 | -0.0043 | -125.2583
-8 | -0.8833 | 0.00712 | -0.0056 | -124.059
-7.5 | -0.8294 | 0.00677 | -0.005 | -122.5111
-7 | -0.7832 | 0.00663 | -0.0026 | -118.1297
-6.5 | -0.7293 | 0.00633 | -0.002 | -115.2133
-6 | -0.6743 | 0.00612 | -0.0017 | -110.1797
-5.5 | -0.6187 | 0.00597 | -0.0014 | -103.6348
-5 | -0.5629 | 0.00581 | -0.0012 | -96.8847
-4.5 | -0.5072 | 0.00566 | -0.001 | -89.6113
-4 | -0.4514 | 0.00552 | -0.0008 | -81.7754
-3.5 | -0.3954 | 0.00537 | -0.0006 | -73.6313
-3 | -0.3394 | 0.00522 | -0.0004 | -65.0192
-2.5 | -0.2834 | 0.00507 | -0.0002 | -55.8974
-2 | -0.2273 | 0.005 | -0.0001 | -45.46
-1.5 | -0.1713 | 0.00489 | 0.0001 | -35.0307
-1 | -0.1154 | 0.0048 | 0.0002 | -24.0417
-0.5 | -0.0592 | 0.00477 | 0.0004 | -12.4109
0 | -0.0032 | 0.00472 | 0.0005 | -0.67797
0.5 | 0.0529 | 0.00474 | 0.0007 | 11.1603
1 | 0.109 | 0.00478 | 0.0008 | 22.8033
1.5 | 0.1648 | 0.00488 | 0.001 | 33.7705
2 | 0.2208 | 0.00495 | 0.0011 | 44.6061
2.5 | 0.2768 | 0.00504 | 0.0013 | 54.9206
3 | 0.3327 | 0.00517 | 0.0015 | 64.352
3.5 | 0.3886 | 0.00533 | 0.0017 | 72.9081
4 | 0.4445 | 0.00546 | 0.0019 | 81.4103
4.5 | 0.4999 | 0.00562 | 0.0021 | 88.9502
5 | 0.5555 | 0.00576 | 0.0024 | 96.441
5.5 | 0.6111 | 0.00589 | 0.0026 | 103.7521
6 | 0.6662 | 0.00605 | 0.003 | 110.1157
6.5 | 0.7208 | 0.00625 | 0.0034 | 115.328
7 | 0.7735 | 0.00648 | 0.0042 | 119.3673
7.5 | 0.8271 | 0.00671 | 0.005 | 123.2638
8 | 0.8871 | 0.00709 | 0.0042 | 125.1199
8.5 | 0.9479 | 0.00753 | 0.0031 | 125.8831
9.5 | 1.0661 | 0.00864 | 0.0018 | 123.3912
10 | 1.1231 | 0.00918 | 0.0015 | 122.342
10.5 | 1.1712 | 0.00972 | 0.0032 | 120.4938
11 | 1.2199 | 0.01027 | 0.0047 | 118.7829
11.5 | 1.2694 | 0.01087 | 0.006 | 116.7801
12 | 1.3195 | 0.01152 | 0.0071 | 114.5399
12.5 | 1.3695 | 0.01222 | 0.0081 | 112.0704
13 | 1.4193 | 0.01296 | 0.009 | 109.5139
13.5 | 1.4683 | 0.01377 | 0.0101 | 106.6304
14 | 1.5165 | 0.01465 | 0.0111 | 103.5154
14.5 | 1.5634 | 0.01561 | 0.0123 | 100.1537
15 | 1.6088 | 0.01666 | 0.0136 | 96.5666
15.5 | 1.6519 | 0.01786 | 0.0151 | 92.4916
16 | 1.6917 | 0.01927 | 0.0169 | 87.7893
16.5 | 1.7261 | 0.021 | 0.0192 | 82.1952
17 | 1.7314 | 0.02455 | 0.024 | 70.5255
17.5 | 1.7318 | 0.02767 | 0.0281 | 62.5876
18 | 1.7255 | 0.03302 | 0.028 | 52.2562
18.5 | 1.7072 | 0.04178 | 0.0233 | 40.8617
19 | 1.6622 | 0.05577 | 0.0144 | 29.8046
19.5 | 1.5704 | 0.07757 | 0.0014 | 20.2449

## 125. Re 14M Mach 0.25 (1)
BIGFOIL.COM POLAR EXPORT
JWL106
JWL106 9/0 |  |  |  | Cl Max: | 0.881 | at alpha= | 9 | deg
JavaFoil+Calcfoil stall+Eppler ext transition |  |  |  | L/D Max: | 94.962 | at alpha= | 7.5 | deg
Re: | 14000000 |  |  | Cd Min: | 0.00618 | at alpha= | 0.5 | deg
Mach: | 0.25 |  |  | Cl=0 at alpha= | 0.10833 | deg
|  |  |  | @ Cl=0.1, Cd= | 0.0062061
|  |  |  | @ Cl=0.4, Cd= | 0.10061
|  |  |  | @ Cl=0.6, Cd= | 0.10061
alpha (deg) | Cl | Cd | Cm | Cl/Cd
-14 | -0.248 | 0.09947 | 0.005 | -2.489
-13.5 | -0.328 | 0.09375 | 0.005 | -3.501
-13 | -0.401 | 0.086 | 0.005 | -4.667
-12.5 | -0.469 | 0.08014 | 0.005 | -5.846
-12 | -0.532 | 0.07199 | 0.006 | -7.396
-11.5 | -0.592 | 0.06339 | 0.006 | -9.344
-11 | -0.662 | 0.04586 | 0.007 | -14.428
-10.5 | -0.765 | 0.0194 | 0.008 | -39.424
-10 | -0.847 | 0.01215 | 0.008 | -69.699
-9.5 | -0.871 | 0.01115 | 0.008 | -78.102
-9 | -0.879 | 0.01032 | 0.008 | -85.161
-8.5 | -0.875 | 0.00969 | 0.007 | -90.311
-8 | -0.86 | 0.00928 | 0.007 | -92.644
-7.5 | -0.835 | 0.00879 | 0.007 | -94.95
-7 | -0.801 | 0.00847 | 0.006 | -94.568
-6.5 | -0.759 | 0.00818 | 0.006 | -92.781
-6 | -0.71 | 0.00791 | 0.006 | -89.712
-5.5 | -0.658 | 0.00765 | 0.006 | -86.011
-5 | -0.604 | 0.00743 | 0.005 | -81.302
-4.5 | -0.549 | 0.00726 | 0.005 | -75.574
-4 | -0.492 | 0.00703 | 0.005 | -69.877
-3.5 | -0.433 | 0.00689 | 0.005 | -62.798
-3 | -0.374 | 0.00668 | 0.004 | -55.969
-2.5 | -0.314 | 0.00651 | 0.004 | -48.251
-2 | -0.254 | 0.00637 | 0.004 | -39.897
-1.5 | -0.194 | 0.00633 | 0.003 | -30.683
-1 | -0.134 | 0.00623 | 0.003 | -21.481
-0.5 | -0.073 | 0.00619 | 0.003 | -11.861
0 | -0.013 | 0.0062 | 0.003 | -2.091
0.5 | 0.047 | 0.00618 | 0.002 | 7.688
1 | 0.108 | 0.00621 | 0.002 | 17.389
1.5 | 0.168 | 0.00625 | 0.002 | 26.932
2 | 0.229 | 0.00634 | 0.001 | 36.025
2.5 | 0.289 | 0.00646 | 0.001 | 44.704
3 | 0.348 | 0.00657 | 0.001 | 53.012
3.5 | 0.408 | 0.00672 | 0.001 | 60.694
4 | 0.467 | 0.00694 | 0 | 67.274
4.5 | 0.525 | 0.00719 | 0 | 73.014
5 | 0.581 | 0.00733 | 0 | 79.261
5.5 | 0.636 | 0.00753 | -0.001 | 84.417
6 | 0.689 | 0.00777 | -0.001 | 88.58
6.5 | 0.739 | 0.00805 | -0.001 | 91.759
7 | 0.786 | 0.00835 | -0.001 | 94.157
7.5 | 0.823 | 0.00867 | -0.002 | 94.962
8 | 0.852 | 0.00909 | -0.002 | 93.783
8.5 | 0.872 | 0.00947 | -0.002 | 92.108
9 | 0.881 | 0.01008 | -0.003 | 87.399
9.5 | 0.878 | 0.00931 | -0.003 | 94.366
10 | 0.861 | 0.01194 | -0.003 | 72.097
10.5 | 0.805 | 0.01491 | -0.003 | 53.982
11 | 0.727 | 0.02517 | -0.003 | 28.896
11.5 | 0.631 | 0.05278 | -0.003 | 11.953
12 | 0.564 | 0.06753 | -0.003 | 8.356
12.5 | 0.499 | 0.07883 | -0.003 | 6.334
13 | 0.434 | 0.08505 | -0.003 | 5.103
13.5 | 0.363 | 0.09256 | -0.003 | 3.925
14 | 0.287 | 0.10061 | -0.003 | 2.849

## 126. Re 14M Mach 0.25 (2)
BIGFOIL.COM POLAR EXPORT
JWL106
JWL106 9/0 |  |  |  | Cl Max: | 1.4921 | at alpha= | 13.5 | deg
XFOIL ncrit=9 |  |  |  | L/D Max: | 124.054 | at alpha= | 8 | deg
Re: | 14000000 |  |  | Cd Min: | 0.19737 | at alpha= | -18.5 | deg
Mach: | 0.25 |  |  | Cl=0 at alpha= | 0.027682 | deg
|  |  |  | @ Cl=0.1, Cd= | 0.0047871
|  |  |  | @ Cl=0.4, Cd= | 0.005365
|  |  |  | @ Cl=0.6, Cd= | 0.0059132
alpha (deg) | Cl | Cd | Cm | Cl/Cd
-18.5 | -0.9666 | 0.19737 | 0.0697 | -4.8974
-18 | -0.9663 | 0.18652 | 0.0633 | -5.1807
-17.5 | -1.0324 | 0.1598 | 0.0472 | -6.4606
-17 | -1.1557 | 0.12626 | 0.0265 | -9.1533
-16.5 | -1.243 | 0.10353 | 0.0134 | -12.0062
-16 | -1.311 | 0.08485 | 0.0032 | -15.4508
-15.5 | -1.3649 | 0.06808 | -0.0063 | -20.0485
-15 | -1.4076 | 0.05206 | -0.0177 | -27.038
-14.5 | -1.4411 | 0.0379 | -0.03 | -38.0237
-14 | -1.472 | 0.02935 | -0.0329 | -50.1533
-13.5 | -1.4832 | 0.02392 | -0.0277 | -62.0067
-13 | -1.4629 | 0.01962 | -0.0238 | -74.5617
-12.5 | -1.4242 | 0.01684 | -0.0207 | -84.5724
-12 | -1.3771 | 0.01492 | -0.018 | -92.2989
-11.5 | -1.3265 | 0.0135 | -0.0156 | -98.2593
-11 | -1.2757 | 0.01233 | -0.013 | -103.4631
-10.5 | -1.2246 | 0.01136 | -0.0105 | -107.7993
-10 | -1.1729 | 0.01046 | -0.008 | -112.1319
-9.5 | -1.1166 | 0.00964 | -0.0065 | -115.8299
-9 | -1.0525 | 0.00883 | -0.0068 | -119.1959
-8.5 | -0.9867 | 0.0081 | -0.0075 | -121.8148
-8 | -0.9205 | 0.0075 | -0.0084 | -122.7333
-7.5 | -0.8625 | 0.00702 | -0.0075 | -122.8632
-7 | -0.8134 | 0.00689 | -0.0047 | -118.0552
-6.5 | -0.7564 | 0.0066 | -0.0038 | -114.6061
-6 | -0.699 | 0.00629 | -0.0031 | -111.1288
-5.5 | -0.641 | 0.00608 | -0.0026 | -105.4276
-5 | -0.5829 | 0.00588 | -0.0021 | -99.1327
-4.5 | -0.5247 | 0.00572 | -0.0017 | -91.7308
-4 | -0.4667 | 0.00557 | -0.0013 | -83.7882
-3.5 | -0.4085 | 0.00544 | -0.001 | -75.0919
-3 | -0.3505 | 0.00526 | -0.0008 | -66.635
-2.5 | -0.2925 | 0.00511 | -0.0005 | -57.2407
-2 | -0.2345 | 0.00501 | -0.0003 | -46.8064
-1.5 | -0.1767 | 0.00491 | -0.0001 | -35.9878
-1 | -0.1189 | 0.00481 | 0.0001 | -24.7193
-0.5 | -0.061 | 0.00478 | 0.0003 | -12.7615
0 | -0.0032 | 0.00473 | 0.0005 | -0.67653
0.5 | 0.0546 | 0.00474 | 0.0007 | 11.519
1 | 0.1125 | 0.0048 | 0.0009 | 23.4375
1.5 | 0.1701 | 0.0049 | 0.0011 | 34.7143
2 | 0.228 | 0.00497 | 0.0013 | 45.8753
2.5 | 0.2859 | 0.00506 | 0.0015 | 56.502
3 | 0.3437 | 0.0052 | 0.0018 | 66.0962
3.5 | 0.4017 | 0.00537 | 0.0021 | 74.8045
4 | 0.4595 | 0.00553 | 0.0024 | 83.0922
4.5 | 0.5172 | 0.00568 | 0.0028 | 91.0563
5 | 0.5751 | 0.00584 | 0.0033 | 98.476
6 | 0.6908 | 0.00618 | 0.0043 | 111.7799
6.5 | 0.7477 | 0.00647 | 0.0051 | 115.5641
7 | 0.8026 | 0.00671 | 0.0064 | 119.6125
7.5 | 0.8601 | 0.00696 | 0.0073 | 123.5776
8 | 0.9242 | 0.00745 | 0.0068 | 124.0537
8.5 | 0.9883 | 0.00804 | 0.0064 | 122.9229
9 | 1.0513 | 0.00874 | 0.0062 | 120.286
9.5 | 1.1144 | 0.00942 | 0.0062 | 118.3015
10 | 1.1698 | 0.01014 | 0.0078 | 115.3649
10.5 | 1.221 | 0.01092 | 0.0104 | 111.8132
11 | 1.2736 | 0.01175 | 0.0127 | 108.3915
11.5 | 1.3269 | 0.01274 | 0.0149 | 104.1523
12 | 1.379 | 0.01399 | 0.0172 | 98.5704
12.5 | 1.4275 | 0.01572 | 0.0198 | 90.8079
13 | 1.4683 | 0.01827 | 0.0229 | 80.3667
13.5 | 1.4921 | 0.02232 | 0.0269 | 66.8504
14 | 1.4875 | 0.02776 | 0.0318 | 53.5843
14.5 | 1.4567 | 0.03511 | 0.0321 | 41.4896
15 | 1.4254 | 0.04795 | 0.0214 | 29.7268
15.5 | 1.387 | 0.0632 | 0.01 | 21.9462
16 | 1.3423 | 0.0787 | 0.0008 | 17.0559
16.5 | 1.2898 | 0.09484 | -0.0078 | 13.5997
17 | 1.23 | 0.11228 | -0.0173 | 10.9548
17.5 | 1.1555 | 0.13343 | -0.0296 | 8.66
18 | 1.0545 | 0.16278 | -0.0477 | 6.4781
18.5 | 0.9865 | 0.18986 | -0.0643 | 5.1959

## 127. Re 14M Mach 0.50 (1)
BIGFOIL.COM POLAR EXPORT
JWL106
JWL106 9/0 |  |  |  | Cl Max: | 1.064 | at alpha= | 20 | deg
JavaFoil+Calcfoil stall+Eppler ext transition |  |  |  | L/D Max: | 85.341 | at alpha= | 6 | deg
Re: | 14000000 |  |  | Cd Min: | 0.00633 | at alpha= | 0 | deg
Mach: | 0.5 |  |  | Cl=0 at alpha= | 0.10448 | deg
|  |  |  | @ Cl=0.1, Cd= | 0.0063577
|  |  |  | @ Cl=0.4, Cd= | 0.006885
|  |  |  | @ Cl=0.6, Cd= | 0.075676
alpha (deg) | Cl | Cd | Cm | Cl/Cd
-20 | -1.072 | 0.17248 | 0.009 | -6.213
-19.5 | -1.046 | 0.16864 | 0.009 | -6.202
-19 | -1.025 | 0.15043 | 0.009 | -6.813
-18.5 | -1.003 | 0.13674 | 0.009 | -7.333
-18 | -0.977 | 0.12977 | 0.009 | -7.528
-17.5 | -0.949 | 0.12509 | 0.008 | -7.59
-17 | -0.92 | 0.12361 | 0.008 | -7.444
-16.5 | -0.893 | 0.11824 | 0.008 | -7.552
-16 | -0.865 | 0.1145 | 0.007 | -7.555
-15.5 | -0.837 | 0.11231 | 0.007 | -7.449
-15 | -0.814 | 0.1087 | 0.007 | -7.487
-14.5 | -0.79 | 0.09901 | 0.007 | -7.981
-14 | -0.764 | 0.09296 | 0.007 | -8.219
-13.5 | -0.736 | 0.08926 | 0.007 | -8.245
-13 | -0.706 | 0.08648 | 0.006 | -8.169
-12.5 | -0.678 | 0.0842 | 0.006 | -8.047
-12 | -0.649 | 0.0807 | 0.005 | -8.042
-11.5 | -0.625 | 0.08003 | 0.006 | -7.813
-11 | -0.6 | 0.07326 | 0.006 | -8.185
-10.5 | -0.572 | 0.07013 | 0.005 | -8.152
-10 | -0.547 | 0.06315 | 0.005 | -8.664
-9.5 | -0.529 | 0.05291 | 0.006 | -9.995
-9 | -0.488 | 0.06558 | 0.004 | -7.446
-8.5 | -0.465 | 0.05634 | 0.004 | -8.253
-8 | -0.469 | 0.03242 | 0.006 | -14.466
-7.5 | -0.506 | 0.0095 | 0.007 | -53.23
-7 | -0.751 | 0.01064 | 0.007 | -70.61
-6.5 | -0.785 | 0.00952 | 0.007 | -82.392
-6 | -0.759 | 0.00894 | 0.007 | -84.831
-5.5 | -0.717 | 0.00848 | 0.006 | -84.535
-5 | -0.665 | 0.00808 | 0.006 | -82.369
-4.5 | -0.608 | 0.00777 | 0.006 | -78.271
-4 | -0.547 | 0.00755 | 0.005 | -72.398
-3.5 | -0.482 | 0.00724 | 0.005 | -66.603
-3 | -0.417 | 0.007 | 0.005 | -59.565
-2.5 | -0.351 | 0.00677 | 0.004 | -51.786
-2 | -0.284 | 0.00662 | 0.004 | -42.905
-1.5 | -0.217 | 0.00651 | 0.004 | -33.309
-1 | -0.15 | 0.00639 | 0.004 | -23.388
-0.5 | -0.082 | 0.00634 | 0.003 | -12.934
0 | -0.014 | 0.00633 | 0.003 | -2.287
0.5 | 0.053 | 0.00633 | 0.003 | 8.385
1 | 0.121 | 0.00637 | 0.002 | 18.935
1.5 | 0.188 | 0.00643 | 0.002 | 29.236
2 | 0.255 | 0.00655 | 0.002 | 38.99
2.5 | 0.322 | 0.00666 | 0.001 | 48.392
3 | 0.389 | 0.00684 | 0.001 | 56.803
3.5 | 0.455 | 0.00711 | 0.001 | 63.972
4 | 0.519 | 0.0074 | 0 | 70.232
4.5 | 0.582 | 0.00764 | 0 | 76.257
5 | 0.642 | 0.00792 | 0 | 80.992
5.5 | 0.696 | 0.00825 | -0.001 | 84.409
6 | 0.743 | 0.00871 | -0.001 | 85.341
6.5 | 0.777 | 0.00926 | -0.001 | 83.953
7 | 0.787 | 0.01 | -0.002 | 78.695
7.5 | 0.4 | 0.05053 | -0.001 | 7.907
8 | 0.514 | 0.01317 | -0.002 | 39.009
8.5 | 0.456 | 0.05453 | -0.001 | 8.355
9 | 0.478 | 0.06414 | -0.001 | 7.456
9.5 | 0.515 | 0.05458 | -0.002 | 9.442
10 | 0.536 | 0.06358 | -0.002 | 8.426
10.5 | 0.56 | 0.07008 | -0.002 | 7.998
11 | 0.589 | 0.07381 | -0.002 | 7.974
11.5 | 0.616 | 0.07839 | -0.003 | 7.853
12 | 0.639 | 0.09027 | -0.002 | 7.076
12.5 | 0.666 | 0.08525 | -0.003 | 7.814
13 | 0.695 | 0.08824 | -0.003 | 7.876
13.5 | 0.725 | 0.08995 | -0.003 | 8.058
14 | 0.753 | 0.09417 | -0.004 | 7.995
14.5 | 0.781 | 0.09816 | -0.004 | 7.957
15 | 0.806 | 0.10616 | -0.004 | 7.59
15.5 | 0.827 | 0.1131 | -0.004 | 7.308
16 | 0.855 | 0.11644 | -0.004 | 7.341
16.5 | 0.883 | 0.11962 | -0.005 | 7.381
17 | 0.911 | 0.12286 | -0.005 | 7.416
17.5 | 0.94 | 0.12509 | -0.005 | 7.518
18 | 0.968 | 0.12969 | -0.005 | 7.467
18.5 | 0.995 | 0.13515 | -0.006 | 7.359
19 | 1.018 | 0.1459 | -0.006 | 6.98
19.5 | 1.038 | 0.17151 | -0.006 | 6.053
20 | 1.064 | 0.17546 | -0.006 | 6.063

## 128. Re 14M Mach 0.50 (2)
BIGFOIL.COM POLAR EXPORT
JWL106
JWL106 9/0 |  |  |  | Cl Max: | 1.0038 | at alpha= | 20 | deg
XFOIL ncrit=9 |  |  |  | L/D Max: | 118.462 | at alpha= | 6.5 | deg
Re: | 14000000 |  |  | Cd Min: | 0.29251 | at alpha= | -20 | deg
Mach: | 0.5 |  |  | Cl=0 at alpha= | 0.025038 | deg
|  |  |  | @ Cl=0.1, Cd= | 0.0048255
|  |  |  | @ Cl=0.4, Cd= | 0.0054289
|  |  |  | @ Cl=0.6, Cd= | 0.0060101
alpha (deg) | Cl | Cd | Cm | Cl/Cd
-20 | -1.0065 | 0.29251 | 0.12 | -3.4409
-19.5 | -0.9849 | 0.28404 | 0.1147 | -3.4675
-19 | -0.9633 | 0.27532 | 0.1094 | -3.4988
-18.5 | -0.9419 | 0.26611 | 0.1041 | -3.5395
-18 | -0.9209 | 0.25634 | 0.0987 | -3.5925
-17.5 | -0.9005 | 0.24647 | 0.0933 | -3.6536
-17 | -0.8814 | 0.23608 | 0.0879 | -3.7335
-16.5 | -0.8645 | 0.22475 | 0.0822 | -3.8465
-16 | -0.8498 | 0.21328 | 0.0765 | -3.9844
-15.5 | -0.8357 | 0.20262 | 0.071 | -4.1245
-14.5 | -0.8162 | 0.17974 | 0.0594 | -4.541
-14 | -0.8098 | 0.16869 | 0.0539 | -4.8005
-13.5 | -0.8063 | 0.15739 | 0.0482 | -5.1229
-13 | -0.8068 | 0.14594 | 0.0426 | -5.5283
-12.5 | -0.812 | 0.13413 | 0.0367 | -6.0538
-12 | -0.8207 | 0.12241 | 0.0308 | -6.7045
-11.5 | -0.8332 | 0.11067 | 0.0248 | -7.5287
-11 | -0.8485 | 0.09903 | 0.0185 | -8.5681
-10.5 | -0.8663 | 0.0874 | 0.0121 | -9.9119
-10 | -0.8859 | 0.07568 | 0.0053 | -11.7059
-9.5 | -0.9077 | 0.06358 | -0.0016 | -14.2765
-9 | -0.9277 | 0.04938 | -0.0117 | -18.787
-8.5 | -0.9482 | 0.03512 | -0.0296 | -26.9989
-8 | -0.9778 | 0.02584 | -0.03 | -37.8406
-7.5 | -0.9786 | 0.0152 | -0.0283 | -64.3816
-7 | -0.9559 | 0.00928 | -0.0196 | -103.0065
-6.5 | -0.8893 | 0.00765 | -0.0145 | -116.2484
-6 | -0.8168 | 0.00709 | -0.0115 | -115.2045
-5.5 | -0.7454 | 0.00669 | -0.0092 | -111.42
-4 | -0.5365 | 0.00584 | -0.0045 | -91.8664
-3.5 | -0.4682 | 0.00567 | -0.0035 | -82.575
-3 | -0.4007 | 0.00546 | -0.0026 | -73.3883
-2.5 | -0.3337 | 0.00527 | -0.0018 | -63.3207
-2 | -0.267 | 0.00511 | -0.0013 | -52.2505
-1.5 | -0.2008 | 0.005 | -0.0007 | -40.16
-1 | -0.135 | 0.00488 | -0.0003 | -27.6639
-0.5 | -0.0691 | 0.00481 | 0.0001 | -14.3659
0 | -0.0033 | 0.00478 | 0.0005 | -0.69038
0.5 | 0.0626 | 0.00478 | 0.0008 | 13.0962
1 | 0.1283 | 0.00486 | 0.0012 | 26.3992
1.5 | 0.1941 | 0.00496 | 0.0017 | 39.1331
2 | 0.2602 | 0.00507 | 0.0022 | 51.3215
2.5 | 0.3266 | 0.00521 | 0.0028 | 62.6871
3 | 0.3933 | 0.00541 | 0.0035 | 72.6987
3.5 | 0.4607 | 0.0056 | 0.0044 | 82.2679
4 | 0.5284 | 0.0058 | 0.0054 | 91.1034
4.5 | 0.5968 | 0.006 | 0.0067 | 99.4667
5 | 0.6662 | 0.00622 | 0.0082 | 107.1061
5.5 | 0.7362 | 0.00652 | 0.01 | 112.9141
6 | 0.8062 | 0.00697 | 0.0123 | 115.6671
6.5 | 0.8778 | 0.00741 | 0.0152 | 118.4615
7 | 0.9437 | 0.00816 | 0.0203 | 115.6495
7.5 | 0.9955 | 0.01359 | 0.0253 | 73.2524
8 | 0.9963 | 0.0232 | 0.0297 | 42.944
8.5 | 0.9701 | 0.03253 | 0.0311 | 29.8217
9 | 0.944 | 0.04484 | 0.0173 | 21.0526
9.5 | 0.9257 | 0.05983 | 0.004 | 15.4722
10 | 0.9026 | 0.07209 | -0.0024 | 12.5205
10.5 | 0.8819 | 0.0839 | -0.0092 | 10.5113
11 | 0.8635 | 0.09553 | -0.0157 | 9.039
11.5 | 0.8474 | 0.10711 | -0.0219 | 7.9115
12 | 0.8339 | 0.11873 | -0.0279 | 7.0235
12.5 | 0.8241 | 0.13043 | -0.0338 | 6.3183
13 | 0.8185 | 0.14206 | -0.0397 | 5.7617
13.5 | 0.8163 | 0.15348 | -0.0453 | 5.3186
14 | 0.8188 | 0.16469 | -0.0509 | 4.9718
14.5 | 0.8174 | 0.17774 | -0.0575 | 4.5989
15 | 0.8261 | 0.18881 | -0.0631 | 4.3753
15.5 | 0.8373 | 0.19982 | -0.0687 | 4.1903
16 | 0.8492 | 0.21135 | -0.0744 | 4.018
16.5 | 0.8627 | 0.22325 | -0.0803 | 3.8643
17 | 0.8792 | 0.23466 | -0.0859 | 3.7467
17.5 | 0.8985 | 0.24478 | -0.0913 | 3.6706
18 | 0.9186 | 0.25472 | -0.0966 | 3.6063
18.5 | 0.9394 | 0.2643 | -0.1019 | 3.5543
19 | 0.9607 | 0.27345 | -0.1071 | 3.5133
19.5 | 0.9824 | 0.28192 | -0.1124 | 3.4847
20 | 1.0038 | 0.29035 | -0.1177 | 3.4572

## 129. Re 16M Mach 0.00 (1)
BIGFOIL.COM POLAR EXPORT
JWL106
JWL106 9/0 |  |  |  | Cl Max: | 0.931 | at alpha= | 10.5 | deg
JavaFoil+Calcfoil stall+Eppler ext transition |  |  |  | L/D Max: | 99.828 | at alpha= | 10.5 | deg
Re: | 16000000 |  |  | Cd Min: | 0.00612 | at alpha= | 0.5 | deg
Mach: | 0 |  |  | Cl=0 at alpha= | 0.11017 | deg
|  |  |  | @ Cl=0.1, Cd= | 0.0061479
|  |  |  | @ Cl=0.4, Cd= | 0.0066505
|  |  |  | @ Cl=0.6, Cd= | 0.09508
alpha (deg) | Cl | Cd | Cm | Cl/Cd
-15.5 | -0.562 | 0.10092 | 0.006 | -5.573
-15 | -0.592 | 0.09367 | 0.006 | -6.317
-14.5 | -0.622 | 0.08596 | 0.006 | -7.234
-14 | -0.653 | 0.07745 | 0.007 | -8.43
-13.5 | -0.688 | 0.0659 | 0.007 | -10.436
-13 | -0.727 | 0.05245 | 0.007 | -13.859
-12.5 | -0.777 | 0.03553 | 0.008 | -21.861
-12 | -0.828 | 0.023 | 0.008 | -35.985
-11.5 | -0.884 | 0.01415 | 0.008 | -62.5
-11 | -0.919 | 0.0118 | 0.008 | -77.863
-10.5 | -0.928 | 0.01116 | 0.008 | -83.122
-10 | -0.928 | 0.01046 | 0.008 | -88.704
-9.5 | -0.92 | 0.00987 | 0.008 | -93.226
-9 | -0.906 | 0.00943 | 0.007 | -96.117
-8.5 | -0.885 | 0.00904 | 0.007 | -97.939
-8 | -0.858 | 0.00864 | 0.007 | -99.281
-7.5 | -0.825 | 0.00834 | 0.007 | -98.891
-7 | -0.786 | 0.0081 | 0.006 | -96.992
-6.5 | -0.741 | 0.00785 | 0.006 | -94.391
-6 | -0.692 | 0.00763 | 0.006 | -90.597
-5.5 | -0.64 | 0.00742 | 0.005 | -86.242
-5 | -0.587 | 0.00721 | 0.005 | -81.39
-4.5 | -0.532 | 0.00708 | 0.005 | -75.196
-4 | -0.476 | 0.00688 | 0.005 | -69.26
-3.5 | -0.419 | 0.00672 | 0.004 | -62.457
-3 | -0.362 | 0.00656 | 0.004 | -55.199
-2.5 | -0.304 | 0.00641 | 0.004 | -47.469
-2 | -0.246 | 0.00633 | 0.004 | -38.919
-1.5 | -0.188 | 0.00623 | 0.003 | -30.185
-1 | -0.13 | 0.00618 | 0.003 | -20.966
-0.5 | -0.071 | 0.00613 | 0.003 | -11.602
0 | -0.013 | 0.00613 | 0.003 | -2.048
0.5 | 0.046 | 0.00612 | 0.002 | 7.515
1 | 0.104 | 0.00615 | 0.002 | 16.976
1.5 | 0.163 | 0.0062 | 0.002 | 26.273
2 | 0.221 | 0.00626 | 0.001 | 35.343
2.5 | 0.279 | 0.00636 | 0.001 | 43.911
3 | 0.337 | 0.00649 | 0.001 | 51.998
3.5 | 0.395 | 0.00664 | 0.001 | 59.445
4 | 0.452 | 0.00676 | 0 | 66.881
4.5 | 0.509 | 0.007 | 0 | 72.666
5 | 0.564 | 0.00714 | 0 | 78.982
5.5 | 0.618 | 0.0073 | -0.001 | 84.634
6 | 0.67 | 0.00752 | -0.001 | 89.175
6.5 | 0.721 | 0.00773 | -0.001 | 93.215
7 | 0.769 | 0.00799 | -0.001 | 96.181
7.5 | 0.81 | 0.00823 | -0.002 | 98.387
8 | 0.846 | 0.00857 | -0.002 | 98.768
8.5 | 0.876 | 0.00886 | -0.002 | 98.9
9 | 0.9 | 0.00928 | -0.002 | 97.02
9.5 | 0.918 | 0.00975 | -0.003 | 94.135
10 | 0.928 | 0.01031 | -0.003 | 90.035
10.5 | 0.931 | 0.00932 | -0.003 | 99.828
11 | 0.926 | 0.00936 | -0.003 | 98.944
11.5 | 0.909 | 0.01262 | -0.004 | 72.029
12 | 0.868 | 0.01565 | -0.004 | 55.461
12.5 | 0.801 | 0.03027 | -0.004 | 26.444
13 | 0.746 | 0.04867 | -0.004 | 15.32
13.5 | 0.704 | 0.06383 | -0.004 | 11.026
14 | 0.669 | 0.07511 | -0.004 | 8.908
14.5 | 0.639 | 0.08207 | -0.004 | 7.792
15 | 0.611 | 0.0868 | -0.004 | 7.044
15.5 | 0.581 | 0.09508 | -0.004 | 6.108

## 130. Re 16M Mach 0.00 (2)
BIGFOIL.COM POLAR EXPORT
JWL106
JWL106 9/0 |  |  |  | Cl Max: | 1.8143 | at alpha= | 18 | deg
XFOIL ncrit=9 |  |  |  | L/D Max: | 128.981 | at alpha= | 8.5 | deg
Re: | 16000000 |  |  | Cd Min: | 0.05088 | at alpha= | 20 | deg
Mach: | 0 |  |  | Cl=0 at alpha= | 0.028725 | deg
|  |  |  | @ Cl=0.1, Cd= | 0.0047554
|  |  |  | @ Cl=0.4, Cd= | 0.0053094
|  |  |  | @ Cl=0.6, Cd= | 0.0058109
alpha (deg) | Cl | Cd | Cm | Cl/Cd
-20 | -1.818 | 0.04259 | -0.0219 | -42.6861
-19.5 | -1.8344 | 0.03429 | -0.026 | -53.4966
-19 | -1.8377 | 0.0289 | -0.027 | -63.5882
-18.5 | -1.835 | 0.02543 | -0.025 | -72.1589
-18 | -1.8261 | 0.02329 | -0.0206 | -78.407
-17.5 | -1.8004 | 0.02163 | -0.0177 | -83.2362
-17 | -1.7669 | 0.02017 | -0.0157 | -87.6004
-16.5 | -1.7292 | 0.01888 | -0.0141 | -91.589
-16 | -1.6888 | 0.01771 | -0.0127 | -95.3586
-15.5 | -1.6459 | 0.01665 | -0.0115 | -98.8529
-15 | -1.6014 | 0.01566 | -0.0104 | -102.2605
-14.5 | -1.5554 | 0.01476 | -0.0094 | -105.3794
-14 | -1.5083 | 0.01391 | -0.0086 | -108.4328
-13.5 | -1.4604 | 0.01311 | -0.0077 | -111.3959
-13 | -1.4119 | 0.01238 | -0.0069 | -114.0468
-12.5 | -1.3632 | 0.0117 | -0.006 | -116.5128
-12 | -1.3153 | 0.01106 | -0.0048 | -118.9241
-11.5 | -1.2675 | 0.01046 | -0.0035 | -121.1759
-11 | -1.219 | 0.00989 | -0.0023 | -123.2558
-10.5 | -1.1698 | 0.00936 | -0.0012 | -124.9786
-10 | -1.1112 | 0.00882 | -0.0021 | -125.9864
-9.5 | -1.0522 | 0.00832 | -0.003 | -126.4663
-9 | -0.9917 | 0.00785 | -0.0043 | -126.3312
-8.5 | -0.9321 | 0.00728 | -0.0053 | -128.0357
-8 | -0.8789 | 0.00691 | -0.0048 | -127.1925
-7.5 | -0.8331 | 0.00678 | -0.0024 | -122.8761
-7 | -0.7796 | 0.00657 | -0.0019 | -118.6606
-6.5 | -0.7257 | 0.00626 | -0.0015 | -115.9265
-6 | -0.6709 | 0.00606 | -0.0013 | -110.7096
-5.5 | -0.6156 | 0.0059 | -0.0011 | -104.339
-5 | -0.5603 | 0.00574 | -0.0009 | -97.6132
-4.5 | -0.5049 | 0.00559 | -0.0007 | -90.322
-4 | -0.4494 | 0.00546 | -0.0006 | -82.3077
-3.5 | -0.3936 | 0.00533 | -0.0004 | -73.8462
-3 | -0.3379 | 0.00517 | -0.0003 | -65.3578
-2.5 | -0.2822 | 0.00504 | -0.0001 | -55.9921
-1.5 | -0.1706 | 0.00488 | 0.0001 | -34.959
-1 | -0.1148 | 0.00478 | 0.0003 | -24.0167
-0.5 | -0.0589 | 0.00476 | 0.0004 | -12.3739
0 | -0.0032 | 0.0047 | 0.0005 | -0.68085
0.5 | 0.0525 | 0.00473 | 0.0007 | 11.0994
1 | 0.1085 | 0.00476 | 0.0008 | 22.7941
1.5 | 0.1641 | 0.00485 | 0.0009 | 33.8351
2 | 0.2199 | 0.00493 | 0.0011 | 44.6045
2.5 | 0.2756 | 0.00501 | 0.0012 | 55.01
3 | 0.3312 | 0.00513 | 0.0014 | 64.5614
4 | 0.4424 | 0.00542 | 0.0017 | 81.6236
4.5 | 0.4977 | 0.00557 | 0.0019 | 89.3537
5 | 0.5529 | 0.0057 | 0.0021 | 97
5.5 | 0.6081 | 0.00583 | 0.0023 | 104.3053
6 | 0.6631 | 0.00598 | 0.0025 | 110.8863
6.5 | 0.7176 | 0.00619 | 0.0029 | 115.9289
7 | 0.7711 | 0.00647 | 0.0033 | 119.1808
7.5 | 0.8196 | 0.00652 | 0.005 | 125.7055
8 | 0.8762 | 0.00686 | 0.0048 | 127.7259
8.5 | 0.9364 | 0.00726 | 0.0037 | 128.9807
9.5 | 1.0532 | 0.00826 | 0.0022 | 127.5061
10 | 1.1111 | 0.00874 | 0.0015 | 127.1281
10.5 | 1.1656 | 0.00926 | 0.0015 | 125.8747
11 | 1.2134 | 0.00976 | 0.0029 | 124.3238
11.5 | 1.2617 | 0.01029 | 0.0042 | 122.6142
12 | 1.3108 | 0.01087 | 0.0052 | 120.5888
12.5 | 1.3603 | 0.01149 | 0.006 | 118.3899
13 | 1.4096 | 0.01215 | 0.0068 | 116.0165
13.5 | 1.4584 | 0.01286 | 0.0076 | 113.4059
14 | 1.5064 | 0.01362 | 0.0084 | 110.6021
14.5 | 1.5535 | 0.01443 | 0.0093 | 107.6577
15 | 1.5995 | 0.01531 | 0.0102 | 104.4742
15.5 | 1.6441 | 0.01627 | 0.0113 | 101.051
16 | 1.6869 | 0.01733 | 0.0126 | 97.3399
16.5 | 1.7271 | 0.01852 | 0.014 | 93.2559
17 | 1.7638 | 0.01989 | 0.0157 | 88.6777
17.5 | 1.7949 | 0.02155 | 0.018 | 83.29
18 | 1.8143 | 0.02353 | 0.0215 | 77.1058
18.5 | 1.8016 | 0.02747 | 0.0263 | 65.5843
19 | 1.7997 | 0.03227 | 0.0263 | 55.7701
19.5 | 1.7889 | 0.03956 | 0.023 | 45.2199
20 | 1.7569 | 0.05088 | 0.0165 | 34.5303

## 131. Re 16M Mach 0.10 (1)
BIGFOIL.COM POLAR EXPORT
JWL106
JWL106 9/0 |  |  |  | Cl Max: | 0.921 | at alpha= | 10 | deg
JavaFoil+Calcfoil stall+Eppler ext transition |  |  |  | L/D Max: | 101.14 | at alpha= | 10 | deg
Re: | 16000000 |  |  | Cd Min: | 0.00612 | at alpha= | 0.5 | deg
Mach: | 0.1 |  |  | Cl=0 at alpha= | 0.11017 | deg
|  |  |  | @ Cl=0.1, Cd= | 0.0061566
|  |  |  | @ Cl=0.4, Cd= | 0.0066768
|  |  |  | @ Cl=0.6, Cd= | 0.09171
alpha (deg) | Cl | Cd | Cm | Cl/Cd
-15 | -0.546 | 0.0974 | 0.006 | -5.601
-14.5 | -0.578 | 0.09029 | 0.006 | -6.403
-14 | -0.612 | 0.08231 | 0.006 | -7.432
-13.5 | -0.647 | 0.07227 | 0.007 | -8.959
-13 | -0.686 | 0.06062 | 0.007 | -11.316
-12.5 | -0.732 | 0.04544 | 0.007 | -16.103
-12 | -0.794 | 0.02666 | 0.008 | -29.782
-11.5 | -0.849 | 0.01677 | 0.008 | -50.627
-11 | -0.903 | 0.01214 | 0.008 | -74.382
-10.5 | -0.915 | 0.00917 | 0.008 | -99.789
-10 | -0.92 | 0.01059 | 0.008 | -86.895
-9.5 | -0.916 | 0.00999 | 0.008 | -91.691
-9 | -0.904 | 0.00952 | 0.007 | -94.918
-8.5 | -0.885 | 0.00907 | 0.007 | -97.536
-8 | -0.859 | 0.00871 | 0.007 | -98.658
-7.5 | -0.827 | 0.00841 | 0.007 | -98.267
-7 | -0.789 | 0.00814 | 0.006 | -96.916
-6.5 | -0.744 | 0.00788 | 0.006 | -94.424
-6 | -0.694 | 0.00765 | 0.006 | -90.834
-5.5 | -0.643 | 0.00743 | 0.005 | -86.466
-5 | -0.59 | 0.00722 | 0.005 | -81.633
-4.5 | -0.535 | 0.00709 | 0.005 | -75.473
-4 | -0.479 | 0.00689 | 0.005 | -69.459
-3.5 | -0.422 | 0.00672 | 0.004 | -62.704
-3 | -0.364 | 0.00657 | 0.004 | -55.421
-2.5 | -0.306 | 0.00644 | 0.004 | -47.508
-2 | -0.247 | 0.00634 | 0.004 | -39.041
-1.5 | -0.189 | 0.00623 | 0.003 | -30.325
-1 | -0.13 | 0.00619 | 0.003 | -21.029
-0.5 | -0.071 | 0.00614 | 0.003 | -11.635
0 | -0.013 | 0.00613 | 0.003 | -2.057
0.5 | 0.046 | 0.00612 | 0.002 | 7.557
1 | 0.105 | 0.00616 | 0.002 | 17.06
1.5 | 0.164 | 0.00621 | 0.002 | 26.378
2 | 0.222 | 0.00627 | 0.001 | 35.469
2.5 | 0.281 | 0.00637 | 0.001 | 44.08
3 | 0.339 | 0.00649 | 0.001 | 52.224
3.5 | 0.397 | 0.00667 | 0.001 | 59.543
4 | 0.454 | 0.0068 | 0 | 66.861
4.5 | 0.511 | 0.00702 | 0 | 72.769
5 | 0.567 | 0.00717 | 0 | 78.987
5.5 | 0.621 | 0.00733 | -0.001 | 84.665
6 | 0.673 | 0.00754 | -0.001 | 89.229
6.5 | 0.724 | 0.00778 | -0.001 | 93.045
7 | 0.772 | 0.00802 | -0.001 | 96.235
7.5 | 0.812 | 0.00829 | -0.002 | 98.012
8 | 0.848 | 0.00863 | -0.002 | 98.249
8.5 | 0.877 | 0.00892 | -0.002 | 98.221
9 | 0.899 | 0.00938 | -0.002 | 95.852
9.5 | 0.914 | 0.00988 | -0.003 | 92.474
10 | 0.921 | 0.00911 | -0.003 | 101.14
10.5 | 0.921 | 0.00946 | -0.003 | 97.28
11 | 0.912 | 0.00959 | -0.004 | 95.134
11.5 | 0.877 | 0.01387 | -0.004 | 63.264
12 | 0.83 | 0.01924 | -0.004 | 43.138
12.5 | 0.754 | 0.04065 | -0.004 | 18.544
13 | 0.703 | 0.05829 | -0.003 | 12.068
13.5 | 0.664 | 0.07069 | -0.003 | 9.395
14 | 0.628 | 0.0807 | -0.003 | 7.787
14.5 | 0.596 | 0.08694 | -0.003 | 6.861
15 | 0.565 | 0.09171 | -0.004 | 6.162

## 132. Re 16M Mach 0.10 (2)
BIGFOIL.COM POLAR EXPORT
JWL106
JWL106 9/0 |  |  |  | Cl Max: | 1.7624 | at alpha= | 17.5 | deg
XFOIL ncrit=9 |  |  |  | L/D Max: | 128.367 | at alpha= | 8.5 | deg
Re: | 16000000 |  |  | Cd Min: | 0.08775 | at alpha= | 20 | deg
Mach: | 0.1 |  |  | Cl=0 at alpha= | 0.028571 | deg
|  |  |  | @ Cl=0.1, Cd= | 0.0047551
|  |  |  | @ Cl=0.4, Cd= | 0.0053092
|  |  |  | @ Cl=0.6, Cd= | 0.0058198
alpha (deg) | Cl | Cd | Cm | Cl/Cd
-20 | -1.6707 | 0.06959 | -0.0076 | -24.0078
-19.5 | -1.7486 | 0.05064 | -0.019 | -34.53
-19 | -1.7797 | 0.03923 | -0.0259 | -45.3658
-18.5 | -1.7945 | 0.03147 | -0.0294 | -57.0226
-18 | -1.7998 | 0.02664 | -0.0285 | -67.5601
-17.5 | -1.7965 | 0.02391 | -0.024 | -75.1359
-17 | -1.7737 | 0.02196 | -0.0206 | -80.7696
-16.5 | -1.74 | 0.02031 | -0.0183 | -85.6721
-16 | -1.7016 | 0.01888 | -0.0164 | -90.1271
-15.5 | -1.6598 | 0.01762 | -0.0148 | -94.1998
-15 | -1.6157 | 0.01647 | -0.0134 | -98.0996
-14.5 | -1.5696 | 0.01544 | -0.0121 | -101.658
-14 | -1.5222 | 0.01449 | -0.011 | -105.0518
-13.5 | -1.4738 | 0.01361 | -0.0099 | -108.288
-13 | -1.4245 | 0.0128 | -0.0089 | -111.2891
-12.5 | -1.375 | 0.01205 | -0.0078 | -114.1079
-12 | -1.3262 | 0.01135 | -0.0065 | -116.8458
-11.5 | -1.2778 | 0.01071 | -0.005 | -119.3091
-11 | -1.2288 | 0.0101 | -0.0036 | -121.6634
-10.5 | -1.1791 | 0.00954 | -0.0023 | -123.5954
-10 | -1.1205 | 0.00897 | -0.0029 | -124.9164
-9.5 | -1.0608 | 0.00844 | -0.0038 | -125.6872
-8.5 | -0.9392 | 0.00737 | -0.0058 | -127.4355
-8 | -0.8853 | 0.00696 | -0.0053 | -127.1983
-7.5 | -0.8391 | 0.00682 | -0.0028 | -123.0352
-7 | -0.785 | 0.00661 | -0.0023 | -118.7595
-6.5 | -0.7305 | 0.00631 | -0.0018 | -115.7686
-6 | -0.6753 | 0.00609 | -0.0015 | -110.8867
-5.5 | -0.6196 | 0.00592 | -0.0013 | -104.6622
-5 | -0.5638 | 0.00575 | -0.0011 | -98.0522
-4.5 | -0.508 | 0.0056 | -0.0009 | -90.7143
-4 | -0.4521 | 0.00547 | -0.0007 | -82.6508
-3.5 | -0.3959 | 0.00534 | -0.0005 | -74.1386
-3 | -0.3399 | 0.00517 | -0.0003 | -65.7447
-2.5 | -0.2838 | 0.00504 | -0.0002 | -56.3095
-2 | -0.2277 | 0.00496 | -0.0001 | -45.9073
-1.5 | -0.1715 | 0.00488 | 0.0001 | -35.1434
-1 | -0.1155 | 0.00479 | 0.0002 | -24.1127
-0.5 | -0.0592 | 0.00476 | 0.0004 | -12.437
0 | -0.0032 | 0.0047 | 0.0005 | -0.68085
0.5 | 0.0528 | 0.00473 | 0.0007 | 11.1628
1 | 0.1091 | 0.00476 | 0.0008 | 22.9202
1.5 | 0.165 | 0.00486 | 0.0009 | 33.9506
2 | 0.2211 | 0.00494 | 0.0011 | 44.7571
2.5 | 0.2772 | 0.00501 | 0.0012 | 55.3293
3 | 0.3331 | 0.00514 | 0.0014 | 64.8054
3.5 | 0.3891 | 0.00528 | 0.0016 | 73.6932
4 | 0.4451 | 0.00543 | 0.0018 | 81.9705
4.5 | 0.5008 | 0.00558 | 0.002 | 89.7491
5 | 0.5564 | 0.00571 | 0.0022 | 97.4431
5.5 | 0.612 | 0.00585 | 0.0025 | 104.6154
6 | 0.6676 | 0.006 | 0.0028 | 111.2667
6.5 | 0.7224 | 0.00621 | 0.0031 | 116.3285
7 | 0.7764 | 0.00651 | 0.0037 | 119.2627
7.5 | 0.8254 | 0.00657 | 0.0054 | 125.6317
8 | 0.8827 | 0.00691 | 0.0053 | 127.7424
8.5 | 0.9435 | 0.00735 | 0.0042 | 128.3673
9.5 | 1.0617 | 0.00837 | 0.0029 | 126.8459
10 | 1.1203 | 0.00887 | 0.0023 | 126.3021
10.5 | 1.1747 | 0.00941 | 0.0026 | 124.8353
11 | 1.2231 | 0.00994 | 0.0042 | 123.0483
11.5 | 1.2723 | 0.01051 | 0.0056 | 121.0561
12 | 1.3223 | 0.01113 | 0.0067 | 118.805
12.5 | 1.3725 | 0.0118 | 0.0077 | 116.3136
13 | 1.4225 | 0.01251 | 0.0087 | 113.709
13.5 | 1.4719 | 0.01329 | 0.0097 | 110.7524
14 | 1.5204 | 0.01413 | 0.0107 | 107.6008
14.5 | 1.5678 | 0.01506 | 0.0119 | 104.1036
15 | 1.6137 | 0.01609 | 0.0132 | 100.2921
15.5 | 1.6572 | 0.01728 | 0.0147 | 95.9028
16 | 1.6973 | 0.0187 | 0.0165 | 90.7647
17.5 | 1.7624 | 0.02548 | 0.0267 | 69.168
18 | 1.7608 | 0.02935 | 0.0291 | 59.9932
18.5 | 1.7523 | 0.03574 | 0.0272 | 49.0291
19 | 1.727 | 0.04595 | 0.0212 | 37.5843
19.5 | 1.6703 | 0.06172 | 0.0115 | 27.0625
20 | 1.5516 | 0.08775 | -0.0036 | 17.6821

## 133. Re 16M Mach 0.25 (1)
BIGFOIL.COM POLAR EXPORT
JWL106
JWL106 9/0 |  |  |  | Cl Max: | 0.881 | at alpha= | 9 | deg
JavaFoil+Calcfoil stall+Eppler ext transition |  |  |  | L/D Max: | 96.217 | at alpha= | 7.5 | deg
Re: | 16000000 |  |  | Cd Min: | 0.00616 | at alpha= | -0.5 | deg
Mach: | 0.25 |  |  | Cl=0 at alpha= | 0.10833 | deg
|  |  |  | @ Cl=0.1, Cd= | 0.0061861
|  |  |  | @ Cl=0.4, Cd= | 0.09954
|  |  |  | @ Cl=0.6, Cd= | 0.09954
alpha (deg) | Cl | Cd | Cm | Cl/Cd
-14 | -0.248 | 0.09989 | 0.005 | -2.479
-13.5 | -0.329 | 0.09253 | 0.005 | -3.551
-13 | -0.402 | 0.085 | 0.005 | -4.726
-12.5 | -0.469 | 0.07926 | 0.005 | -5.918
-12 | -0.533 | 0.07086 | 0.006 | -7.527
-11.5 | -0.595 | 0.06178 | 0.006 | -9.624
-11 | -0.67 | 0.04093 | 0.007 | -16.379
-10.5 | -0.773 | 0.01756 | 0.008 | -44.002
-10 | -0.848 | 0.01189 | 0.008 | -71.28
-9.5 | -0.871 | 0.01108 | 0.008 | -78.627
-9 | -0.879 | 0.01019 | 0.008 | -86.246
-8.5 | -0.875 | 0.00957 | 0.007 | -91.417
-8 | -0.86 | 0.00915 | 0.007 | -93.951
-7.5 | -0.835 | 0.00869 | 0.007 | -96.028
-7 | -0.801 | 0.00838 | 0.006 | -95.578
-6.5 | -0.759 | 0.00808 | 0.006 | -93.968
-6 | -0.71 | 0.00784 | 0.006 | -90.589
-5.5 | -0.658 | 0.00755 | 0.006 | -87.185
-5 | -0.604 | 0.00736 | 0.005 | -82.077
-4.5 | -0.549 | 0.00719 | 0.005 | -76.315
-4 | -0.492 | 0.00702 | 0.005 | -69.997
-3.5 | -0.433 | 0.0068 | 0.005 | -63.665
-3 | -0.374 | 0.00663 | 0.004 | -56.392
-2.5 | -0.314 | 0.00647 | 0.004 | -48.521
-2 | -0.254 | 0.00637 | 0.004 | -39.925
-1.5 | -0.194 | 0.00628 | 0.003 | -30.916
-1 | -0.134 | 0.00623 | 0.003 | -21.486
-0.5 | -0.073 | 0.00616 | 0.003 | -11.913
0 | -0.013 | 0.00616 | 0.003 | -2.104
0.5 | 0.047 | 0.00616 | 0.002 | 7.715
1 | 0.108 | 0.00619 | 0.002 | 17.428
1.5 | 0.168 | 0.00625 | 0.002 | 26.934
2 | 0.229 | 0.00631 | 0.001 | 36.201
2.5 | 0.289 | 0.00642 | 0.001 | 44.934
3 | 0.348 | 0.00652 | 0.001 | 53.399
3.5 | 0.408 | 0.00675 | 0.001 | 60.431
4 | 0.467 | 0.00686 | 0 | 67.975
4.5 | 0.525 | 0.00711 | 0 | 73.774
5 | 0.581 | 0.00726 | 0 | 80.014
5.5 | 0.636 | 0.00746 | -0.001 | 85.191
6 | 0.689 | 0.00769 | -0.001 | 89.58
6.5 | 0.739 | 0.00797 | -0.001 | 92.758
7 | 0.786 | 0.00827 | -0.001 | 95.084
7.5 | 0.823 | 0.00855 | -0.002 | 96.217
8 | 0.852 | 0.00897 | -0.002 | 94.965
8.5 | 0.872 | 0.00933 | -0.002 | 93.493
9 | 0.881 | 0.00997 | -0.003 | 88.411
9.5 | 0.878 | 0.0092 | -0.003 | 95.444
10 | 0.861 | 0.01177 | -0.003 | 73.144
10.5 | 0.81 | 0.01418 | -0.003 | 57.156
11 | 0.734 | 0.02324 | -0.003 | 31.588
11.5 | 0.638 | 0.04851 | -0.003 | 13.142
12 | 0.567 | 0.06485 | -0.003 | 8.745
12.5 | 0.5 | 0.07777 | -0.003 | 6.43
13 | 0.434 | 0.08409 | -0.003 | 5.167
13.5 | 0.364 | 0.09134 | -0.003 | 3.981
14 | 0.287 | 0.09954 | -0.003 | 2.881

## 134. Re 16M Mach 0.25 (2)
BIGFOIL.COM POLAR EXPORT
JWL106
JWL106 9/0 |  |  |  | Cl Max: | 1.5134 | at alpha= | 14 | deg
XFOIL ncrit=9 |  |  |  | L/D Max: | 126.41 | at alpha= | 8 | deg
Re: | 16000000 |  |  | Cd Min: | 0.19826 | at alpha= | 19 | deg
Mach: | 0.25 |  |  | Cl=0 at alpha= | 0.027682 | deg
|  |  |  | @ Cl=0.1, Cd= | 0.0047613
|  |  |  | @ Cl=0.4, Cd= | 0.0053342
|  |  |  | @ Cl=0.6, Cd= | 0.0058542
alpha (deg) | Cl | Cd | Cm | Cl/Cd
-18.5 | -0.9797 | 0.1934 | 0.0673 | -5.0657
-18 | -1.0084 | 0.17517 | 0.0563 | -5.7567
-17.5 | -1.1279 | 0.1399 | 0.0342 | -8.0622
-17 | -1.2297 | 0.11353 | 0.0182 | -10.8315
-16.5 | -1.2954 | 0.09518 | 0.008 | -13.61
-16 | -1.3524 | 0.07841 | -0.001 | -17.2478
-15.5 | -1.3995 | 0.06248 | -0.0106 | -22.3992
-15 | -1.4375 | 0.04713 | -0.0224 | -30.5007
-14.5 | -1.469 | 0.03448 | -0.033 | -42.6044
-14 | -1.4995 | 0.0276 | -0.0315 | -54.3297
-13.5 | -1.5006 | 0.0222 | -0.0269 | -67.5946
-13 | -1.4742 | 0.01832 | -0.0231 | -80.4694
-12.5 | -1.432 | 0.01586 | -0.0201 | -90.29
-12 | -1.3832 | 0.01414 | -0.0175 | -97.8218
-11.5 | -1.3321 | 0.01285 | -0.015 | -103.6654
-11 | -1.2815 | 0.01178 | -0.0122 | -108.7861
-10.5 | -1.2296 | 0.01089 | -0.0097 | -112.9109
-10 | -1.1724 | 0.01003 | -0.0083 | -116.8893
-9.5 | -1.1091 | 0.00924 | -0.0083 | -120.0325
-9 | -1.0444 | 0.00854 | -0.0087 | -122.2951
-8.5 | -0.9795 | 0.0079 | -0.0092 | -123.9873
-8 | -0.9211 | 0.00734 | -0.0083 | -125.4905
-7.5 | -0.8725 | 0.00704 | -0.0053 | -123.9347
-7 | -0.8155 | 0.00685 | -0.0043 | -119.0511
-6.5 | -0.7577 | 0.00656 | -0.0036 | -115.503
-6 | -0.7002 | 0.00624 | -0.0029 | -112.2115
-5.5 | -0.6421 | 0.00601 | -0.0024 | -106.8386
-5 | -0.5838 | 0.00581 | -0.002 | -100.4819
-4.5 | -0.5255 | 0.00566 | -0.0016 | -92.8445
-4 | -0.4675 | 0.00551 | -0.0012 | -84.8457
-3.5 | -0.4091 | 0.00537 | -0.001 | -76.1825
-3 | -0.351 | 0.0052 | -0.0007 | -67.5
-2.5 | -0.293 | 0.00506 | -0.0004 | -57.9051
-2 | -0.2348 | 0.00498 | -0.0002 | -47.1486
-1.5 | -0.1769 | 0.00489 | 0 | -36.1759
-0.5 | -0.0611 | 0.00476 | 0.0003 | -12.8361
0 | -0.0032 | 0.00471 | 0.0005 | -0.67941
0.5 | 0.0546 | 0.00473 | 0.0007 | 11.5433
1 | 0.1127 | 0.00477 | 0.0008 | 23.6268
1.5 | 0.1703 | 0.00487 | 0.0011 | 34.9692
2 | 0.2283 | 0.00496 | 0.0013 | 46.0282
2.5 | 0.2862 | 0.00504 | 0.0015 | 56.7857
3 | 0.3441 | 0.00518 | 0.0018 | 66.4286
3.5 | 0.4021 | 0.00534 | 0.002 | 75.2996
4 | 0.4602 | 0.00548 | 0.0023 | 83.9781
4.5 | 0.5182 | 0.00562 | 0.0027 | 92.2064
5 | 0.5761 | 0.00578 | 0.0031 | 99.6713
5.5 | 0.6341 | 0.00596 | 0.0036 | 106.3926
6 | 0.692 | 0.00616 | 0.0041 | 112.3377
6.5 | 0.7493 | 0.00645 | 0.0048 | 116.1705
7 | 0.8062 | 0.00675 | 0.0057 | 119.437
8 | 0.919 | 0.00727 | 0.008 | 126.4099
8.5 | 0.9838 | 0.00786 | 0.0074 | 125.1654
9 | 1.0472 | 0.00844 | 0.0072 | 124.0758
9.5 | 1.1101 | 0.00907 | 0.0072 | 122.3925
10 | 1.1729 | 0.00978 | 0.0074 | 119.9284
10.5 | 1.2253 | 0.01051 | 0.0098 | 116.5842
11 | 1.2776 | 0.01129 | 0.0122 | 113.1621
11.5 | 1.331 | 0.01221 | 0.0144 | 109.009
12 | 1.3839 | 0.01335 | 0.0167 | 103.6629
12.5 | 1.4343 | 0.01488 | 0.0192 | 96.3911
13 | 1.4786 | 0.01708 | 0.0222 | 86.5691
13.5 | 1.5085 | 0.02064 | 0.026 | 73.0862
14 | 1.5134 | 0.0259 | 0.0305 | 58.4324
14.5 | 1.4855 | 0.03204 | 0.0343 | 46.3639
15 | 1.4552 | 0.04328 | 0.0259 | 33.6229
15.5 | 1.4201 | 0.05784 | 0.0144 | 24.5522
16 | 1.3792 | 0.07288 | 0.0049 | 18.9243
16.5 | 1.3319 | 0.08827 | -0.0036 | 15.0889
17 | 1.2791 | 0.10437 | -0.0122 | 12.2554
17.5 | 1.2155 | 0.1228 | -0.0226 | 9.8982
18 | 1.1314 | 0.14655 | -0.037 | 7.7202
18.5 | 1.0267 | 0.17897 | -0.0575 | 5.7367
19 | 0.9947 | 0.19826 | -0.0692 | 5.0171

## 135. Re 16M Mach 0.50 (1)
BIGFOIL.COM POLAR EXPORT
JWL106
JWL106 9/0 |  |  |  | Cl Max: | 1.064 | at alpha= | 20 | deg
JavaFoil+Calcfoil stall+Eppler ext transition |  |  |  | L/D Max: | 86.601 | at alpha= | 6 | deg
Re: | 16000000 |  |  | Cd Min: | 0.00628 | at alpha= | 0 | deg
Mach: | 0.5 |  |  | Cl=0 at alpha= | 0.10448 | deg
|  |  |  | @ Cl=0.1, Cd= | 0.0063346
|  |  |  | @ Cl=0.4, Cd= | 0.0068217
|  |  |  | @ Cl=0.6, Cd= | 0.074933
alpha (deg) | Cl | Cd | Cm | Cl/Cd
-20 | -1.072 | 0.18091 | 0.009 | -5.923
-19.5 | -1.046 | 0.17406 | 0.009 | -6.009
-19 | -1.023 | 0.15686 | 0.009 | -6.524
-18.5 | -1 | 0.1452 | 0.009 | -6.886
-18 | -0.973 | 0.13919 | 0.008 | -6.993
-17.5 | -0.945 | 0.13527 | 0.008 | -6.986
-17 | -0.918 | 0.1319 | 0.008 | -6.956
-16.5 | -0.89 | 0.12874 | 0.008 | -6.913
-16 | -0.862 | 0.12498 | 0.007 | -6.9
-15.5 | -0.835 | 0.1202 | 0.007 | -6.951
-15 | -0.814 | 0.10814 | 0.007 | -7.531
-14.5 | -0.791 | 0.09723 | 0.007 | -8.14
-14 | -0.766 | 0.09086 | 0.007 | -8.427
-13.5 | -0.737 | 0.08769 | 0.007 | -8.404
-13 | -0.708 | 0.08488 | 0.006 | -8.341
-12.5 | -0.678 | 0.08269 | 0.006 | -8.202
-12 | -0.649 | 0.0803 | 0.005 | -8.084
-11.5 | -0.626 | 0.0791 | 0.006 | -7.911
-11 | -0.6 | 0.07281 | 0.006 | -8.243
-10.5 | -0.572 | 0.06891 | 0.005 | -8.308
-10 | -0.549 | 0.06134 | 0.005 | -8.953
-9.5 | -0.537 | 0.04761 | 0.006 | -11.271
-9 | -0.488 | 0.0657 | 0.004 | -7.434
-8.5 | -0.466 | 0.05545 | 0.005 | -8.398
-8 | -0.482 | 0.02602 | 0.007 | -18.522
-7.5 | -0.506 | 0.0093 | 0.007 | -54.434
-7 | -0.751 | 0.01046 | 0.007 | -71.873
-6.5 | -0.785 | 0.00941 | 0.007 | -83.401
-6 | -0.759 | 0.00883 | 0.007 | -85.922
-5.5 | -0.717 | 0.00836 | 0.006 | -85.77
-5 | -0.665 | 0.00797 | 0.006 | -83.47
-4.5 | -0.608 | 0.00765 | 0.006 | -79.489
-4 | -0.547 | 0.00745 | 0.005 | -73.407
-3.5 | -0.482 | 0.0072 | 0.005 | -67.033
-3 | -0.417 | 0.00694 | 0.005 | -60.064
-2.5 | -0.351 | 0.00674 | 0.004 | -52.061
-2 | -0.284 | 0.0066 | 0.004 | -43.035
-1.5 | -0.217 | 0.00644 | 0.004 | -33.655
-1 | -0.15 | 0.00638 | 0.004 | -23.427
-0.5 | -0.082 | 0.00632 | 0.003 | -12.982
0 | -0.014 | 0.00628 | 0.003 | -2.305
0.5 | 0.053 | 0.0063 | 0.003 | 8.43
1 | 0.121 | 0.00635 | 0.002 | 18.979
1.5 | 0.188 | 0.0064 | 0.002 | 29.389
2 | 0.255 | 0.00653 | 0.002 | 39.105
2.5 | 0.322 | 0.00667 | 0.001 | 48.354
3 | 0.389 | 0.00678 | 0.001 | 57.305
3.5 | 0.455 | 0.00703 | 0.001 | 64.626
4 | 0.519 | 0.00731 | 0 | 71.1
4.5 | 0.582 | 0.00756 | 0 | 77.032
5 | 0.642 | 0.00781 | 0 | 82.121
5.5 | 0.696 | 0.00814 | -0.001 | 85.533
6 | 0.743 | 0.00858 | -0.001 | 86.601
6.5 | 0.777 | 0.00913 | -0.001 | 85.189
7 | 0.787 | 0.00983 | -0.002 | 79.996
7.5 | 0.4 | 0.04976 | -0.001 | 8.048
8 | 0.523 | 0.01226 | -0.002 | 42.641
8.5 | 0.457 | 0.05341 | -0.001 | 8.554
9 | 0.478 | 0.06386 | -0.001 | 7.493
9.5 | 0.521 | 0.05023 | -0.002 | 10.378
10 | 0.537 | 0.06205 | -0.002 | 8.659
10.5 | 0.561 | 0.06896 | -0.002 | 8.141
11 | 0.589 | 0.07292 | -0.002 | 8.078
11.5 | 0.616 | 0.07786 | -0.003 | 7.909
12 | 0.639 | 0.09155 | -0.002 | 6.978
12.5 | 0.667 | 0.08442 | -0.003 | 7.901
13 | 0.696 | 0.08641 | -0.003 | 8.049
13.5 | 0.726 | 0.08841 | -0.003 | 8.212
14 | 0.754 | 0.09256 | -0.004 | 8.148
14.5 | 0.782 | 0.09618 | -0.004 | 8.135
15 | 0.806 | 0.10501 | -0.004 | 7.679
15.5 | 0.826 | 0.11885 | -0.004 | 6.951
16 | 0.853 | 0.12395 | -0.004 | 6.881
16.5 | 0.881 | 0.12641 | -0.004 | 6.971
17 | 0.909 | 0.12963 | -0.005 | 7.012
17.5 | 0.936 | 0.13436 | -0.005 | 6.968
18 | 0.965 | 0.13832 | -0.005 | 6.975
18.5 | 0.992 | 0.1439 | -0.005 | 6.892
19 | 1.017 | 0.15433 | -0.006 | 6.586
19.5 | 1.038 | 0.17904 | -0.006 | 5.797
20 | 1.064 | 0.18337 | -0.006 | 5.8

## 136. Re 16M Mach 0.50 (2)
BIGFOIL.COM POLAR EXPORT
JWL106
JWL106 9/0 |  |  |  | Cl Max: | 1.004 | at alpha= | 20 | deg
XFOIL ncrit=9 |  |  |  | L/D Max: | 120.273 | at alpha= | 6.5 | deg
Re: | 16000000 |  |  | Cd Min: | 0.29234 | at alpha= | -20 | deg
Mach: | 0.5 |  |  | Cl=0 at alpha= | 0.025038 | deg
|  |  |  | @ Cl=0.1, Cd= | 0.0047997
|  |  |  | @ Cl=0.4, Cd= | 0.0053865
|  |  |  | @ Cl=0.6, Cd= | 0.0059369
alpha (deg) | Cl | Cd | Cm | Cl/Cd
-20 | -1.0068 | 0.29234 | 0.1201 | -3.4439
-19.5 | -0.9852 | 0.28393 | 0.1147 | -3.4699
-19 | -0.9635 | 0.27533 | 0.1095 | -3.4994
-18.5 | -0.9421 | 0.26619 | 0.1042 | -3.5392
-18 | -0.9212 | 0.25628 | 0.0987 | -3.5945
-17.5 | -0.901 | 0.24625 | 0.0933 | -3.6589
-17 | -0.8827 | 0.23514 | 0.0877 | -3.7539
-16.5 | -0.8664 | 0.22366 | 0.0819 | -3.8737
-16 | -0.8518 | 0.21237 | 0.0762 | -4.0109
-15.5 | -0.8376 | 0.20185 | 0.0707 | -4.1496
-15 | -0.8239 | 0.19161 | 0.0655 | -4.2999
-14.5 | -0.8135 | 0.18076 | 0.06 | -4.5004
-14 | -0.8143 | 0.1675 | 0.0533 | -4.8615
-13.5 | -0.811 | 0.15625 | 0.0476 | -5.1904
-13 | -0.8118 | 0.14492 | 0.042 | -5.6017
-12.5 | -0.8167 | 0.13324 | 0.0362 | -6.1295
-12 | -0.8253 | 0.12161 | 0.0303 | -6.7864
-11.5 | -0.8377 | 0.10999 | 0.0243 | -7.6161
-11 | -0.8528 | 0.09841 | 0.0181 | -8.6658
-10.5 | -0.8703 | 0.08685 | 0.0117 | -10.0207
-10 | -0.8897 | 0.07517 | 0.005 | -11.8358
-9.5 | -0.9114 | 0.06317 | -0.0017 | -14.4277
-9 | -0.9307 | 0.04889 | -0.0121 | -19.0366
-8.5 | -0.9514 | 0.03477 | -0.0299 | -27.3627
-8 | -0.9791 | 0.0251 | -0.0309 | -39.008
-7.5 | -0.9835 | 0.01488 | -0.0277 | -66.0954
-7 | -0.9599 | 0.00916 | -0.0191 | -104.7926
-6.5 | -0.8916 | 0.00753 | -0.0142 | -118.4064
-6 | -0.8185 | 0.00701 | -0.0113 | -116.7618
-5.5 | -0.7467 | 0.00662 | -0.009 | -112.7946
-5 | -0.6766 | 0.00621 | -0.0071 | -108.9533
-4.5 | -0.6066 | 0.00597 | -0.0056 | -101.608
-4 | -0.5375 | 0.00577 | -0.0044 | -93.1542
-3.5 | -0.469 | 0.0056 | -0.0034 | -83.75
-3 | -0.4013 | 0.0054 | -0.0025 | -74.3148
-2.5 | -0.3343 | 0.0052 | -0.0018 | -64.2885
-2 | -0.2674 | 0.00507 | -0.0012 | -52.7416
-1 | -0.1352 | 0.00485 | -0.0002 | -27.8763
-0.5 | -0.0692 | 0.00479 | 0.0001 | -14.4468
0 | -0.0033 | 0.00476 | 0.0005 | -0.69328
0.5 | 0.0626 | 0.00476 | 0.0008 | 13.1513
1 | 0.1285 | 0.00483 | 0.0012 | 26.6046
1.5 | 0.1943 | 0.00494 | 0.0017 | 39.332
2 | 0.2606 | 0.00503 | 0.0022 | 51.8091
2.5 | 0.327 | 0.00517 | 0.0028 | 63.2495
3 | 0.3938 | 0.00537 | 0.0035 | 73.3333
3.5 | 0.4613 | 0.00555 | 0.0043 | 83.1171
4 | 0.5293 | 0.00574 | 0.0053 | 92.2125
4.5 | 0.5979 | 0.00593 | 0.0065 | 100.8263
5 | 0.6674 | 0.00616 | 0.008 | 108.3442
5.5 | 0.7377 | 0.00645 | 0.0098 | 114.3721
6 | 0.808 | 0.0069 | 0.0121 | 117.1014
6.5 | 0.8804 | 0.00732 | 0.0148 | 120.2732
7 | 0.9514 | 0.00828 | 0.019 | 114.9034
7.5 | 0.9942 | 0.01274 | 0.0263 | 78.0377
8 | 0.9994 | 0.02285 | 0.0297 | 43.7374
8.5 | 0.9733 | 0.03224 | 0.0311 | 30.1892
9 | 0.9469 | 0.04435 | 0.0178 | 21.3506
9.5 | 0.929 | 0.05939 | 0.0042 | 15.6424
10 | 0.9062 | 0.07163 | -0.0021 | 12.6511
10.5 | 0.8858 | 0.08336 | -0.0088 | 10.6262
11 | 0.8675 | 0.09493 | -0.0152 | 9.1383
11.5 | 0.8517 | 0.10643 | -0.0214 | 8.0024
12 | 0.8385 | 0.11796 | -0.0274 | 7.1083
12.5 | 0.8288 | 0.12955 | -0.0333 | 6.3975
13 | 0.8233 | 0.14106 | -0.039 | 5.8365
13.5 | 0.821 | 0.1524 | -0.0447 | 5.3871
14 | 0.8223 | 0.16381 | -0.0504 | 5.0198
14.5 | 0.8211 | 0.17666 | -0.057 | 4.6479
15 | 0.8291 | 0.18775 | -0.0626 | 4.416
15.5 | 0.8398 | 0.19883 | -0.0682 | 4.2237
16 | 0.8517 | 0.21017 | -0.074 | 4.0524
16.5 | 0.8648 | 0.22199 | -0.0799 | 3.8957
17 | 0.8802 | 0.23386 | -0.0857 | 3.7638
17.5 | 0.899 | 0.24438 | -0.0912 | 3.6787
18 | 0.9188 | 0.25458 | -0.0966 | 3.6091
18.5 | 0.9395 | 0.2642 | -0.1018 | 3.556
19 | 0.9609 | 0.27327 | -0.1071 | 3.5163
19.5 | 0.9826 | 0.28166 | -0.1124 | 3.4886
20 | 1.004 | 0.29012 | -0.1176 | 3.4606

## 137. Re 18M Mach 0.00 (1)
BIGFOIL.COM POLAR EXPORT
JWL106
JWL106 9/0 |  |  |  | Cl Max: | 0.931 | at alpha= | 10.5 | deg
JavaFoil+Calcfoil stall+Eppler ext transition |  |  |  | L/D Max: | 100.826 | at alpha= | 10.5 | deg
Re: | 18000000 |  |  | Cd Min: | 0.00608 | at alpha= | 0 | deg
Mach: | 0 |  |  | Cl=0 at alpha= | 0.11017 | deg
|  |  |  | @ Cl=0.1, Cd= | 0.0061286
|  |  |  | @ Cl=0.4, Cd= | 0.0066944
|  |  |  | @ Cl=0.6, Cd= | 0.09319
alpha (deg) | Cl | Cd | Cm | Cl/Cd
-15.5 | -0.563 | 0.09957 | 0.006 | -5.656
-15 | -0.593 | 0.09173 | 0.007 | -6.465
-14.5 | -0.623 | 0.08416 | 0.007 | -7.405
-14 | -0.655 | 0.0751 | 0.007 | -8.725
-13.5 | -0.692 | 0.06221 | 0.007 | -11.129
-13 | -0.731 | 0.04971 | 0.007 | -14.707
-12.5 | -0.785 | 0.03208 | 0.008 | -24.463
-12 | -0.836 | 0.02062 | 0.008 | -40.53
-11.5 | -0.889 | 0.01357 | 0.008 | -65.562
-11 | -0.92 | 0.00946 | 0.008 | -97.231
-10.5 | -0.928 | 0.01096 | 0.008 | -84.647
-10 | -0.928 | 0.0103 | 0.008 | -90.063
-9.5 | -0.92 | 0.00976 | 0.008 | -94.285
-9 | -0.906 | 0.00932 | 0.007 | -97.204
-8.5 | -0.885 | 0.0089 | 0.007 | -99.499
-8 | -0.858 | 0.00853 | 0.007 | -100.539
-7.5 | -0.825 | 0.00827 | 0.007 | -99.777
-7 | -0.786 | 0.00802 | 0.006 | -97.959
-6.5 | -0.741 | 0.00777 | 0.006 | -95.394
-6 | -0.692 | 0.00756 | 0.006 | -91.532
-5.5 | -0.64 | 0.00732 | 0.005 | -87.405
-5 | -0.587 | 0.00714 | 0.005 | -82.169
-4.5 | -0.532 | 0.007 | 0.005 | -76.039
-4 | -0.476 | 0.00686 | 0.005 | -69.438
-3.5 | -0.419 | 0.00666 | 0.004 | -62.941
-3 | -0.362 | 0.00652 | 0.004 | -55.544
-2.5 | -0.304 | 0.0064 | 0.004 | -47.537
-2 | -0.246 | 0.00629 | 0.004 | -39.171
-1.5 | -0.188 | 0.00623 | 0.003 | -30.175
-1 | -0.13 | 0.00617 | 0.003 | -21.012
-0.5 | -0.071 | 0.00613 | 0.003 | -11.596
0 | -0.013 | 0.00608 | 0.003 | -2.064
0.5 | 0.046 | 0.00611 | 0.002 | 7.53
1 | 0.104 | 0.00613 | 0.002 | 17.038
1.5 | 0.163 | 0.00619 | 0.002 | 26.339
2 | 0.221 | 0.00623 | 0.001 | 35.545
2.5 | 0.279 | 0.00633 | 0.001 | 44.155
3 | 0.337 | 0.00643 | 0.001 | 52.492
3.5 | 0.395 | 0.00669 | 0.001 | 59.087
4 | 0.452 | 0.00674 | 0 | 67.118
4.5 | 0.509 | 0.00694 | 0 | 73.283
5 | 0.564 | 0.00709 | 0 | 79.559
5.5 | 0.618 | 0.00724 | -0.001 | 85.329
6 | 0.67 | 0.00744 | -0.001 | 90.103
6.5 | 0.721 | 0.00769 | -0.001 | 93.753
7 | 0.769 | 0.00791 | -0.001 | 97.157
7.5 | 0.81 | 0.00815 | -0.002 | 99.391
8 | 0.846 | 0.00853 | -0.002 | 99.21
8.5 | 0.876 | 0.00883 | -0.002 | 99.222
9 | 0.9 | 0.00924 | -0.002 | 97.451
9.5 | 0.918 | 0.0097 | -0.003 | 94.624
10 | 0.928 | 0.01021 | -0.003 | 90.913
10.5 | 0.931 | 0.00923 | -0.003 | 100.826
11 | 0.926 | 0.00932 | -0.003 | 99.381
11.5 | 0.913 | 0.01233 | -0.004 | 74.047
12 | 0.872 | 0.01519 | -0.004 | 57.374
12.5 | 0.806 | 0.02814 | -0.004 | 28.625
13 | 0.753 | 0.04446 | -0.004 | 16.929
13.5 | 0.707 | 0.06154 | -0.004 | 11.481
14 | 0.671 | 0.07317 | -0.004 | 9.171
14.5 | 0.642 | 0.0796 | -0.004 | 8.061
15 | 0.614 | 0.08429 | -0.004 | 7.279
15.5 | 0.582 | 0.09319 | -0.004 | 6.244

## 138. Re 18M Mach 0.00 (2)
BIGFOIL.COM POLAR EXPORT
JWL106
JWL106 9/0 |  |  |  | Cl Max: | 1.8242 | at alpha= | 19 | deg
XFOIL ncrit=9 |  |  |  | L/D Max: | 131.125 | at alpha= | 8.5 | deg
Re: | 18000000 |  |  | Cd Min: | 0.04458 | at alpha= | 20 | deg
Mach: | 0 |  |  | Cl=0 at alpha= | 0.02957 | deg
|  |  |  | @ Cl=0.1, Cd= | 0.004747
|  |  |  | @ Cl=0.4, Cd= | 0.0052799
|  |  |  | @ Cl=0.6, Cd= | 0.0057774
alpha (deg) | Cl | Cd | Cm | Cl/Cd
-20 | -1.8404 | 0.03953 | -0.0237 | -46.557
-19.5 | -1.8544 | 0.03199 | -0.0269 | -57.9681
-19 | -1.8556 | 0.02733 | -0.0268 | -67.8961
-18.5 | -1.8521 | 0.02434 | -0.0237 | -76.0929
-18 | -1.8393 | 0.02244 | -0.0193 | -81.9652
-17.5 | -1.8094 | 0.02086 | -0.0169 | -86.7402
-17 | -1.7743 | 0.01947 | -0.015 | -91.1299
-16.5 | -1.7355 | 0.01824 | -0.0135 | -95.148
-16 | -1.6941 | 0.01712 | -0.0121 | -98.9544
-15.5 | -1.6506 | 0.0161 | -0.011 | -102.5217
-15 | -1.6055 | 0.01515 | -0.01 | -105.9736
-14.5 | -1.559 | 0.01428 | -0.0091 | -109.1737
-14 | -1.5115 | 0.01347 | -0.0082 | -112.2123
-13.5 | -1.4633 | 0.01271 | -0.0074 | -115.1298
-13 | -1.4147 | 0.012 | -0.0066 | -117.8917
-12.5 | -1.3663 | 0.01135 | -0.0056 | -120.3789
-12 | -1.3188 | 0.01074 | -0.0043 | -122.7933
-11.5 | -1.2707 | 0.01016 | -0.003 | -125.0689
-11 | -1.2218 | 0.00962 | -0.0018 | -127.0062
-10.5 | -1.1632 | 0.00908 | -0.0028 | -128.1057
-10 | -1.1048 | 0.00857 | -0.0037 | -128.9148
-9.5 | -1.0458 | 0.00809 | -0.0046 | -129.2707
-8.5 | -0.9338 | 0.00715 | -0.005 | -130.6014
-8 | -0.8868 | 0.00684 | -0.0029 | -129.6491
-7.5 | -0.8351 | 0.00677 | -0.002 | -123.353
-7 | -0.7809 | 0.00653 | -0.0017 | -119.5865
-6.5 | -0.7265 | 0.00626 | -0.0014 | -116.0543
-6 | -0.6717 | 0.00603 | -0.0012 | -111.393
-5.5 | -0.6164 | 0.00585 | -0.001 | -105.3675
-5 | -0.561 | 0.00568 | -0.0008 | -98.7676
-4.5 | -0.5055 | 0.00555 | -0.0007 | -91.0811
-4 | -0.45 | 0.0054 | -0.0005 | -83.3333
-3.5 | -0.3941 | 0.00528 | -0.0004 | -74.6402
-3 | -0.3384 | 0.00513 | -0.0002 | -65.9649
-2 | -0.2266 | 0.00495 | 0 | -45.7778
-1.5 | -0.1708 | 0.00486 | 0.0001 | -35.144
-1 | -0.1149 | 0.00477 | 0.0003 | -24.0881
-0.5 | -0.059 | 0.00474 | 0.0004 | -12.4473
0 | -0.0033 | 0.00468 | 0.0005 | -0.70513
0.5 | 0.0525 | 0.00473 | 0.0007 | 11.0994
1 | 0.1085 | 0.00475 | 0.0008 | 22.8421
1.5 | 0.1642 | 0.00484 | 0.0009 | 33.9256
2 | 0.2201 | 0.00491 | 0.001 | 44.8269
2.5 | 0.2758 | 0.00499 | 0.0012 | 55.2705
3 | 0.3315 | 0.00511 | 0.0013 | 64.8728
3.5 | 0.3872 | 0.00525 | 0.0015 | 73.7524
4 | 0.4429 | 0.00538 | 0.0016 | 82.3234
4.5 | 0.4984 | 0.00552 | 0.0018 | 90.2899
5 | 0.5537 | 0.00566 | 0.002 | 97.8269
5.5 | 0.6089 | 0.0058 | 0.0022 | 104.9828
6 | 0.6641 | 0.00594 | 0.0024 | 111.8013
6.5 | 0.7187 | 0.00617 | 0.0027 | 116.483
7 | 0.7726 | 0.00645 | 0.0031 | 119.7829
7.5 | 0.8262 | 0.00667 | 0.0035 | 123.8681
8 | 0.876 | 0.00672 | 0.0049 | 130.3571
8.5 | 0.9323 | 0.00711 | 0.0047 | 131.1252
9 | 0.9917 | 0.00761 | 0.0038 | 130.3154
9.5 | 1.05 | 0.00804 | 0.003 | 130.597
10 | 1.1075 | 0.00851 | 0.0024 | 130.141
11 | 1.2162 | 0.0095 | 0.0024 | 128.0211
11.5 | 1.2642 | 0.01002 | 0.0038 | 126.1677
12 | 1.313 | 0.01057 | 0.0049 | 124.2195
12.5 | 1.3625 | 0.01117 | 0.0058 | 121.9785
13 | 1.412 | 0.01181 | 0.0065 | 119.5597
13.5 | 1.461 | 0.01249 | 0.0073 | 116.9736
14 | 1.5093 | 0.01323 | 0.0081 | 114.0816
14.5 | 1.5567 | 0.01402 | 0.0089 | 111.0342
15 | 1.6031 | 0.01487 | 0.0099 | 107.8077
15.5 | 1.6481 | 0.01581 | 0.0109 | 104.2441
16 | 1.6913 | 0.01684 | 0.0121 | 100.4335
16.5 | 1.7318 | 0.01804 | 0.0136 | 95.9978
17 | 1.7688 | 0.01942 | 0.0153 | 91.0814
17.5 | 1.8009 | 0.02104 | 0.0174 | 85.5941
18 | 1.8164 | 0.02342 | 0.0213 | 77.5576
18.5 | 1.823 | 0.0258 | 0.0255 | 70.6589
19 | 1.8242 | 0.02968 | 0.0269 | 61.4623
19.5 | 1.8191 | 0.0356 | 0.0252 | 51.0983
20 | 1.7995 | 0.04458 | 0.0204 | 40.3656

## 139. Re 18M Mach 0.10 (1)
BIGFOIL.COM POLAR EXPORT
JWL106
JWL106 9/0 |  |  |  | Cl Max: | 0.922 | at alpha= | 10 | deg
JavaFoil+Calcfoil stall+Eppler ext transition |  |  |  | L/D Max: | 98.963 | at alpha= | 7.5 | deg
Re: | 18000000 |  |  | Cd Min: | 0.00608 | at alpha= | 0 | deg
Mach: | 0.1 |  |  | Cl=0 at alpha= | 0.11017 | deg
|  |  |  | @ Cl=0.1, Cd= | 0.0061375
|  |  |  | @ Cl=0.4, Cd= | 0.0066363
|  |  |  | @ Cl=0.6, Cd= | 0.08991
alpha (deg) | Cl | Cd | Cm | Cl/Cd
-15 | -0.546 | 0.09614 | 0.006 | -5.683
-14.5 | -0.579 | 0.08835 | 0.006 | -6.558
-14 | -0.613 | 0.08055 | 0.006 | -7.611
-13.5 | -0.65 | 0.06941 | 0.007 | -9.371
-13 | -0.689 | 0.05836 | 0.007 | -11.804
-12.5 | -0.736 | 0.043 | 0.007 | -17.127
-12 | -0.8 | 0.0247 | 0.008 | -32.362
-11.5 | -0.854 | 0.01583 | 0.008 | -53.964
-11 | -0.904 | 0.01193 | 0.008 | -75.707
-10.5 | -0.917 | 0.01124 | 0.008 | -81.565
-10 | -0.92 | 0.01055 | 0.008 | -87.182
-9.5 | -0.916 | 0.00987 | 0.008 | -92.747
-9 | -0.904 | 0.00941 | 0.007 | -96.033
-8.5 | -0.885 | 0.00899 | 0.007 | -98.46
-8 | -0.859 | 0.0086 | 0.007 | -99.917
-7.5 | -0.827 | 0.00832 | 0.007 | -99.352
-7 | -0.789 | 0.00806 | 0.006 | -97.886
-6.5 | -0.744 | 0.0078 | 0.006 | -95.377
-6 | -0.694 | 0.00757 | 0.006 | -91.764
-5.5 | -0.643 | 0.00734 | 0.005 | -87.631
-5 | -0.59 | 0.00718 | 0.005 | -82.078
-4.5 | -0.535 | 0.00701 | 0.005 | -76.257
-4 | -0.479 | 0.00687 | 0.005 | -69.688
-3.5 | -0.422 | 0.00668 | 0.004 | -63.149
-3 | -0.364 | 0.00652 | 0.004 | -55.779
-2.5 | -0.306 | 0.0064 | 0.004 | -47.751
-2 | -0.247 | 0.0063 | 0.004 | -39.295
-1.5 | -0.189 | 0.00623 | 0.003 | -30.344
-1 | -0.13 | 0.00619 | 0.003 | -21.046
-0.5 | -0.071 | 0.00613 | 0.003 | -11.658
0 | -0.013 | 0.00608 | 0.003 | -2.073
0.5 | 0.046 | 0.00611 | 0.002 | 7.56
1 | 0.105 | 0.00614 | 0.002 | 17.101
1.5 | 0.164 | 0.00619 | 0.002 | 26.445
2 | 0.222 | 0.00623 | 0.001 | 35.7
2.5 | 0.281 | 0.00634 | 0.001 | 44.308
3 | 0.339 | 0.00643 | 0.001 | 52.725
3.5 | 0.397 | 0.00663 | 0.001 | 59.889
4 | 0.454 | 0.00675 | 0 | 67.34
4.5 | 0.511 | 0.00695 | 0 | 73.518
5 | 0.567 | 0.00709 | 0 | 79.862
5.5 | 0.621 | 0.00726 | -0.001 | 85.537
6 | 0.673 | 0.00748 | -0.001 | 89.989
6.5 | 0.724 | 0.00771 | -0.001 | 93.891
7 | 0.772 | 0.00794 | -0.001 | 97.202
7.5 | 0.812 | 0.00821 | -0.002 | 98.963
8 | 0.848 | 0.00859 | -0.002 | 98.711
8.5 | 0.877 | 0.00891 | -0.002 | 98.408
9 | 0.899 | 0.00933 | -0.002 | 96.36
9.5 | 0.914 | 0.00983 | -0.003 | 92.983
10 | 0.922 | 0.01033 | -0.003 | 89.193
10.5 | 0.921 | 0.00937 | -0.003 | 98.294
11 | 0.912 | 0.00949 | -0.004 | 96.11
11.5 | 0.882 | 0.01335 | -0.004 | 66.084
12 | 0.837 | 0.01779 | -0.004 | 47.043
12.5 | 0.762 | 0.03659 | -0.004 | 20.818
13 | 0.707 | 0.05577 | -0.004 | 12.674
13.5 | 0.666 | 0.06874 | -0.003 | 9.693
14 | 0.631 | 0.07813 | -0.003 | 8.075
14.5 | 0.598 | 0.08507 | -0.004 | 7.027
15 | 0.566 | 0.08991 | -0.004 | 6.299

## 140. Re 18M Mach 0.10 (2)
BIGFOIL.COM POLAR EXPORT
JWL106
JWL106 9/0 |  |  |  | Cl Max: | 1.7866 | at alpha= | 18 | deg
XFOIL ncrit=9 |  |  |  | L/D Max: | 130.369 | at alpha= | 8 | deg
Re: | 18000000 |  |  | Cd Min: | 0.07199 | at alpha= | 20 | deg
Mach: | 0.1 |  |  | Cl=0 at alpha= | 0.029412 | deg
|  |  |  | @ Cl=0.1, Cd= | 0.0047467
|  |  |  | @ Cl=0.4, Cd= | 0.0052843
|  |  |  | @ Cl=0.6, Cd= | 0.0057853
alpha (deg) | Cl | Cd | Cm | Cl/Cd
-20 | -1.6576 | 0.07169 | -0.0062 | -23.1218
-19.5 | -1.749 | 0.05062 | -0.019 | -34.5516
-19 | -1.7932 | 0.03747 | -0.027 | -47.857
-18.5 | -1.8097 | 0.02994 | -0.0297 | -60.4442
-18 | -1.814 | 0.02566 | -0.0278 | -70.6937
-17.5 | -1.8089 | 0.02318 | -0.0228 | -78.0371
-17 | -1.7821 | 0.02123 | -0.0199 | -83.9425
-16.5 | -1.7474 | 0.01962 | -0.0177 | -89.0622
-16 | -1.7079 | 0.01823 | -0.0158 | -93.6862
-15.5 | -1.6652 | 0.01702 | -0.0143 | -97.8378
-15 | -1.6203 | 0.01592 | -0.0129 | -101.7776
-14.5 | -1.5737 | 0.01493 | -0.0117 | -105.4052
-14 | -1.5258 | 0.01402 | -0.0106 | -108.8302
-13.5 | -1.477 | 0.01317 | -0.0096 | -112.1488
-13 | -1.4275 | 0.01239 | -0.0085 | -115.2139
-12.5 | -1.3782 | 0.01168 | -0.0074 | -117.9966
-12 | -1.3299 | 0.01101 | -0.0059 | -120.7902
-11.5 | -1.2812 | 0.0104 | -0.0045 | -123.1923
-11 | -1.2319 | 0.00981 | -0.0031 | -125.5759
-10.5 | -1.1732 | 0.00924 | -0.0038 | -126.9697
-10 | -1.114 | 0.0087 | -0.0045 | -128.046
-9.5 | -1.0543 | 0.00819 | -0.0053 | -128.7302
-9 | -0.9946 | 0.00773 | -0.0061 | -128.6675
-8.5 | -0.9406 | 0.00724 | -0.0056 | -129.9171
-8 | -0.8899 | 0.00684 | -0.0043 | -130.1023
-7.5 | -0.8411 | 0.00681 | -0.0025 | -123.5095
-7 | -0.7863 | 0.00657 | -0.0021 | -119.6804
-6.5 | -0.7314 | 0.0063 | -0.0017 | -116.0952
-6 | -0.6761 | 0.00606 | -0.0014 | -111.5677
-5.5 | -0.6204 | 0.00587 | -0.0012 | -105.6899
-5 | -0.5646 | 0.00569 | -0.001 | -99.2267
-4.5 | -0.5087 | 0.00556 | -0.0008 | -91.4928
-4 | -0.4527 | 0.00541 | -0.0006 | -83.6784
-3.5 | -0.3965 | 0.00528 | -0.0005 | -75.0947
-3 | -0.3404 | 0.00514 | -0.0003 | -66.2257
-2.5 | -0.2841 | 0.00503 | -0.0002 | -56.4811
-2 | -0.2279 | 0.00495 | 0 | -46.0404
-1.5 | -0.1717 | 0.00486 | 0.0001 | -35.3292
-1 | -0.1156 | 0.00478 | 0.0003 | -24.1841
-0.5 | -0.0593 | 0.00474 | 0.0004 | -12.5105
0 | -0.0033 | 0.00468 | 0.0005 | -0.70513
0.5 | 0.0528 | 0.00473 | 0.0007 | 11.1628
1 | 0.1092 | 0.00475 | 0.0008 | 22.9895
1.5 | 0.1652 | 0.00484 | 0.0009 | 34.1322
2 | 0.2214 | 0.00492 | 0.0011 | 45
2.5 | 0.2775 | 0.00499 | 0.0012 | 55.6112
3 | 0.3335 | 0.00512 | 0.0014 | 65.1367
3.5 | 0.3895 | 0.00526 | 0.0016 | 74.0494
4 | 0.4456 | 0.00539 | 0.0017 | 82.6716
4.5 | 0.5015 | 0.00553 | 0.0019 | 90.6872
5 | 0.5572 | 0.00567 | 0.0021 | 98.2716
5.5 | 0.6129 | 0.00582 | 0.0024 | 105.3093
6 | 0.6685 | 0.00597 | 0.0026 | 111.9765
6.5 | 0.7235 | 0.00622 | 0.003 | 116.3183
7 | 0.7779 | 0.00648 | 0.0034 | 120.0463
7.5 | 0.8321 | 0.00672 | 0.0039 | 123.8244
8 | 0.8826 | 0.00677 | 0.0053 | 130.3693
8.5 | 0.9394 | 0.00721 | 0.0052 | 130.2913
9 | 0.9995 | 0.00769 | 0.0043 | 129.974
9.5 | 1.0585 | 0.00814 | 0.0037 | 130.0369
10 | 1.1168 | 0.00863 | 0.0032 | 129.409
11 | 1.2261 | 0.00967 | 0.0037 | 126.7942
11.5 | 1.2748 | 0.01022 | 0.0052 | 124.7358
12 | 1.3246 | 0.01081 | 0.0064 | 122.5347
12.5 | 1.3748 | 0.01146 | 0.0074 | 119.9651
13 | 1.4251 | 0.01215 | 0.0084 | 117.2922
13.5 | 1.4747 | 0.01291 | 0.0094 | 114.2293
14 | 1.5236 | 0.01372 | 0.0104 | 111.0496
14.5 | 1.5713 | 0.01463 | 0.0115 | 107.4026
15 | 1.6174 | 0.01564 | 0.0128 | 103.4143
15.5 | 1.661 | 0.01686 | 0.0143 | 98.5172
16 | 1.7015 | 0.01827 | 0.0161 | 93.1308
16.5 | 1.7336 | 0.02032 | 0.0186 | 85.315
17 | 1.7655 | 0.02209 | 0.021 | 79.923
17.5 | 1.7844 | 0.02415 | 0.0249 | 73.8882
18 | 1.7866 | 0.02713 | 0.0289 | 65.8533
18.5 | 1.7828 | 0.03214 | 0.0289 | 55.4698
19 | 1.7681 | 0.04014 | 0.0251 | 44.0483
19.5 | 1.7313 | 0.05246 | 0.0176 | 33.0023
20 | 1.6498 | 0.07199 | 0.006 | 22.9171

## 141. Re 18M Mach 0.25 (1)
BIGFOIL.COM POLAR EXPORT
JWL106
JWL106 9/0 |  |  |  | Cl Max: | 0.881 | at alpha= | 9 | deg
JavaFoil+Calcfoil stall+Eppler ext transition |  |  |  | L/D Max: | 97.388 | at alpha= | 7.5 | deg
Re: | 18000000 |  |  | Cd Min: | 0.00612 | at alpha= | 0 | deg
Mach: | 0.25 |  |  | Cl=0 at alpha= | 0.10833 | deg
|  |  |  | @ Cl=0.1, Cd= | 0.0061674
|  |  |  | @ Cl=0.4, Cd= | 0.09844
|  |  |  | @ Cl=0.6, Cd= | 0.09844
alpha (deg) | Cl | Cd | Cm | Cl/Cd
-14 | -0.248 | 0.09861 | 0.005 | -2.512
-13.5 | -0.329 | 0.09156 | 0.005 | -3.592
-13 | -0.402 | 0.08428 | 0.006 | -4.772
-12.5 | -0.47 | 0.07816 | 0.006 | -6.011
-12 | -0.535 | 0.06945 | 0.006 | -7.703
-11.5 | -0.597 | 0.05946 | 0.006 | -10.049
-11 | -0.676 | 0.03823 | 0.007 | -17.671
-10.5 | -0.781 | 0.01583 | 0.008 | -49.358
-10 | -0.848 | 0.00954 | 0.008 | -88.868
-9.5 | -0.871 | 0.01091 | 0.008 | -79.828
-9 | -0.879 | 0.01006 | 0.008 | -87.367
-8.5 | -0.875 | 0.00948 | 0.007 | -92.35
-8 | -0.86 | 0.00905 | 0.007 | -95.019
-7.5 | -0.835 | 0.00859 | 0.007 | -97.139
-7 | -0.801 | 0.00828 | 0.006 | -96.731
-6.5 | -0.759 | 0.008 | 0.006 | -94.852
-6 | -0.71 | 0.00776 | 0.006 | -91.531
-5.5 | -0.658 | 0.00748 | 0.006 | -87.977
-5 | -0.604 | 0.00729 | 0.005 | -82.866
-4.5 | -0.549 | 0.0071 | 0.005 | -77.341
-4 | -0.492 | 0.00697 | 0.005 | -70.511
-3.5 | -0.433 | 0.00674 | 0.005 | -64.249
-3 | -0.374 | 0.00658 | 0.004 | -56.825
-2.5 | -0.314 | 0.00647 | 0.004 | -48.58
-2 | -0.254 | 0.00634 | 0.004 | -40.108
-1.5 | -0.194 | 0.00627 | 0.003 | -30.933
-1 | -0.134 | 0.0062 | 0.003 | -21.574
-0.5 | -0.073 | 0.00616 | 0.003 | -11.914
0 | -0.013 | 0.00612 | 0.003 | -2.117
0.5 | 0.047 | 0.00615 | 0.002 | 7.723
1 | 0.108 | 0.00617 | 0.002 | 17.476
1.5 | 0.168 | 0.00623 | 0.002 | 27.017
2 | 0.229 | 0.00627 | 0.001 | 36.435
2.5 | 0.289 | 0.00638 | 0.001 | 45.212
3 | 0.348 | 0.0065 | 0.001 | 53.601
3.5 | 0.408 | 0.00669 | 0.001 | 60.965
4 | 0.467 | 0.00682 | 0 | 68.418
4.5 | 0.525 | 0.00702 | 0 | 74.725
5 | 0.581 | 0.00721 | 0 | 80.547
5.5 | 0.636 | 0.00738 | -0.001 | 86.213
6 | 0.689 | 0.00761 | -0.001 | 90.545
6.5 | 0.739 | 0.00788 | -0.001 | 93.773
7 | 0.786 | 0.00815 | -0.001 | 96.473
7.5 | 0.823 | 0.00845 | -0.002 | 97.388
8 | 0.852 | 0.00888 | -0.002 | 95.944
8.5 | 0.872 | 0.0093 | -0.002 | 93.719
9 | 0.881 | 0.00986 | -0.003 | 89.417
9.5 | 0.879 | 0.0091 | -0.003 | 96.558
10 | 0.861 | 0.00954 | -0.003 | 90.304
10.5 | 0.817 | 0.01334 | -0.003 | 61.222
11 | 0.742 | 0.02075 | -0.003 | 35.767
11.5 | 0.641 | 0.04615 | -0.003 | 13.896
12 | 0.569 | 0.06366 | -0.003 | 8.932
12.5 | 0.501 | 0.07641 | -0.003 | 6.556
13 | 0.435 | 0.08277 | -0.003 | 5.258
13.5 | 0.364 | 0.09039 | -0.003 | 4.027
14 | 0.287 | 0.09844 | -0.003 | 2.915

## 142. Re 18M Mach 0.25 (2)
BIGFOIL.COM POLAR EXPORT
JWL106
JWL106 9/0 |  |  |  | Cl Max: | 1.5327 | at alpha= | 14 | deg
XFOIL ncrit=9 |  |  |  | L/D Max: | 128.711 | at alpha= | 8 | deg
Re: | 18000000 |  |  | Cd Min: | 0.20123 | at alpha= | -19 | deg
Mach: | 0.25 |  |  | Cl=0 at alpha= | 0.028547 | deg
|  |  |  | @ Cl=0.1, Cd= | 0.0047456
|  |  |  | @ Cl=0.4, Cd= | 0.0052931
|  |  |  | @ Cl=0.6, Cd= | 0.0057952
alpha (deg) | Cl | Cd | Cm | Cl/Cd
-19 | -0.9902 | 0.20123 | 0.072 | -4.9207
-18.5 | -0.9905 | 0.19028 | 0.0654 | -5.2055
-18 | -1.0675 | 0.16122 | 0.0472 | -6.6214
-17.5 | -1.2015 | 0.1264 | 0.0251 | -9.5055
-17 | -1.278 | 0.10576 | 0.0131 | -12.084
-16.5 | -1.3344 | 0.08918 | 0.0041 | -14.963
-16 | -1.3844 | 0.0734 | -0.0045 | -18.861
-15.5 | -1.4273 | 0.058 | -0.0144 | -24.6086
-15 | -1.4623 | 0.04327 | -0.0263 | -33.7948
-14.5 | -1.493 | 0.03205 | -0.0346 | -46.5835
-14 | -1.5204 | 0.02602 | -0.0306 | -58.432
-13.5 | -1.5141 | 0.02081 | -0.0262 | -72.7583
-13 | -1.483 | 0.0173 | -0.0225 | -85.7225
-12.5 | -1.4381 | 0.01509 | -0.0196 | -95.3015
-12 | -1.3882 | 0.01353 | -0.017 | -102.6016
-11.5 | -1.3372 | 0.01234 | -0.0143 | -108.363
-11 | -1.2861 | 0.01135 | -0.0116 | -113.3128
-10.5 | -1.2294 | 0.01048 | -0.01 | -117.3092
-10 | -1.1662 | 0.00965 | -0.0099 | -120.8497
-9.5 | -1.1027 | 0.00892 | -0.0099 | -123.6211
-9 | -1.0391 | 0.00827 | -0.01 | -125.6469
-8.5 | -0.9798 | 0.00773 | -0.0092 | -126.7529
-8 | -0.9243 | 0.00723 | -0.0077 | -127.8423
-7.5 | -0.8749 | 0.00704 | -0.0049 | -124.2756
-7 | -0.8169 | 0.0068 | -0.0041 | -120.1324
-6.5 | -0.7589 | 0.00651 | -0.0034 | -116.5745
-6 | -0.7012 | 0.00618 | -0.0028 | -113.4628
-5.5 | -0.643 | 0.00595 | -0.0023 | -108.0672
-5 | -0.5846 | 0.00576 | -0.0019 | -101.4931
-4.5 | -0.5262 | 0.00563 | -0.0015 | -93.4636
-4 | -0.4681 | 0.00546 | -0.0012 | -85.7326
-3.5 | -0.4097 | 0.00532 | -0.0009 | -77.0113
-3 | -0.3514 | 0.00518 | -0.0006 | -67.8378
-2.5 | -0.2933 | 0.00505 | -0.0004 | -58.0792
-2 | -0.2352 | 0.00496 | -0.0002 | -47.4194
-1.5 | -0.1771 | 0.00488 | 0 | -36.291
-1 | -0.1192 | 0.00478 | 0.0002 | -24.9372
-0.5 | -0.0611 | 0.00475 | 0.0003 | -12.8632
0 | -0.0033 | 0.00469 | 0.0005 | -0.70362
0.5 | 0.0545 | 0.00473 | 0.0007 | 11.5222
1 | 0.1127 | 0.00475 | 0.0008 | 23.7263
1.5 | 0.1705 | 0.00485 | 0.001 | 35.1546
2.5 | 0.2866 | 0.005 | 0.0014 | 57.32
3 | 0.3446 | 0.00514 | 0.0017 | 67.0428
3.5 | 0.4025 | 0.0053 | 0.002 | 75.9434
4 | 0.4608 | 0.00543 | 0.0022 | 84.8619
4.5 | 0.5189 | 0.00557 | 0.0026 | 93.1598
5 | 0.577 | 0.00572 | 0.003 | 100.8741
5.5 | 0.6351 | 0.00591 | 0.0034 | 107.4619
6 | 0.6931 | 0.00612 | 0.004 | 113.2516
6.5 | 0.7505 | 0.00644 | 0.0046 | 116.5373
7 | 0.8079 | 0.00671 | 0.0054 | 120.4024
7.5 | 0.8653 | 0.00693 | 0.0063 | 124.8629
8 | 0.919 | 0.00714 | 0.0081 | 128.7115
8.5 | 0.9801 | 0.00765 | 0.0083 | 128.1176
9 | 1.0442 | 0.00819 | 0.008 | 127.4969
9.5 | 1.107 | 0.00879 | 0.008 | 125.9386
10 | 1.1694 | 0.00945 | 0.0083 | 123.746
10.5 | 1.2291 | 0.01019 | 0.0092 | 120.6183
11 | 1.281 | 0.01092 | 0.0117 | 117.3077
11.5 | 1.3343 | 0.01179 | 0.0141 | 113.1722
12 | 1.3878 | 0.01285 | 0.0163 | 108
12.5 | 1.4395 | 0.01422 | 0.0187 | 101.2307
13 | 1.4865 | 0.01616 | 0.0216 | 91.9864
13.5 | 1.5212 | 0.01931 | 0.0252 | 78.7778
14 | 1.5327 | 0.02422 | 0.0297 | 63.2824
14.5 | 1.5105 | 0.02988 | 0.0351 | 50.5522
15 | 1.4801 | 0.03962 | 0.0296 | 37.3574
15.5 | 1.4472 | 0.05353 | 0.0181 | 27.0353
16 | 1.4089 | 0.06821 | 0.0083 | 20.6553
16.5 | 1.3649 | 0.08314 | -0.0001 | 16.4169
17 | 1.3153 | 0.09862 | -0.0084 | 13.3371
17.5 | 1.2561 | 0.11595 | -0.018 | 10.8331
18 | 1.1778 | 0.13775 | -0.031 | 8.5503
18.5 | 1.0744 | 0.16763 | -0.05 | 6.4094
19 | 1.0027 | 0.19589 | -0.0678 | 5.1187

## 143. Re 18M Mach 0.50 (1)
BIGFOIL.COM POLAR EXPORT
JWL106
JWL106 9/0 |  |  |  | Cl Max: | 1.064 | at alpha= | 20 | deg
JavaFoil+Calcfoil stall+Eppler ext transition |  |  |  | L/D Max: | 87.553 | at alpha= | 6 | deg
Re: | 18000000 |  |  | Cd Min: | 0.00625 | at alpha= | 0 | deg
Mach: | 0.5 |  |  | Cl=0 at alpha= | 0.10448 | deg
|  |  |  | @ Cl=0.1, Cd= | 0.0063076
|  |  |  | @ Cl=0.4, Cd= | 0.006795
|  |  |  | @ Cl=0.6, Cd= | 0.074189
alpha (deg) | Cl | Cd | Cm | Cl/Cd
-20 | -1.071 | 0.18338 | 0.009 | -5.842
-19.5 | -1.046 | 0.18157 | 0.009 | -5.76
-19 | -1.023 | 0.16264 | 0.009 | -6.288
-18.5 | -0.998 | 0.15133 | 0.009 | -6.597
-18 | -0.971 | 0.14563 | 0.008 | -6.67
-17.5 | -0.944 | 0.13949 | 0.008 | -6.769
-17 | -0.917 | 0.13784 | 0.008 | -6.653
-16.5 | -0.889 | 0.13231 | 0.007 | -6.722
-16 | -0.862 | 0.12907 | 0.007 | -6.675
-15.5 | -0.835 | 0.12735 | 0.007 | -6.559
-15 | -0.815 | 0.10638 | 0.007 | -7.658
-14.5 | -0.793 | 0.09567 | 0.007 | -8.284
-14 | -0.767 | 0.08907 | 0.007 | -8.611
-13.5 | -0.739 | 0.08575 | 0.007 | -8.614
-13 | -0.709 | 0.08329 | 0.007 | -8.514
-12.5 | -0.679 | 0.08167 | 0.006 | -8.312
-12 | -0.65 | 0.07983 | 0.006 | -8.142
-11.5 | -0.626 | 0.07872 | 0.006 | -7.953
-11 | -0.601 | 0.07165 | 0.006 | -8.39
-10.5 | -0.573 | 0.0679 | 0.005 | -8.44
-10 | -0.551 | 0.05988 | 0.006 | -9.199
-9.5 | -0.546 | 0.04141 | 0.007 | -13.199
-9 | -0.488 | 0.06491 | 0.004 | -7.525
-8.5 | -0.465 | 0.05602 | 0.005 | -8.304
-8 | -0.485 | 0.02466 | 0.007 | -19.658
-7.5 | -0.506 | 0.0092 | 0.007 | -55.032
-7 | -0.751 | 0.01025 | 0.007 | -73.298
-6.5 | -0.785 | 0.00928 | 0.007 | -84.537
-6 | -0.759 | 0.00872 | 0.007 | -87.002
-5.5 | -0.717 | 0.00826 | 0.006 | -86.797
-5 | -0.665 | 0.00786 | 0.006 | -84.653
-4.5 | -0.608 | 0.00758 | 0.006 | -80.25
-4 | -0.547 | 0.00738 | 0.005 | -74.068
-3.5 | -0.482 | 0.00713 | 0.005 | -67.67
-3 | -0.417 | 0.00692 | 0.005 | -60.267
-2.5 | -0.351 | 0.00671 | 0.004 | -52.261
-2 | -0.284 | 0.00654 | 0.004 | -43.453
-1.5 | -0.217 | 0.00643 | 0.004 | -33.702
-1 | -0.15 | 0.00636 | 0.004 | -23.497
-0.5 | -0.082 | 0.0063 | 0.003 | -13.025
0 | -0.014 | 0.00625 | 0.003 | -2.319
0.5 | 0.053 | 0.00628 | 0.003 | 8.452
1 | 0.121 | 0.00632 | 0.002 | 19.068
1.5 | 0.188 | 0.00637 | 0.002 | 29.511
2 | 0.255 | 0.00647 | 0.002 | 39.453
2.5 | 0.322 | 0.00661 | 0.001 | 48.737
3 | 0.389 | 0.00676 | 0.001 | 57.496
3.5 | 0.455 | 0.00697 | 0.001 | 65.215
4 | 0.519 | 0.00723 | 0 | 71.855
4.5 | 0.582 | 0.00747 | 0 | 77.966
5 | 0.642 | 0.00773 | 0 | 82.98
5.5 | 0.696 | 0.00806 | -0.001 | 86.331
6 | 0.743 | 0.00849 | -0.001 | 87.553
6.5 | 0.777 | 0.009 | -0.001 | 86.407
7 | 0.787 | 0.0097 | -0.002 | 81.117
7.5 | 0.403 | 0.04775 | -0.001 | 8.434
8 | 0.524 | 0.01211 | -0.002 | 43.246
8.5 | 0.457 | 0.05302 | -0.002 | 8.623
9 | 0.479 | 0.06334 | -0.001 | 7.557
9.5 | 0.53 | 0.04442 | -0.002 | 11.934
10 | 0.539 | 0.06049 | -0.002 | 8.911
10.5 | 0.562 | 0.06862 | -0.002 | 8.187
11 | 0.59 | 0.07217 | -0.002 | 8.169
11.5 | 0.616 | 0.07742 | -0.003 | 7.959
12 | 0.639 | 0.08909 | -0.002 | 7.17
12.5 | 0.668 | 0.08282 | -0.003 | 8.06
13 | 0.697 | 0.08558 | -0.003 | 8.141
13.5 | 0.727 | 0.08686 | -0.003 | 8.368
14 | 0.756 | 0.09064 | -0.004 | 8.337
14.5 | 0.784 | 0.09455 | -0.004 | 8.287
15 | 0.807 | 0.10324 | -0.004 | 7.819
15.5 | 0.826 | 0.12476 | -0.004 | 6.621
16 | 0.852 | 0.13204 | -0.004 | 6.455
16.5 | 0.88 | 0.13318 | -0.004 | 6.608
17 | 0.908 | 0.13584 | -0.005 | 6.684
17.5 | 0.935 | 0.13981 | -0.005 | 6.69
18 | 0.962 | 0.14474 | -0.005 | 6.649
18.5 | 0.99 | 0.15057 | -0.005 | 6.575
19 | 1.015 | 0.15921 | -0.006 | 6.378
19.5 | 1.038 | 0.17929 | -0.006 | 5.789
20 | 1.064 | 0.18412 | -0.006 | 5.776

## 144. Re 18M Mach 0.50 (2)
BIGFOIL.COM POLAR EXPORT
JWL106
JWL106 9/0 |  |  |  | Cl Max: | 1.004 | at alpha= | 20 | deg
XFOIL ncrit=9 |  |  |  | L/D Max: | 122.047 | at alpha= | 6.5 | deg
Re: | 18000000 |  |  | Cd Min: | 0.2922 | at alpha= | -20 | deg
Mach: | 0.5 |  |  | Cl=0 at alpha= | 0.025797 | deg
|  |  |  | @ Cl=0.1, Cd= | 0.0047784
|  |  |  | @ Cl=0.4, Cd= | 0.0053266
|  |  |  | @ Cl=0.6, Cd= | 0.0058735
alpha (deg) | Cl | Cd | Cm | Cl/Cd
-20 | -1.007 | 0.2922 | 0.1201 | -3.4463
-19.5 | -0.9854 | 0.28384 | 0.1148 | -3.4717
-19 | -0.9637 | 0.27536 | 0.1095 | -3.4998
-18.5 | -0.9423 | 0.26628 | 0.1042 | -3.5388
-18 | -0.9214 | 0.25619 | 0.0987 | -3.5965
-17.5 | -0.9014 | 0.24601 | 0.0933 | -3.6641
-17 | -0.8844 | 0.23393 | 0.0873 | -3.7806
-16.5 | -0.8683 | 0.22258 | 0.0815 | -3.9011
-16 | -0.8536 | 0.2116 | 0.0759 | -4.034
-15.5 | -0.8395 | 0.20115 | 0.0705 | -4.1735
-15 | -0.8262 | 0.1908 | 0.0651 | -4.3302
-14.5 | -0.8165 | 0.17983 | 0.0596 | -4.5404
-14 | -0.818 | 0.16654 | 0.0527 | -4.9117
-13.5 | -0.815 | 0.15532 | 0.0471 | -5.2472
-13 | -0.816 | 0.14404 | 0.0415 | -5.6651
-12.5 | -0.8207 | 0.13248 | 0.0357 | -6.1949
-12 | -0.8292 | 0.12093 | 0.0299 | -6.8569
-11.5 | -0.8415 | 0.1094 | 0.0239 | -7.692
-11 | -0.8564 | 0.09789 | 0.0178 | -8.7486
-10.5 | -0.8738 | 0.08637 | 0.0114 | -10.1169
-10 | -0.893 | 0.07474 | 0.0047 | -11.9481
-9.5 | -0.9147 | 0.06282 | -0.0019 | -14.5606
-9 | -0.9335 | 0.04844 | -0.0125 | -19.2713
-8.5 | -0.9544 | 0.03446 | -0.0302 | -27.6959
-8 | -0.9804 | 0.02455 | -0.0316 | -39.9348
-7.5 | -0.9933 | 0.01553 | -0.0256 | -63.9601
-7 | -0.9625 | 0.00899 | -0.0188 | -107.0634
-6.5 | -0.8934 | 0.00742 | -0.014 | -120.4043
-6 | -0.8199 | 0.00693 | -0.0111 | -118.3117
-5.5 | -0.7476 | 0.00656 | -0.0089 | -113.9634
-5 | -0.6776 | 0.00614 | -0.007 | -110.3583
-4.5 | -0.6075 | 0.0059 | -0.0055 | -102.9661
-4 | -0.5384 | 0.0057 | -0.0043 | -94.4561
-3.5 | -0.4697 | 0.00553 | -0.0033 | -84.9367
-3 | -0.4018 | 0.00536 | -0.0024 | -74.9627
-2.5 | -0.3346 | 0.00517 | -0.0017 | -64.7195
-2 | -0.2677 | 0.00504 | -0.0012 | -53.1151
-1.5 | -0.2014 | 0.00493 | -0.0007 | -40.8519
-1 | -0.1354 | 0.00482 | -0.0002 | -28.0913
-0.5 | -0.0693 | 0.00478 | 0.0001 | -14.4979
0 | -0.0034 | 0.00473 | 0.0005 | -0.71882
0.5 | 0.0625 | 0.00475 | 0.0009 | 13.1579
1 | 0.1286 | 0.0048 | 0.0012 | 26.7917
1.5 | 0.1944 | 0.00492 | 0.0017 | 39.5122
2 | 0.2608 | 0.00501 | 0.0021 | 52.0559
2.5 | 0.3274 | 0.00513 | 0.0027 | 63.8207
3 | 0.3944 | 0.00531 | 0.0034 | 74.275
3.5 | 0.4619 | 0.00551 | 0.0042 | 83.8294
4 | 0.5301 | 0.00568 | 0.0052 | 93.3275
4.5 | 0.5989 | 0.00587 | 0.0064 | 102.0273
5 | 0.6685 | 0.00609 | 0.0079 | 109.7701
5.5 | 0.7388 | 0.00639 | 0.0097 | 115.6182
6 | 0.8094 | 0.00683 | 0.0119 | 118.5066
6.5 | 0.8824 | 0.00723 | 0.0146 | 122.047
7 | 0.954 | 0.00821 | 0.0186 | 116.1998
7.5 | 0.9989 | 0.01275 | 0.0256 | 78.3451
8 | 1.0011 | 0.02256 | 0.0298 | 44.375
8.5 | 0.9763 | 0.03199 | 0.0312 | 30.5189
9 | 0.9495 | 0.04389 | 0.0183 | 21.6336
9.5 | 0.932 | 0.059 | 0.0045 | 15.7966
10 | 0.9094 | 0.07123 | -0.0019 | 12.7671
10.5 | 0.8891 | 0.0829 | -0.0085 | 10.725
11 | 0.8711 | 0.09441 | -0.0149 | 9.2268
11.5 | 0.8555 | 0.10585 | -0.021 | 8.0822
12 | 0.8424 | 0.1173 | -0.0269 | 7.1816
12.5 | 0.8328 | 0.12882 | -0.0328 | 6.4648
13 | 0.8274 | 0.14024 | -0.0385 | 5.8999
13.5 | 0.8249 | 0.15155 | -0.0442 | 5.4431
14 | 0.8206 | 0.16431 | -0.0508 | 4.9942
14.5 | 0.8243 | 0.17573 | -0.0565 | 4.6907
15 | 0.832 | 0.18678 | -0.0621 | 4.4544
15.5 | 0.8421 | 0.19794 | -0.0678 | 4.2543
16 | 0.854 | 0.20915 | -0.0736 | 4.0832
16.5 | 0.8671 | 0.22067 | -0.0794 | 3.9294
17 | 0.8819 | 0.23251 | -0.0853 | 3.793
17.5 | 0.8997 | 0.24365 | -0.091 | 3.6926
18 | 0.919 | 0.2544 | -0.0965 | 3.6124
18.5 | 0.9396 | 0.2641 | -0.1018 | 3.5577
19 | 0.961 | 0.2731 | -0.1071 | 3.5189
19.5 | 0.9827 | 0.28142 | -0.1123 | 3.4919
20 | 1.004 | 0.28997 | -0.1176 | 3.4624

## 145. Re 20M Mach 0.00 (1)
BIGFOIL.COM POLAR EXPORT
JWL106
JWL106 9/0 |  |  |  | Cl Max: | 0.931 | at alpha= | 10.5 | deg
JavaFoil+Calcfoil stall+Eppler ext transition |  |  |  | L/D Max: | 101.341 | at alpha= | 10.5 | deg
Re: | 20000000 |  |  | Cd Min: | 0.00604 | at alpha= | 0 | deg
Mach: | 0 |  |  | Cl=0 at alpha= | 0.11017 | deg
|  |  |  | @ Cl=0.1, Cd= | 0.0061079
|  |  |  | @ Cl=0.4, Cd= | 0.0066623
|  |  |  | @ Cl=0.6, Cd= | 0.09218
alpha (deg) | Cl | Cd | Cm | Cl/Cd
-15.5 | -0.564 | 0.09806 | 0.007 | -5.753
-15 | -0.594 | 0.09068 | 0.007 | -6.547
-14.5 | -0.624 | 0.08273 | 0.007 | -7.549
-14 | -0.657 | 0.07346 | 0.007 | -8.941
-13.5 | -0.694 | 0.06041 | 0.007 | -11.496
-13 | -0.737 | 0.04641 | 0.007 | -15.876
-12.5 | -0.792 | 0.02901 | 0.008 | -27.314
-12 | -0.843 | 0.0188 | 0.008 | -44.85
-11.5 | -0.897 | 0.01289 | 0.008 | -69.608
-11 | -0.92 | 0.00935 | 0.008 | -98.349
-10.5 | -0.928 | 0.01082 | 0.008 | -85.777
-10 | -0.928 | 0.01018 | 0.008 | -91.142
-9.5 | -0.92 | 0.00966 | 0.008 | -95.295
-9 | -0.906 | 0.00923 | 0.007 | -98.205
-8.5 | -0.885 | 0.00881 | 0.007 | -100.518
-8 | -0.858 | 0.00848 | 0.007 | -101.216
-7.5 | -0.825 | 0.00817 | 0.007 | -100.952
-7 | -0.786 | 0.00794 | 0.006 | -98.946
-6.5 | -0.741 | 0.0077 | 0.006 | -96.283
-6 | -0.692 | 0.00748 | 0.006 | -92.493
-5.5 | -0.64 | 0.00725 | 0.005 | -88.243
-5 | -0.587 | 0.00709 | 0.005 | -82.807
-4.5 | -0.532 | 0.00692 | 0.005 | -76.91
-4 | -0.476 | 0.00682 | 0.005 | -69.843
-3.5 | -0.419 | 0.00663 | 0.004 | -63.229
-3 | -0.362 | 0.0065 | 0.004 | -55.681
-2.5 | -0.304 | 0.00637 | 0.004 | -47.784
-2 | -0.246 | 0.00626 | 0.004 | -39.345
-1.5 | -0.188 | 0.0062 | 0.003 | -30.322
-1 | -0.13 | 0.00615 | 0.003 | -21.049
-0.5 | -0.071 | 0.0061 | 0.003 | -11.659
0 | -0.013 | 0.00604 | 0.003 | -2.077
0.5 | 0.046 | 0.00608 | 0.002 | 7.563
1 | 0.104 | 0.00611 | 0.002 | 17.089
1.5 | 0.163 | 0.00616 | 0.002 | 26.465
2 | 0.221 | 0.00622 | 0.001 | 35.578
2.5 | 0.279 | 0.00632 | 0.001 | 44.24
3 | 0.337 | 0.00641 | 0.001 | 52.62
3.5 | 0.395 | 0.00665 | 0.001 | 59.424
4 | 0.452 | 0.00679 | 0 | 66.651
4.5 | 0.509 | 0.00688 | 0 | 73.968
5 | 0.564 | 0.00702 | 0 | 80.295
5.5 | 0.618 | 0.00726 | -0.001 | 85.087
6 | 0.67 | 0.00746 | -0.001 | 89.883
6.5 | 0.721 | 0.00769 | -0.001 | 93.77
7 | 0.769 | 0.0079 | -0.001 | 97.319
7.5 | 0.81 | 0.00814 | -0.002 | 99.446
8 | 0.846 | 0.0085 | -0.002 | 99.573
8.5 | 0.876 | 0.00877 | -0.002 | 99.947
9 | 0.9 | 0.00916 | -0.002 | 98.257
9.5 | 0.918 | 0.0096 | -0.003 | 95.549
10 | 0.928 | 0.01011 | -0.003 | 91.78
10.5 | 0.931 | 0.00919 | -0.003 | 101.341
11 | 0.927 | 0.00921 | -0.003 | 100.643
11.5 | 0.914 | 0.0122 | -0.004 | 74.954
12 | 0.877 | 0.01443 | -0.004 | 60.743
12.5 | 0.813 | 0.02577 | -0.004 | 31.537
13 | 0.756 | 0.04241 | -0.004 | 17.826
13.5 | 0.711 | 0.0581 | -0.004 | 12.238
14 | 0.674 | 0.0705 | -0.004 | 9.56
14.5 | 0.643 | 0.07835 | -0.004 | 8.203
15 | 0.614 | 0.08301 | -0.004 | 7.403
15.5 | 0.583 | 0.09218 | -0.004 | 6.319

## 146. Re 20M Mach 0.00 (2)
BIGFOIL.COM POLAR EXPORT
JWL106
JWL106 9/0 |  |  |  | Cl Max: | 1.8432 | at alpha= | 19 | deg
XFOIL ncrit=9 |  |  |  | L/D Max: | 133.257 | at alpha= | 9.5 | deg
Re: | 20000000 |  |  | Cd Min: | 0.04043 | at alpha= | 20 | deg
Mach: | 0 |  |  | Cl=0 at alpha= | 0.02957 | deg
|  |  |  | @ Cl=0.1, Cd= | 0.0047469
|  |  |  | @ Cl=0.4, Cd= | 0.0052468
|  |  |  | @ Cl=0.6, Cd= | 0.0057439
alpha (deg) | Cl | Cd | Cm | Cl/Cd
-20 | -1.8556 | 0.03751 | -0.0248 | -49.4695
-19.5 | -1.8682 | 0.03052 | -0.0273 | -61.2123
-19 | -1.8682 | 0.02632 | -0.0264 | -70.9802
-18.5 | -1.8647 | 0.02361 | -0.0225 | -78.9792
-18 | -1.8476 | 0.02178 | -0.0185 | -84.8301
-17.5 | -1.8163 | 0.02025 | -0.0163 | -89.6938
-17 | -1.78 | 0.01892 | -0.0145 | -94.0803
-16.5 | -1.7404 | 0.01773 | -0.013 | -98.1613
-16 | -1.6984 | 0.01664 | -0.0117 | -102.0673
-15.5 | -1.6543 | 0.01566 | -0.0106 | -105.6386
-15 | -1.6087 | 0.01474 | -0.0096 | -109.1384
-14.5 | -1.5619 | 0.0139 | -0.0088 | -112.3669
-14 | -1.5141 | 0.01311 | -0.0079 | -115.492
-13.5 | -1.4657 | 0.01238 | -0.0071 | -118.3926
-13 | -1.4171 | 0.0117 | -0.0062 | -121.1197
-12.5 | -1.3693 | 0.01107 | -0.0051 | -123.6947
-12 | -1.3217 | 0.01048 | -0.0038 | -126.1164
-11.5 | -1.2734 | 0.00992 | -0.0025 | -128.3669
-11 | -1.2155 | 0.00936 | -0.0034 | -129.8611
-10.5 | -1.1576 | 0.00885 | -0.0042 | -130.8023
-10 | -1.0998 | 0.00836 | -0.0049 | -131.555
-9.5 | -1.042 | 0.0079 | -0.0056 | -131.8987
-9 | -0.9882 | 0.00749 | -0.0052 | -131.9359
-8.5 | -0.9364 | 0.00704 | -0.0044 | -133.0114
-8 | -0.8906 | 0.00693 | -0.0022 | -128.5137
-7.5 | -0.8364 | 0.00673 | -0.0018 | -124.2793
-7 | -0.7818 | 0.0065 | -0.0016 | -120.2769
-6.5 | -0.7273 | 0.00623 | -0.0013 | -116.7416
-6 | -0.6724 | 0.00599 | -0.0011 | -112.2538
-5.5 | -0.6171 | 0.0058 | -0.0009 | -106.3966
-5 | -0.5617 | 0.00564 | -0.0007 | -99.5922
-4.5 | -0.5061 | 0.00552 | -0.0006 | -91.6848
-4 | -0.4504 | 0.00536 | -0.0004 | -84.0299
-3.5 | -0.3946 | 0.00523 | -0.0003 | -75.4493
-3 | -0.3386 | 0.00512 | -0.0002 | -66.1328
-2.5 | -0.2828 | 0.005 | -0.0001 | -56.56
-2 | -0.2269 | 0.00491 | 0.0001 | -46.2118
-1.5 | -0.171 | 0.00484 | 0.0002 | -35.3306
-1 | -0.115 | 0.00476 | 0.0003 | -24.1597
-0.5 | -0.0591 | 0.00471 | 0.0004 | -12.5478
0 | -0.0033 | 0.00467 | 0.0005 | -0.70664
0.5 | 0.0525 | 0.00473 | 0.0007 | 11.0994
1 | 0.1086 | 0.00475 | 0.0008 | 22.8632
1.5 | 0.1644 | 0.00482 | 0.0009 | 34.1079
2 | 0.2202 | 0.00491 | 0.001 | 44.8473
2.5 | 0.2762 | 0.00496 | 0.0011 | 55.6855
3 | 0.3319 | 0.00507 | 0.0013 | 65.4635
3.5 | 0.3875 | 0.00522 | 0.0014 | 74.2337
4 | 0.4434 | 0.00534 | 0.0016 | 83.0337
4.5 | 0.499 | 0.00548 | 0.0017 | 91.0584
5 | 0.5544 | 0.00562 | 0.0019 | 98.6477
5.5 | 0.6096 | 0.00577 | 0.0021 | 105.6499
6 | 0.6648 | 0.00592 | 0.0023 | 112.2973
6.5 | 0.7195 | 0.00617 | 0.0025 | 116.6126
7 | 0.7738 | 0.00642 | 0.0029 | 120.5296
7.5 | 0.8278 | 0.00665 | 0.0032 | 124.4812
8 | 0.8812 | 0.00682 | 0.0037 | 129.2082
8.5 | 0.9316 | 0.007 | 0.0049 | 133.0857
9 | 0.9886 | 0.00744 | 0.0045 | 132.8763
9.5 | 1.0474 | 0.00786 | 0.0037 | 133.257
10 | 1.105 | 0.00831 | 0.0031 | 132.9723
10.5 | 1.1619 | 0.00879 | 0.0025 | 132.1843
11 | 1.2188 | 0.00929 | 0.002 | 131.1948
11.5 | 1.2664 | 0.00979 | 0.0034 | 129.3565
12 | 1.315 | 0.01033 | 0.0046 | 127.2991
12.5 | 1.3644 | 0.01091 | 0.0055 | 125.0596
13 | 1.414 | 0.01153 | 0.0063 | 122.6366
13.5 | 1.4631 | 0.01219 | 0.007 | 120.0246
14 | 1.5117 | 0.01291 | 0.0078 | 117.0953
14.5 | 1.5594 | 0.01368 | 0.0087 | 113.9912
15 | 1.606 | 0.01451 | 0.0096 | 110.6823
15.5 | 1.6513 | 0.01543 | 0.0106 | 107.0188
16 | 1.6946 | 0.01647 | 0.0118 | 102.8901
16.5 | 1.7352 | 0.01768 | 0.0132 | 98.1448
17 | 1.7727 | 0.01905 | 0.0149 | 93.0551
17.5 | 1.8059 | 0.02061 | 0.017 | 87.6225
18 | 1.83 | 0.02262 | 0.0199 | 80.9019
18.5 | 1.84 | 0.02465 | 0.0245 | 74.645
19 | 1.8432 | 0.02789 | 0.0269 | 66.0882
19.5 | 1.8416 | 0.03289 | 0.0264 | 55.9927
20 | 1.8293 | 0.04043 | 0.0229 | 45.2461

## 147. Re 20M Mach 0.10 (1)
BIGFOIL.COM POLAR EXPORT
JWL106
JWL106 9/0 |  |  |  | Cl Max: | 0.922 | at alpha= | 10 | deg
JavaFoil+Calcfoil stall+Eppler ext transition |  |  |  | L/D Max: | 99.414 | at alpha= | 8.5 | deg
Re: | 20000000 |  |  | Cd Min: | 0.00606 | at alpha= | 0 | deg
Mach: | 0.1 |  |  | Cl=0 at alpha= | 0.11017 | deg
|  |  |  | @ Cl=0.1, Cd= | 0.0061358
|  |  |  | @ Cl=0.4, Cd= | 0.0065816
|  |  |  | @ Cl=0.6, Cd= | 0.08896
alpha (deg) | Cl | Cd | Cm | Cl/Cd
-15 | -0.547 | 0.09479 | 0.006 | -5.769
-14.5 | -0.58 | 0.08738 | 0.006 | -6.639
-14 | -0.614 | 0.07913 | 0.007 | -7.763
-13.5 | -0.652 | 0.06788 | 0.007 | -9.606
-13 | -0.694 | 0.05521 | 0.007 | -12.562
-12.5 | -0.743 | 0.03945 | 0.008 | -18.831
-12 | -0.807 | 0.0223 | 0.008 | -36.194
-11.5 | -0.86 | 0.01482 | 0.008 | -58.035
-11 | -0.904 | 0.01179 | 0.008 | -76.658
-10.5 | -0.917 | 0.01109 | 0.008 | -82.701
-10 | -0.92 | 0.01041 | 0.008 | -88.356
-9.5 | -0.916 | 0.00977 | 0.008 | -93.745
-9 | -0.904 | 0.00932 | 0.007 | -96.991
-8.5 | -0.885 | 0.00894 | 0.007 | -98.977
-8 | -0.859 | 0.00854 | 0.007 | -100.597
-7.5 | -0.827 | 0.00824 | 0.007 | -100.312
-7 | -0.789 | 0.00797 | 0.006 | -98.973
-6.5 | -0.744 | 0.00774 | 0.006 | -96.148
-6 | -0.694 | 0.00749 | 0.006 | -92.666
-5.5 | -0.643 | 0.00727 | 0.005 | -88.436
-5 | -0.59 | 0.00711 | 0.005 | -82.917
-4.5 | -0.535 | 0.00695 | 0.005 | -76.968
-4 | -0.479 | 0.00684 | 0.005 | -70.022
-3.5 | -0.422 | 0.00665 | 0.004 | -63.433
-3 | -0.364 | 0.0065 | 0.004 | -55.996
-2.5 | -0.306 | 0.00637 | 0.004 | -48
-2 | -0.247 | 0.00627 | 0.004 | -39.481
-1.5 | -0.189 | 0.00621 | 0.003 | -30.409
-1 | -0.13 | 0.00616 | 0.003 | -21.148
-0.5 | -0.071 | 0.0061 | 0.003 | -11.702
0 | -0.013 | 0.00606 | 0.003 | -2.081
0.5 | 0.046 | 0.00609 | 0.002 | 7.593
1 | 0.105 | 0.00614 | 0.002 | 17.112
1.5 | 0.164 | 0.00616 | 0.002 | 26.573
2 | 0.222 | 0.00622 | 0.001 | 35.73
2.5 | 0.281 | 0.00631 | 0.001 | 44.481
3 | 0.339 | 0.00641 | 0.001 | 52.86
3.5 | 0.397 | 0.00657 | 0.001 | 60.455
4 | 0.454 | 0.00679 | 0 | 66.954
4.5 | 0.511 | 0.00689 | 0 | 74.14
5 | 0.567 | 0.00703 | 0 | 80.61
5.5 | 0.621 | 0.00729 | -0.001 | 85.131
6 | 0.673 | 0.00748 | -0.001 | 90.016
6.5 | 0.724 | 0.00771 | -0.001 | 93.898
7 | 0.772 | 0.00793 | -0.001 | 97.27
7.5 | 0.812 | 0.00817 | -0.002 | 99.406
8 | 0.848 | 0.00853 | -0.002 | 99.371
8.5 | 0.877 | 0.00882 | -0.002 | 99.414
9 | 0.899 | 0.00925 | -0.002 | 97.202
9.5 | 0.914 | 0.00973 | -0.003 | 93.903
10 | 0.922 | 0.01027 | -0.003 | 89.762
10.5 | 0.921 | 0.00932 | -0.003 | 98.831
11 | 0.913 | 0.0094 | -0.004 | 97.099
11.5 | 0.889 | 0.01279 | -0.004 | 69.495
12 | 0.841 | 0.01699 | -0.004 | 49.476
12.5 | 0.766 | 0.03493 | -0.004 | 21.918
13 | 0.712 | 0.05228 | -0.004 | 13.616
13.5 | 0.669 | 0.06617 | -0.004 | 10.113
14 | 0.632 | 0.07681 | -0.003 | 8.228
14.5 | 0.599 | 0.08408 | -0.004 | 7.119
15 | 0.567 | 0.08896 | -0.004 | 6.374

## 148. Re 20M Mach 0.10 (2)
BIGFOIL.COM POLAR EXPORT
JWL106
JWL106 9/0 |  |  |  | Cl Max: | 1.8067 | at alpha= | 18 | deg
XFOIL ncrit=9 |  |  |  | L/D Max: | 132.663 | at alpha= | 9.5 | deg
Re: | 20000000 |  |  | Cd Min: | 0.06271 | at alpha= | -20 | deg
Mach: | 0.1 |  |  | Cl=0 at alpha= | 0.029412 | deg
|  |  |  | @ Cl=0.1, Cd= | 0.0047467
|  |  |  | @ Cl=0.4, Cd= | 0.0052433
|  |  |  | @ Cl=0.6, Cd= | 0.0057509
alpha (deg) | Cl | Cd | Cm | Cl/Cd
-20 | -1.7161 | 0.06271 | -0.012 | -27.3657
-19.5 | -1.7775 | 0.04644 | -0.0219 | -38.2752
-19 | -1.8028 | 0.03627 | -0.0277 | -49.705
-18.5 | -1.8116 | 0.02976 | -0.0298 | -60.8737
-18 | -1.8258 | 0.02491 | -0.0271 | -73.2959
-17.5 | -1.8166 | 0.02263 | -0.0221 | -80.274
-17 | -1.7881 | 0.02071 | -0.0194 | -86.3399
-16.5 | -1.7529 | 0.01909 | -0.0172 | -91.8229
-16 | -1.7128 | 0.01772 | -0.0154 | -96.6591
-15.5 | -1.6695 | 0.01654 | -0.0139 | -100.9371
-15 | -1.624 | 0.01548 | -0.0126 | -104.9096
-14.5 | -1.5769 | 0.01452 | -0.0114 | -108.6019
-14 | -1.5286 | 0.01363 | -0.0103 | -112.1497
-13.5 | -1.4796 | 0.01281 | -0.0093 | -115.5035
-13 | -1.4301 | 0.01206 | -0.0082 | -118.5821
-12.5 | -1.3812 | 0.01138 | -0.0069 | -121.3708
-12 | -1.333 | 0.01074 | -0.0054 | -124.1155
-11.5 | -1.2841 | 0.01014 | -0.004 | -126.6371
-11 | -1.2263 | 0.00955 | -0.0045 | -128.4084
-10.5 | -1.1677 | 0.009 | -0.0051 | -129.7444
-10 | -1.1091 | 0.00848 | -0.0057 | -130.7901
-9.5 | -1.0505 | 0.008 | -0.0063 | -131.3125
-9 | -0.9958 | 0.00757 | -0.0059 | -131.5456
-8.5 | -0.943 | 0.00718 | -0.0051 | -131.337
-8 | -0.8971 | 0.00699 | -0.0026 | -128.3405
-7.5 | -0.8424 | 0.00677 | -0.0022 | -124.4313
-7 | -0.7873 | 0.00654 | -0.0019 | -120.3823
-6.5 | -0.7322 | 0.00626 | -0.0016 | -116.9649
-6 | -0.6769 | 0.00601 | -0.0013 | -112.629
-5.5 | -0.6212 | 0.00582 | -0.0011 | -106.7354
-5 | -0.5653 | 0.00565 | -0.0009 | -100.0531
-4.5 | -0.5092 | 0.00554 | -0.0007 | -91.9134
-4 | -0.4532 | 0.00537 | -0.0005 | -84.3948
-3.5 | -0.3969 | 0.00524 | -0.0004 | -75.7443
-3 | -0.3406 | 0.00513 | -0.0003 | -66.3938
-2.5 | -0.2844 | 0.005 | -0.0001 | -56.88
-2 | -0.2282 | 0.00491 | 0 | -46.4766
-1.5 | -0.172 | 0.00484 | 0.0001 | -35.5372
-1 | -0.1157 | 0.00477 | 0.0003 | -24.2558
-0.5 | -0.0594 | 0.00471 | 0.0004 | -12.6115
0 | -0.0033 | 0.00467 | 0.0005 | -0.70664
0.5 | 0.0528 | 0.00473 | 0.0007 | 11.1628
1 | 0.1092 | 0.00475 | 0.0008 | 22.9895
1.5 | 0.1653 | 0.00483 | 0.0009 | 34.2236
2 | 0.2215 | 0.00491 | 0.0011 | 45.112
3 | 0.3339 | 0.00508 | 0.0013 | 65.7283
3.5 | 0.3899 | 0.00522 | 0.0015 | 74.6935
4 | 0.4462 | 0.00535 | 0.0016 | 83.4019
4.5 | 0.5021 | 0.00549 | 0.0018 | 91.4572
5 | 0.5579 | 0.00563 | 0.002 | 99.0941
5.5 | 0.6136 | 0.00579 | 0.0023 | 105.9758
6 | 0.6692 | 0.00595 | 0.0025 | 112.4706
6.5 | 0.7243 | 0.0062 | 0.0028 | 116.8226
7 | 0.7791 | 0.00646 | 0.0032 | 120.6037
7.5 | 0.8337 | 0.00669 | 0.0036 | 124.6188
8 | 0.8877 | 0.00687 | 0.0042 | 129.214
8.5 | 0.9385 | 0.00712 | 0.0055 | 131.8118
9.5 | 1.056 | 0.00796 | 0.0044 | 132.6633
10 | 1.1142 | 0.00842 | 0.0039 | 132.3278
10.5 | 1.172 | 0.00893 | 0.0035 | 131.243
11 | 1.2287 | 0.00946 | 0.0032 | 129.8837
11.5 | 1.2771 | 0.00999 | 0.0048 | 127.8378
12 | 1.3265 | 0.01056 | 0.0061 | 125.6155
12.5 | 1.3768 | 0.01119 | 0.0072 | 123.0384
13 | 1.4272 | 0.01186 | 0.0081 | 120.3373
13.5 | 1.477 | 0.01259 | 0.0091 | 117.3153
14 | 1.5261 | 0.01339 | 0.0101 | 113.9731
14.5 | 1.5741 | 0.01428 | 0.0112 | 110.2311
15 | 1.6203 | 0.01531 | 0.0125 | 105.8328
15.5 | 1.664 | 0.01653 | 0.014 | 100.6655
16 | 1.7048 | 0.01793 | 0.0158 | 95.0809
17 | 1.7748 | 0.0213 | 0.0203 | 83.3239
17.5 | 1.801 | 0.0232 | 0.0233 | 77.6293
18 | 1.8067 | 0.02565 | 0.0281 | 70.4366
18.5 | 1.8059 | 0.02974 | 0.0297 | 60.7229
19 | 1.7972 | 0.03632 | 0.0275 | 49.4824
19.5 | 1.7721 | 0.04644 | 0.0217 | 38.1589
20 | 1.7135 | 0.0622 | 0.0122 | 27.5482

## 149. Re 20M Mach 0.25 (1)
BIGFOIL.COM POLAR EXPORT
JWL106
JWL106 9/0 |  |  |  | Cl Max: | 0.881 | at alpha= | 9 | deg
JavaFoil+Calcfoil stall+Eppler ext transition |  |  |  | L/D Max: | 97.446 | at alpha= | 7.5 | deg
Re: | 20000000 |  |  | Cd Min: | 0.00608 | at alpha= | 0 | deg
Mach: | 0.25 |  |  | Cl=0 at alpha= | 0.10833 | deg
|  |  |  | @ Cl=0.1, Cd= | 0.0061621
|  |  |  | @ Cl=0.4, Cd= | 0.09746
|  |  |  | @ Cl=0.6, Cd= | 0.09746
alpha (deg) | Cl | Cd | Cm | Cl/Cd
-14 | -0.248 | 0.09768 | 0.005 | -2.538
-13.5 | -0.329 | 0.0907 | 0.006 | -3.629
-13 | -0.403 | 0.08343 | 0.006 | -4.826
-12.5 | -0.47 | 0.07762 | 0.006 | -6.059
-12 | -0.536 | 0.06867 | 0.006 | -7.802
-11.5 | -0.599 | 0.058 | 0.006 | -10.334
-11 | -0.683 | 0.03439 | 0.007 | -19.869
-10.5 | -0.79 | 0.01434 | 0.008 | -55.121
-10 | -0.848 | 0.00944 | 0.008 | -89.873
-9.5 | -0.871 | 0.01076 | 0.008 | -80.974
-9 | -0.879 | 0.00997 | 0.008 | -88.166
-8.5 | -0.875 | 0.00939 | 0.007 | -93.19
-8 | -0.86 | 0.00897 | 0.007 | -95.821
-7.5 | -0.835 | 0.00854 | 0.007 | -97.797
-7 | -0.801 | 0.00822 | 0.006 | -97.502
-6.5 | -0.759 | 0.00794 | 0.006 | -95.624
-6 | -0.71 | 0.00768 | 0.006 | -92.502
-5.5 | -0.658 | 0.00743 | 0.006 | -88.568
-5 | -0.604 | 0.00723 | 0.005 | -83.593
-4.5 | -0.549 | 0.00703 | 0.005 | -78.076
-4 | -0.492 | 0.00691 | 0.005 | -71.094
-3.5 | -0.433 | 0.00672 | 0.005 | -64.457
-3 | -0.374 | 0.0066 | 0.004 | -56.611
-2.5 | -0.314 | 0.00643 | 0.004 | -48.877
-2 | -0.254 | 0.00631 | 0.004 | -40.29
-1.5 | -0.194 | 0.00624 | 0.003 | -31.082
-1 | -0.134 | 0.0062 | 0.003 | -21.577
-0.5 | -0.073 | 0.00614 | 0.003 | -11.962
0 | -0.013 | 0.00608 | 0.003 | -2.13
0.5 | 0.047 | 0.00611 | 0.002 | 7.771
1 | 0.108 | 0.00617 | 0.002 | 17.49
1.5 | 0.168 | 0.00622 | 0.002 | 27.067
2 | 0.229 | 0.00626 | 0.001 | 36.482
2.5 | 0.289 | 0.00636 | 0.001 | 45.341
3 | 0.348 | 0.00647 | 0.001 | 53.868
3.5 | 0.408 | 0.00662 | 0.001 | 61.56
4 | 0.467 | 0.00676 | 0 | 69.014
4.5 | 0.525 | 0.00697 | 0 | 75.254
5 | 0.581 | 0.00714 | 0 | 81.419
5.5 | 0.636 | 0.00731 | -0.001 | 86.95
6 | 0.689 | 0.00764 | -0.001 | 90.156
6.5 | 0.739 | 0.00789 | -0.001 | 93.634
7 | 0.786 | 0.00817 | -0.001 | 96.212
7.5 | 0.823 | 0.00845 | -0.002 | 97.446
8 | 0.852 | 0.00884 | -0.002 | 96.347
8.5 | 0.872 | 0.0092 | -0.002 | 94.785
9 | 0.881 | 0.00976 | -0.003 | 90.323
9.5 | 0.879 | 0.01038 | -0.003 | 84.686
10 | 0.862 | 0.00939 | -0.003 | 91.792
10.5 | 0.832 | 0.01223 | -0.003 | 67.98
11 | 0.746 | 0.01957 | -0.003 | 38.129
11.5 | 0.648 | 0.0424 | -0.003 | 15.27
12 | 0.571 | 0.06136 | -0.003 | 9.309
12.5 | 0.501 | 0.07604 | -0.003 | 6.593
13 | 0.435 | 0.08247 | -0.003 | 5.278
13.5 | 0.364 | 0.08956 | -0.003 | 4.068
14 | 0.287 | 0.09746 | -0.003 | 2.947

## 150. Re 20M Mach 0.25 (2)
BIGFOIL.COM POLAR EXPORT
JWL106
JWL106 9/0 |  |  |  | Cl Max: | 1.5482 | at alpha= | 14 | deg
XFOIL ncrit=9 |  |  |  | L/D Max: | 130.816 | at alpha= | 8.5 | deg
Re: | 20000000 |  |  | Cd Min: | 0.19882 | at alpha= | -19 | deg
Mach: | 0.25 |  |  | Cl=0 at alpha= | 0.029361 | deg
|  |  |  | @ Cl=0.1, Cd= | 0.0047456
|  |  |  | @ Cl=0.4, Cd= | 0.0052428
|  |  |  | @ Cl=0.6, Cd= | 0.005749
alpha (deg) | Cl | Cd | Cm | Cl/Cd
-19 | -0.9982 | 0.19882 | 0.0705 | -5.0206
-18.5 | -1.0308 | 0.17943 | 0.0585 | -5.7449
-18 | -1.1545 | 0.14341 | 0.0352 | -8.0503
-17.5 | -1.2522 | 0.11785 | 0.0194 | -10.6254
-17 | -1.3151 | 0.09994 | 0.0093 | -13.1589
-16.5 | -1.3649 | 0.08446 | 0.001 | -16.1603
-16 | -1.4105 | 0.06934 | -0.0075 | -20.3418
-15.5 | -1.4503 | 0.05432 | -0.0175 | -26.6992
-15 | -1.4831 | 0.04017 | -0.0294 | -36.9206
-14.5 | -1.514 | 0.03028 | -0.0352 | -50
-14 | -1.5367 | 0.0246 | -0.03 | -62.4675
-13.5 | -1.525 | 0.01966 | -0.0256 | -77.5687
-13 | -1.4899 | 0.01647 | -0.0221 | -90.4614
-12.5 | -1.4431 | 0.01448 | -0.0192 | -99.6616
-12 | -1.3924 | 0.01305 | -0.0165 | -106.6973
-11.5 | -1.3417 | 0.01194 | -0.0137 | -112.3702
-11 | -1.2868 | 0.01098 | -0.0117 | -117.1949
-10.5 | -1.2242 | 0.01013 | -0.0113 | -120.849
-10 | -1.1615 | 0.00935 | -0.011 | -124.2246
-9 | -1.0391 | 0.00807 | -0.0101 | -128.7608
-8.5 | -0.9827 | 0.00757 | -0.0087 | -129.8151
-7.5 | -0.8763 | 0.007 | -0.0047 | -125.1857
-7 | -0.8181 | 0.00674 | -0.0039 | -121.3798
-6.5 | -0.7598 | 0.00647 | -0.0033 | -117.4343
-6 | -0.702 | 0.00613 | -0.0027 | -114.5188
-5.5 | -0.6437 | 0.0059 | -0.0022 | -109.1017
-5 | -0.5852 | 0.00574 | -0.0018 | -101.9512
-4.5 | -0.5268 | 0.0056 | -0.0014 | -94.0714
-4 | -0.4685 | 0.00543 | -0.0011 | -86.2799
-3.5 | -0.4101 | 0.00528 | -0.0008 | -77.6705
-3 | -0.3518 | 0.00515 | -0.0006 | -68.3107
-2.5 | -0.2936 | 0.00502 | -0.0004 | -58.4861
-2 | -0.2355 | 0.00492 | -0.0002 | -47.8659
-1.5 | -0.1774 | 0.00484 | 0 | -36.6529
-1 | -0.1193 | 0.00477 | 0.0002 | -25.0105
-0.5 | -0.0612 | 0.00471 | 0.0004 | -12.9936
0 | -0.0034 | 0.00467 | 0.0005 | -0.72805
0.5 | 0.0545 | 0.00473 | 0.0007 | 11.5222
1 | 0.1127 | 0.00475 | 0.0008 | 23.7263
1.5 | 0.1706 | 0.00484 | 0.001 | 35.2479
2 | 0.2287 | 0.00492 | 0.0012 | 46.4837
2.5 | 0.2868 | 0.00498 | 0.0014 | 57.5904
3 | 0.3449 | 0.00511 | 0.0017 | 67.4951
3.5 | 0.403 | 0.00525 | 0.0019 | 76.7619
4 | 0.4614 | 0.00538 | 0.0022 | 85.7621
4.5 | 0.5196 | 0.00554 | 0.0025 | 93.7906
5 | 0.5777 | 0.00568 | 0.0029 | 101.7077
5.5 | 0.6359 | 0.00586 | 0.0033 | 108.5154
6 | 0.694 | 0.00607 | 0.0038 | 114.3328
6.5 | 0.7515 | 0.0064 | 0.0045 | 117.4219
7 | 0.8092 | 0.00666 | 0.0052 | 121.5015
7.5 | 0.8671 | 0.0069 | 0.006 | 125.6667
8 | 0.9237 | 0.00723 | 0.0071 | 127.7593
8.5 | 0.9785 | 0.00748 | 0.0088 | 130.8155
9.5 | 1.1046 | 0.00856 | 0.0087 | 129.0421
10 | 1.167 | 0.00919 | 0.0089 | 126.9859
11 | 1.2841 | 0.01063 | 0.0113 | 120.7996
11.5 | 1.3371 | 0.01145 | 0.0137 | 116.7773
12 | 1.391 | 0.01245 | 0.016 | 111.7269
12.5 | 1.4436 | 0.01371 | 0.0184 | 105.2954
13 | 1.4925 | 0.01545 | 0.0211 | 96.6019
13.5 | 1.5311 | 0.01824 | 0.0246 | 83.9419
14 | 1.5482 | 0.02281 | 0.029 | 67.8737
14.5 | 1.5323 | 0.02833 | 0.0348 | 54.0875
15 | 1.5012 | 0.03679 | 0.0323 | 40.8046
15.5 | 1.4697 | 0.04996 | 0.0214 | 29.4175
16 | 1.4334 | 0.06445 | 0.0111 | 22.2405
16.5 | 1.3914 | 0.0791 | 0.0026 | 17.5904
17 | 1.344 | 0.09417 | -0.0055 | 14.2721
17.5 | 1.2851 | 0.11121 | -0.0148 | 11.5556
18 | 1.2045 | 0.13291 | -0.0277 | 9.0625
18.5 | 1.1126 | 0.15925 | -0.0443 | 6.9865
19 | 1.0346 | 0.187 | -0.0621 | 5.5326

## 151. Re 20M Mach 0.50 (1)
BIGFOIL.COM POLAR EXPORT
JWL106
JWL106 9/0 |  |  |  | Cl Max: | 1.064 | at alpha= | 20 | deg
JavaFoil+Calcfoil stall+Eppler ext transition |  |  |  | L/D Max: | 88.214 | at alpha= | 6 | deg
Re: | 20000000 |  |  | Cd Min: | 0.00623 | at alpha= | 0 | deg
Mach: | 0.5 |  |  | Cl=0 at alpha= | 0.10448 | deg
|  |  |  | @ Cl=0.1, Cd= | 0.0062938
|  |  |  | @ Cl=0.4, Cd= | 0.006795
|  |  |  | @ Cl=0.6, Cd= | 0.073719
alpha (deg) | Cl | Cd | Cm | Cl/Cd
-20 | -1.071 | 0.18667 | 0.009 | -5.739
-19.5 | -1.046 | 0.18124 | 0.009 | -5.771
-19 | -1.022 | 0.16688 | 0.009 | -6.126
-18.5 | -0.997 | 0.1553 | 0.008 | -6.421
-18 | -0.97 | 0.14929 | 0.008 | -6.498
-17.5 | -0.943 | 0.14735 | 0.008 | -6.402
-17 | -0.916 | 0.14243 | 0.008 | -6.431
-16.5 | -0.888 | 0.14008 | 0.007 | -6.342
-16 | -0.861 | 0.13477 | 0.007 | -6.391
-15.5 | -0.835 | 0.12798 | 0.007 | -6.526
-15 | -0.813 | 0.1111 | 0.007 | -7.319
-14.5 | -0.789 | 0.10187 | 0.007 | -7.742
-14 | -0.761 | 0.09725 | 0.007 | -7.83
-13.5 | -0.74 | 0.08413 | 0.007 | -8.798
-13 | -0.71 | 0.08204 | 0.007 | -8.656
-12.5 | -0.679 | 0.081 | 0.006 | -8.387
-12 | -0.651 | 0.07901 | 0.006 | -8.235
-11.5 | -0.626 | 0.07805 | 0.006 | -8.024
-11 | -0.601 | 0.07117 | 0.006 | -8.451
-10.5 | -0.573 | 0.06792 | 0.005 | -8.442
-10 | -0.552 | 0.05902 | 0.006 | -9.352
-9.5 | -0.55 | 0.03943 | 0.007 | -13.945
-9 | -0.489 | 0.06499 | 0.004 | -7.519
-8.5 | -0.466 | 0.05537 | 0.005 | -8.41
-8 | -0.495 | 0.02066 | 0.007 | -23.943
-7.5 | -0.506 | 0.00904 | 0.008 | -55.993
-7 | -0.751 | 0.01016 | 0.007 | -73.999
-6.5 | -0.785 | 0.00917 | 0.007 | -85.533
-6 | -0.759 | 0.00866 | 0.007 | -87.655
-5.5 | -0.717 | 0.00819 | 0.006 | -87.542
-5 | -0.665 | 0.00778 | 0.006 | -85.528
-4.5 | -0.608 | 0.00752 | 0.006 | -80.885
-4 | -0.547 | 0.00731 | 0.005 | -74.767
-3.5 | -0.482 | 0.00709 | 0.005 | -68.007
-3 | -0.417 | 0.00687 | 0.005 | -60.698
-2.5 | -0.351 | 0.00666 | 0.004 | -52.652
-2 | -0.284 | 0.0065 | 0.004 | -43.704
-1.5 | -0.217 | 0.00642 | 0.004 | -33.789
-1 | -0.15 | 0.00633 | 0.004 | -23.618
-0.5 | -0.082 | 0.00627 | 0.003 | -13.086
0 | -0.014 | 0.00623 | 0.003 | -2.326
0.5 | 0.053 | 0.00628 | 0.003 | 8.446
1 | 0.121 | 0.0063 | 0.002 | 19.156
1.5 | 0.188 | 0.00636 | 0.002 | 29.556
2 | 0.255 | 0.00645 | 0.002 | 39.58
2.5 | 0.322 | 0.00656 | 0.001 | 49.126
3 | 0.389 | 0.00677 | 0.001 | 57.447
3.5 | 0.455 | 0.00692 | 0.001 | 65.638
4 | 0.519 | 0.00719 | 0 | 72.281
4.5 | 0.582 | 0.00742 | 0 | 78.501
5 | 0.642 | 0.00768 | 0 | 83.566
5.5 | 0.696 | 0.00798 | -0.001 | 87.198
6 | 0.743 | 0.00842 | -0.001 | 88.214
6.5 | 0.777 | 0.0089 | -0.001 | 87.321
7 | 0.787 | 0.00956 | -0.002 | 82.283
7.5 | 0.404 | 0.04667 | -0.001 | 8.656
8 | 0.525 | 0.01177 | -0.002 | 44.577
8.5 | 0.458 | 0.05204 | -0.002 | 8.806
9 | 0.479 | 0.06383 | -0.001 | 7.498
9.5 | 0.533 | 0.04244 | -0.002 | 12.564
10 | 0.54 | 0.05999 | -0.002 | 8.996
10.5 | 0.562 | 0.06795 | -0.002 | 8.277
11 | 0.59 | 0.07193 | -0.002 | 8.202
11.5 | 0.617 | 0.07676 | -0.003 | 8.032
12 | 0.639 | 0.09149 | -0.002 | 6.983
12.5 | 0.668 | 0.08198 | -0.003 | 8.148
13 | 0.698 | 0.08415 | -0.003 | 8.293
13.5 | 0.728 | 0.08536 | -0.004 | 8.533
14 | 0.751 | 0.09781 | -0.004 | 7.676
14.5 | 0.779 | 0.10152 | -0.004 | 7.672
15 | 0.805 | 0.10867 | -0.004 | 7.408
15.5 | 0.826 | 0.12939 | -0.004 | 6.384
16 | 0.852 | 0.13309 | -0.004 | 6.404
16.5 | 0.88 | 0.13621 | -0.004 | 6.459
17 | 0.908 | 0.14007 | -0.005 | 6.479
17.5 | 0.935 | 0.1442 | -0.005 | 6.484
18 | 0.962 | 0.14825 | -0.005 | 6.487
18.5 | 0.989 | 0.15421 | -0.005 | 6.414
19 | 1.015 | 0.1628 | -0.006 | 6.234
19.5 | 1.038 | 0.18126 | -0.006 | 5.726
20 | 1.064 | 0.18626 | -0.006 | 5.71

## 152. Re 20M Mach 0.50 (2)
BIGFOIL.COM POLAR EXPORT
JWL106
JWL106 9/0 |  |  |  | Cl Max: | 1.0023 | at alpha= | 7.5 | deg
XFOIL ncrit=9 |  |  |  | L/D Max: | 123.636 | at alpha= | 6.5 | deg
Re: | 20000000 |  |  | Cd Min: | 0.12819 | at alpha= | 12.5 | deg
Mach: | 0.5 |  |  | Cl=0 at alpha= | 0.025797 | deg
|  |  |  | @ Cl=0.1, Cd= | 0.004757
|  |  |  | @ Cl=0.4, Cd= | 0.0052846
|  |  |  | @ Cl=0.6, Cd= | 0.0058109
alpha (deg) | Cl | Cd | Cm | Cl/Cd
0 | -0.0034 | 0.00471 | 0.0005 | -0.72187
0.5 | 0.0625 | 0.00474 | 0.0009 | 13.1857
1 | 0.1288 | 0.00477 | 0.0012 | 27.0021
1.5 | 0.1946 | 0.00488 | 0.0016 | 39.877
2 | 0.2612 | 0.00497 | 0.0021 | 52.5553
2.5 | 0.3278 | 0.00508 | 0.0027 | 64.5276
3 | 0.3948 | 0.00527 | 0.0034 | 74.9146
3.5 | 0.4624 | 0.00546 | 0.0042 | 84.6886
4 | 0.5308 | 0.00562 | 0.0051 | 94.4484
4.5 | 0.5997 | 0.00581 | 0.0063 | 103.2186
5 | 0.6694 | 0.00603 | 0.0078 | 111.0116
5.5 | 0.7395 | 0.00637 | 0.0096 | 116.0911
6 | 0.8107 | 0.00676 | 0.0118 | 119.926
6.5 | 0.884 | 0.00715 | 0.0144 | 123.6364
7 | 0.9561 | 0.00811 | 0.0184 | 117.8915
7.5 | 1.0023 | 0.01272 | 0.0252 | 78.7972
8.5 | 0.979 | 0.03177 | 0.0313 | 30.8152
9 | 0.9519 | 0.04349 | 0.0188 | 21.8878
9.5 | 0.9346 | 0.05863 | 0.0047 | 15.9406
10 | 0.9123 | 0.07087 | -0.0016 | 12.8729
10.5 | 0.8921 | 0.0825 | -0.0082 | 10.8133
11 | 0.8742 | 0.09396 | -0.0145 | 9.304
11.5 | 0.8587 | 0.10535 | -0.0206 | 8.1509
12 | 0.8458 | 0.11673 | -0.0265 | 7.2458
12.5 | 0.8363 | 0.12819 | -0.0324 | 6.5239