## index
index | Re | Mach | Datasource
1 | 50000 | 0 | JavaFoil+Calcfoil stall+Eppler ext transition
2 | 50000 | 0 | XFOIL ncrit=9
3 | 50000 | 0.1 | JavaFoil+Calcfoil stall+Eppler ext transition
4 | 50000 | 0.1 | XFOIL ncrit=9
5 | 50000 | 0.25 | JavaFoil+Calcfoil stall+Eppler ext transition
6 | 50000 | 0.25 | XFOIL ncrit=9
7 | 50000 | 0.5 | JavaFoil+Calcfoil stall+Eppler ext transition
8 | 50000 | 0.5 | XFOIL ncrit=9
9 | 100000 | 0 | JavaFoil+Calcfoil stall+Eppler ext transition
10 | 100000 | 0 | XFOIL ncrit=9
11 | 100000 | 0.1 | JavaFoil+Calcfoil stall+Eppler ext transition
12 | 100000 | 0.1 | XFOIL ncrit=9
13 | 100000 | 0.25 | JavaFoil+Calcfoil stall+Eppler ext transition
14 | 100000 | 0.25 | XFOIL ncrit=9
15 | 100000 | 0.5 | JavaFoil+Calcfoil stall+Eppler ext transition
16 | 100000 | 0.5 | XFOIL ncrit=9
17 | 250000 | 0 | JavaFoil+Calcfoil stall+Eppler ext transition
18 | 250000 | 0 | XFOIL ncrit=9
19 | 250000 | 0.1 | JavaFoil+Calcfoil stall+Eppler ext transition
20 | 250000 | 0.1 | XFOIL ncrit=9
21 | 250000 | 0.25 | JavaFoil+Calcfoil stall+Eppler ext transition
22 | 250000 | 0.25 | XFOIL ncrit=9
23 | 250000 | 0.5 | JavaFoil+Calcfoil stall+Eppler ext transition
24 | 250000 | 0.5 | XFOIL ncrit=9
25 | 500000 | 0 | JavaFoil+Calcfoil stall+Eppler ext transition
26 | 500000 | 0 | XFOIL ncrit=9
27 | 500000 | 0.1 | JavaFoil+Calcfoil stall+Eppler ext transition
28 | 500000 | 0.1 | XFOIL ncrit=9
29 | 500000 | 0.25 | JavaFoil+Calcfoil stall+Eppler ext transition
30 | 500000 | 0.25 | XFOIL ncrit=9
31 | 500000 | 0.5 | JavaFoil+Calcfoil stall+Eppler ext transition
32 | 500000 | 0.5 | XFOIL ncrit=9
33 | 750000 | 0 | JavaFoil+Calcfoil stall+Eppler ext transition
34 | 750000 | 0 | XFOIL ncrit=9
35 | 750000 | 0.1 | JavaFoil+Calcfoil stall+Eppler ext transition
36 | 750000 | 0.1 | XFOIL ncrit=9
37 | 750000 | 0.25 | JavaFoil+Calcfoil stall+Eppler ext transition
38 | 750000 | 0.25 | XFOIL ncrit=9
39 | 750000 | 0.5 | JavaFoil+Calcfoil stall+Eppler ext transition
40 | 750000 | 0.5 | XFOIL ncrit=9
41 | 1000000 | 0 | JavaFoil+Calcfoil stall+Eppler ext transition
42 | 1000000 | 0 | XFOIL ncrit=9
43 | 1000000 | 0.1 | JavaFoil+Calcfoil stall+Eppler ext transition
44 | 1000000 | 0.1 | XFOIL ncrit=9
45 | 1000000 | 0.25 | JavaFoil+Calcfoil stall+Eppler ext transition
46 | 1000000 | 0.25 | XFOIL ncrit=9
47 | 1000000 | 0.5 | JavaFoil+Calcfoil stall+Eppler ext transition
48 | 1000000 | 0.5 | XFOIL ncrit=9
49 | 2000000 | 0 | JavaFoil+Calcfoil stall+Eppler ext transition
50 | 2000000 | 0 | XFOIL ncrit=9
51 | 2000000 | 0.1 | JavaFoil+Calcfoil stall+Eppler ext transition
52 | 2000000 | 0.1 | XFOIL ncrit=9
53 | 2000000 | 0.25 | JavaFoil+Calcfoil stall+Eppler ext transition
54 | 2000000 | 0.25 | XFOIL ncrit=9
55 | 2000000 | 0.5 | JavaFoil+Calcfoil stall+Eppler ext transition
56 | 2000000 | 0.5 | XFOIL ncrit=9
57 | 3000000 | 0 | JavaFoil+Calcfoil stall+Eppler ext transition
58 | 3000000 | 0 | XFOIL ncrit=9
59 | 3000000 | 0.1 | JavaFoil+Calcfoil stall+Eppler ext transition
60 | 3000000 | 0.1 | XFOIL ncrit=9
61 | 3000000 | 0.25 | JavaFoil+Calcfoil stall+Eppler ext transition
62 | 3000000 | 0.25 | XFOIL ncrit=9
63 | 3000000 | 0.5 | JavaFoil+Calcfoil stall+Eppler ext transition
64 | 3000000 | 0.5 | XFOIL ncrit=9
65 | 4000000 | 0 | JavaFoil+Calcfoil stall+Eppler ext transition
66 | 4000000 | 0 | XFOIL ncrit=9
67 | 4000000 | 0.1 | JavaFoil+Calcfoil stall+Eppler ext transition
68 | 4000000 | 0.1 | XFOIL ncrit=9
69 | 4000000 | 0.25 | JavaFoil+Calcfoil stall+Eppler ext transition
70 | 4000000 | 0.25 | XFOIL ncrit=9
71 | 4000000 | 0.5 | JavaFoil+Calcfoil stall+Eppler ext transition
72 | 4000000 | 0.5 | XFOIL ncrit=9
73 | 5000000 | 0 | JavaFoil+Calcfoil stall+Eppler ext transition
74 | 5000000 | 0 | XFOIL ncrit=9
75 | 5000000 | 0.1 | JavaFoil+Calcfoil stall+Eppler ext transition
76 | 5000000 | 0.1 | XFOIL ncrit=9
77 | 5000000 | 0.25 | JavaFoil+Calcfoil stall+Eppler ext transition
78 | 5000000 | 0.25 | XFOIL ncrit=9
79 | 5000000 | 0.5 | JavaFoil+Calcfoil stall+Eppler ext transition
80 | 5000000 | 0.5 | XFOIL ncrit=9
81 | 6000000 | 0 | JavaFoil+Calcfoil stall+Eppler ext transition
82 | 6000000 | 0 | XFOIL ncrit=9
83 | 6000000 | 0.1 | JavaFoil+Calcfoil stall+Eppler ext transition
84 | 6000000 | 0.1 | XFOIL ncrit=9
85 | 6000000 | 0.25 | JavaFoil+Calcfoil stall+Eppler ext transition
86 | 6000000 | 0.25 | XFOIL ncrit=9
87 | 6000000 | 0.5 | JavaFoil+Calcfoil stall+Eppler ext transition
88 | 6000000 | 0.5 | XFOIL ncrit=9
89 | 7000000 | 0 | JavaFoil+Calcfoil stall+Eppler ext transition
90 | 7000000 | 0 | XFOIL ncrit=9
91 | 7000000 | 0.1 | JavaFoil+Calcfoil stall+Eppler ext transition
92 | 7000000 | 0.1 | XFOIL ncrit=9
93 | 7000000 | 0.25 | JavaFoil+Calcfoil stall+Eppler ext transition
94 | 7000000 | 0.25 | XFOIL ncrit=9
95 | 7000000 | 0.5 | JavaFoil+Calcfoil stall+Eppler ext transition
96 | 7000000 | 0.5 | XFOIL ncrit=9
97 | 8000000 | 0 | JavaFoil+Calcfoil stall+Eppler ext transition
98 | 8000000 | 0 | XFOIL ncrit=9
99 | 8000000 | 0.1 | JavaFoil+Calcfoil stall+Eppler ext transition
100 | 8000000 | 0.1 | XFOIL ncrit=9
101 | 8000000 | 0.25 | JavaFoil+Calcfoil stall+Eppler ext transition
102 | 8000000 | 0.25 | XFOIL ncrit=9
103 | 8000000 | 0.5 | JavaFoil+Calcfoil stall+Eppler ext transition
104 | 8000000 | 0.5 | XFOIL ncrit=9
105 | 10000000 | 0 | JavaFoil+Calcfoil stall+Eppler ext transition
106 | 10000000 | 0 | XFOIL ncrit=9
107 | 10000000 | 0.1 | JavaFoil+Calcfoil stall+Eppler ext transition
108 | 10000000 | 0.1 | XFOIL ncrit=9
109 | 10000000 | 0.25 | JavaFoil+Calcfoil stall+Eppler ext transition
110 | 10000000 | 0.25 | XFOIL ncrit=9
111 | 10000000 | 0.5 | JavaFoil+Calcfoil stall+Eppler ext transition
112 | 10000000 | 0.5 | XFOIL ncrit=9
113 | 12000000 | 0 | JavaFoil+Calcfoil stall+Eppler ext transition
114 | 12000000 | 0 | XFOIL ncrit=9
115 | 12000000 | 0.1 | JavaFoil+Calcfoil stall+Eppler ext transition
116 | 12000000 | 0.1 | XFOIL ncrit=9
117 | 12000000 | 0.25 | JavaFoil+Calcfoil stall+Eppler ext transition
118 | 12000000 | 0.25 | XFOIL ncrit=9
119 | 12000000 | 0.5 | JavaFoil+Calcfoil stall+Eppler ext transition
120 | 12000000 | 0.5 | XFOIL ncrit=9
121 | 14000000 | 0 | JavaFoil+Calcfoil stall+Eppler ext transition
122 | 14000000 | 0 | XFOIL ncrit=9
123 | 14000000 | 0.1 | JavaFoil+Calcfoil stall+Eppler ext transition
124 | 14000000 | 0.1 | XFOIL ncrit=9
125 | 14000000 | 0.25 | JavaFoil+Calcfoil stall+Eppler ext transition
126 | 14000000 | 0.25 | XFOIL ncrit=9
127 | 14000000 | 0.5 | JavaFoil+Calcfoil stall+Eppler ext transition
128 | 14000000 | 0.5 | XFOIL ncrit=9
129 | 16000000 | 0 | JavaFoil+Calcfoil stall+Eppler ext transition
130 | 16000000 | 0 | XFOIL ncrit=9
131 | 16000000 | 0.1 | JavaFoil+Calcfoil stall+Eppler ext transition
132 | 16000000 | 0.1 | XFOIL ncrit=9
133 | 16000000 | 0.25 | JavaFoil+Calcfoil stall+Eppler ext transition
134 | 16000000 | 0.25 | XFOIL ncrit=9
135 | 16000000 | 0.5 | JavaFoil+Calcfoil stall+Eppler ext transition
136 | 16000000 | 0.5 | XFOIL ncrit=9
137 | 18000000 | 0 | JavaFoil+Calcfoil stall+Eppler ext transition
138 | 18000000 | 0 | XFOIL ncrit=9
139 | 18000000 | 0.1 | JavaFoil+Calcfoil stall+Eppler ext transition
140 | 18000000 | 0.1 | XFOIL ncrit=9
141 | 18000000 | 0.25 | JavaFoil+Calcfoil stall+Eppler ext transition
142 | 18000000 | 0.25 | XFOIL ncrit=9
143 | 18000000 | 0.5 | JavaFoil+Calcfoil stall+Eppler ext transition
144 | 18000000 | 0.5 | XFOIL ncrit=9
145 | 20000000 | 0 | JavaFoil+Calcfoil stall+Eppler ext transition
146 | 20000000 | 0 | XFOIL ncrit=9
147 | 20000000 | 0.1 | JavaFoil+Calcfoil stall+Eppler ext transition
148 | 20000000 | 0.1 | XFOIL ncrit=9
149 | 20000000 | 0.25 | JavaFoil+Calcfoil stall+Eppler ext transition
150 | 20000000 | 0.25 | XFOIL ncrit=9
151 | 20000000 | 0.5 | JavaFoil+Calcfoil stall+Eppler ext transition
152 | 20000000 | 0.5 | XFOIL ncrit=9

## 1. Re 50k Mach 0.00 (1)
BIGFOIL.COM POLAR EXPORT
NACA22121
NACA22121 |  |  |  | Cl Max: | 1.656 | at alpha= | 20 | deg
JavaFoil+Calcfoil stall+Eppler ext transition |  |  |  | L/D Max: | 26.538 | at alpha= | 6 | deg
Re: | 50000 |  |  | Cd Min: | 0.0216 | at alpha= | -1 | deg
Mach: | 0 |  |  | Cl=0 at alpha= | -0.8125 | deg
|  |  |  | @ Cl=0.1, Cd= | 0.021753
|  |  |  | @ Cl=0.4, Cd= | 0.023377
|  |  |  | @ Cl=0.6, Cd= | 0.025943
alpha (deg) | Cl | Cd | Cm | Cl/Cd
-20 | -1.493 | 0.21488 | 0.013 | -6.95
-19.5 | -1.483 | 0.20524 | 0.012 | -7.228
-19 | -1.471 | 0.19454 | 0.012 | -7.563
-18.5 | -1.457 | 0.18484 | 0.012 | -7.884
-18 | -1.441 | 0.17549 | 0.012 | -8.212
-17.5 | -1.423 | 0.16667 | 0.012 | -8.538
-17 | -1.402 | 0.15775 | 0.012 | -8.89
-16.5 | -1.38 | 0.14974 | 0.012 | -9.218
-16 | -1.355 | 0.14153 | 0.011 | -9.576
-15.5 | -1.328 | 0.13405 | 0.011 | -9.908
-15 | -1.299 | 0.12658 | 0.011 | -10.264
-14.5 | -1.269 | 0.11959 | 0.011 | -10.608
-14 | -1.237 | 0.11277 | 0.011 | -10.965
-13.5 | -1.302 | 0.07524 | 0.017 | -17.306
-13 | -1.283 | 0.06571 | 0.017 | -19.524
-12.5 | -1.256 | 0.05874 | 0.017 | -21.385
-12 | -1.225 | 0.0531 | 0.017 | -23.065
-11.5 | -1.189 | 0.04846 | 0.017 | -24.54
-11 | -1.151 | 0.0445 | 0.017 | -25.859
-10.5 | -1.109 | 0.04116 | 0.016 | -26.953
-10 | -1.066 | 0.03828 | 0.016 | -27.841
-9.5 | -0.99 | 0.03973 | 0.015 | -24.927
-9 | -0.95 | 0.03595 | 0.015 | -26.433
-8.5 | -0.906 | 0.03313 | 0.014 | -27.34
-8 | -0.858 | 0.03093 | 0.014 | -27.742
-7.5 | -0.807 | 0.02922 | 0.014 | -27.612
-7 | -0.753 | 0.02784 | 0.013 | -27.035
-6.5 | -0.696 | 0.02667 | 0.013 | -26.102
-6 | -0.638 | 0.02568 | 0.012 | -24.844
-5.5 | -0.579 | 0.02483 | 0.012 | -23.32
-5 | -0.519 | 0.0241 | 0.011 | -21.55
-4.5 | -0.459 | 0.02349 | 0.011 | -19.538
-4 | -0.398 | 0.02298 | 0.01 | -17.321
-3.5 | -0.336 | 0.02256 | 0.01 | -14.917
-3 | -0.275 | 0.02222 | 0.009 | -12.356
-2.5 | -0.212 | 0.02196 | 0.009 | -9.665
-2 | -0.15 | 0.02177 | 0.008 | -6.871
-1.5 | -0.087 | 0.02165 | 0.008 | -4.003
-1 | -0.024 | 0.0216 | 0.007 | -1.089
-0.5 | 0.04 | 0.02161 | 0.007 | 1.842
0 | 0.103 | 0.02176 | 0.006 | 4.72
0.5 | 0.165 | 0.02195 | 0.005 | 7.536
1 | 0.228 | 0.0222 | 0.005 | 10.252
1.5 | 0.289 | 0.02254 | 0.004 | 12.839
2 | 0.351 | 0.02296 | 0.004 | 15.27
2.5 | 0.411 | 0.02347 | 0.003 | 17.518
3 | 0.471 | 0.0241 | 0.003 | 19.543
3.5 | 0.53 | 0.02484 | 0.002 | 21.33
4 | 0.588 | 0.02572 | 0.002 | 22.849
4.5 | 0.644 | 0.02676 | 0.001 | 24.075
5 | 0.707 | 0.02777 | 0.001 | 25.457
5.5 | 0.761 | 0.02908 | 0 | 26.181
6 | 0.814 | 0.03066 | 0 | 26.538
6.5 | 0.864 | 0.03259 | -0.001 | 26.501
7 | 0.911 | 0.03497 | -0.001 | 26.049
7.5 | 0.956 | 0.0379 | -0.001 | 25.226
8 | 0.998 | 0.04152 | -0.002 | 24.031
8.5 | 1.037 | 0.04589 | -0.002 | 22.599
9 | 1.075 | 0.05087 | -0.003 | 21.123
9.5 | 1.109 | 0.05683 | -0.003 | 19.518
10 | 1.142 | 0.06341 | -0.003 | 18.011
10.5 | 1.177 | 0.06993 | -0.003 | 16.823
11 | 1.209 | 0.07697 | -0.004 | 15.71
11.5 | 1.243 | 0.08377 | -0.004 | 14.841
12 | 1.278 | 0.09048 | -0.004 | 14.121
12.5 | 1.312 | 0.09725 | -0.004 | 13.486
13 | 1.343 | 0.10448 | -0.004 | 12.858
13.5 | 1.379 | 0.11082 | -0.005 | 12.439
14 | 1.412 | 0.11751 | -0.005 | 12.012
14.5 | 1.443 | 0.12443 | -0.005 | 11.6
15 | 1.474 | 0.13168 | -0.005 | 11.192
15.5 | 1.502 | 0.13902 | -0.005 | 10.803
16 | 1.527 | 0.14696 | -0.006 | 10.394
16.5 | 1.552 | 0.15532 | -0.006 | 9.989
17 | 1.573 | 0.16391 | -0.006 | 9.6
17.5 | 1.594 | 0.17271 | -0.006 | 9.227
18 | 1.611 | 0.18218 | -0.006 | 8.841
18.5 | 1.625 | 0.19174 | -0.007 | 8.475
19 | 1.638 | 0.20203 | -0.007 | 8.105
19.5 | 1.648 | 0.2121 | -0.007 | 7.77
20 | 1.656 | 0.22329 | -0.007 | 7.417

## 2. Re 50k Mach 0.00 (2)
BIGFOIL.COM POLAR EXPORT
NACA22121
NACA22121 |  |  |  | Cl Max: | 0.8824 | at alpha= | 5 | deg
XFOIL ncrit=9 |  |  |  | L/D Max: | 20.9468 | at alpha= | 2.5 | deg
Re: | 50000 |  |  | Cd Min: | 0.13107 | at alpha= | 10 | deg
Mach: | 0 |  |  | Cl=0 at alpha= | -1.3478 | deg
|  |  |  | @ Cl=0.1, Cd= | 0.052363
|  |  |  | @ Cl=0.4, Cd= | 0.13107
|  |  |  | @ Cl=0.6, Cd= | 0.13107
alpha (deg) | Cl | Cd | Cm | Cl/Cd
-11.5 | -0.1958 | 0.12104 | -0.0165 | -1.6176
-11 | -0.1917 | 0.11822 | -0.0143 | -1.6216
-9 | -0.3093 | 0.09056 | -0.0076 | -3.4154
-8.5 | -0.3355 | 0.08339 | -0.0054 | -4.0233
-8 | -0.3745 | 0.07716 | -0.0008 | -4.8536
-7.5 | -0.4732 | 0.06838 | 0.0078 | -6.9202
-7 | -0.7501 | 0.05223 | 0.0349 | -14.3615
-6.5 | -0.8725 | 0.04474 | 0.0547 | -19.5016
-6 | -0.8538 | 0.04373 | 0.0595 | -19.5244
-5.5 | -0.8491 | 0.04219 | 0.0658 | -20.1256
-5 | -0.8461 | 0.04068 | 0.0723 | -20.7989
-4.5 | -0.8397 | 0.03947 | 0.0784 | -21.2744
-4 | -0.715 | 0.04235 | 0.0658 | -16.8831
-3.5 | -0.6103 | 0.04434 | 0.057 | -13.7641
-3 | -0.5198 | 0.04565 | 0.0504 | -11.3866
-2.5 | -0.3399 | 0.05004 | 0.0322 | -6.7926
-2 | -0.0845 | 0.05326 | 0.0027 | -1.5866
-1.5 | -0.0673 | 0.05287 | 0.0068 | -1.2729
-1 | 0.1538 | 0.0522 | -0.0181 | 2.9464
-0.5 | 0.3183 | 0.04947 | -0.035 | 6.4342
0 | 0.4121 | 0.04823 | -0.0416 | 8.5445
0.5 | 0.5245 | 0.04594 | -0.0506 | 11.4171
1 | 0.6063 | 0.04468 | -0.0556 | 13.5698
1.5 | 0.6947 | 0.04302 | -0.0617 | 16.1483
2 | 0.7925 | 0.04096 | -0.0702 | 19.3481
2.5 | 0.8385 | 0.04003 | -0.0694 | 20.9468
3 | 0.8507 | 0.04085 | -0.0637 | 20.825
3.5 | 0.8572 | 0.04205 | -0.0573 | 20.3853
4 | 0.867 | 0.04313 | -0.0511 | 20.102
4.5 | 0.8777 | 0.04419 | -0.045 | 19.862
5 | 0.8824 | 0.04568 | -0.0381 | 19.317
5.5 | 0.8707 | 0.04803 | -0.0294 | 18.1283
6 | 0.818 | 0.05244 | -0.0168 | 15.5988
6.5 | 0.675 | 0.06053 | 0.0033 | 11.1515
7 | 0.4272 | 0.08282 | 0.0145 | 5.1582
7.5 | 0.3665 | 0.09217 | 0.0174 | 3.9763
8 | 0.3328 | 0.10052 | 0.0186 | 3.3108
8.5 | 0.3471 | 0.10793 | 0.0187 | 3.216
10 | 0.2945 | 0.13107 | 0.0173 | 2.2469

## 3. Re 50k Mach 0.10 (1)
BIGFOIL.COM POLAR EXPORT
NACA22121
NACA22121 |  |  |  | Cl Max: | 1.64 | at alpha= | 20 | deg
JavaFoil+Calcfoil stall+Eppler ext transition |  |  |  | L/D Max: | 26.348 | at alpha= | 6 | deg
Re: | 50000 |  |  | Cd Min: | 0.02168 | at alpha= | -1 | deg
Mach: | 0.1 |  |  | Cl=0 at alpha= | -0.8125 | deg
|  |  |  | @ Cl=0.1, Cd= | 0.021842
|  |  |  | @ Cl=0.4, Cd= | 0.023489
|  |  |  | @ Cl=0.6, Cd= | 0.026088
alpha (deg) | Cl | Cd | Cm | Cl/Cd
-20 | -1.479 | 0.21881 | 0.013 | -6.762
-19.5 | -1.472 | 0.20796 | 0.012 | -7.077
-19 | -1.462 | 0.19771 | 0.012 | -7.393
-18.5 | -1.449 | 0.18733 | 0.012 | -7.737
-18 | -1.435 | 0.1777 | 0.012 | -8.075
-17.5 | -1.418 | 0.16859 | 0.012 | -8.413
-17 | -1.399 | 0.15943 | 0.012 | -8.777
-16.5 | -1.378 | 0.15113 | 0.012 | -9.119
-16 | -1.354 | 0.14307 | 0.011 | -9.466
-15.5 | -1.328 | 0.13516 | 0.011 | -9.826
-15 | -1.3 | 0.12774 | 0.011 | -10.176
-14.5 | -1.27 | 0.12049 | 0.011 | -10.54
-14 | -1.238 | 0.11367 | 0.011 | -10.895
-13.5 | -1.206 | 0.1068 | 0.011 | -11.296
-13 | -1.282 | 0.06747 | 0.017 | -19.004
-12.5 | -1.257 | 0.06007 | 0.017 | -20.92
-12 | -1.226 | 0.05417 | 0.017 | -22.636
-11.5 | -1.191 | 0.04931 | 0.017 | -24.16
-11 | -1.153 | 0.04524 | 0.017 | -25.489
-10.5 | -1.112 | 0.04179 | 0.016 | -26.614
-10 | -1.069 | 0.03881 | 0.016 | -27.539
-9.5 | -0.992 | 0.04048 | 0.015 | -24.509
-9 | -0.953 | 0.03653 | 0.015 | -26.072
-8.5 | -0.908 | 0.03356 | 0.014 | -27.074
-8 | -0.861 | 0.03128 | 0.014 | -27.518
-7.5 | -0.81 | 0.02949 | 0.014 | -27.456
-7 | -0.756 | 0.02807 | 0.013 | -26.917
-6.5 | -0.699 | 0.02688 | 0.013 | -26.009
-6 | -0.641 | 0.02585 | 0.012 | -24.781
-5.5 | -0.581 | 0.02498 | 0.012 | -23.276
-5 | -0.522 | 0.02424 | 0.011 | -21.52
-4.5 | -0.461 | 0.02361 | 0.011 | -19.523
-4 | -0.4 | 0.02309 | 0.01 | -17.314
-3.5 | -0.338 | 0.02266 | 0.01 | -14.916
-3 | -0.276 | 0.02232 | 0.009 | -12.36
-2.5 | -0.213 | 0.02205 | 0.009 | -9.671
-2 | -0.15 | 0.02186 | 0.008 | -6.877
-1.5 | -0.087 | 0.02174 | 0.008 | -4.007
-1 | -0.024 | 0.02168 | 0.007 | -1.09
-0.5 | 0.04 | 0.02169 | 0.007 | 1.844
0 | 0.103 | 0.02185 | 0.006 | 4.723
0.5 | 0.166 | 0.02204 | 0.005 | 7.539
1 | 0.229 | 0.0223 | 0.005 | 10.255
1.5 | 0.291 | 0.02265 | 0.004 | 12.838
2 | 0.352 | 0.02308 | 0.004 | 15.262
2.5 | 0.413 | 0.0236 | 0.003 | 17.499
3 | 0.473 | 0.02424 | 0.003 | 19.509
3.5 | 0.532 | 0.025 | 0.002 | 21.278
4 | 0.59 | 0.0259 | 0.002 | 22.773
4.5 | 0.647 | 0.02697 | 0.001 | 23.974
5 | 0.71 | 0.028 | 0.001 | 25.349
5.5 | 0.764 | 0.02934 | 0 | 26.037
6 | 0.816 | 0.03098 | 0 | 26.348
6.5 | 0.866 | 0.03298 | -0.001 | 26.265
7 | 0.913 | 0.03545 | -0.001 | 25.766
7.5 | 0.958 | 0.03849 | -0.001 | 24.897
8 | 1 | 0.0422 | -0.002 | 23.699
8.5 | 1.039 | 0.04667 | -0.002 | 22.268
9 | 1.076 | 0.05193 | -0.003 | 20.719
9.5 | 1.111 | 0.0579 | -0.003 | 19.186
10 | 1.144 | 0.06463 | -0.003 | 17.696
10.5 | 1.177 | 0.07142 | -0.003 | 16.483
11 | 1.21 | 0.07846 | -0.004 | 15.426
11.5 | 1.245 | 0.08516 | -0.004 | 14.617
12 | 1.28 | 0.09181 | -0.004 | 13.937
12.5 | 1.312 | 0.09909 | -0.004 | 13.235
13 | 1.346 | 0.10572 | -0.004 | 12.729
13.5 | 1.38 | 0.11228 | -0.005 | 12.294
14 | 1.413 | 0.11898 | -0.005 | 11.876
14.5 | 1.444 | 0.12596 | -0.005 | 11.466
15 | 1.474 | 0.13344 | -0.005 | 11.044
15.5 | 1.501 | 0.14113 | -0.005 | 10.634
16 | 1.526 | 0.14928 | -0.006 | 10.22
16.5 | 1.548 | 0.15754 | -0.006 | 9.829
17 | 1.569 | 0.16647 | -0.006 | 9.426
17.5 | 1.588 | 0.17577 | -0.006 | 9.033
18 | 1.603 | 0.18525 | -0.006 | 8.654
18.5 | 1.616 | 0.19522 | -0.007 | 8.276
19 | 1.626 | 0.20563 | -0.007 | 7.908
19.5 | 1.634 | 0.21675 | -0.007 | 7.54
20 | 1.64 | 0.22769 | -0.007 | 7.203

## 4. Re 50k Mach 0.10 (2)
BIGFOIL.COM POLAR EXPORT
NACA22121
NACA22121 |  |  |  | Cl Max: | 0.8939 | at alpha= | 5 | deg
XFOIL ncrit=9 |  |  |  | L/D Max: | 20.5926 | at alpha= | 2.5 | deg
Re: | 50000 |  |  | Cd Min: | 0.22847 | at alpha= | 20 | deg
Mach: | 0.1 |  |  | Cl=0 at alpha= | -1.4541 | deg
|  |  |  | @ Cl=0.1, Cd= | 0.052642
|  |  |  | @ Cl=0.4, Cd= | 0.048828
|  |  |  | @ Cl=0.6, Cd= | 0.22847
alpha (deg) | Cl | Cd | Cm | Cl/Cd
-9 | -0.3072 | 0.0913 | -0.0077 | -3.3647
-8.5 | -0.3281 | 0.08434 | -0.0056 | -3.8902
-8 | -0.3661 | 0.07819 | -0.0012 | -4.6822
-7.5 | -0.4431 | 0.07074 | 0.0063 | -6.2638
-7 | -0.762 | 0.05228 | 0.0354 | -14.5754
-6.5 | -0.8369 | 0.04704 | 0.0501 | -17.7912
-6 | -0.8317 | 0.04542 | 0.0564 | -18.3113
-5.5 | -0.8359 | 0.04343 | 0.0636 | -19.2471
-5 | -0.8346 | 0.04183 | 0.0703 | -19.9522
-4.5 | -0.8278 | 0.04049 | 0.0759 | -20.4446
-4 | -0.7024 | 0.0432 | 0.0633 | -16.2593
-3.5 | -0.6178 | 0.0443 | 0.0573 | -13.9458
-3 | -0.4619 | 0.04803 | 0.0421 | -9.6169
-2.5 | -0.3552 | 0.04978 | 0.0339 | -7.1354
-2 | -0.107 | 0.05347 | 0.0058 | -2.0011
-1.5 | -0.0168 | 0.05353 | -0.0003 | -0.31384
-1 | 0.1661 | 0.05214 | -0.0198 | 3.1857
-0.5 | 0.3483 | 0.049 | -0.039 | 7.1082
0 | 0.3927 | 0.04899 | -0.0384 | 8.0159
0.5 | 0.5363 | 0.0458 | -0.0517 | 11.7096
1 | 0.5908 | 0.0456 | -0.0528 | 12.9561
1.5 | 0.6987 | 0.04316 | -0.0613 | 16.1886
2 | 0.7868 | 0.04161 | -0.0684 | 18.9089
2.5 | 0.8375 | 0.04067 | -0.0685 | 20.5926
3 | 0.8436 | 0.04181 | -0.0622 | 20.177
3.5 | 0.8561 | 0.04266 | -0.0564 | 20.068
4 | 0.8704 | 0.04348 | -0.0507 | 20.0184
4.5 | 0.8853 | 0.04434 | -0.0449 | 19.9662
5 | 0.8939 | 0.04566 | -0.0384 | 19.5773
5.5 | 0.8833 | 0.04798 | -0.0298 | 18.4098
6 | 0.7583 | 0.05581 | -0.0105 | 13.5872
6.5 | 0.4427 | 0.07848 | 0.0102 | 5.6409
7 | 0.4106 | 0.08471 | 0.0147 | 4.8471
7.5 | 0.3586 | 0.09334 | 0.0175 | 3.8419
8 | 0.3274 | 0.10151 | 0.0187 | 3.2253
8.5 | 0.347 | 0.10879 | 0.0188 | 3.1896
10.5 | 0.2803 | 0.13428 | 0.0191 | 2.0874
11 | 0.2878 | 0.13915 | 0.0196 | 2.0683
12 | 0.3168 | 0.14872 | 0.0201 | 2.1302
12.5 | 0.3253 | 0.15359 | 0.02 | 2.118
13 | 0.3669 | 0.16182 | 0.0196 | 2.2673
13.5 | 0.3536 | 0.16316 | 0.0193 | 2.1672
14 | 0.3757 | 0.1699 | 0.0186 | 2.2113
14.5 | 0.3914 | 0.17421 | 0.018 | 2.2467
15 | 0.3931 | 0.17794 | 0.0166 | 2.2092
15.5 | 0.4359 | 0.18775 | 0.0161 | 2.3217
16 | 0.4233 | 0.18772 | 0.0142 | 2.255
16.5 | 0.4594 | 0.19762 | 0.0133 | 2.3247
17 | 0.4554 | 0.19789 | 0.0112 | 2.3013
17.5 | 0.4745 | 0.20451 | 0.0096 | 2.3202
18 | 0.488 | 0.20825 | 0.0077 | 2.3433
18.5 | 0.5001 | 0.21344 | 0.0054 | 2.343
19 | 0.5194 | 0.2185 | 0.0036 | 2.3771
19.5 | 0.5289 | 0.22296 | 0.0008 | 2.3722
20 | 0.5496 | 0.22847 | -0.001 | 2.4056

## 5. Re 50k Mach 0.25 (1)
BIGFOIL.COM POLAR EXPORT
NACA22121
NACA22121 |  |  |  | Cl Max: | 1.533 | at alpha= | 18 | deg
JavaFoil+Calcfoil stall+Eppler ext transition |  |  |  | L/D Max: | 25.259 | at alpha= | 6 | deg
Re: | 50000 |  |  | Cd Min: | 0.02213 | at alpha= | -1 | deg
Mach: | 0.25 |  |  | Cl=0 at alpha= | -0.81539 | deg
|  |  |  | @ Cl=0.1, Cd= | 0.022312
|  |  |  | @ Cl=0.4, Cd= | 0.02411
|  |  |  | @ Cl=0.6, Cd= | 0.026944
alpha (deg) | Cl | Cd | Cm | Cl/Cd
-20 | -1.358 | 0.24452 | 0.012 | -5.552
-19.5 | -1.368 | 0.23064 | 0.012 | -5.93
-19 | -1.374 | 0.21784 | 0.012 | -6.309
-18.5 | -1.377 | 0.20555 | 0.012 | -6.701
-18 | -1.376 | 0.1932 | 0.012 | -7.125
-17.5 | -1.372 | 0.18189 | 0.012 | -7.543
-17 | -1.364 | 0.1716 | 0.012 | -7.95
-16.5 | -1.353 | 0.16183 | 0.012 | -8.359
-16 | -1.337 | 0.15234 | 0.011 | -8.779
-15.5 | -1.318 | 0.14307 | 0.011 | -9.214
-15 | -1.296 | 0.13468 | 0.011 | -9.625
-14.5 | -1.271 | 0.12671 | 0.011 | -10.034
-14 | -1.244 | 0.11902 | 0.011 | -10.452
-13.5 | -1.214 | 0.11178 | 0.011 | -10.864
-13 | -1.183 | 0.10487 | 0.011 | -11.279
-12.5 | -1.256 | 0.06842 | 0.017 | -18.35
-12 | -1.231 | 0.06077 | 0.017 | -20.253
-11.5 | -1.2 | 0.05467 | 0.017 | -21.945
-11 | -1.165 | 0.04969 | 0.017 | -23.437
-10.5 | -1.126 | 0.0455 | 0.017 | -24.739
-10 | -1.084 | 0.04197 | 0.016 | -25.82
-9.5 | -1.039 | 0.03894 | 0.016 | -26.681
-9 | -0.964 | 0.03999 | 0.015 | -24.093
-8.5 | -0.922 | 0.03619 | 0.015 | -25.471
-8 | -0.875 | 0.03334 | 0.014 | -26.248
-7.5 | -0.825 | 0.03113 | 0.014 | -26.505
-7 | -0.771 | 0.02943 | 0.014 | -26.208
-6.5 | -0.714 | 0.02804 | 0.013 | -25.481
-6 | -0.655 | 0.02686 | 0.013 | -24.386
-5.5 | -0.595 | 0.02586 | 0.012 | -23.002
-5 | -0.534 | 0.02502 | 0.012 | -21.338
-4.5 | -0.472 | 0.02431 | 0.011 | -19.419
-4 | -0.41 | 0.02371 | 0.011 | -17.269
-3.5 | -0.346 | 0.02323 | 0.01 | -14.91
-3 | -0.283 | 0.02285 | 0.009 | -12.376
-2.5 | -0.219 | 0.02255 | 0.009 | -9.697
-2 | -0.154 | 0.02233 | 0.008 | -6.903
-1.5 | -0.089 | 0.0222 | 0.008 | -4.025
-1 | -0.024 | 0.02213 | 0.007 | -1.096
-0.5 | 0.041 | 0.02214 | 0.007 | 1.853
0 | 0.106 | 0.02233 | 0.006 | 4.738
0.5 | 0.17 | 0.02254 | 0.006 | 7.553
1 | 0.234 | 0.02284 | 0.005 | 10.258
1.5 | 0.298 | 0.02323 | 0.005 | 12.817
2 | 0.361 | 0.02372 | 0.004 | 15.197
2.5 | 0.422 | 0.02433 | 0.003 | 17.368
3 | 0.483 | 0.02505 | 0.003 | 19.296
3.5 | 0.543 | 0.02593 | 0.002 | 20.955
4 | 0.602 | 0.02698 | 0.002 | 22.321
4.5 | 0.667 | 0.02796 | 0.001 | 23.861
5 | 0.724 | 0.0293 | 0.001 | 24.706
5.5 | 0.778 | 0.03091 | 0 | 25.179
6 | 0.83 | 0.03287 | 0 | 25.259
6.5 | 0.88 | 0.0353 | -0.001 | 24.915
7 | 0.926 | 0.0383 | -0.001 | 24.176
7.5 | 0.969 | 0.042 | -0.001 | 23.08
8 | 1.01 | 0.04654 | -0.002 | 21.694
8.5 | 1.047 | 0.0519 | -0.002 | 20.179
9 | 1.083 | 0.05797 | -0.002 | 18.678
9.5 | 1.116 | 0.06492 | -0.003 | 17.19
10 | 1.15 | 0.07169 | -0.003 | 16.047
10.5 | 1.184 | 0.07893 | -0.003 | 14.996
11 | 1.218 | 0.08589 | -0.003 | 14.181
11.5 | 1.252 | 0.09288 | -0.004 | 13.477
12 | 1.286 | 0.09976 | -0.004 | 12.891
12.5 | 1.321 | 0.10635 | -0.004 | 12.422
13 | 1.355 | 0.11319 | -0.004 | 11.969
13.5 | 1.386 | 0.12062 | -0.005 | 11.492
14 | 1.415 | 0.12816 | -0.005 | 11.04
14.5 | 1.441 | 0.13641 | -0.005 | 10.563
15 | 1.464 | 0.14515 | -0.005 | 10.089
15.5 | 1.485 | 0.15406 | -0.005 | 9.637
16 | 1.501 | 0.16384 | -0.006 | 9.162
16.5 | 1.514 | 0.17414 | -0.006 | 8.697
17 | 1.524 | 0.18475 | -0.006 | 8.252
17.5 | 1.531 | 0.19613 | -0.006 | 7.808
18 | 1.533 | 0.20809 | -0.006 | 7.368
18.5 | 1.531 | 0.22115 | -0.007 | 6.924
19 | 1.525 | 0.23431 | -0.007 | 6.508
19.5 | 1.515 | 0.24881 | -0.007 | 6.09
20 | 1.502 | 0.26369 | -0.007 | 5.696

## 6. Re 50k Mach 0.25 (2)
BIGFOIL.COM POLAR EXPORT
NACA22121
NACA22121 |  |  |  | Cl Max: | 0.8386 | at alpha= | 2.5 | deg
XFOIL ncrit=9 |  |  |  | L/D Max: | 19.2207 | at alpha= | 2.5 | deg
Re: | 50000 |  |  | Cd Min: | 0.11044 | at alpha= | -10 | deg
Mach: | 0.25 |  |  | Cl=0 at alpha= | -1.461 | deg
|  |  |  | @ Cl=0.1, Cd= | 0.054198
|  |  |  | @ Cl=0.4, Cd= | 0.09895
|  |  |  | @ Cl=0.6, Cd= | 0.09895
alpha (deg) | Cl | Cd | Cm | Cl/Cd
-10 | -0.2154 | 0.11044 | -0.0093 | -1.9504
-9 | -0.3023 | 0.09521 | -0.0077 | -3.1751
-8.5 | -0.2926 | 0.08909 | -0.0067 | -3.2843
-8 | -0.3329 | 0.08303 | -0.0025 | -4.0094
-7.5 | -0.3734 | 0.07781 | 0.0032 | -4.7989
-7 | -0.4809 | 0.06972 | 0.0126 | -6.8976
-6.5 | -0.508 | 0.06638 | 0.0197 | -7.6529
-6 | -0.8183 | 0.04934 | 0.0514 | -16.5849
-5.5 | -0.8281 | 0.04706 | 0.0592 | -17.5967
-5 | -0.8287 | 0.04528 | 0.0661 | -18.3017
-4.5 | -0.7751 | 0.04485 | 0.0639 | -17.2821
-4 | -0.6586 | 0.04678 | 0.0535 | -14.0787
-3.5 | -0.5482 | 0.04851 | 0.0446 | -11.3008
-3 | -0.4577 | 0.04946 | 0.0388 | -9.2539
-2.5 | -0.2698 | 0.05324 | 0.0204 | -5.0676
-2 | -0.084 | 0.05487 | 0.0019 | -1.5309
-1.5 | -0.013 | 0.05466 | -0.0011 | -0.23783
-1 | 0.1535 | 0.05398 | -0.0173 | 2.8436
-0.5 | 0.2866 | 0.05179 | -0.0288 | 5.5339
0 | 0.3846 | 0.05101 | -0.0355 | 7.5397
0.5 | 0.4748 | 0.04957 | -0.0406 | 9.5784
1 | 0.5707 | 0.04827 | -0.0471 | 11.8231
1.5 | 0.6463 | 0.04737 | -0.0506 | 13.6437
2 | 0.7354 | 0.04613 | -0.0569 | 15.9419
2.5 | 0.8386 | 0.04363 | -0.0648 | 19.2207
3 | 0.8373 | 0.04527 | -0.0575 | 18.4957
3.5 | 0.8376 | 0.04684 | -0.0504 | 17.8822
4 | 0.8318 | 0.04876 | -0.0425 | 17.0591
4.5 | 0.8036 | 0.05185 | -0.0326 | 15.4986
5 | 0.7487 | 0.05619 | -0.0205 | 13.3244
5.5 | 0.4865 | 0.07325 | 0 | 6.6416
7 | 0.3544 | 0.09196 | 0.0156 | 3.8538
7.5 | 0.3233 | 0.09895 | 0.0179 | 3.2673

## 7. Re 50k Mach 0.50 (1)
BIGFOIL.COM POLAR EXPORT
NACA22121
NACA22121 |  |  |  | Cl Max: | 1.209 | at alpha= | 20 | deg
JavaFoil+Calcfoil stall+Eppler ext transition |  |  |  | L/D Max: | 20.961 | at alpha= | 4.5 | deg
Re: | 50000 |  |  | Cd Min: | 0.02428 | at alpha= | -1 | deg
Mach: | 0.5 |  |  | Cl=0 at alpha= | -0.81507 | deg
|  |  |  | @ Cl=0.1, Cd= | 0.024584
|  |  |  | @ Cl=0.4, Cd= | 0.02716
|  |  |  | @ Cl=0.6, Cd= | 0.031237
alpha (deg) | Cl | Cd | Cm | Cl/Cd
-15 | -0.808 | 0.33589 | 0.012 | -2.406
-14.5 | -0.779 | 0.31146 | 0.012 | -2.503
-14 | -0.751 | 0.30075 | 0.011 | -2.497
-13.5 | -0.722 | 0.25961 | 0.01 | -2.783
-13 | -0.746 | 0.18707 | 0.009 | -3.985
-12.5 | -1.035 | 0.13778 | 0.01 | -7.515
-12 | -1.076 | 0.12089 | 0.01 | -8.9
-11.5 | -1.079 | 0.10818 | 0.01 | -9.978
-11 | -1.066 | 0.09821 | 0.01 | -10.853
-10.5 | -1.042 | 0.0897 | 0.01 | -11.616
-10 | -1.113 | 0.06268 | 0.017 | -17.762
-9.5 | -1.084 | 0.05577 | 0.017 | -19.434
-9 | -1.046 | 0.0502 | 0.016 | -20.835
-8.5 | -1.002 | 0.04563 | 0.016 | -21.96
-8 | -0.918 | 0.04738 | 0.015 | -19.378
-7.5 | -0.877 | 0.04176 | 0.015 | -21.003
-7 | -0.829 | 0.03772 | 0.015 | -21.973
-6.5 | -0.775 | 0.03466 | 0.014 | -22.349
-6 | -0.714 | 0.03239 | 0.014 | -22.053
-5.5 | -0.65 | 0.03061 | 0.013 | -21.244
-5 | -0.585 | 0.02914 | 0.013 | -20.074
-4.5 | -0.518 | 0.02792 | 0.012 | -18.564
-4 | -0.451 | 0.02691 | 0.012 | -16.743
-3.5 | -0.382 | 0.0261 | 0.011 | -14.629
-3 | -0.312 | 0.02546 | 0.01 | -12.263
-2.5 | -0.242 | 0.02497 | 0.01 | -9.683
-2 | -0.171 | 0.02462 | 0.009 | -6.934
-1.5 | -0.099 | 0.02439 | 0.009 | -4.061
-1 | -0.027 | 0.02428 | 0.008 | -1.108
-0.5 | 0.046 | 0.02428 | 0.007 | 1.877
0 | 0.117 | 0.02468 | 0.007 | 4.739
0.5 | 0.188 | 0.02505 | 0.006 | 7.502
1 | 0.258 | 0.02556 | 0.006 | 10.095
1.5 | 0.327 | 0.02623 | 0.005 | 12.47
2 | 0.395 | 0.02708 | 0.004 | 14.585
2.5 | 0.461 | 0.02814 | 0.004 | 16.396
3 | 0.526 | 0.02946 | 0.003 | 17.863
3.5 | 0.589 | 0.03106 | 0.003 | 18.981
4 | 0.661 | 0.03222 | 0.002 | 20.524
4.5 | 0.721 | 0.03437 | 0.002 | 20.961
5 | 0.777 | 0.03707 | 0.001 | 20.953
5.5 | 0.829 | 0.04045 | 0 | 20.497
6 | 0.877 | 0.0448 | 0 | 19.566
6.5 | 0.919 | 0.05041 | -0.001 | 18.229
7 | 0.956 | 0.05732 | -0.001 | 16.679
7.5 | 0.99 | 0.06514 | -0.001 | 15.195
8 | 1.022 | 0.07319 | -0.002 | 13.97
8.5 | 1.055 | 0.08096 | -0.002 | 13.027
9 | 1.094 | 0.08822 | -0.002 | 12.395
9.5 | 1.128 | 0.09642 | -0.003 | 11.701
10 | 1.156 | 0.1058 | -0.003 | 10.929
10.5 | 1.177 | 0.11682 | -0.003 | 10.072
11 | 1.183 | 0.1302 | -0.003 | 9.086
11.5 | 1.169 | 0.1474 | -0.004 | 7.932
12 | 1.115 | 0.17139 | -0.004 | 6.504
12.5 | 0.766 | 0.26465 | -0.003 | 2.895
13 | 0.797 | 0.33534 | -0.004 | 2.376
13.5 | 0.827 | 0.36452 | -0.004 | 2.268
14 | 0.857 | 0.40241 | -0.005 | 2.129
14.5 | 0.887 | 0.43326 | -0.005 | 2.047
15 | 0.917 | 0.44297 | -0.005 | 2.071
15.5 | 0.946 | 0.4536 | -0.006 | 2.085
16 | 0.976 | 0.467 | -0.006 | 2.09
16.5 | 1.005 | 0.47018 | -0.006 | 2.137
17 | 1.035 | 0.50875 | -0.007 | 2.035
17.5 | 1.064 | 0.51278 | -0.007 | 2.074
18 | 1.092 | 0.51603 | -0.007 | 2.116
18.5 | 1.122 | 0.54336 | -0.008 | 2.066
19 | 1.151 | 0.54281 | -0.008 | 2.12
19.5 | 1.18 | 0.55314 | -0.008 | 2.134
20 | 1.209 | 0.55731 | -0.009 | 2.17

## 8. Re 50k Mach 0.50 (2)
BIGFOIL.COM POLAR EXPORT
NACA22121
NACA22121 |  |  |  | Cl Max: | 0.5826 | at alpha= | 20 | deg
XFOIL ncrit=9 |  |  |  | L/D Max: | 6.2122 | at alpha= | 3 | deg
Re: | 50000 |  |  | Cd Min: | 0.25618 | at alpha= | 20 | deg
Mach: | 0.5 |  |  | Cl=0 at alpha= | -1.7726 | deg
|  |  |  | @ Cl=0.1, Cd= | 0.06294
|  |  |  | @ Cl=0.4, Cd= | 0.19849
|  |  |  | @ Cl=0.6, Cd= | 0.25618
alpha (deg) | Cl | Cd | Cm | Cl/Cd
-20 | -0.515 | 0.23235 | -0.002 | -2.2165
-19.5 | -0.4987 | 0.22595 | -0.0051 | -2.2071
-19 | -0.4759 | 0.21916 | -0.0073 | -2.1715
-18.5 | -0.4623 | 0.21328 | -0.0101 | -2.1676
-18 | -0.4424 | 0.20728 | -0.0121 | -2.1343
-17.5 | -0.4216 | 0.19972 | -0.0142 | -2.111
-17 | -0.4166 | 0.19669 | -0.0164 | -2.1181
-16.5 | -0.3829 | 0.18689 | -0.0176 | -2.0488
-16 | -0.3743 | 0.18156 | -0.0194 | -2.0616
-15.5 | -0.3731 | 0.17868 | -0.0206 | -2.0881
-15 | -0.349 | 0.17113 | -0.0213 | -2.0394
-14.5 | -0.3352 | 0.16537 | -0.0218 | -2.027
-14 | -0.3294 | 0.16084 | -0.0219 | -2.048
-13.5 | -0.2832 | 0.15086 | -0.0221 | -1.8772
-13 | -0.2747 | 0.14701 | -0.0213 | -1.8686
-12.5 | -0.2762 | 0.14447 | -0.0198 | -1.9118
-12 | -0.2549 | 0.13861 | -0.0191 | -1.839
-11.5 | -0.2433 | 0.13486 | -0.0175 | -1.8041
-11 | -0.2078 | 0.12804 | -0.0173 | -1.6229
-10.5 | -0.1799 | 0.1222 | -0.0167 | -1.4722
-10 | -0.1784 | 0.11903 | -0.014 | -1.4988
-9.5 | -0.1774 | 0.11686 | -0.0105 | -1.5181
-8 | -0.2885 | 0.09954 | -0.0029 | -2.8983
-7.5 | -0.314 | 0.09592 | 0.0022 | -3.2736
-7 | -0.362 | 0.09197 | 0.0079 | -3.9361
-6.5 | -0.3601 | 0.08999 | 0.0124 | -4.0016
-6 | -0.3938 | 0.08686 | 0.0177 | -4.5337
-5.5 | -0.3418 | 0.08116 | 0.0077 | -4.2114
-5 | -0.2861 | 0.07622 | -0.001 | -3.7536
-4.5 | -0.2439 | 0.07232 | -0.0054 | -3.3725
-4 | -0.2095 | 0.06843 | -0.0083 | -3.0615
-3.5 | -0.2321 | 0.06481 | -0.0025 | -3.5812
-3 | -0.0667 | 0.06486 | -0.0154 | -1.0284
-2.5 | -0.0616 | 0.06397 | -0.0095 | -0.96295
-2 | -0.0649 | 0.06242 | -0.0028 | -1.0397
-1.5 | 0.0778 | 0.06242 | -0.0128 | 1.2464
-1 | 0.0729 | 0.06306 | -0.0049 | 1.156
-0.5 | 0.0524 | 0.06322 | 0.0048 | 0.82885
0 | 0.2584 | 0.06201 | -0.013 | 4.1671
0.5 | 0.2073 | 0.06492 | -0.0007 | 3.1932
1 | 0.1937 | 0.06729 | 0.0063 | 2.8786
1.5 | 0.2443 | 0.06967 | 0.0043 | 3.5065
2 | 0.3514 | 0.06935 | -0.0012 | 5.0671
2.5 | 0.3319 | 0.0749 | 0.0001 | 4.4312
3 | 0.462 | 0.07437 | -0.0089 | 6.2122
3.5 | 0.4452 | 0.08226 | -0.0132 | 5.4121
4 | 0.44 | 0.08601 | -0.0116 | 5.1157
4.5 | 0.4399 | 0.08773 | -0.0063 | 5.0142
5 | 0.3622 | 0.09423 | -0.001 | 3.8438
5.5 | 0.3638 | 0.0964 | 0.0041 | 3.7739
6 | 0.3092 | 0.10177 | 0.0086 | 3.0382
6.5 | 0.2813 | 0.10616 | 0.0128 | 2.6498
7 | 0.2586 | 0.11104 | 0.0161 | 2.3289
7.5 | 0.2484 | 0.11652 | 0.0185 | 2.1318
8.5 | 0.1983 | 0.12969 | 0.019 | 1.529
9 | 0.2078 | 0.13465 | 0.0206 | 1.5433
9.5 | 0.2373 | 0.14089 | 0.0216 | 1.6843
10 | 0.2248 | 0.14289 | 0.0236 | 1.5732
10.5 | 0.255 | 0.15026 | 0.0237 | 1.6971
11 | 0.2631 | 0.15365 | 0.0247 | 1.7123
11.5 | 0.2674 | 0.15775 | 0.025 | 1.6951
12 | 0.3119 | 0.16769 | 0.0245 | 1.86
12.5 | 0.3013 | 0.16798 | 0.0247 | 1.7937
13 | 0.3248 | 0.17492 | 0.024 | 1.8568
13.5 | 0.3433 | 0.17984 | 0.0234 | 1.9089
14 | 0.3524 | 0.18425 | 0.0222 | 1.9126
14.5 | 0.3933 | 0.19473 | 0.0213 | 2.0197
15 | 0.3887 | 0.19522 | 0.0195 | 1.9911
15.5 | 0.4281 | 0.20662 | 0.0184 | 2.0719
16 | 0.4274 | 0.20686 | 0.0162 | 2.0661
16.5 | 0.4581 | 0.21658 | 0.0146 | 2.1152
17 | 0.4667 | 0.21891 | 0.012 | 2.1319
17.5 | 0.4916 | 0.22733 | 0.0099 | 2.1625
18 | 0.5058 | 0.23119 | 0.0072 | 2.1878
18.5 | 0.529 | 0.2394 | 0.0048 | 2.2097
19 | 0.5444 | 0.24363 | 0.0017 | 2.2345
19.5 | 0.5681 | 0.25223 | -0.001 | 2.2523
20 | 0.5826 | 0.25618 | -0.0045 | 2.2742

## 9. Re 100k Mach 0.00 (1)
BIGFOIL.COM POLAR EXPORT
NACA22121
NACA22121 |  |  |  | Cl Max: | 1.674 | at alpha= | 20 | deg
JavaFoil+Calcfoil stall+Eppler ext transition |  |  |  | L/D Max: | 36.251 | at alpha= | 7 | deg
Re: | 100000 |  |  | Cd Min: | 0.01656 | at alpha= | -1 | deg
Mach: | 0 |  |  | Cl=0 at alpha= | -0.8125 | deg
|  |  |  | @ Cl=0.1, Cd= | 0.016645
|  |  |  | @ Cl=0.4, Cd= | 0.017744
|  |  |  | @ Cl=0.6, Cd= | 0.019341
alpha (deg) | Cl | Cd | Cm | Cl/Cd
-20 | -1.496 | 0.19239 | 0.013 | -7.775
-19.5 | -1.486 | 0.18325 | 0.013 | -8.108
-19 | -1.474 | 0.17466 | 0.013 | -8.439
-18.5 | -1.46 | 0.16595 | 0.013 | -8.798
-18 | -1.444 | 0.15779 | 0.013 | -9.153
-17.5 | -1.427 | 0.1497 | 0.013 | -9.529
-17 | -1.407 | 0.14189 | 0.013 | -9.915
-16.5 | -1.452 | 0.10879 | 0.018 | -13.351
-16 | -1.452 | 0.09312 | 0.019 | -15.592
-15.5 | -1.443 | 0.08138 | 0.019 | -17.726
-15 | -1.426 | 0.07254 | 0.019 | -19.655
-14.5 | -1.405 | 0.06506 | 0.019 | -21.597
-14 | -1.38 | 0.05884 | 0.019 | -23.457
-13.5 | -1.352 | 0.05344 | 0.019 | -25.308
-13 | -1.321 | 0.04873 | 0.018 | -27.116
-12.5 | -1.288 | 0.04462 | 0.018 | -28.858
-12 | -1.251 | 0.04101 | 0.018 | -30.513
-11.5 | -1.212 | 0.03785 | 0.017 | -32.033
-11 | -1.171 | 0.03507 | 0.017 | -33.388
-10.5 | -1.127 | 0.03266 | 0.017 | -34.512
-10 | -1.081 | 0.03053 | 0.016 | -35.412
-9.5 | -1.032 | 0.02683 | 0.016 | -38.471
-9 | -0.983 | 0.02537 | 0.015 | -38.743
-8.5 | -0.931 | 0.02413 | 0.015 | -38.587
-8 | -0.878 | 0.02308 | 0.015 | -38.023
-7.5 | -0.822 | 0.02212 | 0.014 | -37.163
-7 | -0.765 | 0.02122 | 0.014 | -36.066
-6.5 | -0.707 | 0.02037 | 0.013 | -34.713
-6 | -0.647 | 0.01961 | 0.013 | -33.003
-5.5 | -0.587 | 0.01897 | 0.012 | -30.934
-5 | -0.526 | 0.01843 | 0.011 | -28.524
-4.5 | -0.464 | 0.01797 | 0.011 | -25.82
-4 | -0.402 | 0.01759 | 0.01 | -22.863
-3.5 | -0.34 | 0.01727 | 0.01 | -19.668
-3 | -0.277 | 0.01702 | 0.009 | -16.272
-2.5 | -0.214 | 0.01683 | 0.009 | -12.714
-2 | -0.151 | 0.01669 | 0.008 | -9.033
-1.5 | -0.087 | 0.0166 | 0.008 | -5.259
-1 | -0.024 | 0.01656 | 0.007 | -1.43
-0.5 | 0.04 | 0.01657 | 0.007 | 2.417
0 | 0.104 | 0.01665 | 0.006 | 6.219
0.5 | 0.167 | 0.01677 | 0.006 | 9.95
1 | 0.23 | 0.01695 | 0.005 | 13.567
1.5 | 0.293 | 0.01719 | 0.004 | 17.028
2 | 0.355 | 0.01749 | 0.004 | 20.311
2.5 | 0.417 | 0.01784 | 0.003 | 23.384
3 | 0.479 | 0.01826 | 0.003 | 26.2
3.5 | 0.539 | 0.01875 | 0.002 | 28.76
4 | 0.599 | 0.01933 | 0.002 | 31.013
4.5 | 0.659 | 0.02001 | 0.001 | 32.92
5 | 0.717 | 0.02166 | 0.001 | 33.12
5.5 | 0.775 | 0.02251 | 0 | 34.415
6 | 0.83 | 0.02347 | 0 | 35.385
6.5 | 0.885 | 0.02457 | -0.001 | 36.009
7 | 0.938 | 0.02587 | -0.001 | 36.251
7.5 | 0.989 | 0.02739 | -0.001 | 36.101
8 | 1.038 | 0.02918 | -0.002 | 35.561
8.5 | 1.085 | 0.0313 | -0.002 | 34.658
9 | 1.13 | 0.03378 | -0.003 | 33.439
9.5 | 1.172 | 0.03672 | -0.003 | 31.925
10 | 1.212 | 0.04018 | -0.004 | 30.177
10.5 | 1.251 | 0.04408 | -0.004 | 28.386
11 | 1.287 | 0.04861 | -0.004 | 26.479
11.5 | 1.321 | 0.05363 | -0.004 | 24.639
12 | 1.354 | 0.05924 | -0.005 | 22.856
12.5 | 1.385 | 0.06531 | -0.005 | 21.203
13 | 1.414 | 0.07185 | -0.005 | 19.681
13.5 | 1.443 | 0.07872 | -0.006 | 18.325
14 | 1.469 | 0.08598 | -0.006 | 17.086
14.5 | 1.495 | 0.09342 | -0.006 | 15.998
15 | 1.52 | 0.10106 | -0.006 | 15.036
15.5 | 1.543 | 0.10876 | -0.006 | 14.188
16 | 1.564 | 0.11696 | -0.007 | 13.373
16.5 | 1.585 | 0.12496 | -0.007 | 12.683
17 | 1.603 | 0.13331 | -0.007 | 12.028
17.5 | 1.621 | 0.14187 | -0.007 | 11.424
18 | 1.635 | 0.15079 | -0.007 | 10.844
18.5 | 1.648 | 0.15988 | -0.007 | 10.305
19 | 1.657 | 0.16941 | -0.007 | 9.782
19.5 | 1.666 | 0.17899 | -0.008 | 9.308
20 | 1.674 | 0.18835 | -0.008 | 8.886

## 10. Re 100k Mach 0.00 (2)
BIGFOIL.COM POLAR EXPORT
NACA22121
NACA22121 |  |  |  | Cl Max: | 1.1614 | at alpha= | 9.5 | deg
XFOIL ncrit=9 |  |  |  | L/D Max: | 37.4002 | at alpha= | 6 | deg
Re: | 100000 |  |  | Cd Min: | 0.16315 | at alpha= | 14.5 | deg
Mach: | 0 |  |  | Cl=0 at alpha= | -1.1633 | deg
|  |  |  | @ Cl=0.1, Cd= | 0.022999
|  |  |  | @ Cl=0.4, Cd= | 0.025491
|  |  |  | @ Cl=0.6, Cd= | 0.16315
alpha (deg) | Cl | Cd | Cm | Cl/Cd
-17 | -0.9858 | 0.06457 | -0.0637 | -15.2672
-16.5 | -0.9982 | 0.05872 | -0.0633 | -16.9993
-16 | -1.017 | 0.05303 | -0.062 | -19.1778
-15.5 | -1.0513 | 0.04713 | -0.0591 | -22.3064
-15 | -1.0654 | 0.0439 | -0.055 | -24.2688
-14.5 | -1.0836 | 0.04123 | -0.0492 | -26.2818
-14 | -1.0973 | 0.03925 | -0.0423 | -27.9567
-13.5 | -1.1199 | 0.03735 | -0.0332 | -29.9839
-13 | -1.1332 | 0.03632 | -0.0237 | -31.2004
-12.5 | -1.1256 | 0.03573 | -0.0163 | -31.5029
-12 | -1.1681 | 0.03453 | -0.001 | -33.8286
-11.5 | -1.1444 | 0.03401 | 0.0041 | -33.6489
-11 | -1.1513 | 0.03289 | 0.0139 | -35.0046
-10.5 | -1.1456 | 0.03227 | 0.0218 | -35.5005
-10 | -1.1312 | 0.03172 | 0.0283 | -35.662
-9.5 | -1.1311 | 0.03081 | 0.0368 | -36.7121
-9 | -1.116 | 0.0303 | 0.043 | -36.8317
-8.5 | -1.0944 | 0.02965 | 0.048 | -36.9106
-8 | -1.0691 | 0.02879 | 0.0518 | -37.1344
-7.5 | -0.9851 | 0.02838 | 0.045 | -34.7111
-7 | -0.9051 | 0.0279 | 0.0393 | -32.4409
-6.5 | -0.8344 | 0.02737 | 0.0357 | -30.4859
-6 | -0.7644 | 0.02685 | 0.0326 | -28.4693
-5.5 | -0.7007 | 0.02632 | 0.0309 | -26.6223
-5 | -0.6285 | 0.0258 | 0.028 | -24.3605
-4.5 | -0.5562 | 0.02531 | 0.0255 | -21.9755
-4 | -0.4565 | 0.02447 | 0.0185 | -18.6555
-3.5 | -0.3798 | 0.02397 | 0.0158 | -15.8448
-3 | -0.3085 | 0.02341 | 0.0142 | -13.1781
-2.5 | -0.2181 | 0.02304 | 0.0095 | -9.4661
-2 | -0.1393 | 0.0227 | 0.007 | -6.1366
-1.5 | -0.0639 | 0.02248 | 0.0051 | -2.8425
-1 | 0.031 | 0.02263 | -0.0002 | 1.3699
-0.5 | 0.1114 | 0.02306 | -0.003 | 4.8309
0 | 0.1814 | 0.02363 | -0.0041 | 7.6767
0.5 | 0.3099 | 0.02467 | -0.0153 | 12.5618
1 | 0.3801 | 0.02533 | -0.0167 | 15.0059
1.5 | 0.4442 | 0.02585 | -0.0173 | 17.1838
2 | 0.511 | 0.02619 | -0.0184 | 19.5113
2.5 | 0.5711 | 0.02661 | -0.0187 | 21.4619
3 | 0.6336 | 0.02701 | -0.0197 | 23.458
3.5 | 0.7129 | 0.02732 | -0.0238 | 26.0944
4 | 0.7724 | 0.02768 | -0.0249 | 27.9046
4.5 | 0.8374 | 0.02789 | -0.0271 | 30.0251
5 | 0.9111 | 0.02804 | -0.0312 | 32.4929
5.5 | 0.9815 | 0.02815 | -0.0352 | 34.8668
6 | 1.0588 | 0.02831 | -0.0408 | 37.4002
6.5 | 1.0766 | 0.02909 | -0.0353 | 37.0093
7 | 1.0902 | 0.02995 | -0.0291 | 36.4007
7.5 | 1.0991 | 0.03105 | -0.0222 | 35.3977
8 | 1.1125 | 0.03227 | -0.016 | 34.4747
8.5 | 1.1343 | 0.03335 | -0.0111 | 34.012
9 | 1.128 | 0.03494 | -0.0018 | 32.2839
9.5 | 1.1614 | 0.03627 | 0.0013 | 32.021
10 | 1.1337 | 0.03808 | 0.0137 | 29.7715
10.5 | 1.1404 | 0.03951 | 0.0207 | 28.8636
11 | 1.1305 | 0.04156 | 0.0299 | 27.2016
11.5 | 1.0899 | 0.04409 | 0.0422 | 24.7199
12 | 1.1062 | 0.04601 | 0.0466 | 24.0426
12.5 | 1.0701 | 0.05021 | 0.0549 | 21.3125
13 | 0.944 | 0.06095 | 0.0633 | 15.4881
14.5 | 0.4089 | 0.16315 | 0.0232 | 2.5063

## 11. Re 100k Mach 0.10 (1)
BIGFOIL.COM POLAR EXPORT
NACA22121
NACA22121 |  |  |  | Cl Max: | 1.657 | at alpha= | 20 | deg
JavaFoil+Calcfoil stall+Eppler ext transition |  |  |  | L/D Max: | 35.969 | at alpha= | 7 | deg
Re: | 100000 |  |  | Cd Min: | 0.01662 | at alpha= | -1 | deg
Mach: | 0.1 |  |  | Cl=0 at alpha= | -0.8125 | deg
|  |  |  | @ Cl=0.1, Cd= | 0.016705
|  |  |  | @ Cl=0.4, Cd= | 0.01782
|  |  |  | @ Cl=0.6, Cd= | 0.01943
alpha (deg) | Cl | Cd | Cm | Cl/Cd
-20 | -1.482 | 0.19489 | 0.013 | -7.603
-19.5 | -1.474 | 0.18572 | 0.013 | -7.936
-19 | -1.464 | 0.17692 | 0.013 | -8.275
-18.5 | -1.452 | 0.16787 | 0.013 | -8.649
-18 | -1.438 | 0.15934 | 0.013 | -9.023
-17.5 | -1.422 | 0.15118 | 0.013 | -9.403
-17 | -1.403 | 0.14333 | 0.013 | -9.792
-16.5 | -1.383 | 0.1355 | 0.013 | -10.209
-16 | -1.441 | 0.098 | 0.019 | -14.706
-15.5 | -1.436 | 0.08458 | 0.019 | -16.98
-15 | -1.422 | 0.07489 | 0.019 | -18.985
-14.5 | -1.403 | 0.06691 | 0.019 | -20.967
-14 | -1.379 | 0.06035 | 0.019 | -22.854
-13.5 | -1.352 | 0.05471 | 0.019 | -24.717
-13 | -1.322 | 0.04982 | 0.018 | -26.543
-12.5 | -1.289 | 0.04555 | 0.018 | -28.304
-12 | -1.253 | 0.0418 | 0.018 | -29.984
-11.5 | -1.215 | 0.0385 | 0.017 | -31.551
-11 | -1.174 | 0.03564 | 0.017 | -32.932
-10.5 | -1.13 | 0.03314 | 0.017 | -34.099
-10 | -1.084 | 0.03095 | 0.016 | -35.04
-9.5 | -1.035 | 0.02717 | 0.016 | -38.106
-9 | -0.986 | 0.02565 | 0.015 | -38.451
-8.5 | -0.935 | 0.02437 | 0.015 | -38.353
-8 | -0.881 | 0.02328 | 0.015 | -37.836
-7.5 | -0.826 | 0.02231 | 0.014 | -37.006
-7 | -0.769 | 0.02138 | 0.014 | -35.94
-6.5 | -0.71 | 0.02051 | 0.013 | -34.62
-6 | -0.65 | 0.01974 | 0.013 | -32.936
-5.5 | -0.589 | 0.01908 | 0.012 | -30.886
-5 | -0.528 | 0.01853 | 0.012 | -28.504
-4.5 | -0.466 | 0.01806 | 0.011 | -25.809
-4 | -0.404 | 0.01767 | 0.01 | -22.863
-3.5 | -0.341 | 0.01735 | 0.01 | -19.672
-3 | -0.278 | 0.01709 | 0.009 | -16.283
-2.5 | -0.215 | 0.0169 | 0.009 | -12.723
-2 | -0.151 | 0.01675 | 0.008 | -9.041
-1.5 | -0.088 | 0.01666 | 0.008 | -5.264
-1 | -0.024 | 0.01662 | 0.007 | -1.431
-0.5 | 0.04 | 0.01663 | 0.007 | 2.42
0 | 0.104 | 0.01671 | 0.006 | 6.226
0.5 | 0.168 | 0.01684 | 0.006 | 9.959
1 | 0.231 | 0.01702 | 0.005 | 13.576
1.5 | 0.294 | 0.01727 | 0.005 | 17.034
2 | 0.357 | 0.01757 | 0.004 | 20.31
2.5 | 0.419 | 0.01793 | 0.003 | 23.375
3 | 0.481 | 0.01836 | 0.003 | 26.184
3.5 | 0.542 | 0.01886 | 0.002 | 28.723
4 | 0.602 | 0.01945 | 0.002 | 30.948
4.5 | 0.662 | 0.02015 | 0.001 | 32.836
5 | 0.72 | 0.02183 | 0.001 | 32.997
5.5 | 0.778 | 0.02269 | 0 | 34.274
6 | 0.834 | 0.02368 | 0 | 35.201
6.5 | 0.888 | 0.02482 | -0.001 | 35.781
7 | 0.941 | 0.02616 | -0.001 | 35.969
7.5 | 0.992 | 0.02773 | -0.001 | 35.766
8 | 1.041 | 0.02959 | -0.002 | 35.167
8.5 | 1.088 | 0.03178 | -0.002 | 34.219
9 | 1.132 | 0.03438 | -0.003 | 32.935
9.5 | 1.175 | 0.03741 | -0.003 | 31.397
10 | 1.214 | 0.04101 | -0.004 | 29.614
10.5 | 1.253 | 0.04509 | -0.004 | 27.776
11 | 1.288 | 0.0498 | -0.004 | 25.865
11.5 | 1.322 | 0.05501 | -0.004 | 24.032
12 | 1.354 | 0.06068 | -0.005 | 22.32
12.5 | 1.384 | 0.06713 | -0.005 | 20.617
13 | 1.413 | 0.07372 | -0.005 | 19.173
13.5 | 1.441 | 0.08083 | -0.006 | 17.829
14 | 1.467 | 0.08818 | -0.006 | 16.639
14.5 | 1.492 | 0.09574 | -0.006 | 15.587
15 | 1.517 | 0.10342 | -0.006 | 14.667
15.5 | 1.539 | 0.11158 | -0.006 | 13.791
16 | 1.56 | 0.11959 | -0.006 | 13.042
16.5 | 1.579 | 0.1278 | -0.007 | 12.358
17 | 1.597 | 0.1364 | -0.007 | 11.706
17.5 | 1.613 | 0.14507 | -0.007 | 11.116
18 | 1.626 | 0.15408 | -0.007 | 10.551
18.5 | 1.635 | 0.16373 | -0.007 | 9.989
19 | 1.644 | 0.17348 | -0.007 | 9.476
19.5 | 1.652 | 0.1828 | -0.008 | 9.035
20 | 1.657 | 0.19279 | -0.008 | 8.594

## 12. Re 100k Mach 0.10 (2)
BIGFOIL.COM POLAR EXPORT
NACA22121
NACA22121 |  |  |  | Cl Max: | 1.1487 | at alpha= | 9.5 | deg
XFOIL ncrit=9 |  |  |  | L/D Max: | 36.885 | at alpha= | 6 | deg
Re: | 100000 |  |  | Cd Min: | 0.16372 | at alpha= | 14.5 | deg
Mach: | 0.1 |  |  | Cl=0 at alpha= | -1.1649 | deg
|  |  |  | @ Cl=0.1, Cd= | 0.023115
|  |  |  | @ Cl=0.4, Cd= | 0.025593
|  |  |  | @ Cl=0.6, Cd= | 0.16372
alpha (deg) | Cl | Cd | Cm | Cl/Cd
-16 | -0.9989 | 0.05539 | -0.0631 | -18.0339
-15.5 | -1.025 | 0.04976 | -0.0609 | -20.5989
-15 | -1.0633 | 0.04445 | -0.0566 | -23.9213
-14.5 | -1.0718 | 0.04219 | -0.0515 | -25.4041
-14 | -1.0889 | 0.03991 | -0.0447 | -27.2839
-13.5 | -1.1217 | 0.03775 | -0.0347 | -29.7139
-13 | -1.1132 | 0.03711 | -0.0281 | -29.9973
-12.5 | -1.1108 | 0.03632 | -0.0203 | -30.5837
-12 | -1.1518 | 0.03515 | -0.0054 | -32.7681
-11.5 | -1.1345 | 0.03458 | 0.0008 | -32.808
-11 | -1.1588 | 0.03328 | 0.0133 | -34.8197
-10.5 | -1.1388 | 0.03281 | 0.0191 | -34.7089
-10 | -1.1305 | 0.03215 | 0.0266 | -35.1633
-9.5 | -1.1407 | 0.03122 | 0.0369 | -36.5375
-9 | -1.1141 | 0.03078 | 0.0413 | -36.1956
-8.5 | -1.097 | 0.03004 | 0.047 | -36.518
-8 | -1.0718 | 0.02916 | 0.0509 | -36.7558
-7.5 | -0.9872 | 0.02872 | 0.044 | -34.3733
-7 | -0.9105 | 0.02812 | 0.0391 | -32.3791
-6.5 | -0.8373 | 0.02757 | 0.0352 | -30.37
-6 | -0.7645 | 0.02703 | 0.0317 | -28.2834
-5.5 | -0.697 | 0.02651 | 0.0294 | -26.292
-5 | -0.631 | 0.02592 | 0.0277 | -24.3441
-4.5 | -0.5555 | 0.02544 | 0.0247 | -21.8357
-4 | -0.4865 | 0.0248 | 0.0231 | -19.6169
-3.5 | -0.3727 | 0.02402 | 0.0141 | -15.5162
-3 | -0.3075 | 0.02343 | 0.0137 | -13.1242
-2.5 | -0.2149 | 0.02306 | 0.0088 | -9.3192
-2 | -0.1294 | 0.02278 | 0.0052 | -5.6804
-1.5 | -0.0587 | 0.02254 | 0.0041 | -2.6043
-1 | 0.0289 | 0.02261 | 0.0002 | 1.2782
-0.5 | 0.0993 | 0.02311 | -0.0009 | 4.2968
0 | 0.1739 | 0.02364 | -0.0027 | 7.3562
0.5 | 0.3106 | 0.02474 | -0.0151 | 12.5546
1 | 0.3747 | 0.0254 | -0.0154 | 14.752
1.5 | 0.4414 | 0.02591 | -0.0163 | 17.0359
2 | 0.51 | 0.02627 | -0.0176 | 19.4138
2.5 | 0.567 | 0.02674 | -0.0173 | 21.2042
3 | 0.6485 | 0.02717 | -0.0214 | 23.8682
3.5 | 0.7166 | 0.02752 | -0.0236 | 26.0392
4 | 0.7758 | 0.02785 | -0.0244 | 27.8564
4.5 | 0.839 | 0.02809 | -0.0262 | 29.8683
5 | 0.9086 | 0.02834 | -0.0296 | 32.0607
5.5 | 0.9829 | 0.02843 | -0.034 | 34.5726
6 | 1.0586 | 0.0287 | -0.0393 | 36.885
6.5 | 1.0748 | 0.02953 | -0.0336 | 36.3969
7 | 1.0943 | 0.03044 | -0.0283 | 35.9494
7.5 | 1.1025 | 0.03147 | -0.0211 | 35.0334
8 | 1.1099 | 0.0328 | -0.014 | 33.8384
8.5 | 1.1353 | 0.034 | -0.0096 | 33.3912
9 | 1.1223 | 0.03555 | 0.0008 | 31.5696
9.5 | 1.1487 | 0.03698 | 0.005 | 31.0627
10 | 1.1194 | 0.03881 | 0.0175 | 28.8431
10.5 | 1.1328 | 0.04022 | 0.0236 | 28.1651
11 | 1.1064 | 0.04247 | 0.0349 | 26.0513
11.5 | 1.0629 | 0.04548 | 0.0465 | 23.3707
12 | 1.0789 | 0.04756 | 0.0507 | 22.685
12.5 | 0.4616 | 0.12782 | 0.0357 | 3.6113
13.5 | 0.3865 | 0.15321 | 0.0254 | 2.5227
14 | 0.417 | 0.15797 | 0.0258 | 2.6397
14.5 | 0.4075 | 0.16372 | 0.0233 | 2.489

## 13. Re 100k Mach 0.25 (1)
BIGFOIL.COM POLAR EXPORT
NACA22121
NACA22121 |  |  |  | Cl Max: | 1.548 | at alpha= | 18 | deg
JavaFoil+Calcfoil stall+Eppler ext transition |  |  |  | L/D Max: | 34.428 | at alpha= | 6.5 | deg
Re: | 100000 |  |  | Cd Min: | 0.01698 | at alpha= | -1 | deg
Mach: | 0.25 |  |  | Cl=0 at alpha= | -0.81539 | deg
|  |  |  | @ Cl=0.1, Cd= | 0.017079
|  |  |  | @ Cl=0.4, Cd= | 0.018246
|  |  |  | @ Cl=0.6, Cd= | 0.019977
alpha (deg) | Cl | Cd | Cm | Cl/Cd
-20 | -1.359 | 0.21536 | 0.013 | -6.31
-19.5 | -1.369 | 0.20295 | 0.013 | -6.746
-19 | -1.376 | 0.19203 | 0.013 | -7.166
-18.5 | -1.379 | 0.18136 | 0.013 | -7.603
-18 | -1.378 | 0.17177 | 0.013 | -8.024
-17.5 | -1.374 | 0.16194 | 0.012 | -8.485
-17 | -1.366 | 0.15284 | 0.012 | -8.939
-16.5 | -1.355 | 0.14419 | 0.012 | -9.398
-16 | -1.34 | 0.13594 | 0.012 | -9.859
-15.5 | -1.322 | 0.12789 | 0.012 | -10.338
-15 | -1.303 | 0.11982 | 0.013 | -10.875
-14.5 | -1.378 | 0.07996 | 0.019 | -17.235
-14 | -1.365 | 0.07035 | 0.019 | -19.409
-13.5 | -1.346 | 0.06275 | 0.019 | -21.453
-13 | -1.322 | 0.05651 | 0.019 | -23.391
-12.5 | -1.294 | 0.05117 | 0.018 | -25.278
-12 | -1.261 | 0.04661 | 0.018 | -27.062
-11.5 | -1.225 | 0.0426 | 0.018 | -28.765
-11 | -1.187 | 0.0391 | 0.017 | -30.349
-10.5 | -1.145 | 0.03607 | 0.017 | -31.749
-10 | -1.101 | 0.03345 | 0.017 | -32.903
-9.5 | -1.054 | 0.03114 | 0.016 | -33.847
-9 | -1.004 | 0.02733 | 0.016 | -36.726
-8.5 | -0.953 | 0.02578 | 0.015 | -36.95
-8 | -0.899 | 0.02447 | 0.015 | -36.75
-7.5 | -0.844 | 0.02336 | 0.014 | -36.111
-7 | -0.786 | 0.02233 | 0.014 | -35.196
-6.5 | -0.727 | 0.02135 | 0.013 | -34.046
-6 | -0.666 | 0.02047 | 0.013 | -32.52
-5.5 | -0.604 | 0.01972 | 0.012 | -30.621
-5 | -0.541 | 0.01909 | 0.012 | -28.341
-4.5 | -0.478 | 0.01858 | 0.011 | -25.728
-4 | -0.414 | 0.01814 | 0.011 | -22.834
-3.5 | -0.35 | 0.01778 | 0.01 | -19.688
-3 | -0.285 | 0.01749 | 0.01 | -16.319
-2.5 | -0.221 | 0.01728 | 0.009 | -12.768
-2 | -0.155 | 0.01712 | 0.009 | -9.081
-1.5 | -0.09 | 0.01702 | 0.008 | -5.291
-1 | -0.024 | 0.01698 | 0.007 | -1.439
-0.5 | 0.041 | 0.01699 | 0.007 | 2.432
0 | 0.107 | 0.01709 | 0.006 | 6.251
0.5 | 0.172 | 0.01723 | 0.006 | 9.988
1 | 0.237 | 0.01742 | 0.005 | 13.604
1.5 | 0.302 | 0.01769 | 0.005 | 17.052
2 | 0.366 | 0.01803 | 0.004 | 20.289
2.5 | 0.429 | 0.01843 | 0.004 | 23.297
3 | 0.492 | 0.01892 | 0.003 | 26.032
3.5 | 0.555 | 0.01949 | 0.002 | 28.461
4 | 0.616 | 0.02015 | 0.002 | 30.572
4.5 | 0.677 | 0.02181 | 0.001 | 31.038
5 | 0.736 | 0.02275 | 0.001 | 32.36
5.5 | 0.794 | 0.02375 | 0 | 33.432
6 | 0.85 | 0.02492 | 0 | 34.121
6.5 | 0.905 | 0.02628 | -0.001 | 34.428
7 | 0.957 | 0.02789 | -0.001 | 34.327
7.5 | 1.008 | 0.02981 | -0.002 | 33.806
8 | 1.056 | 0.03208 | -0.002 | 32.908
8.5 | 1.101 | 0.03479 | -0.002 | 31.65
9 | 1.144 | 0.03798 | -0.003 | 30.137
9.5 | 1.185 | 0.04177 | -0.003 | 28.363
10 | 1.223 | 0.04608 | -0.004 | 26.543
10.5 | 1.258 | 0.0512 | -0.004 | 24.573
11 | 1.291 | 0.05694 | -0.004 | 22.674
11.5 | 1.322 | 0.06322 | -0.004 | 20.913
12 | 1.351 | 0.07007 | -0.005 | 19.284
12.5 | 1.379 | 0.07732 | -0.005 | 17.83
13 | 1.404 | 0.0851 | -0.005 | 16.501
13.5 | 1.429 | 0.09306 | -0.005 | 15.352
14 | 1.452 | 0.10102 | -0.006 | 14.373
14.5 | 1.472 | 0.10945 | -0.006 | 13.453
15 | 1.492 | 0.11807 | -0.006 | 12.632
15.5 | 1.509 | 0.12656 | -0.006 | 11.922
16 | 1.522 | 0.13586 | -0.006 | 11.2
16.5 | 1.531 | 0.14571 | -0.006 | 10.51
17 | 1.54 | 0.15521 | -0.007 | 9.922
17.5 | 1.546 | 0.16521 | -0.007 | 9.36
18 | 1.548 | 0.17553 | -0.007 | 8.818
18.5 | 1.545 | 0.18642 | -0.007 | 8.289
19 | 1.539 | 0.19764 | -0.007 | 7.785
19.5 | 1.529 | 0.20974 | -0.007 | 7.288
20 | 1.515 | 0.22247 | -0.008 | 6.81

## 14. Re 100k Mach 0.25 (2)
BIGFOIL.COM POLAR EXPORT
NACA22121
NACA22121 |  |  |  | Cl Max: | 1.1165 | at alpha= | 8 | deg
XFOIL ncrit=9 |  |  |  | L/D Max: | 34.2668 | at alpha= | 6 | deg
Re: | 100000 |  |  | Cd Min: | 0.22812 | at alpha= | 20 | deg
Mach: | 0.25 |  |  | Cl=0 at alpha= | -1.1887 | deg
|  |  |  | @ Cl=0.1, Cd= | 0.023638
|  |  |  | @ Cl=0.4, Cd= | 0.026011
|  |  |  | @ Cl=0.6, Cd= | 0.22812
alpha (deg) | Cl | Cd | Cm | Cl/Cd
-15 | -0.9652 | 0.05489 | -0.0648 | -17.5843
-14.5 | -0.9523 | 0.05323 | -0.0619 | -17.8903
-14 | -0.9787 | 0.04867 | -0.0582 | -20.1089
-13.5 | -0.9931 | 0.04573 | -0.0531 | -21.7166
-13 | -1.0007 | 0.04352 | -0.0472 | -22.994
-12.5 | -1.066 | 0.03955 | -0.0349 | -26.9532
-12 | -1.0471 | 0.03909 | -0.0289 | -26.7869
-11.5 | -1.0551 | 0.0379 | -0.0196 | -27.8391
-11 | -1.0944 | 0.03672 | -0.0051 | -29.8039
-10.5 | -1.0981 | 0.03584 | 0.0045 | -30.639
-10 | -1.1263 | 0.03474 | 0.0176 | -32.4208
-9.5 | -1.1102 | 0.03435 | 0.0243 | -32.3202
-9 | -1.1122 | 0.03332 | 0.0333 | -33.3794
-8.5 | -1.1127 | 0.03243 | 0.0421 | -34.3108
-8 | -1.0646 | 0.0317 | 0.0425 | -33.5836
-7.5 | -0.9808 | 0.03078 | 0.0364 | -31.8648
-7 | -0.9068 | 0.0298 | 0.0324 | -30.4295
-6.5 | -0.8325 | 0.02899 | 0.0288 | -28.7168
-6 | -0.7593 | 0.02816 | 0.0257 | -26.9638
-5.5 | -0.6937 | 0.02734 | 0.0243 | -25.3731
-5 | -0.6152 | 0.02669 | 0.021 | -23.0498
-4.5 | -0.5444 | 0.02605 | 0.0194 | -20.8983
-4 | -0.4712 | 0.02535 | 0.0177 | -18.5878
-3.5 | -0.3832 | 0.02473 | 0.0136 | -15.4953
-3 | -0.3021 | 0.02404 | 0.011 | -12.5666
-2.5 | -0.2072 | 0.02358 | 0.0063 | -8.7871
-2 | -0.1453 | 0.0232 | 0.0071 | -6.2629
-1.5 | -0.0571 | 0.02316 | 0.0036 | -2.4655
-1 | 0.0346 | 0.02336 | -0.0005 | 1.4812
-0.5 | 0.1309 | 0.02377 | -0.0054 | 5.5069
0 | 0.1967 | 0.02444 | -0.0054 | 8.0483
0.5 | 0.2743 | 0.02505 | -0.0073 | 10.9501
1 | 0.3557 | 0.02562 | -0.01 | 13.8837
2 | 0.528 | 0.02714 | -0.0173 | 19.4547
2.5 | 0.5888 | 0.02765 | -0.0171 | 21.2948
3 | 0.6527 | 0.02809 | -0.0177 | 23.236
3.5 | 0.7232 | 0.02845 | -0.0196 | 25.42
4 | 0.7818 | 0.02895 | -0.0199 | 27.0052
4.5 | 0.8481 | 0.02929 | -0.0216 | 28.9553
5 | 0.9097 | 0.02984 | -0.0229 | 30.4859
5.5 | 0.979 | 0.03032 | -0.026 | 32.2889
6 | 1.0585 | 0.03089 | -0.0313 | 34.2668
6.5 | 1.0876 | 0.03183 | -0.0276 | 34.169
7 | 1.0904 | 0.03301 | -0.0195 | 33.0324
7.5 | 1.0915 | 0.03449 | -0.0113 | 31.6469
8 | 1.1165 | 0.03571 | -0.0064 | 31.2658
8.5 | 1.0831 | 0.03757 | 0.0067 | 28.8289
9 | 1.0911 | 0.03895 | 0.014 | 28.0128
9.5 | 1.0523 | 0.04091 | 0.0276 | 25.7223
10 | 1.0005 | 0.04359 | 0.0411 | 22.9525
10.5 | 1.0229 | 0.04538 | 0.0455 | 22.5408
11 | 0.9489 | 0.05085 | 0.0564 | 18.6608
11.5 | 0.4488 | 0.11609 | 0.039 | 3.866
12 | 0.4363 | 0.12613 | 0.0368 | 3.4591
14 | 0.4221 | 0.16214 | 0.0271 | 2.6033
14.5 | 0.4022 | 0.16682 | 0.024 | 2.411
15 | 0.4471 | 0.17338 | 0.0248 | 2.5787
15.5 | 0.4284 | 0.17748 | 0.0211 | 2.4138
16 | 0.4739 | 0.18468 | 0.0219 | 2.5661
16.5 | 0.4561 | 0.18815 | 0.0176 | 2.4241
17 | 0.5018 | 0.19602 | 0.0184 | 2.5599
17.5 | 0.485 | 0.19885 | 0.0135 | 2.439
18 | 0.5301 | 0.2073 | 0.0142 | 2.5572
18.5 | 0.5144 | 0.20958 | 0.0088 | 2.4544
19 | 0.5571 | 0.21819 | 0.0093 | 2.5533
19.5 | 0.5438 | 0.22034 | 0.0035 | 2.468
20 | 0.5806 | 0.22812 | 0.0034 | 2.5452

## 15. Re 100k Mach 0.50 (1)
BIGFOIL.COM POLAR EXPORT
NACA22121
NACA22121 |  |  |  | Cl Max: | 1.209 | at alpha= | 20 | deg
JavaFoil+Calcfoil stall+Eppler ext transition |  |  |  | L/D Max: | 28.399 | at alpha= | 5.5 | deg
Re: | 100000 |  |  | Cd Min: | 0.01862 | at alpha= | -1 | deg
Mach: | 0.5 |  |  | Cl=0 at alpha= | -0.81507 | deg
|  |  |  | @ Cl=0.1, Cd= | 0.018766
|  |  |  | @ Cl=0.4, Cd= | 0.020289
|  |  |  | @ Cl=0.6, Cd= | 0.022691
alpha (deg) | Cl | Cd | Cm | Cl/Cd
-16 | -0.864 | 0.2987 | 0.014 | -2.894
-15.5 | -0.837 | 0.28302 | 0.013 | -2.956
-15 | -0.808 | 0.27342 | 0.012 | -2.955
-14.5 | -0.78 | 0.252 | 0.012 | -3.093
-14 | -0.751 | 0.22825 | 0.011 | -3.29
-13.5 | -0.723 | 0.20677 | 0.01 | -3.494
-13 | -0.746 | 0.15484 | 0.009 | -4.815
-12.5 | -1.036 | 0.11928 | 0.01 | -8.684
-12 | -1.077 | 0.10543 | 0.01 | -10.214
-11.5 | -1.081 | 0.09529 | 0.011 | -11.347
-11 | -1.171 | 0.06469 | 0.018 | -18.109
-10.5 | -1.16 | 0.05645 | 0.018 | -20.547
-10 | -1.135 | 0.05013 | 0.018 | -22.648
-9.5 | -1.102 | 0.04491 | 0.017 | -24.543
-9 | -1.062 | 0.04051 | 0.017 | -26.223
-8.5 | -1.017 | 0.03681 | 0.017 | -27.625
-8 | -0.963 | 0.03199 | 0.016 | -30.115
-7.5 | -0.912 | 0.02948 | 0.016 | -30.927
-7 | -0.855 | 0.02753 | 0.015 | -31.059
-6.5 | -0.794 | 0.02592 | 0.015 | -30.644
-6 | -0.73 | 0.02448 | 0.014 | -29.818
-5.5 | -0.664 | 0.02316 | 0.014 | -28.668
-5 | -0.596 | 0.02205 | 0.013 | -27.041
-4.5 | -0.528 | 0.02117 | 0.012 | -24.924
-4 | -0.458 | 0.02046 | 0.012 | -22.388
-3.5 | -0.388 | 0.01988 | 0.011 | -19.492
-3 | -0.316 | 0.01943 | 0.011 | -16.289
-2.5 | -0.245 | 0.01909 | 0.01 | -12.825
-2 | -0.173 | 0.01884 | 0.009 | -9.161
-1.5 | -0.1 | 0.01869 | 0.009 | -5.355
-1 | -0.027 | 0.01862 | 0.008 | -1.459
-0.5 | 0.046 | 0.01864 | 0.008 | 2.466
0 | 0.119 | 0.01881 | 0.007 | 6.303
0.5 | 0.191 | 0.01904 | 0.006 | 10.023
1 | 0.262 | 0.01936 | 0.006 | 13.558
1.5 | 0.334 | 0.01978 | 0.005 | 16.86
2 | 0.404 | 0.02032 | 0.005 | 19.866
2.5 | 0.473 | 0.02099 | 0.004 | 22.53
3 | 0.541 | 0.02181 | 0.003 | 24.798
3.5 | 0.608 | 0.02281 | 0.003 | 26.631
4 | 0.673 | 0.02501 | 0.002 | 26.928
4.5 | 0.736 | 0.02641 | 0.002 | 27.886
5 | 0.797 | 0.02809 | 0.001 | 28.374
5.5 | 0.855 | 0.0301 | 0 | 28.399
6 | 0.91 | 0.0326 | 0 | 27.9
6.5 | 0.961 | 0.03567 | -0.001 | 26.93
7 | 1.007 | 0.03948 | -0.001 | 25.513
7.5 | 1.049 | 0.04423 | -0.002 | 23.723
8 | 1.086 | 0.0502 | -0.002 | 21.625
8.5 | 1.116 | 0.05746 | -0.002 | 19.422
9 | 1.139 | 0.06644 | -0.003 | 17.148
9.5 | 1.159 | 0.07618 | -0.003 | 15.217
10 | 1.174 | 0.08648 | -0.003 | 13.577
10.5 | 1.186 | 0.09692 | -0.003 | 12.238
11 | 1.191 | 0.10813 | -0.004 | 11.017
11.5 | 1.176 | 0.12195 | -0.004 | 9.646
12 | 1.121 | 0.14206 | -0.004 | 7.89
12.5 | 0.766 | 0.20849 | -0.003 | 3.675
13 | 0.797 | 0.26191 | -0.004 | 3.043
13.5 | 0.827 | 0.28011 | -0.004 | 2.952
14 | 0.857 | 0.29863 | -0.005 | 2.869
14.5 | 0.887 | 0.32281 | -0.005 | 2.748
15 | 0.917 | 0.33209 | -0.005 | 2.762
15.5 | 0.946 | 0.33612 | -0.006 | 2.814
16 | 0.976 | 0.37559 | -0.006 | 2.599
16.5 | 1.005 | 0.36856 | -0.006 | 2.726
17 | 1.035 | 0.38198 | -0.007 | 2.71
17.5 | 1.064 | 0.385 | -0.007 | 2.762
18 | 1.092 | 0.39299 | -0.007 | 2.779
18.5 | 1.122 | 0.40827 | -0.008 | 2.749
19 | 1.151 | 0.40719 | -0.008 | 2.826
19.5 | 1.181 | 0.43157 | -0.008 | 2.736
20 | 1.209 | 0.44897 | -0.009 | 2.694

## 16. Re 100k Mach 0.50 (2)
BIGFOIL.COM POLAR EXPORT
NACA22121
NACA22121 |  |  |  | Cl Max: | 0.8216 | at alpha= | 6 | deg
XFOIL ncrit=9 |  |  |  | L/D Max: | 20.2926 | at alpha= | 4 | deg
Re: | 100000 |  |  | Cd Min: | 0.13612 | at alpha= | 11 | deg
Mach: | 0.5 |  |  | Cl=0 at alpha= | -1.3054 | deg
|  |  |  | @ Cl=0.1, Cd= | 0.026797
|  |  |  | @ Cl=0.4, Cd= | 0.13612
|  |  |  | @ Cl=0.6, Cd= | 0.13612
alpha (deg) | Cl | Cd | Cm | Cl/Cd
-12 | -0.3662 | 0.11283 | -0.0357 | -3.2456
-11.5 | -0.3585 | 0.10896 | -0.0339 | -3.2902
-11 | -0.3389 | 0.10533 | -0.0316 | -3.2175
-10.5 | -0.3612 | 0.0981 | -0.0312 | -3.682
-10 | -0.4066 | 0.08906 | -0.0308 | -4.5655
-9.5 | -0.384 | 0.08692 | -0.0263 | -4.4179
-8.5 | -0.5274 | 0.06902 | -0.0193 | -7.6413
-8 | -0.6886 | 0.05495 | -0.0134 | -12.5314
-7.5 | -0.7071 | 0.04549 | -0.0184 | -15.5441
-7 | -0.7337 | 0.03965 | -0.0142 | -18.5044
-6.5 | -0.724 | 0.03673 | -0.0085 | -19.7114
-6 | -0.6564 | 0.03452 | -0.0095 | -19.0151
-5.5 | -0.5951 | 0.03239 | -0.009 | -18.373
-5 | -0.5174 | 0.03064 | -0.0103 | -16.8864
-4.5 | -0.4202 | 0.02938 | -0.0139 | -14.3022
-4 | -0.3537 | 0.02805 | -0.0126 | -12.6096
-3.5 | -0.3177 | 0.02744 | -0.0062 | -11.578
-3 | -0.2295 | 0.02701 | -0.0076 | -8.4969
-2.5 | -0.1696 | 0.02645 | -0.0047 | -6.4121
-2 | -0.0941 | 0.0261 | -0.0041 | -3.6054
-1.5 | -0.0216 | 0.02633 | -0.003 | -0.82036
-1 | 0.0339 | 0.02662 | 0.0005 | 1.2735
-0.5 | 0.0756 | 0.02666 | 0.0062 | 2.8357
0 | 0.1596 | 0.02713 | 0.0054 | 5.8828
0.5 | 0.2341 | 0.02803 | 0.0059 | 8.3518
1 | 0.3 | 0.02905 | 0.0077 | 10.327
1.5 | 0.388 | 0.02981 | 0.0063 | 13.0158
2 | 0.4536 | 0.03078 | 0.008 | 14.7368
2.5 | 0.5208 | 0.03177 | 0.0095 | 16.3928
3 | 0.5953 | 0.03275 | 0.0096 | 18.1771
3.5 | 0.6424 | 0.0342 | 0.0132 | 18.7836
4 | 0.7143 | 0.0352 | 0.0132 | 20.2926
4.5 | 0.7468 | 0.03698 | 0.0177 | 20.1947
5 | 0.7751 | 0.03919 | 0.0214 | 19.778
5.5 | 0.8007 | 0.04207 | 0.0233 | 19.0326
6 | 0.8216 | 0.04648 | 0.0218 | 17.6764
6.5 | 0.7277 | 0.05341 | 0.03 | 13.6248
7 | 0.6701 | 0.05866 | 0.0372 | 11.4235
7.5 | 0.4673 | 0.08143 | 0.0349 | 5.7387
8 | 0.4133 | 0.09097 | 0.0361 | 4.5433
8.5 | 0.3828 | 0.0987 | 0.0373 | 3.8784
9 | 0.3868 | 0.10319 | 0.04 | 3.7484
9.5 | 0.347 | 0.11358 | 0.0382 | 3.0551
10 | 0.3354 | 0.12101 | 0.0378 | 2.7717
10.5 | 0.3283 | 0.12837 | 0.0372 | 2.5575
11 | 0.3264 | 0.13612 | 0.0361 | 2.3979

## 17. Re 250k Mach 0.00 (1)
BIGFOIL.COM POLAR EXPORT
NACA22121
NACA22121 |  |  |  | Cl Max: | 1.725 | at alpha= | 20 | deg
JavaFoil+Calcfoil stall+Eppler ext transition |  |  |  | L/D Max: | 51.316 | at alpha= | 7.5 | deg
Re: | 250000 |  |  | Cd Min: | 0.01164 | at alpha= | -2.5 | deg
Mach: | 0 |  |  | Cl=0 at alpha= | -0.8125 | deg
|  |  |  | @ Cl=0.1, Cd= | 0.012266
|  |  |  | @ Cl=0.4, Cd= | 0.012572
|  |  |  | @ Cl=0.6, Cd= | 0.013845
alpha (deg) | Cl | Cd | Cm | Cl/Cd
-20 | -1.597 | 0.12241 | 0.022 | -13.048
-19.5 | -1.596 | 0.11245 | 0.022 | -14.192
-19 | -1.592 | 0.10316 | 0.022 | -15.436
-18.5 | -1.587 | 0.09452 | 0.022 | -16.785
-18 | -1.578 | 0.08662 | 0.022 | -18.217
-17.5 | -1.567 | 0.07948 | 0.021 | -19.713
-17 | -1.553 | 0.07265 | 0.021 | -21.382
-16.5 | -1.538 | 0.06646 | 0.021 | -23.136
-16 | -1.518 | 0.06076 | 0.021 | -24.99
-15.5 | -1.497 | 0.05556 | 0.021 | -26.934
-15 | -1.472 | 0.0508 | 0.02 | -28.983
-14.5 | -1.445 | 0.0465 | 0.02 | -31.083
-14 | -1.416 | 0.04261 | 0.02 | -33.24
-13.5 | -1.385 | 0.03912 | 0.019 | -35.401
-13 | -1.351 | 0.03598 | 0.019 | -37.543
-12.5 | -1.314 | 0.0332 | 0.019 | -39.589
-12 | -1.275 | 0.03076 | 0.018 | -41.47
-11.5 | -1.234 | 0.02859 | 0.018 | -43.151
-11 | -1.19 | 0.02669 | 0.018 | -44.577
-10.5 | -1.144 | 0.02465 | 0.017 | -46.407
-10 | -1.096 | 0.02327 | 0.017 | -47.086
-9.5 | -1.053 | 0.01892 | 0.016 | -55.636
-9 | -0.999 | 0.01818 | 0.016 | -54.966
-8.5 | -0.944 | 0.01746 | 0.015 | -54.07
-8 | -0.888 | 0.01682 | 0.015 | -52.791
-7.5 | -0.831 | 0.01619 | 0.014 | -51.309
-7 | -0.772 | 0.01552 | 0.014 | -49.768
-6.5 | -0.713 | 0.01485 | 0.013 | -48.014
-6 | -0.652 | 0.01424 | 0.013 | -45.806
-5.5 | -0.591 | 0.01372 | 0.012 | -43.063
-5 | -0.529 | 0.01329 | 0.012 | -39.818
-4.5 | -0.467 | 0.01291 | 0.011 | -36.148
-4 | -0.404 | 0.01261 | 0.01 | -32.063
-3.5 | -0.341 | 0.01236 | 0.01 | -27.622
-3 | -0.278 | 0.01182 | 0.009 | -23.543
-2.5 | -0.215 | 0.01164 | 0.009 | -18.463
-2 | -0.151 | 0.01231 | 0.008 | -12.297
-1.5 | -0.088 | 0.01225 | 0.008 | -7.155
-1 | -0.024 | 0.01222 | 0.007 | -1.945
-0.5 | 0.04 | 0.01221 | 0.007 | 3.291
0 | 0.104 | 0.01227 | 0.006 | 8.473
0.5 | 0.168 | 0.01236 | 0.006 | 13.562
1 | 0.231 | 0.01171 | 0.005 | 19.733
1.5 | 0.294 | 0.01193 | 0.005 | 24.677
2 | 0.357 | 0.01219 | 0.004 | 29.319
2.5 | 0.42 | 0.01275 | 0.003 | 32.935
3 | 0.482 | 0.01308 | 0.003 | 36.85
3.5 | 0.544 | 0.01345 | 0.002 | 40.452
4 | 0.605 | 0.01388 | 0.002 | 43.594
4.5 | 0.666 | 0.01439 | 0.001 | 46.273
5 | 0.724 | 0.01608 | 0.001 | 45.032
5.5 | 0.783 | 0.01668 | 0 | 46.96
6 | 0.841 | 0.01734 | 0 | 48.513
6.5 | 0.898 | 0.01807 | -0.001 | 49.711
7 | 0.954 | 0.01872 | -0.001 | 50.948
7.5 | 1.008 | 0.01965 | -0.002 | 51.316
8 | 1.061 | 0.0207 | -0.002 | 51.277
8.5 | 1.113 | 0.02188 | -0.002 | 50.848
9 | 1.162 | 0.0236 | -0.003 | 49.245
9.5 | 1.21 | 0.02515 | -0.003 | 48.112
10 | 1.256 | 0.02695 | -0.004 | 46.608
10.5 | 1.3 | 0.02903 | -0.004 | 44.783
11 | 1.342 | 0.03137 | -0.004 | 42.769
11.5 | 1.381 | 0.03402 | -0.005 | 40.598
12 | 1.419 | 0.0371 | -0.005 | 38.244
12.5 | 1.454 | 0.04052 | -0.006 | 35.881
13 | 1.487 | 0.04436 | -0.006 | 33.52
13.5 | 1.518 | 0.0486 | -0.006 | 31.239
14 | 1.547 | 0.05328 | -0.006 | 29.031
14.5 | 1.573 | 0.05831 | -0.007 | 26.985
15 | 1.598 | 0.06397 | -0.007 | 24.977
15.5 | 1.62 | 0.06989 | -0.007 | 23.182
16 | 1.64 | 0.07633 | -0.007 | 21.484
16.5 | 1.658 | 0.08319 | -0.008 | 19.926
17 | 1.674 | 0.09032 | -0.008 | 18.531
17.5 | 1.688 | 0.09792 | -0.008 | 17.238
18 | 1.699 | 0.10591 | -0.008 | 16.045
18.5 | 1.709 | 0.11407 | -0.008 | 14.978
19 | 1.716 | 0.12262 | -0.009 | 13.993
19.5 | 1.721 | 0.13165 | -0.009 | 13.074
20 | 1.725 | 0.14077 | -0.009 | 12.253

## 18. Re 250k Mach 0.00 (2)
BIGFOIL.COM POLAR EXPORT
NACA22121
NACA22121 |  |  |  | Cl Max: | 1.1952 | at alpha= | 17 | deg
XFOIL ncrit=9 |  |  |  | L/D Max: | 45.1345 | at alpha= | 8.5 | deg
Re: | 250000 |  |  | Cd Min: | 0.10175 | at alpha= | 20 | deg
Mach: | 0 |  |  | Cl=0 at alpha= | -0.80796 | deg
|  |  |  | @ Cl=0.1, Cd= | 0.012188
|  |  |  | @ Cl=0.4, Cd= | 0.01405
|  |  |  | @ Cl=0.6, Cd= | 0.016257
alpha (deg) | Cl | Cd | Cm | Cl/Cd
-19.5 | -1.0215 | 0.08463 | -0.0553 | -12.0702
-19 | -1.0027 | 0.08185 | -0.0548 | -12.2505
-18.5 | -0.9963 | 0.07706 | -0.0554 | -12.9289
-18 | -0.9929 | 0.07211 | -0.0558 | -13.7692
-17.5 | -0.9951 | 0.06646 | -0.0563 | -14.9729
-17 | -1.0029 | 0.06035 | -0.0568 | -16.6181
-16.5 | -1.0149 | 0.05399 | -0.0569 | -18.7979
-16 | -1.0329 | 0.04739 | -0.0565 | -21.7957
-15.5 | -1.0527 | 0.04119 | -0.055 | -25.5572
-15 | -1.0762 | 0.03543 | -0.0522 | -30.3754
-14.5 | -1.0876 | 0.03136 | -0.0484 | -34.6811
-14 | -1.0859 | 0.02879 | -0.0442 | -37.718
-13.5 | -1.0816 | 0.02683 | -0.0392 | -40.3131
-13 | -1.0762 | 0.02526 | -0.0334 | -42.6049
-12.5 | -1.0699 | 0.02406 | -0.027 | -44.468
-12 | -1.0664 | 0.02313 | -0.0196 | -46.1046
-11.5 | -1.0654 | 0.02232 | -0.0115 | -47.733
-11 | -1.0696 | 0.02176 | -0.0021 | -49.1544
-10.5 | -1.0729 | 0.02124 | 0.0071 | -50.5132
-10 | -1.002 | 0.02065 | 0.0026 | -48.523
-9.5 | -0.9332 | 0.02002 | -0.0012 | -46.6134
-9 | -0.8682 | 0.01922 | -0.004 | -45.1717
-8.5 | -0.8034 | 0.01844 | -0.0066 | -43.5683
-8 | -0.7295 | 0.01761 | -0.0107 | -41.4253
-7.5 | -0.6689 | 0.01673 | -0.0119 | -39.9821
-7 | -0.6003 | 0.01577 | -0.0146 | -38.0659
-6.5 | -0.5188 | 0.01474 | -0.0198 | -35.1967
-6 | -0.4579 | 0.01401 | -0.0206 | -32.6838
-5.5 | -0.3991 | 0.01341 | -0.0209 | -29.7614
-5 | -0.3538 | 0.01303 | -0.0184 | -27.1527
-4.5 | -0.3098 | 0.01273 | -0.0156 | -24.3362
-4 | -0.2643 | 0.01249 | -0.013 | -21.1609
-3.5 | -0.2216 | 0.01232 | -0.0099 | -17.987
-3 | -0.1814 | 0.01218 | -0.0062 | -14.8933
-2.5 | -0.1398 | 0.01208 | -0.0028 | -11.5728
-2 | -0.0978 | 0.01204 | 0.0005 | -8.1229
-1.5 | -0.0559 | 0.01204 | 0.0038 | -4.6429
-1 | -0.0164 | 0.01205 | 0.0076 | -1.361
-0.5 | 0.0263 | 0.01206 | 0.0107 | 2.1808
0 | 0.0702 | 0.01212 | 0.0137 | 5.7921
0.5 | 0.114 | 0.01222 | 0.0166 | 9.329
1 | 0.1567 | 0.01236 | 0.0197 | 12.678
1.5 | 0.1994 | 0.01253 | 0.0229 | 15.9138
2 | 0.2477 | 0.01279 | 0.025 | 19.3667
3 | 0.3522 | 0.0136 | 0.0273 | 25.8971
3.5 | 0.4085 | 0.01413 | 0.0276 | 28.9101
4 | 0.4657 | 0.01473 | 0.0276 | 31.6158
4.5 | 0.5213 | 0.01539 | 0.0278 | 33.8726
5 | 0.6075 | 0.01634 | 0.0217 | 37.1787
5.5 | 0.6619 | 0.01712 | 0.0219 | 38.6624
6 | 0.7334 | 0.01808 | 0.0184 | 40.5642
6.5 | 0.7882 | 0.0188 | 0.018 | 41.9255
7 | 0.8406 | 0.01965 | 0.0177 | 42.7786
7.5 | 0.8977 | 0.0207 | 0.016 | 43.3671
8 | 0.9624 | 0.02163 | 0.0126 | 44.4938
8.5 | 1.0232 | 0.02267 | 0.0096 | 45.1345
9 | 1.0556 | 0.0235 | 0.0117 | 44.9191
9.5 | 1.0503 | 0.02443 | 0.0206 | 42.9922
10 | 1.0486 | 0.02539 | 0.0287 | 41.2997
10.5 | 1.0545 | 0.02665 | 0.0354 | 39.5685
11 | 1.0589 | 0.02793 | 0.0418 | 37.9126
11.5 | 1.0693 | 0.02939 | 0.0471 | 36.3831
12 | 1.0827 | 0.03107 | 0.0515 | 34.8471
12.5 | 1.0946 | 0.03289 | 0.0556 | 33.2806
13 | 1.1187 | 0.03458 | 0.0584 | 32.3511
13.5 | 1.1243 | 0.03705 | 0.0619 | 30.3455
14 | 1.1383 | 0.0393 | 0.0645 | 28.9644
14.5 | 1.1587 | 0.04155 | 0.0666 | 27.8869
15 | 1.1596 | 0.04498 | 0.0687 | 25.7803
15.5 | 1.1761 | 0.04754 | 0.0701 | 24.7392
16 | 1.186 | 0.05091 | 0.0713 | 23.296
16.5 | 1.1794 | 0.05576 | 0.0718 | 21.1514
17 | 1.1952 | 0.05876 | 0.0722 | 20.3404
17.5 | 1.1923 | 0.06386 | 0.0719 | 18.6705
18 | 1.1715 | 0.07119 | 0.0702 | 16.456
18.5 | 1.1842 | 0.0749 | 0.0696 | 15.8104
19 | 1.1691 | 0.08221 | 0.0674 | 14.2209
19.5 | 1.1103 | 0.09597 | 0.0613 | 11.5692
20 | 1.1113 | 0.10175 | 0.059 | 10.9219

## 19. Re 250k Mach 0.10 (1)
BIGFOIL.COM POLAR EXPORT
NACA22121
NACA22121 |  |  |  | Cl Max: | 1.704 | at alpha= | 20 | deg
JavaFoil+Calcfoil stall+Eppler ext transition |  |  |  | L/D Max: | 50.94 | at alpha= | 7.5 | deg
Re: | 250000 |  |  | Cd Min: | 0.01169 | at alpha= | -2.5 | deg
Mach: | 0.1 |  |  | Cl=0 at alpha= | -0.8125 | deg
|  |  |  | @ Cl=0.1, Cd= | 0.012315
|  |  |  | @ Cl=0.4, Cd= | 0.012614
|  |  |  | @ Cl=0.6, Cd= | 0.013912
alpha (deg) | Cl | Cd | Cm | Cl/Cd
-20 | -1.575 | 0.12785 | 0.022 | -12.321
-19.5 | -1.577 | 0.11721 | 0.022 | -13.452
-19 | -1.576 | 0.10742 | 0.022 | -14.668
-18.5 | -1.573 | 0.09802 | 0.022 | -16.045
-18 | -1.567 | 0.08964 | 0.022 | -17.476
-17.5 | -1.558 | 0.08204 | 0.021 | -18.986
-17 | -1.546 | 0.07501 | 0.021 | -20.609
-16.5 | -1.532 | 0.0685 | 0.021 | -22.357
-16 | -1.514 | 0.06258 | 0.021 | -24.193
-15.5 | -1.493 | 0.05715 | 0.021 | -26.126
-15 | -1.47 | 0.05219 | 0.02 | -28.167
-14.5 | -1.444 | 0.04772 | 0.02 | -30.265
-14 | -1.416 | 0.04367 | 0.02 | -32.423
-13.5 | -1.385 | 0.04003 | 0.019 | -34.602
-13 | -1.352 | 0.03677 | 0.019 | -36.766
-12.5 | -1.316 | 0.03388 | 0.019 | -38.851
-12 | -1.278 | 0.03133 | 0.018 | -40.778
-11.5 | -1.237 | 0.02907 | 0.018 | -42.532
-11 | -1.193 | 0.02711 | 0.018 | -44.005
-10.5 | -1.147 | 0.025 | 0.017 | -45.886
-10 | -1.099 | 0.02359 | 0.017 | -46.607
-9.5 | -1.056 | 0.0191 | 0.016 | -55.317
-9 | -1.003 | 0.01835 | 0.016 | -54.674
-8.5 | -0.948 | 0.01762 | 0.015 | -53.803
-8 | -0.892 | 0.01696 | 0.015 | -52.577
-7.5 | -0.834 | 0.01632 | 0.014 | -51.109
-7 | -0.776 | 0.01564 | 0.014 | -49.603
-6.5 | -0.716 | 0.01494 | 0.013 | -47.918
-6 | -0.655 | 0.01433 | 0.013 | -45.704
-5.5 | -0.594 | 0.0138 | 0.012 | -43.008
-5 | -0.531 | 0.01336 | 0.012 | -39.776
-4.5 | -0.469 | 0.01298 | 0.011 | -36.142
-4 | -0.406 | 0.01267 | 0.011 | -32.062
-3.5 | -0.343 | 0.01241 | 0.01 | -27.628
-3 | -0.28 | 0.01187 | 0.009 | -23.547
-2.5 | -0.216 | 0.01169 | 0.009 | -18.468
-2 | -0.152 | 0.01236 | 0.008 | -12.3
-1.5 | -0.088 | 0.0123 | 0.008 | -7.16
-1 | -0.024 | 0.01226 | 0.007 | -1.947
-0.5 | 0.04 | 0.01226 | 0.007 | 3.294
0 | 0.105 | 0.01232 | 0.006 | 8.479
0.5 | 0.168 | 0.01241 | 0.006 | 13.578
1 | 0.232 | 0.01254 | 0.005 | 18.517
1.5 | 0.296 | 0.01198 | 0.005 | 24.682
2 | 0.359 | 0.01225 | 0.004 | 29.306
2.5 | 0.422 | 0.01281 | 0.003 | 32.927
3 | 0.484 | 0.01315 | 0.003 | 36.831
3.5 | 0.546 | 0.01352 | 0.002 | 40.406
4 | 0.608 | 0.01397 | 0.002 | 43.518
4.5 | 0.669 | 0.01449 | 0.001 | 46.162
5 | 0.727 | 0.0162 | 0.001 | 44.9
5.5 | 0.786 | 0.01681 | 0 | 46.787
6 | 0.845 | 0.01748 | 0 | 48.307
6.5 | 0.902 | 0.01822 | -0.001 | 49.482
7 | 0.957 | 0.0189 | -0.001 | 50.649
7.5 | 1.012 | 0.01986 | -0.002 | 50.94
8 | 1.065 | 0.02096 | -0.002 | 50.811
8.5 | 1.116 | 0.02254 | -0.002 | 49.518
9 | 1.166 | 0.02395 | -0.003 | 48.675
9.5 | 1.213 | 0.02556 | -0.003 | 47.461
10 | 1.259 | 0.02743 | -0.004 | 45.889
10.5 | 1.302 | 0.02958 | -0.004 | 44.025
11 | 1.344 | 0.03203 | -0.004 | 41.958
11.5 | 1.383 | 0.03483 | -0.005 | 39.712
12 | 1.42 | 0.03798 | -0.005 | 37.388
12.5 | 1.455 | 0.04156 | -0.006 | 35.005
13 | 1.487 | 0.04555 | -0.006 | 32.651
13.5 | 1.517 | 0.04999 | -0.006 | 30.355
14 | 1.545 | 0.05483 | -0.006 | 28.183
14.5 | 1.571 | 0.06014 | -0.007 | 26.121
15 | 1.595 | 0.06586 | -0.007 | 24.211
15.5 | 1.615 | 0.07218 | -0.007 | 22.38
16 | 1.634 | 0.07883 | -0.007 | 20.726
16.5 | 1.65 | 0.08594 | -0.008 | 19.204
17 | 1.665 | 0.0934 | -0.008 | 17.825
17.5 | 1.678 | 0.10121 | -0.008 | 16.575
18 | 1.687 | 0.10945 | -0.008 | 15.415
18.5 | 1.694 | 0.11803 | -0.008 | 14.356
19 | 1.7 | 0.12687 | -0.009 | 13.397
19.5 | 1.703 | 0.13598 | -0.009 | 12.525
20 | 1.704 | 0.14553 | -0.009 | 11.712

## 20. Re 250k Mach 0.10 (2)
BIGFOIL.COM POLAR EXPORT
NACA22121
NACA22121 |  |  |  | Cl Max: | 1.1919 | at alpha= | 17 | deg
XFOIL ncrit=9 |  |  |  | L/D Max: | 44.5882 | at alpha= | 8.5 | deg
Re: | 250000 |  |  | Cd Min: | 0.10844 | at alpha= | 20 | deg
Mach: | 0.1 |  |  | Cl=0 at alpha= | -0.8059 | deg
|  |  |  | @ Cl=0.1, Cd= | 0.012248
|  |  |  | @ Cl=0.4, Cd= | 0.014099
|  |  |  | @ Cl=0.6, Cd= | 0.016353
alpha (deg) | Cl | Cd | Cm | Cl/Cd
-19 | -0.9955 | 0.08382 | -0.0552 | -11.8766
-18.5 | -0.9876 | 0.07922 | -0.0557 | -12.4665
-18 | -0.983 | 0.07429 | -0.0561 | -13.2319
-17.5 | -0.9841 | 0.06878 | -0.0567 | -14.3079
-17 | -0.9901 | 0.06276 | -0.0572 | -15.776
-16.5 | -1.0032 | 0.05618 | -0.0575 | -17.8569
-16 | -1.0205 | 0.04951 | -0.0573 | -20.612
-15.5 | -1.0406 | 0.04308 | -0.0562 | -24.1551
-15 | -1.0633 | 0.03713 | -0.0538 | -28.6372
-14.5 | -1.078 | 0.03258 | -0.0503 | -33.0878
-14 | -1.0816 | 0.02953 | -0.046 | -36.6272
-13.5 | -1.0782 | 0.0274 | -0.0411 | -39.3504
-13 | -1.0727 | 0.02575 | -0.0354 | -41.6583
-12.5 | -1.0663 | 0.0245 | -0.0291 | -43.5224
-12 | -1.0634 | 0.02346 | -0.0218 | -45.3282
-11.5 | -1.0623 | 0.02263 | -0.0136 | -46.9421
-11 | -1.0666 | 0.022 | -0.0043 | -48.4818
-10.5 | -1.0739 | 0.02151 | 0.0056 | -49.9256
-10 | -1.0028 | 0.02092 | 0.0012 | -47.935
-9.5 | -0.9338 | 0.02016 | -0.0026 | -46.3194
-9 | -0.8682 | 0.01936 | -0.0054 | -44.845
-8.5 | -0.8026 | 0.01855 | -0.0081 | -43.2668
-8 | -0.7284 | 0.01768 | -0.0121 | -41.1991
-7.5 | -0.667 | 0.01679 | -0.0134 | -39.726
-7 | -0.599 | 0.01588 | -0.0158 | -37.7204
-6.5 | -0.516 | 0.01481 | -0.0212 | -34.8413
-6 | -0.455 | 0.01406 | -0.022 | -32.3613
-5.5 | -0.3958 | 0.01345 | -0.0223 | -29.4275
-5 | -0.3538 | 0.01308 | -0.019 | -27.0489
-4.5 | -0.3084 | 0.01277 | -0.0164 | -24.1504
-4 | -0.2621 | 0.01253 | -0.0139 | -20.9178
-3.5 | -0.2227 | 0.01238 | -0.01 | -17.9887
-3 | -0.1822 | 0.01226 | -0.0063 | -14.8613
-2.5 | -0.1397 | 0.01215 | -0.0031 | -11.4979
-2 | -0.0968 | 0.01211 | 0.0001 | -7.9934
-1.5 | -0.0562 | 0.01209 | 0.0038 | -4.6485
-1 | -0.0158 | 0.01209 | 0.0075 | -1.3069
-0.5 | 0.0249 | 0.01213 | 0.0111 | 2.0528
0 | 0.0696 | 0.01218 | 0.014 | 5.7143
0.5 | 0.1143 | 0.01228 | 0.0168 | 9.3078
1 | 0.1581 | 0.01243 | 0.0198 | 12.7192
1.5 | 0.1994 | 0.0126 | 0.0233 | 15.8254
2 | 0.2464 | 0.01286 | 0.0257 | 19.1602
2.5 | 0.2975 | 0.01321 | 0.0272 | 22.5208
3 | 0.3507 | 0.01364 | 0.0283 | 25.7111
3.5 | 0.4065 | 0.01416 | 0.0287 | 28.7076
4 | 0.4636 | 0.01476 | 0.0289 | 31.4092
4.5 | 0.5193 | 0.01543 | 0.0292 | 33.6552
5 | 0.6059 | 0.01642 | 0.0231 | 36.9001
5.5 | 0.6601 | 0.01723 | 0.0234 | 38.3111
6 | 0.7315 | 0.01815 | 0.02 | 40.303
6.5 | 0.7866 | 0.01894 | 0.0197 | 41.5312
7 | 0.8388 | 0.01986 | 0.0194 | 42.2356
7.5 | 0.8948 | 0.0209 | 0.018 | 42.8134
8 | 0.9619 | 0.02186 | 0.0142 | 44.0027
8.5 | 1.0233 | 0.02295 | 0.0112 | 44.5882
9 | 1.0507 | 0.02389 | 0.0141 | 43.9807
9.5 | 1.0461 | 0.02481 | 0.0229 | 42.1644
10 | 1.0446 | 0.02584 | 0.0309 | 40.4257
10.5 | 1.0502 | 0.02714 | 0.0375 | 38.6957
11 | 1.0554 | 0.02849 | 0.0438 | 37.0446
11.5 | 1.069 | 0.03001 | 0.0487 | 35.6215
12 | 1.0786 | 0.03181 | 0.0534 | 33.9076
12.5 | 1.0915 | 0.03367 | 0.0573 | 32.4176
13 | 1.1119 | 0.03557 | 0.0603 | 31.2595
13.5 | 1.119 | 0.03811 | 0.0636 | 29.3624
14 | 1.1357 | 0.04032 | 0.066 | 28.1672
14.5 | 1.1485 | 0.04309 | 0.0683 | 26.6535
15 | 1.1515 | 0.04653 | 0.0701 | 24.7475
15.5 | 1.1754 | 0.04869 | 0.0715 | 24.1405
16 | 1.1698 | 0.05336 | 0.0724 | 21.9228
16.5 | 1.1659 | 0.05819 | 0.0726 | 20.0361
17 | 1.1919 | 0.06035 | 0.0734 | 19.7498
17.5 | 1.1659 | 0.06797 | 0.072 | 17.1532
18 | 1.1468 | 0.07542 | 0.0699 | 15.2055
18.5 | 1.1736 | 0.07753 | 0.0701 | 15.1374
19 | 1.1188 | 0.09022 | 0.065 | 12.4008
20 | 1.0753 | 0.10844 | 0.0568 | 9.9161

## 21. Re 250k Mach 0.25 (1)
BIGFOIL.COM POLAR EXPORT
NACA22121
NACA22121 |  |  |  | Cl Max: | 1.595 | at alpha= | 17 | deg
JavaFoil+Calcfoil stall+Eppler ext transition |  |  |  | L/D Max: | 48.792 | at alpha= | 7 | deg
Re: | 250000 |  |  | Cd Min: | 0.01241 | at alpha= | -3.5 | deg
Mach: | 0.25 |  |  | Cl=0 at alpha= | -0.81061 | deg
|  |  |  | @ Cl=0.1, Cd= | 0.012594
|  |  |  | @ Cl=0.4, Cd= | 0.012732
|  |  |  | @ Cl=0.6, Cd= | 0.01419
alpha (deg) | Cl | Cd | Cm | Cl/Cd
-20 | -1.367 | 0.18578 | 0.015 | -7.356
-19.5 | -1.409 | 0.16145 | 0.019 | -8.729
-19 | -1.438 | 0.14113 | 0.02 | -10.186
-18.5 | -1.457 | 0.12551 | 0.021 | -11.605
-18 | -1.469 | 0.11251 | 0.021 | -13.061
-17.5 | -1.478 | 0.10086 | 0.021 | -14.655
-17 | -1.482 | 0.09081 | 0.021 | -16.316
-16.5 | -1.48 | 0.08212 | 0.021 | -18.024
-16 | -1.474 | 0.07433 | 0.021 | -19.827
-15.5 | -1.463 | 0.06731 | 0.021 | -21.731
-15 | -1.448 | 0.06101 | 0.02 | -23.732
-14.5 | -1.43 | 0.05534 | 0.02 | -25.83
-14 | -1.408 | 0.05028 | 0.02 | -27.994
-13.5 | -1.382 | 0.04574 | 0.02 | -30.225
-13 | -1.354 | 0.04167 | 0.019 | -32.49
-12.5 | -1.322 | 0.03807 | 0.019 | -34.735
-12 | -1.287 | 0.03489 | 0.019 | -36.9
-11.5 | -1.249 | 0.03211 | 0.018 | -38.9
-11 | -1.208 | 0.02966 | 0.018 | -40.726
-10.5 | -1.164 | 0.02753 | 0.017 | -42.274
-10 | -1.117 | 0.02529 | 0.017 | -44.18
-9.5 | -1.068 | 0.0236 | 0.017 | -45.264
-9 | -1.024 | 0.0193 | 0.016 | -53.05
-8.5 | -0.968 | 0.0185 | 0.016 | -52.34
-8 | -0.912 | 0.01774 | 0.015 | -51.409
-7.5 | -0.854 | 0.01705 | 0.015 | -50.057
-7 | -0.794 | 0.01633 | 0.014 | -48.634
-6.5 | -0.734 | 0.01557 | 0.014 | -47.121
-6 | -0.671 | 0.01488 | 0.013 | -45.116
-5.5 | -0.608 | 0.01427 | 0.012 | -42.633
-5 | -0.545 | 0.01377 | 0.012 | -39.578
-4.5 | -0.481 | 0.01336 | 0.011 | -36.001
-4 | -0.417 | 0.01272 | 0.011 | -32.754
-3.5 | -0.352 | 0.01241 | 0.01 | -28.354
-3 | -0.287 | 0.01293 | 0.01 | -22.189
-2.5 | -0.222 | 0.01276 | 0.009 | -17.368
-2 | -0.156 | 0.01265 | 0.009 | -12.342
-1.5 | -0.09 | 0.01257 | 0.008 | -7.191
-1 | -0.025 | 0.01254 | 0.007 | -1.956
-0.5 | 0.041 | 0.01254 | 0.007 | 3.306
0 | 0.107 | 0.0126 | 0.006 | 8.517
0.5 | 0.173 | 0.0127 | 0.006 | 13.615
1 | 0.238 | 0.01284 | 0.005 | 18.558
1.5 | 0.303 | 0.01303 | 0.005 | 23.288
2 | 0.368 | 0.01256 | 0.004 | 29.312
2.5 | 0.433 | 0.01291 | 0.004 | 33.523
3 | 0.497 | 0.01328 | 0.003 | 37.392
3.5 | 0.56 | 0.01372 | 0.003 | 40.81
4 | 0.623 | 0.01446 | 0.002 | 43.063
4.5 | 0.683 | 0.01617 | 0.001 | 42.271
5 | 0.744 | 0.01686 | 0.001 | 44.128
5.5 | 0.804 | 0.01755 | 0 | 45.825
6 | 0.863 | 0.01814 | 0 | 47.562
6.5 | 0.92 | 0.01901 | -0.001 | 48.406
7 | 0.976 | 0.02001 | -0.001 | 48.792
7.5 | 1.031 | 0.02115 | -0.002 | 48.727
8 | 1.083 | 0.02283 | -0.002 | 47.448
8.5 | 1.134 | 0.02434 | -0.002 | 46.595
9 | 1.183 | 0.02607 | -0.003 | 45.363
9.5 | 1.229 | 0.02806 | -0.003 | 43.79
10 | 1.273 | 0.0304 | -0.004 | 41.865
10.5 | 1.314 | 0.03309 | -0.004 | 39.713
11 | 1.353 | 0.03616 | -0.005 | 37.413
11.5 | 1.389 | 0.03969 | -0.005 | 34.998
12 | 1.423 | 0.04367 | -0.005 | 32.575
12.5 | 1.453 | 0.04812 | -0.006 | 30.201
13 | 1.481 | 0.05317 | -0.006 | 27.852
13.5 | 1.506 | 0.05872 | -0.006 | 25.652
14 | 1.528 | 0.0649 | -0.006 | 23.543
14.5 | 1.547 | 0.07155 | -0.007 | 21.619
15 | 1.563 | 0.07877 | -0.007 | 19.841
15.5 | 1.576 | 0.0865 | -0.007 | 18.22
16 | 1.585 | 0.09491 | -0.007 | 16.701
16.5 | 1.591 | 0.10377 | -0.008 | 15.332
17 | 1.595 | 0.11308 | -0.008 | 14.102
17.5 | 1.595 | 0.12278 | -0.008 | 12.993
18 | 1.591 | 0.13296 | -0.008 | 11.97
18.5 | 1.584 | 0.14346 | -0.008 | 11.041
19 | 1.573 | 0.15435 | -0.008 | 10.191
19.5 | 1.559 | 0.16569 | -0.008 | 9.409
20 | 1.542 | 0.17749 | -0.009 | 8.687

## 22. Re 250k Mach 0.25 (2)
BIGFOIL.COM POLAR EXPORT
NACA22121
NACA22121 |  |  |  | Cl Max: | 1.1097 | at alpha= | 15 | deg
XFOIL ncrit=9 |  |  |  | L/D Max: | 40.9843 | at alpha= | 8.5 | deg
Re: | 250000 |  |  | Cd Min: | 0.2174 | at alpha= | 20 | deg
Mach: | 0.25 |  |  | Cl=0 at alpha= | -0.83372 | deg
|  |  |  | @ Cl=0.1, Cd= | 0.012607
|  |  |  | @ Cl=0.4, Cd= | 0.014452
|  |  |  | @ Cl=0.6, Cd= | 0.2174
alpha (deg) | Cl | Cd | Cm | Cl/Cd
-15.5 | -0.9749 | 0.05398 | -0.0602 | -18.0604
-15 | -0.9976 | 0.04696 | -0.0597 | -21.2436
-14.5 | -1.0241 | 0.0403 | -0.058 | -25.4119
-14 | -1.0425 | 0.03509 | -0.055 | -29.7093
-13.5 | -1.0496 | 0.0315 | -0.0509 | -33.3206
-13 | -1.0493 | 0.02899 | -0.0458 | -36.1952
-12.5 | -1.0476 | 0.02708 | -0.0398 | -38.6854
-12 | -1.045 | 0.02562 | -0.0329 | -40.7884
-11.5 | -1.0464 | 0.02448 | -0.0247 | -42.7451
-11 | -1.0495 | 0.02356 | -0.0158 | -44.5458
-10.5 | -1.0593 | 0.02293 | -0.0056 | -46.1971
-10 | -1.0063 | 0.02209 | -0.0065 | -45.5545
-9.5 | -0.9364 | 0.02115 | -0.01 | -44.2742
-9 | -0.8678 | 0.02024 | -0.013 | -42.8755
-8.5 | -0.7983 | 0.01931 | -0.0158 | -41.3413
-8 | -0.7233 | 0.01828 | -0.0196 | -39.5678
-7.5 | -0.6575 | 0.01727 | -0.0211 | -38.0718
-7 | -0.5853 | 0.01623 | -0.0239 | -36.0628
-6.5 | -0.5082 | 0.0152 | -0.0275 | -33.4342
-6 | -0.4477 | 0.01441 | -0.0277 | -31.0687
-5.5 | -0.3965 | 0.01385 | -0.0259 | -28.6282
-5 | -0.3464 | 0.01341 | -0.0238 | -25.8315
-4.5 | -0.3036 | 0.01312 | -0.0202 | -23.1402
-4 | -0.2625 | 0.01288 | -0.0162 | -20.3804
-3.5 | -0.2193 | 0.01269 | -0.0127 | -17.2813
-3 | -0.1787 | 0.01258 | -0.0086 | -14.2051
-2.5 | -0.1392 | 0.01249 | -0.0043 | -11.1449
-2 | -0.0985 | 0.01245 | -0.0002 | -7.9116
-1.5 | -0.0576 | 0.01244 | 0.0038 | -4.6302
-1 | -0.0144 | 0.01246 | 0.0073 | -1.1557
-0.5 | 0.0289 | 0.01248 | 0.0109 | 2.3157
0 | 0.0717 | 0.01254 | 0.0145 | 5.7177
0.5 | 0.1137 | 0.01264 | 0.0183 | 8.9953
1 | 0.1564 | 0.01276 | 0.022 | 12.2571
1.5 | 0.2026 | 0.01293 | 0.025 | 15.669
2 | 0.2473 | 0.01316 | 0.0283 | 18.7918
2.5 | 0.2924 | 0.01347 | 0.0315 | 21.7075
3 | 0.337 | 0.01382 | 0.0347 | 24.3849
3.5 | 0.3929 | 0.01437 | 0.0357 | 27.3417
4 | 0.4495 | 0.01502 | 0.0364 | 29.9268
4.5 | 0.5277 | 0.01598 | 0.0327 | 33.0225
5 | 0.5941 | 0.01685 | 0.0313 | 35.2582
5.5 | 0.6489 | 0.01772 | 0.0319 | 36.6196
6 | 0.7165 | 0.01883 | 0.0297 | 38.051
6.5 | 0.7765 | 0.01982 | 0.0286 | 39.1776
7 | 0.8321 | 0.02096 | 0.0279 | 39.6994
7.5 | 0.8892 | 0.02228 | 0.0264 | 39.9102
8 | 0.9544 | 0.02359 | 0.0231 | 40.4578
8.5 | 1.0201 | 0.02489 | 0.0195 | 40.9843
9 | 1.0283 | 0.02604 | 0.0258 | 39.4892
9.5 | 1.0233 | 0.02719 | 0.0343 | 37.6352
10 | 1.0268 | 0.02861 | 0.0414 | 35.8895
10.5 | 1.0289 | 0.03018 | 0.048 | 34.0921
11 | 1.0406 | 0.03186 | 0.0533 | 32.6616
11.5 | 1.0471 | 0.034 | 0.0583 | 30.7971
12 | 1.057 | 0.0362 | 0.0625 | 29.1989
12.5 | 1.0737 | 0.03848 | 0.0658 | 27.9028
13 | 1.075 | 0.04171 | 0.0691 | 25.7732
13.5 | 1.0913 | 0.04426 | 0.0715 | 24.6566
14 | 1.0926 | 0.04817 | 0.0736 | 22.6822
14.5 | 1.0877 | 0.0528 | 0.0749 | 20.6004
15 | 1.1097 | 0.0554 | 0.0763 | 20.0307
15.5 | 1.0834 | 0.06267 | 0.0758 | 17.2874
16 | 1.0598 | 0.07036 | 0.0742 | 15.0625
16.5 | 1.0817 | 0.07325 | 0.0748 | 14.7672
17 | 1.0078 | 0.08801 | 0.0686 | 11.451
18.5 | 0.563 | 0.19369 | 0.0157 | 2.9067
19 | 0.5911 | 0.19819 | 0.0151 | 2.9825
19.5 | 0.6044 | 0.20592 | 0.0122 | 2.9351
20 | 0.5789 | 0.2174 | 0.0032 | 2.6628

## 23. Re 250k Mach 0.50 (1)
BIGFOIL.COM POLAR EXPORT
NACA22121
NACA22121 |  |  |  | Cl Max: | 1.253 | at alpha= | 10.5 | deg
JavaFoil+Calcfoil stall+Eppler ext transition |  |  |  | L/D Max: | 39.359 | at alpha= | 5.5 | deg
Re: | 250000 |  |  | Cd Min: | 0.01378 | at alpha= | -1 | deg
Mach: | 0.5 |  |  | Cl=0 at alpha= | -0.81507 | deg
|  |  |  | @ Cl=0.1, Cd= | 0.013874
|  |  |  | @ Cl=0.4, Cd= | 0.014898
|  |  |  | @ Cl=0.6, Cd= | 0.016483
alpha (deg) | Cl | Cd | Cm | Cl/Cd
-16.5 | -0.893 | 0.2309 | 0.014 | -3.867
-16 | -0.864 | 0.22245 | 0.014 | -3.886
-15.5 | -0.837 | 0.21419 | 0.013 | -3.906
-15 | -0.808 | 0.19779 | 0.013 | -4.085
-14.5 | -0.78 | 0.18898 | 0.012 | -4.125
-14 | -0.751 | 0.17755 | 0.011 | -4.23
-13.5 | -0.723 | 0.15693 | 0.01 | -4.604
-13 | -0.746 | 0.12697 | 0.009 | -5.875
-12.5 | -1.038 | 0.10211 | 0.011 | -10.168
-12 | -1.183 | 0.0655 | 0.019 | -18.063
-11.5 | -1.203 | 0.05612 | 0.019 | -21.444
-11 | -1.201 | 0.04903 | 0.019 | -24.489
-10.5 | -1.184 | 0.04332 | 0.018 | -27.334
-10 | -1.157 | 0.03857 | 0.018 | -30.003
-9.5 | -1.122 | 0.03463 | 0.018 | -32.407
-9 | -1.08 | 0.03131 | 0.017 | -34.5
-8.5 | -1.033 | 0.02849 | 0.017 | -36.251
-8 | -0.989 | 0.02248 | 0.017 | -44.006
-7.5 | -0.931 | 0.02127 | 0.016 | -43.777
-7 | -0.87 | 0.02019 | 0.016 | -43.09
-6.5 | -0.806 | 0.01923 | 0.015 | -41.899
-6 | -0.739 | 0.01823 | 0.014 | -40.546
-5.5 | -0.671 | 0.01722 | 0.014 | -38.981
-5 | -0.603 | 0.01637 | 0.013 | -36.811
-4.5 | -0.533 | 0.0157 | 0.013 | -33.934
-4 | -0.462 | 0.01516 | 0.012 | -30.465
-3.5 | -0.391 | 0.01473 | 0.011 | -26.51
-3 | -0.319 | 0.0144 | 0.011 | -22.142
-2.5 | -0.246 | 0.01413 | 0.01 | -17.438
-2 | -0.174 | 0.01395 | 0.01 | -12.446
-1.5 | -0.101 | 0.01383 | 0.009 | -7.275
-1 | -0.027 | 0.01378 | 0.008 | -1.982
-0.5 | 0.046 | 0.0138 | 0.008 | 3.347
0 | 0.119 | 0.0139 | 0.007 | 8.589
0.5 | 0.192 | 0.01405 | 0.006 | 13.676
1 | 0.265 | 0.01427 | 0.006 | 18.546
1.5 | 0.337 | 0.01457 | 0.005 | 23.112
2 | 0.408 | 0.01494 | 0.005 | 27.303
2.5 | 0.479 | 0.01541 | 0.004 | 31.065
3 | 0.548 | 0.01597 | 0.003 | 34.337
3.5 | 0.617 | 0.01665 | 0.003 | 37.067
4 | 0.682 | 0.01887 | 0.002 | 36.157
4.5 | 0.748 | 0.01981 | 0.002 | 37.746
5 | 0.811 | 0.0209 | 0.001 | 38.812
5.5 | 0.873 | 0.02218 | 0 | 39.359
6 | 0.932 | 0.02372 | 0 | 39.288
6.5 | 0.988 | 0.02553 | -0.001 | 38.688
7 | 1.041 | 0.02773 | -0.001 | 37.529
7.5 | 1.089 | 0.0304 | -0.002 | 35.83
8 | 1.134 | 0.03363 | -0.002 | 33.716
8.5 | 1.173 | 0.03759 | -0.003 | 31.194
9 | 1.206 | 0.04244 | -0.003 | 28.412
9.5 | 1.231 | 0.0485 | -0.003 | 25.39
10 | 1.247 | 0.05603 | -0.004 | 22.263
10.5 | 1.253 | 0.06559 | -0.004 | 19.1
11 | 1.242 | 0.07756 | -0.004 | 16.007
11.5 | 1.209 | 0.0927 | -0.004 | 13.039
12 | 1.136 | 0.11255 | -0.004 | 10.093
12.5 | 0.766 | 0.15627 | -0.003 | 4.904
13 | 0.797 | 0.18761 | -0.004 | 4.248
13.5 | 0.827 | 0.20839 | -0.004 | 3.969
14 | 0.857 | 0.22195 | -0.005 | 3.861
14.5 | 0.887 | 0.22584 | -0.005 | 3.928
15 | 0.917 | 0.24709 | -0.006 | 3.713
15.5 | 0.946 | 0.24197 | -0.006 | 3.909

## 24. Re 250k Mach 0.50 (2)
BIGFOIL.COM POLAR EXPORT
NACA22121
NACA22121 |  |  |  | Cl Max: | 0.9155 | at alpha= | 8.5 | deg
XFOIL ncrit=9 |  |  |  | L/D Max: | 28.0163 | at alpha= | 6 | deg
Re: | 250000 |  |  | Cd Min: | 0.20739 | at alpha= | -20 | deg
Mach: | 0.5 |  |  | Cl=0 at alpha= | -0.87408 | deg
|  |  |  | @ Cl=0.1, Cd= | 0.014231
|  |  |  | @ Cl=0.4, Cd= | 0.016873
|  |  |  | @ Cl=0.6, Cd= | 0.1428
alpha (deg) | Cl | Cd | Cm | Cl/Cd
-20 | -0.5624 | 0.20739 | -0.0116 | -2.7118
-19.5 | -0.5538 | 0.19787 | -0.016 | -2.7988
-19 | -0.5513 | 0.18715 | -0.021 | -2.9458
-18.5 | -0.5672 | 0.17264 | -0.0278 | -3.2854
-18 | -0.56 | 0.16452 | -0.0312 | -3.4038
-17.5 | -0.6436 | 0.14032 | -0.0439 | -4.5867
-17 | -0.6824 | 0.12661 | -0.0507 | -5.3898
-16.5 | -0.7252 | 0.11329 | -0.057 | -6.4013
-16 | -0.7266 | 0.10633 | -0.0588 | -6.8334
-15.5 | -0.7409 | 0.09793 | -0.0612 | -7.5656
-14.5 | -0.7802 | 0.08101 | -0.0653 | -9.6309
-13.5 | -0.8474 | 0.0628 | -0.0688 | -13.4936
-13 | -0.878 | 0.05474 | -0.0693 | -16.0395
-12.5 | -0.9025 | 0.04792 | -0.0683 | -18.8335
-12 | -0.9182 | 0.04274 | -0.0655 | -21.4834
-11.5 | -0.932 | 0.0386 | -0.0609 | -24.1451
-11 | -0.9486 | 0.03522 | -0.0544 | -26.9336
-10.5 | -0.963 | 0.03294 | -0.0462 | -29.235
-10 | -0.9756 | 0.031 | -0.0379 | -31.471
-9.5 | -0.9117 | 0.02822 | -0.0416 | -32.3069
-9 | -0.8467 | 0.02588 | -0.0442 | -32.7164
-8.5 | -0.7772 | 0.02395 | -0.0462 | -32.4509
-8 | -0.6999 | 0.02213 | -0.0487 | -31.6268
-7.5 | -0.6104 | 0.02025 | -0.0529 | -30.1432
-7 | -0.5235 | 0.0186 | -0.0566 | -28.1452
-6.5 | -0.4514 | 0.0173 | -0.0574 | -26.0925
-6 | -0.383 | 0.01623 | -0.0574 | -23.5983
-5.5 | -0.3388 | 0.01557 | -0.0526 | -21.7598
-5 | -0.2991 | 0.01506 | -0.0468 | -19.8606
-4.5 | -0.2655 | 0.01469 | -0.0397 | -18.0735
-4 | -0.2325 | 0.01447 | -0.0324 | -16.0677
-3.5 | -0.2032 | 0.01434 | -0.0243 | -14.1702
-3 | -0.1676 | 0.01422 | -0.0175 | -11.7862
-2.5 | -0.1296 | 0.01416 | -0.0111 | -9.1525
-2 | -0.0915 | 0.01409 | -0.0047 | -6.494
-1.5 | -0.0511 | 0.01406 | 0.0013 | -3.6344
-1 | -0.0103 | 0.01406 | 0.0072 | -0.73257
-0.5 | 0.0306 | 0.0141 | 0.0131 | 2.1702
0 | 0.0702 | 0.01417 | 0.0192 | 4.9541
0.5 | 0.114 | 0.01426 | 0.0246 | 7.9944
1 | 0.1561 | 0.0144 | 0.0303 | 10.8403
1.5 | 0.1923 | 0.01454 | 0.0371 | 13.2256
2 | 0.231 | 0.01475 | 0.0435 | 15.661
2.5 | 0.2694 | 0.01503 | 0.0499 | 17.9242
3 | 0.3 | 0.01534 | 0.0577 | 19.5567
3.5 | 0.3494 | 0.01599 | 0.0618 | 21.8512
4 | 0.3934 | 0.01675 | 0.0667 | 23.4866
4.5 | 0.4514 | 0.01783 | 0.0685 | 25.3169
5 | 0.5184 | 0.01929 | 0.0681 | 26.874
5.5 | 0.5844 | 0.02109 | 0.0672 | 27.7098
6 | 0.6525 | 0.02329 | 0.0652 | 28.0163
6.5 | 0.7161 | 0.02569 | 0.0632 | 27.8747
7 | 0.7767 | 0.02835 | 0.061 | 27.3968
7.5 | 0.8347 | 0.03144 | 0.058 | 26.549
8 | 0.8896 | 0.03509 | 0.0543 | 25.352
8.5 | 0.9155 | 0.03848 | 0.0547 | 23.7916
9 | 0.8939 | 0.04176 | 0.0617 | 21.4057
9.5 | 0.8665 | 0.04617 | 0.0672 | 18.7676
10 | 0.8578 | 0.05008 | 0.0715 | 17.1286
10.5 | 0.8158 | 0.0575 | 0.0733 | 14.1878
11 | 0.7525 | 0.06821 | 0.0717 | 11.0321
11.5 | 0.7379 | 0.07485 | 0.0718 | 9.8584
13.5 | 0.4575 | 0.1428 | 0.0422 | 3.2038

## 25. Re 500k Mach 0.00 (1)
BIGFOIL.COM POLAR EXPORT
NACA22121
NACA22121 |  |  |  | Cl Max: | 1.758 | at alpha= | 20 | deg
JavaFoil+Calcfoil stall+Eppler ext transition |  |  |  | L/D Max: | 62.322 | at alpha= | 8.5 | deg
Re: | 500000 |  |  | Cd Min: | 0.00877 | at alpha= | -1 | deg
Mach: | 0 |  |  | Cl=0 at alpha= | -0.8125 | deg
|  |  |  | @ Cl=0.1, Cd= | 0.0095575
|  |  |  | @ Cl=0.4, Cd= | 0.01059
|  |  |  | @ Cl=0.6, Cd= | 0.011521
alpha (deg) | Cl | Cd | Cm | Cl/Cd
-20 | -1.636 | 0.09527 | 0.023 | -17.172
-19.5 | -1.632 | 0.08806 | 0.023 | -18.537
-19 | -1.627 | 0.08119 | 0.023 | -20.034
-18.5 | -1.619 | 0.07475 | 0.023 | -21.655
-18 | -1.608 | 0.06874 | 0.023 | -23.398
-17.5 | -1.595 | 0.06333 | 0.022 | -25.194
-17 | -1.581 | 0.05799 | 0.022 | -27.257
-16.5 | -1.563 | 0.05315 | 0.022 | -29.418
-16 | -1.543 | 0.04865 | 0.021 | -31.721
-15.5 | -1.52 | 0.04453 | 0.021 | -34.129
-15 | -1.494 | 0.04076 | 0.021 | -36.666
-14.5 | -1.466 | 0.03739 | 0.021 | -39.223
-14 | -1.436 | 0.03443 | 0.02 | -41.711
-13.5 | -1.403 | 0.03171 | 0.02 | -44.241
-13 | -1.368 | 0.02929 | 0.019 | -46.694
-12.5 | -1.33 | 0.02716 | 0.019 | -48.957
-12 | -1.289 | 0.02528 | 0.019 | -50.991
-11.5 | -1.246 | 0.02362 | 0.018 | -52.746
-11 | -1.201 | 0.02215 | 0.018 | -54.213
-10.5 | -1.153 | 0.02084 | 0.017 | -55.341
-10 | -1.104 | 0.01965 | 0.017 | -56.189
-9.5 | -1.06 | 0.01571 | 0.016 | -67.478
-9 | -1.005 | 0.01519 | 0.016 | -66.183
-8.5 | -0.949 | 0.01467 | 0.015 | -64.711
-8 | -0.892 | 0.01421 | 0.015 | -62.793
-7.5 | -0.834 | 0.01374 | 0.014 | -60.697
-7 | -0.775 | 0.01321 | 0.014 | -58.698
-6.5 | -0.715 | 0.01268 | 0.013 | -56.431
-6 | -0.654 | 0.01215 | 0.013 | -53.832
-5.5 | -0.592 | 0.01174 | 0.012 | -50.458
-5 | -0.53 | 0.01114 | 0.012 | -47.602
-4.5 | -0.468 | 0.01083 | 0.011 | -43.191
-4 | -0.405 | 0.01059 | 0.011 | -38.24
-3.5 | -0.342 | 0.01039 | 0.01 | -32.907
-3 | -0.279 | 0.01023 | 0.009 | -27.258
-2.5 | -0.215 | 0.00978 | 0.009 | -22.015
-2 | -0.152 | 0.00967 | 0.008 | -15.668
-1.5 | -0.088 | 0.0096 | 0.008 | -9.143
-1 | -0.024 | 0.00877 | 0.007 | -2.713
-0.5 | 0.04 | 0.00877 | 0.007 | 4.589
0 | 0.104 | 0.00961 | 0.006 | 10.837
0.5 | 0.168 | 0.0097 | 0.006 | 17.31
1 | 0.232 | 0.00983 | 0.005 | 23.558
1.5 | 0.295 | 0.01029 | 0.005 | 28.665
2 | 0.358 | 0.01045 | 0.004 | 34.271
2.5 | 0.421 | 0.01066 | 0.003 | 39.487
3 | 0.483 | 0.01091 | 0.003 | 44.3
3.5 | 0.546 | 0.01122 | 0.002 | 48.64
4 | 0.607 | 0.01156 | 0.002 | 52.513
4.5 | 0.668 | 0.0122 | 0.001 | 54.793
5 | 0.727 | 0.01377 | 0.001 | 52.829
5.5 | 0.787 | 0.01422 | 0 | 55.343
6 | 0.846 | 0.01473 | 0 | 57.435
6.5 | 0.904 | 0.01526 | -0.001 | 59.228
7 | 0.961 | 0.01587 | -0.001 | 60.523
7.5 | 1.016 | 0.01656 | -0.002 | 61.373
8 | 1.071 | 0.01733 | -0.002 | 61.799
8.5 | 1.124 | 0.01804 | -0.002 | 62.322
9 | 1.176 | 0.01903 | -0.003 | 61.767
9.5 | 1.226 | 0.02014 | -0.003 | 60.839
10 | 1.274 | 0.02142 | -0.004 | 59.465
10.5 | 1.32 | 0.0229 | -0.004 | 57.621
11 | 1.364 | 0.02456 | -0.005 | 55.529
11.5 | 1.406 | 0.02644 | -0.005 | 53.159
12 | 1.445 | 0.02864 | -0.005 | 50.457
12.5 | 1.482 | 0.03112 | -0.006 | 47.632
13 | 1.517 | 0.03392 | -0.006 | 44.733
13.5 | 1.55 | 0.03707 | -0.006 | 41.819
14 | 1.58 | 0.04057 | -0.007 | 38.945
14.5 | 1.608 | 0.0444 | -0.007 | 36.22
15 | 1.634 | 0.0488 | -0.007 | 33.474
15.5 | 1.657 | 0.05347 | -0.008 | 30.982
16 | 1.677 | 0.0586 | -0.008 | 28.62
16.5 | 1.695 | 0.0642 | -0.008 | 26.403
17 | 1.711 | 0.07003 | -0.008 | 24.434
17.5 | 1.725 | 0.07641 | -0.009 | 22.579
18 | 1.736 | 0.08323 | -0.009 | 20.858
18.5 | 1.745 | 0.0903 | -0.009 | 19.322
19 | 1.751 | 0.09782 | -0.009 | 17.903
19.5 | 1.756 | 0.10582 | -0.009 | 16.59
20 | 1.758 | 0.11401 | -0.009 | 15.422

## 26. Re 500k Mach 0.00 (2)
BIGFOIL.COM POLAR EXPORT
NACA22121
NACA22121 |  |  |  | Cl Max: | 1.2039 | at alpha= | 19 | deg
XFOIL ncrit=9 |  |  |  | L/D Max: | 52.3094 | at alpha= | 9 | deg
Re: | 500000 |  |  | Cd Min: | 0.09256 | at alpha= | 20 | deg
Mach: | 0 |  |  | Cl=0 at alpha= | -0.81105 | deg
|  |  |  | @ Cl=0.1, Cd= | 0.0094094
|  |  |  | @ Cl=0.4, Cd= | 0.010634
|  |  |  | @ Cl=0.6, Cd= | 0.012475
alpha (deg) | Cl | Cd | Cm | Cl/Cd
-18.5 | -1.0315 | 0.07402 | -0.0522 | -13.9354
-18 | -1.0346 | 0.06783 | -0.0535 | -15.2528
-17.5 | -1.0501 | 0.06058 | -0.0545 | -17.3341
-17 | -1.0611 | 0.05406 | -0.055 | -19.6282
-16.5 | -1.0654 | 0.04856 | -0.0549 | -21.9399
-16 | -1.0768 | 0.04276 | -0.0541 | -25.1824
-15.5 | -1.0807 | 0.03809 | -0.0525 | -28.3723
-15 | -1.0866 | 0.03374 | -0.0499 | -32.2051
-14.5 | -1.092 | 0.02992 | -0.0462 | -36.4973
-14 | -1.104 | 0.02625 | -0.0409 | -42.0571
-13.5 | -1.1237 | 0.02285 | -0.0335 | -49.1772
-13 | -1.1211 | 0.02116 | -0.027 | -52.982
-12.5 | -1.1163 | 0.02 | -0.02 | -55.815
-12 | -1.1116 | 0.01921 | -0.0125 | -57.8657
-11 | -1.0039 | 0.01742 | -0.0155 | -57.6292
-10.5 | -0.9421 | 0.0165 | -0.0182 | -57.097
-10 | -0.8718 | 0.01569 | -0.0222 | -55.5641
-9.5 | -0.8126 | 0.01487 | -0.0238 | -54.6469
-9 | -0.7399 | 0.01403 | -0.028 | -52.737
-8.5 | -0.6821 | 0.01322 | -0.0289 | -51.5961
-8 | -0.6141 | 0.01237 | -0.0321 | -49.6443
-7.5 | -0.5369 | 0.01157 | -0.037 | -46.4045
-7 | -0.4731 | 0.01098 | -0.039 | -43.0874
-6.5 | -0.4169 | 0.01051 | -0.0392 | -39.667
-6 | -0.3735 | 0.01018 | -0.0367 | -36.6896
-5.5 | -0.3354 | 0.00994 | -0.0329 | -33.7425
-5 | -0.3009 | 0.00975 | -0.0283 | -30.8615
-4.5 | -0.2673 | 0.00963 | -0.0235 | -27.757
-4 | -0.2351 | 0.00957 | -0.0183 | -24.5664
-3.5 | -0.2022 | 0.00951 | -0.0133 | -21.2618
-3 | -0.1661 | 0.00946 | -0.009 | -17.5581
-2.5 | -0.1288 | 0.00942 | -0.0049 | -13.673
-2 | -0.0914 | 0.0094 | -0.0007 | -9.7234
-1.5 | -0.0535 | 0.00939 | 0.0033 | -5.6976
-1 | -0.0147 | 0.00938 | 0.0071 | -1.5672
0 | 0.0631 | 0.00939 | 0.0147 | 6.7199
0.5 | 0.1012 | 0.00941 | 0.0186 | 10.7545
1 | 0.139 | 0.00945 | 0.0227 | 14.709
1.5 | 0.176 | 0.00953 | 0.0269 | 18.468
2 | 0.2136 | 0.0096 | 0.0309 | 22.25
2.5 | 0.2499 | 0.0097 | 0.0352 | 25.7629
3 | 0.2827 | 0.00982 | 0.0402 | 28.7882
3.5 | 0.3194 | 0.01001 | 0.0444 | 31.9081
4 | 0.3614 | 0.01031 | 0.0473 | 35.0533
5 | 0.4543 | 0.01109 | 0.0511 | 40.9648
5.5 | 0.5206 | 0.0117 | 0.0487 | 44.4957
6 | 0.5964 | 0.01243 | 0.0442 | 47.9807
6.5 | 0.6567 | 0.01319 | 0.0427 | 49.7877
7 | 0.7256 | 0.01419 | 0.0392 | 51.1346
7.5 | 0.7789 | 0.01512 | 0.0388 | 51.5146
8 | 0.8442 | 0.0162 | 0.0356 | 52.1111
8.5 | 0.8963 | 0.01729 | 0.0348 | 51.8392
9 | 0.9604 | 0.01836 | 0.0314 | 52.3094
9.5 | 1.013 | 0.01965 | 0.0298 | 51.5522
10 | 1.0727 | 0.0209 | 0.0265 | 51.3254
10.5 | 1.1061 | 0.0221 | 0.0279 | 50.0498
11 | 1.1041 | 0.02338 | 0.0354 | 47.2241
11.5 | 1.0989 | 0.02528 | 0.0425 | 43.4691
12 | 1.1102 | 0.02681 | 0.0473 | 41.4099
12.5 | 1.1196 | 0.02877 | 0.0515 | 38.9155
13 | 1.1231 | 0.03142 | 0.0555 | 35.7447
13.5 | 1.1379 | 0.03366 | 0.0581 | 33.8057
14 | 1.1497 | 0.03634 | 0.0603 | 31.6373
14.5 | 1.1557 | 0.03959 | 0.0624 | 29.1917
15 | 1.1677 | 0.04274 | 0.0636 | 27.321
15.5 | 1.1766 | 0.04633 | 0.0644 | 25.3961
16 | 1.1829 | 0.05014 | 0.0653 | 23.5919
16.5 | 1.1896 | 0.05438 | 0.0653 | 21.8757
17 | 1.1949 | 0.05889 | 0.0649 | 20.2904
17.5 | 1.1995 | 0.06332 | 0.0647 | 18.9435
18 | 1.2001 | 0.06877 | 0.0635 | 17.4509
18.5 | 1.2 | 0.07438 | 0.0621 | 16.1334
19 | 1.2039 | 0.07926 | 0.0611 | 15.1893
19.5 | 1.1973 | 0.08607 | 0.0587 | 13.9108
20 | 1.193 | 0.09256 | 0.0563 | 12.8889

## 27. Re 500k Mach 0.10 (1)
BIGFOIL.COM POLAR EXPORT
NACA22121
NACA22121 |  |  |  | Cl Max: | 1.737 | at alpha= | 19.5 | deg
JavaFoil+Calcfoil stall+Eppler ext transition |  |  |  | L/D Max: | 61.769 | at alpha= | 8.5 | deg
Re: | 500000 |  |  | Cd Min: | 0.00846 | at alpha= | -1 | deg
Mach: | 0.1 |  |  | Cl=0 at alpha= | -0.8125 | deg
|  |  |  | @ Cl=0.1, Cd= | 0.0095685
|  |  |  | @ Cl=0.4, Cd= | 0.010643
|  |  |  | @ Cl=0.6, Cd= | 0.011582
alpha (deg) | Cl | Cd | Cm | Cl/Cd
-20 | -1.616 | 0.0989 | 0.023 | -16.337
-19.5 | -1.615 | 0.09125 | 0.023 | -17.696
-19 | -1.611 | 0.08422 | 0.023 | -19.133
-18.5 | -1.606 | 0.07735 | 0.023 | -20.759
-18 | -1.597 | 0.07109 | 0.023 | -22.471
-17.5 | -1.586 | 0.0654 | 0.022 | -24.258
-17 | -1.573 | 0.05995 | 0.022 | -26.241
-16.5 | -1.558 | 0.05483 | 0.022 | -28.409
-16 | -1.539 | 0.05013 | 0.021 | -30.694
-15.5 | -1.517 | 0.04584 | 0.021 | -33.089
-15 | -1.492 | 0.04191 | 0.021 | -35.614
-14.5 | -1.465 | 0.03839 | 0.021 | -38.174
-14 | -1.436 | 0.03521 | 0.02 | -40.78
-13.5 | -1.404 | 0.03245 | 0.02 | -43.254
-13 | -1.369 | 0.02992 | 0.019 | -45.757
-12.5 | -1.332 | 0.0277 | 0.019 | -48.088
-12 | -1.292 | 0.02574 | 0.019 | -50.189
-11.5 | -1.249 | 0.024 | 0.018 | -52.045
-11 | -1.204 | 0.02247 | 0.018 | -53.573
-10.5 | -1.157 | 0.02112 | 0.017 | -54.783
-10 | -1.108 | 0.0199 | 0.017 | -55.652
-9.5 | -1.064 | 0.01584 | 0.017 | -67.165
-9 | -1.009 | 0.01533 | 0.016 | -65.844
-8.5 | -0.953 | 0.01481 | 0.015 | -64.385
-8 | -0.896 | 0.01431 | 0.015 | -62.613
-7.5 | -0.838 | 0.01384 | 0.014 | -60.525
-7 | -0.779 | 0.01332 | 0.014 | -58.461
-6.5 | -0.719 | 0.01276 | 0.013 | -56.331
-6 | -0.657 | 0.01225 | 0.013 | -53.638
-5.5 | -0.595 | 0.01155 | 0.012 | -51.543
-5 | -0.533 | 0.01119 | 0.012 | -47.623
-4.5 | -0.47 | 0.01089 | 0.011 | -43.148
-4 | -0.407 | 0.01065 | 0.011 | -38.224
-3.5 | -0.344 | 0.01045 | 0.01 | -32.9
-3 | -0.28 | 0.01027 | 0.009 | -27.269
-2.5 | -0.216 | 0.00982 | 0.009 | -22.02
-2 | -0.152 | 0.00971 | 0.008 | -15.691
-1.5 | -0.088 | 0.00963 | 0.008 | -9.153
-1 | -0.024 | 0.00846 | 0.007 | -2.827
-0.5 | 0.04 | 0.00847 | 0.007 | 4.774
0 | 0.105 | 0.00966 | 0.006 | 10.831
0.5 | 0.169 | 0.00974 | 0.006 | 17.318
1 | 0.233 | 0.00986 | 0.005 | 23.59
1.5 | 0.296 | 0.01034 | 0.005 | 28.667
2 | 0.36 | 0.01051 | 0.004 | 34.24
2.5 | 0.423 | 0.01072 | 0.004 | 39.462
3 | 0.486 | 0.01097 | 0.003 | 44.26
3.5 | 0.548 | 0.01128 | 0.002 | 48.569
4 | 0.61 | 0.01164 | 0.002 | 52.429
4.5 | 0.671 | 0.01204 | 0.001 | 55.745
5 | 0.731 | 0.01387 | 0.001 | 52.688
5.5 | 0.79 | 0.01434 | 0 | 55.132
6 | 0.849 | 0.01485 | 0 | 57.191
6.5 | 0.907 | 0.0154 | -0.001 | 58.931
7 | 0.964 | 0.01603 | -0.001 | 60.167
7.5 | 1.02 | 0.01674 | -0.002 | 60.955
8 | 1.075 | 0.01753 | -0.002 | 61.331
8.5 | 1.128 | 0.01826 | -0.002 | 61.769
9 | 1.179 | 0.01929 | -0.003 | 61.15
9.5 | 1.229 | 0.02045 | -0.003 | 60.106
10 | 1.277 | 0.02178 | -0.004 | 58.621
10.5 | 1.323 | 0.02331 | -0.004 | 56.741
11 | 1.366 | 0.02504 | -0.005 | 54.566
11.5 | 1.408 | 0.02703 | -0.005 | 52.071
12 | 1.447 | 0.02931 | -0.005 | 49.364
12.5 | 1.484 | 0.03188 | -0.006 | 46.532
13 | 1.518 | 0.03483 | -0.006 | 43.582
13.5 | 1.55 | 0.03814 | -0.006 | 40.64
14 | 1.579 | 0.04178 | -0.007 | 37.789
14.5 | 1.606 | 0.04585 | -0.007 | 35.026
15 | 1.63 | 0.05031 | -0.007 | 32.405
15.5 | 1.652 | 0.05528 | -0.008 | 29.883
16 | 1.671 | 0.06059 | -0.008 | 27.578
16.5 | 1.688 | 0.06645 | -0.008 | 25.395
17 | 1.702 | 0.07266 | -0.008 | 23.425
17.5 | 1.714 | 0.07925 | -0.009 | 21.634
18 | 1.723 | 0.08638 | -0.009 | 19.952
18.5 | 1.73 | 0.09379 | -0.009 | 18.445
19 | 1.734 | 0.10164 | -0.009 | 17.064
19.5 | 1.737 | 0.1098 | -0.009 | 15.816
20 | 1.737 | 0.11844 | -0.009 | 14.664

## 28. Re 500k Mach 0.10 (2)
BIGFOIL.COM POLAR EXPORT
NACA22121
NACA22121 |  |  |  | Cl Max: | 1.1887 | at alpha= | 19 | deg
XFOIL ncrit=9 |  |  |  | L/D Max: | 51.3911 | at alpha= | 9 | deg
Re: | 500000 |  |  | Cd Min: | 0.09571 | at alpha= | 20 | deg
Mach: | 0.1 |  |  | Cl=0 at alpha= | -0.8141 | deg
|  |  |  | @ Cl=0.1, Cd= | 0.0094496
|  |  |  | @ Cl=0.4, Cd= | 0.010655
|  |  |  | @ Cl=0.6, Cd= | 0.01257
alpha (deg) | Cl | Cd | Cm | Cl/Cd
-18.5 | -1.0174 | 0.07696 | -0.0523 | -13.2199
-18 | -1.0217 | 0.07053 | -0.0536 | -14.486
-17.5 | -1.0341 | 0.06352 | -0.0547 | -16.2799
-17 | -1.0472 | 0.05663 | -0.0555 | -18.492
-16.5 | -1.0536 | 0.05078 | -0.0555 | -20.7483
-16 | -1.0642 | 0.04488 | -0.055 | -23.7121
-15.5 | -1.0716 | 0.03973 | -0.0536 | -26.9721
-15 | -1.0771 | 0.03523 | -0.0513 | -30.5734
-14.5 | -1.0828 | 0.0312 | -0.048 | -34.7051
-13.5 | -1.1158 | 0.02367 | -0.036 | -47.1398
-13 | -1.1151 | 0.02175 | -0.0295 | -51.269
-12.5 | -1.1114 | 0.02044 | -0.0225 | -54.3738
-12 | -1.1083 | 0.01952 | -0.0148 | -56.7777
-11 | -1.0054 | 0.01766 | -0.0169 | -56.9309
-10.5 | -0.9436 | 0.01671 | -0.0194 | -56.4692
-10 | -0.8732 | 0.01587 | -0.0234 | -55.0221
-9.5 | -0.8129 | 0.01506 | -0.0251 | -53.9774
-9 | -0.7405 | 0.01417 | -0.0291 | -52.2583
-8.5 | -0.683 | 0.0133 | -0.03 | -51.3534
-8 | -0.6135 | 0.0125 | -0.0332 | -49.08
-7.5 | -0.5371 | 0.01167 | -0.038 | -46.024
-7 | -0.472 | 0.01105 | -0.0401 | -42.7149
-6.5 | -0.4147 | 0.01058 | -0.0405 | -39.1966
-6 | -0.3725 | 0.01025 | -0.0376 | -36.3415
-5.5 | -0.3337 | 0.01001 | -0.0339 | -33.3367
-5 | -0.2997 | 0.00981 | -0.0292 | -30.5505
-4.5 | -0.2658 | 0.00969 | -0.0243 | -27.4303
-4 | -0.2336 | 0.00962 | -0.0191 | -24.2827
-3.5 | -0.2015 | 0.00956 | -0.0138 | -21.0774
-3 | -0.1655 | 0.00951 | -0.0094 | -17.4027
-2.5 | -0.1284 | 0.00948 | -0.0051 | -13.5443
-2 | -0.0911 | 0.00945 | -0.0009 | -9.6402
-1.5 | -0.0531 | 0.00942 | 0.0031 | -5.6369
-1 | -0.0145 | 0.00941 | 0.0071 | -1.5409
-0.5 | 0.0245 | 0.00942 | 0.0109 | 2.6008
0 | 0.0635 | 0.00944 | 0.0148 | 6.7267
0.5 | 0.1015 | 0.00945 | 0.0188 | 10.7407
1 | 0.1392 | 0.0095 | 0.023 | 14.6526
1.5 | 0.176 | 0.00957 | 0.0273 | 18.3908
2 | 0.2132 | 0.00965 | 0.0315 | 22.0933
2.5 | 0.2491 | 0.00974 | 0.036 | 25.5749
3 | 0.2825 | 0.00986 | 0.041 | 28.6511
3.5 | 0.3181 | 0.01005 | 0.0454 | 31.6517
4 | 0.3607 | 0.01034 | 0.0483 | 34.8839
4.5 | 0.4069 | 0.01071 | 0.0504 | 37.9925
5 | 0.4568 | 0.01116 | 0.0516 | 40.9319
5.5 | 0.5224 | 0.01177 | 0.0494 | 44.384
6 | 0.5963 | 0.01252 | 0.0453 | 47.6278
6.5 | 0.6564 | 0.01333 | 0.0439 | 49.2423
7 | 0.7263 | 0.01431 | 0.0404 | 50.7547
7.5 | 0.7792 | 0.01531 | 0.0401 | 50.8948
8 | 0.8435 | 0.01647 | 0.0371 | 51.2143
9 | 0.9605 | 0.01869 | 0.0328 | 51.3911
9.5 | 1.0144 | 0.01998 | 0.0311 | 50.7708
10 | 1.0714 | 0.02148 | 0.0279 | 49.879
10.5 | 1.1004 | 0.0226 | 0.0303 | 48.6903
11 | 1.0977 | 0.02402 | 0.0378 | 45.6994
11.5 | 1.0949 | 0.02593 | 0.0445 | 42.2252
12 | 1.1057 | 0.02759 | 0.0491 | 40.0761
12.5 | 1.1137 | 0.02975 | 0.0533 | 37.4353
13 | 1.1192 | 0.03239 | 0.057 | 34.5539
13.5 | 1.133 | 0.0348 | 0.0596 | 32.5575
14 | 1.1431 | 0.03771 | 0.0617 | 30.3129
14.5 | 1.1502 | 0.04101 | 0.0636 | 28.0468
15 | 1.1613 | 0.04432 | 0.0648 | 26.2026
15.5 | 1.1689 | 0.04811 | 0.0655 | 24.2964
16 | 1.1755 | 0.05201 | 0.0663 | 22.6014
16.5 | 1.1807 | 0.05652 | 0.066 | 20.89
17 | 1.1848 | 0.06123 | 0.0656 | 19.35
17.5 | 1.1882 | 0.06599 | 0.0652 | 18.0058
18 | 1.1885 | 0.07153 | 0.0639 | 16.6154
18.5 | 1.1886 | 0.07715 | 0.0624 | 15.4064
19 | 1.1887 | 0.08274 | 0.061 | 14.3667
19.5 | 1.183 | 0.08946 | 0.0586 | 13.2238
20 | 1.1806 | 0.09571 | 0.0563 | 12.3352

## 29. Re 500k Mach 0.25 (1)
BIGFOIL.COM POLAR EXPORT
NACA22121
NACA22121 |  |  |  | Cl Max: | 1.629 | at alpha= | 17 | deg
JavaFoil+Calcfoil stall+Eppler ext transition |  |  |  | L/D Max: | 59.225 | at alpha= | 7.5 | deg
Re: | 500000 |  |  | Cd Min: | 0.00946 | at alpha= | -1 | deg
Mach: | 0.25 |  |  | Cl=0 at alpha= | -0.81343 | deg
|  |  |  | @ Cl=0.1, Cd= | 0.0095514
|  |  |  | @ Cl=0.4, Cd= | 0.010768
|  |  |  | @ Cl=0.6, Cd= | 0.011885
alpha (deg) | Cl | Cd | Cm | Cl/Cd
-20 | -1.453 | 0.12487 | 0.023 | -11.638
-19.5 | -1.473 | 0.11417 | 0.023 | -12.901
-19 | -1.489 | 0.10441 | 0.023 | -14.258
-18.5 | -1.5 | 0.09537 | 0.023 | -15.734
-18 | -1.508 | 0.08698 | 0.022 | -17.341
-17.5 | -1.512 | 0.07914 | 0.022 | -19.111
-17 | -1.512 | 0.0721 | 0.022 | -20.976
-16.5 | -1.508 | 0.06563 | 0.022 | -22.982
-16 | -1.5 | 0.05973 | 0.022 | -25.112
-15.5 | -1.487 | 0.05423 | 0.021 | -27.425
-15 | -1.471 | 0.04921 | 0.021 | -29.895
-14.5 | -1.452 | 0.04469 | 0.021 | -32.482
-14 | -1.429 | 0.04065 | 0.02 | -35.144
-13.5 | -1.402 | 0.03704 | 0.02 | -37.858
-13 | -1.372 | 0.03391 | 0.02 | -40.472
-12.5 | -1.339 | 0.03108 | 0.019 | -43.096
-12 | -1.303 | 0.0286 | 0.019 | -45.562
-11.5 | -1.263 | 0.02643 | 0.019 | -47.783
-11 | -1.22 | 0.02453 | 0.018 | -49.75
-10.5 | -1.175 | 0.02286 | 0.018 | -51.391
-10 | -1.127 | 0.02142 | 0.017 | -52.608
-9.5 | -1.077 | 0.02008 | 0.017 | -53.619
-9 | -1.031 | 0.01588 | 0.016 | -64.925
-8.5 | -0.975 | 0.01533 | 0.016 | -63.594
-8 | -0.917 | 0.01475 | 0.015 | -62.159
-7.5 | -0.858 | 0.01424 | 0.015 | -60.262
-7 | -0.798 | 0.01368 | 0.014 | -58.322
-6.5 | -0.736 | 0.01305 | 0.014 | -56.447
-6 | -0.674 | 0.01246 | 0.013 | -54.061
-5.5 | -0.61 | 0.01196 | 0.013 | -51.036
-5 | -0.547 | 0.01155 | 0.012 | -47.335
-4.5 | -0.482 | 0.01122 | 0.011 | -42.97
-4 | -0.418 | 0.01094 | 0.011 | -38.163
-3.5 | -0.353 | 0.01042 | 0.01 | -33.858
-3 | -0.287 | 0.01022 | 0.01 | -28.139
-2.5 | -0.222 | 0.01005 | 0.009 | -22.082
-2 | -0.156 | 0.00993 | 0.009 | -15.744
-1.5 | -0.091 | 0.00953 | 0.008 | -9.497
-1 | -0.025 | 0.00946 | 0.007 | -2.596
-0.5 | 0.042 | 0.00948 | 0.007 | 4.381
0 | 0.107 | 0.00956 | 0.006 | 11.239
0.5 | 0.173 | 0.00999 | 0.006 | 17.339
1 | 0.239 | 0.01012 | 0.005 | 23.606
1.5 | 0.304 | 0.01029 | 0.005 | 29.567
2 | 0.369 | 0.01052 | 0.004 | 35.085
2.5 | 0.434 | 0.01104 | 0.004 | 39.305
3 | 0.498 | 0.01132 | 0.003 | 44.004
3.5 | 0.562 | 0.01165 | 0.003 | 48.245
4 | 0.625 | 0.01204 | 0.002 | 51.934
4.5 | 0.686 | 0.01363 | 0.001 | 50.376
5 | 0.748 | 0.0142 | 0.001 | 52.691
5.5 | 0.809 | 0.01473 | 0 | 54.913
6 | 0.869 | 0.01532 | 0 | 56.68
6.5 | 0.927 | 0.01598 | -0.001 | 58.008
7 | 0.985 | 0.01672 | -0.001 | 58.891
7.5 | 1.041 | 0.01757 | -0.002 | 59.225
8 | 1.095 | 0.01852 | -0.002 | 59.122
8.5 | 1.148 | 0.01962 | -0.003 | 58.503
9 | 1.198 | 0.02087 | -0.003 | 57.403
9.5 | 1.247 | 0.0223 | -0.003 | 55.909
10 | 1.293 | 0.02398 | -0.004 | 53.908
10.5 | 1.337 | 0.0259 | -0.004 | 51.622
11 | 1.378 | 0.0281 | -0.005 | 49.024
11.5 | 1.416 | 0.03067 | -0.005 | 46.18
12 | 1.452 | 0.03358 | -0.005 | 43.233
12.5 | 1.484 | 0.03688 | -0.006 | 40.243
13 | 1.514 | 0.04068 | -0.006 | 37.215
13.5 | 1.54 | 0.04482 | -0.006 | 34.373
14 | 1.563 | 0.04965 | -0.007 | 31.48
14.5 | 1.583 | 0.05487 | -0.007 | 28.847
15 | 1.6 | 0.06067 | -0.007 | 26.367
15.5 | 1.613 | 0.06708 | -0.008 | 24.04
16 | 1.621 | 0.07408 | -0.008 | 21.887
16.5 | 1.627 | 0.0817 | -0.008 | 19.912
17 | 1.629 | 0.08977 | -0.008 | 18.15
17.5 | 1.629 | 0.09846 | -0.008 | 16.541
18 | 1.623 | 0.10765 | -0.009 | 15.077
18.5 | 1.614 | 0.11738 | -0.009 | 13.748
19 | 1.601 | 0.12747 | -0.009 | 12.56
19.5 | 1.585 | 0.13815 | -0.009 | 11.473
20 | 1.566 | 0.14924 | -0.009 | 10.491

## 30. Re 500k Mach 0.25 (2)
BIGFOIL.COM POLAR EXPORT
NACA22121
NACA22121 |  |  |  | Cl Max: | 1.1297 | at alpha= | 16.5 | deg
XFOIL ncrit=9 |  |  |  | L/D Max: | 47.5903 | at alpha= | 7 | deg
Re: | 500000 |  |  | Cd Min: | 0.11783 | at alpha= | 20 | deg
Mach: | 0.25 |  |  | Cl=0 at alpha= | -0.82722 | deg
|  |  |  | @ Cl=0.1, Cd= | 0.009749
|  |  |  | @ Cl=0.4, Cd= | 0.011045
|  |  |  | @ Cl=0.6, Cd= | 0.013177
alpha (deg) | Cl | Cd | Cm | Cl/Cd
-17.5 | -0.9567 | 0.07835 | -0.0551 | -12.2106
-17 | -0.9713 | 0.07087 | -0.0565 | -13.7054
-16.5 | -0.9839 | 0.06377 | -0.0575 | -15.4289
-16 | -0.9934 | 0.05725 | -0.0579 | -17.352
-15.5 | -1.0125 | 0.05013 | -0.058 | -20.1975
-15 | -1.023 | 0.04429 | -0.0571 | -23.0978
-14.5 | -1.0353 | 0.03879 | -0.0553 | -26.6899
-14 | -1.0446 | 0.03409 | -0.0524 | -30.6424
-13 | -1.0854 | 0.02539 | -0.041 | -42.7491
-12.5 | -1.089 | 0.02309 | -0.0342 | -47.1633
-12 | -1.0884 | 0.02158 | -0.0267 | -50.4356
-11.5 | -1.0808 | 0.02048 | -0.0199 | -52.7734
-11 | -1.0131 | 0.01925 | -0.0235 | -52.6286
-10.5 | -0.9477 | 0.01814 | -0.0264 | -52.2437
-9.5 | -0.8183 | 0.01593 | -0.0313 | -51.3685
-9 | -0.7453 | 0.0149 | -0.035 | -50.0201
-8.5 | -0.6846 | 0.01394 | -0.036 | -49.1105
-8 | -0.6148 | 0.01302 | -0.0389 | -47.2197
-7.5 | -0.536 | 0.01217 | -0.0435 | -44.0427
-7 | -0.4636 | 0.01148 | -0.0467 | -40.3833
-6.5 | -0.4067 | 0.01098 | -0.0466 | -37.0401
-6 | -0.3638 | 0.01063 | -0.0434 | -34.2239
-5.5 | -0.3283 | 0.01037 | -0.0386 | -31.6586
-5 | -0.2933 | 0.01016 | -0.0337 | -28.8681
-4.5 | -0.2605 | 0.00998 | -0.0282 | -26.1022
-4 | -0.2276 | 0.00988 | -0.0228 | -23.0364
-3.5 | -0.196 | 0.00983 | -0.017 | -19.939
-3 | -0.163 | 0.00978 | -0.0115 | -16.6667
-2.5 | -0.1263 | 0.00974 | -0.0067 | -12.9671
-2 | -0.0891 | 0.00971 | -0.0021 | -9.1761
-1.5 | -0.0513 | 0.00971 | 0.0025 | -5.2832
-1 | -0.0132 | 0.0097 | 0.0069 | -1.3608
-0.5 | 0.025 | 0.00969 | 0.0114 | 2.58
0 | 0.0636 | 0.00971 | 0.0158 | 6.5499
0.5 | 0.1009 | 0.00975 | 0.0204 | 10.3487
1 | 0.1379 | 0.00981 | 0.0251 | 14.0571
1.5 | 0.1743 | 0.00986 | 0.0299 | 17.6775
2 | 0.2088 | 0.00994 | 0.0351 | 21.006
2.5 | 0.2407 | 0.01002 | 0.0409 | 24.022
3 | 0.2758 | 0.01015 | 0.0459 | 27.1724
3.5 | 0.3132 | 0.01037 | 0.0504 | 30.2025
4 | 0.3509 | 0.01064 | 0.0548 | 32.9793
4.5 | 0.4006 | 0.01105 | 0.0566 | 36.2534
5 | 0.4568 | 0.01158 | 0.0569 | 39.4473
5.5 | 0.5207 | 0.01229 | 0.0555 | 42.3678
6 | 0.5945 | 0.01309 | 0.052 | 45.4163
6.5 | 0.6561 | 0.01406 | 0.0506 | 46.6643
7 | 0.7248 | 0.01523 | 0.0477 | 47.5903
7.5 | 0.7801 | 0.01644 | 0.0471 | 47.4513
8 | 0.843 | 0.01777 | 0.0446 | 47.4395
8.5 | 0.8996 | 0.01916 | 0.043 | 46.952
9 | 0.9582 | 0.02075 | 0.0405 | 46.1783
9.5 | 1.0141 | 0.02245 | 0.0381 | 45.1715
10 | 1.0724 | 0.02424 | 0.035 | 44.2409
10.5 | 1.0665 | 0.02593 | 0.0426 | 41.13
11 | 1.0623 | 0.02809 | 0.0493 | 37.8177
11.5 | 1.0704 | 0.0301 | 0.0541 | 35.5615
12 | 1.0764 | 0.03263 | 0.0583 | 32.988
12.5 | 1.0814 | 0.03556 | 0.0619 | 30.4106
13 | 1.0923 | 0.03847 | 0.0645 | 28.3936
13.5 | 1.1002 | 0.04185 | 0.0666 | 26.2891
14 | 1.107 | 0.04549 | 0.0684 | 24.335
14.5 | 1.1148 | 0.04944 | 0.0693 | 22.5485
15 | 1.1209 | 0.05365 | 0.07 | 20.8928
15.5 | 1.1247 | 0.05824 | 0.0703 | 19.3115
16 | 1.1274 | 0.06328 | 0.07 | 17.8161
16.5 | 1.1297 | 0.06845 | 0.0694 | 16.504
17 | 1.1277 | 0.07429 | 0.0683 | 15.1797
17.5 | 1.124 | 0.08062 | 0.0666 | 13.9419
18 | 1.1266 | 0.0861 | 0.0653 | 13.0848
18.5 | 1.1132 | 0.09398 | 0.0624 | 11.8451
19 | 1.1054 | 0.1013 | 0.0595 | 10.9121
19.5 | 1.1049 | 0.10751 | 0.0572 | 10.2772
20 | 1.0782 | 0.11783 | 0.0522 | 9.1505

## 31. Re 500k Mach 0.50 (1)
BIGFOIL.COM POLAR EXPORT
NACA22121
NACA22121 |  |  |  | Cl Max: | 1.287 | at alpha= | 10.5 | deg
JavaFoil+Calcfoil stall+Eppler ext transition |  |  |  | L/D Max: | 49.155 | at alpha= | 6 | deg
Re: | 500000 |  |  | Cd Min: | 0.0113 | at alpha= | -1 | deg
Mach: | 0.5 |  |  | Cl=0 at alpha= | -0.81507 | deg
|  |  |  | @ Cl=0.1, Cd= | 0.011368
|  |  |  | @ Cl=0.4, Cd= | 0.012197
|  |  |  | @ Cl=0.6, Cd= | 0.013064
alpha (deg) | Cl | Cd | Cm | Cl/Cd
-16.5 | -0.893 | 0.19317 | 0.014 | -4.622
-16 | -0.864 | 0.18759 | 0.014 | -4.608
-15.5 | -0.837 | 0.17723 | 0.013 | -4.721
-15 | -0.808 | 0.17062 | 0.013 | -4.736
-14.5 | -0.78 | 0.15994 | 0.012 | -4.874
-14 | -0.751 | 0.1475 | 0.011 | -5.092
-13.5 | -0.723 | 0.13373 | 0.01 | -5.404
-13 | -0.747 | 0.11396 | 0.01 | -6.551
-12.5 | -1.142 | 0.06378 | 0.02 | -17.907
-12 | -1.204 | 0.05369 | 0.02 | -22.42
-11.5 | -1.221 | 0.04638 | 0.019 | -26.32
-11 | -1.217 | 0.04051 | 0.019 | -30.042
-10.5 | -1.199 | 0.03577 | 0.019 | -33.531
-10 | -1.171 | 0.03186 | 0.019 | -36.757
-9.5 | -1.135 | 0.02881 | 0.018 | -39.391
-9 | -1.091 | 0.02613 | 0.018 | -41.772
-8.5 | -1.043 | 0.02382 | 0.017 | -43.772
-8 | -0.998 | 0.01818 | 0.017 | -54.929
-7.5 | -0.939 | 0.01712 | 0.016 | -54.814
-7 | -0.876 | 0.01631 | 0.016 | -53.693
-6.5 | -0.811 | 0.01556 | 0.015 | -52.101
-6 | -0.743 | 0.01475 | 0.015 | -50.394
-5.5 | -0.675 | 0.01386 | 0.014 | -48.668
-5 | -0.605 | 0.01311 | 0.013 | -46.148
-4.5 | -0.535 | 0.01253 | 0.013 | -42.655
-4 | -0.463 | 0.01179 | 0.012 | -39.325
-3.5 | -0.392 | 0.01211 | 0.011 | -32.34
-3 | -0.32 | 0.01182 | 0.011 | -27.039
-2.5 | -0.247 | 0.0116 | 0.01 | -21.295
-2 | -0.174 | 0.01145 | 0.01 | -15.198
-1.5 | -0.101 | 0.01135 | 0.009 | -8.881
-1 | -0.027 | 0.0113 | 0.008 | -2.421
-0.5 | 0.046 | 0.01131 | 0.008 | 4.089
0 | 0.12 | 0.01139 | 0.007 | 10.505
0.5 | 0.193 | 0.01152 | 0.006 | 16.737
1 | 0.265 | 0.01169 | 0.006 | 22.704
1.5 | 0.338 | 0.01193 | 0.005 | 28.306
2 | 0.41 | 0.01224 | 0.005 | 33.451
2.5 | 0.481 | 0.01199 | 0.004 | 40.093
3 | 0.551 | 0.01249 | 0.003 | 44.113
3.5 | 0.621 | 0.01331 | 0.003 | 46.632
4 | 0.687 | 0.01537 | 0.002 | 44.664
4.5 | 0.753 | 0.01613 | 0.002 | 46.699
5 | 0.818 | 0.017 | 0.001 | 48.132
5.5 | 0.881 | 0.01798 | 0 | 49
6 | 0.942 | 0.01916 | 0 | 49.155
6.5 | 1 | 0.02054 | -0.001 | 48.699
7 | 1.055 | 0.02218 | -0.001 | 47.563
7.5 | 1.106 | 0.02417 | -0.002 | 45.764
8 | 1.154 | 0.02655 | -0.002 | 43.444
8.5 | 1.195 | 0.02949 | -0.003 | 40.521
9 | 1.231 | 0.03303 | -0.003 | 37.277
9.5 | 1.26 | 0.03751 | -0.004 | 33.59
10 | 1.279 | 0.04303 | -0.004 | 29.736
10.5 | 1.287 | 0.0502 | -0.004 | 25.645
11 | 1.278 | 0.05949 | -0.005 | 21.484
11.5 | 1.244 | 0.0722 | -0.005 | 17.229
12 | 1.164 | 0.09121 | -0.005 | 12.759
12.5 | 0.767 | 0.1318 | -0.003 | 5.816
13 | 0.797 | 0.15537 | -0.004 | 5.13
13.5 | 0.827 | 0.16614 | -0.004 | 4.979
14 | 0.857 | 0.17909 | -0.005 | 4.786
14.5 | 0.887 | 0.18347 | -0.005 | 4.835
15 | 0.917 | 0.19288 | -0.006 | 4.756
15.5 | 0.946 | 0.19823 | -0.006 | 4.773

## 32. Re 500k Mach 0.50 (2)
BIGFOIL.COM POLAR EXPORT
NACA22121
NACA22121 |  |  |  | Cl Max: | 0.9467 | at alpha= | 9.5 | deg
XFOIL ncrit=9 |  |  |  | L/D Max: | 33.3274 | at alpha= | 6 | deg
Re: | 500000 |  |  | Cd Min: | 0.11798 | at alpha= | 14.5 | deg
Mach: | 0.5 |  |  | Cl=0 at alpha= | -0.91218 | deg
|  |  |  | @ Cl=0.1, Cd= | 0.010992
|  |  |  | @ Cl=0.4, Cd= | 0.013673
|  |  |  | @ Cl=0.6, Cd= | 0.018089
alpha (deg) | Cl | Cd | Cm | Cl/Cd
-16 | -0.7786 | 0.10015 | -0.0595 | -7.7743
-15.5 | -0.7842 | 0.09309 | -0.0609 | -8.4241
-15 | -0.7936 | 0.08579 | -0.0622 | -9.2505
-14.5 | -0.8116 | 0.07788 | -0.0635 | -10.4212
-14 | -0.8384 | 0.0694 | -0.0648 | -12.0807
-13.5 | -0.8703 | 0.06088 | -0.0655 | -14.2953
-13 | -0.903 | 0.05287 | -0.0652 | -17.0796
-12.5 | -0.941 | 0.04513 | -0.0637 | -20.8509
-11.5 | -1.0016 | 0.03347 | -0.0551 | -29.9253
-11 | -1.0068 | 0.03053 | -0.0486 | -32.9774
-10.5 | -0.9436 | 0.02693 | -0.0532 | -35.039
-10 | -0.8795 | 0.02415 | -0.0561 | -36.4182
-9.5 | -0.8125 | 0.02182 | -0.0586 | -37.2365
-9 | -0.7382 | 0.01982 | -0.0615 | -37.2452
-8.5 | -0.6696 | 0.01803 | -0.0629 | -37.1381
-8 | -0.5883 | 0.01636 | -0.0667 | -35.9597
-7.5 | -0.4953 | 0.01492 | -0.0725 | -33.1971
-7 | -0.4168 | 0.01384 | -0.0752 | -30.1156
-6.5 | -0.3686 | 0.01314 | -0.0719 | -28.0518
-6 | -0.333 | 0.01261 | -0.0658 | -26.4076
-5.5 | -0.2996 | 0.01221 | -0.0592 | -24.5373
-5 | -0.2667 | 0.01186 | -0.0523 | -22.4874
-4.5 | -0.2334 | 0.01159 | -0.0454 | -20.1381
-4 | -0.2 | 0.01134 | -0.0384 | -17.6367
-3.5 | -0.1669 | 0.01115 | -0.0313 | -14.9686
-3 | -0.1335 | 0.01102 | -0.0241 | -12.1143
-2.5 | -0.1013 | 0.01095 | -0.0167 | -9.2511
-2 | -0.0721 | 0.01093 | -0.0085 | -6.5965
-1.5 | -0.0405 | 0.01092 | -0.0009 | -3.7088
-1 | -0.0062 | 0.01092 | 0.0063 | -0.56777
-0.5 | 0.0291 | 0.01094 | 0.0132 | 2.66
0 | 0.0644 | 0.01097 | 0.0202 | 5.8706
0.5 | 0.0967 | 0.01099 | 0.0277 | 8.7989
1 | 0.1237 | 0.01101 | 0.0363 | 11.2352
1.5 | 0.1533 | 0.01109 | 0.0443 | 13.8233
2 | 0.1845 | 0.01128 | 0.0519 | 16.3564
2.5 | 0.2172 | 0.01147 | 0.0592 | 18.9364
3 | 0.2502 | 0.01173 | 0.0663 | 21.3299
3.5 | 0.2844 | 0.01204 | 0.0731 | 23.6213
4 | 0.3185 | 0.01246 | 0.0797 | 25.5618
4.5 | 0.3578 | 0.01306 | 0.0849 | 27.3966
5 | 0.4143 | 0.01388 | 0.0866 | 29.8487
5.5 | 0.4815 | 0.01513 | 0.0856 | 31.8242
6 | 0.5629 | 0.01689 | 0.0811 | 33.3274
6.5 | 0.6279 | 0.01899 | 0.0792 | 33.0648
7 | 0.6908 | 0.0215 | 0.0769 | 32.1302
7.5 | 0.748 | 0.0243 | 0.0749 | 30.7819
8 | 0.7974 | 0.02756 | 0.0731 | 28.9332
8.5 | 0.8535 | 0.03112 | 0.0694 | 27.4261
9 | 0.9016 | 0.03517 | 0.066 | 25.6355
9.5 | 0.9467 | 0.03974 | 0.0619 | 23.8223
10 | 0.937 | 0.04328 | 0.0672 | 21.6497
10.5 | 0.9308 | 0.0473 | 0.0713 | 19.6786
11 | 0.9262 | 0.05172 | 0.0743 | 17.908
11.5 | 0.9163 | 0.05709 | 0.0763 | 16.0501
12 | 0.9036 | 0.06331 | 0.0769 | 14.2726
12.5 | 0.8976 | 0.06913 | 0.0773 | 12.9842
13 | 0.8667 | 0.07798 | 0.0754 | 11.1144
13.5 | 0.8334 | 0.08767 | 0.0723 | 9.5061
14 | 0.8291 | 0.09433 | 0.071 | 8.7894
14.5 | 0.6951 | 0.11798 | 0.0578 | 5.8917

## 33. Re 750k Mach 0.00 (1)
BIGFOIL.COM POLAR EXPORT
NACA22121
NACA22121 |  |  |  | Cl Max: | 1.775 | at alpha= | 20 | deg
JavaFoil+Calcfoil stall+Eppler ext transition |  |  |  | L/D Max: | 68.614 | at alpha= | 8.5 | deg
Re: | 750000 |  |  | Cd Min: | 0.00815 | at alpha= | -0.5 | deg
Mach: | 0 |  |  | Cl=0 at alpha= | -0.8125 | deg
|  |  |  | @ Cl=0.1, Cd= | 0.0082063
|  |  |  | @ Cl=0.4, Cd= | 0.0097367
|  |  |  | @ Cl=0.6, Cd= | 0.010621
alpha (deg) | Cl | Cd | Cm | Cl/Cd
-20 | -1.651 | 0.08464 | 0.024 | -19.507
-19.5 | -1.647 | 0.07816 | 0.024 | -21.074
-19 | -1.641 | 0.07216 | 0.023 | -22.743
-18.5 | -1.633 | 0.06637 | 0.023 | -24.607
-18 | -1.622 | 0.061 | 0.023 | -26.596
-17.5 | -1.609 | 0.05617 | 0.023 | -28.651
-17 | -1.594 | 0.05141 | 0.022 | -31.008
-16.5 | -1.576 | 0.04711 | 0.022 | -33.462
-16 | -1.556 | 0.04313 | 0.022 | -36.073
-15.5 | -1.532 | 0.0395 | 0.021 | -38.783
-15 | -1.506 | 0.03619 | 0.021 | -41.607
-14.5 | -1.477 | 0.03326 | 0.021 | -44.415
-14 | -1.446 | 0.03072 | 0.02 | -47.083
-13.5 | -1.412 | 0.02837 | 0.02 | -49.785
-13 | -1.376 | 0.02629 | 0.02 | -52.341
-12.5 | -1.338 | 0.02446 | 0.019 | -54.685
-12 | -1.296 | 0.02286 | 0.019 | -56.71
-11.5 | -1.252 | 0.02144 | 0.018 | -58.411
-11 | -1.206 | 0.02017 | 0.018 | -59.783
-10.5 | -1.158 | 0.01905 | 0.017 | -60.797
-10 | -1.108 | 0.01801 | 0.017 | -61.531
-9.5 | -1.063 | 0.01412 | 0.016 | -75.31
-9 | -1.008 | 0.01369 | 0.016 | -73.638
-8.5 | -0.952 | 0.01325 | 0.015 | -71.817
-8 | -0.894 | 0.01284 | 0.015 | -69.631
-7.5 | -0.836 | 0.01242 | 0.014 | -67.314
-7 | -0.777 | 0.01194 | 0.014 | -65.028
-6.5 | -0.716 | 0.01144 | 0.013 | -62.625
-6 | -0.655 | 0.01098 | 0.013 | -59.675
-5.5 | -0.593 | 0.0106 | 0.012 | -55.945
-5 | -0.531 | 0.0103 | 0.012 | -51.54
-4.5 | -0.468 | 0.01005 | 0.011 | -46.619
-4 | -0.405 | 0.00982 | 0.011 | -41.299
-3.5 | -0.342 | 0.00934 | 0.01 | -36.647
-3 | -0.279 | 0.00918 | 0.009 | -30.382
-2.5 | -0.215 | 0.00906 | 0.009 | -23.763
-2 | -0.152 | 0.00818 | 0.008 | -18.531
-1.5 | -0.088 | 0.00852 | 0.008 | -10.305
-1 | -0.024 | 0.00816 | 0.007 | -2.919
-0.5 | 0.04 | 0.00815 | 0.007 | 4.939
0 | 0.104 | 0.00821 | 0.006 | 12.697
0.5 | 0.168 | 0.0082 | 0.006 | 20.486
1 | 0.232 | 0.00911 | 0.005 | 25.429
1.5 | 0.295 | 0.00926 | 0.005 | 31.886
2 | 0.358 | 0.00943 | 0.004 | 38.006
2.5 | 0.421 | 0.00989 | 0.003 | 42.615
3 | 0.484 | 0.01011 | 0.003 | 47.886
3.5 | 0.546 | 0.01036 | 0.002 | 52.708
4 | 0.608 | 0.01066 | 0.002 | 57.065
4.5 | 0.669 | 0.011 | 0.001 | 60.842
5 | 0.729 | 0.0125 | 0.001 | 58.322
5.5 | 0.789 | 0.01289 | 0 | 61.178
6 | 0.848 | 0.01354 | 0 | 62.631
6.5 | 0.906 | 0.01401 | -0.001 | 64.713
7 | 0.964 | 0.01451 | -0.001 | 66.414
7.5 | 1.02 | 0.01509 | -0.002 | 67.616
8 | 1.075 | 0.01573 | -0.002 | 68.342
8.5 | 1.129 | 0.01646 | -0.002 | 68.614
9 | 1.181 | 0.0173 | -0.003 | 68.3
9.5 | 1.232 | 0.01822 | -0.003 | 67.635
10 | 1.281 | 0.01928 | -0.004 | 66.438
10.5 | 1.328 | 0.02038 | -0.004 | 65.17
11 | 1.373 | 0.02176 | -0.005 | 63.104
11.5 | 1.416 | 0.02333 | -0.005 | 60.698
12 | 1.457 | 0.02518 | -0.005 | 57.876
12.5 | 1.495 | 0.02726 | -0.006 | 54.851
13 | 1.531 | 0.02962 | -0.006 | 51.686
13.5 | 1.565 | 0.03231 | -0.006 | 48.434
14 | 1.595 | 0.03531 | -0.007 | 45.187
14.5 | 1.624 | 0.03861 | -0.007 | 42.063
15 | 1.65 | 0.04245 | -0.007 | 38.867
15.5 | 1.674 | 0.04656 | -0.008 | 35.947
16 | 1.694 | 0.05108 | -0.008 | 33.168
16.5 | 1.712 | 0.05608 | -0.008 | 30.532
17 | 1.729 | 0.06137 | -0.008 | 28.168
17.5 | 1.743 | 0.06713 | -0.009 | 25.96
18 | 1.754 | 0.0733 | -0.009 | 23.925
18.5 | 1.762 | 0.07978 | -0.009 | 22.088
19 | 1.768 | 0.0867 | -0.009 | 20.397
19.5 | 1.772 | 0.09411 | -0.01 | 18.833
20 | 1.775 | 0.10173 | -0.01 | 17.446

## 34. Re 750k Mach 0.00 (2)
BIGFOIL.COM POLAR EXPORT
NACA22121
NACA22121 |  |  |  | Cl Max: | 1.2473 | at alpha= | 17 | deg
XFOIL ncrit=9 |  |  |  | L/D Max: | 58.6014 | at alpha= | 8.5 | deg
Re: | 750000 |  |  | Cd Min: | 0.09023 | at alpha= | 20 | deg
Mach: | 0 |  |  | Cl=0 at alpha= | -0.85604 | deg
|  |  |  | @ Cl=0.1, Cd= | 0.0084449
|  |  |  | @ Cl=0.4, Cd= | 0.0093416
|  |  |  | @ Cl=0.6, Cd= | 0.010987
alpha (deg) | Cl | Cd | Cm | Cl/Cd
-17.5 | -1.1184 | 0.05311 | -0.0547 | -21.0582
-17 | -1.1178 | 0.04808 | -0.0546 | -23.2488
-16.5 | -1.1266 | 0.04248 | -0.0539 | -26.5207
-16 | -1.1287 | 0.0379 | -0.0525 | -29.781
-15.5 | -1.122 | 0.03443 | -0.0505 | -32.5879
-15 | -1.1225 | 0.03074 | -0.0476 | -36.5159
-14.5 | -1.1165 | 0.02794 | -0.0441 | -39.9606
-14 | -1.115 | 0.02525 | -0.0394 | -44.1584
-13.5 | -1.1189 | 0.02276 | -0.0332 | -49.1608
-13 | -1.1385 | 0.02019 | -0.024 | -56.3893
-12.5 | -1.1484 | 0.01812 | -0.0157 | -63.3775
-12 | -1.0902 | 0.01689 | -0.0184 | -64.5471
-11.5 | -1.0299 | 0.01595 | -0.0209 | -64.5705
-11 | -0.9701 | 0.01504 | -0.0231 | -64.5013
-10.5 | -0.9036 | 0.01422 | -0.0264 | -63.5443
-10 | -0.8472 | 0.01343 | -0.0274 | -63.0827
-9.5 | -0.7805 | 0.01267 | -0.0304 | -61.6022
-9 | -0.723 | 0.01194 | -0.0314 | -60.5528
-8.5 | -0.649 | 0.01123 | -0.0358 | -57.7916
-8 | -0.5671 | 0.01055 | -0.0418 | -53.7536
-7.5 | -0.5023 | 0.00998 | -0.0442 | -50.3307
-7 | -0.4476 | 0.00958 | -0.0443 | -46.7223
-6.5 | -0.4081 | 0.00932 | -0.0409 | -43.7876
-6 | -0.372 | 0.00912 | -0.0368 | -40.7895
-5.5 | -0.3374 | 0.00895 | -0.0323 | -37.6983
-5 | -0.3026 | 0.0088 | -0.0278 | -34.3864
-4.5 | -0.2683 | 0.00868 | -0.0232 | -30.9101
-4 | -0.2348 | 0.00861 | -0.0183 | -27.2706
-3.5 | -0.2016 | 0.00856 | -0.0134 | -23.5514
-3 | -0.1668 | 0.00851 | -0.0088 | -19.6005
-2.5 | -0.1288 | 0.00847 | -0.0048 | -15.2066
-2 | -0.0898 | 0.00845 | -0.0011 | -10.6272
-1.5 | -0.0503 | 0.00844 | 0.0026 | -5.9597
-1 | -0.0112 | 0.00841 | 0.0063 | -1.3317
-0.5 | 0.0277 | 0.0084 | 0.0101 | 3.2976
0 | 0.0665 | 0.00841 | 0.0139 | 7.9073
0.5 | 0.1049 | 0.00845 | 0.0178 | 12.4142
1 | 0.1432 | 0.00851 | 0.0216 | 16.8273
1.5 | 0.1816 | 0.00855 | 0.0255 | 21.2398
2 | 0.2178 | 0.00859 | 0.0298 | 25.3551
2.5 | 0.2511 | 0.00863 | 0.0348 | 29.0962
3 | 0.2846 | 0.00873 | 0.0396 | 32.6002
3.5 | 0.3195 | 0.00886 | 0.0442 | 36.0609
4 | 0.3549 | 0.00905 | 0.0485 | 39.2155
4.5 | 0.3926 | 0.00929 | 0.0523 | 42.2605
5 | 0.4371 | 0.0096 | 0.0546 | 45.5312
5.5 | 0.4878 | 0.01 | 0.0554 | 48.78
6 | 0.5487 | 0.01051 | 0.054 | 52.2074
6.5 | 0.6229 | 0.0112 | 0.0495 | 55.6161
7 | 0.6893 | 0.01197 | 0.0466 | 57.5856
7.5 | 0.7515 | 0.01284 | 0.0444 | 58.528
8 | 0.8067 | 0.0138 | 0.0435 | 58.4565
8.5 | 0.8673 | 0.0148 | 0.0413 | 58.6014
9 | 0.9198 | 0.01575 | 0.0406 | 58.4
9.5 | 0.9807 | 0.01683 | 0.0378 | 58.2709
10 | 1.0354 | 0.01796 | 0.0361 | 57.6503
10.5 | 1.0911 | 0.01912 | 0.0338 | 57.0659
11 | 1.1473 | 0.0204 | 0.0311 | 56.2402
11.5 | 1.1678 | 0.02186 | 0.0344 | 53.4218
12 | 1.1754 | 0.02313 | 0.0403 | 50.8171
12.5 | 1.1813 | 0.02489 | 0.0457 | 47.4608
13 | 1.1845 | 0.02722 | 0.0504 | 43.5158
13.5 | 1.2007 | 0.02912 | 0.0535 | 41.2328
14 | 1.2108 | 0.03168 | 0.0564 | 38.2197
14.5 | 1.2144 | 0.03502 | 0.0589 | 34.6773
15 | 1.2288 | 0.0378 | 0.0604 | 32.5079
15.5 | 1.2362 | 0.04138 | 0.0617 | 29.8743
16 | 1.2358 | 0.04585 | 0.0626 | 26.9531
16.5 | 1.245 | 0.04969 | 0.0629 | 25.0553
17 | 1.2473 | 0.05435 | 0.0629 | 22.9494
17.5 | 1.2408 | 0.06005 | 0.0625 | 20.6628
18 | 1.2446 | 0.06497 | 0.0617 | 19.1565
18.5 | 1.2412 | 0.0708 | 0.0605 | 17.5311
19 | 1.2315 | 0.07744 | 0.0589 | 15.9026
19.5 | 1.2297 | 0.08342 | 0.0571 | 14.7411
20 | 1.222 | 0.09023 | 0.0549 | 13.5432

## 35. Re 750k Mach 0.10 (1)
BIGFOIL.COM POLAR EXPORT
NACA22121
NACA22121 |  |  |  | Cl Max: | 1.753 | at alpha= | 19.5 | deg
JavaFoil+Calcfoil stall+Eppler ext transition |  |  |  | L/D Max: | 67.999 | at alpha= | 8.5 | deg
Re: | 750000 |  |  | Cd Min: | 0.00789 | at alpha= | 0 | deg
Mach: | 0.1 |  |  | Cl=0 at alpha= | -0.8125 | deg
|  |  |  | @ Cl=0.1, Cd= | 0.0079131
|  |  |  | @ Cl=0.4, Cd= | 0.0097721
|  |  |  | @ Cl=0.6, Cd= | 0.010657
alpha (deg) | Cl | Cd | Cm | Cl/Cd
-20 | -1.631 | 0.08793 | 0.024 | -18.549
-19.5 | -1.63 | 0.08107 | 0.024 | -20.103
-19 | -1.626 | 0.07479 | 0.023 | -21.74
-18.5 | -1.62 | 0.06874 | 0.023 | -23.568
-18 | -1.611 | 0.06315 | 0.023 | -25.519
-17.5 | -1.6 | 0.05806 | 0.023 | -27.559
-17 | -1.587 | 0.0532 | 0.022 | -29.821
-16.5 | -1.571 | 0.04863 | 0.022 | -32.298
-16 | -1.551 | 0.04446 | 0.022 | -34.887
-15.5 | -1.529 | 0.04068 | 0.021 | -37.583
-15 | -1.504 | 0.03722 | 0.021 | -40.411
-14.5 | -1.476 | 0.03415 | 0.021 | -43.238
-14 | -1.446 | 0.03148 | 0.02 | -45.943
-13.5 | -1.413 | 0.02903 | 0.02 | -48.679
-13 | -1.378 | 0.02685 | 0.02 | -51.324
-12.5 | -1.34 | 0.02494 | 0.019 | -53.722
-12 | -1.299 | 0.02326 | 0.019 | -55.853
-11.5 | -1.255 | 0.02177 | 0.018 | -57.67
-11 | -1.21 | 0.02046 | 0.018 | -59.111
-10.5 | -1.162 | 0.01929 | 0.017 | -60.222
-10 | -1.112 | 0.01823 | 0.017 | -60.977
-9.5 | -1.067 | 0.01423 | 0.017 | -74.998
-9 | -1.012 | 0.01379 | 0.016 | -73.39
-8.5 | -0.956 | 0.01335 | 0.016 | -71.585
-8 | -0.898 | 0.01293 | 0.015 | -69.464
-7.5 | -0.84 | 0.01253 | 0.014 | -67.025
-7 | -0.78 | 0.01204 | 0.014 | -64.778
-6.5 | -0.72 | 0.01154 | 0.013 | -62.391
-6 | -0.658 | 0.01106 | 0.013 | -59.496
-5.5 | -0.596 | 0.01068 | 0.012 | -55.81
-5 | -0.533 | 0.01037 | 0.012 | -51.426
-4.5 | -0.471 | 0.01008 | 0.011 | -46.674
-4 | -0.407 | 0.00988 | 0.011 | -41.24
-3.5 | -0.344 | 0.00938 | 0.01 | -36.664
-3 | -0.28 | 0.00922 | 0.009 | -30.402
-2.5 | -0.216 | 0.0091 | 0.009 | -23.771
-2 | -0.152 | 0.00822 | 0.008 | -18.542
-1.5 | -0.088 | 0.00821 | 0.008 | -10.744
-1 | -0.024 | 0.00817 | 0.007 | -2.927
-0.5 | 0.04 | 0.00819 | 0.007 | 4.942
0 | 0.105 | 0.00789 | 0.006 | 13.271
0.5 | 0.169 | 0.00825 | 0.006 | 20.467
1 | 0.233 | 0.00915 | 0.005 | 25.443
1.5 | 0.297 | 0.00929 | 0.005 | 31.913
2 | 0.36 | 0.00948 | 0.004 | 37.991
2.5 | 0.423 | 0.00994 | 0.004 | 42.571
3 | 0.486 | 0.01017 | 0.003 | 47.829
3.5 | 0.549 | 0.01041 | 0.002 | 52.726
4 | 0.611 | 0.01071 | 0.002 | 57.042
4.5 | 0.672 | 0.01108 | 0.001 | 60.689
5 | 0.732 | 0.01258 | 0.001 | 58.181
5.5 | 0.792 | 0.013 | 0 | 60.962
6 | 0.852 | 0.01344 | 0 | 63.348
6.5 | 0.91 | 0.01411 | -0.001 | 64.489
7 | 0.968 | 0.01466 | -0.001 | 66.019
7.5 | 1.024 | 0.01525 | -0.002 | 67.157
8 | 1.079 | 0.01592 | -0.002 | 67.781
8.5 | 1.133 | 0.01666 | -0.002 | 67.999
9 | 1.185 | 0.01751 | -0.003 | 67.678
9.5 | 1.236 | 0.01848 | -0.003 | 66.893
10 | 1.285 | 0.01946 | -0.004 | 66.024
10.5 | 1.332 | 0.02074 | -0.004 | 64.203
11 | 1.376 | 0.02217 | -0.005 | 62.065
11.5 | 1.419 | 0.02384 | -0.005 | 59.504
12 | 1.459 | 0.02575 | -0.005 | 56.662
12.5 | 1.497 | 0.02791 | -0.006 | 53.622
13 | 1.532 | 0.03041 | -0.006 | 50.375
13.5 | 1.565 | 0.03323 | -0.007 | 47.087
14 | 1.594 | 0.03637 | -0.007 | 43.842
14.5 | 1.622 | 0.03989 | -0.007 | 40.66
15 | 1.647 | 0.0438 | -0.007 | 37.605
15.5 | 1.669 | 0.04816 | -0.008 | 34.655
16 | 1.688 | 0.05293 | -0.008 | 31.894
16.5 | 1.705 | 0.05818 | -0.008 | 29.306
17 | 1.72 | 0.06376 | -0.008 | 26.969
17.5 | 1.732 | 0.06975 | -0.009 | 24.832
18 | 1.741 | 0.07626 | -0.009 | 22.829
18.5 | 1.747 | 0.08307 | -0.009 | 21.033
19 | 1.751 | 0.09027 | -0.009 | 19.399
19.5 | 1.753 | 0.09787 | -0.01 | 17.914
20 | 1.753 | 0.10593 | -0.01 | 16.548

## 36. Re 750k Mach 0.10 (2)
BIGFOIL.COM POLAR EXPORT
NACA22121
NACA22121 |  |  |  | Cl Max: | 1.2349 | at alpha= | 16.5 | deg
XFOIL ncrit=9 |  |  |  | L/D Max: | 57.7035 | at alpha= | 7.5 | deg
Re: | 750000 |  |  | Cd Min: | 0.09422 | at alpha= | 20 | deg
Mach: | 0.1 |  |  | Cl=0 at alpha= | -0.85541 | deg
|  |  |  | @ Cl=0.1, Cd= | 0.0084965
|  |  |  | @ Cl=0.4, Cd= | 0.0094086
|  |  |  | @ Cl=0.6, Cd= | 0.011098
alpha (deg) | Cl | Cd | Cm | Cl/Cd
-17.5 | -1.1034 | 0.05588 | -0.0551 | -19.7459
-17 | -1.1057 | 0.05043 | -0.0553 | -21.9254
-16.5 | -1.113 | 0.04478 | -0.0548 | -24.8548
-16 | -1.119 | 0.03968 | -0.0536 | -28.2006
-15.5 | -1.1152 | 0.03581 | -0.0518 | -31.1421
-15 | -1.1146 | 0.03204 | -0.0492 | -34.7878
-14.5 | -1.1106 | 0.02894 | -0.0458 | -38.376
-14 | -1.1092 | 0.02611 | -0.0414 | -42.4818
-13.5 | -1.1109 | 0.02358 | -0.0356 | -47.112
-13 | -1.1266 | 0.02099 | -0.0272 | -53.6732
-12.5 | -1.1489 | 0.01865 | -0.0171 | -61.6032
-12 | -1.093 | 0.01718 | -0.0196 | -63.6205
-11.5 | -1.0321 | 0.01619 | -0.0222 | -63.7492
-11 | -0.9727 | 0.01524 | -0.0242 | -63.8255
-10.5 | -0.9058 | 0.01441 | -0.0275 | -62.8591
-10 | -0.8485 | 0.0136 | -0.0286 | -62.3897
-9.5 | -0.7816 | 0.01283 | -0.0315 | -60.9197
-9 | -0.7245 | 0.01204 | -0.0324 | -60.1744
-8.5 | -0.6507 | 0.01131 | -0.0366 | -57.5332
-8 | -0.5677 | 0.01065 | -0.0428 | -53.3052
-7.5 | -0.501 | 0.01007 | -0.0454 | -49.7517
-7 | -0.4467 | 0.00966 | -0.0453 | -46.2422
-6.5 | -0.4067 | 0.0094 | -0.042 | -43.266
-6 | -0.3706 | 0.00919 | -0.0378 | -40.3264
-5 | -0.3018 | 0.00886 | -0.0286 | -34.0632
-4.5 | -0.2683 | 0.00872 | -0.0237 | -30.7683
-4 | -0.2345 | 0.00864 | -0.0189 | -27.1412
-3.5 | -0.2006 | 0.00858 | -0.014 | -23.38
-3 | -0.1665 | 0.00855 | -0.0091 | -19.4737
-2.5 | -0.1288 | 0.00851 | -0.005 | -15.1351
-2 | -0.0899 | 0.00849 | -0.0012 | -10.5889
-1.5 | -0.0506 | 0.00848 | 0.0026 | -5.967
-0.5 | 0.0279 | 0.00845 | 0.0102 | 3.3018
0 | 0.0664 | 0.00847 | 0.0141 | 7.8394
0.5 | 0.1045 | 0.0085 | 0.0181 | 12.2941
2 | 0.2168 | 0.00864 | 0.0306 | 25.0926
2.5 | 0.2499 | 0.00868 | 0.0356 | 28.7903
3 | 0.2838 | 0.00878 | 0.0405 | 32.3235
3.5 | 0.3188 | 0.00891 | 0.0451 | 35.78
4 | 0.3545 | 0.00911 | 0.0494 | 38.9133
4.5 | 0.3915 | 0.00935 | 0.0534 | 41.8717
5 | 0.4365 | 0.00966 | 0.0557 | 45.1863
5.5 | 0.4881 | 0.01006 | 0.0564 | 48.5189
6 | 0.5494 | 0.01059 | 0.055 | 51.8791
6.5 | 0.6231 | 0.01133 | 0.0507 | 54.9956
7 | 0.6906 | 0.01208 | 0.0476 | 57.1689
7.5 | 0.7513 | 0.01302 | 0.0458 | 57.7035
8 | 0.8073 | 0.01403 | 0.0448 | 57.541
8.5 | 0.8673 | 0.01506 | 0.0427 | 57.5896
9 | 0.9213 | 0.01602 | 0.0419 | 57.5094
9.5 | 0.9826 | 0.01711 | 0.0391 | 57.4284
10 | 1.0348 | 0.01839 | 0.0377 | 56.2697
10.5 | 1.0929 | 0.01953 | 0.0351 | 55.9601
11 | 1.1471 | 0.02103 | 0.0325 | 54.5459
11.5 | 1.1635 | 0.02241 | 0.0368 | 51.9188
12 | 1.1702 | 0.02385 | 0.0426 | 49.065
12.5 | 1.1744 | 0.02583 | 0.0479 | 45.4665
13 | 1.1807 | 0.02813 | 0.0522 | 41.973
13.5 | 1.1951 | 0.03026 | 0.0553 | 39.4944
14 | 1.2031 | 0.03311 | 0.0581 | 36.3365
14.5 | 1.2089 | 0.03642 | 0.0603 | 33.1933
15 | 1.2215 | 0.03947 | 0.0618 | 30.9476
15.5 | 1.2254 | 0.04349 | 0.0629 | 28.1766
16 | 1.2281 | 0.0478 | 0.0636 | 25.6925
16.5 | 1.2349 | 0.05198 | 0.0638 | 23.7572
17 | 1.2333 | 0.05715 | 0.0636 | 21.5801
17.5 | 1.2301 | 0.06265 | 0.0631 | 19.6345
18 | 1.2317 | 0.06787 | 0.0622 | 18.1479
18.5 | 1.225 | 0.07419 | 0.0608 | 16.5117
19 | 1.2175 | 0.08069 | 0.0591 | 15.0886
19.5 | 1.2133 | 0.08707 | 0.0571 | 13.9348
20 | 1.2033 | 0.09422 | 0.0546 | 12.7712

## 37. Re 750k Mach 0.25 (1)
BIGFOIL.COM POLAR EXPORT
NACA22121
NACA22121 |  |  |  | Cl Max: | 1.646 | at alpha= | 17 | deg
JavaFoil+Calcfoil stall+Eppler ext transition |  |  |  | L/D Max: | 65.668 | at alpha= | 8 | deg
Re: | 750000 |  |  | Cd Min: | 0.00804 | at alpha= | -1.5 | deg
Mach: | 0.25 |  |  | Cl=0 at alpha= | -0.81343 | deg
|  |  |  | @ Cl=0.1, Cd= | 0.0080676
|  |  |  | @ Cl=0.4, Cd= | 0.0098284
|  |  |  | @ Cl=0.6, Cd= | 0.010964
alpha (deg) | Cl | Cd | Cm | Cl/Cd
-20 | -1.47 | 0.11045 | 0.023 | -13.309
-19.5 | -1.489 | 0.10127 | 0.023 | -14.7
-19 | -1.504 | 0.09283 | 0.023 | -16.198
-18.5 | -1.515 | 0.08485 | 0.023 | -17.853
-18 | -1.522 | 0.07737 | 0.023 | -19.679
-17.5 | -1.526 | 0.07053 | 0.023 | -21.637
-17 | -1.526 | 0.06426 | 0.022 | -23.744
-16.5 | -1.521 | 0.05846 | 0.022 | -26.027
-16 | -1.513 | 0.05319 | 0.022 | -28.438
-15.5 | -1.5 | 0.04828 | 0.022 | -31.061
-15 | -1.483 | 0.04381 | 0.021 | -33.855
-14.5 | -1.463 | 0.0398 | 0.021 | -36.76
-14 | -1.439 | 0.03624 | 0.021 | -39.722
-13.5 | -1.412 | 0.03308 | 0.02 | -42.701
-13 | -1.382 | 0.03037 | 0.02 | -45.507
-12.5 | -1.348 | 0.02792 | 0.02 | -48.284
-12 | -1.311 | 0.02576 | 0.019 | -50.88
-11.5 | -1.27 | 0.0239 | 0.019 | -53.134
-11 | -1.226 | 0.02227 | 0.018 | -55.082
-10.5 | -1.18 | 0.02083 | 0.018 | -56.659
-10 | -1.131 | 0.01959 | 0.017 | -57.763
-9.5 | -1.081 | 0.01841 | 0.017 | -58.709
-9 | -1.034 | 0.01444 | 0.016 | -71.632
-8.5 | -0.977 | 0.01397 | 0.016 | -69.952
-8 | -0.919 | 0.01348 | 0.015 | -68.16
-7.5 | -0.86 | 0.01306 | 0.015 | -65.831
-7 | -0.799 | 0.01258 | 0.014 | -63.519
-6.5 | -0.738 | 0.01202 | 0.014 | -61.379
-6 | -0.675 | 0.01149 | 0.013 | -58.744
-5.5 | -0.611 | 0.01105 | 0.013 | -55.291
-5 | -0.547 | 0.0107 | 0.012 | -51.159
-4.5 | -0.483 | 0.01011 | 0.011 | -47.762
-4 | -0.418 | 0.00984 | 0.011 | -42.489
-3.5 | -0.353 | 0.00963 | 0.01 | -36.674
-3 | -0.288 | 0.00946 | 0.01 | -30.418
-2.5 | -0.222 | 0.00934 | 0.009 | -23.79
-2 | -0.156 | 0.00891 | 0.009 | -17.562
-1.5 | -0.091 | 0.00804 | 0.008 | -11.272
-1 | -0.025 | 0.00804 | 0.007 | -3.055
-0.5 | 0.042 | 0.00805 | 0.007 | 5.162
0 | 0.108 | 0.00807 | 0.006 | 13.322
0.5 | 0.173 | 0.00896 | 0.006 | 19.35
1 | 0.239 | 0.0094 | 0.005 | 25.434
1.5 | 0.304 | 0.00954 | 0.005 | 31.926
2 | 0.37 | 0.00973 | 0.004 | 37.986
2.5 | 0.434 | 0.00994 | 0.004 | 43.702
3 | 0.499 | 0.01019 | 0.003 | 48.934
3.5 | 0.563 | 0.01077 | 0.003 | 52.256
4 | 0.626 | 0.0111 | 0.002 | 56.42
4.5 | 0.688 | 0.01259 | 0.001 | 54.65
5 | 0.75 | 0.01309 | 0.001 | 57.267
5.5 | 0.811 | 0.01353 | 0 | 59.917
6 | 0.871 | 0.01405 | 0 | 62.001
6.5 | 0.93 | 0.01461 | -0.001 | 63.682
7 | 0.988 | 0.01524 | -0.001 | 64.854
7.5 | 1.045 | 0.01595 | -0.002 | 65.517
8 | 1.1 | 0.01675 | -0.002 | 65.668
8.5 | 1.154 | 0.01768 | -0.003 | 65.244
9 | 1.205 | 0.01874 | -0.003 | 64.293
9.5 | 1.255 | 0.01993 | -0.003 | 62.951
10 | 1.302 | 0.02135 | -0.004 | 60.989
10.5 | 1.347 | 0.02294 | -0.004 | 58.709
11 | 1.389 | 0.02479 | -0.005 | 56.032
11.5 | 1.428 | 0.02695 | -0.005 | 53.008
12 | 1.465 | 0.02942 | -0.006 | 49.79
12.5 | 1.498 | 0.03224 | -0.006 | 46.475
13 | 1.529 | 0.0355 | -0.006 | 43.06
13.5 | 1.556 | 0.03915 | -0.007 | 39.747
14 | 1.579 | 0.04338 | -0.007 | 36.404
14.5 | 1.599 | 0.04796 | -0.007 | 33.348
15 | 1.617 | 0.05311 | -0.007 | 30.438
15.5 | 1.63 | 0.05886 | -0.008 | 27.683
16 | 1.638 | 0.06516 | -0.008 | 25.145
16.5 | 1.644 | 0.07209 | -0.008 | 22.802
17 | 1.646 | 0.07945 | -0.008 | 20.718
17.5 | 1.645 | 0.0875 | -0.009 | 18.799
18 | 1.639 | 0.09609 | -0.009 | 17.056
18.5 | 1.629 | 0.10522 | -0.009 | 15.481
19 | 1.616 | 0.11475 | -0.009 | 14.078
19.5 | 1.599 | 0.12486 | -0.009 | 12.803
20 | 1.578 | 0.13553 | -0.009 | 11.646

## 38. Re 750k Mach 0.25 (2)
BIGFOIL.COM POLAR EXPORT
NACA22121
NACA22121 |  |  |  | Cl Max: | 1.1719 | at alpha= | 16 | deg
XFOIL ncrit=9 |  |  |  | L/D Max: | 53.9053 | at alpha= | 7 | deg
Re: | 750000 |  |  | Cd Min: | 0.11369 | at alpha= | 20 | deg
Mach: | 0.25 |  |  | Cl=0 at alpha= | -0.87084 | deg
|  |  |  | @ Cl=0.1, Cd= | 0.0087228
|  |  |  | @ Cl=0.4, Cd= | 0.0098263
|  |  |  | @ Cl=0.6, Cd= | 0.01167
alpha (deg) | Cl | Cd | Cm | Cl/Cd
-17 | -1.0267 | 0.06492 | -0.057 | -15.8148
-16.5 | -1.0375 | 0.05815 | -0.0577 | -17.8418
-16 | -1.0533 | 0.05123 | -0.0579 | -20.5602
-15.5 | -1.0644 | 0.04516 | -0.0573 | -23.5695
-15 | -1.0664 | 0.04033 | -0.056 | -26.4419
-14.5 | -1.072 | 0.03561 | -0.0537 | -30.1039
-14 | -1.0718 | 0.03183 | -0.0506 | -33.6726
-13.5 | -1.0753 | 0.02833 | -0.0462 | -37.9562
-13 | -1.0803 | 0.02534 | -0.0405 | -42.6322
-12.5 | -1.0992 | 0.0224 | -0.0321 | -49.0714
-12 | -1.1019 | 0.01934 | -0.0266 | -56.9752
-11.5 | -1.0413 | 0.01784 | -0.0293 | -58.3688
-10.5 | -0.916 | 0.01557 | -0.0337 | -58.8311
-10 | -0.8562 | 0.01454 | -0.035 | -58.8858
-9.5 | -0.7906 | 0.01356 | -0.0372 | -58.3038
-9 | -0.7301 | 0.01271 | -0.0382 | -57.443
-8.5 | -0.6554 | 0.01191 | -0.0421 | -55.0294
-8 | -0.5702 | 0.01113 | -0.0481 | -51.2309
-7.5 | -0.4953 | 0.01049 | -0.052 | -47.2164
-7 | -0.4429 | 0.01006 | -0.051 | -44.0258
-6.5 | -0.4028 | 0.00976 | -0.0473 | -41.2705
-6 | -0.3682 | 0.00954 | -0.0424 | -38.5954
-5.5 | -0.3336 | 0.00932 | -0.0375 | -35.794
-4.5 | -0.2639 | 0.009 | -0.0275 | -29.3222
-4 | -0.2291 | 0.00889 | -0.0224 | -25.7705
-3.5 | -0.1941 | 0.00883 | -0.0174 | -21.9819
-3 | -0.1608 | 0.00879 | -0.0119 | -18.2935
-2.5 | -0.1259 | 0.00876 | -0.0068 | -14.3721
-2 | -0.0875 | 0.00873 | -0.0024 | -10.0229
-1.5 | -0.0488 | 0.0087 | 0.0019 | -5.6092
-1 | -0.0101 | 0.00868 | 0.0063 | -1.1636
-0.5 | 0.029 | 0.00867 | 0.0105 | 3.3449
0 | 0.0681 | 0.00869 | 0.0148 | 7.8366
0.5 | 0.107 | 0.00873 | 0.0191 | 12.2566
1 | 0.1442 | 0.00877 | 0.0237 | 16.4424
1.5 | 0.1807 | 0.00881 | 0.0285 | 20.5108
2 | 0.2128 | 0.00885 | 0.0343 | 24.0452
2.5 | 0.2464 | 0.00893 | 0.0396 | 27.5924
3 | 0.2797 | 0.00906 | 0.045 | 30.872
3.5 | 0.3136 | 0.00924 | 0.0502 | 33.9394
4 | 0.3486 | 0.00947 | 0.0551 | 36.811
4.5 | 0.3869 | 0.00972 | 0.0593 | 39.8045
5 | 0.4288 | 0.01006 | 0.0626 | 42.6243
5.5 | 0.4844 | 0.01052 | 0.0629 | 46.0456
6 | 0.551 | 0.01112 | 0.0609 | 49.5504
6.5 | 0.6267 | 0.01197 | 0.0566 | 52.3559
7 | 0.6943 | 0.01288 | 0.054 | 53.9053
7.5 | 0.7502 | 0.01394 | 0.0535 | 53.8164
8 | 0.8128 | 0.01512 | 0.0515 | 53.7566
8.5 | 0.8697 | 0.01632 | 0.0504 | 53.2904
9 | 0.9269 | 0.01769 | 0.0487 | 52.3968
9.5 | 0.9857 | 0.01912 | 0.0465 | 51.5533
10 | 1.0384 | 0.02074 | 0.045 | 50.0675
10.5 | 1.0944 | 0.02257 | 0.0421 | 48.4891
11 | 1.1305 | 0.02449 | 0.0426 | 46.1617
11.5 | 1.1341 | 0.02632 | 0.0486 | 43.0889
12 | 1.1345 | 0.02884 | 0.0538 | 39.3377
12.5 | 1.1402 | 0.03152 | 0.0579 | 36.1739
13 | 1.1509 | 0.03428 | 0.0609 | 33.5735
13.5 | 1.1543 | 0.03788 | 0.0635 | 30.4725
14 | 1.1596 | 0.04162 | 0.0654 | 27.8616
14.5 | 1.1676 | 0.04547 | 0.0667 | 25.6785
15 | 1.1676 | 0.05021 | 0.0675 | 23.2543
15.5 | 1.1694 | 0.05503 | 0.0678 | 21.2502
16 | 1.1719 | 0.06 | 0.0677 | 19.5317
16.5 | 1.1661 | 0.06594 | 0.0671 | 17.6843
17 | 1.1644 | 0.07167 | 0.0663 | 16.2467
17.5 | 1.1606 | 0.07786 | 0.0649 | 14.9062
18 | 1.1509 | 0.08473 | 0.0631 | 13.5831
18.5 | 1.1458 | 0.09145 | 0.0611 | 12.5293
19 | 1.1377 | 0.09858 | 0.0586 | 11.5409
19.5 | 1.1285 | 0.10593 | 0.0558 | 10.6533
20 | 1.1181 | 0.11369 | 0.0525 | 9.8346

## 39. Re 750k Mach 0.50 (1)
BIGFOIL.COM POLAR EXPORT
NACA22121
NACA22121 |  |  |  | Cl Max: | 1.302 | at alpha= | 10.5 | deg
JavaFoil+Calcfoil stall+Eppler ext transition |  |  |  | L/D Max: | 54.362 | at alpha= | 6 | deg
Re: | 750000 |  |  | Cd Min: | 0.00984 | at alpha= | 1 | deg
Mach: | 0.5 |  |  | Cl=0 at alpha= | -0.81507 | deg
|  |  |  | @ Cl=0.1, Cd= | 0.010218
|  |  |  | @ Cl=0.4, Cd= | 0.010582
|  |  |  | @ Cl=0.6, Cd= | 0.011813
alpha (deg) | Cl | Cd | Cm | Cl/Cd
-16.5 | -0.893 | 0.1768 | 0.014 | -5.051
-16 | -0.864 | 0.16809 | 0.014 | -5.143
-15.5 | -0.837 | 0.16099 | 0.013 | -5.198
-15 | -0.808 | 0.15474 | 0.013 | -5.223
-14.5 | -0.78 | 0.14348 | 0.012 | -5.434
-14 | -0.751 | 0.13716 | 0.011 | -5.476
-13.5 | -0.723 | 0.1255 | 0.011 | -5.759
-13 | -0.748 | 0.10852 | 0.011 | -6.892
-12.5 | -1.153 | 0.05729 | 0.02 | -20.126
-12 | -1.213 | 0.04845 | 0.02 | -25.046
-11.5 | -1.23 | 0.04185 | 0.02 | -29.392
-11 | -1.226 | 0.03657 | 0.019 | -33.527
-10.5 | -1.208 | 0.03234 | 0.019 | -37.339
-10 | -1.179 | 0.02889 | 0.019 | -40.807
-9.5 | -1.142 | 0.02607 | 0.018 | -43.789
-9 | -1.097 | 0.02369 | 0.018 | -46.311
-8.5 | -1.047 | 0.02164 | 0.017 | -48.395
-8 | -1.002 | 0.01631 | 0.017 | -61.462
-7.5 | -0.942 | 0.01558 | 0.016 | -60.453
-7 | -0.879 | 0.01491 | 0.016 | -58.944
-6.5 | -0.813 | 0.01426 | 0.015 | -57.001
-6 | -0.745 | 0.01354 | 0.015 | -55.013
-5.5 | -0.676 | 0.01252 | 0.014 | -54.007
-5 | -0.606 | 0.01183 | 0.013 | -51.221
-4.5 | -0.535 | 0.0113 | 0.013 | -47.398
-4 | -0.464 | 0.01085 | 0.012 | -42.77
-3.5 | -0.392 | 0.01051 | 0.011 | -37.338
-3 | -0.32 | 0.00994 | 0.011 | -32.204
-2.5 | -0.247 | 0.01043 | 0.01 | -23.711
-2 | -0.174 | 0.01029 | 0.01 | -16.926
-1.5 | -0.101 | 0.0102 | 0.009 | -9.893
-1 | -0.027 | 0.01016 | 0.008 | -2.696
-0.5 | 0.046 | 0.01016 | 0.008 | 4.556
0 | 0.12 | 0.01024 | 0.007 | 11.699
0.5 | 0.193 | 0.01034 | 0.006 | 18.651
1 | 0.266 | 0.00984 | 0.006 | 27.023
1.5 | 0.338 | 0.0101 | 0.005 | 33.496
2 | 0.41 | 0.01066 | 0.005 | 38.482
2.5 | 0.482 | 0.01102 | 0.004 | 43.686
3 | 0.552 | 0.01147 | 0.003 | 48.145
3.5 | 0.622 | 0.01197 | 0.003 | 51.953
4 | 0.689 | 0.01416 | 0.002 | 48.613
4.5 | 0.756 | 0.01481 | 0.002 | 51
5 | 0.821 | 0.01556 | 0.001 | 52.784
5.5 | 0.885 | 0.01641 | 0 | 53.93
6 | 0.946 | 0.01741 | 0 | 54.362
6.5 | 1.006 | 0.01859 | -0.001 | 54.091
7 | 1.062 | 0.01998 | -0.001 | 53.131
7.5 | 1.114 | 0.02168 | -0.002 | 51.373
8 | 1.162 | 0.0237 | -0.002 | 49.054
8.5 | 1.205 | 0.0262 | -0.003 | 45.998
9 | 1.243 | 0.02922 | -0.003 | 42.532
9.5 | 1.273 | 0.03307 | -0.004 | 38.486
10 | 1.293 | 0.03781 | -0.004 | 34.201
10.5 | 1.302 | 0.04404 | -0.004 | 29.572
11 | 1.294 | 0.05217 | -0.005 | 24.802
11.5 | 1.26 | 0.06342 | -0.005 | 19.87
12 | 1.178 | 0.08096 | -0.005 | 14.554
12.5 | 0.771 | 0.12865 | -0.004 | 5.992
13 | 0.797 | 0.1409 | -0.004 | 5.658
13.5 | 0.827 | 0.14946 | -0.004 | 5.535
14 | 0.857 | 0.16038 | -0.005 | 5.344
14.5 | 0.887 | 0.16523 | -0.005 | 5.369
15 | 0.917 | 0.17572 | -0.006 | 5.221
15.5 | 0.946 | 0.17987 | -0.006 | 5.26

## 40. Re 750k Mach 0.50 (2)
BIGFOIL.COM POLAR EXPORT
NACA22121
NACA22121 |  |  |  | Cl Max: | 0.9821 | at alpha= | 10.5 | deg
XFOIL ncrit=9 |  |  |  | L/D Max: | 37.1507 | at alpha= | 7 | deg
Re: | 750000 |  |  | Cd Min: | 0.11355 | at alpha= | 15.5 | deg
Mach: | 0.5 |  |  | Cl=0 at alpha= | -1.0129 | deg
|  |  |  | @ Cl=0.1, Cd= | 0.0097856
|  |  |  | @ Cl=0.4, Cd= | 0.01219
|  |  |  | @ Cl=0.6, Cd= | 0.016266
alpha (deg) | Cl | Cd | Cm | Cl/Cd
-16.5 | -0.7881 | 0.10631 | -0.0568 | -7.4132
-16 | -0.7925 | 0.09912 | -0.0585 | -7.9954
-15.5 | -0.8019 | 0.09156 | -0.0603 | -8.7582
-15 | -0.812 | 0.08415 | -0.0616 | -9.6494
-14.5 | -0.8357 | 0.0757 | -0.0632 | -11.0396
-14 | -0.8609 | 0.06746 | -0.0642 | -12.7616
-13.5 | -0.8857 | 0.05967 | -0.0643 | -14.8433
-13 | -0.9176 | 0.05178 | -0.0638 | -17.7211
-12.5 | -0.9431 | 0.04504 | -0.0618 | -20.9392
-12 | -0.9698 | 0.03899 | -0.0583 | -24.873
-11.5 | -1.0007 | 0.03324 | -0.0536 | -30.1053
-11 | -0.9865 | 0.0264 | -0.0575 | -37.3674
-10.5 | -0.9293 | 0.02337 | -0.0594 | -39.7647
-10 | -0.859 | 0.02095 | -0.0625 | -41.0024
-9.5 | -0.7983 | 0.01891 | -0.063 | -42.2158
-9 | -0.7296 | 0.01724 | -0.0642 | -42.3202
-8.5 | -0.6484 | 0.01556 | -0.0681 | -41.671
-8 | -0.5423 | 0.01411 | -0.0765 | -38.4337
-7.5 | -0.4611 | 0.01308 | -0.0799 | -35.2523
-7 | -0.4151 | 0.01239 | -0.0762 | -33.5028
-6.5 | -0.3794 | 0.01187 | -0.0702 | -31.9629
-6 | -0.3456 | 0.01143 | -0.0637 | -30.2362
-5.5 | -0.3118 | 0.01107 | -0.0571 | -28.1662
-5 | -0.2761 | 0.01074 | -0.0507 | -25.7076
-4.5 | -0.2404 | 0.01048 | -0.0442 | -22.9389
-4 | -0.2042 | 0.01026 | -0.0377 | -19.9025
-3.5 | -0.1666 | 0.01007 | -0.0315 | -16.5442
-3 | -0.1305 | 0.00992 | -0.0248 | -13.1552
-2.5 | -0.0948 | 0.00982 | -0.0181 | -9.6538
-2 | -0.0604 | 0.00976 | -0.0109 | -6.1885
-1.5 | -0.0303 | 0.00976 | -0.0029 | -3.1045
-1 | 0.0008 | 0.00975 | 0.0049 | 0.082051
-0.5 | 0.0344 | 0.00974 | 0.0122 | 3.5318
0 | 0.0677 | 0.00976 | 0.0196 | 6.9365
0.5 | 0.0966 | 0.00978 | 0.0278 | 9.8773
1 | 0.1267 | 0.00983 | 0.0358 | 12.8891
1.5 | 0.1605 | 0.00994 | 0.043 | 16.1469
2 | 0.1945 | 0.01009 | 0.0502 | 19.2765
2.5 | 0.2282 | 0.01027 | 0.0572 | 22.2201
3 | 0.2625 | 0.01053 | 0.0641 | 24.9288
3.5 | 0.2954 | 0.01081 | 0.0711 | 27.3265
4 | 0.3286 | 0.01118 | 0.078 | 29.3918
4.5 | 0.3628 | 0.01162 | 0.0845 | 31.222
5 | 0.4013 | 0.01221 | 0.0899 | 32.8665
5.5 | 0.4525 | 0.0131 | 0.0922 | 34.542
6 | 0.5272 | 0.01441 | 0.0895 | 36.5857
7 | 0.6806 | 0.01832 | 0.0814 | 37.1507
7.5 | 0.7342 | 0.02065 | 0.0811 | 35.5545
8 | 0.7904 | 0.02364 | 0.0788 | 33.4349
8.5 | 0.8386 | 0.02696 | 0.0771 | 31.1053
9 | 0.887 | 0.03076 | 0.0742 | 28.8362
9.5 | 0.9293 | 0.03508 | 0.0712 | 26.4909
10 | 0.9695 | 0.03999 | 0.0672 | 24.2436
10.5 | 0.9821 | 0.04444 | 0.068 | 22.0995
11 | 0.9723 | 0.04898 | 0.0716 | 19.851
11.5 | 0.9687 | 0.0537 | 0.0742 | 18.0391
12 | 0.9639 | 0.05895 | 0.0758 | 16.3511
12.5 | 0.9572 | 0.06462 | 0.0767 | 14.8128
13 | 0.946 | 0.0712 | 0.0766 | 13.2865
13.5 | 0.9357 | 0.07801 | 0.0759 | 11.9946
14 | 0.9249 | 0.08506 | 0.0746 | 10.8735
14.5 | 0.8969 | 0.09435 | 0.0716 | 9.5061
15 | 0.8819 | 0.10257 | 0.0689 | 8.598
15.5 | 0.8459 | 0.11355 | 0.064 | 7.4496

## 41. Re 1M Mach 0.00 (1)
BIGFOIL.COM POLAR EXPORT
NACA22121
NACA22121 |  |  |  | Cl Max: | 1.786 | at alpha= | 20 | deg
JavaFoil+Calcfoil stall+Eppler ext transition |  |  |  | L/D Max: | 73.81 | at alpha= | 8.5 | deg
Re: | 1000000 |  |  | Cd Min: | 0.0078 | at alpha= | -2.5 | deg
Mach: | 0 |  |  | Cl=0 at alpha= | -0.8125 | deg
|  |  |  | @ Cl=0.1, Cd= | 0.0080888
|  |  |  | @ Cl=0.4, Cd= | 0.0092676
|  |  |  | @ Cl=0.6, Cd= | 0.0099594
alpha (deg) | Cl | Cd | Cm | Cl/Cd
-20 | -1.661 | 0.07819 | 0.024 | -21.24
-19.5 | -1.657 | 0.07213 | 0.024 | -22.971
-19 | -1.651 | 0.06648 | 0.024 | -24.83
-18.5 | -1.643 | 0.06109 | 0.023 | -26.885
-18 | -1.632 | 0.05616 | 0.023 | -29.058
-17.5 | -1.618 | 0.05168 | 0.023 | -31.315
-17 | -1.603 | 0.04729 | 0.023 | -33.901
-16.5 | -1.585 | 0.04333 | 0.022 | -36.585
-16 | -1.564 | 0.03968 | 0.022 | -39.418
-15.5 | -1.54 | 0.03638 | 0.022 | -42.332
-15 | -1.514 | 0.03337 | 0.021 | -45.357
-14.5 | -1.485 | 0.03072 | 0.021 | -48.319
-14 | -1.453 | 0.02834 | 0.02 | -51.264
-13.5 | -1.419 | 0.02635 | 0.02 | -53.833
-13 | -1.382 | 0.02448 | 0.02 | -56.444
-12.5 | -1.343 | 0.02286 | 0.019 | -58.732
-12 | -1.301 | 0.02142 | 0.019 | -60.731
-11.5 | -1.256 | 0.02016 | 0.018 | -62.324
-11 | -1.21 | 0.01901 | 0.018 | -63.615
-10.5 | -1.161 | 0.01801 | 0.017 | -64.477
-10 | -1.111 | 0.01707 | 0.017 | -65.04
-9.5 | -1.065 | 0.01335 | 0.017 | -79.781
-9 | -1.009 | 0.01296 | 0.016 | -77.878
-8.5 | -0.953 | 0.0126 | 0.015 | -75.611
-8 | -0.895 | 0.01224 | 0.015 | -73.162
-7.5 | -0.837 | 0.01191 | 0.014 | -70.284
-7 | -0.777 | 0.01145 | 0.014 | -67.893
-6.5 | -0.717 | 0.011 | 0.013 | -65.167
-6 | -0.656 | 0.01031 | 0.013 | -63.598
-5.5 | -0.594 | 0.00996 | 0.012 | -59.597
-5 | -0.531 | 0.0097 | 0.012 | -54.791
-4.5 | -0.469 | 0.00947 | 0.011 | -49.456
-4 | -0.406 | 0.0093 | 0.011 | -43.618
-3.5 | -0.342 | 0.00914 | 0.01 | -37.457
-3 | -0.279 | 0.00817 | 0.009 | -34.168
-2.5 | -0.215 | 0.0078 | 0.009 | -27.631
-2 | -0.152 | 0.00812 | 0.008 | -18.69
-1.5 | -0.088 | 0.00808 | 0.008 | -10.864
-1 | -0.024 | 0.0081 | 0.007 | -2.941
-0.5 | 0.04 | 0.00807 | 0.007 | 4.988
0 | 0.104 | 0.00809 | 0.006 | 12.881
0.5 | 0.168 | 0.00812 | 0.006 | 20.689
1 | 0.232 | 0.00782 | 0.005 | 29.63
1.5 | 0.295 | 0.00906 | 0.005 | 32.605
2 | 0.359 | 0.00917 | 0.004 | 39.094
2.5 | 0.422 | 0.00932 | 0.003 | 45.241
3 | 0.484 | 0.00952 | 0.003 | 50.867
3.5 | 0.547 | 0.00972 | 0.002 | 56.23
4 | 0.609 | 0.01 | 0.002 | 60.841
4.5 | 0.67 | 0.01058 | 0.001 | 63.333
5 | 0.73 | 0.01198 | 0.001 | 60.933
5.5 | 0.79 | 0.01234 | 0 | 64
6 | 0.849 | 0.0127 | 0 | 66.853
6.5 | 0.908 | 0.01311 | -0.001 | 69.225
7 | 0.966 | 0.01358 | -0.001 | 71.087
7.5 | 1.022 | 0.01411 | -0.002 | 72.453
8 | 1.078 | 0.01468 | -0.002 | 73.407
8.5 | 1.132 | 0.01534 | -0.002 | 73.81
9 | 1.185 | 0.01607 | -0.003 | 73.737
9.5 | 1.236 | 0.0169 | -0.003 | 73.166
10 | 1.286 | 0.01784 | -0.004 | 72.092
10.5 | 1.334 | 0.01892 | -0.004 | 70.469
11 | 1.379 | 0.02014 | -0.005 | 68.499
11.5 | 1.423 | 0.02152 | -0.005 | 66.134
12 | 1.464 | 0.02315 | -0.005 | 63.252
12.5 | 1.503 | 0.02498 | -0.006 | 60.164
13 | 1.54 | 0.02709 | -0.006 | 56.827
13.5 | 1.574 | 0.02948 | -0.007 | 53.385
14 | 1.605 | 0.03218 | -0.007 | 49.882
14.5 | 1.634 | 0.03516 | -0.007 | 46.483
15 | 1.661 | 0.03864 | -0.008 | 42.973
15.5 | 1.684 | 0.04239 | -0.008 | 39.733
16 | 1.705 | 0.04654 | -0.008 | 36.642
16.5 | 1.724 | 0.05117 | -0.008 | 33.684
17 | 1.74 | 0.05606 | -0.009 | 31.039
17.5 | 1.754 | 0.06144 | -0.009 | 28.552
18 | 1.765 | 0.06719 | -0.009 | 26.268
18.5 | 1.774 | 0.07327 | -0.009 | 24.206
19 | 1.78 | 0.07977 | -0.009 | 22.31
19.5 | 1.784 | 0.08679 | -0.01 | 20.549
20 | 1.786 | 0.09407 | -0.01 | 18.983

## 42. Re 1M Mach 0.00 (2)
BIGFOIL.COM POLAR EXPORT
NACA22121
NACA22121 |  |  |  | Cl Max: | 1.3065 | at alpha= | 17 | deg
XFOIL ncrit=9 |  |  |  | L/D Max: | 64.027 | at alpha= | 8.5 | deg
Re: | 1000000 |  |  | Cd Min: | 0.08516 | at alpha= | 20 | deg
Mach: | 0 |  |  | Cl=0 at alpha= | -0.88301 | deg
|  |  |  | @ Cl=0.1, Cd= | 0.0079478
|  |  |  | @ Cl=0.4, Cd= | 0.0086745
|  |  |  | @ Cl=0.6, Cd= | 0.010215
alpha (deg) | Cl | Cd | Cm | Cl/Cd
-20 | -1.1164 | 0.08174 | -0.0491 | -13.6579
-19.5 | -1.1279 | 0.07432 | -0.051 | -15.1763
-19 | -1.1432 | 0.06669 | -0.0528 | -17.142
-18.5 | -1.163 | 0.05885 | -0.0541 | -19.7621
-18 | -1.1713 | 0.05265 | -0.0546 | -22.2469
-17.5 | -1.1737 | 0.04734 | -0.0546 | -24.793
-17 | -1.1701 | 0.04293 | -0.0539 | -27.256
-16.5 | -1.1722 | 0.03828 | -0.0527 | -30.6217
-16 | -1.1701 | 0.03434 | -0.0508 | -34.074
-15.5 | -1.1607 | 0.0313 | -0.0485 | -37.0831
-15 | -1.1546 | 0.02835 | -0.0453 | -40.7266
-14.5 | -1.1465 | 0.02589 | -0.0415 | -44.2835
-14 | -1.1391 | 0.02375 | -0.0369 | -47.9621
-13.5 | -1.1348 | 0.02186 | -0.0311 | -51.9122
-13 | -1.1381 | 0.02014 | -0.0235 | -56.5094
-12.5 | -1.1166 | 0.01713 | -0.0223 | -65.1839
-12 | -1.0664 | 0.01551 | -0.024 | -68.7556
-11.5 | -1.0131 | 0.01454 | -0.025 | -69.6768
-11 | -0.951 | 0.01369 | -0.0275 | -69.4668
-10.5 | -0.8941 | 0.01287 | -0.0288 | -69.4716
-10 | -0.8345 | 0.0121 | -0.0304 | -68.9669
-9.5 | -0.7758 | 0.01143 | -0.0316 | -67.874
-9 | -0.6981 | 0.01076 | -0.0368 | -64.8792
-8.5 | -0.6191 | 0.01015 | -0.0423 | -60.9951
-8 | -0.5437 | 0.00961 | -0.047 | -56.5765
-7.5 | -0.4899 | 0.00922 | -0.0469 | -53.1345
-7 | -0.4519 | 0.00894 | -0.0434 | -50.5481
-6.5 | -0.4167 | 0.00873 | -0.0392 | -47.732
-6 | -0.3828 | 0.00856 | -0.0346 | -44.7196
-5.5 | -0.347 | 0.00841 | -0.0303 | -41.2604
-4.5 | -0.2771 | 0.00817 | -0.0214 | -33.9168
-4 | -0.2411 | 0.00807 | -0.017 | -29.8761
-3.5 | -0.2059 | 0.00802 | -0.0125 | -25.6733
-3 | -0.1708 | 0.00798 | -0.0079 | -21.4035
-2.5 | -0.1318 | 0.00795 | -0.0042 | -16.5786
-2 | -0.0916 | 0.00792 | -0.0007 | -11.5657
-1.5 | -0.0508 | 0.00791 | 0.0027 | -6.4223
-1 | -0.0095 | 0.0079 | 0.006 | -1.2025
-0.5 | 0.0311 | 0.0079 | 0.0094 | 3.9367
0 | 0.0699 | 0.00792 | 0.0131 | 8.8258
1.5 | 0.1888 | 0.00803 | 0.024 | 23.5118
2.5 | 0.2602 | 0.0081 | 0.0328 | 32.1235
3 | 0.2942 | 0.00817 | 0.0376 | 36.0098
3.5 | 0.329 | 0.00831 | 0.0421 | 39.5909
4 | 0.3627 | 0.00846 | 0.0469 | 42.8723
4.5 | 0.3978 | 0.00866 | 0.0512 | 45.9353
5 | 0.4342 | 0.0089 | 0.0552 | 48.7865
5.5 | 0.4768 | 0.0092 | 0.0578 | 51.8261
6 | 0.5254 | 0.00959 | 0.059 | 54.7862
6.5 | 0.5917 | 0.01013 | 0.0562 | 58.4107
7.5 | 0.7379 | 0.01162 | 0.0474 | 63.5026
8 | 0.7898 | 0.01242 | 0.0473 | 63.591
8.5 | 0.8522 | 0.01331 | 0.0449 | 64.027
9 | 0.8984 | 0.01423 | 0.0456 | 63.1342
9.5 | 0.9616 | 0.01518 | 0.0426 | 63.3465
10 | 1.0218 | 0.0161 | 0.0402 | 63.4658
10.5 | 1.072 | 0.01727 | 0.0393 | 62.073
11 | 1.1291 | 0.01828 | 0.037 | 61.767
11.5 | 1.1846 | 0.01948 | 0.0345 | 60.8111
12 | 1.2262 | 0.02085 | 0.0343 | 58.8106
12.5 | 1.2342 | 0.02214 | 0.0402 | 55.7453
13 | 1.2409 | 0.02388 | 0.0454 | 51.964
13.5 | 1.2494 | 0.02592 | 0.0498 | 48.2022
14 | 1.2647 | 0.02787 | 0.0529 | 45.3785
14.5 | 1.2732 | 0.03055 | 0.0559 | 41.6759
15 | 1.2812 | 0.03357 | 0.0582 | 38.165
15.5 | 1.2936 | 0.03649 | 0.0599 | 35.4508
16 | 1.2985 | 0.04028 | 0.0612 | 32.2368
16.5 | 1.3002 | 0.04457 | 0.062 | 29.1721
17 | 1.3065 | 0.04866 | 0.0624 | 26.8496
17.5 | 1.3038 | 0.05381 | 0.0623 | 24.2297
18 | 1.2966 | 0.05964 | 0.0618 | 21.7404
18.5 | 1.2963 | 0.06494 | 0.061 | 19.9615
19 | 1.2862 | 0.07148 | 0.0596 | 17.9938
19.5 | 1.2727 | 0.07865 | 0.0577 | 16.1818
20 | 1.2661 | 0.08516 | 0.0557 | 14.8673

## 43. Re 1M Mach 0.10 (1)
BIGFOIL.COM POLAR EXPORT
NACA22121
NACA22121 |  |  |  | Cl Max: | 1.764 | at alpha= | 19.5 | deg
JavaFoil+Calcfoil stall+Eppler ext transition |  |  |  | L/D Max: | 73.253 | at alpha= | 8.5 | deg
Re: | 1000000 |  |  | Cd Min: | 0.00776 | at alpha= | -0.5 | deg
Mach: | 0.1 |  |  | Cl=0 at alpha= | -0.8125 | deg
|  |  |  | @ Cl=0.1, Cd= | 0.0080923
|  |  |  | @ Cl=0.4, Cd= | 0.00932
|  |  |  | @ Cl=0.6, Cd= | 0.010018
alpha (deg) | Cl | Cd | Cm | Cl/Cd
-20 | -1.641 | 0.08128 | 0.024 | -20.184
-19.5 | -1.639 | 0.07486 | 0.024 | -21.898
-19 | -1.635 | 0.06896 | 0.024 | -23.715
-18.5 | -1.629 | 0.06333 | 0.023 | -25.73
-18 | -1.621 | 0.05817 | 0.023 | -27.862
-17.5 | -1.609 | 0.05347 | 0.023 | -30.099
-17 | -1.595 | 0.04896 | 0.023 | -32.585
-16.5 | -1.579 | 0.04475 | 0.022 | -35.292
-16 | -1.56 | 0.04092 | 0.022 | -38.114
-15.5 | -1.537 | 0.03747 | 0.022 | -41.025
-15 | -1.512 | 0.03432 | 0.021 | -44.051
-14.5 | -1.484 | 0.03153 | 0.021 | -47.051
-14 | -1.453 | 0.02905 | 0.021 | -50.019
-13.5 | -1.42 | 0.02685 | 0.02 | -52.879
-13 | -1.384 | 0.025 | 0.02 | -55.331
-12.5 | -1.345 | 0.02328 | 0.019 | -57.758
-12 | -1.304 | 0.02178 | 0.019 | -59.855
-11.5 | -1.259 | 0.02046 | 0.018 | -61.561
-11 | -1.213 | 0.0193 | 0.018 | -62.857
-10.5 | -1.165 | 0.01823 | 0.017 | -63.897
-10 | -1.114 | 0.01728 | 0.017 | -64.493
-9.5 | -1.069 | 0.01345 | 0.017 | -79.48
-9 | -1.014 | 0.01308 | 0.016 | -77.47
-8.5 | -0.957 | 0.01269 | 0.016 | -75.398
-8 | -0.899 | 0.01235 | 0.015 | -72.792
-7.5 | -0.841 | 0.01199 | 0.014 | -70.122
-7 | -0.781 | 0.01156 | 0.014 | -67.552
-6.5 | -0.72 | 0.01084 | 0.013 | -66.428
-6 | -0.659 | 0.01039 | 0.013 | -63.363
-5.5 | -0.596 | 0.01003 | 0.012 | -59.455
-5 | -0.534 | 0.00976 | 0.012 | -54.707
-4.5 | -0.471 | 0.00953 | 0.011 | -49.391
-4 | -0.408 | 0.00932 | 0.011 | -43.725
-3.5 | -0.344 | 0.00919 | 0.01 | -37.44
-3 | -0.28 | 0.00874 | 0.009 | -32.084
-2.5 | -0.217 | 0.00783 | 0.009 | -27.657
-2 | -0.152 | 0.00814 | 0.008 | -18.723
-1.5 | -0.088 | 0.00813 | 0.008 | -10.859
-1 | -0.024 | 0.00812 | 0.007 | -2.947
-0.5 | 0.04 | 0.00776 | 0.007 | 5.216
0 | 0.105 | 0.00812 | 0.006 | 12.908
0.5 | 0.169 | 0.00815 | 0.006 | 20.728
1 | 0.233 | 0.00785 | 0.005 | 29.664
1.5 | 0.297 | 0.00879 | 0.005 | 33.746
2 | 0.36 | 0.00922 | 0.004 | 39.081
2.5 | 0.424 | 0.00938 | 0.004 | 45.174
3 | 0.487 | 0.00955 | 0.003 | 50.932
3.5 | 0.549 | 0.00978 | 0.002 | 56.171
4 | 0.611 | 0.01007 | 0.002 | 60.725
4.5 | 0.673 | 0.01064 | 0.001 | 63.291
5 | 0.733 | 0.01208 | 0.001 | 60.662
5.5 | 0.793 | 0.01242 | 0 | 63.864
6 | 0.853 | 0.01281 | 0 | 66.557
6.5 | 0.912 | 0.01323 | -0.001 | 68.883
7 | 0.969 | 0.01372 | -0.001 | 70.682
7.5 | 1.026 | 0.01424 | -0.002 | 72.081
8 | 1.082 | 0.01485 | -0.002 | 72.833
8.5 | 1.136 | 0.01551 | -0.002 | 73.253
9 | 1.189 | 0.01628 | -0.003 | 73.032
9.5 | 1.24 | 0.01713 | -0.003 | 72.393
10 | 1.289 | 0.01811 | -0.004 | 71.219
10.5 | 1.337 | 0.01925 | -0.004 | 69.459
11 | 1.382 | 0.02051 | -0.005 | 67.409
11.5 | 1.426 | 0.02198 | -0.005 | 64.865
12 | 1.466 | 0.02366 | -0.005 | 61.983
12.5 | 1.505 | 0.02558 | -0.006 | 58.828
13 | 1.54 | 0.02779 | -0.006 | 55.422
13.5 | 1.574 | 0.03032 | -0.007 | 51.901
14 | 1.604 | 0.03314 | -0.007 | 48.413
14.5 | 1.632 | 0.03633 | -0.007 | 44.928
15 | 1.658 | 0.03989 | -0.008 | 41.554
15.5 | 1.68 | 0.04388 | -0.008 | 38.286
16 | 1.699 | 0.04826 | -0.008 | 35.209
16.5 | 1.716 | 0.05313 | -0.008 | 32.304
17 | 1.731 | 0.05831 | -0.009 | 29.685
17.5 | 1.743 | 0.0639 | -0.009 | 27.28
18 | 1.752 | 0.07 | -0.009 | 25.03
18.5 | 1.758 | 0.07638 | -0.009 | 23.023
19 | 1.762 | 0.0832 | -0.009 | 21.183
19.5 | 1.764 | 0.09039 | -0.01 | 19.517
20 | 1.764 | 0.09811 | -0.01 | 17.977

## 44. Re 1M Mach 0.10 (2)
BIGFOIL.COM POLAR EXPORT
NACA22121
NACA22121 |  |  |  | Cl Max: | 1.2937 | at alpha= | 17 | deg
XFOIL ncrit=9 |  |  |  | L/D Max: | 63.1828 | at alpha= | 8.5 | deg
Re: | 1000000 |  |  | Cd Min: | 0.08929 | at alpha= | 20 | deg
Mach: | 0.1 |  |  | Cl=0 at alpha= | -0.87897 | deg
|  |  |  | @ Cl=0.1, Cd= | 0.0079774
|  |  |  | @ Cl=0.4, Cd= | 0.0087259
|  |  |  | @ Cl=0.6, Cd= | 0.010365
alpha (deg) | Cl | Cd | Cm | Cl/Cd
-20 | -1.0947 | 0.08594 | -0.0487 | -12.738
-19.5 | -1.1076 | 0.07824 | -0.0508 | -14.1564
-19 | -1.1187 | 0.07096 | -0.0526 | -15.7652
-18.5 | -1.1433 | 0.0624 | -0.0543 | -18.3221
-18 | -1.1552 | 0.05562 | -0.0551 | -20.7695
-17.5 | -1.1605 | 0.04988 | -0.0553 | -23.2658
-17 | -1.1598 | 0.045 | -0.0549 | -25.7733
-16.5 | -1.1601 | 0.04035 | -0.0539 | -28.7509
-16 | -1.1616 | 0.03593 | -0.0522 | -32.3295
-15.5 | -1.1547 | 0.03255 | -0.05 | -35.4747
-15 | -1.1475 | 0.02952 | -0.0471 | -38.872
-14.5 | -1.1414 | 0.0268 | -0.0434 | -42.5896
-14 | -1.1332 | 0.02456 | -0.039 | -46.1401
-13.5 | -1.1288 | 0.02254 | -0.0334 | -50.0799
-13 | -1.1308 | 0.02073 | -0.0262 | -54.549
-12.5 | -1.1127 | 0.01792 | -0.0241 | -62.0926
-12 | -1.0688 | 0.01579 | -0.0254 | -67.6884
-11.5 | -1.0162 | 0.01473 | -0.0262 | -68.9885
-11 | -0.9542 | 0.01385 | -0.0286 | -68.8953
-10.5 | -0.896 | 0.01303 | -0.03 | -68.7644
-10 | -0.8367 | 0.01223 | -0.0314 | -68.4137
-9.5 | -0.7772 | 0.01156 | -0.0327 | -67.2318
-9 | -0.6993 | 0.01089 | -0.0379 | -64.2149
-8.5 | -0.6192 | 0.01026 | -0.0435 | -60.3509
-8 | -0.5435 | 0.0097 | -0.0481 | -56.0309
-7.5 | -0.4888 | 0.0093 | -0.0482 | -52.5591
-7 | -0.4511 | 0.00901 | -0.0445 | -50.0666
-6.5 | -0.416 | 0.0088 | -0.0402 | -47.2727
-5.5 | -0.346 | 0.00848 | -0.0312 | -40.8019
-5 | -0.3115 | 0.00833 | -0.0266 | -37.395
-4.5 | -0.2769 | 0.0082 | -0.0219 | -33.7683
-4 | -0.2404 | 0.0081 | -0.0176 | -29.679
-3.5 | -0.2049 | 0.00805 | -0.0131 | -25.4534
-3 | -0.1702 | 0.00802 | -0.0084 | -21.2219
-2.5 | -0.1318 | 0.00799 | -0.0044 | -16.4956
-2 | -0.0918 | 0.00796 | -0.0008 | -11.5327
-1.5 | -0.051 | 0.00795 | 0.0027 | -6.4151
-1 | -0.0099 | 0.00794 | 0.0061 | -1.2469
-0.5 | 0.031 | 0.00795 | 0.0095 | 3.8994
0 | 0.0704 | 0.00797 | 0.0132 | 8.8331
0.5 | 0.1102 | 0.00798 | 0.0169 | 13.8095
1 | 0.1495 | 0.00802 | 0.0206 | 18.6409
1.5 | 0.1884 | 0.00807 | 0.0245 | 23.3457
2 | 0.2264 | 0.00813 | 0.0285 | 27.8475
2.5 | 0.2594 | 0.00815 | 0.0336 | 31.8282
3 | 0.2935 | 0.00822 | 0.0384 | 35.7056
3.5 | 0.3284 | 0.00835 | 0.043 | 39.3293
4 | 0.3625 | 0.00851 | 0.0477 | 42.5969
4.5 | 0.3977 | 0.00871 | 0.0522 | 45.6602
5 | 0.4338 | 0.00896 | 0.0563 | 48.4152
5.5 | 0.4769 | 0.00926 | 0.0589 | 51.5011
7 | 0.6663 | 0.01096 | 0.0529 | 60.7938
7.5 | 0.7391 | 0.01177 | 0.0485 | 62.7952
8 | 0.7912 | 0.0126 | 0.0484 | 62.7937
8.5 | 0.8536 | 0.01351 | 0.0462 | 63.1828
9 | 0.901 | 0.01443 | 0.0468 | 62.4394
9.5 | 0.9629 | 0.0155 | 0.044 | 62.1226
10 | 1.0239 | 0.0164 | 0.0416 | 62.4329
10.5 | 1.0704 | 0.01775 | 0.0412 | 60.3042
11 | 1.1316 | 0.01869 | 0.0383 | 60.5457
11.5 | 1.1853 | 0.02009 | 0.036 | 58.9995
12 | 1.222 | 0.02142 | 0.0368 | 57.0495
12.5 | 1.2295 | 0.02285 | 0.0426 | 53.8074
13 | 1.2335 | 0.02489 | 0.0479 | 49.5581
13.5 | 1.2459 | 0.02685 | 0.0517 | 46.4022
14 | 1.259 | 0.02907 | 0.0549 | 43.3093
14.5 | 1.2642 | 0.03214 | 0.0578 | 39.3342
15 | 1.2752 | 0.03507 | 0.0598 | 36.3616
15.5 | 1.2849 | 0.03835 | 0.0614 | 33.5046
16 | 1.2858 | 0.04266 | 0.0625 | 30.1406
16.5 | 1.2906 | 0.0468 | 0.0631 | 27.5769
17 | 1.2937 | 0.05132 | 0.0633 | 25.2085
17.5 | 1.2859 | 0.05713 | 0.063 | 22.5083
18 | 1.2836 | 0.06257 | 0.0624 | 20.5146
18.5 | 1.2787 | 0.06848 | 0.0613 | 18.6726
19 | 1.2639 | 0.07571 | 0.0596 | 16.694
19.5 | 1.2568 | 0.08219 | 0.0578 | 15.2914
20 | 1.2465 | 0.08929 | 0.0556 | 13.9601

## 45. Re 1M Mach 0.25 (1)
BIGFOIL.COM POLAR EXPORT
NACA22121
NACA22121 |  |  |  | Cl Max: | 1.657 | at alpha= | 17 | deg
JavaFoil+Calcfoil stall+Eppler ext transition |  |  |  | L/D Max: | 69.986 | at alpha= | 8 | deg
Re: | 1000000 |  |  | Cd Min: | 0.00762 | at alpha= | -1.5 | deg
Mach: | 0.25 |  |  | Cl=0 at alpha= | -0.81343 | deg
|  |  |  | @ Cl=0.1, Cd= | 0.0076864
|  |  |  | @ Cl=0.4, Cd= | 0.0093931
|  |  |  | @ Cl=0.6, Cd= | 0.010288
alpha (deg) | Cl | Cd | Cm | Cl/Cd
-20 | -1.479 | 0.10234 | 0.024 | -14.454
-19.5 | -1.498 | 0.09383 | 0.024 | -15.966
-19 | -1.513 | 0.08599 | 0.024 | -17.592
-18.5 | -1.524 | 0.07856 | 0.023 | -19.4
-18 | -1.531 | 0.07157 | 0.023 | -21.399
-17.5 | -1.535 | 0.0652 | 0.023 | -23.545
-17 | -1.535 | 0.05935 | 0.023 | -25.856
-16.5 | -1.53 | 0.05397 | 0.022 | -28.352
-16 | -1.521 | 0.04907 | 0.022 | -30.996
-15.5 | -1.508 | 0.04454 | 0.022 | -33.854
-15 | -1.491 | 0.04043 | 0.022 | -36.886
-14.5 | -1.471 | 0.03675 | 0.021 | -40.024
-14 | -1.447 | 0.0335 | 0.021 | -43.183
-13.5 | -1.419 | 0.03063 | 0.02 | -46.327
-13 | -1.388 | 0.0281 | 0.02 | -49.4
-12.5 | -1.354 | 0.02589 | 0.02 | -52.288
-12 | -1.316 | 0.02409 | 0.019 | -54.641
-11.5 | -1.275 | 0.0224 | 0.019 | -56.906
-11 | -1.231 | 0.02094 | 0.018 | -58.761
-10.5 | -1.184 | 0.01966 | 0.018 | -60.198
-10 | -1.134 | 0.01854 | 0.017 | -61.202
-9.5 | -1.083 | 0.01747 | 0.017 | -61.991
-9 | -1.036 | 0.01366 | 0.016 | -75.836
-8.5 | -0.979 | 0.01327 | 0.016 | -73.754
-8 | -0.92 | 0.01287 | 0.015 | -71.505
-7.5 | -0.861 | 0.01247 | 0.015 | -69.011
-7 | -0.8 | 0.01183 | 0.014 | -67.663
-6.5 | -0.738 | 0.01129 | 0.014 | -65.407
-6 | -0.675 | 0.01079 | 0.013 | -62.606
-5.5 | -0.612 | 0.01038 | 0.013 | -58.938
-5 | -0.548 | 0.01005 | 0.012 | -54.507
-4.5 | -0.483 | 0.0098 | 0.011 | -49.313
-4 | -0.418 | 0.00961 | 0.011 | -43.503
-3.5 | -0.353 | 0.00911 | 0.01 | -38.789
-3 | -0.288 | 0.00897 | 0.01 | -32.098
-2.5 | -0.222 | 0.00885 | 0.009 | -25.115
-2 | -0.157 | 0.00797 | 0.009 | -19.632
-1.5 | -0.091 | 0.00762 | 0.008 | -11.888
-1 | -0.025 | 0.00793 | 0.007 | -3.1
-0.5 | 0.042 | 0.00795 | 0.007 | 5.227
0 | 0.108 | 0.00765 | 0.006 | 14.053
0.5 | 0.173 | 0.00799 | 0.006 | 21.715
1 | 0.239 | 0.00889 | 0.005 | 26.896
1.5 | 0.305 | 0.00901 | 0.005 | 33.8
2 | 0.37 | 0.00919 | 0.004 | 40.25
2.5 | 0.435 | 0.00963 | 0.004 | 45.118
3 | 0.499 | 0.00985 | 0.003 | 50.679
3.5 | 0.563 | 0.01012 | 0.003 | 55.666
4 | 0.627 | 0.01041 | 0.002 | 60.24
4.5 | 0.689 | 0.01185 | 0.001 | 58.137
5 | 0.751 | 0.01254 | 0.001 | 59.862
5.5 | 0.812 | 0.01295 | 0 | 62.731
6 | 0.873 | 0.01338 | 0 | 65.237
6.5 | 0.932 | 0.01387 | -0.001 | 67.201
7 | 0.99 | 0.01442 | -0.001 | 68.707
7.5 | 1.048 | 0.01507 | -0.002 | 69.517
8 | 1.103 | 0.01576 | -0.002 | 69.986
8.5 | 1.157 | 0.01658 | -0.003 | 69.808
9 | 1.209 | 0.01751 | -0.003 | 69.055
9.5 | 1.26 | 0.01857 | -0.003 | 67.826
10 | 1.307 | 0.01982 | -0.004 | 65.976
10.5 | 1.353 | 0.02123 | -0.004 | 63.736
11 | 1.396 | 0.02286 | -0.005 | 61.063
11.5 | 1.436 | 0.02477 | -0.005 | 57.973
12 | 1.473 | 0.02698 | -0.006 | 54.616
12.5 | 1.507 | 0.02949 | -0.006 | 51.11
13 | 1.538 | 0.03242 | -0.006 | 47.435
13.5 | 1.566 | 0.03572 | -0.007 | 43.84
14 | 1.589 | 0.03958 | -0.007 | 40.159
14.5 | 1.61 | 0.04377 | -0.007 | 36.787
15 | 1.627 | 0.0485 | -0.008 | 33.552
15.5 | 1.641 | 0.05385 | -0.008 | 30.465
16 | 1.649 | 0.05971 | -0.008 | 27.626
16.5 | 1.655 | 0.06619 | -0.008 | 25.001
17 | 1.657 | 0.07311 | -0.009 | 22.665
17.5 | 1.656 | 0.08074 | -0.009 | 20.505
18 | 1.649 | 0.08889 | -0.009 | 18.556
18.5 | 1.639 | 0.0976 | -0.009 | 16.793
19 | 1.625 | 0.10676 | -0.009 | 15.223
19.5 | 1.608 | 0.11652 | -0.009 | 13.799
20 | 1.587 | 0.12684 | -0.01 | 12.512

## 46. Re 1M Mach 0.25 (2)
BIGFOIL.COM POLAR EXPORT
NACA22121
NACA22121 |  |  |  | Cl Max: | 1.2272 | at alpha= | 15 | deg
XFOIL ncrit=9 |  |  |  | L/D Max: | 59.1118 | at alpha= | 7.5 | deg
Re: | 1000000 |  |  | Cd Min: | 0.11095 | at alpha= | 20 | deg
Mach: | 0.25 |  |  | Cl=0 at alpha= | -0.9068 | deg
|  |  |  | @ Cl=0.1, Cd= | 0.008171
|  |  |  | @ Cl=0.4, Cd= | 0.0091021
|  |  |  | @ Cl=0.6, Cd= | 0.01087
alpha (deg) | Cl | Cd | Cm | Cl/Cd
-20 | -0.9946 | 0.10616 | -0.0459 | -9.3689
-19.5 | -1.0042 | 0.09838 | -0.0486 | -10.2074
-19 | -1.0159 | 0.09053 | -0.051 | -11.2217
-18.5 | -1.0304 | 0.08251 | -0.0533 | -12.4882
-18 | -1.0553 | 0.07351 | -0.0556 | -14.3559
-17.5 | -1.0731 | 0.06566 | -0.0571 | -16.3433
-17 | -1.0853 | 0.0587 | -0.058 | -18.4889
-16.5 | -1.0939 | 0.05244 | -0.0582 | -20.86
-16 | -1.1016 | 0.04657 | -0.0578 | -23.6547
-15.5 | -1.1103 | 0.041 | -0.0567 | -27.0805
-15 | -1.1083 | 0.03675 | -0.0548 | -30.1578
-14.5 | -1.1057 | 0.03294 | -0.0522 | -33.5671
-14 | -1.104 | 0.02951 | -0.0486 | -37.411
-13.5 | -1.0996 | 0.02672 | -0.0442 | -41.1527
-13 | -1.099 | 0.02424 | -0.0384 | -45.3383
-12.5 | -1.0984 | 0.02202 | -0.0322 | -49.8819
-12 | -1.0715 | 0.01829 | -0.0327 | -58.5839
-11.5 | -1.0273 | 0.0162 | -0.0332 | -63.4136
-11 | -0.9678 | 0.01502 | -0.0348 | -64.4341
-10.5 | -0.9008 | 0.01403 | -0.0376 | -64.2053
-10 | -0.8461 | 0.01313 | -0.0376 | -64.4402
-9.5 | -0.7862 | 0.01226 | -0.0386 | -64.1272
-9 | -0.7101 | 0.01147 | -0.0427 | -61.9093
-8.5 | -0.6213 | 0.01075 | -0.0495 | -57.7953
-8 | -0.5428 | 0.01014 | -0.0541 | -53.5306
-7.5 | -0.4864 | 0.00971 | -0.0541 | -50.0927
-7 | -0.4483 | 0.0094 | -0.0501 | -47.6915
-6.5 | -0.4141 | 0.00916 | -0.0451 | -45.2074
-6 | -0.3799 | 0.00894 | -0.0401 | -42.4944
-5 | -0.3092 | 0.00859 | -0.0304 | -35.9953
-4.5 | -0.2724 | 0.00846 | -0.0258 | -32.1986
-4 | -0.2365 | 0.00836 | -0.021 | -28.2895
-3.5 | -0.1989 | 0.00828 | -0.0164 | -24.0217
-3 | -0.1624 | 0.00824 | -0.0116 | -19.7087
-2.5 | -0.1276 | 0.00821 | -0.0065 | -15.542
-2 | -0.0882 | 0.00818 | -0.0023 | -10.7824
-1.5 | -0.0476 | 0.00817 | 0.0017 | -5.8262
-1 | -0.0074 | 0.00814 | 0.0057 | -0.90909
-0.5 | 0.0323 | 0.00812 | 0.0098 | 3.9778
0 | 0.0719 | 0.00815 | 0.014 | 8.8221
0.5 | 0.112 | 0.00818 | 0.018 | 13.6919
1 | 0.1515 | 0.00823 | 0.0222 | 18.4083
1.5 | 0.1893 | 0.00827 | 0.0267 | 22.89
2 | 0.2222 | 0.0083 | 0.0323 | 26.7711
2.5 | 0.2559 | 0.00837 | 0.0377 | 30.5735
3 | 0.2912 | 0.00851 | 0.0426 | 34.2186
3.5 | 0.3246 | 0.00866 | 0.048 | 37.4827
4 | 0.3588 | 0.00885 | 0.0531 | 40.5424
4.5 | 0.3941 | 0.00906 | 0.0579 | 43.4989
5 | 0.4305 | 0.00932 | 0.0624 | 46.191
5.5 | 0.4728 | 0.00967 | 0.0655 | 48.8935
6.5 | 0.5935 | 0.0108 | 0.0638 | 54.9537
7 | 0.6755 | 0.01168 | 0.0581 | 57.8339
7.5 | 0.7454 | 0.01261 | 0.0549 | 59.1118
8 | 0.7996 | 0.01356 | 0.0548 | 58.9676
8.5 | 0.8607 | 0.01468 | 0.0531 | 58.6308
9 | 0.9106 | 0.01585 | 0.0534 | 57.4511
9.5 | 0.974 | 0.01704 | 0.0508 | 57.1596
10 | 1.0272 | 0.01858 | 0.0494 | 55.2853
10.5 | 1.0826 | 0.01995 | 0.0479 | 54.2657
11 | 1.1368 | 0.02174 | 0.0455 | 52.2907
11.5 | 1.1895 | 0.02356 | 0.0434 | 50.4881
12 | 1.1936 | 0.02546 | 0.0493 | 46.8814
12.5 | 1.1934 | 0.02811 | 0.0545 | 42.4546
13 | 1.2046 | 0.03055 | 0.0582 | 39.4304
13.5 | 1.2139 | 0.03346 | 0.0612 | 36.2791
14 | 1.2131 | 0.03746 | 0.0637 | 32.3839
14.5 | 1.2225 | 0.04099 | 0.0654 | 29.8243
15 | 1.2272 | 0.04515 | 0.0666 | 27.1805
15.5 | 1.2181 | 0.05081 | 0.0672 | 23.9736
16 | 1.2249 | 0.05524 | 0.0675 | 22.1741
16.5 | 1.2206 | 0.06093 | 0.0672 | 20.0328
17 | 1.2068 | 0.06775 | 0.0662 | 17.8125
17.5 | 1.2056 | 0.07348 | 0.0653 | 16.4072
18 | 1.1943 | 0.0805 | 0.0636 | 14.836
18.5 | 1.1782 | 0.08823 | 0.0613 | 13.3537
19 | 1.1711 | 0.09513 | 0.0591 | 12.3105
19.5 | 1.1572 | 0.10299 | 0.0562 | 11.236
20 | 1.1436 | 0.11095 | 0.053 | 10.3073

## 47. Re 1M Mach 0.50 (1)
BIGFOIL.COM POLAR EXPORT
NACA22121
NACA22121 |  |  |  | Cl Max: | 1.312 | at alpha= | 10.5 | deg
JavaFoil+Calcfoil stall+Eppler ext transition |  |  |  | L/D Max: | 57.736 | at alpha= | 5.5 | deg
Re: | 1000000 |  |  | Cd Min: | 0.00907 | at alpha= | 0.5 | deg
Mach: | 0.5 |  |  | Cl=0 at alpha= | -0.81507 | deg
|  |  |  | @ Cl=0.1, Cd= | 0.0096465
|  |  |  | @ Cl=0.4, Cd= | 0.0099703
|  |  |  | @ Cl=0.6, Cd= | 0.01122
alpha (deg) | Cl | Cd | Cm | Cl/Cd
-16.5 | -0.893 | 0.16731 | 0.014 | -5.337
-16 | -0.865 | 0.16013 | 0.014 | -5.399
-15.5 | -0.837 | 0.15142 | 0.013 | -5.526
-15 | -0.808 | 0.14536 | 0.013 | -5.56
-14.5 | -0.78 | 0.1364 | 0.012 | -5.716
-14 | -0.751 | 0.13078 | 0.011 | -5.744
-13.5 | -0.723 | 0.11001 | 0.011 | -6.572
-13 | -0.75 | 0.10467 | 0.012 | -7.162
-12.5 | -1.16 | 0.05335 | 0.02 | -21.737
-12 | -1.22 | 0.04514 | 0.02 | -27.023
-11.5 | -1.236 | 0.039 | 0.02 | -31.704
-11 | -1.232 | 0.03412 | 0.02 | -36.112
-10.5 | -1.213 | 0.03023 | 0.019 | -40.134
-10 | -1.184 | 0.02707 | 0.019 | -43.732
-9.5 | -1.146 | 0.02452 | 0.018 | -46.741
-9 | -1.101 | 0.02237 | 0.018 | -49.208
-8.5 | -1.051 | 0.02051 | 0.017 | -51.23
-8 | -1.005 | 0.01541 | 0.017 | -65.206
-7.5 | -0.944 | 0.01457 | 0.016 | -64.784
-7 | -0.88 | 0.01397 | 0.016 | -63.001
-6.5 | -0.814 | 0.01338 | 0.015 | -60.849
-6 | -0.746 | 0.01271 | 0.015 | -58.706
-5.5 | -0.677 | 0.01196 | 0.014 | -56.573
-5 | -0.607 | 0.01134 | 0.013 | -53.533
-4.5 | -0.536 | 0.0106 | 0.013 | -50.554
-4 | -0.465 | 0.01019 | 0.012 | -45.568
-3.5 | -0.393 | 0.00989 | 0.011 | -39.706
-3 | -0.32 | 0.00964 | 0.011 | -33.229
-2.5 | -0.247 | 0.00915 | 0.01 | -27.041
-2 | -0.174 | 0.00971 | 0.01 | -17.959
-1.5 | -0.101 | 0.00964 | 0.009 | -10.478
-1 | -0.027 | 0.0096 | 0.008 | -2.854
-0.5 | 0.046 | 0.00961 | 0.008 | 4.82
0 | 0.12 | 0.00966 | 0.007 | 12.4
0.5 | 0.193 | 0.00907 | 0.006 | 21.276
1 | 0.266 | 0.00926 | 0.006 | 28.723
1.5 | 0.339 | 0.00975 | 0.005 | 34.707
2 | 0.411 | 0.01001 | 0.005 | 41.001
2.5 | 0.482 | 0.01035 | 0.004 | 46.601
3 | 0.553 | 0.01075 | 0.003 | 51.426
3.5 | 0.623 | 0.01145 | 0.003 | 54.41
4 | 0.69 | 0.01332 | 0.002 | 51.801
4.5 | 0.757 | 0.01392 | 0.002 | 54.401
5 | 0.823 | 0.0146 | 0.001 | 56.367
5.5 | 0.887 | 0.01537 | 0 | 57.736
6 | 0.949 | 0.01647 | 0 | 57.639
6.5 | 1.009 | 0.0175 | -0.001 | 57.655
7 | 1.066 | 0.01875 | -0.001 | 56.828
7.5 | 1.119 | 0.02024 | -0.002 | 55.26
8 | 1.168 | 0.02204 | -0.002 | 52.99
8.5 | 1.212 | 0.02429 | -0.003 | 49.883
9 | 1.25 | 0.02698 | -0.003 | 46.321
9.5 | 1.281 | 0.03046 | -0.004 | 42.038
10 | 1.302 | 0.03474 | -0.004 | 37.474
10.5 | 1.312 | 0.04041 | -0.005 | 32.456
11 | 1.304 | 0.04784 | -0.005 | 27.246
11.5 | 1.27 | 0.05823 | -0.005 | 21.811
12 | 1.188 | 0.07471 | -0.005 | 15.897
12.5 | 0.781 | 0.12081 | -0.004 | 6.461
13 | 0.797 | 0.13173 | -0.004 | 6.052
13.5 | 0.827 | 0.14097 | -0.004 | 5.87
14 | 0.857 | 0.14904 | -0.005 | 5.752
14.5 | 0.887 | 0.15448 | -0.005 | 5.742
15 | 0.917 | 0.16032 | -0.006 | 5.722
15.5 | 0.946 | 0.16513 | -0.006 | 5.73

## 48. Re 1M Mach 0.50 (2)
BIGFOIL.COM POLAR EXPORT
NACA22121
NACA22121 |  |  |  | Cl Max: | 1.0248 | at alpha= | 11 | deg
XFOIL ncrit=9 |  |  |  | L/D Max: | 41.4933 | at alpha= | 7 | deg
Re: | 1000000 |  |  | Cd Min: | 0.11433 | at alpha= | 16 | deg
Mach: | 0.5 |  |  | Cl=0 at alpha= | -1.0733 | deg
|  |  |  | @ Cl=0.1, Cd= | 0.00912
|  |  |  | @ Cl=0.4, Cd= | 0.011189
|  |  |  | @ Cl=0.6, Cd= | 0.014656
alpha (deg) | Cl | Cd | Cm | Cl/Cd
-17 | -0.8019 | 0.11201 | -0.0549 | -7.1592
-16.5 | -0.8013 | 0.10519 | -0.0566 | -7.6176
-16 | -0.8116 | 0.09734 | -0.0587 | -8.3378
-15.5 | -0.8257 | 0.08931 | -0.0606 | -9.2453
-15 | -0.8413 | 0.0814 | -0.0622 | -10.3354
-14.5 | -0.8645 | 0.07308 | -0.0636 | -11.8295
-14 | -0.8938 | 0.06459 | -0.0645 | -13.8381
-13.5 | -0.9199 | 0.05684 | -0.0644 | -16.184
-12.5 | -0.9679 | 0.04328 | -0.061 | -22.3637
-12 | -0.9847 | 0.03807 | -0.0571 | -25.8655
-11.5 | -0.9724 | 0.03162 | -0.0597 | -30.7527
-11 | -0.9758 | 0.02432 | -0.0617 | -40.1234
-10.5 | -0.9268 | 0.02098 | -0.0631 | -44.1754
-10 | -0.8667 | 0.01885 | -0.0637 | -45.9788
-9.5 | -0.8028 | 0.01699 | -0.0644 | -47.2513
-9 | -0.7247 | 0.01539 | -0.0673 | -47.089
-8.5 | -0.6188 | 0.01403 | -0.0752 | -44.1055
-8 | -0.5197 | 0.01296 | -0.0819 | -40.1003
-7.5 | -0.4691 | 0.01219 | -0.0793 | -38.4824
-7 | -0.4329 | 0.01159 | -0.0735 | -37.3512
-6.5 | -0.3983 | 0.01111 | -0.0672 | -35.8506
-6 | -0.3631 | 0.0107 | -0.0609 | -33.9346
-5.5 | -0.3264 | 0.01035 | -0.0547 | -31.5362
-5 | -0.2897 | 0.01005 | -0.0484 | -28.8259
-4.5 | -0.252 | 0.00981 | -0.0423 | -25.6881
-4 | -0.2131 | 0.00959 | -0.0363 | -22.2211
-3.5 | -0.1733 | 0.00941 | -0.0303 | -18.4166
-3 | -0.1345 | 0.00927 | -0.0242 | -14.5092
-2.5 | -0.0971 | 0.00917 | -0.0177 | -10.5889
-2 | -0.0601 | 0.00911 | -0.0111 | -6.5971
-1.5 | -0.0256 | 0.0091 | -0.0039 | -2.8132
-1 | 0.0044 | 0.0091 | 0.0042 | 0.48352
-0.5 | 0.0388 | 0.0091 | 0.0113 | 4.2637
0 | 0.0727 | 0.00912 | 0.0186 | 7.9715
0.5 | 0.1015 | 0.00912 | 0.027 | 11.1294
1 | 0.1342 | 0.00918 | 0.0345 | 14.6187
1.5 | 0.1691 | 0.00929 | 0.0415 | 18.2024
2.5 | 0.2407 | 0.00962 | 0.055 | 25.0208
3 | 0.2761 | 0.00985 | 0.0617 | 28.0305
3.5 | 0.3118 | 0.01013 | 0.0683 | 30.7799
4 | 0.3452 | 0.01045 | 0.0752 | 33.0335
4.5 | 0.3792 | 0.01086 | 0.0818 | 34.9171
5 | 0.4127 | 0.01139 | 0.0883 | 36.2335
5.5 | 0.4493 | 0.01209 | 0.0938 | 37.1629
6 | 0.505 | 0.01312 | 0.095 | 38.4909
6.5 | 0.5965 | 0.01458 | 0.0889 | 40.9122
7 | 0.678 | 0.01634 | 0.0843 | 41.4933
7.5 | 0.7425 | 0.01846 | 0.0824 | 40.2221
8 | 0.7916 | 0.02114 | 0.0821 | 37.4456
8.5 | 0.8406 | 0.02382 | 0.0818 | 35.2897
9 | 0.8893 | 0.02761 | 0.0788 | 32.2093
9.5 | 0.9355 | 0.0313 | 0.0768 | 29.8882
10 | 0.9739 | 0.03597 | 0.0737 | 27.0753
10.5 | 1.0114 | 0.04099 | 0.0701 | 24.6743
11 | 1.0248 | 0.04593 | 0.0699 | 22.3122
11.5 | 1.0121 | 0.05106 | 0.0729 | 19.8218
12 | 1.0084 | 0.05604 | 0.075 | 17.9943
12.5 | 1.0029 | 0.06156 | 0.0762 | 16.2914
13 | 0.9908 | 0.06791 | 0.0766 | 14.5899
13.5 | 0.9828 | 0.0743 | 0.0764 | 13.2275
14 | 0.9735 | 0.08109 | 0.0756 | 12.0052
14.5 | 0.9588 | 0.08862 | 0.074 | 10.8192
15 | 0.9416 | 0.09677 | 0.0716 | 9.7303
15.5 | 0.9286 | 0.10476 | 0.069 | 8.8641
16 | 0.9036 | 0.11433 | 0.065 | 7.9034

## 49. Re 2M Mach 0.00 (1)
BIGFOIL.COM POLAR EXPORT
NACA22121
NACA22121 |  |  |  | Cl Max: | 1.809 | at alpha= | 20 | deg
JavaFoil+Calcfoil stall+Eppler ext transition |  |  |  | L/D Max: | 85.62 | at alpha= | 9 | deg
Re: | 2000000 |  |  | Cd Min: | 0.00756 | at alpha= | -3.5 | deg
Mach: | 0 |  |  | Cl=0 at alpha= | -0.8125 | deg
|  |  |  | @ Cl=0.1, Cd= | 0.0077481
|  |  |  | @ Cl=0.4, Cd= | 0.0078533
|  |  |  | @ Cl=0.6, Cd= | 0.009311
alpha (deg) | Cl | Cd | Cm | Cl/Cd
-20 | -1.683 | 0.06475 | 0.025 | -25.988
-19.5 | -1.679 | 0.05956 | 0.025 | -28.189
-19 | -1.673 | 0.05475 | 0.024 | -30.552
-18.5 | -1.664 | 0.05019 | 0.024 | -33.156
-18 | -1.653 | 0.04603 | 0.024 | -35.919
-17.5 | -1.639 | 0.04231 | 0.023 | -38.741
-17 | -1.623 | 0.0387 | 0.023 | -41.947
-16.5 | -1.605 | 0.03559 | 0.023 | -45.089
-16 | -1.583 | 0.03266 | 0.022 | -48.473
-15.5 | -1.558 | 0.03005 | 0.022 | -51.851
-15 | -1.531 | 0.0277 | 0.022 | -55.258
-14.5 | -1.5 | 0.02563 | 0.021 | -58.537
-14 | -1.467 | 0.02381 | 0.021 | -61.639
-13.5 | -1.432 | 0.0222 | 0.02 | -64.489
-13 | -1.394 | 0.02078 | 0.02 | -67.07
-12.5 | -1.353 | 0.01953 | 0.019 | -69.292
-12 | -1.31 | 0.01843 | 0.019 | -71.079
-11.5 | -1.265 | 0.01745 | 0.018 | -72.458
-11 | -1.217 | 0.0166 | 0.018 | -73.299
-10.5 | -1.167 | 0.0158 | 0.018 | -73.853
-10 | -1.116 | 0.01509 | 0.017 | -73.971
-9.5 | -1.068 | 0.01181 | 0.017 | -90.426
-9 | -1.012 | 0.01132 | 0.016 | -89.444
-8.5 | -0.955 | 0.01106 | 0.016 | -86.383
-8 | -0.897 | 0.01082 | 0.015 | -82.941
-7.5 | -0.838 | 0.01056 | 0.014 | -79.382
-7 | -0.779 | 0.01032 | 0.014 | -75.491
-6.5 | -0.718 | 0.01002 | 0.013 | -71.655
-6 | -0.656 | 0.00974 | 0.013 | -67.391
-5.5 | -0.594 | 0.00945 | 0.012 | -62.862
-5 | -0.532 | 0.00919 | 0.012 | -57.881
-4.5 | -0.469 | 0.00902 | 0.011 | -51.997
-4 | -0.406 | 0.00765 | 0.011 | -53.065
-3.5 | -0.343 | 0.00756 | 0.01 | -45.306
-3 | -0.279 | 0.00784 | 0.009 | -35.602
-2.5 | -0.216 | 0.00779 | 0.009 | -27.682
-2 | -0.152 | 0.00774 | 0.008 | -19.607
-1.5 | -0.088 | 0.00775 | 0.008 | -11.339
-1 | -0.024 | 0.00771 | 0.007 | -3.09
-0.5 | 0.04 | 0.00772 | 0.007 | 5.218
0 | 0.104 | 0.00775 | 0.006 | 13.464
0.5 | 0.168 | 0.00777 | 0.006 | 21.652
1 | 0.232 | 0.00781 | 0.005 | 29.692
1.5 | 0.295 | 0.00787 | 0.005 | 37.528
2 | 0.359 | 0.00758 | 0.004 | 47.34
2.5 | 0.422 | 0.008 | 0.003 | 52.753
3 | 0.485 | 0.00898 | 0.003 | 54.004
3.5 | 0.547 | 0.00914 | 0.002 | 59.869
4 | 0.609 | 0.00934 | 0.002 | 65.223
4.5 | 0.67 | 0.01029 | 0.001 | 65.141
5 | 0.731 | 0.01059 | 0.001 | 69.072
5.5 | 0.792 | 0.0111 | 0 | 71.348
6 | 0.852 | 0.01137 | 0 | 74.887
6.5 | 0.911 | 0.0117 | -0.001 | 77.831
7 | 0.969 | 0.01203 | -0.001 | 80.558
7.5 | 1.026 | 0.01242 | -0.002 | 82.636
8 | 1.083 | 0.01286 | -0.002 | 84.202
8.5 | 1.138 | 0.01335 | -0.002 | 85.236
9 | 1.192 | 0.01392 | -0.003 | 85.62
9.5 | 1.244 | 0.01456 | -0.003 | 85.426
10 | 1.295 | 0.01529 | -0.004 | 84.664
10.5 | 1.344 | 0.01625 | -0.004 | 82.675
11 | 1.391 | 0.01716 | -0.005 | 81.046
11.5 | 1.436 | 0.01823 | -0.005 | 78.756
12 | 1.479 | 0.01945 | -0.006 | 76.024
12.5 | 1.519 | 0.02081 | -0.006 | 72.975
13 | 1.557 | 0.02242 | -0.006 | 69.425
13.5 | 1.592 | 0.02427 | -0.007 | 65.624
14 | 1.625 | 0.02636 | -0.007 | 61.649
14.5 | 1.655 | 0.02875 | -0.007 | 57.55
15 | 1.682 | 0.03151 | -0.008 | 53.386
15.5 | 1.707 | 0.0347 | -0.008 | 49.193
16 | 1.728 | 0.03814 | -0.008 | 45.31
16.5 | 1.747 | 0.04189 | -0.009 | 41.712
17 | 1.764 | 0.04597 | -0.009 | 38.371
17.5 | 1.778 | 0.05054 | -0.009 | 35.187
18 | 1.789 | 0.05549 | -0.009 | 32.244
18.5 | 1.798 | 0.06069 | -0.01 | 29.621
19 | 1.804 | 0.06638 | -0.01 | 27.174
19.5 | 1.808 | 0.07245 | -0.01 | 24.948
20 | 1.809 | 0.0789 | -0.01 | 22.932

## 50. Re 2M Mach 0.00 (2)
BIGFOIL.COM POLAR EXPORT
NACA22121
NACA22121 |  |  |  | Cl Max: | 1.4472 | at alpha= | 18.5 | deg
XFOIL ncrit=9 |  |  |  | L/D Max: | 78.7967 | at alpha= | 9.5 | deg
Re: | 2000000 |  |  | Cd Min: | 0.06704 | at alpha= | 20 | deg
Mach: | 0 |  |  | Cl=0 at alpha= | -0.90482 | deg
|  |  |  | @ Cl=0.1, Cd= | 0.00704
|  |  |  | @ Cl=0.4, Cd= | 0.0075582
|  |  |  | @ Cl=0.6, Cd= | 0.0089906
alpha (deg) | Cl | Cd | Cm | Cl/Cd
-20 | -1.2913 | 0.0608 | -0.0537 | -21.2385
-19.5 | -1.3021 | 0.05432 | -0.0544 | -23.9709
-19 | -1.311 | 0.04838 | -0.0546 | -27.098
-18.5 | -1.3111 | 0.04359 | -0.0541 | -30.078
-18 | -1.3063 | 0.03948 | -0.0533 | -33.0876
-17.5 | -1.2968 | 0.03598 | -0.052 | -36.0422
-17 | -1.2852 | 0.03288 | -0.0504 | -39.0876
-16.5 | -1.2783 | 0.02965 | -0.048 | -43.113
-16 | -1.2659 | 0.02713 | -0.0452 | -46.6605
-15.5 | -1.2515 | 0.02501 | -0.042 | -50.04
-15 | -1.2381 | 0.02307 | -0.0381 | -53.6671
-14.5 | -1.227 | 0.02134 | -0.0334 | -57.4977
-14 | -1.2031 | 0.01995 | -0.0303 | -60.3058
-13.5 | -1.155 | 0.01844 | -0.0318 | -62.6356
-13 | -1.1039 | 0.01712 | -0.0334 | -64.4801
-12.5 | -1.0523 | 0.01582 | -0.035 | -66.5171
-12 | -1.0209 | 0.01401 | -0.033 | -72.8694
-11.5 | -0.985 | 0.01197 | -0.0321 | -82.2891
-11 | -0.939 | 0.01114 | -0.0312 | -84.2908
-10.5 | -0.8779 | 0.0105 | -0.0332 | -83.6095
-10 | -0.8058 | 0.0099 | -0.0373 | -81.3939
-9.5 | -0.713 | 0.00935 | -0.0458 | -76.2567
-9 | -0.6342 | 0.00889 | -0.0513 | -71.3386
-8.5 | -0.5856 | 0.00861 | -0.0502 | -68.0139
-8 | -0.5495 | 0.00839 | -0.0463 | -65.4946
-7.5 | -0.5164 | 0.00821 | -0.0417 | -62.8989
-7 | -0.4816 | 0.00799 | -0.0374 | -60.2753
-6.5 | -0.4482 | 0.00779 | -0.0328 | -57.5353
-6 | -0.4114 | 0.0076 | -0.0288 | -54.1316
-5.5 | -0.3747 | 0.00745 | -0.0247 | -50.2953
-4.5 | -0.2983 | 0.00722 | -0.017 | -41.3158
-4 | -0.2598 | 0.00715 | -0.0132 | -36.3357
-3.5 | -0.2229 | 0.00711 | -0.009 | -31.3502
-3 | -0.1824 | 0.00708 | -0.0055 | -25.7627
-2 | -0.0956 | 0.00702 | 0.0001 | -13.6182
-1.5 | -0.052 | 0.007 | 0.0029 | -7.4286
-1 | -0.0083 | 0.007 | 0.0057 | -1.1857
-0.5 | 0.0353 | 0.00703 | 0.0085 | 5.0213
0 | 0.079 | 0.00704 | 0.0113 | 11.2216
0.5 | 0.1211 | 0.00704 | 0.0143 | 17.2017
1 | 0.1643 | 0.00706 | 0.0172 | 23.272
1.5 | 0.2069 | 0.00711 | 0.0202 | 29.0999
2 | 0.2488 | 0.00717 | 0.0233 | 34.7001
3 | 0.3223 | 0.00731 | 0.0317 | 44.0903
3.5 | 0.3569 | 0.0074 | 0.0363 | 48.2297
4 | 0.3935 | 0.00753 | 0.0404 | 52.2576
4.5 | 0.4281 | 0.00768 | 0.0449 | 55.7422
5 | 0.4618 | 0.00786 | 0.0496 | 58.7532
5.5 | 0.4949 | 0.0081 | 0.0542 | 61.0988
6 | 0.5272 | 0.00835 | 0.059 | 63.1377
6.5 | 0.5617 | 0.00866 | 0.0631 | 64.8614
7 | 0.6092 | 0.00907 | 0.0643 | 67.1665
7.5 | 0.6777 | 0.0096 | 0.0609 | 70.5938
8 | 0.7661 | 0.01021 | 0.0532 | 75.0343
8.5 | 0.8345 | 0.0108 | 0.0497 | 77.2685
9 | 0.8922 | 0.01138 | 0.0485 | 78.4007
9.5 | 0.9495 | 0.01205 | 0.0473 | 78.7967
10 | 0.9983 | 0.01274 | 0.0477 | 78.3595
10.5 | 1.0564 | 0.01356 | 0.0459 | 77.9056
11 | 1.1128 | 0.01432 | 0.0444 | 77.7095
11.5 | 1.1546 | 0.01541 | 0.0453 | 74.9254
12 | 1.2131 | 0.01622 | 0.043 | 74.7904
12.5 | 1.2645 | 0.01741 | 0.0414 | 72.6307
13 | 1.3177 | 0.01845 | 0.0396 | 71.4201
13.5 | 1.364 | 0.01991 | 0.0383 | 68.5083
14 | 1.3761 | 0.02133 | 0.0432 | 64.5148
14.5 | 1.389 | 0.02301 | 0.0475 | 60.3651
15 | 1.399 | 0.02518 | 0.0512 | 55.56
15.5 | 1.4139 | 0.02731 | 0.0541 | 51.7722
16 | 1.4258 | 0.02988 | 0.0566 | 47.7175
16.5 | 1.4305 | 0.03325 | 0.0587 | 43.0226
17 | 1.4422 | 0.03633 | 0.0601 | 39.6972
17.5 | 1.446 | 0.04027 | 0.0611 | 35.9076
18 | 1.4438 | 0.04497 | 0.0618 | 32.1058
18.5 | 1.4472 | 0.04936 | 0.0619 | 29.3193
19 | 1.4416 | 0.05476 | 0.0617 | 26.3258
19.5 | 1.4285 | 0.06119 | 0.0609 | 23.3453
20 | 1.4221 | 0.06704 | 0.0599 | 21.2127

## 51. Re 2M Mach 0.10 (1)
BIGFOIL.COM POLAR EXPORT
NACA22121
NACA22121 |  |  |  | Cl Max: | 1.788 | at alpha= | 19.5 | deg
JavaFoil+Calcfoil stall+Eppler ext transition |  |  |  | L/D Max: | 84.807 | at alpha= | 9 | deg
Re: | 2000000 |  |  | Cd Min: | 0.0076 | at alpha= | -3.5 | deg
Mach: | 0.1 |  |  | Cl=0 at alpha= | -0.8125 | deg
|  |  |  | @ Cl=0.1, Cd= | 0.0077954
|  |  |  | @ Cl=0.4, Cd= | 0.0082105
|  |  |  | @ Cl=0.6, Cd= | 0.0093713
alpha (deg) | Cl | Cd | Cm | Cl/Cd
-20 | -1.662 | 0.06749 | 0.025 | -24.632
-19.5 | -1.661 | 0.06195 | 0.025 | -26.813
-19 | -1.657 | 0.05692 | 0.024 | -29.118
-18.5 | -1.651 | 0.05214 | 0.024 | -31.665
-18 | -1.642 | 0.04776 | 0.024 | -34.383
-17.5 | -1.63 | 0.04384 | 0.023 | -37.189
-17 | -1.616 | 0.04013 | 0.023 | -40.263
-16.5 | -1.599 | 0.03677 | 0.023 | -43.487
-16 | -1.579 | 0.0337 | 0.022 | -46.849
-15.5 | -1.555 | 0.03093 | 0.022 | -50.276
-15 | -1.529 | 0.02846 | 0.022 | -53.726
-14.5 | -1.5 | 0.0263 | 0.021 | -57.023
-14 | -1.468 | 0.02436 | 0.021 | -60.255
-13.5 | -1.433 | 0.02267 | 0.02 | -63.205
-13 | -1.396 | 0.02118 | 0.02 | -65.903
-12.5 | -1.356 | 0.01987 | 0.02 | -68.237
-12 | -1.313 | 0.01872 | 0.019 | -70.15
-11.5 | -1.268 | 0.01772 | 0.019 | -71.559
-11 | -1.221 | 0.01681 | 0.018 | -72.595
-10.5 | -1.171 | 0.01601 | 0.018 | -73.141
-10 | -1.12 | 0.01525 | 0.017 | -73.415
-9.5 | -1.073 | 0.01171 | 0.017 | -91.618
-9 | -1.017 | 0.01142 | 0.016 | -89.032
-8.5 | -0.96 | 0.01116 | 0.016 | -86.002
-8 | -0.901 | 0.01089 | 0.015 | -82.804
-7.5 | -0.842 | 0.01065 | 0.014 | -79.108
-7 | -0.782 | 0.01041 | 0.014 | -75.157
-6.5 | -0.721 | 0.01011 | 0.013 | -71.367
-6 | -0.659 | 0.00979 | 0.013 | -67.374
-5.5 | -0.597 | 0.00949 | 0.012 | -62.874
-5 | -0.534 | 0.00925 | 0.012 | -57.747
-4.5 | -0.471 | 0.00905 | 0.011 | -52.057
-4 | -0.408 | 0.00858 | 0.011 | -47.543
-3.5 | -0.344 | 0.0076 | 0.01 | -45.293
-3 | -0.281 | 0.00787 | 0.01 | -35.63
-2.5 | -0.217 | 0.00782 | 0.009 | -27.711
-2 | -0.153 | 0.00777 | 0.008 | -19.626
-1.5 | -0.088 | 0.00777 | 0.008 | -11.358
-1 | -0.024 | 0.00774 | 0.007 | -3.095
-0.5 | 0.04 | 0.00774 | 0.007 | 5.228
0 | 0.105 | 0.0078 | 0.006 | 13.445
0.5 | 0.169 | 0.00778 | 0.006 | 21.71
1 | 0.233 | 0.00784 | 0.005 | 29.73
1.5 | 0.297 | 0.00792 | 0.005 | 37.482
2 | 0.361 | 0.00761 | 0.004 | 47.351
2.5 | 0.424 | 0.00858 | 0.004 | 49.425
3 | 0.487 | 0.00904 | 0.003 | 53.872
3.5 | 0.55 | 0.00921 | 0.002 | 59.712
4 | 0.612 | 0.00941 | 0.002 | 65.037
4.5 | 0.674 | 0.01034 | 0.001 | 65.135
5 | 0.735 | 0.01067 | 0.001 | 68.872
5.5 | 0.795 | 0.01116 | 0 | 71.277
6 | 0.855 | 0.01145 | 0 | 74.695
6.5 | 0.915 | 0.01178 | -0.001 | 77.625
7 | 0.973 | 0.01213 | -0.001 | 80.259
7.5 | 1.031 | 0.01256 | -0.002 | 82.063
8 | 1.087 | 0.01301 | -0.002 | 83.547
8.5 | 1.142 | 0.01352 | -0.003 | 84.469
9 | 1.196 | 0.0141 | -0.003 | 84.807
9.5 | 1.248 | 0.01475 | -0.003 | 84.631
10 | 1.299 | 0.01551 | -0.004 | 83.756
10.5 | 1.348 | 0.0165 | -0.004 | 81.661
11 | 1.394 | 0.01744 | -0.005 | 79.932
11.5 | 1.439 | 0.01856 | -0.005 | 77.527
12 | 1.481 | 0.01985 | -0.006 | 74.605
12.5 | 1.521 | 0.02129 | -0.006 | 71.427
13 | 1.558 | 0.02301 | -0.006 | 67.7
13.5 | 1.593 | 0.02493 | -0.007 | 63.882
14 | 1.624 | 0.02715 | -0.007 | 59.824
14.5 | 1.653 | 0.02967 | -0.007 | 55.706
15 | 1.679 | 0.03254 | -0.008 | 51.608
15.5 | 1.703 | 0.03575 | -0.008 | 47.621
16 | 1.722 | 0.03955 | -0.008 | 43.546
16.5 | 1.74 | 0.04357 | -0.009 | 39.931
17 | 1.755 | 0.04786 | -0.009 | 36.669
17.5 | 1.767 | 0.0526 | -0.009 | 33.599
18 | 1.776 | 0.05787 | -0.009 | 30.692
18.5 | 1.782 | 0.06346 | -0.01 | 28.085
19 | 1.786 | 0.06944 | -0.01 | 25.723
19.5 | 1.788 | 0.07584 | -0.01 | 23.571
20 | 1.787 | 0.08258 | -0.01 | 21.637

## 52. Re 2M Mach 0.10 (2)
BIGFOIL.COM POLAR EXPORT
NACA22121
NACA22121 |  |  |  | Cl Max: | 1.434 | at alpha= | 17 | deg
XFOIL ncrit=9 |  |  |  | L/D Max: | 77.9214 | at alpha= | 9.5 | deg
Re: | 2000000 |  |  | Cd Min: | 0.07136 | at alpha= | 20 | deg
Mach: | 0.1 |  |  | Cl=0 at alpha= | -0.90575 | deg
|  |  |  | @ Cl=0.1, Cd= | 0.0070749
|  |  |  | @ Cl=0.4, Cd= | 0.0076148
|  |  |  | @ Cl=0.6, Cd= | 0.0090706
alpha (deg) | Cl | Cd | Cm | Cl/Cd
-20 | -1.2724 | 0.06447 | -0.0541 | -19.7363
-19.5 | -1.2822 | 0.05793 | -0.055 | -22.1336
-19 | -1.2945 | 0.05147 | -0.0555 | -25.1506
-18.5 | -1.2986 | 0.04611 | -0.0553 | -28.1631
-18 | -1.2966 | 0.04158 | -0.0546 | -31.1833
-17.5 | -1.2891 | 0.03778 | -0.0535 | -34.1212
-17 | -1.2783 | 0.03444 | -0.052 | -37.1167
-16.5 | -1.2715 | 0.03107 | -0.0498 | -40.9237
-16 | -1.2615 | 0.02822 | -0.0471 | -44.7023
-15.5 | -1.2479 | 0.02592 | -0.044 | -48.1443
-15 | -1.2328 | 0.02396 | -0.0404 | -51.4524
-14.5 | -1.2236 | 0.022 | -0.0356 | -55.6182
-14 | -1.2054 | 0.02048 | -0.0316 | -58.8574
-13.5 | -1.1569 | 0.01892 | -0.0331 | -61.1469
-13 | -1.1056 | 0.01755 | -0.0347 | -62.9972
-12.5 | -1.0543 | 0.01617 | -0.0363 | -65.201
-12 | -1.0191 | 0.01451 | -0.0348 | -70.2343
-11.5 | -0.987 | 0.01223 | -0.0334 | -80.7032
-11 | -0.9423 | 0.01128 | -0.0323 | -83.5372
-10.5 | -0.881 | 0.01061 | -0.0342 | -83.0349
-10 | -0.809 | 0.00999 | -0.0382 | -80.981
-9.5 | -0.7164 | 0.00944 | -0.0465 | -75.8898
-9 | -0.6356 | 0.00897 | -0.0523 | -70.8584
-8.5 | -0.586 | 0.00869 | -0.0513 | -67.4338
-8 | -0.5496 | 0.00847 | -0.0474 | -64.8878
-7.5 | -0.5168 | 0.00826 | -0.0427 | -62.5666
-7 | -0.4821 | 0.00804 | -0.0383 | -59.9627
-6.5 | -0.4481 | 0.00783 | -0.0337 | -57.2286
-6 | -0.4116 | 0.00764 | -0.0295 | -53.8743
-5.5 | -0.3746 | 0.00749 | -0.0255 | -50.0134
-5 | -0.3371 | 0.00737 | -0.0214 | -45.7395
-4.5 | -0.2973 | 0.00726 | -0.0178 | -40.9504
-4 | -0.2584 | 0.00718 | -0.014 | -35.9889
-3.5 | -0.2212 | 0.00714 | -0.0097 | -30.9804
-3 | -0.1818 | 0.00712 | -0.006 | -25.5337
-2.5 | -0.139 | 0.00708 | -0.0029 | -19.6328
-2 | -0.0955 | 0.00704 | 0 | -13.5653
-1.5 | -0.0519 | 0.00702 | 0.0029 | -7.3932
-1 | -0.0082 | 0.00703 | 0.0057 | -1.1664
-0.5 | 0.0353 | 0.00706 | 0.0086 | 5
0 | 0.0793 | 0.00707 | 0.0114 | 11.2164
0.5 | 0.1215 | 0.00708 | 0.0145 | 17.161
1 | 0.1646 | 0.00709 | 0.0175 | 23.2158
1.5 | 0.2072 | 0.00714 | 0.0206 | 29.0196
2 | 0.2489 | 0.0072 | 0.0238 | 34.5694
2.5 | 0.288 | 0.00727 | 0.0276 | 39.6149
3 | 0.3222 | 0.00734 | 0.0324 | 43.8965
3.5 | 0.3568 | 0.00744 | 0.0371 | 47.957
4 | 0.3928 | 0.00758 | 0.0415 | 51.8206
4.5 | 0.428 | 0.00775 | 0.0459 | 55.2258
5 | 0.4615 | 0.00792 | 0.0507 | 58.2702
5.5 | 0.4944 | 0.00818 | 0.0554 | 60.4401
6 | 0.5267 | 0.00843 | 0.0602 | 62.4792
6.5 | 0.5616 | 0.00875 | 0.0644 | 64.1829
7 | 0.6107 | 0.00916 | 0.0653 | 66.6703
7.5 | 0.68 | 0.00971 | 0.0618 | 70.0309
8 | 0.7688 | 0.01033 | 0.0542 | 74.424
8.5 | 0.8375 | 0.01091 | 0.0508 | 76.7644
9 | 0.8951 | 0.01155 | 0.0497 | 77.4978
9.5 | 0.9522 | 0.01222 | 0.0487 | 77.9214
10 | 1.0015 | 0.01297 | 0.049 | 77.2167
10.5 | 1.0605 | 0.01378 | 0.0472 | 76.9594
11 | 1.1157 | 0.01462 | 0.0459 | 76.3133
11.5 | 1.1594 | 0.0157 | 0.0466 | 73.8471
12 | 1.217 | 0.01662 | 0.0445 | 73.225
12.5 | 1.2684 | 0.01787 | 0.0429 | 70.9793
13 | 1.3209 | 0.01903 | 0.0412 | 69.4115
13.5 | 1.3589 | 0.02068 | 0.0412 | 65.7108
14 | 1.3735 | 0.02211 | 0.0458 | 62.1212
14.5 | 1.3856 | 0.02397 | 0.0499 | 57.8056
15 | 1.3944 | 0.02638 | 0.0536 | 52.8582
15.5 | 1.4096 | 0.02862 | 0.0562 | 49.2523
16 | 1.4197 | 0.03147 | 0.0586 | 45.1128
16.5 | 1.4249 | 0.03496 | 0.0605 | 40.758
17 | 1.434 | 0.03838 | 0.0618 | 37.3632
17.5 | 1.4335 | 0.04287 | 0.0626 | 33.4383
18 | 1.4337 | 0.0475 | 0.0631 | 30.1832
18.5 | 1.4323 | 0.05249 | 0.063 | 27.2871
19 | 1.4217 | 0.05855 | 0.0625 | 24.2818
19.5 | 1.4107 | 0.0649 | 0.0615 | 21.7365
20 | 1.4 | 0.07136 | 0.0602 | 19.6188

## 53. Re 2M Mach 0.25 (1)
BIGFOIL.COM POLAR EXPORT
NACA22121
NACA22121 |  |  |  | Cl Max: | 1.68 | at alpha= | 17 | deg
JavaFoil+Calcfoil stall+Eppler ext transition |  |  |  | L/D Max: | 80.945 | at alpha= | 8.5 | deg
Re: | 2000000 |  |  | Cd Min: | 0.00734 | at alpha= | -2.5 | deg
Mach: | 0.25 |  |  | Cl=0 at alpha= | -0.81343 | deg
|  |  |  | @ Cl=0.1, Cd= | 0.0076312
|  |  |  | @ Cl=0.4, Cd= | 0.0087246
|  |  |  | @ Cl=0.6, Cd= | 0.0096125
alpha (deg) | Cl | Cd | Cm | Cl/Cd
-20 | -1.499 | 0.08601 | 0.025 | -17.433
-19.5 | -1.518 | 0.07864 | 0.024 | -19.305
-19 | -1.533 | 0.0719 | 0.024 | -21.321
-18.5 | -1.544 | 0.06548 | 0.024 | -23.586
-18 | -1.552 | 0.05949 | 0.024 | -26.088
-17.5 | -1.555 | 0.05399 | 0.023 | -28.812
-17 | -1.555 | 0.04903 | 0.023 | -31.71
-16.5 | -1.55 | 0.04452 | 0.023 | -34.823
-16 | -1.541 | 0.04045 | 0.023 | -38.092
-15.5 | -1.527 | 0.03672 | 0.022 | -41.577
-15 | -1.509 | 0.03338 | 0.022 | -45.216
-14.5 | -1.488 | 0.03054 | 0.022 | -48.729
-14 | -1.463 | 0.02798 | 0.021 | -52.297
-13.5 | -1.434 | 0.02573 | 0.021 | -55.736
-13 | -1.402 | 0.02377 | 0.02 | -58.981
-12.5 | -1.366 | 0.02207 | 0.02 | -61.917
-12 | -1.327 | 0.02058 | 0.019 | -64.5
-11.5 | -1.285 | 0.01914 | 0.019 | -67.115
-11 | -1.239 | 0.01799 | 0.018 | -68.887
-10.5 | -1.191 | 0.017 | 0.018 | -70.086
-10 | -1.141 | 0.01609 | 0.017 | -70.898
-9.5 | -1.089 | 0.01525 | 0.017 | -71.407
-9 | -1.039 | 0.01188 | 0.017 | -87.47
-8.5 | -0.982 | 0.01161 | 0.016 | -84.57
-8 | -0.923 | 0.01133 | 0.015 | -81.44
-7.5 | -0.863 | 0.01105 | 0.015 | -78.089
-7 | -0.802 | 0.01077 | 0.014 | -74.425
-6.5 | -0.74 | 0.01047 | 0.014 | -70.668
-6 | -0.676 | 0.01013 | 0.013 | -66.782
-5.5 | -0.612 | 0.00953 | 0.013 | -64.243
-5 | -0.548 | 0.00922 | 0.012 | -59.474
-4.5 | -0.484 | 0.009 | 0.011 | -53.726
-4 | -0.419 | 0.00881 | 0.011 | -47.543
-3.5 | -0.353 | 0.00866 | 0.01 | -40.834
-3 | -0.288 | 0.00769 | 0.01 | -37.434
-2.5 | -0.222 | 0.00734 | 0.009 | -30.311
-2 | -0.157 | 0.00761 | 0.009 | -20.594
-1.5 | -0.091 | 0.00757 | 0.008 | -11.976
-1 | -0.025 | 0.00758 | 0.007 | -3.243
-0.5 | 0.042 | 0.00793 | 0.007 | 5.242
0 | 0.108 | 0.00759 | 0.006 | 14.185
0.5 | 0.174 | 0.00764 | 0.006 | 22.704
1 | 0.239 | 0.00735 | 0.005 | 32.557
1.5 | 0.305 | 0.00773 | 0.005 | 39.45
2 | 0.37 | 0.00866 | 0.004 | 42.746
2.5 | 0.435 | 0.0088 | 0.004 | 49.436
3 | 0.5 | 0.00898 | 0.003 | 55.628
3.5 | 0.564 | 0.0095 | 0.003 | 59.39
4 | 0.628 | 0.0097 | 0.002 | 64.75
4.5 | 0.69 | 0.01075 | 0.001 | 64.186
5 | 0.753 | 0.01104 | 0.001 | 68.165
5.5 | 0.815 | 0.01138 | 0 | 71.592
6 | 0.876 | 0.0117 | 0 | 74.816
6.5 | 0.936 | 0.01233 | -0.001 | 75.913
7 | 0.995 | 0.01276 | -0.001 | 77.944
7.5 | 1.053 | 0.01324 | -0.002 | 79.531
8 | 1.109 | 0.01375 | -0.002 | 80.686
8.5 | 1.164 | 0.01438 | -0.003 | 80.945
9 | 1.218 | 0.0151 | -0.003 | 80.626
9.5 | 1.269 | 0.01592 | -0.003 | 79.718
10 | 1.318 | 0.01686 | -0.004 | 78.179
10.5 | 1.365 | 0.01792 | -0.004 | 76.172
11 | 1.409 | 0.01918 | -0.005 | 73.494
11.5 | 1.451 | 0.02076 | -0.005 | 69.887
12 | 1.49 | 0.02244 | -0.006 | 66.413
12.5 | 1.525 | 0.02439 | -0.006 | 62.528
13 | 1.557 | 0.0267 | -0.006 | 58.316
13.5 | 1.586 | 0.02933 | -0.007 | 54.071
14 | 1.611 | 0.0324 | -0.007 | 49.714
14.5 | 1.632 | 0.03582 | -0.007 | 45.563
15 | 1.65 | 0.03976 | -0.008 | 41.494
15.5 | 1.664 | 0.04412 | -0.008 | 37.704
16 | 1.673 | 0.04911 | -0.008 | 34.06
16.5 | 1.678 | 0.05468 | -0.009 | 30.689
17 | 1.68 | 0.0609 | -0.009 | 27.59
17.5 | 1.679 | 0.06737 | -0.009 | 24.921
18 | 1.672 | 0.07459 | -0.009 | 22.416
18.5 | 1.661 | 0.08224 | -0.009 | 20.2
19 | 1.646 | 0.09062 | -0.01 | 18.168
19.5 | 1.628 | 0.09942 | -0.01 | 16.38
20 | 1.607 | 0.10892 | -0.01 | 14.752

## 54. Re 2M Mach 0.25 (2)
BIGFOIL.COM POLAR EXPORT
NACA22121
NACA22121 |  |  |  | Cl Max: | 1.3745 | at alpha= | 16 | deg
XFOIL ncrit=9 |  |  |  | L/D Max: | 73.13 | at alpha= | 9 | deg
Re: | 2000000 |  |  | Cd Min: | 0.09715 | at alpha= | 20 | deg
Mach: | 0.25 |  |  | Cl=0 at alpha= | -0.91383 | deg
|  |  |  | @ Cl=0.1, Cd= | 0.007234
|  |  |  | @ Cl=0.4, Cd= | 0.007849
|  |  |  | @ Cl=0.6, Cd= | 0.0095632
alpha (deg) | Cl | Cd | Cm | Cl/Cd
-20 | -1.1462 | 0.08731 | -0.0529 | -13.1279
-19.5 | -1.1658 | 0.07895 | -0.0552 | -14.7663
-19 | -1.1856 | 0.0708 | -0.0571 | -16.7458
-18.5 | -1.2064 | 0.06285 | -0.0585 | -19.1949
-18 | -1.2225 | 0.0557 | -0.0593 | -21.9479
-17.5 | -1.229 | 0.04981 | -0.0593 | -24.6738
-17 | -1.2307 | 0.04461 | -0.0587 | -27.588
-16.5 | -1.2281 | 0.04007 | -0.0576 | -30.6489
-16 | -1.2238 | 0.03595 | -0.0559 | -34.0417
-15.5 | -1.2201 | 0.03216 | -0.0534 | -37.9384
-15 | -1.211 | 0.02909 | -0.0503 | -41.6294
-14.5 | -1.1983 | 0.0266 | -0.0467 | -45.0489
-14 | -1.1911 | 0.02418 | -0.042 | -49.2597
-13.5 | -1.162 | 0.02213 | -0.0403 | -52.5079
-13 | -1.1132 | 0.02017 | -0.0418 | -55.1909
-12.5 | -1.0619 | 0.01844 | -0.0433 | -57.5868
-12 | -1.0178 | 0.01673 | -0.0431 | -60.8368
-11.5 | -0.9838 | 0.01445 | -0.0419 | -68.083
-11 | -0.9556 | 0.01226 | -0.0392 | -77.9445
-10.5 | -0.8944 | 0.01136 | -0.0406 | -78.7324
-10 | -0.8239 | 0.01061 | -0.0437 | -77.6532
-9.5 | -0.7361 | 0.01002 | -0.0502 | -73.4631
-9 | -0.6426 | 0.00948 | -0.0579 | -67.7848
-8.5 | -0.5907 | 0.00912 | -0.0569 | -64.7697
-8 | -0.5537 | 0.00883 | -0.0527 | -62.7067
-7.5 | -0.5179 | 0.00859 | -0.0482 | -60.291
-7 | -0.4822 | 0.00838 | -0.0435 | -57.5418
-6.5 | -0.4471 | 0.00812 | -0.0388 | -55.0616
-6 | -0.4112 | 0.00792 | -0.0341 | -51.9192
-5.5 | -0.3717 | 0.00776 | -0.03 | -47.8995
-5 | -0.3319 | 0.00762 | -0.026 | -43.5564
-4.5 | -0.2936 | 0.00748 | -0.0216 | -39.2513
-4 | -0.2541 | 0.00737 | -0.0175 | -34.4776
-3.5 | -0.215 | 0.0073 | -0.0132 | -29.4521
-3 | -0.1776 | 0.00726 | -0.0086 | -24.4628
-2 | -0.0948 | 0.00721 | -0.001 | -13.1484
-1.5 | -0.0514 | 0.00719 | 0.0024 | -7.1488
-1 | -0.0076 | 0.0072 | 0.0057 | -1.0556
-0.5 | 0.0365 | 0.00721 | 0.009 | 5.0624
0 | 0.08 | 0.00722 | 0.0123 | 11.0803
0.5 | 0.123 | 0.00725 | 0.0158 | 16.9655
1 | 0.1662 | 0.00729 | 0.0192 | 22.7984
2 | 0.247 | 0.00737 | 0.0272 | 33.5142
2.5 | 0.2818 | 0.00742 | 0.0324 | 37.9784
3 | 0.3198 | 0.00751 | 0.0369 | 42.5832
3.5 | 0.3573 | 0.00765 | 0.0414 | 46.7059
4 | 0.3927 | 0.00781 | 0.0463 | 50.2817
4.5 | 0.4283 | 0.008 | 0.0511 | 53.5375
5 | 0.4622 | 0.00824 | 0.0562 | 56.0922
5.5 | 0.4948 | 0.0085 | 0.0615 | 58.2118
6 | 0.5276 | 0.00884 | 0.0666 | 59.6833
6.5 | 0.5629 | 0.00924 | 0.0709 | 60.9199
7 | 0.618 | 0.00972 | 0.0711 | 63.5802
7.5 | 0.6995 | 0.01035 | 0.0657 | 67.5845
8 | 0.782 | 0.01103 | 0.06 | 70.8976
8.5 | 0.8513 | 0.0117 | 0.0572 | 72.7607
9 | 0.9112 | 0.01246 | 0.0562 | 73.13
9.5 | 0.9606 | 0.01332 | 0.0571 | 72.1171
10 | 1.0187 | 0.01429 | 0.056 | 71.2876
10.5 | 1.0776 | 0.01531 | 0.0546 | 70.3854
11 | 1.128 | 0.01656 | 0.0544 | 68.1159
11.5 | 1.1793 | 0.01782 | 0.054 | 66.1785
12 | 1.2317 | 0.01941 | 0.0525 | 63.457
12.5 | 1.2849 | 0.02096 | 0.0509 | 61.3025
13 | 1.3303 | 0.02315 | 0.0494 | 57.4644
13.5 | 1.3435 | 0.02504 | 0.054 | 53.6542
14 | 1.3513 | 0.02762 | 0.0581 | 48.9247
14.5 | 1.3593 | 0.03055 | 0.0614 | 44.4943
15 | 1.3688 | 0.03373 | 0.0639 | 40.5811
15.5 | 1.3701 | 0.03778 | 0.066 | 36.2652
16 | 1.3745 | 0.04188 | 0.0674 | 32.82
16.5 | 1.3735 | 0.0467 | 0.0682 | 29.4111
17 | 1.3631 | 0.05262 | 0.0684 | 25.9046
17.5 | 1.3589 | 0.05818 | 0.0682 | 23.3568
18 | 1.347 | 0.06472 | 0.0673 | 20.8127
18.5 | 1.3244 | 0.07256 | 0.0657 | 18.2525
19 | 1.3107 | 0.07971 | 0.064 | 16.4434
19.5 | 1.2902 | 0.08776 | 0.0616 | 14.7015
20 | 1.2603 | 0.09715 | 0.0583 | 12.9727

## 55. Re 2M Mach 0.50 (1)
BIGFOIL.COM POLAR EXPORT
NACA22121
NACA22121 |  |  |  | Cl Max: | 1.331 | at alpha= | 10.5 | deg
JavaFoil+Calcfoil stall+Eppler ext transition |  |  |  | L/D Max: | 67.104 | at alpha= | 6 | deg
Re: | 2000000 |  |  | Cd Min: | 0.00798 | at alpha= | -1 | deg
Mach: | 0.5 |  |  | Cl=0 at alpha= | -0.81507 | deg
|  |  |  | @ Cl=0.1, Cd= | 0.008093
|  |  |  | @ Cl=0.4, Cd= | 0.0092651
|  |  |  | @ Cl=0.6, Cd= | 0.010777
alpha (deg) | Cl | Cd | Cm | Cl/Cd
-16.5 | -0.893 | 0.14651 | 0.014 | -6.097
-16 | -0.865 | 0.14224 | 0.014 | -6.08
-15.5 | -0.837 | 0.13459 | 0.013 | -6.219
-15 | -0.808 | 0.12868 | 0.013 | -6.282
-14.5 | -0.78 | 0.12177 | 0.012 | -6.405
-14 | -0.752 | 0.10811 | 0.012 | -6.953
-13.5 | -0.724 | 0.10223 | 0.012 | -7.086
-13 | -0.821 | 0.0639 | 0.02 | -12.85
-12.5 | -1.175 | 0.045 | 0.021 | -26.11
-12 | -1.235 | 0.03806 | 0.02 | -32.458
-11.5 | -1.251 | 0.03295 | 0.02 | -37.973
-11 | -1.246 | 0.02894 | 0.02 | -43.062
-10.5 | -1.226 | 0.02581 | 0.019 | -47.496
-10 | -1.195 | 0.02326 | 0.019 | -51.369
-9.5 | -1.156 | 0.02106 | 0.019 | -54.867
-9 | -1.109 | 0.01933 | 0.018 | -57.378
-8.5 | -1.058 | 0.01782 | 0.018 | -59.353
-8 | -1.009 | 0.01335 | 0.017 | -75.616
-7.5 | -0.948 | 0.01286 | 0.016 | -73.686
-7 | -0.883 | 0.01242 | 0.016 | -71.146
-6.5 | -0.817 | 0.01199 | 0.015 | -68.139
-6 | -0.748 | 0.0116 | 0.015 | -64.455
-5.5 | -0.678 | 0.01084 | 0.014 | -62.576
-5 | -0.608 | 0.01032 | 0.013 | -58.887
-4.5 | -0.537 | 0.00989 | 0.013 | -54.253
-4 | -0.465 | 0.00954 | 0.012 | -48.769
-3.5 | -0.393 | 0.0093 | 0.012 | -42.271
-3 | -0.321 | 0.00878 | 0.011 | -36.494
-2.5 | -0.248 | 0.00861 | 0.01 | -28.777
-2 | -0.174 | 0.00846 | 0.01 | -20.614
-1.5 | -0.101 | 0.00807 | 0.009 | -12.514
-1 | -0.027 | 0.00798 | 0.008 | -3.434
-0.5 | 0.046 | 0.00802 | 0.008 | 5.782
0 | 0.12 | 0.00812 | 0.007 | 14.763
0.5 | 0.193 | 0.00853 | 0.006 | 22.644
1 | 0.266 | 0.00867 | 0.006 | 30.726
1.5 | 0.339 | 0.00885 | 0.005 | 38.28
2 | 0.411 | 0.00934 | 0.005 | 43.997
2.5 | 0.483 | 0.0096 | 0.004 | 50.285
3 | 0.554 | 0.00993 | 0.003 | 55.752
3.5 | 0.623 | 0.0112 | 0.003 | 55.618
4 | 0.692 | 0.01193 | 0.002 | 58.011
4.5 | 0.76 | 0.01241 | 0.002 | 61.244
5 | 0.827 | 0.01292 | 0.001 | 63.967
5.5 | 0.892 | 0.01353 | 0 | 65.895
6 | 0.955 | 0.01423 | 0 | 67.104
6.5 | 1.016 | 0.01527 | -0.001 | 66.508
7 | 1.074 | 0.01623 | -0.001 | 66.179
7.5 | 1.128 | 0.01739 | -0.002 | 64.883
8 | 1.179 | 0.01878 | -0.002 | 62.797
8.5 | 1.225 | 0.02051 | -0.003 | 59.712
9 | 1.265 | 0.02262 | -0.003 | 55.903
9.5 | 1.297 | 0.02534 | -0.004 | 51.187
10 | 1.32 | 0.02875 | -0.004 | 45.896
10.5 | 1.331 | 0.03339 | -0.005 | 39.858
11 | 1.324 | 0.03948 | -0.005 | 33.531
11.5 | 1.291 | 0.04797 | -0.005 | 26.922
12 | 1.208 | 0.0621 | -0.006 | 19.456
12.5 | 0.795 | 0.10252 | -0.005 | 7.754
13 | 0.799 | 0.11698 | -0.004 | 6.827
13.5 | 0.829 | 0.12414 | -0.005 | 6.681
14 | 0.858 | 0.12865 | -0.005 | 6.669
14.5 | 0.888 | 0.13213 | -0.005 | 6.718
15 | 0.918 | 0.13925 | -0.006 | 6.591
15.5 | 0.947 | 0.14327 | -0.006 | 6.609

## 56. Re 2M Mach 0.50 (2)
BIGFOIL.COM POLAR EXPORT
NACA22121
NACA22121 |  |  |  | Cl Max: | 1.156 | at alpha= | 12.5 | deg
XFOIL ncrit=9 |  |  |  | L/D Max: | 51.3839 | at alpha= | 7.5 | deg
Re: | 2000000 |  |  | Cd Min: | 0.12864 | at alpha= | 17.5 | deg
Mach: | 0.5 |  |  | Cl=0 at alpha= | -1.0706 | deg
|  |  |  | @ Cl=0.1, Cd= | 0.0079746
|  |  |  | @ Cl=0.4, Cd= | 0.0093044
|  |  |  | @ Cl=0.6, Cd= | 0.012378
alpha (deg) | Cl | Cd | Cm | Cl/Cd
-18 | -0.8513 | 0.12132 | -0.0519 | -7.017
-17.5 | -0.8566 | 0.11354 | -0.0547 | -7.5445
-17 | -0.8643 | 0.10569 | -0.0571 | -8.1777
-16.5 | -0.88 | 0.09722 | -0.0598 | -9.0516
-16 | -0.908 | 0.0878 | -0.0626 | -10.3417
-15.5 | -0.9362 | 0.07879 | -0.0647 | -11.8822
-15 | -0.9629 | 0.07028 | -0.0661 | -13.7009
-14.5 | -0.9908 | 0.06206 | -0.0668 | -15.9652
-14 | -1.0129 | 0.05473 | -0.0665 | -18.5072
-13.5 | -1.0366 | 0.04774 | -0.0652 | -21.7134
-13 | -1.0488 | 0.04159 | -0.0638 | -25.2176
-12.5 | -1.0247 | 0.0358 | -0.0666 | -28.6229
-12 | -0.9939 | 0.03065 | -0.0692 | -32.4274
-11.5 | -0.9588 | 0.02649 | -0.0701 | -36.1948
-11 | -0.9217 | 0.02277 | -0.0704 | -40.4787
-10.5 | -0.9106 | 0.01821 | -0.0684 | -50.0055
-10 | -0.8684 | 0.01474 | -0.0692 | -58.9145
-9.5 | -0.782 | 0.01346 | -0.073 | -58.0981
-9 | -0.6835 | 0.01241 | -0.0792 | -55.0766
-8.5 | -0.6165 | 0.01162 | -0.0794 | -53.0551
-8 | -0.5654 | 0.01107 | -0.0761 | -51.075
-7.5 | -0.5221 | 0.01054 | -0.0714 | -49.5351
-7 | -0.4813 | 0.01008 | -0.0661 | -47.748
-6.5 | -0.4412 | 0.00964 | -0.0606 | -45.7676
-6 | -0.401 | 0.00932 | -0.0549 | -43.0258
-5.5 | -0.3583 | 0.00903 | -0.0496 | -39.6788
-5 | -0.316 | 0.00878 | -0.0442 | -35.9909
-3.5 | -0.1906 | 0.00821 | -0.0274 | -23.2156
-3 | -0.1481 | 0.00808 | -0.0219 | -18.3292
-2.5 | -0.107 | 0.00798 | -0.016 | -13.4085
-2 | -0.0657 | 0.00791 | -0.0102 | -8.3059
-1.5 | -0.0286 | 0.0079 | -0.0035 | -3.6203
-1 | 0.0047 | 0.00792 | 0.0041 | 0.59343
-0.5 | 0.044 | 0.00796 | 0.0103 | 5.5276
0 | 0.0842 | 0.00797 | 0.0164 | 10.5646
0.5 | 0.1182 | 0.00798 | 0.0238 | 14.812
1.5 | 0.1918 | 0.00809 | 0.0374 | 23.7083
2 | 0.2301 | 0.00821 | 0.0439 | 28.0268
2.5 | 0.2696 | 0.00838 | 0.05 | 32.1718
3 | 0.3098 | 0.00859 | 0.056 | 36.0652
3.5 | 0.3491 | 0.00885 | 0.062 | 39.4463
4 | 0.3861 | 0.00915 | 0.0684 | 42.1967
4.5 | 0.4221 | 0.00955 | 0.0748 | 44.199
5 | 0.4549 | 0.01006 | 0.0816 | 45.2187
5.5 | 0.491 | 0.01066 | 0.0875 | 46.06
6 | 0.5295 | 0.01133 | 0.0928 | 46.7343
6.5 | 0.5797 | 0.01211 | 0.0956 | 47.8695
7 | 0.6585 | 0.01315 | 0.0927 | 50.076
7.5 | 0.7389 | 0.01438 | 0.0894 | 51.3839
8 | 0.812 | 0.01586 | 0.0873 | 51.198
8.5 | 0.8757 | 0.01785 | 0.086 | 49.0588
9 | 0.9294 | 0.02002 | 0.0864 | 46.4236
9.5 | 0.9812 | 0.02275 | 0.0857 | 43.1297
10 | 1.0306 | 0.02587 | 0.0847 | 39.8376
10.5 | 1.0665 | 0.02956 | 0.0847 | 36.0792
11 | 1.1046 | 0.03406 | 0.0823 | 32.431
11.5 | 1.1374 | 0.039 | 0.0798 | 29.1641
12 | 1.1556 | 0.04516 | 0.0768 | 25.589
12.5 | 1.156 | 0.05082 | 0.0773 | 22.747
13 | 1.1408 | 0.05691 | 0.0787 | 20.0457
13.5 | 1.1202 | 0.06378 | 0.0792 | 17.5635
14 | 1.1073 | 0.07037 | 0.0792 | 15.7354
14.5 | 1.0892 | 0.07773 | 0.0782 | 14.0126
15 | 1.0663 | 0.08578 | 0.0765 | 12.4306
15.5 | 1.0514 | 0.09338 | 0.0747 | 11.2594
16 | 1.0305 | 0.10183 | 0.0719 | 10.1198
16.5 | 1.0104 | 0.11054 | 0.0686 | 9.1406
17 | 0.9926 | 0.11926 | 0.0649 | 8.323
17.5 | 0.9721 | 0.12864 | 0.0604 | 7.5567

## 57. Re 3M Mach 0.00 (1)
BIGFOIL.COM POLAR EXPORT
NACA22121
NACA22121 |  |  |  | Cl Max: | 1.819 | at alpha= | 20 | deg
JavaFoil+Calcfoil stall+Eppler ext transition |  |  |  | L/D Max: | 91.062 | at alpha= | 8.5 | deg
Re: | 3000000 |  |  | Cd Min: | 0.0075 | at alpha= | -2.5 | deg
Mach: | 0 |  |  | Cl=0 at alpha= | -0.8125 | deg
|  |  |  | @ Cl=0.1, Cd= | 0.0078087
|  |  |  | @ Cl=0.4, Cd= | 0.0077918
|  |  |  | @ Cl=0.6, Cd= | 0.0094875
alpha (deg) | Cl | Cd | Cm | Cl/Cd
-20 | -1.695 | 0.05793 | 0.025 | -29.264
-19.5 | -1.691 | 0.0532 | 0.025 | -31.79
-19 | -1.685 | 0.04884 | 0.025 | -34.499
-18.5 | -1.676 | 0.04473 | 0.024 | -37.475
-18 | -1.665 | 0.041 | 0.024 | -40.613
-17.5 | -1.651 | 0.03771 | 0.024 | -43.777
-17 | -1.635 | 0.03452 | 0.023 | -47.358
-16.5 | -1.616 | 0.03171 | 0.023 | -50.951
-16 | -1.593 | 0.02916 | 0.023 | -54.634
-15.5 | -1.568 | 0.0269 | 0.022 | -58.283
-15 | -1.54 | 0.02487 | 0.022 | -61.909
-14.5 | -1.509 | 0.02311 | 0.021 | -65.294
-14 | -1.475 | 0.02154 | 0.021 | -68.475
-13.5 | -1.439 | 0.02017 | 0.02 | -71.347
-13 | -1.4 | 0.01897 | 0.02 | -73.82
-12.5 | -1.359 | 0.01789 | 0.02 | -75.958
-12 | -1.315 | 0.01694 | 0.019 | -77.628
-11.5 | -1.269 | 0.01612 | 0.019 | -78.725
-11 | -1.22 | 0.01535 | 0.018 | -79.492
-10.5 | -1.17 | 0.01468 | 0.018 | -79.729
-10 | -1.119 | 0.01402 | 0.017 | -79.795
-9.5 | -1.07 | 0.01105 | 0.017 | -96.813
-9 | -1.014 | 0.01082 | 0.016 | -93.74
-8.5 | -0.957 | 0.01038 | 0.016 | -92.143
-8 | -0.898 | 0.01018 | 0.015 | -88.251
-7.5 | -0.839 | 0.00999 | 0.014 | -84.042
-7 | -0.779 | 0.0098 | 0.014 | -79.526
-6.5 | -0.719 | 0.00961 | 0.013 | -74.74
-6 | -0.657 | 0.0094 | 0.013 | -69.889
-5.5 | -0.594 | 0.00913 | 0.012 | -65.078
-5 | -0.532 | 0.00891 | 0.012 | -59.733
-4.5 | -0.469 | 0.00779 | 0.011 | -60.252
-4 | -0.406 | 0.0077 | 0.011 | -52.752
-3.5 | -0.343 | 0.00797 | 0.01 | -43.022
-3 | -0.279 | 0.00758 | 0.009 | -36.828
-2.5 | -0.216 | 0.0075 | 0.009 | -28.736
-2 | -0.152 | 0.00782 | 0.008 | -19.424
-1.5 | -0.088 | 0.00778 | 0.008 | -11.296
-1 | -0.024 | 0.0078 | 0.007 | -3.055
-0.5 | 0.04 | 0.00779 | 0.007 | 5.174
0 | 0.104 | 0.00781 | 0.006 | 13.359
0.5 | 0.168 | 0.00784 | 0.006 | 21.469
1 | 0.232 | 0.00752 | 0.005 | 30.87
1.5 | 0.296 | 0.00757 | 0.005 | 39.033
2 | 0.359 | 0.008 | 0.004 | 44.887
2.5 | 0.422 | 0.00768 | 0.003 | 54.984
3 | 0.485 | 0.00781 | 0.003 | 62.091
3.5 | 0.548 | 0.00878 | 0.002 | 62.326
4 | 0.609 | 0.00961 | 0.002 | 63.436
4.5 | 0.671 | 0.00982 | 0.001 | 68.354
5 | 0.732 | 0.01028 | 0.001 | 71.254
5.5 | 0.793 | 0.01054 | 0 | 75.211
6 | 0.853 | 0.01079 | 0 | 79.063
6.5 | 0.912 | 0.01104 | -0.001 | 82.655
7 | 0.971 | 0.01134 | -0.001 | 85.617
7.5 | 1.028 | 0.01167 | -0.002 | 88.081
8 | 1.085 | 0.01208 | -0.002 | 89.811
8.5 | 1.14 | 0.01252 | -0.003 | 91.062
9 | 1.194 | 0.0132 | -0.003 | 90.459
9.5 | 1.247 | 0.01376 | -0.003 | 90.617
10 | 1.298 | 0.01437 | -0.004 | 90.335
10.5 | 1.348 | 0.0151 | -0.004 | 89.254
11 | 1.396 | 0.01592 | -0.005 | 87.678
11.5 | 1.441 | 0.01686 | -0.005 | 85.468
12 | 1.485 | 0.01793 | -0.006 | 82.777
12.5 | 1.525 | 0.01955 | -0.006 | 78.009
13 | 1.564 | 0.02093 | -0.006 | 74.722
13.5 | 1.6 | 0.02259 | -0.007 | 70.82
14 | 1.633 | 0.02446 | -0.007 | 66.739
14.5 | 1.663 | 0.02655 | -0.007 | 62.642
15 | 1.691 | 0.02904 | -0.008 | 58.226
15.5 | 1.716 | 0.03176 | -0.008 | 54.014
16 | 1.737 | 0.03491 | -0.008 | 49.763
16.5 | 1.756 | 0.03841 | -0.009 | 45.725
17 | 1.773 | 0.04224 | -0.009 | 41.974
17.5 | 1.788 | 0.04648 | -0.009 | 38.461
18 | 1.799 | 0.05101 | -0.009 | 35.267
18.5 | 1.807 | 0.05604 | -0.01 | 32.244
19 | 1.813 | 0.06148 | -0.01 | 29.486
19.5 | 1.817 | 0.06719 | -0.01 | 27.037
20 | 1.819 | 0.07326 | -0.01 | 24.822

## 58. Re 3M Mach 0.00 (2)
BIGFOIL.COM POLAR EXPORT
NACA22121
NACA22121 |  |  |  | Cl Max: | 1.0068 | at alpha= | 10 | deg
XFOIL ncrit=9 |  |  |  | L/D Max: | 88.9399 | at alpha= | 10 | deg
Re: | 3000000 |  |  | Cd Min: | 0.0509 | at alpha= | -20 | deg
Mach: | 0 |  |  | Cl=0 at alpha= | -0.89514 | deg
|  |  |  | @ Cl=0.1, Cd= | 0.0067
|  |  |  | @ Cl=0.4, Cd= | 0.0071114
|  |  |  | @ Cl=0.6, Cd= | 0.0084317
alpha (deg) | Cl | Cd | Cm | Cl/Cd
-20 | -1.3852 | 0.0509 | -0.0544 | -27.2141
-19.5 | -1.3882 | 0.04576 | -0.0542 | -30.3365
-19 | -1.3869 | 0.04125 | -0.0536 | -33.6218
-18.5 | -1.3803 | 0.03742 | -0.0526 | -36.8867
-18 | -1.3703 | 0.03405 | -0.0512 | -40.2438
-17.5 | -1.3555 | 0.03129 | -0.0496 | -43.3205
-17 | -1.3456 | 0.02835 | -0.0472 | -47.4638
-16.5 | -1.3333 | 0.02589 | -0.0443 | -51.4986
-16 | -1.3178 | 0.02388 | -0.041 | -55.1843
-15.5 | -1.3 | 0.02222 | -0.0375 | -58.5059
-15 | -1.2876 | 0.02056 | -0.0328 | -62.6265
-14.5 | -1.2424 | 0.01905 | -0.0339 | -65.2178
-14 | -1.1926 | 0.01782 | -0.0353 | -66.9248
-13.5 | -1.1437 | 0.01655 | -0.0365 | -69.1057
-13 | -1.0914 | 0.01545 | -0.0379 | -70.6408
-12.5 | -1.0516 | 0.01438 | -0.0365 | -73.1293
-12 | -1.0035 | 0.01329 | -0.0368 | -75.5079
-11.5 | -0.9671 | 0.01186 | -0.035 | -81.543
-11 | -0.925 | 0.01026 | -0.0346 | -90.1559
-10.5 | -0.8575 | 0.00957 | -0.0381 | -89.6029
-10 | -0.764 | 0.00904 | -0.0468 | -84.5133
-9.5 | -0.6866 | 0.00863 | -0.052 | -79.5597
-9 | -0.6439 | 0.00837 | -0.0497 | -76.9295
-8.5 | -0.6057 | 0.00819 | -0.0462 | -73.956
-8 | -0.5716 | 0.00796 | -0.0419 | -71.809
-7.5 | -0.5351 | 0.00776 | -0.038 | -68.9562
-7 | -0.4981 | 0.0076 | -0.0341 | -65.5395
-6.5 | -0.4609 | 0.00741 | -0.0303 | -62.1997
-6 | -0.424 | 0.00721 | -0.0263 | -58.8072
-5.5 | -0.3874 | 0.00703 | -0.0222 | -55.1067
-5 | -0.3473 | 0.00693 | -0.0187 | -50.1154
-4.5 | -0.3074 | 0.00686 | -0.0152 | -44.8105
-4 | -0.27 | 0.00681 | -0.0111 | -39.6476
-3.5 | -0.232 | 0.00676 | -0.0071 | -34.3195
-3 | -0.1889 | 0.00671 | -0.0042 | -28.152
-2 | -0.0996 | 0.00664 | 0.001 | -15
-1.5 | -0.0547 | 0.00664 | 0.0035 | -8.238
-1 | -0.0095 | 0.00666 | 0.0059 | -1.4264
-0.5 | 0.0358 | 0.00667 | 0.0084 | 5.3673
0 | 0.0808 | 0.0067 | 0.0109 | 12.0597
0.5 | 0.125 | 0.0067 | 0.0135 | 18.6567
1 | 0.1685 | 0.00673 | 0.0164 | 25.0371
1.5 | 0.2128 | 0.00677 | 0.019 | 31.4328
2 | 0.2562 | 0.00683 | 0.0218 | 37.511
2.5 | 0.2986 | 0.00688 | 0.0248 | 43.4012
3 | 0.3368 | 0.00695 | 0.0287 | 48.4604
3.5 | 0.3713 | 0.00701 | 0.0334 | 52.9672
4 | 0.4081 | 0.00714 | 0.0375 | 57.1569
4.5 | 0.4445 | 0.00732 | 0.0416 | 60.724
5 | 0.4778 | 0.00749 | 0.0463 | 63.7917
5.5 | 0.5129 | 0.00771 | 0.0506 | 66.524
6 | 0.5451 | 0.00797 | 0.0554 | 68.394
6.5 | 0.5784 | 0.00824 | 0.0598 | 70.1942
7 | 0.6122 | 0.00854 | 0.064 | 71.6862
7.5 | 0.658 | 0.00887 | 0.0656 | 74.1826
8 | 0.732 | 0.00929 | 0.0611 | 78.7944
8.5 | 0.819 | 0.0098 | 0.0538 | 83.5714
9 | 0.8861 | 0.01022 | 0.0507 | 86.7025
9.5 | 0.9445 | 0.01079 | 0.0494 | 87.5348
10 | 1.0068 | 0.01132 | 0.0472 | 88.9399

## 59. Re 3M Mach 0.10 (1)
BIGFOIL.COM POLAR EXPORT
NACA22121
NACA22121 |  |  |  | Cl Max: | 1.797 | at alpha= | 19.5 | deg
JavaFoil+Calcfoil stall+Eppler ext transition |  |  |  | L/D Max: | 90.47 | at alpha= | 8.5 | deg
Re: | 3000000 |  |  | Cd Min: | 0.00747 | at alpha= | -0.5 | deg
Mach: | 0.1 |  |  | Cl=0 at alpha= | -0.8125 | deg
|  |  |  | @ Cl=0.1, Cd= | 0.0078115
|  |  |  | @ Cl=0.4, Cd= | 0.0078467
|  |  |  | @ Cl=0.6, Cd= | 0.0094952
alpha (deg) | Cl | Cd | Cm | Cl/Cd
-20 | -1.675 | 0.06047 | 0.025 | -27.697
-19.5 | -1.673 | 0.05554 | 0.025 | -30.127
-19 | -1.67 | 0.05082 | 0.025 | -32.852
-18.5 | -1.663 | 0.04651 | 0.024 | -35.757
-18 | -1.654 | 0.04258 | 0.024 | -38.849
-17.5 | -1.642 | 0.03909 | 0.024 | -42.006
-17 | -1.627 | 0.03581 | 0.023 | -45.445
-16.5 | -1.61 | 0.03278 | 0.023 | -49.121
-16 | -1.589 | 0.03007 | 0.023 | -52.852
-15.5 | -1.565 | 0.02768 | 0.022 | -56.545
-15 | -1.538 | 0.02553 | 0.022 | -60.242
-14.5 | -1.508 | 0.02367 | 0.021 | -63.708
-14 | -1.476 | 0.02202 | 0.021 | -67.003
-13.5 | -1.44 | 0.0206 | 0.021 | -69.92
-13 | -1.402 | 0.01931 | 0.02 | -72.6
-12.5 | -1.361 | 0.01818 | 0.02 | -74.869
-12 | -1.318 | 0.01719 | 0.019 | -76.668
-11.5 | -1.272 | 0.01633 | 0.019 | -77.912
-11 | -1.224 | 0.01557 | 0.018 | -78.652
-10.5 | -1.174 | 0.01484 | 0.018 | -79.131
-10 | -1.123 | 0.0142 | 0.017 | -79.068
-9.5 | -1.074 | 0.01113 | 0.017 | -96.546
-9 | -1.018 | 0.01088 | 0.016 | -93.563
-8.5 | -0.961 | 0.01044 | 0.016 | -92.038
-8 | -0.902 | 0.01023 | 0.015 | -88.176
-7.5 | -0.843 | 0.01006 | 0.014 | -83.771
-7 | -0.783 | 0.00987 | 0.014 | -79.29
-6.5 | -0.722 | 0.00969 | 0.013 | -74.53
-6 | -0.66 | 0.00947 | 0.013 | -69.692
-5.5 | -0.597 | 0.00921 | 0.012 | -64.864
-5 | -0.534 | 0.00898 | 0.012 | -59.538
-4.5 | -0.471 | 0.00876 | 0.011 | -53.804
-4 | -0.408 | 0.00771 | 0.011 | -52.936
-3.5 | -0.344 | 0.00769 | 0.01 | -44.788
-3 | -0.281 | 0.00758 | 0.01 | -37.011
-2.5 | -0.217 | 0.00753 | 0.009 | -28.775
-2 | -0.153 | 0.00785 | 0.008 | -19.433
-1.5 | -0.088 | 0.00782 | 0.008 | -11.299
-1 | -0.024 | 0.0078 | 0.007 | -3.069
-0.5 | 0.04 | 0.00747 | 0.007 | 5.421
0 | 0.105 | 0.00784 | 0.006 | 13.38
0.5 | 0.169 | 0.00787 | 0.006 | 21.484
1 | 0.233 | 0.00754 | 0.005 | 30.92
1.5 | 0.297 | 0.00762 | 0.005 | 38.993
2 | 0.361 | 0.00802 | 0.004 | 44.983
2.5 | 0.424 | 0.00774 | 0.004 | 54.803
3 | 0.487 | 0.00783 | 0.003 | 62.274
3.5 | 0.55 | 0.00885 | 0.002 | 62.184
4 | 0.612 | 0.00965 | 0.002 | 63.447
4.5 | 0.674 | 0.0099 | 0.001 | 68.12
5 | 0.735 | 0.01011 | 0.001 | 72.762
5.5 | 0.796 | 0.0106 | 0 | 75.135
6 | 0.857 | 0.01085 | 0 | 78.957
6.5 | 0.916 | 0.01111 | -0.001 | 82.467
7 | 0.975 | 0.01145 | -0.001 | 85.096
7.5 | 1.032 | 0.0118 | -0.002 | 87.456
8 | 1.089 | 0.01222 | -0.002 | 89.126
8.5 | 1.145 | 0.01265 | -0.003 | 90.47
9 | 1.199 | 0.01335 | -0.003 | 89.829
9.5 | 1.251 | 0.01393 | -0.003 | 89.809
10 | 1.302 | 0.01459 | -0.004 | 89.264
10.5 | 1.352 | 0.01532 | -0.004 | 88.256
11 | 1.399 | 0.0162 | -0.005 | 86.352
11.5 | 1.444 | 0.01715 | -0.005 | 84.213
12 | 1.487 | 0.0183 | -0.006 | 81.277
12.5 | 1.527 | 0.01999 | -0.006 | 76.389
13 | 1.565 | 0.02146 | -0.006 | 72.924
13.5 | 1.6 | 0.02319 | -0.007 | 68.997
14 | 1.632 | 0.02518 | -0.007 | 64.809
14.5 | 1.661 | 0.02737 | -0.007 | 60.704
15 | 1.688 | 0.03001 | -0.008 | 56.25
15.5 | 1.711 | 0.03301 | -0.008 | 51.845
16 | 1.731 | 0.03625 | -0.008 | 47.771
16.5 | 1.749 | 0.03995 | -0.009 | 43.786
17 | 1.764 | 0.04405 | -0.009 | 40.047
17.5 | 1.777 | 0.04847 | -0.009 | 36.656
18 | 1.786 | 0.0533 | -0.009 | 33.503
18.5 | 1.792 | 0.05862 | -0.01 | 30.565
19 | 1.795 | 0.06434 | -0.01 | 27.903
19.5 | 1.797 | 0.07025 | -0.01 | 25.581
20 | 1.796 | 0.07672 | -0.01 | 23.409

## 60. Re 3M Mach 0.10 (2)
BIGFOIL.COM POLAR EXPORT
NACA22121
NACA22121 |  |  |  | Cl Max: | 1.5062 | at alpha= | 18 | deg
XFOIL ncrit=9 |  |  |  | L/D Max: | 87.8851 | at alpha= | 10 | deg
Re: | 3000000 |  |  | Cd Min: | 0.06234 | at alpha= | 20 | deg
Mach: | 0.1 |  |  | Cl=0 at alpha= | -0.90088 | deg
|  |  |  | @ Cl=0.1, Cd= | 0.0067242
|  |  |  | @ Cl=0.4, Cd= | 0.0071414
|  |  |  | @ Cl=0.6, Cd= | 0.0085172
alpha (deg) | Cl | Cd | Cm | Cl/Cd
-20 | -1.3662 | 0.05441 | -0.0553 | -25.1094
-19.5 | -1.3732 | 0.04873 | -0.0554 | -28.1798
-19 | -1.3753 | 0.04371 | -0.055 | -31.4642
-18.5 | -1.3721 | 0.03943 | -0.0541 | -34.7984
-18 | -1.3635 | 0.0358 | -0.0529 | -38.0866
-17.5 | -1.3504 | 0.03276 | -0.0513 | -41.221
-17 | -1.3399 | 0.02972 | -0.0491 | -45.0841
-16.5 | -1.3284 | 0.02705 | -0.0464 | -49.1091
-16 | -1.3145 | 0.02482 | -0.0432 | -52.9613
-15.5 | -1.2982 | 0.02295 | -0.0396 | -56.5664
-15 | -1.2842 | 0.02125 | -0.0352 | -60.4329
-14.5 | -1.2449 | 0.01959 | -0.0353 | -63.5477
-14 | -1.1952 | 0.01828 | -0.0367 | -65.3829
-13.5 | -1.1462 | 0.01695 | -0.0378 | -67.6224
-13 | -1.0935 | 0.01582 | -0.0393 | -69.1214
-12.5 | -1.0531 | 0.0147 | -0.038 | -71.6395
-12 | -1.0057 | 0.01355 | -0.0381 | -74.2214
-11.5 | -0.966 | 0.01222 | -0.0368 | -79.0507
-11 | -0.9283 | 0.0104 | -0.0357 | -89.2596
-10.5 | -0.8613 | 0.00967 | -0.039 | -89.0693
-10 | -0.769 | 0.00913 | -0.0473 | -84.2278
-9.5 | -0.6895 | 0.0087 | -0.0528 | -79.2529
-9 | -0.6452 | 0.00844 | -0.0508 | -76.4455
-8.5 | -0.6067 | 0.00825 | -0.0473 | -73.5394
-8 | -0.5725 | 0.00802 | -0.0429 | -71.384
-7.5 | -0.5356 | 0.00781 | -0.039 | -68.5787
-7 | -0.4979 | 0.00766 | -0.0352 | -65
-6.5 | -0.4606 | 0.00746 | -0.0312 | -61.7426
-6 | -0.4236 | 0.00726 | -0.0272 | -58.3471
-5.5 | -0.3868 | 0.00708 | -0.023 | -54.6328
-5 | -0.3467 | 0.00698 | -0.0195 | -49.6705
-4.5 | -0.3066 | 0.00689 | -0.0159 | -44.4993
-4 | -0.2685 | 0.00682 | -0.0119 | -39.3695
-3.5 | -0.2313 | 0.00678 | -0.0076 | -34.115
-3 | -0.1886 | 0.00673 | -0.0046 | -28.0238
-2.5 | -0.1445 | 0.00669 | -0.0018 | -21.5994
-2 | -0.0994 | 0.00667 | 0.0008 | -14.9025
-1.5 | -0.0542 | 0.00667 | 0.0033 | -8.1259
-1 | -0.009 | 0.00668 | 0.0059 | -1.3473
-0.5 | 0.0364 | 0.00669 | 0.0084 | 5.441
0 | 0.0815 | 0.00672 | 0.011 | 12.128
0.5 | 0.1257 | 0.00673 | 0.0137 | 18.6776
1 | 0.1691 | 0.00674 | 0.0166 | 25.089
1.5 | 0.213 | 0.00679 | 0.0194 | 31.3697
2 | 0.2563 | 0.00686 | 0.0223 | 37.3615
2.5 | 0.2989 | 0.00691 | 0.0254 | 43.2562
3 | 0.3357 | 0.00698 | 0.0297 | 48.0946
3.5 | 0.3709 | 0.00704 | 0.0343 | 52.6847
4 | 0.4082 | 0.00717 | 0.0384 | 56.9317
4.5 | 0.4442 | 0.00736 | 0.0426 | 60.3533
5 | 0.4781 | 0.00754 | 0.0473 | 63.4085
5.5 | 0.5128 | 0.00777 | 0.0518 | 65.9974
6 | 0.5453 | 0.00805 | 0.0565 | 67.7391
6.5 | 0.5781 | 0.00833 | 0.0611 | 69.3998
7 | 0.6132 | 0.00863 | 0.0652 | 71.0545
7.5 | 0.6605 | 0.00896 | 0.0666 | 73.7165
8 | 0.7372 | 0.00939 | 0.0616 | 78.5091
8.5 | 0.8226 | 0.00992 | 0.0547 | 82.9234
9 | 0.8899 | 0.01034 | 0.0518 | 86.0638
9.5 | 0.9486 | 0.01093 | 0.0505 | 86.7887
10 | 1.0098 | 0.01149 | 0.0487 | 87.8851
10.5 | 1.0563 | 0.01222 | 0.0495 | 86.4403
11 | 1.1136 | 0.01291 | 0.0482 | 86.2587
11.5 | 1.1646 | 0.0138 | 0.0477 | 84.3913
12 | 1.2066 | 0.0147 | 0.049 | 82.0816
12.5 | 1.2605 | 0.0157 | 0.0475 | 80.2866
13 | 1.3123 | 0.01678 | 0.0461 | 78.2062
13.5 | 1.3612 | 0.01803 | 0.0449 | 75.4964
14 | 1.408 | 0.01944 | 0.0437 | 72.428
14.5 | 1.4412 | 0.02101 | 0.0447 | 68.5959
15 | 1.4505 | 0.02298 | 0.0492 | 63.1201
15.5 | 1.4668 | 0.02488 | 0.0524 | 58.955
16 | 1.4764 | 0.02744 | 0.0555 | 53.8047
16.5 | 1.4866 | 0.03021 | 0.058 | 49.2089
17 | 1.4976 | 0.03318 | 0.0599 | 45.1356
17.5 | 1.4998 | 0.0371 | 0.0614 | 40.4259
18 | 1.5062 | 0.0409 | 0.0623 | 36.8264
18.5 | 1.5055 | 0.04552 | 0.0628 | 33.0734
19 | 1.4992 | 0.05086 | 0.0629 | 29.477
19.5 | 1.494 | 0.05631 | 0.0625 | 26.5317
20 | 1.4845 | 0.06234 | 0.0618 | 23.813

## 61. Re 3M Mach 0.25 (1)
BIGFOIL.COM POLAR EXPORT
NACA22121
NACA22121 |  |  |  | Cl Max: | 1.689 | at alpha= | 17 | deg
JavaFoil+Calcfoil stall+Eppler ext transition |  |  |  | L/D Max: | 86.79 | at alpha= | 8.5 | deg
Re: | 3000000 |  |  | Cd Min: | 0.0074 | at alpha= | -3 | deg
Mach: | 0.25 |  |  | Cl=0 at alpha= | -0.81343 | deg
|  |  |  | @ Cl=0.1, Cd= | 0.0076388
|  |  |  | @ Cl=0.4, Cd= | 0.0079423
|  |  |  | @ Cl=0.6, Cd= | 0.009605
alpha (deg) | Cl | Cd | Cm | Cl/Cd
-20 | -1.51 | 0.07776 | 0.025 | -19.424
-19.5 | -1.53 | 0.07095 | 0.025 | -21.557
-19 | -1.545 | 0.06476 | 0.025 | -23.851
-18.5 | -1.556 | 0.05885 | 0.024 | -26.437
-18 | -1.564 | 0.05335 | 0.024 | -29.309
-17.5 | -1.567 | 0.04836 | 0.024 | -32.404
-17 | -1.566 | 0.04388 | 0.023 | -35.699
-16.5 | -1.562 | 0.03982 | 0.023 | -39.212
-16 | -1.552 | 0.03621 | 0.023 | -42.85
-15.5 | -1.537 | 0.03292 | 0.022 | -46.703
-15 | -1.52 | 0.02999 | 0.022 | -50.673
-14.5 | -1.498 | 0.02742 | 0.022 | -54.616
-14 | -1.472 | 0.02519 | 0.021 | -58.421
-13.5 | -1.442 | 0.02328 | 0.021 | -61.963
-13 | -1.409 | 0.02159 | 0.02 | -65.291
-12.5 | -1.373 | 0.02012 | 0.02 | -68.242
-12 | -1.333 | 0.01883 | 0.02 | -70.793
-11.5 | -1.29 | 0.01774 | 0.019 | -72.699
-11 | -1.244 | 0.01678 | 0.019 | -74.131
-10.5 | -1.195 | 0.0159 | 0.018 | -75.155
-10 | -1.144 | 0.01514 | 0.018 | -75.549
-9.5 | -1.091 | 0.01438 | 0.017 | -75.908
-9 | -1.041 | 0.01111 | 0.017 | -93.738
-8.5 | -0.983 | 0.01087 | 0.016 | -90.476
-8 | -0.924 | 0.0106 | 0.015 | -87.183
-7.5 | -0.864 | 0.01038 | 0.015 | -83.198
-7 | -0.803 | 0.01021 | 0.014 | -78.635
-6.5 | -0.74 | 0.00998 | 0.014 | -74.138
-6 | -0.677 | 0.00977 | 0.013 | -69.234
-5.5 | -0.613 | 0.00949 | 0.013 | -64.595
-5 | -0.548 | 0.00921 | 0.012 | -59.581
-4.5 | -0.484 | 0.00898 | 0.011 | -53.846
-4 | -0.419 | 0.00849 | 0.011 | -49.347
-3.5 | -0.354 | 0.00747 | 0.01 | -47.322
-3 | -0.288 | 0.0074 | 0.01 | -38.931
-2.5 | -0.223 | 0.00769 | 0.009 | -28.943
-2 | -0.157 | 0.00764 | 0.009 | -20.508
-1.5 | -0.091 | 0.00764 | 0.008 | -11.868
-1 | -0.025 | 0.00763 | 0.007 | -3.225
-0.5 | 0.042 | 0.00763 | 0.007 | 5.45
0 | 0.108 | 0.00764 | 0.006 | 14.086
0.5 | 0.174 | 0.00769 | 0.006 | 22.577
1 | 0.239 | 0.00771 | 0.005 | 31.058
1.5 | 0.305 | 0.00778 | 0.005 | 39.213
2 | 0.37 | 0.00749 | 0.004 | 49.42
2.5 | 0.435 | 0.00847 | 0.004 | 51.365
3 | 0.5 | 0.00894 | 0.003 | 55.929
3.5 | 0.564 | 0.00911 | 0.003 | 61.963
4 | 0.628 | 0.00999 | 0.002 | 62.821
4.5 | 0.691 | 0.01021 | 0.001 | 67.668
5 | 0.754 | 0.01048 | 0.001 | 71.94
5.5 | 0.816 | 0.01075 | 0 | 75.891
6 | 0.877 | 0.01127 | 0 | 77.823
6.5 | 0.937 | 0.0116 | -0.001 | 80.768
7 | 0.997 | 0.012 | -0.001 | 83.081
7.5 | 1.055 | 0.01242 | -0.002 | 84.94
8 | 1.112 | 0.0129 | -0.002 | 86.21
8.5 | 1.167 | 0.01345 | -0.003 | 86.79
9 | 1.221 | 0.01408 | -0.003 | 86.731
9.5 | 1.273 | 0.01481 | -0.004 | 85.925
10 | 1.323 | 0.01579 | -0.004 | 83.76
10.5 | 1.37 | 0.01676 | -0.004 | 81.765
11 | 1.415 | 0.01785 | -0.005 | 79.286
11.5 | 1.457 | 0.01915 | -0.005 | 76.115
12 | 1.497 | 0.02067 | -0.006 | 72.421
12.5 | 1.532 | 0.02239 | -0.006 | 68.428
13 | 1.565 | 0.02446 | -0.006 | 63.977
13.5 | 1.594 | 0.02718 | -0.007 | 58.667
14 | 1.619 | 0.0299 | -0.007 | 54.152
14.5 | 1.641 | 0.03307 | -0.007 | 49.62
15 | 1.659 | 0.03671 | -0.008 | 45.178
15.5 | 1.673 | 0.04071 | -0.008 | 41.092
16 | 1.682 | 0.04541 | -0.008 | 37.031
16.5 | 1.687 | 0.0506 | -0.009 | 33.343
17 | 1.689 | 0.05615 | -0.009 | 30.085
17.5 | 1.688 | 0.06243 | -0.009 | 27.031
18 | 1.681 | 0.0694 | -0.009 | 24.216
18.5 | 1.67 | 0.07652 | -0.01 | 21.822
19 | 1.655 | 0.08448 | -0.01 | 19.589
19.5 | 1.636 | 0.09313 | -0.01 | 17.57
20 | 1.614 | 0.10211 | -0.01 | 15.81

## 62. Re 3M Mach 0.25 (2)
BIGFOIL.COM POLAR EXPORT
NACA22121
NACA22121 |  |  |  | Cl Max: | 1.449 | at alpha= | 16.5 | deg
XFOIL ncrit=9 |  |  |  | L/D Max: | 82.5 | at alpha= | 9.5 | deg
Re: | 3000000 |  |  | Cd Min: | 0.08671 | at alpha= | 20 | deg
Mach: | 0.25 |  |  | Cl=0 at alpha= | -0.91667 | deg
|  |  |  | @ Cl=0.1, Cd= | 0.0068575
|  |  |  | @ Cl=0.4, Cd= | 0.0074039
|  |  |  | @ Cl=0.6, Cd= | 0.0088984
alpha (deg) | Cl | Cd | Cm | Cl/Cd
-20 | -1.2541 | 0.07503 | -0.0569 | -16.7146
-19.5 | -1.2731 | 0.06722 | -0.0585 | -18.9393
-19 | -1.2866 | 0.06026 | -0.0594 | -21.3508
-18.5 | -1.3028 | 0.05328 | -0.0599 | -24.452
-18 | -1.3091 | 0.04753 | -0.0598 | -27.5426
-17.5 | -1.3087 | 0.04262 | -0.059 | -30.7062
-17 | -1.304 | 0.03834 | -0.0578 | -34.0115
-16.5 | -1.2949 | 0.03468 | -0.056 | -37.3385
-16 | -1.289 | 0.03109 | -0.0534 | -41.4603
-15.5 | -1.2794 | 0.0281 | -0.0503 | -45.5302
-15 | -1.2666 | 0.02561 | -0.0467 | -49.4572
-14.5 | -1.248 | 0.02353 | -0.0432 | -53.0387
-14 | -1.2044 | 0.02135 | -0.0443 | -56.4122
-13.5 | -1.1554 | 0.01961 | -0.0454 | -58.9189
-13 | -1.1052 | 0.01797 | -0.0465 | -61.5025
-12.5 | -1.06 | 0.01654 | -0.0461 | -64.0871
-12 | -1.0142 | 0.01518 | -0.0456 | -66.8116
-11.5 | -0.9635 | 0.01383 | -0.046 | -69.6674
-11 | -0.9298 | 0.01187 | -0.044 | -78.3319
-10.5 | -0.8789 | 0.01036 | -0.0446 | -84.8359
-10 | -0.8011 | 0.00972 | -0.0491 | -82.4177
-9.5 | -0.7063 | 0.0092 | -0.0572 | -76.7717
-9 | -0.6544 | 0.00889 | -0.0562 | -73.6108
-8.5 | -0.6139 | 0.00858 | -0.0527 | -71.5501
-8 | -0.5762 | 0.00832 | -0.0486 | -69.2548
-7.5 | -0.5369 | 0.00815 | -0.0446 | -65.8773
-7 | -0.4987 | 0.00792 | -0.0405 | -62.9672
-6.5 | -0.4606 | 0.00771 | -0.0362 | -59.7406
-6 | -0.4238 | 0.0075 | -0.0317 | -56.5067
-5.5 | -0.3839 | 0.00731 | -0.0277 | -52.5171
-5 | -0.3438 | 0.00716 | -0.0237 | -48.0168
-4.5 | -0.3036 | 0.00703 | -0.0197 | -43.1863
-4 | -0.2622 | 0.00694 | -0.0159 | -37.781
-3.5 | -0.2223 | 0.00689 | -0.0118 | -32.2642
-3 | -0.1846 | 0.00687 | -0.0071 | -26.8705
-2.5 | -0.1415 | 0.00683 | -0.0037 | -20.7174
-2 | -0.0968 | 0.0068 | -0.0005 | -14.2353
-1.5 | -0.0523 | 0.0068 | 0.0026 | -7.6912
-1 | -0.0076 | 0.00681 | 0.0058 | -1.116
-0.5 | 0.038 | 0.00682 | 0.0087 | 5.5718
0 | 0.083 | 0.00685 | 0.0117 | 12.1168
0.5 | 0.1283 | 0.00687 | 0.0147 | 18.6754
1 | 0.172 | 0.00688 | 0.0181 | 25
1.5 | 0.2157 | 0.00692 | 0.0214 | 31.1705
2 | 0.2579 | 0.00698 | 0.025 | 36.9484
2.5 | 0.294 | 0.00704 | 0.03 | 41.7614
3 | 0.3304 | 0.00714 | 0.0348 | 46.2745
3.5 | 0.3692 | 0.00728 | 0.0391 | 50.7143
4 | 0.4065 | 0.00743 | 0.0436 | 54.7106
4.5 | 0.4422 | 0.00764 | 0.0484 | 57.8796
5 | 0.478 | 0.00787 | 0.0532 | 60.737
5.5 | 0.5125 | 0.00812 | 0.0581 | 63.1158
6 | 0.5467 | 0.00843 | 0.0629 | 64.8517
6.5 | 0.5819 | 0.00874 | 0.0674 | 66.5789
7 | 0.6219 | 0.00909 | 0.0709 | 68.4158
7.5 | 0.6785 | 0.0095 | 0.0709 | 71.4211
8.5 | 0.8427 | 0.0105 | 0.0602 | 80.2571
9 | 0.9076 | 0.01116 | 0.0582 | 81.3262
9.5 | 0.9702 | 0.01176 | 0.0569 | 82.5
10 | 1.0184 | 0.0126 | 0.058 | 80.8254
10.5 | 1.0779 | 0.01342 | 0.0569 | 80.3204
11 | 1.1325 | 0.01448 | 0.0563 | 78.2113
11.5 | 1.1826 | 0.01554 | 0.0566 | 76.1004
12 | 1.2282 | 0.01686 | 0.0571 | 72.847
12.5 | 1.2819 | 0.01822 | 0.0559 | 70.3568
13 | 1.3307 | 0.0199 | 0.0548 | 66.8693
13.5 | 1.3778 | 0.02174 | 0.0538 | 63.3763
14 | 1.4131 | 0.02402 | 0.0539 | 58.8301
14.5 | 1.4241 | 0.02638 | 0.0579 | 53.9841
15 | 1.4346 | 0.02911 | 0.0612 | 49.282
15.5 | 1.4384 | 0.03264 | 0.0641 | 44.0686
16 | 1.4472 | 0.03606 | 0.0661 | 40.1331
16.5 | 1.449 | 0.04029 | 0.0677 | 35.9643
17 | 1.4451 | 0.04525 | 0.0687 | 31.9359
17.5 | 1.4421 | 0.05046 | 0.069 | 28.5791
18 | 1.4321 | 0.05646 | 0.0689 | 25.3649
18.5 | 1.4168 | 0.06325 | 0.068 | 22.4
19 | 1.4033 | 0.07003 | 0.0668 | 20.0386
19.5 | 1.3805 | 0.078 | 0.0648 | 17.6987
20 | 1.3531 | 0.08671 | 0.0622 | 15.6049

## 63. Re 3M Mach 0.50 (1)
BIGFOIL.COM POLAR EXPORT
NACA22121
NACA22121 |  |  |  | Cl Max: | 1.339 | at alpha= | 10.5 | deg
JavaFoil+Calcfoil stall+Eppler ext transition |  |  |  | L/D Max: | 71.254 | at alpha= | 6.5 | deg
Re: | 3000000 |  |  | Cd Min: | 0.00691 | at alpha= | -1 | deg
Mach: | 0.5 |  |  | Cl=0 at alpha= | -0.81507 | deg
|  |  |  | @ Cl=0.1, Cd= | 0.0077619
|  |  |  | @ Cl=0.4, Cd= | 0.0089125
|  |  |  | @ Cl=0.6, Cd= | 0.010677
alpha (deg) | Cl | Cd | Cm | Cl/Cd
-16.5 | -0.894 | 0.13412 | 0.015 | -6.665
-16 | -0.865 | 0.13327 | 0.014 | -6.492
-15.5 | -0.839 | 0.11395 | 0.014 | -7.359
-15 | -0.809 | 0.111 | 0.013 | -7.292
-14.5 | -0.781 | 0.10753 | 0.013 | -7.265
-14 | -0.753 | 0.10434 | 0.012 | -7.212
-13.5 | -0.8 | 0.05967 | 0.021 | -13.408
-13 | -0.83 | 0.05711 | 0.02 | -14.532
-12.5 | -1.184 | 0.04068 | 0.021 | -29.094
-12 | -1.244 | 0.03444 | 0.021 | -36.123
-11.5 | -1.26 | 0.02985 | 0.02 | -42.208
-11 | -1.254 | 0.02631 | 0.02 | -47.643
-10.5 | -1.233 | 0.02357 | 0.02 | -52.308
-10 | -1.201 | 0.02133 | 0.019 | -56.305
-9.5 | -1.161 | 0.01955 | 0.019 | -59.377
-9 | -1.114 | 0.01805 | 0.018 | -61.683
-8.5 | -1.061 | 0.01651 | 0.018 | -64.274
-8 | -1.011 | 0.01242 | 0.017 | -81.454
-7.5 | -0.949 | 0.012 | 0.017 | -79.148
-7 | -0.885 | 0.0116 | 0.016 | -76.263
-6.5 | -0.818 | 0.01127 | 0.015 | -72.595
-6 | -0.749 | 0.01096 | 0.015 | -68.336
-5.5 | -0.679 | 0.01063 | 0.014 | -63.837
-5 | -0.608 | 0.00997 | 0.013 | -60.998
-4.5 | -0.537 | 0.00954 | 0.013 | -56.279
-4 | -0.465 | 0.0092 | 0.012 | -50.593
-3.5 | -0.393 | 0.00893 | 0.012 | -44.052
-3 | -0.321 | 0.00872 | 0.011 | -36.775
-2.5 | -0.248 | 0.00825 | 0.01 | -30.013
-2 | -0.175 | 0.00811 | 0.01 | -21.524
-1.5 | -0.101 | 0.00804 | 0.009 | -12.573
-1 | -0.027 | 0.00691 | 0.008 | -3.967
-0.5 | 0.046 | 0.00693 | 0.008 | 6.69
0 | 0.12 | 0.00807 | 0.007 | 14.871
0.5 | 0.193 | 0.00817 | 0.006 | 23.656
1 | 0.266 | 0.00831 | 0.006 | 32.055
1.5 | 0.339 | 0.00876 | 0.005 | 38.721
2 | 0.411 | 0.00894 | 0.005 | 46.017
2.5 | 0.483 | 0.0092 | 0.004 | 52.512
3 | 0.554 | 0.01023 | 0.003 | 54.112
3.5 | 0.624 | 0.01091 | 0.003 | 57.181
4 | 0.693 | 0.01127 | 0.002 | 61.493
4.5 | 0.761 | 0.01168 | 0.002 | 65.192
5 | 0.828 | 0.01216 | 0.001 | 68.108
5.5 | 0.894 | 0.0127 | 0 | 70.398
6 | 0.957 | 0.01355 | 0 | 70.676
6.5 | 1.019 | 0.0143 | -0.001 | 71.254
7 | 1.077 | 0.01515 | -0.001 | 71.081
7.5 | 1.133 | 0.01616 | -0.002 | 70.065
8 | 1.184 | 0.01744 | -0.002 | 67.895
8.5 | 1.23 | 0.01894 | -0.003 | 64.974
9 | 1.271 | 0.02088 | -0.003 | 60.852
9.5 | 1.304 | 0.02341 | -0.004 | 55.702
10 | 1.327 | 0.02656 | -0.004 | 49.964
10.5 | 1.339 | 0.03055 | -0.005 | 43.832
11 | 1.332 | 0.03619 | -0.005 | 36.818
11.5 | 1.3 | 0.0441 | -0.005 | 29.474
12 | 1.217 | 0.05708 | -0.006 | 21.317
12.5 | 0.802 | 0.09357 | -0.005 | 8.576
13 | 0.812 | 0.10821 | -0.005 | 7.5
13.5 | 0.836 | 0.11572 | -0.005 | 7.225
14 | 0.86 | 0.12128 | -0.005 | 7.089
14.5 | 0.888 | 0.12356 | -0.005 | 7.187
15 | 0.918 | 0.13021 | -0.006 | 7.05
15.5 | 0.947 | 0.13285 | -0.006 | 7.132

## 64. Re 3M Mach 0.50 (2)
BIGFOIL.COM POLAR EXPORT
NACA22121
NACA22121 |  |  |  | Cl Max: | 1.2468 | at alpha= | 13 | deg
XFOIL ncrit=9 |  |  |  | L/D Max: | 59.0054 | at alpha= | 7.5 | deg
Re: | 3000000 |  |  | Cd Min: | 0.13215 | at alpha= | -19 | deg
Mach: | 0.5 |  |  | Cl=0 at alpha= | -1.0432 | deg
|  |  |  | @ Cl=0.1, Cd= | 0.0075
|  |  |  | @ Cl=0.4, Cd= | 0.0086483
|  |  |  | @ Cl=0.6, Cd= | 0.011074
alpha (deg) | Cl | Cd | Cm | Cl/Cd
-19 | -0.8873 | 0.13215 | -0.0484 | -6.7143
-18.5 | -0.8929 | 0.12407 | -0.0517 | -7.1967
-18 | -0.9017 | 0.11582 | -0.0549 | -7.7854
-17.5 | -0.9154 | 0.10731 | -0.058 | -8.5304
-17 | -0.9347 | 0.09844 | -0.061 | -9.4951
-16.5 | -0.9612 | 0.08921 | -0.0638 | -10.7746
-16 | -0.9965 | 0.07953 | -0.0665 | -12.5299
-15.5 | -1.0295 | 0.0705 | -0.0682 | -14.6028
-15 | -1.0564 | 0.06239 | -0.0689 | -16.9322
-14.5 | -1.0828 | 0.0547 | -0.0688 | -19.7952
-14 | -1.0994 | 0.0482 | -0.0675 | -22.8091
-13.5 | -1.0959 | 0.04148 | -0.0693 | -26.42
-13 | -1.0769 | 0.03559 | -0.0716 | -30.2585
-12.5 | -1.0423 | 0.03097 | -0.0735 | -33.6552
-12 | -1.0091 | 0.02685 | -0.074 | -37.5829
-11.5 | -0.9709 | 0.0236 | -0.0734 | -41.1398
-10.5 | -0.8732 | 0.01781 | -0.0744 | -49.0286
-10 | -0.8635 | 0.01336 | -0.0723 | -64.6332
-9.5 | -0.7964 | 0.01227 | -0.0726 | -64.9063
-9 | -0.7081 | 0.01142 | -0.0765 | -62.0053
-8.5 | -0.6473 | 0.01073 | -0.0752 | -60.3262
-8 | -0.5938 | 0.01024 | -0.0722 | -57.9883
-7.5 | -0.5457 | 0.0098 | -0.0681 | -55.6837
-7 | -0.5013 | 0.00939 | -0.0633 | -53.3866
-6.5 | -0.4578 | 0.00902 | -0.0581 | -50.7539
-6 | -0.4156 | 0.0087 | -0.0527 | -47.7701
-5 | -0.3284 | 0.0082 | -0.0422 | -40.0488
-4.5 | -0.2855 | 0.00799 | -0.0368 | -35.7322
-4 | -0.2418 | 0.0078 | -0.0315 | -31
-3.5 | -0.1987 | 0.00765 | -0.0261 | -25.9739
-3 | -0.1551 | 0.00753 | -0.0207 | -20.5976
-2.5 | -0.1128 | 0.00744 | -0.015 | -15.1613
-2 | -0.0704 | 0.00739 | -0.0093 | -9.5264
-1.5 | -0.0328 | 0.00741 | -0.0027 | -4.4265
-1 | 0.0031 | 0.00744 | 0.0044 | 0.41667
-0.5 | 0.0457 | 0.00746 | 0.01 | 6.126
0 | 0.0883 | 0.0075 | 0.0157 | 11.7733
1 | 0.1594 | 0.0075 | 0.0299 | 21.2533
1.5 | 0.1998 | 0.00757 | 0.036 | 26.3937
2 | 0.2402 | 0.00768 | 0.0421 | 31.276
2.5 | 0.2815 | 0.00785 | 0.048 | 35.8599
3 | 0.3226 | 0.00806 | 0.0539 | 40.0248
3.5 | 0.3616 | 0.00831 | 0.0601 | 43.5138
4 | 0.3992 | 0.00864 | 0.0664 | 46.2037
4.5 | 0.4367 | 0.00903 | 0.0726 | 48.361
5 | 0.4718 | 0.00951 | 0.0791 | 49.6109
5.5 | 0.5107 | 0.01007 | 0.0846 | 50.715
6 | 0.5562 | 0.01061 | 0.0889 | 52.4222
6.5 | 0.6109 | 0.01119 | 0.0915 | 54.5934
7 | 0.6797 | 0.01204 | 0.0909 | 56.4535
7.5 | 0.7594 | 0.01287 | 0.0886 | 59.0054
8 | 0.8198 | 0.01401 | 0.0893 | 58.5153
8.5 | 0.8873 | 0.01525 | 0.0889 | 58.1836
9 | 0.9544 | 0.01708 | 0.0876 | 55.8782
9.5 | 1.0053 | 0.01905 | 0.089 | 52.7717
10 | 1.0606 | 0.0217 | 0.0883 | 48.8756
10.5 | 1.1094 | 0.02452 | 0.0883 | 45.2447
11 | 1.1397 | 0.02822 | 0.0894 | 40.3863
11.5 | 1.183 | 0.03207 | 0.0879 | 36.8881
12 | 1.2111 | 0.03705 | 0.0861 | 32.6883
12.5 | 1.2342 | 0.04257 | 0.084 | 28.9922
13 | 1.2468 | 0.04903 | 0.0812 | 25.4293
13.5 | 1.2295 | 0.05569 | 0.0818 | 22.0776
14 | 1.2131 | 0.0622 | 0.0825 | 19.5032
14.5 | 1.1887 | 0.06969 | 0.082 | 17.057
15 | 1.1616 | 0.07775 | 0.0806 | 14.9402
15.5 | 1.1394 | 0.08568 | 0.0789 | 13.2983
16 | 1.114 | 0.09418 | 0.0763 | 11.8284
16.5 | 1.0854 | 0.1033 | 0.073 | 10.5073
17 | 1.0632 | 0.11215 | 0.0694 | 9.4802
17.5 | 1.0341 | 0.12206 | 0.0647 | 8.4721
18 | 1.0144 | 0.13132 | 0.0601 | 7.7246

## 65. Re 4M Mach 0.00 (1)
BIGFOIL.COM POLAR EXPORT
NACA22121
NACA22121 |  |  |  | Cl Max: | 1.824 | at alpha= | 20 | deg
JavaFoil+Calcfoil stall+Eppler ext transition |  |  |  | L/D Max: | 94.782 | at alpha= | 9.5 | deg
Re: | 4000000 |  |  | Cd Min: | 0.0076 | at alpha= | -1.5 | deg
Mach: | 0 |  |  | Cl=0 at alpha= | -0.8125 | deg
|  |  |  | @ Cl=0.1, Cd= | 0.007655
|  |  |  | @ Cl=0.4, Cd= | 0.0078716
|  |  |  | @ Cl=0.6, Cd= | 0.0093014
alpha (deg) | Cl | Cd | Cm | Cl/Cd
-20 | -1.703 | 0.05391 | 0.025 | -31.589
-19.5 | -1.699 | 0.04956 | 0.025 | -34.28
-19 | -1.692 | 0.04544 | 0.025 | -37.241
-18.5 | -1.684 | 0.04159 | 0.024 | -40.483
-18 | -1.673 | 0.03803 | 0.024 | -43.985
-17.5 | -1.659 | 0.03491 | 0.024 | -47.506
-17 | -1.642 | 0.03199 | 0.023 | -51.336
-16.5 | -1.623 | 0.0294 | 0.023 | -55.195
-16 | -1.6 | 0.02709 | 0.023 | -59.057
-15.5 | -1.574 | 0.02503 | 0.022 | -62.87
-15 | -1.545 | 0.0232 | 0.022 | -66.621
-14.5 | -1.514 | 0.02158 | 0.021 | -70.155
-14 | -1.48 | 0.02017 | 0.021 | -73.368
-13.5 | -1.443 | 0.01893 | 0.021 | -76.221
-13 | -1.404 | 0.01785 | 0.02 | -78.633
-12.5 | -1.362 | 0.01688 | 0.02 | -80.695
-12 | -1.318 | 0.01604 | 0.019 | -82.185
-11.5 | -1.271 | 0.01527 | 0.019 | -83.265
-11 | -1.223 | 0.0146 | 0.018 | -83.746
-10.5 | -1.172 | 0.01397 | 0.018 | -83.929
-10 | -1.12 | 0.01342 | 0.017 | -83.494
-9.5 | -1.067 | 0.01284 | 0.017 | -83.09
-9 | -1.015 | 0.01038 | 0.016 | -97.739
-8.5 | -0.957 | 0.01017 | 0.016 | -94.16
-8 | -0.899 | 0.01001 | 0.015 | -89.86
-7.5 | -0.84 | 0.00962 | 0.014 | -87.324
-7 | -0.78 | 0.00947 | 0.014 | -82.384
-6.5 | -0.719 | 0.00932 | 0.013 | -77.153
-6 | -0.657 | 0.00916 | 0.013 | -71.739
-5.5 | -0.595 | 0.00899 | 0.012 | -66.139
-5 | -0.532 | 0.00873 | 0.012 | -60.936
-4.5 | -0.469 | 0.00767 | 0.011 | -61.172
-4 | -0.406 | 0.00791 | 0.011 | -51.318
-3.5 | -0.343 | 0.00783 | 0.01 | -43.766
-3 | -0.279 | 0.00776 | 0.009 | -36.015
-2.5 | -0.216 | 0.00769 | 0.009 | -28.043
-2 | -0.152 | 0.00767 | 0.008 | -19.809
-1.5 | -0.088 | 0.0076 | 0.008 | -11.56
-1 | -0.024 | 0.00762 | 0.007 | -3.127
-0.5 | 0.04 | 0.00803 | 0.007 | 5.02
0 | 0.104 | 0.00763 | 0.006 | 13.668
0.5 | 0.168 | 0.00766 | 0.006 | 21.964
1 | 0.232 | 0.00769 | 0.005 | 30.168
1.5 | 0.296 | 0.00777 | 0.005 | 38.071
2 | 0.359 | 0.0078 | 0.004 | 46.02
2.5 | 0.422 | 0.00791 | 0.003 | 53.393
3 | 0.485 | 0.00762 | 0.003 | 63.657
3.5 | 0.547 | 0.00915 | 0.002 | 59.798
4 | 0.61 | 0.00933 | 0.002 | 65.31
4.5 | 0.671 | 0.00976 | 0.001 | 68.815
5 | 0.733 | 0.00994 | 0.001 | 73.705
5.5 | 0.793 | 0.01019 | 0 | 77.843
6 | 0.853 | 0.01037 | 0 | 82.294
6.5 | 0.913 | 0.01065 | -0.001 | 85.726
7 | 0.972 | 0.01093 | -0.001 | 88.927
7.5 | 1.029 | 0.01125 | -0.002 | 91.459
8 | 1.086 | 0.01162 | -0.002 | 93.45
8.5 | 1.142 | 0.01222 | -0.003 | 93.438
9 | 1.196 | 0.01267 | -0.003 | 94.422
9.5 | 1.249 | 0.01318 | -0.003 | 94.782
10 | 1.301 | 0.01377 | -0.004 | 94.466
10.5 | 1.351 | 0.01444 | -0.004 | 93.523
11 | 1.398 | 0.01518 | -0.005 | 92.15
11.5 | 1.444 | 0.01646 | -0.005 | 87.752
12 | 1.488 | 0.01746 | -0.006 | 85.216
12.5 | 1.529 | 0.01857 | -0.006 | 82.33
13 | 1.568 | 0.01987 | -0.006 | 78.893
13.5 | 1.604 | 0.02142 | -0.007 | 74.897
14 | 1.638 | 0.02311 | -0.007 | 70.85
14.5 | 1.668 | 0.0251 | -0.007 | 66.461
15 | 1.696 | 0.02747 | -0.008 | 61.747
15.5 | 1.721 | 0.02996 | -0.008 | 57.447
16 | 1.743 | 0.03296 | -0.008 | 52.891
16.5 | 1.762 | 0.03637 | -0.009 | 48.452
17 | 1.779 | 0.03992 | -0.009 | 44.565
17.5 | 1.794 | 0.04392 | -0.009 | 40.838
18 | 1.804 | 0.04847 | -0.009 | 37.231
18.5 | 1.813 | 0.05327 | -0.01 | 34.031
19 | 1.819 | 0.05835 | -0.01 | 31.173
19.5 | 1.823 | 0.06392 | -0.01 | 28.516
20 | 1.824 | 0.06986 | -0.01 | 26.111

## 66. Re 4M Mach 0.00 (2)
BIGFOIL.COM POLAR EXPORT
NACA22121
NACA22121 |  |  |  | Cl Max: | 1.5627 | at alpha= | 19 | deg
XFOIL ncrit=9 |  |  |  | L/D Max: | 95.6898 | at alpha= | 10.5 | deg
Re: | 4000000 |  |  | Cd Min: | 0.05354 | at alpha= | 20 | deg
Mach: | 0 |  |  | Cl=0 at alpha= | -0.89783 | deg
|  |  |  | @ Cl=0.1, Cd= | 0.0065017
|  |  |  | @ Cl=0.4, Cd= | 0.0068812
|  |  |  | @ Cl=0.6, Cd= | 0.0081118
alpha (deg) | Cl | Cd | Cm | Cl/Cd
-20 | -1.4436 | 0.04529 | -0.0541 | -31.8746
-19.5 | -1.4385 | 0.04117 | -0.0534 | -34.9405
-19 | -1.4289 | 0.03761 | -0.0525 | -37.9926
-18.5 | -1.4211 | 0.03404 | -0.0512 | -41.7479
-18 | -1.4118 | 0.03084 | -0.0493 | -45.7782
-17.5 | -1.3984 | 0.02815 | -0.0472 | -49.6767
-17 | -1.3845 | 0.02576 | -0.0445 | -53.7461
-16.5 | -1.3677 | 0.02381 | -0.0414 | -57.4423
-16 | -1.3505 | 0.02205 | -0.0379 | -61.2472
-15.5 | -1.3303 | 0.02033 | -0.0349 | -65.4353
-15 | -1.2848 | 0.0189 | -0.0359 | -67.9788
-14.5 | -1.2374 | 0.01763 | -0.0369 | -70.1872
-14 | -1.1891 | 0.01643 | -0.038 | -72.3737
-13.5 | -1.1371 | 0.01543 | -0.0392 | -73.6941
-13 | -1.0988 | 0.01435 | -0.0377 | -76.5714
-12.5 | -1.0523 | 0.0134 | -0.0375 | -78.5299
-12 | -0.999 | 0.01251 | -0.0385 | -79.8561
-11.5 | -0.9502 | 0.0116 | -0.0385 | -81.9138
-11 | -0.9057 | 0.01015 | -0.0384 | -89.2315
-10.5 | -0.8458 | 0.00915 | -0.0409 | -92.4372
-10 | -0.7478 | 0.00867 | -0.0506 | -86.2514
-9.5 | -0.6984 | 0.00834 | -0.0499 | -83.741
-9 | -0.659 | 0.00808 | -0.0468 | -81.5594
-8.5 | -0.6199 | 0.00791 | -0.0435 | -78.3692
-8 | -0.5826 | 0.00772 | -0.0398 | -75.4663
-7.5 | -0.5454 | 0.00751 | -0.036 | -72.6232
-7 | -0.5073 | 0.00733 | -0.0324 | -69.2087
-6.5 | -0.4683 | 0.00718 | -0.0288 | -65.2228
-6 | -0.4307 | 0.00701 | -0.0249 | -61.4408
-5.5 | -0.3933 | 0.00683 | -0.021 | -57.5842
-5 | -0.3539 | 0.00669 | -0.0174 | -52.8999
-4.5 | -0.3138 | 0.00663 | -0.0139 | -47.3303
-4 | -0.2772 | 0.00658 | -0.0096 | -42.1277
-3.5 | -0.236 | 0.00653 | -0.0063 | -36.1409
-3 | -0.1917 | 0.00648 | -0.0036 | -29.5833
-2.5 | -0.1472 | 0.00644 | -0.001 | -22.8571
-2 | -0.1015 | 0.00642 | 0.0013 | -15.81
-1.5 | -0.0557 | 0.00644 | 0.0037 | -8.6491
-1 | -0.0094 | 0.00645 | 0.0059 | -1.4574
-0.5 | 0.0366 | 0.00648 | 0.0083 | 5.6481
0 | 0.0822 | 0.00649 | 0.0106 | 12.6656
0.5 | 0.128 | 0.00652 | 0.013 | 19.6319
1 | 0.1719 | 0.00653 | 0.0157 | 26.3247
1.5 | 0.2157 | 0.00656 | 0.0184 | 32.8811
2 | 0.2602 | 0.00661 | 0.021 | 39.3646
2.5 | 0.3036 | 0.00667 | 0.0238 | 45.5172
3 | 0.3452 | 0.00675 | 0.027 | 51.1407
3.5 | 0.3802 | 0.00682 | 0.0315 | 55.7478
4 | 0.4158 | 0.00693 | 0.0359 | 60
4.5 | 0.4524 | 0.00709 | 0.04 | 63.8082
5 | 0.4872 | 0.0073 | 0.0444 | 66.7397
5.5 | 0.5226 | 0.00752 | 0.0487 | 69.4947
6 | 0.5547 | 0.00779 | 0.0534 | 71.2067
6.5 | 0.5906 | 0.00806 | 0.0574 | 73.2754
7 | 0.6269 | 0.00826 | 0.0612 | 75.8959
7.5 | 0.6682 | 0.00851 | 0.0639 | 78.5194
8 | 0.7229 | 0.00882 | 0.0635 | 81.9615
8.5 | 0.8158 | 0.00921 | 0.0551 | 88.5776
9 | 0.8831 | 0.00966 | 0.0519 | 91.4182
9.5 | 0.9444 | 0.01002 | 0.0501 | 94.2515
10 | 1.002 | 0.01056 | 0.0489 | 94.8864
10.5 | 1.0612 | 0.01109 | 0.0473 | 95.6898
11 | 1.1091 | 0.01175 | 0.0478 | 94.3915
11.5 | 1.1627 | 0.01244 | 0.047 | 93.4646
12 | 1.2116 | 0.01323 | 0.0469 | 91.5797
12.5 | 1.2503 | 0.01414 | 0.0486 | 88.4229
13 | 1.3022 | 0.01508 | 0.0473 | 86.3528
13.5 | 1.3519 | 0.01613 | 0.0462 | 83.8128
14 | 1.4001 | 0.01726 | 0.0452 | 81.1182
14.5 | 1.4443 | 0.01865 | 0.0443 | 77.4424
15 | 1.4876 | 0.02015 | 0.0434 | 73.8263
15.5 | 1.501 | 0.02201 | 0.0472 | 68.1963
16 | 1.5169 | 0.02386 | 0.0504 | 63.575
16.5 | 1.529 | 0.02616 | 0.0534 | 58.448
17 | 1.5387 | 0.02882 | 0.056 | 53.39
17.5 | 1.5488 | 0.03176 | 0.058 | 48.7657
18 | 1.5533 | 0.03535 | 0.0596 | 43.9406
18.5 | 1.5601 | 0.03902 | 0.0605 | 39.9821
19 | 1.5627 | 0.0432 | 0.0611 | 36.1736
19.5 | 1.5556 | 0.04849 | 0.0613 | 32.0808
20 | 1.5526 | 0.05354 | 0.0612 | 28.9989

## 67. Re 4M Mach 0.10 (1)
BIGFOIL.COM POLAR EXPORT
NACA22121
NACA22121 |  |  |  | Cl Max: | 1.803 | at alpha= | 19.5 | deg
JavaFoil+Calcfoil stall+Eppler ext transition |  |  |  | L/D Max: | 93.972 | at alpha= | 9.5 | deg
Re: | 4000000 |  |  | Cd Min: | 0.00744 | at alpha= | -3 | deg
Mach: | 0.1 |  |  | Cl=0 at alpha= | -0.8125 | deg
|  |  |  | @ Cl=0.1, Cd= | 0.0076892
|  |  |  | @ Cl=0.4, Cd= | 0.0078881
|  |  |  | @ Cl=0.6, Cd= | 0.0093432
alpha (deg) | Cl | Cd | Cm | Cl/Cd
-20 | -1.682 | 0.05634 | 0.025 | -29.859
-19.5 | -1.681 | 0.05168 | 0.025 | -32.524
-19 | -1.677 | 0.04734 | 0.025 | -35.422
-18.5 | -1.671 | 0.04327 | 0.024 | -38.606
-18 | -1.662 | 0.03951 | 0.024 | -42.051
-17.5 | -1.649 | 0.0362 | 0.024 | -45.569
-17 | -1.635 | 0.03311 | 0.023 | -49.375
-16.5 | -1.617 | 0.03039 | 0.023 | -53.219
-16 | -1.596 | 0.02793 | 0.023 | -57.15
-15.5 | -1.571 | 0.02575 | 0.022 | -61.025
-15 | -1.544 | 0.02381 | 0.022 | -64.863
-14.5 | -1.514 | 0.0221 | 0.021 | -68.505
-14 | -1.481 | 0.02061 | 0.021 | -71.832
-13.5 | -1.445 | 0.01933 | 0.021 | -74.74
-13 | -1.406 | 0.01817 | 0.02 | -77.383
-12.5 | -1.365 | 0.01718 | 0.02 | -79.475
-12 | -1.321 | 0.01627 | 0.019 | -81.215
-11.5 | -1.275 | 0.01547 | 0.019 | -82.451
-11 | -1.227 | 0.01477 | 0.018 | -83.036
-10.5 | -1.176 | 0.01415 | 0.018 | -83.166
-10 | -1.124 | 0.01355 | 0.017 | -82.976
-9.5 | -1.071 | 0.01299 | 0.017 | -82.424
-9 | -1.019 | 0.01044 | 0.016 | -97.579
-8.5 | -0.962 | 0.01026 | 0.016 | -93.745
-8 | -0.903 | 0.00984 | 0.015 | -91.798
-7.5 | -0.844 | 0.00966 | 0.015 | -87.362
-7 | -0.783 | 0.0095 | 0.014 | -82.468
-6.5 | -0.722 | 0.00936 | 0.013 | -77.168
-6 | -0.66 | 0.00919 | 0.013 | -71.826
-5.5 | -0.597 | 0.00901 | 0.012 | -66.285
-5 | -0.535 | 0.00879 | 0.012 | -60.796
-4.5 | -0.472 | 0.00768 | 0.011 | -61.362
-4 | -0.408 | 0.00759 | 0.011 | -53.757
-3.5 | -0.345 | 0.00785 | 0.01 | -43.862
-3 | -0.281 | 0.00744 | 0.01 | -37.726
-2.5 | -0.217 | 0.00775 | 0.009 | -27.967
-2 | -0.153 | 0.00767 | 0.008 | -19.899
-1.5 | -0.088 | 0.00763 | 0.008 | -11.57
-1 | -0.024 | 0.00765 | 0.007 | -3.129
-0.5 | 0.04 | 0.00804 | 0.007 | 5.037
0 | 0.105 | 0.00766 | 0.006 | 13.681
0.5 | 0.169 | 0.00769 | 0.006 | 21.982
1 | 0.233 | 0.00775 | 0.005 | 30.098
1.5 | 0.297 | 0.00776 | 0.005 | 38.265
2 | 0.361 | 0.00782 | 0.004 | 46.132
2.5 | 0.424 | 0.00793 | 0.004 | 53.501
3 | 0.487 | 0.00765 | 0.003 | 63.746
3.5 | 0.55 | 0.00919 | 0.002 | 59.877
4 | 0.612 | 0.00938 | 0.002 | 65.322
4.5 | 0.674 | 0.00956 | 0.001 | 70.518
5 | 0.736 | 0.01004 | 0.001 | 73.318
5.5 | 0.797 | 0.01024 | 0 | 77.796
6 | 0.857 | 0.01048 | 0 | 81.811
6.5 | 0.917 | 0.01072 | -0.001 | 85.544
7 | 0.976 | 0.01104 | -0.001 | 88.366
7.5 | 1.034 | 0.01138 | -0.002 | 90.849
8 | 1.09 | 0.01172 | -0.002 | 93.008
8.5 | 1.146 | 0.01235 | -0.003 | 92.805
9 | 1.201 | 0.01283 | -0.003 | 93.583
9.5 | 1.254 | 0.01334 | -0.003 | 93.972
10 | 1.305 | 0.01395 | -0.004 | 93.506
10.5 | 1.354 | 0.01464 | -0.004 | 92.511
11 | 1.402 | 0.01543 | -0.005 | 90.853
11.5 | 1.447 | 0.01635 | -0.005 | 88.53
12 | 1.491 | 0.01779 | -0.006 | 83.786
12.5 | 1.531 | 0.01897 | -0.006 | 80.722
13 | 1.569 | 0.02037 | -0.006 | 77.041
13.5 | 1.605 | 0.02196 | -0.007 | 73.087
14 | 1.637 | 0.0238 | -0.007 | 68.797
14.5 | 1.667 | 0.02588 | -0.007 | 64.387
15 | 1.693 | 0.02836 | -0.008 | 59.717
15.5 | 1.717 | 0.03111 | -0.008 | 55.191
16 | 1.737 | 0.03424 | -0.008 | 50.733
16.5 | 1.755 | 0.03779 | -0.009 | 46.434
17 | 1.77 | 0.04168 | -0.009 | 42.47
17.5 | 1.783 | 0.04586 | -0.009 | 38.873
18 | 1.792 | 0.05062 | -0.009 | 35.389
18.5 | 1.798 | 0.0557 | -0.01 | 32.272
19 | 1.801 | 0.06116 | -0.01 | 29.45
19.5 | 1.803 | 0.06693 | -0.01 | 26.935
20 | 1.801 | 0.07329 | -0.01 | 24.581

## 68. Re 4M Mach 0.10 (2)
BIGFOIL.COM POLAR EXPORT
NACA22121
NACA22121 |  |  |  | Cl Max: | 1.5517 | at alpha= | 18.5 | deg
XFOIL ncrit=9 |  |  |  | L/D Max: | 94.5204 | at alpha= | 10.5 | deg
Re: | 4000000 |  |  | Cd Min: | 0.05715 | at alpha= | 20 | deg
Mach: | 0.1 |  |  | Cl=0 at alpha= | -0.90087 | deg
|  |  |  | @ Cl=0.1, Cd= | 0.0065152
|  |  |  | @ Cl=0.4, Cd= | 0.0069139
|  |  |  | @ Cl=0.6, Cd= | 0.0081727
alpha (deg) | Cl | Cd | Cm | Cl/Cd
-20 | -1.4312 | 0.04806 | -0.0553 | -29.7794
-19.5 | -1.4284 | 0.04358 | -0.0549 | -32.7765
-19 | -1.4217 | 0.03962 | -0.0541 | -35.8834
-18.5 | -1.4126 | 0.03601 | -0.0529 | -39.228
-18 | -1.4049 | 0.03251 | -0.0513 | -43.2144
-17.5 | -1.3943 | 0.02947 | -0.0492 | -47.3125
-17 | -1.3807 | 0.02691 | -0.0466 | -51.3081
-16.5 | -1.3648 | 0.02478 | -0.0436 | -55.0767
-16 | -1.3469 | 0.02294 | -0.0403 | -58.714
-15.5 | -1.3321 | 0.02103 | -0.0365 | -63.3428
-15 | -1.2874 | 0.01947 | -0.0375 | -66.1222
-14.5 | -1.239 | 0.01818 | -0.0386 | -68.1518
-14 | -1.1916 | 0.01687 | -0.0395 | -70.6343
-13.5 | -1.1404 | 0.01576 | -0.0406 | -72.3604
-13 | -1.1009 | 0.01464 | -0.0392 | -75.1981
-12.5 | -1.0541 | 0.01369 | -0.039 | -76.9978
-12 | -1.0012 | 0.01274 | -0.0398 | -78.5871
-11.5 | -0.9527 | 0.01182 | -0.0397 | -80.6007
-11 | -0.9063 | 0.01041 | -0.0399 | -87.0605
-10.5 | -0.8512 | 0.00927 | -0.0414 | -91.8231
-10 | -0.7529 | 0.00874 | -0.0511 | -86.1442
-9.5 | -0.701 | 0.00841 | -0.0508 | -83.3532
-9 | -0.6609 | 0.00814 | -0.0478 | -81.1916
-8.5 | -0.6206 | 0.00797 | -0.0446 | -77.867
-8 | -0.5839 | 0.00777 | -0.0407 | -75.148
-7.5 | -0.5458 | 0.00755 | -0.0371 | -72.2914
-7 | -0.5071 | 0.00738 | -0.0334 | -68.7127
-6.5 | -0.4683 | 0.00724 | -0.0297 | -64.6823
-6 | -0.4302 | 0.00706 | -0.0259 | -60.9348
-5.5 | -0.3928 | 0.00687 | -0.0218 | -57.1761
-5 | -0.353 | 0.00672 | -0.0182 | -52.5298
-4.5 | -0.3126 | 0.00665 | -0.0147 | -47.0075
-4 | -0.2756 | 0.00659 | -0.0104 | -41.8209
-3.5 | -0.2358 | 0.00655 | -0.0067 | -36
-3 | -0.1914 | 0.0065 | -0.004 | -29.4462
-2.5 | -0.1469 | 0.00646 | -0.0013 | -22.7399
-2 | -0.1011 | 0.00645 | 0.0011 | -15.6744
-1.5 | -0.0553 | 0.00646 | 0.0036 | -8.5604
-1 | -0.0091 | 0.00647 | 0.0059 | -1.4065
-0.5 | 0.0368 | 0.00649 | 0.0083 | 5.6703
0 | 0.0826 | 0.0065 | 0.0107 | 12.7077
0.5 | 0.1284 | 0.00654 | 0.0132 | 19.633
1 | 0.1727 | 0.00655 | 0.0159 | 26.3664
1.5 | 0.2163 | 0.00658 | 0.0188 | 32.8723
2 | 0.2605 | 0.00664 | 0.0215 | 39.2319
2.5 | 0.3038 | 0.0067 | 0.0244 | 45.3433
3 | 0.3442 | 0.00678 | 0.0279 | 50.767
3.5 | 0.3792 | 0.00684 | 0.0326 | 55.4386
4 | 0.4158 | 0.00697 | 0.0368 | 59.6557
4.5 | 0.4522 | 0.00714 | 0.0411 | 63.3333
5 | 0.4868 | 0.00735 | 0.0456 | 66.2313
5.5 | 0.5225 | 0.00759 | 0.0498 | 68.8406
6 | 0.5545 | 0.00786 | 0.0547 | 70.5471
6.5 | 0.5912 | 0.00812 | 0.0586 | 72.8079
7 | 0.6279 | 0.00834 | 0.0624 | 75.2878
7.5 | 0.6713 | 0.00858 | 0.0647 | 78.2401
8 | 0.7281 | 0.00893 | 0.064 | 81.5342
8.5 | 0.822 | 0.00931 | 0.0555 | 88.2922
9 | 0.8872 | 0.00976 | 0.053 | 90.9016
9.5 | 0.9487 | 0.01015 | 0.0513 | 93.468
10 | 1.0062 | 0.01072 | 0.0501 | 93.8619
10.5 | 1.0643 | 0.01126 | 0.0489 | 94.5204
11 | 1.1132 | 0.01198 | 0.0493 | 92.9215
11.5 | 1.1675 | 0.01266 | 0.0485 | 92.2196
12 | 1.2147 | 0.01355 | 0.0487 | 89.6458
12.5 | 1.2555 | 0.01446 | 0.0502 | 86.8257
13 | 1.3069 | 0.01549 | 0.049 | 84.3706
13.5 | 1.357 | 0.01658 | 0.0479 | 81.8456
14 | 1.4033 | 0.0179 | 0.0471 | 78.3966
14.5 | 1.4482 | 0.01934 | 0.0462 | 74.8811
15 | 1.4877 | 0.02104 | 0.0457 | 70.7082
15.5 | 1.5001 | 0.02293 | 0.0497 | 65.4208
16 | 1.5151 | 0.02497 | 0.0529 | 60.6768
16.5 | 1.5237 | 0.02765 | 0.0559 | 55.1067
17 | 1.535 | 0.03036 | 0.0583 | 50.5599
17.5 | 1.5423 | 0.03366 | 0.0601 | 45.82
18 | 1.5449 | 0.03758 | 0.0615 | 41.1096
18.5 | 1.5517 | 0.04139 | 0.0623 | 37.4897
19 | 1.5495 | 0.04617 | 0.0627 | 33.5608
19.5 | 1.5413 | 0.05171 | 0.0627 | 29.8066
20 | 1.536 | 0.05715 | 0.0622 | 26.8766

## 69. Re 4M Mach 0.25 (1)
BIGFOIL.COM POLAR EXPORT
NACA22121
NACA22121 |  |  |  | Cl Max: | 1.695 | at alpha= | 17 | deg
JavaFoil+Calcfoil stall+Eppler ext transition |  |  |  | L/D Max: | 90.637 | at alpha= | 9 | deg
Re: | 4000000 |  |  | Cd Min: | 0.00731 | at alpha= | -3.5 | deg
Mach: | 0.25 |  |  | Cl=0 at alpha= | -0.81343 | deg
|  |  |  | @ Cl=0.1, Cd= | 0.0077764
|  |  |  | @ Cl=0.4, Cd= | 0.0075108
|  |  |  | @ Cl=0.6, Cd= | 0.0095812
alpha (deg) | Cl | Cd | Cm | Cl/Cd
-20 | -1.517 | 0.07285 | 0.025 | -20.83
-19.5 | -1.536 | 0.06653 | 0.025 | -23.094
-19 | -1.552 | 0.06043 | 0.025 | -25.678
-18.5 | -1.563 | 0.05483 | 0.024 | -28.51
-18 | -1.571 | 0.04974 | 0.024 | -31.577
-17.5 | -1.574 | 0.04503 | 0.024 | -34.957
-17 | -1.574 | 0.04075 | 0.024 | -38.619
-16.5 | -1.569 | 0.03697 | 0.023 | -42.434
-16 | -1.559 | 0.03356 | 0.023 | -46.446
-15.5 | -1.544 | 0.03054 | 0.023 | -50.569
-15 | -1.526 | 0.02786 | 0.022 | -54.778
-14.5 | -1.504 | 0.02553 | 0.022 | -58.91
-14 | -1.478 | 0.0235 | 0.021 | -62.876
-13.5 | -1.448 | 0.02175 | 0.021 | -66.547
-13 | -1.414 | 0.02023 | 0.021 | -69.899
-12.5 | -1.377 | 0.01893 | 0.02 | -72.745
-12 | -1.337 | 0.01777 | 0.02 | -75.219
-11.5 | -1.293 | 0.01679 | 0.019 | -77.019
-11 | -1.246 | 0.01589 | 0.019 | -78.44
-10.5 | -1.197 | 0.01512 | 0.018 | -79.198
-10 | -1.146 | 0.01444 | 0.018 | -79.396
-9.5 | -1.093 | 0.01376 | 0.017 | -79.446
-9 | -1.042 | 0.01087 | 0.017 | -95.835
-8.5 | -0.984 | 0.0104 | 0.016 | -94.668
-8 | -0.925 | 0.01018 | 0.015 | -90.86
-7.5 | -0.865 | 0.00998 | 0.015 | -86.639
-7 | -0.803 | 0.00978 | 0.014 | -82.092
-6.5 | -0.741 | 0.00962 | 0.014 | -76.969
-6 | -0.677 | 0.00945 | 0.013 | -71.677
-5.5 | -0.613 | 0.00931 | 0.013 | -65.804
-5 | -0.549 | 0.00907 | 0.012 | -60.485
-4.5 | -0.484 | 0.00885 | 0.011 | -54.685
-4 | -0.419 | 0.00775 | 0.011 | -54.054
-3.5 | -0.354 | 0.00731 | 0.01 | -48.401
-3 | -0.288 | 0.00761 | 0.01 | -37.863
-2.5 | -0.223 | 0.0075 | 0.009 | -29.662
-2 | -0.157 | 0.00786 | 0.009 | -19.948
-1.5 | -0.091 | 0.00781 | 0.008 | -11.618
-1 | -0.025 | 0.00745 | 0.007 | -3.301
-0.5 | 0.042 | 0.00746 | 0.007 | 5.578
0 | 0.108 | 0.00782 | 0.006 | 13.775
0.5 | 0.174 | 0.00787 | 0.006 | 22.059
1 | 0.239 | 0.00753 | 0.005 | 31.814
1.5 | 0.305 | 0.00757 | 0.005 | 40.286
2 | 0.37 | 0.00734 | 0.004 | 50.484
2.5 | 0.435 | 0.00771 | 0.004 | 56.504
3 | 0.5 | 0.00872 | 0.003 | 57.365
3.5 | 0.564 | 0.00948 | 0.003 | 59.533
4 | 0.628 | 0.00966 | 0.002 | 64.992
4.5 | 0.691 | 0.00987 | 0.001 | 70.088
5 | 0.754 | 0.01011 | 0.001 | 74.597
5.5 | 0.816 | 0.0106 | 0 | 77.039
6 | 0.878 | 0.01087 | 0 | 80.727
6.5 | 0.938 | 0.01119 | -0.001 | 83.88
7 | 0.998 | 0.01155 | -0.001 | 86.395
7.5 | 1.056 | 0.01196 | -0.002 | 88.337
8 | 1.113 | 0.01238 | -0.002 | 89.916
8.5 | 1.169 | 0.01291 | -0.003 | 90.517
9 | 1.223 | 0.01349 | -0.003 | 90.637
9.5 | 1.275 | 0.01432 | -0.004 | 89.032
10 | 1.325 | 0.0151 | -0.004 | 87.791
10.5 | 1.373 | 0.01598 | -0.004 | 85.959
11 | 1.419 | 0.01699 | -0.005 | 83.498
11.5 | 1.461 | 0.0182 | -0.005 | 80.286
12 | 1.501 | 0.01956 | -0.006 | 76.732
12.5 | 1.537 | 0.02159 | -0.006 | 71.197
13 | 1.57 | 0.02349 | -0.006 | 66.826
13.5 | 1.6 | 0.02565 | -0.007 | 62.374
14 | 1.625 | 0.0283 | -0.007 | 57.394
14.5 | 1.646 | 0.03128 | -0.008 | 52.627
15 | 1.665 | 0.03466 | -0.008 | 48.03
15.5 | 1.678 | 0.03854 | -0.008 | 43.546
16 | 1.687 | 0.04301 | -0.008 | 39.232
16.5 | 1.693 | 0.04795 | -0.009 | 35.309
17 | 1.695 | 0.05343 | -0.009 | 31.723
17.5 | 1.693 | 0.05945 | -0.009 | 28.481
18 | 1.686 | 0.066 | -0.009 | 25.55
18.5 | 1.675 | 0.07312 | -0.01 | 22.91
19 | 1.66 | 0.0808 | -0.01 | 20.547
19.5 | 1.642 | 0.08907 | -0.01 | 18.43
20 | 1.62 | 0.09776 | -0.01 | 16.566

## 70. Re 4M Mach 0.25 (2)
BIGFOIL.COM POLAR EXPORT
NACA22121
NACA22121 |  |  |  | Cl Max: | 1.4959 | at alpha= | 16.5 | deg
XFOIL ncrit=9 |  |  |  | L/D Max: | 89.0069 | at alpha= | 10 | deg
Re: | 4000000 |  |  | Cd Min: | 0.07984 | at alpha= | 20 | deg
Mach: | 0.25 |  |  | Cl=0 at alpha= | -0.90909 | deg
|  |  |  | @ Cl=0.1, Cd= | 0.0066237
|  |  |  | @ Cl=0.4, Cd= | 0.0071465
|  |  |  | @ Cl=0.6, Cd= | 0.0084867
alpha (deg) | Cl | Cd | Cm | Cl/Cd
-20 | -1.3329 | 0.06672 | -0.0591 | -19.9775
-19.5 | -1.3491 | 0.05956 | -0.06 | -22.6511
-19 | -1.3576 | 0.0534 | -0.0604 | -25.4232
-18.5 | -1.3613 | 0.0479 | -0.0602 | -28.4196
-18 | -1.3613 | 0.04293 | -0.0595 | -31.7098
-17.5 | -1.3522 | 0.039 | -0.0584 | -34.6718
-17 | -1.351 | 0.03464 | -0.0566 | -39.0012
-16.5 | -1.3423 | 0.03123 | -0.0542 | -42.9811
-16 | -1.3315 | 0.02826 | -0.0512 | -47.1161
-15.5 | -1.3163 | 0.02582 | -0.0479 | -50.9799
-15 | -1.2927 | 0.02347 | -0.0458 | -55.0788
-14.5 | -1.2505 | 0.02131 | -0.0466 | -58.6814
-14 | -1.2023 | 0.01963 | -0.0475 | -61.2481
-13.5 | -1.1539 | 0.01799 | -0.0483 | -64.1412
-12.5 | -1.0657 | 0.01528 | -0.0467 | -69.7448
-12 | -1.015 | 0.01412 | -0.0468 | -71.8839
-11.5 | -0.9661 | 0.01305 | -0.0463 | -74.0307
-11 | -0.9064 | 0.0119 | -0.0481 | -76.1681
-10.5 | -0.8706 | 0.01011 | -0.0464 | -86.1128
-10 | -0.7843 | 0.00924 | -0.0532 | -84.881
-9.5 | -0.7181 | 0.00882 | -0.0553 | -81.4172
-9 | -0.6699 | 0.00854 | -0.0534 | -78.4426
-8.5 | -0.6277 | 0.00827 | -0.0502 | -75.9008
-8 | -0.588 | 0.00804 | -0.0464 | -73.1343
-7.5 | -0.548 | 0.00783 | -0.0426 | -69.9872
-7 | -0.5075 | 0.00766 | -0.0389 | -66.2533
-6.5 | -0.4686 | 0.00745 | -0.0348 | -62.8993
-6 | -0.4299 | 0.00724 | -0.0306 | -59.3785
-5.5 | -0.3902 | 0.00706 | -0.0265 | -55.2691
-5 | -0.3506 | 0.0069 | -0.0224 | -50.8116
-4.5 | -0.3096 | 0.00678 | -0.0185 | -45.6637
-4 | -0.2682 | 0.0067 | -0.0147 | -40.0299
-3.5 | -0.2287 | 0.00666 | -0.0105 | -34.3393
-3 | -0.189 | 0.00664 | -0.0062 | -28.4639
-2.5 | -0.1446 | 0.00659 | -0.003 | -21.9423
-2 | -0.0993 | 0.00657 | 0 | -15.1142
-1.5 | -0.0546 | 0.00658 | 0.0031 | -8.2979
-1 | -0.0084 | 0.00658 | 0.0059 | -1.2766
-0.5 | 0.0378 | 0.00661 | 0.0087 | 5.7186
0 | 0.0841 | 0.00661 | 0.0115 | 12.7231
0.5 | 0.1304 | 0.00665 | 0.0143 | 19.609
1 | 0.1756 | 0.00666 | 0.0174 | 26.3664
1.5 | 0.2201 | 0.00671 | 0.0205 | 32.8018
2 | 0.2636 | 0.00677 | 0.0239 | 38.9365
2.5 | 0.3029 | 0.00683 | 0.0282 | 44.3485
3 | 0.337 | 0.0069 | 0.0335 | 48.8406
3.5 | 0.3754 | 0.00703 | 0.0379 | 53.3997
4 | 0.4134 | 0.00721 | 0.0423 | 57.337
4.5 | 0.4507 | 0.00741 | 0.0468 | 60.8232
5 | 0.487 | 0.00763 | 0.0515 | 63.827
5.5 | 0.522 | 0.0079 | 0.0563 | 66.0759
6 | 0.5571 | 0.00821 | 0.0609 | 67.8563
6.5 | 0.5962 | 0.00846 | 0.0648 | 70.4728
7 | 0.6375 | 0.00875 | 0.0681 | 72.8571
7.5 | 0.6884 | 0.00907 | 0.0694 | 75.8986
8 | 0.7651 | 0.00944 | 0.0653 | 81.0487
8.5 | 0.8463 | 0.00994 | 0.0601 | 85.1408
9 | 0.9083 | 0.01037 | 0.0591 | 87.5892
9.5 | 0.969 | 0.01097 | 0.058 | 88.3318
10 | 1.0307 | 0.01158 | 0.0569 | 89.0069
10.5 | 1.0782 | 0.01241 | 0.0581 | 86.8815
11 | 1.1368 | 0.01323 | 0.0572 | 85.9259
11.5 | 1.1874 | 0.0143 | 0.0573 | 83.035
12 | 1.2258 | 0.01543 | 0.0598 | 79.4426
12.5 | 1.2784 | 0.01675 | 0.0589 | 76.3224
13 | 1.3297 | 0.01813 | 0.058 | 73.3425
13.5 | 1.3757 | 0.0199 | 0.0573 | 69.1307
14 | 1.4212 | 0.02176 | 0.0565 | 65.3125
14.5 | 1.4608 | 0.02416 | 0.0557 | 60.4636
15 | 1.4745 | 0.02659 | 0.0591 | 55.4532
15.5 | 1.4846 | 0.02945 | 0.0622 | 50.4109
16 | 1.4885 | 0.03306 | 0.0648 | 45.0242
16.5 | 1.4959 | 0.03661 | 0.0669 | 40.8604
17 | 1.4931 | 0.04127 | 0.0683 | 36.1788
17.5 | 1.4917 | 0.04609 | 0.0692 | 32.3649
18 | 1.4875 | 0.05142 | 0.0694 | 28.9284
18.5 | 1.4711 | 0.05806 | 0.0689 | 25.3376
19 | 1.4614 | 0.0643 | 0.0682 | 22.7278
19.5 | 1.4416 | 0.07175 | 0.0666 | 20.092
20 | 1.4172 | 0.07984 | 0.0645 | 17.7505

## 71. Re 4M Mach 0.50 (1)
BIGFOIL.COM POLAR EXPORT
NACA22121
NACA22121 |  |  |  | Cl Max: | 1.344 | at alpha= | 10.5 | deg
JavaFoil+Calcfoil stall+Eppler ext transition |  |  |  | L/D Max: | 74.562 | at alpha= | 7 | deg
Re: | 4000000 |  |  | Cd Min: | 0.00704 | at alpha= | -0.5 | deg
Mach: | 0.5 |  |  | Cl=0 at alpha= | -0.81507 | deg
|  |  |  | @ Cl=0.1, Cd= | 0.0070692
|  |  |  | @ Cl=0.4, Cd= | 0.0086821
|  |  |  | @ Cl=0.6, Cd= | 0.010434
alpha (deg) | Cl | Cd | Cm | Cl/Cd
-16.5 | -0.894 | 0.13001 | 0.015 | -6.879
-16 | -0.866 | 0.12942 | 0.014 | -6.689
-15.5 | -0.918 | 0.07071 | 0.023 | -12.982
-15 | -0.889 | 0.06745 | 0.022 | -13.179
-14.5 | -0.859 | 0.06448 | 0.022 | -13.318
-14 | -0.83 | 0.06154 | 0.021 | -13.482
-13.5 | -0.807 | 0.05453 | 0.021 | -14.809
-13 | -0.835 | 0.05301 | 0.021 | -15.756
-12.5 | -1.19 | 0.03789 | 0.021 | -31.402
-12 | -1.25 | 0.03207 | 0.021 | -38.981
-11.5 | -1.265 | 0.02788 | 0.021 | -45.394
-11 | -1.259 | 0.02465 | 0.02 | -51.069
-10.5 | -1.237 | 0.02215 | 0.02 | -55.861
-10 | -1.205 | 0.02011 | 0.019 | -59.911
-9.5 | -1.164 | 0.01849 | 0.019 | -62.962
-9 | -1.117 | 0.01712 | 0.018 | -65.208
-8.5 | -1.064 | 0.01593 | 0.018 | -66.772
-8 | -1.013 | 0.01183 | 0.017 | -85.582
-7.5 | -0.951 | 0.01145 | 0.017 | -82.987
-7 | -0.886 | 0.01109 | 0.016 | -79.838
-6.5 | -0.819 | 0.01079 | 0.015 | -75.894
-6 | -0.749 | 0.01053 | 0.015 | -71.173
-5.5 | -0.679 | 0.01027 | 0.014 | -66.166
-5 | -0.609 | 0.01 | 0.013 | -60.843
-4.5 | -0.537 | 0.00937 | 0.013 | -57.313
-4 | -0.466 | 0.009 | 0.012 | -51.734
-3.5 | -0.393 | 0.00874 | 0.012 | -44.991
-3 | -0.321 | 0.0085 | 0.011 | -37.727
-2.5 | -0.248 | 0.00836 | 0.01 | -29.628
-2 | -0.175 | 0.00792 | 0.01 | -22.043
-1.5 | -0.101 | 0.00705 | 0.009 | -14.346
-1 | -0.027 | 0.00705 | 0.008 | -3.891
-0.5 | 0.046 | 0.00704 | 0.008 | 6.584
0 | 0.12 | 0.00708 | 0.007 | 16.937
0.5 | 0.193 | 0.00797 | 0.006 | 24.257
1 | 0.266 | 0.00839 | 0.006 | 31.761
1.5 | 0.339 | 0.00854 | 0.005 | 39.727
2 | 0.412 | 0.00871 | 0.005 | 47.228
2.5 | 0.483 | 0.00894 | 0.004 | 54.063
3 | 0.554 | 0.01025 | 0.003 | 54.061
3.5 | 0.624 | 0.01053 | 0.003 | 59.315
4 | 0.694 | 0.01087 | 0.002 | 63.852
4.5 | 0.762 | 0.01124 | 0.002 | 67.804
5 | 0.829 | 0.01169 | 0.001 | 70.924
5.5 | 0.895 | 0.01244 | 0 | 71.98
6 | 0.959 | 0.01301 | 0 | 73.692
6.5 | 1.02 | 0.01369 | -0.001 | 74.515
7 | 1.079 | 0.01448 | -0.001 | 74.562
7.5 | 1.135 | 0.01545 | -0.002 | 73.457
8 | 1.187 | 0.01662 | -0.002 | 71.426
8.5 | 1.234 | 0.01804 | -0.003 | 68.373
9 | 1.275 | 0.02 | -0.003 | 63.736
9.5 | 1.308 | 0.02222 | -0.004 | 58.884
10 | 1.332 | 0.02513 | -0.004 | 53.003
10.5 | 1.344 | 0.02898 | -0.005 | 46.378
11 | 1.338 | 0.03419 | -0.005 | 39.122
11.5 | 1.305 | 0.04182 | -0.005 | 31.2
12 | 1.222 | 0.05411 | -0.006 | 22.582
12.5 | 0.807 | 0.08782 | -0.005 | 9.193
13 | 0.825 | 0.09716 | -0.005 | 8.491
13.5 | 0.843 | 0.10767 | -0.005 | 7.833
14 | 0.865 | 0.11513 | -0.005 | 7.51
14.5 | 0.888 | 0.11836 | -0.005 | 7.505
15 | 0.918 | 0.12278 | -0.006 | 7.479
15.5 | 0.948 | 0.12768 | -0.006 | 7.428

## 72. Re 4M Mach 0.50 (2)
BIGFOIL.COM POLAR EXPORT
NACA22121
NACA22121 |  |  |  | Cl Max: | 1.2989 | at alpha= | 13.5 | deg
XFOIL ncrit=9 |  |  |  | L/D Max: | 65.3127 | at alpha= | 8 | deg
Re: | 4000000 |  |  | Cd Min: | 0.1363 | at alpha= | -19.5 | deg
Mach: | 0.5 |  |  | Cl=0 at alpha= | -1.0249 | deg
|  |  |  | @ Cl=0.1, Cd= | 0.0072193
|  |  |  | @ Cl=0.4, Cd= | 0.0082899
|  |  |  | @ Cl=0.6, Cd= | 0.01037
alpha (deg) | Cl | Cd | Cm | Cl/Cd
-19.5 | -0.9169 | 0.1363 | -0.0472 | -6.7271
-19 | -0.9234 | 0.12809 | -0.0508 | -7.209
-18.5 | -0.9338 | 0.11957 | -0.0544 | -7.8097
-18 | -0.952 | 0.11048 | -0.0581 | -8.6169
-17.5 | -0.9748 | 0.1012 | -0.0615 | -9.6324
-17 | -1.0037 | 0.0917 | -0.0647 | -10.9455
-16.5 | -1.0355 | 0.0823 | -0.0674 | -12.582
-16 | -1.0678 | 0.07329 | -0.0693 | -14.5695
-15.5 | -1.0988 | 0.06477 | -0.0704 | -16.9646
-15 | -1.1235 | 0.0571 | -0.0706 | -19.676
-14.5 | -1.141 | 0.05005 | -0.0703 | -22.7972
-14 | -1.1391 | 0.04283 | -0.0729 | -26.5958
-13.5 | -1.1227 | 0.0369 | -0.0749 | -30.4255
-13 | -1.0934 | 0.03211 | -0.0763 | -34.0517
-12.5 | -1.0564 | 0.02788 | -0.0777 | -37.891
-12 | -1.027 | 0.02455 | -0.0756 | -41.833
-11.5 | -0.9826 | 0.0216 | -0.0753 | -45.4907
-11 | -0.9305 | 0.01902 | -0.0755 | -48.9222
-10.5 | -0.8651 | 0.01683 | -0.0776 | -51.4023
-10 | -0.8453 | 0.01406 | -0.0735 | -60.1209
-9.5 | -0.813 | 0.01163 | -0.0709 | -69.9054
-9 | -0.7246 | 0.0108 | -0.0748 | -67.0926
-8.5 | -0.6604 | 0.01025 | -0.0737 | -64.4293
-8 | -0.6092 | 0.00971 | -0.0702 | -62.7394
-7.5 | -0.5582 | 0.00934 | -0.0664 | -59.7645
-7 | -0.5116 | 0.00896 | -0.0619 | -57.0982
-6.5 | -0.4679 | 0.00864 | -0.0567 | -54.1551
-5.5 | -0.3809 | 0.00806 | -0.0462 | -47.2581
-5 | -0.3356 | 0.00785 | -0.0411 | -42.7516
-4.5 | -0.2906 | 0.00767 | -0.036 | -37.8879
-4 | -0.2471 | 0.00749 | -0.0306 | -32.9907
-3.5 | -0.2028 | 0.00734 | -0.0254 | -27.6294
-3 | -0.1592 | 0.00722 | -0.02 | -22.0499
-2.5 | -0.1165 | 0.00713 | -0.0144 | -16.3394
-1.5 | -0.0382 | 0.00713 | -0.0016 | -5.3576
-1 | 0.002 | 0.00716 | 0.0046 | 0.27933
0 | 0.0898 | 0.00721 | 0.0154 | 12.4549
0.5 | 0.1338 | 0.00725 | 0.0209 | 18.4552
1 | 0.1657 | 0.0072 | 0.0288 | 23.0139
1.5 | 0.2053 | 0.00725 | 0.0351 | 28.3172
2 | 0.246 | 0.00738 | 0.0412 | 33.3333
2.5 | 0.2874 | 0.00754 | 0.047 | 38.1167
3 | 0.3282 | 0.00774 | 0.053 | 42.4031
3.5 | 0.3687 | 0.00801 | 0.059 | 46.03
4 | 0.4056 | 0.00834 | 0.0655 | 48.6331
4.5 | 0.4428 | 0.00872 | 0.0718 | 50.7798
5 | 0.4807 | 0.00919 | 0.0778 | 52.3069
5.5 | 0.5241 | 0.00962 | 0.0828 | 54.4802
6 | 0.5732 | 0.01008 | 0.0867 | 56.8651
6.5 | 0.6277 | 0.01067 | 0.0894 | 58.8285
7 | 0.7 | 0.01126 | 0.0888 | 62.167
7.5 | 0.783 | 0.01211 | 0.0859 | 64.6573
8 | 0.8458 | 0.01295 | 0.0869 | 65.3127
8.5 | 0.9007 | 0.01407 | 0.0889 | 64.0156
9 | 0.964 | 0.01535 | 0.0894 | 62.8013
9.5 | 1.0287 | 0.01723 | 0.0887 | 59.704
10 | 1.0797 | 0.01925 | 0.0902 | 56.0883
10.5 | 1.1307 | 0.02192 | 0.0903 | 51.583
11 | 1.175 | 0.02476 | 0.0912 | 47.4556
11.5 | 1.2044 | 0.02849 | 0.0924 | 42.2745
12 | 1.2441 | 0.03246 | 0.0914 | 38.3272
12.5 | 1.2694 | 0.03751 | 0.09 | 33.8416
13 | 1.2897 | 0.04307 | 0.0883 | 29.9443
13.5 | 1.2989 | 0.04965 | 0.0857 | 26.1611
14 | 1.2894 | 0.05668 | 0.0845 | 22.7488
14.5 | 1.268 | 0.06364 | 0.0848 | 19.9246
15 | 1.2409 | 0.07138 | 0.0839 | 17.3844
15.5 | 1.2097 | 0.07984 | 0.0821 | 15.1516
16 | 1.1854 | 0.08798 | 0.0801 | 13.4735
16.5 | 1.1507 | 0.09734 | 0.0768 | 11.8215
17 | 1.121 | 0.10661 | 0.0731 | 10.515
17.5 | 1.0925 | 0.11611 | 0.0688 | 9.4092
18 | 1.0604 | 0.12643 | 0.0635 | 8.3872
18.5 | 1.0394 | 0.13587 | 0.0585 | 7.65

## 73. Re 5M Mach 0.00 (1)
BIGFOIL.COM POLAR EXPORT
NACA22121
NACA22121 |  |  |  | Cl Max: | 1.828 | at alpha= | 20 | deg
JavaFoil+Calcfoil stall+Eppler ext transition |  |  |  | L/D Max: | 97.719 | at alpha= | 9.5 | deg
Re: | 5000000 |  |  | Cd Min: | 0.0075 | at alpha= | -1.5 | deg
Mach: | 0 |  |  | Cl=0 at alpha= | -0.8125 | deg
|  |  |  | @ Cl=0.1, Cd= | 0.0079081
|  |  |  | @ Cl=0.4, Cd= | 0.0077221
|  |  |  | @ Cl=0.6, Cd= | 0.0093374
alpha (deg) | Cl | Cd | Cm | Cl/Cd
-20 | -1.709 | 0.05108 | 0.025 | -33.45
-19.5 | -1.705 | 0.04679 | 0.025 | -36.433
-19 | -1.698 | 0.04298 | 0.025 | -39.506
-18.5 | -1.689 | 0.03932 | 0.024 | -42.967
-18 | -1.678 | 0.03594 | 0.024 | -46.696
-17.5 | -1.664 | 0.03293 | 0.024 | -50.53
-17 | -1.647 | 0.03024 | 0.023 | -54.466
-16.5 | -1.628 | 0.02779 | 0.023 | -58.572
-16 | -1.605 | 0.02567 | 0.023 | -62.519
-15.5 | -1.578 | 0.02375 | 0.022 | -66.451
-15 | -1.549 | 0.02204 | 0.022 | -70.292
-14.5 | -1.518 | 0.02057 | 0.021 | -73.797
-14 | -1.483 | 0.01926 | 0.021 | -77.015
-13.5 | -1.446 | 0.01811 | 0.021 | -79.845
-13 | -1.407 | 0.01713 | 0.02 | -82.118
-12.5 | -1.365 | 0.01623 | 0.02 | -84.107
-12 | -1.32 | 0.01545 | 0.019 | -85.453
-11.5 | -1.273 | 0.01473 | 0.019 | -86.446
-11 | -1.224 | 0.01411 | 0.018 | -86.764
-10.5 | -1.174 | 0.01352 | 0.018 | -86.805
-10 | -1.121 | 0.01301 | 0.017 | -86.187
-9.5 | -1.068 | 0.01249 | 0.017 | -85.445
-9 | -1.015 | 0.01009 | 0.016 | -100.609
-8.5 | -0.958 | 0.00987 | 0.016 | -97.053
-8 | -0.9 | 0.00972 | 0.015 | -92.551
-7.5 | -0.84 | 0.00957 | 0.014 | -87.782
-7 | -0.78 | 0.00946 | 0.014 | -82.458
-6.5 | -0.719 | 0.00904 | 0.013 | -79.549
-6 | -0.657 | 0.00892 | 0.013 | -73.698
-5.5 | -0.595 | 0.00878 | 0.012 | -67.73
-5 | -0.532 | 0.0077 | 0.012 | -69.083
-4.5 | -0.469 | 0.00757 | 0.011 | -62.01
-4 | -0.406 | 0.00782 | 0.011 | -51.942
-3.5 | -0.343 | 0.0077 | 0.01 | -44.556
-3 | -0.279 | 0.00805 | 0.009 | -34.727
-2.5 | -0.216 | 0.00797 | 0.009 | -27.056
-2 | -0.152 | 0.00753 | 0.008 | -20.164
-1.5 | -0.088 | 0.0075 | 0.008 | -11.724
-1 | -0.024 | 0.00789 | 0.007 | -3.019
-0.5 | 0.04 | 0.00788 | 0.007 | 5.113
0 | 0.104 | 0.00791 | 0.006 | 13.201
0.5 | 0.168 | 0.00753 | 0.006 | 22.345
1 | 0.232 | 0.00794 | 0.005 | 29.221
1.5 | 0.296 | 0.008 | 0.005 | 36.957
2 | 0.359 | 0.00767 | 0.004 | 46.836
2.5 | 0.422 | 0.00775 | 0.004 | 54.484
3 | 0.485 | 0.00791 | 0.003 | 61.312
3.5 | 0.548 | 0.00896 | 0.002 | 61.108
4 | 0.61 | 0.00941 | 0.002 | 64.833
4.5 | 0.672 | 0.00958 | 0.001 | 70.1
5 | 0.733 | 0.00975 | 0.001 | 75.179
5.5 | 0.794 | 0.00994 | 0 | 79.879
6 | 0.854 | 0.01015 | 0 | 84.094
6.5 | 0.913 | 0.01037 | -0.001 | 88.094
7 | 0.972 | 0.01064 | -0.001 | 91.338
7.5 | 1.03 | 0.01095 | -0.002 | 94.048
8 | 1.087 | 0.01151 | -0.002 | 94.422
8.5 | 1.143 | 0.0119 | -0.003 | 96.068
9 | 1.197 | 0.01231 | -0.003 | 97.254
9.5 | 1.251 | 0.0128 | -0.003 | 97.719
10 | 1.302 | 0.01335 | -0.004 | 97.58
10.5 | 1.352 | 0.01399 | -0.004 | 96.682
11 | 1.401 | 0.01469 | -0.005 | 95.319
11.5 | 1.447 | 0.01593 | -0.005 | 90.783
12 | 1.491 | 0.01686 | -0.006 | 88.418
12.5 | 1.532 | 0.01793 | -0.006 | 85.43
13 | 1.571 | 0.01916 | -0.006 | 81.978
13.5 | 1.608 | 0.02059 | -0.007 | 78.078
14 | 1.641 | 0.02226 | -0.007 | 73.724
14.5 | 1.672 | 0.0241 | -0.007 | 69.381
15 | 1.7 | 0.02633 | -0.008 | 64.568
15.5 | 1.725 | 0.02877 | -0.008 | 59.977
16 | 1.747 | 0.03166 | -0.008 | 55.182
16.5 | 1.766 | 0.03485 | -0.009 | 50.684
17 | 1.784 | 0.0383 | -0.009 | 46.567
17.5 | 1.798 | 0.04227 | -0.009 | 42.538
18 | 1.809 | 0.04663 | -0.009 | 38.792
18.5 | 1.817 | 0.05114 | -0.01 | 35.542
19 | 1.823 | 0.05623 | -0.01 | 32.426
19.5 | 1.827 | 0.06171 | -0.01 | 29.602
20 | 1.828 | 0.06744 | -0.01 | 27.112

## 74. Re 5M Mach 0.00 (2)
BIGFOIL.COM POLAR EXPORT
NACA22121
NACA22121 |  |  |  | Cl Max: | 1.593 | at alpha= | 19 | deg
XFOIL ncrit=9 |  |  |  | L/D Max: | 100.655 | at alpha= | 10.5 | deg
Re: | 5000000 |  |  | Cd Min: | 0.05049 | at alpha= | 20 | deg
Mach: | 0 |  |  | Cl=0 at alpha= | -0.88889 | deg
|  |  |  | @ Cl=0.1, Cd= | 0.0063713
|  |  |  | @ Cl=0.4, Cd= | 0.0067439
|  |  |  | @ Cl=0.6, Cd= | 0.0078532
alpha (deg) | Cl | Cd | Cm | Cl/Cd
-20 | -1.4813 | 0.04187 | -0.0534 | -35.3786
-19.5 | -1.4757 | 0.03797 | -0.0525 | -38.8649
-19 | -1.467 | 0.03446 | -0.0513 | -42.5711
-18.5 | -1.4557 | 0.03135 | -0.0497 | -46.4338
-18 | -1.44 | 0.02877 | -0.0478 | -50.0521
-17.5 | -1.4234 | 0.02646 | -0.0455 | -53.7944
-17 | -1.4117 | 0.02412 | -0.0423 | -58.5282
-16.5 | -1.3964 | 0.0222 | -0.0388 | -62.9009
-16 | -1.3715 | 0.02057 | -0.0365 | -66.6748
-15.5 | -1.3269 | 0.01916 | -0.0374 | -69.2537
-15 | -1.2827 | 0.01775 | -0.0381 | -72.2648
-14.5 | -1.235 | 0.01659 | -0.039 | -74.4424
-14 | -1.1847 | 0.01556 | -0.0401 | -76.1375
-13.5 | -1.1438 | 0.01449 | -0.0391 | -78.9372
-13 | -1.1017 | 0.01362 | -0.038 | -80.8884
-12.5 | -1.052 | 0.01273 | -0.0383 | -82.6394
-12 | -1.0025 | 0.01195 | -0.0384 | -83.8912
-11.5 | -0.9431 | 0.01123 | -0.0403 | -83.9804
-11 | -0.8947 | 0.0104 | -0.0402 | -86.0288
-10.5 | -0.8342 | 0.009 | -0.0435 | -92.6889
-10 | -0.7545 | 0.00841 | -0.0496 | -89.7146
-9.5 | -0.7079 | 0.00816 | -0.0481 | -86.7525
-8.5 | -0.6297 | 0.00769 | -0.0417 | -81.8856
-8 | -0.5893 | 0.00755 | -0.0386 | -78.053
-7.5 | -0.5511 | 0.00735 | -0.035 | -74.9796
-7 | -0.5138 | 0.00716 | -0.0311 | -71.7598
-6.5 | -0.4751 | 0.007 | -0.0275 | -67.8714
-6 | -0.436 | 0.00686 | -0.0239 | -63.5569
-5.5 | -0.3969 | 0.0067 | -0.0203 | -59.2388
-5 | -0.3593 | 0.00652 | -0.0163 | -55.1074
-4.5 | -0.3205 | 0.00647 | -0.0125 | -49.5363
-4 | -0.2824 | 0.00645 | -0.0085 | -43.7829
-3.5 | -0.2388 | 0.0064 | -0.0057 | -37.3125
-3 | -0.1941 | 0.00634 | -0.0031 | -30.6151
-2.5 | -0.149 | 0.0063 | -0.0006 | -23.6508
-2 | -0.1037 | 0.00629 | 0.0018 | -16.4865
-1.5 | -0.0573 | 0.00629 | 0.004 | -9.1097
-1 | -0.0104 | 0.00631 | 0.0062 | -1.6482
-0.5 | 0.0364 | 0.00634 | 0.0083 | 5.7413
0 | 0.0827 | 0.00636 | 0.0105 | 13.0031
1 | 0.1748 | 0.00642 | 0.0151 | 27.2274
1.5 | 0.2186 | 0.00641 | 0.0178 | 34.103
2 | 0.2637 | 0.00645 | 0.0203 | 40.8837
2.5 | 0.3073 | 0.00653 | 0.0231 | 47.0597
3 | 0.3498 | 0.00662 | 0.026 | 52.8399
3.5 | 0.3862 | 0.0067 | 0.0303 | 57.6418
4 | 0.4208 | 0.00681 | 0.0349 | 61.7915
4.5 | 0.4574 | 0.00697 | 0.039 | 65.6241
5 | 0.4929 | 0.00717 | 0.0433 | 68.7448
5.5 | 0.528 | 0.00739 | 0.0476 | 71.4479
6 | 0.5623 | 0.00764 | 0.052 | 73.5995
6.5 | 0.5994 | 0.00785 | 0.0557 | 76.3567
7 | 0.6389 | 0.00806 | 0.0589 | 79.268
7.5 | 0.6796 | 0.00827 | 0.0617 | 82.1765
8 | 0.7295 | 0.0085 | 0.0626 | 85.8235
8.5 | 0.8158 | 0.0089 | 0.0554 | 91.6629
9 | 0.8905 | 0.00922 | 0.0509 | 96.5835
9.5 | 0.9471 | 0.00964 | 0.05 | 98.2469
10 | 1.0045 | 0.01001 | 0.049 | 100.3497
10.5 | 1.0609 | 0.01054 | 0.048 | 100.6546
11 | 1.11 | 0.01109 | 0.0483 | 100.0902
11.5 | 1.1646 | 0.01174 | 0.0474 | 99.1993
12 | 1.2142 | 0.01249 | 0.0472 | 97.2138
12.5 | 1.2578 | 0.0133 | 0.0481 | 94.5714
13 | 1.2983 | 0.01426 | 0.0493 | 91.0449
13.5 | 1.3494 | 0.01517 | 0.0482 | 88.9519
14 | 1.3958 | 0.01634 | 0.0474 | 85.4223
14.5 | 1.4413 | 0.01757 | 0.0466 | 82.0319
15 | 1.4831 | 0.01905 | 0.046 | 77.853
15.5 | 1.5252 | 0.02057 | 0.0451 | 74.1468
16 | 1.5387 | 0.0226 | 0.0485 | 68.0841
16.5 | 1.5558 | 0.0245 | 0.0515 | 63.502
17 | 1.565 | 0.02706 | 0.0544 | 57.8344
17.5 | 1.5737 | 0.0299 | 0.0568 | 52.6321
18 | 1.5844 | 0.03287 | 0.0585 | 48.202
18.5 | 1.5871 | 0.03674 | 0.0598 | 43.1981
19 | 1.593 | 0.04054 | 0.0606 | 39.2945
19.5 | 1.593 | 0.04502 | 0.0611 | 35.3843
20 | 1.5846 | 0.05049 | 0.0611 | 31.3844

## 75. Re 5M Mach 0.10 (1)
BIGFOIL.COM POLAR EXPORT
NACA22121
NACA22121 |  |  |  | Cl Max: | 1.807 | at alpha= | 19.5 | deg
JavaFoil+Calcfoil stall+Eppler ext transition |  |  |  | L/D Max: | 96.891 | at alpha= | 9.5 | deg
Re: | 5000000 |  |  | Cd Min: | 0.00753 | at alpha= | -1.5 | deg
Mach: | 0.1 |  |  | Cl=0 at alpha= | -0.81539 | deg
|  |  |  | @ Cl=0.1, Cd= | 0.0079177
|  |  |  | @ Cl=0.4, Cd= | 0.0077681
|  |  |  | @ Cl=0.6, Cd= | 0.0091411
alpha (deg) | Cl | Cd | Cm | Cl/Cd
-20 | -1.688 | 0.05344 | 0.025 | -31.588
-19.5 | -1.687 | 0.04885 | 0.025 | -34.53
-19 | -1.683 | 0.04481 | 0.025 | -37.55
-18.5 | -1.676 | 0.04093 | 0.025 | -40.954
-18 | -1.667 | 0.03736 | 0.024 | -44.625
-17.5 | -1.655 | 0.03415 | 0.024 | -48.462
-17 | -1.64 | 0.03131 | 0.024 | -52.386
-16.5 | -1.622 | 0.02871 | 0.023 | -56.516
-16 | -1.601 | 0.02645 | 0.023 | -60.514
-15.5 | -1.576 | 0.02444 | 0.022 | -64.48
-15 | -1.548 | 0.02263 | 0.022 | -68.406
-14.5 | -1.518 | 0.02105 | 0.022 | -72.096
-14 | -1.484 | 0.01967 | 0.021 | -75.439
-13.5 | -1.448 | 0.01849 | 0.021 | -78.323
-13 | -1.409 | 0.01743 | 0.02 | -80.849
-12.5 | -1.368 | 0.01648 | 0.02 | -82.982
-12 | -1.324 | 0.01567 | 0.019 | -84.467
-11.5 | -1.277 | 0.01491 | 0.019 | -85.621
-11 | -1.228 | 0.01427 | 0.018 | -86.058
-10.5 | -1.178 | 0.0137 | 0.018 | -85.983
-10 | -1.126 | 0.01314 | 0.017 | -85.676
-9.5 | -1.072 | 0.01264 | 0.017 | -84.821
-9 | -1.02 | 0.01016 | 0.016 | -100.373
-8.5 | -0.962 | 0.00995 | 0.016 | -96.7
-8 | -0.904 | 0.00976 | 0.015 | -92.534
-7.5 | -0.844 | 0.00965 | 0.015 | -87.456
-7 | -0.784 | 0.00924 | 0.014 | -84.855
-6.5 | -0.723 | 0.00911 | 0.013 | -79.304
-6 | -0.66 | 0.00899 | 0.013 | -73.481
-5.5 | -0.598 | 0.00885 | 0.012 | -67.537
-5 | -0.535 | 0.00867 | 0.012 | -61.668
-4.5 | -0.472 | 0.00762 | 0.011 | -61.892
-4 | -0.408 | 0.00784 | 0.011 | -52.053
-3.5 | -0.345 | 0.00776 | 0.01 | -44.416
-3 | -0.281 | 0.00805 | 0.01 | -34.866
-2.5 | -0.217 | 0.008 | 0.009 | -27.086
-2 | -0.153 | 0.00756 | 0.008 | -20.185
-1.5 | -0.088 | 0.00753 | 0.008 | -11.735
-1 | -0.024 | 0.00787 | 0.007 | -3.043
-0.5 | 0.041 | 0.00789 | 0.007 | 5.131
0 | 0.105 | 0.00792 | 0.006 | 13.239
0.5 | 0.169 | 0.00758 | 0.006 | 22.299
1 | 0.233 | 0.00761 | 0.005 | 30.638
1.5 | 0.297 | 0.00805 | 0.005 | 36.927
2 | 0.361 | 0.0077 | 0.004 | 46.849
2.5 | 0.424 | 0.00781 | 0.004 | 54.36
3 | 0.487 | 0.00796 | 0.003 | 61.254
3.5 | 0.55 | 0.00903 | 0.002 | 60.961
4 | 0.613 | 0.00917 | 0.002 | 66.797
4.5 | 0.675 | 0.00961 | 0.001 | 70.179
5 | 0.736 | 0.00979 | 0.001 | 75.198
5.5 | 0.797 | 0.00999 | 0 | 79.85
6 | 0.858 | 0.01021 | 0 | 84.02
6.5 | 0.917 | 0.01048 | -0.001 | 87.575
7 | 0.976 | 0.01075 | -0.001 | 90.79
7.5 | 1.034 | 0.01107 | -0.002 | 93.449
8 | 1.091 | 0.01143 | -0.002 | 95.507
8.5 | 1.147 | 0.01202 | -0.003 | 95.477
9 | 1.202 | 0.01247 | -0.003 | 96.397
9.5 | 1.255 | 0.01295 | -0.003 | 96.891
10 | 1.306 | 0.01355 | -0.004 | 96.447
10.5 | 1.356 | 0.01417 | -0.004 | 95.741
11 | 1.404 | 0.01493 | -0.005 | 94.032
11.5 | 1.45 | 0.01621 | -0.005 | 89.447
12 | 1.493 | 0.01717 | -0.006 | 86.959
12.5 | 1.534 | 0.01831 | -0.006 | 83.771
13 | 1.572 | 0.01961 | -0.006 | 80.191
13.5 | 1.608 | 0.0211 | -0.007 | 76.215
14 | 1.641 | 0.02289 | -0.007 | 71.671
14.5 | 1.67 | 0.02485 | -0.007 | 67.203
15 | 1.698 | 0.02715 | -0.008 | 62.528
15.5 | 1.721 | 0.02988 | -0.008 | 57.591
16 | 1.741 | 0.03286 | -0.008 | 52.991
16.5 | 1.759 | 0.03625 | -0.009 | 48.537
17 | 1.774 | 0.04009 | -0.009 | 44.252
17.5 | 1.787 | 0.04418 | -0.009 | 40.447
18 | 1.796 | 0.04866 | -0.009 | 36.905
18.5 | 1.802 | 0.05364 | -0.01 | 33.595
19 | 1.805 | 0.05902 | -0.01 | 30.589
19.5 | 1.807 | 0.0647 | -0.01 | 27.923
20 | 1.805 | 0.07083 | -0.01 | 25.489

## 76. Re 5M Mach 0.10 (2)
BIGFOIL.COM POLAR EXPORT
NACA22121
NACA22121 |  |  |  | Cl Max: | 1.5831 | at alpha= | 19 | deg
XFOIL ncrit=9 |  |  |  | L/D Max: | 99.6348 | at alpha= | 10 | deg
Re: | 5000000 |  |  | Cd Min: | 0.05396 | at alpha= | 20 | deg
Mach: | 0.1 |  |  | Cl=0 at alpha= | -0.89339 | deg
|  |  |  | @ Cl=0.1, Cd= | 0.0063909
|  |  |  | @ Cl=0.4, Cd= | 0.006771
|  |  |  | @ Cl=0.6, Cd= | 0.0079095
alpha (deg) | Cl | Cd | Cm | Cl/Cd
-20 | -1.4688 | 0.0446 | -0.0549 | -32.9327
-19.5 | -1.4657 | 0.0403 | -0.0542 | -36.3697
-19 | -1.4606 | 0.03634 | -0.0531 | -40.1926
-18.5 | -1.4499 | 0.03304 | -0.0516 | -43.8832
-18 | -1.4361 | 0.03018 | -0.0498 | -47.5845
-17.5 | -1.4193 | 0.02773 | -0.0477 | -51.1828
-17 | -1.4081 | 0.0252 | -0.0446 | -55.877
-16.5 | -1.3931 | 0.02314 | -0.0412 | -60.2031
-16 | -1.3729 | 0.02135 | -0.0382 | -64.3044
-15.5 | -1.3287 | 0.01983 | -0.0391 | -67.0045
-15 | -1.285 | 0.0183 | -0.0398 | -70.2186
-14.5 | -1.2385 | 0.01701 | -0.0405 | -72.8101
-14 | -1.1871 | 0.01597 | -0.0416 | -74.3331
-13.5 | -1.1437 | 0.01484 | -0.0412 | -77.0687
-13 | -1.1042 | 0.0139 | -0.0395 | -79.4388
-12.5 | -1.0556 | 0.01295 | -0.0396 | -81.5135
-12 | -1.0055 | 0.01216 | -0.0397 | -82.6891
-11.5 | -0.9459 | 0.01139 | -0.0416 | -83.0465
-11 | -0.8961 | 0.0106 | -0.0416 | -84.5377
-10.5 | -0.8472 | 0.00922 | -0.0423 | -91.8872
-10 | -0.7583 | 0.00851 | -0.0503 | -89.1069
-9.5 | -0.7102 | 0.00823 | -0.0491 | -86.294
-9 | -0.6694 | 0.00796 | -0.0462 | -84.0955
-8.5 | -0.6305 | 0.00774 | -0.0428 | -81.4599
-8 | -0.5901 | 0.0076 | -0.0396 | -77.6447
-7.5 | -0.5516 | 0.00739 | -0.036 | -74.6414
-7 | -0.5145 | 0.0072 | -0.032 | -71.4583
-6.5 | -0.4751 | 0.00704 | -0.0284 | -67.4858
-6 | -0.4352 | 0.0069 | -0.0249 | -63.0725
-5.5 | -0.3965 | 0.00673 | -0.0211 | -58.9153
-5 | -0.3585 | 0.00655 | -0.0172 | -54.7328
-4.5 | -0.3187 | 0.00649 | -0.0135 | -49.1063
-4 | -0.2811 | 0.00647 | -0.0093 | -43.4467
-3.5 | -0.2388 | 0.00641 | -0.0061 | -37.2543
-3 | -0.1942 | 0.00636 | -0.0035 | -30.5346
-2.5 | -0.1491 | 0.00632 | -0.0009 | -23.5918
-2 | -0.1035 | 0.00631 | 0.0016 | -16.4025
-1.5 | -0.0569 | 0.00631 | 0.0039 | -9.0174
-1 | -0.01 | 0.00633 | 0.0061 | -1.5798
-0.5 | 0.0369 | 0.00636 | 0.0083 | 5.8019
0 | 0.0832 | 0.00638 | 0.0106 | 13.0408
0.5 | 0.1294 | 0.00641 | 0.013 | 20.1872
1 | 0.1753 | 0.00644 | 0.0154 | 27.2205
1.5 | 0.2191 | 0.00644 | 0.0182 | 34.0217
2 | 0.2642 | 0.00648 | 0.0207 | 40.7716
2.5 | 0.3077 | 0.00656 | 0.0236 | 46.9055
3 | 0.3501 | 0.00664 | 0.0267 | 52.7259
3.5 | 0.3848 | 0.00672 | 0.0315 | 57.2619
4 | 0.4206 | 0.00684 | 0.0359 | 61.4912
4.5 | 0.4576 | 0.00701 | 0.04 | 65.2782
5 | 0.4924 | 0.00722 | 0.0445 | 68.1994
5.5 | 0.5278 | 0.00745 | 0.0488 | 70.8456
6 | 0.5621 | 0.00771 | 0.0533 | 72.9053
6.5 | 0.6001 | 0.00791 | 0.0569 | 75.866
7 | 0.6403 | 0.00812 | 0.0601 | 78.8547
7.5 | 0.6819 | 0.00835 | 0.0628 | 81.6647
8 | 0.7344 | 0.00858 | 0.0632 | 85.5944
8.5 | 0.8251 | 0.00901 | 0.0553 | 91.576
9 | 0.8951 | 0.00932 | 0.0519 | 96.0408
9.5 | 0.9509 | 0.00976 | 0.0512 | 97.4283
10 | 1.0093 | 0.01013 | 0.0502 | 99.6347
10.5 | 1.0652 | 0.01071 | 0.0493 | 99.4585
11.5 | 1.1686 | 0.01199 | 0.049 | 97.4646
12 | 1.2192 | 0.01273 | 0.0489 | 95.7738
12.5 | 1.2601 | 0.01362 | 0.0503 | 92.5184
13 | 1.3037 | 0.0146 | 0.0509 | 89.2945
13.5 | 1.3536 | 0.01564 | 0.05 | 86.5473
14 | 1.4013 | 0.0168 | 0.0492 | 83.4107
14.5 | 1.4453 | 0.01821 | 0.0486 | 79.3685
15 | 1.4882 | 0.01971 | 0.0478 | 75.5048
15.5 | 1.5279 | 0.02145 | 0.0472 | 71.2308
16 | 1.5378 | 0.02362 | 0.0511 | 65.1058
16.5 | 1.5529 | 0.02577 | 0.054 | 60.26
17 | 1.5603 | 0.0286 | 0.0569 | 54.5559
17.5 | 1.5696 | 0.03159 | 0.059 | 49.6866
18 | 1.5771 | 0.03496 | 0.0606 | 45.1116
18.5 | 1.5779 | 0.03916 | 0.0617 | 40.2937
19 | 1.5831 | 0.04316 | 0.0624 | 36.6798
19.5 | 1.5787 | 0.04822 | 0.0626 | 32.7395
20 | 1.5688 | 0.05396 | 0.0624 | 29.0734

## 77. Re 5M Mach 0.25 (1)
BIGFOIL.COM POLAR EXPORT
NACA22121
NACA22121 |  |  |  | Cl Max: | 1.699 | at alpha= | 17 | deg
JavaFoil+Calcfoil stall+Eppler ext transition |  |  |  | L/D Max: | 93.388 | at alpha= | 8.5 | deg
Re: | 5000000 |  |  | Cd Min: | 0.00735 | at alpha= | -0.5 | deg
Mach: | 0.25 |  |  | Cl=0 at alpha= | -0.81343 | deg
|  |  |  | @ Cl=0.1, Cd= | 0.0076576
|  |  |  | @ Cl=0.4, Cd= | 0.0077591
|  |  |  | @ Cl=0.6, Cd= | 0.0093756
alpha (deg) | Cl | Cd | Cm | Cl/Cd
-20 | -1.523 | 0.06935 | 0.025 | -21.953
-19.5 | -1.542 | 0.06306 | 0.025 | -24.451
-19 | -1.557 | 0.05736 | 0.025 | -27.149
-18.5 | -1.569 | 0.05197 | 0.025 | -30.187
-18 | -1.576 | 0.04709 | 0.024 | -33.474
-17.5 | -1.58 | 0.04259 | 0.024 | -37.091
-17 | -1.579 | 0.0386 | 0.024 | -40.905
-16.5 | -1.574 | 0.03494 | 0.023 | -45.057
-16 | -1.564 | 0.03173 | 0.023 | -49.298
-15.5 | -1.549 | 0.02889 | 0.023 | -53.627
-15 | -1.531 | 0.02645 | 0.022 | -57.878
-14.5 | -1.508 | 0.02427 | 0.022 | -62.143
-14 | -1.481 | 0.02239 | 0.021 | -66.169
-13.5 | -1.451 | 0.02076 | 0.021 | -69.907
-13 | -1.417 | 0.01937 | 0.021 | -73.187
-12.5 | -1.38 | 0.01814 | 0.02 | -76.081
-12 | -1.339 | 0.01707 | 0.02 | -78.444
-11.5 | -1.295 | 0.01616 | 0.019 | -80.166
-11 | -1.248 | 0.01532 | 0.019 | -81.472
-10.5 | -1.199 | 0.01461 | 0.018 | -82.078
-10 | -1.148 | 0.01394 | 0.018 | -82.321
-9.5 | -1.094 | 0.01337 | 0.017 | -81.849
-9 | -1.039 | 0.01278 | 0.017 | -81.285
-8.5 | -0.985 | 0.01007 | 0.016 | -97.789
-8 | -0.925 | 0.00987 | 0.015 | -93.77
-7.5 | -0.865 | 0.00968 | 0.015 | -89.327
-7 | -0.804 | 0.00951 | 0.014 | -84.491
-6.5 | -0.741 | 0.00936 | 0.014 | -79.184
-6 | -0.677 | 0.00922 | 0.013 | -73.45
-5.5 | -0.613 | 0.00907 | 0.013 | -67.587
-5 | -0.549 | 0.00891 | 0.012 | -61.552
-4.5 | -0.484 | 0.00871 | 0.011 | -55.557
-4 | -0.419 | 0.00767 | 0.011 | -54.605
-3.5 | -0.354 | 0.00792 | 0.01 | -44.676
-3 | -0.288 | 0.0075 | 0.01 | -38.453
-2.5 | -0.223 | 0.00739 | 0.009 | -30.121
-2 | -0.157 | 0.0077 | 0.009 | -20.345
-1.5 | -0.091 | 0.00769 | 0.008 | -11.798
-1 | -0.025 | 0.00769 | 0.007 | -3.201
-0.5 | 0.042 | 0.00735 | 0.007 | 5.662
0 | 0.108 | 0.0077 | 0.006 | 13.988
0.5 | 0.174 | 0.00773 | 0.006 | 22.475
1 | 0.239 | 0.00741 | 0.005 | 32.308
1.5 | 0.305 | 0.00745 | 0.005 | 40.931
2 | 0.37 | 0.0079 | 0.004 | 46.885
2.5 | 0.436 | 0.00759 | 0.004 | 57.377
3 | 0.5 | 0.00911 | 0.003 | 54.888
3.5 | 0.564 | 0.00928 | 0.003 | 60.814
4 | 0.628 | 0.00945 | 0.002 | 66.469
4.5 | 0.692 | 0.00964 | 0.001 | 71.792
5 | 0.755 | 0.01009 | 0.001 | 74.801
5.5 | 0.817 | 0.01032 | 0 | 79.135
6 | 0.878 | 0.01063 | 0 | 82.594
6.5 | 0.939 | 0.01092 | -0.001 | 85.963
7 | 0.999 | 0.01124 | -0.001 | 88.814
7.5 | 1.057 | 0.01162 | -0.002 | 90.979
8 | 1.114 | 0.01203 | -0.002 | 92.623
8.5 | 1.17 | 0.01253 | -0.003 | 93.388
9 | 1.225 | 0.01326 | -0.003 | 92.324
9.5 | 1.277 | 0.01391 | -0.004 | 91.814
10 | 1.327 | 0.01462 | -0.004 | 90.772
10.5 | 1.376 | 0.01544 | -0.004 | 89.073
11 | 1.421 | 0.01642 | -0.005 | 86.568
11.5 | 1.464 | 0.01753 | -0.005 | 83.506
12 | 1.504 | 0.01886 | -0.006 | 79.743
12.5 | 1.54 | 0.02083 | -0.006 | 73.954
13 | 1.573 | 0.02257 | -0.006 | 69.714
13.5 | 1.603 | 0.0247 | -0.007 | 64.908
14 | 1.628 | 0.02718 | -0.007 | 59.909
14.5 | 1.65 | 0.03001 | -0.008 | 55.001
15 | 1.668 | 0.03338 | -0.008 | 49.985
15.5 | 1.682 | 0.03703 | -0.008 | 45.43
16 | 1.692 | 0.04132 | -0.008 | 40.942
16.5 | 1.697 | 0.04622 | -0.009 | 36.712
17 | 1.699 | 0.05151 | -0.009 | 32.98
17.5 | 1.697 | 0.05733 | -0.009 | 29.608
18 | 1.69 | 0.06377 | -0.009 | 26.508
18.5 | 1.679 | 0.07082 | -0.01 | 23.704
19 | 1.664 | 0.07825 | -0.01 | 21.262
19.5 | 1.645 | 0.08623 | -0.01 | 19.082
20 | 1.623 | 0.09484 | -0.01 | 17.115

## 78. Re 5M Mach 0.25 (2)
BIGFOIL.COM POLAR EXPORT
NACA22121
NACA22121 |  |  |  | Cl Max: | 1.5301 | at alpha= | 17 | deg
XFOIL ncrit=9 |  |  |  | L/D Max: | 93.758 | at alpha= | 10 | deg
Re: | 5000000 |  |  | Cd Min: | 0.07484 | at alpha= | 20 | deg
Mach: | 0.25 |  |  | Cl=0 at alpha= | -0.90812 | deg
|  |  |  | @ Cl=0.1, Cd= | 0.0064727
|  |  |  | @ Cl=0.4, Cd= | 0.0069686
|  |  |  | @ Cl=0.6, Cd= | 0.0082183
alpha (deg) | Cl | Cd | Cm | Cl/Cd
-20 | -1.3784 | 0.06224 | -0.0599 | -22.1465
-19.5 | -1.3894 | 0.05573 | -0.0605 | -24.9309
-19 | -1.3991 | 0.04961 | -0.0606 | -28.202
-18.5 | -1.4026 | 0.04428 | -0.0601 | -31.6757
-18 | -1.4018 | 0.03958 | -0.059 | -35.4169
-17.5 | -1.394 | 0.03568 | -0.0575 | -39.0695
-17 | -1.3843 | 0.03222 | -0.0554 | -42.964
-16.5 | -1.3708 | 0.02933 | -0.0528 | -46.7371
-16 | -1.3607 | 0.02643 | -0.0495 | -51.4832
-15.5 | -1.3365 | 0.02396 | -0.0477 | -55.7805
-15 | -1.2932 | 0.02189 | -0.0485 | -59.0772
-14.5 | -1.2487 | 0.02004 | -0.0491 | -62.3104
-14 | -1.2018 | 0.01836 | -0.0497 | -65.4575
-13.5 | -1.1507 | 0.017 | -0.0504 | -67.6882
-13 | -1.1156 | 0.0156 | -0.048 | -71.5128
-12.5 | -1.0685 | 0.01448 | -0.0473 | -73.7914
-12 | -1.0186 | 0.01338 | -0.0471 | -76.1286
-11.5 | -0.9588 | 0.01244 | -0.0485 | -77.074
-11 | -0.9048 | 0.01163 | -0.0488 | -77.7988
-10.5 | -0.8625 | 0.01051 | -0.0473 | -82.0647
-10 | -0.7843 | 0.00901 | -0.0536 | -87.0477
-9.5 | -0.7252 | 0.0086 | -0.0542 | -84.3256
-9 | -0.6795 | 0.00827 | -0.0518 | -82.1644
-8.5 | -0.6367 | 0.00806 | -0.0487 | -78.995
-8 | -0.5945 | 0.00785 | -0.0453 | -75.7325
-7.5 | -0.5562 | 0.00762 | -0.0412 | -72.9921
-7 | -0.5146 | 0.00745 | -0.0376 | -69.0738
-6.5 | -0.474 | 0.00728 | -0.0338 | -65.1099
-6 | -0.4336 | 0.00709 | -0.0299 | -61.1566
-5.5 | -0.3935 | 0.00691 | -0.0259 | -56.9465
-5 | -0.3551 | 0.00673 | -0.0215 | -52.7637
-4.5 | -0.3134 | 0.00662 | -0.0178 | -47.3414
-4 | -0.2726 | 0.00653 | -0.0139 | -41.7458
-3.5 | -0.2348 | 0.0065 | -0.0092 | -36.1231
-3 | -0.1924 | 0.00646 | -0.0056 | -29.7833
-2.5 | -0.1473 | 0.00642 | -0.0025 | -22.9439
-2 | -0.1016 | 0.00643 | 0.0004 | -15.8009
-1.5 | -0.0552 | 0.00644 | 0.0032 | -8.5714
-1 | -0.0086 | 0.00644 | 0.006 | -1.3354
-0.5 | 0.0382 | 0.00645 | 0.0087 | 5.9225
0 | 0.0852 | 0.00646 | 0.0113 | 13.1889
0.5 | 0.1319 | 0.0065 | 0.0141 | 20.2923
1 | 0.1779 | 0.00653 | 0.0169 | 27.2435
1.5 | 0.2224 | 0.00657 | 0.0201 | 33.8508
2 | 0.2665 | 0.00663 | 0.0233 | 40.1961
2.5 | 0.3085 | 0.00671 | 0.027 | 45.9762
3 | 0.3429 | 0.00675 | 0.0323 | 50.8
3.5 | 0.3803 | 0.00688 | 0.0369 | 55.2762
4 | 0.4181 | 0.00705 | 0.0414 | 59.305
4.5 | 0.4548 | 0.00727 | 0.0461 | 62.5585
5 | 0.4928 | 0.0075 | 0.0504 | 65.7067
5.5 | 0.5279 | 0.00774 | 0.0552 | 68.2041
6 | 0.5656 | 0.008 | 0.0594 | 70.7
6.5 | 0.605 | 0.00825 | 0.0633 | 73.3333
7 | 0.6494 | 0.00848 | 0.0661 | 76.5802
7.5 | 0.6985 | 0.00876 | 0.0678 | 79.7374
8 | 0.7653 | 0.00911 | 0.0657 | 84.0066
8.5 | 0.8567 | 0.00951 | 0.0586 | 90.0841
9 | 0.9164 | 0.00997 | 0.058 | 91.9157
9.5 | 0.973 | 0.0104 | 0.058 | 93.5577
10 | 1.0304 | 0.01099 | 0.0576 | 93.758
10.5 | 1.09 | 0.01166 | 0.0568 | 93.482
11 | 1.1384 | 0.01248 | 0.0579 | 91.2179
11.5 | 1.1924 | 0.01338 | 0.0577 | 89.1181
12 | 1.2394 | 0.01446 | 0.0585 | 85.7123
12.5 | 1.2777 | 0.01566 | 0.0608 | 81.59
13 | 1.3284 | 0.01701 | 0.0601 | 78.0952
13.5 | 1.3766 | 0.01853 | 0.0596 | 74.2903
14 | 1.4209 | 0.02035 | 0.0591 | 69.8231
14.5 | 1.463 | 0.02241 | 0.0585 | 65.2834
15 | 1.5001 | 0.02496 | 0.0577 | 60.1002
15.5 | 1.5138 | 0.02757 | 0.0608 | 54.9075
16 | 1.5214 | 0.03078 | 0.0636 | 49.4282
16.5 | 1.5247 | 0.03451 | 0.066 | 44.1814
17 | 1.5301 | 0.03835 | 0.0678 | 39.8983
17.5 | 1.5266 | 0.04317 | 0.069 | 35.3625
18 | 1.5225 | 0.04832 | 0.0696 | 31.5087
18.5 | 1.5151 | 0.05403 | 0.0695 | 28.0418
19 | 1.5015 | 0.06048 | 0.0689 | 24.8264
19.5 | 1.4818 | 0.06778 | 0.0676 | 21.8619
20 | 1.4663 | 0.07484 | 0.0661 | 19.5925

## 79. Re 5M Mach 0.50 (1)
BIGFOIL.COM POLAR EXPORT
NACA22121
NACA22121 |  |  |  | Cl Max: | 1.348 | at alpha= | 10.5 | deg
JavaFoil+Calcfoil stall+Eppler ext transition |  |  |  | L/D Max: | 76.973 | at alpha= | 7 | deg
Re: | 5000000 |  |  | Cd Min: | 0.00693 | at alpha= | -1.5 | deg
Mach: | 0.5 |  |  | Cl=0 at alpha= | -0.81507 | deg
|  |  |  | @ Cl=0.1, Cd= | 0.0070365
|  |  |  | @ Cl=0.4, Cd= | 0.0085137
|  |  |  | @ Cl=0.6, Cd= | 0.010155
alpha (deg) | Cl | Cd | Cm | Cl/Cd
-16.5 | -0.956 | 0.0934 | 0.022 | -10.232
-16 | -0.866 | 0.12689 | 0.014 | -6.824
-15.5 | -0.922 | 0.06683 | 0.023 | -13.804
-15 | -0.894 | 0.06344 | 0.023 | -14.092
-14.5 | -0.865 | 0.06017 | 0.022 | -14.38
-14 | -0.836 | 0.05698 | 0.022 | -14.677
-13.5 | -0.812 | 0.05131 | 0.021 | -15.819
-13 | -0.839 | 0.05009 | 0.021 | -16.753
-12.5 | -1.194 | 0.03593 | 0.021 | -33.244
-12 | -1.255 | 0.03045 | 0.021 | -41.198
-11.5 | -1.27 | 0.02653 | 0.021 | -47.86
-11 | -1.263 | 0.02351 | 0.02 | -53.709
-10.5 | -1.241 | 0.02119 | 0.02 | -58.538
-10 | -1.208 | 0.0193 | 0.019 | -62.583
-9.5 | -1.167 | 0.01777 | 0.019 | -65.639
-9 | -1.118 | 0.0165 | 0.018 | -67.768
-8.5 | -1.065 | 0.01543 | 0.018 | -69.015
-8 | -1.014 | 0.01169 | 0.017 | -86.712
-7.5 | -0.951 | 0.01105 | 0.017 | -86.088
-7 | -0.886 | 0.01075 | 0.016 | -82.478
-6.5 | -0.819 | 0.01044 | 0.015 | -78.516
-6 | -0.75 | 0.01019 | 0.015 | -73.567
-5.5 | -0.68 | 0.00997 | 0.014 | -68.181
-5 | -0.609 | 0.00974 | 0.013 | -62.501
-4.5 | -0.537 | 0.00951 | 0.013 | -56.495
-4 | -0.466 | 0.00888 | 0.012 | -52.431
-3.5 | -0.393 | 0.0086 | 0.012 | -45.728
-3 | -0.321 | 0.00837 | 0.011 | -38.342
-2.5 | -0.248 | 0.00821 | 0.01 | -30.175
-2 | -0.175 | 0.00811 | 0.01 | -21.539
-1.5 | -0.101 | 0.00693 | 0.009 | -14.588
-1 | -0.027 | 0.00723 | 0.008 | -3.796
-0.5 | 0.046 | 0.00727 | 0.008 | 6.384
0 | 0.12 | 0.00695 | 0.007 | 17.271
0.5 | 0.193 | 0.00812 | 0.006 | 23.815
1 | 0.267 | 0.00823 | 0.006 | 32.383
1.5 | 0.339 | 0.00838 | 0.005 | 40.516
2 | 0.412 | 0.00854 | 0.005 | 48.196
2.5 | 0.483 | 0.00969 | 0.004 | 49.887
3 | 0.554 | 0.00998 | 0.003 | 55.518
3.5 | 0.625 | 0.01025 | 0.003 | 60.967
4 | 0.694 | 0.01057 | 0.002 | 65.706
4.5 | 0.763 | 0.01092 | 0.002 | 69.882
5 | 0.83 | 0.01136 | 0.001 | 73.053
5.5 | 0.896 | 0.01208 | 0 | 74.17
6 | 0.96 | 0.01265 | 0 | 75.895
6.5 | 1.022 | 0.01328 | -0.001 | 76.957
7 | 1.081 | 0.01404 | -0.001 | 76.973
7.5 | 1.137 | 0.01496 | -0.002 | 75.977
8 | 1.189 | 0.01622 | -0.002 | 73.309
8.5 | 1.236 | 0.01761 | -0.003 | 70.206
9 | 1.278 | 0.01922 | -0.003 | 66.469
9.5 | 1.311 | 0.02138 | -0.004 | 61.349
10 | 1.336 | 0.02407 | -0.004 | 55.49
10.5 | 1.348 | 0.0278 | -0.005 | 48.481
11 | 1.342 | 0.03273 | -0.005 | 40.996
11.5 | 1.309 | 0.04008 | -0.005 | 32.661
12 | 1.226 | 0.05212 | -0.006 | 23.514
12.5 | 0.811 | 0.08419 | -0.005 | 9.631
13 | 0.833 | 0.08974 | -0.006 | 9.287
13.5 | 0.853 | 0.0995 | -0.006 | 8.573
14 | 0.87 | 0.10905 | -0.006 | 7.98
14.5 | 0.89 | 0.11475 | -0.005 | 7.756
15 | 0.918 | 0.11897 | -0.006 | 7.72
15.5 | 0.95 | 0.12331 | -0.006 | 7.708

## 80. Re 5M Mach 0.50 (2)
BIGFOIL.COM POLAR EXPORT
NACA22121
NACA22121 |  |  |  | Cl Max: | 1.3398 | at alpha= | 14 | deg
XFOIL ncrit=9 |  |  |  | L/D Max: | 69.7014 | at alpha= | 8 | deg
Re: | 5000000 |  |  | Cd Min: | 0.14209 | at alpha= | 19 | deg
Mach: | 0.5 |  |  | Cl=0 at alpha= | -1.0137 | deg
|  |  |  | @ Cl=0.1, Cd= | 0.0069791
|  |  |  | @ Cl=0.4, Cd= | 0.0080457
|  |  |  | @ Cl=0.6, Cd= | 0.0098746
alpha (deg) | Cl | Cd | Cm | Cl/Cd
-20 | -0.9418 | 0.14107 | -0.0456 | -6.6761
-19.5 | -0.9488 | 0.13268 | -0.0496 | -7.151
-19 | -0.9599 | 0.12403 | -0.0534 | -7.7393
-18.5 | -0.9772 | 0.11491 | -0.0573 | -8.504
-18 | -0.9982 | 0.10575 | -0.061 | -9.4392
-17.5 | -1.0215 | 0.09664 | -0.0642 | -10.5702
-17 | -1.054 | 0.08704 | -0.0673 | -12.1094
-16.5 | -1.0872 | 0.07781 | -0.0696 | -13.9725
-16 | -1.1235 | 0.06869 | -0.0713 | -16.3561
-15.5 | -1.1566 | 0.06021 | -0.0721 | -19.2094
-15 | -1.1749 | 0.05252 | -0.0731 | -22.3705
-14.5 | -1.1742 | 0.04527 | -0.0757 | -25.9377
-14 | -1.1589 | 0.03933 | -0.0775 | -29.4661
-13.5 | -1.1368 | 0.03407 | -0.0788 | -33.3666
-13 | -1.1063 | 0.02957 | -0.0797 | -37.4129
-12.5 | -1.0764 | 0.02603 | -0.0781 | -41.3523
-12 | -1.0403 | 0.02291 | -0.0768 | -45.4081
-11.5 | -0.9918 | 0.02024 | -0.0765 | -49.002
-11 | -0.9264 | 0.01791 | -0.0784 | -51.7253
-10.5 | -0.8782 | 0.01625 | -0.0766 | -54.0431
-10 | -0.8354 | 0.01452 | -0.0742 | -57.5344
-9.5 | -0.8154 | 0.01123 | -0.0713 | -72.6091
-9 | -0.7334 | 0.01037 | -0.074 | -70.7232
-8.5 | -0.6719 | 0.0098 | -0.0724 | -68.5612
-8 | -0.6163 | 0.00941 | -0.0695 | -65.4942
-7.5 | -0.5684 | 0.00897 | -0.0651 | -63.3668
-7 | -0.519 | 0.00867 | -0.0609 | -59.8616
-6.5 | -0.4735 | 0.00838 | -0.056 | -56.5036
-6 | -0.431 | 0.00807 | -0.0505 | -53.4077
-5.5 | -0.3868 | 0.00781 | -0.0453 | -49.5262
-5 | -0.3429 | 0.0076 | -0.04 | -45.1184
-4.5 | -0.297 | 0.00742 | -0.035 | -40.027
-4 | -0.2524 | 0.00726 | -0.0297 | -34.7658
-3.5 | -0.2064 | 0.00714 | -0.0248 | -28.9076
-3 | -0.1614 | 0.00702 | -0.0196 | -22.9915
-2.5 | -0.118 | 0.00693 | -0.0141 | -17.0274
-2 | -0.0767 | 0.00692 | -0.0081 | -11.0838
-1.5 | -0.0425 | 0.00695 | -0.0007 | -6.1151
-1 | 0.0012 | 0.00694 | 0.0048 | 0.17291
-0.5 | 0.0464 | 0.00697 | 0.0099 | 6.6571
0 | 0.0918 | 0.00697 | 0.0151 | 13.1707
0.5 | 0.1368 | 0.00702 | 0.0203 | 19.4872
1 | 0.1712 | 0.00702 | 0.0277 | 24.3875
1.5 | 0.2085 | 0.00706 | 0.0345 | 29.5326
2 | 0.2499 | 0.00718 | 0.0405 | 34.805
2.5 | 0.2909 | 0.00735 | 0.0465 | 39.5782
3 | 0.3325 | 0.00755 | 0.0523 | 44.0397
3.5 | 0.3732 | 0.0078 | 0.0583 | 47.8462
4 | 0.4092 | 0.00813 | 0.065 | 50.3321
4.5 | 0.4471 | 0.00851 | 0.0712 | 52.5382
5 | 0.4885 | 0.0089 | 0.0768 | 54.8876
5.5 | 0.5332 | 0.0093 | 0.0817 | 57.3333
6 | 0.5818 | 0.00973 | 0.0858 | 59.7945
6.5 | 0.6397 | 0.01019 | 0.0881 | 62.7772
7 | 0.7081 | 0.01082 | 0.0882 | 65.4436
7.5 | 0.8014 | 0.01151 | 0.0839 | 69.6264
8 | 0.8636 | 0.01239 | 0.085 | 69.7014
8.5 | 0.9223 | 0.01326 | 0.0869 | 69.5551
9 | 0.9736 | 0.01451 | 0.0895 | 67.0986
9.5 | 1.0354 | 0.01589 | 0.0903 | 65.1605
10 | 1.0916 | 0.01789 | 0.091 | 61.0173
10.5 | 1.148 | 0.02004 | 0.0915 | 57.2854
11 | 1.1926 | 0.02285 | 0.0925 | 52.1926
11.5 | 1.2228 | 0.02586 | 0.0955 | 47.2854
12 | 1.2618 | 0.02971 | 0.0949 | 42.4705
12.5 | 1.2962 | 0.03396 | 0.0941 | 38.1684
13 | 1.319 | 0.0391 | 0.0929 | 33.734
13.5 | 1.3333 | 0.04508 | 0.0911 | 29.5763
14 | 1.3398 | 0.05188 | 0.0884 | 25.825
14.5 | 1.3255 | 0.05946 | 0.0865 | 22.2923
15 | 1.3018 | 0.06676 | 0.0863 | 19.4997
15.5 | 1.2722 | 0.07486 | 0.0849 | 16.9944
16 | 1.2388 | 0.08355 | 0.0827 | 14.827
16.5 | 1.2079 | 0.0924 | 0.0799 | 13.0725
17 | 1.1758 | 0.10157 | 0.0765 | 11.5763
17.5 | 1.1371 | 0.11181 | 0.0718 | 10.1699
18 | 1.1114 | 0.12118 | 0.0674 | 9.1715
18.5 | 1.0765 | 0.1319 | 0.0614 | 8.1615
19 | 1.0504 | 0.14209 | 0.0556 | 7.3925

## 81. Re 6M Mach 0.00 (1)
BIGFOIL.COM POLAR EXPORT
NACA22121
NACA22121 |  |  |  | Cl Max: | 1.832 | at alpha= | 20 | deg
JavaFoil+Calcfoil stall+Eppler ext transition |  |  |  | L/D Max: | 99.993 | at alpha= | 10 | deg
Re: | 6000000 |  |  | Cd Min: | 0.00761 | at alpha= | -5 | deg
Mach: | 0 |  |  | Cl=0 at alpha= | -0.8125 | deg
|  |  |  | @ Cl=0.1, Cd= | 0.0078006
|  |  |  | @ Cl=0.4, Cd= | 0.0077848
|  |  |  | @ Cl=0.6, Cd= | 0.0090506
alpha (deg) | Cl | Cd | Cm | Cl/Cd
-20 | -1.714 | 0.04872 | 0.026 | -35.178
-19.5 | -1.71 | 0.04471 | 0.025 | -38.237
-19 | -1.703 | 0.04105 | 0.025 | -41.484
-18.5 | -1.694 | 0.03754 | 0.025 | -45.128
-18 | -1.683 | 0.03438 | 0.024 | -48.936
-17.5 | -1.668 | 0.03151 | 0.024 | -52.944
-17 | -1.652 | 0.0289 | 0.024 | -57.151
-16.5 | -1.632 | 0.02658 | 0.023 | -61.396
-16 | -1.608 | 0.02457 | 0.023 | -65.45
-15.5 | -1.582 | 0.02277 | 0.022 | -69.465
-15 | -1.553 | 0.02121 | 0.022 | -73.19
-14.5 | -1.521 | 0.0198 | 0.022 | -76.782
-14 | -1.486 | 0.01858 | 0.021 | -79.98
-13.5 | -1.449 | 0.01752 | 0.021 | -82.679
-13 | -1.409 | 0.01657 | 0.02 | -85.001
-12.5 | -1.366 | 0.01573 | 0.02 | -86.854
-12 | -1.322 | 0.01499 | 0.019 | -88.196
-11.5 | -1.275 | 0.01432 | 0.019 | -88.998
-11 | -1.226 | 0.01374 | 0.018 | -89.231
-10.5 | -1.175 | 0.01318 | 0.018 | -89.161
-10 | -1.122 | 0.01269 | 0.017 | -88.409
-9.5 | -1.068 | 0.01222 | 0.017 | -87.399
-9 | -1.013 | 0.0118 | 0.016 | -85.863
-8.5 | -0.958 | 0.00965 | 0.016 | -99.319
-8 | -0.9 | 0.00949 | 0.015 | -94.829
-7.5 | -0.841 | 0.00936 | 0.014 | -89.829
-7 | -0.78 | 0.00924 | 0.014 | -84.466
-6.5 | -0.719 | 0.00915 | 0.013 | -78.593
-6 | -0.657 | 0.00873 | 0.013 | -75.258
-5.5 | -0.595 | 0.00863 | 0.012 | -68.915
-5 | -0.532 | 0.00761 | 0.012 | -69.922
-4.5 | -0.469 | 0.00791 | 0.011 | -59.362
-4 | -0.406 | 0.00776 | 0.011 | -52.369
-3.5 | -0.343 | 0.00763 | 0.01 | -44.938
-3 | -0.279 | 0.00794 | 0.009 | -35.212
-2.5 | -0.216 | 0.00786 | 0.009 | -27.447
-2 | -0.152 | 0.00784 | 0.008 | -19.372
-1.5 | -0.088 | 0.00781 | 0.008 | -11.258
-1 | -0.024 | 0.00779 | 0.007 | -3.06
-0.5 | 0.04 | 0.00781 | 0.007 | 5.16
0 | 0.104 | 0.0078 | 0.006 | 13.376
0.5 | 0.168 | 0.00784 | 0.006 | 21.469
1 | 0.232 | 0.00785 | 0.005 | 29.56
1.5 | 0.296 | 0.00791 | 0.005 | 37.403
2 | 0.359 | 0.00798 | 0.004 | 45.031
2.5 | 0.422 | 0.00768 | 0.004 | 55.012
3 | 0.485 | 0.00782 | 0.003 | 62.05
3.5 | 0.548 | 0.00791 | 0.002 | 69.208
4 | 0.61 | 0.00927 | 0.002 | 65.774
4.5 | 0.672 | 0.00938 | 0.001 | 71.588
5 | 0.733 | 0.00954 | 0.001 | 76.839
5.5 | 0.794 | 0.00974 | 0 | 81.556
6 | 0.854 | 0.00995 | 0 | 85.849
6.5 | 0.914 | 0.0102 | -0.001 | 89.603
7 | 0.973 | 0.01046 | -0.001 | 93.014
7.5 | 1.031 | 0.01075 | -0.002 | 95.896
8 | 1.088 | 0.01129 | -0.002 | 96.366
8.5 | 1.144 | 0.01165 | -0.003 | 98.195
9 | 1.198 | 0.01206 | -0.003 | 99.334
9.5 | 1.252 | 0.01253 | -0.003 | 99.936
10 | 1.304 | 0.01304 | -0.004 | 99.993
10.5 | 1.354 | 0.01366 | -0.004 | 99.144
11 | 1.402 | 0.01435 | -0.005 | 97.705
11.5 | 1.448 | 0.01552 | -0.005 | 93.334
12 | 1.493 | 0.01645 | -0.006 | 90.749
12.5 | 1.534 | 0.01746 | -0.006 | 87.883
13 | 1.573 | 0.01861 | -0.006 | 84.531
13.5 | 1.61 | 0.02001 | -0.007 | 80.463
14 | 1.644 | 0.02159 | -0.007 | 76.126
14.5 | 1.675 | 0.02333 | -0.007 | 71.793
15 | 1.703 | 0.02552 | -0.008 | 66.729
15.5 | 1.728 | 0.02789 | -0.008 | 61.98
16 | 1.75 | 0.0306 | -0.008 | 57.196
16.5 | 1.77 | 0.03377 | -0.009 | 52.404
17 | 1.787 | 0.03714 | -0.009 | 48.111
17.5 | 1.801 | 0.04096 | -0.009 | 43.978
18 | 1.812 | 0.04515 | -0.009 | 40.137
18.5 | 1.821 | 0.04969 | -0.01 | 36.637
19 | 1.827 | 0.05461 | -0.01 | 33.446
19.5 | 1.83 | 0.0599 | -0.01 | 30.554
20 | 1.832 | 0.06554 | -0.01 | 27.949

## 82. Re 6M Mach 0.00 (2)
BIGFOIL.COM POLAR EXPORT
NACA22121
NACA22121 |  |  |  | Cl Max: | 1.6164 | at alpha= | 20 | deg
XFOIL ncrit=9 |  |  |  | L/D Max: | 105.174 | at alpha= | 11 | deg
Re: | 6000000 |  |  | Cd Min: | 0.0475 | at alpha= | 20 | deg
Mach: | 0 |  |  | Cl=0 at alpha= | -0.87447 | deg
|  |  |  | @ Cl=0.1, Cd= | 0.0062636
|  |  |  | @ Cl=0.4, Cd= | 0.0066634
|  |  |  | @ Cl=0.6, Cd= | 0.0076708
alpha (deg) | Cl | Cd | Cm | Cl/Cd
-20 | -1.5057 | 0.03979 | -0.0528 | -37.8412
-19.5 | -1.5 | 0.03595 | -0.0517 | -41.7246
-19 | -1.4912 | 0.03257 | -0.0503 | -45.7845
-18.5 | -1.4801 | 0.02956 | -0.0484 | -50.071
-18 | -1.4657 | 0.02699 | -0.0462 | -54.3053
-17.5 | -1.4487 | 0.02488 | -0.0436 | -58.2275
-17 | -1.4312 | 0.02301 | -0.0405 | -62.199
-16 | -1.3694 | 0.01955 | -0.0386 | -70.046
-15.5 | -1.3255 | 0.01817 | -0.0392 | -72.9499
-15 | -1.2797 | 0.01695 | -0.0399 | -75.4985
-14.5 | -1.2331 | 0.0158 | -0.0406 | -78.0443
-14 | -1.1828 | 0.01485 | -0.0415 | -79.6498
-13.5 | -1.15 | 0.01388 | -0.0387 | -82.853
-13 | -1.1058 | 0.01299 | -0.038 | -85.127
-12.5 | -1.0538 | 0.01223 | -0.0386 | -86.1652
-12 | -0.9984 | 0.01154 | -0.0397 | -86.5165
-11.5 | -0.9451 | 0.01096 | -0.0403 | -86.2318
-11 | -0.8963 | 0.01037 | -0.04 | -86.432
-10.5 | -0.8248 | 0.00911 | -0.0453 | -90.5379
-10 | -0.7589 | 0.00827 | -0.0489 | -91.7654
-9.5 | -0.715 | 0.00797 | -0.0469 | -89.7114
-9 | -0.6743 | 0.00774 | -0.044 | -87.1189
-8.5 | -0.6349 | 0.00758 | -0.0407 | -83.7599
-8 | -0.5957 | 0.00738 | -0.0374 | -80.7182
-7.5 | -0.5575 | 0.0072 | -0.0338 | -77.4306
-7 | -0.5171 | 0.00706 | -0.0305 | -73.2436
-6.5 | -0.4787 | 0.00689 | -0.0268 | -69.4775
-6 | -0.4407 | 0.00673 | -0.023 | -65.4829
-5.5 | -0.4008 | 0.00658 | -0.0195 | -60.9119
-5 | -0.3628 | 0.00644 | -0.0156 | -56.3354
-4.5 | -0.3263 | 0.00637 | -0.0113 | -51.2245
-4 | -0.2868 | 0.00632 | -0.0076 | -45.3797
-3.5 | -0.2415 | 0.00627 | -0.0052 | -38.5167
-3 | -0.1951 | 0.00623 | -0.0029 | -31.3162
-2.5 | -0.1496 | 0.00621 | -0.0005 | -24.0902
-2 | -0.1051 | 0.00622 | 0.0021 | -16.8971
-1.5 | -0.0585 | 0.0062 | 0.0043 | -9.4355
-1 | -0.0119 | 0.00622 | 0.0065 | -1.9132
-0.5 | 0.0355 | 0.00624 | 0.0085 | 5.6891
0 | 0.083 | 0.00626 | 0.0105 | 13.2588
0.5 | 0.1301 | 0.00627 | 0.0126 | 20.7496
1 | 0.1771 | 0.00631 | 0.0147 | 28.0666
1.5 | 0.2214 | 0.00631 | 0.0173 | 35.0872
2 | 0.266 | 0.00636 | 0.0199 | 41.8239
2.5 | 0.3099 | 0.00645 | 0.0226 | 48.0465
3 | 0.3528 | 0.00654 | 0.0254 | 53.945
3.5 | 0.3914 | 0.00664 | 0.0292 | 58.9458
4 | 0.4244 | 0.00673 | 0.0342 | 63.0609
4.5 | 0.461 | 0.00688 | 0.0383 | 67.0058
5 | 0.497 | 0.00708 | 0.0425 | 70.1977
5.5 | 0.5323 | 0.00729 | 0.0468 | 73.0178
6 | 0.5692 | 0.00751 | 0.0507 | 75.7923
6.5 | 0.6056 | 0.0077 | 0.0546 | 78.6494
7 | 0.6467 | 0.00788 | 0.0575 | 82.0685
7.5 | 0.6876 | 0.00809 | 0.0603 | 84.9938
8 | 0.7363 | 0.00829 | 0.0614 | 88.8179
8.5 | 0.8041 | 0.00861 | 0.0583 | 93.3914
9 | 0.8973 | 0.00897 | 0.0498 | 100.0334
9.5 | 0.955 | 0.00931 | 0.0488 | 102.5779
10 | 1.0084 | 0.00967 | 0.0486 | 104.2813
10.5 | 1.0629 | 0.01013 | 0.048 | 104.926
11 | 1.118 | 0.01063 | 0.0472 | 105.174
12 | 1.2166 | 0.01194 | 0.0474 | 101.8928
12.5 | 1.2618 | 0.01275 | 0.048 | 98.9647
13 | 1.2968 | 0.01357 | 0.0506 | 95.5637
13.5 | 1.3448 | 0.01459 | 0.0499 | 92.1727
14 | 1.3946 | 0.01552 | 0.0489 | 89.8582
14.5 | 1.4376 | 0.01685 | 0.0485 | 85.3175
15 | 1.4833 | 0.01803 | 0.0477 | 82.2684
15.5 | 1.5216 | 0.01973 | 0.0472 | 77.1211
16 | 1.5616 | 0.02135 | 0.0465 | 73.1429
16.5 | 1.5718 | 0.02355 | 0.0501 | 66.7431
17 | 1.5863 | 0.02571 | 0.0529 | 61.6997
17.5 | 1.5951 | 0.02839 | 0.0556 | 56.1853
18 | 1.6015 | 0.03158 | 0.0577 | 50.7125
18.5 | 1.612 | 0.0347 | 0.0591 | 46.4553
19 | 1.6162 | 0.03854 | 0.0601 | 41.9357
19.5 | 1.6142 | 0.04313 | 0.0607 | 37.4264
20 | 1.6164 | 0.0475 | 0.0609 | 34.0295

## 83. Re 6M Mach 0.10 (1)
BIGFOIL.COM POLAR EXPORT
NACA22121
NACA22121 |  |  |  | Cl Max: | 1.81 | at alpha= | 19.5 | deg
JavaFoil+Calcfoil stall+Eppler ext transition |  |  |  | L/D Max: | 99.163 | at alpha= | 9.5 | deg
Re: | 6000000 |  |  | Cd Min: | 0.00745 | at alpha= | -1.5 | deg
Mach: | 0.1 |  |  | Cl=0 at alpha= | -0.81539 | deg
|  |  |  | @ Cl=0.1, Cd= | 0.0078384
|  |  |  | @ Cl=0.4, Cd= | 0.0076548
|  |  |  | @ Cl=0.6, Cd= | 0.009213
alpha (deg) | Cl | Cd | Cm | Cl/Cd
-20 | -1.693 | 0.051 | 0.026 | -33.197
-19.5 | -1.691 | 0.04669 | 0.025 | -36.228
-19 | -1.688 | 0.0427 | 0.025 | -39.518
-18.5 | -1.681 | 0.03909 | 0.025 | -42.998
-18 | -1.672 | 0.03567 | 0.024 | -46.857
-17.5 | -1.659 | 0.03268 | 0.024 | -50.768
-17 | -1.644 | 0.02991 | 0.024 | -54.969
-16.5 | -1.626 | 0.02745 | 0.023 | -59.254
-16 | -1.605 | 0.02532 | 0.023 | -63.373
-15.5 | -1.579 | 0.02343 | 0.022 | -67.421
-15 | -1.551 | 0.02175 | 0.022 | -71.319
-14.5 | -1.521 | 0.02026 | 0.022 | -75.036
-14 | -1.487 | 0.01897 | 0.021 | -78.385
-13.5 | -1.45 | 0.01785 | 0.021 | -81.232
-13 | -1.411 | 0.01686 | 0.02 | -83.714
-12.5 | -1.37 | 0.01599 | 0.02 | -85.665
-12 | -1.325 | 0.0152 | 0.019 | -87.211
-11.5 | -1.279 | 0.01452 | 0.019 | -88.069
-11 | -1.23 | 0.01389 | 0.018 | -88.518
-10.5 | -1.179 | 0.01334 | 0.018 | -88.357
-10 | -1.127 | 0.01281 | 0.017 | -87.935
-9.5 | -1.073 | 0.01236 | 0.017 | -86.795
-9 | -1.017 | 0.01189 | 0.016 | -85.513
-8.5 | -0.963 | 0.00974 | 0.016 | -98.857
-8 | -0.904 | 0.00953 | 0.015 | -94.81
-7.5 | -0.844 | 0.00944 | 0.015 | -89.495
-7 | -0.784 | 0.00932 | 0.014 | -84.11
-6.5 | -0.723 | 0.00891 | 0.013 | -81.1
-6 | -0.66 | 0.0088 | 0.013 | -75.062
-5.5 | -0.598 | 0.00869 | 0.012 | -68.795
-5 | -0.535 | 0.00762 | 0.012 | -70.18
-4.5 | -0.472 | 0.00756 | 0.011 | -62.418
-4 | -0.408 | 0.00778 | 0.011 | -52.475
-3.5 | -0.345 | 0.00769 | 0.01 | -44.805
-3 | -0.281 | 0.00799 | 0.01 | -35.162
-2.5 | -0.217 | 0.00791 | 0.009 | -27.41
-2 | -0.153 | 0.00784 | 0.008 | -19.468
-1.5 | -0.088 | 0.00745 | 0.008 | -11.858
-1 | -0.024 | 0.0078 | 0.007 | -3.071
-0.5 | 0.041 | 0.00782 | 0.007 | 5.179
0 | 0.105 | 0.00784 | 0.006 | 13.37
0.5 | 0.169 | 0.00748 | 0.006 | 22.6
1 | 0.233 | 0.0079 | 0.005 | 29.535
1.5 | 0.297 | 0.00795 | 0.005 | 37.374
2 | 0.361 | 0.00763 | 0.004 | 47.298
2.5 | 0.424 | 0.00767 | 0.004 | 55.301
3 | 0.487 | 0.00786 | 0.003 | 62.02
3.5 | 0.55 | 0.00884 | 0.002 | 62.241
4 | 0.613 | 0.00931 | 0.002 | 65.798
4.5 | 0.675 | 0.00943 | 0.001 | 71.602
5 | 0.737 | 0.00958 | 0.001 | 76.856
5.5 | 0.798 | 0.00978 | 0 | 81.548
6 | 0.858 | 0.01 | 0 | 85.785
6.5 | 0.918 | 0.01026 | -0.001 | 89.432
7 | 0.977 | 0.01053 | -0.001 | 92.739
7.5 | 1.035 | 0.01083 | -0.002 | 95.55
8 | 1.092 | 0.01142 | -0.002 | 95.657
8.5 | 1.148 | 0.01176 | -0.003 | 97.61
9 | 1.203 | 0.01219 | -0.003 | 98.705
9.5 | 1.256 | 0.01267 | -0.003 | 99.163
10 | 1.308 | 0.01322 | -0.004 | 98.919
10.5 | 1.358 | 0.01384 | -0.004 | 98.129
11 | 1.406 | 0.01456 | -0.005 | 96.553
11.5 | 1.452 | 0.01578 | -0.005 | 91.99
12 | 1.495 | 0.01677 | -0.006 | 89.172
12.5 | 1.536 | 0.01782 | -0.006 | 86.198
13 | 1.575 | 0.01902 | -0.006 | 82.789
13.5 | 1.611 | 0.0205 | -0.007 | 78.555
14 | 1.643 | 0.0222 | -0.007 | 74.01
14.5 | 1.673 | 0.02406 | -0.007 | 69.534
15 | 1.7 | 0.02636 | -0.008 | 64.499
15.5 | 1.724 | 0.02898 | -0.008 | 59.488
16 | 1.745 | 0.03178 | -0.008 | 54.9
16.5 | 1.762 | 0.03514 | -0.009 | 50.154
17 | 1.777 | 0.03884 | -0.009 | 45.769
17.5 | 1.79 | 0.04276 | -0.009 | 41.866
18 | 1.799 | 0.04716 | -0.009 | 38.152
18.5 | 1.805 | 0.05216 | -0.01 | 34.609
19 | 1.809 | 0.05739 | -0.01 | 31.515
19.5 | 1.81 | 0.06287 | -0.01 | 28.787
20 | 1.809 | 0.06878 | -0.01 | 26.303

## 84. Re 6M Mach 0.10 (2)
BIGFOIL.COM POLAR EXPORT
NACA22121
NACA22121 |  |  |  | Cl Max: | 0.8168 | at alpha= | 8.5 | deg
XFOIL ncrit=9 |  |  |  | L/D Max: | 93.8851 | at alpha= | 8.5 | deg
Re: | 6000000 |  |  | Cd Min: | 0.04203 | at alpha= | -20 | deg
Mach: | 0.1 |  |  | Cl=0 at alpha= | -0.87789 | deg
|  |  |  | @ Cl=0.1, Cd= | 0.0062835
|  |  |  | @ Cl=0.4, Cd= | 0.0066799
|  |  |  | @ Cl=0.6, Cd= | 0.0077155
alpha (deg) | Cl | Cd | Cm | Cl/Cd
-20 | -1.4979 | 0.04203 | -0.0545 | -35.6388
-19.5 | -1.4902 | 0.03824 | -0.0536 | -38.9697
-19 | -1.4839 | 0.03448 | -0.0522 | -43.0365
-18.5 | -1.475 | 0.03113 | -0.0505 | -47.3819
-18 | -1.4614 | 0.02837 | -0.0485 | -51.5122
-17.5 | -1.4458 | 0.026 | -0.0459 | -55.6077
-17 | -1.4299 | 0.02393 | -0.0428 | -59.7534
-16.5 | -1.4119 | 0.02207 | -0.0396 | -63.9737
-16 | -1.3716 | 0.02023 | -0.0403 | -67.8003
-15.5 | -1.3285 | 0.01873 | -0.0409 | -70.929
-15 | -1.2814 | 0.01751 | -0.0417 | -73.181
-14.5 | -1.2359 | 0.01624 | -0.0422 | -76.1022
-14 | -1.1867 | 0.01517 | -0.043 | -78.2268
-13.5 | -1.1519 | 0.01419 | -0.0404 | -81.1769
-13 | -1.1084 | 0.01326 | -0.0395 | -83.5897
-12.5 | -1.056 | 0.01245 | -0.0401 | -84.8193
-12 | -1.001 | 0.01173 | -0.0411 | -85.3367
-11.5 | -0.9477 | 0.01112 | -0.0416 | -85.2248
-11 | -0.899 | 0.01051 | -0.0412 | -85.5376
-10.5 | -0.8439 | 0.00948 | -0.0426 | -89.019
-9.5 | -0.7175 | 0.00803 | -0.0479 | -89.3524
-9 | -0.6757 | 0.00779 | -0.0451 | -86.7394
-8.5 | -0.6362 | 0.00763 | -0.0418 | -83.3814
-8 | -0.5966 | 0.00742 | -0.0384 | -80.4043
-7.5 | -0.5574 | 0.00724 | -0.0349 | -76.989
-6.5 | -0.4791 | 0.00693 | -0.0277 | -69.1342
-6 | -0.4403 | 0.00677 | -0.0239 | -65.0369
-5.5 | -0.4007 | 0.00661 | -0.0203 | -60.6203
-5 | -0.3623 | 0.00645 | -0.0164 | -56.1705
-4 | -0.2867 | 0.00635 | -0.0081 | -45.1496
-3.5 | -0.2414 | 0.0063 | -0.0056 | -38.3175
-3 | -0.1951 | 0.00626 | -0.0032 | -31.1661
-2.5 | -0.1499 | 0.00623 | -0.0007 | -24.061
-2 | -0.1051 | 0.00623 | 0.0019 | -16.87
-1.5 | -0.0584 | 0.00622 | 0.0042 | -9.3891
-1 | -0.0116 | 0.00623 | 0.0064 | -1.862
-0.5 | 0.0359 | 0.00626 | 0.0085 | 5.7348
0 | 0.0834 | 0.00628 | 0.0106 | 13.2803
0.5 | 0.1306 | 0.00629 | 0.0127 | 20.7631
1 | 0.1777 | 0.00633 | 0.0149 | 28.0727
1.5 | 0.2221 | 0.00633 | 0.0176 | 35.0869
2 | 0.2667 | 0.00638 | 0.0203 | 41.8025
2.5 | 0.3105 | 0.00646 | 0.0231 | 48.065
3 | 0.3533 | 0.00656 | 0.0261 | 53.8567
3.5 | 0.3897 | 0.00665 | 0.0304 | 58.6015
4 | 0.4242 | 0.00675 | 0.0352 | 62.8444
4.5 | 0.4613 | 0.00692 | 0.0393 | 66.6618
5 | 0.4966 | 0.00712 | 0.0437 | 69.7472
5.5 | 0.5323 | 0.00734 | 0.048 | 72.5204
6 | 0.5694 | 0.00756 | 0.0519 | 75.3175
6.5 | 0.6068 | 0.00775 | 0.0557 | 78.2968
7 | 0.6479 | 0.00794 | 0.0587 | 81.5995
7.5 | 0.6901 | 0.00814 | 0.0613 | 84.7789
8 | 0.7406 | 0.00838 | 0.0622 | 88.3771
8.5 | 0.8168 | 0.0087 | 0.0574 | 93.8851

## 85. Re 6M Mach 0.25 (1)
BIGFOIL.COM POLAR EXPORT
NACA22121
NACA22121 |  |  |  | Cl Max: | 1.702 | at alpha= | 17 | deg
JavaFoil+Calcfoil stall+Eppler ext transition |  |  |  | L/D Max: | 94.485 | at alpha= | 8 | deg
Re: | 6000000 |  |  | Cd Min: | 0.00737 | at alpha= | 1.5 | deg
Mach: | 0.25 |  |  | Cl=0 at alpha= | -0.81343 | deg
|  |  |  | @ Cl=0.1, Cd= | 0.0075924
|  |  |  | @ Cl=0.4, Cd= | 0.0078461
|  |  |  | @ Cl=0.6, Cd= | 0.0091911
alpha (deg) | Cl | Cd | Cm | Cl/Cd
-20 | -1.527 | 0.06653 | 0.025 | -22.952
-19.5 | -1.546 | 0.06041 | 0.025 | -25.599
-19 | -1.562 | 0.05489 | 0.025 | -28.455
-18.5 | -1.573 | 0.04968 | 0.025 | -31.675
-18 | -1.581 | 0.04498 | 0.024 | -35.151
-17.5 | -1.584 | 0.04075 | 0.024 | -38.876
-17 | -1.583 | 0.03692 | 0.024 | -42.888
-16.5 | -1.578 | 0.03341 | 0.023 | -47.239
-16 | -1.568 | 0.03035 | 0.023 | -51.668
-15.5 | -1.553 | 0.02768 | 0.023 | -56.118
-15 | -1.534 | 0.02535 | 0.022 | -60.531
-14.5 | -1.511 | 0.02329 | 0.022 | -64.893
-14 | -1.485 | 0.02157 | 0.022 | -68.821
-13.5 | -1.454 | 0.02002 | 0.021 | -72.642
-13 | -1.42 | 0.01868 | 0.021 | -76.015
-12.5 | -1.382 | 0.01755 | 0.02 | -78.784
-12 | -1.341 | 0.01655 | 0.02 | -81.051
-11.5 | -1.297 | 0.01568 | 0.019 | -82.71
-11 | -1.25 | 0.01489 | 0.019 | -83.962
-10.5 | -1.2 | 0.01421 | 0.018 | -84.45
-10 | -1.149 | 0.01362 | 0.018 | -84.372
-9.5 | -1.095 | 0.01304 | 0.017 | -84
-9 | -1.039 | 0.01252 | 0.017 | -83.027
-8.5 | -0.985 | 0.0101 | 0.016 | -97.554
-8 | -0.926 | 0.00963 | 0.015 | -96.194
-7.5 | -0.865 | 0.00946 | 0.015 | -91.516
-7 | -0.804 | 0.00929 | 0.014 | -86.563
-6.5 | -0.741 | 0.00915 | 0.014 | -81.045
-6 | -0.677 | 0.00902 | 0.013 | -75.126
-5.5 | -0.613 | 0.0089 | 0.013 | -68.92
-5 | -0.549 | 0.00877 | 0.012 | -62.608
-4.5 | -0.484 | 0.00771 | 0.011 | -62.774
-4 | -0.419 | 0.00756 | 0.011 | -55.42
-3.5 | -0.354 | 0.00784 | 0.01 | -45.11
-3 | -0.288 | 0.00741 | 0.01 | -38.898
-2.5 | -0.223 | 0.00771 | 0.009 | -28.886
-2 | -0.157 | 0.00765 | 0.009 | -20.49
-1.5 | -0.091 | 0.00758 | 0.008 | -11.97
-1 | -0.025 | 0.0076 | 0.008 | -3.238
-0.5 | 0.042 | 0.00761 | 0.007 | 5.465
0 | 0.108 | 0.00759 | 0.006 | 14.189
0.5 | 0.174 | 0.00764 | 0.006 | 22.731
1 | 0.239 | 0.00769 | 0.005 | 31.149
1.5 | 0.305 | 0.00737 | 0.005 | 41.388
2 | 0.37 | 0.0078 | 0.004 | 47.506
2.5 | 0.435 | 0.0079 | 0.004 | 55.135
3 | 0.5 | 0.00894 | 0.003 | 55.925
3.5 | 0.565 | 0.00912 | 0.003 | 61.902
4 | 0.629 | 0.00925 | 0.002 | 67.952
4.5 | 0.692 | 0.00946 | 0.001 | 73.171
5 | 0.755 | 0.00994 | 0.001 | 75.964
5.5 | 0.817 | 0.01016 | 0 | 80.436
6 | 0.879 | 0.0104 | 0 | 84.51
6.5 | 0.939 | 0.0107 | -0.001 | 87.803
7 | 0.999 | 0.011 | -0.001 | 90.873
7.5 | 1.058 | 0.01136 | -0.002 | 93.112
8 | 1.115 | 0.0118 | -0.002 | 94.485
8.5 | 1.171 | 0.01245 | -0.003 | 94.1
9 | 1.226 | 0.01297 | -0.003 | 94.483
9.5 | 1.278 | 0.01359 | -0.004 | 94.092
10 | 1.329 | 0.01425 | -0.004 | 93.251
10.5 | 1.377 | 0.01507 | -0.004 | 91.37
11 | 1.423 | 0.01598 | -0.005 | 89.052
11.5 | 1.466 | 0.01705 | -0.005 | 85.99
12 | 1.506 | 0.01835 | -0.006 | 82.07
12.5 | 1.543 | 0.02022 | -0.006 | 76.313
13 | 1.576 | 0.02192 | -0.006 | 71.898
13.5 | 1.606 | 0.02398 | -0.007 | 66.967
14 | 1.632 | 0.02631 | -0.007 | 62.012
14.5 | 1.653 | 0.0291 | -0.008 | 56.828
15 | 1.672 | 0.03233 | -0.008 | 51.703
15.5 | 1.686 | 0.03584 | -0.008 | 47.043
16 | 1.695 | 0.04011 | -0.008 | 42.26
16.5 | 1.7 | 0.04493 | -0.009 | 37.834
17 | 1.702 | 0.04995 | -0.009 | 34.08
17.5 | 1.701 | 0.05569 | -0.009 | 30.536
18 | 1.693 | 0.06216 | -0.009 | 27.237
18.5 | 1.682 | 0.06891 | -0.01 | 24.407
19 | 1.667 | 0.07609 | -0.01 | 21.909
19.5 | 1.648 | 0.08413 | -0.01 | 19.591
20 | 1.626 | 0.09273 | -0.01 | 17.533

## 86. Re 6M Mach 0.25 (2)
BIGFOIL.COM POLAR EXPORT
NACA22121
NACA22121 |  |  |  | Cl Max: | 1.5545 | at alpha= | 17.5 | deg
XFOIL ncrit=9 |  |  |  | L/D Max: | 97.8808 | at alpha= | 10 | deg
Re: | 6000000 |  |  | Cd Min: | 0.07243 | at alpha= | 20 | deg
Mach: | 0.25 |  |  | Cl=0 at alpha= | -0.90481 | deg
|  |  |  | @ Cl=0.1, Cd= | 0.006389
|  |  |  | @ Cl=0.4, Cd= | 0.0068224
|  |  |  | @ Cl=0.6, Cd= | 0.0079856
alpha (deg) | Cl | Cd | Cm | Cl/Cd
-20 | -1.4235 | 0.05788 | -0.0607 | -24.594
-19.5 | -1.4314 | 0.05186 | -0.0609 | -27.6012
-19 | -1.4336 | 0.04655 | -0.0606 | -30.797
-18.5 | -1.4303 | 0.04196 | -0.0598 | -34.0872
-18 | -1.4283 | 0.03744 | -0.0586 | -38.149
-17.5 | -1.4216 | 0.03361 | -0.0567 | -42.2969
-17 | -1.4131 | 0.03024 | -0.0542 | -46.7295
-16.5 | -1.3994 | 0.0275 | -0.0512 | -50.8873
-16 | -1.3741 | 0.02507 | -0.0496 | -54.8105
-15.5 | -1.3363 | 0.02264 | -0.0501 | -59.0239
-15 | -1.2948 | 0.02062 | -0.0505 | -62.7934
-14.5 | -1.2485 | 0.01898 | -0.0509 | -65.7798
-14 | -1.2011 | 0.01744 | -0.0514 | -68.8704
-13.5 | -1.1597 | 0.01608 | -0.0502 | -72.1206
-13 | -1.1204 | 0.01492 | -0.0481 | -75.0938
-12.5 | -1.0708 | 0.01379 | -0.0479 | -77.6505
-12 | -1.0171 | 0.01282 | -0.0482 | -79.337
-11.5 | -0.9604 | 0.01206 | -0.0488 | -79.6352
-11 | -0.9116 | 0.01138 | -0.0479 | -80.1054
-10.5 | -0.8604 | 0.01065 | -0.0475 | -80.7887
-10 | -0.7841 | 0.00889 | -0.0538 | -88.2002
-9 | -0.6847 | 0.00811 | -0.051 | -84.4266
-8.5 | -0.6428 | 0.00788 | -0.0477 | -81.5736
-8 | -0.6007 | 0.00767 | -0.0443 | -78.3181
-7.5 | -0.5599 | 0.0075 | -0.0405 | -74.6533
-7 | -0.5198 | 0.0073 | -0.0367 | -71.2055
-6.5 | -0.4806 | 0.0071 | -0.0326 | -67.6901
-6 | -0.4379 | 0.00695 | -0.0291 | -63.0072
-5.5 | -0.3973 | 0.00679 | -0.0252 | -58.5125
-5 | -0.36 | 0.00658 | -0.0206 | -54.7112
-4.5 | -0.3176 | 0.00648 | -0.017 | -49.0123
-4 | -0.2759 | 0.00643 | -0.0132 | -42.9082
-3.5 | -0.2391 | 0.0064 | -0.0083 | -37.3594
-3 | -0.1955 | 0.00636 | -0.0049 | -30.739
-2.5 | -0.15 | 0.00632 | -0.002 | -23.7342
-2 | -0.1043 | 0.00631 | 0.001 | -16.5293
-1.5 | -0.0568 | 0.00631 | 0.0035 | -9.0016
-1 | -0.0091 | 0.00633 | 0.0061 | -1.4376
-0.5 | 0.0387 | 0.00636 | 0.0086 | 6.0849
0 | 0.0859 | 0.00638 | 0.0112 | 13.4639
0.5 | 0.1327 | 0.00641 | 0.0139 | 20.702
1 | 0.1797 | 0.00645 | 0.0166 | 27.8605
1.5 | 0.2248 | 0.00647 | 0.0196 | 34.745
2 | 0.2697 | 0.00649 | 0.0227 | 41.5562
2.5 | 0.3129 | 0.00658 | 0.0262 | 47.5532
3 | 0.3485 | 0.00664 | 0.0312 | 52.4849
3.5 | 0.3848 | 0.00675 | 0.0361 | 57.0074
4 | 0.4226 | 0.00693 | 0.0406 | 60.9812
4.5 | 0.4582 | 0.00717 | 0.0454 | 63.9052
5 | 0.4957 | 0.00741 | 0.0499 | 66.8961
5.5 | 0.5322 | 0.00763 | 0.0545 | 69.751
6 | 0.5707 | 0.00786 | 0.0586 | 72.6081
6.5 | 0.6127 | 0.00804 | 0.062 | 76.2065
7 | 0.6557 | 0.00829 | 0.0651 | 79.0953
7.5 | 0.7056 | 0.00852 | 0.0667 | 82.8169
8 | 0.7692 | 0.00887 | 0.0653 | 86.7193
8.5 | 0.8643 | 0.00926 | 0.0575 | 93.3369
9 | 0.9266 | 0.00964 | 0.0564 | 96.1203
9.5 | 0.9809 | 0.01007 | 0.0569 | 97.4081
10 | 1.0346 | 0.01057 | 0.0574 | 97.8808
10.5 | 1.0894 | 0.01115 | 0.0576 | 97.704
11 | 1.1403 | 0.01192 | 0.0583 | 95.6628
11.5 | 1.1966 | 0.01273 | 0.0579 | 93.9984
12 | 1.2437 | 0.01379 | 0.0587 | 90.1885
12.5 | 1.2774 | 0.01489 | 0.0621 | 85.7891
13 | 1.326 | 0.01624 | 0.0618 | 81.6502
13.5 | 1.3758 | 0.0176 | 0.0613 | 78.1705
14 | 1.4199 | 0.01935 | 0.061 | 73.3798
14.5 | 1.4626 | 0.02128 | 0.0606 | 68.7312
15 | 1.5017 | 0.02356 | 0.06 | 63.7394
15.5 | 1.5378 | 0.02612 | 0.0595 | 58.8744
16 | 1.5437 | 0.02929 | 0.0627 | 52.704
16.5 | 1.554 | 0.03247 | 0.0651 | 47.8596
17 | 1.5537 | 0.03657 | 0.0673 | 42.4856
17.5 | 1.5545 | 0.04093 | 0.0688 | 37.9795
18 | 1.5527 | 0.04573 | 0.0696 | 33.9536
18.5 | 1.5407 | 0.05175 | 0.0697 | 29.772
19 | 1.5328 | 0.0576 | 0.0694 | 26.6111
19.5 | 1.5178 | 0.06431 | 0.0684 | 23.6013
20 | 1.491 | 0.07243 | 0.0666 | 20.5854

## 87. Re 6M Mach 0.50 (1)
BIGFOIL.COM POLAR EXPORT
NACA22121
NACA22121 |  |  |  | Cl Max: | 1.351 | at alpha= | 10.5 | deg
JavaFoil+Calcfoil stall+Eppler ext transition |  |  |  | L/D Max: | 78.925 | at alpha= | 6.5 | deg
Re: | 6000000 |  |  | Cd Min: | 0.00684 | at alpha= | -1.5 | deg
Mach: | 0.5 |  |  | Cl=0 at alpha= | -0.81507 | deg
|  |  |  | @ Cl=0.1, Cd= | 0.0069357
|  |  |  | @ Cl=0.4, Cd= | 0.0088516
|  |  |  | @ Cl=0.6, Cd= | 0.00995
alpha (deg) | Cl | Cd | Cm | Cl/Cd
-16.5 | -0.963 | 0.08674 | 0.023 | -11.108
-16 | -0.909 | 0.10063 | 0.021 | -9.036
-15.5 | -0.926 | 0.0641 | 0.023 | -14.44
-15 | -0.898 | 0.06045 | 0.023 | -14.848
-14.5 | -0.869 | 0.05722 | 0.022 | -15.186
-14 | -0.84 | 0.05408 | 0.022 | -15.537
-13.5 | -0.815 | 0.04918 | 0.022 | -16.562
-13 | -0.843 | 0.04773 | 0.021 | -17.653
-12.5 | -1.198 | 0.03449 | 0.021 | -34.727
-12 | -1.258 | 0.02924 | 0.021 | -43.027
-11.5 | -1.273 | 0.0255 | 0.021 | -49.921
-11 | -1.265 | 0.02266 | 0.02 | -55.845
-10.5 | -1.243 | 0.02046 | 0.02 | -60.746
-10 | -1.21 | 0.01866 | 0.019 | -64.843
-9.5 | -1.168 | 0.01724 | 0.019 | -67.789
-9 | -1.12 | 0.01604 | 0.018 | -69.811
-8.5 | -1.066 | 0.01501 | 0.018 | -71.013
-8 | -1.009 | 0.01405 | 0.017 | -71.786
-7.5 | -0.952 | 0.01101 | 0.017 | -86.492
-7 | -0.887 | 0.0107 | 0.016 | -82.92
-6.5 | -0.82 | 0.01018 | 0.015 | -80.565
-6 | -0.75 | 0.00995 | 0.015 | -75.396
-5.5 | -0.68 | 0.00971 | 0.014 | -70.014
-5 | -0.609 | 0.00951 | 0.013 | -64.028
-4.5 | -0.538 | 0.00932 | 0.013 | -57.705
-4 | -0.466 | 0.00912 | 0.012 | -51.063
-3.5 | -0.394 | 0.00854 | 0.012 | -46.08
-3 | -0.321 | 0.00829 | 0.011 | -38.723
-2.5 | -0.248 | 0.00812 | 0.01 | -30.517
-2 | -0.175 | 0.0072 | 0.01 | -24.27
-1.5 | -0.101 | 0.00684 | 0.009 | -14.788
-1 | -0.027 | 0.00715 | 0.008 | -3.837
-0.5 | 0.046 | 0.00714 | 0.008 | 6.493
0 | 0.12 | 0.00686 | 0.007 | 17.51
0.5 | 0.193 | 0.00719 | 0.006 | 26.922
1 | 0.267 | 0.00812 | 0.006 | 32.826
1.5 | 0.339 | 0.00825 | 0.005 | 41.132
2 | 0.412 | 0.00897 | 0.005 | 45.895
2.5 | 0.483 | 0.00954 | 0.004 | 50.652
3 | 0.555 | 0.00977 | 0.003 | 56.776
3.5 | 0.625 | 0.01005 | 0.003 | 62.188
4 | 0.695 | 0.01032 | 0.002 | 67.3
4.5 | 0.763 | 0.0107 | 0.002 | 71.332
5 | 0.831 | 0.01138 | 0.001 | 73.016
5.5 | 0.897 | 0.01181 | 0 | 75.911
6 | 0.961 | 0.01236 | 0 | 77.715
6.5 | 1.023 | 0.01296 | -0.001 | 78.925
7 | 1.082 | 0.01371 | -0.001 | 78.904
7.5 | 1.138 | 0.01457 | -0.002 | 78.109
8 | 1.191 | 0.01586 | -0.002 | 75.084
8.5 | 1.238 | 0.01711 | -0.003 | 72.38
9 | 1.28 | 0.0187 | -0.003 | 68.443
9.5 | 1.314 | 0.02077 | -0.004 | 63.254
10 | 1.338 | 0.02341 | -0.004 | 57.167
10.5 | 1.351 | 0.02696 | -0.005 | 50.1
11 | 1.345 | 0.03176 | -0.005 | 42.337
11.5 | 1.312 | 0.03875 | -0.005 | 33.867
12 | 1.229 | 0.05061 | -0.006 | 24.277
12.5 | 0.813 | 0.08127 | -0.005 | 10.008
13 | 0.839 | 0.0848 | -0.006 | 9.897
13.5 | 0.861 | 0.09321 | -0.006 | 9.232
14 | 0.88 | 0.10137 | -0.006 | 8.684
14.5 | 0.893 | 0.1121 | -0.006 | 7.963
15 | 0.919 | 0.11438 | -0.006 | 8.033
15.5 | 0.955 | 0.11885 | -0.006 | 8.031

## 88. Re 6M Mach 0.50 (2)
BIGFOIL.COM POLAR EXPORT
NACA22121
NACA22121 |  |  |  | Cl Max: | 1.3692 | at alpha= | 14.5 | deg
XFOIL ncrit=9 |  |  |  | L/D Max: | 74.1653 | at alpha= | 8 | deg
Re: | 6000000 |  |  | Cd Min: | 0.15005 | at alpha= | 19.5 | deg
Mach: | 0.5 |  |  | Cl=0 at alpha= | -1.0187 | deg
|  |  |  | @ Cl=0.1, Cd= | 0.0068563
|  |  |  | @ Cl=0.4, Cd= | 0.0078697
|  |  |  | @ Cl=0.6, Cd= | 0.0095088
alpha (deg) | Cl | Cd | Cm | Cl/Cd
-20 | -0.9667 | 0.13822 | -0.0475 | -6.9939
-19.5 | -0.9749 | 0.12981 | -0.0514 | -7.5102
-19 | -0.9909 | 0.1207 | -0.0556 | -8.2096
-18.5 | -1.0141 | 0.11112 | -0.0598 | -9.1262
-18 | -1.0423 | 0.10137 | -0.0637 | -10.2821
-17.5 | -1.0684 | 0.09225 | -0.0668 | -11.5816
-17 | -1.1039 | 0.0826 | -0.0697 | -13.3644
-16.5 | -1.1383 | 0.07353 | -0.0717 | -15.4808
-16 | -1.1702 | 0.065 | -0.0728 | -18.0031
-15.5 | -1.1903 | 0.05664 | -0.075 | -21.0152
-15 | -1.1975 | 0.04882 | -0.0778 | -24.5289
-14.5 | -1.1948 | 0.04204 | -0.0797 | -28.4206
-14 | -1.1773 | 0.03652 | -0.0808 | -32.2371
-13.5 | -1.1491 | 0.03182 | -0.0818 | -36.1125
-13 | -1.1134 | 0.02787 | -0.0822 | -39.9498
-12.5 | -1.0921 | 0.02453 | -0.0788 | -44.521
-12 | -1.0493 | 0.0217 | -0.0778 | -48.3548
-11.5 | -0.9906 | 0.01913 | -0.0789 | -51.7825
-11 | -0.9382 | 0.01727 | -0.0779 | -54.3254
-10.5 | -0.8904 | 0.01576 | -0.0757 | -56.4975
-10 | -0.8412 | 0.01426 | -0.0738 | -58.9902
-9.5 | -0.8052 | 0.01109 | -0.0735 | -72.606
-9 | -0.7383 | 0.01005 | -0.0738 | -73.4627
-8.5 | -0.6767 | 0.00955 | -0.072 | -70.8586
-8 | -0.6242 | 0.0091 | -0.0685 | -68.5934
-7.5 | -0.5745 | 0.00874 | -0.0643 | -65.7323
-7 | -0.5261 | 0.00843 | -0.0599 | -62.4081
-6.5 | -0.48 | 0.00813 | -0.055 | -59.0406
-6 | -0.4354 | 0.00787 | -0.0498 | -55.324
-5.5 | -0.3898 | 0.00763 | -0.0448 | -51.0878
-5 | -0.345 | 0.00743 | -0.0396 | -46.4334
-4.5 | -0.2996 | 0.00725 | -0.0346 | -41.3241
-4 | -0.2553 | 0.00708 | -0.0293 | -36.0593
-3.5 | -0.2093 | 0.00694 | -0.0243 | -30.1585
-3 | -0.1651 | 0.00682 | -0.0189 | -24.2082
-2.5 | -0.1213 | 0.00675 | -0.0135 | -17.9704
-2 | -0.0801 | 0.00676 | -0.0075 | -11.8491
-1.5 | -0.0437 | 0.0068 | -0.0005 | -6.4265
-1 | 0.0017 | 0.00681 | 0.0047 | 0.24963
-0.5 | 0.0473 | 0.00683 | 0.0098 | 6.9253
0 | 0.093 | 0.00685 | 0.0149 | 13.5766
0.5 | 0.1378 | 0.00689 | 0.0201 | 20
1 | 0.1754 | 0.00691 | 0.0269 | 25.3835
1.5 | 0.212 | 0.00693 | 0.0339 | 30.5916
2 | 0.2545 | 0.00703 | 0.0397 | 36.202
2.5 | 0.2951 | 0.00719 | 0.0458 | 41.0431
3 | 0.3354 | 0.00742 | 0.0519 | 45.2022
3.5 | 0.3747 | 0.00766 | 0.0581 | 48.9164
4 | 0.4121 | 0.00797 | 0.0646 | 51.7064
4.5 | 0.4503 | 0.00835 | 0.0708 | 53.9281
5 | 0.4926 | 0.00872 | 0.0763 | 56.4908
5.5 | 0.5401 | 0.00904 | 0.0809 | 59.7456
6 | 0.5895 | 0.00943 | 0.0849 | 62.5133
6.5 | 0.6468 | 0.00986 | 0.0875 | 65.5984
7 | 0.7141 | 0.01044 | 0.088 | 68.4004
7.5 | 0.8108 | 0.01111 | 0.0831 | 72.9793
8 | 0.8796 | 0.01186 | 0.0833 | 74.1653
8.5 | 0.9375 | 0.01278 | 0.0854 | 73.3568
9 | 0.9917 | 0.01381 | 0.088 | 71.8103
9.5 | 1.0442 | 0.01507 | 0.0905 | 69.29
10 | 1.1062 | 0.01675 | 0.091 | 66.0418
10.5 | 1.1583 | 0.01885 | 0.0924 | 61.4483
11 | 1.2088 | 0.02129 | 0.0934 | 56.7778
11.5 | 1.2474 | 0.0242 | 0.0952 | 51.5455
12 | 1.275 | 0.02768 | 0.0975 | 46.0621
12.5 | 1.3126 | 0.03157 | 0.0971 | 41.5774
13 | 1.338 | 0.03638 | 0.0964 | 36.7784
13.5 | 1.3586 | 0.04172 | 0.0952 | 32.5647
14 | 1.3646 | 0.04834 | 0.0929 | 28.2292
14.5 | 1.3692 | 0.05546 | 0.0898 | 24.6881
15 | 1.3499 | 0.06326 | 0.088 | 21.3389
15.5 | 1.3196 | 0.07123 | 0.0869 | 18.5259
16 | 1.2896 | 0.07951 | 0.0852 | 16.2193
16.5 | 1.2555 | 0.08842 | 0.0825 | 14.1993
17 | 1.2169 | 0.09801 | 0.0789 | 12.4161
17.5 | 1.1855 | 0.10732 | 0.0751 | 11.0464
18 | 1.1471 | 0.11767 | 0.07 | 9.7484
18.5 | 1.115 | 0.12792 | 0.0645 | 8.7164
19 | 1.0837 | 0.13844 | 0.0584 | 7.8279
19.5 | 1.0474 | 0.15005 | 0.051 | 6.9803

## 89. Re 7M Mach 0.00 (1)
BIGFOIL.COM POLAR EXPORT
NACA22121
NACA22121 |  |  |  | Cl Max: | 1.835 | at alpha= | 20 | deg
JavaFoil+Calcfoil stall+Eppler ext transition |  |  |  | L/D Max: | 101.937 | at alpha= | 10 | deg
Re: | 7000000 |  |  | Cd Min: | 0.0075 | at alpha= | -5 | deg
Mach: | 0 |  |  | Cl=0 at alpha= | -0.8125 | deg
|  |  |  | @ Cl=0.1, Cd= | 0.0077288
|  |  |  | @ Cl=0.4, Cd= | 0.0079581
|  |  |  | @ Cl=0.6, Cd= | 0.0089587
alpha (deg) | Cl | Cd | Cm | Cl/Cd
-20 | -1.718 | 0.04694 | 0.026 | -36.589
-19.5 | -1.713 | 0.04306 | 0.025 | -39.795
-19 | -1.707 | 0.03942 | 0.025 | -43.295
-18.5 | -1.698 | 0.03613 | 0.025 | -46.991
-18 | -1.686 | 0.03309 | 0.024 | -50.952
-17.5 | -1.672 | 0.0304 | 0.024 | -54.995
-17 | -1.655 | 0.02784 | 0.024 | -59.448
-16.5 | -1.635 | 0.02562 | 0.023 | -63.817
-16 | -1.611 | 0.02371 | 0.023 | -67.952
-15.5 | -1.585 | 0.02202 | 0.022 | -71.971
-15 | -1.555 | 0.02052 | 0.022 | -75.775
-14.5 | -1.523 | 0.01921 | 0.022 | -79.283
-14 | -1.488 | 0.01804 | 0.021 | -82.485
-13.5 | -1.451 | 0.01702 | 0.021 | -85.214
-13 | -1.411 | 0.01612 | 0.02 | -87.49
-12.5 | -1.368 | 0.01535 | 0.02 | -89.154
-12 | -1.323 | 0.01463 | 0.019 | -90.425
-11.5 | -1.276 | 0.01398 | 0.019 | -91.241
-11 | -1.227 | 0.01343 | 0.018 | -91.339
-10.5 | -1.176 | 0.01292 | 0.018 | -90.966
-10 | -1.123 | 0.01244 | 0.017 | -90.303
-9.5 | -1.069 | 0.01202 | 0.017 | -88.955
-9 | -1.013 | 0.01159 | 0.016 | -87.466
-8.5 | -0.959 | 0.00949 | 0.016 | -101.03
-8 | -0.9 | 0.00931 | 0.015 | -96.701
-7.5 | -0.841 | 0.00921 | 0.014 | -91.257
-7 | -0.781 | 0.00907 | 0.014 | -86.061
-6.5 | -0.72 | 0.00898 | 0.013 | -80.172
-6 | -0.657 | 0.0089 | 0.013 | -73.844
-5.5 | -0.595 | 0.00756 | 0.012 | -78.737
-5 | -0.532 | 0.0075 | 0.012 | -71.02
-4.5 | -0.469 | 0.00783 | 0.011 | -59.982
-4 | -0.406 | 0.00772 | 0.011 | -52.614
-3.5 | -0.343 | 0.008 | 0.01 | -42.863
-3 | -0.279 | 0.00788 | 0.009 | -35.481
-2.5 | -0.216 | 0.0078 | 0.009 | -27.662
-2 | -0.152 | 0.00778 | 0.008 | -19.529
-1.5 | -0.088 | 0.0081 | 0.008 | -10.852
-1 | -0.024 | 0.00769 | 0.007 | -3.1
-0.5 | 0.04 | 0.00771 | 0.007 | 5.227
0 | 0.104 | 0.00773 | 0.006 | 13.493
0.5 | 0.168 | 0.00818 | 0.006 | 20.585
1 | 0.232 | 0.00779 | 0.005 | 29.803
1.5 | 0.296 | 0.00782 | 0.005 | 37.833
2 | 0.359 | 0.00788 | 0.004 | 45.564
2.5 | 0.422 | 0.008 | 0.004 | 52.778
3 | 0.485 | 0.0081 | 0.003 | 59.919
3.5 | 0.548 | 0.00812 | 0.002 | 67.483
4 | 0.61 | 0.00912 | 0.002 | 66.877
4.5 | 0.672 | 0.00922 | 0.001 | 72.86
5 | 0.733 | 0.00938 | 0.001 | 78.195
5.5 | 0.794 | 0.00957 | 0 | 83.037
6 | 0.855 | 0.00977 | 0 | 87.468
6.5 | 0.914 | 0.01003 | -0.001 | 91.141
7 | 0.973 | 0.01053 | -0.001 | 92.393
7.5 | 1.031 | 0.01081 | -0.002 | 95.435
8 | 1.088 | 0.01114 | -0.002 | 97.717
8.5 | 1.144 | 0.01144 | -0.003 | 100.024
9 | 1.199 | 0.01187 | -0.003 | 101.049
9.5 | 1.253 | 0.0123 | -0.003 | 101.875
10 | 1.305 | 0.0128 | -0.004 | 101.937
10.5 | 1.355 | 0.01341 | -0.004 | 101.054
11 | 1.403 | 0.01453 | -0.005 | 96.563
11.5 | 1.45 | 0.0152 | -0.005 | 95.385
12 | 1.494 | 0.01613 | -0.006 | 92.619
12.5 | 1.536 | 0.01709 | -0.006 | 89.897
13 | 1.575 | 0.0182 | -0.006 | 86.54
13.5 | 1.612 | 0.01956 | -0.007 | 82.431
14 | 1.646 | 0.02106 | -0.007 | 78.144
14.5 | 1.677 | 0.02274 | -0.007 | 73.742
15 | 1.705 | 0.02488 | -0.008 | 68.559
15.5 | 1.731 | 0.02714 | -0.008 | 63.785
16 | 1.753 | 0.02979 | -0.008 | 58.848
16.5 | 1.772 | 0.03289 | -0.009 | 53.894
17 | 1.789 | 0.0362 | -0.009 | 49.439
17.5 | 1.804 | 0.03988 | -0.009 | 45.243
18 | 1.815 | 0.044 | -0.01 | 41.25
18.5 | 1.823 | 0.0485 | -0.01 | 37.593
19 | 1.829 | 0.05325 | -0.01 | 34.355
19.5 | 1.833 | 0.05848 | -0.01 | 31.345
20 | 1.835 | 0.06393 | -0.01 | 28.701

## 90. Re 7M Mach 0.00 (2)
BIGFOIL.COM POLAR EXPORT
NACA22121
NACA22121 |  |  |  | Cl Max: | 0.8023 | at alpha= | 8.5 | deg
XFOIL ncrit=9 |  |  |  | L/D Max: | 95.6257 | at alpha= | 8.5 | deg
Re: | 7000000 |  |  | Cd Min: | 0.03754 | at alpha= | -20 | deg
Mach: | 0 |  |  | Cl=0 at alpha= | -0.88186 | deg
|  |  |  | @ Cl=0.1, Cd= | 0.006167
|  |  |  | @ Cl=0.4, Cd= | 0.0065912
|  |  |  | @ Cl=0.6, Cd= | 0.0075095
alpha (deg) | Cl | Cd | Cm | Cl/Cd
-20 | -1.5325 | 0.03754 | -0.0521 | -40.8231
-19.5 | -1.5227 | 0.03412 | -0.0509 | -44.6278
-19 | -1.5096 | 0.03116 | -0.0494 | -48.4467
-18.5 | -1.4968 | 0.02836 | -0.0475 | -52.7786
-18 | -1.483 | 0.02586 | -0.045 | -57.3473
-17.5 | -1.4694 | 0.02368 | -0.0419 | -62.0524
-17 | -1.4516 | 0.02185 | -0.0387 | -66.4348
-16.5 | -1.4077 | 0.02032 | -0.0398 | -69.2766
-16 | -1.3673 | 0.01878 | -0.0402 | -72.8062
-15.5 | -1.3242 | 0.01742 | -0.0407 | -76.0161
-15 | -1.2782 | 0.0163 | -0.0413 | -78.4172
-14.5 | -1.2313 | 0.01522 | -0.0418 | -80.9001
-14 | -1.1932 | 0.01423 | -0.0402 | -83.851
-13.5 | -1.154 | 0.01339 | -0.0385 | -86.1837
-13 | -1.1055 | 0.01253 | -0.0386 | -88.2283
-12.5 | -1.0527 | 0.01185 | -0.0393 | -88.8354
-12 | -1.0002 | 0.01123 | -0.0398 | -89.065
-11.5 | -0.9512 | 0.01075 | -0.0394 | -88.4837
-11 | -0.899 | 0.01025 | -0.0397 | -87.7073
-10.5 | -0.812 | 0.00925 | -0.0479 | -87.7838
-10 | -0.7596 | 0.00822 | -0.0488 | -92.4088
-9.5 | -0.7177 | 0.0079 | -0.0464 | -90.8481
-9 | -0.6788 | 0.00764 | -0.0432 | -88.8482
-8.5 | -0.6411 | 0.00742 | -0.0396 | -86.4016
-8 | -0.5996 | 0.0073 | -0.0367 | -82.137
-7.5 | -0.5619 | 0.0071 | -0.0329 | -79.1408
-7 | -0.5217 | 0.00694 | -0.0296 | -75.1729
-6.5 | -0.4832 | 0.00677 | -0.026 | -71.3737
-6 | -0.4434 | 0.00663 | -0.0225 | -66.8778
-5.5 | -0.4026 | 0.0065 | -0.0192 | -61.9385
-5 | -0.3653 | 0.00635 | -0.0151 | -57.5276
-4.5 | -0.3298 | 0.00628 | -0.0106 | -52.5159
-4 | -0.2879 | 0.00624 | -0.0074 | -46.1378
-3.5 | -0.2432 | 0.00617 | -0.0048 | -39.4165
-3 | -0.1975 | 0.00613 | -0.0025 | -32.2186
-2.5 | -0.1514 | 0.00612 | -0.0002 | -24.7386
-2 | -0.1057 | 0.00613 | 0.0022 | -17.2431
-1.5 | -0.058 | 0.00611 | 0.0042 | -9.4926
-1 | -0.0112 | 0.00614 | 0.0063 | -1.8241
-0.5 | 0.0362 | 0.00614 | 0.0083 | 5.8958
0 | 0.0836 | 0.00616 | 0.0104 | 13.5714
0.5 | 0.1306 | 0.00618 | 0.0125 | 21.1327
1 | 0.1771 | 0.00623 | 0.0147 | 28.427
1.5 | 0.2227 | 0.00628 | 0.017 | 35.4618
2 | 0.2678 | 0.00632 | 0.0195 | 42.3734
2.5 | 0.312 | 0.0064 | 0.0221 | 48.75
3 | 0.3553 | 0.00649 | 0.0249 | 54.7458
3.5 | 0.3955 | 0.00658 | 0.0284 | 60.1064
4 | 0.4275 | 0.00666 | 0.0336 | 64.1892
4.5 | 0.4634 | 0.00681 | 0.0379 | 68.047
5 | 0.4997 | 0.00702 | 0.042 | 71.1823
5.5 | 0.5355 | 0.00723 | 0.0462 | 74.0664
6 | 0.5735 | 0.00742 | 0.0499 | 77.2911
6.5 | 0.612 | 0.00755 | 0.0534 | 81.0596
7 | 0.6516 | 0.00777 | 0.0566 | 83.861
7.5 | 0.6948 | 0.0079 | 0.0591 | 87.9494
8 | 0.74 | 0.00816 | 0.0608 | 90.6863
8.5 | 0.8023 | 0.00839 | 0.059 | 95.6257

## 91. Re 7M Mach 0.10 (1)
BIGFOIL.COM POLAR EXPORT
NACA22121
NACA22121 |  |  |  | Cl Max: | 1.813 | at alpha= | 19.5 | deg
JavaFoil+Calcfoil stall+Eppler ext transition |  |  |  | L/D Max: | 100.955 | at alpha= | 10 | deg
Re: | 7000000 |  |  | Cd Min: | 0.0075 | at alpha= | -5 | deg
Mach: | 0.1 |  |  | Cl=0 at alpha= | -0.81539 | deg
|  |  |  | @ Cl=0.1, Cd= | 0.0077777
|  |  |  | @ Cl=0.4, Cd= | 0.007981
|  |  |  | @ Cl=0.6, Cd= | 0.0089416
alpha (deg) | Cl | Cd | Cm | Cl/Cd
-20 | -1.697 | 0.04905 | 0.026 | -34.599
-19.5 | -1.696 | 0.04488 | 0.025 | -37.782
-19 | -1.691 | 0.04112 | 0.025 | -41.127
-18.5 | -1.685 | 0.03755 | 0.025 | -44.865
-18 | -1.675 | 0.03434 | 0.024 | -48.782
-17.5 | -1.663 | 0.03147 | 0.024 | -52.841
-17 | -1.648 | 0.02882 | 0.024 | -57.185
-16.5 | -1.63 | 0.02647 | 0.023 | -61.561
-16 | -1.608 | 0.02441 | 0.023 | -65.873
-15.5 | -1.582 | 0.02263 | 0.022 | -69.93
-15 | -1.554 | 0.02104 | 0.022 | -73.864
-14.5 | -1.523 | 0.01967 | 0.022 | -77.431
-14 | -1.489 | 0.01844 | 0.021 | -80.758
-13.5 | -1.452 | 0.01734 | 0.021 | -83.762
-13 | -1.413 | 0.01642 | 0.02 | -86.068
-12.5 | -1.371 | 0.01558 | 0.02 | -88.008
-12 | -1.327 | 0.01483 | 0.019 | -89.441
-11.5 | -1.28 | 0.01418 | 0.019 | -90.246
-11 | -1.231 | 0.01358 | 0.018 | -90.643
-10.5 | -1.18 | 0.01306 | 0.018 | -90.37
-10 | -1.127 | 0.01255 | 0.017 | -89.829
-9.5 | -1.073 | 0.01211 | 0.017 | -88.593
-9 | -1.018 | 0.01168 | 0.016 | -87.14
-8.5 | -0.963 | 0.00957 | 0.016 | -100.634
-8 | -0.904 | 0.00939 | 0.015 | -96.298
-7.5 | -0.845 | 0.00925 | 0.015 | -91.297
-7 | -0.784 | 0.00914 | 0.014 | -85.793
-6.5 | -0.723 | 0.00905 | 0.013 | -79.918
-6 | -0.661 | 0.00864 | 0.013 | -76.466
-5.5 | -0.598 | 0.0076 | 0.012 | -78.62
-5 | -0.535 | 0.0075 | 0.012 | -71.292
-4.5 | -0.472 | 0.00789 | 0.011 | -59.796
-4 | -0.408 | 0.00774 | 0.011 | -52.748
-3.5 | -0.345 | 0.00763 | 0.01 | -45.165
-3 | -0.281 | 0.00792 | 0.01 | -35.438
-2.5 | -0.217 | 0.00785 | 0.009 | -27.63
-2 | -0.153 | 0.00778 | 0.008 | -19.629
-1.5 | -0.088 | 0.00775 | 0.008 | -11.401
-1 | -0.024 | 0.00773 | 0.007 | -3.098
-0.5 | 0.041 | 0.00775 | 0.007 | 5.225
0 | 0.105 | 0.00778 | 0.006 | 13.488
0.5 | 0.169 | 0.00819 | 0.006 | 20.648
1 | 0.233 | 0.00783 | 0.005 | 29.788
1.5 | 0.297 | 0.00788 | 0.005 | 37.694
2 | 0.361 | 0.00795 | 0.004 | 45.391
2.5 | 0.424 | 0.008 | 0.004 | 53.037
3 | 0.488 | 0.00775 | 0.003 | 62.892
3.5 | 0.55 | 0.00814 | 0.002 | 67.589
4 | 0.613 | 0.00915 | 0.002 | 66.958
4.5 | 0.675 | 0.00931 | 0.001 | 72.517
5 | 0.737 | 0.00948 | 0.001 | 77.728
5.5 | 0.798 | 0.00966 | 0 | 82.629
6 | 0.858 | 0.00987 | 0 | 87.003
6.5 | 0.918 | 0.01009 | -0.001 | 91.039
7 | 0.977 | 0.0106 | -0.001 | 92.224
7.5 | 1.035 | 0.01089 | -0.002 | 95.116
8 | 1.093 | 0.01122 | -0.002 | 97.371
8.5 | 1.149 | 0.01158 | -0.003 | 99.196
9 | 1.204 | 0.01198 | -0.003 | 100.456
9.5 | 1.257 | 0.01246 | -0.003 | 100.881
10 | 1.309 | 0.01296 | -0.004 | 100.955
10.5 | 1.359 | 0.01357 | -0.004 | 100.117
11 | 1.407 | 0.01477 | -0.005 | 95.268
11.5 | 1.453 | 0.01549 | -0.005 | 93.831
12 | 1.497 | 0.01643 | -0.006 | 91.108
12.5 | 1.538 | 0.01744 | -0.006 | 88.178
13 | 1.577 | 0.01862 | -0.006 | 84.672
13.5 | 1.613 | 0.02002 | -0.007 | 80.541
14 | 1.646 | 0.02166 | -0.007 | 75.966
14.5 | 1.676 | 0.0235 | -0.007 | 71.311
15 | 1.703 | 0.0257 | -0.008 | 66.253
15.5 | 1.727 | 0.02821 | -0.008 | 61.199
16 | 1.747 | 0.031 | -0.008 | 56.36
16.5 | 1.765 | 0.0343 | -0.009 | 51.451
17 | 1.78 | 0.03787 | -0.009 | 47
17.5 | 1.793 | 0.04166 | -0.009 | 43.041
18 | 1.802 | 0.04611 | -0.01 | 39.074
18.5 | 1.808 | 0.05092 | -0.01 | 35.5
19 | 1.812 | 0.05589 | -0.01 | 32.412
19.5 | 1.813 | 0.0613 | -0.01 | 29.574
20 | 1.812 | 0.06728 | -0.01 | 26.925

## 92. Re 7M Mach 0.10 (2)
BIGFOIL.COM POLAR EXPORT
NACA22121
NACA22121 |  |  |  | Cl Max: | 1.6257 | at alpha= | 19 | deg
XFOIL ncrit=9 |  |  |  | L/D Max: | 107.797 | at alpha= | 10.5 | deg
Re: | 7000000 |  |  | Cd Min: | 0.04945 | at alpha= | 20 | deg
Mach: | 0.1 |  |  | Cl=0 at alpha= | -0.88316 | deg
|  |  |  | @ Cl=0.1, Cd= | 0.0061868
|  |  |  | @ Cl=0.4, Cd= | 0.0066184
|  |  |  | @ Cl=0.6, Cd= | 0.0075576
alpha (deg) | Cl | Cd | Cm | Cl/Cd
-20 | -1.5245 | 0.03977 | -0.0539 | -38.3329
-19.5 | -1.5174 | 0.03598 | -0.0528 | -42.1734
-19 | -1.5041 | 0.03289 | -0.0515 | -45.7312
-18.5 | -1.4913 | 0.02995 | -0.0497 | -49.793
-18 | -1.4799 | 0.02711 | -0.0473 | -54.5887
-17.5 | -1.4666 | 0.02476 | -0.0443 | -59.2326
-17 | -1.4501 | 0.02279 | -0.0411 | -63.6288
-16.5 | -1.41 | 0.02106 | -0.0417 | -66.9516
-16 | -1.3691 | 0.01946 | -0.0421 | -70.3546
-15.5 | -1.3274 | 0.01794 | -0.0425 | -73.9911
-15 | -1.282 | 0.01672 | -0.0429 | -76.6746
-14.5 | -1.2336 | 0.01566 | -0.0435 | -78.7739
-14 | -1.1935 | 0.01457 | -0.0424 | -81.9149
-13.5 | -1.1574 | 0.01364 | -0.0401 | -84.8534
-13 | -1.1089 | 0.01278 | -0.04 | -86.7684
-12.5 | -1.0567 | 0.01204 | -0.0405 | -87.7658
-12 | -1.0031 | 0.01139 | -0.0412 | -88.0685
-11.5 | -0.9539 | 0.01089 | -0.0407 | -87.5941
-11 | -0.9025 | 0.01037 | -0.0407 | -87.0299
-10.5 | -0.8344 | 0.00963 | -0.0444 | -86.6459
-10 | -0.7621 | 0.0083 | -0.0499 | -91.8193
-9.5 | -0.7199 | 0.00795 | -0.0475 | -90.5535
-9 | -0.6801 | 0.00769 | -0.0443 | -88.4395
-8.5 | -0.6425 | 0.00747 | -0.0406 | -86.0107
-8 | -0.6002 | 0.00734 | -0.0378 | -81.7711
-7.5 | -0.5622 | 0.00713 | -0.034 | -78.8499
-7 | -0.5222 | 0.00697 | -0.0306 | -74.9211
-6.5 | -0.4831 | 0.0068 | -0.0269 | -71.0441
-6 | -0.443 | 0.00667 | -0.0234 | -66.4168
-5.5 | -0.4024 | 0.00653 | -0.02 | -61.6233
-5 | -0.3644 | 0.00638 | -0.016 | -57.116
-4.5 | -0.3276 | 0.0063 | -0.0116 | -52
-4 | -0.2881 | 0.00626 | -0.0078 | -46.0224
-3.5 | -0.2434 | 0.00619 | -0.0052 | -39.3215
-3 | -0.1975 | 0.00614 | -0.0028 | -32.1661
-2.5 | -0.1513 | 0.00614 | -0.0004 | -24.6417
-2 | -0.1056 | 0.00615 | 0.002 | -17.1707
-1.5 | -0.0578 | 0.00613 | 0.0041 | -9.429
-1 | -0.0111 | 0.00615 | 0.0063 | -1.8049
-0.5 | 0.0364 | 0.00616 | 0.0084 | 5.9091
0 | 0.0841 | 0.00618 | 0.0105 | 13.6084
0.5 | 0.1312 | 0.0062 | 0.0126 | 21.1613
1 | 0.1779 | 0.00625 | 0.0149 | 28.464
1.5 | 0.2233 | 0.00629 | 0.0174 | 35.5008
2 | 0.2683 | 0.00633 | 0.0199 | 42.3855
2.5 | 0.3125 | 0.00642 | 0.0227 | 48.676
3 | 0.3557 | 0.00652 | 0.0256 | 54.5552
3.5 | 0.394 | 0.0066 | 0.0295 | 59.697
4 | 0.4267 | 0.0067 | 0.0347 | 63.6866
4.5 | 0.4632 | 0.00685 | 0.0389 | 67.6204
5 | 0.4994 | 0.00706 | 0.0432 | 70.7365
5.5 | 0.5359 | 0.00726 | 0.0473 | 73.8154
6 | 0.574 | 0.00747 | 0.051 | 76.8407
6.5 | 0.6126 | 0.0076 | 0.0547 | 80.6053
7 | 0.6532 | 0.00781 | 0.0577 | 83.6364
7.5 | 0.6966 | 0.00796 | 0.0602 | 87.5126
8 | 0.7438 | 0.00824 | 0.0617 | 90.267
8.5 | 0.8099 | 0.00847 | 0.0592 | 95.6198
9 | 0.9085 | 0.00888 | 0.0497 | 102.3086
9.5 | 0.9672 | 0.00918 | 0.0486 | 105.3595
10 | 1.0182 | 0.00959 | 0.049 | 106.1731
10.5 | 1.0715 | 0.00994 | 0.049 | 107.7968
11 | 1.1207 | 0.01049 | 0.0495 | 106.8351
11.5 | 1.1721 | 0.01103 | 0.0496 | 106.2647
12 | 1.2227 | 0.0118 | 0.0493 | 103.6186
12.5 | 1.2708 | 0.01251 | 0.0497 | 101.5827
13 | 1.2992 | 0.01347 | 0.0535 | 96.4514
13.5 | 1.3493 | 0.01434 | 0.0528 | 94.0934
14 | 1.3958 | 0.01548 | 0.0523 | 90.168
14.5 | 1.4418 | 0.01666 | 0.0518 | 86.5426
15 | 1.4828 | 0.01816 | 0.0515 | 81.652
15.5 | 1.5253 | 0.01964 | 0.0508 | 77.6629
16 | 1.5605 | 0.02168 | 0.0504 | 71.9788
16.5 | 1.5888 | 0.02361 | 0.0514 | 67.2935
17 | 1.6013 | 0.02596 | 0.0543 | 61.6834
17.5 | 1.6079 | 0.02888 | 0.0571 | 55.6752
18 | 1.6154 | 0.03201 | 0.0592 | 50.4655
18.5 | 1.619 | 0.03574 | 0.0608 | 45.2994
19 | 1.6257 | 0.03951 | 0.0616 | 41.1465
19.5 | 1.6249 | 0.04402 | 0.0622 | 36.9128
20 | 1.6174 | 0.04945 | 0.0623 | 32.7078

## 93. Re 7M Mach 0.25 (1)
BIGFOIL.COM POLAR EXPORT
NACA22121
NACA22121 |  |  |  | Cl Max: | 1.705 | at alpha= | 17 | deg
JavaFoil+Calcfoil stall+Eppler ext transition |  |  |  | L/D Max: | 96.339 | at alpha= | 8 | deg
Re: | 7000000 |  |  | Cd Min: | 0.00751 | at alpha= | -4 | deg
Mach: | 0.25 |  |  | Cl=0 at alpha= | -0.81343 | deg
|  |  |  | @ Cl=0.1, Cd= | 0.00758
|  |  |  | @ Cl=0.4, Cd= | 0.0077646
|  |  |  | @ Cl=0.6, Cd= | 0.0090466
alpha (deg) | Cl | Cd | Cm | Cl/Cd
-20 | -1.53 | 0.06441 | 0.026 | -23.757
-19.5 | -1.55 | 0.05828 | 0.025 | -26.597
-19 | -1.566 | 0.0529 | 0.025 | -29.593
-18.5 | -1.577 | 0.04783 | 0.025 | -32.973
-18 | -1.585 | 0.04339 | 0.025 | -36.518
-17.5 | -1.588 | 0.03929 | 0.024 | -40.411
-17 | -1.587 | 0.03551 | 0.024 | -44.697
-16.5 | -1.582 | 0.03221 | 0.024 | -49.114
-16 | -1.572 | 0.02929 | 0.023 | -53.663
-15.5 | -1.557 | 0.02666 | 0.023 | -58.381
-15 | -1.537 | 0.02448 | 0.022 | -62.792
-14.5 | -1.514 | 0.02252 | 0.022 | -67.236
-14 | -1.487 | 0.02089 | 0.022 | -71.195
-13.5 | -1.456 | 0.01941 | 0.021 | -75.04
-13 | -1.422 | 0.01816 | 0.021 | -78.292
-12.5 | -1.384 | 0.01707 | 0.02 | -81.064
-12 | -1.343 | 0.01614 | 0.02 | -83.222
-11.5 | -1.298 | 0.01529 | 0.019 | -84.912
-11 | -1.251 | 0.01456 | 0.019 | -85.933
-10.5 | -1.201 | 0.01389 | 0.018 | -86.482
-10 | -1.15 | 0.01332 | 0.018 | -86.3
-9.5 | -1.096 | 0.01277 | 0.017 | -85.839
-9 | -1.04 | 0.01229 | 0.017 | -84.63
-8.5 | -0.983 | 0.01175 | 0.016 | -83.613
-8 | -0.926 | 0.00971 | 0.015 | -95.353
-7.5 | -0.866 | 0.00927 | 0.015 | -93.424
-7 | -0.804 | 0.0091 | 0.014 | -88.369
-6.5 | -0.742 | 0.00897 | 0.014 | -82.699
-6 | -0.678 | 0.00885 | 0.013 | -76.587
-5.5 | -0.613 | 0.00874 | 0.013 | -70.229
-5 | -0.549 | 0.00863 | 0.012 | -63.64
-4.5 | -0.484 | 0.00762 | 0.011 | -63.561
-4 | -0.419 | 0.00751 | 0.011 | -55.779
-3.5 | -0.354 | 0.00777 | 0.01 | -45.516
-3 | -0.288 | 0.00771 | 0.01 | -37.42
-2.5 | -0.223 | 0.00763 | 0.009 | -29.188
-2 | -0.157 | 0.00757 | 0.009 | -20.715
-1.5 | -0.091 | 0.00753 | 0.008 | -12.051
-1 | -0.025 | 0.00787 | 0.008 | -3.126
-0.5 | 0.042 | 0.00787 | 0.007 | 5.285
0 | 0.108 | 0.00754 | 0.006 | 14.287
0.5 | 0.174 | 0.00756 | 0.006 | 22.966
1 | 0.24 | 0.00761 | 0.005 | 31.487
1.5 | 0.305 | 0.00766 | 0.005 | 39.828
2 | 0.371 | 0.00772 | 0.004 | 48
2.5 | 0.436 | 0.00782 | 0.004 | 55.678
3 | 0.5 | 0.00881 | 0.003 | 56.757
3.5 | 0.565 | 0.00897 | 0.003 | 62.937
4 | 0.629 | 0.00911 | 0.002 | 69.031
4.5 | 0.692 | 0.00959 | 0.001 | 72.151
5 | 0.755 | 0.00976 | 0.001 | 77.409
5.5 | 0.818 | 0.00997 | 0 | 81.983
6 | 0.879 | 0.01022 | 0 | 86.038
6.5 | 0.94 | 0.01051 | -0.001 | 89.452
7 | 1 | 0.01083 | -0.001 | 92.33
7.5 | 1.058 | 0.0112 | -0.002 | 94.474
8 | 1.116 | 0.01158 | -0.002 | 96.339
8.5 | 1.172 | 0.01225 | -0.003 | 95.64
9 | 1.227 | 0.01277 | -0.003 | 96.058
9.5 | 1.279 | 0.01332 | -0.004 | 96.046
10 | 1.33 | 0.01398 | -0.004 | 95.122
10.5 | 1.379 | 0.01477 | -0.004 | 93.357
11 | 1.425 | 0.01563 | -0.005 | 91.124
11.5 | 1.468 | 0.0167 | -0.005 | 87.893
12 | 1.508 | 0.01832 | -0.006 | 82.301
12.5 | 1.545 | 0.01973 | -0.006 | 78.292
13 | 1.578 | 0.02144 | -0.007 | 73.61
13.5 | 1.608 | 0.02338 | -0.007 | 68.797
14 | 1.634 | 0.02568 | -0.007 | 63.624
14.5 | 1.656 | 0.02841 | -0.008 | 58.289
15 | 1.674 | 0.03147 | -0.008 | 53.198
15.5 | 1.688 | 0.03497 | -0.008 | 48.277
16 | 1.697 | 0.03918 | -0.008 | 43.321
16.5 | 1.703 | 0.04378 | -0.009 | 38.896
17 | 1.705 | 0.04873 | -0.009 | 34.987
17.5 | 1.703 | 0.05454 | -0.009 | 31.223
18 | 1.696 | 0.06081 | -0.009 | 27.886
18.5 | 1.685 | 0.06723 | -0.01 | 25.062
19 | 1.67 | 0.07451 | -0.01 | 22.406
19.5 | 1.651 | 0.08251 | -0.01 | 20.004
20 | 1.628 | 0.09081 | -0.01 | 17.931

## 94. Re 7M Mach 0.25 (2)
BIGFOIL.COM POLAR EXPORT
NACA22121
NACA22121 |  |  |  | Cl Max: | 1.5763 | at alpha= | 17 | deg
XFOIL ncrit=9 |  |  |  | L/D Max: | 101.887 | at alpha= | 10 | deg
Re: | 7000000 |  |  | Cd Min: | 0.06902 | at alpha= | 20 | deg
Mach: | 0.25 |  |  | Cl=0 at alpha= | -0.88866 | deg
|  |  |  | @ Cl=0.1, Cd= | 0.0062857
|  |  |  | @ Cl=0.4, Cd= | 0.0067373
|  |  |  | @ Cl=0.6, Cd= | 0.0078194
alpha (deg) | Cl | Cd | Cm | Cl/Cd
-20 | -1.4545 | 0.055 | -0.061 | -26.4455
-19.5 | -1.4624 | 0.0491 | -0.061 | -29.7841
-19 | -1.4624 | 0.0441 | -0.0605 | -33.161
-18.5 | -1.4595 | 0.03957 | -0.0595 | -36.884
-18 | -1.4506 | 0.03573 | -0.058 | -40.5989
-17.5 | -1.4419 | 0.03216 | -0.056 | -44.8352
-17 | -1.4328 | 0.02898 | -0.0531 | -49.441
-16.5 | -1.4154 | 0.02612 | -0.051 | -54.1884
-16 | -1.3763 | 0.02375 | -0.0516 | -57.9495
-15.5 | -1.3343 | 0.02173 | -0.0521 | -61.4036
-15 | -1.2943 | 0.01976 | -0.0521 | -65.501
-14.5 | -1.2489 | 0.01815 | -0.0523 | -68.8099
-14 | -1.1999 | 0.0168 | -0.0527 | -71.4226
-13.5 | -1.1687 | 0.01545 | -0.0494 | -75.644
-12.5 | -1.0732 | 0.0133 | -0.0482 | -80.6917
-12 | -1.016 | 0.01246 | -0.049 | -81.5409
-11.5 | -0.9678 | 0.01177 | -0.0479 | -82.226
-11 | -0.9172 | 0.01118 | -0.0472 | -82.0394
-10.5 | -0.8608 | 0.01054 | -0.0476 | -81.6698
-10 | -0.779 | 0.00892 | -0.0549 | -87.3318
-9.5 | -0.7325 | 0.00829 | -0.0532 | -88.3595
-9 | -0.6904 | 0.00796 | -0.0501 | -86.7337
-8.5 | -0.6479 | 0.00773 | -0.0468 | -83.8163
-8 | -0.605 | 0.00755 | -0.0435 | -80.1325
-7.5 | -0.5653 | 0.00734 | -0.0396 | -77.0163
-7 | -0.5235 | 0.00719 | -0.036 | -72.8095
-6.5 | -0.4839 | 0.00702 | -0.032 | -68.9316
-6 | -0.4419 | 0.00685 | -0.0283 | -64.5109
-5.5 | -0.4019 | 0.00669 | -0.0243 | -60.0747
-5 | -0.3625 | 0.00651 | -0.0201 | -55.6836
-4.5 | -0.3212 | 0.00639 | -0.0163 | -50.266
-4 | -0.2816 | 0.00633 | -0.012 | -44.4866
-3.5 | -0.2431 | 0.0063 | -0.0075 | -38.5873
-3 | -0.1965 | 0.00627 | -0.0047 | -31.3397
-2.5 | -0.1506 | 0.00626 | -0.0018 | -24.0575
-2 | -0.1055 | 0.00626 | 0.0012 | -16.853
-1.5 | -0.0577 | 0.00623 | 0.0037 | -9.2616
-1 | -0.0108 | 0.00625 | 0.0064 | -1.728
-0.5 | 0.0377 | 0.00626 | 0.0088 | 6.0224
0 | 0.0863 | 0.00628 | 0.0111 | 13.742
0.5 | 0.1344 | 0.0063 | 0.0136 | 21.3333
1 | 0.1819 | 0.00635 | 0.0161 | 28.6457
1.5 | 0.2272 | 0.00638 | 0.0192 | 35.6113
2 | 0.2714 | 0.00642 | 0.0224 | 42.2741
2.5 | 0.3152 | 0.00651 | 0.0257 | 48.4178
3 | 0.3522 | 0.00659 | 0.0305 | 53.4446
3.5 | 0.3878 | 0.00668 | 0.0355 | 58.0539
4 | 0.4261 | 0.00686 | 0.0399 | 62.1137
4.5 | 0.4623 | 0.00707 | 0.0447 | 65.389
5 | 0.4983 | 0.00733 | 0.0494 | 67.9809
5.5 | 0.5369 | 0.00751 | 0.0536 | 71.4913
6 | 0.5772 | 0.0077 | 0.0575 | 74.961
6.5 | 0.6173 | 0.00791 | 0.0612 | 78.0405
7 | 0.662 | 0.0081 | 0.0641 | 81.7284
7.5 | 0.7095 | 0.00837 | 0.0662 | 84.767
8 | 0.7703 | 0.00863 | 0.0655 | 89.2584
8.5 | 0.8674 | 0.00908 | 0.0572 | 95.5286
9 | 0.935 | 0.00939 | 0.0551 | 99.574
9.5 | 0.9887 | 0.00985 | 0.0557 | 100.3756
10 | 1.0423 | 0.01023 | 0.0564 | 101.8866
10.5 | 1.0922 | 0.01083 | 0.0575 | 100.8495
11 | 1.149 | 0.01145 | 0.0573 | 100.3493
11.5 | 1.1969 | 0.01232 | 0.0583 | 97.151
12 | 1.2486 | 0.01322 | 0.0586 | 94.4478
12.5 | 1.2898 | 0.01435 | 0.0604 | 89.8815
13 | 1.3261 | 0.01551 | 0.0631 | 85.4997
13.5 | 1.373 | 0.01696 | 0.0629 | 80.9552
14 | 1.4207 | 0.01844 | 0.0626 | 77.0445
14.5 | 1.4599 | 0.0205 | 0.0625 | 71.2146
15 | 1.502 | 0.02251 | 0.0619 | 66.7259
15.5 | 1.5372 | 0.02515 | 0.0614 | 61.1213
16 | 1.5648 | 0.02794 | 0.0617 | 56.0057
16.5 | 1.5716 | 0.03128 | 0.0644 | 50.243
17 | 1.5763 | 0.03497 | 0.0666 | 45.0758
17.5 | 1.5762 | 0.03922 | 0.0685 | 40.1887
18 | 1.5703 | 0.0443 | 0.0695 | 35.447
18.5 | 1.5703 | 0.04914 | 0.07 | 31.9556
19 | 1.556 | 0.05549 | 0.0697 | 28.0411
19.5 | 1.5376 | 0.0625 | 0.0687 | 24.6016
20 | 1.5255 | 0.06902 | 0.0676 | 22.1023

## 95. Re 7M Mach 0.50 (1)
BIGFOIL.COM POLAR EXPORT
NACA22121
NACA22121 |  |  |  | Cl Max: | 1.353 | at alpha= | 10.5 | deg
JavaFoil+Calcfoil stall+Eppler ext transition |  |  |  | L/D Max: | 80.59 | at alpha= | 7 | deg
Re: | 7000000 |  |  | Cd Min: | 0.00707 | at alpha= | -0.5 | deg
Mach: | 0.5 |  |  | Cl=0 at alpha= | -0.81507 | deg
|  |  |  | @ Cl=0.1, Cd= | 0.0071065
|  |  |  | @ Cl=0.4, Cd= | 0.009004
|  |  |  | @ Cl=0.6, Cd= | 0.0097707
alpha (deg) | Cl | Cd | Cm | Cl/Cd
-16.5 | -0.968 | 0.08264 | 0.023 | -11.714
-16 | -0.93 | 0.08557 | 0.022 | -10.867
-15.5 | -0.928 | 0.06162 | 0.023 | -15.067
-15 | -0.9 | 0.05835 | 0.023 | -15.425
-14.5 | -0.872 | 0.055 | 0.022 | -15.853
-14 | -0.843 | 0.05213 | 0.022 | -16.168
-13.5 | -0.817 | 0.04736 | 0.022 | -17.256
-13 | -0.845 | 0.04589 | 0.021 | -18.417
-12.5 | -1.201 | 0.03334 | 0.021 | -36.009
-12 | -1.261 | 0.02827 | 0.021 | -44.608
-11.5 | -1.275 | 0.02474 | 0.021 | -51.553
-11 | -1.268 | 0.02196 | 0.02 | -57.734
-10.5 | -1.245 | 0.01988 | 0.02 | -62.638
-10 | -1.212 | 0.0182 | 0.019 | -66.587
-9.5 | -1.17 | 0.01683 | 0.019 | -69.521
-9 | -1.121 | 0.01569 | 0.018 | -71.453
-8.5 | -1.067 | 0.01467 | 0.018 | -72.77
-8 | -1.009 | 0.0138 | 0.017 | -73.163
-7.5 | -0.952 | 0.01079 | 0.017 | -88.254
-7 | -0.887 | 0.01051 | 0.016 | -84.455
-6.5 | -0.82 | 0.00997 | 0.015 | -82.288
-6 | -0.751 | 0.00972 | 0.015 | -77.201
-5.5 | -0.68 | 0.00952 | 0.014 | -71.463
-5 | -0.609 | 0.00934 | 0.013 | -65.257
-4.5 | -0.538 | 0.00918 | 0.013 | -58.583
-4 | -0.466 | 0.00899 | 0.012 | -51.798
-3.5 | -0.394 | 0.00879 | 0.012 | -44.756
-3 | -0.321 | 0.00821 | 0.011 | -39.07
-2.5 | -0.248 | 0.00805 | 0.01 | -30.795
-2 | -0.175 | 0.00713 | 0.01 | -24.511
-1.5 | -0.101 | 0.00742 | 0.009 | -13.63
-1 | -0.027 | 0.00708 | 0.008 | -3.878
-0.5 | 0.046 | 0.00707 | 0.008 | 6.561
0 | 0.12 | 0.00712 | 0.007 | 16.865
0.5 | 0.193 | 0.00711 | 0.006 | 27.199
1 | 0.267 | 0.00802 | 0.006 | 33.232
1.5 | 0.339 | 0.00816 | 0.005 | 41.597
2 | 0.412 | 0.00917 | 0.005 | 44.872
2.5 | 0.484 | 0.0094 | 0.004 | 51.436
3 | 0.555 | 0.00961 | 0.003 | 57.736
3.5 | 0.625 | 0.00986 | 0.003 | 63.448
4 | 0.695 | 0.01015 | 0.002 | 68.482
4.5 | 0.764 | 0.0108 | 0.002 | 70.713
5 | 0.831 | 0.01116 | 0.001 | 74.453
5.5 | 0.897 | 0.0116 | 0 | 77.315
6 | 0.961 | 0.01212 | 0 | 79.307
6.5 | 1.024 | 0.01272 | -0.001 | 80.475
7 | 1.083 | 0.01344 | -0.001 | 80.59
7.5 | 1.139 | 0.01448 | -0.002 | 78.697
8 | 1.192 | 0.01551 | -0.002 | 76.853
8.5 | 1.24 | 0.01674 | -0.003 | 74.07
9 | 1.281 | 0.01831 | -0.003 | 69.992
9.5 | 1.316 | 0.02024 | -0.004 | 65.011
10 | 1.34 | 0.02284 | -0.004 | 58.683
10.5 | 1.353 | 0.02623 | -0.005 | 51.581
11 | 1.347 | 0.03103 | -0.005 | 43.4
11.5 | 1.315 | 0.03769 | -0.005 | 34.887
12 | 1.231 | 0.04923 | -0.006 | 25.008
12.5 | 0.816 | 0.07861 | -0.006 | 10.38
13 | 0.844 | 0.0808 | -0.006 | 10.442
13.5 | 0.866 | 0.08819 | -0.006 | 9.822
14 | 0.889 | 0.09457 | -0.006 | 9.399
14.5 | 0.9 | 0.10714 | -0.006 | 8.398
15 | 0.919 | 0.11304 | -0.006 | 8.129
15.5 | 0.959 | 0.11437 | -0.007 | 8.382

## 96. Re 7M Mach 0.50 (2)
BIGFOIL.COM POLAR EXPORT
NACA22121
NACA22121 |  |  |  | Cl Max: | 1.3918 | at alpha= | 14.5 | deg
XFOIL ncrit=9 |  |  |  | L/D Max: | 77.45 | at alpha= | 8 | deg
Re: | 7000000 |  |  | Cd Min: | 0.14658 | at alpha= | 19.5 | deg
Mach: | 0.5 |  |  | Cl=0 at alpha= | -0.98742 | deg
|  |  |  | @ Cl=0.1, Cd= | 0.0067249
|  |  |  | @ Cl=0.4, Cd= | 0.0077505
|  |  |  | @ Cl=0.6, Cd= | 0.0091987
alpha (deg) | Cl | Cd | Cm | Cl/Cd
-20 | -0.9905 | 0.13556 | -0.0494 | -7.3067
-19.5 | -1.0015 | 0.12693 | -0.0534 | -7.8902
-19 | -1.0203 | 0.11761 | -0.0577 | -8.6753
-18.5 | -1.0453 | 0.10802 | -0.0618 | -9.6769
-18 | -1.0779 | 0.09798 | -0.0658 | -11.0012
-17.5 | -1.1097 | 0.0885 | -0.069 | -12.539
-17 | -1.1473 | 0.07893 | -0.0716 | -14.5357
-16.5 | -1.1816 | 0.07003 | -0.0733 | -16.8728
-15.5 | -1.2161 | 0.05298 | -0.0794 | -22.9539
-15 | -1.2175 | 0.04586 | -0.0814 | -26.5482
-14.5 | -1.2066 | 0.03986 | -0.0827 | -30.2709
-14 | -1.1906 | 0.03447 | -0.0834 | -34.5402
-13.5 | -1.1587 | 0.0301 | -0.0841 | -38.495
-13 | -1.1345 | 0.02659 | -0.0815 | -42.6664
-12.5 | -1.1037 | 0.02338 | -0.0793 | -47.207
-12 | -1.0547 | 0.02067 | -0.079 | -51.0256
-11.5 | -0.9962 | 0.01841 | -0.0795 | -54.1119
-11 | -0.95 | 0.01678 | -0.0771 | -56.615
-10.5 | -0.9007 | 0.01531 | -0.075 | -58.8308
-10 | -0.8465 | 0.01398 | -0.0735 | -60.5508
-9.5 | -0.7891 | 0.0118 | -0.0748 | -66.8729
-9 | -0.7393 | 0.00986 | -0.074 | -74.9797
-8.5 | -0.682 | 0.00931 | -0.0715 | -73.2546
-8 | -0.631 | 0.00885 | -0.0677 | -71.2994
-7.5 | -0.5786 | 0.00857 | -0.0639 | -67.5146
-7 | -0.5326 | 0.00824 | -0.059 | -64.6359
-6.5 | -0.4835 | 0.008 | -0.0545 | -60.4375
-6 | -0.4385 | 0.00773 | -0.0494 | -56.727
-5.5 | -0.3937 | 0.00748 | -0.0442 | -52.6337
-5 | -0.3499 | 0.00726 | -0.0389 | -48.1956
-4.5 | -0.3042 | 0.00709 | -0.0338 | -42.9055
-4 | -0.2584 | 0.00695 | -0.0287 | -37.1799
-3.5 | -0.2118 | 0.00683 | -0.0238 | -31.0102
-3 | -0.1669 | 0.00674 | -0.0186 | -24.7626
-2.5 | -0.1229 | 0.00667 | -0.0132 | -18.4258
-2 | -0.0834 | 0.00667 | -0.0068 | -12.5037
-1.5 | -0.0471 | 0.00668 | 0.0002 | -7.0509
-1 | -0.0012 | 0.00669 | 0.0052 | -0.17937
-0.5 | 0.0465 | 0.00671 | 0.0099 | 6.93
0 | 0.0943 | 0.00672 | 0.0146 | 14.0327
0.5 | 0.1406 | 0.00676 | 0.0196 | 20.7988
1 | 0.1821 | 0.0068 | 0.0256 | 26.7794
1.5 | 0.215 | 0.00681 | 0.0334 | 31.5712
2 | 0.256 | 0.0069 | 0.0394 | 37.1014
2.5 | 0.2968 | 0.00706 | 0.0455 | 42.0397
3 | 0.3389 | 0.00727 | 0.0513 | 46.6162
3.5 | 0.376 | 0.00755 | 0.058 | 49.8013
4 | 0.4143 | 0.00787 | 0.0643 | 52.6429
4.5 | 0.4557 | 0.00819 | 0.0701 | 55.641
5 | 0.4994 | 0.00852 | 0.0754 | 58.615
5.5 | 0.5446 | 0.00885 | 0.0804 | 61.5367
6 | 0.5967 | 0.00917 | 0.0841 | 65.0709
6.5 | 0.6508 | 0.00964 | 0.0872 | 67.5104
7 | 0.7179 | 0.01012 | 0.088 | 70.9387
7.5 | 0.815 | 0.01083 | 0.083 | 75.2539
8 | 0.8899 | 0.01149 | 0.0823 | 77.45
8.5 | 0.949 | 0.0124 | 0.0843 | 76.5323
9 | 1.0063 | 0.01332 | 0.0866 | 75.548
9.5 | 1.0554 | 0.01458 | 0.0897 | 72.3868
10 | 1.1109 | 0.01594 | 0.0919 | 69.6926
10.5 | 1.1636 | 0.01797 | 0.0934 | 64.7524
11 | 1.2201 | 0.02019 | 0.094 | 60.4309
11.5 | 1.2604 | 0.02301 | 0.0958 | 54.7762
12 | 1.286 | 0.02604 | 0.0995 | 49.3856
12.5 | 1.3212 | 0.02996 | 0.0995 | 44.0988
13 | 1.3535 | 0.0342 | 0.0992 | 39.576
13.5 | 1.3723 | 0.03948 | 0.0983 | 34.7594
14 | 1.3867 | 0.04536 | 0.0967 | 30.571
14.5 | 1.3918 | 0.05237 | 0.0937 | 26.5763
15 | 1.3869 | 0.06021 | 0.0901 | 23.0344
15.5 | 1.3643 | 0.06791 | 0.0888 | 20.0898
16 | 1.3284 | 0.07653 | 0.0869 | 17.3579
16.5 | 1.2942 | 0.0853 | 0.0845 | 15.1723
17 | 1.2604 | 0.09433 | 0.0814 | 13.3616
17.5 | 1.2194 | 0.1043 | 0.0772 | 11.6913
18 | 1.184 | 0.11416 | 0.0726 | 10.3714
18.5 | 1.1484 | 0.12454 | 0.0671 | 9.2211
19 | 1.1111 | 0.13553 | 0.0607 | 8.1982
19.5 | 1.0779 | 0.14658 | 0.0538 | 7.3537

## 97. Re 8M Mach 0.00 (1)
BIGFOIL.COM POLAR EXPORT
NACA22121
NACA22121 |  |  |  | Cl Max: | 1.837 | at alpha= | 20 | deg
JavaFoil+Calcfoil stall+Eppler ext transition |  |  |  | L/D Max: | 103.399 | at alpha= | 10 | deg
Re: | 8000000 |  |  | Cd Min: | 0.00766 | at alpha= | -1 | deg
Mach: | 0 |  |  | Cl=0 at alpha= | -0.8125 | deg
|  |  |  | @ Cl=0.1, Cd= | 0.0080362
|  |  |  | @ Cl=0.4, Cd= | 0.0080178
|  |  |  | @ Cl=0.6, Cd= | 0.0081187
alpha (deg) | Cl | Cd | Cm | Cl/Cd
-20 | -1.721 | 0.04538 | 0.026 | -37.93
-19.5 | -1.717 | 0.04161 | 0.025 | -41.264
-19 | -1.71 | 0.03809 | 0.025 | -44.903
-18.5 | -1.701 | 0.03491 | 0.025 | -48.734
-18 | -1.689 | 0.03198 | 0.024 | -52.833
-17.5 | -1.675 | 0.02938 | 0.024 | -56.999
-17 | -1.658 | 0.02698 | 0.024 | -61.454
-16.5 | -1.638 | 0.02486 | 0.023 | -65.872
-16 | -1.614 | 0.023 | 0.023 | -70.187
-15.5 | -1.587 | 0.0214 | 0.022 | -74.182
-15 | -1.557 | 0.01996 | 0.022 | -78.018
-14.5 | -1.525 | 0.01872 | 0.022 | -81.441
-14 | -1.49 | 0.01761 | 0.021 | -84.604
-13.5 | -1.452 | 0.01663 | 0.021 | -87.33
-13 | -1.412 | 0.01577 | 0.02 | -89.509
-12.5 | -1.369 | 0.01502 | 0.02 | -91.171
-12 | -1.324 | 0.01433 | 0.019 | -92.406
-11.5 | -1.277 | 0.01373 | 0.019 | -92.984
-11 | -1.227 | 0.01317 | 0.018 | -93.222
-10.5 | -1.176 | 0.01268 | 0.018 | -92.738
-10 | -1.124 | 0.01222 | 0.017 | -91.972
-9.5 | -1.069 | 0.01181 | 0.017 | -90.566
-9 | -1.014 | 0.01141 | 0.016 | -88.847
-8.5 | -0.957 | 0.01099 | 0.016 | -87.037
-8 | -0.9 | 0.00918 | 0.015 | -98.107
-7.5 | -0.841 | 0.00906 | 0.014 | -92.845
-7 | -0.781 | 0.00896 | 0.014 | -87.193
-6.5 | -0.72 | 0.00884 | 0.013 | -81.461
-6 | -0.658 | 0.00781 | 0.013 | -84.213
-5.5 | -0.595 | 0.00777 | 0.012 | -76.621
-5 | -0.532 | 0.00781 | 0.012 | -68.213
-4.5 | -0.47 | 0.00773 | 0.011 | -60.746
-4 | -0.406 | 0.00768 | 0.011 | -52.923
-3.5 | -0.343 | 0.00795 | 0.01 | -43.155
-3 | -0.279 | 0.00782 | 0.009 | -35.742
-2.5 | -0.216 | 0.00774 | 0.009 | -27.873
-2 | -0.152 | 0.00811 | 0.008 | -18.74
-1.5 | -0.088 | 0.0081 | 0.008 | -10.857
-1 | -0.024 | 0.00766 | 0.007 | -3.113
-0.5 | 0.04 | 0.00768 | 0.007 | 5.25
0 | 0.104 | 0.00806 | 0.006 | 12.951
0.5 | 0.168 | 0.00809 | 0.006 | 20.811
1 | 0.232 | 0.00812 | 0.005 | 28.578
1.5 | 0.296 | 0.00776 | 0.005 | 38.138
2 | 0.359 | 0.0082 | 0.004 | 43.777
2.5 | 0.422 | 0.00792 | 0.004 | 53.305
3 | 0.485 | 0.008 | 0.003 | 60.635
3.5 | 0.548 | 0.00806 | 0.002 | 67.972
4 | 0.61 | 0.00813 | 0.002 | 75.066
4.5 | 0.672 | 0.00913 | 0.001 | 73.614
5 | 0.734 | 0.0093 | 0.001 | 78.905
5.5 | 0.795 | 0.00947 | 0 | 83.926
6 | 0.855 | 0.00967 | 0 | 88.377
6.5 | 0.915 | 0.00988 | -0.001 | 92.576
7 | 0.974 | 0.01038 | -0.001 | 93.811
7.5 | 1.032 | 0.01065 | -0.002 | 96.829
8 | 1.089 | 0.01097 | -0.002 | 99.224
8.5 | 1.145 | 0.01131 | -0.003 | 101.234
9 | 1.2 | 0.0117 | -0.003 | 102.548
9.5 | 1.253 | 0.01213 | -0.003 | 103.334
10 | 1.305 | 0.01263 | -0.004 | 103.399
10.5 | 1.356 | 0.01319 | -0.004 | 102.778
11 | 1.404 | 0.01432 | -0.005 | 98.082
11.5 | 1.451 | 0.015 | -0.005 | 96.737
12 | 1.496 | 0.01587 | -0.006 | 94.213
12.5 | 1.538 | 0.01676 | -0.006 | 91.712
13 | 1.577 | 0.01788 | -0.006 | 88.191
13.5 | 1.614 | 0.01918 | -0.007 | 84.143
14 | 1.648 | 0.02062 | -0.007 | 79.935
14.5 | 1.679 | 0.02231 | -0.007 | 75.267
15 | 1.707 | 0.02436 | -0.008 | 70.091
15.5 | 1.733 | 0.02653 | -0.008 | 65.317
16 | 1.755 | 0.02918 | -0.008 | 60.149
16.5 | 1.775 | 0.03217 | -0.009 | 55.158
17 | 1.792 | 0.03536 | -0.009 | 50.672
17.5 | 1.807 | 0.039 | -0.009 | 46.324
18 | 1.817 | 0.04314 | -0.01 | 42.122
18.5 | 1.826 | 0.04742 | -0.01 | 38.5
19 | 1.832 | 0.05212 | -0.01 | 35.149
19.5 | 1.835 | 0.05729 | -0.01 | 32.036
20 | 1.837 | 0.06282 | -0.01 | 29.24

## 98. Re 8M Mach 0.00 (2)
BIGFOIL.COM POLAR EXPORT
NACA22121
NACA22121 |  |  |  | Cl Max: | 0.8014 | at alpha= | 8.5 | deg
XFOIL ncrit=9 |  |  |  | L/D Max: | 97.2573 | at alpha= | 8.5 | deg
Re: | 8000000 |  |  | Cd Min: | 0.03578 | at alpha= | -20 | deg
Mach: | 0 |  |  | Cl=0 at alpha= | -0.8711 | deg
|  |  |  | @ Cl=0.1, Cd= | 0.0061333
|  |  |  | @ Cl=0.4, Cd= | 0.0065122
|  |  |  | @ Cl=0.6, Cd= | 0.0073863
alpha (deg) | Cl | Cd | Cm | Cl/Cd
-20 | -1.5538 | 0.03578 | -0.0514 | -43.4265
-19.5 | -1.5421 | 0.03262 | -0.0501 | -47.2747
-19 | -1.528 | 0.02982 | -0.0485 | -51.2408
-18.5 | -1.5126 | 0.02726 | -0.0465 | -55.4879
-18 | -1.498 | 0.02493 | -0.0439 | -60.0882
-17.5 | -1.4841 | 0.02286 | -0.0406 | -64.9213
-17 | -1.449 | 0.02103 | -0.0406 | -68.9016
-16.5 | -1.408 | 0.0195 | -0.0412 | -72.2051
-16 | -1.3662 | 0.01814 | -0.0415 | -75.3142
-15.5 | -1.3237 | 0.01683 | -0.0418 | -78.6512
-15 | -1.2781 | 0.01573 | -0.0422 | -81.2524
-14.5 | -1.2292 | 0.01477 | -0.0429 | -83.2227
-14 | -1.2009 | 0.01376 | -0.0394 | -87.2747
-13 | -1.1059 | 0.01219 | -0.039 | -90.7219
-12.5 | -1.0537 | 0.01152 | -0.0395 | -91.467
-12 | -1.0057 | 0.01102 | -0.039 | -91.2613
-11.5 | -0.9562 | 0.01058 | -0.0387 | -90.3781
-11 | -0.9008 | 0.01009 | -0.0396 | -89.2765
-9.5 | -0.7218 | 0.00777 | -0.0457 | -92.8958
-9 | -0.684 | 0.00753 | -0.0423 | -90.8367
-8.5 | -0.6445 | 0.00733 | -0.039 | -87.9263
-8 | -0.6046 | 0.00717 | -0.0357 | -84.3236
-7.5 | -0.567 | 0.00699 | -0.032 | -81.1159
-7 | -0.5242 | 0.00689 | -0.0292 | -76.0813
-6.5 | -0.4858 | 0.00671 | -0.0254 | -72.3994
-6 | -0.4471 | 0.00654 | -0.0217 | -68.3639
-5.5 | -0.4068 | 0.00641 | -0.0183 | -63.4633
-5 | -0.369 | 0.00629 | -0.0143 | -58.6645
-4.5 | -0.3345 | 0.00623 | -0.0096 | -53.6918
-4 | -0.2916 | 0.00616 | -0.0066 | -47.3377
-3.5 | -0.2457 | 0.00612 | -0.0043 | -40.1471
-3 | -0.1987 | 0.0061 | -0.0022 | -32.5738
-2.5 | -0.153 | 0.00609 | 0.0002 | -25.1232
-2 | -0.1066 | 0.00606 | 0.0024 | -17.5908
-1.5 | -0.0597 | 0.00605 | 0.0045 | -9.8678
-1 | -0.0124 | 0.00606 | 0.0066 | -2.0462
-0.5 | 0.0357 | 0.0061 | 0.0084 | 5.8525
0 | 0.0841 | 0.00613 | 0.0103 | 13.7194
0.5 | 0.1319 | 0.00614 | 0.0122 | 21.4821
1 | 0.179 | 0.00617 | 0.0143 | 29.0113
1.5 | 0.2255 | 0.00622 | 0.0165 | 36.254
2 | 0.2701 | 0.00625 | 0.019 | 43.216
2.5 | 0.3138 | 0.00631 | 0.0218 | 49.7306
3 | 0.3573 | 0.0064 | 0.0245 | 55.8281
3.5 | 0.3991 | 0.00651 | 0.0277 | 61.3057
4 | 0.4317 | 0.00659 | 0.0327 | 65.5083
4.5 | 0.4672 | 0.00674 | 0.0371 | 69.3175
5 | 0.5032 | 0.00697 | 0.0413 | 72.1951
5.5 | 0.54 | 0.00715 | 0.0453 | 75.5245
6 | 0.5787 | 0.00729 | 0.0489 | 79.3827
6.5 | 0.6163 | 0.00746 | 0.0526 | 82.6139
7 | 0.6576 | 0.00763 | 0.0555 | 86.1861
7.5 | 0.6995 | 0.00778 | 0.0582 | 89.91
8 | 0.7436 | 0.00801 | 0.0603 | 92.834
8.5 | 0.8014 | 0.00824 | 0.0594 | 97.2573

## 99. Re 8M Mach 0.10 (1)
BIGFOIL.COM POLAR EXPORT
NACA22121
NACA22121 |  |  |  | Cl Max: | 1.815 | at alpha= | 19.5 | deg
JavaFoil+Calcfoil stall+Eppler ext transition |  |  |  | L/D Max: | 102.563 | at alpha= | 9.5 | deg
Re: | 8000000 |  |  | Cd Min: | 0.00744 | at alpha= | -5 | deg
Mach: | 0.1 |  |  | Cl=0 at alpha= | -0.81539 | deg
|  |  |  | @ Cl=0.1, Cd= | 0.0077077
|  |  |  | @ Cl=0.4, Cd= | 0.0078895
|  |  |  | @ Cl=0.6, Cd= | 0.0088603
alpha (deg) | Cl | Cd | Cm | Cl/Cd
-20 | -1.701 | 0.04744 | 0.026 | -35.847
-19.5 | -1.699 | 0.04339 | 0.025 | -39.161
-19 | -1.695 | 0.03974 | 0.025 | -42.643
-18.5 | -1.688 | 0.03637 | 0.025 | -46.414
-18 | -1.678 | 0.03326 | 0.024 | -50.468
-17.5 | -1.666 | 0.0305 | 0.024 | -54.627
-17 | -1.651 | 0.02794 | 0.024 | -59.084
-16.5 | -1.632 | 0.02567 | 0.023 | -63.594
-16 | -1.61 | 0.02369 | 0.023 | -67.992
-15.5 | -1.585 | 0.02195 | 0.023 | -72.213
-15 | -1.556 | 0.02048 | 0.022 | -75.996
-14.5 | -1.525 | 0.01915 | 0.022 | -79.643
-14 | -1.491 | 0.01797 | 0.021 | -82.964
-13.5 | -1.454 | 0.01696 | 0.021 | -85.736
-13 | -1.415 | 0.01604 | 0.02 | -88.206
-12.5 | -1.372 | 0.01524 | 0.02 | -90.033
-12 | -1.328 | 0.01454 | 0.019 | -91.318
-11.5 | -1.281 | 0.0139 | 0.019 | -92.162
-11 | -1.232 | 0.01334 | 0.018 | -92.313
-10.5 | -1.181 | 0.01281 | 0.018 | -92.141
-10 | -1.128 | 0.01236 | 0.017 | -91.277
-9.5 | -1.074 | 0.0119 | 0.017 | -90.209
-9 | -1.018 | 0.0115 | 0.016 | -88.552
-8.5 | -0.961 | 0.01108 | 0.016 | -86.769
-8 | -0.904 | 0.00926 | 0.015 | -97.718
-7.5 | -0.845 | 0.00909 | 0.015 | -92.911
-7 | -0.784 | 0.00899 | 0.014 | -87.303
-6.5 | -0.723 | 0.0089 | 0.013 | -81.205
-6 | -0.661 | 0.00881 | 0.013 | -74.955
-5.5 | -0.598 | 0.00749 | 0.012 | -79.826
-5 | -0.535 | 0.00744 | 0.012 | -71.893
-4.5 | -0.472 | 0.00779 | 0.011 | -60.566
-4 | -0.408 | 0.00767 | 0.011 | -53.204
-3.5 | -0.345 | 0.008 | 0.01 | -43.102
-3 | -0.281 | 0.00787 | 0.01 | -35.701
-2.5 | -0.217 | 0.00779 | 0.009 | -27.842
-2 | -0.153 | 0.00772 | 0.008 | -19.786
-1.5 | -0.088 | 0.00811 | 0.008 | -10.893
-1 | -0.024 | 0.00767 | 0.007 | -3.125
-0.5 | 0.041 | 0.00768 | 0.007 | 5.272
0 | 0.105 | 0.00771 | 0.006 | 13.613
0.5 | 0.169 | 0.00815 | 0.006 | 20.767
1 | 0.233 | 0.00777 | 0.005 | 30.025
1.5 | 0.297 | 0.00782 | 0.005 | 38.001
2 | 0.361 | 0.00784 | 0.004 | 46.039
2.5 | 0.424 | 0.00792 | 0.004 | 53.588
3 | 0.488 | 0.00806 | 0.003 | 60.522
3.5 | 0.551 | 0.00807 | 0.002 | 68.215
4 | 0.613 | 0.00907 | 0.002 | 67.62
4.5 | 0.675 | 0.00917 | 0.001 | 73.614
5 | 0.737 | 0.00933 | 0.001 | 78.987
5.5 | 0.798 | 0.00952 | 0 | 83.876
6 | 0.859 | 0.00973 | 0 | 88.266
6.5 | 0.919 | 0.00998 | -0.001 | 92.065
7 | 0.978 | 0.01048 | -0.001 | 93.259
7.5 | 1.036 | 0.01077 | -0.002 | 96.144
8 | 1.093 | 0.01106 | -0.002 | 98.872
8.5 | 1.149 | 0.01142 | -0.003 | 100.625
9 | 1.204 | 0.01184 | -0.003 | 101.735
9.5 | 1.258 | 0.01226 | -0.003 | 102.563
10 | 1.31 | 0.01278 | -0.004 | 102.497
10.5 | 1.36 | 0.01338 | -0.004 | 101.658
11 | 1.408 | 0.01452 | -0.005 | 96.987
11.5 | 1.454 | 0.01524 | -0.005 | 95.445
12 | 1.498 | 0.01617 | -0.006 | 92.68
12.5 | 1.54 | 0.01713 | -0.006 | 89.886
13 | 1.578 | 0.01829 | -0.006 | 86.28
13.5 | 1.615 | 0.01963 | -0.007 | 82.235
14 | 1.648 | 0.0212 | -0.007 | 77.713
14.5 | 1.678 | 0.02302 | -0.007 | 72.882
15 | 1.705 | 0.02514 | -0.008 | 67.83
15.5 | 1.729 | 0.02755 | -0.008 | 62.764
16 | 1.75 | 0.03033 | -0.008 | 57.688
16.5 | 1.767 | 0.03351 | -0.009 | 52.738
17 | 1.783 | 0.03695 | -0.009 | 48.244
17.5 | 1.795 | 0.04086 | -0.009 | 43.943
18 | 1.804 | 0.04517 | -0.01 | 39.94
18.5 | 1.81 | 0.04981 | -0.01 | 36.343
19 | 1.814 | 0.05474 | -0.01 | 33.137
19.5 | 1.815 | 0.0601 | -0.01 | 30.203
20 | 1.814 | 0.06603 | -0.01 | 27.469

## 100. Re 8M Mach 0.10 (2)
BIGFOIL.COM POLAR EXPORT
NACA22121
NACA22121 |  |  |  | Cl Max: | 1.642 | at alpha= | 19 | deg
XFOIL ncrit=9 |  |  |  | L/D Max: | 110.422 | at alpha= | 11 | deg
Re: | 8000000 |  |  | Cd Min: | 0.04717 | at alpha= | 20 | deg
Mach: | 0.1 |  |  | Cl=0 at alpha= | -0.87552 | deg
|  |  |  | @ Cl=0.1, Cd= | 0.0061533
|  |  |  | @ Cl=0.4, Cd= | 0.006534
|  |  |  | @ Cl=0.6, Cd= | 0.0074333
alpha (deg) | Cl | Cd | Cm | Cl/Cd
-20 | -1.5456 | 0.03801 | -0.0534 | -40.663
-19.5 | -1.5364 | 0.03449 | -0.0522 | -44.5462
-19 | -1.5253 | 0.03128 | -0.0506 | -48.7628
-18.5 | -1.5101 | 0.0286 | -0.0487 | -52.8007
-18 | -1.4935 | 0.02624 | -0.0464 | -56.9169
-17.5 | -1.4809 | 0.02395 | -0.0431 | -61.833
-17 | -1.4506 | 0.0219 | -0.0426 | -66.2374
-16.5 | -1.41 | 0.02022 | -0.0431 | -69.7329
-16 | -1.3677 | 0.01881 | -0.0435 | -72.7113
-15.5 | -1.3259 | 0.01738 | -0.0437 | -76.2888
-15 | -1.282 | 0.01613 | -0.0439 | -79.4792
-14.5 | -1.2329 | 0.01513 | -0.0445 | -81.4871
-14 | -1.2021 | 0.01411 | -0.0414 | -85.1949
-13 | -1.1088 | 0.01242 | -0.0406 | -89.2754
-12.5 | -1.0567 | 0.01171 | -0.041 | -90.2391
-12 | -1.0086 | 0.01119 | -0.0404 | -90.134
-11.5 | -0.959 | 0.01072 | -0.0399 | -89.459
-11 | -0.9046 | 0.01023 | -0.0405 | -88.4262
-10.5 | -0.8097 | 0.00951 | -0.0498 | -85.142
-10 | -0.7591 | 0.00834 | -0.0505 | -91.0192
-9.5 | -0.7238 | 0.00783 | -0.0468 | -92.4393
-9 | -0.6849 | 0.00758 | -0.0435 | -90.3562
-8.5 | -0.6457 | 0.00738 | -0.0401 | -87.4932
-8 | -0.6054 | 0.00721 | -0.0368 | -83.9667
-7.5 | -0.5677 | 0.00703 | -0.033 | -80.7539
-7 | -0.5246 | 0.00692 | -0.0301 | -75.8092
-6.5 | -0.4857 | 0.00674 | -0.0264 | -72.0623
-6 | -0.4473 | 0.00657 | -0.0226 | -68.0822
-5.5 | -0.4065 | 0.00643 | -0.0192 | -63.2193
-5 | -0.3679 | 0.0063 | -0.0153 | -58.3968
-4.5 | -0.3327 | 0.00623 | -0.0106 | -53.4029
-4 | -0.2916 | 0.00618 | -0.0071 | -47.1845
-3.5 | -0.2457 | 0.00614 | -0.0047 | -40.0163
-3 | -0.1988 | 0.00612 | -0.0025 | -32.4837
-2.5 | -0.1531 | 0.0061 | -0.0001 | -25.0984
-2 | -0.1066 | 0.00607 | 0.0022 | -17.5618
-1.5 | -0.0595 | 0.00606 | 0.0044 | -9.8185
-1 | -0.012 | 0.00608 | 0.0065 | -1.9737
-0.5 | 0.0362 | 0.00612 | 0.0084 | 5.915
0 | 0.0844 | 0.00615 | 0.0104 | 13.7236
0.5 | 0.1322 | 0.00616 | 0.0124 | 21.461
1 | 0.1794 | 0.00619 | 0.0146 | 28.9822
1.5 | 0.2261 | 0.00623 | 0.0168 | 36.2921
2 | 0.2709 | 0.00627 | 0.0194 | 43.2057
2.5 | 0.3147 | 0.00633 | 0.0222 | 49.7156
3 | 0.3581 | 0.00642 | 0.0251 | 55.7788
3.5 | 0.3984 | 0.00653 | 0.0286 | 61.0107
4 | 0.4306 | 0.00661 | 0.0339 | 65.1437
4.5 | 0.4668 | 0.00678 | 0.0382 | 68.8496
5 | 0.5023 | 0.00701 | 0.0426 | 71.6548
5.5 | 0.5399 | 0.00719 | 0.0466 | 75.0904
6 | 0.5797 | 0.00734 | 0.05 | 78.9782
6.5 | 0.6167 | 0.00751 | 0.0539 | 82.1172
7 | 0.6592 | 0.00767 | 0.0567 | 85.9452
7.5 | 0.7009 | 0.00784 | 0.0595 | 89.4005
8 | 0.7471 | 0.00807 | 0.0613 | 92.5774
8.5 | 0.8079 | 0.00833 | 0.0599 | 96.9868
9 | 0.9127 | 0.00869 | 0.0491 | 105.0288
9.5 | 0.9724 | 0.00904 | 0.0478 | 107.5664
10 | 1.0259 | 0.00935 | 0.0478 | 109.7219
10.5 | 1.0758 | 0.00975 | 0.0484 | 110.3385
11 | 1.1252 | 0.01019 | 0.049 | 110.422
11.5 | 1.177 | 0.01076 | 0.0489 | 109.3866
12 | 1.2244 | 0.01141 | 0.0495 | 107.3094
12.5 | 1.2732 | 0.01216 | 0.0496 | 104.7039
13 | 1.3143 | 0.01298 | 0.0511 | 101.2558
13.5 | 1.347 | 0.01393 | 0.0539 | 96.6978
14 | 1.394 | 0.01498 | 0.0535 | 93.0574
14.5 | 1.439 | 0.01616 | 0.0532 | 89.047
15 | 1.4826 | 0.01746 | 0.0527 | 84.9141
15.5 | 1.5226 | 0.01903 | 0.0524 | 80.0105
16 | 1.5613 | 0.02076 | 0.0519 | 75.2071
16.5 | 1.5965 | 0.02291 | 0.0512 | 69.6857
17 | 1.6135 | 0.02523 | 0.0534 | 63.9516
17.5 | 1.6233 | 0.02788 | 0.0562 | 58.2245
18 | 1.6272 | 0.03115 | 0.0587 | 52.2376
18.5 | 1.6371 | 0.03431 | 0.0602 | 47.715
19 | 1.642 | 0.03811 | 0.0614 | 43.0858
19.5 | 1.6383 | 0.04287 | 0.062 | 38.2155
20 | 1.6419 | 0.04717 | 0.0622 | 34.8081

## 101. Re 8M Mach 0.25 (1)
BIGFOIL.COM POLAR EXPORT
NACA22121
NACA22121 |  |  |  | Cl Max: | 1.707 | at alpha= | 17 | deg
JavaFoil+Calcfoil stall+Eppler ext transition |  |  |  | L/D Max: | 97.736 | at alpha= | 9.5 | deg
Re: | 8000000 |  |  | Cd Min: | 0.00745 | at alpha= | -1.5 | deg
Mach: | 0.25 |  |  | Cl=0 at alpha= | -0.81343 | deg
|  |  |  | @ Cl=0.1, Cd= | 0.0078564
|  |  |  | @ Cl=0.4, Cd= | 0.0078936
|  |  |  | @ Cl=0.6, Cd= | 0.008942
alpha (deg) | Cl | Cd | Cm | Cl/Cd
-20 | -1.533 | 0.06272 | 0.026 | -24.443
-19.5 | -1.553 | 0.05668 | 0.025 | -27.4
-19 | -1.569 | 0.05112 | 0.025 | -30.692
-18.5 | -1.581 | 0.04632 | 0.025 | -34.123
-18 | -1.588 | 0.04201 | 0.025 | -37.799
-17.5 | -1.591 | 0.03803 | 0.024 | -41.838
-17 | -1.59 | 0.03444 | 0.024 | -46.167
-16.5 | -1.585 | 0.03125 | 0.024 | -50.72
-16 | -1.574 | 0.02841 | 0.023 | -55.425
-15.5 | -1.559 | 0.02588 | 0.023 | -60.26
-15 | -1.54 | 0.02376 | 0.022 | -64.809
-14.5 | -1.517 | 0.02192 | 0.022 | -69.194
-14 | -1.489 | 0.02033 | 0.022 | -73.25
-13.5 | -1.458 | 0.01894 | 0.021 | -77.017
-13 | -1.424 | 0.01772 | 0.021 | -80.354
-12.5 | -1.386 | 0.01669 | 0.02 | -83.049
-12 | -1.344 | 0.01579 | 0.02 | -85.146
-11.5 | -1.299 | 0.01497 | 0.019 | -86.805
-11 | -1.252 | 0.01426 | 0.019 | -87.785
-10.5 | -1.202 | 0.01365 | 0.018 | -88.098
-10 | -1.15 | 0.01307 | 0.018 | -88.016
-9.5 | -1.096 | 0.01257 | 0.017 | -87.217
-9 | -1.041 | 0.01208 | 0.017 | -86.147
-8.5 | -0.983 | 0.01161 | 0.016 | -84.653
-8 | -0.926 | 0.00956 | 0.015 | -96.927
-7.5 | -0.866 | 0.00938 | 0.015 | -92.305
-7 | -0.804 | 0.00897 | 0.014 | -89.623
-6.5 | -0.742 | 0.00884 | 0.014 | -83.855
-6 | -0.678 | 0.00869 | 0.013 | -77.961
-5.5 | -0.614 | 0.00864 | 0.013 | -71.046
-5 | -0.549 | 0.00761 | 0.012 | -72.108
-4.5 | -0.484 | 0.00752 | 0.011 | -64.42
-4 | -0.419 | 0.0079 | 0.011 | -53.036
-3.5 | -0.354 | 0.00773 | 0.01 | -45.774
-3 | -0.288 | 0.00766 | 0.01 | -37.659
-2.5 | -0.223 | 0.00798 | 0.009 | -27.91
-2 | -0.157 | 0.00752 | 0.009 | -20.848
-1.5 | -0.091 | 0.00745 | 0.008 | -12.18
-1 | -0.025 | 0.00783 | 0.008 | -3.142
-0.5 | 0.042 | 0.00783 | 0.007 | 5.313
0 | 0.108 | 0.00786 | 0.006 | 13.714
0.5 | 0.174 | 0.00748 | 0.006 | 23.22
1 | 0.24 | 0.00755 | 0.005 | 31.713
1.5 | 0.305 | 0.00798 | 0.005 | 38.22
2 | 0.37 | 0.00803 | 0.004 | 46.145
2.5 | 0.436 | 0.00773 | 0.004 | 56.352
3 | 0.5 | 0.00785 | 0.003 | 63.724
3.5 | 0.565 | 0.00886 | 0.003 | 63.776
4 | 0.629 | 0.00901 | 0.002 | 69.787
4.5 | 0.692 | 0.00951 | 0.001 | 72.823
5 | 0.755 | 0.00966 | 0.001 | 78.179
5.5 | 0.818 | 0.00986 | 0 | 82.91
6 | 0.879 | 0.01011 | 0 | 86.964
6.5 | 0.94 | 0.01039 | -0.001 | 90.521
7 | 1 | 0.01067 | -0.001 | 93.772
7.5 | 1.059 | 0.01103 | -0.002 | 96.003
8 | 1.117 | 0.01143 | -0.002 | 97.681
8.5 | 1.173 | 0.01208 | -0.003 | 97.049
9 | 1.227 | 0.01257 | -0.003 | 97.674
9.5 | 1.28 | 0.0131 | -0.004 | 97.736
10 | 1.331 | 0.01379 | -0.004 | 96.507
10.5 | 1.38 | 0.0145 | -0.004 | 95.156
11 | 1.426 | 0.01538 | -0.005 | 92.716
11.5 | 1.469 | 0.01686 | -0.005 | 87.125
12 | 1.51 | 0.01799 | -0.006 | 83.924
12.5 | 1.546 | 0.01939 | -0.006 | 79.744
13 | 1.58 | 0.021 | -0.007 | 75.224
13.5 | 1.61 | 0.02286 | -0.007 | 70.444
14 | 1.636 | 0.02517 | -0.007 | 64.983
14.5 | 1.658 | 0.02781 | -0.008 | 59.606
15 | 1.677 | 0.03077 | -0.008 | 54.482
15.5 | 1.69 | 0.03434 | -0.008 | 49.223
16 | 1.7 | 0.03836 | -0.008 | 44.305
16.5 | 1.705 | 0.04282 | -0.009 | 39.823
17 | 1.707 | 0.04783 | -0.009 | 35.692
17.5 | 1.705 | 0.05347 | -0.009 | 31.885
18 | 1.698 | 0.05955 | -0.009 | 28.516
18.5 | 1.687 | 0.06594 | -0.01 | 25.585
19 | 1.671 | 0.07332 | -0.01 | 22.795
19.5 | 1.652 | 0.08109 | -0.01 | 20.378
20 | 1.63 | 0.0892 | -0.01 | 18.278

## 102. Re 8M Mach 0.25 (2)
BIGFOIL.COM POLAR EXPORT
NACA22121
NACA22121 |  |  |  | Cl Max: | 1.5944 | at alpha= | 17 | deg
XFOIL ncrit=9 |  |  |  | L/D Max: | 104.741 | at alpha= | 10 | deg
Re: | 8000000 |  |  | Cd Min: | 0.06722 | at alpha= | 20 | deg
Mach: | 0.25 |  |  | Cl=0 at alpha= | -0.89876 | deg
|  |  |  | @ Cl=0.1, Cd= | 0.0062284
|  |  |  | @ Cl=0.4, Cd= | 0.0066792
|  |  |  | @ Cl=0.6, Cd= | 0.0076751
alpha (deg) | Cl | Cd | Cm | Cl/Cd
-20 | -1.4782 | 0.05284 | -0.0612 | -27.975
-19.5 | -1.483 | 0.04732 | -0.061 | -31.3398
-19 | -1.485 | 0.04221 | -0.0603 | -35.1812
-18.5 | -1.4813 | 0.03782 | -0.0591 | -39.1671
-18 | -1.4725 | 0.03408 | -0.0575 | -43.2072
-17.5 | -1.4614 | 0.03085 | -0.0552 | -47.3712
-17 | -1.4492 | 0.02795 | -0.0522 | -51.8497
-16.5 | -1.4139 | 0.02514 | -0.0531 | -56.2411
-16 | -1.3778 | 0.02278 | -0.0532 | -60.4829
-15.5 | -1.3362 | 0.02085 | -0.0534 | -64.0863
-15 | -1.2941 | 0.01908 | -0.0533 | -67.8249
-14.5 | -1.249 | 0.01749 | -0.0535 | -71.4122
-14 | -1.2057 | 0.01618 | -0.0526 | -74.5179
-13.5 | -1.1734 | 0.01497 | -0.0492 | -78.3834
-13 | -1.1267 | 0.01383 | -0.0485 | -81.4678
-12.5 | -1.0722 | 0.01291 | -0.049 | -83.0519
-12 | -1.0221 | 0.01216 | -0.0483 | -84.0543
-11.5 | -0.9742 | 0.01156 | -0.0471 | -84.2734
-11 | -0.9219 | 0.01098 | -0.0466 | -83.9617
-10.5 | -0.8606 | 0.0104 | -0.048 | -82.75
-10 | -0.7698 | 0.00907 | -0.0565 | -84.8732
-9.5 | -0.7331 | 0.00822 | -0.0532 | -89.1849
-9 | -0.6935 | 0.00786 | -0.0496 | -88.2316
-8.5 | -0.6509 | 0.00765 | -0.0463 | -85.085
-8 | -0.6113 | 0.00742 | -0.0424 | -82.3854
-7.5 | -0.5687 | 0.00724 | -0.039 | -78.5497
-7 | -0.5268 | 0.00709 | -0.0354 | -74.3018
-6.5 | -0.4877 | 0.00689 | -0.0313 | -70.7837
-6 | -0.4451 | 0.00674 | -0.0278 | -66.0386
-5.5 | -0.4043 | 0.0066 | -0.0238 | -61.2576
-5 | -0.365 | 0.00641 | -0.0196 | -56.9423
-4.5 | -0.3239 | 0.00628 | -0.0157 | -51.5764
-4 | -0.2838 | 0.00626 | -0.0116 | -45.3355
-3.5 | -0.2444 | 0.00624 | -0.0072 | -39.1667
-3 | -0.199 | 0.00619 | -0.0042 | -32.1486
-2.5 | -0.1529 | 0.00617 | -0.0014 | -24.7812
-2 | -0.1061 | 0.00615 | 0.0013 | -17.252
-1.5 | -0.058 | 0.00615 | 0.0038 | -9.4309
-1 | -0.0098 | 0.00618 | 0.0062 | -1.5858
-0.5 | 0.0386 | 0.0062 | 0.0086 | 6.2258
0 | 0.0866 | 0.00622 | 0.0111 | 13.9228
0.5 | 0.1342 | 0.00625 | 0.0136 | 21.472
1 | 0.1815 | 0.00629 | 0.0162 | 28.8553
1.5 | 0.2286 | 0.00633 | 0.0189 | 36.1137
2 | 0.2741 | 0.00637 | 0.0218 | 43.0298
2.5 | 0.3177 | 0.00646 | 0.0252 | 49.1796
3 | 0.3567 | 0.00654 | 0.0295 | 54.5413
3.5 | 0.3905 | 0.00663 | 0.035 | 58.8989
4 | 0.4272 | 0.00682 | 0.0397 | 62.6393
4.5 | 0.4641 | 0.00701 | 0.0444 | 66.2054
5 | 0.5017 | 0.00722 | 0.0488 | 69.4875
5.5 | 0.5409 | 0.00742 | 0.0529 | 72.8976
6 | 0.5819 | 0.0076 | 0.0566 | 76.5658
6.5 | 0.6229 | 0.00777 | 0.0603 | 80.1673
7 | 0.6665 | 0.00797 | 0.0634 | 83.6261
7.5 | 0.713 | 0.00822 | 0.0657 | 86.7397
8 | 0.7696 | 0.00846 | 0.0659 | 90.9693
8.5 | 0.8655 | 0.00887 | 0.0579 | 97.5761
9 | 0.9404 | 0.00922 | 0.0543 | 101.9957
9.5 | 0.997 | 0.00961 | 0.0545 | 103.7461
10 | 1.0495 | 0.01002 | 0.0553 | 104.7405
10.5 | 1.0985 | 0.01054 | 0.0567 | 104.222
11 | 1.1494 | 0.01112 | 0.0577 | 103.3633
11.5 | 1.1974 | 0.01192 | 0.0589 | 100.453
12 | 1.2518 | 0.01281 | 0.0586 | 97.7205
12.5 | 1.2966 | 0.01382 | 0.06 | 93.8205
13 | 1.3256 | 0.01499 | 0.0641 | 88.4323
13.5 | 1.3729 | 0.01634 | 0.0641 | 84.0208
14 | 1.419 | 0.01783 | 0.0639 | 79.585
14.5 | 1.4613 | 0.01961 | 0.0639 | 74.5181
15 | 1.4999 | 0.02175 | 0.0637 | 68.9609
15.5 | 1.538 | 0.02412 | 0.0632 | 63.7645
16 | 1.5705 | 0.02708 | 0.0624 | 57.9948
16.5 | 1.5889 | 0.03013 | 0.0637 | 52.7348
17 | 1.5944 | 0.03371 | 0.0661 | 47.2975
17.5 | 1.5907 | 0.03817 | 0.0681 | 41.6741
18 | 1.5922 | 0.04248 | 0.0694 | 37.4812
18.5 | 1.5854 | 0.04788 | 0.0699 | 33.1119
19 | 1.5751 | 0.0538 | 0.0698 | 29.277
19.5 | 1.5668 | 0.05975 | 0.0693 | 26.2226
20 | 1.5445 | 0.06722 | 0.068 | 22.9768

## 103. Re 8M Mach 0.50 (1)
BIGFOIL.COM POLAR EXPORT
NACA22121
NACA22121 |  |  |  | Cl Max: | 1.355 | at alpha= | 10.5 | deg
JavaFoil+Calcfoil stall+Eppler ext transition |  |  |  | L/D Max: | 82.052 | at alpha= | 7 | deg
Re: | 8000000 |  |  | Cd Min: | 0.007 | at alpha= | -1 | deg
Mach: | 0.5 |  |  | Cl=0 at alpha= | -0.81507 | deg
|  |  |  | @ Cl=0.1, Cd= | 0.0072773
|  |  |  | @ Cl=0.4, Cd= | 0.0089929
|  |  |  | @ Cl=0.6, Cd= | 0.0096321
alpha (deg) | Cl | Cd | Cm | Cl/Cd
-16.5 | -0.971 | 0.07995 | 0.023 | -12.148
-16 | -0.937 | 0.08018 | 0.023 | -11.685
-15.5 | -0.931 | 0.05954 | 0.023 | -15.636
-15 | -0.903 | 0.05636 | 0.023 | -16.017
-14.5 | -0.874 | 0.05308 | 0.023 | -16.472
-14 | -0.845 | 0.0504 | 0.022 | -16.774
-13.5 | -0.82 | 0.04575 | 0.022 | -17.912
-13 | -0.847 | 0.04451 | 0.021 | -19.042
-12.5 | -1.203 | 0.03235 | 0.021 | -37.196
-12 | -1.264 | 0.02744 | 0.021 | -46.04
-11.5 | -1.278 | 0.02406 | 0.021 | -53.101
-11 | -1.27 | 0.02141 | 0.02 | -59.309
-10.5 | -1.247 | 0.01941 | 0.02 | -64.243
-10 | -1.213 | 0.01777 | 0.019 | -68.259
-9.5 | -1.171 | 0.01645 | 0.019 | -71.196
-9 | -1.122 | 0.01536 | 0.018 | -73.069
-8.5 | -1.068 | 0.01442 | 0.018 | -74.084
-8 | -1.01 | 0.01359 | 0.017 | -74.302
-7.5 | -0.953 | 0.0106 | 0.017 | -89.877
-7 | -0.888 | 0.01032 | 0.016 | -86.068
-6.5 | -0.821 | 0.01006 | 0.015 | -81.569
-6 | -0.751 | 0.00955 | 0.015 | -78.643
-5.5 | -0.68 | 0.00935 | 0.014 | -72.738
-5 | -0.609 | 0.00918 | 0.013 | -66.359
-4.5 | -0.538 | 0.00904 | 0.013 | -59.519
-4 | -0.466 | 0.00889 | 0.012 | -52.44
-3.5 | -0.394 | 0.00875 | 0.012 | -44.977
-3 | -0.321 | 0.00818 | 0.011 | -39.217
-2.5 | -0.248 | 0.00798 | 0.01 | -31.06
-2 | -0.175 | 0.00706 | 0.01 | -24.753
-1.5 | -0.101 | 0.00738 | 0.009 | -13.711
-1 | -0.027 | 0.007 | 0.008 | -3.918
-0.5 | 0.046 | 0.007 | 0.008 | 6.63
0 | 0.12 | 0.00738 | 0.007 | 16.279
0.5 | 0.194 | 0.00707 | 0.006 | 27.379
1 | 0.267 | 0.00795 | 0.006 | 33.566
1.5 | 0.339 | 0.00855 | 0.005 | 39.713
2 | 0.412 | 0.00908 | 0.005 | 45.359
2.5 | 0.484 | 0.00925 | 0.004 | 52.302
3 | 0.555 | 0.00948 | 0.003 | 58.546
3.5 | 0.626 | 0.00972 | 0.003 | 64.378
4 | 0.695 | 0.01001 | 0.002 | 69.442
4.5 | 0.764 | 0.01063 | 0.002 | 71.879
5 | 0.832 | 0.01099 | 0.001 | 75.659
5.5 | 0.898 | 0.01142 | 0 | 78.605
6 | 0.962 | 0.01192 | 0 | 80.725
6.5 | 1.024 | 0.01252 | -0.001 | 81.802
7 | 1.084 | 0.01321 | -0.001 | 82.052
7.5 | 1.14 | 0.01428 | -0.002 | 79.833
8 | 1.193 | 0.01527 | -0.002 | 78.148
8.5 | 1.241 | 0.0164 | -0.003 | 75.661
9 | 1.283 | 0.01794 | -0.003 | 71.525
9.5 | 1.318 | 0.01982 | -0.004 | 66.505
10 | 1.342 | 0.0224 | -0.004 | 59.904
10.5 | 1.355 | 0.02561 | -0.005 | 52.925
11 | 1.349 | 0.03034 | -0.005 | 44.457
11.5 | 1.317 | 0.03707 | -0.005 | 35.521
12 | 1.234 | 0.04805 | -0.006 | 25.673
12.5 | 0.818 | 0.07636 | -0.006 | 10.714
13 | 0.847 | 0.07808 | -0.006 | 10.848
13.5 | 0.871 | 0.08461 | -0.006 | 10.289
14 | 0.896 | 0.08939 | -0.006 | 10.024
14.5 | 0.91 | 0.09976 | -0.006 | 9.125
15 | 0.919 | 0.11029 | -0.006 | 8.333
15.5 | 0.968 | 0.10767 | -0.007 | 8.992

## 104. Re 8M Mach 0.50 (2)
BIGFOIL.COM POLAR EXPORT
NACA22121
NACA22121 |  |  |  | Cl Max: | 1.41 | at alpha= | 15 | deg
XFOIL ncrit=9 |  |  |  | L/D Max: | 80 | at alpha= | 8.5 | deg
Re: | 8000000 |  |  | Cd Min: | 0.15519 | at alpha= | 20 | deg
Mach: | 0.5 |  |  | Cl=0 at alpha= | -0.99895 | deg
|  |  |  | @ Cl=0.1, Cd= | 0.0066625
|  |  |  | @ Cl=0.4, Cd= | 0.0076635
|  |  |  | @ Cl=0.6, Cd= | 0.008992
alpha (deg) | Cl | Cd | Cm | Cl/Cd
-20 | -1.0153 | 0.13283 | -0.0513 | -7.6436
-19.5 | -1.0287 | 0.12401 | -0.0554 | -8.2953
-19 | -1.0494 | 0.11462 | -0.0597 | -9.1555
-18.5 | -1.0751 | 0.1051 | -0.0637 | -10.2293
-18 | -1.1082 | 0.09518 | -0.0675 | -11.6432
-17.5 | -1.1425 | 0.08563 | -0.0706 | -13.3423
-17 | -1.1843 | 0.0759 | -0.0732 | -15.6034
-16.5 | -1.2187 | 0.06713 | -0.0746 | -18.1543
-16 | -1.2324 | 0.05804 | -0.0793 | -21.2336
-15.5 | -1.2382 | 0.05011 | -0.0825 | -24.7096
-15 | -1.2355 | 0.04346 | -0.0842 | -28.4284
-14.5 | -1.2213 | 0.0378 | -0.0851 | -32.3095
-14 | -1.1981 | 0.03298 | -0.0855 | -36.3281
-13.5 | -1.1656 | 0.02873 | -0.086 | -40.5708
-13 | -1.1498 | 0.02539 | -0.0817 | -45.2855
-12.5 | -1.1108 | 0.02255 | -0.0799 | -49.2594
-12 | -1.0574 | 0.0198 | -0.0804 | -53.404
-11.5 | -1.0068 | 0.01797 | -0.0788 | -56.0267
-11 | -0.9602 | 0.01633 | -0.0765 | -58.7998
-10.5 | -0.9087 | 0.01493 | -0.0746 | -60.864
-10 | -0.8518 | 0.01365 | -0.0734 | -62.4029
-9.5 | -0.7758 | 0.0122 | -0.0763 | -63.5902
-9 | -0.7428 | 0.00963 | -0.0738 | -77.134
-8.5 | -0.6868 | 0.0091 | -0.071 | -75.4725
-8 | -0.6347 | 0.0087 | -0.0673 | -72.954
-7.5 | -0.5845 | 0.00836 | -0.0631 | -69.9163
-7 | -0.5353 | 0.0081 | -0.0586 | -66.0864
-6.5 | -0.4886 | 0.00784 | -0.0538 | -62.3214
-6 | -0.4422 | 0.00759 | -0.0488 | -58.2609
-5.5 | -0.3961 | 0.00739 | -0.0438 | -53.5995
-5 | -0.3526 | 0.00715 | -0.0384 | -49.3147
-4.5 | -0.3057 | 0.00699 | -0.0336 | -43.7339
-4 | -0.2595 | 0.00685 | -0.0286 | -37.8832
-3.5 | -0.2134 | 0.00671 | -0.0236 | -31.8033
-3 | -0.1696 | 0.0066 | -0.0181 | -25.697
-2.5 | -0.1255 | 0.00654 | -0.0127 | -19.1896
-2 | -0.0858 | 0.00656 | -0.0064 | -13.0793
-1.5 | -0.0474 | 0.00657 | 0.0003 | -7.2146
-1 | -0.0001 | 0.00661 | 0.005 | -0.015129
-0.5 | 0.0474 | 0.00663 | 0.0098 | 7.1493
0 | 0.0943 | 0.00666 | 0.0146 | 14.1592
0.5 | 0.1406 | 0.00668 | 0.0196 | 21.0479
1 | 0.1838 | 0.00671 | 0.0253 | 27.392
1.5 | 0.2179 | 0.00672 | 0.0328 | 32.4256
2 | 0.2596 | 0.00681 | 0.0388 | 38.1204
2.5 | 0.2994 | 0.00699 | 0.0451 | 42.8326
3 | 0.3398 | 0.00721 | 0.0512 | 47.129
3.5 | 0.379 | 0.00747 | 0.0575 | 50.7363
4 | 0.4159 | 0.00781 | 0.0641 | 53.2522
4.5 | 0.4582 | 0.00808 | 0.0698 | 56.7079
5 | 0.5036 | 0.00835 | 0.0748 | 60.3114
5.5 | 0.5503 | 0.00866 | 0.0796 | 63.545
6 | 0.6012 | 0.009 | 0.0836 | 66.8
6.5 | 0.6551 | 0.00942 | 0.0869 | 69.5435
7 | 0.7197 | 0.00988 | 0.0882 | 72.8441
7.5 | 0.817 | 0.01052 | 0.0833 | 77.6616
8 | 0.8969 | 0.01122 | 0.0817 | 79.9376
8.5 | 0.96 | 0.012 | 0.0833 | 80
9 | 1.0172 | 0.01295 | 0.0856 | 78.5483
9.5 | 1.0703 | 0.01406 | 0.0885 | 76.1238
10 | 1.1193 | 0.0154 | 0.0917 | 72.6818
10.5 | 1.1757 | 0.01719 | 0.0931 | 68.3944
11 | 1.2289 | 0.01931 | 0.0945 | 63.6406
11.5 | 1.2732 | 0.02195 | 0.0962 | 58.0046
12 | 1.3046 | 0.02488 | 0.0992 | 52.4357
12.5 | 1.3323 | 0.02841 | 0.1014 | 46.8955
13 | 1.3644 | 0.03251 | 0.1015 | 41.9686
13.5 | 1.3856 | 0.03749 | 0.101 | 36.9592
14 | 1.4019 | 0.04309 | 0.0998 | 32.5342
14.5 | 1.4071 | 0.04994 | 0.0971 | 28.1758
15 | 1.41 | 0.05727 | 0.0937 | 24.6202
15.5 | 1.3956 | 0.06568 | 0.0899 | 21.2485
16 | 1.3663 | 0.07365 | 0.0887 | 18.5513
16.5 | 1.3318 | 0.08234 | 0.0864 | 16.1744
17 | 1.2923 | 0.09175 | 0.0831 | 14.085
17.5 | 1.2542 | 0.1013 | 0.0793 | 12.381
18 | 1.2166 | 0.11118 | 0.0749 | 10.9426
18.5 | 1.1764 | 0.12179 | 0.0693 | 9.6592
19 | 1.1384 | 0.13269 | 0.0629 | 8.5794
19.5 | 1.107 | 0.14337 | 0.0564 | 7.7213
20 | 1.0697 | 0.15519 | 0.0486 | 6.8928

## 105. Re 10M Mach 0.00 (1)
BIGFOIL.COM POLAR EXPORT
NACA22121
NACA22121 |  |  |  | Cl Max: | 1.841 | at alpha= | 20 | deg
JavaFoil+Calcfoil stall+Eppler ext transition |  |  |  | L/D Max: | 105.895 | at alpha= | 10 | deg
Re: | 10000000 |  |  | Cd Min: | 0.00758 | at alpha= | -0.5 | deg
Mach: | 0 |  |  | Cl=0 at alpha= | -0.8125 | deg
|  |  |  | @ Cl=0.1, Cd= | 0.0079737
|  |  |  | @ Cl=0.4, Cd= | 0.0078827
|  |  |  | @ Cl=0.6, Cd= | 0.0080032
alpha (deg) | Cl | Cd | Cm | Cl/Cd
-20 | -1.727 | 0.04305 | 0.026 | -40.11
-19.5 | -1.723 | 0.03926 | 0.025 | -43.885
-19 | -1.716 | 0.03602 | 0.025 | -47.643
-18.5 | -1.707 | 0.03301 | 0.025 | -51.703
-18 | -1.695 | 0.03025 | 0.024 | -56.019
-17.5 | -1.68 | 0.02788 | 0.024 | -60.255
-17 | -1.662 | 0.02564 | 0.024 | -64.846
-16.5 | -1.642 | 0.02369 | 0.023 | -69.316
-16 | -1.618 | 0.02195 | 0.023 | -73.733
-15.5 | -1.591 | 0.02039 | 0.023 | -78.019
-15 | -1.561 | 0.01907 | 0.022 | -81.874
-14.5 | -1.528 | 0.01795 | 0.022 | -85.157
-14 | -1.493 | 0.01693 | 0.021 | -88.182
-13.5 | -1.455 | 0.01601 | 0.021 | -90.847
-13 | -1.414 | 0.01522 | 0.02 | -92.941
-12.5 | -1.371 | 0.0145 | 0.02 | -94.587
-12 | -1.326 | 0.01386 | 0.019 | -95.66
-11.5 | -1.278 | 0.01331 | 0.019 | -96.059
-11 | -1.229 | 0.01277 | 0.018 | -96.225
-10.5 | -1.178 | 0.01232 | 0.018 | -95.605
-10 | -1.125 | 0.01188 | 0.017 | -94.667
-9.5 | -1.07 | 0.0115 | 0.017 | -93.096
-9 | -1.014 | 0.01112 | 0.016 | -91.208
-8.5 | -0.957 | 0.01075 | 0.016 | -89.054
-8 | -0.901 | 0.00898 | 0.015 | -100.261
-7.5 | -0.841 | 0.00883 | 0.014 | -95.248
-7 | -0.781 | 0.00871 | 0.014 | -89.685
-6.5 | -0.72 | 0.00767 | 0.013 | -93.832
-6 | -0.658 | 0.00763 | 0.013 | -86.242
-5.5 | -0.595 | 0.00802 | 0.012 | -74.215
-5 | -0.533 | 0.00762 | 0.012 | -69.868
-4.5 | -0.47 | 0.00759 | 0.011 | -61.863
-4 | -0.406 | 0.00795 | 0.011 | -51.125
-3.5 | -0.343 | 0.0079 | 0.01 | -43.409
-3 | -0.279 | 0.00778 | 0.009 | -35.92
-2.5 | -0.216 | 0.00769 | 0.009 | -28.046
-2 | -0.152 | 0.008 | 0.008 | -18.99
-1.5 | -0.088 | 0.00799 | 0.008 | -11.002
-1 | -0.024 | 0.008 | 0.007 | -2.981
-0.5 | 0.04 | 0.00758 | 0.007 | 5.32
0 | 0.104 | 0.008 | 0.006 | 13.051
0.5 | 0.168 | 0.00798 | 0.006 | 21.092
1 | 0.232 | 0.00801 | 0.005 | 28.97
1.5 | 0.296 | 0.00798 | 0.005 | 37.074
2 | 0.359 | 0.00813 | 0.004 | 44.186
2.5 | 0.422 | 0.00775 | 0.004 | 54.507
3 | 0.485 | 0.00818 | 0.003 | 59.355
3.5 | 0.548 | 0.00828 | 0.002 | 66.158
4 | 0.61 | 0.00795 | 0.002 | 76.746
4.5 | 0.672 | 0.00804 | 0.001 | 83.648
5 | 0.734 | 0.00909 | 0.001 | 80.721
5.5 | 0.795 | 0.00927 | 0 | 85.715
6 | 0.855 | 0.00948 | 0 | 90.249
6.5 | 0.915 | 0.00995 | -0.001 | 91.935
7 | 0.974 | 0.01017 | -0.001 | 95.757
7.5 | 1.032 | 0.01043 | -0.002 | 98.929
8 | 1.09 | 0.01074 | -0.002 | 101.423
8.5 | 1.146 | 0.01108 | -0.003 | 103.43
9 | 1.201 | 0.01144 | -0.003 | 104.999
9.5 | 1.255 | 0.01187 | -0.003 | 105.681
10 | 1.307 | 0.01234 | -0.004 | 105.895
10.5 | 1.357 | 0.01342 | -0.004 | 101.186
11 | 1.406 | 0.01425 | -0.005 | 98.691
11.5 | 1.453 | 0.01471 | -0.005 | 98.786
12 | 1.498 | 0.01547 | -0.006 | 96.803
12.5 | 1.54 | 0.01636 | -0.006 | 94.089
13 | 1.579 | 0.01738 | -0.006 | 90.882
13.5 | 1.617 | 0.0186 | -0.007 | 86.932
14 | 1.651 | 0.02002 | -0.007 | 82.464
14.5 | 1.682 | 0.02155 | -0.007 | 78.053
15 | 1.711 | 0.02349 | -0.008 | 72.842
15.5 | 1.737 | 0.02566 | -0.008 | 67.683
16 | 1.759 | 0.02818 | -0.008 | 62.413
16.5 | 1.779 | 0.03098 | -0.009 | 57.411
17 | 1.796 | 0.03416 | -0.009 | 52.569
17.5 | 1.81 | 0.03771 | -0.009 | 48.003
18 | 1.821 | 0.04159 | -0.01 | 43.792
18.5 | 1.83 | 0.04572 | -0.01 | 40.028
19 | 1.836 | 0.05043 | -0.01 | 36.399
19.5 | 1.839 | 0.05553 | -0.01 | 33.119
20 | 1.841 | 0.06073 | -0.01 | 30.316

## 106. Re 10M Mach 0.00 (2)
BIGFOIL.COM POLAR EXPORT
NACA22121
NACA22121 |  |  |  | Cl Max: | 1.6801 | at alpha= | 19.5 | deg
XFOIL ncrit=9 |  |  |  | L/D Max: | 116.777 | at alpha= | 11 | deg
Re: | 10000000 |  |  | Cd Min: | 0.04205 | at alpha= | 20 | deg
Mach: | 0 |  |  | Cl=0 at alpha= | -0.86542 | deg
|  |  |  | @ Cl=0.1, Cd= | 0.0060225
|  |  |  | @ Cl=0.4, Cd= | 0.0064312
|  |  |  | @ Cl=0.6, Cd= | 0.0071905
alpha (deg) | Cl | Cd | Cm | Cl/Cd
-20 | -1.5818 | 0.03354 | -0.0504 | -47.1616
-19.5 | -1.5708 | 0.03045 | -0.0488 | -51.5862
-19 | -1.5569 | 0.02775 | -0.0469 | -56.1045
-18.5 | -1.5411 | 0.02539 | -0.0446 | -60.6971
-18 | -1.5263 | 0.02333 | -0.0415 | -65.4222
-17.5 | -1.4849 | 0.02157 | -0.0427 | -68.841
-17 | -1.4477 | 0.01982 | -0.043 | -73.0424
-16.5 | -1.4088 | 0.01832 | -0.0431 | -76.8996
-16 | -1.366 | 0.01708 | -0.0433 | -79.9766
-15.5 | -1.3209 | 0.01598 | -0.0437 | -82.6596
-15 | -1.2766 | 0.01486 | -0.0439 | -85.9085
-14.5 | -1.247 | 0.01391 | -0.0406 | -89.6477
-14 | -1.2079 | 0.01311 | -0.0389 | -92.1358
-13.5 | -1.1577 | 0.01228 | -0.0393 | -94.2752
-13 | -1.1081 | 0.01165 | -0.0393 | -95.1159
-12.5 | -1.0634 | 0.01115 | -0.0382 | -95.3722
-12 | -1.0153 | 0.01069 | -0.0376 | -94.9766
-11.5 | -0.9626 | 0.01027 | -0.0379 | -93.7293
-10.5 | -0.7871 | 0.00921 | -0.0534 | -85.4615
-10 | -0.748 | 0.00845 | -0.0511 | -88.5207
-9.5 | -0.7214 | 0.00778 | -0.0459 | -92.7249
-9 | -0.6904 | 0.0074 | -0.0411 | -93.2973
-8.5 | -0.6525 | 0.00716 | -0.0375 | -91.1313
-8 | -0.6126 | 0.00702 | -0.0342 | -87.265
-7.5 | -0.5723 | 0.00686 | -0.031 | -83.4257
-7 | -0.5313 | 0.00671 | -0.0278 | -79.1803
-6.5 | -0.4925 | 0.00656 | -0.0241 | -75.0762
-6 | -0.4516 | 0.00644 | -0.0208 | -70.1242
-5.5 | -0.4115 | 0.0063 | -0.0174 | -65.3175
-5 | -0.3748 | 0.00622 | -0.0131 | -60.2572
-4.5 | -0.3385 | 0.00615 | -0.0088 | -55.0407
-4 | -0.2946 | 0.00606 | -0.006 | -48.6139
-3.5 | -0.2491 | 0.006 | -0.0036 | -41.5167
-3 | -0.2023 | 0.00599 | -0.0015 | -33.773
-2.5 | -0.1551 | 0.006 | 0.0006 | -25.85
-2 | -0.1076 | 0.00598 | 0.0026 | -17.9933
-1.5 | -0.0607 | 0.00597 | 0.0047 | -10.1675
-1 | -0.013 | 0.00597 | 0.0067 | -2.1776
-0.5 | 0.0353 | 0.00599 | 0.0085 | 5.8932
0 | 0.0849 | 0.00601 | 0.0101 | 14.1265
0.5 | 0.1332 | 0.00605 | 0.0119 | 22.0165
1 | 0.1808 | 0.00608 | 0.0139 | 29.7368
1.5 | 0.2275 | 0.00613 | 0.0161 | 37.1126
2 | 0.2732 | 0.00619 | 0.0184 | 44.1357
2.5 | 0.3172 | 0.00625 | 0.0211 | 50.752
3 | 0.3607 | 0.00632 | 0.0239 | 57.0728
3.5 | 0.4031 | 0.00644 | 0.0268 | 62.5932
4 | 0.4385 | 0.00653 | 0.0313 | 67.1516
4.5 | 0.4717 | 0.00667 | 0.0362 | 70.7196
5 | 0.5095 | 0.00683 | 0.0401 | 74.5974
5.5 | 0.5472 | 0.00699 | 0.044 | 78.2833
6 | 0.5863 | 0.00715 | 0.0475 | 82
6.5 | 0.6269 | 0.00727 | 0.0506 | 86.2311
7 | 0.6653 | 0.00744 | 0.0542 | 89.422
7.5 | 0.7066 | 0.00761 | 0.057 | 92.8515
8 | 0.75 | 0.00779 | 0.0594 | 96.2773
8.5 | 0.7988 | 0.00803 | 0.0604 | 99.477
9 | 0.8755 | 0.0083 | 0.0554 | 105.4819
9.5 | 0.9752 | 0.00866 | 0.0455 | 112.6097
10 | 1.0311 | 0.00898 | 0.0448 | 114.8218
10.5 | 1.0812 | 0.00933 | 0.0453 | 115.8842
11 | 1.1304 | 0.00968 | 0.0459 | 116.7769
11.5 | 1.1756 | 0.01015 | 0.0471 | 115.8227
12 | 1.2241 | 0.0107 | 0.0475 | 114.4019
12.5 | 1.2711 | 0.01135 | 0.048 | 111.9912
13 | 1.3187 | 0.01202 | 0.0483 | 109.7088
13.5 | 1.352 | 0.01293 | 0.0509 | 104.563
14 | 1.3871 | 0.01379 | 0.0531 | 100.5874
14.5 | 1.4303 | 0.01492 | 0.0531 | 95.8646
15 | 1.475 | 0.01598 | 0.0527 | 92.3029
15.5 | 1.5146 | 0.01736 | 0.0527 | 87.2465
16 | 1.5549 | 0.01878 | 0.0523 | 82.7955
16.5 | 1.5891 | 0.02065 | 0.0521 | 76.954
17 | 1.6253 | 0.02257 | 0.0514 | 72.0115
17.5 | 1.6472 | 0.02512 | 0.052 | 65.5732
18 | 1.6589 | 0.02758 | 0.0546 | 60.1487
18.5 | 1.6637 | 0.03071 | 0.0571 | 54.1745
19 | 1.6717 | 0.034 | 0.0585 | 49.1676
19.5 | 1.6801 | 0.03747 | 0.0595 | 44.8385
20 | 1.6775 | 0.04205 | 0.0601 | 39.893

## 107. Re 10M Mach 0.10 (1)
BIGFOIL.COM POLAR EXPORT
NACA22121
NACA22121 |  |  |  | Cl Max: | 1.819 | at alpha= | 19.5 | deg
JavaFoil+Calcfoil stall+Eppler ext transition |  |  |  | L/D Max: | 104.979 | at alpha= | 10 | deg
Re: | 10000000 |  |  | Cd Min: | 0.00756 | at alpha= | -4 | deg
Mach: | 0.1 |  |  | Cl=0 at alpha= | -0.81539 | deg
|  |  |  | @ Cl=0.1, Cd= | 0.0079764
|  |  |  | @ Cl=0.4, Cd= | 0.0079257
|  |  |  | @ Cl=0.6, Cd= | 0.0080492
alpha (deg) | Cl | Cd | Cm | Cl/Cd
-20 | -1.706 | 0.04504 | 0.026 | -37.879
-19.5 | -1.705 | 0.04106 | 0.026 | -41.517
-19 | -1.701 | 0.0375 | 0.025 | -45.341
-18.5 | -1.694 | 0.03432 | 0.025 | -49.346
-18 | -1.684 | 0.03148 | 0.025 | -53.479
-17.5 | -1.671 | 0.02888 | 0.024 | -57.87
-17 | -1.655 | 0.02653 | 0.024 | -62.397
-16.5 | -1.637 | 0.02441 | 0.023 | -67.063
-16 | -1.615 | 0.02256 | 0.023 | -71.576
-15.5 | -1.589 | 0.02094 | 0.023 | -75.878
-15 | -1.56 | 0.01955 | 0.022 | -79.791
-14.5 | -1.528 | 0.01832 | 0.022 | -83.425
-14 | -1.494 | 0.01725 | 0.021 | -86.617
-13.5 | -1.457 | 0.01633 | 0.021 | -89.228
-13 | -1.417 | 0.01546 | 0.02 | -91.617
-12.5 | -1.375 | 0.01471 | 0.02 | -93.448
-12 | -1.33 | 0.01406 | 0.019 | -94.562
-11.5 | -1.282 | 0.01346 | 0.019 | -95.249
-11 | -1.233 | 0.01294 | 0.018 | -95.31
-10.5 | -1.182 | 0.01243 | 0.018 | -95.058
-10 | -1.129 | 0.01201 | 0.017 | -93.982
-9.5 | -1.075 | 0.01159 | 0.017 | -92.719
-9 | -1.019 | 0.0112 | 0.016 | -90.947
-8.5 | -0.962 | 0.01086 | 0.016 | -88.549
-8 | -0.905 | 0.00905 | 0.015 | -99.936
-7.5 | -0.845 | 0.0089 | 0.015 | -94.934
-7 | -0.785 | 0.00878 | 0.014 | -89.401
-6.5 | -0.723 | 0.00868 | 0.013 | -83.312
-6 | -0.661 | 0.00765 | 0.013 | -86.391
-5.5 | -0.598 | 0.00762 | 0.012 | -78.551
-5 | -0.535 | 0.00764 | 0.012 | -70.04
-4.5 | -0.472 | 0.00759 | 0.011 | -62.213
-4 | -0.408 | 0.00756 | 0.011 | -54.033
-3.5 | -0.345 | 0.00793 | 0.01 | -43.449
-3 | -0.281 | 0.00778 | 0.01 | -36.097
-2.5 | -0.217 | 0.00769 | 0.009 | -28.19
-2 | -0.153 | 0.00806 | 0.008 | -18.942
-1.5 | -0.088 | 0.00797 | 0.008 | -11.093
-1 | -0.024 | 0.00797 | 0.007 | -3.005
-0.5 | 0.041 | 0.00758 | 0.007 | 5.344
0 | 0.105 | 0.00801 | 0.006 | 13.097
0.5 | 0.169 | 0.00804 | 0.006 | 21.048
1 | 0.233 | 0.00807 | 0.005 | 28.906
1.5 | 0.297 | 0.00802 | 0.005 | 37.061
2 | 0.361 | 0.00813 | 0.004 | 44.384
2.5 | 0.424 | 0.0078 | 0.004 | 54.417
3 | 0.488 | 0.0082 | 0.003 | 59.509
3.5 | 0.551 | 0.00831 | 0.002 | 66.293
4 | 0.613 | 0.00798 | 0.002 | 76.858
4.5 | 0.675 | 0.00898 | 0.001 | 75.253
5 | 0.737 | 0.00913 | 0.001 | 80.723
5.5 | 0.798 | 0.00932 | 0 | 85.691
6 | 0.859 | 0.00952 | 0 | 90.252
6.5 | 0.919 | 0.00976 | -0.001 | 94.216
7 | 0.978 | 0.01028 | -0.001 | 95.157
7.5 | 1.037 | 0.01054 | -0.002 | 98.335
8 | 1.094 | 0.01082 | -0.002 | 101.079
8.5 | 1.15 | 0.01118 | -0.003 | 102.894
9 | 1.205 | 0.01154 | -0.003 | 104.442
9.5 | 1.259 | 0.012 | -0.003 | 104.901
10 | 1.311 | 0.01249 | -0.004 | 104.979
10.5 | 1.362 | 0.01359 | -0.004 | 100.2
11 | 1.41 | 0.01445 | -0.005 | 97.598
11.5 | 1.456 | 0.01494 | -0.005 | 97.477
12 | 1.501 | 0.01575 | -0.006 | 95.251
12.5 | 1.542 | 0.01669 | -0.006 | 92.412
13 | 1.581 | 0.01776 | -0.006 | 89.046
13.5 | 1.618 | 0.01903 | -0.007 | 85.001
14 | 1.65 | 0.02059 | -0.007 | 80.168
14.5 | 1.681 | 0.02224 | -0.008 | 75.58
15 | 1.708 | 0.02428 | -0.008 | 70.368
15.5 | 1.732 | 0.0267 | -0.008 | 64.887
16 | 1.753 | 0.02925 | -0.008 | 59.94
16.5 | 1.771 | 0.03223 | -0.009 | 54.959
17 | 1.786 | 0.03571 | -0.009 | 50.029
17.5 | 1.799 | 0.03948 | -0.009 | 45.57
18 | 1.808 | 0.04353 | -0.01 | 41.544
18.5 | 1.815 | 0.04794 | -0.01 | 37.85
19 | 1.818 | 0.05304 | -0.01 | 34.269
19.5 | 1.819 | 0.0582 | -0.01 | 31.254
20 | 1.818 | 0.06392 | -0.01 | 28.438

## 108. Re 10M Mach 0.10 (2)
BIGFOIL.COM POLAR EXPORT
NACA22121
NACA22121 |  |  |  | Cl Max: | 1.6703 | at alpha= | 19.5 | deg
XFOIL ncrit=9 |  |  |  | L/D Max: | 115.611 | at alpha= | 11 | deg
Re: | 10000000 |  |  | Cd Min: | 0.04518 | at alpha= | 20 | deg
Mach: | 0.1 |  |  | Cl=0 at alpha= | -0.86804 | deg
|  |  |  | @ Cl=0.1, Cd= | 0.0060422
|  |  |  | @ Cl=0.4, Cd= | 0.0064489
|  |  |  | @ Cl=0.6, Cd= | 0.0072289
alpha (deg) | Cl | Cd | Cm | Cl/Cd
-20 | -1.5739 | 0.03571 | -0.0525 | -44.0745
-19.5 | -1.5645 | 0.03231 | -0.0511 | -48.4215
-19 | -1.5537 | 0.02923 | -0.0492 | -53.1543
-18.5 | -1.5393 | 0.02662 | -0.047 | -57.8249
-18 | -1.524 | 0.02443 | -0.0441 | -62.3823
-17.5 | -1.4868 | 0.02248 | -0.0447 | -66.1388
-17 | -1.4491 | 0.02064 | -0.0451 | -70.2083
-16.5 | -1.4116 | 0.01896 | -0.045 | -74.4515
-16 | -1.3701 | 0.01758 | -0.0452 | -77.9352
-15.5 | -1.3239 | 0.01646 | -0.0456 | -80.4313
-15 | -1.279 | 0.01531 | -0.0458 | -83.5402
-14.5 | -1.2488 | 0.01425 | -0.0427 | -87.6351
-14 | -1.2117 | 0.01337 | -0.0405 | -90.6283
-13 | -1.1114 | 0.01184 | -0.0409 | -93.8682
-12.5 | -1.0661 | 0.01133 | -0.0397 | -94.0953
-12 | -1.0187 | 0.01084 | -0.039 | -93.976
-11.5 | -0.9658 | 0.01041 | -0.0392 | -92.7762
-11 | -0.9026 | 0.00995 | -0.0415 | -90.7136
-10.5 | -0.7921 | 0.00933 | -0.0539 | -84.8982
-10 | -0.7479 | 0.00857 | -0.0526 | -87.2695
-9.5 | -0.723 | 0.00783 | -0.0471 | -92.3372
-9 | -0.6918 | 0.00744 | -0.0423 | -92.9839
-8.5 | -0.6538 | 0.0072 | -0.0386 | -90.8056
-8 | -0.6127 | 0.00706 | -0.0355 | -86.7847
-7.5 | -0.5732 | 0.00689 | -0.0319 | -83.193
-7 | -0.5315 | 0.00674 | -0.0288 | -78.8576
-6.5 | -0.4919 | 0.00659 | -0.0252 | -74.6434
-6 | -0.4517 | 0.00646 | -0.0217 | -69.9226
-5.5 | -0.4112 | 0.00632 | -0.0182 | -65.0633
-5 | -0.3731 | 0.00622 | -0.0142 | -59.9839
-4.5 | -0.3384 | 0.00616 | -0.0094 | -54.9351
-4 | -0.295 | 0.00607 | -0.0065 | -48.5997
-3.5 | -0.2494 | 0.00602 | -0.004 | -41.4286
-3 | -0.2023 | 0.00601 | -0.0018 | -33.6606
-2.5 | -0.1551 | 0.00601 | 0.0004 | -25.807
-2 | -0.1077 | 0.00599 | 0.0025 | -17.98
-1.5 | -0.0606 | 0.00598 | 0.0046 | -10.1338
-1 | -0.0128 | 0.00598 | 0.0067 | -2.1405
-0.5 | 0.0357 | 0.00601 | 0.0086 | 5.9401
0 | 0.0853 | 0.00603 | 0.0102 | 14.1459
0.5 | 0.1336 | 0.00607 | 0.0121 | 22.0099
1 | 0.1814 | 0.00609 | 0.0142 | 29.7865
1.5 | 0.2282 | 0.00615 | 0.0164 | 37.1057
2 | 0.2739 | 0.00621 | 0.0188 | 44.1063
2.5 | 0.3181 | 0.00626 | 0.0216 | 50.8147
3 | 0.3615 | 0.00633 | 0.0244 | 57.109
3.5 | 0.4036 | 0.00646 | 0.0276 | 62.4768
4 | 0.4367 | 0.00654 | 0.0327 | 66.7737
4.5 | 0.4712 | 0.00671 | 0.0374 | 70.2235
5 | 0.5094 | 0.00687 | 0.0412 | 74.1485
5.5 | 0.5472 | 0.00702 | 0.0452 | 77.9487
6 | 0.5868 | 0.00719 | 0.0487 | 81.6134
6.5 | 0.6275 | 0.00731 | 0.0519 | 85.8413
7 | 0.6664 | 0.00749 | 0.0554 | 88.972
7.5 | 0.7088 | 0.00765 | 0.0582 | 92.6536
8 | 0.7521 | 0.00786 | 0.0606 | 95.687
8.5 | 0.804 | 0.00809 | 0.0611 | 99.382
9 | 0.9045 | 0.00845 | 0.0512 | 107.0414
9.5 | 0.9809 | 0.00874 | 0.0465 | 112.2311
10 | 1.0359 | 0.00909 | 0.0461 | 113.9604
10.5 | 1.0862 | 0.00944 | 0.0467 | 115.0636
11 | 1.1353 | 0.00982 | 0.0475 | 115.611
11.5 | 1.1807 | 0.0103 | 0.0487 | 114.6311
12 | 1.2283 | 0.01092 | 0.0494 | 112.4817
12.5 | 1.2774 | 0.01156 | 0.0496 | 110.5017
13 | 1.3222 | 0.01234 | 0.0504 | 107.1475
13.5 | 1.353 | 0.01327 | 0.0537 | 101.9593
14 | 1.393 | 0.01417 | 0.0551 | 98.3063
14.5 | 1.4364 | 0.01534 | 0.055 | 93.6375
15 | 1.479 | 0.01658 | 0.0549 | 89.2039
15.5 | 1.5189 | 0.01804 | 0.0548 | 84.1962
16 | 1.5571 | 0.01969 | 0.0546 | 79.0808
16.5 | 1.5924 | 0.02165 | 0.0543 | 73.552
17 | 1.6275 | 0.0238 | 0.0535 | 68.3824
17.5 | 1.6464 | 0.02643 | 0.0547 | 62.2928
18 | 1.6542 | 0.0293 | 0.0573 | 56.4573
18.5 | 1.6589 | 0.03261 | 0.0595 | 50.8709
19 | 1.6662 | 0.03615 | 0.0607 | 46.0913
19.5 | 1.6703 | 0.04013 | 0.0616 | 41.6222
20 | 1.6645 | 0.04518 | 0.062 | 36.8415

## 109. Re 10M Mach 0.25 (1)
BIGFOIL.COM POLAR EXPORT
NACA22121
NACA22121 |  |  |  | Cl Max: | 1.71 | at alpha= | 17 | deg
JavaFoil+Calcfoil stall+Eppler ext transition |  |  |  | L/D Max: | 100.16 | at alpha= | 9 | deg
Re: | 10000000 |  |  | Cd Min: | 0.00741 | at alpha= | -5 | deg
Mach: | 0.25 |  |  | Cl=0 at alpha= | -0.81343 | deg
|  |  |  | @ Cl=0.1, Cd= | 0.0077627
|  |  |  | @ Cl=0.4, Cd= | 0.0079112
|  |  |  | @ Cl=0.6, Cd= | 0.0085202
alpha (deg) | Cl | Cd | Cm | Cl/Cd
-20 | -1.538 | 0.05978 | 0.026 | -25.727
-19.5 | -1.558 | 0.05407 | 0.026 | -28.807
-19 | -1.574 | 0.0487 | 0.025 | -32.32
-18.5 | -1.586 | 0.04384 | 0.025 | -36.176
-18 | -1.593 | 0.03973 | 0.025 | -40.099
-17.5 | -1.597 | 0.03596 | 0.024 | -44.395
-17 | -1.595 | 0.03258 | 0.024 | -48.977
-16.5 | -1.59 | 0.02963 | 0.024 | -53.648
-16 | -1.579 | 0.02697 | 0.023 | -58.56
-15.5 | -1.564 | 0.02464 | 0.023 | -63.451
-15 | -1.544 | 0.02263 | 0.023 | -68.237
-14.5 | -1.521 | 0.02092 | 0.022 | -72.696
-14 | -1.493 | 0.01944 | 0.022 | -76.785
-13.5 | -1.461 | 0.01817 | 0.021 | -80.451
-13 | -1.427 | 0.01705 | 0.021 | -83.667
-12.5 | -1.388 | 0.01604 | 0.02 | -86.525
-12 | -1.346 | 0.01523 | 0.02 | -88.414
-11.5 | -1.301 | 0.01447 | 0.019 | -89.92
-11 | -1.254 | 0.01382 | 0.019 | -90.749
-10.5 | -1.204 | 0.0132 | 0.018 | -91.193
-10 | -1.152 | 0.01269 | 0.018 | -90.767
-9.5 | -1.097 | 0.01219 | 0.017 | -90.031
-9 | -1.041 | 0.01176 | 0.017 | -88.563
-8.5 | -0.984 | 0.01134 | 0.016 | -86.736
-8 | -0.925 | 0.01092 | 0.015 | -84.68
-7.5 | -0.866 | 0.00918 | 0.015 | -94.393
-7 | -0.805 | 0.00902 | 0.014 | -89.179
-6.5 | -0.742 | 0.00891 | 0.014 | -83.287
-6 | -0.678 | 0.00848 | 0.013 | -79.931
-5.5 | -0.614 | 0.00745 | 0.013 | -82.416
-5 | -0.549 | 0.00741 | 0.012 | -74.117
-4.5 | -0.484 | 0.00776 | 0.011 | -62.387
-4 | -0.419 | 0.00772 | 0.011 | -54.276
-3.5 | -0.354 | 0.00767 | 0.01 | -46.136
-3 | -0.288 | 0.00797 | 0.01 | -36.178
-2.5 | -0.223 | 0.00787 | 0.009 | -28.288
-2 | -0.157 | 0.00783 | 0.009 | -20.012
-1.5 | -0.091 | 0.00777 | 0.008 | -11.674
-1 | -0.025 | 0.00775 | 0.008 | -3.175
-0.5 | 0.042 | 0.00771 | 0.007 | 5.394
0 | 0.108 | 0.00777 | 0.006 | 13.862
0.5 | 0.174 | 0.00779 | 0.006 | 22.306
1 | 0.24 | 0.0078 | 0.005 | 30.713
1.5 | 0.305 | 0.00821 | 0.005 | 37.161
2 | 0.371 | 0.00788 | 0.004 | 47.012
2.5 | 0.436 | 0.00795 | 0.004 | 54.803
3 | 0.501 | 0.00767 | 0.003 | 65.27
3.5 | 0.565 | 0.00776 | 0.003 | 72.815
4 | 0.629 | 0.00915 | 0.002 | 68.73
4.5 | 0.693 | 0.00929 | 0.001 | 74.53
5 | 0.756 | 0.00944 | 0.001 | 80.074
5.5 | 0.818 | 0.00966 | 0 | 84.733
6 | 0.88 | 0.00988 | 0 | 89.055
6.5 | 0.941 | 0.01016 | -0.001 | 92.616
7 | 1.001 | 0.01043 | -0.001 | 95.931
7.5 | 1.06 | 0.01103 | -0.002 | 96.047
8 | 1.117 | 0.01142 | -0.002 | 97.839
8.5 | 1.174 | 0.01181 | -0.003 | 99.353
9 | 1.229 | 0.01227 | -0.003 | 100.16
9.5 | 1.282 | 0.01281 | -0.004 | 100.041
10 | 1.333 | 0.01344 | -0.004 | 99.163
10.5 | 1.382 | 0.01414 | -0.004 | 97.715
11 | 1.428 | 0.01551 | -0.005 | 92.073
11.5 | 1.471 | 0.01638 | -0.005 | 89.824
12 | 1.512 | 0.01758 | -0.006 | 86.003
12.5 | 1.549 | 0.01884 | -0.006 | 82.235
13 | 1.583 | 0.02033 | -0.007 | 77.887
13.5 | 1.613 | 0.02219 | -0.007 | 72.696
14 | 1.639 | 0.02432 | -0.007 | 67.4
14.5 | 1.662 | 0.02683 | -0.008 | 61.929
15 | 1.68 | 0.0298 | -0.008 | 56.378
15.5 | 1.694 | 0.03316 | -0.008 | 51.082
16 | 1.704 | 0.03695 | -0.009 | 46.107
16.5 | 1.709 | 0.0415 | -0.009 | 41.168
17 | 1.71 | 0.04635 | -0.009 | 36.906
17.5 | 1.709 | 0.0517 | -0.009 | 33.053
18 | 1.702 | 0.05766 | -0.01 | 29.514
18.5 | 1.69 | 0.06412 | -0.01 | 26.359
19 | 1.675 | 0.07114 | -0.01 | 23.545
19.5 | 1.656 | 0.07866 | -0.01 | 21.052
20 | 1.634 | 0.08647 | -0.01 | 18.896

## 110. Re 10M Mach 0.25 (2)
BIGFOIL.COM POLAR EXPORT
NACA22121
NACA22121 |  |  |  | Cl Max: | 1.6225 | at alpha= | 17 | deg
XFOIL ncrit=9 |  |  |  | L/D Max: | 109.635 | at alpha= | 10.5 | deg
Re: | 10000000 |  |  | Cd Min: | 0.06372 | at alpha= | 20 | deg
Mach: | 0.25 |  |  | Cl=0 at alpha= | -0.88844 | deg
|  |  |  | @ Cl=0.1, Cd= | 0.0061279
|  |  |  | @ Cl=0.4, Cd= | 0.0065929
|  |  |  | @ Cl=0.6, Cd= | 0.00745
alpha (deg) | Cl | Cd | Cm | Cl/Cd
-20 | -1.5199 | 0.04919 | -0.0613 | -30.8986
-19.5 | -1.5181 | 0.04434 | -0.0608 | -34.2377
-19 | -1.5163 | 0.03968 | -0.0599 | -38.2132
-18.5 | -1.5098 | 0.03563 | -0.0585 | -42.3744
-18 | -1.5044 | 0.03182 | -0.0564 | -47.2784
-17 | -1.4532 | 0.02587 | -0.0555 | -56.1732
-16.5 | -1.4163 | 0.02354 | -0.0557 | -60.1657
-16 | -1.3797 | 0.02134 | -0.0555 | -64.6532
-15.5 | -1.3392 | 0.01946 | -0.0554 | -68.8181
-15 | -1.2943 | 0.01793 | -0.0554 | -72.1863
-14.5 | -1.2476 | 0.01651 | -0.0555 | -75.5663
-14 | -1.2254 | 0.01519 | -0.0505 | -80.6715
-13 | -1.1276 | 0.01316 | -0.0494 | -85.6839
-12.5 | -1.0811 | 0.01237 | -0.0482 | -87.3969
-12 | -1.034 | 0.01177 | -0.0468 | -87.8505
-11.5 | -0.9827 | 0.01121 | -0.0461 | -87.6628
-11 | -0.9257 | 0.01065 | -0.0466 | -86.9202
-10.5 | -0.8485 | 0.01011 | -0.051 | -83.9268
-10 | -0.7535 | 0.00932 | -0.0596 | -80.8476
-9.5 | -0.73 | 0.00823 | -0.0539 | -88.6999
-9 | -0.699 | 0.00771 | -0.0487 | -90.6615
-8.5 | -0.6599 | 0.00742 | -0.0448 | -88.9353
-8 | -0.6168 | 0.00727 | -0.0415 | -84.8418
-7.5 | -0.5759 | 0.00706 | -0.0377 | -81.5722
-7 | -0.5336 | 0.00693 | -0.0342 | -76.9986
-6.5 | -0.4919 | 0.00676 | -0.0305 | -72.7663
-6 | -0.4507 | 0.0066 | -0.0267 | -68.2879
-5.5 | -0.4106 | 0.00645 | -0.0226 | -63.6589
-5 | -0.3692 | 0.00629 | -0.0188 | -58.6963
-4.5 | -0.3285 | 0.00618 | -0.0148 | -53.1553
-4 | -0.2925 | 0.00614 | -0.0098 | -47.6384
-3.5 | -0.2487 | 0.00612 | -0.0064 | -40.6373
-3 | -0.2016 | 0.0061 | -0.0037 | -33.0492
-2.5 | -0.1553 | 0.00608 | -0.0009 | -25.5428
-2 | -0.1074 | 0.00605 | 0.0016 | -17.7521
-1.5 | -0.0598 | 0.00604 | 0.0042 | -9.9007
-1 | -0.011 | 0.00606 | 0.0065 | -1.8152
-0.5 | 0.0383 | 0.0061 | 0.0087 | 6.2787
0 | 0.0873 | 0.00612 | 0.0109 | 14.2647
0.5 | 0.1357 | 0.00615 | 0.0133 | 22.065
1 | 0.184 | 0.00617 | 0.0157 | 29.8217
1.5 | 0.2316 | 0.00623 | 0.0183 | 37.175
2 | 0.2772 | 0.00629 | 0.0212 | 44.07
2.5 | 0.3214 | 0.00637 | 0.0245 | 50.4553
3 | 0.3637 | 0.00645 | 0.0281 | 56.3876
3.5 | 0.3947 | 0.00657 | 0.0341 | 60.0761
4 | 0.4317 | 0.00673 | 0.0388 | 64.1456
4.5 | 0.4701 | 0.00691 | 0.0432 | 68.0318
5 | 0.5075 | 0.0071 | 0.0478 | 71.4789
5.5 | 0.5494 | 0.00723 | 0.0514 | 75.9889
6 | 0.5892 | 0.00741 | 0.0554 | 79.5142
6.5 | 0.6324 | 0.00757 | 0.0587 | 83.5403
7 | 0.6731 | 0.00778 | 0.0623 | 86.5167
7.5 | 0.7199 | 0.00794 | 0.0648 | 90.6675
8 | 0.7679 | 0.00826 | 0.0667 | 92.9661
8.5 | 0.8393 | 0.00852 | 0.0639 | 98.5094
9 | 0.9445 | 0.00895 | 0.054 | 105.5307
9.5 | 1.0077 | 0.00928 | 0.0529 | 108.5884
10 | 1.0603 | 0.00973 | 0.0537 | 108.9723
10.5 | 1.1117 | 0.01014 | 0.0548 | 109.6351
11 | 1.1576 | 0.01072 | 0.0567 | 107.9851
11.5 | 1.2064 | 0.01132 | 0.0581 | 106.5724
12 | 1.2538 | 0.01217 | 0.0592 | 103.0238
12.5 | 1.3038 | 0.01312 | 0.0597 | 99.375
13 | 1.3424 | 0.01423 | 0.062 | 94.3359
13.5 | 1.372 | 0.01547 | 0.0658 | 88.6878
14 | 1.4167 | 0.01692 | 0.066 | 83.7293
14.5 | 1.4592 | 0.01856 | 0.0662 | 78.6207
15 | 1.4991 | 0.02046 | 0.0663 | 73.2698
15.5 | 1.5356 | 0.02271 | 0.0663 | 67.6178
16 | 1.5711 | 0.0253 | 0.0657 | 62.0988
16.5 | 1.6012 | 0.02849 | 0.0648 | 56.2022
17 | 1.6225 | 0.0318 | 0.0651 | 51.022
17.5 | 1.6194 | 0.03612 | 0.0673 | 44.8339
18 | 1.6171 | 0.04059 | 0.069 | 39.8399
18.5 | 1.6191 | 0.04503 | 0.07 | 35.956
19 | 1.6117 | 0.05061 | 0.0702 | 31.8455
19.5 | 1.5984 | 0.05685 | 0.0698 | 28.1161
20 | 1.5819 | 0.06372 | 0.0687 | 24.8258

## 111. Re 10M Mach 0.50 (1)
BIGFOIL.COM POLAR EXPORT
NACA22121
NACA22121 |  |  |  | Cl Max: | 1.358 | at alpha= | 10.5 | deg
JavaFoil+Calcfoil stall+Eppler ext transition |  |  |  | L/D Max: | 83.982 | at alpha= | 6.5 | deg
Re: | 10000000 |  |  | Cd Min: | 0.00697 | at alpha= | -2 | deg
Mach: | 0.5 |  |  | Cl=0 at alpha= | -0.81507 | deg
|  |  |  | @ Cl=0.1, Cd= | 0.0072519
|  |  |  | @ Cl=0.4, Cd= | 0.0088603
|  |  |  | @ Cl=0.6, Cd= | 0.0094058
alpha (deg) | Cl | Cd | Cm | Cl/Cd
-16.5 | -0.976 | 0.07524 | 0.024 | -12.975
-16 | -0.944 | 0.07438 | 0.023 | -12.695
-15.5 | -0.935 | 0.05646 | 0.024 | -16.555
-15 | -0.907 | 0.05312 | 0.023 | -17.07
-14.5 | -0.878 | 0.05027 | 0.023 | -17.468
-14 | -0.849 | 0.04747 | 0.022 | -17.894
-13.5 | -0.823 | 0.04337 | 0.022 | -18.973
-13 | -0.851 | 0.04231 | 0.021 | -20.112
-12.5 | -1.207 | 0.03082 | 0.022 | -39.175
-12 | -1.268 | 0.02617 | 0.021 | -48.436
-11.5 | -1.281 | 0.02298 | 0.021 | -55.757
-11 | -1.273 | 0.02052 | 0.02 | -62.03
-10.5 | -1.25 | 0.01864 | 0.02 | -67.037
-10 | -1.216 | 0.01712 | 0.019 | -71.016
-9.5 | -1.173 | 0.01587 | 0.019 | -73.94
-9 | -1.124 | 0.01485 | 0.018 | -75.672
-8.5 | -1.069 | 0.01397 | 0.018 | -76.535
-8 | -1.011 | 0.01317 | 0.017 | -76.78
-7.5 | -0.95 | 0.01246 | 0.017 | -76.206
-7 | -0.888 | 0.01006 | 0.016 | -88.272
-6.5 | -0.821 | 0.00979 | 0.015 | -83.829
-6 | -0.751 | 0.00955 | 0.015 | -78.628
-5.5 | -0.681 | 0.00909 | 0.014 | -74.893
-5 | -0.61 | 0.00893 | 0.013 | -68.247
-4.5 | -0.538 | 0.0088 | 0.013 | -61.168
-4 | -0.466 | 0.00867 | 0.012 | -53.739
-3.5 | -0.394 | 0.0086 | 0.012 | -45.785
-3 | -0.321 | 0.00846 | 0.011 | -37.961
-2.5 | -0.248 | 0.00706 | 0.01 | -35.154
-2 | -0.175 | 0.00697 | 0.01 | -25.083
-1.5 | -0.101 | 0.00727 | 0.009 | -13.913
-1 | -0.027 | 0.00725 | 0.008 | -3.784
-0.5 | 0.046 | 0.00723 | 0.008 | 6.421
0 | 0.12 | 0.00726 | 0.007 | 16.535
0.5 | 0.194 | 0.0073 | 0.006 | 26.521
1 | 0.267 | 0.00699 | 0.006 | 38.183
1.5 | 0.339 | 0.00876 | 0.005 | 38.749
2 | 0.412 | 0.00888 | 0.005 | 46.36
2.5 | 0.484 | 0.00904 | 0.004 | 53.499
3 | 0.555 | 0.00926 | 0.003 | 59.95
3.5 | 0.626 | 0.00949 | 0.003 | 65.957
4 | 0.696 | 0.01006 | 0.002 | 69.165
4.5 | 0.765 | 0.01038 | 0.002 | 73.653
5 | 0.832 | 0.01071 | 0.001 | 77.723
5.5 | 0.898 | 0.01114 | 0 | 80.639
6 | 0.963 | 0.01162 | 0 | 82.876
6.5 | 1.025 | 0.01221 | -0.001 | 83.982
7 | 1.085 | 0.01311 | -0.001 | 82.801
7.5 | 1.142 | 0.0139 | -0.002 | 82.153
8 | 1.195 | 0.0148 | -0.002 | 80.734
8.5 | 1.243 | 0.016 | -0.003 | 77.683
9 | 1.285 | 0.01741 | -0.003 | 73.833
9.5 | 1.32 | 0.01926 | -0.004 | 68.526
10 | 1.345 | 0.02164 | -0.004 | 62.166
10.5 | 1.358 | 0.02483 | -0.005 | 54.69
11 | 1.352 | 0.02929 | -0.005 | 46.176
11.5 | 1.32 | 0.03596 | -0.006 | 36.701
12 | 1.238 | 0.04613 | -0.006 | 26.828
12.5 | 0.821 | 0.07306 | -0.006 | 11.243
13 | 0.853 | 0.07316 | -0.006 | 11.655
13.5 | 0.877 | 0.07906 | -0.006 | 11.094
14 | 0.906 | 0.08139 | -0.007 | 11.133
14.5 | 0.918 | 0.09786 | -0.007 | 9.383
15 | 0.925 | 0.12871 | -0.006 | 7.189
15.5 | 0.957 | 0.13221 | -0.006 | 7.237

## 112. Re 10M Mach 0.50 (2)
BIGFOIL.COM POLAR EXPORT
NACA22121
NACA22121 |  |  |  | Cl Max: | 1.4414 | at alpha= | 15 | deg
XFOIL ncrit=9 |  |  |  | L/D Max: | 84.6 | at alpha= | 8.5 | deg
Re: | 10000000 |  |  | Cd Min: | 0.15003 | at alpha= | 20 | deg
Mach: | 0.5 |  |  | Cl=0 at alpha= | -0.97053 | deg
|  |  |  | @ Cl=0.1, Cd= | 0.0065207
|  |  |  | @ Cl=0.4, Cd= | 0.0074801
|  |  |  | @ Cl=0.6, Cd= | 0.0086679
alpha (deg) | Cl | Cd | Cm | Cl/Cd
-20 | -1.0539 | 0.12874 | -0.0542 | -8.1863
-19.5 | -1.0727 | 0.11946 | -0.0587 | -8.9796
-19 | -1.1007 | 0.10957 | -0.0632 | -10.0456
-18.5 | -1.1296 | 0.09994 | -0.0671 | -11.3028
-18 | -1.1664 | 0.09002 | -0.0708 | -12.9571
-17.5 | -1.2032 | 0.08058 | -0.0735 | -14.9317
-16.5 | -1.2569 | 0.06172 | -0.0812 | -20.3645
-16 | -1.2666 | 0.05347 | -0.0846 | -23.688
-15.5 | -1.2715 | 0.04594 | -0.0871 | -27.6774
-15 | -1.2616 | 0.03983 | -0.0885 | -31.6746
-14.5 | -1.2417 | 0.0347 | -0.0891 | -35.7839
-14 | -1.2106 | 0.0304 | -0.0894 | -39.8224
-13.5 | -1.198 | 0.02696 | -0.0848 | -44.4362
-13 | -1.1689 | 0.02373 | -0.0823 | -49.2583
-12.5 | -1.1204 | 0.02095 | -0.0818 | -53.4797
-12 | -1.0704 | 0.0189 | -0.0804 | -56.6349
-11.5 | -1.0261 | 0.01709 | -0.0778 | -60.041
-11 | -0.9747 | 0.01562 | -0.0758 | -62.4008
-10.5 | -0.9203 | 0.01431 | -0.0741 | -64.3117
-10 | -0.8567 | 0.01316 | -0.0738 | -65.0988
-9.5 | -0.7624 | 0.01194 | -0.0794 | -63.8526
-9 | -0.7427 | 0.00943 | -0.0743 | -78.7593
-8.5 | -0.6914 | 0.00885 | -0.0706 | -78.1243
-8 | -0.6423 | 0.00842 | -0.0663 | -76.2827
-7.5 | -0.5937 | 0.00808 | -0.0618 | -73.4777
-7 | -0.5428 | 0.00785 | -0.0576 | -69.1465
-6.5 | -0.4969 | 0.00759 | -0.0525 | -65.4677
-6 | -0.4466 | 0.00741 | -0.0482 | -60.2699
-5.5 | -0.4024 | 0.00718 | -0.0428 | -56.0446
-5 | -0.3572 | 0.00697 | -0.0377 | -51.2482
-4.5 | -0.3124 | 0.00678 | -0.0324 | -46.0767
-4 | -0.2645 | 0.00666 | -0.0277 | -39.7147
-3.5 | -0.2178 | 0.00656 | -0.0228 | -33.2012
-3 | -0.1726 | 0.00647 | -0.0176 | -26.677
-2.5 | -0.1285 | 0.00643 | -0.0121 | -19.9844
-2 | -0.0913 | 0.00643 | -0.0053 | -14.1991
-1.5 | -0.0505 | 0.00644 | 0.0009 | -7.8416
-1 | -0.0029 | 0.00646 | 0.0056 | -0.44892
-0.5 | 0.0463 | 0.00649 | 0.01 | 7.1341
0 | 0.0965 | 0.00652 | 0.0142 | 14.8006
0.5 | 0.145 | 0.00653 | 0.0188 | 22.2052
1 | 0.1906 | 0.00658 | 0.024 | 28.9666
1.5 | 0.2235 | 0.00659 | 0.0318 | 33.915
2 | 0.2642 | 0.00667 | 0.038 | 39.6102
2.5 | 0.3036 | 0.00685 | 0.0443 | 44.3212
3 | 0.3419 | 0.00708 | 0.0509 | 48.291
3.5 | 0.3809 | 0.00735 | 0.0572 | 51.8231
4 | 0.422 | 0.00763 | 0.0632 | 55.308
4.5 | 0.4666 | 0.00784 | 0.0685 | 59.5153
5 | 0.5106 | 0.00812 | 0.0739 | 62.8818
5.5 | 0.5611 | 0.00835 | 0.0782 | 67.1976
6 | 0.6076 | 0.00873 | 0.0829 | 69.5991
6.5 | 0.6633 | 0.00905 | 0.0861 | 73.2928
7 | 0.7227 | 0.00955 | 0.0884 | 75.6754
7.5 | 0.801 | 0.01006 | 0.0873 | 79.6223
8 | 0.9047 | 0.01077 | 0.0815 | 84.0019
8.5 | 0.9729 | 0.0115 | 0.0823 | 84.6
9 | 1.0324 | 0.01241 | 0.0844 | 83.191
9.5 | 1.0894 | 0.01339 | 0.0869 | 81.3592
10 | 1.1395 | 0.01467 | 0.0902 | 77.6755
10.5 | 1.189 | 0.01603 | 0.0935 | 74.1734
11.5 | 1.2916 | 0.0204 | 0.0968 | 63.3137
12 | 1.3282 | 0.02325 | 0.0993 | 57.1269
12.5 | 1.3475 | 0.02622 | 0.1043 | 51.3921
13 | 1.3787 | 0.03016 | 0.1049 | 45.7129
13.5 | 1.4081 | 0.03447 | 0.105 | 40.85
14 | 1.4219 | 0.03985 | 0.1045 | 35.6813
14.5 | 1.4371 | 0.04564 | 0.1031 | 31.4877
15 | 1.4414 | 0.05287 | 0.0997 | 27.2631
15.5 | 1.4381 | 0.06047 | 0.0963 | 23.782
16 | 1.4204 | 0.06876 | 0.093 | 20.6574
16.5 | 1.388 | 0.0781 | 0.0891 | 17.7721
17 | 1.351 | 0.08711 | 0.0862 | 15.5091
17.5 | 1.3135 | 0.09639 | 0.0828 | 13.6269
18 | 1.2645 | 0.10704 | 0.0779 | 11.8133
18.5 | 1.2311 | 0.11663 | 0.0733 | 10.5556
19 | 1.1905 | 0.1275 | 0.0672 | 9.3373
20 | 1.1154 | 0.15003 | 0.0528 | 7.4345

## 113. Re 12M Mach 0.00 (1)
BIGFOIL.COM POLAR EXPORT
NACA22121
NACA22121 |  |  |  | Cl Max: | 1.844 | at alpha= | 20 | deg
JavaFoil+Calcfoil stall+Eppler ext transition |  |  |  | L/D Max: | 107.623 | at alpha= | 9.5 | deg
Re: | 12000000 |  |  | Cd Min: | 0.00749 | at alpha= | -6 | deg
Mach: | 0 |  |  | Cl=0 at alpha= | -0.8125 | deg
|  |  |  | @ Cl=0.1, Cd= | 0.0079156
|  |  |  | @ Cl=0.4, Cd= | 0.0082519
|  |  |  | @ Cl=0.6, Cd= | 0.0082043
alpha (deg) | Cl | Cd | Cm | Cl/Cd
-20 | -1.731 | 0.0412 | 0.026 | -42.012
-19.5 | -1.727 | 0.03765 | 0.026 | -45.87
-19 | -1.72 | 0.03446 | 0.025 | -49.927
-18.5 | -1.711 | 0.03152 | 0.025 | -54.289
-18 | -1.699 | 0.0289 | 0.025 | -58.788
-17.5 | -1.684 | 0.02667 | 0.024 | -63.128
-17 | -1.666 | 0.02459 | 0.024 | -67.759
-16.5 | -1.646 | 0.02275 | 0.023 | -72.323
-16 | -1.622 | 0.02111 | 0.023 | -76.806
-15.5 | -1.594 | 0.01968 | 0.023 | -81.019
-15 | -1.564 | 0.0184 | 0.022 | -85.002
-14.5 | -1.531 | 0.01733 | 0.022 | -88.358
-14 | -1.495 | 0.01639 | 0.021 | -91.234
-13.5 | -1.457 | 0.01554 | 0.021 | -93.753
-13 | -1.416 | 0.01478 | 0.02 | -95.781
-12.5 | -1.373 | 0.0141 | 0.02 | -97.364
-12 | -1.328 | 0.01349 | 0.019 | -98.444
-11.5 | -1.28 | 0.01296 | 0.019 | -98.709
-11 | -1.23 | 0.01246 | 0.018 | -98.729
-10.5 | -1.178 | 0.01202 | 0.018 | -98.004
-10 | -1.125 | 0.01161 | 0.017 | -96.968
-9.5 | -1.071 | 0.01124 | 0.017 | -95.241
-9 | -1.015 | 0.01089 | 0.016 | -93.212
-8.5 | -0.958 | 0.01054 | 0.016 | -90.869
-8 | -0.9 | 0.01023 | 0.015 | -87.925
-7.5 | -0.842 | 0.00868 | 0.014 | -96.923
-7 | -0.781 | 0.00857 | 0.014 | -91.204
-6.5 | -0.72 | 0.00754 | 0.013 | -95.541
-6 | -0.658 | 0.00749 | 0.013 | -87.788
-5.5 | -0.595 | 0.00787 | 0.012 | -75.693
-5 | -0.533 | 0.00778 | 0.012 | -68.495
-4.5 | -0.47 | 0.00777 | 0.011 | -60.457
-4 | -0.407 | 0.0082 | 0.011 | -49.548
-3.5 | -0.343 | 0.00777 | 0.01 | -44.182
-3 | -0.28 | 0.00774 | 0.009 | -36.131
-2.5 | -0.216 | 0.00804 | 0.009 | -26.849
-2 | -0.152 | 0.00795 | 0.008 | -19.12
-1.5 | -0.088 | 0.00793 | 0.008 | -11.086
-1 | -0.024 | 0.00789 | 0.007 | -3.023
-0.5 | 0.04 | 0.0083 | 0.007 | 4.857
0 | 0.104 | 0.00789 | 0.006 | 13.233
0.5 | 0.168 | 0.00792 | 0.006 | 21.268
1 | 0.232 | 0.00795 | 0.005 | 29.214
1.5 | 0.296 | 0.00791 | 0.005 | 37.386
2 | 0.359 | 0.00797 | 0.004 | 45.08
2.5 | 0.423 | 0.00841 | 0.004 | 50.257
3 | 0.486 | 0.00803 | 0.003 | 60.466
3.5 | 0.548 | 0.00813 | 0.002 | 67.437
4 | 0.611 | 0.00822 | 0.002 | 74.261
4.5 | 0.673 | 0.0079 | 0.001 | 85.145
5 | 0.734 | 0.00894 | 0.001 | 82.119
5.5 | 0.795 | 0.00911 | 0 | 87.266
6 | 0.856 | 0.0096 | 0 | 89.116
6.5 | 0.915 | 0.00984 | -0.001 | 92.996
7 | 0.975 | 0.01004 | -0.001 | 97.071
7.5 | 1.033 | 0.01025 | -0.002 | 100.749
8 | 1.09 | 0.01057 | -0.002 | 103.145
8.5 | 1.146 | 0.01088 | -0.003 | 105.373
9 | 1.202 | 0.01125 | -0.003 | 106.832
9.5 | 1.255 | 0.01167 | -0.003 | 107.623
10 | 1.308 | 0.01236 | -0.004 | 105.851
10.5 | 1.359 | 0.01321 | -0.004 | 102.88
11 | 1.407 | 0.01402 | -0.005 | 100.376
11.5 | 1.454 | 0.01444 | -0.005 | 100.745
12 | 1.499 | 0.0152 | -0.006 | 98.615
12.5 | 1.542 | 0.01602 | -0.006 | 96.248
13 | 1.582 | 0.01699 | -0.006 | 93.098
13.5 | 1.619 | 0.0182 | -0.007 | 88.928
14 | 1.653 | 0.01953 | -0.007 | 84.658
14.5 | 1.685 | 0.02101 | -0.008 | 80.202
15 | 1.714 | 0.02292 | -0.008 | 74.768
15.5 | 1.739 | 0.02495 | -0.008 | 69.724
16 | 1.762 | 0.02731 | -0.008 | 64.527
16.5 | 1.781 | 0.03019 | -0.009 | 58.997
17 | 1.799 | 0.0332 | -0.009 | 54.168
17.5 | 1.814 | 0.03654 | -0.009 | 49.628
18 | 1.825 | 0.04032 | -0.01 | 45.261
18.5 | 1.833 | 0.04449 | -0.01 | 41.2
19 | 1.839 | 0.04903 | -0.01 | 37.504
19.5 | 1.842 | 0.05394 | -0.01 | 34.155
20 | 1.844 | 0.05906 | -0.01 | 31.224

## 114. Re 12M Mach 0.00 (2)
BIGFOIL.COM POLAR EXPORT
NACA22121
NACA22121 |  |  |  | Cl Max: | 1.7011 | at alpha= | 20 | deg
XFOIL ncrit=9 |  |  |  | L/D Max: | 120.365 | at alpha= | 11.5 | deg
Re: | 12000000 |  |  | Cd Min: | 0.04002 | at alpha= | 20 | deg
Mach: | 0 |  |  | Cl=0 at alpha= | -0.87267 | deg
|  |  |  | @ Cl=0.1, Cd= | 0.0059386
|  |  |  | @ Cl=0.4, Cd= | 0.006374
|  |  |  | @ Cl=0.6, Cd= | 0.0070208
alpha (deg) | Cl | Cd | Cm | Cl/Cd
-20 | -1.6023 | 0.03198 | -0.0495 | -50.1032
-19.5 | -1.5916 | 0.02894 | -0.0478 | -54.9965
-19 | -1.5771 | 0.02637 | -0.0457 | -59.8066
-18.5 | -1.5619 | 0.02417 | -0.043 | -64.6214
-18 | -1.5267 | 0.02215 | -0.0435 | -68.9255
-17.5 | -1.4861 | 0.02043 | -0.0445 | -72.7411
-17 | -1.4461 | 0.01894 | -0.0449 | -76.3516
-16.5 | -1.4079 | 0.01747 | -0.0447 | -80.5896
-16 | -1.3651 | 0.01626 | -0.0449 | -83.9545
-15.5 | -1.3192 | 0.01525 | -0.0453 | -86.5049
-15 | -1.2878 | 0.01427 | -0.0425 | -90.2453
-14.5 | -1.2571 | 0.01331 | -0.0395 | -94.4478
-14 | -1.2095 | 0.01252 | -0.0394 | -96.6054
-13.5 | -1.1603 | 0.01187 | -0.0394 | -97.7506
-13 | -1.1181 | 0.01133 | -0.0379 | -98.6849
-12.5 | -1.0709 | 0.01088 | -0.0372 | -98.4283
-12 | -1.0205 | 0.01044 | -0.0371 | -97.749
-11.5 | -0.9632 | 0.01005 | -0.0382 | -95.8408
-11 | -0.85 | 0.00951 | -0.0513 | -89.3796
-10.5 | -0.7809 | 0.00908 | -0.055 | -86.0022
-10 | -0.7413 | 0.00857 | -0.0524 | -86.4994
-9 | -0.6926 | 0.00736 | -0.0407 | -94.1033
-8.5 | -0.6562 | 0.0071 | -0.0368 | -92.4225
-8 | -0.6196 | 0.00689 | -0.0329 | -89.9274
-7.5 | -0.5781 | 0.00674 | -0.0298 | -85.7715
-7 | -0.5364 | 0.00662 | -0.0268 | -81.0272
-6.5 | -0.4985 | 0.00645 | -0.0229 | -77.2868
-6 | -0.4571 | 0.00633 | -0.0198 | -72.2117
-5.5 | -0.4164 | 0.00623 | -0.0164 | -66.8379
-5 | -0.3807 | 0.00618 | -0.0119 | -61.6019
-4.5 | -0.3404 | 0.00611 | -0.0084 | -55.7119
-4 | -0.297 | 0.00596 | -0.0055 | -49.8322
-3.5 | -0.2504 | 0.00593 | -0.0034 | -42.226
-3 | -0.2048 | 0.00592 | -0.001 | -34.5946
-2.5 | -0.1578 | 0.00591 | 0.0011 | -26.7005
-2 | -0.1088 | 0.00591 | 0.0028 | -18.4095
-1.5 | -0.0609 | 0.00593 | 0.0048 | -10.2698
-1 | -0.0123 | 0.0059 | 0.0066 | -2.0847
-0.5 | 0.036 | 0.0059 | 0.0084 | 6.1017
0 | 0.0849 | 0.00592 | 0.0101 | 14.3412
0.5 | 0.1337 | 0.00598 | 0.0119 | 22.3579
1 | 0.1819 | 0.00603 | 0.0137 | 30.1658
1.5 | 0.2288 | 0.00609 | 0.0158 | 37.5698
2 | 0.2749 | 0.00616 | 0.0181 | 44.6266
2.5 | 0.3196 | 0.00621 | 0.0206 | 51.4654
3 | 0.363 | 0.00627 | 0.0234 | 57.8947
3.5 | 0.4057 | 0.00639 | 0.0263 | 63.4898
4 | 0.4444 | 0.00649 | 0.0301 | 68.4746
4.5 | 0.4764 | 0.00659 | 0.0353 | 72.2914
5 | 0.5146 | 0.00673 | 0.0391 | 76.4636
5.5 | 0.5541 | 0.00687 | 0.0426 | 80.655
6 | 0.5934 | 0.007 | 0.0461 | 84.7714
6.5 | 0.6346 | 0.00713 | 0.0492 | 89.0042
7 | 0.6721 | 0.0073 | 0.0529 | 92.0685
7.5 | 0.7137 | 0.00743 | 0.0558 | 96.0565
8 | 0.7545 | 0.00766 | 0.0586 | 98.4987
8.5 | 0.8008 | 0.00781 | 0.0603 | 102.5352
9 | 0.858 | 0.00811 | 0.0594 | 105.7953
10.5 | 1.0898 | 0.0091 | 0.0439 | 119.7582
11 | 1.1378 | 0.00948 | 0.0447 | 120.0211
11.5 | 1.1856 | 0.00985 | 0.0455 | 120.3655
12 | 1.2275 | 0.01038 | 0.0472 | 118.2563
12.5 | 1.2742 | 0.01089 | 0.048 | 117.0064
13 | 1.3214 | 0.01164 | 0.0482 | 113.5223
13.5 | 1.3612 | 0.01244 | 0.0497 | 109.4212
14 | 1.3828 | 0.01338 | 0.0546 | 103.3483
14.5 | 1.4302 | 0.01425 | 0.0542 | 100.3649
15 | 1.4718 | 0.01543 | 0.0543 | 95.3856
15.5 | 1.5139 | 0.01662 | 0.0541 | 91.089
16 | 1.5505 | 0.01816 | 0.0542 | 85.38
16.5 | 1.5865 | 0.01983 | 0.0541 | 80.005
17 | 1.6206 | 0.02177 | 0.0537 | 74.4419
17.5 | 1.6519 | 0.02401 | 0.0533 | 68.8005
18 | 1.6759 | 0.02653 | 0.0535 | 63.17
18.5 | 1.6848 | 0.02923 | 0.056 | 57.6394
19 | 1.6895 | 0.03259 | 0.0579 | 51.8411
19.5 | 1.696 | 0.03616 | 0.059 | 46.9027
20 | 1.7011 | 0.04002 | 0.0597 | 42.5062

## 115. Re 12M Mach 0.10 (1)
BIGFOIL.COM POLAR EXPORT
NACA22121
NACA22121 |  |  |  | Cl Max: | 1.822 | at alpha= | 19.5 | deg
JavaFoil+Calcfoil stall+Eppler ext transition |  |  |  | L/D Max: | 106.85 | at alpha= | 9.5 | deg
Re: | 12000000 |  |  | Cd Min: | 0.00747 | at alpha= | -4.5 | deg
Mach: | 0.1 |  |  | Cl=0 at alpha= | -0.81539 | deg
|  |  |  | @ Cl=0.1, Cd= | 0.0079408
|  |  |  | @ Cl=0.4, Cd= | 0.0082538
|  |  |  | @ Cl=0.6, Cd= | 0.0079129
alpha (deg) | Cl | Cd | Cm | Cl/Cd
-20 | -1.71 | 0.04325 | 0.026 | -39.541
-19.5 | -1.709 | 0.03941 | 0.026 | -43.356
-19 | -1.705 | 0.03591 | 0.025 | -47.48
-18.5 | -1.698 | 0.03279 | 0.025 | -51.793
-18 | -1.688 | 0.03008 | 0.025 | -56.123
-17.5 | -1.675 | 0.02761 | 0.024 | -60.676
-17 | -1.659 | 0.0254 | 0.024 | -65.347
-16.5 | -1.641 | 0.02344 | 0.023 | -69.998
-16 | -1.618 | 0.02173 | 0.023 | -74.469
-15.5 | -1.592 | 0.02022 | 0.023 | -78.739
-15 | -1.563 | 0.01886 | 0.022 | -82.874
-14.5 | -1.531 | 0.0177 | 0.022 | -86.496
-14 | -1.496 | 0.01671 | 0.021 | -89.553
-13.5 | -1.459 | 0.01582 | 0.021 | -92.209
-13 | -1.419 | 0.01502 | 0.02 | -94.462
-12.5 | -1.376 | 0.0143 | 0.02 | -96.217
-12 | -1.331 | 0.01369 | 0.019 | -97.252
-11.5 | -1.284 | 0.01311 | 0.019 | -97.875
-11 | -1.234 | 0.01262 | 0.018 | -97.793
-10.5 | -1.183 | 0.01213 | 0.018 | -97.475
-10 | -1.13 | 0.01173 | 0.017 | -96.309
-9.5 | -1.075 | 0.01133 | 0.017 | -94.906
-9 | -1.019 | 0.01096 | 0.016 | -92.962
-8.5 | -0.962 | 0.01065 | 0.016 | -90.34
-8 | -0.904 | 0.0103 | 0.015 | -87.729
-7.5 | -0.845 | 0.00875 | 0.015 | -96.618
-7 | -0.785 | 0.00863 | 0.014 | -91.001
-6.5 | -0.724 | 0.00754 | 0.013 | -95.905
-6 | -0.661 | 0.0075 | 0.013 | -88.154
-5.5 | -0.598 | 0.00789 | 0.012 | -75.873
-5 | -0.535 | 0.00784 | 0.012 | -68.29
-4.5 | -0.472 | 0.00747 | 0.011 | -63.219
-4 | -0.408 | 0.00788 | 0.011 | -51.832
-3.5 | -0.345 | 0.00781 | 0.01 | -44.154
-3 | -0.281 | 0.00776 | 0.01 | -36.195
-2.5 | -0.217 | 0.00806 | 0.009 | -26.905
-2 | -0.153 | 0.008 | 0.008 | -19.075
-1.5 | -0.088 | 0.00794 | 0.008 | -11.127
-1 | -0.024 | 0.00791 | 0.007 | -3.029
-0.5 | 0.041 | 0.00795 | 0.007 | 5.094
0 | 0.105 | 0.00794 | 0.006 | 13.205
0.5 | 0.169 | 0.00797 | 0.006 | 21.228
1 | 0.233 | 0.008 | 0.005 | 29.164
1.5 | 0.297 | 0.00795 | 0.005 | 37.387
2 | 0.361 | 0.00801 | 0.004 | 45.08
2.5 | 0.425 | 0.00841 | 0.004 | 50.49
3 | 0.488 | 0.00804 | 0.003 | 60.654
3.5 | 0.551 | 0.00815 | 0.002 | 67.602
4 | 0.613 | 0.00785 | 0.002 | 78.195
4.5 | 0.676 | 0.00792 | 0.001 | 85.281
5 | 0.737 | 0.00897 | 0.001 | 82.206
5.5 | 0.799 | 0.00915 | 0 | 87.284
6 | 0.859 | 0.00964 | 0 | 89.137
6.5 | 0.919 | 0.0099 | -0.001 | 92.881
7 | 0.979 | 0.0101 | -0.001 | 96.95
7.5 | 1.037 | 0.01037 | -0.002 | 100.054
8 | 1.095 | 0.01065 | -0.002 | 102.822
8.5 | 1.151 | 0.01098 | -0.003 | 104.802
9 | 1.206 | 0.01135 | -0.003 | 106.271
9.5 | 1.26 | 0.01179 | -0.003 | 106.85
10 | 1.312 | 0.01249 | -0.004 | 105.043
10.5 | 1.363 | 0.01337 | -0.004 | 101.885
11 | 1.411 | 0.01422 | -0.005 | 99.271
11.5 | 1.458 | 0.01468 | -0.005 | 99.344
12 | 1.502 | 0.01548 | -0.006 | 97.043
12.5 | 1.544 | 0.01635 | -0.006 | 94.451
13 | 1.583 | 0.01737 | -0.006 | 91.123
13.5 | 1.62 | 0.0186 | -0.007 | 87.088
14 | 1.653 | 0.02006 | -0.007 | 82.416
14.5 | 1.683 | 0.02168 | -0.008 | 77.658
15 | 1.711 | 0.02369 | -0.008 | 72.213
15.5 | 1.735 | 0.02592 | -0.008 | 66.935
16 | 1.756 | 0.02841 | -0.008 | 61.826
16.5 | 1.774 | 0.03143 | -0.009 | 56.448
17 | 1.789 | 0.03472 | -0.009 | 51.543
17.5 | 1.802 | 0.03828 | -0.009 | 47.088
18 | 1.812 | 0.04225 | -0.01 | 42.872
18.5 | 1.817 | 0.0468 | -0.01 | 38.827
19 | 1.821 | 0.05162 | -0.01 | 35.269
19.5 | 1.822 | 0.0566 | -0.01 | 32.195
20 | 1.821 | 0.0621 | -0.01 | 29.326

## 116. Re 12M Mach 0.10 (2)
BIGFOIL.COM POLAR EXPORT
NACA22121
NACA22121 |  |  |  | Cl Max: | 1.6911 | at alpha= | 20 | deg
XFOIL ncrit=9 |  |  |  | L/D Max: | 119.094 | at alpha= | 11 | deg
Re: | 12000000 |  |  | Cd Min: | 0.04284 | at alpha= | 20 | deg
Mach: | 0.1 |  |  | Cl=0 at alpha= | -0.87346 | deg
|  |  |  | @ Cl=0.1, Cd= | 0.0059479
|  |  |  | @ Cl=0.4, Cd= | 0.0063833
|  |  |  | @ Cl=0.6, Cd= | 0.0070599
alpha (deg) | Cl | Cd | Cm | Cl/Cd
-20 | -1.5996 | 0.03368 | -0.0517 | -47.4941
-19.5 | -1.5861 | 0.03069 | -0.0502 | -51.6813
-19 | -1.5725 | 0.02791 | -0.0482 | -56.3418
-18.5 | -1.5582 | 0.02545 | -0.0457 | -61.2259
-18 | -1.5293 | 0.02316 | -0.0454 | -66.032
-17.5 | -1.488 | 0.0213 | -0.0466 | -69.8592
-17 | -1.4476 | 0.01971 | -0.047 | -73.445
-16.5 | -1.4089 | 0.01817 | -0.0469 | -77.5399
-16 | -1.368 | 0.01678 | -0.0469 | -81.5256
-15.5 | -1.3237 | 0.01564 | -0.0471 | -84.6355
-15 | -1.289 | 0.01464 | -0.0449 | -88.0464
-14.5 | -1.259 | 0.01365 | -0.0416 | -92.2344
-14 | -1.2143 | 0.01279 | -0.0409 | -94.9414
-13.5 | -1.1642 | 0.01208 | -0.041 | -96.3742
-13 | -1.1205 | 0.01154 | -0.0396 | -97.0971
-12.5 | -1.0748 | 0.01103 | -0.0386 | -97.4433
-12 | -1.0235 | 0.01059 | -0.0385 | -96.6478
-11.5 | -0.9679 | 0.01016 | -0.0392 | -95.2657
-11 | -0.8603 | 0.00965 | -0.0509 | -89.1503
-10.5 | -0.7843 | 0.00918 | -0.0559 | -85.4357
-10 | -0.7414 | 0.00869 | -0.0539 | -85.3165
-9.5 | -0.7181 | 0.00796 | -0.048 | -90.2136
-9 | -0.6942 | 0.0074 | -0.0419 | -93.8108
-8.5 | -0.6574 | 0.00713 | -0.038 | -92.202
-8 | -0.6202 | 0.00692 | -0.034 | -89.6243
-7.5 | -0.5789 | 0.00677 | -0.0308 | -85.5096
-7 | -0.5366 | 0.00664 | -0.0278 | -80.8133
-6.5 | -0.4983 | 0.00647 | -0.0239 | -77.017
-6 | -0.457 | 0.00635 | -0.0206 | -71.9685
-5.5 | -0.4155 | 0.00625 | -0.0173 | -66.48
-5 | -0.3781 | 0.00618 | -0.0131 | -61.1812
-4.5 | -0.3408 | 0.00612 | -0.0089 | -55.6863
-4 | -0.2972 | 0.00598 | -0.006 | -49.699
-3.5 | -0.2507 | 0.00595 | -0.0037 | -42.1345
-3 | -0.2052 | 0.00593 | -0.0012 | -34.6037
-2.5 | -0.1579 | 0.00592 | 0.0009 | -26.6723
-2 | -0.1087 | 0.00593 | 0.0027 | -18.3305
-1.5 | -0.0609 | 0.00594 | 0.0047 | -10.2525
-1 | -0.0123 | 0.00591 | 0.0066 | -2.0812
-0.5 | 0.0363 | 0.00591 | 0.0085 | 6.1421
0 | 0.0854 | 0.00593 | 0.0102 | 14.4013
0.5 | 0.1344 | 0.00599 | 0.012 | 22.4374
1 | 0.1826 | 0.00604 | 0.0139 | 30.2318
1.5 | 0.2296 | 0.0061 | 0.0161 | 37.6393
2 | 0.2758 | 0.00617 | 0.0184 | 44.7002
2.5 | 0.3205 | 0.00623 | 0.0211 | 51.4446
3 | 0.3638 | 0.00629 | 0.024 | 57.8378
3.5 | 0.4065 | 0.0064 | 0.027 | 63.5156
4 | 0.442 | 0.0065 | 0.0316 | 68
4.5 | 0.476 | 0.00662 | 0.0364 | 71.9033
5 | 0.515 | 0.00676 | 0.0402 | 76.1834
5.5 | 0.5536 | 0.00691 | 0.044 | 80.1158
6 | 0.5941 | 0.00704 | 0.0473 | 84.3892
6.5 | 0.6355 | 0.00718 | 0.0504 | 88.5097
7 | 0.6733 | 0.00734 | 0.0542 | 91.7302
7.5 | 0.7155 | 0.00748 | 0.057 | 95.6551
8 | 0.7562 | 0.00772 | 0.06 | 97.9534
8.5 | 0.8048 | 0.00788 | 0.0613 | 102.132
9 | 0.8659 | 0.0082 | 0.0597 | 105.5976
10 | 1.0421 | 0.00887 | 0.0452 | 117.4859
10.5 | 1.0941 | 0.00922 | 0.0455 | 118.6659
11 | 1.1433 | 0.0096 | 0.0462 | 119.0938
11.5 | 1.1897 | 0.01002 | 0.0474 | 118.7325
12 | 1.2332 | 0.01053 | 0.0489 | 117.113
12.5 | 1.2778 | 0.01113 | 0.0502 | 114.8068
13 | 1.3274 | 0.01188 | 0.0501 | 111.734
13.5 | 1.3655 | 0.01276 | 0.052 | 107.0141
14 | 1.3889 | 0.01372 | 0.0566 | 101.2318
14.5 | 1.4346 | 0.01473 | 0.0564 | 97.3931
15 | 1.4765 | 0.01598 | 0.0564 | 92.3967
15.5 | 1.5178 | 0.01729 | 0.0564 | 87.7848
16 | 1.5551 | 0.0189 | 0.0564 | 82.2804
16.5 | 1.5884 | 0.02086 | 0.0564 | 76.1457
17 | 1.6239 | 0.02286 | 0.0559 | 71.0367
17.5 | 1.6522 | 0.02544 | 0.0555 | 64.945
18 | 1.6743 | 0.02801 | 0.0561 | 59.7751
18.5 | 1.6808 | 0.03104 | 0.0586 | 54.1495
19 | 1.6826 | 0.03482 | 0.0603 | 48.3228
19.5 | 1.6903 | 0.03844 | 0.0612 | 43.9724
20 | 1.6911 | 0.04284 | 0.0617 | 39.4748

## 117. Re 12M Mach 0.25 (1)
BIGFOIL.COM POLAR EXPORT
NACA22121
NACA22121 |  |  |  | Cl Max: | 1.714 | at alpha= | 17 | deg
JavaFoil+Calcfoil stall+Eppler ext transition |  |  |  | L/D Max: | 102.092 | at alpha= | 9.5 | deg
Re: | 12000000 |  |  | Cd Min: | 0.00731 | at alpha= | -5.5 | deg
Mach: | 0.25 |  |  | Cl=0 at alpha= | -0.81343 | deg
|  |  |  | @ Cl=0.1, Cd= | 0.0076476
|  |  |  | @ Cl=0.4, Cd= | 0.0078112
|  |  |  | @ Cl=0.6, Cd= | 0.0085088
alpha (deg) | Cl | Cd | Cm | Cl/Cd
-20 | -1.542 | 0.0573 | 0.026 | -26.914
-19.5 | -1.562 | 0.05181 | 0.026 | -30.151
-19 | -1.578 | 0.04675 | 0.025 | -33.757
-18.5 | -1.59 | 0.04227 | 0.025 | -37.604
-18 | -1.598 | 0.03801 | 0.025 | -42.034
-17.5 | -1.601 | 0.0344 | 0.024 | -46.539
-17 | -1.6 | 0.03117 | 0.024 | -51.327
-16.5 | -1.594 | 0.02837 | 0.024 | -56.181
-16 | -1.583 | 0.02591 | 0.023 | -61.088
-15.5 | -1.567 | 0.02371 | 0.023 | -66.094
-15 | -1.547 | 0.02182 | 0.023 | -70.91
-14.5 | -1.524 | 0.02014 | 0.022 | -75.661
-14 | -1.496 | 0.01877 | 0.022 | -79.67
-13.5 | -1.464 | 0.01757 | 0.021 | -83.316
-13 | -1.429 | 0.01653 | 0.021 | -86.429
-12.5 | -1.39 | 0.0156 | 0.02 | -89.085
-12 | -1.348 | 0.01479 | 0.02 | -91.142
-11.5 | -1.303 | 0.01407 | 0.019 | -92.602
-11 | -1.255 | 0.01346 | 0.019 | -93.218
-10.5 | -1.205 | 0.01288 | 0.018 | -93.561
-10 | -1.153 | 0.01238 | 0.018 | -93.113
-9.5 | -1.098 | 0.0119 | 0.017 | -92.268
-9 | -1.042 | 0.0115 | 0.017 | -90.646
-8.5 | -0.984 | 0.01111 | 0.016 | -88.64
-8 | -0.925 | 0.01075 | 0.015 | -86.117
-7.5 | -0.867 | 0.00901 | 0.015 | -96.195
-7 | -0.805 | 0.00887 | 0.014 | -90.74
-6.5 | -0.742 | 0.00874 | 0.014 | -84.955
-6 | -0.678 | 0.00865 | 0.013 | -78.403
-5.5 | -0.614 | 0.00731 | 0.013 | -84.011
-5 | -0.549 | 0.00767 | 0.012 | -71.66
-4.5 | -0.484 | 0.00763 | 0.011 | -63.475
-4 | -0.419 | 0.00758 | 0.011 | -55.294
-3.5 | -0.354 | 0.00799 | 0.01 | -44.278
-3 | -0.288 | 0.00794 | 0.01 | -36.332
-2.5 | -0.223 | 0.00782 | 0.009 | -28.475
-2 | -0.157 | 0.00778 | 0.009 | -20.167
-1.5 | -0.091 | 0.0081 | 0.008 | -11.209
-1 | -0.025 | 0.00767 | 0.008 | -3.209
-0.5 | 0.042 | 0.00763 | 0.007 | 5.453
0 | 0.108 | 0.00765 | 0.006 | 14.085
0.5 | 0.174 | 0.00814 | 0.006 | 21.351
1 | 0.24 | 0.00806 | 0.005 | 29.712
1.5 | 0.305 | 0.00813 | 0.005 | 37.541
2 | 0.371 | 0.00778 | 0.004 | 47.619
2.5 | 0.436 | 0.00785 | 0.004 | 55.526
3 | 0.501 | 0.00795 | 0.003 | 62.948
3.5 | 0.565 | 0.00794 | 0.003 | 71.162
4 | 0.629 | 0.00898 | 0.002 | 70.068
4.5 | 0.693 | 0.00913 | 0.001 | 75.894
5 | 0.756 | 0.00928 | 0.001 | 81.485
5.5 | 0.818 | 0.00947 | 0 | 86.397
6 | 0.88 | 0.0097 | 0 | 90.703
6.5 | 0.941 | 0.00997 | -0.001 | 94.396
7 | 1.001 | 0.01027 | -0.001 | 97.453
7.5 | 1.06 | 0.01085 | -0.002 | 97.749
8 | 1.118 | 0.01122 | -0.002 | 99.66
8.5 | 1.175 | 0.01158 | -0.003 | 101.426
9 | 1.23 | 0.01206 | -0.003 | 101.919
9.5 | 1.283 | 0.01256 | -0.004 | 102.092
10 | 1.334 | 0.01319 | -0.004 | 101.155
10.5 | 1.383 | 0.01388 | -0.004 | 99.666
11 | 1.429 | 0.01517 | -0.005 | 94.218
11.5 | 1.473 | 0.01633 | -0.005 | 90.231
12 | 1.514 | 0.01724 | -0.006 | 87.823
12.5 | 1.552 | 0.0184 | -0.006 | 84.318
13 | 1.585 | 0.01991 | -0.007 | 79.637
13.5 | 1.616 | 0.02164 | -0.007 | 74.69
14 | 1.642 | 0.02366 | -0.007 | 69.397
14.5 | 1.664 | 0.02618 | -0.008 | 63.554
15 | 1.683 | 0.02899 | -0.008 | 58.051
15.5 | 1.697 | 0.03216 | -0.008 | 52.779
16 | 1.706 | 0.03602 | -0.009 | 47.364
16.5 | 1.712 | 0.04035 | -0.009 | 42.423
17 | 1.714 | 0.04502 | -0.009 | 38.066
17.5 | 1.712 | 0.0503 | -0.009 | 34.039
18 | 1.704 | 0.05631 | -0.01 | 30.269
18.5 | 1.693 | 0.06259 | -0.01 | 27.048
19 | 1.678 | 0.06939 | -0.01 | 24.179
19.5 | 1.659 | 0.07666 | -0.01 | 21.641
20 | 1.636 | 0.085 | -0.01 | 19.247

## 118. Re 12M Mach 0.25 (2)
BIGFOIL.COM POLAR EXPORT
NACA22121
NACA22121 |  |  |  | Cl Max: | 1.6476 | at alpha= | 18 | deg
XFOIL ncrit=9 |  |  |  | L/D Max: | 113.175 | at alpha= | 10 | deg
Re: | 12000000 |  |  | Cd Min: | 0.06112 | at alpha= | 20 | deg
Mach: | 0.25 |  |  | Cl=0 at alpha= | -0.8798 | deg
|  |  |  | @ Cl=0.1, Cd= | 0.0060318
|  |  |  | @ Cl=0.4, Cd= | 0.0064925
|  |  |  | @ Cl=0.6, Cd= | 0.007242
alpha (deg) | Cl | Cd | Cm | Cl/Cd
-20 | -1.5554 | 0.04612 | -0.0614 | -33.7251
-19.5 | -1.5517 | 0.04157 | -0.0606 | -37.3274
-19 | -1.5468 | 0.03727 | -0.0595 | -41.5025
-18.5 | -1.535 | 0.03377 | -0.0578 | -45.4545
-18 | -1.5281 | 0.03027 | -0.0553 | -50.4823
-17.5 | -1.4934 | 0.02718 | -0.0566 | -54.9448
-17 | -1.4558 | 0.02448 | -0.0577 | -59.469
-16.5 | -1.4177 | 0.02229 | -0.0578 | -63.6025
-16 | -1.3772 | 0.02037 | -0.0578 | -67.6092
-15.5 | -1.3378 | 0.01853 | -0.0574 | -72.1964
-15 | -1.293 | 0.01706 | -0.0572 | -75.7913
-14.5 | -1.269 | 0.01578 | -0.0526 | -80.4183
-14 | -1.2328 | 0.01457 | -0.0501 | -84.6122
-13.5 | -1.1828 | 0.01348 | -0.0499 | -87.7448
-13 | -1.1365 | 0.0127 | -0.0486 | -89.4882
-12.5 | -1.0908 | 0.01204 | -0.047 | -90.598
-12 | -1.0416 | 0.01145 | -0.046 | -90.9694
-11.5 | -0.9877 | 0.01091 | -0.0458 | -90.5316
-11 | -0.9265 | 0.01039 | -0.0469 | -89.1723
-10.5 | -0.8084 | 0.00979 | -0.0598 | -82.5741
-10 | -0.7502 | 0.00924 | -0.0605 | -81.1905
-9.5 | -0.7214 | 0.00842 | -0.0555 | -85.677
-9 | -0.7002 | 0.00766 | -0.0486 | -91.4099
-8.5 | -0.6643 | 0.00732 | -0.044 | -90.7514
-8 | -0.624 | 0.0071 | -0.0402 | -87.8873
-7.5 | -0.5814 | 0.00694 | -0.0367 | -83.7752
-7 | -0.54 | 0.00679 | -0.033 | -79.5287
-6.5 | -0.4977 | 0.00661 | -0.0294 | -75.295
-6 | -0.4555 | 0.00649 | -0.0258 | -70.1849
-5.5 | -0.4136 | 0.00637 | -0.022 | -64.9294
-5 | -0.372 | 0.00623 | -0.0183 | -59.7111
-4.5 | -0.3322 | 0.00614 | -0.0141 | -54.1042
-4 | -0.2974 | 0.00608 | -0.0088 | -48.9145
-3.5 | -0.2524 | 0.00603 | -0.0056 | -41.8574
-3 | -0.2057 | 0.00601 | -0.0029 | -34.2263
-2.5 | -0.1574 | 0.00601 | -0.0005 | -26.1897
-2 | -0.1085 | 0.006 | 0.0018 | -18.0833
-1.5 | -0.0608 | 0.006 | 0.0044 | -10.1333
-1 | -0.0119 | 0.00598 | 0.0066 | -1.99
-0.5 | 0.0376 | 0.006 | 0.0088 | 6.2667
0 | 0.0883 | 0.00602 | 0.0108 | 14.6678
0.5 | 0.1377 | 0.00607 | 0.0129 | 22.6853
1 | 0.1863 | 0.0061 | 0.0153 | 30.541
1.5 | 0.2335 | 0.00616 | 0.0179 | 37.9058
2 | 0.28 | 0.00624 | 0.0207 | 44.8718
2.5 | 0.3248 | 0.00631 | 0.0238 | 51.4739
3 | 0.3678 | 0.00638 | 0.0273 | 57.6489
3.5 | 0.3994 | 0.00649 | 0.0332 | 61.5408
4 | 0.4356 | 0.00664 | 0.0381 | 65.6024
4.5 | 0.4754 | 0.00681 | 0.0422 | 69.8091
5 | 0.5147 | 0.00694 | 0.0464 | 74.1643
5.5 | 0.555 | 0.00711 | 0.0504 | 78.0591
6 | 0.5977 | 0.00723 | 0.0538 | 82.6694
6.5 | 0.6379 | 0.00744 | 0.0577 | 85.7392
7 | 0.6817 | 0.00759 | 0.0608 | 89.8155
7.5 | 0.7244 | 0.00778 | 0.0641 | 93.1105
8 | 0.7719 | 0.00804 | 0.0663 | 96.0075
8.5 | 0.8308 | 0.00832 | 0.066 | 99.8558
10 | 1.0695 | 0.00945 | 0.0524 | 113.1746
10.5 | 1.1191 | 0.00993 | 0.0537 | 112.6989
11 | 1.1702 | 0.01036 | 0.0549 | 112.9537
11.5 | 1.213 | 0.01101 | 0.0573 | 110.1726
12 | 1.2597 | 0.01169 | 0.0589 | 107.7588
12.5 | 1.3071 | 0.01264 | 0.0599 | 103.4098
13 | 1.3533 | 0.01355 | 0.0612 | 99.8745
13.5 | 1.3777 | 0.01488 | 0.0657 | 92.5874
14 | 1.4184 | 0.01606 | 0.0673 | 88.3188
14.5 | 1.4583 | 0.01778 | 0.0678 | 82.0191
15 | 1.5011 | 0.01944 | 0.0679 | 77.2171
15.5 | 1.5351 | 0.02173 | 0.0682 | 70.6443
16 | 1.5707 | 0.02412 | 0.068 | 65.1202
16.5 | 1.6021 | 0.02703 | 0.0675 | 59.2712
17 | 1.6307 | 0.0303 | 0.0667 | 53.8185
17.5 | 1.6454 | 0.03431 | 0.0666 | 47.9569
18 | 1.6476 | 0.03834 | 0.0685 | 42.9734
18.5 | 1.64 | 0.04334 | 0.0699 | 37.8403
19 | 1.6358 | 0.04852 | 0.0703 | 33.7139
19.5 | 1.6261 | 0.05441 | 0.0701 | 29.8861
20 | 1.6097 | 0.06112 | 0.0693 | 26.3367

## 119. Re 12M Mach 0.50 (1)
BIGFOIL.COM POLAR EXPORT
NACA22121
NACA22121 |  |  |  | Cl Max: | 1.36 | at alpha= | 10.5 | deg
JavaFoil+Calcfoil stall+Eppler ext transition |  |  |  | L/D Max: | 85.853 | at alpha= | 6.5 | deg
Re: | 12000000 |  |  | Cd Min: | 0.00703 | at alpha= | -2.5 | deg
Mach: | 0.5 |  |  | Cl=0 at alpha= | -0.81507 | deg
|  |  |  | @ Cl=0.1, Cd= | 0.0071554
|  |  |  | @ Cl=0.4, Cd= | 0.0086933
|  |  |  | @ Cl=0.6, Cd= | 0.0094159
alpha (deg) | Cl | Cd | Cm | Cl/Cd
-16.5 | -0.98 | 0.07168 | 0.024 | -13.675
-16 | -0.949 | 0.07038 | 0.023 | -13.484
-15.5 | -0.938 | 0.05382 | 0.024 | -17.432
-15 | -0.91 | 0.05085 | 0.023 | -17.894
-14.5 | -0.882 | 0.04789 | 0.023 | -18.407
-14 | -0.852 | 0.04544 | 0.022 | -18.76
-13.5 | -0.826 | 0.04131 | 0.022 | -19.994
-13 | -0.854 | 0.04037 | 0.021 | -21.153
-12.5 | -1.211 | 0.02977 | 0.022 | -40.671
-12 | -1.271 | 0.02533 | 0.021 | -50.184
-11.5 | -1.284 | 0.02216 | 0.021 | -57.961
-11 | -1.276 | 0.01985 | 0.02 | -64.278
-10.5 | -1.252 | 0.01804 | 0.02 | -69.407
-10 | -1.217 | 0.0166 | 0.019 | -73.338
-9.5 | -1.175 | 0.01543 | 0.019 | -76.14
-9 | -1.125 | 0.01445 | 0.018 | -77.896
-8.5 | -1.07 | 0.01362 | 0.018 | -78.623
-8 | -1.012 | 0.01285 | 0.017 | -78.752
-7.5 | -0.95 | 0.01219 | 0.017 | -77.94
-7 | -0.889 | 0.00985 | 0.016 | -90.243
-6.5 | -0.821 | 0.0096 | 0.015 | -85.562
-6 | -0.752 | 0.00934 | 0.015 | -80.432
-5.5 | -0.681 | 0.0089 | 0.014 | -76.494
-5 | -0.61 | 0.00875 | 0.013 | -69.697
-4.5 | -0.538 | 0.00859 | 0.013 | -62.667
-4 | -0.466 | 0.00851 | 0.012 | -54.766
-3.5 | -0.394 | 0.00842 | 0.012 | -46.763
-3 | -0.321 | 0.00832 | 0.011 | -38.598
-2.5 | -0.248 | 0.00703 | 0.01 | -35.263
-2 | -0.175 | 0.00727 | 0.01 | -24.022
-1.5 | -0.101 | 0.00719 | 0.009 | -14.079
-1 | -0.027 | 0.00716 | 0.008 | -3.832
-0.5 | 0.046 | 0.00717 | 0.008 | 6.477
0 | 0.12 | 0.00715 | 0.007 | 16.802
0.5 | 0.194 | 0.0072 | 0.006 | 26.876
1 | 0.267 | 0.00815 | 0.006 | 32.721
1.5 | 0.34 | 0.00861 | 0.005 | 39.429
2 | 0.412 | 0.00871 | 0.005 | 47.276
2.5 | 0.484 | 0.0089 | 0.004 | 54.399
3 | 0.555 | 0.00908 | 0.003 | 61.177
3.5 | 0.626 | 0.00961 | 0.003 | 65.139
4 | 0.696 | 0.00987 | 0.002 | 70.521
4.5 | 0.765 | 0.01016 | 0.002 | 75.271
5 | 0.833 | 0.01051 | 0.001 | 79.242
5.5 | 0.899 | 0.01094 | 0 | 82.204
6 | 0.964 | 0.0114 | 0 | 84.533
6.5 | 1.026 | 0.01195 | -0.001 | 85.853
7 | 1.086 | 0.01284 | -0.001 | 84.581
7.5 | 1.143 | 0.01358 | -0.002 | 84.17
8 | 1.196 | 0.01449 | -0.002 | 82.558
8.5 | 1.245 | 0.01563 | -0.003 | 79.614
9 | 1.287 | 0.01697 | -0.003 | 75.866
9.5 | 1.322 | 0.01879 | -0.004 | 70.368
10 | 1.348 | 0.02102 | -0.004 | 64.125
10.5 | 1.36 | 0.02421 | -0.005 | 56.193
11 | 1.355 | 0.02854 | -0.005 | 47.483
11.5 | 1.322 | 0.035 | -0.006 | 37.774
12 | 1.239 | 0.04527 | -0.006 | 27.375
12.5 | 0.824 | 0.07041 | -0.006 | 11.707
13 | 0.857 | 0.06989 | -0.006 | 12.256
13.5 | 0.883 | 0.07457 | -0.006 | 11.835
14 | 0.881 | 0.10461 | -0.006 | 8.42
14.5 | 0.899 | 0.12219 | -0.006 | 7.354
15 | 0.924 | 0.1419 | -0.006 | 6.509
15.5 | 0.955 | 0.14587 | -0.006 | 6.545

## 120. Re 12M Mach 0.50 (2)
BIGFOIL.COM POLAR EXPORT
NACA22121
NACA22121 |  |  |  | Cl Max: | 1.4672 | at alpha= | 15 | deg
XFOIL ncrit=9 |  |  |  | L/D Max: | 87.9563 | at alpha= | 9 | deg
Re: | 12000000 |  |  | Cd Min: | 0.1458 | at alpha= | 20 | deg
Mach: | 0.5 |  |  | Cl=0 at alpha= | -0.97947 | deg
|  |  |  | @ Cl=0.1, Cd= | 0.0063843
|  |  |  | @ Cl=0.4, Cd= | 0.0073363
|  |  |  | @ Cl=0.6, Cd= | 0.0083651
alpha (deg) | Cl | Cd | Cm | Cl/Cd
-20 | -1.0874 | 0.12528 | -0.0568 | -8.6798
-19.5 | -1.1107 | 0.11565 | -0.0614 | -9.604
-19 | -1.1424 | 0.10561 | -0.066 | -10.8172
-18.5 | -1.1763 | 0.09571 | -0.07 | -12.2903
-18 | -1.2161 | 0.08581 | -0.0734 | -14.172
-17 | -1.275 | 0.06631 | -0.0819 | -19.2279
-16.5 | -1.291 | 0.05742 | -0.086 | -22.4835
-16 | -1.2964 | 0.04967 | -0.089 | -26.1003
-15.5 | -1.2931 | 0.04299 | -0.0908 | -30.0791
-15 | -1.277 | 0.03739 | -0.0918 | -34.1535
-14.5 | -1.2536 | 0.0325 | -0.0924 | -38.5723
-14 | -1.2456 | 0.02868 | -0.0879 | -43.431
-13.5 | -1.2199 | 0.02537 | -0.085 | -48.0844
-13 | -1.1779 | 0.02253 | -0.0835 | -52.2814
-12.5 | -1.132 | 0.01996 | -0.0822 | -56.7134
-12 | -1.0879 | 0.01811 | -0.0795 | -60.0718
-11.5 | -1.0377 | 0.0165 | -0.0774 | -62.8909
-11 | -0.9855 | 0.01507 | -0.0753 | -65.3948
-10.5 | -0.9292 | 0.01382 | -0.0737 | -67.2359
-10 | -0.8597 | 0.01274 | -0.0743 | -67.4804
-9.5 | -0.7582 | 0.01164 | -0.0809 | -65.1375
-8.5 | -0.6986 | 0.0086 | -0.0698 | -81.2326
-8 | -0.6487 | 0.00821 | -0.0655 | -79.0134
-7.5 | -0.599 | 0.00792 | -0.0611 | -75.6313
-7 | -0.5496 | 0.00765 | -0.0566 | -71.8431
-6.5 | -0.5014 | 0.00743 | -0.0519 | -67.4832
-6 | -0.4537 | 0.00722 | -0.0471 | -62.8393
-5.5 | -0.4062 | 0.00706 | -0.0422 | -57.5354
-5 | -0.3609 | 0.00685 | -0.037 | -52.6861
-4.5 | -0.3159 | 0.00668 | -0.0318 | -47.2904
-4 | -0.2675 | 0.00654 | -0.0272 | -40.9021
-3.5 | -0.2233 | 0.00642 | -0.0218 | -34.7819
-3 | -0.1774 | 0.00633 | -0.0167 | -28.0253
-2.5 | -0.1332 | 0.00634 | -0.0112 | -21.0095
-2 | -0.0945 | 0.00633 | -0.0046 | -14.9289
-1.5 | -0.0501 | 0.00633 | 0.0008 | -7.9147
-1 | -0.002 | 0.00634 | 0.0054 | -0.31546
-0.5 | 0.0467 | 0.00635 | 0.0099 | 7.3543
0 | 0.0965 | 0.00638 | 0.0142 | 15.1254
0.5 | 0.1457 | 0.00644 | 0.0187 | 22.6242
1 | 0.1924 | 0.0065 | 0.0237 | 29.6
1.5 | 0.2268 | 0.00653 | 0.0312 | 34.732
2 | 0.2668 | 0.00661 | 0.0375 | 40.3631
2.5 | 0.3061 | 0.00676 | 0.0439 | 45.2811
3 | 0.3429 | 0.00699 | 0.0508 | 49.0558
3.5 | 0.3827 | 0.00725 | 0.057 | 52.7862
4 | 0.4268 | 0.00747 | 0.0624 | 57.1352
4.5 | 0.4719 | 0.00768 | 0.0677 | 61.4453
5 | 0.5198 | 0.00789 | 0.0725 | 65.8809
5.5 | 0.5674 | 0.00815 | 0.0773 | 69.6196
6 | 0.6159 | 0.00847 | 0.0819 | 72.7155
6.5 | 0.6687 | 0.00883 | 0.0857 | 75.7305
7 | 0.7266 | 0.00926 | 0.0884 | 78.4665
7.5 | 0.7977 | 0.00976 | 0.0887 | 81.7316
8 | 0.9065 | 0.0104 | 0.0821 | 87.1635
8.5 | 0.9798 | 0.01116 | 0.0819 | 87.7957
9 | 1.0458 | 0.01189 | 0.0834 | 87.9563
9.5 | 1.1017 | 0.01295 | 0.086 | 85.0734
10 | 1.1576 | 0.01402 | 0.0888 | 82.5678
10.5 | 1.2046 | 0.01549 | 0.0923 | 77.7663
11 | 1.2511 | 0.01707 | 0.0959 | 73.2923
11.5 | 1.3009 | 0.01939 | 0.0976 | 67.0913
12 | 1.3475 | 0.02185 | 0.0996 | 61.6705
12.5 | 1.3743 | 0.02505 | 0.1029 | 54.8623
13 | 1.3939 | 0.02816 | 0.1074 | 49.4993
13.5 | 1.4217 | 0.03243 | 0.1078 | 43.839
14 | 1.4438 | 0.03717 | 0.1079 | 38.8432
14.5 | 1.4573 | 0.04282 | 0.107 | 34.0332
15 | 1.4672 | 0.04936 | 0.1044 | 29.7245
15.5 | 1.467 | 0.05671 | 0.1012 | 25.8685
16 | 1.4505 | 0.06484 | 0.0981 | 22.3705
16.5 | 1.4278 | 0.07326 | 0.095 | 19.4895
17 | 1.3935 | 0.08282 | 0.0906 | 16.8256
17.5 | 1.3547 | 0.09317 | 0.085 | 14.5401
18 | 1.3176 | 0.10258 | 0.0812 | 12.8446
18.5 | 1.2738 | 0.11282 | 0.0763 | 11.2906
19.5 | 1.1902 | 0.13468 | 0.0636 | 8.8372
20 | 1.1543 | 0.1458 | 0.0564 | 7.917

## 121. Re 14M Mach 0.00 (1)
BIGFOIL.COM POLAR EXPORT
NACA22121
NACA22121 |  |  |  | Cl Max: | 1.847 | at alpha= | 20 | deg
JavaFoil+Calcfoil stall+Eppler ext transition |  |  |  | L/D Max: | 109.35 | at alpha= | 9.5 | deg
Re: | 14000000 |  |  | Cd Min: | 0.00742 | at alpha= | -6.5 | deg
Mach: | 0 |  |  | Cl=0 at alpha= | -0.8125 | deg
|  |  |  | @ Cl=0.1, Cd= | 0.0078469
|  |  |  | @ Cl=0.4, Cd= | 0.0082628
|  |  |  | @ Cl=0.6, Cd= | 0.0080743
alpha (deg) | Cl | Cd | Cm | Cl/Cd
-20 | -1.735 | 0.03975 | 0.026 | -43.645
-19.5 | -1.73 | 0.03634 | 0.026 | -47.615
-19 | -1.724 | 0.03327 | 0.025 | -51.805
-18.5 | -1.715 | 0.03035 | 0.025 | -56.49
-18 | -1.703 | 0.02786 | 0.025 | -61.119
-17.5 | -1.687 | 0.02572 | 0.024 | -65.612
-17 | -1.669 | 0.02373 | 0.024 | -70.341
-16.5 | -1.649 | 0.02199 | 0.023 | -74.983
-16 | -1.624 | 0.02046 | 0.023 | -79.385
-15.5 | -1.597 | 0.01909 | 0.023 | -83.628
-15 | -1.566 | 0.01792 | 0.022 | -87.388
-14.5 | -1.533 | 0.01684 | 0.022 | -91.057
-14 | -1.497 | 0.01594 | 0.021 | -93.897
-13.5 | -1.459 | 0.01516 | 0.021 | -96.216
-13 | -1.418 | 0.01443 | 0.02 | -98.251
-12.5 | -1.374 | 0.01378 | 0.02 | -99.697
-12 | -1.329 | 0.01318 | 0.019 | -100.786
-11.5 | -1.281 | 0.01269 | 0.019 | -100.908
-11 | -1.231 | 0.0122 | 0.018 | -100.904
-10.5 | -1.179 | 0.01178 | 0.018 | -100.122
-10 | -1.126 | 0.01137 | 0.017 | -99.018
-9.5 | -1.072 | 0.01103 | 0.017 | -97.158
-9 | -1.015 | 0.01069 | 0.016 | -94.969
-8.5 | -0.958 | 0.01036 | 0.016 | -92.472
-8 | -0.9 | 0.01008 | 0.015 | -89.325
-7.5 | -0.841 | 0.00974 | 0.014 | -86.283
-7 | -0.781 | 0.0075 | 0.014 | -104.178
-6.5 | -0.72 | 0.00742 | 0.013 | -97.117
-6 | -0.658 | 0.00779 | 0.013 | -84.48
-5.5 | -0.596 | 0.00774 | 0.012 | -76.938
-5 | -0.533 | 0.00766 | 0.012 | -69.576
-4.5 | -0.47 | 0.00806 | 0.011 | -58.265
-4 | -0.407 | 0.00808 | 0.011 | -50.302
-3.5 | -0.343 | 0.00807 | 0.01 | -42.499
-3 | -0.28 | 0.00763 | 0.009 | -36.647
-2.5 | -0.216 | 0.00799 | 0.009 | -27.01
-2 | -0.152 | 0.00793 | 0.008 | -19.162
-1.5 | -0.088 | 0.00782 | 0.008 | -11.241
-1 | -0.024 | 0.00782 | 0.007 | -3.047
-0.5 | 0.04 | 0.00825 | 0.007 | 4.888
0 | 0.104 | 0.00782 | 0.006 | 13.344
0.5 | 0.168 | 0.00785 | 0.006 | 21.453
1 | 0.232 | 0.00821 | 0.005 | 28.274
1.5 | 0.296 | 0.00782 | 0.005 | 37.81
2 | 0.359 | 0.00825 | 0.004 | 43.539
2.5 | 0.423 | 0.00827 | 0.004 | 51.088
3 | 0.486 | 0.00833 | 0.003 | 58.311
3.5 | 0.548 | 0.008 | 0.002 | 68.503
4 | 0.611 | 0.00809 | 0.002 | 75.49
4.5 | 0.673 | 0.00776 | 0.001 | 86.653
5 | 0.734 | 0.00788 | 0.001 | 93.159
5.5 | 0.795 | 0.00928 | 0 | 85.68
6 | 0.856 | 0.00948 | 0 | 90.317
6.5 | 0.916 | 0.0097 | -0.001 | 94.376
7 | 0.975 | 0.00989 | -0.001 | 98.612
7.5 | 1.033 | 0.01015 | -0.002 | 101.758
8 | 1.091 | 0.01041 | -0.002 | 104.746
8.5 | 1.147 | 0.01073 | -0.003 | 106.888
9 | 1.202 | 0.01109 | -0.003 | 108.37
9.5 | 1.256 | 0.01149 | -0.003 | 109.35
10 | 1.309 | 0.01221 | -0.004 | 107.213
10.5 | 1.36 | 0.01335 | -0.004 | 101.868
11 | 1.409 | 0.01383 | -0.005 | 101.883
11.5 | 1.456 | 0.01427 | -0.005 | 101.984
12 | 1.501 | 0.01498 | -0.006 | 100.157
12.5 | 1.543 | 0.01576 | -0.006 | 97.92
13 | 1.583 | 0.01673 | -0.006 | 94.6
13.5 | 1.621 | 0.01786 | -0.007 | 90.741
14 | 1.655 | 0.01912 | -0.007 | 86.573
14.5 | 1.687 | 0.02063 | -0.008 | 81.766
15 | 1.716 | 0.0224 | -0.008 | 76.594
15.5 | 1.742 | 0.02434 | -0.008 | 71.575
16 | 1.764 | 0.02674 | -0.008 | 65.975
16.5 | 1.784 | 0.02945 | -0.009 | 60.568
17 | 1.801 | 0.03235 | -0.009 | 55.689
17.5 | 1.816 | 0.03563 | -0.009 | 50.976
18 | 1.827 | 0.03951 | -0.01 | 46.24
18.5 | 1.835 | 0.04355 | -0.01 | 42.146
19 | 1.842 | 0.04784 | -0.01 | 38.503
19.5 | 1.846 | 0.05256 | -0.01 | 35.112
20 | 1.847 | 0.05775 | -0.011 | 31.981

## 122. Re 14M Mach 0.00 (2)
BIGFOIL.COM POLAR EXPORT
NACA22121
NACA22121 |  |  |  | Cl Max: | 1.7159 | at alpha= | 19.5 | deg
XFOIL ncrit=9 |  |  |  | L/D Max: | 123.693 | at alpha= | 11 | deg
Re: | 14000000 |  |  | Cd Min: | 0.03885 | at alpha= | 20 | deg
Mach: | 0 |  |  | Cl=0 at alpha= | -0.86939 | deg
|  |  |  | @ Cl=0.1, Cd= | 0.0058994
|  |  |  | @ Cl=0.4, Cd= | 0.0063357
|  |  |  | @ Cl=0.6, Cd= | 0.0068891
alpha (deg) | Cl | Cd | Cm | Cl/Cd
-20 | -1.6246 | 0.03032 | -0.0485 | -53.5818
-19.5 | -1.608 | 0.02779 | -0.0469 | -57.8625
-19 | -1.592 | 0.02541 | -0.0447 | -62.6525
-18 | -1.5246 | 0.02124 | -0.0456 | -71.7797
-17.5 | -1.4839 | 0.0196 | -0.0464 | -75.7092
-17 | -1.4437 | 0.01819 | -0.0467 | -79.3678
-16.5 | -1.4038 | 0.01689 | -0.0465 | -83.1143
-16 | -1.3634 | 0.01564 | -0.0464 | -87.1739
-15.5 | -1.3186 | 0.01466 | -0.0464 | -89.9454
-15 | -1.2748 | 0.01378 | -0.046 | -92.5109
-14 | -1.2124 | 0.01209 | -0.0395 | -100.2812
-13.5 | -1.1697 | 0.01157 | -0.038 | -101.0977
-13 | -1.1247 | 0.01111 | -0.037 | -101.2331
-11 | -0.8368 | 0.00931 | -0.0545 | -89.8818
-10.5 | -0.78 | 0.00896 | -0.0554 | -87.0536
-10 | -0.7413 | 0.00854 | -0.0525 | -86.8033
-9.5 | -0.712 | 0.00804 | -0.0477 | -88.5572
-9 | -0.6898 | 0.00743 | -0.0413 | -92.8398
-8.5 | -0.6599 | 0.00704 | -0.0362 | -93.7358
-8 | -0.6242 | 0.0068 | -0.032 | -91.7941
-7.5 | -0.5824 | 0.00667 | -0.029 | -87.3163
-7 | -0.5431 | 0.00651 | -0.0255 | -83.4255
-6.5 | -0.502 | 0.00638 | -0.0222 | -78.6834
-6 | -0.4609 | 0.00627 | -0.019 | -73.5088
-5.5 | -0.4216 | 0.00615 | -0.0153 | -68.5528
-5 | -0.3862 | 0.00612 | -0.0107 | -63.1046
-4.5 | -0.3432 | 0.00601 | -0.0078 | -57.1048
-4 | -0.2994 | 0.0059 | -0.0051 | -50.7458
-3.5 | -0.2534 | 0.00585 | -0.0028 | -43.3162
-3 | -0.2063 | 0.00587 | -0.0006 | -35.1448
-2.5 | -0.1577 | 0.00585 | 0.0011 | -26.9573
-2 | -0.11 | 0.00583 | 0.0031 | -18.8679
-1.5 | -0.0616 | 0.00584 | 0.0049 | -10.5479
-1 | -0.0128 | 0.00584 | 0.0067 | -2.1918
-0.5 | 0.0362 | 0.00586 | 0.0084 | 6.1775
0 | 0.0847 | 0.00589 | 0.0102 | 14.3803
0.5 | 0.1334 | 0.00592 | 0.0119 | 22.5338
1 | 0.1827 | 0.00596 | 0.0136 | 30.6544
1.5 | 0.2308 | 0.00602 | 0.0154 | 38.3389
2 | 0.2774 | 0.00611 | 0.0176 | 45.401
2.5 | 0.3227 | 0.00615 | 0.02 | 52.4715
3 | 0.3657 | 0.00623 | 0.0229 | 58.6998
3.5 | 0.4079 | 0.00636 | 0.0259 | 64.1352
4 | 0.4491 | 0.00648 | 0.0291 | 69.3056
4.5 | 0.481 | 0.00654 | 0.0344 | 73.5474
5 | 0.5205 | 0.00663 | 0.038 | 78.5068
5.5 | 0.5604 | 0.00677 | 0.0414 | 82.777
6 | 0.6003 | 0.00689 | 0.0448 | 87.1263
6.5 | 0.6398 | 0.00705 | 0.0482 | 90.7518
7 | 0.6795 | 0.00715 | 0.0515 | 95.035
7.5 | 0.7181 | 0.00734 | 0.055 | 97.8338
8 | 0.7606 | 0.00751 | 0.0576 | 101.2783
8.5 | 0.8029 | 0.0077 | 0.0601 | 104.2727
9 | 0.8532 | 0.00794 | 0.0608 | 107.4559
10 | 1.0391 | 0.0086 | 0.0438 | 120.8256
10.5 | 1.0939 | 0.00896 | 0.0433 | 122.0871
11 | 1.1454 | 0.00926 | 0.0435 | 123.6933
11.5 | 1.1913 | 0.00971 | 0.0446 | 122.688
12 | 1.2362 | 0.0101 | 0.0459 | 122.396
12.5 | 1.2781 | 0.01064 | 0.0476 | 120.1222
13 | 1.3226 | 0.01124 | 0.0486 | 117.669
14 | 1.4024 | 0.01285 | 0.0515 | 109.1362
14.5 | 1.4265 | 0.01386 | 0.0556 | 102.9221
15 | 1.4707 | 0.01487 | 0.0554 | 98.9038
15.5 | 1.5092 | 0.01622 | 0.0557 | 93.0456
16 | 1.5502 | 0.01749 | 0.0555 | 88.6335
16.5 | 1.5841 | 0.01928 | 0.0555 | 82.1629
17 | 1.6217 | 0.02093 | 0.0551 | 77.4821
17.5 | 1.6504 | 0.02329 | 0.0548 | 70.863
18 | 1.6828 | 0.02535 | 0.0544 | 66.3826
18.5 | 1.701 | 0.02819 | 0.055 | 60.3405
19 | 1.7053 | 0.03141 | 0.0573 | 54.2916
19.5 | 1.7159 | 0.03454 | 0.0585 | 49.6786
20 | 1.7147 | 0.03885 | 0.0595 | 44.1364

## 123. Re 14M Mach 0.10 (1)
BIGFOIL.COM POLAR EXPORT
NACA22121
NACA22121 |  |  |  | Cl Max: | 1.825 | at alpha= | 19.5 | deg
JavaFoil+Calcfoil stall+Eppler ext transition |  |  |  | L/D Max: | 108.571 | at alpha= | 9.5 | deg
Re: | 14000000 |  |  | Cd Min: | 0.00744 | at alpha= | -6.5 | deg
Mach: | 0.1 |  |  | Cl=0 at alpha= | -0.81539 | deg
|  |  |  | @ Cl=0.1, Cd= | 0.0079105
|  |  |  | @ Cl=0.4, Cd= | 0.0081781
|  |  |  | @ Cl=0.6, Cd= | 0.0081056
alpha (deg) | Cl | Cd | Cm | Cl/Cd
-20 | -1.714 | 0.04162 | 0.026 | -41.183
-19.5 | -1.713 | 0.03795 | 0.026 | -45.124
-19 | -1.708 | 0.03468 | 0.025 | -49.26
-18.5 | -1.701 | 0.03165 | 0.025 | -53.753
-18 | -1.692 | 0.02891 | 0.025 | -58.524
-17.5 | -1.679 | 0.02661 | 0.024 | -63.075
-17 | -1.663 | 0.0245 | 0.024 | -67.864
-16.5 | -1.644 | 0.02266 | 0.024 | -72.535
-16 | -1.621 | 0.02103 | 0.023 | -77.055
-15.5 | -1.595 | 0.01961 | 0.023 | -81.3
-15 | -1.565 | 0.01832 | 0.022 | -85.443
-14.5 | -1.533 | 0.01719 | 0.022 | -89.191
-14 | -1.498 | 0.01627 | 0.021 | -92.059
-13.5 | -1.461 | 0.01542 | 0.021 | -94.704
-13 | -1.42 | 0.01465 | 0.02 | -96.935
-12.5 | -1.378 | 0.01397 | 0.02 | -98.642
-12 | -1.332 | 0.01338 | 0.019 | -99.593
-11.5 | -1.285 | 0.01282 | 0.019 | -100.168
-11 | -1.235 | 0.01235 | 0.018 | -99.964
-10.5 | -1.184 | 0.01189 | 0.018 | -99.536
-10 | -1.13 | 0.0115 | 0.017 | -98.307
-9.5 | -1.076 | 0.01112 | 0.017 | -96.786
-9 | -1.02 | 0.01076 | 0.016 | -94.731
-8.5 | -0.962 | 0.01046 | 0.016 | -92.033
-8 | -0.904 | 0.01014 | 0.015 | -89.167
-7.5 | -0.845 | 0.00983 | 0.015 | -85.92
-7 | -0.785 | 0.00755 | 0.014 | -104.007
-6.5 | -0.724 | 0.00744 | 0.013 | -97.265
-6 | -0.661 | 0.00779 | 0.013 | -84.916
-5.5 | -0.598 | 0.00776 | 0.012 | -77.14
-5 | -0.535 | 0.00772 | 0.012 | -69.386
-4.5 | -0.472 | 0.00814 | 0.011 | -57.997
-4 | -0.409 | 0.00811 | 0.011 | -50.368
-3.5 | -0.345 | 0.0077 | 0.01 | -44.77
-3 | -0.281 | 0.00767 | 0.01 | -36.625
-2.5 | -0.217 | 0.00805 | 0.009 | -26.94
-2 | -0.153 | 0.0079 | 0.008 | -19.324
-1.5 | -0.088 | 0.00788 | 0.008 | -11.215
-1 | -0.024 | 0.00788 | 0.007 | -3.041
-0.5 | 0.041 | 0.00827 | 0.007 | 4.898
0 | 0.105 | 0.00788 | 0.006 | 13.32
0.5 | 0.169 | 0.00786 | 0.006 | 21.537
1 | 0.233 | 0.00822 | 0.005 | 28.374
1.5 | 0.297 | 0.00782 | 0.005 | 38.01
2 | 0.361 | 0.00791 | 0.004 | 45.64
2.5 | 0.425 | 0.00835 | 0.004 | 50.858
3 | 0.488 | 0.00798 | 0.003 | 61.117
3.5 | 0.551 | 0.00809 | 0.002 | 68.136
4 | 0.614 | 0.00811 | 0.002 | 75.663
4.5 | 0.676 | 0.00784 | 0.001 | 86.149
5 | 0.738 | 0.00888 | 0.001 | 83.061
5.5 | 0.799 | 0.00905 | 0 | 88.251
6 | 0.86 | 0.00956 | 0 | 89.903
6.5 | 0.92 | 0.00975 | -0.001 | 94.363
7 | 0.979 | 0.00995 | -0.001 | 98.426
7.5 | 1.038 | 0.01022 | -0.002 | 101.515
8 | 1.095 | 0.01053 | -0.002 | 104.042
8.5 | 1.152 | 0.01083 | -0.003 | 106.367
9 | 1.207 | 0.01122 | -0.003 | 107.547
9.5 | 1.261 | 0.01161 | -0.003 | 108.571
10 | 1.313 | 0.01234 | -0.004 | 106.411
10.5 | 1.364 | 0.01318 | -0.004 | 103.476
11 | 1.412 | 0.01403 | -0.005 | 100.69
11.5 | 1.459 | 0.0145 | -0.005 | 100.655
12 | 1.504 | 0.01523 | -0.006 | 98.733
12.5 | 1.545 | 0.01608 | -0.006 | 96.109
13 | 1.585 | 0.01709 | -0.006 | 92.705
13.5 | 1.622 | 0.01824 | -0.007 | 88.884
14 | 1.655 | 0.01966 | -0.007 | 84.181
14.5 | 1.685 | 0.02126 | -0.008 | 79.278
15 | 1.713 | 0.02316 | -0.008 | 73.97
15.5 | 1.738 | 0.0253 | -0.008 | 68.695
16 | 1.758 | 0.02783 | -0.009 | 63.184
16.5 | 1.776 | 0.03073 | -0.009 | 57.805
17 | 1.792 | 0.03383 | -0.009 | 52.971
17.5 | 1.805 | 0.03734 | -0.009 | 48.336
18 | 1.814 | 0.04135 | -0.01 | 43.866
18.5 | 1.82 | 0.04575 | -0.01 | 39.775
19 | 1.823 | 0.05041 | -0.01 | 36.173
19.5 | 1.825 | 0.0552 | -0.01 | 33.066
20 | 1.823 | 0.06092 | -0.01 | 29.933

## 124. Re 14M Mach 0.10 (2)
BIGFOIL.COM POLAR EXPORT
NACA22121
NACA22121 |  |  |  | Cl Max: | 1.7087 | at alpha= | 19.5 | deg
XFOIL ncrit=9 |  |  |  | L/D Max: | 122.676 | at alpha= | 11 | deg
Re: | 14000000 |  |  | Cd Min: | 0.04156 | at alpha= | 20 | deg
Mach: | 0.1 |  |  | Cl=0 at alpha= | -0.87271 | deg
|  |  |  | @ Cl=0.1, Cd= | 0.0059092
|  |  |  | @ Cl=0.4, Cd= | 0.0063541
|  |  |  | @ Cl=0.6, Cd= | 0.0069179
alpha (deg) | Cl | Cd | Cm | Cl/Cd
-20 | -1.6205 | 0.0321 | -0.0509 | -50.4829
-19.5 | -1.6063 | 0.02925 | -0.0492 | -54.9162
-19 | -1.5909 | 0.02666 | -0.0472 | -59.6737
-18 | -1.5277 | 0.0222 | -0.0475 | -68.8153
-17.5 | -1.487 | 0.02035 | -0.0485 | -73.0713
-17 | -1.4475 | 0.01879 | -0.0487 | -77.0357
-16.5 | -1.4059 | 0.0175 | -0.0487 | -80.3371
-16 | -1.3649 | 0.01618 | -0.0486 | -84.3572
-15.5 | -1.3222 | 0.01506 | -0.0483 | -87.7955
-15 | -1.3027 | 0.01407 | -0.043 | -92.5871
-14.5 | -1.2649 | 0.01318 | -0.0411 | -95.9712
-14 | -1.2154 | 0.01236 | -0.0413 | -98.3333
-13.5 | -1.1736 | 0.01176 | -0.0397 | -99.7959
-13 | -1.1278 | 0.0113 | -0.0386 | -99.8053
-12.5 | -1.0801 | 0.01078 | -0.038 | -100.1948
-12 | -1.0267 | 0.01038 | -0.0383 | -98.9114
-11.5 | -0.9647 | 0.00994 | -0.0403 | -97.0523
-11 | -0.8435 | 0.00942 | -0.0548 | -89.5435
-10.5 | -0.783 | 0.00904 | -0.0565 | -86.615
-10 | -0.7422 | 0.00862 | -0.0539 | -86.1021
-9 | -0.6911 | 0.00747 | -0.0424 | -92.5167
-8.5 | -0.6612 | 0.00706 | -0.0373 | -93.6544
-8 | -0.6254 | 0.00683 | -0.033 | -91.5666
-7.5 | -0.5832 | 0.0067 | -0.03 | -87.0448
-7 | -0.543 | 0.00654 | -0.0266 | -83.0275
-6.5 | -0.5024 | 0.00641 | -0.0231 | -78.3775
-6 | -0.4609 | 0.00629 | -0.0199 | -73.275
-5.5 | -0.4207 | 0.00616 | -0.0163 | -68.2955
-5 | -0.384 | 0.00612 | -0.0119 | -62.7451
-4.5 | -0.3435 | 0.00603 | -0.0083 | -56.9652
-4 | -0.2999 | 0.00591 | -0.0055 | -50.7445
-3.5 | -0.2536 | 0.00586 | -0.0031 | -43.2765
-3 | -0.2065 | 0.00589 | -0.0009 | -35.0594
-2.5 | -0.1579 | 0.00586 | 0.0009 | -26.9454
-2 | -0.1101 | 0.00584 | 0.003 | -18.8527
-1.5 | -0.0615 | 0.00585 | 0.0048 | -10.5128
-1 | -0.0125 | 0.00585 | 0.0066 | -2.1368
-0.5 | 0.0366 | 0.00587 | 0.0084 | 6.2351
0 | 0.0851 | 0.0059 | 0.0103 | 14.4237
0.5 | 0.1339 | 0.00593 | 0.0121 | 22.5801
1 | 0.1834 | 0.00597 | 0.0138 | 30.7203
1.5 | 0.2316 | 0.00604 | 0.0157 | 38.3444
2 | 0.2781 | 0.00613 | 0.018 | 45.367
2.5 | 0.3234 | 0.00617 | 0.0205 | 52.4149
3 | 0.3663 | 0.00625 | 0.0235 | 58.608
3.5 | 0.4084 | 0.00638 | 0.0266 | 64.0125
4 | 0.447 | 0.00648 | 0.0305 | 68.9815
4.5 | 0.4801 | 0.00656 | 0.0356 | 73.186
5 | 0.5206 | 0.00666 | 0.0391 | 78.1682
5.5 | 0.5603 | 0.0068 | 0.0427 | 82.3971
6 | 0.6007 | 0.00692 | 0.0461 | 86.8064
6.5 | 0.6408 | 0.00709 | 0.0494 | 90.3808
7 | 0.6801 | 0.0072 | 0.053 | 94.4583
7.5 | 0.7197 | 0.00739 | 0.0563 | 97.3884
8 | 0.7626 | 0.00756 | 0.0589 | 100.873
8.5 | 0.8058 | 0.00777 | 0.0613 | 103.7066
9 | 0.8592 | 0.00801 | 0.0615 | 107.2659
10 | 1.045 | 0.00869 | 0.0449 | 120.2532
10.5 | 1.099 | 0.00907 | 0.0447 | 121.1687
11 | 1.1507 | 0.00938 | 0.045 | 122.6759
11.5 | 1.1965 | 0.00985 | 0.0463 | 121.4721
12 | 1.2412 | 0.01026 | 0.0477 | 120.9747
12.5 | 1.2825 | 0.01087 | 0.0496 | 117.9853
13 | 1.3295 | 0.01146 | 0.0503 | 116.0122
13.5 | 1.3707 | 0.01239 | 0.0515 | 110.6295
14 | 1.4044 | 0.01322 | 0.0542 | 106.233
14.5 | 1.4307 | 0.01434 | 0.0578 | 99.7699
15 | 1.4768 | 0.01534 | 0.0576 | 96.2712
15.5 | 1.5147 | 0.01678 | 0.0579 | 90.2682
16 | 1.5559 | 0.01814 | 0.0577 | 85.7718
16.5 | 1.5893 | 0.02005 | 0.0578 | 79.2668
17 | 1.6257 | 0.02193 | 0.0573 | 74.1313
17.5 | 1.653 | 0.02451 | 0.0571 | 67.4419
18 | 1.6835 | 0.02682 | 0.0567 | 62.7703
18.5 | 1.6957 | 0.03004 | 0.0578 | 56.4481
19 | 1.7014 | 0.03336 | 0.0597 | 51.0012
19.5 | 1.7087 | 0.03694 | 0.0608 | 46.2561
20 | 1.7056 | 0.04156 | 0.0616 | 41.0395

## 125. Re 14M Mach 0.25 (1)
BIGFOIL.COM POLAR EXPORT
NACA22121
NACA22121 |  |  |  | Cl Max: | 1.716 | at alpha= | 17 | deg
JavaFoil+Calcfoil stall+Eppler ext transition |  |  |  | L/D Max: | 103.822 | at alpha= | 9.5 | deg
Re: | 14000000 |  |  | Cd Min: | 0.00746 | at alpha= | -4 | deg
Mach: | 0.25 |  |  | Cl=0 at alpha= | -0.81343 | deg
|  |  |  | @ Cl=0.1, Cd= | 0.0079491
|  |  |  | @ Cl=0.4, Cd= | 0.0079349
|  |  |  | @ Cl=0.6, Cd= | 0.0078756
alpha (deg) | Cl | Cd | Cm | Cl/Cd
-20 | -1.546 | 0.05529 | 0.026 | -27.961
-19.5 | -1.566 | 0.05004 | 0.026 | -31.287
-19 | -1.581 | 0.0452 | 0.025 | -34.991
-18.5 | -1.593 | 0.04073 | 0.025 | -39.124
-18 | -1.601 | 0.0368 | 0.025 | -43.496
-17.5 | -1.605 | 0.03308 | 0.025 | -48.503
-17 | -1.603 | 0.03005 | 0.024 | -53.34
-16.5 | -1.597 | 0.0274 | 0.024 | -58.302
-16 | -1.586 | 0.02503 | 0.023 | -63.378
-15.5 | -1.57 | 0.02292 | 0.023 | -68.503
-15 | -1.55 | 0.02113 | 0.023 | -73.368
-14.5 | -1.526 | 0.01958 | 0.022 | -77.947
-14 | -1.498 | 0.01823 | 0.022 | -82.182
-13.5 | -1.466 | 0.01708 | 0.021 | -85.829
-13 | -1.431 | 0.01609 | 0.021 | -88.909
-12.5 | -1.392 | 0.01523 | 0.02 | -91.364
-12 | -1.35 | 0.01445 | 0.02 | -93.378
-11.5 | -1.304 | 0.01378 | 0.019 | -94.645
-11 | -1.256 | 0.01316 | 0.019 | -95.425
-10.5 | -1.206 | 0.01264 | 0.018 | -95.4
-10 | -1.153 | 0.01213 | 0.018 | -95.101
-9.5 | -1.099 | 0.0117 | 0.017 | -93.888
-9 | -1.043 | 0.01128 | 0.017 | -92.461
-8.5 | -0.985 | 0.0109 | 0.016 | -90.346
-8 | -0.926 | 0.01057 | 0.015 | -87.552
-7.5 | -0.865 | 0.01023 | 0.015 | -84.598
-7 | -0.805 | 0.00873 | 0.014 | -92.196
-6.5 | -0.742 | 0.00861 | 0.014 | -86.226
-6 | -0.678 | 0.00758 | 0.013 | -89.447
-5.5 | -0.614 | 0.00754 | 0.013 | -81.407
-5 | -0.549 | 0.00753 | 0.012 | -72.923
-4.5 | -0.485 | 0.00751 | 0.011 | -64.543
-4 | -0.419 | 0.00746 | 0.011 | -56.191
-3.5 | -0.354 | 0.00787 | 0.01 | -44.962
-3 | -0.288 | 0.00784 | 0.01 | -36.804
-2.5 | -0.223 | 0.00779 | 0.009 | -28.591
-2 | -0.157 | 0.00809 | 0.009 | -19.375
-1.5 | -0.091 | 0.00807 | 0.008 | -11.254
-1 | -0.025 | 0.00758 | 0.008 | -3.245
-0.5 | 0.042 | 0.00758 | 0.007 | 5.49
0 | 0.108 | 0.008 | 0.006 | 13.464
0.5 | 0.174 | 0.00806 | 0.006 | 21.561
1 | 0.24 | 0.00799 | 0.005 | 29.991
1.5 | 0.305 | 0.00803 | 0.005 | 38.011
2 | 0.371 | 0.0081 | 0.004 | 45.772
2.5 | 0.436 | 0.00773 | 0.004 | 56.41
3 | 0.501 | 0.00814 | 0.003 | 61.548
3.5 | 0.565 | 0.00781 | 0.003 | 72.33
4 | 0.629 | 0.00793 | 0.002 | 79.338
4.5 | 0.693 | 0.00898 | 0.001 | 77.211
5 | 0.756 | 0.00912 | 0.001 | 82.916
5.5 | 0.819 | 0.00931 | 0 | 87.898
6 | 0.881 | 0.00955 | 0 | 92.193
6.5 | 0.942 | 0.01011 | -0.001 | 93.151
7 | 1.002 | 0.01041 | -0.001 | 96.213
7.5 | 1.061 | 0.01073 | -0.002 | 98.848
8 | 1.119 | 0.01104 | -0.002 | 101.351
8.5 | 1.175 | 0.01143 | -0.003 | 102.863
9 | 1.23 | 0.01188 | -0.003 | 103.552
9.5 | 1.284 | 0.01236 | -0.004 | 103.822
10 | 1.335 | 0.013 | -0.004 | 102.661
10.5 | 1.384 | 0.01389 | -0.004 | 99.688
11 | 1.431 | 0.01495 | -0.005 | 95.688
11.5 | 1.475 | 0.01609 | -0.005 | 91.669
12 | 1.516 | 0.01694 | -0.006 | 89.484
12.5 | 1.553 | 0.01811 | -0.006 | 85.748
13 | 1.587 | 0.01953 | -0.007 | 81.249
13.5 | 1.618 | 0.02115 | -0.007 | 76.513
14 | 1.644 | 0.02323 | -0.007 | 70.766
14.5 | 1.666 | 0.02563 | -0.008 | 65.024
15 | 1.685 | 0.02828 | -0.008 | 59.605
15.5 | 1.699 | 0.03156 | -0.008 | 53.846
16 | 1.709 | 0.03527 | -0.009 | 48.448
16.5 | 1.714 | 0.03937 | -0.009 | 43.547
17 | 1.716 | 0.04398 | -0.009 | 39.03
17.5 | 1.714 | 0.04942 | -0.009 | 34.683
18 | 1.707 | 0.05515 | -0.01 | 30.947
18.5 | 1.696 | 0.06124 | -0.01 | 27.689
19 | 1.681 | 0.06782 | -0.01 | 24.778
19.5 | 1.661 | 0.07544 | -0.01 | 22.016
20 | 1.638 | 0.0835 | -0.01 | 19.617

## 126. Re 14M Mach 0.25 (2)
BIGFOIL.COM POLAR EXPORT
NACA22121
NACA22121 |  |  |  | Cl Max: | 1.6641 | at alpha= | 18 | deg
XFOIL ncrit=9 |  |  |  | L/D Max: | 116.295 | at alpha= | 10.5 | deg
Re: | 14000000 |  |  | Cd Min: | 0.05923 | at alpha= | 20 | deg
Mach: | 0.25 |  |  | Cl=0 at alpha= | -0.8899 | deg
|  |  |  | @ Cl=0.1, Cd= | 0.00597
|  |  |  | @ Cl=0.4, Cd= | 0.0064327
|  |  |  | @ Cl=0.6, Cd= | 0.0071159
alpha (deg) | Cl | Cd | Cm | Cl/Cd
-20 | -1.5795 | 0.04411 | -0.0613 | -35.8082
-19.5 | -1.5777 | 0.03948 | -0.0604 | -39.962
-19 | -1.57 | 0.03551 | -0.059 | -44.2129
-18.5 | -1.56 | 0.03198 | -0.0571 | -48.7805
-18 | -1.5321 | 0.02899 | -0.0571 | -52.8493
-17.5 | -1.4924 | 0.02609 | -0.0589 | -57.202
-17 | -1.4569 | 0.02333 | -0.0597 | -62.4475
-16.5 | -1.4178 | 0.02124 | -0.0598 | -66.7514
-16 | -1.3773 | 0.01942 | -0.0596 | -70.9217
-15.5 | -1.3361 | 0.01781 | -0.059 | -75.0197
-15 | -1.3127 | 0.01636 | -0.0547 | -80.2384
-14.5 | -1.2814 | 0.01508 | -0.0515 | -84.9735
-13.5 | -1.1883 | 0.01309 | -0.0495 | -90.7792
-13 | -1.1461 | 0.01238 | -0.0474 | -92.5767
-12.5 | -1.0978 | 0.01177 | -0.0462 | -93.271
-12 | -1.0463 | 0.01119 | -0.0456 | -93.5031
-11.5 | -0.9889 | 0.01069 | -0.046 | -92.507
-11 | -0.9209 | 0.01017 | -0.0485 | -90.5506
-10.5 | -0.8012 | 0.00961 | -0.0617 | -83.3715
-10 | -0.7501 | 0.00912 | -0.0608 | -82.2478
-9.5 | -0.7123 | 0.00862 | -0.0571 | -82.6334
-9 | -0.6964 | 0.00774 | -0.0493 | -89.9742
-8.5 | -0.6705 | 0.00721 | -0.0429 | -92.9958
-8 | -0.6283 | 0.00702 | -0.0394 | -89.5014
-7.5 | -0.5866 | 0.00685 | -0.0358 | -85.635
-7 | -0.5453 | 0.00668 | -0.032 | -81.6317
-6.5 | -0.5013 | 0.00655 | -0.0287 | -76.5344
-6 | -0.4608 | 0.00641 | -0.0247 | -71.8877
-5.5 | -0.4191 | 0.00627 | -0.021 | -66.8421
-5 | -0.3765 | 0.00616 | -0.0174 | -61.1201
-4.5 | -0.3356 | 0.00608 | -0.0133 | -55.1974
-4 | -0.301 | 0.00598 | -0.008 | -50.3344
-3.5 | -0.2538 | 0.00596 | -0.0054 | -42.5839
-3 | -0.2072 | 0.00597 | -0.0026 | -34.7069
-2.5 | -0.1592 | 0.00592 | -0.0001 | -26.8919
-2 | -0.1101 | 0.00591 | 0.0021 | -18.6294
-1.5 | -0.0606 | 0.00593 | 0.0043 | -10.2192
-1 | -0.0109 | 0.00592 | 0.0064 | -1.8412
-0.5 | 0.0386 | 0.00593 | 0.0086 | 6.5093
0 | 0.0876 | 0.00596 | 0.0109 | 14.698
0.5 | 0.137 | 0.006 | 0.0131 | 22.8333
1 | 0.187 | 0.00606 | 0.0151 | 30.8581
1.5 | 0.235 | 0.00614 | 0.0176 | 38.2736
2 | 0.2816 | 0.00622 | 0.0204 | 45.2733
2.5 | 0.3265 | 0.00628 | 0.0235 | 51.9904
3 | 0.3693 | 0.00636 | 0.027 | 58.066
3.5 | 0.4031 | 0.00644 | 0.0325 | 62.5932
4 | 0.4396 | 0.00655 | 0.0373 | 67.1145
4.5 | 0.4801 | 0.0067 | 0.0413 | 71.6567
5 | 0.5193 | 0.00684 | 0.0456 | 75.9211
5.5 | 0.5618 | 0.00697 | 0.0491 | 80.6026
6 | 0.6037 | 0.00713 | 0.0527 | 84.6704
6.5 | 0.6448 | 0.0073 | 0.0565 | 88.3288
7 | 0.6871 | 0.00746 | 0.0599 | 92.1046
7.5 | 0.7284 | 0.00767 | 0.0635 | 94.9674
8 | 0.7753 | 0.00788 | 0.0659 | 98.3883
8.5 | 0.8254 | 0.00818 | 0.0674 | 100.9046
9 | 0.9037 | 0.00848 | 0.0632 | 106.5684
10 | 1.0729 | 0.00929 | 0.052 | 115.4898
10.5 | 1.1269 | 0.00969 | 0.0527 | 116.2951
11 | 1.1771 | 0.01017 | 0.0539 | 115.7424
11.5 | 1.223 | 0.01072 | 0.0559 | 114.0858
12 | 1.2639 | 0.01141 | 0.0585 | 110.7713
12.5 | 1.3098 | 0.01213 | 0.0602 | 107.9802
13 | 1.3577 | 0.01316 | 0.0609 | 103.1687
13.5 | 1.3938 | 0.01431 | 0.0636 | 97.4004
14 | 1.4151 | 0.01557 | 0.0688 | 90.8863
14.5 | 1.4589 | 0.01703 | 0.0692 | 85.6665
15 | 1.4983 | 0.01881 | 0.0696 | 79.6544
15.5 | 1.5377 | 0.02072 | 0.0698 | 74.2133
16 | 1.5685 | 0.02337 | 0.0699 | 67.116
16.5 | 1.6029 | 0.02606 | 0.0692 | 61.5081
17 | 1.6327 | 0.02913 | 0.0686 | 56.0487
17.5 | 1.6514 | 0.03292 | 0.0683 | 50.164
18 | 1.6641 | 0.037 | 0.0684 | 44.9757
18.5 | 1.6622 | 0.0416 | 0.0697 | 39.9567
19 | 1.6598 | 0.04649 | 0.0704 | 35.7023
19.5 | 1.644 | 0.05282 | 0.0703 | 31.1246
20 | 1.6308 | 0.05923 | 0.0696 | 27.5333

## 127. Re 14M Mach 0.50 (1)
BIGFOIL.COM POLAR EXPORT
NACA22121
NACA22121 |  |  |  | Cl Max: | 1.363 | at alpha= | 10.5 | deg
JavaFoil+Calcfoil stall+Eppler ext transition |  |  |  | L/D Max: | 87.249 | at alpha= | 6.5 | deg
Re: | 14000000 |  |  | Cd Min: | 0.00708 | at alpha= | 0 | deg
Mach: | 0.5 |  |  | Cl=0 at alpha= | -0.81507 | deg
|  |  |  | @ Cl=0.1, Cd= | 0.0071827
|  |  |  | @ Cl=0.4, Cd= | 0.0085783
|  |  |  | @ Cl=0.6, Cd= | 0.0092631
alpha (deg) | Cl | Cd | Cm | Cl/Cd
-16.5 | -0.969 | 0.08117 | 0.023 | -11.943
-16 | -0.947 | 0.07166 | 0.023 | -13.222
-15.5 | -0.941 | 0.05164 | 0.024 | -18.224
-15 | -0.913 | 0.04879 | 0.023 | -18.707
-14.5 | -0.884 | 0.04615 | 0.023 | -19.156
-14 | -0.855 | 0.04355 | 0.022 | -19.636
-13.5 | -0.829 | 0.03967 | 0.022 | -20.888
-13 | -0.856 | 0.03894 | 0.022 | -21.992
-12.5 | -1.214 | 0.02875 | 0.022 | -42.213
-12 | -1.274 | 0.02453 | 0.021 | -51.927
-11.5 | -1.287 | 0.0215 | 0.021 | -59.84
-11 | -1.278 | 0.01951 | 0.021 | -65.507
-10.5 | -1.254 | 0.01755 | 0.02 | -71.442
-10 | -1.219 | 0.01617 | 0.019 | -75.402
-9.5 | -1.176 | 0.01505 | 0.019 | -78.122
-9 | -1.126 | 0.0141 | 0.018 | -79.86
-8.5 | -1.071 | 0.01331 | 0.018 | -80.49
-8 | -1.013 | 0.01262 | 0.017 | -80.224
-7.5 | -0.951 | 0.01196 | 0.017 | -79.485
-7 | -0.887 | 0.01138 | 0.016 | -77.905
-6.5 | -0.822 | 0.00943 | 0.015 | -87.135
-6 | -0.752 | 0.00924 | 0.015 | -81.359
-5.5 | -0.681 | 0.00904 | 0.014 | -75.319
-5 | -0.61 | 0.00856 | 0.013 | -71.251
-4.5 | -0.538 | 0.00845 | 0.013 | -63.737
-4 | -0.466 | 0.00834 | 0.012 | -55.91
-3.5 | -0.394 | 0.0083 | 0.012 | -47.467
-3 | -0.321 | 0.00734 | 0.011 | -43.763
-2.5 | -0.248 | 0.00729 | 0.01 | -34.022
-2 | -0.175 | 0.00722 | 0.01 | -24.195
-1.5 | -0.101 | 0.00715 | 0.009 | -14.155
-1 | -0.027 | 0.00749 | 0.008 | -3.667
-0.5 | 0.046 | 0.00746 | 0.008 | 6.218
0 | 0.12 | 0.00708 | 0.007 | 16.964
0.5 | 0.194 | 0.00744 | 0.006 | 26.029
1 | 0.267 | 0.00749 | 0.006 | 35.624
1.5 | 0.34 | 0.00847 | 0.005 | 40.1
2 | 0.412 | 0.0086 | 0.005 | 47.903
2.5 | 0.484 | 0.00874 | 0.004 | 55.404
3 | 0.556 | 0.00893 | 0.003 | 62.208
3.5 | 0.626 | 0.00946 | 0.003 | 66.202
4 | 0.696 | 0.00972 | 0.002 | 71.642
4.5 | 0.765 | 0.01001 | 0.002 | 76.482
5 | 0.833 | 0.01033 | 0.001 | 80.654
5.5 | 0.899 | 0.01077 | 0 | 83.515
6 | 0.964 | 0.0112 | 0 | 86.046
6.5 | 1.027 | 0.01177 | -0.001 | 87.249
7 | 1.087 | 0.01266 | -0.001 | 85.834
7.5 | 1.144 | 0.01336 | -0.002 | 85.666
8 | 1.197 | 0.01429 | -0.002 | 83.822
8.5 | 1.246 | 0.0153 | -0.003 | 81.436
9 | 1.289 | 0.01667 | -0.003 | 77.301
9.5 | 1.324 | 0.01841 | -0.004 | 71.902
10 | 1.349 | 0.02065 | -0.004 | 65.35
10.5 | 1.363 | 0.02383 | -0.005 | 57.173
11 | 1.357 | 0.02798 | -0.005 | 48.504
11.5 | 1.325 | 0.03417 | -0.006 | 38.769
12 | 1.241 | 0.04437 | -0.006 | 27.972
12.5 | 0.827 | 0.06801 | -0.006 | 12.16
13 | 0.86 | 0.06695 | -0.006 | 12.848
13.5 | 0.865 | 0.08961 | -0.006 | 9.649
14 | 0.871 | 0.11876 | -0.006 | 7.332
14.5 | 0.896 | 0.13249 | -0.006 | 6.765
15 | 0.923 | 0.1511 | -0.006 | 6.111
15.5 | 0.954 | 0.15487 | -0.006 | 6.161

## 128. Re 14M Mach 0.50 (2)
BIGFOIL.COM POLAR EXPORT
NACA22121
NACA22121 |  |  |  | Cl Max: | 1.49 | at alpha= | 15 | deg
XFOIL ncrit=9 |  |  |  | L/D Max: | 88.6337 | at alpha= | 8 | deg
Re: | 14000000 |  |  | Cd Min: | 0.14318 | at alpha= | 20 | deg
Mach: | 0.5 |  |  | Cl=0 at alpha= | -0.96032 | deg
|  |  |  | @ Cl=0.1, Cd= | 0.0063113
|  |  |  | @ Cl=0.4, Cd= | 0.0071985
|  |  |  | @ Cl=0.6, Cd= | 0.0081504
alpha (deg) | Cl | Cd | Cm | Cl/Cd
-20 | -1.1158 | 0.1224 | -0.0589 | -9.116
-19.5 | -1.1438 | 0.11245 | -0.0637 | -10.1716
-19 | -1.1747 | 0.10263 | -0.0681 | -11.446
-18.5 | -1.2157 | 0.0923 | -0.0723 | -13.1712
-17.5 | -1.2848 | 0.07191 | -0.0816 | -17.8668
-17 | -1.3043 | 0.06229 | -0.0869 | -20.9392
-16.5 | -1.3172 | 0.0539 | -0.0904 | -24.4378
-16 | -1.3184 | 0.04663 | -0.0929 | -28.2736
-15.5 | -1.3115 | 0.04044 | -0.0941 | -32.4308
-15 | -1.2912 | 0.03531 | -0.0946 | -36.5675
-14.5 | -1.2833 | 0.03109 | -0.0911 | -41.2769
-14 | -1.2653 | 0.02735 | -0.088 | -46.2633
-13.5 | -1.235 | 0.02421 | -0.0853 | -51.012
-13 | -1.185 | 0.02142 | -0.0848 | -55.3221
-12.5 | -1.1463 | 0.01935 | -0.0816 | -59.2403
-12 | -1.0989 | 0.01753 | -0.0793 | -62.6868
-11.5 | -1.0466 | 0.01602 | -0.0772 | -65.3308
-11 | -0.9943 | 0.01459 | -0.0751 | -68.1494
-10.5 | -0.9344 | 0.01346 | -0.0737 | -69.4205
-10 | -0.8578 | 0.01242 | -0.0754 | -69.066
-9.5 | -0.7558 | 0.01138 | -0.082 | -66.4148
-9 | -0.7064 | 0.01017 | -0.0795 | -69.4592
-8.5 | -0.7008 | 0.00848 | -0.0696 | -82.6415
-8 | -0.6517 | 0.00809 | -0.0652 | -80.5562
-7.5 | -0.606 | 0.00775 | -0.06 | -78.1935
-7 | -0.554 | 0.00754 | -0.0559 | -73.4748
-6.5 | -0.5076 | 0.00727 | -0.0509 | -69.8212
-6 | -0.4586 | 0.00711 | -0.0463 | -64.5007
-5.5 | -0.4108 | 0.00694 | -0.0415 | -59.1931
-5 | -0.3651 | 0.00674 | -0.0363 | -54.1691
-4.5 | -0.3192 | 0.00654 | -0.0312 | -48.8073
-4 | -0.2712 | 0.0064 | -0.0265 | -42.375
-3.5 | -0.2256 | 0.00631 | -0.0213 | -35.7528
-3 | -0.1782 | 0.00626 | -0.0165 | -28.4665
-2.5 | -0.1345 | 0.00624 | -0.011 | -21.5545
-2 | -0.1 | 0.00625 | -0.0035 | -16
-1.5 | -0.0536 | 0.00625 | 0.0015 | -8.576
-1 | -0.004 | 0.00626 | 0.0058 | -0.63898
-0.5 | 0.0464 | 0.0063 | 0.01 | 7.3651
0 | 0.0979 | 0.00631 | 0.014 | 15.5151
0.5 | 0.1475 | 0.00634 | 0.0184 | 23.265
1 | 0.1947 | 0.00639 | 0.0232 | 30.4695
1.5 | 0.2308 | 0.00642 | 0.0304 | 35.9502
2 | 0.27 | 0.00651 | 0.0369 | 41.4747
2.5 | 0.3065 | 0.0067 | 0.0439 | 45.7463
3 | 0.345 | 0.00691 | 0.0504 | 49.9276
3.5 | 0.3858 | 0.00714 | 0.0565 | 54.0336
4 | 0.4319 | 0.00733 | 0.0616 | 58.9222
4.5 | 0.4767 | 0.00754 | 0.067 | 63.2228
5 | 0.5265 | 0.00773 | 0.0715 | 68.1113
5.5 | 0.5723 | 0.00801 | 0.0767 | 71.4482
6 | 0.6236 | 0.00827 | 0.0809 | 75.4051
6.5 | 0.6726 | 0.00865 | 0.0853 | 77.7572
7 | 0.731 | 0.00901 | 0.0881 | 81.1321
7.5 | 0.7961 | 0.00954 | 0.0895 | 83.4486
8 | 0.8952 | 0.0101 | 0.0848 | 88.6337
10 | 1.1685 | 0.01361 | 0.0881 | 85.856
10.5 | 1.2203 | 0.01492 | 0.0913 | 81.7895
11 | 1.266 | 0.01645 | 0.095 | 76.9605
11.5 | 1.3088 | 0.01847 | 0.0984 | 70.8609
12 | 1.3615 | 0.0208 | 0.0999 | 65.4567
12.5 | 1.3943 | 0.02378 | 0.1029 | 58.6333
13 | 1.4167 | 0.02694 | 0.107 | 52.5872
13.5 | 1.4303 | 0.03082 | 0.1104 | 46.4082
14 | 1.4577 | 0.03517 | 0.1107 | 41.4473
14.5 | 1.4746 | 0.04054 | 0.11 | 36.374
15 | 1.49 | 0.04659 | 0.108 | 31.9811
16 | 1.4786 | 0.0616 | 0.1021 | 24.0032
16.5 | 1.4582 | 0.06961 | 0.0995 | 20.9481
17 | 1.4236 | 0.07899 | 0.0954 | 18.0225
17.5 | 1.3893 | 0.08878 | 0.0905 | 15.6488
18 | 1.3593 | 0.09853 | 0.0851 | 13.7958
18.5 | 1.3083 | 0.10993 | 0.0785 | 11.9012
19 | 1.2741 | 0.11957 | 0.0738 | 10.6557
19.5 | 1.2273 | 0.13101 | 0.0668 | 9.368
20 | 1.1793 | 0.14318 | 0.0587 | 8.2365

## 129. Re 16M Mach 0.00 (1)
BIGFOIL.COM POLAR EXPORT
NACA22121
NACA22121 |  |  |  | Cl Max: | 1.849 | at alpha= | 20 | deg
JavaFoil+Calcfoil stall+Eppler ext transition |  |  |  | L/D Max: | 109.933 | at alpha= | 9 | deg
Re: | 16000000 |  |  | Cd Min: | 0.00739 | at alpha= | -7 | deg
Mach: | 0 |  |  | Cl=0 at alpha= | -0.8125 | deg
|  |  |  | @ Cl=0.1, Cd= | 0.0081994
|  |  |  | @ Cl=0.4, Cd= | 0.0082064
|  |  |  | @ Cl=0.6, Cd= | 0.008006
alpha (deg) | Cl | Cd | Cm | Cl/Cd
-20 | -1.738 | 0.03851 | 0.026 | -45.131
-19.5 | -1.734 | 0.03526 | 0.026 | -49.168
-19 | -1.727 | 0.03229 | 0.025 | -53.489
-18.5 | -1.718 | 0.02959 | 0.025 | -58.052
-18 | -1.705 | 0.02717 | 0.025 | -62.76
-17.5 | -1.69 | 0.02501 | 0.024 | -67.591
-17 | -1.672 | 0.02301 | 0.024 | -72.67
-16.5 | -1.651 | 0.02135 | 0.024 | -77.361
-16 | -1.627 | 0.01989 | 0.023 | -81.789
-15.5 | -1.599 | 0.01861 | 0.023 | -85.897
-15 | -1.568 | 0.01747 | 0.022 | -89.745
-14.5 | -1.535 | 0.01647 | 0.022 | -93.174
-14 | -1.499 | 0.01558 | 0.021 | -96.211
-13.5 | -1.46 | 0.01483 | 0.021 | -98.473
-13 | -1.419 | 0.01413 | 0.02 | -100.38
-12.5 | -1.375 | 0.01351 | 0.02 | -101.798
-12 | -1.33 | 0.01297 | 0.019 | -102.553
-11.5 | -1.282 | 0.01244 | 0.019 | -102.982
-11 | -1.232 | 0.012 | 0.018 | -102.596
-10.5 | -1.18 | 0.01157 | 0.018 | -101.957
-10 | -1.127 | 0.01118 | 0.017 | -100.808
-9.5 | -1.072 | 0.01084 | 0.017 | -98.868
-9 | -1.016 | 0.01052 | 0.016 | -96.546
-8.5 | -0.959 | 0.01019 | 0.016 | -94.033
-8 | -0.9 | 0.00993 | 0.015 | -90.665
-7.5 | -0.841 | 0.00966 | 0.014 | -87.082
-7 | -0.782 | 0.00739 | 0.014 | -105.727
-6.5 | -0.72 | 0.00774 | 0.013 | -93.06
-6 | -0.658 | 0.00768 | 0.013 | -85.738
-5.5 | -0.596 | 0.00762 | 0.012 | -78.183
-5 | -0.533 | 0.00799 | 0.012 | -66.65
-4.5 | -0.47 | 0.00794 | 0.011 | -59.186
-4 | -0.407 | 0.00796 | 0.011 | -51.062
-3.5 | -0.343 | 0.00796 | 0.01 | -43.119
-3 | -0.28 | 0.00837 | 0.009 | -33.397
-2.5 | -0.216 | 0.0079 | 0.009 | -27.314
-2 | -0.152 | 0.00788 | 0.008 | -19.285
-1.5 | -0.088 | 0.0078 | 0.008 | -11.277
-1 | -0.024 | 0.00823 | 0.007 | -2.896
-0.5 | 0.04 | 0.00819 | 0.007 | 4.922
0 | 0.104 | 0.0082 | 0.006 | 12.728
0.5 | 0.168 | 0.00808 | 0.006 | 20.84
1 | 0.232 | 0.00812 | 0.005 | 28.58
1.5 | 0.296 | 0.00818 | 0.005 | 36.165
2 | 0.359 | 0.0082 | 0.004 | 43.825
2.5 | 0.423 | 0.00821 | 0.004 | 51.464
3 | 0.486 | 0.00827 | 0.003 | 58.752
3.5 | 0.548 | 0.00794 | 0.002 | 69.054
4 | 0.611 | 0.00802 | 0.002 | 76.173
4.5 | 0.673 | 0.00813 | 0.001 | 82.773
5 | 0.734 | 0.00782 | 0.001 | 93.966
5.5 | 0.795 | 0.00922 | 0 | 86.289
6 | 0.856 | 0.0094 | 0 | 91.071
6.5 | 0.916 | 0.00957 | -0.001 | 95.761
7 | 0.975 | 0.00978 | -0.001 | 99.734
7.5 | 1.034 | 0.01003 | -0.002 | 103.076
8 | 1.091 | 0.01027 | -0.002 | 106.206
8.5 | 1.147 | 0.01061 | -0.003 | 108.163
9 | 1.203 | 0.01094 | -0.003 | 109.933
9.5 | 1.257 | 0.01165 | -0.003 | 107.864
10 | 1.309 | 0.01205 | -0.004 | 108.639
10.5 | 1.36 | 0.01321 | -0.004 | 102.965
11 | 1.409 | 0.01371 | -0.005 | 102.783
11.5 | 1.457 | 0.01411 | -0.005 | 103.204
12 | 1.502 | 0.01478 | -0.006 | 101.639
12.5 | 1.544 | 0.01559 | -0.006 | 99.074
13 | 1.584 | 0.01649 | -0.006 | 96.089
13.5 | 1.622 | 0.01755 | -0.007 | 92.45
14 | 1.657 | 0.01886 | -0.007 | 87.834
14.5 | 1.689 | 0.02026 | -0.008 | 83.353
15 | 1.718 | 0.02196 | -0.008 | 78.236
15.5 | 1.744 | 0.02393 | -0.008 | 72.874
16 | 1.766 | 0.02625 | -0.009 | 67.291
16.5 | 1.786 | 0.02885 | -0.009 | 61.904
17 | 1.804 | 0.03165 | -0.009 | 57
17.5 | 1.818 | 0.03502 | -0.009 | 51.92
18 | 1.829 | 0.0387 | -0.01 | 47.27
18.5 | 1.838 | 0.0426 | -0.01 | 43.15
19 | 1.844 | 0.04683 | -0.01 | 39.383
19.5 | 1.848 | 0.05162 | -0.01 | 35.794
20 | 1.849 | 0.05673 | -0.011 | 32.591

## 130. Re 16M Mach 0.00 (2)
BIGFOIL.COM POLAR EXPORT
NACA22121
NACA22121 |  |  |  | Cl Max: | 1.7306 | at alpha= | 20 | deg
XFOIL ncrit=9 |  |  |  | L/D Max: | 125.733 | at alpha= | 11 | deg
Re: | 16000000 |  |  | Cd Min: | 0.03753 | at alpha= | 20 | deg
Mach: | 0 |  |  | Cl=0 at alpha= | -0.86364 | deg
|  |  |  | @ Cl=0.1, Cd= | 0.0058348
|  |  |  | @ Cl=0.4, Cd= | 0.0062908
|  |  |  | @ Cl=0.6, Cd= | 0.0067983
alpha (deg) | Cl | Cd | Cm | Cl/Cd
-20 | -1.6435 | 0.02894 | -0.0476 | -56.7899
-19.5 | -1.6267 | 0.02649 | -0.0458 | -61.4081
-18.5 | -1.5642 | 0.0224 | -0.0458 | -69.8304
-18 | -1.522 | 0.02049 | -0.0475 | -74.2801
-17.5 | -1.4816 | 0.01891 | -0.0481 | -78.3501
-17 | -1.4425 | 0.01754 | -0.0481 | -82.2406
-16.5 | -1.4018 | 0.01636 | -0.0479 | -85.6846
-16 | -1.3616 | 0.01521 | -0.0474 | -89.5201
-15.5 | -1.3419 | 0.01416 | -0.0425 | -94.7669
-15 | -1.3085 | 0.01327 | -0.04 | -98.6059
-14.5 | -1.259 | 0.01253 | -0.0402 | -100.4789
-14 | -1.2196 | 0.01185 | -0.0384 | -102.9198
-13.5 | -1.1771 | 0.01134 | -0.037 | -103.8007
-13 | -1.1291 | 0.0109 | -0.0365 | -103.5872
-12.5 | -1.0782 | 0.01045 | -0.0365 | -103.177
-12 | -1.0231 | 0.01005 | -0.0373 | -101.801
-11.5 | -0.9076 | 0.00957 | -0.0508 | -94.838
-11 | -0.8318 | 0.00914 | -0.0559 | -91.0066
-10.5 | -0.782 | 0.00883 | -0.0553 | -88.5617
-10 | -0.7437 | 0.00847 | -0.0522 | -87.804
-9.5 | -0.7093 | 0.00811 | -0.0482 | -87.4599
-9 | -0.6864 | 0.00752 | -0.0419 | -91.2766
-8.5 | -0.6607 | 0.00702 | -0.036 | -94.1168
-8 | -0.6271 | 0.00673 | -0.0315 | -93.1798
-7.5 | -0.5872 | 0.00656 | -0.0281 | -89.5122
-7 | -0.5462 | 0.00645 | -0.0249 | -84.6822
-6.5 | -0.5057 | 0.0063 | -0.0215 | -80.2698
-6 | -0.4648 | 0.00617 | -0.0182 | -75.3323
-5.5 | -0.4251 | 0.0061 | -0.0146 | -69.6885
-5 | -0.3891 | 0.00609 | -0.0101 | -63.8916
-4.5 | -0.3454 | 0.00599 | -0.0074 | -57.6628
-4 | -0.301 | 0.0059 | -0.0047 | -51.0169
-3.5 | -0.255 | 0.00584 | -0.0024 | -43.6644
-3 | -0.2082 | 0.00582 | -0.0003 | -35.7732
-2.5 | -0.1602 | 0.00579 | 0.0016 | -27.6684
-2 | -0.1112 | 0.00581 | 0.0033 | -19.1394
-1.5 | -0.0622 | 0.00582 | 0.0051 | -10.6873
-1 | -0.0135 | 0.00581 | 0.0068 | -2.3236
-0.5 | 0.036 | 0.00578 | 0.0084 | 6.2284
0 | 0.0852 | 0.00582 | 0.0101 | 14.6392
0.5 | 0.1351 | 0.00587 | 0.0116 | 23.0153
1 | 0.1833 | 0.00592 | 0.0134 | 30.9628
1.5 | 0.2311 | 0.00598 | 0.0154 | 38.6455
2 | 0.2779 | 0.00605 | 0.0175 | 45.9339
2.5 | 0.3239 | 0.00612 | 0.0198 | 52.9248
3 | 0.3682 | 0.00621 | 0.0224 | 59.2915
3.5 | 0.4115 | 0.00632 | 0.0252 | 65.1108
4 | 0.454 | 0.00644 | 0.0281 | 70.4969
4.5 | 0.488 | 0.00647 | 0.033 | 75.425
5 | 0.525 | 0.00658 | 0.0371 | 79.7872
5.5 | 0.5669 | 0.00667 | 0.0401 | 84.9925
6 | 0.6056 | 0.00682 | 0.0438 | 88.7977
6.5 | 0.6456 | 0.00694 | 0.0471 | 93.0259
7 | 0.685 | 0.00706 | 0.0505 | 97.0255
7.5 | 0.7234 | 0.00725 | 0.054 | 99.7793
8 | 0.7655 | 0.0074 | 0.0567 | 103.4459
8.5 | 0.8056 | 0.00762 | 0.0597 | 105.7218
9 | 0.8526 | 0.0078 | 0.0612 | 109.3077
9.5 | 0.9127 | 0.00811 | 0.0597 | 112.5401
10 | 1.0382 | 0.00849 | 0.0442 | 122.285
10.5 | 1.0968 | 0.0088 | 0.043 | 124.6364
11 | 1.1492 | 0.00914 | 0.043 | 125.733
11.5 | 1.1974 | 0.00953 | 0.0437 | 125.6453
12 | 1.2428 | 0.00995 | 0.0448 | 124.9045
12.5 | 1.285 | 0.01042 | 0.0465 | 123.3205
13 | 1.3252 | 0.011 | 0.0484 | 120.4727
13.5 | 1.3706 | 0.01172 | 0.0489 | 116.9454
14 | 1.4071 | 0.01261 | 0.0509 | 111.586
14.5 | 1.4241 | 0.01349 | 0.0567 | 105.5671
15 | 1.4665 | 0.01453 | 0.0568 | 100.9291
15.5 | 1.5073 | 0.01572 | 0.0569 | 95.8842
16 | 1.5441 | 0.01717 | 0.0572 | 89.9301
16.5 | 1.5839 | 0.01861 | 0.0568 | 85.1102
17 | 1.6197 | 0.0204 | 0.0564 | 79.3971
17.5 | 1.6539 | 0.02244 | 0.0558 | 73.7032
18 | 1.685 | 0.02461 | 0.0554 | 68.4681
18.5 | 1.706 | 0.02739 | 0.0556 | 62.2855
19 | 1.7213 | 0.03022 | 0.0566 | 56.959
19.5 | 1.7247 | 0.03384 | 0.0582 | 50.9663
20 | 1.7306 | 0.03753 | 0.0591 | 46.1124

## 131. Re 16M Mach 0.10 (1)
BIGFOIL.COM POLAR EXPORT
NACA22121
NACA22121 |  |  |  | Cl Max: | 1.827 | at alpha= | 19.5 | deg
JavaFoil+Calcfoil stall+Eppler ext transition |  |  |  | L/D Max: | 109.874 | at alpha= | 9.5 | deg
Re: | 16000000 |  |  | Cd Min: | 0.00733 | at alpha= | -6.5 | deg
Mach: | 0.1 |  |  | Cl=0 at alpha= | -0.81539 | deg
|  |  |  | @ Cl=0.1, Cd= | 0.00822
|  |  |  | @ Cl=0.4, Cd= | 0.0082061
|  |  |  | @ Cl=0.6, Cd= | 0.0080222
alpha (deg) | Cl | Cd | Cm | Cl/Cd
-20 | -1.717 | 0.04037 | 0.026 | -42.533
-19.5 | -1.716 | 0.03683 | 0.026 | -46.594
-19 | -1.711 | 0.03371 | 0.025 | -50.772
-18.5 | -1.704 | 0.03081 | 0.025 | -55.314
-18 | -1.695 | 0.02809 | 0.025 | -60.329
-17.5 | -1.682 | 0.02577 | 0.024 | -65.261
-17 | -1.665 | 0.0238 | 0.024 | -69.987
-16.5 | -1.646 | 0.02201 | 0.024 | -74.801
-16 | -1.623 | 0.02045 | 0.023 | -79.358
-15.5 | -1.597 | 0.01909 | 0.023 | -83.638
-15 | -1.567 | 0.01788 | 0.022 | -87.664
-14.5 | -1.535 | 0.01682 | 0.022 | -91.258
-14 | -1.5 | 0.0159 | 0.021 | -94.359
-13.5 | -1.462 | 0.01508 | 0.021 | -96.968
-13 | -1.422 | 0.01434 | 0.02 | -99.149
-12.5 | -1.379 | 0.01372 | 0.02 | -100.517
-12 | -1.333 | 0.01312 | 0.019 | -101.637
-11.5 | -1.285 | 0.01258 | 0.019 | -102.169
-11 | -1.236 | 0.01213 | 0.018 | -101.912
-10.5 | -1.184 | 0.01168 | 0.018 | -101.361
-10 | -1.131 | 0.0113 | 0.017 | -100.06
-9.5 | -1.076 | 0.01093 | 0.017 | -98.51
-9 | -1.02 | 0.01059 | 0.016 | -96.367
-8.5 | -0.963 | 0.01029 | 0.016 | -93.559
-8 | -0.904 | 0.01002 | 0.015 | -90.271
-7.5 | -0.845 | 0.00974 | 0.015 | -86.779
-7 | -0.785 | 0.00746 | 0.014 | -105.32
-6.5 | -0.724 | 0.00733 | 0.013 | -98.688
-6 | -0.661 | 0.00769 | 0.013 | -85.944
-5.5 | -0.598 | 0.00764 | 0.012 | -78.387
-5 | -0.535 | 0.0076 | 0.012 | -70.492
-4.5 | -0.472 | 0.00801 | 0.011 | -58.918
-4 | -0.409 | 0.00799 | 0.011 | -51.144
-3.5 | -0.345 | 0.008 | 0.01 | -43.091
-3 | -0.281 | 0.008 | 0.01 | -35.117
-2.5 | -0.217 | 0.00796 | 0.009 | -27.252
-2 | -0.153 | 0.00789 | 0.008 | -19.36
-1.5 | -0.088 | 0.00785 | 0.008 | -11.253
-1 | -0.024 | 0.00826 | 0.007 | -2.903
-0.5 | 0.041 | 0.00822 | 0.007 | 4.931
0 | 0.105 | 0.00822 | 0.006 | 12.757
0.5 | 0.169 | 0.00805 | 0.006 | 21.017
1 | 0.233 | 0.00813 | 0.005 | 28.684
1.5 | 0.297 | 0.00819 | 0.005 | 36.287
2 | 0.361 | 0.0082 | 0.004 | 44.036
2.5 | 0.425 | 0.00821 | 0.004 | 51.704
3 | 0.488 | 0.0083 | 0.003 | 58.817
3.5 | 0.551 | 0.00796 | 0.002 | 69.254
4 | 0.614 | 0.00804 | 0.002 | 76.35
4.5 | 0.676 | 0.00773 | 0.001 | 87.45
5 | 0.738 | 0.00784 | 0.001 | 94.087
5.5 | 0.799 | 0.00926 | 0 | 86.328
6 | 0.86 | 0.00945 | 0 | 91.026
6.5 | 0.92 | 0.00961 | -0.001 | 95.71
7 | 0.979 | 0.00983 | -0.001 | 99.601
7.5 | 1.038 | 0.01009 | -0.002 | 102.845
8 | 1.096 | 0.01039 | -0.002 | 105.479
8.5 | 1.152 | 0.0107 | -0.003 | 107.652
9 | 1.207 | 0.01107 | -0.003 | 109.018
9.5 | 1.261 | 0.01148 | -0.003 | 109.874
10 | 1.314 | 0.01222 | -0.004 | 107.508
10.5 | 1.365 | 0.01304 | -0.004 | 104.63
11 | 1.413 | 0.0139 | -0.005 | 101.667
11.5 | 1.46 | 0.01433 | -0.005 | 101.874
12 | 1.505 | 0.01503 | -0.006 | 100.145
12.5 | 1.547 | 0.01589 | -0.006 | 97.352
13 | 1.586 | 0.01683 | -0.006 | 94.276
13.5 | 1.623 | 0.01794 | -0.007 | 90.484
14 | 1.656 | 0.01937 | -0.007 | 85.519
14.5 | 1.687 | 0.02088 | -0.008 | 80.823
15 | 1.715 | 0.02267 | -0.008 | 75.68
15.5 | 1.74 | 0.02488 | -0.008 | 69.916
16 | 1.761 | 0.02727 | -0.009 | 64.549
16.5 | 1.779 | 0.03006 | -0.009 | 59.18
17 | 1.795 | 0.03311 | -0.009 | 54.207
17.5 | 1.807 | 0.03665 | -0.009 | 49.308
18 | 1.816 | 0.04053 | -0.01 | 44.815
18.5 | 1.822 | 0.04478 | -0.01 | 40.692
19 | 1.826 | 0.04927 | -0.01 | 37.062
19.5 | 1.827 | 0.05425 | -0.01 | 33.681
20 | 1.826 | 0.05976 | -0.011 | 30.553

## 132. Re 16M Mach 0.10 (2)
BIGFOIL.COM POLAR EXPORT
NACA22121
NACA22121 |  |  |  | Cl Max: | 1.7228 | at alpha= | 20 | deg
XFOIL ncrit=9 |  |  |  | L/D Max: | 124.555 | at alpha= | 11.5 | deg
Re: | 16000000 |  |  | Cd Min: | 0.04011 | at alpha= | 20 | deg
Mach: | 0.1 |  |  | Cl=0 at alpha= | -0.86492 | deg
|  |  |  | @ Cl=0.1, Cd= | 0.0058443
|  |  |  | @ Cl=0.4, Cd= | 0.0063067
|  |  |  | @ Cl=0.6, Cd= | 0.0068365
alpha (deg) | Cl | Cd | Cm | Cl/Cd
-20 | -1.6396 | 0.03066 | -0.0501 | -53.4768
-19.5 | -1.624 | 0.028 | -0.0483 | -58
-19 | -1.6069 | 0.02565 | -0.0461 | -62.6472
-18.5 | -1.5664 | 0.02355 | -0.0477 | -66.5138
-18 | -1.5235 | 0.02152 | -0.0495 | -70.7946
-17.5 | -1.4834 | 0.01973 | -0.0503 | -75.185
-17 | -1.4456 | 0.01815 | -0.0502 | -79.6474
-16.5 | -1.406 | 0.01684 | -0.0499 | -83.4917
-16 | -1.364 | 0.0157 | -0.0496 | -86.879
-15.5 | -1.3432 | 0.01459 | -0.0449 | -92.0631
-15 | -1.3104 | 0.01364 | -0.0422 | -96.0704
-14.5 | -1.2632 | 0.01279 | -0.0421 | -98.7647
-14 | -1.2225 | 0.01209 | -0.0404 | -101.1166
-13.5 | -1.1805 | 0.01154 | -0.0387 | -102.2964
-13 | -1.1336 | 0.01106 | -0.038 | -102.4955
-11 | -0.8362 | 0.00925 | -0.0567 | -90.4
-10.5 | -0.7843 | 0.00892 | -0.0565 | -87.926
-10 | -0.7442 | 0.00855 | -0.0537 | -87.0409
-9.5 | -0.7101 | 0.00818 | -0.0496 | -86.8093
-9 | -0.6871 | 0.00757 | -0.0432 | -90.7662
-8.5 | -0.6618 | 0.00705 | -0.0372 | -93.8723
-8 | -0.6284 | 0.00676 | -0.0325 | -92.9586
-7.5 | -0.588 | 0.00659 | -0.0291 | -89.2261
-7 | -0.546 | 0.00648 | -0.026 | -84.2593
-6.5 | -0.5061 | 0.00632 | -0.0224 | -80.0791
-6 | -0.4647 | 0.00619 | -0.0191 | -75.0727
-5.5 | -0.4236 | 0.0061 | -0.0157 | -69.4426
-5 | -0.3879 | 0.00609 | -0.0111 | -63.6946
-4.5 | -0.3458 | 0.006 | -0.0079 | -57.6333
-4 | -0.3015 | 0.00591 | -0.0051 | -51.0152
-3.5 | -0.2554 | 0.00585 | -0.0028 | -43.6581
-3 | -0.2086 | 0.00583 | -0.0005 | -35.7804
-2.5 | -0.1604 | 0.0058 | 0.0014 | -27.6552
-2 | -0.1111 | 0.00582 | 0.0032 | -19.0893
-1.5 | -0.0622 | 0.00583 | 0.005 | -10.669
-1 | -0.0134 | 0.00582 | 0.0068 | -2.3024
-0.5 | 0.0362 | 0.00579 | 0.0085 | 6.2522
0 | 0.0857 | 0.00583 | 0.0102 | 14.6998
0.5 | 0.1358 | 0.00588 | 0.0117 | 23.0952
1 | 0.184 | 0.00593 | 0.0137 | 31.0287
1.5 | 0.232 | 0.00599 | 0.0156 | 38.7312
2 | 0.2789 | 0.00606 | 0.0178 | 46.0231
2.5 | 0.3249 | 0.00613 | 0.0202 | 53.0016
3 | 0.369 | 0.00622 | 0.0229 | 59.3248
3.5 | 0.4119 | 0.00634 | 0.0259 | 64.9685
4 | 0.4536 | 0.00646 | 0.0292 | 70.2167
4.5 | 0.4867 | 0.00648 | 0.0343 | 75.108
5 | 0.5251 | 0.0066 | 0.0382 | 79.5606
5.5 | 0.5675 | 0.0067 | 0.0412 | 84.7015
6 | 0.6056 | 0.00686 | 0.0451 | 88.2799
6.5 | 0.6469 | 0.00698 | 0.0483 | 92.6791
7 | 0.6853 | 0.00711 | 0.052 | 96.3854
7.5 | 0.725 | 0.00729 | 0.0553 | 99.4513
8 | 0.7677 | 0.00745 | 0.058 | 103.047
8.5 | 0.808 | 0.00769 | 0.0611 | 105.0715
9 | 0.8573 | 0.00787 | 0.0622 | 108.9327
9.5 | 0.923 | 0.0082 | 0.0596 | 112.561
10 | 1.0445 | 0.00859 | 0.0452 | 121.5949
10.5 | 1.1029 | 0.00889 | 0.0443 | 124.0607
11 | 1.1542 | 0.00927 | 0.0445 | 124.5092
11.5 | 1.2032 | 0.00966 | 0.0453 | 124.5549
12 | 1.2471 | 0.01012 | 0.0468 | 123.2312
12.5 | 1.2903 | 0.01059 | 0.0485 | 121.8414
13 | 1.3304 | 0.01123 | 0.0504 | 118.4684
13.5 | 1.3756 | 0.01203 | 0.051 | 114.3475
14 | 1.4107 | 0.01296 | 0.0533 | 108.8503
14.5 | 1.43 | 0.01386 | 0.0588 | 103.1746
15 | 1.4725 | 0.01498 | 0.059 | 98.2977
15.5 | 1.5132 | 0.01623 | 0.0592 | 93.2348
16 | 1.5496 | 0.01781 | 0.0594 | 87.0073
16.5 | 1.588 | 0.01942 | 0.0592 | 81.7714
17 | 1.6234 | 0.0214 | 0.0587 | 75.8598
17.5 | 1.6581 | 0.02353 | 0.058 | 70.4675
18 | 1.6861 | 0.02601 | 0.0578 | 64.8251
18.5 | 1.7052 | 0.02905 | 0.058 | 58.6988
19 | 1.7152 | 0.03231 | 0.0593 | 53.0857
19.5 | 1.7184 | 0.03615 | 0.0606 | 47.5353
20 | 1.7228 | 0.04011 | 0.0613 | 42.9519

## 133. Re 16M Mach 0.25 (1)
BIGFOIL.COM POLAR EXPORT
NACA22121
NACA22121 |  |  |  | Cl Max: | 1.718 | at alpha= | 17 | deg
JavaFoil+Calcfoil stall+Eppler ext transition |  |  |  | L/D Max: | 105.161 | at alpha= | 9 | deg
Re: | 16000000 |  |  | Cd Min: | 0.00739 | at alpha= | -4.5 | deg
Mach: | 0.25 |  |  | Cl=0 at alpha= | -0.81343 | deg
|  |  |  | @ Cl=0.1, Cd= | 0.0078727
|  |  |  | @ Cl=0.4, Cd= | 0.0078438
|  |  |  | @ Cl=0.6, Cd= | 0.0079969
alpha (deg) | Cl | Cd | Cm | Cl/Cd
-20 | -1.549 | 0.05362 | 0.026 | -28.89
-19.5 | -1.569 | 0.04848 | 0.026 | -32.361
-19 | -1.585 | 0.0438 | 0.026 | -36.173
-18.5 | -1.596 | 0.03957 | 0.025 | -40.338
-18 | -1.604 | 0.03567 | 0.025 | -44.971
-17.5 | -1.607 | 0.03217 | 0.025 | -49.958
-17 | -1.606 | 0.0291 | 0.024 | -55.187
-16.5 | -1.6 | 0.02653 | 0.024 | -60.316
-16 | -1.589 | 0.02426 | 0.024 | -65.5
-15.5 | -1.573 | 0.02228 | 0.023 | -70.577
-15 | -1.553 | 0.02058 | 0.023 | -75.435
-14.5 | -1.528 | 0.0191 | 0.022 | -80.021
-14 | -1.5 | 0.0178 | 0.022 | -84.283
-13.5 | -1.468 | 0.01668 | 0.021 | -88.02
-13 | -1.432 | 0.01575 | 0.021 | -90.907
-12.5 | -1.393 | 0.0149 | 0.02 | -93.489
-12 | -1.351 | 0.01416 | 0.02 | -95.396
-11.5 | -1.305 | 0.0135 | 0.019 | -96.693
-11 | -1.257 | 0.0129 | 0.019 | -97.432
-10.5 | -1.207 | 0.0124 | 0.018 | -97.29
-10 | -1.154 | 0.01191 | 0.018 | -96.877
-9.5 | -1.1 | 0.0115 | 0.017 | -95.613
-9 | -1.043 | 0.01108 | 0.017 | -94.123
-8.5 | -0.985 | 0.01072 | 0.016 | -91.905
-8 | -0.926 | 0.0104 | 0.015 | -89.056
-7.5 | -0.866 | 0.01009 | 0.015 | -85.798
-7 | -0.805 | 0.00861 | 0.014 | -93.552
-6.5 | -0.743 | 0.00754 | 0.014 | -98.526
-6 | -0.678 | 0.00747 | 0.013 | -90.778
-5.5 | -0.614 | 0.00785 | 0.013 | -78.288
-5 | -0.55 | 0.0078 | 0.012 | -70.456
-4.5 | -0.485 | 0.00739 | 0.011 | -65.613
-4 | -0.419 | 0.00779 | 0.011 | -53.836
-3.5 | -0.354 | 0.00778 | 0.01 | -45.515
-3 | -0.288 | 0.00773 | 0.01 | -37.332
-2.5 | -0.223 | 0.00772 | 0.009 | -28.843
-2 | -0.157 | 0.00807 | 0.009 | -19.423
-1.5 | -0.091 | 0.008 | 0.008 | -11.351
-1 | -0.025 | 0.00799 | 0.008 | -3.081
-0.5 | 0.042 | 0.00753 | 0.007 | 5.53
0 | 0.108 | 0.00792 | 0.006 | 13.6
0.5 | 0.174 | 0.0083 | 0.006 | 20.933
1 | 0.24 | 0.00785 | 0.005 | 30.526
1.5 | 0.305 | 0.00793 | 0.005 | 38.497
2 | 0.371 | 0.008 | 0.004 | 46.366
2.5 | 0.436 | 0.00765 | 0.004 | 57.012
3 | 0.501 | 0.00808 | 0.003 | 61.99
3.5 | 0.565 | 0.00815 | 0.003 | 69.343
4 | 0.629 | 0.00787 | 0.002 | 79.975
4.5 | 0.693 | 0.00892 | 0.001 | 77.733
5 | 0.756 | 0.00904 | 0.001 | 83.68
5.5 | 0.819 | 0.00925 | 0 | 88.579
6 | 0.881 | 0.00947 | 0 | 93.037
6.5 | 0.942 | 0.01001 | -0.001 | 94.098
7 | 1.002 | 0.01028 | -0.001 | 97.504
7.5 | 1.061 | 0.01059 | -0.002 | 100.245
8 | 1.119 | 0.0109 | -0.002 | 102.659
8.5 | 1.176 | 0.01132 | -0.003 | 103.915
9 | 1.231 | 0.01171 | -0.003 | 105.161
9.5 | 1.284 | 0.01225 | -0.004 | 104.823
10 | 1.336 | 0.01282 | -0.004 | 104.208
10.5 | 1.385 | 0.01408 | -0.004 | 98.389
11 | 1.432 | 0.01479 | -0.005 | 96.8
11.5 | 1.476 | 0.01587 | -0.005 | 93.02
12 | 1.517 | 0.01672 | -0.006 | 90.72
12.5 | 1.555 | 0.01785 | -0.006 | 87.085
13 | 1.589 | 0.01919 | -0.007 | 82.794
13.5 | 1.62 | 0.02088 | -0.007 | 77.574
14 | 1.646 | 0.02283 | -0.007 | 72.089
14.5 | 1.669 | 0.0251 | -0.008 | 66.475
15 | 1.687 | 0.0278 | -0.008 | 60.694
15.5 | 1.701 | 0.03097 | -0.008 | 54.938
16 | 1.711 | 0.03458 | -0.009 | 49.475
16.5 | 1.717 | 0.03863 | -0.009 | 44.431
17 | 1.718 | 0.04329 | -0.009 | 39.688
17.5 | 1.716 | 0.04847 | -0.009 | 35.408
18 | 1.709 | 0.05403 | -0.01 | 31.632
18.5 | 1.698 | 0.05993 | -0.01 | 28.333
19 | 1.682 | 0.06694 | -0.01 | 25.125
19.5 | 1.662 | 0.07446 | -0.01 | 22.325
20 | 1.64 | 0.08221 | -0.01 | 19.947

## 134. Re 16M Mach 0.25 (2)
BIGFOIL.COM POLAR EXPORT
NACA22121
NACA22121 |  |  |  | Cl Max: | 1.6826 | at alpha= | 18.5 | deg
XFOIL ncrit=9 |  |  |  | L/D Max: | 119.022 | at alpha= | 10.5 | deg
Re: | 16000000 |  |  | Cd Min: | 0.05697 | at alpha= | 20 | deg
Mach: | 0.25 |  |  | Cl=0 at alpha= | -0.87376 | deg
|  |  |  | @ Cl=0.1, Cd= | 0.0059246
|  |  |  | @ Cl=0.4, Cd= | 0.0064018
|  |  |  | @ Cl=0.6, Cd= | 0.0070098
alpha (deg) | Cl | Cd | Cm | Cl/Cd
-20 | -1.5978 | 0.04261 | -0.0612 | -37.4982
-19.5 | -1.5976 | 0.03791 | -0.0601 | -42.1419
-19 | -1.5888 | 0.03411 | -0.0586 | -46.5787
-18 | -1.5347 | 0.02758 | -0.0594 | -55.6454
-17.5 | -1.4921 | 0.02501 | -0.061 | -59.6601
-17 | -1.4557 | 0.02255 | -0.0614 | -64.5543
-16.5 | -1.4166 | 0.02055 | -0.0613 | -68.9343
-15.5 | -1.35 | 0.01726 | -0.0574 | -78.2155
-15 | -1.3219 | 0.0159 | -0.0538 | -83.1384
-14.5 | -1.2872 | 0.0146 | -0.0512 | -88.1644
-14 | -1.2379 | 0.01357 | -0.0508 | -91.2233
-13.5 | -1.1973 | 0.01284 | -0.0484 | -93.2477
-13 | -1.1519 | 0.01213 | -0.0469 | -94.9629
-11 | -0.8741 | 0.00989 | -0.0586 | -88.3822
-10.5 | -0.7992 | 0.00944 | -0.0625 | -84.661
-10 | -0.7514 | 0.00901 | -0.0608 | -83.3962
-9.5 | -0.7121 | 0.0086 | -0.0573 | -82.8023
-9 | -0.6913 | 0.00784 | -0.0502 | -88.176
-8.5 | -0.6715 | 0.00719 | -0.0427 | -93.3936
-8 | -0.6322 | 0.00694 | -0.0387 | -91.0951
-7.5 | -0.5928 | 0.00675 | -0.0346 | -87.8222
-7 | -0.5485 | 0.00663 | -0.0314 | -82.73
-6.5 | -0.5059 | 0.00645 | -0.0279 | -78.4341
-6 | -0.4654 | 0.00632 | -0.0238 | -73.6392
-5.5 | -0.4207 | 0.0062 | -0.0207 | -67.8548
-5 | -0.3778 | 0.00609 | -0.0171 | -62.0361
-4.5 | -0.3404 | 0.00603 | -0.0124 | -56.4511
-4 | -0.3029 | 0.00597 | -0.0076 | -50.737
-3.5 | -0.2569 | 0.00591 | -0.0047 | -43.4687
-3 | -0.2098 | 0.00588 | -0.0021 | -35.6803
-2.5 | -0.1602 | 0.00588 | 0.0001 | -27.2449
-2 | -0.1108 | 0.00588 | 0.0023 | -18.8435
-1.5 | -0.062 | 0.00588 | 0.0046 | -10.5442
-1 | -0.0127 | 0.00587 | 0.0068 | -2.1635
-0.5 | 0.0376 | 0.00587 | 0.0088 | 6.4055
0 | 0.0883 | 0.00592 | 0.0107 | 14.9155
0.5 | 0.1391 | 0.00594 | 0.0127 | 23.4175
1 | 0.188 | 0.00599 | 0.015 | 31.3856
1.5 | 0.2365 | 0.00605 | 0.0173 | 39.0909
2 | 0.2834 | 0.00614 | 0.02 | 46.1564
2.5 | 0.3291 | 0.00621 | 0.023 | 52.9952
3 | 0.3715 | 0.00633 | 0.0266 | 58.6888
4 | 0.4429 | 0.00651 | 0.0367 | 68.0338
4.5 | 0.4851 | 0.00661 | 0.0404 | 73.3888
5 | 0.525 | 0.00676 | 0.0445 | 77.6627
5.5 | 0.5677 | 0.00687 | 0.048 | 82.6346
6 | 0.6093 | 0.00705 | 0.0517 | 86.4255
6.5 | 0.6512 | 0.00719 | 0.0553 | 90.5702
7 | 0.6908 | 0.00737 | 0.0593 | 93.7313
7.5 | 0.7342 | 0.00754 | 0.0625 | 97.374
8 | 0.7777 | 0.00778 | 0.0656 | 99.9614
8.5 | 0.8261 | 0.00803 | 0.0676 | 102.8767
9 | 0.8892 | 0.00834 | 0.0664 | 106.6187
10 | 1.0751 | 0.00915 | 0.0519 | 117.4973
10.5 | 1.1319 | 0.00951 | 0.0521 | 119.0221
11 | 1.1821 | 0.01001 | 0.0533 | 118.0919
11.5 | 1.2297 | 0.01055 | 0.055 | 116.5592
12 | 1.2741 | 0.01114 | 0.0571 | 114.3716
12.5 | 1.3151 | 0.01184 | 0.0597 | 111.0726
13.5 | 1.3987 | 0.01398 | 0.0632 | 100.0501
14 | 1.4296 | 0.01515 | 0.0668 | 94.363
14.5 | 1.456 | 0.01655 | 0.0706 | 87.9758
15 | 1.4959 | 0.01823 | 0.0712 | 82.057
15.5 | 1.5336 | 0.02017 | 0.0716 | 76.0337
16 | 1.5703 | 0.02236 | 0.0716 | 70.2281
16.5 | 1.6006 | 0.02543 | 0.0708 | 62.9414
17 | 1.6372 | 0.0281 | 0.0699 | 58.2633
17.5 | 1.6546 | 0.03199 | 0.0696 | 51.7224
18 | 1.6715 | 0.03581 | 0.0695 | 46.6769
18.5 | 1.6826 | 0.03998 | 0.0696 | 42.086
19 | 1.6704 | 0.04561 | 0.0704 | 36.6235
19.5 | 1.6632 | 0.05119 | 0.0705 | 32.4907
20 | 1.6552 | 0.05697 | 0.0702 | 29.0539

## 135. Re 16M Mach 0.50 (1)
BIGFOIL.COM POLAR EXPORT
NACA22121
NACA22121 |  |  |  | Cl Max: | 1.365 | at alpha= | 10.5 | deg
JavaFoil+Calcfoil stall+Eppler ext transition |  |  |  | L/D Max: | 87.442 | at alpha= | 6 | deg
Re: | 16000000 |  |  | Cd Min: | 0.00703 | at alpha= | 0 | deg
Mach: | 0.5 |  |  | Cl=0 at alpha= | -0.81507 | deg
|  |  |  | @ Cl=0.1, Cd= | 0.00713
|  |  |  | @ Cl=0.4, Cd= | 0.0084883
|  |  |  | @ Cl=0.6, Cd= | 0.0092631
alpha (deg) | Cl | Cd | Cm | Cl/Cd
-16.5 | -0.956 | 0.09335 | 0.022 | -10.242
-16 | -0.928 | 0.08753 | 0.022 | -10.602
-15.5 | -0.937 | 0.05487 | 0.024 | -17.071
-15 | -0.915 | 0.04703 | 0.023 | -19.462
-14.5 | -0.886 | 0.04447 | 0.023 | -19.935
-14 | -0.858 | 0.042 | 0.023 | -20.416
-13.5 | -0.83 | 0.03846 | 0.022 | -21.593
-13 | -0.859 | 0.03763 | 0.022 | -22.816
-12.5 | -1.216 | 0.02795 | 0.022 | -43.517
-12 | -1.276 | 0.02389 | 0.021 | -53.412
-11.5 | -1.289 | 0.02114 | 0.021 | -60.957
-11 | -1.28 | 0.01906 | 0.021 | -67.152
-10.5 | -1.255 | 0.0174 | 0.02 | -72.142
-10 | -1.22 | 0.01584 | 0.02 | -77.036
-9.5 | -1.177 | 0.01474 | 0.019 | -79.864
-9 | -1.127 | 0.01382 | 0.018 | -81.58
-8.5 | -1.072 | 0.01305 | 0.018 | -82.131
-8 | -1.013 | 0.01239 | 0.017 | -81.782
-7.5 | -0.952 | 0.0118 | 0.017 | -80.63
-7 | -0.887 | 0.01125 | 0.016 | -78.874
-6.5 | -0.822 | 0.00927 | 0.015 | -88.669
-6 | -0.752 | 0.0091 | 0.015 | -82.639
-5.5 | -0.681 | 0.00891 | 0.014 | -76.452
-5 | -0.61 | 0.00876 | 0.013 | -69.672
-4.5 | -0.539 | 0.00831 | 0.013 | -64.797
-4 | -0.466 | 0.00822 | 0.012 | -56.723
-3.5 | -0.394 | 0.00814 | 0.012 | -48.433
-3 | -0.321 | 0.00723 | 0.011 | -44.449
-2.5 | -0.248 | 0.00759 | 0.01 | -32.686
-2 | -0.175 | 0.00754 | 0.01 | -23.168
-1.5 | -0.101 | 0.00711 | 0.009 | -14.226
-1 | -0.027 | 0.00742 | 0.008 | -3.697
-0.5 | 0.046 | 0.0074 | 0.008 | 6.27
0 | 0.12 | 0.00703 | 0.007 | 17.077
0.5 | 0.194 | 0.00739 | 0.006 | 26.201
1 | 0.267 | 0.00741 | 0.006 | 35.989
1.5 | 0.34 | 0.00838 | 0.005 | 40.529
2 | 0.412 | 0.00851 | 0.005 | 48.463
2.5 | 0.484 | 0.00864 | 0.004 | 56.062
3 | 0.556 | 0.00915 | 0.003 | 60.697
3.5 | 0.626 | 0.00933 | 0.003 | 67.177
4 | 0.697 | 0.00959 | 0.002 | 72.648
4.5 | 0.766 | 0.00986 | 0.002 | 77.614
5 | 0.833 | 0.0102 | 0.001 | 81.705
5.5 | 0.9 | 0.01062 | 0 | 84.696
6 | 0.965 | 0.01103 | 0 | 87.442
6.5 | 1.027 | 0.01186 | -0.001 | 86.645
7 | 1.088 | 0.01245 | -0.001 | 87.397
7.5 | 1.145 | 0.01317 | -0.002 | 86.917
8 | 1.198 | 0.01404 | -0.002 | 85.377
8.5 | 1.247 | 0.01508 | -0.003 | 82.703
9 | 1.29 | 0.01644 | -0.003 | 78.476
9.5 | 1.326 | 0.01804 | -0.004 | 73.465
10 | 1.351 | 0.02029 | -0.004 | 66.572
10.5 | 1.365 | 0.02336 | -0.005 | 58.428
11 | 1.359 | 0.02757 | -0.005 | 49.279
11.5 | 1.327 | 0.03346 | -0.006 | 39.647
12 | 1.243 | 0.04358 | -0.006 | 28.521
12.5 | 0.829 | 0.06599 | -0.006 | 12.566
13 | 0.859 | 0.06731 | -0.006 | 12.768
13.5 | 0.85 | 0.10392 | -0.006 | 8.182
14 | 0.869 | 0.12633 | -0.005 | 6.876
14.5 | 0.896 | 0.13915 | -0.006 | 6.436
15 | 0.923 | 0.15716 | -0.006 | 5.876
15.5 | 0.954 | 0.16028 | -0.006 | 5.952

## 136. Re 16M Mach 0.50 (2)
BIGFOIL.COM POLAR EXPORT
NACA22121
NACA22121 |  |  |  | Cl Max: | 1.5127 | at alpha= | 15.5 | deg
XFOIL ncrit=9 |  |  |  | L/D Max: | 93.8294 | at alpha= | 8.5 | deg
Re: | 16000000 |  |  | Cd Min: | 0.13946 | at alpha= | 20 | deg
Mach: | 0.5 |  |  | Cl=0 at alpha= | -0.97384 | deg
|  |  |  | @ Cl=0.1, Cd= | 0.006224
|  |  |  | @ Cl=0.4, Cd= | 0.0070903
|  |  |  | @ Cl=0.6, Cd= | 0.0079713
alpha (deg) | Cl | Cd | Cm | Cl/Cd
-20 | -1.1457 | 0.11942 | -0.0612 | -9.5939
-19.5 | -1.1718 | 0.10983 | -0.0657 | -10.6692
-19 | -1.2094 | 0.09949 | -0.0703 | -12.156
-18.5 | -1.2458 | 0.08981 | -0.0739 | -13.8715
-18 | -1.2818 | 0.07877 | -0.0801 | -16.2727
-17.5 | -1.308 | 0.06832 | -0.0864 | -19.1452
-17 | -1.3286 | 0.05889 | -0.0913 | -22.5607
-16.5 | -1.3377 | 0.05094 | -0.0944 | -26.2603
-16 | -1.3355 | 0.04409 | -0.0964 | -30.2903
-15.5 | -1.3264 | 0.03831 | -0.0969 | -34.6228
-15 | -1.3037 | 0.03355 | -0.0969 | -38.8584
-14.5 | -1.3037 | 0.02985 | -0.0909 | -43.675
-14 | -1.279 | 0.02636 | -0.0882 | -48.5205
-13 | -1.2011 | 0.02081 | -0.0839 | -57.7174
-12.5 | -1.1558 | 0.01885 | -0.0814 | -61.3156
-12 | -1.109 | 0.01699 | -0.079 | -65.2737
-11.5 | -1.0568 | 0.01551 | -0.0768 | -68.1367
-11 | -1.0012 | 0.0142 | -0.0749 | -70.507
-10.5 | -0.9392 | 0.01311 | -0.0738 | -71.64
-10 | -0.8465 | 0.01211 | -0.0782 | -69.9009
-9.5 | -0.7546 | 0.01117 | -0.0828 | -67.556
-9 | -0.7001 | 0.01024 | -0.0805 | -68.3691
-8.5 | -0.7033 | 0.00836 | -0.0694 | -84.1268
-8 | -0.6569 | 0.00792 | -0.0645 | -82.9419
-7.5 | -0.6106 | 0.0076 | -0.0594 | -80.3421
-7 | -0.5587 | 0.0074 | -0.0552 | -75.5
-6.5 | -0.5123 | 0.00713 | -0.0502 | -71.8513
-6 | -0.4618 | 0.007 | -0.0458 | -65.9714
-5.5 | -0.4147 | 0.00681 | -0.0408 | -60.8957
-5 | -0.3689 | 0.00663 | -0.0357 | -55.641
-4.5 | -0.3221 | 0.00648 | -0.0307 | -49.7068
-4 | -0.2736 | 0.00635 | -0.0261 | -43.0866
-3.5 | -0.2287 | 0.00625 | -0.0208 | -36.592
-3 | -0.1831 | 0.00619 | -0.0156 | -29.58
-2.5 | -0.1391 | 0.00616 | -0.0101 | -22.5812
-2 | -0.1009 | 0.00618 | -0.0033 | -16.3269
-1.5 | -0.0529 | 0.00619 | 0.0013 | -8.546
-1 | -0.0026 | 0.00618 | 0.0056 | -0.42071
-0.5 | 0.0471 | 0.0062 | 0.0099 | 7.5968
0 | 0.0971 | 0.00622 | 0.0141 | 15.6109
0.5 | 0.1474 | 0.00629 | 0.0184 | 23.434
1 | 0.1966 | 0.00637 | 0.0229 | 30.8634
1.5 | 0.2333 | 0.0064 | 0.0299 | 36.4531
2 | 0.2706 | 0.00647 | 0.0368 | 41.8238
2.5 | 0.3099 | 0.00665 | 0.0433 | 46.6015
3 | 0.3473 | 0.00688 | 0.05 | 50.4797
3.5 | 0.3903 | 0.00705 | 0.0557 | 55.3617
4 | 0.436 | 0.00724 | 0.061 | 60.221
4.5 | 0.4837 | 0.00741 | 0.0659 | 65.2767
5 | 0.5305 | 0.00761 | 0.0709 | 69.7109
5.5 | 0.578 | 0.00785 | 0.0758 | 73.6306
6 | 0.6288 | 0.00813 | 0.0802 | 77.3432
6.5 | 0.6777 | 0.00847 | 0.0847 | 80.0118
7 | 0.7345 | 0.00883 | 0.0879 | 83.1823
7.5 | 0.7969 | 0.00932 | 0.0899 | 85.5043
8 | 0.8786 | 0.00985 | 0.0884 | 89.198
8.5 | 0.9899 | 0.01055 | 0.0817 | 93.8294
9 | 1.0582 | 0.01133 | 0.0827 | 93.3981
9.5 | 1.1201 | 0.0122 | 0.0849 | 91.8115
10 | 1.1749 | 0.01333 | 0.0878 | 88.1395
10.5 | 1.2311 | 0.01451 | 0.0906 | 84.8449
11 | 1.2784 | 0.01604 | 0.0941 | 79.7007
11.5 | 1.3211 | 0.01773 | 0.0983 | 74.5121
12.5 | 1.4088 | 0.02281 | 0.103 | 61.7624
13 | 1.4365 | 0.02596 | 0.1064 | 55.3351
13.5 | 1.4388 | 0.02937 | 0.1127 | 48.9888
14 | 1.4625 | 0.0339 | 0.1131 | 43.1416
14.5 | 1.4892 | 0.03865 | 0.1126 | 38.5304
15 | 1.507 | 0.04438 | 0.111 | 33.9567
15.5 | 1.5127 | 0.05122 | 0.1083 | 29.5334
16 | 1.5051 | 0.05872 | 0.1055 | 25.6318
16.5 | 1.4799 | 0.06722 | 0.1024 | 22.0158
17 | 1.4529 | 0.07594 | 0.0989 | 19.1322
17.5 | 1.4232 | 0.08508 | 0.0947 | 16.7278
18 | 1.3809 | 0.09562 | 0.0888 | 14.4415
18.5 | 1.3477 | 0.10588 | 0.0827 | 12.7286
19 | 1.3045 | 0.11686 | 0.076 | 11.1629
19.5 | 1.2537 | 0.1285 | 0.0689 | 9.7564
20 | 1.2153 | 0.13946 | 0.062 | 8.7143

## 137. Re 18M Mach 0.00 (1)
BIGFOIL.COM POLAR EXPORT
NACA22121
NACA22121 |  |  |  | Cl Max: | 1.851 | at alpha= | 20 | deg
JavaFoil+Calcfoil stall+Eppler ext transition |  |  |  | L/D Max: | 110.837 | at alpha= | 9 | deg
Re: | 18000000 |  |  | Cd Min: | 0.00731 | at alpha= | -7 | deg
Mach: | 0 |  |  | Cl=0 at alpha= | -0.8125 | deg
|  |  |  | @ Cl=0.1, Cd= | 0.0081394
|  |  |  | @ Cl=0.4, Cd= | 0.0082381
|  |  |  | @ Cl=0.6, Cd= | 0.0079811
alpha (deg) | Cl | Cd | Cm | Cl/Cd
-20 | -1.741 | 0.03752 | 0.026 | -46.4
-19.5 | -1.737 | 0.03424 | 0.026 | -50.727
-19 | -1.73 | 0.03142 | 0.025 | -55.041
-18.5 | -1.72 | 0.02877 | 0.025 | -59.782
-18 | -1.708 | 0.02647 | 0.025 | -64.53
-17.5 | -1.693 | 0.02437 | 0.024 | -69.452
-17 | -1.675 | 0.02254 | 0.024 | -74.316
-16.5 | -1.653 | 0.02097 | 0.024 | -78.847
-16 | -1.629 | 0.01958 | 0.023 | -83.189
-15.5 | -1.601 | 0.01836 | 0.023 | -87.195
-15 | -1.57 | 0.01727 | 0.022 | -90.9
-14.5 | -1.536 | 0.01615 | 0.022 | -95.097
-14 | -1.5 | 0.01529 | 0.021 | -98.072
-13.5 | -1.461 | 0.01454 | 0.021 | -100.481
-13 | -1.42 | 0.01387 | 0.02 | -102.358
-12.5 | -1.376 | 0.0133 | 0.02 | -103.511
-12 | -1.33 | 0.01274 | 0.019 | -104.445
-11.5 | -1.282 | 0.01223 | 0.019 | -104.841
-11 | -1.232 | 0.01181 | 0.018 | -104.306
-10.5 | -1.18 | 0.01139 | 0.018 | -103.635
-10 | -1.127 | 0.01104 | 0.017 | -102.127
-9.5 | -1.072 | 0.01068 | 0.017 | -100.419
-9 | -1.016 | 0.01036 | 0.016 | -98.051
-8.5 | -0.959 | 0.01009 | 0.016 | -95.063
-8 | -0.9 | 0.0098 | 0.015 | -91.914
-7.5 | -0.841 | 0.00957 | 0.014 | -87.85
-7 | -0.782 | 0.00731 | 0.014 | -106.927
-6.5 | -0.72 | 0.00764 | 0.013 | -94.25
-6 | -0.658 | 0.00758 | 0.013 | -86.793
-5.5 | -0.596 | 0.00753 | 0.012 | -79.062
-5 | -0.533 | 0.00787 | 0.012 | -67.721
-4.5 | -0.47 | 0.00785 | 0.011 | -59.882
-4 | -0.407 | 0.00788 | 0.011 | -51.63
-3.5 | -0.343 | 0.00787 | 0.01 | -43.589
-3 | -0.28 | 0.00829 | 0.009 | -33.716
-2.5 | -0.216 | 0.00784 | 0.009 | -27.516
-2 | -0.152 | 0.00784 | 0.008 | -19.383
-1.5 | -0.088 | 0.00777 | 0.008 | -11.314
-1 | -0.024 | 0.00818 | 0.007 | -2.916
-0.5 | 0.04 | 0.00813 | 0.007 | 4.958
0 | 0.104 | 0.00814 | 0.006 | 12.823
0.5 | 0.168 | 0.008 | 0.006 | 21.037
1 | 0.232 | 0.00803 | 0.005 | 28.915
1.5 | 0.296 | 0.00848 | 0.005 | 34.886
2 | 0.359 | 0.00852 | 0.004 | 42.193
2.5 | 0.423 | 0.00808 | 0.004 | 52.313
3 | 0.486 | 0.00814 | 0.003 | 59.702
3.5 | 0.548 | 0.00827 | 0.002 | 66.295
4 | 0.611 | 0.00792 | 0.002 | 77.144
4.5 | 0.673 | 0.008 | 0.001 | 84.105
5 | 0.734 | 0.00772 | 0.001 | 95.194
5.5 | 0.796 | 0.00818 | 0 | 97.235
6 | 0.856 | 0.00929 | 0 | 92.209
6.5 | 0.916 | 0.00946 | -0.001 | 96.858
7 | 0.975 | 0.00967 | -0.001 | 100.885
7.5 | 1.034 | 0.0099 | -0.002 | 104.423
8 | 1.091 | 0.01021 | -0.002 | 106.927
8.5 | 1.148 | 0.01049 | -0.003 | 109.444
9 | 1.203 | 0.01086 | -0.003 | 110.837
9.5 | 1.257 | 0.01154 | -0.003 | 108.987
10 | 1.31 | 0.01194 | -0.004 | 109.702
10.5 | 1.361 | 0.01311 | -0.004 | 103.794
11 | 1.41 | 0.0136 | -0.005 | 103.691
11.5 | 1.458 | 0.01397 | -0.005 | 104.32
12 | 1.503 | 0.01465 | -0.006 | 102.549
12.5 | 1.545 | 0.0154 | -0.006 | 100.327
13 | 1.586 | 0.01625 | -0.006 | 97.572
13.5 | 1.624 | 0.01736 | -0.007 | 93.523
14 | 1.658 | 0.01859 | -0.007 | 89.217
14.5 | 1.69 | 0.01992 | -0.008 | 84.856
15 | 1.719 | 0.02165 | -0.008 | 79.415
15.5 | 1.745 | 0.02355 | -0.008 | 74.107
16 | 1.768 | 0.02574 | -0.009 | 68.687
16.5 | 1.789 | 0.02824 | -0.009 | 63.343
17 | 1.805 | 0.03116 | -0.009 | 57.936
17.5 | 1.82 | 0.03436 | -0.009 | 52.978
18 | 1.831 | 0.038 | -0.01 | 48.201
18.5 | 1.84 | 0.04169 | -0.01 | 44.141
19 | 1.846 | 0.04604 | -0.01 | 40.102
19.5 | 1.85 | 0.05076 | -0.01 | 36.436
20 | 1.851 | 0.05574 | -0.011 | 33.212

## 138. Re 18M Mach 0.00 (2)
BIGFOIL.COM POLAR EXPORT
NACA22121
NACA22121 |  |  |  | Cl Max: | 1.742 | at alpha= | 20 | deg
XFOIL ncrit=9 |  |  |  | L/D Max: | 127.787 | at alpha= | 11.5 | deg
Re: | 18000000 |  |  | Cd Min: | 0.03658 | at alpha= | 20 | deg
Mach: | 0 |  |  | Cl=0 at alpha= | -0.86912 | deg
|  |  |  | @ Cl=0.1, Cd= | 0.0058161
|  |  |  | @ Cl=0.4, Cd= | 0.0062763
|  |  |  | @ Cl=0.6, Cd= | 0.0067011
alpha (deg) | Cl | Cd | Cm | Cl/Cd
-20 | -1.6562 | 0.02805 | -0.0469 | -59.0446
-19.5 | -1.6396 | 0.02565 | -0.045 | -63.922
-19 | -1.6062 | 0.02356 | -0.0454 | -68.1749
-18.5 | -1.5598 | 0.02171 | -0.0479 | -71.8471
-18 | -1.5189 | 0.01995 | -0.0491 | -76.1353
-17.5 | -1.4808 | 0.01838 | -0.0493 | -80.5658
-17 | -1.4438 | 0.01697 | -0.0488 | -85.0796
-16.5 | -1.4031 | 0.01587 | -0.0485 | -88.4121
-16 | -1.3786 | 0.01482 | -0.0446 | -93.0229
-15.5 | -1.3486 | 0.01384 | -0.0417 | -97.4422
-15 | -1.3107 | 0.01293 | -0.0401 | -101.3689
-14.5 | -1.2655 | 0.01224 | -0.0394 | -103.3905
-14 | -1.2259 | 0.01168 | -0.0375 | -104.9572
-13.5 | -1.1822 | 0.01115 | -0.0364 | -106.0269
-13 | -1.1325 | 0.01071 | -0.0362 | -105.7423
-12.5 | -1.0793 | 0.0103 | -0.0366 | -104.7864
-11.5 | -0.8895 | 0.0094 | -0.0549 | -94.6277
-10.5 | -0.7842 | 0.00874 | -0.055 | -89.7254
-10 | -0.7467 | 0.00841 | -0.0517 | -88.7872
-9.5 | -0.7103 | 0.00808 | -0.0481 | -87.9084
-9 | -0.6839 | 0.00759 | -0.0424 | -90.1054
-8.5 | -0.6593 | 0.00707 | -0.0363 | -93.2532
-8 | -0.6298 | 0.00668 | -0.031 | -94.2814
-7.5 | -0.589 | 0.00653 | -0.0277 | -90.1991
-7 | -0.5509 | 0.00637 | -0.0239 | -86.4835
-6.5 | -0.5098 | 0.00624 | -0.0207 | -81.6987
-6 | -0.4676 | 0.00614 | -0.0176 | -76.1564
-5.5 | -0.43 | 0.00608 | -0.0135 | -70.7237
-5 | -0.392 | 0.00602 | -0.0095 | -65.1163
-4.5 | -0.3475 | 0.00591 | -0.0069 | -58.7986
-4 | -0.3027 | 0.00584 | -0.0044 | -51.8322
-3.5 | -0.2568 | 0.00577 | -0.0021 | -44.5061
-3 | -0.2105 | 0.00578 | 0.0002 | -36.4187
-2.5 | -0.16 | 0.00575 | 0.0016 | -27.8261
-2 | -0.1119 | 0.00576 | 0.0035 | -19.4271
-1.5 | -0.063 | 0.00575 | 0.0052 | -10.9565
-1 | -0.0128 | 0.00576 | 0.0067 | -2.2222
-0.5 | 0.0361 | 0.00577 | 0.0084 | 6.2565
0 | 0.0851 | 0.00581 | 0.0101 | 14.6472
0.5 | 0.1343 | 0.00583 | 0.0118 | 23.036
1 | 0.1833 | 0.0059 | 0.0134 | 31.0678
1.5 | 0.2328 | 0.00596 | 0.015 | 39.0604
2 | 0.2797 | 0.00603 | 0.0171 | 46.3847
2.5 | 0.3262 | 0.0061 | 0.0193 | 53.4754
3 | 0.3696 | 0.00622 | 0.0221 | 59.4212
3.5 | 0.4128 | 0.0063 | 0.0249 | 65.5238
4 | 0.456 | 0.0064 | 0.0277 | 71.25
4.5 | 0.493 | 0.00642 | 0.0319 | 76.7913
5 | 0.5294 | 0.00649 | 0.0362 | 81.5716
5.5 | 0.5709 | 0.00659 | 0.0393 | 86.6313
6 | 0.6102 | 0.00674 | 0.0429 | 90.5341
6.5 | 0.6505 | 0.00684 | 0.0462 | 95.1023
7 | 0.6894 | 0.00701 | 0.0497 | 98.3452
7.5 | 0.7295 | 0.00715 | 0.0529 | 102.028
8 | 0.7685 | 0.00733 | 0.0562 | 104.8431
8.5 | 0.8101 | 0.00751 | 0.0589 | 107.8695
9 | 0.8533 | 0.00772 | 0.0612 | 110.5311
9.5 | 0.9041 | 0.00799 | 0.0617 | 113.1539
11.5 | 1.2012 | 0.0094 | 0.0431 | 127.7872
12 | 1.2477 | 0.00983 | 0.0441 | 126.9278
12.5 | 1.2914 | 0.01025 | 0.0455 | 125.9902
13 | 1.3289 | 0.01084 | 0.0479 | 122.5923
13.5 | 1.3701 | 0.01148 | 0.0494 | 119.3467
14 | 1.4122 | 0.01232 | 0.0503 | 114.6266
14.5 | 1.4454 | 0.01312 | 0.053 | 110.1677
15 | 1.4625 | 0.01427 | 0.058 | 102.4877
15.5 | 1.5035 | 0.01538 | 0.0583 | 97.7568
16 | 1.5413 | 0.01672 | 0.0586 | 92.183
16.5 | 1.58 | 0.01814 | 0.0584 | 87.1003
17 | 1.6171 | 0.01984 | 0.058 | 81.5071
17.5 | 1.6541 | 0.02182 | 0.0569 | 75.8066
18 | 1.6851 | 0.02412 | 0.0563 | 69.8632
18.5 | 1.7128 | 0.02647 | 0.0561 | 64.7072
19 | 1.7254 | 0.02977 | 0.0567 | 57.9577
19.5 | 1.7388 | 0.0327 | 0.0578 | 53.1743
20 | 1.742 | 0.03658 | 0.0589 | 47.6217

## 139. Re 18M Mach 0.10 (1)
BIGFOIL.COM POLAR EXPORT
NACA22121
NACA22121 |  |  |  | Cl Max: | 1.829 | at alpha= | 19.5 | deg
JavaFoil+Calcfoil stall+Eppler ext transition |  |  |  | L/D Max: | 110.284 | at alpha= | 9 | deg
Re: | 18000000 |  |  | Cd Min: | 0.00737 | at alpha= | -7 | deg
Mach: | 0.1 |  |  | Cl=0 at alpha= | -0.81539 | deg
|  |  |  | @ Cl=0.1, Cd= | 0.0081592
|  |  |  | @ Cl=0.4, Cd= | 0.0081527
|  |  |  | @ Cl=0.6, Cd= | 0.0079122
alpha (deg) | Cl | Cd | Cm | Cl/Cd
-20 | -1.72 | 0.03921 | 0.026 | -43.874
-19.5 | -1.718 | 0.0359 | 0.026 | -47.86
-19 | -1.714 | 0.03278 | 0.025 | -52.288
-18.5 | -1.707 | 0.03003 | 0.025 | -56.837
-18 | -1.697 | 0.02746 | 0.025 | -61.816
-17.5 | -1.684 | 0.02522 | 0.024 | -66.773
-17 | -1.668 | 0.02329 | 0.024 | -71.615
-16.5 | -1.649 | 0.02158 | 0.024 | -76.411
-16 | -1.625 | 0.02009 | 0.023 | -80.908
-15.5 | -1.599 | 0.01866 | 0.023 | -85.696
-15 | -1.569 | 0.01751 | 0.022 | -89.589
-14.5 | -1.537 | 0.01649 | 0.022 | -93.196
-14 | -1.501 | 0.01558 | 0.021 | -96.367
-13.5 | -1.463 | 0.0148 | 0.021 | -98.883
-13 | -1.423 | 0.0141 | 0.02 | -100.923
-12.5 | -1.38 | 0.01347 | 0.02 | -102.45
-12 | -1.334 | 0.0129 | 0.019 | -103.459
-11.5 | -1.286 | 0.0124 | 0.019 | -103.77
-11 | -1.236 | 0.01192 | 0.018 | -103.699
-10.5 | -1.185 | 0.01153 | 0.018 | -102.769
-10 | -1.131 | 0.01112 | 0.017 | -101.716
-9.5 | -1.077 | 0.01076 | 0.017 | -100.103
-9 | -1.02 | 0.01043 | 0.016 | -97.859
-8.5 | -0.963 | 0.01015 | 0.016 | -94.921
-8 | -0.904 | 0.00988 | 0.015 | -91.529
-7.5 | -0.845 | 0.00962 | 0.015 | -87.877
-7 | -0.785 | 0.00737 | 0.014 | -106.507
-6.5 | -0.724 | 0.0077 | 0.013 | -93.955
-6 | -0.661 | 0.0076 | 0.013 | -87.021
-5.5 | -0.599 | 0.00755 | 0.012 | -79.309
-5 | -0.535 | 0.00794 | 0.012 | -67.407
-4.5 | -0.472 | 0.00789 | 0.011 | -59.832
-4 | -0.409 | 0.00787 | 0.011 | -51.899
-3.5 | -0.345 | 0.00792 | 0.01 | -43.563
-3 | -0.281 | 0.00836 | 0.01 | -33.622
-2.5 | -0.217 | 0.0079 | 0.009 | -27.459
-2 | -0.153 | 0.00785 | 0.008 | -19.458
-1.5 | -0.088 | 0.00779 | 0.008 | -11.34
-1 | -0.024 | 0.00825 | 0.007 | -2.904
-0.5 | 0.041 | 0.00815 | 0.007 | 4.969
0 | 0.105 | 0.00816 | 0.006 | 12.854
0.5 | 0.169 | 0.00801 | 0.006 | 21.122
1 | 0.233 | 0.00804 | 0.005 | 29.029
1.5 | 0.297 | 0.00851 | 0.005 | 34.925
2 | 0.361 | 0.00811 | 0.004 | 44.529
2.5 | 0.425 | 0.00818 | 0.004 | 51.934
3 | 0.488 | 0.00823 | 0.003 | 59.273
3.5 | 0.551 | 0.00785 | 0.002 | 70.229
4 | 0.614 | 0.00793 | 0.002 | 77.359
4.5 | 0.676 | 0.00802 | 0.001 | 84.32
5 | 0.738 | 0.00774 | 0.001 | 95.368
5.5 | 0.799 | 0.00915 | 0 | 87.384
6 | 0.86 | 0.00932 | 0 | 92.306
6.5 | 0.92 | 0.00955 | -0.001 | 96.319
7 | 0.98 | 0.00976 | -0.001 | 100.397
7.5 | 1.038 | 0.01 | -0.002 | 103.801
8 | 1.096 | 0.01028 | -0.002 | 106.575
8.5 | 1.152 | 0.01061 | -0.003 | 108.573
9 | 1.208 | 0.01095 | -0.003 | 110.284
9.5 | 1.262 | 0.01165 | -0.003 | 108.335
10 | 1.314 | 0.01207 | -0.004 | 108.906
10.5 | 1.365 | 0.01291 | -0.004 | 105.722
11 | 1.414 | 0.01379 | -0.005 | 102.564
11.5 | 1.461 | 0.01418 | -0.005 | 103.06
12 | 1.506 | 0.0149 | -0.006 | 101.05
12.5 | 1.548 | 0.0157 | -0.006 | 98.589
13 | 1.588 | 0.0166 | -0.006 | 95.65
13.5 | 1.624 | 0.01773 | -0.007 | 91.639
14 | 1.658 | 0.01909 | -0.007 | 86.875
14.5 | 1.689 | 0.02053 | -0.008 | 82.289
15 | 1.717 | 0.02238 | -0.008 | 76.714
15.5 | 1.741 | 0.0245 | -0.008 | 71.08
16 | 1.763 | 0.02676 | -0.009 | 65.883
16.5 | 1.781 | 0.02948 | -0.009 | 60.414
17 | 1.796 | 0.03262 | -0.009 | 55.065
17.5 | 1.809 | 0.03606 | -0.009 | 50.172
18 | 1.819 | 0.03972 | -0.01 | 45.783
18.5 | 1.825 | 0.04382 | -0.01 | 41.639
19 | 1.828 | 0.04852 | -0.01 | 37.678
19.5 | 1.829 | 0.05355 | -0.01 | 34.151
20 | 1.828 | 0.05889 | -0.011 | 31.032

## 140. Re 18M Mach 0.10 (2)
BIGFOIL.COM POLAR EXPORT
NACA22121
NACA22121 |  |  |  | Cl Max: | 1.7338 | at alpha= | 19.5 | deg
XFOIL ncrit=9 |  |  |  | L/D Max: | 126.488 | at alpha= | 11.5 | deg
Re: | 18000000 |  |  | Cd Min: | 0.03922 | at alpha= | 20 | deg
Mach: | 0.1 |  |  | Cl=0 at alpha= | -0.87143 | deg
|  |  |  | @ Cl=0.1, Cd= | 0.0058259
|  |  |  | @ Cl=0.4, Cd= | 0.0062884
|  |  |  | @ Cl=0.6, Cd= | 0.0067378
alpha (deg) | Cl | Cd | Cm | Cl/Cd
-11.5 | -0.8986 | 0.00954 | -0.0549 | -94.1929
-10.5 | -0.7863 | 0.00881 | -0.0563 | -89.2509
-10 | -0.7469 | 0.00848 | -0.0533 | -88.0778
-9.5 | -0.7111 | 0.00814 | -0.0494 | -87.3587
-9 | -0.6841 | 0.00765 | -0.0438 | -89.4248
-8.5 | -0.6598 | 0.00711 | -0.0376 | -92.7989
-8 | -0.6314 | 0.0067 | -0.0319 | -94.2388
-7.5 | -0.5898 | 0.00655 | -0.0288 | -90.0458
-7 | -0.5505 | 0.00639 | -0.0251 | -86.1502
-6.5 | -0.5102 | 0.00626 | -0.0216 | -81.5016
-6 | -0.4673 | 0.00616 | -0.0186 | -75.8604
-5.5 | -0.428 | 0.00608 | -0.0148 | -70.3947
-5 | -0.3923 | 0.00603 | -0.0102 | -65.058
-4.5 | -0.348 | 0.00593 | -0.0074 | -58.6847
-4 | -0.3033 | 0.00585 | -0.0048 | -51.8462
-3.5 | -0.2573 | 0.00578 | -0.0024 | -44.5156
-3 | -0.2108 | 0.00579 | -0.0001 | -36.4076
-2.5 | -0.1601 | 0.00577 | 0.0014 | -27.747
-2 | -0.1121 | 0.00577 | 0.0034 | -19.4281
-1.5 | -0.063 | 0.00576 | 0.0051 | -10.9375
-1 | -0.0126 | 0.00577 | 0.0066 | -2.1837
-0.5 | 0.0364 | 0.00578 | 0.0084 | 6.2976
0 | 0.0855 | 0.00582 | 0.0102 | 14.6907
0.5 | 0.1348 | 0.00584 | 0.0119 | 23.0822
1 | 0.1841 | 0.00591 | 0.0137 | 31.1506
1.5 | 0.2336 | 0.00597 | 0.0153 | 39.129
2 | 0.2804 | 0.00605 | 0.0175 | 46.3471
2.5 | 0.3269 | 0.00612 | 0.0198 | 53.415
3.5 | 0.4137 | 0.00632 | 0.0256 | 65.4589
4 | 0.4567 | 0.00641 | 0.0285 | 71.248
4.5 | 0.491 | 0.00642 | 0.0334 | 76.4798
5 | 0.5295 | 0.00652 | 0.0373 | 81.2117
5.5 | 0.5715 | 0.00662 | 0.0405 | 86.3293
6 | 0.6102 | 0.00678 | 0.0442 | 90
6.5 | 0.6516 | 0.00687 | 0.0474 | 94.8472
7 | 0.6904 | 0.00705 | 0.051 | 97.9291
7.5 | 0.7308 | 0.00719 | 0.0543 | 101.6412
8 | 0.7707 | 0.00738 | 0.0575 | 104.4309
8.5 | 0.8122 | 0.00757 | 0.0604 | 107.2919
9 | 0.857 | 0.00779 | 0.0624 | 110.0128
9.5 | 0.9109 | 0.00806 | 0.0624 | 113.0149
10 | 1.0422 | 0.00849 | 0.0459 | 122.7562
10.5 | 1.104 | 0.00876 | 0.0443 | 126.0274
11 | 1.1563 | 0.00917 | 0.0443 | 126.096
11.5 | 1.2067 | 0.00954 | 0.0448 | 126.4885
12 | 1.2526 | 0.00998 | 0.046 | 125.511
12.5 | 1.2972 | 0.01043 | 0.0474 | 124.372
13 | 1.3342 | 0.01105 | 0.0499 | 120.7421
14 | 1.4181 | 0.01261 | 0.0525 | 112.4584
14.5 | 1.4496 | 0.01348 | 0.0555 | 107.5371
15 | 1.469 | 0.01467 | 0.0602 | 100.1363
15.5 | 1.5082 | 0.01592 | 0.0606 | 94.7362
16 | 1.546 | 0.01736 | 0.0609 | 89.0553
16.5 | 1.5823 | 0.01904 | 0.061 | 83.104
17 | 1.6212 | 0.02082 | 0.0602 | 77.8674
17.5 | 1.6562 | 0.02308 | 0.0592 | 71.7591
18 | 1.6877 | 0.0254 | 0.0586 | 66.4449
18.5 | 1.714 | 0.02794 | 0.0585 | 61.3457
19 | 1.7209 | 0.03176 | 0.0593 | 54.1845
19.5 | 1.7338 | 0.03488 | 0.0602 | 49.7076
20 | 1.7334 | 0.03922 | 0.0611 | 44.1968

## 141. Re 18M Mach 0.25 (1)
BIGFOIL.COM POLAR EXPORT
NACA22121
NACA22121 |  |  |  | Cl Max: | 1.72 | at alpha= | 17 | deg
JavaFoil+Calcfoil stall+Eppler ext transition |  |  |  | L/D Max: | 106.115 | at alpha= | 9.5 | deg
Re: | 18000000 |  |  | Cd Min: | 0.00729 | at alpha= | -4.5 | deg
Mach: | 0.25 |  |  | Cl=0 at alpha= | -0.81343 | deg
|  |  |  | @ Cl=0.1, Cd= | 0.0080976
|  |  |  | @ Cl=0.4, Cd= | 0.0081163
|  |  |  | @ Cl=0.6, Cd= | 0.0078846
alpha (deg) | Cl | Cd | Cm | Cl/Cd
-20 | -1.552 | 0.05227 | 0.026 | -29.686
-19.5 | -1.572 | 0.04716 | 0.026 | -33.326
-19 | -1.587 | 0.04259 | 0.026 | -37.271
-18.5 | -1.599 | 0.03841 | 0.025 | -41.63
-18 | -1.607 | 0.03469 | 0.025 | -46.313
-17.5 | -1.61 | 0.03133 | 0.025 | -51.378
-17 | -1.609 | 0.02837 | 0.024 | -56.71
-16.5 | -1.603 | 0.0258 | 0.024 | -62.111
-16 | -1.591 | 0.02364 | 0.024 | -67.327
-15.5 | -1.575 | 0.02174 | 0.023 | -72.461
-15 | -1.554 | 0.02011 | 0.023 | -77.305
-14.5 | -1.53 | 0.01867 | 0.022 | -81.935
-14 | -1.501 | 0.01747 | 0.022 | -85.945
-13.5 | -1.469 | 0.01637 | 0.021 | -89.758
-13 | -1.433 | 0.01544 | 0.021 | -92.81
-12.5 | -1.394 | 0.01461 | 0.02 | -95.41
-12 | -1.352 | 0.01393 | 0.02 | -97.048
-11.5 | -1.306 | 0.01327 | 0.019 | -98.445
-11 | -1.258 | 0.01267 | 0.019 | -99.236
-10.5 | -1.207 | 0.01219 | 0.018 | -99.033
-10 | -1.155 | 0.01175 | 0.018 | -98.223
-9.5 | -1.1 | 0.01131 | 0.017 | -97.227
-9 | -1.044 | 0.01095 | 0.017 | -95.269
-8.5 | -0.986 | 0.0106 | 0.016 | -92.956
-8 | -0.926 | 0.01025 | 0.015 | -90.358
-7.5 | -0.866 | 0.00996 | 0.015 | -86.932
-7 | -0.805 | 0.00964 | 0.014 | -83.479
-6.5 | -0.743 | 0.00744 | 0.014 | -99.856
-6 | -0.679 | 0.00738 | 0.013 | -91.947
-5.5 | -0.614 | 0.00775 | 0.013 | -79.271
-5 | -0.55 | 0.00767 | 0.012 | -71.635
-4.5 | -0.485 | 0.00729 | 0.011 | -66.495
-4 | -0.419 | 0.00767 | 0.011 | -54.714
-3.5 | -0.354 | 0.00766 | 0.01 | -46.227
-3 | -0.289 | 0.00764 | 0.01 | -37.764
-2.5 | -0.223 | 0.00765 | 0.009 | -29.125
-2 | -0.157 | 0.00802 | 0.009 | -19.546
-1.5 | -0.091 | 0.00797 | 0.008 | -11.396
-1 | -0.025 | 0.00795 | 0.008 | -3.098
-0.5 | 0.042 | 0.0075 | 0.007 | 5.549
0 | 0.108 | 0.00818 | 0.006 | 13.171
0.5 | 0.174 | 0.00821 | 0.006 | 21.162
1 | 0.24 | 0.00825 | 0.005 | 29.033
1.5 | 0.305 | 0.00786 | 0.005 | 38.854
2 | 0.371 | 0.00792 | 0.004 | 46.814
2.5 | 0.436 | 0.00836 | 0.004 | 52.149
3 | 0.501 | 0.00796 | 0.003 | 62.909
3.5 | 0.565 | 0.00803 | 0.003 | 70.383
4 | 0.63 | 0.00776 | 0.002 | 81.095
4.5 | 0.693 | 0.00786 | 0.001 | 88.152
5 | 0.756 | 0.00892 | 0.001 | 84.821
5.5 | 0.819 | 0.00913 | 0 | 89.752
6 | 0.881 | 0.00966 | 0 | 91.189
6.5 | 0.942 | 0.0099 | -0.001 | 95.126
7 | 1.002 | 0.0102 | -0.001 | 98.26
7.5 | 1.062 | 0.01044 | -0.002 | 101.642
8 | 1.12 | 0.01079 | -0.002 | 103.805
8.5 | 1.176 | 0.01118 | -0.003 | 105.187
9 | 1.231 | 0.01162 | -0.003 | 106.001
9.5 | 1.285 | 0.01211 | -0.004 | 106.115
10 | 1.337 | 0.01265 | -0.004 | 105.676
10.5 | 1.386 | 0.01393 | -0.004 | 99.515
11 | 1.433 | 0.01461 | -0.005 | 98.075
11.5 | 1.477 | 0.01568 | -0.005 | 94.184
12 | 1.518 | 0.01655 | -0.006 | 91.725
12.5 | 1.556 | 0.01761 | -0.006 | 88.333
13 | 1.59 | 0.01895 | -0.007 | 83.928
13.5 | 1.621 | 0.02058 | -0.007 | 78.785
14 | 1.647 | 0.02246 | -0.007 | 73.362
14.5 | 1.67 | 0.02473 | -0.008 | 67.541
15 | 1.689 | 0.0274 | -0.008 | 61.627
15.5 | 1.703 | 0.0304 | -0.008 | 56.018
16 | 1.713 | 0.03384 | -0.009 | 50.633
16.5 | 1.718 | 0.03807 | -0.009 | 45.13
17 | 1.72 | 0.04261 | -0.009 | 40.367
17.5 | 1.718 | 0.04764 | -0.009 | 36.066
18 | 1.711 | 0.05304 | -0.01 | 32.269
18.5 | 1.7 | 0.05918 | -0.01 | 28.718
19 | 1.684 | 0.06599 | -0.01 | 25.512
19.5 | 1.664 | 0.07332 | -0.01 | 22.699
20 | 1.642 | 0.08083 | -0.01 | 20.313

## 142. Re 18M Mach 0.25 (2)
BIGFOIL.COM POLAR EXPORT
NACA22121
NACA22121 |  |  |  | Cl Max: | 1.6874 | at alpha= | 18.5 | deg
XFOIL ncrit=9 |  |  |  | L/D Max: | 120.743 | at alpha= | 11 | deg
Re: | 18000000 |  |  | Cd Min: | 0.05612 | at alpha= | 20 | deg
Mach: | 0.25 |  |  | Cl=0 at alpha= | -0.88755 | deg
|  |  |  | @ Cl=0.1, Cd= | 0.0058772
|  |  |  | @ Cl=0.4, Cd= | 0.0063715
|  |  |  | @ Cl=0.6, Cd= | 0.0069083
alpha (deg) | Cl | Cd | Cm | Cl/Cd
-20 | -1.6129 | 0.0414 | -0.061 | -38.9589
-19.5 | -1.6114 | 0.03685 | -0.0599 | -43.7286
-19 | -1.6029 | 0.03309 | -0.0582 | -48.4406
-18.5 | -1.5745 | 0.02949 | -0.0595 | -53.391
-18 | -1.5323 | 0.02657 | -0.0617 | -57.6703
-17.5 | -1.4916 | 0.02416 | -0.0628 | -61.7384
-17 | -1.4552 | 0.02192 | -0.0627 | -66.3869
-16.5 | -1.4172 | 0.01999 | -0.0623 | -70.8954
-16 | -1.3799 | 0.01818 | -0.0615 | -75.9021
-15.5 | -1.3625 | 0.01672 | -0.0561 | -81.4892
-15 | -1.3291 | 0.01548 | -0.0532 | -85.8592
-14.5 | -1.2859 | 0.01419 | -0.0522 | -90.6202
-14 | -1.2475 | 0.0133 | -0.0495 | -93.797
-13.5 | -1.2038 | 0.0126 | -0.0477 | -95.5397
-13 | -1.1559 | 0.01193 | -0.0466 | -96.8902
-12.5 | -1.1052 | 0.01132 | -0.0458 | -97.6325
-11 | -0.8627 | 0.00971 | -0.0613 | -88.8465
-10.5 | -0.7992 | 0.00929 | -0.0628 | -86.028
-10 | -0.7547 | 0.00888 | -0.0604 | -84.9887
-9.5 | -0.7133 | 0.00854 | -0.0572 | -83.5246
-9 | -0.6829 | 0.00802 | -0.0518 | -85.1496
-8.5 | -0.6682 | 0.00725 | -0.0434 | -92.1655
-8 | -0.6361 | 0.00684 | -0.038 | -92.9971
-7.5 | -0.5949 | 0.00669 | -0.0342 | -88.9238
-7 | -0.5521 | 0.00653 | -0.0307 | -84.5482
-6.5 | -0.5098 | 0.00638 | -0.0271 | -79.906
-6 | -0.4676 | 0.00627 | -0.0234 | -74.5774
-5.5 | -0.4247 | 0.00614 | -0.0199 | -69.1694
-5 | -0.3819 | 0.00605 | -0.0163 | -63.124
-4.5 | -0.3456 | 0.00599 | -0.0113 | -57.6962
-4 | -0.3056 | 0.00591 | -0.0071 | -51.709
-3.5 | -0.259 | 0.00584 | -0.0043 | -44.3493
-3 | -0.2114 | 0.00588 | -0.0017 | -35.9524
-2.5 | -0.1611 | 0.00583 | 0.0003 | -27.6329
-2 | -0.1127 | 0.00582 | 0.0027 | -19.3643
-1.5 | -0.0624 | 0.00583 | 0.0047 | -10.7033
-1 | -0.0112 | 0.00583 | 0.0065 | -1.9211
-0.5 | 0.0386 | 0.00584 | 0.0086 | 6.6096
0 | 0.0879 | 0.00587 | 0.0108 | 14.9744
0.5 | 0.138 | 0.0059 | 0.0129 | 23.3898
1 | 0.1882 | 0.00598 | 0.0149 | 31.4716
1.5 | 0.2375 | 0.00605 | 0.0171 | 39.2562
2 | 0.2841 | 0.00613 | 0.0199 | 46.3458
2.5 | 0.3304 | 0.00622 | 0.0227 | 53.119
3 | 0.3745 | 0.00632 | 0.026 | 59.2563
3.5 | 0.4141 | 0.0064 | 0.0302 | 64.7031
4 | 0.4478 | 0.00644 | 0.0357 | 69.5342
4.5 | 0.4885 | 0.00655 | 0.0397 | 74.5802
5 | 0.5313 | 0.00666 | 0.0433 | 79.7748
5.5 | 0.5715 | 0.00681 | 0.0473 | 83.9207
6 | 0.615 | 0.00696 | 0.0507 | 88.3621
6.5 | 0.6555 | 0.0071 | 0.0546 | 92.3239
7 | 0.6959 | 0.00727 | 0.0584 | 95.7221
7.5 | 0.7391 | 0.00745 | 0.0617 | 99.2081
8 | 0.7809 | 0.00769 | 0.0651 | 101.5475
8.5 | 0.8291 | 0.0079 | 0.0673 | 104.9494
9 | 0.8819 | 0.00823 | 0.0682 | 107.1567
9.5 | 1.0019 | 0.00861 | 0.0554 | 116.3647
10 | 1.077 | 0.00898 | 0.0519 | 119.9332
10.5 | 1.1337 | 0.0094 | 0.052 | 120.6064
11 | 1.1869 | 0.00983 | 0.0527 | 120.7426
11.5 | 1.2341 | 0.01042 | 0.0544 | 118.4357
12 | 1.2819 | 0.01093 | 0.056 | 117.2827
12.5 | 1.321 | 0.01168 | 0.0588 | 113.0993
13 | 1.3621 | 0.01243 | 0.0614 | 109.5817
13.5 | 1.4041 | 0.01364 | 0.0628 | 102.9399
14 | 1.4416 | 0.01468 | 0.0654 | 98.2016
14.5 | 1.4522 | 0.01621 | 0.0719 | 89.5867
15 | 1.4945 | 0.01768 | 0.0725 | 84.5305
15.5 | 1.5283 | 0.01973 | 0.0733 | 77.4607
16 | 1.5666 | 0.02174 | 0.0734 | 72.0607
16.5 | 1.6015 | 0.0245 | 0.0726 | 65.3673
17 | 1.6406 | 0.02717 | 0.0711 | 60.3828
17.5 | 1.6613 | 0.03096 | 0.0705 | 53.6596
18 | 1.6803 | 0.03463 | 0.0704 | 48.5215
18.5 | 1.6874 | 0.03919 | 0.0704 | 43.0569
19 | 1.6837 | 0.04444 | 0.0706 | 37.887
19.5 | 1.6827 | 0.04947 | 0.0707 | 34.0146
20 | 1.665 | 0.05612 | 0.0702 | 29.6686

## 143. Re 18M Mach 0.50 (1)
BIGFOIL.COM POLAR EXPORT
NACA22121
NACA22121 |  |  |  | Cl Max: | 1.367 | at alpha= | 10.5 | deg
JavaFoil+Calcfoil stall+Eppler ext transition |  |  |  | L/D Max: | 88.46 | at alpha= | 7 | deg
Re: | 18000000 |  |  | Cd Min: | 0.00708 | at alpha= | -1.5 | deg
Mach: | 0.5 |  |  | Cl=0 at alpha= | -0.81507 | deg
|  |  |  | @ Cl=0.1, Cd= | 0.0072789
|  |  |  | @ Cl=0.4, Cd= | 0.0082083
|  |  |  | @ Cl=0.6, Cd= | 0.0091825
alpha (deg) | Cl | Cd | Cm | Cl/Cd
-16.5 | -0.946 | 0.1035 | 0.022 | -9.138
-16 | -0.911 | 0.10309 | 0.021 | -8.834
-15.5 | -0.93 | 0.05947 | 0.023 | -15.644
-15 | -0.908 | 0.05174 | 0.023 | -17.555
-14.5 | -0.889 | 0.04306 | 0.023 | -20.637
-14 | -0.859 | 0.0408 | 0.023 | -21.066
-13.5 | -0.832 | 0.03728 | 0.022 | -22.332
-13 | -0.86 | 0.03676 | 0.022 | -23.398
-12.5 | -1.218 | 0.0272 | 0.022 | -44.796
-12 | -1.278 | 0.02336 | 0.021 | -54.694
-11.5 | -1.291 | 0.02062 | 0.021 | -62.589
-11 | -1.281 | 0.01866 | 0.021 | -68.659
-10.5 | -1.257 | 0.0171 | 0.02 | -73.515
-10 | -1.222 | 0.01578 | 0.02 | -77.424
-9.5 | -1.178 | 0.0145 | 0.019 | -81.246
-9 | -1.128 | 0.01361 | 0.018 | -82.865
-8.5 | -1.073 | 0.01282 | 0.018 | -83.65
-8 | -1.014 | 0.01218 | 0.017 | -83.224
-7.5 | -0.952 | 0.01161 | 0.017 | -82.007
-7 | -0.887 | 0.01109 | 0.016 | -80.023
-6.5 | -0.822 | 0.00915 | 0.015 | -89.871
-6 | -0.752 | 0.00896 | 0.015 | -83.92
-5.5 | -0.682 | 0.0088 | 0.014 | -77.484
-5 | -0.61 | 0.00862 | 0.013 | -70.781
-4.5 | -0.539 | 0.00821 | 0.013 | -65.613
-4 | -0.467 | 0.0081 | 0.012 | -57.575
-3.5 | -0.394 | 0.00713 | 0.012 | -55.289
-3 | -0.321 | 0.00716 | 0.011 | -44.895
-2.5 | -0.248 | 0.00752 | 0.01 | -32.978
-2 | -0.175 | 0.00749 | 0.01 | -23.331
-1.5 | -0.101 | 0.00708 | 0.009 | -14.291
-1 | -0.027 | 0.00736 | 0.008 | -3.729
-0.5 | 0.046 | 0.00733 | 0.008 | 6.329
0 | 0.12 | 0.00726 | 0.007 | 16.548
0.5 | 0.194 | 0.00769 | 0.006 | 25.188
1 | 0.267 | 0.00734 | 0.006 | 36.375
1.5 | 0.34 | 0.0074 | 0.005 | 45.896
2 | 0.412 | 0.00837 | 0.005 | 49.27
2.5 | 0.484 | 0.00856 | 0.004 | 56.59
3 | 0.556 | 0.00904 | 0.003 | 61.504
3.5 | 0.627 | 0.00927 | 0.003 | 67.592
4 | 0.697 | 0.00947 | 0.002 | 73.597
4.5 | 0.766 | 0.00977 | 0.002 | 78.368
5 | 0.834 | 0.01008 | 0.001 | 82.729
5.5 | 0.9 | 0.01048 | 0 | 85.89
6 | 0.965 | 0.01118 | 0 | 86.286
6.5 | 1.028 | 0.0117 | -0.001 | 87.867
7 | 1.088 | 0.0123 | -0.001 | 88.46
7.5 | 1.146 | 0.01304 | -0.002 | 87.85
8 | 1.199 | 0.01387 | -0.002 | 86.475
8.5 | 1.248 | 0.01488 | -0.003 | 83.849
9 | 1.291 | 0.01618 | -0.003 | 79.808
9.5 | 1.327 | 0.0178 | -0.004 | 74.528
10 | 1.352 | 0.02019 | -0.004 | 66.972
10.5 | 1.367 | 0.02291 | -0.005 | 59.653
11 | 1.36 | 0.02719 | -0.005 | 50.028
11.5 | 1.329 | 0.0328 | -0.006 | 40.508
12 | 1.245 | 0.04283 | -0.006 | 29.058
12.5 | 0.831 | 0.0646 | -0.006 | 12.861
13 | 0.844 | 0.07906 | -0.006 | 10.675
13.5 | 0.844 | 0.112 | -0.005 | 7.534
14 | 0.868 | 0.13127 | -0.005 | 6.61
14.5 | 0.895 | 0.14398 | -0.006 | 6.218
15 | 0.924 | 0.16049 | -0.006 | 5.754
15.5 | 0.954 | 0.16575 | -0.006 | 5.755

## 144. Re 18M Mach 0.50 (2)
BIGFOIL.COM POLAR EXPORT
NACA22121
NACA22121 |  |  |  | Cl Max: | 1.5268 | at alpha= | 15.5 | deg
XFOIL ncrit=9 |  |  |  | L/D Max: | 95.8124 | at alpha= | 8.5 | deg
Re: | 18000000 |  |  | Cd Min: | 0.13671 | at alpha= | 20 | deg
Mach: | 0.5 |  |  | Cl=0 at alpha= | -0.95 | deg
|  |  |  | @ Cl=0.1, Cd= | 0.0061707
|  |  |  | @ Cl=0.4, Cd= | 0.006964
|  |  |  | @ Cl=0.6, Cd= | 0.0078142
alpha (deg) | Cl | Cd | Cm | Cl/Cd
-20 | -1.1682 | 0.11725 | -0.0629 | -9.9633
-19.5 | -1.2006 | 0.10718 | -0.0677 | -11.2017
-19 | -1.2352 | 0.09724 | -0.0719 | -12.7026
-18.5 | -1.2713 | 0.08642 | -0.0778 | -14.7107
-18 | -1.3021 | 0.07549 | -0.0846 | -17.2486
-17.5 | -1.3248 | 0.06525 | -0.091 | -20.3034
-17 | -1.3428 | 0.05628 | -0.0953 | -23.8593
-16.5 | -1.3509 | 0.04871 | -0.0977 | -27.7335
-16 | -1.3482 | 0.04222 | -0.099 | -31.9327
-15 | -1.3391 | 0.0326 | -0.0939 | -41.0767
-14.5 | -1.3213 | 0.02868 | -0.0911 | -46.0704
-14 | -1.2912 | 0.02544 | -0.0884 | -50.7547
-13.5 | -1.2512 | 0.02254 | -0.0866 | -55.5102
-13 | -1.2122 | 0.02025 | -0.0837 | -59.8617
-12 | -1.1155 | 0.01662 | -0.0789 | -67.1179
-11.5 | -1.0635 | 0.01515 | -0.0766 | -70.198
-11 | -1.0063 | 0.01392 | -0.0747 | -72.2917
-10.5 | -0.9413 | 0.01283 | -0.0741 | -73.3671
-10 | -0.835 | 0.01182 | -0.081 | -70.643
-9.5 | -0.7538 | 0.01098 | -0.0834 | -68.6521
-9 | -0.6989 | 0.01017 | -0.081 | -68.7217
-8.5 | -0.6995 | 0.0084 | -0.0701 | -83.2738
-8 | -0.6623 | 0.0078 | -0.0637 | -84.9103
-7.5 | -0.6131 | 0.00752 | -0.059 | -81.5293
-7 | -0.5655 | 0.00728 | -0.0541 | -77.6786
-6.5 | -0.5162 | 0.00706 | -0.0495 | -73.1161
-6 | -0.4681 | 0.0069 | -0.0447 | -67.8406
-5.5 | -0.4178 | 0.00674 | -0.0403 | -61.9881
-5 | -0.3704 | 0.00657 | -0.0354 | -56.3775
-4 | -0.2761 | 0.00627 | -0.0257 | -44.0351
-3.5 | -0.2318 | 0.00615 | -0.0202 | -37.6911
-3 | -0.1845 | 0.00611 | -0.0153 | -30.1964
-2.5 | -0.1399 | 0.00612 | -0.0099 | -22.8595
-2 | -0.1038 | 0.00614 | -0.0028 | -16.9055
-1.5 | -0.0556 | 0.00614 | 0.0019 | -9.0554
-1 | -0.0052 | 0.00612 | 0.0061 | -0.84967
-0.5 | 0.0468 | 0.00614 | 0.0099 | 7.6221
0 | 0.0993 | 0.00617 | 0.0137 | 16.094
0.5 | 0.1495 | 0.00622 | 0.018 | 24.0354
1 | 0.1984 | 0.00627 | 0.0225 | 31.6427
1.5 | 0.2378 | 0.00633 | 0.029 | 37.5671
2 | 0.2724 | 0.00642 | 0.0365 | 42.4299
2.5 | 0.3107 | 0.00661 | 0.0431 | 47.0045
3 | 0.35 | 0.00679 | 0.0496 | 51.5464
3.5 | 0.3947 | 0.00694 | 0.055 | 56.8732
4 | 0.4389 | 0.00714 | 0.0605 | 61.4706
4.5 | 0.4883 | 0.00728 | 0.0651 | 67.0742
5 | 0.5338 | 0.00751 | 0.0704 | 71.0786
5.5 | 0.5838 | 0.00771 | 0.075 | 75.7198
6 | 0.632 | 0.00802 | 0.0798 | 78.803
6.5 | 0.6827 | 0.00833 | 0.0841 | 81.9568
7 | 0.7376 | 0.00868 | 0.0877 | 84.977
7.5 | 0.799 | 0.00913 | 0.0899 | 87.5137
8 | 0.8745 | 0.00968 | 0.0896 | 90.3409
8.5 | 0.9907 | 0.01034 | 0.0821 | 95.8124
9 | 1.0614 | 0.01112 | 0.0827 | 95.4496
9.5 | 1.1264 | 0.01193 | 0.0845 | 94.4174
10 | 1.1822 | 0.01302 | 0.0874 | 90.7988
10.5 | 1.2391 | 0.01418 | 0.0902 | 87.3836
11 | 1.2886 | 0.01568 | 0.0935 | 82.1811
11.5 | 1.3363 | 0.01725 | 0.0971 | 77.4667
12 | 1.3724 | 0.01946 | 0.1013 | 70.5242
12.5 | 1.4198 | 0.02204 | 0.1032 | 64.4192
13 | 1.4503 | 0.02513 | 0.1064 | 57.7119
13.5 | 1.4736 | 0.02842 | 0.1101 | 51.8508
14.5 | 1.4998 | 0.03707 | 0.115 | 40.4586
15 | 1.5131 | 0.04289 | 0.1137 | 35.2786
15.5 | 1.5268 | 0.04929 | 0.1111 | 30.9759
16 | 1.523 | 0.05669 | 0.1081 | 26.8654
16.5 | 1.5109 | 0.06439 | 0.1053 | 23.4648
17 | 1.4835 | 0.07303 | 0.102 | 20.3136
17.5 | 1.4448 | 0.08271 | 0.0974 | 17.4683
18 | 1.414 | 0.09219 | 0.0926 | 15.3379
18.5 | 1.3713 | 0.10301 | 0.0861 | 13.3123
19 | 1.3354 | 0.1136 | 0.0794 | 11.7553
19.5 | 1.2862 | 0.12545 | 0.0717 | 10.2527
20 | 1.2428 | 0.13671 | 0.0644 | 9.0908

## 145. Re 20M Mach 0.00 (1)
BIGFOIL.COM POLAR EXPORT
NACA22121
NACA22121 |  |  |  | Cl Max: | 1.853 | at alpha= | 20 | deg
JavaFoil+Calcfoil stall+Eppler ext transition |  |  |  | L/D Max: | 111.866 | at alpha= | 9 | deg
Re: | 20000000 |  |  | Cd Min: | 0.00749 | at alpha= | -6 | deg
Mach: | 0 |  |  | Cl=0 at alpha= | -0.8125 | deg
|  |  |  | @ Cl=0.1, Cd= | 0.0083137
|  |  |  | @ Cl=0.4, Cd= | 0.0082081
|  |  |  | @ Cl=0.6, Cd= | 0.0078792
alpha (deg) | Cl | Cd | Cm | Cl/Cd
-20 | -1.744 | 0.03645 | 0.026 | -47.837
-19.5 | -1.739 | 0.03338 | 0.026 | -52.108
-19 | -1.732 | 0.0307 | 0.025 | -56.411
-18.5 | -1.722 | 0.02812 | 0.025 | -61.256
-18 | -1.71 | 0.02585 | 0.025 | -66.167
-17.5 | -1.695 | 0.02389 | 0.024 | -70.951
-17 | -1.677 | 0.02205 | 0.024 | -76.059
-16.5 | -1.656 | 0.02047 | 0.024 | -80.863
-16 | -1.63 | 0.01917 | 0.023 | -85.046
-15.5 | -1.602 | 0.018 | 0.023 | -89.032
-15 | -1.571 | 0.01697 | 0.022 | -92.603
-14.5 | -1.538 | 0.01586 | 0.022 | -96.931
-14 | -1.501 | 0.01523 | 0.021 | -98.559
-13.5 | -1.462 | 0.01428 | 0.021 | -102.379
-13 | -1.421 | 0.01366 | 0.02 | -104.01
-12.5 | -1.377 | 0.01308 | 0.02 | -105.258
-12 | -1.331 | 0.01255 | 0.019 | -106.087
-11.5 | -1.283 | 0.01208 | 0.019 | -106.193
-11 | -1.233 | 0.01164 | 0.018 | -105.937
-10.5 | -1.181 | 0.01126 | 0.018 | -104.887
-10 | -1.127 | 0.01088 | 0.017 | -103.583
-9.5 | -1.073 | 0.01053 | 0.017 | -101.874
-9 | -1.016 | 0.01022 | 0.016 | -99.424
-8.5 | -0.959 | 0.00995 | 0.016 | -96.373
-8 | -0.901 | 0.00967 | 0.015 | -93.17
-7.5 | -0.841 | 0.00946 | 0.014 | -88.927
-7 | -0.781 | 0.00922 | 0.014 | -84.758
-6.5 | -0.721 | 0.00758 | 0.013 | -95.033
-6 | -0.658 | 0.00749 | 0.013 | -87.844
-5.5 | -0.596 | 0.0079 | 0.012 | -75.372
-5 | -0.533 | 0.00779 | 0.012 | -68.445
-4.5 | -0.47 | 0.0078 | 0.011 | -60.224
-4 | -0.407 | 0.00779 | 0.011 | -52.214
-3.5 | -0.343 | 0.0082 | 0.01 | -41.844
-3 | -0.28 | 0.00822 | 0.009 | -34.002
-2.5 | -0.216 | 0.00773 | 0.009 | -27.916
-2 | -0.152 | 0.00778 | 0.008 | -19.527
-1.5 | -0.088 | 0.00818 | 0.008 | -10.755
-1 | -0.024 | 0.00812 | 0.007 | -2.935
-0.5 | 0.04 | 0.00807 | 0.007 | 4.994
0 | 0.104 | 0.00833 | 0.006 | 12.531
0.5 | 0.168 | 0.00795 | 0.006 | 21.187
1 | 0.232 | 0.00797 | 0.005 | 29.136
1.5 | 0.296 | 0.00842 | 0.005 | 35.127
2 | 0.359 | 0.00849 | 0.004 | 42.329
2.5 | 0.423 | 0.00805 | 0.004 | 52.506
3 | 0.486 | 0.0081 | 0.003 | 59.965
3.5 | 0.549 | 0.0082 | 0.002 | 66.852
4 | 0.611 | 0.00781 | 0.002 | 78.176
4.5 | 0.673 | 0.00795 | 0.001 | 84.641
5 | 0.735 | 0.00767 | 0.001 | 95.72
5.5 | 0.796 | 0.00814 | 0 | 97.816
6 | 0.856 | 0.00917 | 0 | 93.362
6.5 | 0.916 | 0.00941 | -0.001 | 97.35
7 | 0.976 | 0.0096 | -0.001 | 101.62
7.5 | 1.034 | 0.00984 | -0.002 | 105.045
8 | 1.092 | 0.01011 | -0.002 | 107.992
8.5 | 1.148 | 0.0104 | -0.003 | 110.352
9 | 1.204 | 0.01076 | -0.003 | 111.866
9.5 | 1.258 | 0.01142 | -0.003 | 110.164
10 | 1.31 | 0.0122 | -0.004 | 107.424
10.5 | 1.362 | 0.01304 | -0.004 | 104.448
11 | 1.411 | 0.01348 | -0.005 | 104.627
11.5 | 1.458 | 0.01387 | -0.005 | 105.167
12 | 1.504 | 0.01453 | -0.006 | 103.514
12.5 | 1.546 | 0.01523 | -0.006 | 101.514
13 | 1.587 | 0.01609 | -0.006 | 98.604
13.5 | 1.625 | 0.01718 | -0.007 | 94.552
14 | 1.659 | 0.01834 | -0.007 | 90.502
14.5 | 1.692 | 0.01966 | -0.008 | 86.043
15 | 1.721 | 0.02139 | -0.008 | 80.456
15.5 | 1.747 | 0.02318 | -0.008 | 75.358
16 | 1.77 | 0.02529 | -0.009 | 69.993
16.5 | 1.79 | 0.02788 | -0.009 | 64.19
17 | 1.807 | 0.03068 | -0.009 | 58.914
17.5 | 1.822 | 0.03384 | -0.009 | 53.851
18 | 1.834 | 0.03727 | -0.01 | 49.195
18.5 | 1.842 | 0.04107 | -0.01 | 44.857
19 | 1.848 | 0.04542 | -0.01 | 40.685
19.5 | 1.851 | 0.05 | -0.01 | 37.031
20 | 1.853 | 0.05494 | -0.011 | 33.723

## 146. Re 20M Mach 0.00 (2)
BIGFOIL.COM POLAR EXPORT
NACA22121
NACA22121 |  |  |  | Cl Max: | 1.7495 | at alpha= | 20 | deg
XFOIL ncrit=9 |  |  |  | L/D Max: | 129.37 | at alpha= | 12 | deg
Re: | 20000000 |  |  | Cd Min: | 0.03581 | at alpha= | 20 | deg
Mach: | 0 |  |  | Cl=0 at alpha= | -0.86694 | deg
|  |  |  | @ Cl=0.1, Cd= | 0.0057505
|  |  |  | @ Cl=0.4, Cd= | 0.0062319
|  |  |  | @ Cl=0.6, Cd= | 0.0066086
alpha (deg) | Cl | Cd | Cm | Cl/Cd
-11.5 | -0.8812 | 0.00928 | -0.0569 | -94.9569
-11 | -0.8305 | 0.00892 | -0.0566 | -93.1054
-10.5 | -0.7878 | 0.00862 | -0.0545 | -91.3921
-10 | -0.7505 | 0.00833 | -0.0511 | -90.096
-9.5 | -0.7123 | 0.00805 | -0.0478 | -88.4845
-9 | -0.6831 | 0.00764 | -0.0426 | -89.411
-8 | -0.6318 | 0.00668 | -0.0306 | -94.5808
-7.5 | -0.5932 | 0.00647 | -0.0269 | -91.6847
-7 | -0.5555 | 0.0063 | -0.023 | -88.1746
-6.5 | -0.512 | 0.00621 | -0.0203 | -82.4477
-6 | -0.4703 | 0.00608 | -0.0171 | -77.352
-5.5 | -0.4348 | 0.00602 | -0.0125 | -72.2259
-5 | -0.3937 | 0.006 | -0.0092 | -65.6167
-4.5 | -0.3489 | 0.00591 | -0.0066 | -59.0355
-4 | -0.3035 | 0.00586 | -0.0042 | -51.7918
-3.5 | -0.2585 | 0.00576 | -0.0017 | -44.8785
-3 | -0.2105 | 0.00575 | 0.0002 | -36.6087
-2.5 | -0.162 | 0.00573 | 0.002 | -28.2723
-2 | -0.1135 | 0.00572 | 0.0038 | -19.8427
-1.5 | -0.0635 | 0.00575 | 0.0053 | -11.0435
-1 | -0.0132 | 0.00574 | 0.0067 | -2.2997
-0.5 | 0.0364 | 0.00571 | 0.0083 | 6.3748
0 | 0.0854 | 0.00573 | 0.01 | 14.904
0.5 | 0.1353 | 0.0058 | 0.0116 | 23.3276
1 | 0.1841 | 0.00586 | 0.0133 | 31.4164
1.5 | 0.2324 | 0.00592 | 0.0151 | 39.2568
2 | 0.2801 | 0.006 | 0.017 | 46.6833
2.5 | 0.3272 | 0.00609 | 0.0191 | 53.7274
3 | 0.3715 | 0.00618 | 0.0217 | 60.1133
3.5 | 0.4154 | 0.00626 | 0.0244 | 66.3578
4 | 0.4597 | 0.00634 | 0.027 | 72.5079
4.5 | 0.4984 | 0.0064 | 0.0308 | 77.875
5 | 0.5345 | 0.00642 | 0.0352 | 83.2555
5.5 | 0.5741 | 0.00654 | 0.0387 | 87.7829
6 | 0.6156 | 0.00665 | 0.0418 | 92.5714
6.5 | 0.6548 | 0.00678 | 0.0454 | 96.5782
7 | 0.6945 | 0.00695 | 0.0487 | 99.9281
7.5 | 0.735 | 0.00708 | 0.0519 | 103.8136
8 | 0.7717 | 0.00726 | 0.0557 | 106.2948
8.5 | 0.8147 | 0.00741 | 0.0581 | 109.946
9 | 0.8545 | 0.00766 | 0.0611 | 111.5535
9.5 | 0.9023 | 0.00788 | 0.0623 | 114.5051
10 | 0.9808 | 0.00822 | 0.0568 | 119.3187
10.5 | 1.0957 | 0.0086 | 0.0436 | 127.407
11 | 1.1528 | 0.00893 | 0.0427 | 129.0929
11.5 | 1.2028 | 0.00933 | 0.043 | 128.9175
12 | 1.2523 | 0.00968 | 0.0434 | 129.3698
12.5 | 1.2947 | 0.01019 | 0.045 | 127.0559
13 | 1.3371 | 0.01064 | 0.0466 | 125.6673
13.5 | 1.3718 | 0.01132 | 0.0493 | 121.1837
14 | 1.4156 | 0.01206 | 0.05 | 117.3798
14.5 | 1.45 | 0.01294 | 0.0523 | 112.0556
15 | 1.4751 | 0.01389 | 0.0562 | 106.1987
15.5 | 1.4996 | 0.01515 | 0.0594 | 98.9835
16 | 1.5386 | 0.01635 | 0.0598 | 94.104
16.5 | 1.5746 | 0.01781 | 0.0601 | 88.411
17 | 1.614 | 0.0193 | 0.0596 | 83.6269
17.5 | 1.6501 | 0.02142 | 0.0584 | 77.0355
18 | 1.6881 | 0.02339 | 0.0571 | 72.1719
18.5 | 1.7172 | 0.02574 | 0.0567 | 66.7133
19 | 1.7313 | 0.02902 | 0.0571 | 59.6589
19.5 | 1.7445 | 0.03207 | 0.058 | 54.3966
20 | 1.7495 | 0.03581 | 0.059 | 48.8551

## 147. Re 20M Mach 0.10 (1)
BIGFOIL.COM POLAR EXPORT
NACA22121
NACA22121 |  |  |  | Cl Max: | 1.831 | at alpha= | 19.5 | deg
JavaFoil+Calcfoil stall+Eppler ext transition |  |  |  | L/D Max: | 111.318 | at alpha= | 9 | deg
Re: | 20000000 |  |  | Cd Min: | 0.00755 | at alpha= | -6 | deg
Mach: | 0.1 |  |  | Cl=0 at alpha= | -0.81539 | deg
|  |  |  | @ Cl=0.1, Cd= | 0.008385
|  |  |  | @ Cl=0.4, Cd= | 0.0082297
|  |  |  | @ Cl=0.6, Cd= | 0.0079678
alpha (deg) | Cl | Cd | Cm | Cl/Cd
-20 | -1.723 | 0.03821 | 0.026 | -45.088
-19.5 | -1.721 | 0.03498 | 0.026 | -49.197
-19 | -1.717 | 0.03198 | 0.026 | -53.685
-18.5 | -1.71 | 0.02925 | 0.025 | -58.438
-18 | -1.699 | 0.02683 | 0.025 | -63.337
-17.5 | -1.686 | 0.02466 | 0.024 | -68.381
-17 | -1.67 | 0.02275 | 0.024 | -73.399
-16.5 | -1.651 | 0.02109 | 0.024 | -78.262
-16 | -1.627 | 0.01968 | 0.023 | -82.691
-15.5 | -1.6 | 0.01845 | 0.023 | -86.73
-15 | -1.571 | 0.01716 | 0.022 | -91.542
-14.5 | -1.538 | 0.01619 | 0.022 | -95.013
-14 | -1.503 | 0.01533 | 0.021 | -98.011
-13.5 | -1.464 | 0.01453 | 0.021 | -100.771
-13 | -1.424 | 0.01385 | 0.02 | -102.777
-12.5 | -1.381 | 0.01325 | 0.02 | -104.19
-12 | -1.335 | 0.01272 | 0.019 | -104.935
-11.5 | -1.287 | 0.01221 | 0.019 | -105.381
-11 | -1.237 | 0.01177 | 0.018 | -105.045
-10.5 | -1.185 | 0.01136 | 0.018 | -104.344
-10 | -1.132 | 0.01096 | 0.017 | -103.245
-9.5 | -1.077 | 0.01063 | 0.017 | -101.279
-9 | -1.021 | 0.01032 | 0.016 | -98.922
-8.5 | -0.963 | 0.01 | 0.016 | -96.288
-8 | -0.905 | 0.00975 | 0.015 | -92.751
-7.5 | -0.845 | 0.0095 | 0.015 | -88.986
-7 | -0.785 | 0.00926 | 0.014 | -84.739
-6.5 | -0.724 | 0.00762 | 0.013 | -95.029
-6 | -0.661 | 0.00755 | 0.013 | -87.596
-5.5 | -0.599 | 0.00791 | 0.012 | -75.697
-5 | -0.536 | 0.00783 | 0.012 | -68.369
-4.5 | -0.472 | 0.0078 | 0.011 | -60.526
-4 | -0.409 | 0.00783 | 0.011 | -52.183
-3.5 | -0.345 | 0.00826 | 0.01 | -41.738
-3 | -0.281 | 0.00824 | 0.01 | -34.118
-2.5 | -0.217 | 0.00779 | 0.009 | -27.86
-2 | -0.153 | 0.00775 | 0.008 | -19.703
-1.5 | -0.088 | 0.00777 | 0.008 | -11.384
-1 | -0.024 | 0.0082 | 0.007 | -2.923
-0.5 | 0.041 | 0.00809 | 0.007 | 5.006
0 | 0.105 | 0.00841 | 0.006 | 12.479
0.5 | 0.169 | 0.00792 | 0.006 | 21.373
1 | 0.233 | 0.00798 | 0.005 | 29.236
1.5 | 0.297 | 0.00844 | 0.005 | 35.245
2 | 0.361 | 0.00851 | 0.004 | 42.451
2.5 | 0.425 | 0.00805 | 0.004 | 52.778
3 | 0.488 | 0.00813 | 0.003 | 60.058
3.5 | 0.551 | 0.00824 | 0.002 | 66.921
4 | 0.614 | 0.00789 | 0.002 | 77.773
4.5 | 0.676 | 0.00797 | 0.001 | 84.847
5 | 0.738 | 0.0077 | 0.001 | 95.878
5.5 | 0.799 | 0.00816 | 0 | 97.926
6 | 0.86 | 0.00925 | 0 | 92.955
6.5 | 0.92 | 0.00946 | -0.001 | 97.292
7 | 0.98 | 0.00965 | -0.001 | 101.487
7.5 | 1.038 | 0.00991 | -0.002 | 104.79
8 | 1.096 | 0.01022 | -0.002 | 107.296
8.5 | 1.153 | 0.0105 | -0.003 | 109.835
9 | 1.208 | 0.01085 | -0.003 | 111.318
9.5 | 1.262 | 0.01157 | -0.003 | 109.14
10 | 1.315 | 0.01233 | -0.004 | 106.68
10.5 | 1.366 | 0.01279 | -0.004 | 106.804
11 | 1.415 | 0.01366 | -0.005 | 103.586
11.5 | 1.462 | 0.01407 | -0.005 | 103.881
12 | 1.507 | 0.01477 | -0.006 | 102.006
12.5 | 1.549 | 0.01552 | -0.006 | 99.778
13 | 1.589 | 0.01645 | -0.006 | 96.561
13.5 | 1.626 | 0.01754 | -0.007 | 92.658
14 | 1.66 | 0.01881 | -0.007 | 88.217
14.5 | 1.69 | 0.02026 | -0.008 | 83.435
15 | 1.718 | 0.02207 | -0.008 | 77.868
15.5 | 1.743 | 0.02407 | -0.008 | 72.404
16 | 1.765 | 0.02629 | -0.009 | 67.128
16.5 | 1.783 | 0.02907 | -0.009 | 61.325
17 | 1.798 | 0.03211 | -0.009 | 56.002
17.5 | 1.811 | 0.03537 | -0.009 | 51.21
18 | 1.821 | 0.03898 | -0.01 | 46.706
18.5 | 1.826 | 0.0432 | -0.01 | 42.275
19 | 1.83 | 0.04779 | -0.01 | 38.29
19.5 | 1.831 | 0.05265 | -0.01 | 34.772
20 | 1.83 | 0.05782 | -0.011 | 31.647

## 148. Re 20M Mach 0.10 (2)
BIGFOIL.COM POLAR EXPORT
NACA22121
NACA22121 |  |  |  | Cl Max: | 1.7417 | at alpha= | 20 | deg
XFOIL ncrit=9 |  |  |  | L/D Max: | 128.317 | at alpha= | 11 | deg
Re: | 20000000 |  |  | Cd Min: | 0.03836 | at alpha= | 20 | deg
Mach: | 0.1 |  |  | Cl=0 at alpha= | -0.86847 | deg
|  |  |  | @ Cl=0.1, Cd= | 0.0057597
|  |  |  | @ Cl=0.4, Cd= | 0.0062469
|  |  |  | @ Cl=0.6, Cd= | 0.0066385
alpha (deg) | Cl | Cd | Cm | Cl/Cd
-11.5 | -0.8873 | 0.00941 | -0.0575 | -94.2933
-11 | -0.8339 | 0.009 | -0.0577 | -92.6556
-10.5 | -0.7895 | 0.0087 | -0.0558 | -90.7471
-10 | -0.7514 | 0.0084 | -0.0525 | -89.4524
-9.5 | -0.7131 | 0.00811 | -0.0491 | -87.9285
-9 | -0.6833 | 0.0077 | -0.044 | -88.7403
-8 | -0.6331 | 0.0067 | -0.0316 | -94.4925
-7.5 | -0.5937 | 0.0065 | -0.028 | -91.3385
-7 | -0.5556 | 0.00633 | -0.0241 | -87.7725
-6.5 | -0.5124 | 0.00623 | -0.0212 | -82.2472
-6 | -0.47 | 0.00609 | -0.018 | -77.1757
-5.5 | -0.432 | 0.00601 | -0.014 | -71.8802
-5 | -0.3941 | 0.00601 | -0.0098 | -65.574
-4.5 | -0.3495 | 0.00593 | -0.0071 | -58.9376
-4 | -0.304 | 0.00586 | -0.0046 | -51.8771
-3.5 | -0.2589 | 0.00577 | -0.002 | -44.87
-3 | -0.2108 | 0.00576 | -0.0001 | -36.5972
-2.5 | -0.1623 | 0.00573 | 0.0018 | -28.3246
-2 | -0.1136 | 0.00573 | 0.0037 | -19.8255
-1.5 | -0.0634 | 0.00576 | 0.0052 | -11.0069
-1 | -0.0131 | 0.00575 | 0.0068 | -2.2783
-0.5 | 0.0367 | 0.00572 | 0.0084 | 6.4161
0 | 0.0859 | 0.00574 | 0.0101 | 14.9652
0.5 | 0.136 | 0.00581 | 0.0117 | 23.4079
1 | 0.1849 | 0.00587 | 0.0135 | 31.4991
1.5 | 0.2333 | 0.00593 | 0.0154 | 39.3423
2 | 0.2811 | 0.00601 | 0.0174 | 46.772
2.5 | 0.3283 | 0.0061 | 0.0195 | 53.8197
3 | 0.3722 | 0.00619 | 0.0223 | 60.1292
3.5 | 0.4162 | 0.00628 | 0.0251 | 66.2739
4 | 0.4605 | 0.00635 | 0.0278 | 72.5197
4.5 | 0.4954 | 0.0064 | 0.0325 | 77.4062
5 | 0.5344 | 0.00644 | 0.0364 | 82.9814
5.5 | 0.5746 | 0.00657 | 0.0399 | 87.4581
6 | 0.6154 | 0.00668 | 0.0432 | 92.1257
6.5 | 0.6556 | 0.00681 | 0.0467 | 96.2702
7 | 0.6961 | 0.00698 | 0.05 | 99.7278
7.5 | 0.7358 | 0.00713 | 0.0534 | 103.1978
8 | 0.7739 | 0.00731 | 0.057 | 105.8687
8.5 | 0.8163 | 0.00747 | 0.0597 | 109.2771
9 | 0.8579 | 0.00773 | 0.0624 | 110.9832
9.5 | 0.9076 | 0.00796 | 0.0634 | 114.0201
10 | 1.0351 | 0.00837 | 0.0476 | 123.6679
10.5 | 1.1023 | 0.00869 | 0.0448 | 126.847
11 | 1.1587 | 0.00903 | 0.0441 | 128.3167
11.5 | 1.2084 | 0.00946 | 0.0446 | 127.7378
12 | 1.2581 | 0.00982 | 0.0452 | 128.1161
12.5 | 1.3005 | 0.01036 | 0.0469 | 125.5309
13 | 1.3417 | 0.01085 | 0.0488 | 123.659
13.5 | 1.3766 | 0.01159 | 0.0515 | 118.7748
14 | 1.4219 | 0.01236 | 0.0521 | 115.0405
14.5 | 1.4545 | 0.0133 | 0.0548 | 109.3609
15 | 1.4776 | 0.01433 | 0.0591 | 103.1124
15.5 | 1.5042 | 0.01569 | 0.0618 | 95.87
16 | 1.5418 | 0.01704 | 0.0623 | 90.4812
16.5 | 1.577 | 0.01867 | 0.0626 | 84.4671
17 | 1.6183 | 0.02025 | 0.0618 | 79.916
17.5 | 1.6532 | 0.02264 | 0.0606 | 73.0212
18 | 1.6901 | 0.02474 | 0.0594 | 68.3145
18.5 | 1.7158 | 0.02743 | 0.0591 | 62.552
19 | 1.729 | 0.03084 | 0.0596 | 56.0636
19.5 | 1.7396 | 0.03422 | 0.0604 | 50.8358
20 | 1.7417 | 0.03836 | 0.0613 | 45.4041

## 149. Re 20M Mach 0.25 (1)
BIGFOIL.COM POLAR EXPORT
NACA22121
NACA22121 |  |  |  | Cl Max: | 1.722 | at alpha= | 17 | deg
JavaFoil+Calcfoil stall+Eppler ext transition |  |  |  | L/D Max: | 107.386 | at alpha= | 9.5 | deg
Re: | 20000000 |  |  | Cd Min: | 0.00737 | at alpha= | -6.5 | deg
Mach: | 0.25 |  |  | Cl=0 at alpha= | -0.81343 | deg
|  |  |  | @ Cl=0.1, Cd= | 0.0081642
|  |  |  | @ Cl=0.4, Cd= | 0.0080375
|  |  |  | @ Cl=0.6, Cd= | 0.0080708
alpha (deg) | Cl | Cd | Cm | Cl/Cd
-20 | -1.554 | 0.05088 | 0.026 | -30.549
-19.5 | -1.574 | 0.04589 | 0.026 | -34.307
-19 | -1.59 | 0.0414 | 0.026 | -38.412
-18.5 | -1.602 | 0.03749 | 0.025 | -42.718
-18 | -1.609 | 0.0339 | 0.025 | -47.465
-17.5 | -1.612 | 0.03057 | 0.025 | -52.741
-17 | -1.611 | 0.02776 | 0.024 | -58.032
-16.5 | -1.605 | 0.02519 | 0.024 | -63.71
-16 | -1.593 | 0.02308 | 0.024 | -69.031
-15.5 | -1.577 | 0.02125 | 0.023 | -74.219
-15 | -1.556 | 0.01967 | 0.023 | -79.117
-14.5 | -1.532 | 0.01831 | 0.022 | -83.645
-14 | -1.503 | 0.01715 | 0.022 | -87.652
-13.5 | -1.471 | 0.01607 | 0.021 | -91.51
-13 | -1.435 | 0.01516 | 0.021 | -94.636
-12.5 | -1.395 | 0.01439 | 0.02 | -96.985
-12 | -1.353 | 0.0137 | 0.02 | -98.721
-11.5 | -1.307 | 0.01306 | 0.019 | -100.033
-11 | -1.258 | 0.01251 | 0.019 | -100.58
-10.5 | -1.208 | 0.012 | 0.018 | -100.613
-10 | -1.155 | 0.01158 | 0.018 | -99.775
-9.5 | -1.1 | 0.01115 | 0.017 | -98.709
-9 | -1.044 | 0.0108 | 0.017 | -96.672
-8.5 | -0.986 | 0.01045 | 0.016 | -94.321
-8 | -0.927 | 0.01015 | 0.015 | -91.27
-7.5 | -0.866 | 0.00984 | 0.015 | -88.015
-7 | -0.805 | 0.0096 | 0.014 | -83.827
-6.5 | -0.743 | 0.00737 | 0.014 | -100.786
-6 | -0.679 | 0.00771 | 0.013 | -87.998
-5.5 | -0.614 | 0.00765 | 0.013 | -80.27
-5 | -0.55 | 0.0076 | 0.012 | -72.286
-4.5 | -0.485 | 0.00798 | 0.011 | -60.714
-4 | -0.42 | 0.00758 | 0.011 | -55.373
-3.5 | -0.354 | 0.00757 | 0.01 | -46.777
-3 | -0.289 | 0.00755 | 0.01 | -38.212
-2.5 | -0.223 | 0.00796 | 0.009 | -27.982
-2 | -0.157 | 0.00797 | 0.009 | -19.679
-1.5 | -0.091 | 0.00793 | 0.008 | -11.448
-1 | -0.025 | 0.00791 | 0.008 | -3.114
-0.5 | 0.042 | 0.00834 | 0.007 | 4.989
0 | 0.108 | 0.00814 | 0.006 | 13.244
0.5 | 0.174 | 0.00815 | 0.006 | 21.327
1 | 0.24 | 0.00819 | 0.005 | 29.267
1.5 | 0.305 | 0.00778 | 0.005 | 39.226
2 | 0.371 | 0.00781 | 0.004 | 47.449
2.5 | 0.436 | 0.00832 | 0.004 | 52.39
3 | 0.501 | 0.00792 | 0.003 | 63.254
3.5 | 0.565 | 0.00799 | 0.003 | 70.781
4 | 0.63 | 0.00814 | 0.002 | 77.396
4.5 | 0.693 | 0.00781 | 0.001 | 88.751
5 | 0.757 | 0.00887 | 0.001 | 85.302
5.5 | 0.819 | 0.00906 | 0 | 90.418
6 | 0.881 | 0.0096 | 0 | 91.799
6.5 | 0.942 | 0.00979 | -0.001 | 96.294
7 | 1.003 | 0.01008 | -0.001 | 99.49
7.5 | 1.062 | 0.01039 | -0.002 | 102.154
8 | 1.12 | 0.01071 | -0.002 | 104.571
8.5 | 1.177 | 0.01105 | -0.003 | 106.508
9 | 1.232 | 0.01151 | -0.003 | 107.071
9.5 | 1.286 | 0.01197 | -0.004 | 107.386
10 | 1.337 | 0.0128 | -0.004 | 104.486
10.5 | 1.387 | 0.01382 | -0.004 | 100.312
11 | 1.434 | 0.01443 | -0.005 | 99.35
11.5 | 1.478 | 0.01557 | -0.005 | 94.885
12 | 1.519 | 0.01639 | -0.006 | 92.697
12.5 | 1.557 | 0.01739 | -0.006 | 89.569
13 | 1.591 | 0.01876 | -0.007 | 84.839
13.5 | 1.622 | 0.02031 | -0.007 | 79.888
14 | 1.649 | 0.02209 | -0.007 | 74.648
14.5 | 1.671 | 0.02444 | -0.008 | 68.39
15 | 1.69 | 0.027 | -0.008 | 62.61
15.5 | 1.705 | 0.0299 | -0.008 | 57.032
16 | 1.715 | 0.03344 | -0.009 | 51.274
16.5 | 1.72 | 0.03757 | -0.009 | 45.774
17 | 1.722 | 0.04197 | -0.009 | 41.024
17.5 | 1.72 | 0.04675 | -0.009 | 36.794
18 | 1.713 | 0.05233 | -0.01 | 32.736
18.5 | 1.701 | 0.0586 | -0.01 | 29.02
19 | 1.685 | 0.0651 | -0.01 | 25.888
19.5 | 1.666 | 0.0722 | -0.01 | 23.076
20 | 1.644 | 0.07969 | -0.01 | 20.624

## 150. Re 20M Mach 0.25 (2)
BIGFOIL.COM POLAR EXPORT
NACA22121
NACA22121 |  |  |  | Cl Max: | 1.6928 | at alpha= | 18.5 | deg
XFOIL ncrit=9 |  |  |  | L/D Max: | 122.639 | at alpha= | 11 | deg
Re: | 20000000 |  |  | Cd Min: | 0.0549 | at alpha= | 20 | deg
Mach: | 0.25 |  |  | Cl=0 at alpha= | -0.87623 | deg
|  |  |  | @ Cl=0.1, Cd= | 0.0058234
|  |  |  | @ Cl=0.4, Cd= | 0.0063451
|  |  |  | @ Cl=0.6, Cd= | 0.0068085
alpha (deg) | Cl | Cd | Cm | Cl/Cd
-20 | -1.6305 | 0.03998 | -0.0609 | -40.7829
-19.5 | -1.6235 | 0.03594 | -0.0596 | -45.1725
-18.5 | -1.5689 | 0.02864 | -0.0621 | -54.78
-18 | -1.5298 | 0.02573 | -0.0638 | -59.4559
-17.5 | -1.4927 | 0.0234 | -0.0641 | -63.7906
-17 | -1.4567 | 0.02132 | -0.0636 | -68.3255
-16.5 | -1.4195 | 0.01948 | -0.0629 | -72.8696
-16 | -1.4032 | 0.01764 | -0.0581 | -79.5465
-15.5 | -1.3726 | 0.01623 | -0.0551 | -84.5718
-15 | -1.3353 | 0.01504 | -0.0529 | -88.7832
-14.5 | -1.2931 | 0.01394 | -0.0513 | -92.7618
-14 | -1.254 | 0.01309 | -0.0488 | -95.7983
-13.5 | -1.2084 | 0.01238 | -0.0473 | -97.609
-13 | -1.159 | 0.01175 | -0.0464 | -98.6383
-12.5 | -1.1072 | 0.01115 | -0.0458 | -99.3004
-12 | -1.0512 | 0.01064 | -0.0459 | -98.797
-11.5 | -0.9795 | 0.01013 | -0.0491 | -96.693
-11 | -0.8568 | 0.00956 | -0.0628 | -89.6234
-10.5 | -0.7997 | 0.00919 | -0.0629 | -87.0185
-10 | -0.7571 | 0.0088 | -0.0601 | -86.0341
-9.5 | -0.7156 | 0.00847 | -0.0568 | -84.4864
-9 | -0.6826 | 0.00804 | -0.0519 | -84.9005
-8 | -0.6369 | 0.00686 | -0.0379 | -92.8426
-7.5 | -0.5989 | 0.00664 | -0.0335 | -90.1958
-7 | -0.5567 | 0.00646 | -0.0299 | -86.1765
-6.5 | -0.5127 | 0.00635 | -0.0265 | -80.7402
-6 | -0.471 | 0.0062 | -0.0227 | -75.9677
-5.5 | -0.4275 | 0.00606 | -0.0193 | -70.5446
-5 | -0.3829 | 0.00601 | -0.0161 | -63.7105
-4.5 | -0.3493 | 0.00598 | -0.0105 | -58.4114
-4 | -0.3062 | 0.00591 | -0.007 | -51.8105
-3.5 | -0.2601 | 0.00584 | -0.0041 | -44.5377
-3 | -0.2123 | 0.00582 | -0.0016 | -36.4777
-2.5 | -0.1634 | 0.00578 | 0.0007 | -28.2699
-2 | -0.1132 | 0.0058 | 0.0028 | -19.5172
-1.5 | -0.0629 | 0.00582 | 0.0048 | -10.8076
-1 | -0.0126 | 0.0058 | 0.0068 | -2.1724
-0.5 | 0.0383 | 0.00577 | 0.0087 | 6.6378
0 | 0.0886 | 0.00581 | 0.0107 | 15.2496
0.5 | 0.1397 | 0.00587 | 0.0125 | 23.799
1 | 0.189 | 0.00592 | 0.0148 | 31.9257
1.5 | 0.2382 | 0.00599 | 0.017 | 39.7663
2 | 0.286 | 0.00608 | 0.0195 | 47.0395
3 | 0.3749 | 0.00631 | 0.0259 | 59.4136
3.5 | 0.4178 | 0.00637 | 0.0294 | 65.5887
4 | 0.4514 | 0.00638 | 0.035 | 70.7524
4.5 | 0.4916 | 0.00649 | 0.0391 | 75.7473
5 | 0.5358 | 0.00658 | 0.0424 | 81.4286
5.5 | 0.5747 | 0.00674 | 0.0467 | 85.2671
6 | 0.619 | 0.00686 | 0.05 | 90.2332
6.5 | 0.6592 | 0.00703 | 0.0539 | 93.7696
7 | 0.7014 | 0.00719 | 0.0575 | 97.5522
7.5 | 0.7432 | 0.0074 | 0.061 | 100.4324
8 | 0.7847 | 0.00757 | 0.0645 | 103.6592
8.5 | 0.8315 | 0.0078 | 0.067 | 106.6026
9 | 0.8796 | 0.00812 | 0.0689 | 108.3251
9.5 | 0.9469 | 0.00844 | 0.0669 | 112.1919
10 | 1.0766 | 0.00886 | 0.0522 | 121.5124
10.5 | 1.1344 | 0.00931 | 0.0521 | 121.8475
11 | 1.1896 | 0.0097 | 0.0525 | 122.6392
11.5 | 1.2392 | 0.01025 | 0.0538 | 120.8976
12 | 1.2866 | 0.01079 | 0.0554 | 119.24
12.5 | 1.3282 | 0.01149 | 0.0579 | 115.5962
13 | 1.3684 | 0.01217 | 0.0607 | 112.4404
13.5 | 1.4093 | 0.01325 | 0.0626 | 106.3623
14 | 1.4472 | 0.01439 | 0.0649 | 100.5698
14.5 | 1.4745 | 0.01574 | 0.0686 | 93.6785
15 | 1.4934 | 0.01726 | 0.0735 | 86.5238
15.5 | 1.5272 | 0.0192 | 0.0746 | 79.5417
16 | 1.5614 | 0.02135 | 0.0751 | 73.1335
16.5 | 1.5997 | 0.02378 | 0.0743 | 67.2708
17 | 1.6397 | 0.02646 | 0.0727 | 61.969
17.5 | 1.6658 | 0.03008 | 0.0715 | 55.379
18 | 1.6861 | 0.03374 | 0.0712 | 49.9733
18.5 | 1.6928 | 0.03836 | 0.0711 | 44.1293
19 | 1.6917 | 0.04346 | 0.0712 | 38.9254
19.5 | 1.6882 | 0.04878 | 0.0712 | 34.6084
20 | 1.6769 | 0.0549 | 0.0707 | 30.5446

## 151. Re 20M Mach 0.50 (1)
BIGFOIL.COM POLAR EXPORT
NACA22121
NACA22121 |  |  |  | Cl Max: | 1.368 | at alpha= | 10.5 | deg
JavaFoil+Calcfoil stall+Eppler ext transition |  |  |  | L/D Max: | 89.578 | at alpha= | 7 | deg
Re: | 20000000 |  |  | Cd Min: | 0.00703 | at alpha= | -3 | deg
Mach: | 0.5 |  |  | Cl=0 at alpha= | -0.81507 | deg
|  |  |  | @ Cl=0.1, Cd= | 0.007227
|  |  |  | @ Cl=0.4, Cd= | 0.0081283
|  |  |  | @ Cl=0.6, Cd= | 0.0090878
alpha (deg) | Cl | Cd | Cm | Cl/Cd
-16.5 | -0.939 | 0.11116 | 0.021 | -8.443
-16 | -0.9 | 0.11435 | 0.02 | -7.867
-15.5 | -0.925 | 0.06316 | 0.023 | -14.653
-15 | -0.903 | 0.05565 | 0.023 | -16.218
-14.5 | -0.889 | 0.04278 | 0.023 | -20.782
-14 | -0.861 | 0.03963 | 0.023 | -21.734
-13.5 | -0.834 | 0.0362 | 0.022 | -23.043
-13 | -0.862 | 0.03577 | 0.022 | -24.096
-12.5 | -1.22 | 0.02659 | 0.022 | -45.899
-12 | -1.279 | 0.02287 | 0.021 | -55.956
-11.5 | -1.292 | 0.02024 | 0.021 | -63.839
-11 | -1.283 | 0.01827 | 0.021 | -70.205
-10.5 | -1.258 | 0.01677 | 0.02 | -74.992
-10 | -1.223 | 0.01554 | 0.02 | -78.688
-9.5 | -1.179 | 0.01451 | 0.019 | -81.231
-9 | -1.129 | 0.0134 | 0.018 | -84.223
-8.5 | -1.073 | 0.01266 | 0.018 | -84.789
-8 | -1.014 | 0.01199 | 0.017 | -84.584
-7.5 | -0.952 | 0.01144 | 0.017 | -83.281
-7 | -0.888 | 0.01099 | 0.016 | -80.775
-6.5 | -0.821 | 0.01047 | 0.015 | -78.359
-6 | -0.752 | 0.00884 | 0.015 | -85.07
-5.5 | -0.682 | 0.00868 | 0.014 | -78.526
-5 | -0.61 | 0.00857 | 0.013 | -71.215
-4.5 | -0.539 | 0.00844 | 0.013 | -63.843
-4 | -0.467 | 0.00802 | 0.012 | -58.215
-3.5 | -0.394 | 0.00705 | 0.012 | -55.871
-3 | -0.321 | 0.00703 | 0.011 | -45.719
-2.5 | -0.248 | 0.00739 | 0.01 | -33.587
-2 | -0.175 | 0.00741 | 0.01 | -23.601
-1.5 | -0.101 | 0.00742 | 0.009 | -13.639
-1 | -0.027 | 0.00733 | 0.008 | -3.744
-0.5 | 0.046 | 0.0073 | 0.008 | 6.362
0 | 0.12 | 0.0072 | 0.007 | 16.673
0.5 | 0.194 | 0.00763 | 0.006 | 25.382
1 | 0.267 | 0.00764 | 0.006 | 34.91
1.5 | 0.34 | 0.00732 | 0.005 | 46.417
2 | 0.412 | 0.00829 | 0.005 | 49.709
2.5 | 0.484 | 0.00878 | 0.004 | 55.149
3 | 0.556 | 0.00897 | 0.003 | 61.992
3.5 | 0.627 | 0.00916 | 0.003 | 68.42
4 | 0.697 | 0.00935 | 0.002 | 74.496
4.5 | 0.766 | 0.00967 | 0.002 | 79.196
5 | 0.834 | 0.01 | 0.001 | 83.366
5.5 | 0.901 | 0.01035 | 0 | 86.983
6 | 0.965 | 0.01107 | 0 | 87.173
6.5 | 1.028 | 0.01157 | -0.001 | 88.856
7 | 1.089 | 0.01215 | -0.001 | 89.578
7.5 | 1.146 | 0.01287 | -0.002 | 89.044
8 | 1.2 | 0.01366 | -0.002 | 87.854
8.5 | 1.249 | 0.01475 | -0.003 | 84.689
9 | 1.292 | 0.01597 | -0.003 | 80.889
9.5 | 1.328 | 0.01759 | -0.004 | 75.471
10 | 1.354 | 0.01992 | -0.004 | 67.936
10.5 | 1.368 | 0.02268 | -0.005 | 60.304
11 | 1.362 | 0.02678 | -0.005 | 50.834
11.5 | 1.331 | 0.03221 | -0.006 | 41.309
12 | 1.246 | 0.04223 | -0.006 | 29.5
12.5 | 0.833 | 0.06307 | -0.006 | 13.203
13 | 0.833 | 0.08871 | -0.006 | 9.395
13.5 | 0.842 | 0.11686 | -0.005 | 7.204
14 | 0.867 | 0.13482 | -0.005 | 6.433
14.5 | 0.895 | 0.14671 | -0.006 | 6.102
15 | 0.924 | 0.16293 | -0.006 | 5.669
15.5 | 0.954 | 0.16908 | -0.006 | 5.641

## 152. Re 20M Mach 0.50 (2)
BIGFOIL.COM POLAR EXPORT
NACA22121
NACA22121 |  |  |  | Cl Max: | 1.5402 | at alpha= | 15.5 | deg
XFOIL ncrit=9 |  |  |  | L/D Max: | 97.6881 | at alpha= | 9 | deg
Re: | 20000000 |  |  | Cd Min: | 0.13386 | at alpha= | 20 | deg
Mach: | 0.5 |  |  | Cl=0 at alpha= | -0.9527 | deg
|  |  |  | @ Cl=0.1, Cd= | 0.0061321
|  |  |  | @ Cl=0.4, Cd= | 0.006893
|  |  |  | @ Cl=0.6, Cd= | 0.0076838
alpha (deg) | Cl | Cd | Cm | Cl/Cd
-20 | -1.191 | 0.11507 | -0.0646 | -10.3502
-19.5 | -1.2236 | 0.1051 | -0.0693 | -11.6422
-19 | -1.2605 | 0.0943 | -0.075 | -13.3669
-18.5 | -1.2916 | 0.08306 | -0.0824 | -15.5502
-18 | -1.3211 | 0.07208 | -0.0896 | -18.3282
-17 | -1.359 | 0.05387 | -0.0986 | -25.2274
-16.5 | -1.3652 | 0.04679 | -0.1002 | -29.1772
-16 | -1.3622 | 0.0406 | -0.1008 | -33.5517
-15.5 | -1.3691 | 0.03568 | -0.097 | -38.3716
-15 | -1.3578 | 0.03143 | -0.094 | -43.2008
-14.5 | -1.3341 | 0.02782 | -0.0912 | -47.9547
-14 | -1.2952 | 0.02449 | -0.0899 | -52.8869
-13.5 | -1.2614 | 0.02211 | -0.0862 | -57.0511
-13 | -1.2221 | 0.01971 | -0.0835 | -62.0041
-12.5 | -1.1735 | 0.01787 | -0.0811 | -65.6687
-12 | -1.121 | 0.0163 | -0.0788 | -68.773
-11.5 | -1.0689 | 0.01483 | -0.0765 | -72.0769
-11 | -1.0107 | 0.01366 | -0.0746 | -73.9898
-10 | -0.8311 | 0.01158 | -0.0823 | -71.7703
-9.5 | -0.7555 | 0.01079 | -0.0835 | -70.0185
-9 | -0.6994 | 0.01007 | -0.0811 | -69.4538
-8.5 | -0.6881 | 0.00859 | -0.0718 | -80.1048
-8 | -0.662 | 0.00776 | -0.0638 | -85.3093
-7.5 | -0.615 | 0.00744 | -0.0588 | -82.6613
-7 | -0.5692 | 0.00717 | -0.0536 | -79.3863
-6.5 | -0.5179 | 0.00698 | -0.0493 | -74.1977
-6 | -0.4722 | 0.00679 | -0.044 | -69.5434
-5.5 | -0.4196 | 0.00668 | -0.04 | -62.8144
-5 | -0.374 | 0.0065 | -0.0348 | -57.5385
-4.5 | -0.3261 | 0.00634 | -0.03 | -51.4353
-4 | -0.2803 | 0.0062 | -0.0249 | -45.2097
-3.5 | -0.2332 | 0.0061 | -0.0199 | -38.2295
-3 | -0.1866 | 0.00609 | -0.0149 | -30.6404
-2.5 | -0.1425 | 0.00605 | -0.0094 | -23.5537
-2 | -0.1053 | 0.00606 | -0.0025 | -17.3762
-1.5 | -0.0553 | 0.00608 | 0.0018 | -9.0954
-1 | -0.0049 | 0.00608 | 0.006 | -0.80592
-0.5 | 0.0469 | 0.00611 | 0.0099 | 7.6759
0 | 0.0979 | 0.00613 | 0.014 | 15.9706
0.5 | 0.1484 | 0.00618 | 0.0182 | 24.0129
1 | 0.1995 | 0.00624 | 0.0223 | 31.9712
1.5 | 0.2406 | 0.00634 | 0.0285 | 37.9495
2 | 0.2732 | 0.0064 | 0.0364 | 42.6875
2.5 | 0.3119 | 0.00659 | 0.0429 | 47.3293
3.5 | 0.3992 | 0.00689 | 0.0542 | 57.939
4 | 0.4442 | 0.00706 | 0.0596 | 62.9178
4.5 | 0.493 | 0.00721 | 0.0644 | 68.3773
5 | 0.5387 | 0.00742 | 0.0697 | 72.6011
5.5 | 0.5892 | 0.00761 | 0.0742 | 77.4244
6 | 0.636 | 0.00793 | 0.0792 | 80.2018
6.5 | 0.6869 | 0.0082 | 0.0836 | 83.7683
7 | 0.7402 | 0.00857 | 0.0874 | 86.3711
7.5 | 0.8002 | 0.00898 | 0.0901 | 89.1091
8 | 0.8718 | 0.00954 | 0.0904 | 91.3836
8.5 | 0.9903 | 0.01017 | 0.0826 | 97.3746
9 | 1.0648 | 0.0109 | 0.0827 | 97.6881
9.5 | 1.1307 | 0.01172 | 0.0844 | 96.4761
10 | 1.1899 | 0.0127 | 0.087 | 93.6929
10.5 | 1.2455 | 0.0139 | 0.09 | 89.6043
11 | 1.2981 | 0.01529 | 0.0931 | 84.8986
11.5 | 1.3452 | 0.01696 | 0.0966 | 79.316
12 | 1.3856 | 0.01881 | 0.1009 | 73.6629
12.5 | 1.4257 | 0.02149 | 0.1036 | 66.3425
13 | 1.4651 | 0.02421 | 0.1065 | 60.5163
13.5 | 1.4883 | 0.02767 | 0.1098 | 53.7875
14 | 1.5006 | 0.03158 | 0.1135 | 47.5174
14.5 | 1.5061 | 0.03588 | 0.117 | 41.976
15 | 1.5258 | 0.04108 | 0.1164 | 37.1422
15.5 | 1.5402 | 0.04724 | 0.1142 | 32.6037
16 | 1.5399 | 0.05465 | 0.1108 | 28.1775
16.5 | 1.5299 | 0.06241 | 0.1077 | 24.5137
17 | 1.5054 | 0.07089 | 0.1043 | 21.2357
17.5 | 1.4728 | 0.07999 | 0.1004 | 18.4123
18 | 1.4359 | 0.08982 | 0.0954 | 15.9864
18.5 | 1.3998 | 0.09986 | 0.0897 | 14.0176
19 | 1.3532 | 0.11127 | 0.0823 | 12.1614
19.5 | 1.309 | 0.12283 | 0.0745 | 10.657
20 | 1.2714 | 0.13386 | 0.0671 | 9.498