## index
index | Re | Mach | Datasource
1 | 50000 | 0 | JavaFoil+Calcfoil stall+Eppler ext transition
2 | 50000 | 0 | XFOIL ncrit=9
3 | 50000 | 0.1 | JavaFoil+Calcfoil stall+Eppler ext transition
4 | 50000 | 0.1 | XFOIL ncrit=9
5 | 50000 | 0.25 | JavaFoil+Calcfoil stall+Eppler ext transition
6 | 50000 | 0.25 | XFOIL ncrit=9
7 | 50000 | 0.5 | JavaFoil+Calcfoil stall+Eppler ext transition
8 | 50000 | 0.5 | XFOIL ncrit=9
9 | 100000 | 0 | JavaFoil+Calcfoil stall+Eppler ext transition
10 | 100000 | 0 | XFOIL ncrit=9
11 | 100000 | 0.1 | JavaFoil+Calcfoil stall+Eppler ext transition
12 | 100000 | 0.1 | XFOIL ncrit=9
13 | 100000 | 0.25 | JavaFoil+Calcfoil stall+Eppler ext transition
14 | 100000 | 0.25 | XFOIL ncrit=9
15 | 100000 | 0.5 | JavaFoil+Calcfoil stall+Eppler ext transition
16 | 100000 | 0.5 | XFOIL ncrit=9
17 | 250000 | 0 | JavaFoil+Calcfoil stall+Eppler ext transition
18 | 250000 | 0 | XFOIL ncrit=9
19 | 250000 | 0.1 | JavaFoil+Calcfoil stall+Eppler ext transition
20 | 250000 | 0.1 | XFOIL ncrit=9
21 | 250000 | 0.25 | JavaFoil+Calcfoil stall+Eppler ext transition
22 | 250000 | 0.25 | XFOIL ncrit=9
23 | 250000 | 0.5 | JavaFoil+Calcfoil stall+Eppler ext transition
24 | 250000 | 0.5 | XFOIL ncrit=9
25 | 500000 | 0 | JavaFoil+Calcfoil stall+Eppler ext transition
26 | 500000 | 0 | XFOIL ncrit=9
27 | 500000 | 0.1 | JavaFoil+Calcfoil stall+Eppler ext transition
28 | 500000 | 0.1 | XFOIL ncrit=9
29 | 500000 | 0.25 | JavaFoil+Calcfoil stall+Eppler ext transition
30 | 500000 | 0.25 | XFOIL ncrit=9
31 | 500000 | 0.5 | JavaFoil+Calcfoil stall+Eppler ext transition
32 | 500000 | 0.5 | XFOIL ncrit=9
33 | 750000 | 0 | JavaFoil+Calcfoil stall+Eppler ext transition
34 | 750000 | 0 | XFOIL ncrit=9
35 | 750000 | 0.1 | JavaFoil+Calcfoil stall+Eppler ext transition
36 | 750000 | 0.1 | XFOIL ncrit=9
37 | 750000 | 0.25 | JavaFoil+Calcfoil stall+Eppler ext transition
38 | 750000 | 0.25 | XFOIL ncrit=9
39 | 750000 | 0.5 | JavaFoil+Calcfoil stall+Eppler ext transition
40 | 750000 | 0.5 | XFOIL ncrit=9
41 | 1000000 | 0 | JavaFoil+Calcfoil stall+Eppler ext transition
42 | 1000000 | 0 | XFOIL ncrit=9
43 | 1000000 | 0.1 | JavaFoil+Calcfoil stall+Eppler ext transition
44 | 1000000 | 0.1 | XFOIL ncrit=9
45 | 1000000 | 0.25 | JavaFoil+Calcfoil stall+Eppler ext transition
46 | 1000000 | 0.25 | XFOIL ncrit=9
47 | 1000000 | 0.5 | JavaFoil+Calcfoil stall+Eppler ext transition
48 | 1000000 | 0.5 | XFOIL ncrit=9
49 | 2000000 | 0 | JavaFoil+Calcfoil stall+Eppler ext transition
50 | 2000000 | 0 | XFOIL ncrit=9
51 | 2000000 | 0.1 | JavaFoil+Calcfoil stall+Eppler ext transition
52 | 2000000 | 0.1 | XFOIL ncrit=9
53 | 2000000 | 0.25 | JavaFoil+Calcfoil stall+Eppler ext transition
54 | 2000000 | 0.25 | XFOIL ncrit=9
55 | 2000000 | 0.5 | JavaFoil+Calcfoil stall+Eppler ext transition
56 | 2000000 | 0.5 | XFOIL ncrit=9
57 | 3000000 | 0 | JavaFoil+Calcfoil stall+Eppler ext transition
58 | 3000000 | 0 | XFOIL ncrit=9
59 | 3000000 | 0.1 | JavaFoil+Calcfoil stall+Eppler ext transition
60 | 3000000 | 0.1 | XFOIL ncrit=9
61 | 3000000 | 0.25 | JavaFoil+Calcfoil stall+Eppler ext transition
62 | 3000000 | 0.25 | XFOIL ncrit=9
63 | 3000000 | 0.5 | JavaFoil+Calcfoil stall+Eppler ext transition
64 | 3000000 | 0.5 | XFOIL ncrit=9
65 | 4000000 | 0 | JavaFoil+Calcfoil stall+Eppler ext transition
66 | 4000000 | 0 | XFOIL ncrit=9
67 | 4000000 | 0.1 | JavaFoil+Calcfoil stall+Eppler ext transition
68 | 4000000 | 0.1 | XFOIL ncrit=9
69 | 4000000 | 0.25 | JavaFoil+Calcfoil stall+Eppler ext transition
70 | 4000000 | 0.25 | XFOIL ncrit=9
71 | 4000000 | 0.5 | JavaFoil+Calcfoil stall+Eppler ext transition
72 | 4000000 | 0.5 | XFOIL ncrit=9
73 | 5000000 | 0 | JavaFoil+Calcfoil stall+Eppler ext transition
74 | 5000000 | 0 | XFOIL ncrit=9
75 | 5000000 | 0.1 | JavaFoil+Calcfoil stall+Eppler ext transition
76 | 5000000 | 0.1 | XFOIL ncrit=9
77 | 5000000 | 0.25 | JavaFoil+Calcfoil stall+Eppler ext transition
78 | 5000000 | 0.25 | XFOIL ncrit=9
79 | 5000000 | 0.5 | JavaFoil+Calcfoil stall+Eppler ext transition
80 | 5000000 | 0.5 | XFOIL ncrit=9
81 | 6000000 | 0 | JavaFoil+Calcfoil stall+Eppler ext transition
82 | 6000000 | 0 | XFOIL ncrit=9
83 | 6000000 | 0.1 | JavaFoil+Calcfoil stall+Eppler ext transition
84 | 6000000 | 0.1 | XFOIL ncrit=9
85 | 6000000 | 0.25 | JavaFoil+Calcfoil stall+Eppler ext transition
86 | 6000000 | 0.25 | XFOIL ncrit=9
87 | 6000000 | 0.5 | JavaFoil+Calcfoil stall+Eppler ext transition
88 | 6000000 | 0.5 | XFOIL ncrit=9
89 | 7000000 | 0 | JavaFoil+Calcfoil stall+Eppler ext transition
90 | 7000000 | 0 | XFOIL ncrit=9
91 | 7000000 | 0.1 | JavaFoil+Calcfoil stall+Eppler ext transition
92 | 7000000 | 0.1 | XFOIL ncrit=9
93 | 7000000 | 0.25 | JavaFoil+Calcfoil stall+Eppler ext transition
94 | 7000000 | 0.25 | XFOIL ncrit=9
95 | 7000000 | 0.5 | JavaFoil+Calcfoil stall+Eppler ext transition
96 | 7000000 | 0.5 | XFOIL ncrit=9
97 | 8000000 | 0 | JavaFoil+Calcfoil stall+Eppler ext transition
98 | 8000000 | 0 | XFOIL ncrit=9
99 | 8000000 | 0.1 | JavaFoil+Calcfoil stall+Eppler ext transition
100 | 8000000 | 0.1 | XFOIL ncrit=9
101 | 8000000 | 0.25 | JavaFoil+Calcfoil stall+Eppler ext transition
102 | 8000000 | 0.25 | XFOIL ncrit=9
103 | 8000000 | 0.5 | JavaFoil+Calcfoil stall+Eppler ext transition
104 | 8000000 | 0.5 | XFOIL ncrit=9
105 | 10000000 | 0 | JavaFoil+Calcfoil stall+Eppler ext transition
106 | 10000000 | 0 | XFOIL ncrit=9
107 | 10000000 | 0.1 | JavaFoil+Calcfoil stall+Eppler ext transition
108 | 10000000 | 0.1 | XFOIL ncrit=9
109 | 10000000 | 0.25 | JavaFoil+Calcfoil stall+Eppler ext transition
110 | 10000000 | 0.25 | XFOIL ncrit=9
111 | 10000000 | 0.5 | JavaFoil+Calcfoil stall+Eppler ext transition
112 | 10000000 | 0.5 | XFOIL ncrit=9
113 | 12000000 | 0 | JavaFoil+Calcfoil stall+Eppler ext transition
114 | 12000000 | 0 | XFOIL ncrit=9
115 | 12000000 | 0.1 | JavaFoil+Calcfoil stall+Eppler ext transition
116 | 12000000 | 0.1 | XFOIL ncrit=9
117 | 12000000 | 0.25 | JavaFoil+Calcfoil stall+Eppler ext transition
118 | 12000000 | 0.25 | XFOIL ncrit=9
119 | 12000000 | 0.5 | JavaFoil+Calcfoil stall+Eppler ext transition
120 | 12000000 | 0.5 | XFOIL ncrit=9
121 | 14000000 | 0 | JavaFoil+Calcfoil stall+Eppler ext transition
122 | 14000000 | 0 | XFOIL ncrit=9
123 | 14000000 | 0.1 | JavaFoil+Calcfoil stall+Eppler ext transition
124 | 14000000 | 0.1 | XFOIL ncrit=9
125 | 14000000 | 0.25 | JavaFoil+Calcfoil stall+Eppler ext transition
126 | 14000000 | 0.25 | XFOIL ncrit=9
127 | 14000000 | 0.5 | JavaFoil+Calcfoil stall+Eppler ext transition
128 | 14000000 | 0.5 | XFOIL ncrit=9
129 | 16000000 | 0 | JavaFoil+Calcfoil stall+Eppler ext transition
130 | 16000000 | 0 | XFOIL ncrit=9
131 | 16000000 | 0.1 | JavaFoil+Calcfoil stall+Eppler ext transition
132 | 16000000 | 0.1 | XFOIL ncrit=9
133 | 16000000 | 0.25 | JavaFoil+Calcfoil stall+Eppler ext transition
134 | 16000000 | 0.25 | XFOIL ncrit=9
135 | 16000000 | 0.5 | JavaFoil+Calcfoil stall+Eppler ext transition
136 | 16000000 | 0.5 | XFOIL ncrit=9
137 | 18000000 | 0 | JavaFoil+Calcfoil stall+Eppler ext transition
138 | 18000000 | 0 | XFOIL ncrit=9
139 | 18000000 | 0.1 | JavaFoil+Calcfoil stall+Eppler ext transition
140 | 18000000 | 0.1 | XFOIL ncrit=9
141 | 18000000 | 0.25 | JavaFoil+Calcfoil stall+Eppler ext transition
142 | 18000000 | 0.25 | XFOIL ncrit=9
143 | 18000000 | 0.5 | JavaFoil+Calcfoil stall+Eppler ext transition
144 | 18000000 | 0.5 | XFOIL ncrit=9
145 | 20000000 | 0 | JavaFoil+Calcfoil stall+Eppler ext transition
146 | 20000000 | 0 | XFOIL ncrit=9
147 | 20000000 | 0.1 | JavaFoil+Calcfoil stall+Eppler ext transition
148 | 20000000 | 0.1 | XFOIL ncrit=9
149 | 20000000 | 0.25 | JavaFoil+Calcfoil stall+Eppler ext transition
150 | 20000000 | 0.25 | XFOIL ncrit=9
151 | 20000000 | 0.5 | JavaFoil+Calcfoil stall+Eppler ext transition
152 | 20000000 | 0.5 | XFOIL ncrit=9

## 1. Re 50k Mach 0.00 (1)
BIGFOIL.COM POLAR EXPORT
fx76mp140
FX 76-MP-140 |  |  |  | Cl Max: | 2.142 | at alpha= | 12 | deg
JavaFoil+Calcfoil stall+Eppler ext transition |  |  |  | L/D Max: | 50.891 | at alpha= | 4.5 | deg
Re: | 50000 |  |  | Cd Min: | 0.02102 | at alpha= | -2 | deg
Mach: | 0 |  |  | Cl=0 at alpha= | -9.0326 | deg
|  |  |  | @ Cl=0.1, Cd= | 0.067808
|  |  |  | @ Cl=0.4, Cd= | 0.049911
|  |  |  | @ Cl=0.6, Cd= | 0.043647
alpha (deg) | Cl | Cd | Cm | Cl/Cd
-20 | -0.437 | 0.31857 | -0.07 | -1.373
-19.5 | -0.441 | 0.29437 | -0.072 | -1.498
-19 | -0.443 | 0.27844 | -0.072 | -1.593
-18.5 | -0.444 | 0.26139 | -0.074 | -1.7
-18 | -0.444 | 0.2462 | -0.075 | -1.802
-17.5 | -0.441 | 0.2301 | -0.076 | -1.916
-17 | -0.436 | 0.21835 | -0.078 | -1.997
-16.5 | -0.429 | 0.20276 | -0.078 | -2.116
-16 | -0.42 | 0.18993 | -0.079 | -2.209
-15.5 | -0.407 | 0.18001 | -0.08 | -2.263
-15 | -0.393 | 0.17021 | -0.079 | -2.306
-14.5 | -0.375 | 0.15957 | -0.079 | -2.349
-14 | -0.354 | 0.14781 | -0.079 | -2.396
-13.5 | -0.33 | 0.13784 | -0.079 | -2.397
-13 | -0.304 | 0.13039 | -0.08 | -2.33
-12.5 | -0.274 | 0.12162 | -0.08 | -2.255
-12 | -0.242 | 0.11392 | -0.081 | -2.122
-11.5 | -0.207 | 0.10575 | -0.082 | -1.954
-11 | -0.169 | 0.09921 | -0.082 | -1.703
-10.5 | -0.129 | 0.09324 | -0.083 | -1.384
-10 | -0.087 | 0.0872 | -0.084 | -0.997
-9.5 | -0.043 | 0.08165 | -0.085 | -0.526
-9 | 0.003 | 0.07689 | -0.085 | 0.033
-8.5 | 0.049 | 0.07227 | -0.086 | 0.681
-8 | 0.097 | 0.06805 | -0.087 | 1.424
-7.5 | 0.145 | 0.06418 | -0.089 | 2.264
-7 | 0.194 | 0.06068 | -0.092 | 3.201
-6.5 | 0.244 | 0.05754 | -0.094 | 4.237
-6 | 0.294 | 0.05469 | -0.097 | 5.372
-5.5 | 0.344 | 0.05227 | -0.1 | 6.583
-5 | 0.394 | 0.05012 | -0.101 | 7.871
-4.5 | 0.445 | 0.04834 | -0.103 | 9.207
-4 | 0.496 | 0.04669 | -0.105 | 10.616
-3.5 | 0.547 | 0.04522 | -0.108 | 12.092
-3 | 0.599 | 0.04369 | -0.114 | 13.705
-2.5 | 0.657 | 0.04121 | -0.127 | 15.94
-2 | 0.863 | 0.02102 | -0.204 | 41.06
-1.5 | 0.924 | 0.02134 | -0.205 | 43.311
-1 | 0.985 | 0.02163 | -0.205 | 45.556
-0.5 | 1.008 | 0.02251 | -0.197 | 44.762
0 | 1.042 | 0.02394 | -0.198 | 43.529
0.5 | 1.098 | 0.02444 | -0.199 | 44.945
1 | 1.154 | 0.02502 | -0.2 | 46.131
1.5 | 1.21 | 0.02566 | -0.201 | 47.161
2 | 1.267 | 0.02629 | -0.202 | 48.186
2.5 | 1.324 | 0.02701 | -0.208 | 49.009
3 | 1.38 | 0.02774 | -0.209 | 49.747
3.5 | 1.436 | 0.02861 | -0.21 | 50.196
4 | 1.492 | 0.02949 | -0.21 | 50.597
4.5 | 1.551 | 0.03048 | -0.211 | 50.891
5 | 1.605 | 0.03156 | -0.212 | 50.865
5.5 | 1.662 | 0.03274 | -0.213 | 50.758
6 | 1.716 | 0.03403 | -0.213 | 50.41
6.5 | 1.769 | 0.03547 | -0.213 | 49.865
7 | 1.823 | 0.03713 | -0.214 | 49.089
7.5 | 1.87 | 0.03876 | -0.214 | 48.243
8 | 1.915 | 0.04075 | -0.215 | 46.993
8.5 | 1.955 | 0.0427 | -0.215 | 45.769
9 | 1.999 | 0.04943 | -0.216 | 40.44
9.5 | 2.032 | 0.05178 | -0.216 | 39.244
10 | 2.062 | 0.05416 | -0.216 | 38.071
10.5 | 2.088 | 0.05673 | -0.216 | 36.81
11 | 2.111 | 0.0593 | -0.216 | 35.593
11.5 | 2.129 | 0.06218 | -0.216 | 34.232
12 | 2.142 | 0.06529 | -0.216 | 32.809
12.5 | 1.832 | 0.1035 | -0.1 | 17.698
13 | 1.833 | 0.1114 | -0.094 | 16.457
13.5 | 1.826 | 0.11816 | -0.078 | 15.455
14 | 1.817 | 0.12722 | -0.077 | 14.285
14.5 | 1.804 | 0.135 | -0.076 | 13.361
15 | 1.786 | 0.14447 | -0.076 | 12.361
15.5 | 1.763 | 0.15627 | -0.075 | 11.284
16 | 1.737 | 0.16644 | -0.074 | 10.436
16.5 | 1.707 | 0.17588 | -0.073 | 9.706
17 | 1.674 | 0.18906 | -0.073 | 8.853

## 2. Re 50k Mach 0.00 (2)
BIGFOIL.COM POLAR EXPORT
fx76mp140
FX 76-MP-140 |  |  |  | Cl Max: | 0.8719 | at alpha= | 12 | deg
XFOIL ncrit=9 |  |  |  | L/D Max: | 5.8317 | at alpha= | 9 | deg
Re: | 50000 |  |  | Cd Min: | 0.16252 | at alpha= | -9.5 | deg
Mach: | 0 |  |  | Cl=0 at alpha= | 0.13046 | deg
|  |  |  | @ Cl=0.1, Cd= | 0.0669
|  |  |  | @ Cl=0.4, Cd= | 0.080481
|  |  |  | @ Cl=0.6, Cd= | 0.10451
alpha (deg) | Cl | Cd | Cm | Cl/Cd
-9.5 | -0.3676 | 0.16252 | -0.0208 | -2.2619
-9 | -0.3894 | 0.16042 | -0.0204 | -2.4274
-8.5 | -0.3674 | 0.15195 | -0.0171 | -2.4179
-8 | -0.3893 | 0.15043 | -0.0162 | -2.5879
-7.5 | -0.3996 | 0.14573 | -0.0147 | -2.7421
-7 | -0.3972 | 0.14079 | -0.0119 | -2.8212
-6.5 | -0.4478 | 0.14148 | -0.0099 | -3.1651
-6 | -0.4239 | 0.13279 | -0.0072 | -3.1923
-5.5 | -0.4607 | 0.13096 | -0.0041 | -3.5179
-5 | -0.4673 | 0.12527 | -0.0021 | -3.7303
-4.5 | -0.487 | 0.12219 | -0.0119 | -3.9856
-4 | -0.4779 | 0.11548 | -0.0022 | -4.1384
-3.5 | -0.4742 | 0.10972 | -0.0024 | -4.3219
-2.5 | -0.4486 | 0.09811 | -0.0087 | -4.5724
-2 | -0.4215 | 0.0937 | -0.0144 | -4.4984
-0.5 | -0.1642 | 0.07207 | -0.0698 | -2.2783
0 | -0.0185 | 0.06574 | -0.0951 | -0.28141
0.5 | 0.0524 | 0.06599 | -0.1011 | 0.79406
1 | 0.1188 | 0.06726 | -0.1057 | 1.7663
1.5 | 0.1815 | 0.06934 | -0.1094 | 2.6175
2.5 | 0.303 | 0.07353 | -0.1163 | 4.1208
3 | 0.3307 | 0.07437 | -0.1129 | 4.4467
3.5 | 0.3693 | 0.07762 | -0.1137 | 4.7578
4 | 0.4105 | 0.08146 | -0.115 | 5.0393
4.5 | 0.45 | 0.08549 | -0.1162 | 5.2638
5 | 0.4876 | 0.08963 | -0.1173 | 5.4401
5.5 | 0.5232 | 0.09389 | -0.1182 | 5.5725
6 | 0.556 | 0.09823 | -0.119 | 5.6602
6.5 | 0.5877 | 0.1027 | -0.1197 | 5.7225
7 | 0.6192 | 0.10734 | -0.1205 | 5.7686
7.5 | 0.65 | 0.1121 | -0.1214 | 5.7984
9 | 0.7478 | 0.12823 | -0.1251 | 5.8317
9.5 | 0.7571 | 0.1323 | -0.1247 | 5.7226
10 | 0.7784 | 0.13701 | -0.1253 | 5.6813
11 | 0.8442 | 0.14899 | -0.1284 | 5.6662
11.5 | 0.8506 | 0.15341 | -0.1289 | 5.5446
12 | 0.8719 | 0.15868 | -0.1301 | 5.4947

## 3. Re 50k Mach 0.10 (1)
BIGFOIL.COM POLAR EXPORT
fx76mp140
FX 76-MP-140 |  |  |  | Cl Max: | 2.142 | at alpha= | 12 | deg
JavaFoil+Calcfoil stall+Eppler ext transition |  |  |  | L/D Max: | 50.727 | at alpha= | 4.5 | deg
Re: | 50000 |  |  | Cd Min: | 0.02109 | at alpha= | -2 | deg
Mach: | 0.1 |  |  | Cl=0 at alpha= | -9.0326 | deg
|  |  |  | @ Cl=0.1, Cd= | 0.06815
|  |  |  | @ Cl=0.4, Cd= | 0.050128
|  |  |  | @ Cl=0.6, Cd= | 0.043897
alpha (deg) | Cl | Cd | Cm | Cl/Cd
-20 | -0.404 | 0.3336 | -0.069 | -1.212
-19.5 | -0.41 | 0.31539 | -0.07 | -1.301
-19 | -0.415 | 0.29474 | -0.071 | -1.409
-18.5 | -0.419 | 0.27313 | -0.072 | -1.533
-18 | -0.421 | 0.25657 | -0.074 | -1.639
-17.5 | -0.42 | 0.24073 | -0.075 | -1.747
-17 | -0.418 | 0.22484 | -0.076 | -1.86
-16.5 | -0.414 | 0.21056 | -0.078 | -1.964
-16 | -0.406 | 0.19897 | -0.079 | -2.043
-15.5 | -0.396 | 0.18499 | -0.08 | -2.143
-15 | -0.384 | 0.17169 | -0.079 | -2.234
-14.5 | -0.368 | 0.1632 | -0.079 | -2.253
-14 | -0.349 | 0.15148 | -0.079 | -2.301
-13.5 | -0.326 | 0.14209 | -0.08 | -2.297
-13 | -0.301 | 0.13235 | -0.08 | -2.273
-12.5 | -0.272 | 0.12326 | -0.081 | -2.208
-12 | -0.241 | 0.116 | -0.081 | -2.074
-11.5 | -0.206 | 0.10739 | -0.082 | -1.918
-11 | -0.169 | 0.10049 | -0.082 | -1.679
-10.5 | -0.129 | 0.09357 | -0.083 | -1.378
-10 | -0.087 | 0.08795 | -0.084 | -0.989
-9.5 | -0.043 | 0.0827 | -0.085 | -0.52
-9 | 0.003 | 0.07738 | -0.085 | 0.033
-8.5 | 0.049 | 0.07268 | -0.086 | 0.679
-8 | 0.097 | 0.06839 | -0.088 | 1.421
-7.5 | 0.146 | 0.06447 | -0.089 | 2.262
-7 | 0.195 | 0.06094 | -0.092 | 3.201
-6.5 | 0.245 | 0.05772 | -0.095 | 4.241
-6 | 0.295 | 0.05487 | -0.098 | 5.378
-5.5 | 0.346 | 0.05242 | -0.1 | 6.594
-5 | 0.396 | 0.05027 | -0.102 | 7.885
-4.5 | 0.447 | 0.04846 | -0.103 | 9.228
-4 | 0.498 | 0.04681 | -0.105 | 10.64
-3.5 | 0.549 | 0.04535 | -0.108 | 12.115
-3 | 0.602 | 0.04384 | -0.114 | 13.722
-2.5 | 0.659 | 0.04168 | -0.125 | 15.81
-2 | 0.867 | 0.02109 | -0.205 | 41.134
-1.5 | 0.929 | 0.02142 | -0.206 | 43.358
-1 | 0.99 | 0.02172 | -0.206 | 45.585
-0.5 | 1.013 | 0.02264 | -0.198 | 44.737
0 | 1.047 | 0.02405 | -0.199 | 43.536
0.5 | 1.104 | 0.02458 | -0.199 | 44.905
1 | 1.16 | 0.02516 | -0.2 | 46.096
1.5 | 1.216 | 0.0258 | -0.202 | 47.116
2 | 1.273 | 0.02646 | -0.203 | 48.115
2.5 | 1.33 | 0.02718 | -0.209 | 48.934
3 | 1.387 | 0.02795 | -0.21 | 49.609
3.5 | 1.443 | 0.02881 | -0.211 | 50.091
4 | 1.5 | 0.02972 | -0.211 | 50.471
4.5 | 1.558 | 0.03072 | -0.212 | 50.727
5 | 1.613 | 0.03184 | -0.213 | 50.664
5.5 | 1.67 | 0.0331 | -0.214 | 50.455
6 | 1.723 | 0.03437 | -0.214 | 50.137
6.5 | 1.777 | 0.03581 | -0.215 | 49.616
7 | 1.831 | 0.03749 | -0.215 | 48.834
7.5 | 1.878 | 0.03921 | -0.215 | 47.896
8 | 1.923 | 0.04124 | -0.216 | 46.621
8.5 | 1.962 | 0.04319 | -0.216 | 45.426
9 | 2.006 | 0.05005 | -0.217 | 40.078
9.5 | 2.038 | 0.05248 | -0.217 | 38.845
10 | 2.067 | 0.05488 | -0.217 | 37.669
10.5 | 2.093 | 0.05726 | -0.217 | 36.551
11 | 2.114 | 0.06013 | -0.217 | 35.153
11.5 | 2.13 | 0.06315 | -0.217 | 33.734
12 | 2.142 | 0.06632 | -0.217 | 32.296
12.5 | 1.83 | 0.10491 | -0.099 | 17.442
13 | 1.83 | 0.11261 | -0.094 | 16.247
13.5 | 1.82 | 0.11943 | -0.078 | 15.238
14 | 1.808 | 0.12915 | -0.077 | 13.997
14.5 | 1.79 | 0.13831 | -0.076 | 12.946
15 | 1.768 | 0.14886 | -0.075 | 11.879
15.5 | 1.742 | 0.16007 | -0.075 | 10.881
16 | 1.711 | 0.17007 | -0.074 | 10.059
16.5 | 1.676 | 0.18086 | -0.073 | 9.265
17 | 1.637 | 0.19517 | -0.073 | 8.389

## 4. Re 50k Mach 0.10 (2)
BIGFOIL.COM POLAR EXPORT
fx76mp140
FX 76-MP-140 |  |  |  | Cl Max: | 1.1797 | at alpha= | 20 | deg
XFOIL ncrit=9 |  |  |  | L/D Max: | 5.7774 | at alpha= | 9 | deg
Re: | 50000 |  |  | Cd Min: | 0.25697 | at alpha= | 20 | deg
Mach: | 0.1 |  |  | Cl=0 at alpha= | 0.25285 | deg
|  |  |  | @ Cl=0.1, Cd= | 0.067521
|  |  |  | @ Cl=0.4, Cd= | 0.080725
|  |  |  | @ Cl=0.6, Cd= | 0.10459
alpha (deg) | Cl | Cd | Cm | Cl/Cd
-9.5 | -0.3693 | 0.16362 | -0.021 | -2.2571
-9 | -0.3764 | 0.15874 | -0.0199 | -2.3712
-8.5 | -0.3661 | 0.15253 | -0.0172 | -2.4002
-8 | -0.3908 | 0.15147 | -0.0164 | -2.58
-7.5 | -0.3916 | 0.14552 | -0.0144 | -2.691
-7 | -0.3969 | 0.14155 | -0.0121 | -2.804
-6.5 | -0.4501 | 0.14261 | -0.01 | -3.1562
-6 | -0.4206 | 0.13329 | -0.0073 | -3.1555
-5.5 | -0.463 | 0.13204 | -0.0045 | -3.5065
-5 | -0.4626 | 0.12579 | -0.0016 | -3.6776
-4.5 | -0.4871 | 0.12283 | -0.0103 | -3.9656
-4 | -0.4789 | 0.11642 | -0.0031 | -4.1136
-3.5 | -0.4746 | 0.11054 | -0.0019 | -4.2935
-2.5 | -0.451 | 0.09892 | -0.0079 | -4.5592
-2 | -0.4235 | 0.09452 | -0.0144 | -4.4805
-0.5 | -0.1587 | 0.07212 | -0.0718 | -2.2005
0.5 | 0.0521 | 0.0666 | -0.1017 | 0.78228
1 | 0.1197 | 0.0679 | -0.1065 | 1.7629
2 | 0.233 | 0.07168 | -0.1119 | 3.2506
2.5 | 0.2961 | 0.07413 | -0.1157 | 3.9943
3 | 0.3265 | 0.07422 | -0.1128 | 4.3991
3.5 | 0.3695 | 0.07789 | -0.1141 | 4.7439
4 | 0.412 | 0.08184 | -0.1156 | 5.0342
4.5 | 0.4522 | 0.08594 | -0.1169 | 5.2618
5 | 0.4902 | 0.09013 | -0.118 | 5.4388
6 | 0.5591 | 0.09879 | -0.1197 | 5.6595
6.5 | 0.591 | 0.10327 | -0.1204 | 5.7229
7 | 0.6229 | 0.10796 | -0.1213 | 5.7697
9 | 0.7417 | 0.12838 | -0.1251 | 5.7774
9.5 | 0.7548 | 0.13254 | -0.1249 | 5.6949
10 | 0.7819 | 0.1376 | -0.126 | 5.6824
11 | 0.8391 | 0.14926 | -0.1287 | 5.6217
11.5 | 0.8509 | 0.15383 | -0.1294 | 5.5314
12 | 0.8764 | 0.15939 | -0.1307 | 5.4985
14 | 0.9583 | 0.18272 | -0.1374 | 5.2446
14.5 | 0.9724 | 0.18823 | -0.1394 | 5.166
15 | 0.9884 | 0.19394 | -0.1416 | 5.0964
15.5 | 1.0075 | 0.20008 | -0.1439 | 5.0355
16 | 1.0319 | 0.20685 | -0.146 | 4.9886
16.5 | 1.0621 | 0.21485 | -0.148 | 4.9434
17 | 1.0831 | 0.2214 | -0.1501 | 4.8921
17.5 | 1.0975 | 0.22682 | -0.1525 | 4.8386
18 | 1.1019 | 0.23018 | -0.1556 | 4.7871
18.5 | 1.111 | 0.23439 | -0.1586 | 4.74
19 | 1.1478 | 0.24444 | -0.1594 | 4.6956
19.5 | 1.1443 | 0.24671 | -0.1639 | 4.6382
20 | 1.1797 | 0.25697 | -0.1644 | 4.5908

## 5. Re 50k Mach 0.25 (1)
BIGFOIL.COM POLAR EXPORT
fx76mp140
FX 76-MP-140 |  |  |  | Cl Max: | 2.127 | at alpha= | 11.5 | deg
JavaFoil+Calcfoil stall+Eppler ext transition |  |  |  | L/D Max: | 49.684 | at alpha= | 4.5 | deg
Re: | 50000 |  |  | Cd Min: | 0.02155 | at alpha= | -2 | deg
Mach: | 0.25 |  |  | Cl=0 at alpha= | -9.0326 | deg
|  |  |  | @ Cl=0.1, Cd= | 0.070443
|  |  |  | @ Cl=0.4, Cd= | 0.051349
|  |  |  | @ Cl=0.6, Cd= | 0.045077
alpha (deg) | Cl | Cd | Cm | Cl/Cd
-19.5 | -0.062 | 0.60356 | -0.071 | -0.103
-19 | -0.119 | 0.54264 | -0.07 | -0.219
-18.5 | -0.168 | 0.48477 | -0.068 | -0.346
-18 | -0.202 | 0.49536 | -0.067 | -0.408
-17.5 | -0.231 | 0.39819 | -0.067 | -0.579
-17 | -0.254 | 0.34586 | -0.066 | -0.735
-16.5 | -0.274 | 0.30762 | -0.068 | -0.889
-16 | -0.288 | 0.2673 | -0.071 | -1.079
-15.5 | -0.299 | 0.24314 | -0.071 | -1.228
-15 | -0.304 | 0.2199 | -0.073 | -1.383
-14.5 | -0.305 | 0.19758 | -0.075 | -1.541
-14 | -0.3 | 0.18183 | -0.078 | -1.649
-13.5 | -0.29 | 0.16508 | -0.08 | -1.755
-13 | -0.275 | 0.15124 | -0.081 | -1.815
-12.5 | -0.254 | 0.13929 | -0.082 | -1.825
-12 | -0.229 | 0.12877 | -0.083 | -1.778
-11.5 | -0.199 | 0.11818 | -0.083 | -1.686
-11 | -0.165 | 0.10858 | -0.084 | -1.523
-10.5 | -0.128 | 0.10058 | -0.085 | -1.27
-10 | -0.087 | 0.09288 | -0.085 | -0.936
-9.5 | -0.043 | 0.08703 | -0.086 | -0.497
-9 | 0.003 | 0.08075 | -0.087 | 0.032
-8.5 | 0.05 | 0.07544 | -0.088 | 0.664
-8 | 0.099 | 0.07053 | -0.089 | 1.403
-7.5 | 0.149 | 0.06618 | -0.09 | 2.248
-7 | 0.199 | 0.06238 | -0.092 | 3.194
-6.5 | 0.25 | 0.059 | -0.096 | 4.245
-6 | 0.302 | 0.05593 | -0.099 | 5.403
-5.5 | 0.354 | 0.05325 | -0.102 | 6.653
-5 | 0.407 | 0.05106 | -0.104 | 7.963
-4.5 | 0.459 | 0.04918 | -0.106 | 9.332
-4 | 0.511 | 0.04752 | -0.107 | 10.761
-3.5 | 0.564 | 0.04607 | -0.11 | 12.241
-3 | 0.618 | 0.04458 | -0.115 | 13.854
-2.5 | 0.674 | 0.04313 | -0.122 | 15.624
-2 | 0.891 | 0.02155 | -0.211 | 41.369
-1.5 | 0.954 | 0.02199 | -0.211 | 43.4
-1 | 1.018 | 0.02229 | -0.212 | 45.658
-0.5 | 1.04 | 0.02332 | -0.203 | 44.573
0 | 1.075 | 0.02478 | -0.204 | 43.374
0.5 | 1.133 | 0.02536 | -0.204 | 44.656
1 | 1.19 | 0.02599 | -0.205 | 45.781
1.5 | 1.248 | 0.02666 | -0.206 | 46.815
2 | 1.307 | 0.02741 | -0.208 | 47.681
2.5 | 1.365 | 0.02792 | -0.209 | 48.889
3 | 1.423 | 0.02907 | -0.216 | 48.955
3.5 | 1.481 | 0.02999 | -0.216 | 49.388
4 | 1.542 | 0.03108 | -0.218 | 49.627
4.5 | 1.599 | 0.03218 | -0.218 | 49.684
5 | 1.655 | 0.03337 | -0.219 | 49.586
5.5 | 1.712 | 0.03482 | -0.219 | 49.172
6 | 1.766 | 0.0363 | -0.22 | 48.654
6.5 | 1.822 | 0.03801 | -0.22 | 47.945
7 | 1.875 | 0.0398 | -0.221 | 47.113
7.5 | 1.924 | 0.04204 | -0.221 | 45.766
8 | 1.965 | 0.04404 | -0.221 | 44.615
8.5 | 2.002 | 0.04624 | -0.222 | 43.293
9 | 2.042 | 0.05386 | -0.223 | 37.915
9.5 | 2.071 | 0.05668 | -0.223 | 36.529
10 | 2.094 | 0.05963 | -0.223 | 35.115
10.5 | 2.112 | 0.06246 | -0.223 | 33.809
11 | 2.123 | 0.06577 | -0.222 | 32.276
11.5 | 2.127 | 0.06948 | -0.222 | 30.615
12 | 1.811 | 0.10294 | -0.102 | 17.597
12.5 | 1.802 | 0.11191 | -0.08 | 16.099
13 | 1.785 | 0.11948 | -0.078 | 14.939
13.5 | 1.755 | 0.13095 | -0.077 | 13.405
14 | 1.717 | 0.14154 | -0.076 | 12.13
14.5 | 1.67 | 0.15425 | -0.075 | 10.825
15 | 1.614 | 0.16864 | -0.074 | 9.57
15.5 | 1.55 | 0.18695 | -0.074 | 8.29
16 | 1.478 | 0.20414 | -0.073 | 7.241
16.5 | 1.399 | 0.21741 | -0.07 | 6.436

## 6. Re 50k Mach 0.25 (2)
BIGFOIL.COM POLAR EXPORT
fx76mp140
FX 76-MP-140 |  |  |  | Cl Max: | 1.1918 | at alpha= | 20 | deg
XFOIL ncrit=9 |  |  |  | L/D Max: | 5.7093 | at alpha= | 9.5 | deg
Re: | 50000 |  |  | Cd Min: | 0.26174 | at alpha= | 20 | deg
Mach: | 0.25 |  |  | Cl=0 at alpha= | 0.24655 | deg
|  |  |  | @ Cl=0.1, Cd= | 0.069509
|  |  |  | @ Cl=0.4, Cd= | 0.082425
|  |  |  | @ Cl=0.6, Cd= | 0.10589
alpha (deg) | Cl | Cd | Cm | Cl/Cd
-9 | -0.3578 | 0.15972 | -0.0193 | -2.2402
-8.5 | -0.3627 | 0.15604 | -0.0176 | -2.3244
-8 | -0.401 | 0.15746 | -0.0175 | -2.5467
-7.5 | -0.3757 | 0.14778 | -0.0143 | -2.5423
-7 | -0.4034 | 0.14669 | -0.0131 | -2.75
-6.5 | -0.4019 | 0.14039 | -0.0107 | -2.8627
-6 | -0.4137 | 0.13686 | -0.0081 | -3.0228
-5.5 | -0.4769 | 0.13826 | -0.0072 | -3.4493
-5 | -0.4483 | 0.12911 | -0.0017 | -3.4722
-4.5 | -0.4695 | 0.12489 | -0.0008 | -3.7593
-4 | -0.4842 | 0.12104 | -0.0061 | -4.0003
-3.5 | -0.4793 | 0.11537 | -0.0078 | -4.1545
-3 | -0.4709 | 0.10914 | -0.0071 | -4.3146
-2.5 | -0.4624 | 0.10326 | -0.0035 | -4.478
-2 | -0.4488 | 0.098 | -0.0041 | -4.5796
-1.5 | -0.4311 | 0.09353 | -0.0046 | -4.6092
-0.5 | -0.1534 | 0.0742 | -0.0769 | -2.0674
0 | -0.0357 | 0.06949 | -0.0957 | -0.51374
1 | 0.1091 | 0.06951 | -0.1084 | 1.5696
1.5 | 0.1699 | 0.07104 | -0.1118 | 2.3916
2 | 0.2287 | 0.07326 | -0.1145 | 3.1218
2.5 | 0.286 | 0.07572 | -0.1171 | 3.7771
3 | 0.3312 | 0.07611 | -0.1161 | 4.3516
4 | 0.4287 | 0.08506 | -0.1202 | 5.04
4.5 | 0.4727 | 0.08968 | -0.1218 | 5.271
5 | 0.513 | 0.09424 | -0.123 | 5.4435
5.5 | 0.5459 | 0.09838 | -0.1235 | 5.5489
6 | 0.578 | 0.10268 | -0.124 | 5.6291
6.5 | 0.6085 | 0.10713 | -0.1245 | 5.68
7 | 0.6354 | 0.11154 | -0.1247 | 5.6966
7.5 | 0.659 | 0.11587 | -0.1249 | 5.6874
8 | 0.6821 | 0.12035 | -0.1251 | 5.6676
8.5 | 0.7078 | 0.12514 | -0.1258 | 5.6561
9.5 | 0.7788 | 0.13641 | -0.1288 | 5.7093
10 | 0.7997 | 0.14174 | -0.1296 | 5.642
10.5 | 0.8136 | 0.1462 | -0.13 | 5.565
11 | 0.842 | 0.15177 | -0.1314 | 5.5479
11.5 | 0.8832 | 0.15888 | -0.1334 | 5.5589
12 | 0.8961 | 0.16411 | -0.1345 | 5.4604
12.5 | 0.9147 | 0.16987 | -0.1361 | 5.3847
13 | 0.9322 | 0.17542 | -0.1377 | 5.3141
13.5 | 0.9608 | 0.18249 | -0.1398 | 5.2649
14 | 0.9849 | 0.18894 | -0.1416 | 5.2128
15 | 1.0092 | 0.19869 | -0.1459 | 5.0793
15.5 | 1.0226 | 0.20428 | -0.1485 | 5.0059
16 | 1.0416 | 0.21028 | -0.151 | 4.9534
16.5 | 1.0652 | 0.21737 | -0.1535 | 4.9004
17 | 1.0865 | 0.22395 | -0.1559 | 4.8515
17.5 | 1.1006 | 0.22909 | -0.1587 | 4.8042
18 | 1.115 | 0.23409 | -0.1616 | 4.7631
18.5 | 1.1482 | 0.24301 | -0.163 | 4.7249
19 | 1.1533 | 0.24739 | -0.167 | 4.6619
19.5 | 1.1872 | 0.25726 | -0.1679 | 4.6148
20 | 1.1918 | 0.26174 | -0.1724 | 4.5534

## 7. Re 50k Mach 0.50 (1)
BIGFOIL.COM POLAR EXPORT
fx76mp140
FX 76-MP-140 |  |  |  | Cl Max: | 2.119 | at alpha= | 8 | deg
JavaFoil+Calcfoil stall+Eppler ext transition |  |  |  | L/D Max: | 46.588 | at alpha= | -0.5 | deg
Re: | 50000 |  |  | Cd Min: | 0.02479 | at alpha= | -1.5 | deg
Mach: | 0.5 |  |  | Cl=0 at alpha= | -9.0345 | deg
|  |  |  | @ Cl=0.1, Cd= | 0.092815
|  |  |  | @ Cl=0.4, Cd= | 0.057642
|  |  |  | @ Cl=0.6, Cd= | 0.05002
alpha (deg) | Cl | Cd | Cm | Cl/Cd
-20 | -0.619 | 0.4321 | -0.123 | -1.433
-19.5 | -0.591 | 0.42724 | -0.124 | -1.384
-19 | -0.562 | 0.41186 | -0.119 | -1.365
-18.5 | -0.534 | 0.40113 | -0.118 | -1.332
-18 | -0.506 | 0.38456 | -0.118 | -1.317
-17.5 | -0.478 | 0.39275 | -0.119 | -1.218
-17 | -0.451 | 0.39249 | -0.115 | -1.148
-16.5 | -0.423 | 0.37235 | -0.115 | -1.135
-16 | -0.395 | 0.36769 | -0.115 | -1.073
-15.5 | -0.366 | 0.33632 | -0.108 | -1.087
-15 | -0.337 | 0.32101 | -0.108 | -1.051
-14.5 | -0.309 | 0.33037 | -0.108 | -0.936
-14 | -0.281 | 0.32385 | -0.108 | -0.869
-13.5 | -0.253 | 0.32081 | -0.109 | -0.789
-13 | -0.225 | 0.3171 | -0.109 | -0.709
-12.5 | -0.197 | 0.31355 | -0.109 | -0.627
-12 | -0.168 | 0.27657 | -0.101 | -0.608
-11.5 | -0.14 | 0.27444 | -0.101 | -0.509
-11 | -0.112 | 0.25025 | -0.102 | -0.446
-10.5 | -0.083 | 0.2473 | -0.102 | -0.337
-10 | -0.055 | 0.23683 | -0.093 | -0.232
-9.5 | -0.027 | 0.2344 | -0.093 | -0.114
-9 | 0.002 | 0.21684 | -0.094 | 0.007
-8.5 | 0.044 | 0.1162 | -0.092 | 0.377
-8 | 0.098 | 0.09323 | -0.094 | 1.05
-7.5 | 0.154 | 0.08162 | -0.096 | 1.889
-7 | 0.212 | 0.07324 | -0.098 | 2.892
-6.5 | 0.27 | 0.06662 | -0.1 | 4.059
-6 | 0.33 | 0.06187 | -0.102 | 5.329
-5.5 | 0.389 | 0.05821 | -0.107 | 6.691
-5 | 0.45 | 0.05506 | -0.113 | 8.165
-4.5 | 0.509 | 0.05271 | -0.116 | 9.664
-4 | 0.569 | 0.05085 | -0.118 | 11.187
-3.5 | 0.628 | 0.04927 | -0.12 | 12.752
-3 | 0.688 | 0.04801 | -0.123 | 14.321
-2.5 | 0.751 | 0.04676 | -0.129 | 16.053
-2 | 0.814 | 0.04499 | -0.142 | 18.095
-1.5 | 1.067 | 0.02479 | -0.235 | 43.053
-1 | 1.138 | 0.02529 | -0.236 | 44.975
-0.5 | 1.208 | 0.02593 | -0.236 | 46.588
0 | 1.194 | 0.0285 | -0.225 | 41.904
0.5 | 1.259 | 0.02932 | -0.226 | 42.933
1 | 1.324 | 0.03023 | -0.227 | 43.797
1.5 | 1.389 | 0.03129 | -0.228 | 44.382
2 | 1.453 | 0.03238 | -0.229 | 44.881
2.5 | 1.517 | 0.03363 | -0.23 | 45.112
3 | 1.585 | 0.03506 | -0.232 | 45.212
3.5 | 1.648 | 0.03659 | -0.234 | 45.04
4 | 1.711 | 0.03813 | -0.236 | 44.863
4.5 | 1.773 | 0.04025 | -0.243 | 44.041
5 | 1.831 | 0.04223 | -0.244 | 43.362
5.5 | 1.891 | 0.0449 | -0.244 | 42.126
6 | 1.947 | 0.04742 | -0.245 | 41.065
6.5 | 2.004 | 0.05058 | -0.245 | 39.615
7 | 2.056 | 0.05364 | -0.245 | 38.323
7.5 | 2.094 | 0.05768 | -0.246 | 36.304
8 | 2.119 | 0.06803 | -0.246 | 31.146
8.5 | 2.119 | 0.07325 | -0.246 | 28.935
9 | 2.091 | 0.0788 | -0.246 | 26.533
9.5 | 1.713 | 0.08795 | -0.087 | 19.476
10 | 1.522 | 0.10933 | -0.081 | 13.921
10.5 | 1.082 | 0.17183 | -0.081 | 6.297
11 | 1.109 | 0.2326 | -0.093 | 4.769
11.5 | 1.137 | 0.26723 | -0.108 | 4.256
12 | 1.164 | 0.28444 | -0.109 | 4.091
12.5 | 1.19 | 0.29333 | -0.11 | 4.057
13 | 1.218 | 0.30874 | -0.122 | 3.947

## 8. Re 50k Mach 0.50 (2)
BIGFOIL.COM POLAR EXPORT
fx76mp140
FX 76-MP-140 |  |  |  | Cl Max: | 0.7718 | at alpha= | 9 | deg
XFOIL ncrit=9 |  |  |  | L/D Max: | 5.4539 | at alpha= | 8 | deg
Re: | 50000 |  |  | Cd Min: | 0.16563 | at alpha= | -8 | deg
Mach: | 0.5 |  |  | Cl=0 at alpha= | 0.72528 | deg
|  |  |  | @ Cl=0.1, Cd= | 0.080182
|  |  |  | @ Cl=0.4, Cd= | 0.090901
|  |  |  | @ Cl=0.6, Cd= | 0.11394
alpha (deg) | Cl | Cd | Cm | Cl/Cd
-8 | -0.3569 | 0.16563 | -0.0178 | -2.1548
-7.5 | -0.3755 | 0.16352 | -0.0169 | -2.2964
-7 | -0.3646 | 0.1567 | -0.0142 | -2.3267
-6.5 | -0.409 | 0.15873 | -0.0133 | -2.5767
-6 | -0.3791 | 0.14841 | -0.0103 | -2.5544
-5.5 | -0.4114 | 0.14692 | -0.0085 | -2.8002
-5 | -0.414 | 0.14203 | -0.0054 | -2.9149
-4.5 | -0.4136 | 0.13626 | -0.0025 | -3.0354
-4 | -0.4555 | 0.13443 | 0.0014 | -3.3884
-3.5 | -0.4741 | 0.13095 | 0.0026 | -3.6205
-3 | -0.4778 | 0.12544 | 0.0044 | -3.809
-2.5 | -0.4761 | 0.1192 | 0.0075 | -3.9941
-1.5 | -0.4608 | 0.10885 | 0.0091 | -4.2333
-1 | -0.4361 | 0.10413 | 0.011 | -4.188
-0.5 | -0.4217 | 0.10036 | 0.0216 | -4.2019
0 | -0.165 | 0.0857 | -0.0753 | -1.9253
0.5 | -0.0442 | 0.08102 | -0.0978 | -0.54554
1 | 0.0539 | 0.07984 | -0.1113 | 0.6751
1.5 | 0.1389 | 0.08047 | -0.1201 | 1.7261
2 | 0.207 | 0.08204 | -0.1246 | 2.5232
2.5 | 0.2676 | 0.0843 | -0.1275 | 3.1744
3 | 0.3244 | 0.08716 | -0.1295 | 3.7219
3.5 | 0.3822 | 0.09015 | -0.1322 | 4.2396
4 | 0.4161 | 0.09158 | -0.1288 | 4.5436
4.5 | 0.46 | 0.09615 | -0.1299 | 4.7842
5 | 0.5001 | 0.10084 | -0.1309 | 4.9593
5.5 | 0.5394 | 0.10567 | -0.1319 | 5.1046
6 | 0.5767 | 0.11063 | -0.1329 | 5.2129
6.5 | 0.6125 | 0.11572 | -0.1339 | 5.2929
7 | 0.6502 | 0.12114 | -0.1352 | 5.3673
7.5 | 0.6934 | 0.12733 | -0.1371 | 5.4457
8 | 0.7251 | 0.13295 | -0.1383 | 5.4539
8.5 | 0.7471 | 0.13771 | -0.1388 | 5.4252
9 | 0.7718 | 0.14255 | -0.1396 | 5.4142

## 9. Re 100k Mach 0.00 (1)
BIGFOIL.COM POLAR EXPORT
fx76mp140
FX 76-MP-140 |  |  |  | Cl Max: | 2.16 | at alpha= | 13 | deg
JavaFoil+Calcfoil stall+Eppler ext transition |  |  |  | L/D Max: | 69.429 | at alpha= | 4.5 | deg
Re: | 100000 |  |  | Cd Min: | 0.01565 | at alpha= | -3 | deg
Mach: | 0 |  |  | Cl=0 at alpha= | -9.0326 | deg
|  |  |  | @ Cl=0.1, Cd= | 0.060648
|  |  |  | @ Cl=0.4, Cd= | 0.044374
|  |  |  | @ Cl=0.6, Cd= | 0.032816
alpha (deg) | Cl | Cd | Cm | Cl/Cd
-20 | -0.438 | 0.26674 | -0.074 | -1.641
-19.5 | -0.441 | 0.2527 | -0.076 | -1.747
-19 | -0.444 | 0.23898 | -0.077 | -1.857
-18.5 | -0.445 | 0.22135 | -0.078 | -2.009
-18 | -0.444 | 0.2111 | -0.079 | -2.102
-17.5 | -0.441 | 0.19829 | -0.08 | -2.224
-17 | -0.436 | 0.1872 | -0.081 | -2.331
-16.5 | -0.429 | 0.17383 | -0.081 | -2.469
-16 | -0.42 | 0.16492 | -0.082 | -2.545
-15.5 | -0.408 | 0.1562 | -0.083 | -2.61
-15 | -0.393 | 0.14533 | -0.083 | -2.702
-14.5 | -0.375 | 0.13657 | -0.083 | -2.745
-14 | -0.354 | 0.1284 | -0.084 | -2.759
-13.5 | -0.331 | 0.12025 | -0.084 | -2.748
-13 | -0.304 | 0.11346 | -0.085 | -2.678
-12.5 | -0.274 | 0.10579 | -0.085 | -2.592
-12 | -0.242 | 0.09904 | -0.086 | -2.442
-11.5 | -0.207 | 0.09288 | -0.087 | -2.225
-11 | -0.169 | 0.08868 | -0.088 | -1.906
-10.5 | -0.129 | 0.08294 | -0.086 | -1.556
-10 | -0.087 | 0.07763 | -0.086 | -1.12
-9.5 | -0.043 | 0.07303 | -0.087 | -0.588
-9 | 0.003 | 0.06868 | -0.088 | 0.037
-8.5 | 0.049 | 0.06472 | -0.089 | 0.76
-8 | 0.097 | 0.06086 | -0.091 | 1.593
-7.5 | 0.145 | 0.05747 | -0.094 | 2.53
-7 | 0.195 | 0.05428 | -0.097 | 3.583
-6.5 | 0.244 | 0.05136 | -0.1 | 4.753
-6 | 0.294 | 0.04872 | -0.102 | 6.039
-5.5 | 0.344 | 0.0465 | -0.104 | 7.407
-5 | 0.395 | 0.04454 | -0.104 | 8.864
-4.5 | 0.445 | 0.04288 | -0.106 | 10.386
-4 | 0.497 | 0.04106 | -0.111 | 12.102
-3.5 | 0.549 | 0.03916 | -0.118 | 14.029
-3 | 0.738 | 0.01565 | -0.205 | 47.161
-2.5 | 0.802 | 0.01577 | -0.206 | 50.857
-2 | 0.863 | 0.01593 | -0.206 | 54.189
-1.5 | 0.924 | 0.01609 | -0.207 | 57.441
-1 | 0.985 | 0.01626 | -0.207 | 60.579
-0.5 | 1.046 | 0.01585 | -0.207 | 66.008
0 | 1.05 | 0.01761 | -0.208 | 59.611
0.5 | 1.106 | 0.01792 | -0.208 | 61.714
1 | 1.162 | 0.01833 | -0.209 | 63.419
1.5 | 1.218 | 0.01882 | -0.209 | 64.749
2 | 1.277 | 0.01926 | -0.21 | 66.276
2.5 | 1.334 | 0.0198 | -0.21 | 67.373
3 | 1.391 | 0.02039 | -0.211 | 68.232
3.5 | 1.449 | 0.02102 | -0.212 | 68.916
4 | 1.506 | 0.0217 | -0.213 | 69.378
4.5 | 1.566 | 0.02255 | -0.214 | 69.429
5 | 1.621 | 0.02342 | -0.214 | 69.194
5.5 | 1.677 | 0.02455 | -0.215 | 68.321
6 | 1.731 | 0.02562 | -0.216 | 67.576
6.5 | 1.784 | 0.02679 | -0.216 | 66.591
7 | 1.838 | 0.02829 | -0.216 | 64.974
7.5 | 1.885 | 0.02964 | -0.217 | 63.609
8 | 1.929 | 0.03158 | -0.217 | 61.083
8.5 | 1.969 | 0.03308 | -0.217 | 59.529
9 | 2.005 | 0.04254 | -0.217 | 47.126
9.5 | 2.038 | 0.04459 | -0.217 | 45.715
10 | 2.068 | 0.04656 | -0.217 | 44.421
10.5 | 2.095 | 0.04874 | -0.217 | 42.971
11 | 2.117 | 0.05143 | -0.217 | 41.16
11.5 | 2.135 | 0.05394 | -0.217 | 39.585
12 | 2.149 | 0.05659 | -0.217 | 37.974
12.5 | 2.159 | 0.05949 | -0.217 | 36.287
13 | 2.16 | 0.06243 | -0.217 | 34.594
13.5 | 2.151 | 0.06534 | -0.216 | 32.92
14 | 1.822 | 0.11532 | -0.099 | 15.799
14.5 | 1.807 | 0.12301 | -0.093 | 14.689
15 | 1.786 | 0.12901 | -0.078 | 13.845
15.5 | 1.764 | 0.13922 | -0.077 | 12.668
16 | 1.737 | 0.14719 | -0.076 | 11.802
16.5 | 1.707 | 0.15782 | -0.076 | 10.818
17 | 1.674 | 0.16545 | -0.075 | 10.118
17.5 | 1.638 | 0.17814 | -0.075 | 9.194
18 | 1.599 | 0.1887 | -0.075 | 8.474

## 10. Re 100k Mach 0.00 (2)
BIGFOIL.COM POLAR EXPORT
fx76mp140
FX 76-MP-140 |  |  |  | Cl Max: | 1.7224 | at alpha= | 14 | deg
XFOIL ncrit=9 |  |  |  | L/D Max: | 37.8077 | at alpha= | 12.5 | deg
Re: | 100000 |  |  | Cd Min: | 0.15517 | at alpha= | -12.5 | deg
Mach: | 0 |  |  | Cl=0 at alpha= | -2.1143 | deg
|  |  |  | @ Cl=0.1, Cd= | 0.057108
|  |  |  | @ Cl=0.4, Cd= | 0.051984
|  |  |  | @ Cl=0.6, Cd= | 0.053595
alpha (deg) | Cl | Cd | Cm | Cl/Cd
-12.5 | -0.1515 | 0.15517 | -0.0763 | -0.97635
-12 | -0.1423 | 0.1511 | -0.0799 | -0.94176
-11.5 | -0.1629 | 0.15164 | -0.0839 | -1.0743
-11 | -0.129 | 0.14161 | -0.0811 | -0.91095
-10.5 | -0.1126 | 0.1365 | -0.0841 | -0.82491
-10 | -0.1413 | 0.13685 | -0.0827 | -1.0325
-9.5 | -0.1791 | 0.13771 | -0.0828 | -1.3006
-9 | -0.1116 | 0.12548 | -0.0831 | -0.88938
-8.5 | -0.1439 | 0.12521 | -0.0769 | -1.1493
-8 | -0.193 | 0.12654 | -0.0743 | -1.5252
-7.5 | -0.4103 | 0.14042 | -0.0238 | -2.9219
-7 | -0.3632 | 0.13298 | -0.0253 | -2.7312
-6.5 | -0.3882 | 0.13053 | -0.0292 | -2.974
-6 | -0.3983 | 0.12451 | -0.0334 | -3.1989
-5.5 | -0.3621 | 0.11881 | -0.0328 | -3.0477
-5 | -0.3609 | 0.11049 | -0.0551 | -3.2664
-4.5 | -0.3329 | 0.10632 | -0.0456 | -3.1311
-4 | -0.2946 | 0.09694 | -0.0632 | -3.039
-3.5 | -0.2752 | 0.09269 | -0.0612 | -2.969
-3 | -0.1998 | 0.08418 | -0.0829 | -2.3735
-2.5 | -0.1725 | 0.08033 | -0.0803 | -2.1474
-2 | 0.0511 | 0.06001 | -0.1208 | 0.85152
-1.5 | 0.1384 | 0.05483 | -0.1277 | 2.5242
-1 | 0.2305 | 0.0525 | -0.1333 | 4.3905
-0.5 | 0.2782 | 0.05197 | -0.1328 | 5.3531
0 | 0.3225 | 0.052 | -0.1317 | 6.2019
0.5 | 0.3653 | 0.05215 | -0.1307 | 7.0048
2 | 0.5321 | 0.05135 | -0.1306 | 10.3622
2.5 | 0.576 | 0.05276 | -0.13 | 10.9174
3 | 0.6191 | 0.05426 | -0.1293 | 11.4099
3.5 | 0.6603 | 0.05593 | -0.1286 | 11.8058
4.5 | 0.7459 | 0.05905 | -0.1272 | 12.6317
5 | 0.8039 | 0.05956 | -0.1275 | 13.4973
5.5 | 0.8597 | 0.05999 | -0.1276 | 14.3307
6 | 0.8963 | 0.06174 | -0.1263 | 14.5173
7 | 0.9695 | 0.06517 | -0.1237 | 14.8765
8 | 1.0912 | 0.06371 | -0.1231 | 17.1276
10 | 1.3875 | 0.05101 | -0.1222 | 27.2005
10.5 | 1.3608 | 0.05785 | -0.1165 | 23.5229
11 | 1.5346 | 0.04543 | -0.1225 | 33.7794
11.5 | 1.6114 | 0.04312 | -0.1234 | 37.3701
12 | 1.6162 | 0.04614 | -0.1185 | 35.0282
12.5 | 1.6866 | 0.04461 | -0.119 | 37.8077
13 | 1.6846 | 0.04813 | -0.1138 | 35.001
13.5 | 1.7059 | 0.05009 | -0.1106 | 34.0567
14 | 1.7224 | 0.05207 | -0.1071 | 33.0785
14.5 | 1.6991 | 0.05763 | -0.1017 | 29.4829
15 | 1.708 | 0.0608 | -0.0987 | 28.0921
15.5 | 1.6934 | 0.06671 | -0.0954 | 25.3845
16 | 1.6875 | 0.07215 | -0.0929 | 23.3888
16.5 | 1.6819 | 0.07771 | -0.0911 | 21.6433
17 | 1.673 | 0.08391 | -0.0897 | 19.938
17.5 | 1.6473 | 0.09275 | -0.0892 | 17.7606
18 | 1.6232 | 0.10175 | -0.0898 | 15.9528
18.5 | 1.5883 | 0.11306 | -0.0918 | 14.0483
19 | 1.5552 | 0.12464 | -0.0949 | 12.4775

## 11. Re 100k Mach 0.10 (1)
BIGFOIL.COM POLAR EXPORT
fx76mp140
FX 76-MP-140 |  |  |  | Cl Max: | 2.156 | at alpha= | 12.5 | deg
JavaFoil+Calcfoil stall+Eppler ext transition |  |  |  | L/D Max: | 69.156 | at alpha= | 4.5 | deg
Re: | 100000 |  |  | Cd Min: | 0.01574 | at alpha= | -3 | deg
Mach: | 0.1 |  |  | Cl=0 at alpha= | -9.0326 | deg
|  |  |  | @ Cl=0.1, Cd= | 0.060936
|  |  |  | @ Cl=0.4, Cd= | 0.044569
|  |  |  | @ Cl=0.6, Cd= | 0.033363
alpha (deg) | Cl | Cd | Cm | Cl/Cd
-20 | -0.404 | 0.27963 | -0.073 | -1.446
-19.5 | -0.411 | 0.26671 | -0.075 | -1.539
-19 | -0.416 | 0.25081 | -0.076 | -1.657
-18.5 | -0.419 | 0.23329 | -0.077 | -1.796
-18 | -0.421 | 0.22193 | -0.078 | -1.896
-17.5 | -0.421 | 0.20442 | -0.079 | -2.058
-17 | -0.418 | 0.19296 | -0.08 | -2.169
-16.5 | -0.414 | 0.18211 | -0.081 | -2.272
-16 | -0.407 | 0.17017 | -0.082 | -2.39
-15.5 | -0.397 | 0.15995 | -0.083 | -2.48
-15 | -0.384 | 0.1502 | -0.083 | -2.555
-14.5 | -0.368 | 0.1401 | -0.084 | -2.625
-14 | -0.349 | 0.13076 | -0.084 | -2.667
-13.5 | -0.326 | 0.12207 | -0.085 | -2.674
-13 | -0.301 | 0.11455 | -0.085 | -2.627
-12.5 | -0.272 | 0.10756 | -0.085 | -2.531
-12 | -0.241 | 0.1008 | -0.086 | -2.387
-11.5 | -0.206 | 0.09413 | -0.087 | -2.189
-11 | -0.169 | 0.08899 | -0.086 | -1.896
-10.5 | -0.129 | 0.08326 | -0.086 | -1.549
-10 | -0.087 | 0.07829 | -0.086 | -1.111
-9.5 | -0.043 | 0.07348 | -0.087 | -0.586
-9 | 0.003 | 0.06913 | -0.088 | 0.037
-8.5 | 0.049 | 0.0651 | -0.089 | 0.758
-8 | 0.097 | 0.06115 | -0.091 | 1.591
-7.5 | 0.146 | 0.05766 | -0.094 | 2.532
-7 | 0.195 | 0.05451 | -0.097 | 3.583
-6.5 | 0.245 | 0.05152 | -0.1 | 4.759
-6 | 0.296 | 0.04889 | -0.103 | 6.045
-5.5 | 0.346 | 0.04661 | -0.104 | 7.423
-5 | 0.397 | 0.04467 | -0.105 | 8.881
-4.5 | 0.447 | 0.04299 | -0.106 | 10.41
-4 | 0.499 | 0.04113 | -0.111 | 12.141
-3.5 | 0.552 | 0.03932 | -0.118 | 14.038
-3 | 0.742 | 0.01574 | -0.206 | 47.121
-2.5 | 0.806 | 0.01589 | -0.207 | 50.716
-2 | 0.867 | 0.01598 | -0.207 | 54.277
-1.5 | 0.929 | 0.01621 | -0.208 | 57.312
-1 | 0.99 | 0.01634 | -0.208 | 60.618
-0.5 | 1.051 | 0.01591 | -0.208 | 66.077
0 | 1.055 | 0.01767 | -0.209 | 59.681
0.5 | 1.111 | 0.01801 | -0.209 | 61.706
1 | 1.168 | 0.01844 | -0.21 | 63.337
1.5 | 1.224 | 0.01893 | -0.21 | 64.692
2 | 1.283 | 0.01939 | -0.211 | 66.165
2.5 | 1.34 | 0.01994 | -0.211 | 67.218
3 | 1.398 | 0.02054 | -0.212 | 68.06
3.5 | 1.456 | 0.02119 | -0.213 | 68.701
4 | 1.514 | 0.0219 | -0.214 | 69.129
4.5 | 1.573 | 0.02274 | -0.215 | 69.156
5 | 1.628 | 0.02364 | -0.215 | 68.878
5.5 | 1.685 | 0.02483 | -0.216 | 67.867
6 | 1.739 | 0.0259 | -0.217 | 67.155
6.5 | 1.793 | 0.02714 | -0.217 | 66.054
7 | 1.846 | 0.02861 | -0.217 | 64.528
7.5 | 1.893 | 0.03 | -0.218 | 63.095
8 | 1.937 | 0.03196 | -0.218 | 60.6
8.5 | 1.977 | 0.03349 | -0.218 | 59.026
9 | 2.012 | 0.04316 | -0.218 | 46.616
9.5 | 2.045 | 0.04519 | -0.218 | 45.243
10 | 2.074 | 0.04726 | -0.218 | 43.883
10.5 | 2.099 | 0.04977 | -0.218 | 42.17
11 | 2.12 | 0.05227 | -0.218 | 40.559
11.5 | 2.137 | 0.05477 | -0.218 | 39.01
12 | 2.149 | 0.05759 | -0.218 | 37.308
12.5 | 2.156 | 0.06047 | -0.218 | 35.658
13 | 2.154 | 0.06358 | -0.218 | 33.884
13.5 | 2.142 | 0.06663 | -0.217 | 32.145
14 | 1.811 | 0.11692 | -0.096 | 15.492
14.5 | 1.791 | 0.12406 | -0.078 | 14.434
15 | 1.769 | 0.1314 | -0.077 | 13.46
15.5 | 1.742 | 0.14079 | -0.077 | 12.373
16 | 1.711 | 0.14924 | -0.076 | 11.464
16.5 | 1.676 | 0.16005 | -0.075 | 10.471
17 | 1.637 | 0.17127 | -0.075 | 9.561
17.5 | 1.596 | 0.18142 | -0.074 | 8.797

## 12. Re 100k Mach 0.10 (2)
BIGFOIL.COM POLAR EXPORT
fx76mp140
FX 76-MP-140 |  |  |  | Cl Max: | 1.7065 | at alpha= | 14 | deg
XFOIL ncrit=9 |  |  |  | L/D Max: | 35.8014 | at alpha= | 11 | deg
Re: | 100000 |  |  | Cd Min: | 0.15557 | at alpha= | -12.5 | deg
Mach: | 0.1 |  |  | Cl=0 at alpha= | -1.9315 | deg
|  |  |  | @ Cl=0.1, Cd= | 0.058118
|  |  |  | @ Cl=0.4, Cd= | 0.052577
|  |  |  | @ Cl=0.6, Cd= | 0.053478
alpha (deg) | Cl | Cd | Cm | Cl/Cd
-12.5 | -0.1491 | 0.15557 | -0.0769 | -0.95841
-12 | -0.1398 | 0.15165 | -0.0811 | -0.92186
-11.5 | -0.1634 | 0.15249 | -0.0838 | -1.0715
-11 | -0.1257 | 0.14197 | -0.0817 | -0.8854
-10.5 | -0.1078 | 0.13671 | -0.0854 | -0.78853
-10 | -0.142 | 0.13769 | -0.0825 | -1.0313
-9.5 | -0.1375 | 0.13201 | -0.0823 | -1.0416
-9 | -0.1052 | 0.1256 | -0.0845 | -0.83758
-8.5 | -0.1438 | 0.12595 | -0.0768 | -1.1417
-8 | -0.1918 | 0.12729 | -0.0755 | -1.5068
-7.5 | -0.3924 | 0.13949 | -0.0231 | -2.8131
-7 | -0.3609 | 0.1335 | -0.0254 | -2.7034
-6.5 | -0.389 | 0.13138 | -0.0298 | -2.9609
-6 | -0.3899 | 0.12492 | -0.032 | -3.1212
-5.5 | -0.3624 | 0.11945 | -0.0318 | -3.0339
-5 | -0.3608 | 0.1115 | -0.0542 | -3.2359
-4.5 | -0.3291 | 0.10731 | -0.0455 | -3.0668
-4 | -0.2933 | 0.09803 | -0.0627 | -2.9919
-3.5 | -0.2484 | 0.09076 | -0.075 | -2.7369
-3 | -0.2313 | 0.08692 | -0.0697 | -2.6611
-2.5 | -0.1763 | 0.08099 | -0.0795 | -2.1768
-1.5 | 0.1338 | 0.05532 | -0.1275 | 2.4187
-1 | 0.2061 | 0.0532 | -0.1308 | 3.8741
-0.5 | 0.2854 | 0.05211 | -0.1341 | 5.4769
0 | 0.3275 | 0.05214 | -0.1328 | 6.2812
0.5 | 0.3681 | 0.05233 | -0.1314 | 7.0342
1 | 0.4133 | 0.05268 | -0.1305 | 7.8455
1.5 | 0.4974 | 0.0506 | -0.1333 | 9.83
2 | 0.5381 | 0.05141 | -0.1315 | 10.4668
2.5 | 0.5814 | 0.05282 | -0.1308 | 11.0072
3 | 0.6241 | 0.05433 | -0.13 | 11.4872
3.5 | 0.6644 | 0.05604 | -0.1292 | 11.8558
4.5 | 0.7474 | 0.05933 | -0.1276 | 12.5973
5 | 0.8296 | 0.05835 | -0.1296 | 14.2177
5.5 | 0.8543 | 0.06086 | -0.1274 | 14.0371
6 | 0.9035 | 0.0617 | -0.1269 | 14.6434
6.5 | 0.9403 | 0.0634 | -0.1255 | 14.8312
7 | 0.9764 | 0.06515 | -0.1241 | 14.987
8.5 | 1.0825 | 0.07039 | -0.1197 | 15.3786
9 | 1.1759 | 0.06536 | -0.1199 | 17.9911
9.5 | 1.28 | 0.05843 | -0.1204 | 21.9066
10.5 | 1.468 | 0.0483 | -0.1222 | 30.3934
11 | 1.5681 | 0.0438 | -0.1245 | 35.8014
11.5 | 1.5407 | 0.04945 | -0.1173 | 31.1567
12 | 1.6306 | 0.04603 | -0.1188 | 35.4247
12.5 | 1.6491 | 0.04822 | -0.1152 | 34.1995
13 | 1.7053 | 0.04777 | -0.1143 | 35.6981
13.5 | 1.6917 | 0.05236 | -0.1087 | 32.309
14 | 1.7065 | 0.05465 | -0.1052 | 31.226
14.5 | 1.6973 | 0.05911 | -0.1008 | 28.7143
15 | 1.6942 | 0.06357 | -0.0974 | 26.6509
15.5 | 1.6848 | 0.06915 | -0.0945 | 24.3644
16 | 1.6834 | 0.07419 | -0.0923 | 22.6904
16.5 | 1.6815 | 0.0794 | -0.0905 | 21.1776
17 | 1.6594 | 0.08748 | -0.0894 | 18.9689
17.5 | 1.6365 | 0.09611 | -0.0893 | 17.0274
18 | 1.6124 | 0.10527 | -0.0901 | 15.3168
18.5 | 1.5814 | 0.11597 | -0.0922 | 13.6363
19 | 1.5477 | 0.12788 | -0.0958 | 12.1028

## 13. Re 100k Mach 0.25 (1)
BIGFOIL.COM POLAR EXPORT
fx76mp140
FX 76-MP-140 |  |  |  | Cl Max: | 2.134 | at alpha= | 11.5 | deg
JavaFoil+Calcfoil stall+Eppler ext transition |  |  |  | L/D Max: | 67.688 | at alpha= | 4 | deg
Re: | 100000 |  |  | Cd Min: | 0.01603 | at alpha= | -3 | deg
Mach: | 0.25 |  |  | Cl=0 at alpha= | -9.0326 | deg
|  |  |  | @ Cl=0.1, Cd= | 0.062744
|  |  |  | @ Cl=0.4, Cd= | 0.045515
|  |  |  | @ Cl=0.6, Cd= | 0.035842
alpha (deg) | Cl | Cd | Cm | Cl/Cd
-19.5 | -0.062 | 0.48388 | -0.074 | -0.128
-19 | -0.119 | 0.43284 | -0.072 | -0.274
-18.5 | -0.168 | 0.37706 | -0.07 | -0.444
-18 | -0.202 | 0.34088 | -0.07 | -0.593
-17.5 | -0.231 | 0.30353 | -0.069 | -0.76
-17 | -0.254 | 0.28166 | -0.068 | -0.903
-16.5 | -0.274 | 0.24869 | -0.07 | -1.1
-16 | -0.289 | 0.2243 | -0.075 | -1.286
-15.5 | -0.299 | 0.2027 | -0.077 | -1.474
-15 | -0.304 | 0.18383 | -0.081 | -1.656
-14.5 | -0.305 | 0.166 | -0.083 | -1.836
-14 | -0.3 | 0.15435 | -0.085 | -1.943
-13.5 | -0.29 | 0.14031 | -0.086 | -2.066
-13 | -0.275 | 0.12885 | -0.086 | -2.131
-12.5 | -0.254 | 0.11911 | -0.087 | -2.134
-12 | -0.229 | 0.10936 | -0.088 | -2.094
-11.5 | -0.199 | 0.10208 | -0.087 | -1.952
-11 | -0.165 | 0.09527 | -0.086 | -1.736
-10.5 | -0.128 | 0.08807 | -0.087 | -1.451
-10 | -0.087 | 0.08178 | -0.087 | -1.063
-9.5 | -0.043 | 0.07634 | -0.088 | -0.567
-9 | 0.003 | 0.07144 | -0.089 | 0.036
-8.5 | 0.05 | 0.06706 | -0.09 | 0.747
-8 | 0.099 | 0.06282 | -0.091 | 1.576
-7.5 | 0.149 | 0.05904 | -0.094 | 2.521
-7 | 0.199 | 0.05562 | -0.097 | 3.587
-6.5 | 0.251 | 0.05244 | -0.101 | 4.782
-6 | 0.303 | 0.04965 | -0.104 | 6.095
-5.5 | 0.355 | 0.04722 | -0.106 | 7.513
-5 | 0.407 | 0.04525 | -0.107 | 8.994
-4.5 | 0.459 | 0.04352 | -0.108 | 10.552
-4 | 0.512 | 0.04186 | -0.111 | 12.232
-3.5 | 0.566 | 0.04 | -0.118 | 14.155
-3 | 0.762 | 0.01603 | -0.212 | 47.525
-2.5 | 0.828 | 0.01622 | -0.212 | 51.055
-2 | 0.891 | 0.01637 | -0.213 | 54.459
-1.5 | 0.955 | 0.01656 | -0.213 | 57.655
-1 | 1.018 | 0.01683 | -0.213 | 60.473
-0.5 | 1.062 | 0.01662 | -0.21 | 63.889
0 | 1.082 | 0.01825 | -0.21 | 59.301
0.5 | 1.14 | 0.01866 | -0.215 | 61.117
1 | 1.198 | 0.01907 | -0.215 | 62.819
1.5 | 1.257 | 0.01957 | -0.216 | 64.246
2 | 1.317 | 0.02012 | -0.216 | 65.429
2.5 | 1.376 | 0.0207 | -0.217 | 66.457
3 | 1.435 | 0.02138 | -0.218 | 67.118
3.5 | 1.493 | 0.0221 | -0.219 | 67.563
4 | 1.556 | 0.02299 | -0.22 | 67.688
4.5 | 1.613 | 0.02388 | -0.221 | 67.556
5 | 1.67 | 0.02492 | -0.221 | 67.001
5.5 | 1.727 | 0.02621 | -0.222 | 65.909
6 | 1.781 | 0.02739 | -0.222 | 65.042
6.5 | 1.837 | 0.02903 | -0.223 | 63.27
7 | 1.89 | 0.0305 | -0.223 | 61.962
7.5 | 1.938 | 0.03257 | -0.223 | 59.504
8 | 1.979 | 0.03416 | -0.223 | 57.925
8.5 | 2.016 | 0.03594 | -0.224 | 56.103
9 | 2.048 | 0.04643 | -0.223 | 44.114
9.5 | 2.077 | 0.04881 | -0.223 | 42.542
10 | 2.1 | 0.05135 | -0.223 | 40.89
10.5 | 2.118 | 0.05426 | -0.223 | 39.029
11 | 2.129 | 0.05712 | -0.223 | 37.276
11.5 | 2.134 | 0.06022 | -0.223 | 35.438
12 | 2.132 | 0.06363 | -0.223 | 33.507
12.5 | 2.122 | 0.06706 | -0.223 | 31.64
13 | 1.785 | 0.10694 | -0.081 | 16.693
13.5 | 1.756 | 0.11581 | -0.079 | 15.159
14 | 1.717 | 0.12544 | -0.078 | 13.689
14.5 | 1.67 | 0.13636 | -0.077 | 12.246
15 | 1.614 | 0.14537 | -0.076 | 11.102
15.5 | 1.55 | 0.16017 | -0.075 | 9.677
16 | 1.478 | 0.17413 | -0.075 | 8.489
16.5 | 1.399 | 0.1896 | -0.072 | 7.38

## 14. Re 100k Mach 0.25 (2)
BIGFOIL.COM POLAR EXPORT
fx76mp140
FX 76-MP-140 |  |  |  | Cl Max: | 1.669 | at alpha= | 14 | deg
XFOIL ncrit=9 |  |  |  | L/D Max: | 26.6031 | at alpha= | 13 | deg
Re: | 100000 |  |  | Cd Min: | 0.15053 | at alpha= | -11.5 | deg
Mach: | 0.25 |  |  | Cl=0 at alpha= | -2.0958 | deg
|  |  |  | @ Cl=0.1, Cd= | 0.060815
|  |  |  | @ Cl=0.4, Cd= | 0.053629
|  |  |  | @ Cl=0.6, Cd= | 0.056044
alpha (deg) | Cl | Cd | Cm | Cl/Cd
-11.5 | -0.1318 | 0.15053 | -0.0848 | -0.87557
-11 | -0.1032 | 0.14334 | -0.0865 | -0.71997
-10.5 | -0.1066 | 0.14048 | -0.0856 | -0.75883
-10 | -0.1402 | 0.14197 | -0.085 | -0.98753
-9.5 | -0.0948 | 0.13158 | -0.0873 | -0.72047
-9 | -0.1144 | 0.13032 | -0.0809 | -0.87784
-8.5 | -0.1404 | 0.1299 | -0.0796 | -1.0808
-8 | -0.1178 | 0.12276 | -0.0841 | -0.9596
-7.5 | -0.3409 | 0.14026 | -0.0277 | -2.4305
-7 | -0.3423 | 0.13651 | -0.0316 | -2.5075
-6.5 | -0.3875 | 0.13661 | -0.0365 | -2.8365
-5.5 | -0.3393 | 0.12204 | -0.035 | -2.7802
-5 | -0.353 | 0.11635 | -0.0474 | -3.0339
-4.5 | -0.3353 | 0.11154 | -0.0396 | -3.0061
-4 | -0.3121 | 0.10317 | -0.0577 | -3.0251
-3.5 | -0.2777 | 0.09875 | -0.0571 | -2.8122
-3 | -0.2227 | 0.09163 | -0.069 | -2.4304
-2 | 0.0236 | 0.06636 | -0.117 | 0.35564
-1.5 | 0.1534 | 0.05694 | -0.1323 | 2.6941
-1 | 0.2052 | 0.05506 | -0.1332 | 3.7268
-0.5 | 0.2557 | 0.05421 | -0.1334 | 4.7168
0 | 0.3083 | 0.05388 | -0.1333 | 5.722
1 | 0.4362 | 0.05353 | -0.1352 | 8.1487
1.5 | 0.4766 | 0.05406 | -0.1337 | 8.8161
2 | 0.5192 | 0.05319 | -0.1315 | 9.7612
2.5 | 0.565 | 0.05484 | -0.1309 | 10.3027
3 | 0.6112 | 0.05643 | -0.1305 | 10.8311
4.5 | 0.7438 | 0.06165 | -0.1286 | 12.0649
5 | 0.8166 | 0.06144 | -0.1297 | 13.291
5.5 | 0.8552 | 0.06328 | -0.1284 | 13.5145
6 | 0.8923 | 0.06528 | -0.1271 | 13.6688
6.5 | 0.9286 | 0.06734 | -0.1258 | 13.7897
7 | 0.9649 | 0.06939 | -0.1244 | 13.9055
7.5 | 1.0003 | 0.07149 | -0.123 | 13.9922
9 | 1.1677 | 0.0705 | -0.1197 | 16.5631
11 | 1.4235 | 0.06168 | -0.1134 | 23.0788
11.5 | 1.4913 | 0.05933 | -0.112 | 25.1357
12 | 1.4648 | 0.06677 | -0.1075 | 21.938
12.5 | 1.5619 | 0.06155 | -0.1069 | 25.3761
13 | 1.6188 | 0.06085 | -0.1052 | 26.6031
13.5 | 1.6089 | 0.06665 | -0.1015 | 24.1395
14 | 1.669 | 0.06551 | -0.0997 | 25.477
14.5 | 1.6373 | 0.0734 | -0.096 | 22.3065
15 | 1.6609 | 0.07525 | -0.0936 | 22.0718
15.5 | 1.6389 | 0.08314 | -0.0916 | 19.7125
16 | 1.6241 | 0.09067 | -0.0906 | 17.9122
16.5 | 1.6181 | 0.09718 | -0.09 | 16.6505
17 | 1.6099 | 0.10408 | -0.09 | 15.4679
17.5 | 1.5787 | 0.11488 | -0.0921 | 13.7422
18.5 | 1.5312 | 0.13529 | -0.0984 | 11.3179
19 | 1.5136 | 0.14512 | -0.1023 | 10.43

## 15. Re 100k Mach 0.50 (1)
BIGFOIL.COM POLAR EXPORT
fx76mp140
FX 76-MP-140 |  |  |  | Cl Max: | 2.125 | at alpha= | 8.5 | deg
JavaFoil+Calcfoil stall+Eppler ext transition |  |  |  | L/D Max: | 62.518 | at alpha= | -0.5 | deg
Re: | 100000 |  |  | Cd Min: | 0.01824 | at alpha= | -2 | deg
Mach: | 0.5 |  |  | Cl=0 at alpha= | -9.0345 | deg
|  |  |  | @ Cl=0.1, Cd= | 0.078729
|  |  |  | @ Cl=0.4, Cd= | 0.050527
|  |  |  | @ Cl=0.6, Cd= | 0.043645
alpha (deg) | Cl | Cd | Cm | Cl/Cd
-20 | -0.619 | 0.34717 | -0.123 | -1.783
-19.5 | -0.591 | 0.3423 | -0.124 | -1.728
-19 | -0.562 | 0.32534 | -0.119 | -1.728
-18.5 | -0.534 | 0.30869 | -0.118 | -1.731
-18 | -0.506 | 0.31388 | -0.118 | -1.613
-17.5 | -0.478 | 0.30252 | -0.119 | -1.582
-17 | -0.451 | 0.30031 | -0.119 | -1.5
-16.5 | -0.423 | 0.2944 | -0.12 | -1.436
-16 | -0.395 | 0.28982 | -0.12 | -1.362
-15.5 | -0.366 | 0.27159 | -0.114 | -1.346
-15 | -0.337 | 0.25984 | -0.113 | -1.299
-14.5 | -0.309 | 0.25142 | -0.113 | -1.23
-14 | -0.281 | 0.24567 | -0.114 | -1.145
-13.5 | -0.253 | 0.24253 | -0.114 | -1.044
-13 | -0.225 | 0.23984 | -0.111 | -0.938
-12.5 | -0.197 | 0.23626 | -0.111 | -0.833
-12 | -0.168 | 0.22204 | -0.102 | -0.757
-11.5 | -0.14 | 0.2193 | -0.102 | -0.638
-11 | -0.112 | 0.19971 | -0.103 | -0.559
-10.5 | -0.083 | 0.19676 | -0.103 | -0.424
-10 | -0.055 | 0.17494 | -0.094 | -0.314
-9.5 | -0.027 | 0.17241 | -0.094 | -0.155
-9 | 0.002 | 0.16974 | -0.095 | 0.009
-8.5 | 0.044 | 0.0973 | -0.093 | 0.451
-8 | 0.098 | 0.07905 | -0.095 | 1.239
-7.5 | 0.154 | 0.07007 | -0.097 | 2.201
-7 | 0.212 | 0.06309 | -0.099 | 3.357
-6.5 | 0.27 | 0.05831 | -0.102 | 4.639
-6 | 0.33 | 0.05423 | -0.107 | 6.085
-5.5 | 0.39 | 0.05099 | -0.113 | 7.648
-5 | 0.45 | 0.04821 | -0.117 | 9.335
-4.5 | 0.51 | 0.0461 | -0.119 | 11.058
-4 | 0.569 | 0.04443 | -0.12 | 12.81
-3.5 | 0.629 | 0.04291 | -0.123 | 14.653
-3 | 0.69 | 0.04126 | -0.131 | 16.721
-2.5 | 0.772 | 0.03562 | -0.165 | 21.673
-2 | 0.997 | 0.01824 | -0.237 | 54.629
-1.5 | 1.067 | 0.01856 | -0.237 | 57.484
-1 | 1.138 | 0.01897 | -0.238 | 59.977
-0.5 | 1.208 | 0.01932 | -0.238 | 62.518
0 | 1.202 | 0.02098 | -0.23 | 57.29
0.5 | 1.267 | 0.02158 | -0.23 | 58.729
1 | 1.333 | 0.02226 | -0.232 | 59.907
1.5 | 1.399 | 0.02305 | -0.234 | 60.675
2 | 1.464 | 0.02382 | -0.237 | 61.454
2.5 | 1.528 | 0.0248 | -0.242 | 61.635
3 | 1.598 | 0.02605 | -0.244 | 61.32
3.5 | 1.661 | 0.02725 | -0.244 | 60.951
4 | 1.724 | 0.0287 | -0.245 | 60.075
4.5 | 1.786 | 0.03039 | -0.246 | 58.764
5 | 1.845 | 0.03204 | -0.246 | 57.568
5.5 | 1.904 | 0.03435 | -0.247 | 55.437
6 | 1.96 | 0.03642 | -0.247 | 53.819
6.5 | 2.016 | 0.03941 | -0.247 | 51.157
7 | 2.069 | 0.04186 | -0.247 | 49.423
7.5 | 2.106 | 0.04508 | -0.247 | 46.723
8 | 2.124 | 0.05901 | -0.247 | 35.996
8.5 | 2.125 | 0.06332 | -0.247 | 33.561
9 | 2.097 | 0.06874 | -0.247 | 30.504
9.5 | 1.713 | 0.07737 | -0.09 | 22.143
10 | 1.522 | 0.09194 | -0.082 | 16.554
10.5 | 1.082 | 0.13542 | -0.081 | 7.991
11 | 1.109 | 0.1734 | -0.093 | 6.397
11.5 | 1.137 | 0.21199 | -0.108 | 5.365
12 | 1.164 | 0.21525 | -0.109 | 5.406
12.5 | 1.19 | 0.22719 | -0.11 | 5.238
13 | 1.219 | 0.24644 | -0.122 | 4.944
13.5 | 1.247 | 0.26926 | -0.132 | 4.633

## 16. Re 100k Mach 0.50 (2)
BIGFOIL.COM POLAR EXPORT
fx76mp140
FX 76-MP-140 |  |  |  | Cl Max: | 1.3515 | at alpha= | 19.5 | deg
XFOIL ncrit=9 |  |  |  | L/D Max: | 10.8263 | at alpha= | 6 | deg
Re: | 100000 |  |  | Cd Min: | 0.26782 | at alpha= | 20 | deg
Mach: | 0.5 |  |  | Cl=0 at alpha= | -1.4731 | deg
|  |  |  | @ Cl=0.1, Cd= | 0.069406
|  |  |  | @ Cl=0.4, Cd= | 0.061797
|  |  |  | @ Cl=0.6, Cd= | 0.063224
alpha (deg) | Cl | Cd | Cm | Cl/Cd
-20 | -0.3117 | 0.24383 | -0.0551 | -1.2783
-19.5 | -0.3235 | 0.24358 | -0.0501 | -1.3281
-19 | -0.3414 | 0.24411 | -0.0439 | -1.3985
-18.5 | -0.3513 | 0.24349 | -0.0409 | -1.4428
-17.5 | -0.3068 | 0.22913 | -0.0503 | -1.339
-17 | -0.2715 | 0.22118 | -0.0587 | -1.2275
-16.5 | -0.2472 | 0.21487 | -0.0649 | -1.1505
-15.5 | -0.1958 | 0.20097 | -0.0759 | -0.97427
-15 | -0.1647 | 0.19405 | -0.0829 | -0.84875
-14.5 | -0.1616 | 0.19138 | -0.0843 | -0.84439
-14 | -0.1372 | 0.18453 | -0.09 | -0.74351
-13.5 | -0.1229 | 0.17844 | -0.0895 | -0.68875
-13 | -0.1111 | 0.1738 | -0.0907 | -0.63924
-12.5 | -0.0963 | 0.17078 | -0.098 | -0.56388
-12 | -0.1025 | 0.16617 | -0.0921 | -0.61684
-11.5 | -0.0822 | 0.16017 | -0.0935 | -0.5132
-11 | -0.0662 | 0.15573 | -0.0979 | -0.42509
-10.5 | -0.1108 | 0.15898 | -0.0911 | -0.69694
-10 | -0.0795 | 0.14934 | -0.0916 | -0.53234
-9.5 | -0.0766 | 0.14563 | -0.0893 | -0.52599
-9 | -0.1005 | 0.14549 | -0.0863 | -0.69077
-8.5 | -0.0833 | 0.13915 | -0.0891 | -0.59863
-8 | -0.0967 | 0.1364 | -0.0815 | -0.70894
-7.5 | -0.0921 | 0.13264 | -0.0822 | -0.69436
-7 | -0.1424 | 0.13469 | -0.078 | -1.0572
-6.5 | -0.1108 | 0.12611 | -0.0763 | -0.8786
-6 | -0.1253 | 0.12377 | -0.0722 | -1.0124
-5.5 | -0.1827 | 0.12531 | -0.0692 | -1.458
-5 | -0.178 | 0.11887 | -0.0644 | -1.4974
-4.5 | -0.1607 | 0.11379 | -0.0644 | -1.4123
-4 | -0.215 | 0.11348 | -0.0692 | -1.8946
-3.5 | -0.1964 | 0.10663 | -0.0587 | -1.8419
-3 | -0.1667 | 0.09974 | -0.0718 | -1.6713
-2.5 | -0.1606 | 0.09534 | -0.068 | -1.6845
-2 | -0.1323 | 0.08975 | -0.0738 | -1.4741
-1 | 0.1188 | 0.06776 | -0.127 | 1.7532
-0.5 | 0.1959 | 0.06378 | -0.1352 | 3.0715
0 | 0.2663 | 0.06182 | -0.1393 | 4.3077
0.5 | 0.3265 | 0.06156 | -0.1404 | 5.3038
1 | 0.3839 | 0.06162 | -0.1405 | 6.2301
1.5 | 0.4394 | 0.06223 | -0.1401 | 7.0609
2 | 0.4918 | 0.06311 | -0.1394 | 7.7927
3 | 0.6149 | 0.06324 | -0.1384 | 9.7233
3.5 | 0.6603 | 0.06565 | -0.1375 | 10.0579
4 | 0.7052 | 0.06811 | -0.1366 | 10.3538
4.5 | 0.7489 | 0.07063 | -0.1356 | 10.6031
5 | 0.7871 | 0.07364 | -0.1345 | 10.6885
5.5 | 0.826 | 0.07663 | -0.1334 | 10.7791
6 | 0.8634 | 0.07975 | -0.1323 | 10.8263
6.5 | 0.8988 | 0.08309 | -0.1311 | 10.8172
7 | 0.934 | 0.08649 | -0.1299 | 10.7989
7.5 | 0.9444 | 0.09215 | -0.1286 | 10.2485
8 | 0.9631 | 0.09718 | -0.1276 | 9.9105
8.5 | 0.9911 | 0.10132 | -0.1266 | 9.7819
9 | 1.0213 | 0.10534 | -0.1257 | 9.6953
9.5 | 1.0534 | 0.10913 | -0.1248 | 9.6527
10 | 1.0853 | 0.11297 | -0.1239 | 9.607
10.5 | 1.1188 | 0.11653 | -0.1229 | 9.601
11 | 1.1176 | 0.12479 | -0.124 | 8.9558
11.5 | 1.1261 | 0.13214 | -0.1251 | 8.522
12 | 1.1387 | 0.13923 | -0.1265 | 8.1786
12.5 | 1.1497 | 0.14697 | -0.1285 | 7.8227
13 | 1.1687 | 0.15354 | -0.1301 | 7.6117
13.5 | 1.1881 | 0.16037 | -0.132 | 7.4085
14 | 1.1798 | 0.17176 | -0.1375 | 6.8689
14.5 | 1.1917 | 0.18023 | -0.141 | 6.6121
15 | 1.2083 | 0.18793 | -0.1442 | 6.4295
15.5 | 1.2092 | 0.19812 | -0.1498 | 6.1034
16 | 1.2361 | 0.20418 | -0.1516 | 6.054
16.5 | 1.2505 | 0.2112 | -0.1552 | 5.9209
17 | 1.2637 | 0.21846 | -0.1592 | 5.7846
17.5 | 1.3015 | 0.21992 | -0.1581 | 5.9181
18 | 1.3031 | 0.22991 | -0.1648 | 5.6679
18.5 | 1.3364 | 0.23235 | -0.1646 | 5.7517
19 | 1.339 | 0.24381 | -0.172 | 5.492
19.5 | 1.3515 | 0.25294 | -0.1774 | 5.3432
20 | 1.3486 | 0.26782 | -0.1877 | 5.0355

## 17. Re 250k Mach 0.00 (1)
BIGFOIL.COM POLAR EXPORT
fx76mp140
FX 76-MP-140 |  |  |  | Cl Max: | 2.169 | at alpha= | 13 | deg
JavaFoil+Calcfoil stall+Eppler ext transition |  |  |  | L/D Max: | 105.48 | at alpha= | 3.5 | deg
Re: | 250000 |  |  | Cd Min: | 0.00991 | at alpha= | -4 | deg
Mach: | 0 |  |  | Cl=0 at alpha= | -9.0326 | deg
|  |  |  | @ Cl=0.1, Cd= | 0.052838
|  |  |  | @ Cl=0.4, Cd= | 0.034252
|  |  |  | @ Cl=0.6, Cd= | 0.00993
alpha (deg) | Cl | Cd | Cm | Cl/Cd
-20 | -0.438 | 0.22537 | -0.082 | -1.944
-19.5 | -0.442 | 0.21177 | -0.083 | -2.087
-19 | -0.444 | 0.2003 | -0.083 | -2.218
-18.5 | -0.445 | 0.18794 | -0.084 | -2.369
-18 | -0.444 | 0.18007 | -0.085 | -2.468
-17.5 | -0.442 | 0.16813 | -0.085 | -2.627
-17 | -0.437 | 0.15944 | -0.086 | -2.74
-16.5 | -0.43 | 0.15084 | -0.087 | -2.849
-16 | -0.42 | 0.14113 | -0.087 | -2.977
-15.5 | -0.408 | 0.13496 | -0.088 | -3.024
-15 | -0.393 | 0.12678 | -0.088 | -3.101
-14.5 | -0.375 | 0.1189 | -0.088 | -3.156
-14 | -0.355 | 0.11158 | -0.088 | -3.177
-13.5 | -0.331 | 0.10532 | -0.088 | -3.14
-13 | -0.304 | 0.09888 | -0.088 | -3.075
-12.5 | -0.274 | 0.09311 | -0.088 | -2.947
-12 | -0.242 | 0.08754 | -0.089 | -2.764
-11.5 | -0.207 | 0.08207 | -0.09 | -2.52
-11 | -0.169 | 0.07725 | -0.09 | -2.189
-10.5 | -0.129 | 0.07256 | -0.092 | -1.78
-10 | -0.087 | 0.06826 | -0.094 | -1.275
-9.5 | -0.043 | 0.06419 | -0.097 | -0.67
-9 | 0.003 | 0.06032 | -0.099 | 0.042
-8.5 | 0.049 | 0.05663 | -0.102 | 0.872
-8 | 0.097 | 0.05303 | -0.106 | 1.834
-7.5 | 0.146 | 0.0499 | -0.108 | 2.924
-7 | 0.195 | 0.04658 | -0.113 | 4.195
-6.5 | 0.246 | 0.04346 | -0.118 | 5.653
-6 | 0.297 | 0.04017 | -0.127 | 7.402
-5.5 | 0.349 | 0.03768 | -0.13 | 9.258
-5 | 0.403 | 0.03405 | -0.14 | 11.841
-4.5 | 0.551 | 0.01 | -0.214 | 55.113
-4 | 0.614 | 0.00991 | -0.215 | 61.919
-3.5 | 0.676 | 0.00993 | -0.215 | 68.039
-3 | 0.738 | 0.00994 | -0.216 | 74.279
-2.5 | 0.802 | 0.00994 | -0.217 | 80.642
-2 | 0.863 | 0.01168 | -0.214 | 73.89
-1.5 | 0.924 | 0.01176 | -0.214 | 78.613
-1 | 0.985 | 0.0117 | -0.214 | 84.197
-0.5 | 1.046 | 0.01087 | -0.214 | 96.206
0 | 1.075 | 0.01142 | -0.214 | 94.127
0.5 | 1.131 | 0.01171 | -0.214 | 96.587
1 | 1.187 | 0.01202 | -0.214 | 98.719
1.5 | 1.243 | 0.01235 | -0.214 | 100.683
2 | 1.303 | 0.01267 | -0.215 | 102.775
2.5 | 1.361 | 0.01309 | -0.216 | 103.993
3 | 1.419 | 0.01351 | -0.216 | 105.06
3.5 | 1.477 | 0.014 | -0.217 | 105.48
4 | 1.534 | 0.01458 | -0.217 | 105.274
4.5 | 1.594 | 0.01544 | -0.218 | 103.241
5 | 1.648 | 0.01615 | -0.219 | 102.064
5.5 | 1.703 | 0.01717 | -0.219 | 99.142
6 | 1.755 | 0.01811 | -0.219 | 96.932
6.5 | 1.807 | 0.01907 | -0.219 | 94.771
7 | 1.858 | 0.02049 | -0.219 | 90.721
7.5 | 1.905 | 0.0216 | -0.219 | 88.198
8 | 1.947 | 0.0234 | -0.219 | 83.194
8.5 | 1.986 | 0.02456 | -0.219 | 80.856
9 | 2.013 | 0.03542 | -0.218 | 56.827
9.5 | 2.047 | 0.03702 | -0.218 | 55.285
10 | 2.077 | 0.03875 | -0.218 | 53.598
10.5 | 2.103 | 0.04046 | -0.218 | 51.99
11 | 2.125 | 0.04302 | -0.218 | 49.399
11.5 | 2.144 | 0.04506 | -0.218 | 47.567
12 | 2.158 | 0.04742 | -0.218 | 45.505
12.5 | 2.167 | 0.04967 | -0.218 | 43.634
13 | 2.169 | 0.05218 | -0.218 | 41.559
13.5 | 2.161 | 0.05476 | -0.218 | 39.463
14 | 2.148 | 0.05766 | -0.217 | 37.245
14.5 | 2.128 | 0.06054 | -0.217 | 35.154
15 | 2.103 | 0.0637 | -0.217 | 33.012
15.5 | 2.072 | 0.06715 | -0.217 | 30.859
16 | 2.036 | 0.07064 | -0.216 | 28.824
16.5 | 1.993 | 0.07502 | -0.215 | 26.561
17 | 1.934 | 0.08224 | -0.212 | 23.515
17.5 | 1.641 | 0.1571 | -0.097 | 10.449
18 | 1.603 | 0.16641 | -0.096 | 9.63

## 18. Re 250k Mach 0.00 (2)
BIGFOIL.COM POLAR EXPORT
fx76mp140
FX 76-MP-140 |  |  |  | Cl Max: | 1.6799 | at alpha= | 14.5 | deg
XFOIL ncrit=9 |  |  |  | L/D Max: | 92.8927 | at alpha= | 6.5 | deg
Re: | 250000 |  |  | Cd Min: | 0.21981 | at alpha= | -20 | deg
Mach: | 0 |  |  | Cl=0 at alpha= | -15.0286 | deg
|  |  |  | @ Cl=0.1, Cd= | 0.11986
|  |  |  | @ Cl=0.4, Cd= | 0.022246
|  |  |  | @ Cl=0.6, Cd= | 0.020097
alpha (deg) | Cl | Cd | Cm | Cl/Cd
-20 | -0.3065 | 0.21981 | -0.0453 | -1.3944
-19.5 | -0.2916 | 0.21427 | -0.0487 | -1.3609
-18 | -0.21 | 0.19213 | -0.0687 | -1.093
-17.5 | -0.1742 | 0.18404 | -0.0782 | -0.94653
-17 | -0.1398 | 0.17531 | -0.0889 | -0.79744
-16.5 | -0.0998 | 0.16735 | -0.0978 | -0.59635
-16 | -0.0616 | 0.15927 | -0.1078 | -0.38676
-15.5 | -0.0395 | 0.15233 | -0.119 | -0.25931
-15 | 0.0024 | 0.14379 | -0.1246 | 0.016691
-14.5 | 0.0336 | 0.13722 | -0.1313 | 0.24486
-14 | 0.04 | 0.13197 | -0.1401 | 0.3031
-13.5 | 0.0838 | 0.12391 | -0.1433 | 0.6763
-13 | 0.1059 | 0.11839 | -0.1471 | 0.8945
-12.5 | 0.11 | 0.11337 | -0.1542 | 0.97027
-12 | 0.1477 | 0.10626 | -0.1569 | 1.39
-11.5 | 0.1664 | 0.10154 | -0.1589 | 1.6388
-11 | 0.1643 | 0.09605 | -0.1645 | 1.7106
-10.5 | 0.2011 | 0.09101 | -0.1654 | 2.2096
-10 | 0.1892 | 0.08686 | -0.1697 | 2.1782
-9.5 | 0.2164 | 0.08148 | -0.1689 | 2.6559
-9 | 0.2376 | 0.07744 | -0.1701 | 3.0682
-8.5 | 0.2021 | 0.07231 | -0.1731 | 2.7949
-8 | 0.2378 | 0.06874 | -0.1701 | 3.4594
-7.5 | 0.2463 | 0.06505 | -0.1704 | 3.7863
-7 | 0.1882 | 0.05812 | -0.1762 | 3.2381
-6.5 | 0.2205 | 0.05613 | -0.1709 | 3.9284
-6 | 0.2261 | 0.05255 | -0.171 | 4.3026
-5.5 | 0.2216 | 0.03088 | -0.1857 | 7.1762
-5 | 0.2641 | 0.02642 | -0.1863 | 9.9962
-4.5 | 0.305 | 0.02433 | -0.1848 | 12.536
-4 | 0.3654 | 0.023 | -0.186 | 15.887
-3.5 | 0.4287 | 0.02162 | -0.1876 | 19.8289
-3 | 0.4553 | 0.02202 | -0.1829 | 20.6767
-2.5 | 0.5192 | 0.02088 | -0.1844 | 24.8659
-2 | 0.5864 | 0.01993 | -0.1863 | 29.423
-1.5 | 0.6133 | 0.02026 | -0.1816 | 30.2715
-1 | 0.6799 | 0.01939 | -0.1835 | 35.0645
0 | 0.777 | 0.0184 | -0.1817 | 42.2283
0.5 | 0.8297 | 0.01716 | -0.1795 | 48.3508
1 | 0.8513 | 0.01744 | -0.1726 | 48.8131
1.5 | 0.9362 | 0.01672 | -0.178 | 55.9928
2 | 0.985 | 0.01689 | -0.177 | 58.3185
2.5 | 1.0541 | 0.01635 | -0.1793 | 64.4709
3 | 1.1052 | 0.01638 | -0.1786 | 67.4725
3.5 | 1.1698 | 0.01595 | -0.1802 | 73.3417
4 | 1.2175 | 0.01596 | -0.1787 | 76.2845
4.5 | 1.2911 | 0.01532 | -0.1819 | 84.2755
5 | 1.3314 | 0.01543 | -0.1791 | 86.2865
5.5 | 1.3747 | 0.01548 | -0.1768 | 88.8049
6 | 1.4168 | 0.01554 | -0.1743 | 91.1712
6.5 | 1.4547 | 0.01566 | -0.171 | 92.8927
7 | 1.486 | 0.01602 | -0.1666 | 92.7591
7.5 | 1.51 | 0.01674 | -0.1613 | 90.2031
8 | 1.5413 | 0.01748 | -0.1575 | 88.1751
8.5 | 1.5618 | 0.0187 | -0.1524 | 83.5187
9 | 1.5847 | 0.02004 | -0.148 | 79.0768
9.5 | 1.6078 | 0.02154 | -0.1439 | 74.6425
10 | 1.6245 | 0.02343 | -0.1394 | 69.3342
10.5 | 1.6424 | 0.02541 | -0.1352 | 64.636
11 | 1.6546 | 0.02781 | -0.1307 | 59.4966
11.5 | 1.664 | 0.03051 | -0.1261 | 54.5395
12 | 1.6693 | 0.03368 | -0.1216 | 49.5635
12.5 | 1.6747 | 0.03708 | -0.1174 | 45.1645
13 | 1.6771 | 0.041 | -0.1134 | 40.9049
13.5 | 1.6789 | 0.04523 | -0.1098 | 37.1192
14 | 1.6789 | 0.04982 | -0.1065 | 33.6993
14.5 | 1.6799 | 0.05462 | -0.1037 | 30.7561
15 | 1.6773 | 0.05995 | -0.1011 | 27.9783
15.5 | 1.6767 | 0.06532 | -0.099 | 25.669
16 | 1.6754 | 0.07099 | -0.0973 | 23.6005
16.5 | 1.6707 | 0.07723 | -0.096 | 21.6328
17 | 1.6614 | 0.08431 | -0.0951 | 19.7058
17.5 | 1.6493 | 0.09209 | -0.0949 | 17.9097
18 | 1.6227 | 0.10213 | -0.0954 | 15.8886
18.5 | 1.5896 | 0.1135 | -0.0971 | 14.0053
19 | 1.5633 | 0.12422 | -0.0995 | 12.5849
19.5 | 1.5435 | 0.13422 | -0.1024 | 11.4998

## 19. Re 250k Mach 0.10 (1)
BIGFOIL.COM POLAR EXPORT
fx76mp140
FX 76-MP-140 |  |  |  | Cl Max: | 2.165 | at alpha= | 12.5 | deg
JavaFoil+Calcfoil stall+Eppler ext transition |  |  |  | L/D Max: | 105.001 | at alpha= | 3.5 | deg
Re: | 250000 |  |  | Cd Min: | 0.00991 | at alpha= | -4 | deg
Mach: | 0.1 |  |  | Cl=0 at alpha= | -9.0326 | deg
|  |  |  | @ Cl=0.1, Cd= | 0.053183
|  |  |  | @ Cl=0.4, Cd= | 0.035337
|  |  |  | @ Cl=0.6, Cd= | 0.0099424
alpha (deg) | Cl | Cd | Cm | Cl/Cd
-20 | -0.405 | 0.2327 | -0.081 | -1.74
-19.5 | -0.411 | 0.22211 | -0.082 | -1.851
-19 | -0.416 | 0.20974 | -0.083 | -1.984
-18.5 | -0.42 | 0.19663 | -0.083 | -2.134
-18 | -0.421 | 0.18664 | -0.084 | -2.257
-17.5 | -0.421 | 0.17314 | -0.085 | -2.433
-17 | -0.419 | 0.16527 | -0.086 | -2.535
-16.5 | -0.414 | 0.15419 | -0.086 | -2.687
-16 | -0.407 | 0.14625 | -0.087 | -2.784
-15.5 | -0.397 | 0.13783 | -0.088 | -2.881
-15 | -0.384 | 0.12935 | -0.088 | -2.97
-14.5 | -0.368 | 0.12175 | -0.088 | -3.024
-14 | -0.349 | 0.1141 | -0.088 | -3.059
-13.5 | -0.327 | 0.10707 | -0.089 | -3.051
-13 | -0.301 | 0.09994 | -0.088 | -3.013
-12.5 | -0.272 | 0.09404 | -0.087 | -2.896
-12 | -0.241 | 0.08821 | -0.088 | -2.728
-11.5 | -0.206 | 0.08294 | -0.09 | -2.485
-11 | -0.169 | 0.07767 | -0.09 | -2.174
-10.5 | -0.129 | 0.07305 | -0.092 | -1.767
-10 | -0.087 | 0.06872 | -0.093 | -1.267
-9.5 | -0.043 | 0.06456 | -0.096 | -0.668
-9 | 0.003 | 0.06061 | -0.099 | 0.042
-8.5 | 0.049 | 0.05688 | -0.102 | 0.87
-8 | 0.098 | 0.05332 | -0.106 | 1.83
-7.5 | 0.146 | 0.05003 | -0.109 | 2.928
-7 | 0.196 | 0.04682 | -0.112 | 4.188
-6.5 | 0.247 | 0.04359 | -0.119 | 5.661
-6 | 0.298 | 0.04048 | -0.125 | 7.366
-5.5 | 0.35 | 0.03795 | -0.13 | 9.227
-5 | 0.403 | 0.03518 | -0.136 | 11.46
-4.5 | 0.554 | 0.01003 | -0.215 | 55.219
-4 | 0.617 | 0.00991 | -0.216 | 62.196
-3.5 | 0.679 | 0.00994 | -0.216 | 68.308
-3 | 0.742 | 0.00996 | -0.217 | 74.455
-2.5 | 0.806 | 0.00997 | -0.218 | 80.804
-2 | 0.867 | 0.0117 | -0.215 | 74.134
-1.5 | 0.929 | 0.01178 | -0.215 | 78.83
-1 | 0.99 | 0.01173 | -0.215 | 84.396
-0.5 | 1.051 | 0.01092 | -0.215 | 96.279
0 | 1.08 | 0.01149 | -0.215 | 93.99
0.5 | 1.136 | 0.01179 | -0.215 | 96.347
1 | 1.192 | 0.0121 | -0.215 | 98.48
1.5 | 1.249 | 0.01243 | -0.215 | 100.482
2 | 1.309 | 0.01277 | -0.216 | 102.486
2.5 | 1.367 | 0.01319 | -0.217 | 103.663
3 | 1.426 | 0.01362 | -0.217 | 104.668
3.5 | 1.484 | 0.01413 | -0.218 | 105.001
4 | 1.542 | 0.01474 | -0.218 | 104.605
4.5 | 1.601 | 0.01559 | -0.219 | 102.667
5 | 1.655 | 0.01631 | -0.22 | 101.456
5.5 | 1.71 | 0.01742 | -0.22 | 98.136
6 | 1.763 | 0.01832 | -0.22 | 96.212
6.5 | 1.815 | 0.01936 | -0.22 | 93.722
7 | 1.866 | 0.02074 | -0.22 | 89.972
7.5 | 1.912 | 0.02186 | -0.22 | 87.501
8 | 1.954 | 0.02367 | -0.22 | 82.55
8.5 | 1.993 | 0.02488 | -0.22 | 80.122
9 | 2.02 | 0.0359 | -0.219 | 56.27
9.5 | 2.053 | 0.03757 | -0.219 | 54.645
10 | 2.082 | 0.0393 | -0.219 | 52.993
10.5 | 2.107 | 0.0417 | -0.219 | 50.536
11 | 2.128 | 0.04369 | -0.219 | 48.72
11.5 | 2.145 | 0.04585 | -0.219 | 46.784
12 | 2.157 | 0.04824 | -0.219 | 44.718
12.5 | 2.165 | 0.05062 | -0.219 | 42.766
13 | 2.163 | 0.05321 | -0.219 | 40.658
13.5 | 2.152 | 0.056 | -0.219 | 38.438
14 | 2.135 | 0.05882 | -0.218 | 36.292
14.5 | 2.111 | 0.06192 | -0.218 | 34.093
15 | 2.081 | 0.06534 | -0.218 | 31.848
15.5 | 2.045 | 0.0688 | -0.217 | 29.717
16 | 2.002 | 0.07297 | -0.217 | 27.434
16.5 | 1.681 | 0.14289 | -0.102 | 11.766
17 | 1.642 | 0.15121 | -0.1 | 10.859
17.5 | 1.596 | 0.1575 | -0.079 | 10.136

## 20. Re 250k Mach 0.10 (2)
BIGFOIL.COM POLAR EXPORT
fx76mp140
FX 76-MP-140 |  |  |  | Cl Max: | 1.6783 | at alpha= | 14 | deg
XFOIL ncrit=9 |  |  |  | L/D Max: | 93.1616 | at alpha= | 6.5 | deg
Re: | 250000 |  |  | Cd Min: | 0.22031 | at alpha= | -20 | deg
Mach: | 0.1 |  |  | Cl=0 at alpha= | -15.0974 | deg
|  |  |  | @ Cl=0.1, Cd= | 0.12111
|  |  |  | @ Cl=0.4, Cd= | 0.022726
|  |  |  | @ Cl=0.6, Cd= | 0.020461
alpha (deg) | Cl | Cd | Cm | Cl/Cd
-20 | -0.306 | 0.22031 | -0.0457 | -1.389
-19.5 | -0.2913 | 0.21481 | -0.0491 | -1.3561
-19 | -0.279 | 0.20839 | -0.0535 | -1.3388
-18.5 | -0.2422 | 0.19992 | -0.061 | -1.2115
-18 | -0.2057 | 0.19215 | -0.0702 | -1.0705
-17.5 | -0.1696 | 0.18398 | -0.0798 | -0.92184
-17 | -0.1344 | 0.17524 | -0.0904 | -0.76695
-16.5 | -0.0941 | 0.16725 | -0.0997 | -0.56263
-16 | -0.0556 | 0.15912 | -0.1097 | -0.34942
-15.5 | -0.0339 | 0.15224 | -0.1205 | -0.22267
-15 | 0.0082 | 0.1438 | -0.1263 | 0.057024
-14.5 | 0.0373 | 0.13742 | -0.1324 | 0.27143
-13.5 | 0.0888 | 0.12406 | -0.1447 | 0.71578
-13 | 0.1094 | 0.11864 | -0.148 | 0.92212
-12.5 | 0.1137 | 0.11366 | -0.1553 | 1.0004
-12 | 0.1516 | 0.10655 | -0.1577 | 1.4228
-11.5 | 0.1698 | 0.10185 | -0.1596 | 1.6672
-11 | 0.1685 | 0.09639 | -0.1653 | 1.7481
-10.5 | 0.2058 | 0.09128 | -0.1664 | 2.2546
-10 | 0.1935 | 0.08728 | -0.1702 | 2.217
-9.5 | 0.2205 | 0.08182 | -0.1696 | 2.6949
-9 | 0.2422 | 0.07774 | -0.1709 | 3.1155
-8.5 | 0.2058 | 0.07289 | -0.1737 | 2.8234
-8 | 0.2427 | 0.06912 | -0.1707 | 3.5113
-7.5 | 0.2515 | 0.06543 | -0.1712 | 3.8438
-6.5 | 0.2257 | 0.05681 | -0.1708 | 3.9729
-6 | 0.1855 | 0.0397 | -0.183 | 4.6725
-5.5 | 0.2239 | 0.0329 | -0.1856 | 6.8055
-5 | 0.2546 | 0.02744 | -0.1852 | 9.2784
-4.5 | 0.3044 | 0.02475 | -0.1854 | 12.299
-4 | 0.366 | 0.02321 | -0.1868 | 15.7691
-3.5 | 0.4032 | 0.02268 | -0.184 | 17.7778
-3 | 0.4554 | 0.02216 | -0.1835 | 20.5505
-2.5 | 0.5212 | 0.02099 | -0.1852 | 24.8309
-1.5 | 0.6151 | 0.02036 | -0.1823 | 30.2112
-1 | 0.6833 | 0.01947 | -0.1844 | 35.095
-0.5 | 0.7154 | 0.01978 | -0.1805 | 36.1678
0 | 0.7809 | 0.01854 | -0.1825 | 42.1197
0.5 | 0.8356 | 0.01721 | -0.1806 | 48.5532
2.5 | 1.0604 | 0.01636 | -0.1801 | 64.8166
3 | 1.1047 | 0.01657 | -0.1782 | 66.6687
3.5 | 1.1774 | 0.01596 | -0.1811 | 73.7719
4 | 1.2207 | 0.01606 | -0.1788 | 76.0087
4.5 | 1.2775 | 0.0158 | -0.1788 | 80.8544
5 | 1.3405 | 0.01544 | -0.18 | 86.8199
5.5 | 1.3823 | 0.01552 | -0.1774 | 89.0657
6 | 1.4234 | 0.01561 | -0.1746 | 91.1851
6.5 | 1.4645 | 0.01572 | -0.1717 | 93.1616
7 | 1.481 | 0.01638 | -0.1647 | 90.4151
7.5 | 1.512 | 0.01701 | -0.1606 | 88.8889
8 | 1.5416 | 0.01785 | -0.1565 | 86.3641
8.5 | 1.5615 | 0.01915 | -0.1514 | 81.5405
9 | 1.5886 | 0.02042 | -0.1475 | 77.7963
9.5 | 1.6058 | 0.0222 | -0.1427 | 72.3333
10 | 1.6251 | 0.02405 | -0.1385 | 67.5717
10.5 | 1.6438 | 0.02605 | -0.1343 | 63.1017
11 | 1.6545 | 0.0286 | -0.1297 | 57.8497
11.5 | 1.665 | 0.0313 | -0.1252 | 53.1949
12 | 1.6688 | 0.03465 | -0.1206 | 48.1616
12.5 | 1.6742 | 0.03817 | -0.1165 | 43.8617
13.5 | 1.6775 | 0.04656 | -0.109 | 36.0288
14 | 1.6783 | 0.0512 | -0.1057 | 32.7793
14.5 | 1.6776 | 0.05625 | -0.1029 | 29.824
15 | 1.6755 | 0.06162 | -0.1004 | 27.1908
15.5 | 1.6752 | 0.06708 | -0.0984 | 24.9732
16 | 1.6721 | 0.07306 | -0.0968 | 22.8867
16.5 | 1.6655 | 0.07964 | -0.0956 | 20.9129
17 | 1.6574 | 0.08672 | -0.0949 | 19.1121
17.5 | 1.6398 | 0.09534 | -0.0949 | 17.1995
18 | 1.6119 | 0.10574 | -0.0958 | 15.244
19 | 1.5563 | 0.12754 | -0.1003 | 12.2024

## 21. Re 250k Mach 0.25 (1)
BIGFOIL.COM POLAR EXPORT
fx76mp140
FX 76-MP-140 |  |  |  | Cl Max: | 2.142 | at alpha= | 11.5 | deg
JavaFoil+Calcfoil stall+Eppler ext transition |  |  |  | L/D Max: | 102.495 | at alpha= | 3.5 | deg
Re: | 250000 |  |  | Cd Min: | 0.01014 | at alpha= | -4 | deg
Mach: | 0.25 |  |  | Cl=0 at alpha= | -9.0326 | deg
|  |  |  | @ Cl=0.1, Cd= | 0.054481
|  |  |  | @ Cl=0.4, Cd= | 0.037201
|  |  |  | @ Cl=0.6, Cd= | 0.01479
alpha (deg) | Cl | Cd | Cm | Cl/Cd
-20 | -0.065 | 0.35197 | -0.081 | -0.185
-19.5 | -0.062 | 0.31731 | -0.08 | -0.196
-19 | -0.119 | 0.32471 | -0.078 | -0.366
-18.5 | -0.168 | 0.2963 | -0.076 | -0.566
-18 | -0.202 | 0.2633 | -0.075 | -0.769
-17.5 | -0.231 | 0.24402 | -0.076 | -0.946
-17 | -0.254 | 0.22214 | -0.075 | -1.146
-16.5 | -0.274 | 0.20042 | -0.079 | -1.366
-16 | -0.289 | 0.18425 | -0.083 | -1.568
-15.5 | -0.299 | 0.16509 | -0.085 | -1.812
-15 | -0.305 | 0.15128 | -0.087 | -2.014
-14.5 | -0.305 | 0.14124 | -0.088 | -2.16
-14 | -0.3 | 0.12854 | -0.089 | -2.336
-13.5 | -0.29 | 0.11919 | -0.09 | -2.434
-13 | -0.275 | 0.10955 | -0.09 | -2.508
-12.5 | -0.254 | 0.1018 | -0.09 | -2.499
-12 | -0.229 | 0.09436 | -0.09 | -2.428
-11.5 | -0.199 | 0.08749 | -0.09 | -2.278
-11 | -0.165 | 0.08142 | -0.091 | -2.032
-10.5 | -0.128 | 0.07634 | -0.093 | -1.675
-10 | -0.087 | 0.07113 | -0.093 | -1.223
-9.5 | -0.043 | 0.06662 | -0.095 | -0.65
-9 | 0.003 | 0.0623 | -0.098 | 0.041
-8.5 | 0.05 | 0.05831 | -0.101 | 0.861
-8 | 0.099 | 0.05455 | -0.106 | 1.82
-7.5 | 0.149 | 0.05109 | -0.109 | 2.922
-7 | 0.2 | 0.04779 | -0.112 | 4.188
-6.5 | 0.252 | 0.04463 | -0.118 | 5.646
-6 | 0.305 | 0.04152 | -0.125 | 7.34
-5.5 | 0.358 | 0.03877 | -0.13 | 9.238
-5 | 0.411 | 0.03679 | -0.132 | 11.179
-4.5 | 0.468 | 0.03339 | -0.144 | 14.021
-4 | 0.633 | 0.01014 | -0.222 | 62.453
-3.5 | 0.698 | 0.01017 | -0.222 | 68.572
-3 | 0.762 | 0.01187 | -0.22 | 64.203
-2.5 | 0.828 | 0.0119 | -0.22 | 69.612
-2 | 0.891 | 0.01191 | -0.219 | 74.818
-1.5 | 0.955 | 0.01195 | -0.22 | 79.898
-1 | 1.018 | 0.01207 | -0.22 | 84.304
-0.5 | 1.081 | 0.01118 | -0.22 | 96.625
0 | 1.105 | 0.01193 | -0.22 | 92.583
0.5 | 1.163 | 0.01224 | -0.22 | 94.952
1 | 1.22 | 0.01256 | -0.22 | 97.18
1.5 | 1.281 | 0.01291 | -0.221 | 99.186
2 | 1.341 | 0.01333 | -0.221 | 100.619
2.5 | 1.401 | 0.01375 | -0.222 | 101.84
3 | 1.461 | 0.01426 | -0.223 | 102.413
3.5 | 1.519 | 0.01483 | -0.223 | 102.495
4 | 1.582 | 0.01574 | -0.224 | 100.492
4.5 | 1.638 | 0.01648 | -0.225 | 99.403
5 | 1.694 | 0.01734 | -0.225 | 97.678
5.5 | 1.749 | 0.01853 | -0.225 | 94.39
6 | 1.803 | 0.0195 | -0.225 | 92.445
6.5 | 1.856 | 0.02104 | -0.225 | 88.243
7 | 1.908 | 0.0222 | -0.226 | 85.959
7.5 | 1.954 | 0.02415 | -0.226 | 80.92
8 | 1.995 | 0.02543 | -0.226 | 78.449
8.5 | 2.032 | 0.02679 | -0.226 | 75.848
9 | 2.056 | 0.03876 | -0.225 | 53.052
9.5 | 2.085 | 0.04066 | -0.225 | 51.28
10 | 2.108 | 0.04267 | -0.225 | 49.413
10.5 | 2.126 | 0.04542 | -0.224 | 46.801
11 | 2.137 | 0.04788 | -0.224 | 44.638
11.5 | 2.142 | 0.05048 | -0.224 | 42.438
12 | 2.14 | 0.05325 | -0.224 | 40.198
12.5 | 2.131 | 0.0563 | -0.224 | 37.851
13 | 2.108 | 0.05947 | -0.224 | 35.449
13.5 | 2.07 | 0.06284 | -0.224 | 32.934
14 | 2.02 | 0.0664 | -0.223 | 30.42
14.5 | 1.675 | 0.12016 | -0.104 | 13.94
15 | 1.615 | 0.12689 | -0.081 | 12.724
15.5 | 1.55 | 0.13791 | -0.08 | 11.242
16 | 1.479 | 0.14686 | -0.079 | 10.068
16.5 | 1.4 | 0.15812 | -0.075 | 8.851

## 22. Re 250k Mach 0.25 (2)
BIGFOIL.COM POLAR EXPORT
fx76mp140
FX 76-MP-140 |  |  |  | Cl Max: | 1.672 | at alpha= | 13 | deg
XFOIL ncrit=9 |  |  |  | L/D Max: | 84.9791 | at alpha= | 6 | deg
Re: | 250000 |  |  | Cd Min: | 0.22324 | at alpha= | -20 | deg
Mach: | 0.25 |  |  | Cl=0 at alpha= | -15.505 | deg
|  |  |  | @ Cl=0.1, Cd= | 0.12706
|  |  |  | @ Cl=0.4, Cd= | 0.024368
|  |  |  | @ Cl=0.6, Cd= | 0.02141
alpha (deg) | Cl | Cd | Cm | Cl/Cd
-20 | -0.3038 | 0.22324 | -0.0479 | -1.3609
-18.5 | -0.2212 | 0.20053 | -0.0685 | -1.1031
-18 | -0.1825 | 0.19233 | -0.0785 | -0.94889
-17.5 | -0.144 | 0.18371 | -0.0897 | -0.78384
-17 | -0.1046 | 0.17495 | -0.0997 | -0.59789
-16.5 | -0.0631 | 0.1668 | -0.1099 | -0.3783
-16 | -0.0295 | 0.1591 | -0.1189 | -0.18542
-15.5 | 0.0003 | 0.15135 | -0.1283 | 0.0019822
-15 | 0.0322 | 0.14459 | -0.1334 | 0.2227
-14.5 | 0.0602 | 0.13822 | -0.1393 | 0.43554
-14 | 0.0778 | 0.13178 | -0.1471 | 0.59038
-13.5 | 0.1068 | 0.12561 | -0.1494 | 0.85025
-13 | 0.1302 | 0.11984 | -0.1538 | 1.0864
-12.5 | 0.134 | 0.1153 | -0.1614 | 1.1622
-12 | 0.1684 | 0.10835 | -0.1614 | 1.5542
-11.5 | 0.1897 | 0.10335 | -0.1643 | 1.8355
-11 | 0.1946 | 0.09793 | -0.1702 | 1.9871
-10.5 | 0.2224 | 0.09318 | -0.1696 | 2.3868
-10 | 0.2155 | 0.08934 | -0.1735 | 2.4121
-9.5 | 0.2444 | 0.08354 | -0.1739 | 2.9255
-9 | 0.261 | 0.07974 | -0.1739 | 3.2731
-8.5 | 0.2268 | 0.07594 | -0.1772 | 2.9866
-8 | 0.2689 | 0.07105 | -0.1745 | 3.7847
-7.5 | 0.2724 | 0.06799 | -0.1728 | 4.0065
-7 | 0.2168 | 0.06279 | -0.1791 | 3.4528
-6.5 | 0.2516 | 0.06014 | -0.1705 | 4.1836
-6 | 0.2455 | 0.05742 | -0.168 | 4.2755
-5.5 | 0.2272 | 0.0398 | -0.1848 | 5.7085
-5 | 0.2419 | 0.0344 | -0.1834 | 7.032
-4.5 | 0.3041 | 0.02732 | -0.1887 | 11.131
-4 | 0.3289 | 0.02602 | -0.1844 | 12.6403
-3.5 | 0.3917 | 0.02456 | -0.1854 | 15.9487
-3 | 0.4617 | 0.02294 | -0.1876 | 20.1264
-2.5 | 0.4857 | 0.02319 | -0.1821 | 20.9444
-2 | 0.5563 | 0.02216 | -0.184 | 25.1038
-1.5 | 0.6297 | 0.0209 | -0.1866 | 30.1292
-1 | 0.6526 | 0.0215 | -0.1808 | 30.3535
-0.5 | 0.728 | 0.0204 | -0.1836 | 35.6863
1 | 0.8694 | 0.01824 | -0.176 | 47.6645
2.5 | 1.049 | 0.01765 | -0.177 | 59.4334
3 | 1.1354 | 0.01679 | -0.1817 | 67.6236
3.5 | 1.1725 | 0.01708 | -0.1779 | 68.6475
4.5 | 1.3044 | 0.01624 | -0.1802 | 80.3202
5 | 1.3416 | 0.01641 | -0.1762 | 81.755
5.5 | 1.3813 | 0.01656 | -0.1727 | 83.4118
6 | 1.4234 | 0.01675 | -0.1697 | 84.9791
6.5 | 1.456 | 0.01726 | -0.1652 | 84.3569
7 | 1.479 | 0.01817 | -0.1596 | 81.3979
7.5 | 1.5177 | 0.01887 | -0.1565 | 80.4293
8 | 1.5383 | 0.02035 | -0.1513 | 75.5921
8.5 | 1.5652 | 0.02177 | -0.1471 | 71.8971
9 | 1.5869 | 0.02357 | -0.1426 | 67.3271
9.5 | 1.6062 | 0.02562 | -0.1381 | 62.6932
10 | 1.6285 | 0.02762 | -0.134 | 58.9609
10.5 | 1.642 | 0.03024 | -0.1294 | 54.2989
11 | 1.6551 | 0.03301 | -0.125 | 50.1394
11.5 | 1.6643 | 0.03624 | -0.1205 | 45.9244
12 | 1.6686 | 0.04 | -0.1161 | 41.715
12.5 | 1.6713 | 0.04425 | -0.112 | 37.7695
13 | 1.672 | 0.0489 | -0.1083 | 34.1922
13.5 | 1.6708 | 0.05399 | -0.1049 | 30.9465
14 | 1.6716 | 0.05918 | -0.102 | 28.246
14.5 | 1.67 | 0.06481 | -0.0995 | 25.7676
15 | 1.6663 | 0.0709 | -0.0974 | 23.5021
15.5 | 1.6628 | 0.07726 | -0.0959 | 21.5221
16 | 1.6565 | 0.08423 | -0.0949 | 19.6664
16.5 | 1.6449 | 0.09211 | -0.0945 | 17.858
17 | 1.6287 | 0.10093 | -0.095 | 16.1369
17.5 | 1.6005 | 0.11172 | -0.0966 | 14.326
18 | 1.5687 | 0.12335 | -0.0993 | 12.7175

## 23. Re 250k Mach 0.50 (1)
BIGFOIL.COM POLAR EXPORT
fx76mp140
FX 76-MP-140 |  |  |  | Cl Max: | 2.132 | at alpha= | 8.5 | deg
JavaFoil+Calcfoil stall+Eppler ext transition |  |  |  | L/D Max: | 92.325 | at alpha= | 2 | deg
Re: | 250000 |  |  | Cd Min: | 0.01281 | at alpha= | -3 | deg
Mach: | 0.5 |  |  | Cl=0 at alpha= | -9.0345 | deg
|  |  |  | @ Cl=0.1, Cd= | 0.065305
|  |  |  | @ Cl=0.4, Cd= | 0.043953
|  |  |  | @ Cl=0.6, Cd= | 0.034633
alpha (deg) | Cl | Cd | Cm | Cl/Cd
-20 | -0.619 | 0.26475 | -0.123 | -2.339
-19.5 | -0.592 | 0.25987 | -0.124 | -2.276
-19 | -0.562 | 0.25071 | -0.12 | -2.244
-18.5 | -0.534 | 0.24085 | -0.118 | -2.218
-18 | -0.506 | 0.23923 | -0.119 | -2.117
-17.5 | -0.479 | 0.23339 | -0.119 | -2.05
-17 | -0.451 | 0.23026 | -0.119 | -1.957
-16.5 | -0.423 | 0.22509 | -0.12 | -1.878
-16 | -0.395 | 0.22061 | -0.12 | -1.789
-15.5 | -0.366 | 0.20398 | -0.114 | -1.793
-15 | -0.337 | 0.19602 | -0.113 | -1.722
-14.5 | -0.309 | 0.19104 | -0.114 | -1.619
-14 | -0.281 | 0.18615 | -0.114 | -1.511
-13.5 | -0.253 | 0.18282 | -0.115 | -1.385
-13 | -0.225 | 0.17912 | -0.115 | -1.256
-12.5 | -0.197 | 0.17557 | -0.115 | -1.12
-12 | -0.168 | 0.1628 | -0.107 | -1.032
-11.5 | -0.14 | 0.15965 | -0.107 | -0.876
-11 | -0.112 | 0.14539 | -0.108 | -0.768
-10.5 | -0.083 | 0.14238 | -0.108 | -0.585
-10 | -0.055 | 0.1335 | -0.099 | -0.412
-9.5 | -0.027 | 0.13082 | -0.1 | -0.204
-9 | 0.002 | 0.12385 | -0.1 | 0.013
-8.5 | 0.044 | 0.07858 | -0.099 | 0.558
-8 | 0.098 | 0.06555 | -0.101 | 1.494
-7.5 | 0.154 | 0.05869 | -0.104 | 2.629
-7 | 0.212 | 0.05361 | -0.107 | 3.953
-6.5 | 0.271 | 0.05091 | -0.114 | 5.323
-6 | 0.331 | 0.04732 | -0.121 | 6.995
-5.5 | 0.391 | 0.04439 | -0.126 | 8.814
-5 | 0.453 | 0.04138 | -0.135 | 10.939
-4.5 | 0.512 | 0.03965 | -0.134 | 12.923
-4 | 0.573 | 0.03794 | -0.137 | 15.089
-3.5 | 0.778 | 0.01283 | -0.24 | 60.618
-3 | 0.851 | 0.01281 | -0.241 | 66.416
-2.5 | 0.926 | 0.0129 | -0.241 | 71.805
-2 | 0.997 | 0.013 | -0.241 | 76.665
-1.5 | 1.067 | 0.01315 | -0.242 | 81.136
-1 | 1.138 | 0.01335 | -0.242 | 85.198
-0.5 | 1.208 | 0.01349 | -0.242 | 89.589
0 | 1.219 | 0.01394 | -0.243 | 87.399
0.5 | 1.285 | 0.01439 | -0.243 | 89.307
1 | 1.352 | 0.01486 | -0.244 | 90.938
1.5 | 1.418 | 0.01544 | -0.245 | 91.82
2 | 1.484 | 0.01607 | -0.245 | 92.325
2.5 | 1.549 | 0.01679 | -0.246 | 92.225
3 | 1.618 | 0.01802 | -0.247 | 89.769
3.5 | 1.68 | 0.01898 | -0.248 | 88.551
4 | 1.743 | 0.0202 | -0.248 | 86.287
4.5 | 1.803 | 0.02176 | -0.249 | 82.854
5 | 1.861 | 0.02303 | -0.249 | 80.827
5.5 | 1.919 | 0.02516 | -0.249 | 76.283
6 | 1.975 | 0.02681 | -0.249 | 73.688
6.5 | 2.03 | 0.02951 | -0.249 | 68.782
7 | 2.083 | 0.03131 | -0.249 | 66.519
7.5 | 2.12 | 0.03412 | -0.249 | 62.114
8 | 2.131 | 0.04957 | -0.248 | 42.994
8.5 | 2.132 | 0.05294 | -0.248 | 40.273
9 | 2.104 | 0.05798 | -0.248 | 36.282
9.5 | 2.023 | 0.06324 | -0.248 | 31.982
10 | 1.522 | 0.07905 | -0.084 | 19.256
10.5 | 1.082 | 0.10946 | -0.084 | 9.887
11 | 1.109 | 0.13603 | -0.094 | 8.155
11.5 | 1.137 | 0.15485 | -0.108 | 7.345
12 | 1.164 | 0.16623 | -0.109 | 7
12.5 | 1.19 | 0.17026 | -0.111 | 6.99
13 | 1.219 | 0.18706 | -0.123 | 6.515
13.5 | 1.248 | 0.19856 | -0.132 | 6.283

## 24. Re 250k Mach 0.50 (2)
BIGFOIL.COM POLAR EXPORT
fx76mp140
FX 76-MP-140 |  |  |  | Cl Max: | 1.6465 | at alpha= | 13.5 | deg
XFOIL ncrit=9 |  |  |  | L/D Max: | 46.1786 | at alpha= | 7 | deg
Re: | 250000 |  |  | Cd Min: | 0.22282 | at alpha= | -19.5 | deg
Mach: | 0.5 |  |  | Cl=0 at alpha= | -16.9251 | deg
|  |  |  | @ Cl=0.1, Cd= | 0.15334
|  |  |  | @ Cl=0.4, Cd= | 0.032939
|  |  |  | @ Cl=0.6, Cd= | 0.031242
alpha (deg) | Cl | Cd | Cm | Cl/Cd
-19.5 | -0.2214 | 0.22282 | -0.0808 | -0.99363
-19 | -0.173 | 0.21311 | -0.0934 | -0.81179
-18.5 | -0.1247 | 0.20338 | -0.1063 | -0.61314
-18 | -0.0838 | 0.19474 | -0.1181 | -0.43032
-17.5 | -0.0397 | 0.18534 | -0.1283 | -0.2142
-17 | -0.0049 | 0.17795 | -0.1357 | -0.027536
-16.5 | 0.0278 | 0.17055 | -0.1438 | 0.163
-15.5 | 0.085 | 0.15668 | -0.1548 | 0.54251
-15 | 0.1142 | 0.15018 | -0.1604 | 0.76042
-14.5 | 0.1367 | 0.14422 | -0.1657 | 0.94786
-14 | 0.1597 | 0.13779 | -0.1689 | 1.159
-13.5 | 0.1852 | 0.132 | -0.1725 | 1.403
-12.5 | 0.2195 | 0.12114 | -0.1799 | 1.812
-12 | 0.2449 | 0.11547 | -0.181 | 2.1209
-11.5 | 0.2651 | 0.11037 | -0.1837 | 2.4019
-11 | 0.2745 | 0.10553 | -0.1871 | 2.6012
-10.5 | 0.2956 | 0.10084 | -0.1861 | 2.9314
-10 | 0.291 | 0.0979 | -0.1883 | 2.9724
-9.5 | 0.3184 | 0.09165 | -0.1888 | 3.4741
-9 | 0.3317 | 0.08805 | -0.187 | 3.7672
-8.5 | 0.3062 | 0.08626 | -0.1881 | 3.5497
-8 | 0.3438 | 0.07998 | -0.1863 | 4.2986
-7.5 | 0.3459 | 0.07732 | -0.1824 | 4.4736
-7 | 0.3098 | 0.07555 | -0.1822 | 4.1006
-6.5 | 0.3487 | 0.06977 | -0.1803 | 4.9979
-6 | 0.3168 | 0.06924 | -0.1693 | 4.5754
-5.5 | 0.2748 | 0.06897 | -0.1576 | 3.9843
-4.5 | 0.1968 | 0.06301 | -0.152 | 3.1233
-4 | 0.2441 | 0.05806 | -0.1525 | 4.2043
-3 | 0.1526 | 0.05688 | -0.1311 | 2.6828
-2.5 | 0.2897 | 0.03662 | -0.1644 | 7.911
-2 | 0.3827 | 0.03313 | -0.1695 | 11.5515
-1.5 | 0.4235 | 0.03268 | -0.1668 | 12.959
-1 | 0.5105 | 0.03064 | -0.1689 | 16.6612
-0.5 | 0.5475 | 0.03128 | -0.1649 | 17.5032
0 | 0.5965 | 0.03129 | -0.1623 | 19.0636
0.5 | 0.6688 | 0.03029 | -0.1624 | 22.0799
1 | 0.7548 | 0.0286 | -0.164 | 26.3916
2.5 | 0.9274 | 0.02737 | -0.1595 | 33.8838
3 | 1.0252 | 0.02563 | -0.1624 | 40
4 | 1.1186 | 0.02753 | -0.1574 | 40.632
5.5 | 1.2829 | 0.02931 | -0.152 | 43.77
6 | 1.3398 | 0.02985 | -0.1502 | 44.8844
6.5 | 1.3943 | 0.03056 | -0.1481 | 45.625
7 | 1.4477 | 0.03135 | -0.1457 | 46.1786
7.5 | 1.4758 | 0.03366 | -0.1412 | 43.8443
8 | 1.505 | 0.03611 | -0.137 | 41.6782
8.5 | 1.5411 | 0.03815 | -0.1333 | 40.3958
9 | 1.5619 | 0.04139 | -0.1288 | 37.7362
9.5 | 1.579 | 0.04508 | -0.1244 | 35.0266
10 | 1.6058 | 0.04812 | -0.1205 | 33.3707
10.5 | 1.6108 | 0.05318 | -0.1162 | 30.2896
11 | 1.6242 | 0.05772 | -0.1124 | 28.1393
11.5 | 1.6317 | 0.06296 | -0.1089 | 25.9165
12 | 1.6342 | 0.06897 | -0.1058 | 23.6944
12.5 | 1.6403 | 0.07483 | -0.1031 | 21.9204
13 | 1.6452 | 0.08101 | -0.1008 | 20.3086
13.5 | 1.6465 | 0.08777 | -0.0991 | 18.7593
14 | 1.6365 | 0.09615 | -0.0985 | 17.0203
14.5 | 1.6323 | 0.10414 | -0.0984 | 15.6741
15 | 1.6219 | 0.11317 | -0.0995 | 14.3315
15.5 | 1.6101 | 0.1227 | -0.1015 | 13.1222
16 | 1.5971 | 0.13273 | -0.1046 | 12.0327
16.5 | 1.5768 | 0.14415 | -0.1093 | 10.9386
17 | 1.5537 | 0.15629 | -0.1153 | 9.9411
17.5 | 1.5303 | 0.16888 | -0.1223 | 9.0615
18 | 1.5116 | 0.18113 | -0.1295 | 8.3454
18.5 | 1.4998 | 0.19265 | -0.1366 | 7.7851

## 25. Re 500k Mach 0.00 (1)
BIGFOIL.COM POLAR EXPORT
fx76mp140
FX 76-MP-140 |  |  |  | Cl Max: | 2.176 | at alpha= | 13 | deg
JavaFoil+Calcfoil stall+Eppler ext transition |  |  |  | L/D Max: | 184.347 | at alpha= | 2 | deg
Re: | 500000 |  |  | Cd Min: | 0.00664 | at alpha= | -0.5 | deg
Mach: | 0 |  |  | Cl=0 at alpha= | -9.0326 | deg
|  |  |  | @ Cl=0.1, Cd= | 0.047878
|  |  |  | @ Cl=0.4, Cd= | 0.0086313
|  |  |  | @ Cl=0.6, Cd= | 0.0080389
alpha (deg) | Cl | Cd | Cm | Cl/Cd
-20 | -0.439 | 0.20306 | -0.088 | -2.161
-19.5 | -0.443 | 0.19148 | -0.089 | -2.312
-19 | -0.445 | 0.18292 | -0.09 | -2.433
-18.5 | -0.446 | 0.17283 | -0.091 | -2.58
-18 | -0.445 | 0.1638 | -0.092 | -2.718
-17.5 | -0.442 | 0.15481 | -0.093 | -2.858
-17 | -0.438 | 0.14536 | -0.094 | -3.011
-16.5 | -0.431 | 0.1385 | -0.094 | -3.11
-16 | -0.421 | 0.12989 | -0.095 | -3.242
-15.5 | -0.409 | 0.12355 | -0.095 | -3.31
-15 | -0.394 | 0.11606 | -0.096 | -3.395
-14.5 | -0.376 | 0.10933 | -0.096 | -3.44
-14 | -0.355 | 0.10309 | -0.096 | -3.447
-13.5 | -0.331 | 0.09758 | -0.096 | -3.397
-13 | -0.305 | 0.09198 | -0.095 | -3.312
-12.5 | -0.275 | 0.08665 | -0.094 | -3.172
-12 | -0.242 | 0.08144 | -0.097 | -2.977
-11.5 | -0.207 | 0.07645 | -0.099 | -2.712
-11 | -0.17 | 0.07182 | -0.101 | -2.362
-10.5 | -0.13 | 0.06754 | -0.103 | -1.919
-10 | -0.087 | 0.0634 | -0.105 | -1.378
-9.5 | -0.043 | 0.0595 | -0.107 | -0.726
-9 | 0.003 | 0.05571 | -0.111 | 0.046
-8.5 | 0.05 | 0.05196 | -0.115 | 0.955
-8 | 0.098 | 0.04804 | -0.121 | 2.04
-7.5 | 0.148 | 0.044 | -0.128 | 3.357
-7 | 0.2 | 0.03818 | -0.142 | 5.235
-6.5 | 0.29 | 0.01103 | -0.201 | 26.259
-6 | 0.363 | 0.00877 | -0.211 | 41.379
-5.5 | 0.427 | 0.00853 | -0.213 | 50.014
-5 | 0.489 | 0.00826 | -0.213 | 59.212
-4.5 | 0.551 | 0.00807 | -0.214 | 68.276
-4 | 0.614 | 0.00803 | -0.215 | 76.447
-3.5 | 0.676 | 0.00801 | -0.215 | 84.406
-3 | 0.738 | 0.00794 | -0.216 | 93.005
-2.5 | 0.802 | 0.00787 | -0.217 | 101.925
-2 | 0.863 | 0.00782 | -0.217 | 110.315
-1.5 | 0.924 | 0.00776 | -0.218 | 119.061
-1 | 0.985 | 0.00762 | -0.218 | 129.256
-0.5 | 1.046 | 0.00664 | -0.219 | 157.614
0 | 1.102 | 0.00672 | -0.22 | 164.136
0.5 | 1.162 | 0.00682 | -0.22 | 170.475
1 | 1.222 | 0.00688 | -0.221 | 177.777
1.5 | 1.282 | 0.00705 | -0.221 | 181.766
2 | 1.342 | 0.00728 | -0.222 | 184.347
2.5 | 1.401 | 0.00761 | -0.222 | 184.008
3 | 1.46 | 0.00801 | -0.223 | 182.318
3.5 | 1.519 | 0.00833 | -0.223 | 182.475
4 | 1.578 | 0.0089 | -0.224 | 177.34
4.5 | 1.635 | 0.00936 | -0.224 | 174.707
5 | 1.677 | 0.01261 | -0.223 | 133.01
5.5 | 1.725 | 0.01363 | -0.222 | 126.571
6 | 1.776 | 0.01435 | -0.222 | 123.79
6.5 | 1.826 | 0.01521 | -0.222 | 120.048
7 | 1.875 | 0.01642 | -0.221 | 114.168
7.5 | 1.921 | 0.01738 | -0.221 | 110.516
8 | 1.961 | 0.01903 | -0.221 | 103.029
8.5 | 1.999 | 0.02002 | -0.221 | 99.855
9 | 2.02 | 0.03107 | -0.219 | 65.002
9.5 | 2.053 | 0.03247 | -0.219 | 63.236
10 | 2.084 | 0.03393 | -0.219 | 61.418
10.5 | 2.11 | 0.03535 | -0.219 | 59.698
11 | 2.132 | 0.03785 | -0.219 | 56.331
11.5 | 2.15 | 0.03964 | -0.219 | 54.245
12 | 2.164 | 0.04162 | -0.219 | 52.009
12.5 | 2.174 | 0.04366 | -0.219 | 49.801
13 | 2.176 | 0.04583 | -0.219 | 47.476
13.5 | 2.168 | 0.04808 | -0.219 | 45.086
14 | 2.154 | 0.05053 | -0.218 | 42.637
14.5 | 2.135 | 0.05313 | -0.218 | 40.194
15 | 2.111 | 0.05582 | -0.218 | 37.821
15.5 | 2.081 | 0.05873 | -0.218 | 35.436
16 | 2.047 | 0.06168 | -0.217 | 33.181
16.5 | 2.007 | 0.06508 | -0.217 | 30.84
17 | 1.964 | 0.06891 | -0.217 | 28.494
17.5 | 1.916 | 0.07262 | -0.216 | 26.384
18 | 1.864 | 0.07722 | -0.215 | 24.146

## 26. Re 500k Mach 0.00 (2)
BIGFOIL.COM POLAR EXPORT
fx76mp140
FX 76-MP-140 |  |  |  | Cl Max: | 1.7234 | at alpha= | 15.5 | deg
XFOIL ncrit=9 |  |  |  | L/D Max: | 138.312 | at alpha= | 5 | deg
Re: | 500000 |  |  | Cd Min: | 0.21257 | at alpha= | -20 | deg
Mach: | 0 |  |  | Cl=0 at alpha= | -8.4253 | deg
|  |  |  | @ Cl=0.1, Cd= | 0.019299
|  |  |  | @ Cl=0.4, Cd= | 0.013597
|  |  |  | @ Cl=0.6, Cd= | 0.012046
alpha (deg) | Cl | Cd | Cm | Cl/Cd
-20 | -0.2774 | 0.21257 | -0.0552 | -1.305
-19.5 | -0.2334 | 0.20396 | -0.0673 | -1.1443
-19 | -0.1992 | 0.19577 | -0.0765 | -1.0175
-17.5 | -0.1158 | 0.17436 | -0.097 | -0.66414
-17 | -0.0894 | 0.16787 | -0.1029 | -0.53255
-16.5 | -0.0704 | 0.16017 | -0.1099 | -0.43953
-16 | -0.0488 | 0.15344 | -0.1139 | -0.31804
-15.5 | -0.0222 | 0.14801 | -0.118 | -0.14999
-15 | 0.0038 | 0.14176 | -0.1236 | 0.026806
-14.5 | 0.0182 | 0.13468 | -0.1288 | 0.13514
-14 | 0.0386 | 0.12827 | -0.1321 | 0.30093
-13.5 | 0.0628 | 0.12312 | -0.1357 | 0.51007
-13 | 0.0739 | 0.11578 | -0.1426 | 0.63828
-12.5 | 0.1001 | 0.10964 | -0.1459 | 0.91299
-12 | 0.1241 | 0.10513 | -0.1482 | 1.1804
-11.5 | 0.1433 | 0.09959 | -0.1518 | 1.4389
-11 | 0.1527 | 0.09207 | -0.157 | 1.6585
-10.5 | 0.1815 | 0.08782 | -0.1601 | 2.0667
-10 | 0.1825 | 0.08024 | -0.1654 | 2.2744
-9.5 | 0.209 | 0.07671 | -0.1663 | 2.7245
-9 | -0.0427 | 0.02812 | -0.1954 | -1.5185
-8 | 0.0316 | 0.02393 | -0.1951 | 1.3205
-7.5 | 0.0725 | 0.02046 | -0.1957 | 3.5435
-7 | 0.1213 | 0.0184 | -0.1962 | 6.5924
-6.5 | 0.1705 | 0.01729 | -0.1958 | 9.8612
-6 | 0.2217 | 0.01588 | -0.1956 | 13.961
-5.5 | 0.2763 | 0.01503 | -0.1959 | 18.3832
-5 | 0.333 | 0.01421 | -0.1964 | 23.4342
-4.5 | 0.3857 | 0.01377 | -0.1961 | 28.0102
-4 | 0.4386 | 0.01313 | -0.1958 | 33.4044
-3.5 | 0.495 | 0.01274 | -0.1961 | 38.854
-3 | 0.5536 | 0.01237 | -0.1968 | 44.7534
-2.5 | 0.6051 | 0.01201 | -0.1962 | 50.383
-2 | 0.6596 | 0.01166 | -0.1961 | 56.5695
-1.5 | 0.7178 | 0.01131 | -0.1967 | 63.466
-1 | 0.772 | 0.01109 | -0.1966 | 69.6123
-0.5 | 0.8246 | 0.01076 | -0.1962 | 76.6357
0 | 0.8815 | 0.01024 | -0.1968 | 86.084
0.5 | 0.9248 | 0.00961 | -0.1944 | 96.2331
1 | 0.9747 | 0.00948 | -0.1929 | 102.8165
1.5 | 1.0231 | 0.00944 | -0.1911 | 108.3792
2 | 1.0675 | 0.0093 | -0.1885 | 114.7849
3 | 1.1863 | 0.00923 | -0.1906 | 128.5265
3.5 | 1.2362 | 0.00935 | -0.1897 | 132.2139
4 | 1.2861 | 0.0095 | -0.1888 | 135.3789
4.5 | 1.3336 | 0.00969 | -0.1874 | 137.6264
5 | 1.3762 | 0.00995 | -0.185 | 138.3116
5.5 | 1.4126 | 0.01028 | -0.1815 | 137.4125
6 | 1.4418 | 0.01075 | -0.1765 | 134.1209
6.5 | 1.4705 | 0.01138 | -0.1717 | 129.2179
7 | 1.4946 | 0.01226 | -0.1664 | 121.9086
7.5 | 1.5199 | 0.01334 | -0.1619 | 113.9355
8 | 1.5461 | 0.0146 | -0.1579 | 105.8973
8.5 | 1.5704 | 0.01618 | -0.154 | 97.0581
9 | 1.5964 | 0.01787 | -0.1508 | 89.3341
9.5 | 1.6183 | 0.01993 | -0.1474 | 81.1992
10 | 1.6376 | 0.02224 | -0.1438 | 73.6331
10.5 | 1.6559 | 0.02468 | -0.1403 | 67.0948
11 | 1.6711 | 0.02741 | -0.1367 | 60.9668
12 | 1.6935 | 0.03376 | -0.1292 | 50.1629
12.5 | 1.7018 | 0.03733 | -0.1256 | 45.588
13 | 1.7072 | 0.04128 | -0.122 | 41.3566
13.5 | 1.7095 | 0.04561 | -0.1184 | 37.4808
14 | 1.7135 | 0.04995 | -0.1153 | 34.3043
14.5 | 1.7158 | 0.05454 | -0.1123 | 31.4595
15 | 1.7204 | 0.05906 | -0.1097 | 29.1297
15.5 | 1.7234 | 0.06385 | -0.1074 | 26.9914
16 | 1.7195 | 0.06945 | -0.105 | 24.7588
16.5 | 1.7079 | 0.0761 | -0.1028 | 22.4428
17 | 1.6801 | 0.08476 | -0.1006 | 19.8218
17.5 | 1.6545 | 0.09365 | -0.0993 | 17.6668
18 | 1.6376 | 0.10182 | -0.0989 | 16.0833
18.5 | 1.623 | 0.11001 | -0.0993 | 14.7532
19 | 1.6131 | 0.11779 | -0.1002 | 13.6947
19.5 | 1.5983 | 0.12648 | -0.1019 | 12.6368
20 | 1.5875 | 0.13479 | -0.1042 | 11.7776

## 27. Re 500k Mach 0.10 (1)
BIGFOIL.COM POLAR EXPORT
fx76mp140
FX 76-MP-140 |  |  |  | Cl Max: | 2.172 | at alpha= | 12.5 | deg
JavaFoil+Calcfoil stall+Eppler ext transition |  |  |  | L/D Max: | 184.151 | at alpha= | 2 | deg
Re: | 500000 |  |  | Cd Min: | 0.00666 | at alpha= | -0.5 | deg
Mach: | 0.1 |  |  | Cl=0 at alpha= | -9.0326 | deg
|  |  |  | @ Cl=0.1, Cd= | 0.048206
|  |  |  | @ Cl=0.4, Cd= | 0.0087518
|  |  |  | @ Cl=0.6, Cd= | 0.0080524
alpha (deg) | Cl | Cd | Cm | Cl/Cd
-20 | -0.405 | 0.20935 | -0.086 | -1.936
-19.5 | -0.412 | 0.20026 | -0.087 | -2.056
-19 | -0.417 | 0.18785 | -0.088 | -2.218
-18.5 | -0.42 | 0.17732 | -0.089 | -2.37
-18 | -0.422 | 0.16834 | -0.091 | -2.507
-17.5 | -0.422 | 0.15898 | -0.092 | -2.654
-17 | -0.42 | 0.14994 | -0.093 | -2.799
-16.5 | -0.415 | 0.14136 | -0.094 | -2.936
-16 | -0.408 | 0.13316 | -0.095 | -3.064
-15.5 | -0.398 | 0.12507 | -0.095 | -3.181
-15 | -0.385 | 0.11795 | -0.096 | -3.264
-14.5 | -0.369 | 0.11144 | -0.096 | -3.311
-14 | -0.35 | 0.10435 | -0.096 | -3.352
-13.5 | -0.327 | 0.09838 | -0.097 | -3.328
-13 | -0.302 | 0.09287 | -0.095 | -3.248
-12.5 | -0.273 | 0.08742 | -0.092 | -3.118
-12 | -0.241 | 0.08229 | -0.095 | -2.93
-11.5 | -0.207 | 0.07717 | -0.099 | -2.678
-11 | -0.169 | 0.07247 | -0.1 | -2.336
-10.5 | -0.13 | 0.06784 | -0.103 | -1.909
-10 | -0.087 | 0.06377 | -0.105 | -1.371
-9.5 | -0.043 | 0.05985 | -0.107 | -0.723
-9 | 0.003 | 0.0561 | -0.11 | 0.046
-8.5 | 0.05 | 0.05229 | -0.115 | 0.952
-8 | 0.098 | 0.04837 | -0.12 | 2.032
-7.5 | 0.148 | 0.04428 | -0.128 | 3.346
-7 | 0.2 | 0.03912 | -0.139 | 5.113
-6.5 | 0.287 | 0.01221 | -0.199 | 23.531
-6 | 0.362 | 0.00899 | -0.211 | 40.323
-5.5 | 0.429 | 0.00857 | -0.214 | 49.982
-5 | 0.491 | 0.00824 | -0.214 | 59.64
-4.5 | 0.554 | 0.00814 | -0.215 | 68.057
-4 | 0.617 | 0.00802 | -0.216 | 76.845
-3.5 | 0.679 | 0.00801 | -0.216 | 84.801
-3 | 0.742 | 0.00794 | -0.217 | 93.432
-2.5 | 0.806 | 0.00787 | -0.218 | 102.371
-2 | 0.867 | 0.00783 | -0.218 | 110.734
-1.5 | 0.929 | 0.00783 | -0.219 | 118.622
-1 | 0.99 | 0.00764 | -0.219 | 129.622
-0.5 | 1.052 | 0.00666 | -0.22 | 157.845
0 | 1.108 | 0.00673 | -0.221 | 164.5
0.5 | 1.168 | 0.00687 | -0.221 | 170.054
1 | 1.228 | 0.00691 | -0.222 | 177.893
1.5 | 1.289 | 0.0071 | -0.222 | 181.581
2 | 1.348 | 0.00732 | -0.223 | 184.151
2.5 | 1.408 | 0.00777 | -0.223 | 181.281
3 | 1.468 | 0.00807 | -0.224 | 181.887
3.5 | 1.527 | 0.0084 | -0.225 | 181.813
4 | 1.585 | 0.00901 | -0.225 | 175.924
4.5 | 1.64 | 0.01186 | -0.225 | 138.235
5 | 1.683 | 0.01272 | -0.224 | 132.307
5.5 | 1.732 | 0.01379 | -0.223 | 125.601
6 | 1.783 | 0.01452 | -0.223 | 122.805
6.5 | 1.833 | 0.01545 | -0.223 | 118.632
7 | 1.883 | 0.01664 | -0.222 | 113.128
7.5 | 1.928 | 0.01761 | -0.222 | 109.459
8 | 1.968 | 0.01927 | -0.222 | 102.125
8.5 | 2.006 | 0.02031 | -0.222 | 98.785
9 | 2.027 | 0.03148 | -0.22 | 64.373
9.5 | 2.06 | 0.03296 | -0.22 | 62.494
10 | 2.089 | 0.03441 | -0.22 | 60.708
10.5 | 2.114 | 0.03664 | -0.22 | 57.692
11 | 2.135 | 0.03846 | -0.22 | 55.516
11.5 | 2.152 | 0.04035 | -0.22 | 53.33
12 | 2.164 | 0.04235 | -0.22 | 51.105
12.5 | 2.172 | 0.04444 | -0.22 | 48.869
13 | 2.17 | 0.04672 | -0.22 | 46.457
13.5 | 2.159 | 0.04913 | -0.219 | 43.944
14 | 2.142 | 0.05163 | -0.219 | 41.483
14.5 | 2.119 | 0.05432 | -0.219 | 39.001
15 | 2.089 | 0.05712 | -0.219 | 36.577
15.5 | 2.054 | 0.06016 | -0.219 | 34.149
16 | 2.014 | 0.06357 | -0.218 | 31.677
16.5 | 1.968 | 0.06698 | -0.218 | 29.389
17 | 1.918 | 0.071 | -0.217 | 27.017
17.5 | 1.864 | 0.07511 | -0.217 | 24.816

## 28. Re 500k Mach 0.10 (2)
BIGFOIL.COM POLAR EXPORT
fx76mp140
FX 76-MP-140 |  |  |  | Cl Max: | 1.7199 | at alpha= | 15.5 | deg
XFOIL ncrit=9 |  |  |  | L/D Max: | 137.44 | at alpha= | 5 | deg
Re: | 500000 |  |  | Cd Min: | 0.21249 | at alpha= | -20 | deg
Mach: | 0.1 |  |  | Cl=0 at alpha= | -15.1469 | deg
|  |  |  | @ Cl=0.1, Cd= | 0.019826
|  |  |  | @ Cl=0.4, Cd= | 0.013699
|  |  |  | @ Cl=0.6, Cd= | 0.012134
alpha (deg) | Cl | Cd | Cm | Cl/Cd
-20 | -0.2719 | 0.21249 | -0.0572 | -1.2796
-18 | -0.1387 | 0.18054 | -0.0929 | -0.76825
-17.5 | -0.1128 | 0.17459 | -0.0981 | -0.64609
-17 | -0.0858 | 0.16801 | -0.1041 | -0.51068
-16.5 | -0.0678 | 0.16047 | -0.1107 | -0.42251
-16 | -0.0456 | 0.15372 | -0.1148 | -0.29664
-15.5 | -0.0185 | 0.14822 | -0.1191 | -0.12481
-15 | 0.0077 | 0.14194 | -0.1247 | 0.054248
-14.5 | 0.0214 | 0.13497 | -0.1296 | 0.15855
-14 | 0.0422 | 0.12854 | -0.133 | 0.3283
-13.5 | 0.0666 | 0.12336 | -0.1366 | 0.53988
-13 | 0.0788 | 0.11601 | -0.1438 | 0.67925
-12.5 | 0.1034 | 0.10997 | -0.1466 | 0.94026
-12 | 0.1278 | 0.10541 | -0.149 | 1.2124
-11.5 | 0.1473 | 0.09986 | -0.1527 | 1.4751
-11 | 0.1569 | 0.09236 | -0.1579 | 1.6988
-10.5 | 0.1868 | 0.08806 | -0.1612 | 2.1213
-10 | 0.1861 | 0.08058 | -0.1661 | 2.3095
-9.5 | 0.2133 | 0.07704 | -0.167 | 2.7687
-8 | 0.0507 | 0.02809 | -0.1951 | 1.8049
-7.5 | 0.0738 | 0.02113 | -0.1968 | 3.4927
-7 | 0.1208 | 0.01879 | -0.1971 | 6.429
-6.5 | 0.1702 | 0.01763 | -0.1967 | 9.654
-6 | 0.2224 | 0.01635 | -0.1966 | 13.6024
-5.5 | 0.2769 | 0.01519 | -0.1969 | 18.2291
-5 | 0.3347 | 0.01458 | -0.1974 | 22.9561
-4.5 | 0.3861 | 0.01387 | -0.1969 | 27.8371
-4 | 0.4398 | 0.01321 | -0.1967 | 33.293
-3.5 | 0.4974 | 0.01293 | -0.197 | 38.4687
-3 | 0.5562 | 0.01247 | -0.1978 | 44.603
-2.5 | 0.607 | 0.01208 | -0.1969 | 50.2483
-2 | 0.6625 | 0.01171 | -0.1969 | 56.5756
-1.5 | 0.7217 | 0.01138 | -0.1976 | 63.4183
-1 | 0.7745 | 0.01116 | -0.1972 | 69.3996
-0.5 | 0.8286 | 0.01082 | -0.197 | 76.5804
0 | 0.8865 | 0.01033 | -0.1978 | 85.818
0.5 | 0.9287 | 0.00966 | -0.1951 | 96.1387
1 | 0.98 | 0.00952 | -0.1938 | 102.9412
1.5 | 1.0271 | 0.0095 | -0.1917 | 108.1158
2.5 | 1.1366 | 0.00923 | -0.1911 | 123.1419
3 | 1.1927 | 0.00928 | -0.1913 | 128.5237
3.5 | 1.2414 | 0.00941 | -0.1901 | 131.9235
4 | 1.2906 | 0.00957 | -0.189 | 134.8589
4.5 | 1.3376 | 0.00978 | -0.1874 | 136.7689
5 | 1.3799 | 0.01004 | -0.1849 | 137.4402
5.5 | 1.415 | 0.01039 | -0.1809 | 136.1886
6 | 1.4446 | 0.0109 | -0.176 | 132.5321
6.5 | 1.4727 | 0.01157 | -0.1711 | 127.2861
7 | 1.4961 | 0.01254 | -0.1657 | 119.3062
7.5 | 1.5221 | 0.01366 | -0.1613 | 111.4275
8 | 1.5475 | 0.01504 | -0.1572 | 102.8923
8.5 | 1.573 | 0.01665 | -0.1536 | 94.4745
9 | 1.5988 | 0.01842 | -0.1504 | 86.797
9.5 | 1.6193 | 0.02061 | -0.1467 | 78.5687
10 | 1.6391 | 0.02295 | -0.1432 | 71.4205
11 | 1.672 | 0.02825 | -0.1359 | 59.1858
11.5 | 1.6845 | 0.03132 | -0.1322 | 53.7835
12.5 | 1.7011 | 0.03851 | -0.1247 | 44.1729
13 | 1.7069 | 0.0425 | -0.1211 | 40.1624
13.5 | 1.7096 | 0.04687 | -0.1176 | 36.4754
14 | 1.7113 | 0.0515 | -0.1144 | 33.2291
14.5 | 1.7148 | 0.05606 | -0.1115 | 30.5887
15 | 1.7186 | 0.06074 | -0.1089 | 28.2944
15.5 | 1.7199 | 0.06577 | -0.1065 | 26.1502
16 | 1.7132 | 0.07178 | -0.1042 | 23.8674
16.5 | 1.6999 | 0.0787 | -0.102 | 21.5997
17 | 1.6704 | 0.08773 | -0.1 | 19.0402
17.5 | 1.6464 | 0.09658 | -0.0991 | 17.047
18 | 1.6299 | 0.10484 | -0.0989 | 15.5465
18.5 | 1.614 | 0.11337 | -0.0996 | 14.2366
19 | 1.6034 | 0.12138 | -0.1008 | 13.2098
19.5 | 1.5902 | 0.12999 | -0.1028 | 12.2332
20 | 1.5771 | 0.13883 | -0.1055 | 11.3599

## 29. Re 500k Mach 0.25 (1)
BIGFOIL.COM POLAR EXPORT
fx76mp140
FX 76-MP-140 |  |  |  | Cl Max: | 2.149 | at alpha= | 11.5 | deg
JavaFoil+Calcfoil stall+Eppler ext transition |  |  |  | L/D Max: | 184.037 | at alpha= | 2 | deg
Re: | 500000 |  |  | Cd Min: | 0.0068 | at alpha= | -0.5 | deg
Mach: | 0.25 |  |  | Cl=0 at alpha= | -9.0326 | deg
|  |  |  | @ Cl=0.1, Cd= | 0.05002
|  |  |  | @ Cl=0.4, Cd= | 0.0094499
|  |  |  | @ Cl=0.6, Cd= | 0.0081864
alpha (deg) | Cl | Cd | Cm | Cl/Cd
-20 | -0.065 | 0.29508 | -0.086 | -0.22
-19.5 | -0.062 | 0.2747 | -0.086 | -0.226
-19 | -0.119 | 0.26123 | -0.084 | -0.456
-18.5 | -0.168 | 0.24385 | -0.082 | -0.688
-18 | -0.203 | 0.23053 | -0.082 | -0.879
-17.5 | -0.231 | 0.21251 | -0.083 | -1.087
-17 | -0.255 | 0.19245 | -0.083 | -1.324
-16.5 | -0.274 | 0.17687 | -0.086 | -1.55
-16 | -0.289 | 0.16118 | -0.089 | -1.794
-15.5 | -0.299 | 0.14699 | -0.09 | -2.037
-15 | -0.305 | 0.13725 | -0.092 | -2.222
-14.5 | -0.305 | 0.12661 | -0.094 | -2.412
-14 | -0.301 | 0.11666 | -0.095 | -2.577
-13.5 | -0.291 | 0.10773 | -0.096 | -2.697
-13 | -0.275 | 0.09989 | -0.097 | -2.755
-12.5 | -0.255 | 0.0931 | -0.097 | -2.737
-12 | -0.229 | 0.08681 | -0.095 | -2.642
-11.5 | -0.199 | 0.08066 | -0.093 | -2.473
-11 | -0.166 | 0.07567 | -0.095 | -2.189
-10.5 | -0.128 | 0.07062 | -0.1 | -1.814
-10 | -0.087 | 0.06611 | -0.102 | -1.319
-9.5 | -0.043 | 0.06183 | -0.107 | -0.703
-9 | 0.003 | 0.05777 | -0.109 | 0.045
-8.5 | 0.05 | 0.05395 | -0.112 | 0.934
-8 | 0.1 | 0.05002 | -0.119 | 1.995
-7.5 | 0.15 | 0.04638 | -0.124 | 3.242
-7 | 0.202 | 0.04221 | -0.132 | 4.796
-6.5 | 0.258 | 0.03639 | -0.147 | 7.085
-6 | 0.362 | 0.0102 | -0.211 | 35.522
-5.5 | 0.439 | 0.00868 | -0.22 | 50.597
-5 | 0.504 | 0.00844 | -0.22 | 59.742
-4.5 | 0.569 | 0.00823 | -0.221 | 69.067
-4 | 0.633 | 0.00814 | -0.222 | 77.794
-3.5 | 0.698 | 0.00808 | -0.222 | 86.332
-3 | 0.762 | 0.00802 | -0.223 | 94.962
-2.5 | 0.828 | 0.00797 | -0.224 | 103.9
-2 | 0.891 | 0.00797 | -0.224 | 111.814
-1.5 | 0.955 | 0.0079 | -0.225 | 120.838
-1 | 1.018 | 0.00786 | -0.226 | 129.49
-0.5 | 1.081 | 0.0068 | -0.226 | 158.904
0 | 1.138 | 0.00688 | -0.227 | 165.412
0.5 | 1.2 | 0.00703 | -0.227 | 170.759
1 | 1.262 | 0.00704 | -0.228 | 179.267
1.5 | 1.323 | 0.00728 | -0.229 | 181.887
2 | 1.385 | 0.00752 | -0.229 | 184.037
2.5 | 1.446 | 0.00805 | -0.23 | 179.527
3 | 1.507 | 0.00843 | -0.23 | 178.757
3.5 | 1.567 | 0.00885 | -0.231 | 177.2
4 | 1.612 | 0.01222 | -0.229 | 131.892
4.5 | 1.663 | 0.01284 | -0.228 | 129.516
5 | 1.717 | 0.01374 | -0.228 | 124.971
5.5 | 1.769 | 0.01469 | -0.228 | 120.426
6 | 1.821 | 0.01552 | -0.228 | 117.347
6.5 | 1.872 | 0.01688 | -0.228 | 110.932
7 | 1.923 | 0.0179 | -0.228 | 107.447
7.5 | 1.967 | 0.0197 | -0.227 | 99.869
8 | 2.008 | 0.02078 | -0.227 | 96.634
8.5 | 2.044 | 0.02193 | -0.227 | 93.223
9 | 2.063 | 0.03397 | -0.225 | 60.714
9.5 | 2.091 | 0.03559 | -0.225 | 58.759
10 | 2.115 | 0.03736 | -0.225 | 56.612
10.5 | 2.132 | 0.04001 | -0.225 | 53.282
11 | 2.144 | 0.04216 | -0.225 | 50.845
11.5 | 2.149 | 0.04444 | -0.225 | 48.357
12 | 2.147 | 0.04679 | -0.225 | 45.88
12.5 | 2.137 | 0.04946 | -0.225 | 43.213
13 | 2.115 | 0.05228 | -0.225 | 40.449
13.5 | 2.077 | 0.05529 | -0.225 | 37.559
14 | 2.028 | 0.05847 | -0.224 | 34.682
14.5 | 1.968 | 0.06211 | -0.224 | 31.688
15 | 1.898 | 0.06606 | -0.224 | 28.723
15.5 | 1.817 | 0.07051 | -0.223 | 25.767
16 | 1.724 | 0.07594 | -0.222 | 22.707
16.5 | 1.403 | 0.1472 | -0.1 | 9.53

## 30. Re 500k Mach 0.25 (2)
BIGFOIL.COM POLAR EXPORT
fx76mp140
FX 76-MP-140 |  |  |  | Cl Max: | 1.7041 | at alpha= | 14 | deg
XFOIL ncrit=9 |  |  |  | L/D Max: | 132.532 | at alpha= | 4.5 | deg
Re: | 500000 |  |  | Cd Min: | 0.2125 | at alpha= | -20 | deg
Mach: | 0.25 |  |  | Cl=0 at alpha= | -15.5298 | deg
|  |  |  | @ Cl=0.1, Cd= | 0.11819
|  |  |  | @ Cl=0.4, Cd= | 0.014373
|  |  |  | @ Cl=0.6, Cd= | 0.012585
alpha (deg) | Cl | Cd | Cm | Cl/Cd
-20 | -0.2457 | 0.2125 | -0.0672 | -1.1562
-19 | -0.1792 | 0.19666 | -0.0847 | -0.91122
-18.5 | -0.1525 | 0.1888 | -0.0931 | -0.80773
-18 | -0.1242 | 0.18215 | -0.098 | -0.68186
-17.5 | -0.0952 | 0.17578 | -0.1042 | -0.54159
-17 | -0.071 | 0.16939 | -0.1092 | -0.41915
-16.5 | -0.0526 | 0.162 | -0.1157 | -0.32469
-16 | -0.0268 | 0.15508 | -0.1204 | -0.17281
-15.5 | 0.0017 | 0.14936 | -0.1252 | 0.011382
-15 | 0.023 | 0.14345 | -0.1291 | 0.16033
-14.5 | 0.0387 | 0.13643 | -0.1346 | 0.28366
-14 | 0.0623 | 0.12997 | -0.1382 | 0.47934
-13.5 | 0.0896 | 0.12442 | -0.1429 | 0.72014
-13 | 0.1009 | 0.11765 | -0.1484 | 0.85763
-12.5 | 0.123 | 0.11164 | -0.151 | 1.1018
-12 | 0.1486 | 0.10683 | -0.1538 | 1.391
-11.5 | 0.1695 | 0.10121 | -0.1577 | 1.6747
-11 | 0.1826 | 0.09384 | -0.1635 | 1.9459
-10.5 | 0.2071 | 0.08971 | -0.1651 | 2.3085
-10 | 0.2062 | 0.08234 | -0.1705 | 2.5043
-9.5 | 0.2374 | 0.07873 | -0.1712 | 3.0154
-9 | 0.2401 | 0.07206 | -0.1772 | 3.3319
-8.5 | 0.2589 | 0.06742 | -0.1778 | 3.8401
-8 | 0.2772 | 0.06385 | -0.178 | 4.3414
-7.5 | 0.1869 | 0.04491 | -0.1875 | 4.1617
-7 | 0.1254 | 0.02263 | -0.2017 | 5.5413
-6.5 | 0.1706 | 0.02006 | -0.2016 | 8.5045
-6 | 0.224 | 0.01813 | -0.202 | 12.3552
-5.5 | 0.2807 | 0.01623 | -0.2026 | 17.2951
-5 | 0.3347 | 0.01542 | -0.202 | 21.7056
-4.5 | 0.3892 | 0.01447 | -0.2016 | 26.897
-4 | 0.4483 | 0.01394 | -0.2017 | 32.1593
-3.5 | 0.5093 | 0.01333 | -0.2024 | 38.2071
-3 | 0.5621 | 0.01288 | -0.2015 | 43.6413
-2.5 | 0.6187 | 0.01244 | -0.2013 | 49.7347
-2 | 0.6799 | 0.01203 | -0.202 | 56.517
-1.5 | 0.7357 | 0.01179 | -0.2016 | 62.4003
-1 | 0.7907 | 0.01151 | -0.2011 | 68.6968
-0.5 | 0.8521 | 0.01113 | -0.2019 | 76.5588
0 | 0.9039 | 0.01084 | -0.201 | 83.3856
0.5 | 0.9546 | 0.00997 | -0.1999 | 95.7472
1 | 1.004 | 0.00986 | -0.1977 | 101.8256
1.5 | 1.0526 | 0.00976 | -0.1953 | 107.8484
2 | 1.0982 | 0.00968 | -0.1925 | 113.4504
2.5 | 1.1636 | 0.00951 | -0.194 | 122.3554
3 | 1.216 | 0.00965 | -0.1931 | 126.0104
3.5 | 1.2677 | 0.00979 | -0.192 | 129.4893
4 | 1.3168 | 0.00999 | -0.1903 | 131.8118
4.5 | 1.3611 | 0.01027 | -0.1877 | 132.5316
5 | 1.3955 | 0.01062 | -0.1831 | 131.403
5.5 | 1.4276 | 0.01113 | -0.1782 | 128.2659
6 | 1.4556 | 0.01189 | -0.1728 | 122.4222
6.5 | 1.4824 | 0.01288 | -0.1678 | 115.0932
7 | 1.5063 | 0.01425 | -0.1627 | 105.7053
7.5 | 1.5322 | 0.01583 | -0.1585 | 96.7909
8 | 1.5574 | 0.01767 | -0.1546 | 88.1381
8.5 | 1.5842 | 0.01959 | -0.1512 | 80.8678
9 | 1.6083 | 0.02175 | -0.1476 | 73.9448
9.5 | 1.6284 | 0.02421 | -0.1437 | 67.2615
10 | 1.6464 | 0.02691 | -0.1398 | 61.1817
10.5 | 1.6615 | 0.02988 | -0.1358 | 55.6058
11 | 1.6767 | 0.03302 | -0.1321 | 50.7783
11.5 | 1.6874 | 0.03658 | -0.1282 | 46.129
12 | 1.6937 | 0.04065 | -0.1242 | 41.6654
12.5 | 1.6989 | 0.04493 | -0.1204 | 37.8122
13 | 1.7032 | 0.04944 | -0.1168 | 34.4498
13.5 | 1.7015 | 0.05461 | -0.1132 | 31.1573
14 | 1.7041 | 0.05957 | -0.1102 | 28.6067
14.5 | 1.7035 | 0.06496 | -0.1074 | 26.2238
15 | 1.7024 | 0.07055 | -0.1049 | 24.1304
15.5 | 1.6988 | 0.07657 | -0.1028 | 22.1862
16 | 1.6864 | 0.08373 | -0.1009 | 20.1409
16.5 | 1.6585 | 0.09295 | -0.0995 | 17.8429
17 | 1.6273 | 0.10298 | -0.0991 | 15.8021
17.5 | 1.6056 | 0.11238 | -0.0997 | 14.2872
18 | 1.5907 | 0.12123 | -0.101 | 13.1213
18.5 | 1.576 | 0.13033 | -0.103 | 12.0924
19 | 1.5584 | 0.14016 | -0.1062 | 11.1187

## 31. Re 500k Mach 0.50 (1)
BIGFOIL.COM POLAR EXPORT
fx76mp140
FX 76-MP-140 |  |  |  | Cl Max: | 2.138 | at alpha= | 8.5 | deg
JavaFoil+Calcfoil stall+Eppler ext transition |  |  |  | L/D Max: | 131.846 | at alpha= | -1 | deg
Re: | 500000 |  |  | Cd Min: | 0.00843 | at alpha= | -3 | deg
Mach: | 0.5 |  |  | Cl=0 at alpha= | -9.0345 | deg
|  |  |  | @ Cl=0.1, Cd= | 0.059261
|  |  |  | @ Cl=0.4, Cd= | 0.036561
|  |  |  | @ Cl=0.6, Cd= | 0.011781
alpha (deg) | Cl | Cd | Cm | Cl/Cd
-20 | -0.619 | 0.22578 | -0.123 | -2.743
-19.5 | -0.592 | 0.2209 | -0.124 | -2.678
-19 | -0.563 | 0.21382 | -0.121 | -2.632
-18.5 | -0.534 | 0.2069 | -0.119 | -2.583
-18 | -0.506 | 0.19926 | -0.119 | -2.542
-17.5 | -0.479 | 0.19613 | -0.119 | -2.44
-17 | -0.451 | 0.19253 | -0.119 | -2.34
-16.5 | -0.423 | 0.18775 | -0.12 | -2.251
-16 | -0.395 | 0.18333 | -0.12 | -2.153
-15.5 | -0.366 | 0.17264 | -0.115 | -2.119
-15 | -0.338 | 0.16164 | -0.114 | -2.088
-14.5 | -0.309 | 0.15836 | -0.114 | -1.954
-14 | -0.281 | 0.15381 | -0.114 | -1.829
-13.5 | -0.253 | 0.15046 | -0.115 | -1.682
-13 | -0.225 | 0.14679 | -0.115 | -1.532
-12.5 | -0.197 | 0.14326 | -0.116 | -1.373
-12 | -0.168 | 0.13562 | -0.108 | -1.239
-11.5 | -0.14 | 0.13214 | -0.108 | -1.058
-11 | -0.112 | 0.12357 | -0.109 | -0.903
-10.5 | -0.083 | 0.1206 | -0.109 | -0.691
-10 | -0.055 | 0.11016 | -0.101 | -0.499
-9.5 | -0.027 | 0.10745 | -0.101 | -0.249
-9 | 0.002 | 0.10296 | -0.101 | 0.015
-8.5 | 0.044 | 0.06864 | -0.1 | 0.639
-8 | 0.098 | 0.05946 | -0.103 | 1.647
-7.5 | 0.154 | 0.05388 | -0.107 | 2.865
-7 | 0.213 | 0.0492 | -0.119 | 4.32
-6.5 | 0.272 | 0.04523 | -0.127 | 6.013
-6 | 0.333 | 0.0411 | -0.139 | 8.104
-5.5 | 0.396 | 0.03709 | -0.152 | 10.677
-5 | 0.476 | 0.0265 | -0.188 | 17.945
-4.5 | 0.622 | 0.00917 | -0.243 | 67.754
-4 | 0.705 | 0.00866 | -0.248 | 81.43
-3.5 | 0.778 | 0.00855 | -0.249 | 91.025
-3 | 0.851 | 0.00843 | -0.249 | 100.851
-2.5 | 0.926 | 0.0085 | -0.25 | 108.909
-2 | 0.997 | 0.00853 | -0.251 | 116.777
-1.5 | 1.067 | 0.0085 | -0.251 | 125.534
-1 | 1.138 | 0.00863 | -0.252 | 131.846
-0.5 | 1.208 | 0.01073 | -0.25 | 112.648
0 | 1.25 | 0.0102 | -0.249 | 122.546
0.5 | 1.316 | 0.01058 | -0.25 | 124.403
1 | 1.382 | 0.01106 | -0.25 | 124.9
1.5 | 1.446 | 0.01157 | -0.25 | 124.934
2 | 1.51 | 0.01216 | -0.25 | 124.158
2.5 | 1.574 | 0.0128 | -0.251 | 122.888
3 | 1.637 | 0.01403 | -0.251 | 116.671
3.5 | 1.699 | 0.01488 | -0.251 | 114.14
4 | 1.759 | 0.01613 | -0.251 | 109.052
4.5 | 1.817 | 0.01738 | -0.251 | 104.574
5 | 1.875 | 0.01849 | -0.251 | 101.43
5.5 | 1.931 | 0.02037 | -0.251 | 94.784
6 | 1.986 | 0.02178 | -0.251 | 91.205
6.5 | 2.039 | 0.02426 | -0.251 | 84.057
7 | 2.092 | 0.02579 | -0.251 | 81.09
7.5 | 2.128 | 0.02828 | -0.251 | 75.249
8 | 2.137 | 0.04364 | -0.249 | 48.971
8.5 | 2.138 | 0.04668 | -0.249 | 45.798
9 | 2.109 | 0.05128 | -0.249 | 41.124
9.5 | 2.028 | 0.05575 | -0.249 | 36.373
10 | 1.523 | 0.07247 | -0.088 | 21.008
10.5 | 1.082 | 0.09601 | -0.088 | 11.274
11 | 1.11 | 0.11603 | -0.096 | 9.563
11.5 | 1.137 | 0.13096 | -0.109 | 8.685
12 | 1.164 | 0.13394 | -0.109 | 8.688
12.5 | 1.19 | 0.14132 | -0.112 | 8.423
13 | 1.219 | 0.15005 | -0.123 | 8.123
13.5 | 1.248 | 0.16305 | -0.132 | 7.652

## 32. Re 500k Mach 0.50 (2)
BIGFOIL.COM POLAR EXPORT
fx76mp140
FX 76-MP-140 |  |  |  | Cl Max: | 1.6809 | at alpha= | 11.5 | deg
XFOIL ncrit=9 |  |  |  | L/D Max: | 103.071 | at alpha= | 3 | deg
Re: | 500000 |  |  | Cd Min: | 0.22156 | at alpha= | -20 | deg
Mach: | 0.5 |  |  | Cl=0 at alpha= | -16.7345 | deg
|  |  |  | @ Cl=0.1, Cd= | 0.14687
|  |  |  | @ Cl=0.4, Cd= | 0.021085
|  |  |  | @ Cl=0.6, Cd= | 0.015421
alpha (deg) | Cl | Cd | Cm | Cl/Cd
-20 | -0.1927 | 0.22156 | -0.0923 | -0.86974
-19.5 | -0.1603 | 0.21322 | -0.1004 | -0.75181
-18.5 | -0.102 | 0.19804 | -0.1132 | -0.51505
-18 | -0.0698 | 0.19082 | -0.12 | -0.36579
-17.5 | -0.0415 | 0.18393 | -0.1256 | -0.22563
-17 | -0.0146 | 0.17658 | -0.1314 | -0.082682
-16 | 0.0404 | 0.16237 | -0.1426 | 0.24881
-15.5 | 0.069 | 0.15605 | -0.1477 | 0.44217
-15 | 0.093 | 0.14935 | -0.1524 | 0.6227
-14.5 | 0.1115 | 0.14279 | -0.1581 | 0.78087
-14 | 0.1419 | 0.1363 | -0.1611 | 1.0411
-13.5 | 0.1683 | 0.1303 | -0.1655 | 1.2916
-13 | 0.185 | 0.12375 | -0.1714 | 1.4949
-12.5 | 0.212 | 0.11776 | -0.1736 | 1.8003
-12 | 0.2366 | 0.11244 | -0.1766 | 2.1042
-11.5 | 0.2551 | 0.10654 | -0.1806 | 2.3944
-11 | 0.2732 | 0.10027 | -0.1843 | 2.7246
-10.5 | 0.3025 | 0.09544 | -0.187 | 3.1695
-10 | 0.3026 | 0.08993 | -0.1912 | 3.3648
-9.5 | 0.3347 | 0.08498 | -0.1912 | 3.9386
-9 | 0.3539 | 0.08029 | -0.1931 | 4.4078
-8.5 | 0.3587 | 0.07432 | -0.1968 | 4.8264
-8 | 0.3853 | 0.07069 | -0.1963 | 5.4506
-7.5 | 0.3773 | 0.06546 | -0.1988 | 5.7638
-7 | 0.3818 | 0.05983 | -0.1994 | 6.3814
-6.5 | 0.4151 | 0.05731 | -0.1977 | 7.2431
-6 | 0.373 | 0.05012 | -0.1956 | 7.4421
-5.5 | 0.3685 | 0.04302 | -0.2011 | 8.5658
-5 | 0.3681 | 0.02903 | -0.2152 | 12.68
-4.5 | 0.3951 | 0.02131 | -0.2184 | 18.5406
-4 | 0.4588 | 0.01839 | -0.2195 | 24.9483
-3.5 | 0.5325 | 0.01642 | -0.2211 | 32.43
-3 | 0.5853 | 0.01557 | -0.2182 | 37.5915
-2.5 | 0.6535 | 0.01488 | -0.2179 | 43.918
-2 | 0.728 | 0.01417 | -0.219 | 51.3761
-1.5 | 0.7779 | 0.01391 | -0.2157 | 55.9238
-1 | 0.851 | 0.01335 | -0.2165 | 63.7453
-0.5 | 0.9032 | 0.01319 | -0.2136 | 68.4761
0 | 0.9733 | 0.01276 | -0.2139 | 76.2774
0.5 | 1.0213 | 0.01267 | -0.2103 | 80.6077
1 | 1.0906 | 0.01179 | -0.2109 | 92.5021
1.5 | 1.1168 | 0.0116 | -0.2023 | 96.2759
2 | 1.1497 | 0.01174 | -0.1951 | 97.9302
3 | 1.2585 | 0.01221 | -0.1903 | 103.0713
3.5 | 1.3 | 0.01297 | -0.186 | 100.2313
4 | 1.3408 | 0.01397 | -0.1819 | 95.9771
4.5 | 1.3821 | 0.01515 | -0.1781 | 91.2277
5 | 1.4183 | 0.01676 | -0.174 | 84.6241
5.5 | 1.4521 | 0.01864 | -0.1697 | 77.9024
6.5 | 1.5099 | 0.02319 | -0.1605 | 65.11
7 | 1.5375 | 0.02566 | -0.1559 | 59.9182
7.5 | 1.5626 | 0.02846 | -0.1514 | 54.9051
8 | 1.5867 | 0.03147 | -0.1468 | 50.4194
9 | 1.6297 | 0.03818 | -0.1379 | 42.6847
9.5 | 1.6481 | 0.04198 | -0.1335 | 39.2592
10 | 1.6612 | 0.04623 | -0.1289 | 35.9334
10.5 | 1.6736 | 0.05076 | -0.1246 | 32.9708
11 | 1.6776 | 0.05605 | -0.1203 | 29.9304
11.5 | 1.6809 | 0.06161 | -0.1163 | 27.2829
12 | 1.6783 | 0.0678 | -0.1126 | 24.7537
13 | 1.6769 | 0.08053 | -0.1066 | 20.8233
13.5 | 1.6762 | 0.08724 | -0.1044 | 19.2137
14 | 1.6739 | 0.09439 | -0.1029 | 17.7339
14.5 | 1.6701 | 0.10193 | -0.102 | 16.3848
15 | 1.6636 | 0.11016 | -0.102 | 15.1017
15.5 | 1.6493 | 0.11955 | -0.1032 | 13.7959
16 | 1.6267 | 0.13028 | -0.1059 | 12.4862
16.5 | 1.5917 | 0.14304 | -0.1109 | 11.1277

## 33. Re 750k Mach 0.00 (1)
BIGFOIL.COM POLAR EXPORT
fx76mp140
FX 76-MP-140 |  |  |  | Cl Max: | 2.18 | at alpha= | 13 | deg
JavaFoil+Calcfoil stall+Eppler ext transition |  |  |  | L/D Max: | 206.148 | at alpha= | 3 | deg
Re: | 750000 |  |  | Cd Min: | 0.00587 | at alpha= | -0.5 | deg
Mach: | 0 |  |  | Cl=0 at alpha= | -9.0326 | deg
|  |  |  | @ Cl=0.1, Cd= | 0.042434
|  |  |  | @ Cl=0.4, Cd= | 0.0078668
|  |  |  | @ Cl=0.6, Cd= | 0.0072678
alpha (deg) | Cl | Cd | Cm | Cl/Cd
-20 | -0.439 | 0.19255 | -0.092 | -2.282
-19.5 | -0.443 | 0.18237 | -0.093 | -2.43
-19 | -0.446 | 0.1729 | -0.093 | -2.577
-18.5 | -0.446 | 0.16455 | -0.094 | -2.713
-18 | -0.446 | 0.15562 | -0.095 | -2.864
-17.5 | -0.443 | 0.14687 | -0.096 | -3.017
-17 | -0.438 | 0.13974 | -0.097 | -3.137
-16.5 | -0.431 | 0.13225 | -0.098 | -3.261
-16 | -0.422 | 0.12489 | -0.099 | -3.377
-15.5 | -0.41 | 0.118 | -0.1 | -3.471
-15 | -0.395 | 0.11139 | -0.1 | -3.543
-14.5 | -0.377 | 0.10463 | -0.101 | -3.601
-14 | -0.356 | 0.09895 | -0.102 | -3.598
-13.5 | -0.332 | 0.09318 | -0.102 | -3.565
-13 | -0.305 | 0.08794 | -0.102 | -3.471
-12.5 | -0.276 | 0.08297 | -0.102 | -3.321
-12 | -0.243 | 0.07818 | -0.104 | -3.109
-11.5 | -0.208 | 0.07328 | -0.106 | -2.836
-11 | -0.17 | 0.06887 | -0.107 | -2.47
-10.5 | -0.13 | 0.06436 | -0.111 | -2.02
-10 | -0.088 | 0.06034 | -0.114 | -1.454
-9.5 | -0.043 | 0.05617 | -0.118 | -0.773
-9 | 0.003 | 0.0524 | -0.121 | 0.049
-8.5 | 0.05 | 0.04798 | -0.128 | 1.043
-8 | 0.099 | 0.04258 | -0.138 | 2.335
-7.5 | 0.152 | 0.03486 | -0.153 | 4.36
-7 | 0.233 | 0.00987 | -0.203 | 23.614
-6.5 | 0.301 | 0.00834 | -0.21 | 36.032
-6 | 0.365 | 0.00807 | -0.212 | 45.183
-5.5 | 0.427 | 0.00771 | -0.213 | 55.332
-5 | 0.489 | 0.00745 | -0.213 | 65.584
-4.5 | 0.551 | 0.00733 | -0.214 | 75.179
-4 | 0.614 | 0.00725 | -0.215 | 84.582
-3.5 | 0.676 | 0.00726 | -0.215 | 93.107
-3 | 0.738 | 0.00718 | -0.216 | 102.796
-2.5 | 0.802 | 0.00716 | -0.217 | 112.017
-2 | 0.863 | 0.00706 | -0.217 | 122.304
-1.5 | 0.924 | 0.00704 | -0.218 | 131.273
-1 | 0.985 | 0.00683 | -0.218 | 144.261
-0.5 | 1.046 | 0.00587 | -0.219 | 178.243
0 | 1.102 | 0.00592 | -0.22 | 186.14
0.5 | 1.162 | 0.00603 | -0.22 | 192.882
1 | 1.222 | 0.00611 | -0.221 | 199.984
1.5 | 1.282 | 0.00631 | -0.221 | 203.176
2 | 1.342 | 0.00651 | -0.222 | 206.042
2.5 | 1.401 | 0.00683 | -0.222 | 205.082
3 | 1.46 | 0.00708 | -0.223 | 206.148
3.5 | 1.519 | 0.00766 | -0.223 | 198.264
4 | 1.578 | 0.00799 | -0.224 | 197.352
4.5 | 1.635 | 0.00854 | -0.224 | 191.556
5 | 1.693 | 0.00918 | -0.225 | 184.418
5.5 | 1.75 | 0.00968 | -0.225 | 180.825
6 | 1.787 | 0.01334 | -0.223 | 133.963
6.5 | 1.834 | 0.01429 | -0.223 | 128.329
7 | 1.884 | 0.01507 | -0.223 | 125.012
7.5 | 1.926 | 0.0165 | -0.222 | 116.773
8 | 1.968 | 0.01733 | -0.222 | 113.547
8.5 | 2.007 | 0.01825 | -0.222 | 109.96
9 | 2.025 | 0.0288 | -0.22 | 70.292
9.5 | 2.058 | 0.03009 | -0.22 | 68.407
10 | 2.088 | 0.03142 | -0.22 | 66.463
10.5 | 2.114 | 0.03275 | -0.219 | 64.564
11 | 2.136 | 0.03511 | -0.219 | 60.845
11.5 | 2.155 | 0.0368 | -0.219 | 58.554
12 | 2.169 | 0.03866 | -0.219 | 56.101
12.5 | 2.178 | 0.04048 | -0.219 | 53.815
13 | 2.18 | 0.0425 | -0.219 | 51.294
13.5 | 2.172 | 0.0446 | -0.219 | 48.704
14 | 2.159 | 0.04682 | -0.219 | 46.103
14.5 | 2.14 | 0.04924 | -0.219 | 43.452
15 | 2.115 | 0.05169 | -0.219 | 40.916
15.5 | 2.086 | 0.05445 | -0.218 | 38.304
16 | 2.052 | 0.05715 | -0.218 | 35.897
16.5 | 2.012 | 0.06008 | -0.218 | 33.494
17 | 1.969 | 0.06352 | -0.217 | 31.002
17.5 | 1.923 | 0.06681 | -0.217 | 28.779
18 | 1.872 | 0.07091 | -0.216 | 26.406

## 34. Re 750k Mach 0.00 (2)
BIGFOIL.COM POLAR EXPORT
fx76mp140
FX 76-MP-140 |  |  |  | Cl Max: | 1.7622 | at alpha= | 15 | deg
XFOIL ncrit=9 |  |  |  | L/D Max: | 163.729 | at alpha= | 4.5 | deg
Re: | 750000 |  |  | Cd Min: | 0.20816 | at alpha= | -20 | deg
Mach: | 0 |  |  | Cl=0 at alpha= | -8.1566 | deg
|  |  |  | @ Cl=0.1, Cd= | 0.014055
|  |  |  | @ Cl=0.4, Cd= | 0.010926
|  |  |  | @ Cl=0.6, Cd= | 0.0097549
alpha (deg) | Cl | Cd | Cm | Cl/Cd
-20 | -0.2522 | 0.20816 | -0.0638 | -1.2116
-19.5 | -0.2269 | 0.20212 | -0.0695 | -1.1226
-19 | -0.204 | 0.19591 | -0.0746 | -1.0413
-18.5 | -0.1812 | 0.1883 | -0.0806 | -0.96229
-18 | -0.1618 | 0.18051 | -0.0873 | -0.89635
-17.5 | -0.1374 | 0.17452 | -0.0909 | -0.7873
-17 | -0.1114 | 0.16888 | -0.0959 | -0.65964
-16.5 | -0.0853 | 0.16235 | -0.1018 | -0.52541
-16 | -0.0678 | 0.1543 | -0.1077 | -0.4394
-15.5 | -0.0504 | 0.14731 | -0.1117 | -0.34214
-15 | -0.0261 | 0.1423 | -0.1151 | -0.18342
-14.5 | -0.0029 | 0.13663 | -0.1194 | -0.021225
-14 | 0.01 | 0.12787 | -0.1264 | 0.078204
-13.5 | 0.0342 | 0.12179 | -0.1298 | 0.28081
-13 | 0.0565 | 0.117 | -0.1326 | 0.48291
-12.5 | 0.0777 | 0.11157 | -0.1363 | 0.69642
-11.5 | -0.2288 | 0.0311 | -0.1939 | -7.3569
-11 | -0.2401 | 0.02543 | -0.1966 | -9.4416
-10.5 | -0.2192 | 0.02193 | -0.1964 | -9.9954
-10 | -0.1739 | 0.02089 | -0.1965 | -8.3246
-9.5 | -0.1288 | 0.01947 | -0.1967 | -6.6153
-9 | -0.0863 | 0.01745 | -0.1964 | -4.9456
-8.5 | -0.0353 | 0.01675 | -0.1964 | -2.1075
-8 | 0.0161 | 0.01571 | -0.1964 | 1.0248
-7.5 | 0.0681 | 0.01445 | -0.1967 | 4.7128
-7 | 0.1222 | 0.01378 | -0.197 | 8.8679
-6.5 | 0.1754 | 0.01312 | -0.1968 | 13.3689
-6 | 0.2289 | 0.01225 | -0.1968 | 18.6857
-5.5 | 0.2847 | 0.01178 | -0.1971 | 24.1681
-5 | 0.3407 | 0.01119 | -0.1974 | 30.4468
-4.5 | 0.3961 | 0.01096 | -0.1975 | 36.1405
-4 | 0.4506 | 0.01049 | -0.1975 | 42.9552
-3.5 | 0.5066 | 0.01011 | -0.1977 | 50.1088
-3 | 0.5639 | 0.00994 | -0.198 | 56.7304
-2.5 | 0.6185 | 0.00966 | -0.198 | 64.0269
-2 | 0.6733 | 0.00939 | -0.1979 | 71.7039
-1.5 | 0.7293 | 0.00912 | -0.1981 | 79.9671
-1 | 0.7844 | 0.00894 | -0.1981 | 87.7405
-0.5 | 0.8378 | 0.00871 | -0.1978 | 96.1883
0 | 0.8925 | 0.00844 | -0.1978 | 105.7464
0.5 | 0.9421 | 0.0079 | -0.1971 | 119.2532
1 | 0.9891 | 0.00755 | -0.1952 | 131.0066
1.5 | 1.0395 | 0.0076 | -0.194 | 136.7763
2 | 1.0878 | 0.0076 | -0.1924 | 143.1316
2.5 | 1.1349 | 0.00763 | -0.1906 | 148.7418
3 | 1.1807 | 0.00764 | -0.1885 | 154.5419
3.5 | 1.2449 | 0.0077 | -0.1908 | 161.6753
4 | 1.294 | 0.00791 | -0.1898 | 163.5904
4.5 | 1.3393 | 0.00818 | -0.188 | 163.7286
5 | 1.3789 | 0.00855 | -0.185 | 161.2749
5.5 | 1.4117 | 0.00899 | -0.1807 | 157.03
6 | 1.4416 | 0.00964 | -0.1761 | 149.5436
6.5 | 1.4717 | 0.01041 | -0.1718 | 141.3737
7 | 1.5023 | 0.01136 | -0.168 | 132.2447
7.5 | 1.5366 | 0.01241 | -0.1653 | 123.8195
8 | 1.5689 | 0.01377 | -0.1627 | 113.9361
8.5 | 1.5997 | 0.01539 | -0.1603 | 103.9441
9 | 1.6261 | 0.01735 | -0.1574 | 93.7233
9.5 | 1.6513 | 0.01937 | -0.1545 | 85.2504
10 | 1.6715 | 0.0217 | -0.1511 | 77.0276
10.5 | 1.6892 | 0.0242 | -0.1474 | 69.8017
11 | 1.704 | 0.02692 | -0.1436 | 63.2987
11.5 | 1.7144 | 0.03005 | -0.1395 | 57.0516
12 | 1.7221 | 0.0335 | -0.1354 | 51.406
12.5 | 1.7288 | 0.03715 | -0.1315 | 46.5357
13 | 1.7382 | 0.04074 | -0.128 | 42.6657
13.5 | 1.7453 | 0.04461 | -0.1247 | 39.1235
14 | 1.7545 | 0.04843 | -0.1218 | 36.2275
14.5 | 1.7612 | 0.05258 | -0.1189 | 33.4956
15 | 1.7622 | 0.05736 | -0.1159 | 30.7218
15.5 | 1.761 | 0.06253 | -0.1132 | 28.1625
16 | 1.7392 | 0.06992 | -0.1098 | 24.8741
16.5 | 1.7175 | 0.07772 | -0.1071 | 22.0986
17 | 1.7066 | 0.08447 | -0.1052 | 20.2036
17.5 | 1.6977 | 0.09118 | -0.1039 | 18.6192
18 | 1.6887 | 0.09801 | -0.103 | 17.2299
18.5 | 1.6771 | 0.10522 | -0.1024 | 15.939
19 | 1.6674 | 0.1124 | -0.1024 | 14.8345
19.5 | 1.653 | 0.12039 | -0.1031 | 13.7304
20 | 1.6423 | 0.12805 | -0.1043 | 12.8255

## 35. Re 750k Mach 0.10 (1)
BIGFOIL.COM POLAR EXPORT
fx76mp140
FX 76-MP-140 |  |  |  | Cl Max: | 2.176 | at alpha= | 12.5 | deg
JavaFoil+Calcfoil stall+Eppler ext transition |  |  |  | L/D Max: | 205.906 | at alpha= | 2 | deg
Re: | 750000 |  |  | Cd Min: | 0.00589 | at alpha= | -0.5 | deg
Mach: | 0.1 |  |  | Cl=0 at alpha= | -9.0326 | deg
|  |  |  | @ Cl=0.1, Cd= | 0.04338
|  |  |  | @ Cl=0.4, Cd= | 0.0078298
|  |  |  | @ Cl=0.6, Cd= | 0.0072716
alpha (deg) | Cl | Cd | Cm | Cl/Cd
-20 | -0.406 | 0.20054 | -0.091 | -2.024
-19.5 | -0.412 | 0.18944 | -0.091 | -2.176
-19 | -0.417 | 0.17816 | -0.092 | -2.341
-18.5 | -0.421 | 0.16891 | -0.093 | -2.49
-18 | -0.423 | 0.15915 | -0.094 | -2.655
-17.5 | -0.422 | 0.15055 | -0.095 | -2.806
-17 | -0.42 | 0.14284 | -0.097 | -2.942
-16.5 | -0.416 | 0.13503 | -0.098 | -3.078
-16 | -0.409 | 0.12725 | -0.099 | -3.21
-15.5 | -0.398 | 0.1199 | -0.099 | -3.324
-15 | -0.386 | 0.11273 | -0.1 | -3.421
-14.5 | -0.37 | 0.10617 | -0.101 | -3.481
-14 | -0.35 | 0.09998 | -0.101 | -3.505
-13.5 | -0.328 | 0.09419 | -0.102 | -3.482
-13 | -0.302 | 0.08871 | -0.102 | -3.408
-12.5 | -0.273 | 0.08388 | -0.099 | -3.258
-12 | -0.242 | 0.07885 | -0.103 | -3.065
-11.5 | -0.207 | 0.07384 | -0.105 | -2.805
-11 | -0.17 | 0.06935 | -0.107 | -2.447
-10.5 | -0.13 | 0.06491 | -0.11 | -2.002
-10 | -0.088 | 0.06081 | -0.113 | -1.443
-9.5 | -0.043 | 0.05672 | -0.117 | -0.766
-9 | 0.003 | 0.05278 | -0.121 | 0.049
-8.5 | 0.05 | 0.04857 | -0.127 | 1.033
-8 | 0.1 | 0.04338 | -0.136 | 2.295
-7.5 | 0.152 | 0.03643 | -0.15 | 4.166
-7 | 0.233 | 0.01039 | -0.202 | 22.374
-6.5 | 0.301 | 0.00845 | -0.21 | 35.585
-6 | 0.366 | 0.0079 | -0.213 | 46.364
-5.5 | 0.429 | 0.00777 | -0.214 | 55.189
-5 | 0.491 | 0.00744 | -0.214 | 66.036
-4.5 | 0.554 | 0.00733 | -0.215 | 75.601
-4 | 0.617 | 0.00725 | -0.216 | 85.01
-3.5 | 0.679 | 0.00726 | -0.216 | 93.58
-3 | 0.742 | 0.00718 | -0.217 | 103.297
-2.5 | 0.806 | 0.00716 | -0.218 | 112.545
-2 | 0.868 | 0.00706 | -0.218 | 122.812
-1.5 | 0.929 | 0.00705 | -0.219 | 131.804
-1 | 0.99 | 0.00684 | -0.219 | 144.726
-0.5 | 1.052 | 0.00589 | -0.22 | 178.617
0 | 1.108 | 0.00594 | -0.221 | 186.436
0.5 | 1.168 | 0.00605 | -0.221 | 192.972
1 | 1.228 | 0.00616 | -0.222 | 199.345
1.5 | 1.289 | 0.00634 | -0.222 | 203.116
2 | 1.348 | 0.00655 | -0.223 | 205.906
2.5 | 1.408 | 0.00687 | -0.223 | 204.845
3 | 1.468 | 0.00716 | -0.224 | 204.941
3.5 | 1.527 | 0.00772 | -0.225 | 197.69
4 | 1.585 | 0.00806 | -0.225 | 196.78
4.5 | 1.643 | 0.00864 | -0.226 | 190.125
5 | 1.701 | 0.00927 | -0.226 | 183.416
5.5 | 1.753 | 0.01233 | -0.226 | 142.189
6 | 1.792 | 0.01356 | -0.224 | 132.207
6.5 | 1.841 | 0.01448 | -0.224 | 127.176
7 | 1.891 | 0.01528 | -0.223 | 123.782
7.5 | 1.934 | 0.01672 | -0.223 | 115.672
8 | 1.975 | 0.01756 | -0.223 | 112.503
8.5 | 2.014 | 0.01857 | -0.223 | 108.44
9 | 2.032 | 0.02919 | -0.221 | 69.6
9.5 | 2.064 | 0.03053 | -0.221 | 67.619
10 | 2.093 | 0.03191 | -0.221 | 65.608
10.5 | 2.118 | 0.03407 | -0.22 | 62.158
11 | 2.139 | 0.03567 | -0.22 | 59.963
11.5 | 2.156 | 0.03741 | -0.22 | 57.628
12 | 2.168 | 0.03937 | -0.22 | 55.076
12.5 | 2.176 | 0.0412 | -0.22 | 52.813
13 | 2.175 | 0.04332 | -0.22 | 50.197
13.5 | 2.163 | 0.04556 | -0.22 | 47.482
14 | 2.146 | 0.04783 | -0.22 | 44.869
14.5 | 2.123 | 0.0503 | -0.22 | 42.194
15 | 2.093 | 0.05298 | -0.22 | 39.516
15.5 | 2.059 | 0.0557 | -0.219 | 36.96
16 | 2.019 | 0.05877 | -0.219 | 34.351
16.5 | 1.974 | 0.06178 | -0.219 | 31.946
17 | 1.924 | 0.06542 | -0.218 | 29.414
17.5 | 1.871 | 0.06895 | -0.218 | 27.141

## 36. Re 750k Mach 0.10 (2)
BIGFOIL.COM POLAR EXPORT
fx76mp140
FX 76-MP-140 |  |  |  | Cl Max: | 1.7598 | at alpha= | 15 | deg
XFOIL ncrit=9 |  |  |  | L/D Max: | 162.82 | at alpha= | 4 | deg
Re: | 750000 |  |  | Cd Min: | 0.20855 | at alpha= | -20 | deg
Mach: | 0.1 |  |  | Cl=0 at alpha= | -8.1517 | deg
|  |  |  | @ Cl=0.1, Cd= | 0.014361
|  |  |  | @ Cl=0.4, Cd= | 0.010976
|  |  |  | @ Cl=0.6, Cd= | 0.009814
alpha (deg) | Cl | Cd | Cm | Cl/Cd
-20 | -0.2505 | 0.20855 | -0.0646 | -1.2012
-19.5 | -0.2254 | 0.20252 | -0.0702 | -1.113
-19 | -0.202 | 0.19622 | -0.0754 | -1.0295
-18.5 | -0.1784 | 0.18851 | -0.0817 | -0.94637
-18 | -0.1594 | 0.18089 | -0.088 | -0.8812
-17.5 | -0.1345 | 0.17479 | -0.0919 | -0.76949
-17 | -0.1079 | 0.16906 | -0.0971 | -0.63823
-16.5 | -0.0814 | 0.16247 | -0.1031 | -0.50102
-16 | -0.0649 | 0.15465 | -0.1085 | -0.41966
-15.5 | -0.0472 | 0.14761 | -0.1126 | -0.31976
-15 | -0.0226 | 0.14255 | -0.116 | -0.15854
-14.5 | 0.0011 | 0.13683 | -0.1205 | 0.0080392
-14 | 0.0151 | 0.12808 | -0.1277 | 0.1179
-13.5 | 0.0375 | 0.1221 | -0.1306 | 0.30713
-13 | 0.0602 | 0.11728 | -0.1335 | 0.5133
-12.5 | 0.0816 | 0.11183 | -0.1372 | 0.72968
-11 | -0.2112 | 0.02879 | -0.1966 | -7.3359
-10.5 | -0.2127 | 0.02324 | -0.1978 | -9.1523
-10 | -0.1693 | 0.02208 | -0.1978 | -7.6676
-9.5 | -0.1263 | 0.02046 | -0.198 | -6.173
-9 | -0.0855 | 0.0182 | -0.1977 | -4.6978
-8.5 | -0.0358 | 0.0172 | -0.1976 | -2.0814
-8 | 0.0156 | 0.0161 | -0.1977 | 0.96894
-7.5 | 0.0684 | 0.01492 | -0.1979 | 4.5845
-7 | 0.1215 | 0.01398 | -0.198 | 8.691
-6.5 | 0.1751 | 0.01327 | -0.1979 | 13.1952
-6 | 0.2291 | 0.01238 | -0.1979 | 18.5057
-5.5 | 0.2854 | 0.01187 | -0.1981 | 24.0438
-5 | 0.342 | 0.01129 | -0.1985 | 30.2923
-4.5 | 0.3971 | 0.011 | -0.1984 | 36.1
-4 | 0.4522 | 0.01054 | -0.1984 | 42.9032
-3.5 | 0.5088 | 0.01016 | -0.1986 | 50.0787
-3 | 0.5668 | 0.01001 | -0.1991 | 56.6234
-2.5 | 0.621 | 0.00969 | -0.1988 | 64.0867
-2 | 0.6765 | 0.00942 | -0.1988 | 71.8153
-1.5 | 0.7331 | 0.00916 | -0.199 | 80.0328
-1 | 0.7879 | 0.00898 | -0.1989 | 87.7394
-0.5 | 0.842 | 0.00875 | -0.1987 | 96.2286
0 | 0.8975 | 0.0085 | -0.1988 | 105.5882
0.5 | 0.947 | 0.00797 | -0.1979 | 118.8206
1 | 0.9945 | 0.0076 | -0.1961 | 130.8553
1.5 | 1.0445 | 0.00763 | -0.1948 | 136.8938
2 | 1.0935 | 0.00765 | -0.1932 | 142.9412
2.5 | 1.1401 | 0.00768 | -0.1912 | 148.4505
3 | 1.1858 | 0.00768 | -0.189 | 154.401
3.5 | 1.2505 | 0.00777 | -0.1913 | 160.9395
4 | 1.2993 | 0.00798 | -0.1901 | 162.8195
4.5 | 1.344 | 0.00827 | -0.1881 | 162.5151
5 | 1.3828 | 0.00862 | -0.1849 | 160.4176
5.5 | 1.4147 | 0.00912 | -0.1803 | 155.1206
6 | 1.4457 | 0.00977 | -0.1759 | 147.9734
6.5 | 1.4742 | 0.01064 | -0.1713 | 138.5526
7 | 1.5069 | 0.0116 | -0.1679 | 129.9052
7.5 | 1.5405 | 0.01276 | -0.1651 | 120.7288
8.5 | 1.6039 | 0.01587 | -0.1601 | 101.0649
9 | 1.6284 | 0.01798 | -0.157 | 90.5673
9.5 | 1.6537 | 0.02004 | -0.154 | 82.52
10 | 1.6728 | 0.02245 | -0.1504 | 74.5122
10.5 | 1.6903 | 0.025 | -0.1467 | 67.612
11 | 1.7063 | 0.0277 | -0.1429 | 61.5993
11.5 | 1.7163 | 0.03092 | -0.1388 | 55.5078
12 | 1.7236 | 0.03447 | -0.1347 | 50.0029
12.5 | 1.7301 | 0.03821 | -0.1307 | 45.2787
13 | 1.7379 | 0.042 | -0.1272 | 41.3786
13.5 | 1.7455 | 0.0459 | -0.1239 | 38.0283
14 | 1.7538 | 0.04988 | -0.1209 | 35.1604
14.5 | 1.7592 | 0.05422 | -0.118 | 32.4456
15 | 1.7598 | 0.05914 | -0.115 | 29.7565
15.5 | 1.7554 | 0.06471 | -0.1122 | 27.1272
16 | 1.7306 | 0.07255 | -0.1088 | 23.8539
16.5 | 1.7102 | 0.08029 | -0.1063 | 21.3003
17 | 1.6984 | 0.08724 | -0.1046 | 19.4681
17.5 | 1.6896 | 0.09402 | -0.1034 | 17.9706
18 | 1.6797 | 0.10102 | -0.1026 | 16.6274
18.5 | 1.6659 | 0.10864 | -0.1022 | 15.3341
19 | 1.6572 | 0.11582 | -0.1025 | 14.3084
19.5 | 1.639 | 0.12448 | -0.1035 | 13.1668
20 | 1.6323 | 0.13177 | -0.105 | 12.3875

## 37. Re 750k Mach 0.25 (1)
BIGFOIL.COM POLAR EXPORT
fx76mp140
FX 76-MP-140 |  |  |  | Cl Max: | 2.153 | at alpha= | 11.5 | deg
JavaFoil+Calcfoil stall+Eppler ext transition |  |  |  | L/D Max: | 204.814 | at alpha= | 2 | deg
Re: | 750000 |  |  | Cd Min: | 0.00599 | at alpha= | -0.5 | deg
Mach: | 0.25 |  |  | Cl=0 at alpha= | -9.0319 | deg
|  |  |  | @ Cl=0.1, Cd= | 0.04659
|  |  |  | @ Cl=0.4, Cd= | 0.0079218
|  |  |  | @ Cl=0.6, Cd= | 0.0073519
alpha (deg) | Cl | Cd | Cm | Cl/Cd
-19.5 | -0.062 | 0.23117 | -0.089 | -0.269
-19 | -0.119 | 0.24493 | -0.087 | -0.486
-18.5 | -0.168 | 0.22807 | -0.086 | -0.737
-18 | -0.203 | 0.21046 | -0.086 | -0.963
-17.5 | -0.231 | 0.19435 | -0.086 | -1.19
-17 | -0.255 | 0.17971 | -0.087 | -1.419
-16.5 | -0.274 | 0.16357 | -0.089 | -1.677
-16 | -0.289 | 0.15128 | -0.091 | -1.913
-15.5 | -0.3 | 0.1399 | -0.093 | -2.142
-15 | -0.305 | 0.13023 | -0.096 | -2.344
-14.5 | -0.306 | 0.1195 | -0.098 | -2.559
-14 | -0.301 | 0.11104 | -0.099 | -2.711
-13.5 | -0.291 | 0.10254 | -0.1 | -2.837
-13 | -0.276 | 0.09571 | -0.102 | -2.88
-12.5 | -0.255 | 0.08904 | -0.102 | -2.866
-12 | -0.23 | 0.08296 | -0.101 | -2.77
-11.5 | -0.2 | 0.07749 | -0.101 | -2.58
-11 | -0.166 | 0.07255 | -0.103 | -2.288
-10.5 | -0.128 | 0.06772 | -0.107 | -1.896
-10 | -0.087 | 0.06328 | -0.109 | -1.382
-9.5 | -0.044 | 0.05906 | -0.114 | -0.738
-9 | 0.003 | 0.05494 | -0.118 | 0.047
-8.5 | 0.051 | 0.05083 | -0.123 | 0.996
-8 | 0.1 | 0.04659 | -0.13 | 2.157
-7.5 | 0.152 | 0.04183 | -0.139 | 3.638
-7 | 0.208 | 0.03437 | -0.156 | 6.042
-6.5 | 0.301 | 0.00963 | -0.21 | 31.216
-6 | 0.373 | 0.00802 | -0.218 | 46.519
-5.5 | 0.439 | 0.00778 | -0.22 | 56.507
-5 | 0.504 | 0.00758 | -0.22 | 66.468
-4.5 | 0.569 | 0.00741 | -0.221 | 76.685
-4 | 0.633 | 0.00729 | -0.222 | 86.827
-3.5 | 0.698 | 0.00731 | -0.222 | 95.391
-3 | 0.762 | 0.00725 | -0.223 | 105.104
-2.5 | 0.828 | 0.00724 | -0.224 | 114.353
-2 | 0.891 | 0.00718 | -0.224 | 124.162
-1.5 | 0.955 | 0.00714 | -0.225 | 133.656
-1 | 1.018 | 0.00709 | -0.226 | 143.623
-0.5 | 1.081 | 0.00599 | -0.226 | 180.375
0 | 1.138 | 0.00605 | -0.227 | 187.948
0.5 | 1.2 | 0.0062 | -0.227 | 193.426
1 | 1.262 | 0.00632 | -0.228 | 199.623
1.5 | 1.323 | 0.00652 | -0.229 | 202.973
2 | 1.385 | 0.00676 | -0.229 | 204.814
2.5 | 1.446 | 0.0071 | -0.23 | 203.572
3 | 1.507 | 0.00762 | -0.23 | 197.702
3.5 | 1.567 | 0.00818 | -0.231 | 191.658
4 | 1.628 | 0.00857 | -0.231 | 189.993
4.5 | 1.687 | 0.00928 | -0.232 | 181.695
5 | 1.729 | 0.01275 | -0.23 | 135.684
5.5 | 1.779 | 0.01345 | -0.229 | 132.253
6 | 1.829 | 0.01466 | -0.229 | 124.749
6.5 | 1.879 | 0.01551 | -0.229 | 121.211
7 | 1.93 | 0.01684 | -0.228 | 114.564
7.5 | 1.974 | 0.01797 | -0.228 | 109.881
8 | 2.014 | 0.01892 | -0.228 | 106.481
8.5 | 2.05 | 0.02063 | -0.228 | 99.365
9 | 2.067 | 0.03154 | -0.226 | 65.533
9.5 | 2.095 | 0.03307 | -0.226 | 63.356
10 | 2.119 | 0.03469 | -0.226 | 61.082
10.5 | 2.136 | 0.03718 | -0.226 | 57.446
11 | 2.148 | 0.03915 | -0.226 | 54.861
11.5 | 2.153 | 0.04122 | -0.226 | 52.226
12 | 2.151 | 0.04352 | -0.226 | 49.431
12.5 | 2.142 | 0.0459 | -0.225 | 46.659
13 | 2.119 | 0.04848 | -0.225 | 43.698
13.5 | 2.08 | 0.05122 | -0.225 | 40.618
14 | 2.032 | 0.05424 | -0.225 | 37.455
14.5 | 1.972 | 0.0576 | -0.225 | 34.24
15 | 1.903 | 0.0612 | -0.224 | 31.087
15.5 | 1.822 | 0.06522 | -0.224 | 27.945
16 | 1.733 | 0.06971 | -0.223 | 24.86
16.5 | 1.634 | 0.07457 | -0.222 | 21.907

## 38. Re 750k Mach 0.25 (2)
BIGFOIL.COM POLAR EXPORT
fx76mp140
FX 76-MP-140 |  |  |  | Cl Max: | 1.7484 | at alpha= | 14.5 | deg
XFOIL ncrit=9 |  |  |  | L/D Max: | 158.79 | at alpha= | 4 | deg
Re: | 750000 |  |  | Cd Min: | 0.21078 | at alpha= | -20 | deg
Mach: | 0.25 |  |  | Cl=0 at alpha= | -8.2217 | deg
|  |  |  | @ Cl=0.1, Cd= | 0.016211
|  |  |  | @ Cl=0.4, Cd= | 0.011357
|  |  |  | @ Cl=0.6, Cd= | 0.010112
alpha (deg) | Cl | Cd | Cm | Cl/Cd
-20 | -0.2416 | 0.21078 | -0.0686 | -1.1462
-19.5 | -0.2165 | 0.20461 | -0.0741 | -1.0581
-18.5 | -0.1668 | 0.19015 | -0.0864 | -0.8772
-18 | -0.1455 | 0.18271 | -0.0927 | -0.79634
-17.5 | -0.1177 | 0.17617 | -0.0976 | -0.6681
-17 | -0.0889 | 0.17011 | -0.1035 | -0.5226
-16.5 | -0.067 | 0.16394 | -0.1078 | -0.40869
-16 | -0.049 | 0.1563 | -0.1131 | -0.3135
-15.5 | -0.0294 | 0.1492 | -0.1176 | -0.19705
-15 | -0.0022 | 0.14381 | -0.1218 | -0.015298
-14.5 | 0.0247 | 0.13774 | -0.1272 | 0.17932
-14 | 0.036 | 0.12993 | -0.1323 | 0.27707
-13.5 | 0.0566 | 0.12367 | -0.1353 | 0.45767
-13 | 0.0809 | 0.11869 | -0.1385 | 0.68161
-12.5 | 0.1035 | 0.11313 | -0.1424 | 0.91488
-12 | 0.1118 | 0.10412 | -0.1493 | 1.0738
-11.5 | 0.141 | 0.09908 | -0.1529 | 1.4231
-11 | 0.1653 | 0.09485 | -0.1552 | 1.7428
-10.5 | 0.1653 | 0.0856 | -0.1619 | 1.9311
-10 | 0.2002 | 0.08308 | -0.1626 | 2.4097
-9.5 | 0.2033 | 0.07436 | -0.1698 | 2.734
-8.5 | -0.0256 | 0.02148 | -0.2039 | -1.1918
-8 | 0.0204 | 0.01952 | -0.204 | 1.0451
-7.5 | 0.0695 | 0.01748 | -0.2043 | 3.976
-7 | 0.119 | 0.01542 | -0.204 | 7.7173
-6.5 | 0.1741 | 0.01437 | -0.2038 | 12.1155
-6 | 0.2315 | 0.01347 | -0.2038 | 17.1863
-5.5 | 0.2893 | 0.01249 | -0.204 | 23.1625
-5 | 0.3468 | 0.01198 | -0.2039 | 28.9482
-4.5 | 0.4032 | 0.01132 | -0.2036 | 35.6184
-4 | 0.4617 | 0.01083 | -0.2037 | 42.6316
-3.5 | 0.5216 | 0.01056 | -0.204 | 49.3939
-3 | 0.5786 | 0.01024 | -0.2039 | 56.5039
-2.5 | 0.6356 | 0.0099 | -0.2037 | 64.202
-2 | 0.6944 | 0.00962 | -0.2039 | 72.183
-1.5 | 0.7527 | 0.00944 | -0.204 | 79.7352
-1 | 0.8079 | 0.00919 | -0.2035 | 87.9108
-0.5 | 0.8656 | 0.00897 | -0.2035 | 96.4994
0 | 0.9206 | 0.00878 | -0.2031 | 104.8519
0.5 | 0.9737 | 0.00835 | -0.2024 | 116.6108
1 | 1.0212 | 0.00783 | -0.2004 | 130.4215
1.5 | 1.0719 | 0.00784 | -0.1987 | 136.7219
2 | 1.1213 | 0.0079 | -0.1967 | 141.9367
2.5 | 1.1695 | 0.00796 | -0.1946 | 146.9221
3 | 1.213 | 0.00797 | -0.1915 | 152.1957
3.5 | 1.2783 | 0.00808 | -0.1933 | 158.2054
4 | 1.3259 | 0.00835 | -0.1914 | 158.7904
4.5 | 1.365 | 0.00871 | -0.1877 | 156.7164
5 | 1.4003 | 0.00921 | -0.1834 | 152.0413
5.5 | 1.4322 | 0.00989 | -0.1786 | 144.8129
6 | 1.4629 | 0.01081 | -0.1741 | 135.3284
6.5 | 1.4927 | 0.01205 | -0.1699 | 123.8755
7 | 1.527 | 0.01343 | -0.167 | 113.7007
7.5 | 1.5604 | 0.01507 | -0.1644 | 103.5435
8 | 1.5909 | 0.01697 | -0.1615 | 93.7478
8.5 | 1.6204 | 0.01895 | -0.1586 | 85.5092
9 | 1.6417 | 0.02139 | -0.1548 | 76.7508
9.5 | 1.6632 | 0.02383 | -0.1511 | 69.7944
10 | 1.6812 | 0.02653 | -0.147 | 63.3698
10.5 | 1.6983 | 0.0294 | -0.1431 | 57.7653
11 | 1.7113 | 0.03265 | -0.139 | 52.4135
11.5 | 1.7201 | 0.03635 | -0.1348 | 47.3205
12 | 1.7257 | 0.0404 | -0.1306 | 42.7153
12.5 | 1.7306 | 0.04467 | -0.1266 | 38.7419
13 | 1.7372 | 0.04895 | -0.123 | 35.4893
13.5 | 1.7425 | 0.05348 | -0.1197 | 32.5823
14 | 1.7463 | 0.05826 | -0.1165 | 29.9743
14.5 | 1.7484 | 0.06336 | -0.1136 | 27.5947
15 | 1.7437 | 0.06922 | -0.1108 | 25.1907
15.5 | 1.7254 | 0.07663 | -0.1078 | 22.516
16 | 1.6927 | 0.08579 | -0.1052 | 19.7307
16.5 | 1.673 | 0.09392 | -0.1035 | 17.813
17 | 1.6595 | 0.10148 | -0.1025 | 16.353
17.5 | 1.6447 | 0.10947 | -0.1021 | 15.0242
18 | 1.6345 | 0.11714 | -0.1024 | 13.9534
18.5 | 1.6202 | 0.12557 | -0.1035 | 12.9028
19 | 1.6058 | 0.13433 | -0.1054 | 11.9541
19.5 | 1.5931 | 0.1432 | -0.1081 | 11.125

## 39. Re 750k Mach 0.50 (1)
BIGFOIL.COM POLAR EXPORT
fx76mp140
FX 76-MP-140 |  |  |  | Cl Max: | 2.142 | at alpha= | 8.5 | deg
JavaFoil+Calcfoil stall+Eppler ext transition |  |  |  | L/D Max: | 195.951 | at alpha= | 1 | deg
Re: | 750000 |  |  | Cd Min: | 0.00687 | at alpha= | 0 | deg
Mach: | 0.5 |  |  | Cl=0 at alpha= | -9.0345 | deg
|  |  |  | @ Cl=0.1, Cd= | 0.056374
|  |  |  | @ Cl=0.4, Cd= | 0.03104
|  |  |  | @ Cl=0.6, Cd= | 0.0082536
alpha (deg) | Cl | Cd | Cm | Cl/Cd
-20 | -0.619 | 0.20912 | -0.123 | -2.961
-19.5 | -0.592 | 0.20424 | -0.124 | -2.896
-19 | -0.563 | 0.19739 | -0.122 | -2.853
-18.5 | -0.534 | 0.18832 | -0.119 | -2.838
-18 | -0.507 | 0.18622 | -0.119 | -2.72
-17.5 | -0.479 | 0.17999 | -0.119 | -2.659
-17 | -0.451 | 0.17617 | -0.119 | -2.558
-16.5 | -0.423 | 0.17159 | -0.12 | -2.463
-16 | -0.395 | 0.1672 | -0.12 | -2.361
-15.5 | -0.366 | 0.15726 | -0.116 | -2.327
-15 | -0.338 | 0.14974 | -0.114 | -2.254
-14.5 | -0.309 | 0.14767 | -0.114 | -2.095
-14 | -0.281 | 0.13951 | -0.115 | -2.017
-13.5 | -0.253 | 0.13612 | -0.115 | -1.86
-13 | -0.225 | 0.13247 | -0.115 | -1.698
-12.5 | -0.197 | 0.12895 | -0.116 | -1.526
-12 | -0.168 | 0.12334 | -0.108 | -1.363
-11.5 | -0.14 | 0.11964 | -0.108 | -1.169
-11 | -0.112 | 0.11067 | -0.109 | -1.009
-10.5 | -0.083 | 0.10772 | -0.11 | -0.774
-10 | -0.055 | 0.10111 | -0.102 | -0.544
-9.5 | -0.027 | 0.09839 | -0.103 | -0.272
-9 | 0.002 | 0.09513 | -0.103 | 0.016
-8.5 | 0.044 | 0.06492 | -0.1 | 0.676
-8 | 0.098 | 0.05655 | -0.104 | 1.732
-7.5 | 0.155 | 0.05154 | -0.117 | 3.002
-7 | 0.213 | 0.04707 | -0.126 | 4.525
-6.5 | 0.273 | 0.04262 | -0.139 | 6.414
-6 | 0.336 | 0.03776 | -0.153 | 8.901
-5.5 | 0.406 | 0.03041 | -0.177 | 13.349
-5 | 0.545 | 0.00881 | -0.24 | 61.813
-4.5 | 0.631 | 0.00794 | -0.247 | 79.482
-4 | 0.705 | 0.00775 | -0.248 | 90.97
-3.5 | 0.778 | 0.00763 | -0.249 | 102.008
-3 | 0.851 | 0.00755 | -0.249 | 112.626
-2.5 | 0.926 | 0.00759 | -0.25 | 122.027
-2 | 0.997 | 0.00758 | -0.251 | 131.425
-1.5 | 1.067 | 0.00756 | -0.251 | 141.251
-1 | 1.138 | 0.00749 | -0.252 | 151.956
-0.5 | 1.208 | 0.00746 | -0.253 | 162.062
0 | 1.269 | 0.00687 | -0.254 | 184.809
0.5 | 1.338 | 0.00712 | -0.254 | 188.007
1 | 1.407 | 0.00718 | -0.255 | 195.951
1.5 | 1.475 | 0.00754 | -0.255 | 195.589
2 | 1.539 | 0.01076 | -0.255 | 142.963
2.5 | 1.588 | 0.012 | -0.253 | 132.333
3 | 1.649 | 0.01273 | -0.253 | 129.56
3.5 | 1.707 | 0.01391 | -0.252 | 122.717
4 | 1.767 | 0.01492 | -0.252 | 118.398
4.5 | 1.825 | 0.01588 | -0.252 | 114.932
5 | 1.881 | 0.01752 | -0.252 | 107.336
5.5 | 1.937 | 0.01872 | -0.252 | 103.475
6 | 1.99 | 0.02081 | -0.251 | 95.64
6.5 | 2.045 | 0.02214 | -0.251 | 92.356
7 | 2.097 | 0.02354 | -0.251 | 89.078
7.5 | 2.133 | 0.02616 | -0.251 | 81.534
8 | 2.14 | 0.04062 | -0.25 | 52.691
8.5 | 2.142 | 0.04338 | -0.25 | 49.371
9 | 2.112 | 0.0477 | -0.249 | 44.284
9.5 | 2.031 | 0.05193 | -0.249 | 39.11
10 | 1.801 | 0.05702 | -0.249 | 31.589
10.5 | 1.277 | 0.06253 | -0.248 | 20.426
11 | 1.11 | 0.1065 | -0.098 | 10.42
11.5 | 1.137 | 0.11746 | -0.109 | 9.684
12 | 1.164 | 0.12228 | -0.11 | 9.518
12.5 | 1.191 | 0.12935 | -0.113 | 9.204
13 | 1.219 | 0.13675 | -0.124 | 8.915
13.5 | 1.248 | 0.14727 | -0.133 | 8.473

## 40. Re 750k Mach 0.50 (2)
BIGFOIL.COM POLAR EXPORT
fx76mp140
FX 76-MP-140 |  |  |  | Cl Max: | 1.7149 | at alpha= | 11.5 | deg
XFOIL ncrit=9 |  |  |  | L/D Max: | 128.264 | at alpha= | 2 | deg
Re: | 750000 |  |  | Cd Min: | 0.22278 | at alpha= | -20 | deg
Mach: | 0.5 |  |  | Cl=0 at alpha= | -16.3717 | deg
|  |  |  | @ Cl=0.1, Cd= | 0.1432
|  |  |  | @ Cl=0.4, Cd= | 0.015908
|  |  |  | @ Cl=0.6, Cd= | 0.011989
alpha (deg) | Cl | Cd | Cm | Cl/Cd
-20 | -0.2099 | 0.22278 | -0.0861 | -0.94219
-19.5 | -0.1775 | 0.21498 | -0.0936 | -0.82566
-19 | -0.1479 | 0.20678 | -0.1007 | -0.71525
-18.5 | -0.1213 | 0.19913 | -0.1072 | -0.60915
-18 | -0.0935 | 0.19158 | -0.1128 | -0.48805
-17.5 | -0.0635 | 0.1848 | -0.1183 | -0.34361
-17 | -0.0324 | 0.17782 | -0.1247 | -0.18221
-16.5 | -0.0059 | 0.17044 | -0.1303 | -0.034616
-16 | 0.0171 | 0.16309 | -0.1358 | 0.10485
-15.5 | 0.0434 | 0.15617 | -0.1402 | 0.2779
-15 | 0.0714 | 0.15021 | -0.1447 | 0.47533
-14.5 | 0.0983 | 0.14381 | -0.1495 | 0.68354
-14 | 0.1202 | 0.13593 | -0.1563 | 0.88428
-13.5 | 0.1445 | 0.12964 | -0.1593 | 1.1146
-13 | 0.1703 | 0.12409 | -0.1628 | 1.3724
-12.5 | 0.1944 | 0.11817 | -0.1667 | 1.6451
-12 | 0.2076 | 0.11083 | -0.1722 | 1.8731
-11.5 | 0.2371 | 0.10541 | -0.1748 | 2.2493
-10.5 | 0.2736 | 0.0931 | -0.184 | 2.9388
-10 | 0.3037 | 0.0885 | -0.1852 | 3.4316
-9.5 | 0.3258 | 0.08343 | -0.1881 | 3.9051
-9 | 0.3293 | 0.07606 | -0.1935 | 4.3295
-8.5 | 0.3658 | 0.07279 | -0.1943 | 5.0254
-8 | 0.3721 | 0.06616 | -0.1969 | 5.6242
-7.5 | 0.3755 | 0.05983 | -0.1994 | 6.2761
-7 | 0.3768 | 0.05361 | -0.2014 | 7.0285
-6.5 | 0.3835 | 0.04901 | -0.2023 | 7.8249
-6 | 0.3555 | 0.04138 | -0.2055 | 8.5911
-5.5 | 0.3528 | 0.03073 | -0.2167 | 11.4806
-5 | 0.3678 | 0.01736 | -0.2264 | 21.1866
-4.5 | 0.4268 | 0.0147 | -0.2263 | 29.034
-4 | 0.4918 | 0.0133 | -0.2256 | 36.9774
-3.5 | 0.561 | 0.01236 | -0.2255 | 45.3883
-3 | 0.6282 | 0.01172 | -0.2251 | 53.6007
-2.5 | 0.6915 | 0.01127 | -0.2239 | 61.3576
-2 | 0.7601 | 0.01087 | -0.2238 | 69.9264
-1.5 | 0.8234 | 0.01066 | -0.2227 | 77.242
-1 | 0.8865 | 0.01036 | -0.2217 | 85.5695
-0.5 | 0.9498 | 0.01018 | -0.2208 | 93.3006
0 | 1.0086 | 0.01002 | -0.2191 | 100.6587
0.5 | 1.066 | 0.00989 | -0.217 | 107.7856
1 | 1.122 | 0.00961 | -0.2149 | 116.7534
1.5 | 1.1576 | 0.00913 | -0.2087 | 126.7908
2 | 1.1967 | 0.00933 | -0.2026 | 128.2637
2.5 | 1.2336 | 0.00963 | -0.1964 | 128.0997
3 | 1.2694 | 0.01001 | -0.1902 | 126.8132
3.5 | 1.3401 | 0.01074 | -0.1918 | 124.7765
4 | 1.3811 | 0.01193 | -0.1879 | 115.767
4.5 | 1.4218 | 0.01348 | -0.1845 | 105.4748
5 | 1.4576 | 0.01546 | -0.1807 | 94.282
5.5 | 1.493 | 0.01762 | -0.177 | 84.7333
6.5 | 1.5507 | 0.02265 | -0.1682 | 68.4636
7 | 1.5743 | 0.02553 | -0.1634 | 61.6647
7.5 | 1.5995 | 0.02845 | -0.1588 | 56.2214
8 | 1.6257 | 0.03141 | -0.1544 | 51.7574
8.5 | 1.6488 | 0.03468 | -0.1499 | 47.5433
9 | 1.6676 | 0.03831 | -0.1451 | 43.5291
9.5 | 1.6883 | 0.04199 | -0.1407 | 40.2072
10 | 1.7002 | 0.04638 | -0.136 | 36.658
10.5 | 1.7093 | 0.05113 | -0.1314 | 33.4305
11.5 | 1.7149 | 0.06198 | -0.1226 | 27.6686
12 | 1.7143 | 0.06792 | -0.1186 | 25.24
12.5 | 1.7137 | 0.07401 | -0.115 | 23.155
13 | 1.7123 | 0.08035 | -0.1118 | 21.3105
13.5 | 1.71 | 0.08688 | -0.1091 | 19.6823
14 | 1.7069 | 0.09374 | -0.1068 | 18.2089
14.5 | 1.6965 | 0.10151 | -0.1053 | 16.7126
15 | 1.6869 | 0.10953 | -0.1046 | 15.4013
15.5 | 1.6583 | 0.11996 | -0.1056 | 13.8238
16 | 1.6191 | 0.13217 | -0.1086 | 12.2501
16.5 | 1.5947 | 0.14342 | -0.1123 | 11.1191

## 41. Re 1M Mach 0.00 (1)
BIGFOIL.COM POLAR EXPORT
fx76mp140
FX 76-MP-140 |  |  |  | Cl Max: | 2.183 | at alpha= | 13 | deg
JavaFoil+Calcfoil stall+Eppler ext transition |  |  |  | L/D Max: | 217.591 | at alpha= | 2 | deg
Re: | 1000000 |  |  | Cd Min: | 0.00545 | at alpha= | -0.5 | deg
Mach: | 0 |  |  | Cl=0 at alpha= | -9.0319 | deg
|  |  |  | @ Cl=0.1, Cd= | 0.035765
|  |  |  | @ Cl=0.4, Cd= | 0.0073776
|  |  |  | @ Cl=0.6, Cd= | 0.0068133
alpha (deg) | Cl | Cd | Cm | Cl/Cd
-20 | -0.44 | 0.18689 | -0.094 | -2.353
-19.5 | -0.444 | 0.1766 | -0.095 | -2.511
-19 | -0.446 | 0.16801 | -0.096 | -2.654
-18.5 | -0.447 | 0.1594 | -0.097 | -2.803
-18 | -0.446 | 0.15105 | -0.098 | -2.953
-17.5 | -0.443 | 0.14331 | -0.099 | -3.094
-17 | -0.439 | 0.13601 | -0.1 | -3.226
-16.5 | -0.432 | 0.12809 | -0.1 | -3.37
-16 | -0.422 | 0.12137 | -0.101 | -3.478
-15.5 | -0.41 | 0.11447 | -0.102 | -3.582
-15 | -0.395 | 0.10792 | -0.103 | -3.661
-14.5 | -0.377 | 0.10212 | -0.104 | -3.694
-14 | -0.356 | 0.09592 | -0.104 | -3.716
-13.5 | -0.333 | 0.09062 | -0.105 | -3.67
-13 | -0.306 | 0.0854 | -0.105 | -3.58
-12.5 | -0.276 | 0.08058 | -0.106 | -3.425
-12 | -0.244 | 0.07565 | -0.109 | -3.22
-11.5 | -0.208 | 0.07082 | -0.112 | -2.944
-11 | -0.171 | 0.06637 | -0.114 | -2.571
-10.5 | -0.13 | 0.06186 | -0.117 | -2.109
-10 | -0.088 | 0.05791 | -0.12 | -1.521
-9.5 | -0.044 | 0.05338 | -0.125 | -0.818
-9 | 0.003 | 0.04896 | -0.131 | 0.053
-8.5 | 0.051 | 0.04374 | -0.139 | 1.157
-8 | 0.102 | 0.03544 | -0.154 | 2.868
-7.5 | 0.173 | 0.01053 | -0.2 | 16.407
-7 | 0.237 | 0.00834 | -0.207 | 28.459
-6.5 | 0.303 | 0.00765 | -0.211 | 39.574
-6 | 0.365 | 0.00753 | -0.212 | 48.437
-5.5 | 0.427 | 0.00726 | -0.213 | 58.757
-5 | 0.489 | 0.00706 | -0.213 | 69.245
-4.5 | 0.551 | 0.00693 | -0.214 | 79.535
-4 | 0.614 | 0.00678 | -0.215 | 90.5
-3.5 | 0.676 | 0.00684 | -0.215 | 98.828
-3 | 0.738 | 0.00675 | -0.216 | 109.277
-2.5 | 0.802 | 0.00673 | -0.217 | 119.196
-2 | 0.863 | 0.00662 | -0.217 | 130.317
-1.5 | 0.924 | 0.0066 | -0.218 | 140.121
-1 | 0.985 | 0.00633 | -0.218 | 155.672
-0.5 | 1.046 | 0.00545 | -0.219 | 191.883
0 | 1.102 | 0.00554 | -0.22 | 199.082
0.5 | 1.162 | 0.00569 | -0.22 | 204.371
1 | 1.222 | 0.00576 | -0.221 | 212.1
1.5 | 1.282 | 0.00595 | -0.221 | 215.629
2 | 1.342 | 0.00617 | -0.222 | 217.591
2.5 | 1.401 | 0.00654 | -0.222 | 214.155
3 | 1.46 | 0.00699 | -0.223 | 209.02
3.5 | 1.519 | 0.00729 | -0.223 | 208.532
4 | 1.578 | 0.0077 | -0.224 | 204.752
4.5 | 1.635 | 0.00821 | -0.224 | 199.18
5 | 1.693 | 0.00871 | -0.225 | 194.267
5.5 | 1.75 | 0.00933 | -0.225 | 187.488
6 | 1.8 | 0.01243 | -0.225 | 144.821
6.5 | 1.841 | 0.0136 | -0.224 | 135.319
7 | 1.887 | 0.01487 | -0.223 | 126.844
7.5 | 1.932 | 0.01562 | -0.223 | 123.647
8 | 1.973 | 0.0164 | -0.223 | 120.288
8.5 | 2.01 | 0.01784 | -0.222 | 112.631
9 | 2.028 | 0.02729 | -0.22 | 74.325
9.5 | 2.062 | 0.02852 | -0.22 | 72.285
10 | 2.092 | 0.02978 | -0.22 | 70.234
10.5 | 2.118 | 0.03102 | -0.22 | 68.27
11 | 2.139 | 0.03337 | -0.22 | 64.106
11.5 | 2.158 | 0.03495 | -0.22 | 61.731
12 | 2.172 | 0.03663 | -0.22 | 59.281
12.5 | 2.182 | 0.03844 | -0.22 | 56.758
13 | 2.183 | 0.04029 | -0.22 | 54.182
13.5 | 2.175 | 0.04223 | -0.219 | 51.504
14 | 2.162 | 0.04445 | -0.219 | 48.63
14.5 | 2.143 | 0.04664 | -0.219 | 45.943
15 | 2.118 | 0.049 | -0.219 | 43.221
15.5 | 2.089 | 0.0515 | -0.219 | 40.555
16 | 2.054 | 0.05406 | -0.219 | 38.006
16.5 | 2.016 | 0.05698 | -0.218 | 35.378
17 | 1.973 | 0.06005 | -0.218 | 32.855
17.5 | 1.927 | 0.06318 | -0.218 | 30.495
18 | 1.877 | 0.06682 | -0.217 | 28.087

## 42. Re 1M Mach 0.00 (2)
BIGFOIL.COM POLAR EXPORT
fx76mp140
FX 76-MP-140 |  |  |  | Cl Max: | 1.7873 | at alpha= | 14.5 | deg
XFOIL ncrit=9 |  |  |  | L/D Max: | 180.921 | at alpha= | 4 | deg
Re: | 1000000 |  |  | Cd Min: | 0.17681 | at alpha= | -17.5 | deg
Mach: | 0 |  |  | Cl=0 at alpha= | -8.1118 | deg
|  |  |  | @ Cl=0.1, Cd= | 0.011977
|  |  |  | @ Cl=0.4, Cd= | 0.009394
|  |  |  | @ Cl=0.6, Cd= | 0.0085165
alpha (deg) | Cl | Cd | Cm | Cl/Cd
-17.5 | -0.152 | 0.17681 | -0.0851 | -0.85968
-17 | -0.1295 | 0.17078 | -0.0897 | -0.75829
-16.5 | -0.1137 | 0.16159 | -0.0962 | -0.70363
-16 | -0.0913 | 0.15474 | -0.1007 | -0.59002
-15.5 | -0.0684 | 0.14983 | -0.104 | -0.45652
-15 | -0.0462 | 0.14422 | -0.1081 | -0.32034
-14.5 | -0.0244 | 0.13817 | -0.1124 | -0.17659
-14 | -0.0151 | 0.12809 | -0.1184 | -0.11789
-13.5 | 0.0145 | 0.12333 | -0.1227 | 0.11757
-12.5 | -0.3698 | 0.02742 | -0.1939 | -13.4865
-12 | -0.3549 | 0.02349 | -0.1962 | -15.1086
-11.5 | -0.3297 | 0.02042 | -0.1965 | -16.1459
-11 | -0.2857 | 0.01922 | -0.1964 | -14.8647
-10.5 | -0.2412 | 0.01785 | -0.1962 | -13.5126
-10 | -0.1929 | 0.01676 | -0.1962 | -11.5095
-9.5 | -0.1463 | 0.0152 | -0.1962 | -9.625
-9 | -0.093 | 0.01464 | -0.1964 | -6.3525
-8.5 | -0.0396 | 0.01399 | -0.1966 | -2.8306
-8 | 0.0114 | 0.01285 | -0.1965 | 0.88716
-7.5 | 0.0659 | 0.01233 | -0.1967 | 5.3447
-7 | 0.1209 | 0.01176 | -0.1968 | 10.2806
-6.5 | 0.1756 | 0.01102 | -0.1971 | 15.9347
-6 | 0.2318 | 0.01069 | -0.1974 | 21.6838
-5.5 | 0.2864 | 0.01013 | -0.1974 | 28.2725
-5 | 0.3422 | 0.0098 | -0.1975 | 34.9184
-4.5 | 0.3983 | 0.0094 | -0.1978 | 42.3723
-4 | 0.4554 | 0.0092 | -0.1982 | 49.5
-3.5 | 0.5103 | 0.00892 | -0.1981 | 57.2085
-3 | 0.5659 | 0.00865 | -0.1982 | 65.422
-2.5 | 0.6221 | 0.00843 | -0.1983 | 73.796
-2 | 0.6779 | 0.00828 | -0.1985 | 81.872
-1.5 | 0.7324 | 0.00807 | -0.1983 | 90.7559
-1 | 0.7875 | 0.00789 | -0.1983 | 99.8099
-0.5 | 0.8422 | 0.00775 | -0.1983 | 108.671
0 | 0.8953 | 0.00755 | -0.1979 | 118.5828
1 | 0.9945 | 0.00669 | -0.1961 | 148.6547
1.5 | 1.0449 | 0.00673 | -0.1949 | 155.26
2 | 1.0947 | 0.00676 | -0.1937 | 161.9379
2.5 | 1.1428 | 0.00684 | -0.1921 | 167.076
3 | 1.1893 | 0.00696 | -0.1903 | 170.8764
3.5 | 1.2332 | 0.00701 | -0.1879 | 175.9201
4 | 1.2972 | 0.00717 | -0.1902 | 180.9205
4.5 | 1.3414 | 0.0075 | -0.1882 | 178.8533
5 | 1.3786 | 0.00793 | -0.1848 | 173.8462
5.5 | 1.4126 | 0.00848 | -0.1808 | 166.5802
6 | 1.4452 | 0.0092 | -0.1769 | 157.087
6.5 | 1.4833 | 0.00991 | -0.1743 | 149.6771
7 | 1.5219 | 0.01079 | -0.1721 | 141.0473
7.5 | 1.5594 | 0.01192 | -0.1701 | 130.8221
8 | 1.5962 | 0.01316 | -0.1683 | 121.2918
8.5 | 1.6245 | 0.0149 | -0.1654 | 109.0268
9 | 1.652 | 0.0167 | -0.1625 | 98.9222
9.5 | 1.6759 | 0.01874 | -0.1593 | 89.429
10 | 1.6938 | 0.02116 | -0.1554 | 80.0473
10.5 | 1.7125 | 0.02354 | -0.1518 | 72.7485
11 | 1.7235 | 0.02647 | -0.1474 | 65.1114
11.5 | 1.7312 | 0.02974 | -0.143 | 58.2112
12 | 1.741 | 0.03299 | -0.139 | 52.7736
12.5 | 1.7519 | 0.03628 | -0.1353 | 48.2883
13 | 1.7626 | 0.03971 | -0.1319 | 44.3868
13.5 | 1.7723 | 0.04333 | -0.1286 | 40.9024
14 | 1.7813 | 0.04711 | -0.1256 | 37.8115
14.5 | 1.7873 | 0.0513 | -0.1226 | 34.8402
15 | 1.7833 | 0.05653 | -0.1192 | 31.5461
15.5 | 1.762 | 0.06375 | -0.1153 | 27.6392
16 | 1.748 | 0.07047 | -0.1123 | 24.8049
16.5 | 1.744 | 0.0764 | -0.1103 | 22.8272
17 | 1.7401 | 0.0824 | -0.1086 | 21.1177
17.5 | 1.7351 | 0.08862 | -0.1073 | 19.5791
18 | 1.7319 | 0.09474 | -0.1063 | 18.2806
18.5 | 1.7194 | 0.10206 | -0.1056 | 16.847
19 | 1.7152 | 0.10842 | -0.1054 | 15.82
19.5 | 1.7009 | 0.11621 | -0.1056 | 14.6364

## 43. Re 1M Mach 0.10 (1)
BIGFOIL.COM POLAR EXPORT
fx76mp140
FX 76-MP-140 |  |  |  | Cl Max: | 2.179 | at alpha= | 12.5 | deg
JavaFoil+Calcfoil stall+Eppler ext transition |  |  |  | L/D Max: | 218.25 | at alpha= | 2 | deg
Re: | 1000000 |  |  | Cd Min: | 0.00547 | at alpha= | -0.5 | deg
Mach: | 0.1 |  |  | Cl=0 at alpha= | -9.0319 | deg
|  |  |  | @ Cl=0.1, Cd= | 0.037496
|  |  |  | @ Cl=0.4, Cd= | 0.007356
|  |  |  | @ Cl=0.6, Cd= | 0.0068616
alpha (deg) | Cl | Cd | Cm | Cl/Cd
-20 | -0.406 | 0.19226 | -0.093 | -2.113
-19.5 | -0.412 | 0.18193 | -0.093 | -2.267
-19 | -0.417 | 0.17249 | -0.094 | -2.42
-18.5 | -0.421 | 0.1637 | -0.096 | -2.572
-18 | -0.423 | 0.15508 | -0.097 | -2.727
-17.5 | -0.423 | 0.14649 | -0.098 | -2.886
-17 | -0.421 | 0.13887 | -0.099 | -3.029
-16.5 | -0.416 | 0.13146 | -0.1 | -3.165
-16 | -0.409 | 0.1232 | -0.101 | -3.319
-15.5 | -0.399 | 0.11683 | -0.102 | -3.414
-15 | -0.386 | 0.10962 | -0.103 | -3.521
-14.5 | -0.37 | 0.10313 | -0.103 | -3.588
-14 | -0.351 | 0.09742 | -0.104 | -3.601
-13.5 | -0.328 | 0.09177 | -0.105 | -3.579
-13 | -0.303 | 0.08616 | -0.105 | -3.514
-12.5 | -0.274 | 0.08133 | -0.105 | -3.366
-12 | -0.242 | 0.07645 | -0.107 | -3.167
-11.5 | -0.208 | 0.07144 | -0.111 | -2.907
-11 | -0.17 | 0.06697 | -0.113 | -2.542
-10.5 | -0.13 | 0.06248 | -0.117 | -2.086
-10 | -0.088 | 0.0584 | -0.12 | -1.508
-9.5 | -0.044 | 0.05414 | -0.124 | -0.807
-9 | 0.003 | 0.04965 | -0.13 | 0.052
-8.5 | 0.051 | 0.04465 | -0.137 | 1.134
-8 | 0.101 | 0.03735 | -0.151 | 2.714
-7.5 | 0.172 | 0.01141 | -0.199 | 15.08
-7 | 0.238 | 0.0085 | -0.207 | 27.981
-6.5 | 0.304 | 0.00775 | -0.212 | 39.258
-6 | 0.366 | 0.00741 | -0.213 | 49.385
-5.5 | 0.429 | 0.00731 | -0.214 | 58.598
-5 | 0.491 | 0.00705 | -0.214 | 69.685
-4.5 | 0.554 | 0.00692 | -0.215 | 79.997
-4 | 0.617 | 0.00684 | -0.216 | 90.167
-3.5 | 0.679 | 0.00684 | -0.216 | 99.333
-3 | 0.742 | 0.00675 | -0.217 | 109.819
-2.5 | 0.806 | 0.00673 | -0.218 | 119.748
-2 | 0.868 | 0.00663 | -0.218 | 130.872
-1.5 | 0.929 | 0.0066 | -0.219 | 140.688
-1 | 0.99 | 0.00644 | -0.22 | 153.87
-0.5 | 1.052 | 0.00547 | -0.22 | 192.299
0 | 1.108 | 0.00556 | -0.221 | 199.167
0.5 | 1.168 | 0.00571 | -0.221 | 204.542
1 | 1.228 | 0.00579 | -0.222 | 212.266
1.5 | 1.289 | 0.00598 | -0.222 | 215.565
2 | 1.348 | 0.00618 | -0.223 | 218.25
2.5 | 1.408 | 0.00661 | -0.223 | 213.095
3 | 1.468 | 0.00703 | -0.224 | 208.675
3.5 | 1.527 | 0.00734 | -0.225 | 208.075
4 | 1.585 | 0.00779 | -0.225 | 203.526
4.5 | 1.643 | 0.00838 | -0.226 | 196.028
5 | 1.701 | 0.00879 | -0.226 | 193.421
5.5 | 1.758 | 0.00947 | -0.226 | 185.699
6 | 1.799 | 0.01306 | -0.225 | 137.746
6.5 | 1.846 | 0.01377 | -0.224 | 134.077
7 | 1.894 | 0.01507 | -0.224 | 125.682
7.5 | 1.939 | 0.01583 | -0.224 | 122.5
8 | 1.98 | 0.01662 | -0.224 | 119.142
8.5 | 2.017 | 0.01812 | -0.223 | 111.313
9 | 2.035 | 0.02765 | -0.221 | 73.59
9.5 | 2.068 | 0.02894 | -0.221 | 71.445
10 | 2.097 | 0.03022 | -0.221 | 69.396
10.5 | 2.121 | 0.03233 | -0.221 | 65.596
11 | 2.142 | 0.03391 | -0.221 | 63.175
11.5 | 2.159 | 0.03554 | -0.221 | 60.747
12 | 2.171 | 0.03731 | -0.221 | 58.198
12.5 | 2.179 | 0.03915 | -0.221 | 55.658
13 | 2.178 | 0.04114 | -0.221 | 52.926
13.5 | 2.166 | 0.04314 | -0.22 | 50.22
14 | 2.149 | 0.0454 | -0.22 | 47.338
14.5 | 2.125 | 0.04767 | -0.22 | 44.588
15 | 2.096 | 0.05019 | -0.22 | 41.768
15.5 | 2.062 | 0.05277 | -0.22 | 39.066
16 | 2.022 | 0.05564 | -0.219 | 36.335
16.5 | 1.977 | 0.05841 | -0.219 | 33.849
17 | 1.928 | 0.06186 | -0.219 | 31.167
17.5 | 1.875 | 0.06514 | -0.218 | 28.786

## 44. Re 1M Mach 0.10 (2)
BIGFOIL.COM POLAR EXPORT
fx76mp140
FX 76-MP-140 |  |  |  | Cl Max: | 1.785 | at alpha= | 14.5 | deg
XFOIL ncrit=9 |  |  |  | L/D Max: | 179.903 | at alpha= | 4 | deg
Re: | 1000000 |  |  | Cd Min: | 0.17103 | at alpha= | -17 | deg
Mach: | 0.1 |  |  | Cl=0 at alpha= | -8.1002 | deg
|  |  |  | @ Cl=0.1, Cd= | 0.012119
|  |  |  | @ Cl=0.4, Cd= | 0.0094493
|  |  |  | @ Cl=0.6, Cd= | 0.0085644
alpha (deg) | Cl | Cd | Cm | Cl/Cd
-17 | -0.1266 | 0.17103 | -0.0906 | -0.74022
-16.5 | -0.1096 | 0.16179 | -0.0974 | -0.67742
-16 | -0.0885 | 0.15505 | -0.1015 | -0.57078
-15.5 | -0.065 | 0.15009 | -0.1049 | -0.43307
-15 | -0.0425 | 0.14445 | -0.1091 | -0.29422
-14.5 | -0.0203 | 0.13835 | -0.1136 | -0.14673
-14 | -0.0108 | 0.12832 | -0.1196 | -0.084165
-13 | 0.0406 | 0.11818 | -0.1274 | 0.34354
-12 | -0.3283 | 0.02696 | -0.1961 | -12.1773
-11.5 | -0.3242 | 0.02172 | -0.1981 | -14.9263
-11 | -0.2834 | 0.02023 | -0.198 | -14.0089
-10.5 | -0.2405 | 0.01869 | -0.1978 | -12.8678
-10 | -0.194 | 0.0173 | -0.1976 | -11.2139
-9.5 | -0.1479 | 0.0156 | -0.1976 | -9.4808
-9 | -0.0941 | 0.01503 | -0.1978 | -6.2608
-8.5 | -0.0411 | 0.01426 | -0.1979 | -2.8822
-8 | 0.0103 | 0.01309 | -0.1978 | 0.78686
-7.5 | 0.0651 | 0.01251 | -0.1979 | 5.2038
-7 | 0.1204 | 0.01189 | -0.198 | 10.1262
-6.5 | 0.1757 | 0.01115 | -0.1983 | 15.7578
-6 | 0.2319 | 0.01077 | -0.1985 | 21.532
-5.5 | 0.2871 | 0.01022 | -0.1985 | 28.092
-5 | 0.3433 | 0.00985 | -0.1986 | 34.8528
-4.5 | 0.3998 | 0.00945 | -0.1988 | 42.3069
-4 | 0.4571 | 0.00926 | -0.1991 | 49.3629
-3.5 | 0.5124 | 0.00895 | -0.1991 | 57.2514
-3 | 0.5685 | 0.00867 | -0.1991 | 65.5709
-2.5 | 0.6252 | 0.00848 | -0.1993 | 73.7264
-2 | 0.6811 | 0.00831 | -0.1994 | 81.9615
-1.5 | 0.7361 | 0.00809 | -0.1992 | 90.9889
-1 | 0.7916 | 0.00793 | -0.1992 | 99.8235
-0.5 | 0.8464 | 0.00778 | -0.1991 | 108.7918
0 | 0.8999 | 0.00759 | -0.1988 | 118.5639
0.5 | 0.9527 | 0.00733 | -0.1984 | 129.9727
1 | 0.9997 | 0.00673 | -0.1969 | 148.5438
1.5 | 1.0502 | 0.00675 | -0.1957 | 155.5852
2 | 1.1 | 0.00679 | -0.1944 | 162.0029
2.5 | 1.1483 | 0.00688 | -0.1928 | 166.9041
3 | 1.195 | 0.007 | -0.1909 | 170.7143
3.5 | 1.238 | 0.00708 | -0.1882 | 174.8588
4 | 1.3025 | 0.00724 | -0.1905 | 179.9033
4.5 | 1.3468 | 0.00757 | -0.1885 | 177.9128
5 | 1.3815 | 0.00804 | -0.1844 | 171.8284
6 | 1.4501 | 0.00934 | -0.1768 | 155.257
6.5 | 1.4885 | 0.01011 | -0.1743 | 147.2305
7 | 1.5264 | 0.0111 | -0.172 | 137.5135
7.5 | 1.5655 | 0.01221 | -0.1703 | 128.2146
8 | 1.6005 | 0.01359 | -0.1681 | 117.7704
8.5 | 1.6288 | 0.01537 | -0.1652 | 105.9727
9 | 1.6544 | 0.01733 | -0.162 | 95.4645
9.5 | 1.6791 | 0.01935 | -0.1589 | 86.7752
10 | 1.6961 | 0.02186 | -0.1549 | 77.5892
10.5 | 1.7139 | 0.02435 | -0.1511 | 70.386
11 | 1.7249 | 0.02733 | -0.1467 | 63.1138
11.5 | 1.7321 | 0.0307 | -0.1421 | 56.4202
12 | 1.7414 | 0.03407 | -0.1381 | 51.1124
12.5 | 1.7526 | 0.03741 | -0.1345 | 46.8484
13 | 1.7623 | 0.04101 | -0.131 | 42.9724
13.5 | 1.7714 | 0.04476 | -0.1277 | 39.5755
14 | 1.7808 | 0.04861 | -0.1247 | 36.6344
14.5 | 1.785 | 0.05303 | -0.1216 | 33.6602
15 | 1.778 | 0.05865 | -0.1181 | 30.3154
15.5 | 1.7557 | 0.06605 | -0.1143 | 26.5814
16 | 1.7429 | 0.0728 | -0.1115 | 23.9409
16.5 | 1.7384 | 0.07884 | -0.1096 | 22.0497
17 | 1.7339 | 0.08497 | -0.108 | 20.406
17.5 | 1.726 | 0.09166 | -0.1067 | 18.8305
18 | 1.7227 | 0.09788 | -0.1059 | 17.6001
18.5 | 1.7119 | 0.10502 | -0.1053 | 16.3007
19 | 1.7044 | 0.11192 | -0.1052 | 15.2287
19.5 | 1.6917 | 0.11959 | -0.1056 | 14.1458

## 45. Re 1M Mach 0.25 (1)
BIGFOIL.COM POLAR EXPORT
fx76mp140
FX 76-MP-140 |  |  |  | Cl Max: | 2.156 | at alpha= | 11.5 | deg
JavaFoil+Calcfoil stall+Eppler ext transition |  |  |  | L/D Max: | 217.545 | at alpha= | 2 | deg
Re: | 1000000 |  |  | Cd Min: | 0.00555 | at alpha= | -0.5 | deg
Mach: | 0.25 |  |  | Cl=0 at alpha= | -9.0319 | deg
|  |  |  | @ Cl=0.1, Cd= | 0.043213
|  |  |  | @ Cl=0.4, Cd= | 0.0075572
|  |  |  | @ Cl=0.6, Cd= | 0.006947
alpha (deg) | Cl | Cd | Cm | Cl/Cd
-20 | -0.065 | 0.22787 | -0.092 | -0.286
-19.5 | -0.062 | 0.22078 | -0.091 | -0.282
-19 | -0.119 | 0.21445 | -0.089 | -0.556
-18.5 | -0.168 | 0.22007 | -0.088 | -0.764
-18 | -0.203 | 0.20441 | -0.088 | -0.992
-17.5 | -0.231 | 0.18766 | -0.088 | -1.233
-17 | -0.255 | 0.17515 | -0.089 | -1.456
-16.5 | -0.275 | 0.15932 | -0.091 | -1.723
-16 | -0.29 | 0.14648 | -0.094 | -1.977
-15.5 | -0.3 | 0.13596 | -0.096 | -2.206
-15 | -0.306 | 0.12531 | -0.098 | -2.438
-14.5 | -0.306 | 0.11602 | -0.1 | -2.637
-14 | -0.301 | 0.10752 | -0.102 | -2.802
-13.5 | -0.291 | 0.0997 | -0.104 | -2.921
-13 | -0.276 | 0.09236 | -0.105 | -2.988
-12.5 | -0.256 | 0.0861 | -0.106 | -2.968
-12 | -0.23 | 0.08045 | -0.106 | -2.861
-11.5 | -0.2 | 0.07519 | -0.107 | -2.664
-11 | -0.166 | 0.07031 | -0.108 | -2.365
-10.5 | -0.129 | 0.06564 | -0.112 | -1.96
-10 | -0.088 | 0.06115 | -0.115 | -1.434
-9.5 | -0.044 | 0.05688 | -0.12 | -0.769
-9 | 0.003 | 0.05274 | -0.124 | 0.049
-8.5 | 0.051 | 0.04827 | -0.131 | 1.055
-8 | 0.101 | 0.04311 | -0.14 | 2.352
-7.5 | 0.155 | 0.03634 | -0.154 | 4.259
-7 | 0.236 | 0.01059 | -0.206 | 22.299
-6.5 | 0.306 | 0.00824 | -0.215 | 37.137
-6 | 0.375 | 0.00769 | -0.219 | 48.81
-5.5 | 0.439 | 0.00735 | -0.22 | 59.793
-5 | 0.504 | 0.00712 | -0.22 | 70.815
-4.5 | 0.569 | 0.00701 | -0.221 | 81.072
-4 | 0.633 | 0.00688 | -0.222 | 92.07
-3.5 | 0.698 | 0.00689 | -0.222 | 101.307
-3 | 0.762 | 0.00682 | -0.223 | 111.792
-2.5 | 0.828 | 0.0068 | -0.224 | 121.764
-2 | 0.891 | 0.00673 | -0.224 | 132.466
-1.5 | 0.955 | 0.00668 | -0.225 | 142.832
-1 | 1.018 | 0.00662 | -0.226 | 153.731
-0.5 | 1.081 | 0.00555 | -0.226 | 194.609
0 | 1.138 | 0.00569 | -0.227 | 199.962
0.5 | 1.2 | 0.00585 | -0.227 | 205.056
1 | 1.262 | 0.00593 | -0.228 | 212.732
1.5 | 1.323 | 0.00615 | -0.229 | 215.213
2 | 1.385 | 0.00637 | -0.229 | 217.545
2.5 | 1.446 | 0.007 | -0.23 | 206.575
3 | 1.507 | 0.00731 | -0.23 | 206.147
3.5 | 1.567 | 0.00764 | -0.231 | 205.238
4 | 1.628 | 0.0084 | -0.231 | 193.665
4.5 | 1.687 | 0.00882 | -0.232 | 191.192
5 | 1.746 | 0.00931 | -0.232 | 187.445
5.5 | 1.784 | 0.01321 | -0.23 | 135.078
6 | 1.834 | 0.01396 | -0.23 | 131.378
6.5 | 1.884 | 0.01508 | -0.229 | 124.927
7 | 1.933 | 0.01617 | -0.229 | 119.548
7.5 | 1.979 | 0.01701 | -0.229 | 116.368
8 | 2.018 | 0.01829 | -0.229 | 110.312
8.5 | 2.053 | 0.01971 | -0.228 | 104.196
9 | 2.07 | 0.02991 | -0.226 | 69.21
9.5 | 2.098 | 0.03135 | -0.226 | 66.932
10 | 2.122 | 0.0329 | -0.226 | 64.501
10.5 | 2.139 | 0.03532 | -0.226 | 60.554
11 | 2.151 | 0.03716 | -0.226 | 57.872
11.5 | 2.156 | 0.03916 | -0.226 | 55.043
12 | 2.154 | 0.04124 | -0.226 | 52.226
12.5 | 2.145 | 0.04362 | -0.226 | 49.163
13 | 2.122 | 0.04602 | -0.226 | 46.108
13.5 | 2.083 | 0.04866 | -0.226 | 42.814
14 | 2.035 | 0.05147 | -0.225 | 39.525
14.5 | 1.975 | 0.05464 | -0.225 | 36.153
15 | 1.906 | 0.05799 | -0.225 | 32.861
15.5 | 1.826 | 0.06168 | -0.224 | 29.604
16 | 1.737 | 0.06589 | -0.224 | 26.359
16.5 | 1.639 | 0.07033 | -0.223 | 23.308

## 46. Re 1M Mach 0.25 (2)
BIGFOIL.COM POLAR EXPORT
fx76mp140
FX 76-MP-140 |  |  |  | Cl Max: | 1.776 | at alpha= | 14 | deg
XFOIL ncrit=9 |  |  |  | L/D Max: | 174.842 | at alpha= | 4 | deg
Re: | 1000000 |  |  | Cd Min: | 0.21206 | at alpha= | -20 | deg
Mach: | 0.25 |  |  | Cl=0 at alpha= | -8.0718 | deg
|  |  |  | @ Cl=0.1, Cd= | 0.013169
|  |  |  | @ Cl=0.4, Cd= | 0.0099822
|  |  |  | @ Cl=0.6, Cd= | 0.0088397
alpha (deg) | Cl | Cd | Cm | Cl/Cd
-20 | -0.2495 | 0.21206 | -0.0655 | -1.1766
-19.5 | -0.2266 | 0.20478 | -0.071 | -1.1066
-19 | -0.2053 | 0.19706 | -0.0771 | -1.0418
-18.5 | -0.1838 | 0.19046 | -0.0813 | -0.96503
-18 | -0.1601 | 0.18474 | -0.0857 | -0.86662
-17.5 | -0.1355 | 0.17871 | -0.0907 | -0.75821
-16.5 | -0.0923 | 0.16342 | -0.1025 | -0.5648
-16 | -0.0718 | 0.15661 | -0.1065 | -0.45846
-15.5 | -0.0464 | 0.15146 | -0.1103 | -0.30635
-15 | -0.022 | 0.14559 | -0.1149 | -0.15111
-14.5 | 0.0016 | 0.1393 | -0.1197 | 0.011486
-14 | 0.0147 | 0.12951 | -0.1265 | 0.1135
-13.5 | 0.0391 | 0.12494 | -0.1288 | 0.31295
-13 | 0.061 | 0.1196 | -0.1323 | 0.51003
-12.5 | 0.0818 | 0.11369 | -0.1362 | 0.7195
-11 | 0.1362 | 0.09227 | -0.151 | 1.4761
-10 | -0.1292 | 0.02973 | -0.1998 | -4.3458
-9.5 | 0.0582 | 0.05142 | -0.1779 | 1.1319
-9 | -0.0955 | 0.018 | -0.2052 | -5.3056
-8.5 | -0.0447 | 0.01671 | -0.2048 | -2.675
-8 | 0.0075 | 0.01527 | -0.2046 | 0.49116
-7.5 | 0.0608 | 0.01368 | -0.2046 | 4.4444
-7 | 0.1183 | 0.01293 | -0.2045 | 9.1493
-6.5 | 0.1761 | 0.01217 | -0.2046 | 14.47
-6 | 0.2324 | 0.01129 | -0.2043 | 20.5846
-5.5 | 0.2908 | 0.01079 | -0.2043 | 26.9509
-5 | 0.3491 | 0.01016 | -0.2043 | 34.3602
-4.5 | 0.4092 | 0.00995 | -0.2046 | 41.1256
-4 | 0.4664 | 0.00951 | -0.2044 | 49.0431
-3.5 | 0.5244 | 0.00914 | -0.2044 | 57.3742
-3 | 0.5831 | 0.00888 | -0.2044 | 65.6644
-2.5 | 0.6418 | 0.00874 | -0.2045 | 73.4325
-2 | 0.6988 | 0.0085 | -0.2043 | 82.2118
-1.5 | 0.7562 | 0.00827 | -0.2042 | 91.4389
-1 | 0.8135 | 0.00814 | -0.2041 | 99.9386
-0.5 | 0.8694 | 0.00795 | -0.2038 | 109.3585
0 | 0.9258 | 0.00783 | -0.2036 | 118.2375
0.5 | 0.979 | 0.00757 | -0.2028 | 129.3263
1 | 1.0287 | 0.00702 | -0.2016 | 146.5385
1.5 | 1.0784 | 0.00693 | -0.1997 | 155.6133
2 | 1.1289 | 0.00703 | -0.1981 | 160.5832
2.5 | 1.1763 | 0.00714 | -0.1958 | 164.7479
3 | 1.2228 | 0.00725 | -0.1934 | 168.6621
3.5 | 1.2651 | 0.00735 | -0.1901 | 172.1224
4 | 1.3288 | 0.0076 | -0.1917 | 174.8421
4.5 | 1.3672 | 0.00803 | -0.1879 | 170.2615
5 | 1.4037 | 0.00863 | -0.1839 | 162.6535
5.5 | 1.4402 | 0.00937 | -0.1802 | 153.7033
6 | 1.4751 | 0.01041 | -0.1767 | 141.7003
6.5 | 1.5159 | 0.0115 | -0.1747 | 131.8174
7 | 1.5531 | 0.01294 | -0.1724 | 120.0232
7.5 | 1.5892 | 0.01447 | -0.1701 | 109.8272
8 | 1.621 | 0.01624 | -0.1672 | 99.8153
8.5 | 1.6452 | 0.01847 | -0.1635 | 89.0742
9 | 1.6684 | 0.02076 | -0.1598 | 80.3661
9.5 | 1.6896 | 0.02317 | -0.1559 | 72.9219
10 | 1.7067 | 0.02588 | -0.1516 | 65.9467
10.5 | 1.7223 | 0.0288 | -0.1474 | 59.8021
11 | 1.7341 | 0.03208 | -0.1431 | 54.0555
11.5 | 1.7406 | 0.03589 | -0.1385 | 48.4982
12 | 1.7463 | 0.0399 | -0.1342 | 43.7669
12.5 | 1.7545 | 0.04389 | -0.1303 | 39.9749
13 | 1.7634 | 0.04795 | -0.1268 | 36.7758
13.5 | 1.7725 | 0.05213 | -0.1236 | 34.0015
14 | 1.776 | 0.0569 | -0.1203 | 31.2127
14.5 | 1.7744 | 0.06231 | -0.1171 | 28.477
15 | 1.7529 | 0.06984 | -0.1135 | 25.0988
15.5 | 1.7269 | 0.07817 | -0.1104 | 22.0916
16 | 1.713 | 0.08549 | -0.1083 | 20.0374
16.5 | 1.7041 | 0.09247 | -0.1067 | 18.4287
17 | 1.6957 | 0.09951 | -0.1057 | 17.0405
17.5 | 1.6866 | 0.10666 | -0.105 | 15.8129
18 | 1.6725 | 0.11461 | -0.1049 | 14.593
18.5 | 1.6635 | 0.12202 | -0.1053 | 13.633
19 | 1.646 | 0.1307 | -0.1065 | 12.5937

## 47. Re 1M Mach 0.50 (1)
BIGFOIL.COM POLAR EXPORT
fx76mp140
FX 76-MP-140 |  |  |  | Cl Max: | 2.144 | at alpha= | 8.5 | deg
JavaFoil+Calcfoil stall+Eppler ext transition |  |  |  | L/D Max: | 209.043 | at alpha= | 1 | deg
Re: | 1000000 |  |  | Cd Min: | 0.00635 | at alpha= | 0 | deg
Mach: | 0.5 |  |  | Cl=0 at alpha= | -9.0345 | deg
|  |  |  | @ Cl=0.1, Cd= | 0.055181
|  |  |  | @ Cl=0.4, Cd= | 0.022469
|  |  |  | @ Cl=0.6, Cd= | 0.007666
alpha (deg) | Cl | Cd | Cm | Cl/Cd
-20 | -0.619 | 0.19687 | -0.123 | -3.146
-19.5 | -0.592 | 0.19198 | -0.124 | -3.081
-19 | -0.564 | 0.1892 | -0.123 | -2.978
-18.5 | -0.535 | 0.17959 | -0.119 | -2.976
-18 | -0.507 | 0.17467 | -0.119 | -2.9
-17.5 | -0.479 | 0.17042 | -0.119 | -2.808
-17 | -0.451 | 0.16645 | -0.12 | -2.708
-16.5 | -0.423 | 0.16202 | -0.12 | -2.609
-16 | -0.395 | 0.15764 | -0.121 | -2.504
-15.5 | -0.366 | 0.14925 | -0.117 | -2.453
-15 | -0.338 | 0.14247 | -0.114 | -2.369
-14.5 | -0.309 | 0.1379 | -0.114 | -2.244
-14 | -0.281 | 0.13382 | -0.115 | -2.103
-13.5 | -0.253 | 0.13046 | -0.115 | -1.941
-13 | -0.225 | 0.12683 | -0.116 | -1.774
-12.5 | -0.197 | 0.12332 | -0.116 | -1.595
-12 | -0.168 | 0.1156 | -0.109 | -1.454
-11.5 | -0.14 | 0.11176 | -0.109 | -1.252
-11 | -0.112 | 0.10472 | -0.11 | -1.066
-10.5 | -0.083 | 0.1018 | -0.11 | -0.819
-10 | -0.055 | 0.09529 | -0.104 | -0.577
-9.5 | -0.027 | 0.09256 | -0.104 | -0.289
-9 | 0.002 | 0.09023 | -0.104 | 0.017
-8.5 | 0.044 | 0.0626 | -0.101 | 0.701
-8 | 0.098 | 0.05537 | -0.106 | 1.77
-7.5 | 0.155 | 0.04997 | -0.123 | 3.102
-7 | 0.214 | 0.04534 | -0.134 | 4.714
-6.5 | 0.275 | 0.04067 | -0.147 | 6.754
-6 | 0.34 | 0.03441 | -0.166 | 9.877
-5.5 | 0.462 | 0.01013 | -0.233 | 45.571
-5 | 0.551 | 0.00796 | -0.243 | 69.278
-4.5 | 0.631 | 0.00748 | -0.247 | 84.395
-4 | 0.705 | 0.00724 | -0.248 | 97.378
-3.5 | 0.778 | 0.00717 | -0.249 | 108.557
-3 | 0.851 | 0.00708 | -0.249 | 120.221
-2.5 | 0.926 | 0.0071 | -0.25 | 130.513
-2 | 0.997 | 0.00707 | -0.251 | 140.882
-1.5 | 1.067 | 0.00703 | -0.251 | 151.871
-1 | 1.138 | 0.00699 | -0.252 | 162.728
-0.5 | 1.208 | 0.00701 | -0.253 | 172.412
0 | 1.269 | 0.00635 | -0.254 | 199.758
0.5 | 1.338 | 0.0066 | -0.254 | 202.632
1 | 1.407 | 0.00673 | -0.255 | 209.043
1.5 | 1.475 | 0.00716 | -0.256 | 206.065
2 | 1.543 | 0.0078 | -0.256 | 197.771
2.5 | 1.598 | 0.01133 | -0.255 | 140.99
3 | 1.653 | 0.01238 | -0.254 | 133.523
3.5 | 1.713 | 0.01332 | -0.253 | 128.528
4 | 1.771 | 0.01416 | -0.253 | 125.114
4.5 | 1.828 | 0.01564 | -0.252 | 116.891
5 | 1.885 | 0.01668 | -0.252 | 113.032
5.5 | 1.94 | 0.01825 | -0.252 | 106.279
6 | 1.994 | 0.01974 | -0.252 | 101.049
6.5 | 2.048 | 0.02096 | -0.252 | 97.732
7 | 2.1 | 0.02304 | -0.252 | 91.123
7.5 | 2.136 | 0.02495 | -0.252 | 85.596
8 | 2.143 | 0.03856 | -0.25 | 55.576
8.5 | 2.144 | 0.04125 | -0.25 | 51.977
9 | 2.115 | 0.04542 | -0.25 | 46.567
9.5 | 2.033 | 0.04939 | -0.25 | 41.17
10 | 1.803 | 0.05433 | -0.249 | 33.19
10.5 | 1.279 | 0.0595 | -0.249 | 21.49
11 | 1.11 | 0.10044 | -0.1 | 11.05
11.5 | 1.138 | 0.11113 | -0.11 | 10.236
12 | 1.164 | 0.11504 | -0.11 | 10.117
12.5 | 1.191 | 0.12124 | -0.114 | 9.822
13 | 1.219 | 0.13204 | -0.125 | 9.235
13.5 | 1.248 | 0.13752 | -0.133 | 9.074

## 48. Re 1M Mach 0.50 (2)
BIGFOIL.COM POLAR EXPORT
fx76mp140
FX 76-MP-140 |  |  |  | Cl Max: | 1.746 | at alpha= | 12.5 | deg
XFOIL ncrit=9 |  |  |  | L/D Max: | 146.268 | at alpha= | 2 | deg
Re: | 1000000 |  |  | Cd Min: | 0.22453 | at alpha= | -20 | deg
Mach: | 0.5 |  |  | Cl=0 at alpha= | -16 | deg
|  |  |  | @ Cl=0.1, Cd= | 0.13572
|  |  |  | @ Cl=0.4, Cd= | 0.012949
|  |  |  | @ Cl=0.6, Cd= | 0.010288
alpha (deg) | Cl | Cd | Cm | Cl/Cd
-20 | -0.2254 | 0.22453 | -0.0805 | -1.0039
-19.5 | -0.1961 | 0.21581 | -0.0878 | -0.90867
-19 | -0.1668 | 0.20758 | -0.0953 | -0.80355
-18.5 | -0.1381 | 0.20065 | -0.1004 | -0.68826
-18 | -0.1089 | 0.19376 | -0.1063 | -0.56204
-17.5 | -0.0801 | 0.18673 | -0.1121 | -0.42896
-17 | -0.0518 | 0.17926 | -0.118 | -0.28897
-16.5 | -0.0255 | 0.17068 | -0.1253 | -0.1494
-16 | 0 | 0.16354 | -0.13 | 0
-15.5 | 0.0281 | 0.15774 | -0.1341 | 0.17814
-15 | 0.0544 | 0.15136 | -0.1388 | 0.35941
-14.5 | 0.0779 | 0.14412 | -0.1437 | 0.54052
-14 | 0.0964 | 0.13641 | -0.1491 | 0.70669
-13.5 | 0.1271 | 0.13053 | -0.153 | 0.97372
-13 | 0.1544 | 0.12454 | -0.1577 | 1.2398
-12.5 | 0.1754 | 0.11792 | -0.1618 | 1.4874
-12 | 0.1921 | 0.11072 | -0.1665 | 1.735
-11.5 | 0.2146 | 0.10464 | -0.1698 | 2.0508
-11 | 0.2432 | 0.09997 | -0.1728 | 2.4327
-10.5 | 0.2572 | 0.09216 | -0.1774 | 2.7908
-10 | 0.2881 | 0.08748 | -0.1816 | 3.2933
-9.5 | 0.3037 | 0.08116 | -0.1849 | 3.742
-9 | 0.3172 | 0.07459 | -0.1886 | 4.2526
-8.5 | 0.3409 | 0.07005 | -0.1914 | 4.8665
-8 | 0.3531 | 0.06375 | -0.195 | 5.5388
-7.5 | 0.3639 | 0.05739 | -0.1993 | 6.3408
-7 | 0.3469 | 0.04892 | -0.2026 | 7.0912
-6.5 | 0.3506 | 0.0451 | -0.2024 | 7.7738
-6 | 0.341 | 0.03605 | -0.2127 | 9.4591
-5.5 | 0.3109 | 0.01706 | -0.2281 | 18.2239
-5 | 0.369 | 0.0137 | -0.2287 | 26.9343
-4.5 | 0.4363 | 0.01207 | -0.2284 | 36.1475
-4 | 0.505 | 0.01112 | -0.2281 | 45.4137
-3.5 | 0.5708 | 0.01046 | -0.2271 | 54.5698
-3 | 0.6387 | 0.01006 | -0.2266 | 63.4891
-2.5 | 0.707 | 0.00972 | -0.2263 | 72.7366
-2 | 0.7706 | 0.00942 | -0.2253 | 81.8047
-1.5 | 0.8363 | 0.00918 | -0.2246 | 91.1002
-1 | 0.8989 | 0.00902 | -0.2235 | 99.6563
-0.5 | 0.9613 | 0.00887 | -0.2224 | 108.3766
0 | 1.021 | 0.00879 | -0.2208 | 116.1547
0.5 | 1.0786 | 0.00871 | -0.2187 | 123.8347
1 | 1.1304 | 0.0086 | -0.2157 | 131.4419
1.5 | 1.1721 | 0.00823 | -0.2108 | 142.418
2 | 1.2111 | 0.00828 | -0.2049 | 146.2681
2.5 | 1.249 | 0.00864 | -0.1988 | 144.5602
3 | 1.281 | 0.00916 | -0.1919 | 139.8472
3.5 | 1.3227 | 0.00991 | -0.1875 | 133.4712
4 | 1.4087 | 0.01115 | -0.1929 | 126.3408
4.5 | 1.4523 | 0.01287 | -0.1902 | 112.8438
5 | 1.4912 | 0.01493 | -0.187 | 99.8794
5.5 | 1.5235 | 0.0173 | -0.1829 | 88.0636
6 | 1.5516 | 0.01985 | -0.1783 | 78.1662
6.5 | 1.5785 | 0.02246 | -0.1736 | 70.2805
7 | 1.6017 | 0.02534 | -0.1685 | 63.2084
7.5 | 1.6295 | 0.02808 | -0.164 | 58.0306
8 | 1.655 | 0.03107 | -0.1594 | 53.2668
9 | 1.6992 | 0.03781 | -0.1501 | 44.9405
9.5 | 1.7175 | 0.0416 | -0.1454 | 41.2861
10 | 1.7274 | 0.04611 | -0.1404 | 37.4626
11 | 1.7417 | 0.05599 | -0.131 | 31.1073
11.5 | 1.7439 | 0.06154 | -0.1266 | 28.3377
12 | 1.7447 | 0.0674 | -0.1226 | 25.8858
12.5 | 1.746 | 0.07336 | -0.119 | 23.8004
13 | 1.7455 | 0.07964 | -0.1157 | 21.9174
13.5 | 1.7428 | 0.08621 | -0.1128 | 20.2158
14 | 1.7397 | 0.09297 | -0.1103 | 18.7125
14.5 | 1.7271 | 0.10074 | -0.1084 | 17.1441
15 | 1.6968 | 0.1104 | -0.1075 | 15.3696
15.5 | 1.6533 | 0.12201 | -0.1084 | 13.5505
16 | 1.6296 | 0.13221 | -0.1101 | 12.3258
16.5 | 1.6117 | 0.14236 | -0.1128 | 11.3213
17 | 1.5956 | 0.15279 | -0.1166 | 10.4431
17.5 | 1.5781 | 0.16384 | -0.1216 | 9.632

## 49. Re 2M Mach 0.00 (1)
BIGFOIL.COM POLAR EXPORT
fx76mp140
FX 76-MP-140 |  |  |  | Cl Max: | 2.191 | at alpha= | 13 | deg
JavaFoil+Calcfoil stall+Eppler ext transition |  |  |  | L/D Max: | 228.004 | at alpha= | 2 | deg
Re: | 2000000 |  |  | Cd Min: | 0.005 | at alpha= | 0 | deg
Mach: | 0 |  |  | Cl=0 at alpha= | -9.0312 | deg
|  |  |  | @ Cl=0.1, Cd= | 0.0094063
|  |  |  | @ Cl=0.4, Cd= | 0.0064827
|  |  |  | @ Cl=0.6, Cd= | 0.0060022
alpha (deg) | Cl | Cd | Cm | Cl/Cd
-20 | -0.441 | 0.17524 | -0.098 | -2.514
-19.5 | -0.444 | 0.16629 | -0.099 | -2.671
-19 | -0.447 | 0.15787 | -0.099 | -2.829
-18.5 | -0.448 | 0.15016 | -0.1 | -2.981
-18 | -0.447 | 0.14272 | -0.101 | -3.131
-17.5 | -0.444 | 0.135 | -0.103 | -3.291
-17 | -0.44 | 0.12786 | -0.104 | -3.438
-16.5 | -0.433 | 0.12061 | -0.105 | -3.587
-16 | -0.423 | 0.11401 | -0.106 | -3.712
-15.5 | -0.411 | 0.10794 | -0.108 | -3.809
-15 | -0.396 | 0.10171 | -0.109 | -3.897
-14.5 | -0.379 | 0.09573 | -0.111 | -3.955
-14 | -0.358 | 0.08979 | -0.113 | -3.988
-13.5 | -0.334 | 0.08427 | -0.115 | -3.968
-13 | -0.308 | 0.07911 | -0.116 | -3.889
-12.5 | -0.278 | 0.07435 | -0.118 | -3.738
-12 | -0.246 | 0.06939 | -0.121 | -3.538
-11.5 | -0.21 | 0.06449 | -0.125 | -3.261
-11 | -0.172 | 0.05973 | -0.128 | -2.887
-10.5 | -0.132 | 0.05469 | -0.133 | -2.418
-10 | -0.09 | 0.04973 | -0.138 | -1.801
-9.5 | -0.045 | 0.04358 | -0.146 | -1.025
-9 | 0.003 | 0.03512 | -0.159 | 0.077
-8.5 | 0.058 | 0.01167 | -0.196 | 4.958
-8 | 0.117 | 0.00849 | -0.203 | 13.821
-7.5 | 0.179 | 0.00742 | -0.208 | 24.164
-7 | 0.241 | 0.00695 | -0.211 | 34.748
-6.5 | 0.303 | 0.00673 | -0.211 | 44.993
-6 | 0.365 | 0.00659 | -0.212 | 55.305
-5.5 | 0.427 | 0.0064 | -0.213 | 66.608
-5 | 0.489 | 0.0062 | -0.213 | 78.886
-4.5 | 0.551 | 0.00608 | -0.214 | 90.733
-4 | 0.614 | 0.00598 | -0.215 | 102.587
-3.5 | 0.676 | 0.00601 | -0.215 | 112.441
-3 | 0.738 | 0.00593 | -0.216 | 124.571
-2.5 | 0.802 | 0.00589 | -0.217 | 136.223
-2 | 0.863 | 0.00584 | -0.217 | 147.779
-1.5 | 0.924 | 0.00587 | -0.218 | 157.561
-1 | 0.985 | 0.00567 | -0.218 | 173.753
-0.5 | 1.046 | 0.00546 | -0.219 | 191.491
0 | 1.102 | 0.005 | -0.22 | 220.376
0.5 | 1.162 | 0.00512 | -0.22 | 226.838
1 | 1.222 | 0.00549 | -0.221 | 222.469
1.5 | 1.282 | 0.00569 | -0.221 | 225.297
2 | 1.342 | 0.00589 | -0.222 | 228.004
2.5 | 1.401 | 0.00639 | -0.222 | 219.435
3 | 1.46 | 0.00667 | -0.223 | 218.854
3.5 | 1.519 | 0.00693 | -0.223 | 219.195
4 | 1.578 | 0.00742 | -0.224 | 212.591
4.5 | 1.635 | 0.0078 | -0.224 | 209.759
5 | 1.693 | 0.00815 | -0.225 | 207.781
5.5 | 1.75 | 0.00898 | -0.225 | 194.926
6 | 1.806 | 0.00937 | -0.226 | 192.676
6.5 | 1.862 | 0.00981 | -0.226 | 189.841
7 | 1.9 | 0.01362 | -0.225 | 139.523
7.5 | 1.941 | 0.01456 | -0.224 | 133.32
8 | 1.982 | 0.0154 | -0.224 | 128.707
8.5 | 2.013 | 0.01829 | -0.223 | 110.06
9 | 2.038 | 0.02403 | -0.221 | 84.811
9.5 | 2.071 | 0.02508 | -0.221 | 82.582
10 | 2.101 | 0.02618 | -0.221 | 80.263
10.5 | 2.127 | 0.02738 | -0.221 | 77.685
11 | 2.148 | 0.02951 | -0.221 | 72.787
11.5 | 2.166 | 0.03081 | -0.221 | 70.307
12 | 2.179 | 0.03235 | -0.221 | 67.374
12.5 | 2.189 | 0.03387 | -0.221 | 64.632
13 | 2.191 | 0.03552 | -0.221 | 61.672
13.5 | 2.183 | 0.03724 | -0.22 | 58.623
14 | 2.169 | 0.03911 | -0.22 | 55.465
14.5 | 2.15 | 0.0411 | -0.22 | 52.328
15 | 2.126 | 0.0431 | -0.22 | 49.325
15.5 | 2.096 | 0.04529 | -0.22 | 46.284
16 | 2.062 | 0.04753 | -0.22 | 43.382
16.5 | 2.023 | 0.05 | -0.219 | 40.462
17 | 1.981 | 0.0526 | -0.219 | 37.655
17.5 | 1.935 | 0.0553 | -0.219 | 34.991
18 | 1.886 | 0.05836 | -0.218 | 32.314

## 50. Re 2M Mach 0.00 (2)
BIGFOIL.COM POLAR EXPORT
fx76mp140
FX 76-MP-140 |  |  |  | Cl Max: | 1.8351 | at alpha= | 17.5 | deg
XFOIL ncrit=9 |  |  |  | L/D Max: | 206.649 | at alpha= | 3 | deg
Re: | 2000000 |  |  | Cd Min: | 0.20816 | at alpha= | -20 | deg
Mach: | 0 |  |  | Cl=0 at alpha= | -8.0687 | deg
|  |  |  | @ Cl=0.1, Cd= | 0.0088163
|  |  |  | @ Cl=0.4, Cd= | 0.0072865
|  |  |  | @ Cl=0.6, Cd= | 0.0067272
alpha (deg) | Cl | Cd | Cm | Cl/Cd
-20 | -0.2748 | 0.20816 | -0.0571 | -1.3201
-19.5 | -0.254 | 0.20282 | -0.0613 | -1.2523
-19 | -0.2335 | 0.19705 | -0.0655 | -1.185
-18.5 | -0.2127 | 0.19116 | -0.0698 | -1.1127
-18 | -0.1961 | 0.18326 | -0.0741 | -1.0701
-17.5 | -0.1787 | 0.17658 | -0.0779 | -1.012
-17 | -0.1635 | 0.16939 | -0.0816 | -0.96523
-16.5 | -0.1417 | 0.16462 | -0.0852 | -0.86077
-16 | -0.1231 | 0.15846 | -0.0889 | -0.77685
-15 | -0.6734 | 0.02522 | -0.1906 | -26.701
-14.5 | -0.6406 | 0.02223 | -0.1937 | -28.8169
-14 | -0.6109 | 0.01917 | -0.1949 | -31.8675
-13.5 | -0.5672 | 0.01774 | -0.1951 | -31.9729
-13 | -0.5196 | 0.01672 | -0.1952 | -31.0766
-12.5 | -0.4693 | 0.01586 | -0.1955 | -29.5902
-12 | -0.4212 | 0.01474 | -0.1954 | -28.5753
-11.5 | -0.3717 | 0.01367 | -0.1955 | -27.1909
-11 | -0.3192 | 0.01297 | -0.1956 | -24.6106
-10.5 | -0.266 | 0.01234 | -0.1957 | -21.5559
-10 | -0.2118 | 0.01184 | -0.1958 | -17.8885
-9.5 | -0.1587 | 0.01092 | -0.1961 | -14.533
-9 | -0.1039 | 0.01037 | -0.1963 | -10.0193
-8.5 | -0.0483 | 0.00992 | -0.1965 | -4.869
-8 | 0.0077 | 0.00955 | -0.1967 | 0.80628
-7.5 | 0.0628 | 0.009 | -0.1969 | 6.9778
-7 | 0.1195 | 0.00872 | -0.1972 | 13.7041
-6.5 | 0.1757 | 0.00832 | -0.1975 | 21.1178
-6 | 0.2321 | 0.00798 | -0.1977 | 29.0852
-5.5 | 0.2886 | 0.0077 | -0.1979 | 37.4805
-5 | 0.3449 | 0.00751 | -0.1981 | 45.9254
-4.5 | 0.4016 | 0.00728 | -0.1983 | 55.1648
-4 | 0.4585 | 0.00711 | -0.1986 | 64.4866
-3.5 | 0.5149 | 0.00692 | -0.1988 | 74.4075
-3 | 0.5707 | 0.00681 | -0.1988 | 83.8032
-2.5 | 0.6273 | 0.00665 | -0.1991 | 94.3308
-2 | 0.6833 | 0.00652 | -0.1992 | 104.8006
-1.5 | 0.7383 | 0.00644 | -0.1991 | 114.6429
-1 | 0.7943 | 0.00631 | -0.1993 | 125.8796
-0.5 | 0.8481 | 0.00625 | -0.199 | 135.696
0 | 0.9035 | 0.00614 | -0.1991 | 147.1498
0.5 | 0.9566 | 0.00608 | -0.1987 | 157.3355
1 | 1.0096 | 0.00592 | -0.1984 | 170.5405
1.5 | 1.0572 | 0.00558 | -0.1972 | 189.4624
2 | 1.1055 | 0.00551 | -0.1958 | 200.6352
2.5 | 1.1556 | 0.00562 | -0.1947 | 205.6228
3 | 1.2027 | 0.00582 | -0.1931 | 206.6495
3.5 | 1.2462 | 0.00609 | -0.1907 | 204.6305
4 | 1.284 | 0.00646 | -0.1872 | 198.7616
4.5 | 1.3143 | 0.00672 | -0.182 | 195.5804
5.5 | 1.4476 | 0.00785 | -0.1887 | 184.4076
6 | 1.4974 | 0.00841 | -0.1883 | 178.0499
6.5 | 1.542 | 0.00906 | -0.187 | 170.1987
7 | 1.5809 | 0.00987 | -0.1846 | 160.1722
7.5 | 1.6158 | 0.01083 | -0.1818 | 149.1967
8 | 1.6476 | 0.012 | -0.1786 | 137.3
8.5 | 1.6724 | 0.01363 | -0.1748 | 122.6999
9 | 1.7 | 0.01523 | -0.1716 | 111.6218
9.5 | 1.7205 | 0.01732 | -0.1676 | 99.336
10 | 1.7345 | 0.01987 | -0.163 | 87.2924
10.5 | 1.745 | 0.02268 | -0.1582 | 76.94
11 | 1.7576 | 0.02543 | -0.1539 | 69.1152
11.5 | 1.772 | 0.02817 | -0.1499 | 62.9038
12 | 1.7877 | 0.0309 | -0.1464 | 57.8544
12.5 | 1.8027 | 0.0338 | -0.1429 | 53.3343
13 | 1.8122 | 0.03721 | -0.1392 | 48.702
13.5 | 1.8152 | 0.04132 | -0.1351 | 43.9303
14 | 1.8035 | 0.04689 | -0.1302 | 38.4624
14.5 | 1.8038 | 0.05165 | -0.1268 | 34.9235
15 | 1.8074 | 0.05624 | -0.1239 | 32.1373
15.5 | 1.8144 | 0.06064 | -0.1215 | 29.9208
16 | 1.8224 | 0.06504 | -0.1195 | 28.0197
16.5 | 1.8279 | 0.06975 | -0.1175 | 26.2065
17 | 1.8326 | 0.07466 | -0.1158 | 24.5459
17.5 | 1.8351 | 0.07991 | -0.1143 | 22.9646
18 | 1.8342 | 0.08558 | -0.113 | 21.4326
18.5 | 1.832 | 0.09154 | -0.1119 | 20.0131
19 | 1.8261 | 0.09806 | -0.1112 | 18.6223
19.5 | 1.8193 | 0.10468 | -0.1107 | 17.3796
20 | 1.8094 | 0.11182 | -0.1107 | 16.1814

## 51. Re 2M Mach 0.10 (1)
BIGFOIL.COM POLAR EXPORT
fx76mp140
FX 76-MP-140 |  |  |  | Cl Max: | 2.187 | at alpha= | 12.5 | deg
JavaFoil+Calcfoil stall+Eppler ext transition |  |  |  | L/D Max: | 227.943 | at alpha= | 2 | deg
Re: | 2000000 |  |  | Cd Min: | 0.00502 | at alpha= | 0 | deg
Mach: | 0.1 |  |  | Cl=0 at alpha= | -9.0312 | deg
|  |  |  | @ Cl=0.1, Cd= | 0.0103
|  |  |  | @ Cl=0.4, Cd= | 0.0064729
|  |  |  | @ Cl=0.6, Cd= | 0.0060043
alpha (deg) | Cl | Cd | Cm | Cl/Cd
-20 | -0.407 | 0.18003 | -0.097 | -2.26
-19.5 | -0.413 | 0.17099 | -0.098 | -2.416
-19 | -0.418 | 0.16216 | -0.099 | -2.579
-18.5 | -0.422 | 0.1536 | -0.1 | -2.746
-18 | -0.424 | 0.1453 | -0.101 | -2.915
-17.5 | -0.423 | 0.13741 | -0.102 | -3.082
-17 | -0.421 | 0.13051 | -0.103 | -3.228
-16.5 | -0.417 | 0.12332 | -0.104 | -3.38
-16 | -0.41 | 0.11645 | -0.106 | -3.518
-15.5 | -0.4 | 0.10963 | -0.107 | -3.647
-15 | -0.387 | 0.10339 | -0.109 | -3.744
-14.5 | -0.371 | 0.09716 | -0.11 | -3.82
-14 | -0.352 | 0.09101 | -0.112 | -3.869
-13.5 | -0.33 | 0.08547 | -0.114 | -3.861
-13 | -0.304 | 0.08002 | -0.116 | -3.805
-12.5 | -0.276 | 0.07507 | -0.117 | -3.672
-12 | -0.244 | 0.07036 | -0.12 | -3.467
-11.5 | -0.209 | 0.06541 | -0.123 | -3.2
-11 | -0.172 | 0.06063 | -0.127 | -2.835
-10.5 | -0.132 | 0.05589 | -0.131 | -2.359
-10 | -0.089 | 0.0508 | -0.137 | -1.76
-9.5 | -0.045 | 0.04538 | -0.144 | -0.982
-9 | 0.003 | 0.03779 | -0.155 | 0.071
-8.5 | 0.057 | 0.01412 | -0.192 | 4.041
-8 | 0.117 | 0.00879 | -0.203 | 13.341
-7.5 | 0.179 | 0.00755 | -0.209 | 23.764
-7 | 0.242 | 0.00697 | -0.212 | 34.775
-6.5 | 0.304 | 0.0067 | -0.212 | 45.418
-6 | 0.366 | 0.00657 | -0.213 | 55.776
-5.5 | 0.429 | 0.00639 | -0.214 | 67.069
-5 | 0.491 | 0.00619 | -0.214 | 79.388
-4.5 | 0.554 | 0.00607 | -0.215 | 91.313
-4 | 0.617 | 0.00598 | -0.216 | 103.157
-3.5 | 0.679 | 0.00601 | -0.216 | 113.022
-3 | 0.742 | 0.00592 | -0.217 | 125.266
-2.5 | 0.806 | 0.00589 | -0.218 | 136.876
-2 | 0.868 | 0.00585 | -0.218 | 148.347
-1.5 | 0.929 | 0.00588 | -0.219 | 158.112
-1 | 0.99 | 0.00568 | -0.22 | 174.326
-0.5 | 1.052 | 0.00548 | -0.22 | 191.877
0 | 1.108 | 0.00502 | -0.221 | 220.775
0.5 | 1.168 | 0.00515 | -0.221 | 227.028
1 | 1.228 | 0.00552 | -0.222 | 222.406
1.5 | 1.289 | 0.00572 | -0.222 | 225.153
2 | 1.348 | 0.00592 | -0.223 | 227.943
2.5 | 1.408 | 0.00644 | -0.223 | 218.549
3 | 1.468 | 0.00672 | -0.224 | 218.441
3.5 | 1.527 | 0.00698 | -0.225 | 218.825
4 | 1.585 | 0.00749 | -0.225 | 211.562
4.5 | 1.643 | 0.00786 | -0.226 | 209.023
5 | 1.701 | 0.00821 | -0.226 | 207.062
5.5 | 1.758 | 0.00906 | -0.226 | 194.028
6 | 1.815 | 0.00947 | -0.227 | 191.609
6.5 | 1.866 | 0.01259 | -0.227 | 148.269
7 | 1.907 | 0.01383 | -0.225 | 137.906
7.5 | 1.948 | 0.01476 | -0.225 | 132.028
8 | 1.989 | 0.01567 | -0.225 | 126.93
8.5 | 2.02 | 0.01856 | -0.224 | 108.866
9 | 2.045 | 0.02435 | -0.222 | 83.971
9.5 | 2.077 | 0.02547 | -0.222 | 81.564
10 | 2.106 | 0.02659 | -0.222 | 79.224
10.5 | 2.13 | 0.02861 | -0.222 | 74.44
11 | 2.151 | 0.02999 | -0.222 | 71.721
11.5 | 2.167 | 0.03135 | -0.222 | 69.136
12 | 2.179 | 0.03293 | -0.222 | 66.163
12.5 | 2.187 | 0.0345 | -0.222 | 63.39
13 | 2.185 | 0.03624 | -0.221 | 60.297
13.5 | 2.174 | 0.03807 | -0.221 | 57.116
14 | 2.157 | 0.03995 | -0.221 | 53.99
14.5 | 2.133 | 0.04198 | -0.221 | 50.818
15 | 2.104 | 0.04413 | -0.221 | 47.675
15.5 | 2.069 | 0.04638 | -0.221 | 44.607
16 | 2.029 | 0.04887 | -0.22 | 41.515
16.5 | 1.985 | 0.05139 | -0.22 | 38.62
17 | 1.936 | 0.05416 | -0.22 | 35.745
17.5 | 1.884 | 0.05691 | -0.22 | 33.102

## 52. Re 2M Mach 0.10 (2)
BIGFOIL.COM POLAR EXPORT
fx76mp140
FX 76-MP-140 |  |  |  | Cl Max: | 1.8287 | at alpha= | 17.5 | deg
XFOIL ncrit=9 |  |  |  | L/D Max: | 205.741 | at alpha= | 3 | deg
Re: | 2000000 |  |  | Cd Min: | 0.20328 | at alpha= | -19.5 | deg
Mach: | 0.1 |  |  | Cl=0 at alpha= | -8.0548 | deg
|  |  |  | @ Cl=0.1, Cd= | 0.0088854
|  |  |  | @ Cl=0.4, Cd= | 0.0073238
|  |  |  | @ Cl=0.6, Cd= | 0.0067503
alpha (deg) | Cl | Cd | Cm | Cl/Cd
-19.5 | -0.2528 | 0.20328 | -0.0618 | -1.2436
-19 | -0.2321 | 0.19747 | -0.0661 | -1.1754
-18 | -0.1942 | 0.18372 | -0.0746 | -1.057
-17.5 | -0.1767 | 0.17701 | -0.0785 | -0.99825
-17 | -0.1614 | 0.16969 | -0.0822 | -0.95115
-16.5 | -0.1393 | 0.16492 | -0.0859 | -0.84465
-16 | -0.1204 | 0.15874 | -0.0897 | -0.75847
-15 | -0.088 | 0.14409 | -0.0977 | -0.61073
-14.5 | -0.6282 | 0.02571 | -0.1925 | -24.4341
-14 | -0.5983 | 0.02209 | -0.1961 | -27.0847
-13.5 | -0.5681 | 0.01893 | -0.1972 | -30.0106
-13 | -0.5224 | 0.01758 | -0.1973 | -29.7156
-12.5 | -0.4733 | 0.01649 | -0.1975 | -28.7022
-12 | -0.4226 | 0.01564 | -0.1974 | -27.0205
-11.5 | -0.3757 | 0.01414 | -0.1973 | -26.57
-11 | -0.3232 | 0.01333 | -0.1973 | -24.2461
-10.5 | -0.2697 | 0.01263 | -0.1973 | -21.3539
-10 | -0.2153 | 0.01206 | -0.1974 | -17.8524
-9.5 | -0.1614 | 0.01119 | -0.1976 | -14.4236
-9 | -0.1064 | 0.01054 | -0.1977 | -10.0949
-8.5 | -0.0504 | 0.01005 | -0.1978 | -5.0149
-8 | 0.0062 | 0.00969 | -0.198 | 0.63983
-7.5 | 0.0617 | 0.0091 | -0.1981 | 6.7802
-7 | 0.1188 | 0.00878 | -0.1984 | 13.5308
-6.5 | 0.1758 | 0.00844 | -0.1986 | 20.8294
-6 | 0.2324 | 0.00802 | -0.1988 | 28.9776
-5.5 | 0.2894 | 0.00776 | -0.199 | 37.2938
-5 | 0.3461 | 0.00755 | -0.1991 | 45.8411
-4.5 | 0.4033 | 0.00731 | -0.1994 | 55.171
-4 | 0.4606 | 0.00715 | -0.1996 | 64.4196
-3.5 | 0.5172 | 0.00694 | -0.1997 | 74.5245
-3 | 0.5735 | 0.00682 | -0.1998 | 84.0909
-2.5 | 0.6305 | 0.00667 | -0.2 | 94.5277
-2 | 0.6867 | 0.00654 | -0.2001 | 105
-1.5 | 0.7422 | 0.00645 | -0.2001 | 115.0698
-1 | 0.7985 | 0.00634 | -0.2002 | 125.9464
-0.5 | 0.8524 | 0.00628 | -0.1999 | 135.7325
0 | 0.9084 | 0.00617 | -0.2 | 147.2285
0.5 | 0.9613 | 0.00612 | -0.1995 | 157.0752
1 | 1.0149 | 0.00595 | -0.1993 | 170.5714
1.5 | 1.063 | 0.00562 | -0.198 | 189.1459
2 | 1.1106 | 0.00556 | -0.1964 | 199.7482
2.5 | 1.1608 | 0.00566 | -0.1953 | 205.0883
3 | 1.2077 | 0.00587 | -0.1935 | 205.7411
3.5 | 1.2517 | 0.00614 | -0.1912 | 203.8599
4 | 1.2878 | 0.00651 | -0.1872 | 197.8187
4.5 | 1.318 | 0.00678 | -0.1819 | 194.3953
5.5 | 1.4551 | 0.00797 | -0.1893 | 182.5721
6 | 1.5049 | 0.00853 | -0.1888 | 176.4244
6.5 | 1.5481 | 0.00923 | -0.187 | 167.7248
7 | 1.5869 | 0.01005 | -0.1846 | 157.9005
7.5 | 1.6205 | 0.01111 | -0.1815 | 145.8596
8 | 1.6525 | 0.01233 | -0.1784 | 134.0227
8.5 | 1.6773 | 0.01404 | -0.1745 | 119.4658
9 | 1.7039 | 0.01575 | -0.1712 | 108.1841
9.5 | 1.7242 | 0.01791 | -0.1672 | 96.2702
10 | 1.738 | 0.02051 | -0.1625 | 84.7392
10.5 | 1.7483 | 0.02338 | -0.1577 | 74.7776
11 | 1.7596 | 0.02625 | -0.1531 | 67.0324
11.5 | 1.7746 | 0.02902 | -0.1492 | 61.1509
12 | 1.7904 | 0.03181 | -0.1457 | 56.2842
12.5 | 1.8044 | 0.03486 | -0.1421 | 51.7613
13 | 1.8135 | 0.03839 | -0.1383 | 47.2389
13.5 | 1.8154 | 0.04267 | -0.1342 | 42.5451
14 | 1.8014 | 0.04854 | -0.1292 | 37.1117
14.5 | 1.8016 | 0.05343 | -0.1258 | 33.7189
15 | 1.8054 | 0.05809 | -0.123 | 31.0794
15.5 | 1.812 | 0.06264 | -0.1207 | 28.9272
16 | 1.8187 | 0.06723 | -0.1186 | 27.0519
16.5 | 1.8243 | 0.07205 | -0.1167 | 25.3199
17 | 1.8265 | 0.07736 | -0.115 | 23.6104
17.5 | 1.8287 | 0.08272 | -0.1135 | 22.1071
18 | 1.8262 | 0.0887 | -0.1123 | 20.5885
18.5 | 1.8221 | 0.095 | -0.1113 | 19.18
19 | 1.8176 | 0.10138 | -0.1107 | 17.9286
19.5 | 1.8084 | 0.10846 | -0.1105 | 16.6734
20 | 1.799 | 0.11565 | -0.1107 | 15.5556

## 53. Re 2M Mach 0.25 (1)
BIGFOIL.COM POLAR EXPORT
fx76mp140
FX 76-MP-140 |  |  |  | Cl Max: | 2.163 | at alpha= | 11.5 | deg
JavaFoil+Calcfoil stall+Eppler ext transition |  |  |  | L/D Max: | 226.291 | at alpha= | 2 | deg
Re: | 2000000 |  |  | Cd Min: | 0.00523 | at alpha= | 0 | deg
Mach: | 0.25 |  |  | Cl=0 at alpha= | -9.0319 | deg
|  |  |  | @ Cl=0.1, Cd= | 0.02326
|  |  |  | @ Cl=0.4, Cd= | 0.0065497
|  |  |  | @ Cl=0.6, Cd= | 0.0061012
alpha (deg) | Cl | Cd | Cm | Cl/Cd
-19.5 | -0.062 | 0.20122 | -0.095 | -0.31
-19 | -0.119 | 0.19498 | -0.094 | -0.612
-18.5 | -0.168 | 0.18658 | -0.093 | -0.902
-18 | -0.203 | 0.17935 | -0.093 | -1.132
-17.5 | -0.232 | 0.16985 | -0.093 | -1.364
-17 | -0.255 | 0.15789 | -0.095 | -1.618
-16.5 | -0.275 | 0.14694 | -0.097 | -1.871
-16 | -0.29 | 0.13523 | -0.099 | -2.145
-15.5 | -0.3 | 0.1265 | -0.101 | -2.375
-15 | -0.306 | 0.11705 | -0.103 | -2.614
-14.5 | -0.307 | 0.10868 | -0.105 | -2.82
-14 | -0.302 | 0.10089 | -0.107 | -2.991
-13.5 | -0.292 | 0.09344 | -0.108 | -3.123
-13 | -0.277 | 0.0867 | -0.111 | -3.191
-12.5 | -0.256 | 0.0807 | -0.114 | -3.177
-12 | -0.231 | 0.07498 | -0.116 | -3.083
-11.5 | -0.201 | 0.06987 | -0.118 | -2.882
-11 | -0.167 | 0.06501 | -0.121 | -2.575
-10.5 | -0.13 | 0.06031 | -0.125 | -2.149
-10 | -0.089 | 0.05535 | -0.13 | -1.599
-9.5 | -0.044 | 0.05083 | -0.136 | -0.871
-9 | 0.003 | 0.04545 | -0.143 | 0.058
-8.5 | 0.052 | 0.03867 | -0.154 | 1.351
-8 | 0.11 | 0.02005 | -0.186 | 5.502
-7.5 | 0.179 | 0.0087 | -0.21 | 20.597
-7 | 0.245 | 0.00738 | -0.215 | 33.245
-6.5 | 0.311 | 0.0069 | -0.218 | 45.1
-6 | 0.375 | 0.00662 | -0.219 | 56.625
-5.5 | 0.439 | 0.00644 | -0.22 | 68.236
-5 | 0.504 | 0.00625 | -0.22 | 80.583
-4.5 | 0.569 | 0.00614 | -0.221 | 92.575
-4 | 0.633 | 0.00606 | -0.222 | 104.413
-3.5 | 0.698 | 0.00605 | -0.222 | 115.354
-3 | 0.762 | 0.00597 | -0.223 | 127.72
-2.5 | 0.828 | 0.00594 | -0.224 | 139.431
-2 | 0.891 | 0.00596 | -0.224 | 149.634
-1.5 | 0.955 | 0.00592 | -0.225 | 161.381
-1 | 1.018 | 0.00586 | -0.226 | 173.621
-0.5 | 1.081 | 0.00567 | -0.226 | 190.676
0 | 1.138 | 0.00523 | -0.227 | 217.739
0.5 | 1.2 | 0.00535 | -0.227 | 224.235
1 | 1.262 | 0.00568 | -0.228 | 222.299
1.5 | 1.323 | 0.00588 | -0.229 | 224.882
2 | 1.385 | 0.00612 | -0.229 | 226.291
2.5 | 1.446 | 0.00667 | -0.23 | 216.806
3 | 1.507 | 0.00695 | -0.23 | 216.682
3.5 | 1.567 | 0.00729 | -0.231 | 215.105
4 | 1.628 | 0.00786 | -0.231 | 207.052
4.5 | 1.687 | 0.00834 | -0.232 | 202.25
5 | 1.746 | 0.00883 | -0.232 | 197.612
5.5 | 1.804 | 0.00959 | -0.233 | 188.068
6 | 1.845 | 0.01315 | -0.231 | 140.358
6.5 | 1.895 | 0.01379 | -0.231 | 137.422
7 | 1.943 | 0.01498 | -0.23 | 129.741
7.5 | 1.987 | 0.01591 | -0.23 | 124.913
8 | 2.025 | 0.01746 | -0.229 | 115.943
8.5 | 2.057 | 0.02008 | -0.229 | 102.462
9 | 2.079 | 0.02639 | -0.228 | 78.797
9.5 | 2.107 | 0.02764 | -0.227 | 76.253
10 | 2.131 | 0.02897 | -0.227 | 73.537
10.5 | 2.147 | 0.03134 | -0.227 | 68.508
11 | 2.158 | 0.03299 | -0.227 | 65.422
11.5 | 2.163 | 0.03459 | -0.227 | 62.547
12 | 2.161 | 0.03641 | -0.227 | 59.358
12.5 | 2.152 | 0.03843 | -0.227 | 56
13 | 2.129 | 0.04057 | -0.227 | 52.48
13.5 | 2.091 | 0.04282 | -0.227 | 48.82
14 | 2.042 | 0.04527 | -0.226 | 45.099
14.5 | 1.982 | 0.04804 | -0.226 | 41.256
15 | 1.912 | 0.05095 | -0.226 | 37.535
15.5 | 1.833 | 0.05406 | -0.226 | 33.908
16 | 1.745 | 0.05764 | -0.225 | 30.27
16.5 | 1.648 | 0.06127 | -0.225 | 26.894

## 54. Re 2M Mach 0.25 (2)
BIGFOIL.COM POLAR EXPORT
fx76mp140
FX 76-MP-140 |  |  |  | Cl Max: | 1.8212 | at alpha= | 13 | deg
XFOIL ncrit=9 |  |  |  | L/D Max: | 203.225 | at alpha= | 2.5 | deg
Re: | 2000000 |  |  | Cd Min: | 0.17138 | at alpha= | -17 | deg
Mach: | 0.25 |  |  | Cl=0 at alpha= | -7.9739 | deg
|  |  |  | @ Cl=0.1, Cd= | 0.0093943
|  |  |  | @ Cl=0.4, Cd= | 0.0075529
|  |  |  | @ Cl=0.6, Cd= | 0.0069166
alpha (deg) | Cl | Cd | Cm | Cl/Cd
-17 | -0.1498 | 0.17138 | -0.0861 | -0.87408
-16.5 | -0.1261 | 0.16655 | -0.09 | -0.75713
-16 | -0.1052 | 0.16016 | -0.0942 | -0.65684
-15.5 | -0.088 | 0.15303 | -0.0982 | -0.57505
-15 | -0.071 | 0.14613 | -0.1019 | -0.48587
-14.5 | -0.0542 | 0.13939 | -0.1054 | -0.38884
-14 | -0.0376 | 0.13307 | -0.1086 | -0.28256
-13.5 | -0.023 | 0.12571 | -0.1124 | -0.18296
-12 | -0.4058 | 0.02359 | -0.2054 | -17.2022
-11.5 | -0.3759 | 0.01964 | -0.2068 | -19.1395
-11 | -0.3315 | 0.01743 | -0.2067 | -19.0189
-10.5 | -0.2859 | 0.01519 | -0.2065 | -18.8216
-10 | -0.2309 | 0.01405 | -0.2063 | -16.4342
-9.5 | -0.1754 | 0.01297 | -0.2059 | -13.5235
-9 | -0.1191 | 0.01193 | -0.2056 | -9.9832
-8.5 | -0.062 | 0.01097 | -0.2054 | -5.6518
-8 | -0.0031 | 0.01042 | -0.2052 | -0.2975
-7.5 | 0.0562 | 0.00991 | -0.2051 | 5.671
-7 | 0.1148 | 0.00922 | -0.205 | 12.4512
-6.5 | 0.1745 | 0.00877 | -0.205 | 19.8974
-6 | 0.2337 | 0.00832 | -0.205 | 28.0889
-5.5 | 0.2928 | 0.00802 | -0.2049 | 36.5087
-5 | 0.3525 | 0.00772 | -0.205 | 45.6606
-4.5 | 0.4122 | 0.00751 | -0.2051 | 54.8868
-4 | 0.4712 | 0.00725 | -0.2051 | 64.9931
-3.5 | 0.5297 | 0.0071 | -0.2051 | 74.6056
-3 | 0.5891 | 0.00695 | -0.2053 | 84.7626
-2.5 | 0.6478 | 0.00677 | -0.2054 | 95.6869
-1.5 | 0.7639 | 0.00656 | -0.2053 | 116.4482
-1 | 0.8208 | 0.00646 | -0.2051 | 127.0588
-0.5 | 0.8777 | 0.00637 | -0.205 | 137.7865
0 | 0.9339 | 0.00631 | -0.2047 | 148.0032
0.5 | 0.9896 | 0.00625 | -0.2043 | 158.336
1 | 1.0427 | 0.00617 | -0.2035 | 168.9951
1.5 | 1.0935 | 0.00586 | -0.2024 | 186.6041
2 | 1.1418 | 0.00571 | -0.2005 | 199.965
2.5 | 1.1909 | 0.00586 | -0.1987 | 203.2253
3 | 1.2371 | 0.00609 | -0.1962 | 203.1363
3.5 | 1.2742 | 0.00643 | -0.1919 | 198.1649
4 | 1.3065 | 0.00681 | -0.1866 | 191.8502
4.5 | 1.3376 | 0.00719 | -0.1812 | 186.0362
5.5 | 1.4939 | 0.00865 | -0.1918 | 172.7052
6 | 1.5384 | 0.0094 | -0.1898 | 163.6596
6.5 | 1.5794 | 0.01027 | -0.1873 | 153.7877
7 | 1.6134 | 0.01151 | -0.184 | 140.1738
7.5 | 1.6467 | 0.01291 | -0.1807 | 127.5523
8 | 1.6731 | 0.01479 | -0.1768 | 113.1237
8.5 | 1.6998 | 0.01673 | -0.1731 | 101.6019
9 | 1.7226 | 0.01894 | -0.1691 | 90.9504
9.5 | 1.7401 | 0.02147 | -0.1645 | 81.048
10 | 1.7542 | 0.02427 | -0.1597 | 72.2785
10.5 | 1.7622 | 0.02755 | -0.1544 | 63.9637
11 | 1.7708 | 0.03097 | -0.1495 | 57.1779
11.5 | 1.7866 | 0.03405 | -0.1457 | 52.4699
12 | 1.8018 | 0.03728 | -0.1419 | 48.3315
12.5 | 1.8124 | 0.041 | -0.138 | 44.2049
13 | 1.8212 | 0.04498 | -0.1343 | 40.4891
13.5 | 1.8132 | 0.05054 | -0.1296 | 35.8765
14 | 1.792 | 0.05762 | -0.1248 | 31.1003
14.5 | 1.7895 | 0.06326 | -0.1216 | 28.288
15 | 1.7914 | 0.06861 | -0.1189 | 26.1099
15.5 | 1.7957 | 0.07387 | -0.1167 | 24.3089
16 | 1.7959 | 0.07969 | -0.1148 | 22.5361
16.5 | 1.7962 | 0.08558 | -0.1131 | 20.9885
17 | 1.7952 | 0.09172 | -0.1117 | 19.5726
17.5 | 1.7907 | 0.09837 | -0.1107 | 18.2037
18 | 1.7836 | 0.10537 | -0.1101 | 16.927

## 55. Re 2M Mach 0.50 (1)
BIGFOIL.COM POLAR EXPORT
fx76mp140
FX 76-MP-140 |  |  |  | Cl Max: | 2.151 | at alpha= | 8.5 | deg
JavaFoil+Calcfoil stall+Eppler ext transition |  |  |  | L/D Max: | 217.654 | at alpha= | 1 | deg
Re: | 2000000 |  |  | Cd Min: | 0.00615 | at alpha= | -3 | deg
Mach: | 0.5 |  |  | Cl=0 at alpha= | -9.0345 | deg
|  |  |  | @ Cl=0.1, Cd= | 0.05142
|  |  |  | @ Cl=0.4, Cd= | 0.0091246
|  |  |  | @ Cl=0.6, Cd= | 0.0065677
alpha (deg) | Cl | Cd | Cm | Cl/Cd
-20 | -0.619 | 0.17759 | -0.124 | -3.488
-19.5 | -0.592 | 0.17271 | -0.124 | -3.426
-19 | -0.564 | 0.16783 | -0.126 | -3.362
-18.5 | -0.535 | 0.16237 | -0.122 | -3.295
-18 | -0.507 | 0.15603 | -0.12 | -3.248
-17.5 | -0.479 | 0.15211 | -0.12 | -3.148
-17 | -0.451 | 0.14769 | -0.12 | -3.053
-16.5 | -0.423 | 0.14387 | -0.121 | -2.939
-16 | -0.395 | 0.13951 | -0.121 | -2.83
-15.5 | -0.367 | 0.13341 | -0.121 | -2.747
-15 | -0.338 | 0.12677 | -0.115 | -2.664
-14.5 | -0.31 | 0.12349 | -0.115 | -2.507
-14 | -0.281 | 0.11777 | -0.116 | -2.39
-13.5 | -0.253 | 0.11448 | -0.116 | -2.212
-13 | -0.225 | 0.11089 | -0.117 | -2.03
-12.5 | -0.197 | 0.10742 | -0.117 | -1.832
-12 | -0.168 | 0.10205 | -0.111 | -1.648
-11.5 | -0.14 | 0.09946 | -0.111 | -1.407
-11 | -0.112 | 0.09318 | -0.113 | -1.199
-10.5 | -0.083 | 0.09038 | -0.113 | -0.923
-10 | -0.055 | 0.07678 | -0.11 | -0.717
-9.5 | -0.027 | 0.06785 | -0.112 | -0.395
-9 | 0.002 | 0.06131 | -0.114 | 0.025
-8.5 | 0.044 | 0.05853 | -0.105 | 0.75
-8 | 0.098 | 0.05161 | -0.124 | 1.908
-7.5 | 0.156 | 0.04611 | -0.138 | 3.384
-7 | 0.216 | 0.04074 | -0.152 | 5.303
-6.5 | 0.281 | 0.03375 | -0.171 | 8.314
-6 | 0.392 | 0.00931 | -0.233 | 42.133
-5.5 | 0.477 | 0.00734 | -0.242 | 64.966
-5 | 0.558 | 0.0067 | -0.246 | 83.2
-4.5 | 0.631 | 0.00647 | -0.247 | 97.524
-4 | 0.705 | 0.00633 | -0.248 | 111.376
-3.5 | 0.778 | 0.00626 | -0.249 | 124.296
-3 | 0.851 | 0.00615 | -0.249 | 138.393
-2.5 | 0.926 | 0.00622 | -0.25 | 148.98
-2 | 0.997 | 0.00625 | -0.251 | 159.417
-1.5 | 1.067 | 0.00626 | -0.251 | 170.455
-1 | 1.138 | 0.00632 | -0.252 | 179.905
-0.5 | 1.208 | 0.00633 | -0.253 | 190.87
0 | 1.269 | 0.00624 | -0.254 | 203.463
0.5 | 1.338 | 0.00629 | -0.254 | 212.702
1 | 1.407 | 0.00646 | -0.255 | 217.654
1.5 | 1.475 | 0.00685 | -0.256 | 215.201
2 | 1.543 | 0.00739 | -0.256 | 208.723
2.5 | 1.61 | 0.00778 | -0.257 | 206.951
3 | 1.672 | 0.01141 | -0.257 | 146.534
3.5 | 1.72 | 0.01262 | -0.254 | 136.301
4 | 1.78 | 0.01338 | -0.254 | 133.001
4.5 | 1.834 | 0.0149 | -0.253 | 123.128
5 | 1.892 | 0.01574 | -0.253 | 120.204
5.5 | 1.948 | 0.01664 | -0.253 | 117.092
6 | 2.002 | 0.01818 | -0.253 | 110.135
6.5 | 2.055 | 0.01959 | -0.253 | 104.883
7 | 2.106 | 0.02147 | -0.253 | 98.118
7.5 | 2.139 | 0.02557 | -0.252 | 83.627
8 | 2.15 | 0.03419 | -0.251 | 62.871
8.5 | 2.151 | 0.03652 | -0.251 | 58.89
9 | 2.121 | 0.04038 | -0.251 | 52.532
9.5 | 2.04 | 0.04385 | -0.25 | 46.513
10 | 1.809 | 0.04817 | -0.25 | 37.549
10.5 | 1.283 | 0.0528 | -0.25 | 24.291
11 | 1.111 | 0.09072 | -0.106 | 12.242
11.5 | 1.138 | 0.09861 | -0.113 | 11.54
12 | 1.164 | 0.10222 | -0.112 | 11.389
12.5 | 1.194 | 0.11049 | -0.128 | 10.807
13 | 1.22 | 0.11576 | -0.129 | 10.543
13.5 | 1.249 | 0.12255 | -0.136 | 10.191

## 56. Re 2M Mach 0.50 (2)
BIGFOIL.COM POLAR EXPORT
fx76mp140
FX 76-MP-140 |  |  |  | Cl Max: | 1.8328 | at alpha= | 13 | deg
XFOIL ncrit=9 |  |  |  | L/D Max: | 172.801 | at alpha= | 2.5 | deg
Re: | 2000000 |  |  | Cd Min: | 0.22501 | at alpha= | -20 | deg
Mach: | 0.5 |  |  | Cl=0 at alpha= | -15.0411 | deg
|  |  |  | @ Cl=0.1, Cd= | 0.12305
|  |  |  | @ Cl=0.4, Cd= | 0.0089026
|  |  |  | @ Cl=0.6, Cd= | 0.0077177
alpha (deg) | Cl | Cd | Cm | Cl/Cd
-20 | -0.2514 | 0.22501 | -0.0724 | -1.1173
-19.5 | -0.2246 | 0.2187 | -0.0776 | -1.027
-19 | -0.1982 | 0.21179 | -0.083 | -0.93583
-18.5 | -0.1714 | 0.20432 | -0.0885 | -0.83888
-18 | -0.1462 | 0.19648 | -0.0938 | -0.7441
-17.5 | -0.1218 | 0.18897 | -0.0988 | -0.64455
-17 | -0.0986 | 0.18119 | -0.1037 | -0.54418
-16.5 | -0.0738 | 0.17458 | -0.1081 | -0.42273
-16 | -0.0489 | 0.16772 | -0.1128 | -0.29156
-15.5 | -0.0212 | 0.16167 | -0.1175 | -0.13113
-15 | 0.0019 | 0.15316 | -0.1232 | 0.012405
-14.5 | 0.0244 | 0.14612 | -0.1276 | 0.16699
-14 | 0.049 | 0.14014 | -0.1312 | 0.34965
-13.5 | 0.071 | 0.13329 | -0.1354 | 0.53267
-13 | 0.0912 | 0.12609 | -0.1395 | 0.72329
-12.5 | 0.1117 | 0.11901 | -0.1438 | 0.93858
-12 | 0.129 | 0.11115 | -0.1485 | 1.1606
-11.5 | 0.1478 | 0.10319 | -0.1541 | 1.4323
-11 | 0.1772 | 0.09774 | -0.1591 | 1.813
-10.5 | 0.1976 | 0.09147 | -0.1632 | 2.1603
-10 | 0.2139 | 0.0845 | -0.1677 | 2.5314
-9.5 | 0.2359 | 0.07869 | -0.172 | 2.9978
-9 | 0.2435 | 0.07043 | -0.1779 | 3.4573
-8.5 | 0.2756 | 0.06596 | -0.1826 | 4.1783
-8 | 0.2686 | 0.05592 | -0.1907 | 4.8033
-7.5 | 0.2875 | 0.05045 | -0.1958 | 5.6987
-7 | 0.2692 | 0.04186 | -0.2025 | 6.431
-6.5 | 0.1837 | 0.01614 | -0.2319 | 11.3817
-6 | 0.2375 | 0.01195 | -0.2329 | 19.8745
-5.5 | 0.3047 | 0.01017 | -0.2322 | 29.9607
-5 | 0.374 | 0.00911 | -0.2313 | 41.0538
-4.5 | 0.4442 | 0.00855 | -0.2305 | 51.9532
-4 | 0.5142 | 0.00807 | -0.2299 | 63.7175
-3.5 | 0.5831 | 0.00776 | -0.2292 | 75.1418
-3 | 0.6511 | 0.00759 | -0.2286 | 85.7839
-2.5 | 0.7192 | 0.00735 | -0.2282 | 97.8503
-2 | 0.7844 | 0.00721 | -0.2273 | 108.7933
-1.5 | 0.8508 | 0.00709 | -0.2268 | 120
-1 | 0.9144 | 0.00703 | -0.2258 | 130.0711
-0.5 | 0.9777 | 0.00698 | -0.2248 | 140.0716
0 | 1.0367 | 0.00699 | -0.223 | 148.3119
0.5 | 1.0952 | 0.00699 | -0.2212 | 156.681
1 | 1.1474 | 0.00702 | -0.218 | 163.4473
1.5 | 1.1933 | 0.00706 | -0.2136 | 169.0227
2.5 | 1.2649 | 0.00732 | -0.2013 | 172.8005
3 | 1.2997 | 0.0079 | -0.1949 | 164.519
3.5 | 1.3322 | 0.00874 | -0.1886 | 152.4256
4 | 1.3645 | 0.01005 | -0.183 | 135.7711
4.5 | 1.4435 | 0.01154 | -0.1872 | 125.0867
5 | 1.56 | 0.01361 | -0.1994 | 114.6216
5.5 | 1.5901 | 0.016 | -0.1947 | 99.3812
6 | 1.6197 | 0.0184 | -0.1899 | 88.0272
6.5 | 1.6472 | 0.02091 | -0.1849 | 78.7757
7 | 1.6745 | 0.02345 | -0.1799 | 71.4072
7.5 | 1.703 | 0.02604 | -0.1751 | 65.3994
8 | 1.7294 | 0.02886 | -0.1701 | 59.9238
8.5 | 1.7481 | 0.03226 | -0.1647 | 54.1878
9 | 1.7656 | 0.03587 | -0.1594 | 49.2222
9.5 | 1.7811 | 0.03975 | -0.1541 | 44.8075
10.5 | 1.8018 | 0.04869 | -0.1437 | 37.0055
11 | 1.809 | 0.05366 | -0.1389 | 33.7123
12 | 1.8241 | 0.06408 | -0.1302 | 28.466
12.5 | 1.8303 | 0.06965 | -0.1263 | 26.2785
13 | 1.8328 | 0.07565 | -0.1227 | 24.2274
14 | 1.7726 | 0.09404 | -0.1167 | 18.8494
14.5 | 1.7406 | 0.10395 | -0.1152 | 16.7446
15 | 1.723 | 0.11277 | -0.1143 | 15.2789
15.5 | 1.7119 | 0.12117 | -0.1141 | 14.1281
16 | 1.6984 | 0.12998 | -0.1147 | 13.0666
16.5 | 1.6884 | 0.13876 | -0.116 | 12.1678
17 | 1.6754 | 0.14824 | -0.1184 | 11.3019
17.5 | 1.6624 | 0.15802 | -0.1217 | 10.5202
18 | 1.6492 | 0.16829 | -0.1261 | 9.7998

## 57. Re 3M Mach 0.00 (1)
BIGFOIL.COM POLAR EXPORT
fx76mp140
FX 76-MP-140 |  |  |  | Cl Max: | 2.196 | at alpha= | 13 | deg
JavaFoil+Calcfoil stall+Eppler ext transition |  |  |  | L/D Max: | 225.726 | at alpha= | 1 | deg
Re: | 3000000 |  |  | Cd Min: | 0.00527 | at alpha= | 0.5 | deg
Mach: | 0 |  |  | Cl=0 at alpha= | -9.0306 | deg
|  |  |  | @ Cl=0.1, Cd= | 0.0077012
|  |  |  | @ Cl=0.4, Cd= | 0.0060571
|  |  |  | @ Cl=0.6, Cd= | 0.00562
alpha (deg) | Cl | Cd | Cm | Cl/Cd
-20 | -0.441 | 0.1697 | -0.099 | -2.598
-19.5 | -0.445 | 0.16148 | -0.1 | -2.753
-19 | -0.447 | 0.15335 | -0.101 | -2.915
-18.5 | -0.448 | 0.14595 | -0.103 | -3.07
-18 | -0.447 | 0.13822 | -0.104 | -3.237
-17.5 | -0.445 | 0.13061 | -0.105 | -3.406
-17 | -0.44 | 0.1239 | -0.106 | -3.553
-16.5 | -0.433 | 0.11704 | -0.108 | -3.702
-16 | -0.424 | 0.1108 | -0.109 | -3.825
-15.5 | -0.412 | 0.10458 | -0.111 | -3.938
-15 | -0.397 | 0.09841 | -0.113 | -4.036
-14.5 | -0.379 | 0.09256 | -0.114 | -4.1
-14 | -0.359 | 0.0867 | -0.116 | -4.139
-13.5 | -0.335 | 0.08113 | -0.119 | -4.134
-13 | -0.309 | 0.0756 | -0.122 | -4.086
-12.5 | -0.279 | 0.07046 | -0.125 | -3.965
-12 | -0.247 | 0.0655 | -0.128 | -3.77
-11.5 | -0.212 | 0.06027 | -0.132 | -3.514
-11 | -0.174 | 0.05527 | -0.136 | -3.146
-10.5 | -0.134 | 0.04955 | -0.142 | -2.697
-10 | -0.091 | 0.04322 | -0.15 | -2.104
-9.5 | -0.046 | 0.03202 | -0.165 | -1.443
-9 | 0.003 | 0.0117 | -0.195 | 0.255
-8.5 | 0.059 | 0.00861 | -0.202 | 6.895
-8 | 0.119 | 0.00728 | -0.207 | 16.367
-7.5 | 0.181 | 0.00676 | -0.21 | 26.72
-7 | 0.241 | 0.00644 | -0.211 | 37.505
-6.5 | 0.303 | 0.00626 | -0.211 | 48.38
-6 | 0.365 | 0.00617 | -0.212 | 59.103
-5.5 | 0.427 | 0.00597 | -0.213 | 71.518
-5 | 0.489 | 0.00581 | -0.213 | 84.112
-4.5 | 0.551 | 0.00569 | -0.214 | 96.881
-4 | 0.614 | 0.0056 | -0.215 | 109.655
-3.5 | 0.676 | 0.00562 | -0.215 | 120.196
-3 | 0.738 | 0.0056 | -0.216 | 131.9
-2.5 | 0.802 | 0.00561 | -0.217 | 142.923
-2 | 0.863 | 0.00559 | -0.217 | 154.413
-1.5 | 0.924 | 0.00563 | -0.218 | 164.142
-1 | 0.985 | 0.00545 | -0.218 | 180.779
-0.5 | 1.046 | 0.00559 | -0.219 | 187.123
0 | 1.102 | 0.00551 | -0.22 | 200.233
0.5 | 1.162 | 0.00527 | -0.22 | 220.44
1 | 1.222 | 0.00542 | -0.221 | 225.726
1.5 | 1.282 | 0.00576 | -0.221 | 222.786
2 | 1.342 | 0.00596 | -0.222 | 225.067
2.5 | 1.401 | 0.00622 | -0.222 | 225.214
3 | 1.46 | 0.00668 | -0.223 | 218.673
3.5 | 1.519 | 0.00696 | -0.223 | 218.217
4 | 1.578 | 0.00724 | -0.224 | 217.963
4.5 | 1.635 | 0.00782 | -0.224 | 209.023
5 | 1.693 | 0.00813 | -0.225 | 208.171
5.5 | 1.75 | 0.00844 | -0.225 | 207.306
6 | 1.806 | 0.00903 | -0.226 | 200.018
6.5 | 1.862 | 0.00963 | -0.226 | 193.319
7 | 1.913 | 0.01292 | -0.226 | 148.112
7.5 | 1.947 | 0.01442 | -0.225 | 135.001
8 | 1.981 | 0.01642 | -0.224 | 120.654
8.5 | 2.02 | 0.01725 | -0.223 | 117.069
9 | 2.045 | 0.02229 | -0.222 | 91.751
9.5 | 2.078 | 0.02327 | -0.222 | 89.298
10 | 2.107 | 0.02429 | -0.222 | 86.77
10.5 | 2.133 | 0.02539 | -0.222 | 84.029
11 | 2.154 | 0.02742 | -0.222 | 78.549
11.5 | 2.172 | 0.02871 | -0.222 | 75.631
12 | 2.185 | 0.03012 | -0.221 | 72.557
12.5 | 2.195 | 0.03151 | -0.221 | 69.64
13 | 2.196 | 0.03303 | -0.221 | 66.466
13.5 | 2.188 | 0.0346 | -0.221 | 63.238
14 | 2.174 | 0.03628 | -0.221 | 59.935
14.5 | 2.155 | 0.03806 | -0.221 | 56.628
15 | 2.131 | 0.03992 | -0.221 | 53.373
15.5 | 2.101 | 0.042 | -0.22 | 50.02
16 | 2.067 | 0.04408 | -0.22 | 46.884
16.5 | 2.028 | 0.0464 | -0.22 | 43.701
17 | 1.985 | 0.04878 | -0.22 | 40.695
17.5 | 1.939 | 0.05124 | -0.219 | 37.843
18 | 1.89 | 0.054 | -0.219 | 35.008

## 58. Re 3M Mach 0.00 (2)
BIGFOIL.COM POLAR EXPORT
fx76mp140
FX 76-MP-140 |  |  |  | Cl Max: | 1.8876 | at alpha= | 18 | deg
XFOIL ncrit=9 |  |  |  | L/D Max: | 218.887 | at alpha= | 2.5 | deg
Re: | 3000000 |  |  | Cd Min: | 0.10553 | at alpha= | 20 | deg
Mach: | 0 |  |  | Cl=0 at alpha= | -8.068 | deg
|  |  |  | @ Cl=0.1, Cd= | 0.0077309
|  |  |  | @ Cl=0.4, Cd= | 0.0065192
|  |  |  | @ Cl=0.6, Cd= | 0.0060317
alpha (deg) | Cl | Cd | Cm | Cl/Cd
-16 | -0.8171 | 0.02291 | -0.1887 | -35.6656
-15.5 | -0.7755 | 0.02008 | -0.1924 | -38.6205
-15 | -0.7331 | 0.01801 | -0.1939 | -40.7052
-14.5 | -0.6856 | 0.01672 | -0.1947 | -41.0048
-14 | -0.637 | 0.01569 | -0.1949 | -40.5991
-13.5 | -0.5865 | 0.01484 | -0.1951 | -39.5216
-13 | -0.5379 | 0.01364 | -0.1952 | -39.4355
-12.5 | -0.4862 | 0.01288 | -0.1953 | -37.7484
-12 | -0.4332 | 0.01229 | -0.1954 | -35.2482
-11.5 | -0.3787 | 0.01182 | -0.1956 | -32.0389
-11 | -0.3252 | 0.0111 | -0.1958 | -29.2973
-10.5 | -0.2711 | 0.01041 | -0.196 | -26.0423
-10 | -0.2158 | 0.00992 | -0.1962 | -21.754
-9.5 | -0.1603 | 0.00949 | -0.1964 | -16.8915
-9 | -0.1046 | 0.00915 | -0.1966 | -11.4317
-8.5 | -0.0489 | 0.00864 | -0.1969 | -5.6597
-8 | 0.0077 | 0.00824 | -0.1972 | 0.93447
-7.5 | 0.0647 | 0.00795 | -0.1975 | 8.1384
-7 | 0.1211 | 0.0076 | -0.1978 | 15.9342
-6.5 | 0.1771 | 0.00732 | -0.1979 | 24.194
-6 | 0.2344 | 0.00711 | -0.1983 | 32.9677
-5.5 | 0.2916 | 0.00682 | -0.1986 | 42.7566
-5 | 0.3485 | 0.00662 | -0.1989 | 52.6435
-4.5 | 0.4047 | 0.00651 | -0.199 | 62.1659
-4 | 0.462 | 0.00632 | -0.1993 | 73.1013
-3.5 | 0.5193 | 0.00618 | -0.1997 | 84.0291
-3 | 0.5751 | 0.00608 | -0.1997 | 94.5888
-2.5 | 0.6318 | 0.00597 | -0.2 | 105.8291
-2 | 0.6884 | 0.00586 | -0.2002 | 117.4744
-1.5 | 0.7433 | 0.00582 | -0.2001 | 127.7148
-1 | 0.7997 | 0.00572 | -0.2003 | 139.8077
-0.5 | 0.8539 | 0.00569 | -0.2002 | 150.0703
0 | 0.9095 | 0.00562 | -0.2003 | 161.8327
0.5 | 0.9626 | 0.0056 | -0.1999 | 171.8929
1 | 1.0156 | 0.00556 | -0.1995 | 182.6619
1.5 | 1.0667 | 0.00542 | -0.1989 | 196.8081
2 | 1.1145 | 0.00525 | -0.1976 | 212.2857
2.5 | 1.1601 | 0.0053 | -0.1957 | 218.8868
3 | 1.205 | 0.00555 | -0.1936 | 217.1171
3.5 | 1.247 | 0.00592 | -0.191 | 210.6419
4 | 1.2869 | 0.00628 | -0.1879 | 204.9204
4.5 | 1.3179 | 0.00665 | -0.183 | 198.1805
5 | 1.3488 | 0.00699 | -0.1781 | 192.9614
5.5 | 1.4535 | 0.00751 | -0.19 | 193.5419
6 | 1.527 | 0.00816 | -0.195 | 187.1324
6.5 | 1.5685 | 0.00878 | -0.1928 | 178.6446
7 | 1.606 | 0.0095 | -0.19 | 169.0526
7.5 | 1.6381 | 0.01045 | -0.1865 | 156.756
8 | 1.6675 | 0.01158 | -0.1827 | 143.9983
8.5 | 1.6925 | 0.01307 | -0.1787 | 129.495
9 | 1.7142 | 0.01489 | -0.1745 | 115.1242
9.5 | 1.7287 | 0.01727 | -0.1696 | 100.0984
10 | 1.7443 | 0.01969 | -0.1652 | 88.5881
10.5 | 1.76 | 0.02216 | -0.1609 | 79.4224
11 | 1.779 | 0.02445 | -0.1573 | 72.7607
11.5 | 1.7984 | 0.02678 | -0.1538 | 67.1546
12 | 1.8128 | 0.02954 | -0.15 | 61.3676
12.5 | 1.823 | 0.03274 | -0.1459 | 55.6811
13 | 1.8165 | 0.0374 | -0.1405 | 48.5695
13.5 | 1.8173 | 0.04175 | -0.1363 | 43.5281
14 | 1.8243 | 0.04568 | -0.1329 | 39.9365
14.5 | 1.8369 | 0.04925 | -0.1302 | 37.2975
15 | 1.8497 | 0.05289 | -0.1278 | 34.9726
15.5 | 1.8616 | 0.05668 | -0.1256 | 32.844
16 | 1.8711 | 0.06082 | -0.1234 | 30.7646
16.5 | 1.88 | 0.06509 | -0.1214 | 28.8831
17 | 1.8843 | 0.06989 | -0.1194 | 26.9609
17.5 | 1.8859 | 0.07512 | -0.1176 | 25.1052
18 | 1.8876 | 0.08042 | -0.1161 | 23.4718
18.5 | 1.8856 | 0.0862 | -0.1147 | 21.8747
19 | 1.8832 | 0.09216 | -0.1137 | 20.434
19.5 | 1.8761 | 0.09883 | -0.1131 | 18.9831
20 | 1.8686 | 0.10553 | -0.1127 | 17.7068

## 59. Re 3M Mach 0.10 (1)
BIGFOIL.COM POLAR EXPORT
fx76mp140
FX 76-MP-140 |  |  |  | Cl Max: | 2.192 | at alpha= | 12.5 | deg
JavaFoil+Calcfoil stall+Eppler ext transition |  |  |  | L/D Max: | 225.356 | at alpha= | 1 | deg
Re: | 3000000 |  |  | Cd Min: | 0.00529 | at alpha= | 0.5 | deg
Mach: | 0.1 |  |  | Cl=0 at alpha= | -9.0306 | deg
|  |  |  | @ Cl=0.1, Cd= | 0.0079203
|  |  |  | @ Cl=0.4, Cd= | 0.0060698
|  |  |  | @ Cl=0.6, Cd= | 0.0056143
alpha (deg) | Cl | Cd | Cm | Cl/Cd
-20 | -0.407 | 0.17456 | -0.099 | -2.333
-19.5 | -0.413 | 0.16469 | -0.099 | -2.51
-19 | -0.418 | 0.15663 | -0.1 | -2.672
-18.5 | -0.422 | 0.1488 | -0.101 | -2.836
-18 | -0.424 | 0.14118 | -0.103 | -3.003
-17.5 | -0.424 | 0.13358 | -0.104 | -3.174
-17 | -0.422 | 0.12637 | -0.106 | -3.339
-16.5 | -0.417 | 0.11978 | -0.107 | -3.484
-16 | -0.41 | 0.11281 | -0.108 | -3.637
-15.5 | -0.4 | 0.10649 | -0.11 | -3.76
-15 | -0.388 | 0.10012 | -0.111 | -3.873
-14.5 | -0.372 | 0.09397 | -0.113 | -3.958
-14 | -0.353 | 0.08796 | -0.116 | -4.013
-13.5 | -0.331 | 0.08246 | -0.118 | -4.011
-13 | -0.305 | 0.07682 | -0.121 | -3.977
-12.5 | -0.277 | 0.07139 | -0.124 | -3.88
-12 | -0.245 | 0.06647 | -0.127 | -3.69
-11.5 | -0.211 | 0.06163 | -0.13 | -3.417
-11 | -0.173 | 0.05636 | -0.135 | -3.074
-10.5 | -0.133 | 0.05114 | -0.14 | -2.604
-10 | -0.091 | 0.04489 | -0.148 | -2.019
-9.5 | -0.046 | 0.03662 | -0.159 | -1.246
-9 | 0.003 | 0.01396 | -0.192 | 0.211
-8.5 | 0.059 | 0.009 | -0.202 | 6.587
-8 | 0.119 | 0.00742 | -0.207 | 16.062
-7.5 | 0.181 | 0.00684 | -0.211 | 26.531
-7 | 0.242 | 0.00646 | -0.212 | 37.505
-6.5 | 0.304 | 0.00629 | -0.212 | 48.317
-6 | 0.366 | 0.00614 | -0.213 | 59.612
-5.5 | 0.429 | 0.00601 | -0.214 | 71.269
-5 | 0.491 | 0.0058 | -0.214 | 84.629
-4.5 | 0.554 | 0.00568 | -0.215 | 97.445
-4 | 0.617 | 0.00559 | -0.216 | 110.311
-3.5 | 0.679 | 0.00562 | -0.216 | 120.816
-3 | 0.742 | 0.00564 | -0.217 | 131.435
-2.5 | 0.806 | 0.00561 | -0.218 | 143.612
-2 | 0.868 | 0.0056 | -0.218 | 155.054
-1.5 | 0.929 | 0.00564 | -0.219 | 164.799
-1 | 0.99 | 0.0055 | -0.22 | 180.146
-0.5 | 1.052 | 0.00562 | -0.22 | 187.171
0 | 1.108 | 0.00555 | -0.221 | 199.483
0.5 | 1.168 | 0.00529 | -0.221 | 220.707
1 | 1.228 | 0.00545 | -0.222 | 225.356
1.5 | 1.289 | 0.00578 | -0.222 | 222.749
2 | 1.348 | 0.00599 | -0.223 | 225.095
2.5 | 1.408 | 0.00627 | -0.223 | 224.709
3 | 1.468 | 0.00673 | -0.224 | 218.209
3.5 | 1.527 | 0.00701 | -0.225 | 217.802
4 | 1.585 | 0.00729 | -0.225 | 217.594
4.5 | 1.643 | 0.00789 | -0.226 | 208.388
5 | 1.701 | 0.00819 | -0.226 | 207.557
5.5 | 1.758 | 0.00862 | -0.226 | 203.967
6 | 1.815 | 0.00914 | -0.227 | 198.597
6.5 | 1.871 | 0.00974 | -0.227 | 191.989
7 | 1.92 | 0.01342 | -0.227 | 143.098
7.5 | 1.953 | 0.01464 | -0.225 | 133.418
8 | 1.989 | 0.01665 | -0.225 | 119.399
8.5 | 2.026 | 0.01749 | -0.224 | 115.84
9 | 2.051 | 0.0226 | -0.223 | 90.771
9.5 | 2.084 | 0.02364 | -0.223 | 88.162
10 | 2.113 | 0.02468 | -0.223 | 85.608
10.5 | 2.136 | 0.02664 | -0.223 | 80.182
11 | 2.156 | 0.02787 | -0.223 | 77.373
11.5 | 2.173 | 0.02922 | -0.222 | 74.369
12 | 2.185 | 0.03072 | -0.222 | 71.113
12.5 | 2.192 | 0.03211 | -0.222 | 68.261
13 | 2.19 | 0.0337 | -0.222 | 64.978
13.5 | 2.179 | 0.03536 | -0.222 | 61.614
14 | 2.162 | 0.03701 | -0.222 | 58.411
14.5 | 2.138 | 0.03895 | -0.222 | 54.892
15 | 2.109 | 0.04098 | -0.222 | 51.452
15.5 | 2.074 | 0.04308 | -0.221 | 48.141
16 | 2.034 | 0.04537 | -0.221 | 44.82
16.5 | 1.989 | 0.04759 | -0.221 | 41.791
17 | 1.94 | 0.05015 | -0.221 | 38.687
17.5 | 1.888 | 0.05277 | -0.22 | 35.78

## 60. Re 3M Mach 0.10 (2)
BIGFOIL.COM POLAR EXPORT
fx76mp140
FX 76-MP-140 |  |  |  | Cl Max: | 1.8805 | at alpha= | 17 | deg
XFOIL ncrit=9 |  |  |  | L/D Max: | 218.24 | at alpha= | 2.5 | deg
Re: | 3000000 |  |  | Cd Min: | 0.21035 | at alpha= | -20 | deg
Mach: | 0.1 |  |  | Cl=0 at alpha= | -8.0527 | deg
|  |  |  | @ Cl=0.1, Cd= | 0.0077951
|  |  |  | @ Cl=0.4, Cd= | 0.0065432
|  |  |  | @ Cl=0.6, Cd= | 0.0060534
alpha (deg) | Cl | Cd | Cm | Cl/Cd
-20 | -0.2773 | 0.21035 | -0.0557 | -1.3183
-19.5 | -0.2592 | 0.20279 | -0.06 | -1.2782
-19 | -0.2404 | 0.19626 | -0.0641 | -1.2249
-17 | -0.1685 | 0.17052 | -0.0797 | -0.98815
-15.5 | -0.7725 | 0.02319 | -0.1918 | -33.3118
-15 | -0.7307 | 0.0203 | -0.1954 | -35.9951
-14.5 | -0.6896 | 0.01789 | -0.197 | -38.5467
-14 | -0.643 | 0.01648 | -0.1972 | -39.017
-13.5 | -0.5933 | 0.0154 | -0.1974 | -38.526
-13 | -0.5424 | 0.01443 | -0.1974 | -37.5884
-12.5 | -0.4922 | 0.01333 | -0.1974 | -36.9242
-12 | -0.4391 | 0.01263 | -0.1974 | -34.7664
-11.5 | -0.3842 | 0.01208 | -0.1975 | -31.8046
-11 | -0.3288 | 0.01157 | -0.1976 | -28.4183
-10.5 | -0.2753 | 0.01064 | -0.1977 | -25.8741
-10 | -0.2196 | 0.0101 | -0.1978 | -21.7426
-9.5 | -0.1637 | 0.00963 | -0.1979 | -16.999
-9 | -0.1075 | 0.00927 | -0.198 | -11.5965
-8.5 | -0.0509 | 0.00878 | -0.1982 | -5.7973
-8 | 0.006 | 0.00832 | -0.1985 | 0.72115
-7.5 | 0.0635 | 0.008 | -0.1988 | 7.9375
-7 | 0.1205 | 0.00768 | -0.199 | 15.6901
-6.5 | 0.1768 | 0.00738 | -0.1991 | 23.9566
-6 | 0.2347 | 0.00713 | -0.1994 | 32.9173
-5.5 | 0.2924 | 0.00685 | -0.1997 | 42.6861
-5 | 0.3496 | 0.00665 | -0.1999 | 52.5714
-4.5 | 0.4062 | 0.00653 | -0.2 | 62.2052
-4 | 0.4641 | 0.00634 | -0.2004 | 73.2019
-3.5 | 0.5217 | 0.00621 | -0.2007 | 84.0097
-3 | 0.5777 | 0.0061 | -0.2007 | 94.7049
-2.5 | 0.6351 | 0.00598 | -0.201 | 106.204
-2 | 0.6919 | 0.00588 | -0.2012 | 117.6701
-1.5 | 0.7473 | 0.00582 | -0.2011 | 128.4021
-1 | 0.8039 | 0.00574 | -0.2013 | 140.0523
-0.5 | 0.8584 | 0.00571 | -0.2011 | 150.3327
0 | 0.9144 | 0.00564 | -0.2012 | 162.1277
0.5 | 0.9679 | 0.00562 | -0.2008 | 172.2242
1 | 1.0207 | 0.0056 | -0.2003 | 182.2679
1.5 | 1.0722 | 0.00546 | -0.1997 | 196.3736
2 | 1.1202 | 0.00529 | -0.1983 | 211.758
2.5 | 1.1654 | 0.00534 | -0.1963 | 218.2397
3 | 1.2107 | 0.00559 | -0.1942 | 216.5832
3.5 | 1.2526 | 0.00595 | -0.1914 | 210.521
4 | 1.2906 | 0.00633 | -0.1879 | 203.8863
5 | 1.3523 | 0.00707 | -0.1778 | 191.273
5.5 | 1.4616 | 0.0076 | -0.1906 | 192.3158
6.5 | 1.5748 | 0.00891 | -0.1929 | 176.7452
7 | 1.6115 | 0.00968 | -0.1899 | 166.4773
7.5 | 1.6434 | 0.01067 | -0.1862 | 154.0206
8 | 1.6727 | 0.01187 | -0.1825 | 140.9183
8.5 | 1.697 | 0.01347 | -0.1783 | 125.9837
9 | 1.7182 | 0.0154 | -0.1741 | 111.5714
9.5 | 1.7332 | 0.0178 | -0.1693 | 97.3708
10 | 1.7477 | 0.02034 | -0.1647 | 85.9243
10.5 | 1.7629 | 0.02288 | -0.1603 | 77.0498
11 | 1.7819 | 0.02523 | -0.1566 | 70.6262
11.5 | 1.8004 | 0.0277 | -0.153 | 64.9964
12 | 1.8141 | 0.03058 | -0.1491 | 59.3231
12.5 | 1.8242 | 0.03387 | -0.1451 | 53.8589
13 | 1.8156 | 0.03879 | -0.1395 | 46.8059
13.5 | 1.8174 | 0.04313 | -0.1354 | 42.1377
14 | 1.8237 | 0.04723 | -0.132 | 38.6132
14.5 | 1.8353 | 0.05101 | -0.1293 | 35.9792
15 | 1.8471 | 0.05482 | -0.1268 | 33.6939
15.5 | 1.8597 | 0.05864 | -0.1246 | 31.7138
16 | 1.8681 | 0.06298 | -0.1224 | 29.6618
16.5 | 1.8772 | 0.06729 | -0.1205 | 27.8972
17 | 1.8805 | 0.07232 | -0.1185 | 26.0025
17.5 | 1.8805 | 0.07787 | -0.1167 | 24.1492
18 | 1.8793 | 0.08359 | -0.1152 | 22.4824
18.5 | 1.8771 | 0.08953 | -0.114 | 20.9662
19 | 1.8734 | 0.09577 | -0.1131 | 19.5614
19.5 | 1.8659 | 0.10252 | -0.1125 | 18.2004
20 | 1.8591 | 0.10928 | -0.1124 | 17.0123

## 61. Re 3M Mach 0.25 (1)
BIGFOIL.COM POLAR EXPORT
fx76mp140
FX 76-MP-140 |  |  |  | Cl Max: | 2.168 | at alpha= | 11.5 | deg
JavaFoil+Calcfoil stall+Eppler ext transition |  |  |  | L/D Max: | 224.327 | at alpha= | 2 | deg
Re: | 3000000 |  |  | Cd Min: | 0.00547 | at alpha= | 0.5 | deg
Mach: | 0.25 |  |  | Cl=0 at alpha= | -9.0312 | deg
|  |  |  | @ Cl=0.1, Cd= | 0.013353
|  |  |  | @ Cl=0.4, Cd= | 0.0061514
|  |  |  | @ Cl=0.6, Cd= | 0.0057164
alpha (deg) | Cl | Cd | Cm | Cl/Cd
-19.5 | -0.062 | 0.19354 | -0.097 | -0.322
-19 | -0.119 | 0.18489 | -0.096 | -0.646
-18.5 | -0.168 | 0.18008 | -0.096 | -0.935
-18 | -0.203 | 0.17335 | -0.095 | -1.172
-17.5 | -0.232 | 0.16253 | -0.096 | -1.426
-17 | -0.256 | 0.15102 | -0.097 | -1.693
-16.5 | -0.275 | 0.14065 | -0.099 | -1.956
-16 | -0.29 | 0.13067 | -0.101 | -2.221
-15.5 | -0.301 | 0.12182 | -0.103 | -2.468
-15 | -0.306 | 0.11294 | -0.105 | -2.711
-14.5 | -0.307 | 0.10518 | -0.107 | -2.917
-14 | -0.302 | 0.09778 | -0.109 | -3.09
-13.5 | -0.292 | 0.09046 | -0.112 | -3.231
-13 | -0.277 | 0.08399 | -0.115 | -3.3
-12.5 | -0.257 | 0.07783 | -0.118 | -3.302
-12 | -0.232 | 0.07203 | -0.121 | -3.219
-11.5 | -0.202 | 0.06688 | -0.124 | -3.022
-11 | -0.168 | 0.06181 | -0.128 | -2.721
-10.5 | -0.13 | 0.0568 | -0.133 | -2.296
-10 | -0.089 | 0.05129 | -0.139 | -1.74
-9.5 | -0.045 | 0.04645 | -0.145 | -0.962
-9 | 0.003 | 0.0395 | -0.155 | 0.068
-8.5 | 0.055 | 0.02396 | -0.18 | 2.296
-8 | 0.118 | 0.00911 | -0.207 | 13.002
-7.5 | 0.182 | 0.00737 | -0.213 | 24.735
-7 | 0.248 | 0.00668 | -0.218 | 37.083
-6.5 | 0.311 | 0.00638 | -0.218 | 48.766
-6 | 0.375 | 0.00621 | -0.219 | 60.368
-5.5 | 0.439 | 0.00606 | -0.22 | 72.479
-5 | 0.504 | 0.00587 | -0.22 | 85.91
-4.5 | 0.569 | 0.00576 | -0.221 | 98.786
-4 | 0.633 | 0.00567 | -0.222 | 111.732
-3.5 | 0.698 | 0.00567 | -0.222 | 123.127
-3 | 0.762 | 0.00565 | -0.223 | 134.854
-2.5 | 0.828 | 0.00567 | -0.224 | 146.014
-2 | 0.892 | 0.0057 | -0.224 | 156.372
-1.5 | 0.955 | 0.00572 | -0.225 | 166.968
-1 | 1.018 | 0.00567 | -0.226 | 179.49
-0.5 | 1.081 | 0.00577 | -0.226 | 187.149
0 | 1.138 | 0.00578 | -0.227 | 196.724
0.5 | 1.2 | 0.00547 | -0.227 | 219.284
1 | 1.262 | 0.00565 | -0.228 | 223.227
1.5 | 1.323 | 0.00595 | -0.229 | 222.377
2 | 1.385 | 0.00617 | -0.229 | 224.327
2.5 | 1.446 | 0.00654 | -0.23 | 221.005
3 | 1.507 | 0.00698 | -0.23 | 215.872
3.5 | 1.567 | 0.00728 | -0.231 | 215.3
4 | 1.628 | 0.00766 | -0.231 | 212.387
4.5 | 1.687 | 0.00835 | -0.232 | 202.013
5 | 1.746 | 0.00871 | -0.232 | 200.456
5.5 | 1.804 | 0.00907 | -0.233 | 198.812
6 | 1.858 | 0.01252 | -0.233 | 148.415
6.5 | 1.901 | 0.01363 | -0.231 | 139.487
7 | 1.948 | 0.01446 | -0.231 | 134.786
7.5 | 1.987 | 0.01707 | -0.23 | 116.363
8 | 2.026 | 0.01796 | -0.23 | 112.825
8.5 | 2.063 | 0.0189 | -0.23 | 109.161
9 | 2.085 | 0.02449 | -0.228 | 85.15
9.5 | 2.113 | 0.02566 | -0.228 | 82.356
10 | 2.136 | 0.02693 | -0.228 | 79.335
10.5 | 2.152 | 0.02914 | -0.228 | 73.853
11 | 2.163 | 0.03066 | -0.228 | 70.551
11.5 | 2.168 | 0.0323 | -0.228 | 67.116
12 | 2.166 | 0.03403 | -0.228 | 63.649
12.5 | 2.157 | 0.03578 | -0.227 | 60.279
13 | 2.134 | 0.03769 | -0.227 | 56.606
13.5 | 2.095 | 0.03982 | -0.227 | 52.605
14 | 2.046 | 0.04211 | -0.227 | 48.59
14.5 | 1.987 | 0.04448 | -0.227 | 44.663
15 | 1.917 | 0.0471 | -0.226 | 40.696
15.5 | 1.837 | 0.05018 | -0.226 | 36.613
16 | 1.749 | 0.05334 | -0.226 | 32.785
16.5 | 1.652 | 0.05665 | -0.225 | 29.168

## 62. Re 3M Mach 0.25 (2)
BIGFOIL.COM POLAR EXPORT
fx76mp140
FX 76-MP-140 |  |  |  | Cl Max: | 1.8512 | at alpha= | 16.5 | deg
XFOIL ncrit=9 |  |  |  | L/D Max: | 216.329 | at alpha= | 2.5 | deg
Re: | 3000000 |  |  | Cd Min: | 0.21312 | at alpha= | -20 | deg
Mach: | 0.25 |  |  | Cl=0 at alpha= | -7.9724 | deg
|  |  |  | @ Cl=0.1, Cd= | 0.0081544
|  |  |  | @ Cl=0.4, Cd= | 0.0066713
|  |  |  | @ Cl=0.6, Cd= | 0.0061765
alpha (deg) | Cl | Cd | Cm | Cl/Cd
-20 | -0.2729 | 0.21312 | -0.0582 | -1.2805
-19.5 | -0.2532 | 0.20552 | -0.0627 | -1.232
-19 | -0.2331 | 0.19882 | -0.0671 | -1.1724
-17 | -0.1585 | 0.17206 | -0.0832 | -0.92119
-16.5 | -0.1354 | 0.16721 | -0.087 | -0.80976
-16 | -0.1339 | 0.15491 | -0.0912 | -0.86437
-15.5 | -0.1194 | 0.14743 | -0.0952 | -0.80988
-15 | -0.0982 | 0.14192 | -0.0989 | -0.69194
-14.5 | -0.0814 | 0.13562 | -0.1024 | -0.60021
-14 | -0.153 | 0.11009 | -0.1122 | -1.3898
-13.5 | -0.1765 | 0.09712 | -0.1197 | -1.8173
-13 | -0.5395 | 0.02263 | -0.2064 | -23.84
-12.5 | -0.5081 | 0.01841 | -0.2086 | -27.5991
-12 | -0.4602 | 0.01637 | -0.2086 | -28.1124
-11.5 | -0.4093 | 0.01469 | -0.2081 | -27.8625
-11 | -0.3545 | 0.01342 | -0.2077 | -26.4158
-10.5 | -0.2973 | 0.01248 | -0.2072 | -23.8221
-10 | -0.2387 | 0.01178 | -0.2068 | -20.2632
-9.5 | -0.1826 | 0.01068 | -0.2063 | -17.0974
-9 | -0.1231 | 0.01009 | -0.2061 | -12.2002
-8.5 | -0.0631 | 0.00952 | -0.2059 | -6.6282
-8 | -0.0033 | 0.00892 | -0.2058 | -0.36996
-7.5 | 0.0564 | 0.00841 | -0.2057 | 6.7063
-7 | 0.1161 | 0.00806 | -0.2056 | 14.4045
-6.5 | 0.1759 | 0.00768 | -0.2056 | 22.9036
-6 | 0.2363 | 0.00731 | -0.2057 | 32.3256
-5.5 | 0.2965 | 0.00704 | -0.2058 | 42.1165
-5 | 0.3556 | 0.00682 | -0.2057 | 52.1408
-4.5 | 0.4153 | 0.00662 | -0.2058 | 62.7341
-4 | 0.4756 | 0.00644 | -0.2061 | 73.8509
-3.5 | 0.5348 | 0.00631 | -0.2062 | 84.7544
-3 | 0.5933 | 0.00619 | -0.2061 | 95.8481
-2.5 | 0.653 | 0.00607 | -0.2064 | 107.5783
-2 | 0.711 | 0.00599 | -0.2064 | 118.6978
-1.5 | 0.7693 | 0.00589 | -0.2064 | 130.6112
-1 | 0.8265 | 0.00585 | -0.2063 | 141.2821
-0.5 | 0.8841 | 0.00579 | -0.2062 | 152.6943
0 | 0.9402 | 0.00576 | -0.2059 | 163.2292
0.5 | 0.9966 | 0.00573 | -0.2057 | 173.9267
1 | 1.0505 | 0.00573 | -0.205 | 183.3333
1.5 | 1.1022 | 0.00566 | -0.2039 | 194.735
2 | 1.1506 | 0.00554 | -0.2022 | 207.6895
2.5 | 1.1963 | 0.00553 | -0.1998 | 216.3291
3 | 1.2388 | 0.00584 | -0.1966 | 212.1233
3.5 | 1.276 | 0.00618 | -0.1924 | 206.4725
4 | 1.3101 | 0.00658 | -0.1875 | 199.1033
4.5 | 1.3412 | 0.00709 | -0.1821 | 189.1678
5 | 1.3718 | 0.00751 | -0.1767 | 182.6631
5.5 | 1.5049 | 0.00824 | -0.194 | 182.6335
6 | 1.5684 | 0.00892 | -0.196 | 175.8296
6.5 | 1.604 | 0.00986 | -0.1924 | 162.6775
7 | 1.6413 | 0.01081 | -0.1893 | 151.8316
7.5 | 1.6688 | 0.01232 | -0.1849 | 135.4545
8 | 1.6993 | 0.01387 | -0.1814 | 122.5162
8.5 | 1.7211 | 0.01599 | -0.1769 | 107.636
9 | 1.7407 | 0.01832 | -0.1723 | 95.0164
9.5 | 1.7545 | 0.02106 | -0.1672 | 83.3096
10 | 1.7657 | 0.02401 | -0.162 | 73.5402
10.5 | 1.7784 | 0.02697 | -0.1572 | 65.9399
11 | 1.7966 | 0.02973 | -0.1532 | 60.4305
11.5 | 1.8143 | 0.03261 | -0.1494 | 55.6363
12 | 1.8259 | 0.03607 | -0.1452 | 50.621
12.5 | 1.8339 | 0.03993 | -0.141 | 45.9279
13 | 1.8142 | 0.04624 | -0.1349 | 39.2344
13.5 | 1.8142 | 0.05123 | -0.1309 | 35.4128
14 | 1.82 | 0.05588 | -0.1277 | 32.5698
14.5 | 1.8295 | 0.0603 | -0.1249 | 30.34
15 | 1.8383 | 0.06493 | -0.1224 | 28.312
15.5 | 1.8457 | 0.06974 | -0.1201 | 26.4654
16 | 1.8508 | 0.07494 | -0.118 | 24.6971
16.5 | 1.8512 | 0.08077 | -0.1161 | 22.9194
17 | 1.8487 | 0.08697 | -0.1144 | 21.2568
17.5 | 1.8449 | 0.09345 | -0.1131 | 19.7421
18 | 1.8411 | 0.10005 | -0.1122 | 18.4018
18.5 | 1.8321 | 0.10731 | -0.1117 | 17.073
19 | 1.8221 | 0.11486 | -0.1117 | 15.8637
19.5 | 1.8156 | 0.12205 | -0.1121 | 14.8759
20 | 1.8056 | 0.12973 | -0.1131 | 13.9181

## 63. Re 3M Mach 0.50 (1)
BIGFOIL.COM POLAR EXPORT
fx76mp140
FX 76-MP-140 |  |  |  | Cl Max: | 2.155 | at alpha= | 8.5 | deg
JavaFoil+Calcfoil stall+Eppler ext transition |  |  |  | L/D Max: | 216.876 | at alpha= | 1.5 | deg
Re: | 3000000 |  |  | Cd Min: | 0.00585 | at alpha= | -4 | deg
Mach: | 0.5 |  |  | Cl=0 at alpha= | -9.0345 | deg
|  |  |  | @ Cl=0.1, Cd= | 0.049293
|  |  |  | @ Cl=0.4, Cd= | 0.0076175
|  |  |  | @ Cl=0.6, Cd= | 0.0061189
alpha (deg) | Cl | Cd | Cm | Cl/Cd
-20 | -0.62 | 0.16976 | -0.125 | -3.651
-19.5 | -0.592 | 0.16489 | -0.125 | -3.591
-19 | -0.565 | 0.15895 | -0.127 | -3.552
-18.5 | -0.536 | 0.15411 | -0.124 | -3.475
-18 | -0.507 | 0.15001 | -0.121 | -3.38
-17.5 | -0.479 | 0.14342 | -0.121 | -3.34
-17 | -0.451 | 0.14143 | -0.122 | -3.19
-16.5 | -0.423 | 0.1354 | -0.122 | -3.125
-16 | -0.395 | 0.13104 | -0.123 | -3.015
-15.5 | -0.367 | 0.12693 | -0.123 | -2.891
-15 | -0.338 | 0.12182 | -0.118 | -2.775
-14.5 | -0.31 | 0.11648 | -0.118 | -2.66
-14 | -0.282 | 0.11141 | -0.118 | -2.528
-13.5 | -0.253 | 0.10836 | -0.119 | -2.339
-13 | -0.225 | 0.10481 | -0.119 | -2.149
-12.5 | -0.197 | 0.10139 | -0.12 | -1.943
-12 | -0.168 | 0.09722 | -0.113 | -1.731
-11.5 | -0.14 | 0.0939 | -0.113 | -1.491
-11 | -0.112 | 0.07498 | -0.115 | -1.491
-10.5 | -0.083 | 0.06911 | -0.115 | -1.208
-10 | -0.055 | 0.07402 | -0.113 | -0.745
-9.5 | -0.027 | 0.0649 | -0.117 | -0.413
-9 | 0.002 | 0.05876 | -0.121 | 0.027
-8.5 | 0.044 | 0.05651 | -0.113 | 0.778
-8 | 0.099 | 0.04939 | -0.133 | 2.001
-7.5 | 0.157 | 0.04376 | -0.147 | 3.583
-7 | 0.218 | 0.03736 | -0.163 | 5.839
-6.5 | 0.292 | 0.02407 | -0.196 | 12.12
-6 | 0.399 | 0.00763 | -0.238 | 52.302
-5.5 | 0.484 | 0.00657 | -0.246 | 73.68
-5 | 0.558 | 0.00628 | -0.246 | 88.873
-4.5 | 0.631 | 0.006 | -0.247 | 105.267
-4 | 0.705 | 0.00585 | -0.248 | 120.497
-3.5 | 0.778 | 0.00588 | -0.249 | 132.416
-3 | 0.851 | 0.00586 | -0.249 | 145.137
-2.5 | 0.926 | 0.00593 | -0.25 | 156.092
-2 | 0.997 | 0.00598 | -0.251 | 166.588
-1.5 | 1.067 | 0.00605 | -0.251 | 176.523
-1 | 1.138 | 0.00623 | -0.252 | 182.651
-0.5 | 1.208 | 0.00637 | -0.253 | 189.574
0 | 1.269 | 0.0065 | -0.254 | 195.338
0.5 | 1.338 | 0.00634 | -0.254 | 211.044
1 | 1.407 | 0.00653 | -0.255 | 215.273
1.5 | 1.475 | 0.0068 | -0.256 | 216.876
2 | 1.543 | 0.00724 | -0.256 | 213.175
2.5 | 1.61 | 0.00781 | -0.257 | 206.27
3 | 1.677 | 0.00857 | -0.257 | 195.751
3.5 | 1.726 | 0.01253 | -0.255 | 137.809
4 | 1.782 | 0.01342 | -0.255 | 132.784
4.5 | 1.84 | 0.01413 | -0.254 | 130.218
5 | 1.897 | 0.01498 | -0.254 | 126.671
5.5 | 1.952 | 0.0164 | -0.254 | 119.033
6 | 2.007 | 0.01749 | -0.254 | 114.721
6.5 | 2.058 | 0.01939 | -0.253 | 106.134
7 | 2.107 | 0.02261 | -0.253 | 93.197
7.5 | 2.143 | 0.02409 | -0.253 | 88.961
8 | 2.154 | 0.03192 | -0.252 | 67.486
8.5 | 2.155 | 0.03404 | -0.252 | 63.303
9 | 2.125 | 0.03768 | -0.251 | 56.407
9.5 | 2.043 | 0.04096 | -0.251 | 49.887
10 | 1.812 | 0.0449 | -0.251 | 40.359
10.5 | 1.285 | 0.04924 | -0.25 | 26.095
11 | 1.112 | 0.08556 | -0.116 | 13
11.5 | 1.139 | 0.09346 | -0.116 | 12.184
12 | 1.165 | 0.0961 | -0.116 | 12.121
12.5 | 1.393 | 0.06894 | -0.248 | 20.2
13 | 1.419 | 0.07191 | -0.247 | 19.728
13.5 | 1.249 | 0.1123 | -0.137 | 11.126

## 64. Re 3M Mach 0.50 (2)
BIGFOIL.COM POLAR EXPORT
fx76mp140
FX 76-MP-140 |  |  |  | Cl Max: | 1.8721 | at alpha= | 12.5 | deg
XFOIL ncrit=9 |  |  |  | L/D Max: | 182.24 | at alpha= | 2 | deg
Re: | 3000000 |  |  | Cd Min: | 0.22677 | at alpha= | -20 | deg
Mach: | 0.5 |  |  | Cl=0 at alpha= | -14.6479 | deg
|  |  |  | @ Cl=0.1, Cd= | 0.10948
|  |  |  | @ Cl=0.4, Cd= | 0.0076645
|  |  |  | @ Cl=0.6, Cd= | 0.0067871
alpha (deg) | Cl | Cd | Cm | Cl/Cd
-20 | -0.2574 | 0.22677 | -0.0698 | -1.1351
-19.5 | -0.2323 | 0.21885 | -0.075 | -1.0615
-19 | -0.2079 | 0.21123 | -0.0802 | -0.98424
-18.5 | -0.1834 | 0.20374 | -0.0853 | -0.90017
-18 | -0.1586 | 0.19641 | -0.0902 | -0.80749
-17.5 | -0.1333 | 0.18914 | -0.0953 | -0.70477
-17 | -0.111 | 0.18159 | -0.0999 | -0.61127
-16.5 | -0.0855 | 0.17549 | -0.1043 | -0.48721
-16 | -0.0633 | 0.16803 | -0.1086 | -0.37672
-15.5 | -0.0379 | 0.16177 | -0.1129 | -0.23428
-15 | -0.015 | 0.15477 | -0.1172 | -0.096918
-14.5 | 0.0063 | 0.14752 | -0.1214 | 0.042706
-14 | 0.0254 | 0.13959 | -0.1257 | 0.18196
-13.5 | 0.0476 | 0.13282 | -0.1299 | 0.35838
-13 | 0.0627 | 0.12482 | -0.1338 | 0.50232
-12.5 | 0.0788 | 0.11736 | -0.1377 | 0.67144
-12 | 0.0968 | 0.11057 | -0.1417 | 0.87546
-11.5 | 0.1158 | 0.1041 | -0.1455 | 1.1124
-11 | 0.1314 | 0.0969 | -0.1499 | 1.356
-10.5 | 0.147 | 0.08977 | -0.1546 | 1.6375
-10 | 0.1713 | 0.08398 | -0.1592 | 2.0398
-9.5 | 0.1766 | 0.07554 | -0.1649 | 2.3378
-9 | 0.202 | 0.07008 | -0.1697 | 2.8824
-8.5 | 0.2059 | 0.06056 | -0.1791 | 3.3999
-8 | 0.226 | 0.05383 | -0.1867 | 4.1984
-7.5 | 0.1657 | 0.03625 | -0.2115 | 4.571
-7 | 0.1163 | 0.01571 | -0.2346 | 7.4029
-6.5 | 0.1689 | 0.01141 | -0.2354 | 14.8028
-6 | 0.235 | 0.00951 | -0.2343 | 24.7108
-5.5 | 0.3067 | 0.0084 | -0.2335 | 36.5119
-5 | 0.379 | 0.00779 | -0.2326 | 48.6521
-4.5 | 0.4493 | 0.00737 | -0.2317 | 60.9634
-4 | 0.5197 | 0.00706 | -0.231 | 73.6119
-3.5 | 0.5903 | 0.00681 | -0.2306 | 86.6814
-3 | 0.658 | 0.00665 | -0.2299 | 98.9474
-2.5 | 0.7267 | 0.00651 | -0.2296 | 111.6283
-2 | 0.7934 | 0.00643 | -0.229 | 123.3904
-1.5 | 0.8595 | 0.00635 | -0.2284 | 135.3543
-1 | 0.9236 | 0.00631 | -0.2275 | 146.3708
-0.5 | 0.9875 | 0.00629 | -0.2267 | 156.9952
0 | 1.0481 | 0.00633 | -0.2252 | 165.5766
1 | 1.156 | 0.00647 | -0.2195 | 178.6708
1.5 | 1.2017 | 0.00662 | -0.215 | 181.5257
2 | 1.2447 | 0.00683 | -0.2102 | 182.2401
2.5 | 1.2784 | 0.0071 | -0.2035 | 180.0563
3 | 1.3098 | 0.00745 | -0.1966 | 175.8121
3.5 | 1.3452 | 0.00816 | -0.1907 | 164.8529
4 | 1.3795 | 0.00931 | -0.1852 | 148.174
4.5 | 1.4281 | 0.0108 | -0.1832 | 132.2315
5.5 | 1.6246 | 0.01496 | -0.2002 | 108.5963
6 | 1.6588 | 0.01711 | -0.1959 | 96.9492
6.5 | 1.6895 | 0.01942 | -0.191 | 86.9979
7 | 1.7162 | 0.02195 | -0.1857 | 78.1868
7.5 | 1.7394 | 0.02473 | -0.1801 | 70.3356
8 | 1.7631 | 0.02765 | -0.1748 | 63.7649
8.5 | 1.7814 | 0.03101 | -0.1691 | 57.446
9 | 1.797 | 0.03468 | -0.1634 | 51.8166
9.5 | 1.8122 | 0.03855 | -0.158 | 47.0091
10 | 1.8205 | 0.04301 | -0.1523 | 42.3274
10.5 | 1.8339 | 0.04734 | -0.1473 | 38.7389
11 | 1.8499 | 0.05164 | -0.1427 | 35.823
11.5 | 1.8598 | 0.05655 | -0.1381 | 32.8877
12 | 1.8669 | 0.06181 | -0.1336 | 30.2039
12.5 | 1.8721 | 0.06745 | -0.1295 | 27.7554
13 | 1.8548 | 0.07508 | -0.1253 | 24.7043
13.5 | 1.8049 | 0.08595 | -0.1216 | 20.9994
14 | 1.7848 | 0.0946 | -0.1192 | 18.8668
15 | 1.7691 | 0.11018 | -0.1163 | 16.0565
15.5 | 1.7635 | 0.11806 | -0.1157 | 14.9373
16 | 1.7555 | 0.12632 | -0.1158 | 13.8972
16.5 | 1.7467 | 0.13489 | -0.1167 | 12.9491
17 | 1.7362 | 0.14399 | -0.1185 | 12.0578
17.5 | 1.7237 | 0.15365 | -0.1214 | 11.2184

## 65. Re 4M Mach 0.00 (1)
BIGFOIL.COM POLAR EXPORT
fx76mp140
FX 76-MP-140 |  |  |  | Cl Max: | 2.2 | at alpha= | 13 | deg
JavaFoil+Calcfoil stall+Eppler ext transition |  |  |  | L/D Max: | 225.788 | at alpha= | 1.5 | deg
Re: | 4000000 |  |  | Cd Min: | 0.00543 | at alpha= | -4 | deg
Mach: | 0 |  |  | Cl=0 at alpha= | -9.0283 | deg
|  |  |  | @ Cl=0.1, Cd= | 0.007052
|  |  |  | @ Cl=0.4, Cd= | 0.0057953
|  |  |  | @ Cl=0.6, Cd= | 0.0054389
alpha (deg) | Cl | Cd | Cm | Cl/Cd
-20 | -0.441 | 0.16587 | -0.101 | -2.66
-19.5 | -0.445 | 0.15826 | -0.102 | -2.811
-19 | -0.447 | 0.15042 | -0.103 | -2.974
-18.5 | -0.448 | 0.14312 | -0.104 | -3.133
-18 | -0.448 | 0.13525 | -0.106 | -3.311
-17.5 | -0.445 | 0.12824 | -0.107 | -3.472
-17 | -0.441 | 0.12141 | -0.108 | -3.629
-16.5 | -0.434 | 0.11478 | -0.11 | -3.779
-16 | -0.424 | 0.10847 | -0.111 | -3.912
-15.5 | -0.412 | 0.1024 | -0.113 | -4.027
-15 | -0.398 | 0.09632 | -0.115 | -4.129
-14.5 | -0.38 | 0.09059 | -0.116 | -4.194
-14 | -0.36 | 0.0845 | -0.119 | -4.256
-13.5 | -0.336 | 0.07876 | -0.122 | -4.269
-13 | -0.31 | 0.07303 | -0.126 | -4.243
-12.5 | -0.28 | 0.0678 | -0.129 | -4.136
-12 | -0.248 | 0.0626 | -0.133 | -3.963
-11.5 | -0.213 | 0.0571 | -0.137 | -3.73
-11 | -0.175 | 0.05172 | -0.142 | -3.386
-10.5 | -0.135 | 0.04484 | -0.15 | -3.013
-10 | -0.093 | 0.03609 | -0.16 | -2.569
-9.5 | -0.05 | 0.01371 | -0.191 | -3.641
-9 | 0.003 | 0.0093 | -0.199 | 0.327
-8.5 | 0.06 | 0.00757 | -0.204 | 7.928
-8 | 0.121 | 0.00678 | -0.209 | 17.766
-7.5 | 0.181 | 0.00646 | -0.21 | 27.983
-7 | 0.241 | 0.00618 | -0.211 | 39.088
-6.5 | 0.303 | 0.00598 | -0.211 | 50.608
-6 | 0.365 | 0.00588 | -0.212 | 61.951
-5.5 | 0.427 | 0.00573 | -0.213 | 74.478
-5 | 0.489 | 0.00552 | -0.213 | 88.589
-4.5 | 0.551 | 0.00547 | -0.214 | 100.815
-4 | 0.614 | 0.00543 | -0.215 | 112.906
-3.5 | 0.676 | 0.00545 | -0.215 | 123.973
-3 | 0.738 | 0.00546 | -0.216 | 135.152
-2.5 | 0.802 | 0.00549 | -0.217 | 146.079
-2 | 0.863 | 0.00549 | -0.217 | 157.368
-1.5 | 0.924 | 0.0056 | -0.218 | 165.195
-1 | 0.985 | 0.00563 | -0.218 | 175.137
-0.5 | 1.046 | 0.00565 | -0.219 | 185.13
0 | 1.102 | 0.00566 | -0.22 | 194.708
0.5 | 1.162 | 0.0055 | -0.22 | 211.333
1 | 1.222 | 0.00557 | -0.221 | 219.348
1.5 | 1.282 | 0.00568 | -0.221 | 225.788
2 | 1.342 | 0.00605 | -0.222 | 221.874
2.5 | 1.401 | 0.00638 | -0.222 | 219.681
3 | 1.46 | 0.00659 | -0.223 | 221.594
3.5 | 1.519 | 0.00708 | -0.223 | 214.48
4 | 1.578 | 0.00737 | -0.224 | 214.162
4.5 | 1.635 | 0.00762 | -0.224 | 214.585
5 | 1.693 | 0.00788 | -0.225 | 214.889
5.5 | 1.75 | 0.00844 | -0.225 | 207.337
6 | 1.806 | 0.00896 | -0.226 | 201.629
6.5 | 1.862 | 0.0094 | -0.226 | 198.094
7 | 1.918 | 0.01022 | -0.227 | 187.557
7.5 | 1.947 | 0.0151 | -0.225 | 128.968
8 | 1.986 | 0.0158 | -0.224 | 125.708
8.5 | 2.023 | 0.01714 | -0.224 | 118.043
9 | 2.05 | 0.02113 | -0.223 | 97.009
9.5 | 2.083 | 0.02205 | -0.223 | 94.447
10 | 2.112 | 0.023 | -0.223 | 91.827
10.5 | 2.138 | 0.02406 | -0.222 | 88.855
11 | 2.158 | 0.02602 | -0.222 | 82.942
11.5 | 2.176 | 0.02723 | -0.222 | 79.921
12 | 2.189 | 0.02859 | -0.222 | 76.569
12.5 | 2.199 | 0.02997 | -0.222 | 73.358
13 | 2.2 | 0.0314 | -0.222 | 70.049
13.5 | 2.191 | 0.03282 | -0.221 | 66.769
14 | 2.178 | 0.03439 | -0.221 | 63.324
14.5 | 2.159 | 0.03611 | -0.221 | 59.783
15 | 2.134 | 0.03787 | -0.221 | 56.36
15.5 | 2.104 | 0.03987 | -0.221 | 52.773
16 | 2.07 | 0.0418 | -0.221 | 49.521
16.5 | 2.031 | 0.04394 | -0.22 | 46.224
17 | 1.988 | 0.04623 | -0.22 | 43.007
17.5 | 1.942 | 0.04859 | -0.22 | 39.976
18 | 1.893 | 0.0512 | -0.22 | 36.98

## 66. Re 4M Mach 0.00 (2)
BIGFOIL.COM POLAR EXPORT
fx76mp140
FX 76-MP-140 |  |  |  | Cl Max: | 1.9233 | at alpha= | 18 | deg
XFOIL ncrit=9 |  |  |  | L/D Max: | 218.143 | at alpha= | 2.5 | deg
Re: | 4000000 |  |  | Cd Min: | 0.14239 | at alpha= | -17.5 | deg
Mach: | 0 |  |  | Cl=0 at alpha= | -8.0857 | deg
|  |  |  | @ Cl=0.1, Cd= | 0.0071599
|  |  |  | @ Cl=0.4, Cd= | 0.0060372
|  |  |  | @ Cl=0.6, Cd= | 0.0056416
alpha (deg) | Cl | Cd | Cm | Cl/Cd
-17.5 | -0.3138 | 0.14239 | -0.0825 | -2.2038
-17 | -0.3229 | 0.13127 | -0.0886 | -2.4598
-16.5 | -0.8922 | 0.02217 | -0.186 | -40.2436
-16 | -0.8432 | 0.01911 | -0.1915 | -44.1235
-15.5 | -0.7957 | 0.01741 | -0.1932 | -45.7036
-15 | -0.7471 | 0.01614 | -0.194 | -46.2887
-14.5 | -0.6989 | 0.0148 | -0.1946 | -47.223
-14 | -0.6483 | 0.01383 | -0.1949 | -46.8764
-13.5 | -0.5964 | 0.01308 | -0.1951 | -45.5963
-13 | -0.5431 | 0.01251 | -0.1953 | -43.4133
-12.5 | -0.4908 | 0.01166 | -0.1955 | -42.0926
-12 | -0.437 | 0.011 | -0.1957 | -39.7273
-11.5 | -0.3821 | 0.01049 | -0.196 | -36.4252
-11 | -0.3267 | 0.01006 | -0.1962 | -32.4751
-10.5 | -0.2711 | 0.0097 | -0.1964 | -27.9485
-10 | -0.2167 | 0.0091 | -0.1965 | -23.8132
-9.5 | -0.1605 | 0.00865 | -0.1969 | -18.5549
-9 | -0.1038 | 0.00828 | -0.1972 | -12.5362
-8.5 | -0.0469 | 0.00796 | -0.1975 | -5.892
-8 | 0.0097 | 0.00765 | -0.1978 | 1.268
-7.5 | 0.0656 | 0.00731 | -0.198 | 8.974
-7 | 0.1229 | 0.00706 | -0.1983 | 17.4079
-6.5 | 0.1804 | 0.00679 | -0.1987 | 26.5685
-6 | 0.2374 | 0.00654 | -0.199 | 36.2997
-5.5 | 0.2937 | 0.00636 | -0.1992 | 46.1792
-5 | 0.3512 | 0.00619 | -0.1995 | 56.7367
-4.5 | 0.4087 | 0.00601 | -0.1999 | 68.0033
-4 | 0.4655 | 0.00589 | -0.2001 | 79.0323
-3.5 | 0.5221 | 0.00579 | -0.2003 | 90.1727
-3 | 0.5794 | 0.00566 | -0.2007 | 102.3675
-2.5 | 0.6355 | 0.00561 | -0.2008 | 113.2799
-2 | 0.692 | 0.00552 | -0.201 | 125.3623
-1.5 | 0.7475 | 0.00545 | -0.201 | 137.156
-1 | 0.8035 | 0.0054 | -0.2012 | 148.7963
-0.5 | 0.8586 | 0.00537 | -0.2012 | 159.8883
0 | 0.9135 | 0.00534 | -0.2011 | 171.0674
0.5 | 0.9667 | 0.00535 | -0.2008 | 180.6916
1 | 1.0194 | 0.00537 | -0.2003 | 189.8324
1.5 | 1.0704 | 0.00534 | -0.1996 | 200.4494
2 | 1.1186 | 0.00532 | -0.1983 | 210.2632
2.5 | 1.1627 | 0.00533 | -0.1962 | 218.1426
3 | 1.2049 | 0.00553 | -0.1937 | 217.8843
3.5 | 1.2469 | 0.00587 | -0.191 | 212.4191
4 | 1.2851 | 0.00628 | -0.1877 | 204.6338
4.5 | 1.3198 | 0.00657 | -0.1835 | 200.8828
5 | 1.3553 | 0.00689 | -0.1796 | 196.7054
5.5 | 1.3881 | 0.00718 | -0.1751 | 193.3287
6 | 1.5028 | 0.00791 | -0.1895 | 189.9874
7 | 1.6168 | 0.00943 | -0.1925 | 171.4528
7.5 | 1.6488 | 0.01031 | -0.1888 | 159.9224
8 | 1.6776 | 0.01141 | -0.1849 | 147.0289
8.5 | 1.6993 | 0.01299 | -0.1802 | 130.816
9 | 1.721 | 0.01477 | -0.1759 | 116.52
9.5 | 1.7358 | 0.01709 | -0.1711 | 101.5682
10 | 1.7548 | 0.01928 | -0.167 | 91.0166
10.5 | 1.7774 | 0.02127 | -0.1636 | 83.5637
11 | 1.7937 | 0.02371 | -0.1595 | 75.6516
11.5 | 1.8117 | 0.02611 | -0.1558 | 69.3872
12 | 1.8197 | 0.02929 | -0.1512 | 62.127
12.5 | 1.8176 | 0.03342 | -0.1458 | 54.3866
13 | 1.8245 | 0.03704 | -0.1418 | 49.2576
13.5 | 1.8357 | 0.04048 | -0.1384 | 45.3483
14 | 1.8501 | 0.04374 | -0.1356 | 42.2977
14.5 | 1.8646 | 0.04708 | -0.133 | 39.6049
15 | 1.8813 | 0.05029 | -0.1307 | 37.409
15.5 | 1.8939 | 0.05391 | -0.1283 | 35.1308
16 | 1.9065 | 0.05763 | -0.1262 | 33.0817
16.5 | 1.9141 | 0.06196 | -0.1239 | 30.8925
17 | 1.9184 | 0.06667 | -0.1218 | 28.7746
17.5 | 1.9205 | 0.07173 | -0.1198 | 26.774
18 | 1.9233 | 0.07685 | -0.1181 | 25.0267
18.5 | 1.9215 | 0.08254 | -0.1166 | 23.2796
19 | 1.9214 | 0.08813 | -0.1154 | 21.8019
19.5 | 1.9183 | 0.09419 | -0.1146 | 20.3663
20 | 1.9128 | 0.10058 | -0.114 | 19.0177

## 67. Re 4M Mach 0.10 (1)
BIGFOIL.COM POLAR EXPORT
fx76mp140
FX 76-MP-140 |  |  |  | Cl Max: | 2.196 | at alpha= | 12.5 | deg
JavaFoil+Calcfoil stall+Eppler ext transition |  |  |  | L/D Max: | 225.886 | at alpha= | 1.5 | deg
Re: | 4000000 |  |  | Cd Min: | 0.00543 | at alpha= | -4 | deg
Mach: | 0.1 |  |  | Cl=0 at alpha= | -9.0294 | deg
|  |  |  | @ Cl=0.1, Cd= | 0.0069933
|  |  |  | @ Cl=0.4, Cd= | 0.005779
|  |  |  | @ Cl=0.6, Cd= | 0.0054381
alpha (deg) | Cl | Cd | Cm | Cl/Cd
-20 | -0.407 | 0.17044 | -0.1 | -2.39
-19.5 | -0.414 | 0.16248 | -0.101 | -2.546
-19 | -0.419 | 0.15376 | -0.102 | -2.723
-18.5 | -0.422 | 0.14602 | -0.103 | -2.892
-18 | -0.424 | 0.13809 | -0.104 | -3.073
-17.5 | -0.424 | 0.13087 | -0.106 | -3.243
-17 | -0.422 | 0.12384 | -0.107 | -3.41
-16.5 | -0.418 | 0.11739 | -0.108 | -3.558
-16 | -0.411 | 0.11071 | -0.11 | -3.71
-15.5 | -0.401 | 0.10417 | -0.112 | -3.849
-15 | -0.388 | 0.09792 | -0.113 | -3.965
-14.5 | -0.372 | 0.09203 | -0.115 | -4.046
-14 | -0.353 | 0.08607 | -0.118 | -4.107
-13.5 | -0.332 | 0.08027 | -0.121 | -4.13
-13 | -0.306 | 0.07449 | -0.124 | -4.112
-12.5 | -0.278 | 0.06865 | -0.128 | -4.05
-12 | -0.246 | 0.06376 | -0.131 | -3.863
-11.5 | -0.212 | 0.05866 | -0.135 | -3.609
-11 | -0.174 | 0.05318 | -0.14 | -3.278
-10.5 | -0.134 | 0.04708 | -0.147 | -2.853
-10 | -0.092 | 0.03877 | -0.157 | -2.376
-9.5 | -0.048 | 0.02294 | -0.178 | -2.084
-9 | 0.003 | 0.00992 | -0.199 | 0.305
-8.5 | 0.06 | 0.00786 | -0.204 | 7.627
-8 | 0.12 | 0.00656 | -0.209 | 18.347
-7.5 | 0.181 | 0.00647 | -0.211 | 28.044
-7 | 0.242 | 0.00621 | -0.212 | 39.042
-6.5 | 0.304 | 0.00602 | -0.212 | 50.52
-6 | 0.366 | 0.00586 | -0.213 | 62.468
-5.5 | 0.429 | 0.00571 | -0.214 | 75.016
-5 | 0.491 | 0.00557 | -0.214 | 88.271
-4.5 | 0.554 | 0.00546 | -0.215 | 101.386
-4 | 0.617 | 0.00543 | -0.216 | 113.577
-3.5 | 0.679 | 0.0055 | -0.216 | 123.555
-3 | 0.742 | 0.00546 | -0.217 | 135.827
-2.5 | 0.806 | 0.00549 | -0.218 | 146.755
-2 | 0.868 | 0.00549 | -0.218 | 158.082
-1.5 | 0.929 | 0.00561 | -0.219 | 165.551
-1 | 0.99 | 0.00564 | -0.22 | 175.707
-0.5 | 1.052 | 0.00566 | -0.22 | 185.656
0 | 1.108 | 0.00569 | -0.221 | 194.679
0.5 | 1.168 | 0.00558 | -0.221 | 209.281
1 | 1.228 | 0.0056 | -0.222 | 219.511
1.5 | 1.289 | 0.0057 | -0.222 | 225.886
2 | 1.348 | 0.00609 | -0.223 | 221.452
2.5 | 1.408 | 0.00642 | -0.223 | 219.432
3 | 1.468 | 0.00663 | -0.224 | 221.255
3.5 | 1.527 | 0.00715 | -0.225 | 213.386
4 | 1.585 | 0.00742 | -0.225 | 213.621
4.5 | 1.643 | 0.00768 | -0.226 | 214.091
5 | 1.701 | 0.00795 | -0.226 | 213.867
5.5 | 1.758 | 0.00851 | -0.226 | 206.468
6 | 1.815 | 0.00905 | -0.227 | 200.615
6.5 | 1.871 | 0.00952 | -0.227 | 196.536
7 | 1.922 | 0.01318 | -0.227 | 145.862
7.5 | 1.953 | 0.01529 | -0.225 | 127.683
8 | 1.993 | 0.01601 | -0.225 | 124.489
8.5 | 2.03 | 0.01736 | -0.225 | 116.932
9 | 2.056 | 0.02142 | -0.224 | 96.015
9.5 | 2.089 | 0.02239 | -0.224 | 93.279
10 | 2.118 | 0.02338 | -0.223 | 90.561
10.5 | 2.14 | 0.02528 | -0.223 | 84.665
11 | 2.161 | 0.02645 | -0.223 | 81.696
11.5 | 2.177 | 0.02775 | -0.223 | 78.461
12 | 2.189 | 0.02914 | -0.223 | 75.117
12.5 | 2.196 | 0.03054 | -0.223 | 71.906
13 | 2.194 | 0.0321 | -0.223 | 68.358
13.5 | 2.182 | 0.03355 | -0.222 | 65.056
14 | 2.165 | 0.03514 | -0.222 | 61.617
14.5 | 2.141 | 0.03695 | -0.222 | 57.959
15 | 2.112 | 0.03883 | -0.222 | 54.385
15.5 | 2.077 | 0.04081 | -0.222 | 50.897
16 | 2.037 | 0.04301 | -0.222 | 47.366
16.5 | 1.992 | 0.04513 | -0.221 | 44.143
17 | 1.943 | 0.04756 | -0.221 | 40.858
17.5 | 1.891 | 0.04999 | -0.221 | 37.833

## 68. Re 4M Mach 0.10 (2)
BIGFOIL.COM POLAR EXPORT
fx76mp140
FX 76-MP-140 |  |  |  | Cl Max: | 1.9153 | at alpha= | 18 | deg
XFOIL ncrit=9 |  |  |  | L/D Max: | 217.579 | at alpha= | 2.5 | deg
Re: | 4000000 |  |  | Cd Min: | 0.10454 | at alpha= | 20 | deg
Mach: | 0.1 |  |  | Cl=0 at alpha= | -8.0707 | deg
|  |  |  | @ Cl=0.1, Cd= | 0.0072038
|  |  |  | @ Cl=0.4, Cd= | 0.0060523
|  |  |  | @ Cl=0.6, Cd= | 0.0056643
alpha (deg) | Cl | Cd | Cm | Cl/Cd
-16 | -0.8443 | 0.02255 | -0.1901 | -37.4412
-15.5 | -0.8006 | 0.01917 | -0.1949 | -41.7632
-15 | -0.754 | 0.01728 | -0.1963 | -43.6343
-14.5 | -0.7047 | 0.01592 | -0.197 | -44.2651
-14 | -0.6556 | 0.01455 | -0.1973 | -45.0584
-13.5 | -0.6041 | 0.01358 | -0.1975 | -44.4845
-13 | -0.5507 | 0.01286 | -0.1976 | -42.8227
-12.5 | -0.4964 | 0.01223 | -0.1976 | -40.5887
-12 | -0.4433 | 0.01131 | -0.1977 | -39.1954
-11.5 | -0.388 | 0.01071 | -0.1979 | -36.2278
-11 | -0.332 | 0.01024 | -0.198 | -32.4219
-10.5 | -0.2759 | 0.00985 | -0.1981 | -28.0102
-10 | -0.2205 | 0.00929 | -0.1981 | -23.7352
-9.5 | -0.1639 | 0.00877 | -0.1984 | -18.6887
-9 | -0.1066 | 0.00838 | -0.1986 | -12.7208
-8.5 | -0.0492 | 0.00804 | -0.1989 | -6.1194
-8 | 0.0081 | 0.00776 | -0.1991 | 1.0438
-7.5 | 0.0643 | 0.00737 | -0.1992 | 8.7246
-7 | 0.1223 | 0.0071 | -0.1995 | 17.2254
-6.5 | 0.1804 | 0.00685 | -0.1999 | 26.3358
-6 | 0.2377 | 0.00657 | -0.2001 | 36.1796
-5.5 | 0.2944 | 0.00639 | -0.2002 | 46.072
-5 | 0.3525 | 0.0062 | -0.2006 | 56.8548
-4.5 | 0.4104 | 0.00602 | -0.201 | 68.1728
-4 | 0.4675 | 0.00591 | -0.2012 | 79.1032
-3.5 | 0.5246 | 0.0058 | -0.2014 | 90.4483
-3 | 0.5823 | 0.00568 | -0.2017 | 102.5176
-2.5 | 0.6387 | 0.00563 | -0.2018 | 113.4458
-2 | 0.6957 | 0.00553 | -0.202 | 125.8047
-1.5 | 0.7514 | 0.00547 | -0.202 | 137.3675
-1 | 0.8078 | 0.00541 | -0.2021 | 149.3161
-0.5 | 0.8631 | 0.00539 | -0.2021 | 160.1299
0 | 0.9185 | 0.00535 | -0.202 | 171.6822
0.5 | 0.9721 | 0.00537 | -0.2017 | 181.0242
1 | 1.0248 | 0.00539 | -0.2012 | 190.1299
1.5 | 1.0759 | 0.00537 | -0.2004 | 200.3538
2 | 1.1245 | 0.00535 | -0.1991 | 210.1869
2.5 | 1.1684 | 0.00537 | -0.1969 | 217.5791
3 | 1.2104 | 0.00557 | -0.1942 | 217.307
3.5 | 1.2525 | 0.0059 | -0.1915 | 212.2881
4 | 1.289 | 0.0063 | -0.1877 | 204.6032
4.5 | 1.3234 | 0.00662 | -0.1833 | 199.9094
5 | 1.3592 | 0.00696 | -0.1794 | 195.2874
5.5 | 1.3912 | 0.00727 | -0.1747 | 191.3618
6 | 1.5113 | 0.00802 | -0.1901 | 188.4414
7 | 1.6231 | 0.00956 | -0.1925 | 169.7803
7.5 | 1.654 | 0.01052 | -0.1886 | 157.2243
8 | 1.6827 | 0.01169 | -0.1846 | 143.9435
8.5 | 1.7045 | 0.01335 | -0.1799 | 127.6779
9 | 1.726 | 0.01521 | -0.1757 | 113.478
9.5 | 1.7398 | 0.01764 | -0.1707 | 98.6281
10 | 1.7585 | 0.0199 | -0.1665 | 88.3668
10.5 | 1.7807 | 0.02198 | -0.163 | 81.0146
11 | 1.796 | 0.02453 | -0.1588 | 73.2165
11.5 | 1.8145 | 0.02695 | -0.1551 | 67.3284
12 | 1.8215 | 0.03029 | -0.1504 | 60.1354
12.5 | 1.8173 | 0.03468 | -0.1449 | 52.402
13 | 1.8233 | 0.03847 | -0.1407 | 47.3954
13.5 | 1.8352 | 0.04195 | -0.1375 | 43.7473
14 | 1.8508 | 0.04516 | -0.1347 | 40.9832
14.5 | 1.8658 | 0.04854 | -0.1321 | 38.4384
15 | 1.8804 | 0.05205 | -0.1297 | 36.1268
15.5 | 1.8919 | 0.05588 | -0.1273 | 33.8565
16 | 1.9023 | 0.05993 | -0.125 | 31.742
16.5 | 1.9093 | 0.06444 | -0.1228 | 29.6291
17 | 1.9126 | 0.06935 | -0.1207 | 27.5789
17.5 | 1.9143 | 0.0746 | -0.1188 | 25.6609
18 | 1.9153 | 0.08003 | -0.1171 | 23.9323
18.5 | 1.9143 | 0.08571 | -0.1157 | 22.3346
19 | 1.9138 | 0.09146 | -0.1147 | 20.925
19.5 | 1.9103 | 0.09767 | -0.1139 | 19.5587
20 | 1.9018 | 0.10454 | -0.1135 | 18.1921

## 69. Re 4M Mach 0.25 (1)
BIGFOIL.COM POLAR EXPORT
fx76mp140
FX 76-MP-140 |  |  |  | Cl Max: | 2.172 | at alpha= | 11.5 | deg
JavaFoil+Calcfoil stall+Eppler ext transition |  |  |  | L/D Max: | 225.592 | at alpha= | 1.5 | deg
Re: | 4000000 |  |  | Cd Min: | 0.00546 | at alpha= | -4 | deg
Mach: | 0.25 |  |  | Cl=0 at alpha= | -9.0312 | deg
|  |  |  | @ Cl=0.1, Cd= | 0.0087821
|  |  |  | @ Cl=0.4, Cd= | 0.0058675
|  |  |  | @ Cl=0.6, Cd= | 0.0054755
alpha (deg) | Cl | Cd | Cm | Cl/Cd
-19.5 | -0.062 | 0.18919 | -0.098 | -0.33
-19 | -0.119 | 0.18131 | -0.097 | -0.659
-18.5 | -0.168 | 0.17567 | -0.097 | -0.959
-18 | -0.203 | 0.16736 | -0.097 | -1.215
-17.5 | -0.232 | 0.15722 | -0.097 | -1.475
-17 | -0.256 | 0.14772 | -0.098 | -1.731
-16.5 | -0.275 | 0.13624 | -0.101 | -2.021
-16 | -0.29 | 0.12687 | -0.103 | -2.289
-15.5 | -0.301 | 0.11893 | -0.104 | -2.529
-15 | -0.306 | 0.1109 | -0.106 | -2.763
-14.5 | -0.307 | 0.10275 | -0.108 | -2.987
-14 | -0.302 | 0.09564 | -0.111 | -3.162
-13.5 | -0.293 | 0.08862 | -0.114 | -3.302
-13 | -0.278 | 0.08201 | -0.117 | -3.384
-12.5 | -0.257 | 0.07599 | -0.12 | -3.387
-12 | -0.232 | 0.07016 | -0.124 | -3.312
-11.5 | -0.203 | 0.0646 | -0.128 | -3.138
-11 | -0.169 | 0.05939 | -0.133 | -2.843
-10.5 | -0.131 | 0.05426 | -0.138 | -2.415
-10 | -0.09 | 0.04832 | -0.145 | -1.859
-9.5 | -0.045 | 0.04256 | -0.152 | -1.06
-9 | 0.003 | 0.03235 | -0.168 | 0.085
-8.5 | 0.059 | 0.01057 | -0.203 | 5.599
-8 | 0.12 | 0.00791 | -0.21 | 15.155
-7.5 | 0.184 | 0.00653 | -0.216 | 28.181
-7 | 0.248 | 0.00631 | -0.218 | 39.286
-6.5 | 0.311 | 0.00612 | -0.218 | 50.87
-6 | 0.375 | 0.00593 | -0.219 | 63.242
-5.5 | 0.439 | 0.00577 | -0.22 | 76.196
-5 | 0.504 | 0.00562 | -0.22 | 89.604
-4.5 | 0.569 | 0.00549 | -0.221 | 103.598
-4 | 0.633 | 0.00546 | -0.222 | 116.013
-3.5 | 0.698 | 0.00554 | -0.222 | 125.881
-3 | 0.762 | 0.00551 | -0.223 | 138.187
-2.5 | 0.828 | 0.00555 | -0.224 | 149.188
-2 | 0.892 | 0.00559 | -0.224 | 159.59
-1.5 | 0.955 | 0.00576 | -0.225 | 165.763
-1 | 1.018 | 0.00579 | -0.226 | 175.717
-0.5 | 1.081 | 0.00574 | -0.226 | 188.373
0 | 1.138 | 0.0059 | -0.227 | 192.954
0.5 | 1.2 | 0.00598 | -0.227 | 200.818
1 | 1.262 | 0.00574 | -0.228 | 219.973
1.5 | 1.323 | 0.00587 | -0.229 | 225.592
2 | 1.385 | 0.00629 | -0.229 | 220.096
2.5 | 1.446 | 0.00661 | -0.23 | 218.638
3 | 1.507 | 0.00686 | -0.23 | 219.611
3.5 | 1.567 | 0.00744 | -0.231 | 210.801
4 | 1.628 | 0.00772 | -0.231 | 210.798
4.5 | 1.687 | 0.00799 | -0.232 | 211.023
5 | 1.746 | 0.0085 | -0.232 | 205.258
5.5 | 1.804 | 0.0091 | -0.233 | 198.307
6 | 1.862 | 0.00958 | -0.233 | 194.328
6.5 | 1.912 | 0.01348 | -0.233 | 141.836
7 | 1.946 | 0.01565 | -0.231 | 124.408
7.5 | 1.992 | 0.01643 | -0.23 | 121.22
8 | 2.031 | 0.01723 | -0.23 | 117.863
8.5 | 2.066 | 0.01873 | -0.23 | 110.271
9 | 2.09 | 0.02323 | -0.229 | 89.989
9.5 | 2.118 | 0.02435 | -0.229 | 86.965
10 | 2.141 | 0.02554 | -0.229 | 83.835
10.5 | 2.157 | 0.0277 | -0.228 | 77.862
11 | 2.168 | 0.02914 | -0.228 | 74.391
11.5 | 2.172 | 0.03068 | -0.228 | 70.806
12 | 2.17 | 0.03228 | -0.228 | 67.21
12.5 | 2.16 | 0.03409 | -0.228 | 63.359
13 | 2.137 | 0.03588 | -0.228 | 59.563
13.5 | 2.098 | 0.03776 | -0.228 | 55.569
14 | 2.049 | 0.0399 | -0.227 | 51.359
14.5 | 1.99 | 0.04217 | -0.227 | 47.179
15 | 1.92 | 0.04467 | -0.227 | 42.981
15.5 | 1.84 | 0.04763 | -0.227 | 38.635
16 | 1.752 | 0.05055 | -0.226 | 34.651
16.5 | 1.655 | 0.05377 | -0.226 | 30.785

## 70. Re 4M Mach 0.25 (2)
BIGFOIL.COM POLAR EXPORT
fx76mp140
FX 76-MP-140 |  |  |  | Cl Max: | 1.8855 | at alpha= | 16.5 | deg
XFOIL ncrit=9 |  |  |  | L/D Max: | 213.672 | at alpha= | 3 | deg
Re: | 4000000 |  |  | Cd Min: | 0.19371 | at alpha= | -18.5 | deg
Mach: | 0.25 |  |  | Cl=0 at alpha= | -7.9785 | deg
|  |  |  | @ Cl=0.1, Cd= | 0.007491
|  |  |  | @ Cl=0.4, Cd= | 0.006185
|  |  |  | @ Cl=0.6, Cd= | 0.0057671
alpha (deg) | Cl | Cd | Cm | Cl/Cd
-18.5 | -0.216 | 0.19371 | -0.07 | -1.1151
-18 | -0.2096 | 0.18166 | -0.0743 | -1.1538
-17.5 | -0.1897 | 0.1756 | -0.0783 | -1.0803
-17 | -0.1643 | 0.17145 | -0.0822 | -0.9583
-16.5 | -0.1468 | 0.16449 | -0.0861 | -0.89246
-16 | -0.1378 | 0.15526 | -0.0899 | -0.88754
-15.5 | -0.1408 | 0.14318 | -0.0946 | -0.98338
-15 | -0.2054 | 0.11927 | -0.1045 | -1.7221
-14.5 | -0.2214 | 0.10751 | -0.1113 | -2.0593
-14 | -0.2492 | 0.09437 | -0.1197 | -2.6407
-13.5 | -0.612 | 0.02188 | -0.2068 | -27.9707
-13 | -0.5753 | 0.01776 | -0.2096 | -32.393
-12.5 | -0.5269 | 0.01562 | -0.2096 | -33.7324
-12 | -0.475 | 0.01387 | -0.2092 | -34.2466
-11.5 | -0.4183 | 0.01276 | -0.2087 | -32.7821
-11 | -0.3611 | 0.01176 | -0.2082 | -30.7058
-10.5 | -0.3027 | 0.01099 | -0.2076 | -27.5432
-10 | -0.2427 | 0.01037 | -0.2072 | -23.4041
-9.5 | -0.1821 | 0.00983 | -0.207 | -18.5249
-9 | -0.1229 | 0.00904 | -0.2068 | -13.5951
-8.5 | -0.0626 | 0.00856 | -0.2066 | -7.3131
-8 | -0.0026 | 0.00817 | -0.2063 | -0.31824
-7.5 | 0.0578 | 0.00779 | -0.2063 | 7.4198
-7 | 0.1185 | 0.00736 | -0.2063 | 16.1005
-6.5 | 0.1791 | 0.00706 | -0.2064 | 25.3683
-6 | 0.2389 | 0.00679 | -0.2063 | 35.1841
-5.5 | 0.2987 | 0.00654 | -0.2064 | 45.6728
-5 | 0.3594 | 0.0063 | -0.2066 | 57.0476
-4.5 | 0.4194 | 0.00613 | -0.2067 | 68.4176
-4 | 0.4783 | 0.00603 | -0.2067 | 79.3201
-3.5 | 0.5386 | 0.00586 | -0.207 | 91.9113
-3 | 0.5979 | 0.00577 | -0.2071 | 103.6222
-2.5 | 0.6564 | 0.00569 | -0.2072 | 115.3603
-2 | 0.7157 | 0.0056 | -0.2074 | 127.8036
-1.5 | 0.7731 | 0.00557 | -0.2072 | 138.7971
-1 | 0.8316 | 0.0055 | -0.2074 | 151.2
-0.5 | 0.8883 | 0.00548 | -0.2071 | 162.0985
0 | 0.9453 | 0.00545 | -0.207 | 173.4495
0.5 | 1.001 | 0.00545 | -0.2066 | 183.6697
1 | 1.0551 | 0.0055 | -0.2059 | 191.8364
1.5 | 1.1069 | 0.00553 | -0.2048 | 200.1627
2 | 1.1557 | 0.00555 | -0.2031 | 208.2342
3 | 1.2393 | 0.0058 | -0.1968 | 213.6724
3.5 | 1.2771 | 0.00608 | -0.1927 | 210.0493
4 | 1.3099 | 0.00651 | -0.1875 | 201.2135
4.5 | 1.3443 | 0.00695 | -0.1828 | 193.4245
5 | 1.3761 | 0.00742 | -0.1776 | 185.4582
5.5 | 1.4186 | 0.0078 | -0.175 | 181.8718
6 | 1.5573 | 0.0087 | -0.1936 | 179
6.5 | 1.6206 | 0.00954 | -0.1958 | 169.8742
7 | 1.6548 | 0.01053 | -0.192 | 157.151
7.5 | 1.681 | 0.01201 | -0.1873 | 139.9667
8 | 1.7083 | 0.01365 | -0.1832 | 125.1502
8.5 | 1.7315 | 0.01566 | -0.1788 | 110.5683
9 | 1.75 | 0.01802 | -0.174 | 97.1143
9.5 | 1.7613 | 0.02088 | -0.1686 | 84.3534
10 | 1.777 | 0.02355 | -0.1638 | 75.4565
10.5 | 1.797 | 0.02602 | -0.1598 | 69.0623
11 | 1.8133 | 0.02886 | -0.1555 | 62.8309
11.5 | 1.8307 | 0.03172 | -0.1515 | 57.7144
12 | 1.8344 | 0.03573 | -0.1465 | 51.3406
12.5 | 1.8219 | 0.04122 | -0.1406 | 44.1994
13 | 1.825 | 0.04573 | -0.1363 | 39.9082
13.5 | 1.8344 | 0.04989 | -0.1329 | 36.7689
14 | 1.8475 | 0.05383 | -0.1301 | 34.321
14.5 | 1.861 | 0.05781 | -0.1274 | 32.1917
15 | 1.8704 | 0.06231 | -0.1248 | 30.0177
15.5 | 1.8808 | 0.06678 | -0.1224 | 28.1641
16 | 1.8842 | 0.07205 | -0.1201 | 26.1513
16.5 | 1.8855 | 0.07769 | -0.118 | 24.2695
17 | 1.8851 | 0.08359 | -0.1161 | 22.5517
17.5 | 1.882 | 0.08991 | -0.1146 | 20.932
18 | 1.8776 | 0.09654 | -0.1135 | 19.4489
18.5 | 1.8731 | 0.10322 | -0.1128 | 18.1467
19 | 1.8666 | 0.11021 | -0.1124 | 16.9368
19.5 | 1.8567 | 0.11779 | -0.1126 | 15.7628
20 | 1.844 | 0.12578 | -0.1134 | 14.6605

## 71. Re 4M Mach 0.50 (1)
BIGFOIL.COM POLAR EXPORT
fx76mp140
FX 76-MP-140 |  |  |  | Cl Max: | 2.158 | at alpha= | 8 | deg
JavaFoil+Calcfoil stall+Eppler ext transition |  |  |  | L/D Max: | 217.128 | at alpha= | 1 | deg
Re: | 4000000 |  |  | Cd Min: | 0.00566 | at alpha= | -3.5 | deg
Mach: | 0.5 |  |  | Cl=0 at alpha= | -9.0345 | deg
|  |  |  | @ Cl=0.1, Cd= | 0.0477
|  |  |  | @ Cl=0.4, Cd= | 0.0070221
|  |  |  | @ Cl=0.6, Cd= | 0.0058625
alpha (deg) | Cl | Cd | Cm | Cl/Cd
-20 | -0.62 | 0.1644 | -0.125 | -3.771
-19.5 | -0.592 | 0.15953 | -0.126 | -3.712
-19 | -0.565 | 0.15604 | -0.128 | -3.621
-18.5 | -0.536 | 0.14813 | -0.125 | -3.619
-18 | -0.507 | 0.14398 | -0.123 | -3.524
-17.5 | -0.479 | 0.1388 | -0.122 | -3.452
-17 | -0.451 | 0.1364 | -0.122 | -3.308
-16.5 | -0.423 | 0.13091 | -0.123 | -3.233
-16 | -0.395 | 0.12655 | -0.123 | -3.123
-15.5 | -0.367 | 0.12335 | -0.124 | -2.976
-15 | -0.338 | 0.11692 | -0.119 | -2.892
-14.5 | -0.31 | 0.11291 | -0.119 | -2.745
-14 | -0.282 | 0.10815 | -0.119 | -2.606
-13.5 | -0.254 | 0.10521 | -0.12 | -2.41
-13 | -0.225 | 0.10169 | -0.12 | -2.216
-12.5 | -0.197 | 0.0983 | -0.121 | -2.005
-12 | -0.168 | 0.09112 | -0.116 | -1.849
-11.5 | -0.14 | 0.08145 | -0.117 | -1.721
-11 | -0.112 | 0.07266 | -0.12 | -1.541
-10.5 | -0.084 | 0.06701 | -0.122 | -1.248
-10 | -0.055 | 0.07073 | -0.115 | -0.78
-9.5 | -0.027 | 0.06323 | -0.121 | -0.425
-9 | 0.002 | 0.05733 | -0.125 | 0.027
-8.5 | 0.044 | 0.05511 | -0.121 | 0.8
-8 | 0.099 | 0.0478 | -0.139 | 2.074
-7.5 | 0.158 | 0.0419 | -0.153 | 3.759
-7 | 0.22 | 0.03443 | -0.171 | 6.395
-6.5 | 0.319 | 0.00978 | -0.23 | 32.649
-6 | 0.403 | 0.00692 | -0.24 | 58.241
-5.5 | 0.484 | 0.00623 | -0.246 | 77.688
-5 | 0.558 | 0.00592 | -0.246 | 94.261
-4.5 | 0.631 | 0.00582 | -0.247 | 108.439
-4 | 0.705 | 0.00572 | -0.248 | 123.278
-3.5 | 0.778 | 0.00566 | -0.249 | 137.519
-3 | 0.851 | 0.00568 | -0.249 | 149.649
-2.5 | 0.926 | 0.00581 | -0.25 | 159.43
-2 | 0.997 | 0.00587 | -0.251 | 169.807
-1.5 | 1.067 | 0.00615 | -0.252 | 173.427
-1 | 1.138 | 0.00622 | -0.252 | 182.795
-0.5 | 1.208 | 0.00627 | -0.253 | 192.683
0 | 1.269 | 0.00666 | -0.254 | 190.558
0.5 | 1.338 | 0.00672 | -0.254 | 199.193
1 | 1.407 | 0.00648 | -0.255 | 217.128
1.5 | 1.475 | 0.00694 | -0.256 | 212.652
2 | 1.543 | 0.00728 | -0.256 | 211.862
2.5 | 1.61 | 0.00764 | -0.257 | 210.709
3 | 1.677 | 0.00878 | -0.257 | 190.966
3.5 | 1.73 | 0.01235 | -0.256 | 140.03
4 | 1.787 | 0.01296 | -0.255 | 137.91
4.5 | 1.844 | 0.01385 | -0.255 | 133.093
5 | 1.9 | 0.01498 | -0.255 | 126.794
5.5 | 1.955 | 0.01595 | -0.254 | 122.619
6 | 2.009 | 0.01756 | -0.254 | 114.392
6.5 | 2.058 | 0.02045 | -0.253 | 100.646
7 | 2.111 | 0.02171 | -0.253 | 97.213
7.5 | 2.146 | 0.02402 | -0.253 | 89.334
8 | 2.158 | 0.03035 | -0.252 | 71.102
8.5 | 2.158 | 0.03241 | -0.252 | 66.593
9 | 2.129 | 0.03589 | -0.252 | 59.313
9.5 | 2.046 | 0.03901 | -0.252 | 52.462
10 | 1.815 | 0.04265 | -0.251 | 42.542
10.5 | 1.287 | 0.04678 | -0.251 | 27.511
11 | 1.314 | 0.05233 | -0.25 | 25.107
11.5 | 1.345 | 0.05184 | -0.25 | 25.946
12 | 1.165 | 0.09289 | -0.117 | 12.544
12.5 | 1.396 | 0.06507 | -0.249 | 21.451
13 | 1.423 | 0.06752 | -0.248 | 21.08

## 72. Re 4M Mach 0.50 (2)
BIGFOIL.COM POLAR EXPORT
fx76mp140
FX 76-MP-140 |  |  |  | Cl Max: | 1.8915 | at alpha= | 12 | deg
XFOIL ncrit=9 |  |  |  | L/D Max: | 189.42 | at alpha= | 1.5 | deg
Re: | 4000000 |  |  | Cd Min: | 0.22554 | at alpha= | -20 | deg
Mach: | 0.5 |  |  | Cl=0 at alpha= | -14.2928 | deg
|  |  |  | @ Cl=0.1, Cd= | 0.098135
|  |  |  | @ Cl=0.4, Cd= | 0.0070355
|  |  |  | @ Cl=0.6, Cd= | 0.0062975
alpha (deg) | Cl | Cd | Cm | Cl/Cd
-20 | -0.2624 | 0.22554 | -0.0686 | -1.1634
-19.5 | -0.2377 | 0.2186 | -0.0738 | -1.0874
-18.5 | -0.186 | 0.20534 | -0.0838 | -0.90581
-18 | -0.1616 | 0.19807 | -0.0886 | -0.81587
-17.5 | -0.1376 | 0.19022 | -0.0934 | -0.72337
-17 | -0.1147 | 0.18261 | -0.098 | -0.62811
-16.5 | -0.0934 | 0.17499 | -0.1024 | -0.53374
-16 | -0.0727 | 0.16696 | -0.1069 | -0.43543
-15.5 | -0.0469 | 0.16068 | -0.1114 | -0.29188
-15 | -0.0257 | 0.15334 | -0.1156 | -0.1676
-14.5 | -0.0063 | 0.14592 | -0.1196 | -0.043174
-14 | 0.0089 | 0.13743 | -0.1237 | 0.06476
-13.5 | 0.0312 | 0.13126 | -0.1276 | 0.2377
-13 | 0.0528 | 0.12487 | -0.1314 | 0.42284
-12.5 | 0.0701 | 0.11769 | -0.1353 | 0.59563
-12 | 0.0751 | 0.10825 | -0.14 | 0.69376
-11.5 | 0.0895 | 0.10094 | -0.1445 | 0.88667
-11 | 0.1111 | 0.09517 | -0.1481 | 1.1674
-10.5 | 0.1184 | 0.08716 | -0.1529 | 1.3584
-10 | 0.145 | 0.08228 | -0.1564 | 1.7623
-9.5 | 0.1354 | 0.07206 | -0.1635 | 1.879
-9 | 0.1591 | 0.06655 | -0.1683 | 2.3907
-8.5 | 0.1317 | 0.05313 | -0.1829 | 2.4788
-8 | 0.1355 | 0.04332 | -0.1973 | 3.1279
-7.5 | 0.0969 | 0.02318 | -0.2312 | 4.1803
-7 | 0.1022 | 0.01229 | -0.2374 | 8.3157
-6.5 | 0.1658 | 0.0095 | -0.2368 | 17.4526
-6 | 0.2383 | 0.00831 | -0.2357 | 28.6763
-5.5 | 0.3109 | 0.00761 | -0.2345 | 40.8541
-5 | 0.3819 | 0.00713 | -0.2334 | 53.5624
-4.5 | 0.4547 | 0.00675 | -0.2328 | 67.363
-4 | 0.5254 | 0.00648 | -0.2322 | 81.0802
-3.5 | 0.5945 | 0.00631 | -0.2315 | 94.2155
-3 | 0.6649 | 0.00615 | -0.2313 | 108.1138
-2.5 | 0.7317 | 0.00609 | -0.2306 | 120.1478
-2 | 0.8004 | 0.00597 | -0.2304 | 134.0704
-1.5 | 0.8656 | 0.00594 | -0.2296 | 145.7239
-1 | 0.9314 | 0.0059 | -0.2291 | 157.8644
-0.5 | 0.9947 | 0.00593 | -0.2281 | 167.7403
0.5 | 1.1134 | 0.00606 | -0.2247 | 183.7294
1 | 1.1642 | 0.00618 | -0.2212 | 188.3819
1.5 | 1.2085 | 0.00638 | -0.2163 | 189.4201
2 | 1.2498 | 0.00668 | -0.211 | 187.0958
2.5 | 1.2869 | 0.00699 | -0.205 | 184.1059
3 | 1.3204 | 0.00729 | -0.1984 | 181.1248
3.5 | 1.3514 | 0.00786 | -0.1917 | 171.9338
4 | 1.3844 | 0.00898 | -0.1859 | 154.1648
4.5 | 1.4347 | 0.01033 | -0.184 | 138.8867
5 | 1.5403 | 0.0123 | -0.1941 | 125.2276
5.5 | 1.6124 | 0.01419 | -0.1969 | 113.6293
6 | 1.6831 | 0.0162 | -0.1994 | 103.8951
6.5 | 1.7109 | 0.01866 | -0.1942 | 91.6881
7 | 1.7397 | 0.02108 | -0.189 | 82.5285
7.5 | 1.7644 | 0.02374 | -0.1835 | 74.3218
8 | 1.7815 | 0.02696 | -0.1773 | 66.0794
8.5 | 1.801 | 0.03023 | -0.1717 | 59.5766
9 | 1.8172 | 0.03383 | -0.1659 | 53.7156
9.5 | 1.8263 | 0.03806 | -0.1599 | 47.9848
10 | 1.8423 | 0.04201 | -0.1547 | 43.8538
10.5 | 1.8587 | 0.04612 | -0.1497 | 40.3014
11 | 1.8739 | 0.05044 | -0.145 | 37.1511
11.5 | 1.8857 | 0.0552 | -0.1403 | 34.1612
12 | 1.8915 | 0.06053 | -0.1356 | 31.249
12.5 | 1.8829 | 0.06722 | -0.131 | 28.011
13 | 1.8338 | 0.07764 | -0.1262 | 23.6193
13.5 | 1.8165 | 0.08578 | -0.123 | 21.1763
14 | 1.8124 | 0.09296 | -0.1205 | 19.4966
14.5 | 1.8099 | 0.10018 | -0.1186 | 18.0665
15 | 1.8068 | 0.10754 | -0.1171 | 16.8012
15.5 | 1.802 | 0.1153 | -0.1163 | 15.6288
16 | 1.7964 | 0.12332 | -0.1161 | 14.567
16.5 | 1.7877 | 0.13182 | -0.1167 | 13.5617
17 | 1.7789 | 0.14063 | -0.1181 | 12.6495

## 73. Re 5M Mach 0.00 (1)
BIGFOIL.COM POLAR EXPORT
fx76mp140
FX 76-MP-140 |  |  |  | Cl Max: | 2.203 | at alpha= | 13 | deg
JavaFoil+Calcfoil stall+Eppler ext transition |  |  |  | L/D Max: | 222.269 | at alpha= | 2.5 | deg
Re: | 5000000 |  |  | Cd Min: | 0.00532 | at alpha= | -4 | deg
Mach: | 0 |  |  | Cl=0 at alpha= | -9.0278 | deg
|  |  |  | @ Cl=0.1, Cd= | 0.0066559
|  |  |  | @ Cl=0.4, Cd= | 0.0056053
|  |  |  | @ Cl=0.6, Cd= | 0.0053311
alpha (deg) | Cl | Cd | Cm | Cl/Cd
-20 | -0.441 | 0.163 | -0.102 | -2.708
-19.5 | -0.445 | 0.15567 | -0.103 | -2.86
-19 | -0.448 | 0.14803 | -0.104 | -3.024
-18.5 | -0.449 | 0.1409 | -0.105 | -3.185
-18 | -0.448 | 0.1333 | -0.107 | -3.361
-17.5 | -0.446 | 0.12642 | -0.108 | -3.524
-17 | -0.441 | 0.12005 | -0.109 | -3.672
-16.5 | -0.434 | 0.11295 | -0.111 | -3.843
-16 | -0.425 | 0.10669 | -0.113 | -3.981
-15.5 | -0.413 | 0.10067 | -0.114 | -4.1
-15 | -0.398 | 0.09474 | -0.116 | -4.201
-14.5 | -0.381 | 0.0889 | -0.118 | -4.281
-14 | -0.36 | 0.08282 | -0.121 | -4.35
-13.5 | -0.337 | 0.07692 | -0.125 | -4.381
-13 | -0.311 | 0.07115 | -0.128 | -4.366
-12.5 | -0.281 | 0.06548 | -0.132 | -4.297
-12 | -0.249 | 0.06026 | -0.136 | -4.133
-11.5 | -0.214 | 0.0545 | -0.141 | -3.927
-11 | -0.176 | 0.04848 | -0.147 | -3.638
-10.5 | -0.137 | 0.03991 | -0.157 | -3.428
-10 | -0.096 | 0.02586 | -0.174 | -3.706
-9.5 | -0.051 | 0.01052 | -0.196 | -4.839
-9 | 0.003 | 0.00827 | -0.201 | 0.37
-8.5 | 0.06 | 0.00701 | -0.206 | 8.63
-8 | 0.121 | 0.00647 | -0.209 | 18.626
-7.5 | 0.181 | 0.00623 | -0.21 | 29.01
-7 | 0.241 | 0.00594 | -0.211 | 40.654
-6.5 | 0.303 | 0.0058 | -0.211 | 52.234
-6 | 0.365 | 0.00569 | -0.212 | 64.037
-5.5 | 0.427 | 0.00554 | -0.213 | 77.063
-5 | 0.489 | 0.00539 | -0.213 | 90.785
-4.5 | 0.551 | 0.00537 | -0.214 | 102.616
-4 | 0.614 | 0.00532 | -0.215 | 115.371
-3.5 | 0.676 | 0.0054 | -0.215 | 125.066
-3 | 0.738 | 0.00542 | -0.216 | 136.175
-2.5 | 0.802 | 0.00539 | -0.217 | 148.873
-2 | 0.863 | 0.0056 | -0.217 | 154.094
-1.5 | 0.924 | 0.00565 | -0.218 | 163.604
-1 | 0.985 | 0.00556 | -0.218 | 177.373
-0.5 | 1.046 | 0.00575 | -0.219 | 181.882
0 | 1.102 | 0.00587 | -0.22 | 187.881
0.5 | 1.162 | 0.00583 | -0.22 | 199.487
1 | 1.222 | 0.00567 | -0.221 | 215.511
1.5 | 1.282 | 0.00589 | -0.221 | 217.606
2 | 1.342 | 0.00604 | -0.222 | 222.036
2.5 | 1.401 | 0.0063 | -0.222 | 222.269
3 | 1.46 | 0.00679 | -0.223 | 215.062
3.5 | 1.519 | 0.00701 | -0.223 | 216.669
4 | 1.578 | 0.00723 | -0.224 | 218.232
4.5 | 1.635 | 0.00752 | -0.224 | 217.435
5 | 1.693 | 0.00798 | -0.225 | 212.206
5.5 | 1.75 | 0.00833 | -0.225 | 209.913
6 | 1.806 | 0.00886 | -0.226 | 203.96
6.5 | 1.862 | 0.00953 | -0.226 | 195.331
7 | 1.914 | 0.01366 | -0.226 | 140.125
7.5 | 1.952 | 0.01467 | -0.225 | 133.004
8 | 1.988 | 0.01587 | -0.224 | 125.235
8.5 | 2.027 | 0.01653 | -0.224 | 122.657
9 | 2.054 | 0.02029 | -0.223 | 101.248
9.5 | 2.087 | 0.02118 | -0.223 | 98.502
10 | 2.116 | 0.0221 | -0.223 | 95.768
10.5 | 2.142 | 0.02308 | -0.223 | 92.805
11 | 2.162 | 0.02496 | -0.223 | 86.613
11.5 | 2.18 | 0.02614 | -0.222 | 83.398
12 | 2.193 | 0.02745 | -0.222 | 79.898
12.5 | 2.202 | 0.02875 | -0.222 | 76.604
13 | 2.203 | 0.03014 | -0.222 | 73.1
13.5 | 2.195 | 0.03159 | -0.222 | 69.478
14 | 2.181 | 0.03303 | -0.222 | 66.023
14.5 | 2.162 | 0.0346 | -0.222 | 62.464
15 | 2.137 | 0.03632 | -0.221 | 58.829
15.5 | 2.107 | 0.03823 | -0.221 | 55.115
16 | 2.073 | 0.04011 | -0.221 | 51.669
16.5 | 2.034 | 0.04213 | -0.221 | 48.276
17 | 1.991 | 0.04436 | -0.221 | 44.882
17.5 | 1.945 | 0.04656 | -0.22 | 41.767
18 | 1.896 | 0.04905 | -0.22 | 38.648

## 74. Re 5M Mach 0.00 (2)
BIGFOIL.COM POLAR EXPORT
fx76mp140
FX 76-MP-140 |  |  |  | Cl Max: | 1.9513 | at alpha= | 18.5 | deg
XFOIL ncrit=9 |  |  |  | L/D Max: | 216.021 | at alpha= | 3 | deg
Re: | 5000000 |  |  | Cd Min: | 0.09714 | at alpha= | 20 | deg
Mach: | 0 |  |  | Cl=0 at alpha= | -8.0935 | deg
|  |  |  | @ Cl=0.1, Cd= | 0.0067683
|  |  |  | @ Cl=0.4, Cd= | 0.0057448
|  |  |  | @ Cl=0.6, Cd= | 0.0054078
alpha (deg) | Cl | Cd | Cm | Cl/Cd
-17 | -0.965 | 0.02234 | -0.1819 | -43.1961
-16.5 | -0.9058 | 0.01979 | -0.1884 | -45.7706
-16 | -0.8557 | 0.01777 | -0.1913 | -48.1542
-15.5 | -0.8069 | 0.01601 | -0.1931 | -50.3998
-15 | -0.7562 | 0.0148 | -0.1941 | -51.0946
-14.5 | -0.7043 | 0.01389 | -0.1946 | -50.7055
-14 | -0.6533 | 0.01287 | -0.195 | -50.7615
-13.5 | -0.6006 | 0.01211 | -0.1953 | -49.5954
-13 | -0.5467 | 0.0115 | -0.1956 | -47.5391
-12.5 | -0.492 | 0.01098 | -0.1958 | -44.8087
-12 | -0.4381 | 0.01028 | -0.1961 | -42.6167
-11.5 | -0.3833 | 0.00976 | -0.1963 | -39.2725
-11 | -0.3281 | 0.00934 | -0.1965 | -35.1285
-10.5 | -0.2719 | 0.00899 | -0.1968 | -30.2447
-10 | -0.2151 | 0.00864 | -0.1971 | -24.8958
-9.5 | -0.159 | 0.00815 | -0.1974 | -19.5092
-9 | -0.1026 | 0.00777 | -0.1977 | -13.2046
-8.5 | -0.0461 | 0.00748 | -0.1979 | -6.1631
-8 | 0.0106 | 0.00723 | -0.1982 | 1.4661
-7.5 | 0.0681 | 0.00693 | -0.1986 | 9.8268
-7 | 0.1253 | 0.00664 | -0.199 | 18.8705
-6.5 | 0.1824 | 0.00644 | -0.1992 | 28.323
-6 | 0.239 | 0.00624 | -0.1994 | 38.3013
-5.5 | 0.2969 | 0.00604 | -0.1999 | 49.1556
-5 | 0.3542 | 0.00585 | -0.2002 | 60.547
-4.5 | 0.4108 | 0.00572 | -0.2004 | 71.8182
-4 | 0.4682 | 0.00562 | -0.2008 | 83.3096
-3.5 | 0.5253 | 0.00549 | -0.2011 | 95.6831
-3 | 0.5816 | 0.00544 | -0.2012 | 106.9118
-2.5 | 0.6387 | 0.00534 | -0.2015 | 119.6067
-2 | 0.6943 | 0.0053 | -0.2015 | 131
-1.5 | 0.7509 | 0.00523 | -0.2018 | 143.5755
-1 | 0.8062 | 0.00521 | -0.2018 | 154.7409
-0.5 | 0.8619 | 0.00516 | -0.2019 | 167.0349
0 | 0.9159 | 0.00517 | -0.2017 | 177.1567
0.5 | 0.9692 | 0.0052 | -0.2013 | 186.3846
1 | 1.0216 | 0.00525 | -0.2008 | 194.5905
1.5 | 1.0724 | 0.00529 | -0.2 | 202.7221
2 | 1.1193 | 0.00539 | -0.1984 | 207.6623
2.5 | 1.1637 | 0.0055 | -0.1964 | 211.5818
3 | 1.2054 | 0.00558 | -0.1938 | 216.0215
3.5 | 1.2446 | 0.0059 | -0.1906 | 210.9492
4 | 1.2867 | 0.00621 | -0.1881 | 207.1981
4.5 | 1.3204 | 0.00652 | -0.1837 | 202.5153
5 | 1.3554 | 0.00686 | -0.1796 | 197.5802
5.5 | 1.3907 | 0.00719 | -0.1758 | 193.4214
6 | 1.4559 | 0.00763 | -0.1789 | 190.8126
6.5 | 1.5627 | 0.00846 | -0.1915 | 184.7163
7 | 1.6243 | 0.00937 | -0.1942 | 173.3511
7.5 | 1.656 | 0.01023 | -0.1904 | 161.8768
8 | 1.6824 | 0.01138 | -0.186 | 147.8383
8.5 | 1.7015 | 0.01305 | -0.1809 | 130.3831
9 | 1.7242 | 0.01476 | -0.1767 | 116.8157
9.5 | 1.7428 | 0.01683 | -0.1723 | 103.5532
10 | 1.7664 | 0.01871 | -0.1688 | 94.4094
10.5 | 1.7867 | 0.02083 | -0.165 | 85.7753
11 | 1.8055 | 0.0231 | -0.1612 | 78.1602
11.5 | 1.8161 | 0.02596 | -0.1566 | 69.9576
12 | 1.8143 | 0.02983 | -0.1509 | 60.8213
12.5 | 1.8256 | 0.03298 | -0.1469 | 55.3548
13 | 1.8367 | 0.03625 | -0.1432 | 50.6676
13.5 | 1.8542 | 0.03914 | -0.1404 | 47.3735
14 | 1.8718 | 0.04207 | -0.1378 | 44.4925
14.5 | 1.8903 | 0.04495 | -0.1353 | 42.0534
15 | 1.9047 | 0.04833 | -0.1328 | 39.4103
15.5 | 1.9191 | 0.05177 | -0.1305 | 37.0697
16 | 1.9288 | 0.05568 | -0.128 | 34.6408
16.5 | 1.9363 | 0.05995 | -0.1257 | 32.2986
17 | 1.9413 | 0.06456 | -0.1234 | 30.0697
17.5 | 1.9443 | 0.06945 | -0.1213 | 27.9957
18 | 1.9491 | 0.07427 | -0.1196 | 26.2434
18.5 | 1.9513 | 0.07946 | -0.1181 | 24.557
19 | 1.9502 | 0.08506 | -0.1167 | 22.9273
19.5 | 1.9461 | 0.09116 | -0.1156 | 21.3482
20 | 1.9435 | 0.09714 | -0.1149 | 20.0072

## 75. Re 5M Mach 0.10 (1)
BIGFOIL.COM POLAR EXPORT
fx76mp140
FX 76-MP-140 |  |  |  | Cl Max: | 2.199 | at alpha= | 12.5 | deg
JavaFoil+Calcfoil stall+Eppler ext transition |  |  |  | L/D Max: | 222.154 | at alpha= | 2.5 | deg
Re: | 5000000 |  |  | Cd Min: | 0.00531 | at alpha= | -4 | deg
Mach: | 0.1 |  |  | Cl=0 at alpha= | -9.0283 | deg
|  |  |  | @ Cl=0.1, Cd= | 0.0067934
|  |  |  | @ Cl=0.4, Cd= | 0.0055944
|  |  |  | @ Cl=0.6, Cd= | 0.0053262
alpha (deg) | Cl | Cd | Cm | Cl/Cd
-20 | -0.407 | 0.16789 | -0.1 | -2.427
-19.5 | -0.414 | 0.15931 | -0.102 | -2.598
-19 | -0.419 | 0.15156 | -0.103 | -2.764
-18.5 | -0.423 | 0.14397 | -0.104 | -2.935
-18 | -0.425 | 0.13625 | -0.106 | -3.117
-17.5 | -0.425 | 0.12881 | -0.107 | -3.297
-17 | -0.423 | 0.12194 | -0.108 | -3.465
-16.5 | -0.418 | 0.11568 | -0.109 | -3.613
-16 | -0.411 | 0.10893 | -0.111 | -3.773
-15.5 | -0.401 | 0.10239 | -0.113 | -3.92
-15 | -0.389 | 0.09632 | -0.115 | -4.034
-14.5 | -0.373 | 0.09067 | -0.117 | -4.111
-14 | -0.354 | 0.08431 | -0.12 | -4.2
-13.5 | -0.332 | 0.07861 | -0.123 | -4.224
-13 | -0.307 | 0.07254 | -0.127 | -4.233
-12.5 | -0.279 | 0.0665 | -0.131 | -4.194
-12 | -0.247 | 0.06154 | -0.135 | -4.017
-11.5 | -0.213 | 0.05628 | -0.139 | -3.778
-11 | -0.175 | 0.05025 | -0.145 | -3.49
-10.5 | -0.136 | 0.04322 | -0.153 | -3.137
-10 | -0.094 | 0.03187 | -0.167 | -2.949
-9.5 | -0.05 | 0.0121 | -0.194 | -4.168
-9 | 0.003 | 0.00869 | -0.201 | 0.352
-8.5 | 0.06 | 0.0072 | -0.206 | 8.385
-8 | 0.121 | 0.00658 | -0.21 | 18.384
-7.5 | 0.181 | 0.00624 | -0.211 | 29.042
-7 | 0.242 | 0.00597 | -0.212 | 40.589
-6.5 | 0.304 | 0.00577 | -0.212 | 52.661
-6 | 0.366 | 0.00567 | -0.213 | 64.571
-5.5 | 0.429 | 0.00553 | -0.214 | 77.572
-5 | 0.491 | 0.00543 | -0.214 | 90.399
-4.5 | 0.554 | 0.00537 | -0.215 | 103.248
-4 | 0.617 | 0.00531 | -0.216 | 116.038
-3.5 | 0.679 | 0.0054 | -0.216 | 125.749
-3 | 0.742 | 0.00542 | -0.217 | 136.876
-2.5 | 0.806 | 0.00544 | -0.218 | 148.262
-2 | 0.868 | 0.00561 | -0.218 | 154.677
-1.5 | 0.929 | 0.00566 | -0.219 | 164.189
-1 | 0.99 | 0.00557 | -0.22 | 177.931
-0.5 | 1.052 | 0.00581 | -0.22 | 181.101
0 | 1.108 | 0.0059 | -0.221 | 187.9
0.5 | 1.168 | 0.00585 | -0.221 | 199.801
1 | 1.228 | 0.0057 | -0.222 | 215.411
1.5 | 1.289 | 0.00592 | -0.222 | 217.665
2 | 1.348 | 0.00607 | -0.223 | 222.016
2.5 | 1.408 | 0.00634 | -0.223 | 222.154
3 | 1.468 | 0.00683 | -0.224 | 214.838
3.5 | 1.527 | 0.00706 | -0.225 | 216.36
4 | 1.585 | 0.00727 | -0.225 | 218.184
4.5 | 1.643 | 0.00758 | -0.226 | 216.66
5 | 1.701 | 0.00804 | -0.226 | 211.445
5.5 | 1.758 | 0.0084 | -0.226 | 209.177
6 | 1.815 | 0.00895 | -0.227 | 202.701
6.5 | 1.871 | 0.00964 | -0.227 | 194.045
7 | 1.921 | 0.01385 | -0.227 | 138.662
7.5 | 1.959 | 0.01485 | -0.226 | 131.947
8 | 1.995 | 0.01609 | -0.225 | 124.04
8.5 | 2.034 | 0.01675 | -0.225 | 121.424
9 | 2.06 | 0.02058 | -0.224 | 100.131
9.5 | 2.093 | 0.0215 | -0.224 | 97.353
10 | 2.121 | 0.02243 | -0.224 | 94.588
10.5 | 2.144 | 0.02425 | -0.224 | 88.421
11 | 2.165 | 0.02537 | -0.224 | 85.308
11.5 | 2.181 | 0.02661 | -0.223 | 81.966
12 | 2.192 | 0.02798 | -0.223 | 78.353
12.5 | 2.199 | 0.02932 | -0.223 | 75.023
13 | 2.197 | 0.03077 | -0.223 | 71.412
13.5 | 2.185 | 0.03231 | -0.223 | 67.641
14 | 2.168 | 0.03369 | -0.223 | 64.346
14.5 | 2.144 | 0.03546 | -0.222 | 60.472
15 | 2.115 | 0.03724 | -0.222 | 56.782
15.5 | 2.08 | 0.03916 | -0.222 | 53.101
16 | 2.04 | 0.04126 | -0.222 | 49.436
16.5 | 1.995 | 0.04325 | -0.222 | 46.121
17 | 1.946 | 0.04562 | -0.221 | 42.659
17.5 | 1.894 | 0.04793 | -0.221 | 39.504

## 76. Re 5M Mach 0.10 (2)
BIGFOIL.COM POLAR EXPORT
fx76mp140
FX 76-MP-140 |  |  |  | Cl Max: | 1.9458 | at alpha= | 18.5 | deg
XFOIL ncrit=9 |  |  |  | L/D Max: | 215.936 | at alpha= | 3 | deg
Re: | 5000000 |  |  | Cd Min: | 0.10098 | at alpha= | 20 | deg
Mach: | 0.1 |  |  | Cl=0 at alpha= | -8.0775 | deg
|  |  |  | @ Cl=0.1, Cd= | 0.0068172
|  |  |  | @ Cl=0.4, Cd= | 0.0057683
|  |  |  | @ Cl=0.6, Cd= | 0.0054302
alpha (deg) | Cl | Cd | Cm | Cl/Cd
-16.5 | -0.9204 | 0.02335 | -0.1844 | -39.4176
-16 | -0.8641 | 0.01992 | -0.1919 | -43.3785
-15.5 | -0.8131 | 0.01781 | -0.1948 | -45.6541
-15 | -0.7638 | 0.01596 | -0.1964 | -47.8571
-14.5 | -0.7132 | 0.0146 | -0.1972 | -48.8493
-14 | -0.6605 | 0.01365 | -0.1975 | -48.3883
-13.5 | -0.6086 | 0.01261 | -0.1977 | -48.2633
-13 | -0.5548 | 0.01182 | -0.1978 | -46.9374
-12.5 | -0.4996 | 0.01122 | -0.198 | -44.5276
-12 | -0.4443 | 0.01063 | -0.1981 | -41.7968
-11.5 | -0.3894 | 0.00998 | -0.1982 | -39.018
-11 | -0.3336 | 0.00951 | -0.1982 | -35.0789
-10.5 | -0.2767 | 0.00912 | -0.1984 | -30.3399
-10 | -0.2193 | 0.00874 | -0.1987 | -25.0915
-9.5 | -0.1623 | 0.00829 | -0.1989 | -19.5778
-9 | -0.1055 | 0.00786 | -0.1991 | -13.4224
-8.5 | -0.0485 | 0.00755 | -0.1993 | -6.4238
-8 | 0.0089 | 0.00728 | -0.1995 | 1.2225
-7.5 | 0.0671 | 0.007 | -0.1999 | 9.5857
-7 | 0.1247 | 0.00668 | -0.2002 | 18.6677
-6.5 | 0.1822 | 0.00647 | -0.2004 | 28.1607
-6 | 0.2394 | 0.00627 | -0.2006 | 38.1818
-5.5 | 0.2977 | 0.00605 | -0.201 | 49.2066
-5 | 0.3554 | 0.00587 | -0.2013 | 60.5451
-4.5 | 0.4124 | 0.00574 | -0.2015 | 71.8467
-4 | 0.4704 | 0.00563 | -0.2018 | 83.5524
-3.5 | 0.5278 | 0.0055 | -0.2021 | 95.9636
-3 | 0.5844 | 0.00546 | -0.2022 | 107.033
-2.5 | 0.642 | 0.00535 | -0.2025 | 120
-2 | 0.6978 | 0.00532 | -0.2025 | 131.1654
-1.5 | 0.755 | 0.00524 | -0.2028 | 144.084
-1 | 0.8105 | 0.00522 | -0.2027 | 155.2682
-0.5 | 0.8666 | 0.00517 | -0.2028 | 167.6209
0 | 0.921 | 0.00518 | -0.2026 | 177.7992
0.5 | 0.9745 | 0.00522 | -0.2022 | 186.6858
1 | 1.0272 | 0.00527 | -0.2017 | 194.9146
1.5 | 1.0781 | 0.00531 | -0.2008 | 203.032
2 | 1.125 | 0.00542 | -0.1992 | 207.5646
2.5 | 1.1696 | 0.00553 | -0.1971 | 211.5009
3 | 1.2114 | 0.00561 | -0.1945 | 215.9358
3.5 | 1.2502 | 0.00592 | -0.1911 | 211.1824
4 | 1.2905 | 0.00625 | -0.188 | 206.48
4.5 | 1.3235 | 0.00657 | -0.1834 | 201.446
5 | 1.3593 | 0.00693 | -0.1795 | 196.1472
5.5 | 1.3938 | 0.00726 | -0.1754 | 191.9835
6 | 1.4641 | 0.00774 | -0.1795 | 189.1602
6.5 | 1.5715 | 0.00858 | -0.1921 | 183.1585
7.5 | 1.6613 | 0.01042 | -0.1901 | 159.4338
8 | 1.6877 | 0.01164 | -0.1857 | 144.9914
8.5 | 1.7066 | 0.0134 | -0.1806 | 127.3582
9 | 1.729 | 0.0152 | -0.1764 | 113.75
9.5 | 1.7469 | 0.01738 | -0.1719 | 100.5121
10 | 1.7707 | 0.0193 | -0.1684 | 91.7461
10.5 | 1.7908 | 0.02147 | -0.1645 | 83.4094
11 | 1.8092 | 0.0238 | -0.1606 | 76.0168
11.5 | 1.8193 | 0.02676 | -0.1559 | 67.9858
12 | 1.8147 | 0.03095 | -0.1499 | 58.6333
12.5 | 1.8261 | 0.03417 | -0.146 | 53.4416
13 | 1.8377 | 0.03747 | -0.1423 | 49.0446
13.5 | 1.8558 | 0.04039 | -0.1395 | 45.947
14 | 1.8722 | 0.04351 | -0.1368 | 43.0292
14.5 | 1.8887 | 0.04669 | -0.1342 | 40.4519
15 | 1.9045 | 0.05002 | -0.1318 | 38.0748
15.5 | 1.9183 | 0.05356 | -0.1294 | 35.8159
16 | 1.9273 | 0.05767 | -0.1269 | 33.4195
16.5 | 1.9338 | 0.06215 | -0.1245 | 31.115
17 | 1.9383 | 0.06689 | -0.1223 | 28.9774
17.5 | 1.9408 | 0.07197 | -0.1203 | 26.9668
18 | 1.9455 | 0.07691 | -0.1186 | 25.2958
18.5 | 1.9458 | 0.08239 | -0.1171 | 23.6169
19 | 1.942 | 0.08847 | -0.1158 | 21.9509
19.5 | 1.9358 | 0.09497 | -0.1149 | 20.3833
20 | 1.9336 | 0.10098 | -0.1143 | 19.1483

## 77. Re 5M Mach 0.25 (1)
BIGFOIL.COM POLAR EXPORT
fx76mp140
FX 76-MP-140 |  |  |  | Cl Max: | 2.175 | at alpha= | 11.5 | deg
JavaFoil+Calcfoil stall+Eppler ext transition |  |  |  | L/D Max: | 222.039 | at alpha= | 2 | deg
Re: | 5000000 |  |  | Cd Min: | 0.0054 | at alpha= | -4 | deg
Mach: | 0.25 |  |  | Cl=0 at alpha= | -9.0306 | deg
|  |  |  | @ Cl=0.1, Cd= | 0.0078597
|  |  |  | @ Cl=0.4, Cd= | 0.0056836
|  |  |  | @ Cl=0.6, Cd= | 0.0054206
alpha (deg) | Cl | Cd | Cm | Cl/Cd
-19.5 | -0.062 | 0.18559 | -0.099 | -0.336
-19 | -0.119 | 0.17846 | -0.098 | -0.669
-18.5 | -0.169 | 0.17217 | -0.098 | -0.979
-18 | -0.203 | 0.164 | -0.097 | -1.24
-17.5 | -0.232 | 0.15501 | -0.098 | -1.497
-17 | -0.256 | 0.1453 | -0.1 | -1.761
-16.5 | -0.275 | 0.13488 | -0.102 | -2.042
-16 | -0.291 | 0.1252 | -0.104 | -2.32
-15.5 | -0.301 | 0.11667 | -0.105 | -2.579
-15 | -0.306 | 0.10918 | -0.107 | -2.807
-14.5 | -0.307 | 0.10118 | -0.11 | -3.036
-14 | -0.303 | 0.09397 | -0.113 | -3.221
-13.5 | -0.293 | 0.08722 | -0.115 | -3.357
-13 | -0.278 | 0.08069 | -0.119 | -3.443
-12.5 | -0.258 | 0.07481 | -0.122 | -3.444
-12 | -0.233 | 0.06851 | -0.127 | -3.398
-11.5 | -0.203 | 0.0628 | -0.132 | -3.237
-11 | -0.169 | 0.05751 | -0.136 | -2.945
-10.5 | -0.132 | 0.05216 | -0.142 | -2.523
-10 | -0.09 | 0.04548 | -0.15 | -1.988
-9.5 | -0.046 | 0.03865 | -0.159 | -1.18
-9 | 0.003 | 0.02061 | -0.186 | 0.139
-8.5 | 0.06 | 0.00904 | -0.206 | 6.622
-8 | 0.121 | 0.00724 | -0.212 | 16.7
-7.5 | 0.185 | 0.00648 | -0.217 | 28.554
-7 | 0.248 | 0.00608 | -0.218 | 40.738
-6.5 | 0.311 | 0.00588 | -0.218 | 52.972
-6 | 0.375 | 0.00575 | -0.219 | 65.26
-5.5 | 0.439 | 0.00558 | -0.22 | 78.698
-5 | 0.504 | 0.0055 | -0.22 | 91.651
-4.5 | 0.569 | 0.00544 | -0.221 | 104.559
-4 | 0.633 | 0.0054 | -0.222 | 117.356
-3.5 | 0.698 | 0.00545 | -0.222 | 128.131
-3 | 0.762 | 0.00547 | -0.223 | 139.37
-2.5 | 0.828 | 0.00549 | -0.224 | 150.862
-2 | 0.892 | 0.00572 | -0.224 | 155.872
-1.5 | 0.955 | 0.00574 | -0.225 | 166.243
-1 | 1.018 | 0.0057 | -0.226 | 178.519
-0.5 | 1.081 | 0.0059 | -0.226 | 183.198
0 | 1.138 | 0.00604 | -0.227 | 188.333
0.5 | 1.2 | 0.00602 | -0.227 | 199.399
1 | 1.262 | 0.00588 | -0.228 | 214.557
1.5 | 1.323 | 0.00608 | -0.229 | 217.526
2 | 1.385 | 0.00624 | -0.229 | 222.039
2.5 | 1.446 | 0.00662 | -0.23 | 218.446
3 | 1.507 | 0.00707 | -0.23 | 213.053
3.5 | 1.567 | 0.00731 | -0.231 | 214.498
4 | 1.628 | 0.00755 | -0.231 | 215.605
4.5 | 1.687 | 0.00796 | -0.232 | 211.881
5 | 1.746 | 0.00854 | -0.232 | 204.326
5.5 | 1.804 | 0.00895 | -0.233 | 201.471
6 | 1.862 | 0.00956 | -0.233 | 194.702
6.5 | 1.902 | 0.01451 | -0.232 | 131.096
7 | 1.951 | 0.01522 | -0.231 | 128.211
7.5 | 1.996 | 0.01594 | -0.231 | 125.181
8 | 2.034 | 0.01729 | -0.231 | 117.602
8.5 | 2.07 | 0.01808 | -0.23 | 114.471
9 | 2.094 | 0.02231 | -0.229 | 93.86
9.5 | 2.122 | 0.02339 | -0.229 | 90.727
10 | 2.144 | 0.02454 | -0.229 | 87.371
10.5 | 2.16 | 0.02658 | -0.229 | 81.263
11 | 2.171 | 0.028 | -0.229 | 77.544
11.5 | 2.175 | 0.02945 | -0.229 | 73.86
12 | 2.173 | 0.03103 | -0.228 | 70.035
12.5 | 2.163 | 0.03274 | -0.228 | 66.051
13 | 2.14 | 0.03451 | -0.228 | 62.01
13.5 | 2.101 | 0.03637 | -0.228 | 57.763
14 | 2.052 | 0.0383 | -0.228 | 53.566
14.5 | 1.992 | 0.04045 | -0.228 | 49.251
15 | 1.922 | 0.04287 | -0.227 | 44.837
15.5 | 1.842 | 0.04563 | -0.227 | 40.381
16 | 1.754 | 0.04849 | -0.227 | 36.165
16.5 | 1.657 | 0.05144 | -0.226 | 32.217

## 78. Re 5M Mach 0.25 (2)
BIGFOIL.COM POLAR EXPORT
fx76mp140
FX 76-MP-140 |  |  |  | Cl Max: | 1.9123 | at alpha= | 16.5 | deg
XFOIL ncrit=9 |  |  |  | L/D Max: | 213.804 | at alpha= | 3 | deg
Re: | 5000000 |  |  | Cd Min: | 0.19804 | at alpha= | -19 | deg
Mach: | 0.25 |  |  | Cl=0 at alpha= | -7.9918 | deg
|  |  |  | @ Cl=0.1, Cd= | 0.0070726
|  |  |  | @ Cl=0.4, Cd= | 0.0059083
|  |  |  | @ Cl=0.6, Cd= | 0.0055112
alpha (deg) | Cl | Cd | Cm | Cl/Cd
-19 | -0.2422 | 0.19804 | -0.0653 | -1.223
-18.5 | -0.224 | 0.19088 | -0.0695 | -1.1735
-18 | -0.2163 | 0.17994 | -0.074 | -1.2021
-17.5 | -0.1987 | 0.17324 | -0.078 | -1.147
-17 | -0.1747 | 0.16878 | -0.0816 | -1.0351
-16 | -0.1827 | 0.14399 | -0.0915 | -1.2688
-15.5 | -0.2348 | 0.12319 | -0.101 | -1.906
-15 | -0.2406 | 0.1132 | -0.1069 | -2.1254
-14.5 | -0.2544 | 0.10225 | -0.1138 | -2.488
-14 | -0.6679 | 0.02537 | -0.2004 | -26.3264
-13.5 | -0.6323 | 0.01909 | -0.2089 | -33.1221
-13 | -0.5888 | 0.01582 | -0.2103 | -37.2187
-12.5 | -0.5363 | 0.014 | -0.2101 | -38.3071
-12 | -0.4806 | 0.01266 | -0.2097 | -37.9621
-11.5 | -0.4231 | 0.01164 | -0.2091 | -36.3488
-11 | -0.3633 | 0.01095 | -0.2085 | -33.1781
-10.5 | -0.304 | 0.0101 | -0.2082 | -30.099
-10 | -0.2432 | 0.00951 | -0.2078 | -25.5731
-9.5 | -0.1824 | 0.00902 | -0.2075 | -20.2217
-9 | -0.122 | 0.00856 | -0.2072 | -14.2523
-8.5 | -0.0623 | 0.00803 | -0.2069 | -7.7584
-8 | -0.001 | 0.00762 | -0.2069 | -0.13123
-7.5 | 0.0602 | 0.00729 | -0.2069 | 8.2579
-7 | 0.1206 | 0.00696 | -0.2069 | 17.3276
-6.5 | 0.1805 | 0.00668 | -0.2068 | 27.021
-6 | 0.2415 | 0.00643 | -0.207 | 37.5583
-5.5 | 0.3021 | 0.00618 | -0.2071 | 48.8835
-5 | 0.3621 | 0.00601 | -0.2072 | 60.2496
-4.5 | 0.4217 | 0.00585 | -0.2073 | 72.0855
-4 | 0.4822 | 0.00569 | -0.2076 | 84.7452
-3.5 | 0.5413 | 0.00559 | -0.2076 | 96.8336
-3 | 0.6009 | 0.00551 | -0.2078 | 109.0563
-2.5 | 0.6601 | 0.00542 | -0.208 | 121.7897
-2 | 0.7184 | 0.00538 | -0.208 | 133.5316
-1.5 | 0.7768 | 0.00531 | -0.2081 | 146.29
-1 | 0.8346 | 0.00529 | -0.208 | 157.7694
-0.5 | 0.8921 | 0.00527 | -0.2079 | 169.2789
0 | 0.9487 | 0.00526 | -0.2077 | 180.3612
0.5 | 1.0036 | 0.00531 | -0.2072 | 189.0019
1 | 1.0573 | 0.00539 | -0.2064 | 196.1596
1.5 | 1.109 | 0.00546 | -0.2052 | 203.1136
2.5 | 1.2011 | 0.00572 | -0.2007 | 209.9825
3 | 1.2422 | 0.00581 | -0.1974 | 213.8038
3.5 | 1.2749 | 0.00607 | -0.1922 | 210.0329
4 | 1.3079 | 0.00649 | -0.1871 | 201.5254
4.5 | 1.3448 | 0.00689 | -0.1829 | 195.1814
5 | 1.3797 | 0.00729 | -0.1784 | 189.2593
5.5 | 1.414 | 0.00772 | -0.1739 | 183.1606
6 | 1.5145 | 0.00848 | -0.1842 | 178.5967
6.5 | 1.6178 | 0.00937 | -0.1951 | 172.6574
7 | 1.6621 | 0.01041 | -0.1935 | 159.6638
7.5 | 1.688 | 0.01185 | -0.1887 | 142.4473
8 | 1.7145 | 0.01349 | -0.1844 | 127.0941
8.5 | 1.7336 | 0.0157 | -0.1794 | 110.4204
9 | 1.7532 | 0.01798 | -0.1748 | 97.5083
9.5 | 1.7676 | 0.02064 | -0.1696 | 85.6395
10 | 1.7904 | 0.02286 | -0.1657 | 78.3202
10.5 | 1.8097 | 0.02534 | -0.1615 | 71.4167
11 | 1.8255 | 0.02819 | -0.1571 | 64.757
11.5 | 1.8372 | 0.03142 | -0.1525 | 58.4723
12 | 1.8234 | 0.03675 | -0.1459 | 49.6163
12.5 | 1.8297 | 0.04082 | -0.1416 | 44.8236
13.5 | 1.8569 | 0.04816 | -0.1349 | 38.5569
14 | 1.8739 | 0.0517 | -0.1321 | 36.2456
14.5 | 1.886 | 0.05575 | -0.1293 | 33.8296
15 | 1.8987 | 0.05987 | -0.1267 | 31.7137
15.5 | 1.9063 | 0.06458 | -0.1241 | 29.5184
16 | 1.9101 | 0.06972 | -0.1215 | 27.3967
16.5 | 1.9123 | 0.0752 | -0.1193 | 25.4295
17 | 1.9109 | 0.08121 | -0.1174 | 23.5304
17.5 | 1.911 | 0.0871 | -0.1157 | 21.9403
18 | 1.9091 | 0.09336 | -0.1145 | 20.4488
18.5 | 1.9032 | 0.10016 | -0.1135 | 19.0016
19 | 1.8945 | 0.10737 | -0.113 | 17.6446
19.5 | 1.8884 | 0.1144 | -0.113 | 16.507
20 | 1.8821 | 0.12152 | -0.1134 | 15.488

## 79. Re 5M Mach 0.50 (1)
BIGFOIL.COM POLAR EXPORT
fx76mp140
FX 76-MP-140 |  |  |  | Cl Max: | 2.161 | at alpha= | 8 | deg
JavaFoil+Calcfoil stall+Eppler ext transition |  |  |  | L/D Max: | 215.328 | at alpha= | 2 | deg
Re: | 5000000 |  |  | Cd Min: | 0.0056 | at alpha= | -4 | deg
Mach: | 0.5 |  |  | Cl=0 at alpha= | -9.0345 | deg
|  |  |  | @ Cl=0.1, Cd= | 0.046552
|  |  |  | @ Cl=0.4, Cd= | 0.0066295
|  |  |  | @ Cl=0.6, Cd= | 0.0057552
alpha (deg) | Cl | Cd | Cm | Cl/Cd
-20 | -0.62 | 0.16012 | -0.126 | -3.874
-19.5 | -0.593 | 0.15527 | -0.127 | -3.816
-19 | -0.565 | 0.15323 | -0.128 | -3.688
-18.5 | -0.537 | 0.14432 | -0.127 | -3.718
-18 | -0.508 | 0.13949 | -0.123 | -3.639
-17.5 | -0.479 | 0.13695 | -0.123 | -3.5
-17 | -0.451 | 0.13169 | -0.123 | -3.428
-16.5 | -0.423 | 0.1266 | -0.123 | -3.344
-16 | -0.395 | 0.12226 | -0.124 | -3.233
-15.5 | -0.367 | 0.11873 | -0.125 | -3.093
-15 | -0.339 | 0.1131 | -0.122 | -2.993
-14.5 | -0.31 | 0.10453 | -0.121 | -2.968
-14 | -0.282 | 0.09654 | -0.121 | -2.921
-13.5 | -0.254 | 0.08995 | -0.122 | -2.822
-13 | -0.226 | 0.08395 | -0.123 | -2.687
-12.5 | -0.197 | 0.07872 | -0.123 | -2.506
-12 | -0.169 | 0.08919 | -0.118 | -1.89
-11.5 | -0.14 | 0.07949 | -0.119 | -1.765
-11 | -0.112 | 0.07155 | -0.122 | -1.566
-10.5 | -0.084 | 0.06621 | -0.124 | -1.264
-10 | -0.055 | 0.0701 | -0.117 | -0.787
-9.5 | -0.027 | 0.06195 | -0.123 | -0.434
-9 | 0.002 | 0.05612 | -0.129 | 0.028
-8.5 | 0.044 | 0.05379 | -0.124 | 0.82
-8 | 0.099 | 0.04666 | -0.143 | 2.129
-7.5 | 0.158 | 0.04032 | -0.158 | 3.923
-7 | 0.223 | 0.03117 | -0.18 | 7.144
-6.5 | 0.323 | 0.00842 | -0.233 | 38.365
-6 | 0.406 | 0.00649 | -0.242 | 62.49
-5.5 | 0.484 | 0.00603 | -0.246 | 80.314
-5 | 0.558 | 0.00583 | -0.246 | 95.716
-4.5 | 0.631 | 0.0057 | -0.247 | 110.832
-4 | 0.705 | 0.0056 | -0.248 | 125.926
-3.5 | 0.778 | 0.00562 | -0.249 | 138.463
-3 | 0.851 | 0.00562 | -0.249 | 151.378
-2.5 | 0.926 | 0.00595 | -0.25 | 155.662
-2 | 0.997 | 0.00607 | -0.251 | 164.262
-1.5 | 1.067 | 0.0061 | -0.252 | 174.92
-1 | 1.138 | 0.00631 | -0.252 | 180.296
-0.5 | 1.208 | 0.00647 | -0.253 | 186.681
0 | 1.269 | 0.00661 | -0.254 | 191.898
0.5 | 1.338 | 0.0068 | -0.254 | 196.787
1 | 1.407 | 0.00696 | -0.255 | 202.066
1.5 | 1.475 | 0.00697 | -0.256 | 211.571
2 | 1.543 | 0.00716 | -0.256 | 215.328
2.5 | 1.61 | 0.00788 | -0.257 | 204.217
3 | 1.677 | 0.00858 | -0.257 | 195.404
3.5 | 1.744 | 0.00899 | -0.258 | 193.88
4 | 1.791 | 0.01286 | -0.256 | 139.315
4.5 | 1.846 | 0.01387 | -0.255 | 133.047
5 | 1.903 | 0.0147 | -0.255 | 129.462
5.5 | 1.957 | 0.01599 | -0.255 | 122.414
6 | 2.008 | 0.01872 | -0.254 | 107.256
6.5 | 2.062 | 0.01984 | -0.254 | 103.906
7 | 2.112 | 0.02193 | -0.254 | 96.284
7.5 | 2.149 | 0.02318 | -0.254 | 92.689
8 | 2.161 | 0.02917 | -0.252 | 74.067
8.5 | 2.161 | 0.03116 | -0.252 | 69.342
9 | 2.131 | 0.03449 | -0.252 | 61.777
9.5 | 2.049 | 0.03753 | -0.252 | 54.584
10 | 1.817 | 0.0411 | -0.252 | 44.206
10.5 | 1.288 | 0.04498 | -0.251 | 28.644
11 | 1.315 | 0.05084 | -0.25 | 25.864
11.5 | 1.346 | 0.05015 | -0.251 | 26.848
12 | 1.373 | 0.05563 | -0.25 | 24.687
12.5 | 1.398 | 0.06217 | -0.249 | 22.489
13 | 1.426 | 0.06461 | -0.249 | 22.076

## 80. Re 5M Mach 0.50 (2)
BIGFOIL.COM POLAR EXPORT
fx76mp140
FX 76-MP-140 |  |  |  | Cl Max: | 1.9064 | at alpha= | 11.5 | deg
XFOIL ncrit=9 |  |  |  | L/D Max: | 194.671 | at alpha= | 1.5 | deg
Re: | 5000000 |  |  | Cd Min: | 0.22631 | at alpha= | -20 | deg
Mach: | 0.5 |  |  | Cl=0 at alpha= | -14.1069 | deg
|  |  |  | @ Cl=0.1, Cd= | 0.010357
|  |  |  | @ Cl=0.4, Cd= | 0.0066304
|  |  |  | @ Cl=0.6, Cd= | 0.0059605
alpha (deg) | Cl | Cd | Cm | Cl/Cd
-20 | -0.2635 | 0.22631 | -0.068 | -1.1643
-19.5 | -0.2396 | 0.21841 | -0.073 | -1.097
-19 | -0.2155 | 0.21104 | -0.078 | -1.0211
-18 | -0.1672 | 0.1968 | -0.0877 | -0.84959
-17.5 | -0.1432 | 0.18952 | -0.0925 | -0.75559
-17 | -0.1217 | 0.18129 | -0.0971 | -0.6713
-16.5 | -0.1009 | 0.17319 | -0.1018 | -0.5826
-16 | -0.0804 | 0.16549 | -0.1061 | -0.48583
-15.5 | -0.0537 | 0.15989 | -0.1103 | -0.33586
-15 | -0.0314 | 0.15305 | -0.1144 | -0.20516
-14.5 | -0.0114 | 0.14579 | -0.1184 | -0.078195
-14 | 0.0031 | 0.13722 | -0.1226 | 0.022591
-13.5 | 0.0199 | 0.12969 | -0.1267 | 0.15344
-13 | 0.0411 | 0.12319 | -0.1307 | 0.33363
-12.5 | 0.0579 | 0.11601 | -0.1347 | 0.49909
-12 | 0.0639 | 0.10706 | -0.1393 | 0.59686
-11.5 | 0.0684 | 0.0984 | -0.1441 | 0.69512
-11 | 0.0891 | 0.09254 | -0.1479 | 0.96283
-10.5 | 0.096 | 0.08467 | -0.1529 | 1.1338
-10 | 0.1193 | 0.07929 | -0.1568 | 1.5046
-9.5 | 0.0986 | 0.06788 | -0.1656 | 1.4526
-9 | 0.1146 | 0.06161 | -0.171 | 1.8601
-8.5 | 0.0904 | 0.04967 | -0.1845 | 1.82
-8 | 0.078 | 0.03251 | -0.2194 | 2.3993
-7.5 | 0.0467 | 0.01515 | -0.2383 | 3.0825
-7 | 0.0978 | 0.01041 | -0.2391 | 9.3948
-6.5 | 0.1684 | 0.00871 | -0.2379 | 19.3341
-6 | 0.2404 | 0.00765 | -0.2365 | 31.4248
-5.5 | 0.3134 | 0.0071 | -0.2353 | 44.1408
-5 | 0.3871 | 0.00669 | -0.2345 | 57.8625
-4.5 | 0.4585 | 0.00636 | -0.2337 | 72.0912
-4 | 0.5291 | 0.00615 | -0.233 | 86.0325
-3.5 | 0.6002 | 0.00596 | -0.2327 | 100.7047
-3 | 0.6682 | 0.00588 | -0.232 | 113.6395
-2.5 | 0.7378 | 0.00575 | -0.2318 | 128.313
-2 | 0.8047 | 0.00571 | -0.2313 | 140.9282
-1.5 | 0.8718 | 0.00566 | -0.2309 | 154.0283
-1 | 0.9361 | 0.00566 | -0.2301 | 165.3887
-0.5 | 1 | 0.00568 | -0.2292 | 176.0563
0 | 1.0618 | 0.00575 | -0.2279 | 184.6609
0.5 | 1.1191 | 0.00587 | -0.2258 | 190.6474
1 | 1.1688 | 0.00604 | -0.2221 | 193.5099
1.5 | 1.2128 | 0.00623 | -0.2172 | 194.6709
2 | 1.2543 | 0.00655 | -0.2119 | 191.4962
2.5 | 1.2929 | 0.00687 | -0.2061 | 188.1951
3 | 1.3275 | 0.00723 | -0.1996 | 183.61
3.5 | 1.3521 | 0.0078 | -0.1916 | 173.3462
4 | 1.3878 | 0.0087 | -0.1863 | 159.5172
5 | 1.556 | 0.01191 | -0.1967 | 130.6465
5.5 | 1.621 | 0.01368 | -0.198 | 118.4942
6 | 1.6749 | 0.01562 | -0.1972 | 107.2279
6.5 | 1.7267 | 0.01807 | -0.1965 | 95.5562
7 | 1.7566 | 0.02041 | -0.1913 | 86.0657
7.5 | 1.7798 | 0.02312 | -0.1855 | 76.981
8 | 1.7967 | 0.02632 | -0.1793 | 68.2637
8.5 | 1.809 | 0.02997 | -0.1729 | 60.3604
9 | 1.8289 | 0.03335 | -0.1674 | 54.8396
9.5 | 1.8413 | 0.03736 | -0.1616 | 49.2853
10 | 1.862 | 0.04098 | -0.1566 | 45.4368
10.5 | 1.88 | 0.04497 | -0.1516 | 41.8056
11 | 1.8926 | 0.04944 | -0.1466 | 38.2807
11.5 | 1.9064 | 0.05402 | -0.1419 | 35.2906
12 | 1.9031 | 0.06003 | -0.1368 | 31.7025
12.5 | 1.8623 | 0.06936 | -0.1312 | 26.8498
13 | 1.8399 | 0.07763 | -0.1271 | 23.7009
13.5 | 1.8374 | 0.08448 | -0.124 | 21.7495
14 | 1.839 | 0.09108 | -0.1214 | 20.191
14.5 | 1.8395 | 0.09799 | -0.1193 | 18.7723
15 | 1.8374 | 0.10525 | -0.1176 | 17.4575
15.5 | 1.8326 | 0.11294 | -0.1166 | 16.2263
16 | 1.8264 | 0.12102 | -0.1162 | 15.0917
16.5 | 1.8195 | 0.12927 | -0.1165 | 14.0752

## 81. Re 6M Mach 0.00 (1)
BIGFOIL.COM POLAR EXPORT
fx76mp140
FX 76-MP-140 |  |  |  | Cl Max: | 2.206 | at alpha= | 13 | deg
JavaFoil+Calcfoil stall+Eppler ext transition |  |  |  | L/D Max: | 220.081 | at alpha= | 3.5 | deg
Re: | 6000000 |  |  | Cd Min: | 0.00528 | at alpha= | -4.5 | deg
Mach: | 0 |  |  | Cl=0 at alpha= | -9.0278 | deg
|  |  |  | @ Cl=0.1, Cd= | 0.006407
|  |  |  | @ Cl=0.4, Cd= | 0.0055023
|  |  |  | @ Cl=0.6, Cd= | 0.0052878
alpha (deg) | Cl | Cd | Cm | Cl/Cd
-20 | -0.442 | 0.16188 | -0.103 | -2.728
-19.5 | -0.445 | 0.154 | -0.104 | -2.892
-19 | -0.448 | 0.14648 | -0.105 | -3.058
-18.5 | -0.449 | 0.139 | -0.106 | -3.229
-18 | -0.448 | 0.13206 | -0.107 | -3.395
-17.5 | -0.446 | 0.12501 | -0.109 | -3.565
-17 | -0.441 | 0.11849 | -0.11 | -3.723
-16.5 | -0.434 | 0.11172 | -0.112 | -3.888
-16 | -0.425 | 0.10552 | -0.114 | -4.028
-15.5 | -0.413 | 0.0996 | -0.115 | -4.147
-15 | -0.399 | 0.09338 | -0.118 | -4.267
-14.5 | -0.381 | 0.0875 | -0.12 | -4.355
-14 | -0.361 | 0.08167 | -0.123 | -4.416
-13.5 | -0.338 | 0.07542 | -0.127 | -4.476
-13 | -0.311 | 0.06935 | -0.131 | -4.491
-12.5 | -0.282 | 0.06366 | -0.135 | -4.433
-12 | -0.25 | 0.05844 | -0.139 | -4.275
-11.5 | -0.215 | 0.05209 | -0.145 | -4.129
-11 | -0.178 | 0.04534 | -0.151 | -3.917
-10.5 | -0.139 | 0.03464 | -0.164 | -4.007
-10 | -0.1 | 0.01482 | -0.189 | -6.779
-9.5 | -0.051 | 0.00935 | -0.198 | -5.494
-9 | 0.003 | 0.00767 | -0.203 | 0.401
-8.5 | 0.061 | 0.00668 | -0.207 | 9.1
-8 | 0.121 | 0.00626 | -0.209 | 19.24
-7.5 | 0.181 | 0.00601 | -0.21 | 30.06
-7 | 0.241 | 0.00578 | -0.211 | 41.773
-6.5 | 0.303 | 0.00564 | -0.211 | 53.73
-6 | 0.365 | 0.00557 | -0.212 | 65.484
-5.5 | 0.427 | 0.00545 | -0.213 | 78.326
-5 | 0.489 | 0.00534 | -0.213 | 91.632
-4.5 | 0.551 | 0.00528 | -0.214 | 104.433
-4 | 0.614 | 0.00529 | -0.215 | 116.006
-3.5 | 0.676 | 0.00531 | -0.215 | 127.206
-3 | 0.738 | 0.00549 | -0.216 | 134.417
-2.5 | 0.802 | 0.00557 | -0.217 | 143.873
-2 | 0.863 | 0.00558 | -0.217 | 154.717
-1.5 | 0.924 | 0.00566 | -0.218 | 163.411
-1 | 0.985 | 0.00576 | -0.218 | 171.132
-0.5 | 1.046 | 0.00576 | -0.219 | 181.517
0 | 1.102 | 0.00584 | -0.22 | 188.641
0.5 | 1.162 | 0.006 | -0.22 | 193.878
1 | 1.222 | 0.00602 | -0.221 | 203.218
1.5 | 1.282 | 0.00593 | -0.221 | 216.215
2 | 1.342 | 0.00611 | -0.222 | 219.785
2.5 | 1.401 | 0.00652 | -0.222 | 215.036
3 | 1.46 | 0.00672 | -0.223 | 217.468
3.5 | 1.519 | 0.0069 | -0.223 | 220.081
4 | 1.578 | 0.00721 | -0.224 | 218.694
4.5 | 1.635 | 0.00759 | -0.224 | 215.338
5 | 1.693 | 0.0079 | -0.225 | 214.188
5.5 | 1.75 | 0.00827 | -0.225 | 211.519
6 | 1.806 | 0.00885 | -0.226 | 204.027
6.5 | 1.862 | 0.01003 | -0.226 | 185.633
7 | 1.918 | 0.01048 | -0.227 | 183.032
7.5 | 1.953 | 0.01484 | -0.225 | 131.588
8 | 1.994 | 0.01541 | -0.225 | 129.383
8.5 | 2.03 | 0.01607 | -0.225 | 126.358
9 | 2.057 | 0.01965 | -0.224 | 104.696
9.5 | 2.09 | 0.0205 | -0.223 | 101.945
10 | 2.12 | 0.02138 | -0.223 | 99.123
10.5 | 2.145 | 0.02234 | -0.223 | 96.021
11 | 2.165 | 0.02412 | -0.223 | 89.756
11.5 | 2.183 | 0.02527 | -0.223 | 86.384
12 | 2.196 | 0.02653 | -0.223 | 82.78
12.5 | 2.205 | 0.02782 | -0.223 | 79.255
13 | 2.206 | 0.02913 | -0.222 | 75.737
13.5 | 2.198 | 0.03056 | -0.222 | 71.921
14 | 2.184 | 0.03201 | -0.222 | 68.216
14.5 | 2.164 | 0.03347 | -0.222 | 64.652
15 | 2.139 | 0.03511 | -0.222 | 60.922
15.5 | 2.109 | 0.03693 | -0.221 | 57.112
16 | 2.075 | 0.03883 | -0.221 | 53.428
16.5 | 2.036 | 0.04071 | -0.221 | 50.005
17 | 1.993 | 0.04284 | -0.221 | 46.529
17.5 | 1.947 | 0.04501 | -0.221 | 43.256
18 | 1.898 | 0.04744 | -0.22 | 40.008

## 82. Re 6M Mach 0.00 (2)
BIGFOIL.COM POLAR EXPORT
fx76mp140
FX 76-MP-140 |  |  |  | Cl Max: | 1.975 | at alpha= | 19.5 | deg
XFOIL ncrit=9 |  |  |  | L/D Max: | 211.307 | at alpha= | 3.5 | deg
Re: | 6000000 |  |  | Cd Min: | 0.1828 | at alpha= | -19 | deg
Mach: | 0 |  |  | Cl=0 at alpha= | -8.1094 | deg
|  |  |  | @ Cl=0.1, Cd= | 0.0065174
|  |  |  | @ Cl=0.4, Cd= | 0.0055321
|  |  |  | @ Cl=0.6, Cd= | 0.0052188
alpha (deg) | Cl | Cd | Cm | Cl/Cd
-19 | -0.2837 | 0.1828 | -0.063 | -1.552
-17.5 | -1.0163 | 0.02433 | -0.1769 | -41.7715
-17 | -0.9801 | 0.02033 | -0.1834 | -48.2095
-16.5 | -0.9188 | 0.01829 | -0.1886 | -50.2351
-16 | -0.8646 | 0.01671 | -0.1913 | -51.7415
-15.5 | -0.8121 | 0.01529 | -0.1931 | -53.1131
-15 | -0.7605 | 0.01404 | -0.1942 | -54.1667
-14.5 | -0.7084 | 0.01309 | -0.1948 | -54.1176
-14 | -0.6556 | 0.01229 | -0.1952 | -53.3442
-13.5 | -0.6028 | 0.01147 | -0.1955 | -52.5545
-13 | -0.5487 | 0.01083 | -0.1958 | -50.6648
-12.5 | -0.4936 | 0.01034 | -0.1961 | -47.7369
-12 | -0.4384 | 0.00988 | -0.1963 | -44.3725
-11.5 | -0.3839 | 0.00933 | -0.1965 | -41.1468
-11 | -0.3279 | 0.00886 | -0.1968 | -37.009
-10.5 | -0.2714 | 0.00848 | -0.1972 | -32.0047
-10 | -0.2146 | 0.00815 | -0.1975 | -26.3313
-9.5 | -0.1579 | 0.00786 | -0.1978 | -20.0891
-9 | -0.1019 | 0.00746 | -0.198 | -13.6595
-8.5 | -0.045 | 0.00714 | -0.1983 | -6.3025
-8 | 0.0126 | 0.00687 | -0.1987 | 1.8341
-7.5 | 0.07 | 0.00666 | -0.1991 | 10.5105
-7 | 0.1268 | 0.00639 | -0.1994 | 19.8435
-6.5 | 0.1838 | 0.00619 | -0.1996 | 29.6931
-6 | 0.2417 | 0.00599 | -0.2001 | 40.3506
-5.5 | 0.2989 | 0.00579 | -0.2004 | 51.6235
-5 | 0.3557 | 0.00564 | -0.2006 | 63.0674
-4.5 | 0.4132 | 0.0055 | -0.201 | 75.1273
-4 | 0.4704 | 0.0054 | -0.2013 | 87.1111
-3.5 | 0.5269 | 0.00532 | -0.2015 | 99.0414
-3 | 0.5844 | 0.00523 | -0.2018 | 111.74
-2.5 | 0.6402 | 0.00519 | -0.2019 | 123.3526
-2 | 0.6971 | 0.00512 | -0.2022 | 136.1523
-1.5 | 0.7527 | 0.00508 | -0.2022 | 148.1693
-1 | 0.8089 | 0.00504 | -0.2024 | 160.496
-0.5 | 0.8636 | 0.00505 | -0.2023 | 171.0099
0 | 0.9173 | 0.00508 | -0.202 | 180.5709
0.5 | 0.9705 | 0.00512 | -0.2016 | 189.5508
1 | 1.0226 | 0.0052 | -0.201 | 196.6538
1.5 | 1.0725 | 0.00531 | -0.2 | 201.9774
2 | 1.1186 | 0.00546 | -0.1983 | 204.8718
3 | 1.2056 | 0.00574 | -0.1938 | 210.0348
3.5 | 1.2446 | 0.00589 | -0.1907 | 211.3073
4 | 1.2864 | 0.00619 | -0.188 | 207.8191
4.5 | 1.32 | 0.00649 | -0.1836 | 203.3898
5 | 1.355 | 0.00684 | -0.1796 | 198.0994
5.5 | 1.3931 | 0.00713 | -0.1763 | 195.3857
6 | 1.4224 | 0.00754 | -0.1713 | 188.6472
6.5 | 1.5325 | 0.0083 | -0.1847 | 184.6386
7 | 1.6237 | 0.00934 | -0.1942 | 173.8437
7.5 | 1.6601 | 0.01021 | -0.1914 | 162.5955
8 | 1.6832 | 0.01147 | -0.1864 | 146.748
8.5 | 1.7025 | 0.01312 | -0.1813 | 129.7637
9 | 1.7293 | 0.01459 | -0.1777 | 118.5264
9.5 | 1.7505 | 0.01649 | -0.1736 | 106.1552
10 | 1.773 | 0.01841 | -0.1699 | 96.3064
10.5 | 1.7961 | 0.02034 | -0.1664 | 88.3038
11 | 1.8125 | 0.02274 | -0.1623 | 79.7054
12 | 1.8201 | 0.02952 | -0.1517 | 61.6565
12.5 | 1.8335 | 0.0325 | -0.1479 | 56.4154
13 | 1.8511 | 0.03523 | -0.1449 | 52.5433
13.5 | 1.8713 | 0.03783 | -0.1422 | 49.466
14 | 1.8909 | 0.04056 | -0.1396 | 46.6198
14.5 | 1.907 | 0.04364 | -0.137 | 43.6984
15 | 1.9237 | 0.04673 | -0.1345 | 41.1663
15.5 | 1.9381 | 0.05011 | -0.1321 | 38.6769
16 | 1.9486 | 0.05388 | -0.1296 | 36.1656
16.5 | 1.9555 | 0.05814 | -0.1271 | 33.6343
17 | 1.9614 | 0.06263 | -0.1248 | 31.3173
17.5 | 1.9683 | 0.06705 | -0.1228 | 29.3557
18 | 1.9732 | 0.07177 | -0.1209 | 27.4934
18.5 | 1.9736 | 0.07711 | -0.1192 | 25.5946
19 | 1.9741 | 0.08247 | -0.1178 | 23.9372
19.5 | 1.975 | 0.08787 | -0.1166 | 22.4764
20 | 1.9727 | 0.09375 | -0.1158 | 21.0421

## 83. Re 6M Mach 0.10 (1)
BIGFOIL.COM POLAR EXPORT
fx76mp140
FX 76-MP-140 |  |  |  | Cl Max: | 2.202 | at alpha= | 12.5 | deg
JavaFoil+Calcfoil stall+Eppler ext transition |  |  |  | L/D Max: | 219.9 | at alpha= | 3.5 | deg
Re: | 6000000 |  |  | Cd Min: | 0.00527 | at alpha= | -4.5 | deg
Mach: | 0.1 |  |  | Cl=0 at alpha= | -9.0278 | deg
|  |  |  | @ Cl=0.1, Cd= | 0.006501
|  |  |  | @ Cl=0.4, Cd= | 0.005523
|  |  |  | @ Cl=0.6, Cd= | 0.0052846
alpha (deg) | Cl | Cd | Cm | Cl/Cd
-20 | -0.408 | 0.16577 | -0.101 | -2.459
-19.5 | -0.414 | 0.1581 | -0.103 | -2.619
-19 | -0.419 | 0.14983 | -0.104 | -2.797
-18.5 | -0.423 | 0.14238 | -0.105 | -2.969
-18 | -0.425 | 0.13427 | -0.107 | -3.164
-17.5 | -0.425 | 0.12748 | -0.108 | -3.333
-17 | -0.423 | 0.12057 | -0.109 | -3.506
-16.5 | -0.418 | 0.11425 | -0.11 | -3.66
-16 | -0.411 | 0.10766 | -0.112 | -3.82
-15.5 | -0.402 | 0.10121 | -0.114 | -3.968
-15 | -0.389 | 0.09525 | -0.116 | -4.082
-14.5 | -0.373 | 0.08932 | -0.118 | -4.178
-14 | -0.354 | 0.08317 | -0.121 | -4.262
-13.5 | -0.333 | 0.0774 | -0.125 | -4.296
-13 | -0.308 | 0.0711 | -0.129 | -4.327
-12.5 | -0.28 | 0.06473 | -0.134 | -4.321
-12 | -0.248 | 0.05963 | -0.138 | -4.159
-11.5 | -0.214 | 0.05412 | -0.142 | -3.945
-11 | -0.176 | 0.04744 | -0.149 | -3.72
-10.5 | -0.137 | 0.03904 | -0.159 | -3.511
-10 | -0.098 | 0.02132 | -0.181 | -4.577
-9.5 | -0.051 | 0.01028 | -0.197 | -4.968
-9 | 0.003 | 0.00794 | -0.203 | 0.388
-8.5 | 0.061 | 0.0068 | -0.207 | 8.93
-8 | 0.121 | 0.00634 | -0.21 | 19.077
-7.5 | 0.181 | 0.00603 | -0.211 | 30.093
-7 | 0.242 | 0.00581 | -0.212 | 41.72
-6.5 | 0.304 | 0.00561 | -0.212 | 54.186
-6 | 0.366 | 0.00555 | -0.213 | 66.024
-5.5 | 0.429 | 0.0055 | -0.214 | 77.997
-5 | 0.491 | 0.00533 | -0.214 | 92.241
-4.5 | 0.554 | 0.00527 | -0.215 | 105.079
-4 | 0.617 | 0.00529 | -0.216 | 116.591
-3.5 | 0.679 | 0.00536 | -0.216 | 126.798
-3 | 0.742 | 0.0055 | -0.217 | 134.9
-2.5 | 0.806 | 0.00558 | -0.218 | 144.55
-2 | 0.868 | 0.00558 | -0.218 | 155.372
-1.5 | 0.929 | 0.00567 | -0.219 | 163.886
-1 | 0.99 | 0.00577 | -0.22 | 171.665
-0.5 | 1.052 | 0.00578 | -0.22 | 181.981
0 | 1.108 | 0.00586 | -0.221 | 189.051
0.5 | 1.168 | 0.00602 | -0.221 | 194.034
1 | 1.228 | 0.00604 | -0.222 | 203.412
1.5 | 1.289 | 0.00596 | -0.222 | 216.277
2 | 1.348 | 0.00615 | -0.223 | 219.377
2.5 | 1.408 | 0.00655 | -0.223 | 214.885
3 | 1.468 | 0.00676 | -0.224 | 217.241
3.5 | 1.527 | 0.00694 | -0.225 | 219.9
4 | 1.585 | 0.00727 | -0.225 | 217.938
4.5 | 1.643 | 0.00765 | -0.226 | 214.691
5 | 1.701 | 0.00797 | -0.226 | 213.434
5.5 | 1.758 | 0.00835 | -0.226 | 210.523
6 | 1.815 | 0.00905 | -0.227 | 200.437
6.5 | 1.871 | 0.01014 | -0.227 | 184.454
7 | 1.927 | 0.0106 | -0.228 | 181.678
7.5 | 1.96 | 0.01502 | -0.226 | 130.529
8 | 2 | 0.01563 | -0.226 | 127.969
8.5 | 2.037 | 0.01627 | -0.226 | 125.235
9 | 2.064 | 0.01993 | -0.224 | 103.515
9.5 | 2.096 | 0.02082 | -0.224 | 100.666
10 | 2.125 | 0.02171 | -0.224 | 97.888
10.5 | 2.148 | 0.02343 | -0.224 | 91.646
11 | 2.168 | 0.02453 | -0.224 | 88.362
11.5 | 2.184 | 0.02572 | -0.224 | 84.895
12 | 2.195 | 0.02704 | -0.224 | 81.174
12.5 | 2.202 | 0.02835 | -0.223 | 77.674
13 | 2.2 | 0.02974 | -0.223 | 73.971
13.5 | 2.188 | 0.03121 | -0.223 | 70.107
14 | 2.17 | 0.0327 | -0.223 | 66.379
14.5 | 2.147 | 0.03429 | -0.223 | 62.602
15 | 2.117 | 0.036 | -0.223 | 58.812
15.5 | 2.082 | 0.03783 | -0.222 | 55.036
16 | 2.042 | 0.03982 | -0.222 | 51.275
16.5 | 1.997 | 0.0419 | -0.222 | 47.654
17 | 1.948 | 0.04412 | -0.222 | 44.157
17.5 | 1.896 | 0.04651 | -0.221 | 40.758

## 84. Re 6M Mach 0.10 (2)
BIGFOIL.COM POLAR EXPORT
fx76mp140
FX 76-MP-140 |  |  |  | Cl Max: | 1.9665 | at alpha= | 18 | deg
XFOIL ncrit=9 |  |  |  | L/D Max: | 211.182 | at alpha= | 3.5 | deg
Re: | 6000000 |  |  | Cd Min: | 0.19057 | at alpha= | -19 | deg
Mach: | 0.1 |  |  | Cl=0 at alpha= | -8.0938 | deg
|  |  |  | @ Cl=0.1, Cd= | 0.0065539
|  |  |  | @ Cl=0.4, Cd= | 0.0055587
|  |  |  | @ Cl=0.6, Cd= | 0.005231
alpha (deg) | Cl | Cd | Cm | Cl/Cd
-19 | -0.2618 | 0.19057 | -0.0624 | -1.3738
-18.5 | -0.3132 | 0.16309 | -0.0714 | -1.9204
-18 | -0.3152 | 0.15261 | -0.077 | -2.0654
-17 | -0.9652 | 0.02628 | -0.1777 | -36.7275
-16.5 | -0.9362 | 0.02147 | -0.1857 | -43.605
-16 | -0.876 | 0.01835 | -0.1926 | -47.7384
-15.5 | -0.8216 | 0.0166 | -0.1952 | -49.494
-15 | -0.7681 | 0.01527 | -0.1966 | -50.3012
-14.5 | -0.7173 | 0.01383 | -0.1974 | -51.8655
-14 | -0.6647 | 0.01282 | -0.1977 | -51.8487
-13.5 | -0.6107 | 0.01202 | -0.1979 | -50.807
-13 | -0.5569 | 0.01117 | -0.198 | -49.8568
-12.5 | -0.5014 | 0.01057 | -0.1982 | -47.4361
-12 | -0.4454 | 0.01009 | -0.1983 | -44.1427
-11.5 | -0.3898 | 0.00957 | -0.1984 | -40.7315
-11 | -0.3334 | 0.00902 | -0.1986 | -36.9623
-10.5 | -0.2762 | 0.0086 | -0.1989 | -32.1163
-10 | -0.2188 | 0.00825 | -0.1991 | -26.5212
-9.5 | -0.1615 | 0.00794 | -0.1993 | -20.3401
-9 | -0.1047 | 0.00756 | -0.1994 | -13.8492
-8.5 | -0.0472 | 0.00721 | -0.1997 | -6.5465
-8 | 0.0109 | 0.00692 | -0.2001 | 1.5751
-7.5 | 0.0688 | 0.00669 | -0.2003 | 10.284
-7 | 0.1261 | 0.00644 | -0.2006 | 19.5807
-6.5 | 0.1837 | 0.00622 | -0.2008 | 29.5338
-6 | 0.2421 | 0.00602 | -0.2012 | 40.2159
-5.5 | 0.2997 | 0.00581 | -0.2015 | 51.5835
-5 | 0.3569 | 0.00567 | -0.2017 | 62.9453
-4.5 | 0.415 | 0.00552 | -0.2021 | 75.1812
-4 | 0.4725 | 0.00541 | -0.2023 | 87.3383
-3.5 | 0.5295 | 0.00533 | -0.2025 | 99.3433
-3 | 0.5874 | 0.00524 | -0.2028 | 112.0992
-2.5 | 0.6435 | 0.0052 | -0.2029 | 123.75
-2 | 0.7008 | 0.00513 | -0.2032 | 136.6082
-1.5 | 0.7566 | 0.0051 | -0.2032 | 148.3529
-1 | 0.8133 | 0.00505 | -0.2033 | 161.0495
-0.5 | 0.8684 | 0.00506 | -0.2032 | 171.6206
0 | 0.9224 | 0.00509 | -0.2029 | 181.2181
0.5 | 0.9758 | 0.00514 | -0.2025 | 189.8444
1 | 1.0282 | 0.00521 | -0.2019 | 197.3512
1.5 | 1.0782 | 0.00533 | -0.2009 | 202.2889
2 | 1.1245 | 0.00548 | -0.1991 | 205.2007
2.5 | 1.1692 | 0.00566 | -0.197 | 206.5724
3 | 1.2117 | 0.00576 | -0.1945 | 210.3646
3.5 | 1.2502 | 0.00592 | -0.1911 | 211.1824
4 | 1.2903 | 0.00623 | -0.188 | 207.1108
4.5 | 1.3232 | 0.00654 | -0.1834 | 202.3242
5 | 1.3593 | 0.00689 | -0.1795 | 197.2859
5.5 | 1.3964 | 0.0072 | -0.1759 | 193.9444
6 | 1.4261 | 0.00763 | -0.1709 | 186.9069
6.5 | 1.5427 | 0.00842 | -0.1856 | 183.2185
7 | 1.6327 | 0.00947 | -0.1947 | 172.4076
7.5 | 1.6655 | 0.01039 | -0.1911 | 160.2984
8 | 1.6889 | 0.01171 | -0.1862 | 144.2272
8.5 | 1.7076 | 0.01347 | -0.181 | 126.7706
9 | 1.7342 | 0.01502 | -0.1774 | 115.4594
9.5 | 1.7548 | 0.01702 | -0.1732 | 103.1022
10 | 1.7773 | 0.019 | -0.1694 | 93.5421
10.5 | 1.8001 | 0.02099 | -0.1659 | 85.7599
11 | 1.8162 | 0.02345 | -0.1616 | 77.4499
11.5 | 1.8189 | 0.02689 | -0.156 | 67.6422
12 | 1.822 | 0.03052 | -0.1509 | 59.6986
12.5 | 1.8358 | 0.03353 | -0.1471 | 54.751
13 | 1.8531 | 0.03637 | -0.144 | 50.9513
13.5 | 1.8716 | 0.03922 | -0.1412 | 47.7206
14 | 1.8908 | 0.04207 | -0.1386 | 44.9441
14.5 | 1.909 | 0.04501 | -0.136 | 42.4128
15 | 1.9238 | 0.04839 | -0.1335 | 39.7561
15.5 | 1.9362 | 0.05207 | -0.1309 | 37.1846
16 | 1.945 | 0.05613 | -0.1283 | 34.6517
16.5 | 1.9513 | 0.06058 | -0.1258 | 32.2103
17 | 1.9567 | 0.06521 | -0.1236 | 30.0061
17.5 | 1.9629 | 0.06981 | -0.1216 | 28.1177
18 | 1.9665 | 0.0748 | -0.1198 | 26.2901
18.5 | 1.9656 | 0.08041 | -0.1181 | 24.4447
19 | 1.9662 | 0.08587 | -0.1168 | 22.8974
19.5 | 1.9662 | 0.09151 | -0.1158 | 21.4862
20 | 1.9638 | 0.0975 | -0.115 | 20.1415

## 85. Re 6M Mach 0.25 (1)
BIGFOIL.COM POLAR EXPORT
fx76mp140
FX 76-MP-140 |  |  |  | Cl Max: | 2.178 | at alpha= | 11.5 | deg
JavaFoil+Calcfoil stall+Eppler ext transition |  |  |  | L/D Max: | 218.019 | at alpha= | 3.5 | deg
Re: | 6000000 |  |  | Cd Min: | 0.00532 | at alpha= | -4 | deg
Mach: | 0.25 |  |  | Cl=0 at alpha= | -9.0306 | deg
|  |  |  | @ Cl=0.1, Cd= | 0.007311
|  |  |  | @ Cl=0.4, Cd= | 0.0055753
|  |  |  | @ Cl=0.6, Cd= | 0.0053303
alpha (deg) | Cl | Cd | Cm | Cl/Cd
-20 | -0.065 | 0.18881 | -0.099 | -0.346
-19.5 | -0.062 | 0.18165 | -0.099 | -0.343
-19 | -0.119 | 0.1757 | -0.099 | -0.68
-18.5 | -0.169 | 0.16853 | -0.098 | -1
-18 | -0.203 | 0.16223 | -0.098 | -1.254
-17.5 | -0.232 | 0.15269 | -0.099 | -1.52
-17 | -0.256 | 0.14374 | -0.1 | -1.781
-16.5 | -0.276 | 0.13248 | -0.103 | -2.08
-16 | -0.291 | 0.12357 | -0.104 | -2.352
-15.5 | -0.301 | 0.11537 | -0.106 | -2.609
-15 | -0.307 | 0.10779 | -0.108 | -2.845
-14.5 | -0.307 | 0.09997 | -0.111 | -3.074
-14 | -0.303 | 0.09269 | -0.114 | -3.267
-13.5 | -0.293 | 0.08611 | -0.116 | -3.403
-13 | -0.278 | 0.07966 | -0.12 | -3.491
-12.5 | -0.258 | 0.07382 | -0.123 | -3.494
-12 | -0.233 | 0.06731 | -0.129 | -3.465
-11.5 | -0.204 | 0.06147 | -0.134 | -3.314
-11 | -0.17 | 0.05592 | -0.139 | -3.038
-10.5 | -0.132 | 0.05047 | -0.145 | -2.616
-10 | -0.091 | 0.04269 | -0.155 | -2.133
-9.5 | -0.046 | 0.03446 | -0.166 | -1.339
-9 | 0.003 | 0.01199 | -0.2 | 0.251
-8.5 | 0.06 | 0.00824 | -0.208 | 7.317
-8 | 0.122 | 0.0068 | -0.213 | 17.883
-7.5 | 0.185 | 0.00631 | -0.217 | 29.334
-7 | 0.248 | 0.00593 | -0.218 | 41.784
-6.5 | 0.311 | 0.00571 | -0.218 | 54.476
-6 | 0.375 | 0.00563 | -0.219 | 66.675
-5.5 | 0.439 | 0.00549 | -0.22 | 80.065
-5 | 0.504 | 0.00539 | -0.22 | 93.501
-4.5 | 0.569 | 0.00534 | -0.221 | 106.427
-4 | 0.633 | 0.00532 | -0.222 | 119.078
-3.5 | 0.698 | 0.0054 | -0.222 | 129.291
-3 | 0.762 | 0.00558 | -0.223 | 136.626
-2.5 | 0.828 | 0.00564 | -0.224 | 146.779
-2 | 0.892 | 0.00569 | -0.224 | 156.743
-1.5 | 0.955 | 0.00578 | -0.225 | 165.275
-1 | 1.018 | 0.00586 | -0.226 | 173.542
-0.5 | 1.081 | 0.0059 | -0.226 | 183.311
0 | 1.138 | 0.006 | -0.227 | 189.624
0.5 | 1.2 | 0.00624 | -0.227 | 192.437
1 | 1.262 | 0.00618 | -0.228 | 204.302
1.5 | 1.323 | 0.00611 | -0.229 | 216.588
2 | 1.385 | 0.00641 | -0.229 | 216.156
2.5 | 1.446 | 0.00676 | -0.23 | 213.984
3 | 1.507 | 0.00698 | -0.23 | 215.731
3.5 | 1.567 | 0.00719 | -0.231 | 218.019
4 | 1.628 | 0.0076 | -0.231 | 214.143
4.5 | 1.687 | 0.00799 | -0.232 | 211.222
5 | 1.746 | 0.00833 | -0.232 | 209.467
5.5 | 1.804 | 0.00896 | -0.233 | 201.415
6 | 1.862 | 0.01029 | -0.233 | 180.89
6.5 | 1.912 | 0.01363 | -0.233 | 140.355
7 | 1.956 | 0.01485 | -0.232 | 131.727
7.5 | 1.997 | 0.01612 | -0.231 | 123.881
8 | 2.037 | 0.0168 | -0.231 | 121.253
8.5 | 2.065 | 0.02063 | -0.23 | 100.101
9 | 2.097 | 0.02159 | -0.23 | 97.132
9.5 | 2.125 | 0.02264 | -0.23 | 93.843
10 | 2.148 | 0.02373 | -0.23 | 90.5
10.5 | 2.163 | 0.0257 | -0.229 | 84.176
11 | 2.174 | 0.02706 | -0.229 | 80.347
11.5 | 2.178 | 0.02847 | -0.229 | 76.514
12 | 2.176 | 0.02998 | -0.229 | 72.578
12.5 | 2.166 | 0.03167 | -0.229 | 68.37
13 | 2.142 | 0.03336 | -0.228 | 64.197
13.5 | 2.103 | 0.03521 | -0.228 | 59.73
14 | 2.054 | 0.03715 | -0.228 | 55.295
14.5 | 1.994 | 0.03913 | -0.228 | 50.967
15 | 1.924 | 0.04148 | -0.228 | 46.397
15.5 | 1.844 | 0.04408 | -0.227 | 41.845
16 | 1.756 | 0.04685 | -0.227 | 37.47
16.5 | 1.659 | 0.04991 | -0.227 | 33.238

## 86. Re 6M Mach 0.25 (2)
BIGFOIL.COM POLAR EXPORT
fx76mp140
FX 76-MP-140 |  |  |  | Cl Max: | 1.9354 | at alpha= | 17 | deg
XFOIL ncrit=9 |  |  |  | L/D Max: | 210.068 | at alpha= | 3 | deg
Re: | 6000000 |  |  | Cd Min: | 0.19829 | at alpha= | -19 | deg
Mach: | 0.25 |  |  | Cl=0 at alpha= | -8.0066 | deg
|  |  |  | @ Cl=0.1, Cd= | 0.0068127
|  |  |  | @ Cl=0.4, Cd= | 0.0056732
|  |  |  | @ Cl=0.6, Cd= | 0.0052966
alpha (deg) | Cl | Cd | Cm | Cl/Cd
-19 | -0.2429 | 0.19829 | -0.065 | -1.225
-18 | -0.2181 | 0.18002 | -0.0734 | -1.2115
-17.5 | -0.2126 | 0.16946 | -0.078 | -1.2546
-17 | -0.2007 | 0.16134 | -0.0822 | -1.244
-16.5 | -0.2332 | 0.14267 | -0.0899 | -1.6345
-16 | -0.2385 | 0.13197 | -0.0956 | -1.8072
-15.5 | -0.2475 | 0.12109 | -0.1017 | -2.0439
-15 | -0.2482 | 0.1121 | -0.1072 | -2.2141
-14.5 | -0.27 | 0.0999 | -0.1149 | -2.7027
-14 | -0.6941 | 0.02072 | -0.2067 | -33.499
-13.5 | -0.6468 | 0.01706 | -0.2101 | -37.9132
-13 | -0.5944 | 0.01488 | -0.2106 | -39.9462
-12.5 | -0.5409 | 0.01308 | -0.2105 | -41.3532
-12 | -0.4834 | 0.01195 | -0.21 | -40.4519
-11.5 | -0.4251 | 0.01091 | -0.2095 | -38.9643
-11 | -0.3645 | 0.01022 | -0.209 | -35.6654
-10.5 | -0.3039 | 0.00955 | -0.2086 | -31.822
-10 | -0.2434 | 0.00896 | -0.2082 | -27.1652
-9.5 | -0.1825 | 0.00851 | -0.2079 | -21.4454
-9 | -0.1215 | 0.00814 | -0.2076 | -14.9263
-8.5 | -0.0603 | 0.00766 | -0.2075 | -7.8721
-8 | 0.0008 | 0.00725 | -0.2075 | 0.11034
-7.5 | 0.0615 | 0.00694 | -0.2074 | 8.8617
-7 | 0.122 | 0.00674 | -0.2073 | 18.1009
-6.5 | 0.183 | 0.0064 | -0.2074 | 28.5938
-6 | 0.2439 | 0.00615 | -0.2075 | 39.6585
-5.5 | 0.304 | 0.00596 | -0.2076 | 51.0067
-5 | 0.3641 | 0.00578 | -0.2077 | 62.9931
-4.5 | 0.4246 | 0.0056 | -0.208 | 75.8214
-4 | 0.484 | 0.00549 | -0.208 | 88.1603
-3.5 | 0.544 | 0.0054 | -0.2082 | 100.7407
-3 | 0.6036 | 0.00529 | -0.2084 | 114.1021
-2.5 | 0.6622 | 0.00526 | -0.2085 | 125.8935
-2 | 0.7211 | 0.00521 | -0.2086 | 138.4069
-1.5 | 0.7792 | 0.00516 | -0.2086 | 151.0078
-1 | 0.8373 | 0.00512 | -0.2086 | 163.5352
-0.5 | 0.8947 | 0.00512 | -0.2085 | 174.7461
0 | 0.9504 | 0.00515 | -0.2081 | 184.5437
0.5 | 1.0051 | 0.00522 | -0.2075 | 192.5479
1 | 1.0585 | 0.00532 | -0.2067 | 198.9662
1.5 | 1.1091 | 0.00547 | -0.2053 | 202.7605
2 | 1.1569 | 0.00561 | -0.2033 | 206.221
2.5 | 1.2016 | 0.0058 | -0.2008 | 207.1724
3 | 1.2436 | 0.00592 | -0.1977 | 210.0676
3.5 | 1.2748 | 0.00608 | -0.1922 | 209.6711
4 | 1.3072 | 0.00646 | -0.187 | 202.3529
4.5 | 1.3454 | 0.00683 | -0.1831 | 196.9839
5 | 1.38 | 0.00723 | -0.1785 | 190.8714
5.5 | 1.4164 | 0.00763 | -0.1743 | 185.6356
6 | 1.4513 | 0.00819 | -0.1702 | 177.2039
6.5 | 1.5953 | 0.00924 | -0.1902 | 172.6515
7.5 | 1.692 | 0.01179 | -0.1895 | 143.5115
8 | 1.7173 | 0.01347 | -0.185 | 127.4907
8.5 | 1.7354 | 0.0157 | -0.1799 | 110.535
9 | 1.7583 | 0.01779 | -0.1756 | 98.8364
9.5 | 1.7778 | 0.02013 | -0.1711 | 88.3159
10 | 1.7986 | 0.02246 | -0.1669 | 80.0801
10.5 | 1.8195 | 0.02483 | -0.1628 | 73.2783
11 | 1.833 | 0.0278 | -0.1581 | 65.9353
11.5 | 1.8325 | 0.03187 | -0.1523 | 57.4992
12 | 1.8303 | 0.03636 | -0.1467 | 50.3383
12.5 | 1.8411 | 0.04004 | -0.1427 | 45.9815
13 | 1.8585 | 0.04333 | -0.1395 | 42.8918
13.5 | 1.8763 | 0.04667 | -0.1365 | 40.2036
14 | 1.8913 | 0.05036 | -0.1336 | 37.5556
14.5 | 1.9071 | 0.05405 | -0.1309 | 35.284
15 | 1.917 | 0.05835 | -0.128 | 32.8535
15.5 | 1.9243 | 0.06305 | -0.1253 | 30.5202
16 | 1.9288 | 0.0681 | -0.1227 | 28.3231
16.5 | 1.9315 | 0.07347 | -0.1204 | 26.2896
17 | 1.9354 | 0.07884 | -0.1184 | 24.5485
17.5 | 1.9352 | 0.08469 | -0.1166 | 22.8504
18 | 1.9318 | 0.09106 | -0.1152 | 21.2146
18.5 | 1.9283 | 0.09758 | -0.1141 | 19.7612
19 | 1.9241 | 0.10417 | -0.1134 | 18.4708
19.5 | 1.9184 | 0.11105 | -0.1132 | 17.2751
20 | 1.9097 | 0.11843 | -0.1134 | 16.1251

## 87. Re 6M Mach 0.50 (1)
BIGFOIL.COM POLAR EXPORT
fx76mp140
FX 76-MP-140 |  |  |  | Cl Max: | 2.163 | at alpha= | 8 | deg
JavaFoil+Calcfoil stall+Eppler ext transition |  |  |  | L/D Max: | 212.429 | at alpha= | 1.5 | deg
Re: | 6000000 |  |  | Cd Min: | 0.0055 | at alpha= | -3.5 | deg
Mach: | 0.5 |  |  | Cl=0 at alpha= | -9.0345 | deg
|  |  |  | @ Cl=0.1, Cd= | 0.04559
|  |  |  | @ Cl=0.4, Cd= | 0.00625
|  |  |  | @ Cl=0.6, Cd= | 0.0056467
alpha (deg) | Cl | Cd | Cm | Cl/Cd
-20 | -0.62 | 0.1562 | -0.126 | -3.972
-19.5 | -0.593 | 0.15136 | -0.127 | -3.915
-19 | -0.565 | 0.14831 | -0.129 | -3.811
-18.5 | -0.537 | 0.14183 | -0.128 | -3.785
-18 | -0.508 | 0.13788 | -0.125 | -3.684
-17.5 | -0.48 | 0.13247 | -0.124 | -3.62
-17 | -0.452 | 0.12976 | -0.124 | -3.48
-16.5 | -0.424 | 0.12466 | -0.124 | -3.398
-16 | -0.395 | 0.12035 | -0.125 | -3.286
-15.5 | -0.367 | 0.1168 | -0.125 | -3.145
-15 | -0.339 | 0.11114 | -0.123 | -3.048
-14.5 | -0.31 | 0.1029 | -0.123 | -3.017
-14 | -0.282 | 0.09492 | -0.123 | -2.974
-13.5 | -0.254 | 0.08821 | -0.125 | -2.881
-13 | -0.226 | 0.08269 | -0.126 | -2.732
-12.5 | -0.198 | 0.07727 | -0.127 | -2.557
-12 | -0.169 | 0.08682 | -0.119 | -1.942
-11.5 | -0.14 | 0.07789 | -0.121 | -1.802
-11 | -0.112 | 0.07061 | -0.123 | -1.588
-10.5 | -0.084 | 0.06488 | -0.127 | -1.292
-10 | -0.055 | 0.06862 | -0.119 | -0.805
-9.5 | -0.027 | 0.06131 | -0.124 | -0.438
-9 | 0.002 | 0.05527 | -0.131 | 0.028
-8.5 | 0.044 | 0.05292 | -0.128 | 0.835
-8 | 0.1 | 0.04559 | -0.146 | 2.184
-7.5 | 0.159 | 0.03894 | -0.162 | 4.077
-7 | 0.226 | 0.02728 | -0.189 | 8.286
-6.5 | 0.325 | 0.00775 | -0.235 | 41.952
-6 | 0.408 | 0.00609 | -0.244 | 67.004
-5.5 | 0.484 | 0.00593 | -0.246 | 81.561
-5 | 0.558 | 0.00571 | -0.246 | 97.614
-4.5 | 0.631 | 0.0056 | -0.247 | 112.793
-4 | 0.705 | 0.00556 | -0.248 | 126.784
-3.5 | 0.778 | 0.0055 | -0.249 | 141.344
-3 | 0.851 | 0.00581 | -0.249 | 146.46
-2.5 | 0.926 | 0.00593 | -0.25 | 156.127
-2 | 0.997 | 0.00598 | -0.251 | 166.794
-1.5 | 1.067 | 0.00627 | -0.252 | 170.147
-1 | 1.138 | 0.00633 | -0.252 | 179.817
-0.5 | 1.208 | 0.00643 | -0.253 | 187.952
0 | 1.269 | 0.00666 | -0.254 | 190.452
0.5 | 1.338 | 0.00699 | -0.254 | 191.471
1 | 1.407 | 0.007 | -0.255 | 200.954
1.5 | 1.475 | 0.00694 | -0.256 | 212.429
2 | 1.543 | 0.00748 | -0.256 | 206.138
2.5 | 1.61 | 0.00776 | -0.257 | 207.575
3 | 1.677 | 0.00841 | -0.257 | 199.414
3.5 | 1.744 | 0.00896 | -0.258 | 194.725
4 | 1.793 | 0.01292 | -0.256 | 138.761
4.5 | 1.848 | 0.01368 | -0.256 | 135.066
5 | 1.905 | 0.01463 | -0.255 | 130.157
5.5 | 1.955 | 0.01725 | -0.254 | 113.317
6 | 2.01 | 0.01828 | -0.254 | 109.993
6.5 | 2.064 | 0.01935 | -0.254 | 106.667
7 | 2.115 | 0.02133 | -0.254 | 99.153
7.5 | 2.144 | 0.02659 | -0.253 | 80.635
8 | 2.163 | 0.02833 | -0.253 | 76.351
8.5 | 2.163 | 0.03023 | -0.253 | 71.563
9 | 2.133 | 0.03343 | -0.252 | 63.799
9.5 | 2.051 | 0.03635 | -0.252 | 56.42
10 | 1.818 | 0.03976 | -0.252 | 45.74
10.5 | 1.29 | 0.04346 | -0.251 | 29.676
11 | 1.316 | 0.04955 | -0.251 | 26.557
11.5 | 1.348 | 0.04854 | -0.251 | 27.766
12 | 1.375 | 0.05386 | -0.25 | 25.52
12.5 | 1.4 | 0.06012 | -0.25 | 23.29
13 | 1.428 | 0.06259 | -0.249 | 22.816

## 88. Re 6M Mach 0.50 (2)
BIGFOIL.COM POLAR EXPORT
fx76mp140
FX 76-MP-140 |  |  |  | Cl Max: | 1.9202 | at alpha= | 11.5 | deg
XFOIL ncrit=9 |  |  |  | L/D Max: | 197.899 | at alpha= | 1.5 | deg
Re: | 6000000 |  |  | Cd Min: | 0.22595 | at alpha= | -20 | deg
Mach: | 0.5 |  |  | Cl=0 at alpha= | -13.9716 | deg
|  |  |  | @ Cl=0.1, Cd= | 0.009236
|  |  |  | @ Cl=0.4, Cd= | 0.006343
|  |  |  | @ Cl=0.6, Cd= | 0.005746
alpha (deg) | Cl | Cd | Cm | Cl/Cd
-20 | -0.2668 | 0.22595 | -0.0674 | -1.1808
-19.5 | -0.2411 | 0.21881 | -0.0724 | -1.1019
-19 | -0.2169 | 0.21142 | -0.0774 | -1.0259
-18.5 | -0.1923 | 0.20414 | -0.0824 | -0.942
-18 | -0.1688 | 0.19685 | -0.0873 | -0.85751
-17.5 | -0.1452 | 0.18928 | -0.0921 | -0.76712
-17 | -0.1237 | 0.1813 | -0.0966 | -0.68229
-16.5 | -0.1038 | 0.17312 | -0.101 | -0.59958
-16 | -0.0834 | 0.16537 | -0.1054 | -0.50432
-15.5 | -0.0624 | 0.15806 | -0.1097 | -0.39479
-15 | -0.0402 | 0.15133 | -0.1138 | -0.26564
-14.5 | -0.0198 | 0.14421 | -0.118 | -0.1373
-14 | -0.001 | 0.13678 | -0.1221 | -0.007311
-13.5 | 0.0166 | 0.12938 | -0.1262 | 0.1283
-13 | 0.0289 | 0.1212 | -0.1305 | 0.23845
-12.5 | 0.0432 | 0.11381 | -0.1345 | 0.37958
-12 | 0.0488 | 0.10503 | -0.1392 | 0.46463
-11.5 | 0.0491 | 0.09584 | -0.1446 | 0.51231
-11 | 0.0607 | 0.08868 | -0.1492 | 0.68448
-10.5 | 0.0735 | 0.08183 | -0.154 | 0.8982
-10 | 0.084 | 0.07478 | -0.1592 | 1.1233
-9.5 | 0.0623 | 0.06385 | -0.1683 | 0.97572
-9 | 0.0688 | 0.05651 | -0.1752 | 1.2175
-8.5 | 0.0549 | 0.04587 | -0.1889 | 1.1969
-8 | 0.0495 | 0.0265 | -0.2295 | 1.8679
-7.5 | 0.0371 | 0.01286 | -0.2406 | 2.8849
-7 | 0.0967 | 0.00929 | -0.2402 | 10.409
-6.5 | 0.1694 | 0.0081 | -0.2386 | 20.9136
-6 | 0.243 | 0.00733 | -0.2371 | 33.1514
-5.5 | 0.3171 | 0.00672 | -0.2361 | 47.1875
-5 | 0.3898 | 0.00638 | -0.2351 | 61.0972
-4.5 | 0.4615 | 0.00612 | -0.2343 | 75.4085
-4 | 0.5335 | 0.00588 | -0.2339 | 90.7313
-3.5 | 0.603 | 0.00574 | -0.2333 | 105.0523
-3 | 0.6729 | 0.00562 | -0.233 | 119.7331
-2.5 | 0.7413 | 0.00554 | -0.2326 | 133.8087
-2 | 0.8093 | 0.0055 | -0.2322 | 147.1455
-1.5 | 0.8744 | 0.0055 | -0.2315 | 158.9818
-1 | 0.9409 | 0.00547 | -0.2311 | 172.011
-0.5 | 1.0047 | 0.0055 | -0.2302 | 182.6727
0 | 1.0655 | 0.0056 | -0.2287 | 190.2679
0.5 | 1.1225 | 0.00574 | -0.2265 | 195.5575
1 | 1.1713 | 0.00595 | -0.2226 | 196.8571
1.5 | 1.2151 | 0.00614 | -0.2177 | 197.899
2 | 1.2596 | 0.00641 | -0.2129 | 196.5055
2.5 | 1.2972 | 0.00676 | -0.2069 | 191.8935
3 | 1.3309 | 0.00718 | -0.2002 | 185.3621
3.5 | 1.3542 | 0.00779 | -0.1918 | 173.8383
4 | 1.3854 | 0.00859 | -0.1856 | 161.2806
4.5 | 1.4386 | 0.00992 | -0.1844 | 145.0202
5 | 1.5675 | 0.01152 | -0.1985 | 136.0677
5.5 | 1.6275 | 0.01334 | -0.1988 | 122.0015
6 | 1.6788 | 0.01523 | -0.1974 | 110.2298
6.5 | 1.7133 | 0.01729 | -0.1929 | 99.092
7 | 1.7664 | 0.02005 | -0.1928 | 88.0998
7.5 | 1.7899 | 0.02274 | -0.187 | 78.7115
8 | 1.8052 | 0.026 | -0.1805 | 69.4308
8.5 | 1.8164 | 0.02969 | -0.1739 | 61.1788
9 | 1.8345 | 0.03317 | -0.1683 | 55.306
9.5 | 1.8536 | 0.03677 | -0.1629 | 50.4107
10 | 1.8736 | 0.04044 | -0.1578 | 46.3304
10.5 | 1.8921 | 0.04437 | -0.1528 | 42.6437
11 | 1.9076 | 0.04863 | -0.1479 | 39.2268
11.5 | 1.9202 | 0.05327 | -0.143 | 36.0466
12 | 1.8934 | 0.06105 | -0.1369 | 31.0139
12.5 | 1.8628 | 0.06966 | -0.1317 | 26.7413
13 | 1.8537 | 0.07679 | -0.1278 | 24.1399
13.5 | 1.8586 | 0.08299 | -0.1248 | 22.3955
14 | 1.8628 | 0.08932 | -0.122 | 20.8554
14.5 | 1.8646 | 0.09606 | -0.1197 | 19.4108
15 | 1.8609 | 0.10346 | -0.118 | 17.9867
15.5 | 1.8563 | 0.1111 | -0.1167 | 16.7084
16 | 1.8523 | 0.11891 | -0.1161 | 15.5773
16.5 | 1.8445 | 0.12726 | -0.1162 | 14.4939

## 89. Re 7M Mach 0.00 (1)
BIGFOIL.COM POLAR EXPORT
fx76mp140
FX 76-MP-140 |  |  |  | Cl Max: | 2.208 | at alpha= | 12.5 | deg
JavaFoil+Calcfoil stall+Eppler ext transition |  |  |  | L/D Max: | 220.105 | at alpha= | 3 | deg
Re: | 7000000 |  |  | Cd Min: | 0.0052 | at alpha= | -4 | deg
Mach: | 0 |  |  | Cl=0 at alpha= | -9.0273 | deg
|  |  |  | @ Cl=0.1, Cd= | 0.0062455
|  |  |  | @ Cl=0.4, Cd= | 0.0054566
|  |  |  | @ Cl=0.6, Cd= | 0.0052111
alpha (deg) | Cl | Cd | Cm | Cl/Cd
-20 | -0.442 | 0.1604 | -0.103 | -2.754
-19.5 | -0.446 | 0.15262 | -0.104 | -2.919
-19 | -0.448 | 0.14521 | -0.105 | -3.085
-18.5 | -0.449 | 0.13829 | -0.107 | -3.247
-18 | -0.448 | 0.13086 | -0.108 | -3.427
-17.5 | -0.446 | 0.12391 | -0.11 | -3.6
-17 | -0.441 | 0.11731 | -0.111 | -3.762
-16.5 | -0.435 | 0.1109 | -0.113 | -3.919
-16 | -0.425 | 0.10456 | -0.114 | -4.067
-15.5 | -0.413 | 0.09878 | -0.116 | -4.183
-15 | -0.399 | 0.09265 | -0.118 | -4.304
-14.5 | -0.381 | 0.08678 | -0.121 | -4.393
-14 | -0.361 | 0.08086 | -0.124 | -4.464
-13.5 | -0.338 | 0.07482 | -0.127 | -4.514
-13 | -0.312 | 0.06861 | -0.132 | -4.544
-12.5 | -0.283 | 0.06208 | -0.137 | -4.557
-12 | -0.251 | 0.05651 | -0.141 | -4.437
-11.5 | -0.216 | 0.0498 | -0.148 | -4.34
-11 | -0.179 | 0.042 | -0.156 | -4.263
-10.5 | -0.141 | 0.02839 | -0.171 | -4.983
-10 | -0.102 | 0.01178 | -0.193 | -8.676
-9.5 | -0.052 | 0.00863 | -0.199 | -5.982
-9 | 0.003 | 0.00719 | -0.204 | 0.431
-8.5 | 0.061 | 0.00646 | -0.209 | 9.479
-8 | 0.121 | 0.00613 | -0.209 | 19.669
-7.5 | 0.181 | 0.00586 | -0.21 | 30.81
-7 | 0.241 | 0.00564 | -0.211 | 42.839
-6.5 | 0.303 | 0.00554 | -0.211 | 54.637
-6 | 0.365 | 0.00553 | -0.212 | 65.923
-5.5 | 0.427 | 0.0054 | -0.213 | 79.04
-5 | 0.489 | 0.0053 | -0.213 | 92.252
-4.5 | 0.551 | 0.00525 | -0.214 | 105.074
-4 | 0.614 | 0.0052 | -0.215 | 118.067
-3.5 | 0.676 | 0.00547 | -0.215 | 123.629
-3 | 0.738 | 0.00551 | -0.216 | 133.934
-2.5 | 0.802 | 0.00554 | -0.217 | 144.715
-2 | 0.863 | 0.00565 | -0.217 | 152.827
-1.5 | 0.924 | 0.00577 | -0.218 | 160.151
-1 | 0.985 | 0.00574 | -0.218 | 171.751
-0.5 | 1.046 | 0.00574 | -0.219 | 182.278
0 | 1.102 | 0.00599 | -0.22 | 184.043
0.5 | 1.162 | 0.00607 | -0.22 | 191.579
1 | 1.222 | 0.00608 | -0.221 | 201.092
1.5 | 1.282 | 0.00608 | -0.221 | 210.87
2 | 1.342 | 0.0063 | -0.222 | 212.891
2.5 | 1.401 | 0.0065 | -0.222 | 215.602
3 | 1.46 | 0.00663 | -0.223 | 220.105
3.5 | 1.519 | 0.00694 | -0.223 | 219.024
4 | 1.578 | 0.00727 | -0.224 | 216.872
4.5 | 1.635 | 0.00755 | -0.224 | 216.586
5 | 1.693 | 0.00785 | -0.225 | 215.574
5.5 | 1.75 | 0.00838 | -0.225 | 208.71
6 | 1.806 | 0.00946 | -0.226 | 190.871
6.5 | 1.862 | 0.00985 | -0.226 | 188.961
7 | 1.918 | 0.01026 | -0.227 | 186.964
7.5 | 1.964 | 0.01411 | -0.227 | 139.149
8 | 1.998 | 0.01506 | -0.226 | 132.684
8.5 | 2.025 | 0.01832 | -0.224 | 110.556
9 | 2.061 | 0.01911 | -0.224 | 107.809
9.5 | 2.093 | 0.01995 | -0.224 | 104.905
10 | 2.123 | 0.02079 | -0.224 | 102.073
10.5 | 2.148 | 0.02171 | -0.224 | 98.948
11 | 2.168 | 0.02343 | -0.223 | 92.54
11.5 | 2.186 | 0.02454 | -0.223 | 89.075
12 | 2.199 | 0.02577 | -0.223 | 85.322
12.5 | 2.208 | 0.02702 | -0.223 | 81.707
13 | 2.208 | 0.02831 | -0.223 | 78.005
13.5 | 2.2 | 0.02966 | -0.223 | 74.163
14 | 2.186 | 0.03107 | -0.222 | 70.363
14.5 | 2.166 | 0.03264 | -0.222 | 66.364
15 | 2.141 | 0.03413 | -0.222 | 62.739
15.5 | 2.111 | 0.03588 | -0.222 | 58.844
16 | 2.077 | 0.03771 | -0.222 | 55.076
16.5 | 2.038 | 0.03967 | -0.221 | 51.37
17 | 1.995 | 0.04161 | -0.221 | 47.948
17.5 | 1.949 | 0.04383 | -0.221 | 44.459

## 90. Re 7M Mach 0.00 (2)
BIGFOIL.COM POLAR EXPORT
fx76mp140
FX 76-MP-140 |  |  |  | Cl Max: | 1.9957 | at alpha= | 19.5 | deg
XFOIL ncrit=9 |  |  |  | L/D Max: | 209.512 | at alpha= | 3.5 | deg
Re: | 7000000 |  |  | Cd Min: | 0.18981 | at alpha= | -20 | deg
Mach: | 0 |  |  | Cl=0 at alpha= | -8.1213 | deg
|  |  |  | @ Cl=0.1, Cd= | 0.0063184
|  |  |  | @ Cl=0.4, Cd= | 0.0053816
|  |  |  | @ Cl=0.6, Cd= | 0.0050922
alpha (deg) | Cl | Cd | Cm | Cl/Cd
-20 | -0.3346 | 0.18981 | -0.0556 | -1.7628
-19.5 | -0.3165 | 0.18407 | -0.0597 | -1.7195
-17.5 | -1.0294 | 0.02264 | -0.179 | -45.4682
-17 | -0.99 | 0.01936 | -0.1833 | -51.1364
-16.5 | -0.9264 | 0.01746 | -0.1886 | -53.0584
-16 | -0.8702 | 0.01585 | -0.1916 | -54.9022
-15.5 | -0.8153 | 0.01472 | -0.1933 | -55.3872
-15 | -0.763 | 0.01358 | -0.1943 | -56.1856
-14.5 | -0.7113 | 0.01252 | -0.1949 | -56.8131
-14 | -0.6578 | 0.01177 | -0.1953 | -55.8879
-13.5 | -0.6039 | 0.01106 | -0.1957 | -54.6022
-13 | -0.5498 | 0.01038 | -0.196 | -52.9672
-12.5 | -0.4947 | 0.00989 | -0.1963 | -50.0202
-12 | -0.4391 | 0.00947 | -0.1966 | -46.3675
-11.5 | -0.3832 | 0.00901 | -0.1969 | -42.5305
-11 | -0.3273 | 0.00851 | -0.1972 | -38.4606
-10.5 | -0.2709 | 0.00812 | -0.1975 | -33.3621
-10 | -0.2143 | 0.00781 | -0.1978 | -27.4392
-9.5 | -0.1576 | 0.00754 | -0.1981 | -20.9019
-9 | -0.1005 | 0.00724 | -0.1984 | -13.8812
-8.5 | -0.0434 | 0.00689 | -0.1988 | -6.299
-8 | 0.0139 | 0.00662 | -0.1991 | 2.0997
-7.5 | 0.071 | 0.00642 | -0.1994 | 11.0592
-7 | 0.1281 | 0.00622 | -0.1997 | 20.5949
-6.5 | 0.1858 | 0.00597 | -0.2001 | 31.1223
-6 | 0.2433 | 0.0058 | -0.2005 | 41.9483
-5.5 | 0.3002 | 0.00563 | -0.2007 | 53.3215
-5 | 0.3577 | 0.00547 | -0.2011 | 65.3931
-4.5 | 0.4151 | 0.00535 | -0.2014 | 77.5888
-4 | 0.4717 | 0.00526 | -0.2016 | 89.6768
-3.5 | 0.5293 | 0.00516 | -0.202 | 102.5775
-3 | 0.5855 | 0.00511 | -0.2021 | 114.5793
-2.5 | 0.6425 | 0.00504 | -0.2024 | 127.4802
-2 | 0.6985 | 0.00501 | -0.2025 | 139.4212
-1.5 | 0.7549 | 0.00494 | -0.2027 | 152.8138
-1 | 0.8098 | 0.00495 | -0.2026 | 163.596
-0.5 | 0.8648 | 0.00496 | -0.2026 | 174.3548
0 | 0.9186 | 0.00499 | -0.2023 | 184.0882
0.5 | 0.9714 | 0.00507 | -0.2018 | 191.5976
1 | 1.0226 | 0.00518 | -0.201 | 197.4131
1.5 | 1.0707 | 0.00537 | -0.1997 | 199.3855
2 | 1.1174 | 0.00552 | -0.198 | 202.4275
2.5 | 1.1633 | 0.00569 | -0.1963 | 204.4464
3.5 | 1.2445 | 0.00594 | -0.1907 | 209.5118
4 | 1.2856 | 0.0062 | -0.1879 | 207.3548
4.5 | 1.3202 | 0.00646 | -0.1837 | 204.3653
5 | 1.3543 | 0.00683 | -0.1795 | 198.287
5.5 | 1.3943 | 0.00709 | -0.1766 | 196.6573
6 | 1.4235 | 0.00753 | -0.1715 | 189.0438
6.5 | 1.4968 | 0.00814 | -0.1767 | 183.8821
7 | 1.5986 | 0.00931 | -0.1886 | 171.7078
8 | 1.6845 | 0.01151 | -0.1868 | 146.351
8.5 | 1.706 | 0.01304 | -0.182 | 130.8282
9 | 1.735 | 0.01437 | -0.1787 | 120.7376
9.5 | 1.7553 | 0.01629 | -0.1744 | 107.7532
10 | 1.7798 | 0.01807 | -0.1709 | 98.4947
10.5 | 1.804 | 0.01991 | -0.1675 | 90.6077
11 | 1.811 | 0.0229 | -0.1622 | 79.083
11.5 | 1.8137 | 0.02629 | -0.1566 | 68.9882
12 | 1.8266 | 0.02914 | -0.1525 | 62.6836
12.5 | 1.844 | 0.03179 | -0.1492 | 58.0057
13 | 1.8652 | 0.0342 | -0.1464 | 54.538
13.5 | 1.8867 | 0.03666 | -0.1438 | 51.4648
14 | 1.9042 | 0.03954 | -0.141 | 48.1588
14.5 | 1.9244 | 0.04223 | -0.1386 | 45.5695
15 | 1.9397 | 0.04537 | -0.136 | 42.7529
15.5 | 1.9518 | 0.04893 | -0.1333 | 39.8896
16.5 | 1.9696 | 0.05689 | -0.1282 | 34.6212
17 | 1.9785 | 0.06101 | -0.126 | 32.4291
17.5 | 1.9847 | 0.06547 | -0.1239 | 30.3146
18 | 1.989 | 0.0702 | -0.1219 | 28.3333
18.5 | 1.9925 | 0.07514 | -0.1202 | 26.5172
19 | 1.9955 | 0.08019 | -0.1188 | 24.8846
19.5 | 1.9957 | 0.0856 | -0.1175 | 23.3143
20 | 1.9933 | 0.09142 | -0.1165 | 21.8038

## 91. Re 7M Mach 0.10 (1)
BIGFOIL.COM POLAR EXPORT
fx76mp140
FX 76-MP-140 |  |  |  | Cl Max: | 2.205 | at alpha= | 12.5 | deg
JavaFoil+Calcfoil stall+Eppler ext transition |  |  |  | L/D Max: | 219.876 | at alpha= | 3 | deg
Re: | 7000000 |  |  | Cd Min: | 0.00524 | at alpha= | -4.5 | deg
Mach: | 0.1 |  |  | Cl=0 at alpha= | -9.0278 | deg
|  |  |  | @ Cl=0.1, Cd= | 0.0061715
|  |  |  | @ Cl=0.4, Cd= | 0.0054176
|  |  |  | @ Cl=0.6, Cd= | 0.00524
alpha (deg) | Cl | Cd | Cm | Cl/Cd
-20 | -0.408 | 0.16475 | -0.102 | -2.475
-19.5 | -0.414 | 0.15636 | -0.103 | -2.649
-19 | -0.419 | 0.14881 | -0.104 | -2.818
-18.5 | -0.423 | 0.14092 | -0.106 | -3.001
-18 | -0.425 | 0.13352 | -0.107 | -3.183
-17.5 | -0.425 | 0.12667 | -0.108 | -3.355
-17 | -0.423 | 0.11945 | -0.11 | -3.541
-16.5 | -0.418 | 0.11353 | -0.111 | -3.685
-16 | -0.411 | 0.10693 | -0.113 | -3.848
-15.5 | -0.402 | 0.10041 | -0.115 | -4.001
-15 | -0.389 | 0.09451 | -0.117 | -4.116
-14.5 | -0.373 | 0.08839 | -0.119 | -4.225
-14 | -0.355 | 0.08227 | -0.122 | -4.312
-13.5 | -0.333 | 0.07638 | -0.126 | -4.359
-13 | -0.308 | 0.07041 | -0.13 | -4.373
-12.5 | -0.28 | 0.06401 | -0.135 | -4.374
-12 | -0.249 | 0.0581 | -0.14 | -4.281
-11.5 | -0.214 | 0.05217 | -0.145 | -4.109
-11 | -0.178 | 0.04472 | -0.153 | -3.971
-10.5 | -0.139 | 0.03461 | -0.164 | -4.009
-10 | -0.101 | 0.01385 | -0.191 | -7.296
-9.5 | -0.051 | 0.00931 | -0.199 | -5.526
-9 | 0.003 | 0.00746 | -0.204 | 0.415
-8.5 | 0.061 | 0.00623 | -0.208 | 9.807
-8 | 0.121 | 0.00614 | -0.21 | 19.702
-7.5 | 0.181 | 0.00588 | -0.211 | 30.835
-7 | 0.242 | 0.00567 | -0.212 | 42.748
-6.5 | 0.304 | 0.00558 | -0.212 | 54.514
-6 | 0.366 | 0.00545 | -0.213 | 67.176
-5.5 | 0.429 | 0.00539 | -0.214 | 79.587
-5 | 0.491 | 0.00529 | -0.214 | 92.796
-4.5 | 0.554 | 0.00524 | -0.215 | 105.701
-4 | 0.617 | 0.00524 | -0.216 | 117.664
-3.5 | 0.679 | 0.00547 | -0.216 | 124.214
-3 | 0.742 | 0.00551 | -0.217 | 134.527
-2.5 | 0.806 | 0.00554 | -0.218 | 145.38
-2 | 0.868 | 0.00566 | -0.218 | 153.356
-1.5 | 0.929 | 0.00578 | -0.219 | 160.744
-1 | 0.99 | 0.00575 | -0.22 | 172.272
-0.5 | 1.052 | 0.00575 | -0.22 | 182.846
0 | 1.108 | 0.00601 | -0.221 | 184.41
0.5 | 1.168 | 0.00609 | -0.221 | 191.969
1 | 1.228 | 0.0061 | -0.222 | 201.307
1.5 | 1.289 | 0.00612 | -0.222 | 210.7
2 | 1.348 | 0.00634 | -0.223 | 212.854
2.5 | 1.408 | 0.00654 | -0.223 | 215.465
3 | 1.468 | 0.00667 | -0.224 | 219.876
3.5 | 1.527 | 0.00697 | -0.225 | 218.973
4 | 1.585 | 0.00733 | -0.225 | 216.324
4.5 | 1.643 | 0.00761 | -0.226 | 216.075
5 | 1.701 | 0.00792 | -0.226 | 214.691
5.5 | 1.758 | 0.00846 | -0.226 | 207.837
6 | 1.815 | 0.00955 | -0.227 | 189.962
6.5 | 1.871 | 0.00996 | -0.227 | 187.921
7 | 1.927 | 0.01037 | -0.228 | 185.764
7.5 | 1.971 | 0.01406 | -0.228 | 140.128
8 | 2.005 | 0.01525 | -0.227 | 131.458
8.5 | 2.032 | 0.01857 | -0.225 | 109.389
9 | 2.067 | 0.0194 | -0.225 | 106.543
9.5 | 2.099 | 0.02025 | -0.225 | 103.659
10 | 2.128 | 0.02113 | -0.225 | 100.702
10.5 | 2.15 | 0.02277 | -0.224 | 94.433
11 | 2.171 | 0.02383 | -0.224 | 91.1
11.5 | 2.187 | 0.025 | -0.224 | 87.458
12 | 2.198 | 0.02627 | -0.224 | 83.664
12.5 | 2.205 | 0.02754 | -0.224 | 80.056
13 | 2.203 | 0.02892 | -0.224 | 76.147
13.5 | 2.191 | 0.03034 | -0.223 | 72.211
14 | 2.173 | 0.03181 | -0.223 | 68.296
14.5 | 2.148 | 0.03348 | -0.223 | 64.172
15 | 2.119 | 0.0351 | -0.223 | 60.377
15.5 | 2.084 | 0.03688 | -0.223 | 56.507
16 | 2.044 | 0.03873 | -0.222 | 52.763
16.5 | 1.999 | 0.04072 | -0.222 | 49.086
17 | 1.95 | 0.04297 | -0.222 | 45.376
17.5 | 1.897 | 0.04512 | -0.222 | 42.049

## 92. Re 7M Mach 0.10 (2)
BIGFOIL.COM POLAR EXPORT
fx76mp140
FX 76-MP-140 |  |  |  | Cl Max: | 1.99 | at alpha= | 19 | deg
XFOIL ncrit=9 |  |  |  | L/D Max: | 209.397 | at alpha= | 3.5 | deg
Re: | 7000000 |  |  | Cd Min: | 0.1857 | at alpha= | -19.5 | deg
Mach: | 0.1 |  |  | Cl=0 at alpha= | -8.1049 | deg
|  |  |  | @ Cl=0.1, Cd= | 0.0063553
|  |  |  | @ Cl=0.4, Cd= | 0.0053979
|  |  |  | @ Cl=0.6, Cd= | 0.0051059
alpha (deg) | Cl | Cd | Cm | Cl/Cd
-19.5 | -0.3118 | 0.1857 | -0.0599 | -1.6791
-19 | -0.2904 | 0.18091 | -0.0638 | -1.6052
-17 | -0.9862 | 0.02399 | -0.1806 | -41.1088
-16.5 | -0.9448 | 0.02055 | -0.186 | -45.9757
-16 | -0.882 | 0.0175 | -0.193 | -50.4
-15.5 | -0.8266 | 0.01573 | -0.1956 | -52.5493
-15 | -0.7727 | 0.01452 | -0.1968 | -53.2163
-14.5 | -0.7202 | 0.01335 | -0.1974 | -53.9476
-14 | -0.6673 | 0.01226 | -0.1978 | -54.429
-13.5 | -0.6126 | 0.01151 | -0.198 | -53.2233
-13 | -0.5579 | 0.01074 | -0.1982 | -51.946
-12.5 | -0.5025 | 0.01012 | -0.1984 | -49.6542
-12 | -0.4463 | 0.00965 | -0.1986 | -46.2487
-11.5 | -0.3892 | 0.00923 | -0.1988 | -42.1668
-11 | -0.3328 | 0.00868 | -0.199 | -38.341
-10.5 | -0.2758 | 0.00824 | -0.1992 | -33.4709
-10 | -0.2185 | 0.00791 | -0.1994 | -27.6233
-9.5 | -0.1612 | 0.00762 | -0.1996 | -21.1549
-9 | -0.1033 | 0.00734 | -0.1999 | -14.0736
-8.5 | -0.0456 | 0.00695 | -0.2002 | -6.5612
-8 | 0.0121 | 0.00667 | -0.2004 | 1.8141
-7.5 | 0.0697 | 0.00646 | -0.2007 | 10.7895
-7 | 0.1276 | 0.00626 | -0.2009 | 20.3834
-6.5 | 0.1858 | 0.006 | -0.2013 | 30.9667
-6 | 0.2436 | 0.00582 | -0.2016 | 41.8557
-5.5 | 0.301 | 0.00565 | -0.2018 | 53.2743
-5 | 0.3591 | 0.00549 | -0.2022 | 65.4098
-4.5 | 0.4168 | 0.00536 | -0.2025 | 77.7612
-4 | 0.4738 | 0.00527 | -0.2026 | 89.9051
-3.5 | 0.5319 | 0.00517 | -0.203 | 102.882
-3 | 0.5884 | 0.00512 | -0.2031 | 114.9219
-2.5 | 0.6458 | 0.00505 | -0.2034 | 127.8812
-2 | 0.7022 | 0.00503 | -0.2035 | 139.6024
-1.5 | 0.759 | 0.00496 | -0.2037 | 153.0242
-1 | 0.8143 | 0.00496 | -0.2036 | 164.1734
-0.5 | 0.8695 | 0.00498 | -0.2035 | 174.5984
0 | 0.9236 | 0.00501 | -0.2032 | 184.3513
0.5 | 0.9765 | 0.00509 | -0.2027 | 191.8468
1 | 1.0283 | 0.0052 | -0.202 | 197.75
1.5 | 1.0765 | 0.00538 | -0.2005 | 200.0929
2 | 1.1233 | 0.00555 | -0.1988 | 202.3964
2.5 | 1.1693 | 0.00571 | -0.197 | 204.7811
3 | 1.2101 | 0.00592 | -0.1942 | 204.4088
3.5 | 1.2501 | 0.00597 | -0.1911 | 209.397
4 | 1.2895 | 0.00623 | -0.1879 | 206.9823
4.5 | 1.3233 | 0.00651 | -0.1834 | 203.2719
5 | 1.3586 | 0.00688 | -0.1794 | 197.4709
5.5 | 1.3977 | 0.00716 | -0.1762 | 195.2095
6 | 1.427 | 0.00762 | -0.1712 | 187.2703
6.5 | 1.5076 | 0.00827 | -0.1778 | 182.2975
7 | 1.6069 | 0.00945 | -0.1891 | 170.0423
8 | 1.6896 | 0.01177 | -0.1864 | 143.5514
8.5 | 1.711 | 0.01339 | -0.1817 | 127.7819
9 | 1.7397 | 0.01481 | -0.1783 | 117.4679
9.5 | 1.7602 | 0.01678 | -0.174 | 104.8987
10 | 1.7839 | 0.01867 | -0.1704 | 95.549
10.5 | 1.8079 | 0.02057 | -0.167 | 87.8901
11 | 1.8148 | 0.02361 | -0.1616 | 76.8657
11.5 | 1.8165 | 0.02713 | -0.1559 | 66.9554
12 | 1.8286 | 0.03011 | -0.1517 | 60.7307
12.5 | 1.8464 | 0.03281 | -0.1484 | 56.2755
13 | 1.8654 | 0.03549 | -0.1454 | 52.5613
13.5 | 1.8876 | 0.03798 | -0.1428 | 49.6998
14 | 1.9065 | 0.04081 | -0.1401 | 46.7165
14.5 | 1.9248 | 0.04375 | -0.1375 | 43.9954
15 | 1.9379 | 0.04723 | -0.1347 | 41.0311
15.5 | 1.9501 | 0.05088 | -0.1321 | 38.3274
16 | 1.9596 | 0.05482 | -0.1294 | 35.7461
16.5 | 1.967 | 0.05911 | -0.1269 | 33.2769
17 | 1.977 | 0.06321 | -0.1248 | 31.2767
17.5 | 1.9819 | 0.06788 | -0.1227 | 29.1971
18 | 1.9853 | 0.07285 | -0.1207 | 27.2519
18.5 | 1.9891 | 0.07787 | -0.1191 | 25.5439
19 | 1.99 | 0.08325 | -0.1177 | 23.9039
19.5 | 1.9877 | 0.08912 | -0.1165 | 22.3036
20 | 1.9834 | 0.09533 | -0.1156 | 20.8056

## 93. Re 7M Mach 0.25 (1)
BIGFOIL.COM POLAR EXPORT
fx76mp140
FX 76-MP-140 |  |  |  | Cl Max: | 2.181 | at alpha= | 11.5 | deg
JavaFoil+Calcfoil stall+Eppler ext transition |  |  |  | L/D Max: | 218.624 | at alpha= | 3 | deg
Re: | 7000000 |  |  | Cd Min: | 0.00527 | at alpha= | -4 | deg
Mach: | 0.25 |  |  | Cl=0 at alpha= | -9.03 | deg
|  |  |  | @ Cl=0.1, Cd= | 0.0069375
|  |  |  | @ Cl=0.4, Cd= | 0.0054948
|  |  |  | @ Cl=0.6, Cd= | 0.0052906
alpha (deg) | Cl | Cd | Cm | Cl/Cd
-20 | -0.065 | 0.18946 | -0.1 | -0.345
-19.5 | -0.062 | 0.18066 | -0.1 | -0.345
-19 | -0.12 | 0.17388 | -0.099 | -0.687
-18.5 | -0.169 | 0.16764 | -0.099 | -1.006
-18 | -0.203 | 0.15947 | -0.099 | -1.276
-17.5 | -0.232 | 0.1518 | -0.1 | -1.529
-17 | -0.256 | 0.14126 | -0.101 | -1.812
-16.5 | -0.276 | 0.13101 | -0.103 | -2.103
-16 | -0.291 | 0.12226 | -0.105 | -2.377
-15.5 | -0.301 | 0.11449 | -0.106 | -2.629
-15 | -0.307 | 0.10669 | -0.109 | -2.875
-14.5 | -0.307 | 0.09913 | -0.111 | -3.101
-14 | -0.303 | 0.09221 | -0.114 | -3.285
-13.5 | -0.293 | 0.08546 | -0.117 | -3.43
-13 | -0.278 | 0.079 | -0.121 | -3.521
-12.5 | -0.258 | 0.07298 | -0.125 | -3.537
-12 | -0.233 | 0.06671 | -0.13 | -3.499
-11.5 | -0.204 | 0.06013 | -0.136 | -3.396
-11 | -0.17 | 0.05446 | -0.142 | -3.128
-10.5 | -0.133 | 0.04865 | -0.148 | -2.725
-10 | -0.092 | 0.03985 | -0.159 | -2.301
-9.5 | -0.047 | 0.02924 | -0.174 | -1.605
-9 | 0.003 | 0.01027 | -0.203 | 0.296
-8.5 | 0.061 | 0.00766 | -0.209 | 7.916
-8 | 0.122 | 0.00653 | -0.214 | 18.689
-7.5 | 0.185 | 0.00607 | -0.217 | 30.474
-7 | 0.248 | 0.0058 | -0.218 | 42.755
-6.5 | 0.311 | 0.00569 | -0.218 | 54.736
-6 | 0.375 | 0.00553 | -0.219 | 67.828
-5.5 | 0.439 | 0.00544 | -0.22 | 80.854
-5 | 0.504 | 0.00536 | -0.22 | 94.082
-4.5 | 0.569 | 0.00531 | -0.221 | 107.064
-4 | 0.633 | 0.00527 | -0.222 | 120.171
-3.5 | 0.698 | 0.00552 | -0.222 | 126.508
-3 | 0.762 | 0.00557 | -0.223 | 136.847
-2.5 | 0.828 | 0.00561 | -0.224 | 147.713
-2 | 0.892 | 0.00578 | -0.224 | 154.376
-1.5 | 0.955 | 0.00587 | -0.225 | 162.57
-1 | 1.018 | 0.00584 | -0.226 | 174.215
-0.5 | 1.081 | 0.00587 | -0.226 | 183.967
0 | 1.138 | 0.00617 | -0.227 | 184.558
0.5 | 1.2 | 0.00629 | -0.227 | 190.733
1 | 1.262 | 0.00623 | -0.228 | 202.608
1.5 | 1.323 | 0.00635 | -0.229 | 208.399
2 | 1.385 | 0.0065 | -0.229 | 213.13
2.5 | 1.446 | 0.00673 | -0.23 | 214.773
3 | 1.507 | 0.00689 | -0.23 | 218.624
3.5 | 1.567 | 0.00725 | -0.231 | 216.12
4 | 1.628 | 0.00762 | -0.231 | 213.485
4.5 | 1.687 | 0.00793 | -0.232 | 212.762
5 | 1.746 | 0.00833 | -0.232 | 209.44
5.5 | 1.804 | 0.00901 | -0.233 | 200.168
6 | 1.862 | 0.01011 | -0.233 | 184.177
6.5 | 1.919 | 0.01058 | -0.234 | 181.436
7 | 1.957 | 0.01509 | -0.232 | 129.708
7.5 | 2 | 0.01575 | -0.232 | 127.028
8 | 2.04 | 0.01639 | -0.231 | 124.465
8.5 | 2.067 | 0.02008 | -0.23 | 102.967
9 | 2.1 | 0.02099 | -0.23 | 100.054
9.5 | 2.128 | 0.02201 | -0.23 | 96.693
10 | 2.15 | 0.02309 | -0.23 | 93.126
10.5 | 2.166 | 0.02499 | -0.23 | 86.654
11 | 2.177 | 0.0263 | -0.229 | 82.753
11.5 | 2.181 | 0.02768 | -0.229 | 78.795
12 | 2.178 | 0.02916 | -0.229 | 74.687
12.5 | 2.168 | 0.03077 | -0.229 | 70.463
13 | 2.144 | 0.03244 | -0.229 | 66.103
13.5 | 2.105 | 0.03431 | -0.229 | 61.352
14 | 2.056 | 0.03618 | -0.228 | 56.814
14.5 | 1.996 | 0.03812 | -0.228 | 52.36
15 | 1.926 | 0.04026 | -0.228 | 47.835
15.5 | 1.846 | 0.04283 | -0.228 | 43.102
16 | 1.757 | 0.04557 | -0.227 | 38.563
16.5 | 1.66 | 0.04857 | -0.227 | 34.183

## 94. Re 7M Mach 0.25 (2)
BIGFOIL.COM POLAR EXPORT
fx76mp140
FX 76-MP-140 |  |  |  | Cl Max: | 1.9541 | at alpha= | 18 | deg
XFOIL ncrit=9 |  |  |  | L/D Max: | 207.078 | at alpha= | 3.5 | deg
Re: | 7000000 |  |  | Cd Min: | 0.19414 | at alpha= | -19 | deg
Mach: | 0.25 |  |  | Cl=0 at alpha= | -8.0157 | deg
|  |  |  | @ Cl=0.1, Cd= | 0.0065534
|  |  |  | @ Cl=0.4, Cd= | 0.0055014
|  |  |  | @ Cl=0.6, Cd= | 0.005175
alpha (deg) | Cl | Cd | Cm | Cl/Cd
-19 | -0.2536 | 0.19414 | -0.0649 | -1.3063
-18.5 | -0.234 | 0.18801 | -0.0689 | -1.2446
-18 | -0.2342 | 0.17519 | -0.0738 | -1.3368
-17.5 | -0.2214 | 0.1672 | -0.0781 | -1.3242
-17 | -0.2362 | 0.1524 | -0.0844 | -1.5499
-16.5 | -0.2407 | 0.14126 | -0.0902 | -1.704
-16 | -0.255 | 0.12883 | -0.0968 | -1.9794
-15.5 | -0.2612 | 0.1187 | -0.1027 | -2.2005
-15 | -0.2562 | 0.11093 | -0.1075 | -2.3096
-14.5 | -0.2777 | 0.09894 | -0.1151 | -2.8068
-14 | -0.7059 | 0.01907 | -0.208 | -37.0163
-13.5 | -0.6543 | 0.01592 | -0.2107 | -41.0992
-13 | -0.5994 | 0.014 | -0.2111 | -42.8143
-12.5 | -0.5432 | 0.01251 | -0.2108 | -43.4213
-12 | -0.4853 | 0.01134 | -0.2103 | -42.7954
-11.5 | -0.4258 | 0.0104 | -0.2098 | -40.9423
-11 | -0.3651 | 0.00971 | -0.2094 | -37.6004
-10.5 | -0.3037 | 0.00921 | -0.2089 | -32.975
-10 | -0.2434 | 0.00859 | -0.2085 | -28.3353
-9.5 | -0.1823 | 0.00814 | -0.2082 | -22.3956
-9 | -0.1204 | 0.00775 | -0.2081 | -15.5355
-8.5 | -0.0587 | 0.00741 | -0.208 | -7.9217
-8 | 0.0019 | 0.007 | -0.2078 | 0.27143
-7.5 | 0.0623 | 0.0067 | -0.2077 | 9.2985
-7 | 0.124 | 0.00646 | -0.2078 | 19.195
-6.5 | 0.1851 | 0.0062 | -0.2079 | 29.8548
-6 | 0.2453 | 0.00596 | -0.2079 | 41.1577
-5.5 | 0.3057 | 0.00579 | -0.208 | 52.7979
-5 | 0.3665 | 0.00558 | -0.2082 | 65.681
-4.5 | 0.4262 | 0.00544 | -0.2083 | 78.3456
-4 | 0.4861 | 0.00532 | -0.2085 | 91.3722
-3.5 | 0.5462 | 0.00523 | -0.2087 | 104.4359
-3 | 0.6049 | 0.00517 | -0.2087 | 117.0019
-2.5 | 0.6644 | 0.00512 | -0.2089 | 129.7656
-2 | 0.7227 | 0.00508 | -0.209 | 142.2638
-1.5 | 0.7816 | 0.00503 | -0.2091 | 155.3877
-1 | 0.8391 | 0.00501 | -0.209 | 167.485
-0.5 | 0.8956 | 0.00505 | -0.2087 | 177.3465
0 | 0.9511 | 0.00511 | -0.2083 | 186.1252
0.5 | 1.0056 | 0.00518 | -0.2076 | 194.1313
1 | 1.0589 | 0.00528 | -0.2068 | 200.5492
1.5 | 1.1082 | 0.00549 | -0.2051 | 201.8579
2 | 1.1554 | 0.00566 | -0.203 | 204.1343
2.5 | 1.2016 | 0.00585 | -0.2008 | 205.4017
3 | 1.2422 | 0.00607 | -0.1974 | 204.6458
3.5 | 1.2756 | 0.00616 | -0.1924 | 207.0779
4 | 1.3072 | 0.00643 | -0.187 | 203.297
4.5 | 1.3452 | 0.0068 | -0.1831 | 197.8235
5 | 1.379 | 0.00721 | -0.1783 | 191.2621
5.5 | 1.4166 | 0.00759 | -0.1744 | 186.6403
6 | 1.4484 | 0.00818 | -0.1696 | 177.066
6.5 | 1.5906 | 0.00913 | -0.1891 | 174.2169
7 | 1.653 | 0.01036 | -0.1917 | 159.556
8 | 1.7166 | 0.01358 | -0.1851 | 126.4065
8.5 | 1.7367 | 0.01571 | -0.1802 | 110.5474
9 | 1.7641 | 0.01753 | -0.1765 | 100.6332
9.5 | 1.787 | 0.01967 | -0.1724 | 90.849
10 | 1.805 | 0.02215 | -0.1678 | 81.4898
10.5 | 1.8273 | 0.02442 | -0.1638 | 74.828
11 | 1.8353 | 0.02773 | -0.1585 | 66.1846
11.5 | 1.8279 | 0.03229 | -0.152 | 56.6089
12 | 1.8359 | 0.03602 | -0.1474 | 50.9689
12.5 | 1.8543 | 0.0391 | -0.144 | 47.4246
13 | 1.8726 | 0.04231 | -0.1408 | 44.259
13.5 | 1.8912 | 0.04554 | -0.1379 | 41.5283
14 | 1.9085 | 0.04898 | -0.135 | 38.9649
14.5 | 1.9227 | 0.05277 | -0.132 | 36.4355
15 | 1.9329 | 0.05699 | -0.1291 | 33.9165
15.5 | 1.9404 | 0.06162 | -0.1263 | 31.4898
16 | 1.9455 | 0.06659 | -0.1237 | 29.2161
16.5 | 1.9514 | 0.07158 | -0.1213 | 27.2618
17 | 1.9528 | 0.07718 | -0.1192 | 25.3019
17.5 | 1.9527 | 0.08303 | -0.1173 | 23.518
18 | 1.9541 | 0.08878 | -0.1158 | 22.0106
18.5 | 1.9528 | 0.09495 | -0.1147 | 20.5666
19 | 1.9485 | 0.10152 | -0.1138 | 19.1933
19.5 | 1.9386 | 0.10889 | -0.1134 | 17.8033
20 | 1.9289 | 0.11635 | -0.1135 | 16.5784

## 95. Re 7M Mach 0.50 (1)
BIGFOIL.COM POLAR EXPORT
fx76mp140
FX 76-MP-140 |  |  |  | Cl Max: | 2.165 | at alpha= | 8 | deg
JavaFoil+Calcfoil stall+Eppler ext transition |  |  |  | L/D Max: | 209.832 | at alpha= | 2.5 | deg
Re: | 7000000 |  |  | Cd Min: | 0.00547 | at alpha= | -4 | deg
Mach: | 0.5 |  |  | Cl=0 at alpha= | -9.0345 | deg
|  |  |  | @ Cl=0.1, Cd= | 0.04468
|  |  |  | @ Cl=0.4, Cd= | 0.0062282
|  |  |  | @ Cl=0.6, Cd= | 0.0056205
alpha (deg) | Cl | Cd | Cm | Cl/Cd
-20 | -0.621 | 0.15423 | -0.127 | -4.023
-19.5 | -0.593 | 0.14939 | -0.127 | -3.968
-19 | -0.565 | 0.14684 | -0.129 | -3.85
-18.5 | -0.537 | 0.14015 | -0.128 | -3.832
-18 | -0.508 | 0.13536 | -0.126 | -3.755
-17.5 | -0.48 | 0.13073 | -0.124 | -3.669
-17 | -0.452 | 0.12795 | -0.124 | -3.53
-16.5 | -0.424 | 0.12292 | -0.125 | -3.446
-16 | -0.396 | 0.11862 | -0.125 | -3.335
-15.5 | -0.367 | 0.11666 | -0.126 | -3.149
-15 | -0.339 | 0.10889 | -0.124 | -3.112
-14.5 | -0.311 | 0.10084 | -0.124 | -3.08
-14 | -0.282 | 0.09347 | -0.125 | -3.022
-13.5 | -0.254 | 0.0872 | -0.127 | -2.917
-13 | -0.226 | 0.08133 | -0.128 | -2.78
-12.5 | -0.198 | 0.07617 | -0.129 | -2.597
-12 | -0.169 | 0.08659 | -0.12 | -1.948
-11.5 | -0.14 | 0.07665 | -0.121 | -1.832
-11 | -0.112 | 0.06942 | -0.126 | -1.617
-10.5 | -0.084 | 0.06387 | -0.13 | -1.314
-10 | -0.055 | 0.06799 | -0.12 | -0.812
-9.5 | -0.027 | 0.06066 | -0.125 | -0.443
-9 | 0.002 | 0.05465 | -0.133 | 0.029
-8.5 | 0.044 | 0.05214 | -0.131 | 0.849
-8 | 0.1 | 0.04468 | -0.149 | 2.233
-7.5 | 0.159 | 0.03779 | -0.165 | 4.215
-7 | 0.232 | 0.02154 | -0.202 | 10.758
-6.5 | 0.327 | 0.00731 | -0.237 | 44.724
-6 | 0.41 | 0.00608 | -0.245 | 67.482
-5.5 | 0.484 | 0.00583 | -0.246 | 83.022
-5 | 0.558 | 0.0057 | -0.246 | 97.873
-4.5 | 0.632 | 0.00556 | -0.247 | 113.603
-4 | 0.705 | 0.00547 | -0.248 | 128.98
-3.5 | 0.778 | 0.00571 | -0.249 | 136.351
-3 | 0.851 | 0.00574 | -0.249 | 148.09
-2.5 | 0.926 | 0.00589 | -0.25 | 157.35
-2 | 0.997 | 0.00616 | -0.251 | 161.9
-1.5 | 1.067 | 0.00627 | -0.252 | 170.342
-1 | 1.138 | 0.00629 | -0.252 | 180.986
-0.5 | 1.208 | 0.0065 | -0.253 | 185.809
0 | 1.269 | 0.00677 | -0.254 | 187.37
0.5 | 1.338 | 0.00695 | -0.254 | 192.429
1 | 1.407 | 0.00697 | -0.255 | 201.815
1.5 | 1.475 | 0.00743 | -0.256 | 198.43
2 | 1.543 | 0.00744 | -0.256 | 207.36
2.5 | 1.61 | 0.00767 | -0.257 | 209.832
3 | 1.677 | 0.00837 | -0.257 | 200.37
3.5 | 1.744 | 0.00903 | -0.258 | 193.19
4 | 1.795 | 0.0128 | -0.257 | 140.219
4.5 | 1.852 | 0.01351 | -0.256 | 137.123
5 | 1.906 | 0.01479 | -0.255 | 128.867
5.5 | 1.957 | 0.01696 | -0.255 | 115.41
6 | 2.013 | 0.01791 | -0.255 | 112.404
6.5 | 2.065 | 0.01974 | -0.254 | 104.596
7 | 2.117 | 0.02081 | -0.254 | 101.745
7.5 | 2.147 | 0.0259 | -0.253 | 82.883
8 | 2.165 | 0.02761 | -0.253 | 78.415
8.5 | 2.165 | 0.02942 | -0.253 | 73.599
9 | 2.135 | 0.03259 | -0.253 | 65.503
9.5 | 2.052 | 0.03544 | -0.252 | 57.917
10 | 1.82 | 0.03859 | -0.252 | 47.164
10.5 | 1.291 | 0.04226 | -0.252 | 30.543
11 | 1.317 | 0.04829 | -0.251 | 27.274
11.5 | 1.349 | 0.04715 | -0.251 | 28.611
12 | 1.376 | 0.0524 | -0.251 | 26.25
12.5 | 1.401 | 0.05872 | -0.25 | 23.863
13 | 1.43 | 0.06056 | -0.25 | 23.607

## 96. Re 7M Mach 0.50 (2)
BIGFOIL.COM POLAR EXPORT
fx76mp140
FX 76-MP-140 |  |  |  | Cl Max: | 1.4355 | at alpha= | 4.5 | deg
XFOIL ncrit=9 |  |  |  | L/D Max: | 199.951 | at alpha= | 1.5 | deg
Re: | 7000000 |  |  | Cd Min: | 0.22497 | at alpha= | -20 | deg
Mach: | 0.5 |  |  | Cl=0 at alpha= | -13.8333 | deg
|  |  |  | @ Cl=0.1, Cd= | 0.0085419
|  |  |  | @ Cl=0.4, Cd= | 0.0061312
|  |  |  | @ Cl=0.6, Cd= | 0.005563
alpha (deg) | Cl | Cd | Cm | Cl/Cd
-20 | -0.2696 | 0.22497 | -0.067 | -1.1984
-19.5 | -0.242 | 0.21943 | -0.0721 | -1.1029
-19 | -0.2175 | 0.21211 | -0.0771 | -1.0254
-18.5 | -0.1931 | 0.20469 | -0.0821 | -0.94338
-18 | -0.1718 | 0.19597 | -0.087 | -0.87666
-17.5 | -0.1528 | 0.18689 | -0.0917 | -0.81759
-17 | -0.1272 | 0.18068 | -0.0961 | -0.70401
-16.5 | -0.1059 | 0.1731 | -0.1005 | -0.61179
-16 | -0.0862 | 0.16507 | -0.105 | -0.5222
-15.5 | -0.0642 | 0.15798 | -0.1092 | -0.40638
-15 | -0.0477 | 0.14977 | -0.1136 | -0.31849
-14.5 | -0.0257 | 0.14305 | -0.1178 | -0.17966
-14 | -0.0054 | 0.1361 | -0.1219 | -0.039677
-13.5 | 0.0108 | 0.12862 | -0.1258 | 0.083968
-13 | 0.017 | 0.11932 | -0.1305 | 0.14247
-12.5 | 0.0304 | 0.11183 | -0.1347 | 0.27184
-12 | 0.0322 | 0.10261 | -0.1398 | 0.31381
-11.5 | 0.0317 | 0.09349 | -0.1455 | 0.33907
-11 | 0.0388 | 0.08581 | -0.1507 | 0.45216
-10.5 | 0.0488 | 0.07871 | -0.1558 | 0.62
-10 | 0.0543 | 0.07126 | -0.1614 | 0.762
-9.5 | 0.0426 | 0.06181 | -0.1697 | 0.68921
-9 | 0.0325 | 0.05253 | -0.1794 | 0.61869
-8.5 | 0.0232 | 0.04106 | -0.1977 | 0.56503
-8 | 0.022 | 0.0215 | -0.2359 | 1.0233
-7.5 | 0.0316 | 0.01135 | -0.242 | 2.7841
-7 | 0.0962 | 0.00859 | -0.2409 | 11.1991
-6.5 | 0.1704 | 0.00765 | -0.2391 | 22.2745
-6 | 0.2457 | 0.00695 | -0.2378 | 35.3525
-5.5 | 0.3195 | 0.00648 | -0.2367 | 49.3056
-5 | 0.3919 | 0.00616 | -0.2356 | 63.6201
-4.5 | 0.465 | 0.0059 | -0.2351 | 78.8136
-4 | 0.536 | 0.0057 | -0.2344 | 94.0351
-3.5 | 0.6061 | 0.00555 | -0.234 | 109.2072
-3 | 0.6759 | 0.00544 | -0.2336 | 124.2463
-2.5 | 0.7442 | 0.00539 | -0.2332 | 138.0705
-2 | 0.812 | 0.00535 | -0.2328 | 151.7757
-1.5 | 0.8787 | 0.00533 | -0.2324 | 164.8593
-1 | 0.9435 | 0.00535 | -0.2316 | 176.3551
-0.5 | 1.0063 | 0.00541 | -0.2306 | 186.0074
0 | 1.0671 | 0.00552 | -0.2291 | 193.3152
0.5 | 1.124 | 0.00567 | -0.2269 | 198.2363
1 | 1.1738 | 0.00588 | -0.2232 | 199.6259
1.5 | 1.2157 | 0.00608 | -0.2178 | 199.9507
2 | 1.2622 | 0.00633 | -0.2135 | 199.3997
2.5 | 1.3013 | 0.00666 | -0.2077 | 195.3904
3 | 1.3305 | 0.00718 | -0.2001 | 185.3064
3.5 | 1.3552 | 0.0078 | -0.1919 | 173.7436
4 | 1.3817 | 0.00861 | -0.1847 | 160.4762
4.5 | 1.4355 | 0.00969 | -0.1834 | 148.1424

## 97. Re 8M Mach 0.00 (1)
BIGFOIL.COM POLAR EXPORT
fx76mp140
FX 76-MP-140 |  |  |  | Cl Max: | 2.211 | at alpha= | 13 | deg
JavaFoil+Calcfoil stall+Eppler ext transition |  |  |  | L/D Max: | 218.263 | at alpha= | 4.5 | deg
Re: | 8000000 |  |  | Cd Min: | 0.0052 | at alpha= | -4.5 | deg
Mach: | 0 |  |  | Cl=0 at alpha= | -9.0273 | deg
|  |  |  | @ Cl=0.1, Cd= | 0.0060985
|  |  |  | @ Cl=0.4, Cd= | 0.0054223
|  |  |  | @ Cl=0.6, Cd= | 0.0053167
alpha (deg) | Cl | Cd | Cm | Cl/Cd
-20 | -0.442 | 0.15917 | -0.104 | -2.776
-19.5 | -0.446 | 0.15163 | -0.105 | -2.939
-19 | -0.448 | 0.1443 | -0.106 | -3.106
-18.5 | -0.449 | 0.13744 | -0.107 | -3.268
-18 | -0.449 | 0.12993 | -0.109 | -3.453
-17.5 | -0.446 | 0.12313 | -0.11 | -3.623
-17 | -0.442 | 0.11656 | -0.111 | -3.788
-16.5 | -0.435 | 0.11036 | -0.113 | -3.939
-16 | -0.425 | 0.10426 | -0.114 | -4.079
-15.5 | -0.413 | 0.09827 | -0.116 | -4.207
-15 | -0.399 | 0.0919 | -0.119 | -4.342
-14.5 | -0.381 | 0.08624 | -0.121 | -4.423
-14 | -0.361 | 0.08005 | -0.125 | -4.513
-13.5 | -0.338 | 0.07405 | -0.128 | -4.567
-13 | -0.312 | 0.06821 | -0.132 | -4.573
-12.5 | -0.283 | 0.06136 | -0.138 | -4.616
-12 | -0.252 | 0.05484 | -0.144 | -4.586
-11.5 | -0.217 | 0.0475 | -0.151 | -4.573
-11 | -0.18 | 0.03972 | -0.159 | -4.534
-10.5 | -0.145 | 0.0206 | -0.181 | -7.063
-10 | -0.103 | 0.01053 | -0.195 | -9.779
-9.5 | -0.052 | 0.00806 | -0.201 | -6.442
-9 | 0.003 | 0.00685 | -0.205 | 0.454
-8.5 | 0.061 | 0.0063 | -0.209 | 9.721
-8 | 0.121 | 0.00599 | -0.209 | 20.116
-7.5 | 0.181 | 0.00581 | -0.21 | 31.096
-7 | 0.241 | 0.00561 | -0.211 | 43.008
-6.5 | 0.303 | 0.0055 | -0.211 | 55.018
-6 | 0.365 | 0.00549 | -0.212 | 66.425
-5.5 | 0.427 | 0.00537 | -0.213 | 79.421
-5 | 0.489 | 0.00526 | -0.213 | 92.875
-4.5 | 0.551 | 0.0052 | -0.214 | 105.968
-4 | 0.614 | 0.00535 | -0.215 | 114.652
-3.5 | 0.676 | 0.00545 | -0.215 | 123.957
-3 | 0.738 | 0.00548 | -0.216 | 134.766
-2.5 | 0.802 | 0.00563 | -0.217 | 142.41
-2 | 0.863 | 0.0057 | -0.217 | 151.359
-1.5 | 0.924 | 0.00575 | -0.218 | 160.772
-1 | 0.985 | 0.00571 | -0.218 | 172.451
-0.5 | 1.046 | 0.00588 | -0.219 | 177.873
0 | 1.102 | 0.00598 | -0.22 | 184.188
0.5 | 1.162 | 0.00609 | -0.22 | 190.944
1 | 1.222 | 0.00619 | -0.221 | 197.595
1.5 | 1.282 | 0.00632 | -0.221 | 202.822
2 | 1.342 | 0.00627 | -0.222 | 213.923
2.5 | 1.401 | 0.00644 | -0.222 | 217.505
3 | 1.46 | 0.0067 | -0.223 | 217.89
3.5 | 1.519 | 0.00699 | -0.223 | 217.334
4 | 1.578 | 0.00724 | -0.224 | 217.836
4.5 | 1.635 | 0.00749 | -0.224 | 218.263
5 | 1.693 | 0.00799 | -0.225 | 211.929
5.5 | 1.75 | 0.00886 | -0.225 | 197.533
6 | 1.806 | 0.00921 | -0.226 | 196.19
6.5 | 1.862 | 0.00969 | -0.226 | 192.154
7 | 1.918 | 0.01043 | -0.227 | 183.897
7.5 | 1.968 | 0.01084 | -0.227 | 181.603
8 | 2.008 | 0.01412 | -0.227 | 142.245
8.5 | 2.028 | 0.01787 | -0.224 | 113.504
9 | 2.064 | 0.01864 | -0.224 | 110.688
9.5 | 2.096 | 0.01947 | -0.224 | 107.654
10 | 2.125 | 0.02031 | -0.224 | 104.611
10.5 | 2.149 | 0.02186 | -0.224 | 98.326
11 | 2.171 | 0.02285 | -0.224 | 95.014
11.5 | 2.188 | 0.02394 | -0.223 | 91.406
12 | 2.201 | 0.02515 | -0.223 | 87.523
12.5 | 2.21 | 0.02634 | -0.223 | 83.897
13 | 2.211 | 0.02765 | -0.223 | 79.954
13.5 | 2.202 | 0.02898 | -0.223 | 75.983
14 | 2.188 | 0.03037 | -0.223 | 72.044
14.5 | 2.168 | 0.03187 | -0.222 | 68.022
15 | 2.143 | 0.03347 | -0.222 | 64.018
15.5 | 2.113 | 0.03509 | -0.222 | 60.222
16 | 2.079 | 0.0368 | -0.222 | 56.488
16.5 | 2.039 | 0.03869 | -0.222 | 52.713
17 | 1.997 | 0.04073 | -0.221 | 49.016
17.5 | 1.95 | 0.04277 | -0.221 | 45.605
18 | 1.901 | 0.04502 | -0.221 | 42.226

## 98. Re 8M Mach 0.00 (2)
BIGFOIL.COM POLAR EXPORT
fx76mp140
FX 76-MP-140 |  |  |  | Cl Max: | 2.0159 | at alpha= | 19 | deg
XFOIL ncrit=9 |  |  |  | L/D Max: | 207.722 | at alpha= | 4 | deg
Re: | 8000000 |  |  | Cd Min: | 0.08963 | at alpha= | 20 | deg
Mach: | 0 |  |  | Cl=0 at alpha= | -8.1292 | deg
|  |  |  | @ Cl=0.1, Cd= | 0.0061528
|  |  |  | @ Cl=0.4, Cd= | 0.0052682
|  |  |  | @ Cl=0.6, Cd= | 0.0049809
alpha (deg) | Cl | Cd | Cm | Cl/Cd
-18 | -1.0599 | 0.02586 | -0.1736 | -40.9861
-17.5 | -1.039 | 0.02154 | -0.1797 | -48.2358
-17 | -0.9959 | 0.01878 | -0.1833 | -53.0298
-16.5 | -0.9313 | 0.01698 | -0.1885 | -54.8469
-16 | -0.8734 | 0.01528 | -0.1919 | -57.1597
-15.5 | -0.8191 | 0.01412 | -0.1934 | -58.0099
-15 | -0.7656 | 0.01321 | -0.1942 | -57.9561
-14.5 | -0.7132 | 0.01214 | -0.1949 | -58.7479
-14 | -0.6595 | 0.01135 | -0.1954 | -58.1057
-13.5 | -0.6046 | 0.01075 | -0.1958 | -56.2419
-13 | -0.5504 | 0.01006 | -0.1962 | -54.7117
-12.5 | -0.4953 | 0.00955 | -0.1965 | -51.8639
-12 | -0.4393 | 0.00911 | -0.1968 | -48.2217
-11.5 | -0.3828 | 0.00874 | -0.1972 | -43.7986
-11 | -0.3268 | 0.00827 | -0.1975 | -39.5163
-10.5 | -0.2706 | 0.00787 | -0.1977 | -34.3837
-10 | -0.214 | 0.00756 | -0.198 | -28.3069
-9.5 | -0.1569 | 0.00728 | -0.1984 | -21.5522
-9 | -0.0993 | 0.00703 | -0.1988 | -14.1252
-8.5 | -0.0422 | 0.00671 | -0.1991 | -6.2891
-8 | 0.0147 | 0.00645 | -0.1994 | 2.2791
-7.5 | 0.0719 | 0.00624 | -0.1997 | 11.5224
-7 | 0.1299 | 0.00606 | -0.2001 | 21.4356
-6.5 | 0.1872 | 0.00582 | -0.2005 | 32.1649
-6 | 0.2443 | 0.00566 | -0.2007 | 43.1625
-5.5 | 0.3018 | 0.00548 | -0.2011 | 55.073
-5 | 0.3593 | 0.00534 | -0.2015 | 67.2846
-4.5 | 0.416 | 0.00524 | -0.2017 | 79.3893
-4 | 0.4736 | 0.00511 | -0.202 | 92.681
-3.5 | 0.5303 | 0.00506 | -0.2023 | 104.8024
-3 | 0.5871 | 0.00499 | -0.2025 | 117.6553
-2.5 | 0.6436 | 0.00495 | -0.2027 | 130.0202
-2 | 0.7002 | 0.0049 | -0.2029 | 142.898
-1.5 | 0.7558 | 0.00488 | -0.2029 | 154.877
-1 | 0.8115 | 0.00485 | -0.203 | 167.3196
-0.5 | 0.8658 | 0.00489 | -0.2028 | 177.0552
0 | 0.9193 | 0.00495 | -0.2025 | 185.7172
0.5 | 0.9717 | 0.00503 | -0.2019 | 193.1809
1 | 1.0218 | 0.00519 | -0.2009 | 196.8786
1.5 | 1.0694 | 0.00541 | -0.1994 | 197.671
2 | 1.1162 | 0.00558 | -0.1978 | 200.0358
2.5 | 1.1623 | 0.00576 | -0.1961 | 201.7882
3 | 1.2037 | 0.00599 | -0.1934 | 200.9516
3.5 | 1.2449 | 0.00606 | -0.1908 | 205.429
4 | 1.2858 | 0.00619 | -0.188 | 207.7221
4.5 | 1.3217 | 0.00642 | -0.184 | 205.8723
5 | 1.3533 | 0.00683 | -0.1793 | 198.1406
5.5 | 1.3943 | 0.00707 | -0.1766 | 197.2136
6 | 1.4236 | 0.00753 | -0.1716 | 189.0571
6.5 | 1.4552 | 0.00792 | -0.1672 | 183.7374
7 | 1.5893 | 0.00927 | -0.1866 | 171.4455
7.5 | 1.6647 | 0.01019 | -0.1925 | 163.366
8.5 | 1.7096 | 0.01294 | -0.1826 | 132.1175
9 | 1.7391 | 0.01422 | -0.1794 | 122.2996
9.5 | 1.7597 | 0.01611 | -0.1751 | 109.2303
10 | 1.7849 | 0.01783 | -0.1717 | 100.1066
10.5 | 1.8028 | 0.02004 | -0.1675 | 89.9601
11 | 1.8064 | 0.02325 | -0.1617 | 77.6946
11.5 | 1.82 | 0.02592 | -0.1574 | 70.216
12 | 1.8336 | 0.0287 | -0.1534 | 63.8885
12.5 | 1.8561 | 0.03092 | -0.1505 | 60.0291
13 | 1.8782 | 0.03326 | -0.1478 | 56.4702
13.5 | 1.8978 | 0.03584 | -0.145 | 52.952
14 | 1.9186 | 0.0384 | -0.1425 | 49.9635
14.5 | 1.9373 | 0.04117 | -0.1399 | 47.0561
15 | 1.9501 | 0.04453 | -0.137 | 43.7929
15.5 | 1.9628 | 0.04801 | -0.1343 | 40.8831
16 | 1.9744 | 0.05166 | -0.1317 | 38.2191
16.5 | 1.9838 | 0.05557 | -0.1292 | 35.6991
17 | 1.9938 | 0.05953 | -0.127 | 33.4924
17.5 | 2 | 0.06395 | -0.1248 | 31.2744
18 | 2.0076 | 0.06825 | -0.1229 | 29.4154
18.5 | 2.013 | 0.07291 | -0.1212 | 27.6094
19 | 2.0159 | 0.07793 | -0.1196 | 25.8681
19.5 | 2.015 | 0.08341 | -0.1182 | 24.1578
20 | 2.0092 | 0.08963 | -0.117 | 22.4166

## 99. Re 8M Mach 0.10 (1)
BIGFOIL.COM POLAR EXPORT
fx76mp140
FX 76-MP-140 |  |  |  | Cl Max: | 2.207 | at alpha= | 12.5 | deg
JavaFoil+Calcfoil stall+Eppler ext transition |  |  |  | L/D Max: | 217.881 | at alpha= | 4.5 | deg
Re: | 8000000 |  |  | Cd Min: | 0.0052 | at alpha= | -4.5 | deg
Mach: | 0.1 |  |  | Cl=0 at alpha= | -9.0273 | deg
|  |  |  | @ Cl=0.1, Cd= | 0.006126
|  |  |  | @ Cl=0.4, Cd= | 0.005383
|  |  |  | @ Cl=0.6, Cd= | 0.005346
alpha (deg) | Cl | Cd | Cm | Cl/Cd
-20 | -0.408 | 0.16352 | -0.103 | -2.495
-19.5 | -0.414 | 0.15521 | -0.104 | -2.669
-19 | -0.419 | 0.14774 | -0.105 | -2.839
-18.5 | -0.423 | 0.14045 | -0.106 | -3.012
-18 | -0.425 | 0.13266 | -0.107 | -3.204
-17.5 | -0.425 | 0.12592 | -0.109 | -3.376
-17 | -0.423 | 0.11889 | -0.11 | -3.559
-16.5 | -0.419 | 0.11276 | -0.112 | -3.712
-16 | -0.412 | 0.10622 | -0.113 | -3.875
-15.5 | -0.402 | 0.09997 | -0.115 | -4.02
-15 | -0.389 | 0.09373 | -0.117 | -4.153
-14.5 | -0.374 | 0.08788 | -0.12 | -4.251
-14 | -0.355 | 0.08181 | -0.123 | -4.339
-13.5 | -0.333 | 0.07562 | -0.127 | -4.406
-13 | -0.308 | 0.06976 | -0.131 | -4.418
-12.5 | -0.28 | 0.06314 | -0.136 | -4.44
-12 | -0.249 | 0.05681 | -0.142 | -4.388
-11.5 | -0.215 | 0.05024 | -0.148 | -4.283
-11 | -0.179 | 0.04245 | -0.156 | -4.206
-10.5 | -0.141 | 0.02951 | -0.171 | -4.774
-10 | -0.102 | 0.01197 | -0.194 | -8.531
-9.5 | -0.052 | 0.00866 | -0.2 | -5.968
-9 | 0.003 | 0.00707 | -0.205 | 0.44
-8.5 | 0.061 | 0.00636 | -0.21 | 9.653
-8 | 0.121 | 0.006 | -0.21 | 20.143
-7.5 | 0.181 | 0.00583 | -0.211 | 31.1
-7 | 0.242 | 0.00565 | -0.212 | 42.936
-6.5 | 0.304 | 0.00548 | -0.212 | 55.48
-6 | 0.366 | 0.00541 | -0.213 | 67.666
-5.5 | 0.429 | 0.00536 | -0.214 | 79.946
-5 | 0.491 | 0.00526 | -0.214 | 93.434
-4.5 | 0.554 | 0.0052 | -0.215 | 106.525
-4 | 0.617 | 0.0054 | -0.216 | 114.268
-3.5 | 0.679 | 0.00545 | -0.216 | 124.586
-3 | 0.742 | 0.00548 | -0.217 | 135.409
-2.5 | 0.806 | 0.00564 | -0.218 | 142.971
-2 | 0.868 | 0.00571 | -0.218 | 151.952
-1.5 | 0.929 | 0.00576 | -0.219 | 161.356
-1 | 0.99 | 0.00573 | -0.22 | 172.973
-0.5 | 1.052 | 0.00593 | -0.22 | 177.297
0 | 1.108 | 0.006 | -0.221 | 184.639
0.5 | 1.168 | 0.00611 | -0.221 | 191.247
1 | 1.228 | 0.00625 | -0.222 | 196.54
1.5 | 1.289 | 0.00635 | -0.222 | 202.923
2 | 1.348 | 0.0063 | -0.223 | 213.892
2.5 | 1.408 | 0.00647 | -0.223 | 217.494
3 | 1.468 | 0.00674 | -0.224 | 217.666
3.5 | 1.527 | 0.00704 | -0.225 | 217.004
4 | 1.585 | 0.00729 | -0.225 | 217.411
4.5 | 1.643 | 0.00754 | -0.226 | 217.881
5 | 1.701 | 0.00805 | -0.226 | 211.295
5.5 | 1.758 | 0.00893 | -0.226 | 196.765
6 | 1.815 | 0.00941 | -0.227 | 192.797
6.5 | 1.871 | 0.00979 | -0.227 | 191.128
7 | 1.927 | 0.01055 | -0.228 | 182.697
7.5 | 1.977 | 0.01097 | -0.228 | 180.27
8 | 2.008 | 0.01494 | -0.227 | 134.397
8.5 | 2.035 | 0.01811 | -0.225 | 112.331
9 | 2.07 | 0.01892 | -0.225 | 109.434
9.5 | 2.101 | 0.01975 | -0.225 | 106.385
10 | 2.13 | 0.02063 | -0.225 | 103.244
10.5 | 2.153 | 0.02221 | -0.225 | 96.931
11 | 2.173 | 0.02327 | -0.225 | 93.415
11.5 | 2.189 | 0.02438 | -0.224 | 89.81
12 | 2.2 | 0.02562 | -0.224 | 85.887
12.5 | 2.207 | 0.02685 | -0.224 | 82.199
13 | 2.205 | 0.02819 | -0.224 | 78.203
13.5 | 2.193 | 0.02957 | -0.224 | 74.152
14 | 2.175 | 0.03099 | -0.224 | 70.175
14.5 | 2.15 | 0.03262 | -0.223 | 65.925
15 | 2.121 | 0.03431 | -0.223 | 61.804
15.5 | 2.086 | 0.03594 | -0.223 | 58.032
16 | 2.045 | 0.03781 | -0.223 | 54.089
16.5 | 2 | 0.03977 | -0.222 | 50.306
17 | 1.951 | 0.04186 | -0.222 | 46.616
17.5 | 1.899 | 0.04401 | -0.222 | 43.145

## 100. Re 8M Mach 0.10 (2)
BIGFOIL.COM POLAR EXPORT
fx76mp140
FX 76-MP-140 |  |  |  | Cl Max: | 2.0078 | at alpha= | 19 | deg
XFOIL ncrit=9 |  |  |  | L/D Max: | 207.363 | at alpha= | 4 | deg
Re: | 8000000 |  |  | Cd Min: | 0.18837 | at alpha= | -20 | deg
Mach: | 0.1 |  |  | Cl=0 at alpha= | -8.1132 | deg
|  |  |  | @ Cl=0.1, Cd= | 0.0061752
|  |  |  | @ Cl=0.4, Cd= | 0.0052842
|  |  |  | @ Cl=0.6, Cd= | 0.0049865
alpha (deg) | Cl | Cd | Cm | Cl/Cd
-20 | -0.3404 | 0.18837 | -0.0564 | -1.8071
-19.5 | -0.3366 | 0.17841 | -0.0618 | -1.8867
-19 | -0.3209 | 0.17207 | -0.0659 | -1.8649
-17 | -1.0004 | 0.02182 | -0.1834 | -45.8478
-16.5 | -0.9519 | 0.01946 | -0.1869 | -48.9157
-16 | -0.8855 | 0.01699 | -0.1932 | -52.1189
-15.5 | -0.831 | 0.01515 | -0.1957 | -54.8515
-15 | -0.777 | 0.01395 | -0.1967 | -55.6989
-14.5 | -0.7225 | 0.01297 | -0.1974 | -55.7055
-14 | -0.6689 | 0.01189 | -0.1979 | -56.2574
-13.5 | -0.614 | 0.0111 | -0.1982 | -55.3153
-13 | -0.5584 | 0.01045 | -0.1985 | -53.4354
-12.5 | -0.503 | 0.00979 | -0.1986 | -51.379
-12 | -0.4465 | 0.00928 | -0.1988 | -48.1142
-11.5 | -0.3893 | 0.00887 | -0.199 | -43.8895
-11 | -0.3323 | 0.00844 | -0.1992 | -39.372
-10.5 | -0.2755 | 0.00799 | -0.1994 | -34.4806
-10 | -0.2183 | 0.00765 | -0.1996 | -28.5359
-9.5 | -0.1604 | 0.00735 | -0.1999 | -21.8231
-9 | -0.1022 | 0.00708 | -0.2002 | -14.435
-8.5 | -0.0444 | 0.00678 | -0.2005 | -6.5487
-8 | 0.013 | 0.0065 | -0.2007 | 2
-7.5 | 0.0708 | 0.00627 | -0.201 | 11.2919
-7 | 0.1293 | 0.00608 | -0.2014 | 21.2664
-6.5 | 0.1872 | 0.00586 | -0.2017 | 31.9454
-6 | 0.2447 | 0.00568 | -0.2019 | 43.081
-5.5 | 0.3028 | 0.00551 | -0.2022 | 54.9546
-5 | 0.3607 | 0.00536 | -0.2026 | 67.2948
-4.5 | 0.4177 | 0.00525 | -0.2027 | 79.5619
-4 | 0.4758 | 0.00512 | -0.2031 | 92.9297
-3.5 | 0.533 | 0.00507 | -0.2033 | 105.1282
-3 | 0.5902 | 0.00499 | -0.2035 | 118.2766
-2.5 | 0.6469 | 0.00497 | -0.2037 | 130.161
-2 | 0.704 | 0.00491 | -0.2039 | 143.3809
-1.5 | 0.7599 | 0.00489 | -0.2039 | 155.3988
-1 | 0.8159 | 0.00486 | -0.204 | 167.8807
-0.5 | 0.8706 | 0.00491 | -0.2038 | 177.3116
0 | 0.9244 | 0.00497 | -0.2034 | 185.996
0.5 | 0.977 | 0.00505 | -0.2028 | 193.4653
1 | 1.0275 | 0.0052 | -0.2018 | 197.5962
1.5 | 1.0752 | 0.00542 | -0.2003 | 198.3764
2 | 1.1222 | 0.00559 | -0.1986 | 200.7513
2.5 | 1.1684 | 0.00577 | -0.1968 | 202.4957
3 | 1.2097 | 0.00602 | -0.1941 | 200.9468
3.5 | 1.2506 | 0.0061 | -0.1912 | 205.0164
4 | 1.2898 | 0.00622 | -0.188 | 207.3633
4.5 | 1.3248 | 0.00647 | -0.1837 | 204.7604
5 | 1.3575 | 0.00688 | -0.1792 | 197.311
5.5 | 1.3983 | 0.00713 | -0.1763 | 196.115
6 | 1.4273 | 0.0076 | -0.1712 | 187.8026
6.5 | 1.4612 | 0.00802 | -0.1673 | 182.1945
7 | 1.598 | 0.00942 | -0.1871 | 169.6391
7.5 | 1.6734 | 0.01039 | -0.193 | 161.0587
9 | 1.7436 | 0.01466 | -0.179 | 118.9359
9.5 | 1.765 | 0.01656 | -0.1748 | 106.5821
10 | 1.7891 | 0.01841 | -0.1712 | 97.1809
10.5 | 1.8073 | 0.02066 | -0.167 | 87.4782
11 | 1.81 | 0.02396 | -0.1611 | 75.5426
11.5 | 1.8229 | 0.02675 | -0.1567 | 68.1458
12 | 1.8358 | 0.02965 | -0.1526 | 61.9157
12.5 | 1.857 | 0.03209 | -0.1496 | 57.8685
13 | 1.879 | 0.03449 | -0.1468 | 54.4796
13.5 | 1.9003 | 0.037 | -0.1441 | 51.3595
14 | 1.9199 | 0.03977 | -0.1414 | 48.2751
14.5 | 1.9357 | 0.04289 | -0.1386 | 45.1317
15 | 1.9493 | 0.04627 | -0.1358 | 42.1288
15.5 | 1.9626 | 0.04977 | -0.1331 | 39.4334
16 | 1.9739 | 0.05353 | -0.1305 | 36.8746
16.5 | 1.9832 | 0.05758 | -0.1281 | 34.4425
17 | 1.9908 | 0.06191 | -0.1258 | 32.1564
17.5 | 1.9956 | 0.06657 | -0.1235 | 29.9775
18 | 2.0023 | 0.07113 | -0.1217 | 28.1499
18.5 | 2.0064 | 0.07607 | -0.12 | 26.3757
19 | 2.0078 | 0.08134 | -0.1185 | 24.684
19.5 | 2.0062 | 0.08704 | -0.1171 | 23.0492
20 | 2.0016 | 0.09321 | -0.1161 | 21.4741

## 101. Re 8M Mach 0.25 (1)
BIGFOIL.COM POLAR EXPORT
fx76mp140
FX 76-MP-140 |  |  |  | Cl Max: | 2.183 | at alpha= | 11.5 | deg
JavaFoil+Calcfoil stall+Eppler ext transition |  |  |  | L/D Max: | 216.954 | at alpha= | 2.5 | deg
Re: | 8000000 |  |  | Cd Min: | 0.00527 | at alpha= | -4.5 | deg
Mach: | 0.25 |  |  | Cl=0 at alpha= | -9.0294 | deg
|  |  |  | @ Cl=0.1, Cd= | 0.0066435
|  |  |  | @ Cl=0.4, Cd= | 0.0054588
|  |  |  | @ Cl=0.6, Cd= | 0.0053475
alpha (deg) | Cl | Cd | Cm | Cl/Cd
-20 | -0.065 | 0.18804 | -0.1 | -0.347
-19.5 | -0.062 | 0.17883 | -0.1 | -0.349
-19 | -0.12 | 0.17192 | -0.1 | -0.695
-18.5 | -0.169 | 0.16523 | -0.099 | -1.021
-18 | -0.204 | 0.1581 | -0.099 | -1.287
-17.5 | -0.232 | 0.14881 | -0.1 | -1.56
-17 | -0.256 | 0.14022 | -0.102 | -1.826
-16.5 | -0.276 | 0.13037 | -0.104 | -2.114
-16 | -0.291 | 0.12116 | -0.105 | -2.399
-15.5 | -0.301 | 0.11445 | -0.107 | -2.631
-15 | -0.307 | 0.10609 | -0.109 | -2.892
-14.5 | -0.307 | 0.09859 | -0.112 | -3.119
-14 | -0.303 | 0.09162 | -0.115 | -3.307
-13.5 | -0.293 | 0.085 | -0.118 | -3.45
-13 | -0.278 | 0.07868 | -0.121 | -3.537
-12.5 | -0.258 | 0.07235 | -0.126 | -3.571
-12 | -0.234 | 0.0662 | -0.131 | -3.528
-11.5 | -0.204 | 0.05925 | -0.138 | -3.452
-11 | -0.171 | 0.05352 | -0.143 | -3.189
-10.5 | -0.133 | 0.04701 | -0.151 | -2.83
-10 | -0.092 | 0.03766 | -0.163 | -2.45
-9.5 | -0.048 | 0.02228 | -0.184 | -2.162
-9 | 0.003 | 0.00943 | -0.204 | 0.325
-8.5 | 0.061 | 0.00726 | -0.21 | 8.39
-8 | 0.123 | 0.00628 | -0.216 | 19.614
-7.5 | 0.185 | 0.00596 | -0.217 | 31.033
-7 | 0.248 | 0.00571 | -0.218 | 43.362
-6.5 | 0.311 | 0.00559 | -0.218 | 55.654
-6 | 0.375 | 0.00549 | -0.219 | 68.343
-5.5 | 0.439 | 0.00541 | -0.22 | 81.166
-5 | 0.504 | 0.00532 | -0.22 | 94.778
-4.5 | 0.569 | 0.00527 | -0.221 | 107.852
-4 | 0.633 | 0.00543 | -0.222 | 116.52
-3.5 | 0.698 | 0.0055 | -0.222 | 126.911
-3 | 0.762 | 0.00553 | -0.223 | 137.759
-2.5 | 0.828 | 0.00572 | -0.224 | 144.886
-2 | 0.892 | 0.00581 | -0.224 | 153.367
-1.5 | 0.955 | 0.00584 | -0.225 | 163.376
-1 | 1.018 | 0.00583 | -0.226 | 174.541
-0.5 | 1.081 | 0.00601 | -0.226 | 179.713
0 | 1.138 | 0.00615 | -0.227 | 184.922
0.5 | 1.2 | 0.00627 | -0.227 | 191.219
1 | 1.262 | 0.00644 | -0.228 | 195.818
1.5 | 1.323 | 0.0065 | -0.229 | 203.485
2 | 1.385 | 0.00648 | -0.229 | 213.79
2.5 | 1.446 | 0.00666 | -0.23 | 216.954
3 | 1.507 | 0.00699 | -0.23 | 215.686
3.5 | 1.567 | 0.0073 | -0.231 | 214.787
4 | 1.628 | 0.00758 | -0.231 | 214.826
4.5 | 1.687 | 0.00789 | -0.232 | 213.805
5 | 1.746 | 0.00843 | -0.232 | 207.064
5.5 | 1.804 | 0.00952 | -0.233 | 189.463
6 | 1.862 | 0.00994 | -0.233 | 187.329
6.5 | 1.919 | 0.01037 | -0.234 | 185.023
7 | 1.96 | 0.01481 | -0.232 | 132.371
7.5 | 2.005 | 0.01541 | -0.232 | 130.083
8 | 2.043 | 0.01605 | -0.232 | 127.251
8.5 | 2.07 | 0.0196 | -0.231 | 105.654
9 | 2.103 | 0.02051 | -0.23 | 102.506
9.5 | 2.13 | 0.02151 | -0.23 | 99.03
10 | 2.153 | 0.02253 | -0.23 | 95.547
10.5 | 2.168 | 0.02437 | -0.23 | 88.975
11 | 2.179 | 0.02564 | -0.23 | 84.978
11.5 | 2.183 | 0.027 | -0.23 | 80.858
12 | 2.18 | 0.02843 | -0.229 | 76.672
12.5 | 2.17 | 0.03006 | -0.229 | 72.187
13 | 2.146 | 0.0317 | -0.229 | 67.705
13.5 | 2.107 | 0.0335 | -0.229 | 62.883
14 | 2.057 | 0.0353 | -0.229 | 58.284
14.5 | 1.998 | 0.03732 | -0.228 | 53.53
15 | 1.928 | 0.03952 | -0.228 | 48.773
15.5 | 1.848 | 0.04189 | -0.228 | 44.105
16 | 1.759 | 0.04438 | -0.227 | 39.633
16.5 | 1.662 | 0.04732 | -0.227 | 35.118

## 102. Re 8M Mach 0.25 (2)
BIGFOIL.COM POLAR EXPORT
fx76mp140
FX 76-MP-140 |  |  |  | Cl Max: | 1.9742 | at alpha= | 17.5 | deg
XFOIL ncrit=9 |  |  |  | L/D Max: | 203.871 | at alpha= | 2.5 | deg
Re: | 8000000 |  |  | Cd Min: | 0.19919 | at alpha= | -19.5 | deg
Mach: | 0.25 |  |  | Cl=0 at alpha= | -8.023 | deg
|  |  |  | @ Cl=0.1, Cd= | 0.0063437
|  |  |  | @ Cl=0.4, Cd= | 0.0053747
|  |  |  | @ Cl=0.6, Cd= | 0.0050492
alpha (deg) | Cl | Cd | Cm | Cl/Cd
-19.5 | -0.277 | 0.19919 | -0.0605 | -1.3906
-19 | -0.2565 | 0.19341 | -0.0646 | -1.3262
-18.5 | -0.2372 | 0.18718 | -0.0687 | -1.2672
-18 | -0.2402 | 0.1736 | -0.0739 | -1.3836
-17 | -0.2572 | 0.14757 | -0.086 | -1.7429
-16.5 | -0.254 | 0.13857 | -0.0911 | -1.833
-16 | -0.2613 | 0.12775 | -0.0971 | -2.0454
-15.5 | -0.27 | 0.1173 | -0.1032 | -2.3018
-15 | -0.2642 | 0.10977 | -0.1079 | -2.4069
-14.5 | -0.7657 | 0.02521 | -0.1956 | -30.3729
-14 | -0.7124 | 0.01816 | -0.2087 | -39.2291
-13.5 | -0.6585 | 0.01519 | -0.2111 | -43.3509
-13 | -0.6024 | 0.01338 | -0.2114 | -45.0224
-12.5 | -0.5445 | 0.0121 | -0.211 | -45
-12 | -0.4865 | 0.01088 | -0.2106 | -44.7151
-11.5 | -0.4261 | 0.01006 | -0.2101 | -42.3559
-11 | -0.3656 | 0.00933 | -0.2096 | -39.1854
-10.5 | -0.304 | 0.00884 | -0.2092 | -34.3891
-10 | -0.243 | 0.00832 | -0.2088 | -29.2067
-9.5 | -0.1813 | 0.00784 | -0.2086 | -23.125
-9 | -0.1195 | 0.00746 | -0.2084 | -16.0188
-8.5 | -0.058 | 0.00715 | -0.2083 | -8.1119
-8 | 0.0028 | 0.00685 | -0.2081 | 0.40876
-7.5 | 0.064 | 0.00649 | -0.2081 | 9.8613
-7 | 0.1255 | 0.00624 | -0.2082 | 20.1122
-6.5 | 0.1863 | 0.00605 | -0.2082 | 30.7934
-6 | 0.2466 | 0.00582 | -0.2082 | 42.3711
-5.5 | 0.3077 | 0.00562 | -0.2085 | 54.7509
-5 | 0.3679 | 0.00545 | -0.2086 | 67.5046
-4.5 | 0.4276 | 0.00531 | -0.2087 | 80.5273
-4 | 0.488 | 0.00519 | -0.2089 | 94.027
-3.5 | 0.5472 | 0.00512 | -0.209 | 106.875
-3 | 0.6069 | 0.00504 | -0.2092 | 120.4167
-2.5 | 0.6653 | 0.00503 | -0.2092 | 132.2664
-2 | 0.7248 | 0.00495 | -0.2094 | 146.4242
-1.5 | 0.7825 | 0.00495 | -0.2093 | 158.0808
-1 | 0.8404 | 0.00493 | -0.2093 | 170.4665
-0.5 | 0.8969 | 0.00498 | -0.209 | 180.1004
0 | 0.9516 | 0.00506 | -0.2084 | 188.0632
0.5 | 1.0054 | 0.00516 | -0.2076 | 194.845
1 | 1.0584 | 0.00528 | -0.2067 | 200.4545
1.5 | 1.1071 | 0.00551 | -0.2049 | 200.9256
2 | 1.1545 | 0.0057 | -0.2029 | 202.5439
2.5 | 1.2008 | 0.00589 | -0.2006 | 203.871
3 | 1.2412 | 0.00616 | -0.1972 | 201.4935
3.5 | 1.2761 | 0.00628 | -0.1925 | 203.2006
4 | 1.3077 | 0.00642 | -0.1871 | 203.6916
4.5 | 1.3454 | 0.00676 | -0.1831 | 199.0237
5 | 1.3774 | 0.00721 | -0.178 | 191.0402
5.5 | 1.4171 | 0.00753 | -0.1745 | 188.1939
6 | 1.4478 | 0.00814 | -0.1695 | 177.8624
6.5 | 1.5894 | 0.00908 | -0.1888 | 175.0441
7 | 1.6392 | 0.01041 | -0.1889 | 157.464
7.5 | 1.6819 | 0.01158 | -0.1873 | 145.2418
8 | 1.7173 | 0.01361 | -0.1854 | 126.1793
8.5 | 1.7404 | 0.01557 | -0.1809 | 111.7791
9 | 1.7695 | 0.01728 | -0.1773 | 102.4016
9.5 | 1.7922 | 0.01943 | -0.1732 | 92.2388
10 | 1.8114 | 0.02181 | -0.1687 | 83.0536
10.5 | 1.8311 | 0.02423 | -0.1644 | 75.5716
11 | 1.8319 | 0.02801 | -0.1583 | 65.4016
11.5 | 1.8338 | 0.03193 | -0.1527 | 57.4319
12 | 1.8447 | 0.03543 | -0.1483 | 52.066
12.5 | 1.8649 | 0.03836 | -0.1451 | 48.6157
13 | 1.8859 | 0.04132 | -0.1421 | 45.6413
13.5 | 1.9044 | 0.04451 | -0.139 | 42.7859
14 | 1.9249 | 0.04762 | -0.1362 | 40.4221
14.5 | 1.9366 | 0.05162 | -0.1331 | 37.5165
15 | 1.9447 | 0.05601 | -0.1299 | 34.7206
15.5 | 1.9538 | 0.06045 | -0.1271 | 32.3209
16 | 1.9621 | 0.06509 | -0.1246 | 30.1444
16.5 | 1.9669 | 0.07011 | -0.1221 | 28.0545
17 | 1.9704 | 0.07543 | -0.1199 | 26.1222
17.5 | 1.9742 | 0.08083 | -0.1181 | 24.4241
18 | 1.9735 | 0.08676 | -0.1164 | 22.7467
18.5 | 1.9699 | 0.09319 | -0.1151 | 21.1385
19 | 1.9651 | 0.09982 | -0.1142 | 19.6864
19.5 | 1.957 | 0.10685 | -0.1136 | 18.3154
20 | 1.9471 | 0.11432 | -0.1136 | 17.032

## 103. Re 8M Mach 0.50 (1)
BIGFOIL.COM POLAR EXPORT
fx76mp140
FX 76-MP-140 |  |  |  | Cl Max: | 2.167 | at alpha= | 8 | deg
JavaFoil+Calcfoil stall+Eppler ext transition |  |  |  | L/D Max: | 211.115 | at alpha= | 2.5 | deg
Re: | 8000000 |  |  | Cd Min: | 0.00555 | at alpha= | -4.5 | deg
Mach: | 0.5 |  |  | Cl=0 at alpha= | -9.0345 | deg
|  |  |  | @ Cl=0.1, Cd= | 0.04403
|  |  |  | @ Cl=0.4, Cd= | 0.0061268
|  |  |  | @ Cl=0.6, Cd= | 0.0055716
alpha (deg) | Cl | Cd | Cm | Cl/Cd
-20 | -0.621 | 0.15371 | -0.127 | -4.038
-19.5 | -0.593 | 0.14888 | -0.128 | -3.983
-19 | -0.565 | 0.14751 | -0.129 | -3.833
-18.5 | -0.537 | 0.13848 | -0.129 | -3.88
-18 | -0.509 | 0.13403 | -0.127 | -3.794
-17.5 | -0.48 | 0.13075 | -0.124 | -3.669
-17 | -0.452 | 0.12541 | -0.125 | -3.602
-16.5 | -0.424 | 0.12048 | -0.125 | -3.517
-16 | -0.396 | 0.1162 | -0.126 | -3.405
-15.5 | -0.367 | 0.11454 | -0.126 | -3.208
-15 | -0.339 | 0.10845 | -0.125 | -3.126
-14.5 | -0.311 | 0.10014 | -0.126 | -3.104
-14 | -0.283 | 0.09239 | -0.127 | -3.06
-13.5 | -0.255 | 0.0859 | -0.129 | -2.964
-13 | -0.226 | 0.08007 | -0.132 | -2.829
-12.5 | -0.198 | 0.0747 | -0.134 | -2.654
-12 | -0.169 | 0.08471 | -0.12 | -1.991
-11.5 | -0.14 | 0.07671 | -0.122 | -1.831
-11 | -0.112 | 0.06868 | -0.128 | -1.636
-10.5 | -0.084 | 0.06308 | -0.132 | -1.332
-10 | -0.055 | 0.0672 | -0.121 | -0.822
-9.5 | -0.027 | 0.06005 | -0.127 | -0.448
-9 | 0.002 | 0.05401 | -0.135 | 0.029
-8.5 | 0.044 | 0.05151 | -0.133 | 0.86
-8 | 0.1 | 0.04403 | -0.151 | 2.27
-7.5 | 0.16 | 0.03654 | -0.168 | 4.376
-7 | 0.244 | 0.01278 | -0.221 | 19.065
-6.5 | 0.328 | 0.00704 | -0.238 | 46.61
-6 | 0.41 | 0.006 | -0.245 | 68.386
-5.5 | 0.484 | 0.00574 | -0.246 | 84.253
-5 | 0.558 | 0.0056 | -0.246 | 99.581
-4.5 | 0.632 | 0.00555 | -0.247 | 113.87
-4 | 0.705 | 0.00565 | -0.248 | 124.782
-3.5 | 0.778 | 0.00568 | -0.249 | 136.949
-3 | 0.851 | 0.0057 | -0.249 | 149.287
-2.5 | 0.926 | 0.00606 | -0.25 | 152.815
-2 | 0.997 | 0.00614 | -0.251 | 162.315
-1.5 | 1.067 | 0.00623 | -0.252 | 171.442
-1 | 1.138 | 0.00634 | -0.252 | 179.403
-0.5 | 1.208 | 0.00662 | -0.253 | 182.561
0 | 1.269 | 0.00674 | -0.254 | 188.234
0.5 | 1.338 | 0.00689 | -0.254 | 194.106
1 | 1.407 | 0.00725 | -0.255 | 193.954
1.5 | 1.475 | 0.00741 | -0.256 | 199.037
2 | 1.543 | 0.00738 | -0.256 | 209.132
2.5 | 1.61 | 0.00763 | -0.257 | 211.115
3 | 1.677 | 0.0085 | -0.257 | 197.408
3.5 | 1.744 | 0.00896 | -0.258 | 194.723
4 | 1.805 | 0.01232 | -0.258 | 146.514
4.5 | 1.853 | 0.01376 | -0.256 | 134.704
5 | 1.904 | 0.01577 | -0.255 | 120.764
5.5 | 1.96 | 0.01667 | -0.255 | 117.582
6 | 2.015 | 0.01759 | -0.255 | 114.549
6.5 | 2.067 | 0.01934 | -0.255 | 106.889
7 | 2.119 | 0.02037 | -0.255 | 104.039
7.5 | 2.149 | 0.0253 | -0.254 | 84.928
8 | 2.167 | 0.02696 | -0.253 | 80.379
8.5 | 2.167 | 0.02878 | -0.253 | 75.303
9 | 2.137 | 0.03181 | -0.253 | 67.169
9.5 | 2.054 | 0.03458 | -0.253 | 59.397
10 | 1.821 | 0.03768 | -0.252 | 48.346
10.5 | 1.292 | 0.04135 | -0.252 | 31.233
11 | 1.318 | 0.04706 | -0.251 | 28.011
11.5 | 1.35 | 0.0461 | -0.252 | 29.283
12 | 1.377 | 0.05107 | -0.251 | 26.956
12.5 | 1.402 | 0.05705 | -0.25 | 24.58
13 | 1.431 | 0.05897 | -0.25 | 24.27

## 104. Re 8M Mach 0.50 (2)
BIGFOIL.COM POLAR EXPORT
fx76mp140
FX 76-MP-140 |  |  |  | Cl Max: | 1.9297 | at alpha= | 11 | deg
XFOIL ncrit=9 |  |  |  | L/D Max: | 202.478 | at alpha= | 1 | deg
Re: | 8000000 |  |  | Cd Min: | 0.22467 | at alpha= | -20 | deg
Mach: | 0.5 |  |  | Cl=0 at alpha= | -13.6721 | deg
|  |  |  | @ Cl=0.1, Cd= | 0.0080781
|  |  |  | @ Cl=0.4, Cd= | 0.0059528
|  |  |  | @ Cl=0.6, Cd= | 0.0054198
alpha (deg) | Cl | Cd | Cm | Cl/Cd
-20 | -0.2707 | 0.22467 | -0.0667 | -1.2049
-19.5 | -0.2438 | 0.21882 | -0.0719 | -1.1142
-19 | -0.2189 | 0.21176 | -0.077 | -1.0337
-18.5 | -0.1998 | 0.20192 | -0.0819 | -0.9895
-18 | -0.1798 | 0.19316 | -0.0867 | -0.93083
-17.5 | -0.1567 | 0.18595 | -0.0914 | -0.8427
-17 | -0.13 | 0.18014 | -0.0958 | -0.72166
-16.5 | -0.1072 | 0.17308 | -0.1002 | -0.61937
-16 | -0.0882 | 0.16482 | -0.1047 | -0.53513
-15.5 | -0.0677 | 0.1573 | -0.1091 | -0.43039
-15 | -0.0526 | 0.14877 | -0.1136 | -0.35357
-14.5 | -0.0322 | 0.14178 | -0.1177 | -0.22711
-14 | -0.0101 | 0.1354 | -0.1216 | -0.074594
-13.5 | 0.0053 | 0.12779 | -0.1257 | 0.041474
-13 | 0.0073 | 0.11779 | -0.1306 | 0.061975
-12.5 | 0.0184 | 0.10994 | -0.1351 | 0.16736
-12 | 0.0195 | 0.10076 | -0.1405 | 0.19353
-11.5 | 0.016 | 0.09136 | -0.1465 | 0.17513
-11 | 0.0233 | 0.08385 | -0.1518 | 0.27788
-10.5 | 0.0252 | 0.07588 | -0.1577 | 0.3321
-10 | 0.032 | 0.06868 | -0.1633 | 0.46593
-9.5 | 0.0228 | 0.05966 | -0.1716 | 0.38217
-9 | 0.0035 | 0.04935 | -0.1834 | 0.070922
-8.5 | 0.0042 | 0.03328 | -0.2184 | 0.1262
-8 | 0.0006 | 0.01805 | -0.2397 | 0.033241
-7.5 | 0.0281 | 0.01031 | -0.243 | 2.7255
-7 | 0.0962 | 0.00812 | -0.2413 | 11.8473
-6.5 | 0.1724 | 0.00728 | -0.2397 | 23.6813
-6 | 0.2476 | 0.00668 | -0.2383 | 37.0659
-5.5 | 0.3212 | 0.00632 | -0.237 | 50.8228
-5 | 0.3948 | 0.00597 | -0.2362 | 66.1307
-4.5 | 0.4673 | 0.00573 | -0.2356 | 81.5532
-4 | 0.5378 | 0.00556 | -0.2349 | 96.7266
-3.5 | 0.6088 | 0.0054 | -0.2345 | 112.7407
-3 | 0.6778 | 0.00532 | -0.2341 | 127.406
-2.5 | 0.7473 | 0.00525 | -0.2339 | 142.3429
-2 | 0.8141 | 0.00524 | -0.2333 | 155.3626
-1.5 | 0.8808 | 0.00523 | -0.2328 | 168.413
-1 | 0.9465 | 0.00523 | -0.2323 | 180.9751
-0.5 | 1.0091 | 0.00531 | -0.2311 | 190.0377
0 | 1.0687 | 0.00545 | -0.2294 | 196.0917
0.5 | 1.1239 | 0.00563 | -0.2269 | 199.627
1 | 1.1764 | 0.00581 | -0.2237 | 202.4785
1.5 | 1.2182 | 0.00602 | -0.2183 | 202.3588
2 | 1.2629 | 0.00629 | -0.2136 | 200.779
2.5 | 1.3022 | 0.00662 | -0.2078 | 196.7069
3 | 1.3308 | 0.00715 | -0.2001 | 186.1259
3.5 | 1.3549 | 0.00781 | -0.1918 | 173.4827
4 | 1.3823 | 0.00859 | -0.1846 | 160.9197
4.5 | 1.4262 | 0.00964 | -0.1815 | 147.9461
5 | 1.5791 | 0.01124 | -0.2005 | 140.4893
5.5 | 1.6411 | 0.01274 | -0.2007 | 128.8148
6 | 1.6904 | 0.01456 | -0.1987 | 116.0989
6.5 | 1.7271 | 0.01703 | -0.1953 | 101.4151
7 | 1.752 | 0.01914 | -0.189 | 91.5361
7.5 | 1.7988 | 0.02245 | -0.1884 | 80.1247
8 | 1.8143 | 0.0257 | -0.1819 | 70.5953
8.5 | 1.8246 | 0.02943 | -0.1752 | 61.998
9 | 1.849 | 0.03254 | -0.17 | 56.8224
10 | 1.8922 | 0.03951 | -0.1597 | 47.8917
10.5 | 1.9134 | 0.04324 | -0.1548 | 44.2507
11 | 1.9297 | 0.04742 | -0.1498 | 40.6938
12 | 1.881 | 0.06243 | -0.1371 | 30.1297
12.5 | 1.8762 | 0.06901 | -0.1327 | 27.1874
13 | 1.8842 | 0.07468 | -0.1291 | 25.2303
13.5 | 1.8949 | 0.08031 | -0.1259 | 23.5948
14 | 1.9009 | 0.08643 | -0.123 | 21.9935
14.5 | 1.8993 | 0.09343 | -0.1205 | 20.3286
15 | 1.8965 | 0.10074 | -0.1185 | 18.8257
15.5 | 1.8953 | 0.10795 | -0.1169 | 17.5572
16 | 1.8892 | 0.11593 | -0.116 | 16.296

## 105. Re 10M Mach 0.00 (1)
BIGFOIL.COM POLAR EXPORT
fx76mp140
FX 76-MP-140 |  |  |  | Cl Max: | 2.215 | at alpha= | 13 | deg
JavaFoil+Calcfoil stall+Eppler ext transition |  |  |  | L/D Max: | 217.92 | at alpha= | 3.5 | deg
Re: | 10000000 |  |  | Cd Min: | 0.0053 | at alpha= | -4 | deg
Mach: | 0 |  |  | Cl=0 at alpha= | -9.0273 | deg
|  |  |  | @ Cl=0.1, Cd= | 0.005944
|  |  |  | @ Cl=0.4, Cd= | 0.0053531
|  |  |  | @ Cl=0.6, Cd= | 0.0053067
alpha (deg) | Cl | Cd | Cm | Cl/Cd
-20 | -0.442 | 0.15763 | -0.105 | -2.804
-19.5 | -0.446 | 0.15022 | -0.106 | -2.968
-19 | -0.448 | 0.14301 | -0.107 | -3.135
-18.5 | -0.449 | 0.13578 | -0.108 | -3.309
-18 | -0.449 | 0.12858 | -0.109 | -3.491
-17.5 | -0.446 | 0.12209 | -0.111 | -3.656
-17 | -0.442 | 0.11551 | -0.112 | -3.825
-16.5 | -0.435 | 0.10943 | -0.114 | -3.974
-16 | -0.425 | 0.10346 | -0.115 | -4.112
-15.5 | -0.414 | 0.09737 | -0.117 | -4.248
-15 | -0.399 | 0.09109 | -0.12 | -4.383
-14.5 | -0.382 | 0.08546 | -0.122 | -4.467
-14 | -0.362 | 0.07916 | -0.126 | -4.568
-13.5 | -0.338 | 0.07323 | -0.129 | -4.622
-13 | -0.312 | 0.06715 | -0.134 | -4.652
-12.5 | -0.284 | 0.06025 | -0.139 | -4.71
-12 | -0.253 | 0.05212 | -0.147 | -4.851
-11.5 | -0.219 | 0.04359 | -0.156 | -5.027
-11 | -0.183 | 0.03275 | -0.167 | -5.603
-10.5 | -0.151 | 0.01323 | -0.191 | -11.375
-10 | -0.104 | 0.00932 | -0.197 | -11.135
-9.5 | -0.052 | 0.0074 | -0.202 | -7.06
-9 | 0.003 | 0.00647 | -0.206 | 0.484
-8.5 | 0.061 | 0.0061 | -0.209 | 10.039
-8 | 0.121 | 0.00586 | -0.209 | 20.562
-7.5 | 0.181 | 0.00568 | -0.21 | 31.786
-7 | 0.241 | 0.00549 | -0.211 | 44
-6.5 | 0.303 | 0.00544 | -0.211 | 55.673
-6 | 0.365 | 0.00537 | -0.212 | 67.849
-5.5 | 0.427 | 0.00534 | -0.213 | 79.952
-5 | 0.489 | 0.00537 | -0.213 | 91.055
-4.5 | 0.551 | 0.00533 | -0.214 | 103.353
-4 | 0.614 | 0.0053 | -0.215 | 115.752
-3.5 | 0.676 | 0.00552 | -0.215 | 122.553
-3 | 0.738 | 0.00559 | -0.216 | 132.097
-2.5 | 0.802 | 0.00563 | -0.217 | 142.495
-2 | 0.863 | 0.00566 | -0.217 | 152.539
-1.5 | 0.924 | 0.00584 | -0.218 | 158.362
-1 | 0.985 | 0.00585 | -0.218 | 168.447
-0.5 | 1.046 | 0.00588 | -0.219 | 178.084
0 | 1.102 | 0.00599 | -0.22 | 184.125
0.5 | 1.162 | 0.00623 | -0.22 | 186.6
1 | 1.222 | 0.00629 | -0.221 | 194.31
1.5 | 1.282 | 0.00631 | -0.221 | 203.31
2 | 1.342 | 0.0064 | -0.222 | 209.772
2.5 | 1.401 | 0.00659 | -0.222 | 212.497
3 | 1.46 | 0.0068 | -0.223 | 214.82
3.5 | 1.519 | 0.00697 | -0.223 | 217.92
4 | 1.578 | 0.00725 | -0.224 | 217.633
4.5 | 1.635 | 0.00763 | -0.224 | 214.434
5 | 1.693 | 0.00838 | -0.225 | 201.939
5.5 | 1.75 | 0.00869 | -0.225 | 201.404
6 | 1.806 | 0.00899 | -0.226 | 200.948
6.5 | 1.862 | 0.00973 | -0.226 | 191.329
7 | 1.918 | 0.01009 | -0.227 | 190.063
7.5 | 1.968 | 0.01044 | -0.227 | 188.446
8 | 1.997 | 0.01649 | -0.225 | 121.092
8.5 | 2.034 | 0.01719 | -0.225 | 118.332
9 | 2.068 | 0.01795 | -0.225 | 115.204
9.5 | 2.101 | 0.01871 | -0.225 | 112.274
10 | 2.13 | 0.01949 | -0.225 | 109.266
10.5 | 2.154 | 0.02098 | -0.224 | 102.666
11 | 2.175 | 0.02196 | -0.224 | 99.062
11.5 | 2.192 | 0.02297 | -0.224 | 95.463
12 | 2.205 | 0.02413 | -0.224 | 91.402
12.5 | 2.214 | 0.02526 | -0.224 | 87.638
13 | 2.215 | 0.02653 | -0.223 | 83.472
13.5 | 2.206 | 0.02782 | -0.223 | 79.291
14 | 2.191 | 0.02919 | -0.223 | 75.088
14.5 | 2.172 | 0.0306 | -0.223 | 70.955
15 | 2.146 | 0.03209 | -0.223 | 66.89
15.5 | 2.116 | 0.03373 | -0.222 | 62.735
16 | 2.081 | 0.03531 | -0.222 | 58.933
16.5 | 2.042 | 0.03718 | -0.222 | 54.93
17 | 1.999 | 0.03899 | -0.222 | 51.275
17.5 | 1.953 | 0.04111 | -0.221 | 47.502
18 | 1.904 | 0.04318 | -0.221 | 44.091

## 106. Re 10M Mach 0.00 (2)
BIGFOIL.COM POLAR EXPORT
fx76mp140
FX 76-MP-140 |  |  |  | Cl Max: | 2.0401 | at alpha= | 19 | deg
XFOIL ncrit=9 |  |  |  | L/D Max: | 206.154 | at alpha= | 4 | deg
Re: | 10000000 |  |  | Cd Min: | 0.08623 | at alpha= | 20 | deg
Mach: | 0 |  |  | Cl=0 at alpha= | -8.1455 | deg
|  |  |  | @ Cl=0.1, Cd= | 0.0058637
|  |  |  | @ Cl=0.4, Cd= | 0.0050553
|  |  |  | @ Cl=0.6, Cd= | 0.0048362
alpha (deg) | Cl | Cd | Cm | Cl/Cd
-18.5 | -1.1148 | 0.02586 | -0.173 | -43.109
-18 | -1.0998 | 0.02126 | -0.179 | -51.731
-17.5 | -1.0562 | 0.01917 | -0.1814 | -55.0965
-17 | -1.0044 | 0.01753 | -0.1839 | -57.2961
-16.5 | -0.9401 | 0.01618 | -0.1881 | -58.1026
-16 | -0.8802 | 0.01463 | -0.1914 | -60.164
-15.5 | -0.8257 | 0.01334 | -0.1931 | -61.8966
-15 | -0.7705 | 0.01244 | -0.1942 | -61.9373
-14.5 | -0.7152 | 0.01167 | -0.195 | -61.2853
-14 | -0.6609 | 0.01082 | -0.1957 | -61.0813
-13.5 | -0.6059 | 0.01018 | -0.1962 | -59.5187
-13 | -0.5507 | 0.00963 | -0.1965 | -57.1859
-12.5 | -0.4955 | 0.00904 | -0.1969 | -54.8119
-12 | -0.4394 | 0.0086 | -0.1972 | -51.093
-11.5 | -0.3828 | 0.00824 | -0.1975 | -46.4563
-11 | -0.326 | 0.00793 | -0.1979 | -41.1097
-10.5 | -0.2697 | 0.00754 | -0.1982 | -35.7692
-10 | -0.2127 | 0.00718 | -0.1985 | -29.624
-9.5 | -0.1554 | 0.00689 | -0.1989 | -22.5544
-9 | -0.098 | 0.00666 | -0.1993 | -14.7147
-8.5 | -0.0407 | 0.00646 | -0.1996 | -6.3003
-8 | 0.0167 | 0.00619 | -0.1999 | 2.6979
-7.5 | 0.0742 | 0.00594 | -0.2003 | 12.4916
-7 | 0.1317 | 0.00577 | -0.2006 | 22.825
-6.5 | 0.189 | 0.00563 | -0.201 | 33.5702
-6 | 0.2467 | 0.00542 | -0.2014 | 45.5166
-5.5 | 0.3041 | 0.00529 | -0.2017 | 57.4858
-5 | 0.3611 | 0.00515 | -0.2019 | 70.1165
-4.5 | 0.4186 | 0.00501 | -0.2023 | 83.5529
-4 | 0.4753 | 0.00495 | -0.2025 | 96.0202
-3.5 | 0.5325 | 0.00488 | -0.2028 | 109.1189
-3 | 0.5887 | 0.00485 | -0.2029 | 121.3814
-2.5 | 0.646 | 0.00478 | -0.2032 | 135.1464
-2 | 0.7017 | 0.00477 | -0.2033 | 147.1069
-1.5 | 0.7576 | 0.00475 | -0.2034 | 159.4947
-1 | 0.8121 | 0.00479 | -0.2032 | 169.5407
-0.5 | 0.8657 | 0.00486 | -0.2028 | 178.1276
0 | 0.9186 | 0.00494 | -0.2024 | 185.9514
0.5 | 0.9704 | 0.00505 | -0.2017 | 192.1584
1 | 1.0191 | 0.00525 | -0.2004 | 194.1143
1.5 | 1.0671 | 0.00547 | -0.199 | 195.0823
2 | 1.1135 | 0.00568 | -0.1973 | 196.0387
2.5 | 1.1595 | 0.00587 | -0.1955 | 197.5298
3 | 1.2025 | 0.00612 | -0.1932 | 196.4869
3.5 | 1.2461 | 0.00624 | -0.191 | 199.6955
4 | 1.2864 | 0.00624 | -0.1881 | 206.1538
4.5 | 1.3214 | 0.00643 | -0.184 | 205.5054
5 | 1.3537 | 0.00678 | -0.1794 | 199.6608
5.5 | 1.3931 | 0.00707 | -0.1764 | 197.0438
6 | 1.425 | 0.00746 | -0.1719 | 191.0188
6.5 | 1.4529 | 0.00798 | -0.1668 | 182.0677
7 | 1.5846 | 0.00927 | -0.1855 | 170.9385
7.5 | 1.6373 | 0.01012 | -0.1864 | 161.7885
8 | 1.6681 | 0.0114 | -0.1832 | 146.3246
8.5 | 1.7193 | 0.01258 | -0.1843 | 136.6693
9 | 1.7477 | 0.01387 | -0.1808 | 126.0058
9.5 | 1.77 | 0.01561 | -0.1767 | 113.3889
10 | 1.7883 | 0.01771 | -0.1723 | 100.9768
10.5 | 1.8008 | 0.02024 | -0.1673 | 88.9723
11 | 1.813 | 0.02289 | -0.1626 | 79.2049
11.5 | 1.8301 | 0.0253 | -0.1587 | 72.336
12 | 1.852 | 0.02746 | -0.1555 | 67.4436
12.5 | 1.8752 | 0.02959 | -0.1527 | 63.3728
13 | 1.8967 | 0.03194 | -0.1499 | 59.3832
13.5 | 1.9209 | 0.03409 | -0.1474 | 56.3479
14 | 1.9399 | 0.03673 | -0.1446 | 52.8151
14.5 | 1.9554 | 0.03975 | -0.1417 | 49.1925
15 | 1.9681 | 0.04305 | -0.1387 | 45.7166
15.5 | 1.9836 | 0.04619 | -0.1361 | 42.9444
16 | 1.9978 | 0.04954 | -0.1336 | 40.327
16.5 | 2.0083 | 0.05329 | -0.1311 | 37.6862
17 | 2.0168 | 0.05734 | -0.1286 | 35.1727
17.5 | 2.0266 | 0.06135 | -0.1266 | 33.0334
18 | 2.0341 | 0.06562 | -0.1246 | 30.9982
18.5 | 2.0382 | 0.07033 | -0.1226 | 28.9805
19 | 2.0401 | 0.0754 | -0.1209 | 27.057
19.5 | 2.0401 | 0.08073 | -0.1193 | 25.2707
20 | 2.0391 | 0.08623 | -0.118 | 23.6472

## 107. Re 10M Mach 0.10 (1)
BIGFOIL.COM POLAR EXPORT
fx76mp140
FX 76-MP-140 |  |  |  | Cl Max: | 2.211 | at alpha= | 12.5 | deg
JavaFoil+Calcfoil stall+Eppler ext transition |  |  |  | L/D Max: | 217.608 | at alpha= | 3.5 | deg
Re: | 10000000 |  |  | Cd Min: | 0.00532 | at alpha= | -5.5 | deg
Mach: | 0.1 |  |  | Cl=0 at alpha= | -9.0273 | deg
|  |  |  | @ Cl=0.1, Cd= | 0.005957
|  |  |  | @ Cl=0.4, Cd= | 0.0053338
|  |  |  | @ Cl=0.6, Cd= | 0.0053446
alpha (deg) | Cl | Cd | Cm | Cl/Cd
-20 | -0.408 | 0.16173 | -0.103 | -2.523
-19.5 | -0.414 | 0.15356 | -0.104 | -2.699
-19 | -0.42 | 0.14622 | -0.106 | -2.87
-18.5 | -0.423 | 0.13856 | -0.107 | -3.054
-18 | -0.425 | 0.13118 | -0.108 | -3.241
-17.5 | -0.425 | 0.12442 | -0.11 | -3.419
-17 | -0.423 | 0.11784 | -0.111 | -3.592
-16.5 | -0.419 | 0.11152 | -0.113 | -3.755
-16 | -0.412 | 0.10528 | -0.114 | -3.911
-15.5 | -0.402 | 0.09932 | -0.116 | -4.047
-15 | -0.39 | 0.0929 | -0.118 | -4.193
-14.5 | -0.374 | 0.08697 | -0.121 | -4.3
-14 | -0.355 | 0.0809 | -0.124 | -4.392
-13.5 | -0.333 | 0.07501 | -0.128 | -4.446
-13 | -0.309 | 0.06868 | -0.132 | -4.494
-12.5 | -0.281 | 0.06251 | -0.137 | -4.49
-12 | -0.25 | 0.05495 | -0.144 | -4.552
-11.5 | -0.217 | 0.04719 | -0.152 | -4.59
-11 | -0.181 | 0.03799 | -0.161 | -4.753
-10.5 | -0.146 | 0.01933 | -0.183 | -7.56
-10 | -0.103 | 0.01023 | -0.197 | -10.095
-9.5 | -0.052 | 0.00784 | -0.202 | -6.64
-9 | 0.003 | 0.00659 | -0.206 | 0.474
-8.5 | 0.061 | 0.0061 | -0.21 | 10.073
-8 | 0.121 | 0.00588 | -0.21 | 20.579
-7.5 | 0.181 | 0.00571 | -0.211 | 31.764
-7 | 0.242 | 0.00552 | -0.212 | 43.925
-6.5 | 0.304 | 0.00542 | -0.212 | 56.096
-6 | 0.366 | 0.00535 | -0.213 | 68.442
-5.5 | 0.429 | 0.00532 | -0.214 | 80.513
-5 | 0.491 | 0.00536 | -0.214 | 91.595
-4.5 | 0.554 | 0.00533 | -0.215 | 103.924
-4 | 0.617 | 0.00535 | -0.216 | 115.366
-3.5 | 0.679 | 0.00552 | -0.216 | 123.155
-3 | 0.742 | 0.00559 | -0.217 | 132.682
-2.5 | 0.806 | 0.00563 | -0.218 | 143.108
-2 | 0.868 | 0.00567 | -0.218 | 153.137
-1.5 | 0.929 | 0.00585 | -0.219 | 158.917
-1 | 0.99 | 0.00586 | -0.22 | 168.994
-0.5 | 1.052 | 0.00589 | -0.22 | 178.496
0 | 1.108 | 0.00604 | -0.221 | 183.429
0.5 | 1.168 | 0.00625 | -0.221 | 186.964
1 | 1.228 | 0.00631 | -0.222 | 194.576
1.5 | 1.289 | 0.00633 | -0.222 | 203.432
2 | 1.348 | 0.00643 | -0.223 | 209.808
2.5 | 1.408 | 0.00663 | -0.223 | 212.37
3 | 1.468 | 0.00683 | -0.224 | 214.73
3.5 | 1.527 | 0.00702 | -0.225 | 217.608
4 | 1.585 | 0.0073 | -0.225 | 217.21
4.5 | 1.643 | 0.00769 | -0.226 | 213.825
5 | 1.701 | 0.00845 | -0.226 | 201.287
5.5 | 1.758 | 0.00876 | -0.226 | 200.762
6 | 1.815 | 0.00906 | -0.227 | 200.197
6.5 | 1.871 | 0.00983 | -0.227 | 190.322
7 | 1.927 | 0.0102 | -0.228 | 188.906
7.5 | 1.977 | 0.01057 | -0.228 | 187.006
8 | 2.004 | 0.01671 | -0.226 | 119.939
8.5 | 2.039 | 0.01744 | -0.226 | 116.955
9 | 2.075 | 0.01821 | -0.226 | 113.928
9.5 | 2.107 | 0.01899 | -0.226 | 110.909
10 | 2.135 | 0.01982 | -0.226 | 107.724
10.5 | 2.157 | 0.02132 | -0.225 | 101.208
11 | 2.178 | 0.02233 | -0.225 | 97.503
11.5 | 2.194 | 0.02339 | -0.225 | 93.794
12 | 2.204 | 0.02457 | -0.225 | 89.71
12.5 | 2.211 | 0.02579 | -0.225 | 85.727
13 | 2.209 | 0.02705 | -0.224 | 81.639
13.5 | 2.197 | 0.02841 | -0.224 | 77.32
14 | 2.178 | 0.02981 | -0.224 | 73.069
14.5 | 2.154 | 0.03135 | -0.224 | 68.707
15 | 2.124 | 0.03296 | -0.224 | 64.437
15.5 | 2.088 | 0.03466 | -0.223 | 60.251
16 | 2.048 | 0.03627 | -0.223 | 56.475
16.5 | 2.003 | 0.03821 | -0.223 | 52.427
17 | 1.954 | 0.0401 | -0.223 | 48.731
17.5 | 1.901 | 0.04231 | -0.222 | 44.943

## 108. Re 10M Mach 0.10 (2)
BIGFOIL.COM POLAR EXPORT
fx76mp140
FX 76-MP-140 |  |  |  | Cl Max: | 2.0352 | at alpha= | 19 | deg
XFOIL ncrit=9 |  |  |  | L/D Max: | 205.573 | at alpha= | 4 | deg
Re: | 10000000 |  |  | Cd Min: | 0.08987 | at alpha= | 20 | deg
Mach: | 0.1 |  |  | Cl=0 at alpha= | -8.1297 | deg
|  |  |  | @ Cl=0.1, Cd= | 0.0058964
|  |  |  | @ Cl=0.4, Cd= | 0.0050693
|  |  |  | @ Cl=0.6, Cd= | 0.0048415
alpha (deg) | Cl | Cd | Cm | Cl/Cd
-17.5 | -1.0603 | 0.02195 | -0.1825 | -48.3052
-17 | -1.0169 | 0.01941 | -0.1855 | -52.3905
-16.5 | -0.9631 | 0.01761 | -0.1882 | -54.6905
-16 | -0.8954 | 0.01609 | -0.1928 | -55.6495
-15.5 | -0.8383 | 0.01448 | -0.1952 | -57.8936
-15 | -0.7822 | 0.01324 | -0.1966 | -59.0785
-14.5 | -0.7263 | 0.01222 | -0.1975 | -59.4354
-14 | -0.6701 | 0.01143 | -0.1981 | -58.6264
-13.5 | -0.6152 | 0.01056 | -0.1985 | -58.2576
-13 | -0.5594 | 0.00991 | -0.1988 | -56.448
-12.5 | -0.5031 | 0.00933 | -0.199 | -53.9228
-12 | -0.4466 | 0.00877 | -0.1992 | -50.9236
-11.5 | -0.3894 | 0.00837 | -0.1994 | -46.5233
-11 | -0.3318 | 0.00803 | -0.1997 | -41.32
-10.5 | -0.2745 | 0.00766 | -0.1999 | -35.8355
-10 | -0.2169 | 0.00727 | -0.2001 | -29.8349
-9.5 | -0.1589 | 0.00696 | -0.2004 | -22.8305
-9 | -0.101 | 0.00671 | -0.2007 | -15.0522
-8.5 | -0.0431 | 0.0065 | -0.2009 | -6.6308
-8 | 0.0151 | 0.00624 | -0.2013 | 2.4199
-7.5 | 0.0731 | 0.00598 | -0.2016 | 12.2241
-7 | 0.131 | 0.0058 | -0.2019 | 22.5862
-6.5 | 0.189 | 0.00566 | -0.2021 | 33.3922
-6 | 0.2472 | 0.00544 | -0.2025 | 45.4412
-5.5 | 0.305 | 0.00531 | -0.2028 | 57.4388
-5 | 0.3625 | 0.00516 | -0.203 | 70.2519
-4.5 | 0.4204 | 0.00502 | -0.2034 | 83.745
-4 | 0.4775 | 0.00496 | -0.2035 | 96.2702
-3.5 | 0.5351 | 0.00489 | -0.2038 | 109.4274
-3 | 0.5918 | 0.00485 | -0.2039 | 122.0206
-2.5 | 0.6495 | 0.00479 | -0.2043 | 135.595
-2 | 0.7056 | 0.00478 | -0.2043 | 147.6151
-1.5 | 0.7618 | 0.00476 | -0.2044 | 160.042
-1 | 0.8166 | 0.0048 | -0.2042 | 170.125
-0.5 | 0.8704 | 0.00487 | -0.2038 | 178.7269
0 | 0.9237 | 0.00495 | -0.2033 | 186.6061
0.5 | 0.9759 | 0.00506 | -0.2026 | 192.8656
1 | 1.0248 | 0.00526 | -0.2013 | 194.8289
1.5 | 1.073 | 0.00548 | -0.1999 | 195.8029
2.5 | 1.1655 | 0.00588 | -0.1963 | 198.2143
3 | 1.2082 | 0.00615 | -0.1937 | 196.4553
3.5 | 1.2517 | 0.00627 | -0.1914 | 199.6332
4 | 1.291 | 0.00628 | -0.1883 | 205.5732
4.5 | 1.3244 | 0.00647 | -0.1837 | 204.6986
5 | 1.3578 | 0.00683 | -0.1792 | 198.7994
5.5 | 1.397 | 0.00712 | -0.1761 | 196.2079
6 | 1.4291 | 0.00752 | -0.1716 | 190.0399
6.5 | 1.4566 | 0.00807 | -0.1664 | 180.4957
7 | 1.5943 | 0.00941 | -0.1863 | 169.4261
7.5 | 1.6447 | 0.0103 | -0.1866 | 159.6796
8 | 1.6757 | 0.01165 | -0.1834 | 143.8369
8.5 | 1.7239 | 0.01293 | -0.1839 | 133.3256
9 | 1.7531 | 0.01425 | -0.1805 | 123.0246
9.5 | 1.774 | 0.01614 | -0.1762 | 109.9133
10 | 1.7936 | 0.01822 | -0.1719 | 98.4413
10.5 | 1.8056 | 0.02084 | -0.1669 | 86.6411
11 | 1.8155 | 0.02368 | -0.1619 | 76.6681
11.5 | 1.8319 | 0.02622 | -0.1578 | 69.8665
12 | 1.8523 | 0.02855 | -0.1545 | 64.8792
12.5 | 1.878 | 0.03058 | -0.1519 | 61.4127
13 | 1.8995 | 0.03301 | -0.149 | 57.5432
13.5 | 1.921 | 0.03547 | -0.1462 | 54.1584
14 | 1.9403 | 0.03818 | -0.1434 | 50.8198
14.5 | 1.9573 | 0.04113 | -0.1406 | 47.5881
15 | 1.9695 | 0.04458 | -0.1375 | 44.179
15.5 | 1.9821 | 0.04811 | -0.1348 | 41.1993
16 | 1.9954 | 0.05167 | -0.1323 | 38.6182
16.5 | 2.005 | 0.05559 | -0.1297 | 36.0676
17 | 2.0149 | 0.05961 | -0.1274 | 33.8014
17.5 | 2.0254 | 0.06362 | -0.1253 | 31.8359
18 | 2.0322 | 0.06804 | -0.1233 | 29.8677
18.5 | 2.035 | 0.07302 | -0.1213 | 27.8691
19 | 2.0352 | 0.07841 | -0.1196 | 25.9559
19.5 | 2.0322 | 0.08421 | -0.1181 | 24.1325
20 | 2.0313 | 0.08987 | -0.117 | 22.6026

## 109. Re 10M Mach 0.25 (1)
BIGFOIL.COM POLAR EXPORT
fx76mp140
FX 76-MP-140 |  |  |  | Cl Max: | 2.187 | at alpha= | 11.5 | deg
JavaFoil+Calcfoil stall+Eppler ext transition |  |  |  | L/D Max: | 215.988 | at alpha= | 3.5 | deg
Re: | 10000000 |  |  | Cd Min: | 0.00536 | at alpha= | -5.5 | deg
Mach: | 0.25 |  |  | Cl=0 at alpha= | -9.0283 | deg
|  |  |  | @ Cl=0.1, Cd= | 0.0063548
|  |  |  | @ Cl=0.4, Cd= | 0.0054027
|  |  |  | @ Cl=0.6, Cd= | 0.0053955
alpha (deg) | Cl | Cd | Cm | Cl/Cd
-19.5 | -0.062 | 0.17671 | -0.101 | -0.353
-19 | -0.12 | 0.1707 | -0.1 | -0.7
-18.5 | -0.169 | 0.16379 | -0.1 | -1.03
-18 | -0.204 | 0.15617 | -0.1 | -1.304
-17.5 | -0.232 | 0.14696 | -0.101 | -1.58
-17 | -0.256 | 0.13873 | -0.102 | -1.846
-16.5 | -0.276 | 0.12825 | -0.104 | -2.15
-16 | -0.291 | 0.12055 | -0.106 | -2.412
-15.5 | -0.301 | 0.11264 | -0.107 | -2.674
-15 | -0.307 | 0.1049 | -0.11 | -2.926
-14.5 | -0.308 | 0.09785 | -0.113 | -3.144
-14 | -0.303 | 0.09064 | -0.116 | -3.344
-13.5 | -0.293 | 0.08421 | -0.119 | -3.484
-13 | -0.278 | 0.07813 | -0.122 | -3.563
-12.5 | -0.259 | 0.07162 | -0.127 | -3.61
-12 | -0.234 | 0.06535 | -0.132 | -3.578
-11.5 | -0.205 | 0.05828 | -0.139 | -3.514
-11 | -0.171 | 0.05158 | -0.146 | -3.322
-10.5 | -0.134 | 0.04432 | -0.155 | -3.021
-10 | -0.094 | 0.03262 | -0.17 | -2.869
-9.5 | -0.05 | 0.01314 | -0.197 | -3.826
-9 | 0.003 | 0.00841 | -0.206 | 0.367
-8.5 | 0.061 | 0.00677 | -0.212 | 9.062
-8 | 0.123 | 0.00611 | -0.216 | 20.158
-7.5 | 0.185 | 0.00585 | -0.217 | 31.651
-7 | 0.248 | 0.00565 | -0.218 | 43.886
-6.5 | 0.311 | 0.00553 | -0.218 | 56.269
-6 | 0.375 | 0.00543 | -0.219 | 69.115
-5.5 | 0.439 | 0.00536 | -0.22 | 81.919
-5 | 0.504 | 0.00543 | -0.22 | 92.855
-4.5 | 0.569 | 0.00541 | -0.221 | 105.17
-4 | 0.633 | 0.00538 | -0.222 | 117.785
-3.5 | 0.698 | 0.00561 | -0.222 | 124.362
-3 | 0.762 | 0.00565 | -0.223 | 134.845
-2.5 | 0.828 | 0.0057 | -0.224 | 145.351
-2 | 0.892 | 0.00574 | -0.224 | 155.23
-1.5 | 0.955 | 0.00594 | -0.225 | 160.679
-1 | 1.018 | 0.00593 | -0.226 | 171.719
-0.5 | 1.081 | 0.00597 | -0.226 | 181.042
0 | 1.138 | 0.00616 | -0.227 | 184.835
0.5 | 1.2 | 0.00643 | -0.227 | 186.722
1 | 1.262 | 0.00645 | -0.228 | 195.548
1.5 | 1.323 | 0.00648 | -0.229 | 204.362
2 | 1.385 | 0.0066 | -0.229 | 209.674
2.5 | 1.446 | 0.00683 | -0.23 | 211.77
3 | 1.507 | 0.00702 | -0.23 | 214.66
3.5 | 1.567 | 0.00726 | -0.231 | 215.988
4 | 1.628 | 0.0076 | -0.231 | 214.071
4.5 | 1.687 | 0.00801 | -0.232 | 210.614
5 | 1.746 | 0.00883 | -0.232 | 197.599
5.5 | 1.804 | 0.0093 | -0.233 | 194.023
6 | 1.862 | 0.00966 | -0.233 | 192.72
6.5 | 1.919 | 0.01042 | -0.234 | 184.129
7 | 1.976 | 0.01085 | -0.234 | 182.065
7.5 | 2.01 | 0.01489 | -0.233 | 135.053
8 | 2.039 | 0.018 | -0.231 | 113.261
8.5 | 2.075 | 0.01883 | -0.231 | 110.234
9 | 2.107 | 0.01972 | -0.231 | 106.856
9.5 | 2.135 | 0.02067 | -0.231 | 103.245
10 | 2.156 | 0.02227 | -0.231 | 96.806
10.5 | 2.172 | 0.02339 | -0.23 | 92.863
11 | 2.183 | 0.02464 | -0.23 | 88.603
11.5 | 2.187 | 0.02591 | -0.23 | 84.396
12 | 2.184 | 0.02727 | -0.23 | 80.079
12.5 | 2.173 | 0.02884 | -0.23 | 75.366
13 | 2.15 | 0.03039 | -0.229 | 70.744
13.5 | 2.11 | 0.03214 | -0.229 | 65.646
14 | 2.06 | 0.034 | -0.229 | 60.598
14.5 | 2 | 0.03585 | -0.229 | 55.806
15 | 1.93 | 0.03799 | -0.229 | 50.807
15.5 | 1.85 | 0.04026 | -0.228 | 45.948
16 | 1.761 | 0.04275 | -0.228 | 41.195
16.5 | 1.664 | 0.04555 | -0.227 | 36.529

## 110. Re 10M Mach 0.25 (2)
BIGFOIL.COM POLAR EXPORT
fx76mp140
FX 76-MP-140 |  |  |  | Cl Max: | 2.0021 | at alpha= | 17.5 | deg
XFOIL ncrit=9 |  |  |  | L/D Max: | 200.444 | at alpha= | 4 | deg
Re: | 10000000 |  |  | Cd Min: | 0.19809 | at alpha= | -19.5 | deg
Mach: | 0.25 |  |  | Cl=0 at alpha= | -8.0411 | deg
|  |  |  | @ Cl=0.1, Cd= | 0.0060672
|  |  |  | @ Cl=0.4, Cd= | 0.0051858
|  |  |  | @ Cl=0.6, Cd= | 0.0049045
alpha (deg) | Cl | Cd | Cm | Cl/Cd
-19.5 | -0.2813 | 0.19809 | -0.0603 | -1.4201
-18.5 | -0.2828 | 0.17304 | -0.0713 | -1.6343
-18 | -0.2581 | 0.16868 | -0.0749 | -1.5301
-17.5 | -0.2642 | 0.15638 | -0.0808 | -1.6895
-17 | -0.2655 | 0.14596 | -0.0864 | -1.819
-16.5 | -0.2628 | 0.13708 | -0.0914 | -1.9171
-16 | -0.2642 | 0.12758 | -0.0967 | -2.0709
-15.5 | -0.2821 | 0.11544 | -0.1038 | -2.4437
-14.5 | -0.7927 | 0.01979 | -0.2039 | -40.0556
-14 | -0.7217 | 0.01645 | -0.2103 | -43.8723
-13.5 | -0.6633 | 0.01433 | -0.2116 | -46.2875
-13 | -0.6064 | 0.01258 | -0.2117 | -48.2035
-12.5 | -0.5474 | 0.01134 | -0.2114 | -48.2716
-12 | -0.4875 | 0.0103 | -0.211 | -47.3301
-11.5 | -0.4268 | 0.0095 | -0.2105 | -44.9263
-11 | -0.3658 | 0.00882 | -0.2101 | -41.4739
-10.5 | -0.3039 | 0.0083 | -0.2097 | -36.6145
-10 | -0.2415 | 0.0079 | -0.2094 | -30.5696
-9.5 | -0.18 | 0.00743 | -0.2091 | -24.2261
-9 | -0.1185 | 0.00706 | -0.2089 | -16.7847
-8.5 | -0.057 | 0.00677 | -0.2087 | -8.4195
-8 | 0.0051 | 0.0065 | -0.2087 | 0.78462
-7.5 | 0.0664 | 0.0062 | -0.2087 | 10.7097
-7 | 0.1271 | 0.00596 | -0.2087 | 21.3255
-6.5 | 0.1884 | 0.00577 | -0.2088 | 32.6516
-6 | 0.2496 | 0.00558 | -0.2089 | 44.7312
-5.5 | 0.3097 | 0.0054 | -0.209 | 57.3519
-5 | 0.3702 | 0.00526 | -0.2092 | 70.3802
-4.5 | 0.4304 | 0.00511 | -0.2093 | 84.227
-4 | 0.4899 | 0.00502 | -0.2094 | 97.5896
-3.5 | 0.5497 | 0.00493 | -0.2096 | 111.501
-3 | 0.6088 | 0.0049 | -0.2097 | 124.2449
-2.5 | 0.6683 | 0.00483 | -0.2099 | 138.3644
-2 | 0.7268 | 0.00482 | -0.2099 | 150.7884
-1.5 | 0.7846 | 0.00482 | -0.2098 | 162.7801
-1 | 0.8412 | 0.00485 | -0.2096 | 173.4433
-0.5 | 0.8966 | 0.00493 | -0.209 | 181.8661
0 | 0.9518 | 0.00502 | -0.2085 | 189.6016
0.5 | 1.0056 | 0.00511 | -0.2077 | 196.7906
1 | 1.0558 | 0.00532 | -0.2062 | 198.4586
1.5 | 1.1053 | 0.00554 | -0.2046 | 199.5126
2 | 1.1523 | 0.00576 | -0.2024 | 200.0521
2.5 | 1.1977 | 0.00598 | -0.2 | 200.2843
3 | 1.2379 | 0.0063 | -0.1965 | 196.4921
3.5 | 1.2748 | 0.00644 | -0.1922 | 197.9503
4 | 1.3089 | 0.00653 | -0.1874 | 200.4441
4.5 | 1.3463 | 0.00672 | -0.1833 | 200.3423
5 | 1.3771 | 0.00716 | -0.1779 | 192.3324
6 | 1.4497 | 0.008 | -0.1697 | 181.2125
6.5 | 1.486 | 0.0088 | -0.1663 | 168.8636
7.5 | 1.6533 | 0.01146 | -0.1813 | 144.267
8 | 1.7136 | 0.01346 | -0.1845 | 127.3105
8.5 | 1.7487 | 0.0152 | -0.1822 | 115.0461
9 | 1.778 | 0.01688 | -0.1786 | 105.3318
9.5 | 1.8022 | 0.01891 | -0.1745 | 95.3041
10 | 1.8192 | 0.02142 | -0.1698 | 84.93
11 | 1.8293 | 0.02826 | -0.1581 | 64.7311
11.5 | 1.8425 | 0.03141 | -0.1537 | 58.6597
12 | 1.8624 | 0.03425 | -0.1501 | 54.3766
12.5 | 1.8866 | 0.03679 | -0.1472 | 51.2802
13 | 1.9083 | 0.03961 | -0.1441 | 48.1772
13.5 | 1.929 | 0.04263 | -0.1411 | 45.2498
14 | 1.9441 | 0.04615 | -0.1379 | 42.1257
14.5 | 1.9554 | 0.05012 | -0.1346 | 39.0144
15 | 1.9643 | 0.0544 | -0.1314 | 36.1085
15.5 | 1.9768 | 0.05846 | -0.1287 | 33.8146
16 | 1.9852 | 0.06302 | -0.126 | 31.5011
16.5 | 1.9925 | 0.06776 | -0.1235 | 29.4053
17 | 1.9988 | 0.07271 | -0.1212 | 27.49
17.5 | 2.0021 | 0.0781 | -0.1192 | 25.6351
18 | 2.0019 | 0.0839 | -0.1174 | 23.8605
18.5 | 1.9984 | 0.09019 | -0.1158 | 22.1577
19 | 1.9963 | 0.09644 | -0.1147 | 20.6999
19.5 | 1.9902 | 0.10323 | -0.114 | 19.2793
20 | 1.9837 | 0.11014 | -0.1136 | 18.0107

## 111. Re 10M Mach 0.50 (1)
BIGFOIL.COM POLAR EXPORT
fx76mp140
FX 76-MP-140 |  |  |  | Cl Max: | 2.171 | at alpha= | 8 | deg
JavaFoil+Calcfoil stall+Eppler ext transition |  |  |  | L/D Max: | 206.864 | at alpha= | 2.5 | deg
Re: | 10000000 |  |  | Cd Min: | 0.00563 | at alpha= | -5.5 | deg
Mach: | 0.5 |  |  | Cl=0 at alpha= | -9.0345 | deg
|  |  |  | @ Cl=0.1, Cd= | 0.0428
|  |  |  | @ Cl=0.4, Cd= | 0.0059387
|  |  |  | @ Cl=0.6, Cd= | 0.0057003
alpha (deg) | Cl | Cd | Cm | Cl/Cd
-20 | -0.621 | 0.14997 | -0.128 | -4.14
-19.5 | -0.593 | 0.14518 | -0.128 | -4.086
-19 | -0.565 | 0.14444 | -0.129 | -3.915
-18.5 | -0.537 | 0.13582 | -0.13 | -3.957
-18 | -0.509 | 0.13154 | -0.129 | -3.87
-17.5 | -0.48 | 0.12672 | -0.126 | -3.79
-17 | -0.452 | 0.11905 | -0.127 | -3.799
-16.5 | -0.424 | 0.11198 | -0.128 | -3.789
-16 | -0.396 | 0.10562 | -0.129 | -3.751
-15.5 | -0.368 | 0.11355 | -0.126 | -3.237
-15 | -0.339 | 0.1055 | -0.126 | -3.215
-14.5 | -0.311 | 0.09784 | -0.127 | -3.179
-14 | -0.283 | 0.09089 | -0.129 | -3.114
-13.5 | -0.255 | 0.08393 | -0.132 | -3.039
-13 | -0.227 | 0.07829 | -0.135 | -2.898
-12.5 | -0.199 | 0.07284 | -0.138 | -2.729
-12 | -0.169 | 0.08349 | -0.121 | -2.021
-11.5 | -0.141 | 0.07529 | -0.123 | -1.866
-11 | -0.112 | 0.06733 | -0.13 | -1.67
-10.5 | -0.084 | 0.06176 | -0.135 | -1.363
-10 | -0.055 | 0.06608 | -0.122 | -0.836
-9.5 | -0.027 | 0.05918 | -0.129 | -0.455
-9 | 0.002 | 0.0532 | -0.137 | 0.03
-8.5 | 0.044 | 0.05052 | -0.136 | 0.878
-8 | 0.1 | 0.0428 | -0.155 | 2.342
-7.5 | 0.161 | 0.03422 | -0.175 | 4.709
-7 | 0.25 | 0.00932 | -0.23 | 26.879
-6.5 | 0.331 | 0.00662 | -0.24 | 49.988
-6 | 0.41 | 0.00584 | -0.245 | 70.269
-5.5 | 0.484 | 0.00563 | -0.246 | 85.955
-5 | 0.558 | 0.00574 | -0.246 | 97.15
-4.5 | 0.632 | 0.00567 | -0.247 | 111.31
-4 | 0.705 | 0.00563 | -0.248 | 125.132
-3.5 | 0.778 | 0.00577 | -0.249 | 134.927
-3 | 0.851 | 0.00588 | -0.249 | 144.578
-2.5 | 0.926 | 0.00601 | -0.25 | 154.08
-2 | 0.997 | 0.00611 | -0.251 | 163.004
-1.5 | 1.067 | 0.00636 | -0.252 | 167.875
-1 | 1.138 | 0.00644 | -0.252 | 176.607
-0.5 | 1.208 | 0.00657 | -0.253 | 183.778
0 | 1.269 | 0.00696 | -0.254 | 182.472
0.5 | 1.338 | 0.00713 | -0.254 | 187.768
1 | 1.407 | 0.00719 | -0.255 | 195.562
1.5 | 1.475 | 0.00731 | -0.256 | 201.751
2 | 1.543 | 0.00758 | -0.256 | 203.586
2.5 | 1.61 | 0.00778 | -0.257 | 206.864
3 | 1.677 | 0.00842 | -0.257 | 199.156
3.5 | 1.744 | 0.0088 | -0.258 | 198.131
4 | 1.809 | 0.00956 | -0.259 | 189.203
4.5 | 1.852 | 0.01461 | -0.256 | 126.754
5 | 1.908 | 0.01539 | -0.256 | 123.944
5.5 | 1.964 | 0.0162 | -0.256 | 121.276
6 | 2.017 | 0.01777 | -0.255 | 113.473
6.5 | 2.071 | 0.0187 | -0.255 | 110.731
7 | 2.123 | 0.01966 | -0.255 | 107.996
7.5 | 2.152 | 0.02442 | -0.254 | 88.14
8 | 2.171 | 0.02596 | -0.254 | 83.633
8.5 | 2.171 | 0.02766 | -0.254 | 78.472
9 | 2.14 | 0.03057 | -0.253 | 70
9.5 | 2.057 | 0.03324 | -0.253 | 61.87
10 | 1.824 | 0.03628 | -0.253 | 50.271
10.5 | 1.293 | 0.03977 | -0.252 | 32.521
11 | 1.32 | 0.04553 | -0.252 | 28.984
11.5 | 1.352 | 0.04421 | -0.252 | 30.575
12 | 1.378 | 0.04917 | -0.251 | 28.032
12.5 | 1.404 | 0.05477 | -0.251 | 25.643
13 | 1.433 | 0.05673 | -0.25 | 25.259

## 112. Re 10M Mach 0.50 (2)
BIGFOIL.COM POLAR EXPORT
fx76mp140
FX 76-MP-140 |  |  |  | Cl Max: | 1.929 | at alpha= | 11 | deg
XFOIL ncrit=9 |  |  |  | L/D Max: | 207.102 | at alpha= | 1.5 | deg
Re: | 10000000 |  |  | Cd Min: | 0.22498 | at alpha= | -20 | deg
Mach: | 0.5 |  |  | Cl=0 at alpha= | -7.7837 | deg
|  |  |  | @ Cl=0.1, Cd= | 0.0075398
|  |  |  | @ Cl=0.4, Cd= | 0.0057157
|  |  |  | @ Cl=0.6, Cd= | 0.0052388
alpha (deg) | Cl | Cd | Cm | Cl/Cd
-20 | -0.2714 | 0.22498 | -0.0665 | -1.2063
-19.5 | -0.2478 | 0.21718 | -0.0716 | -1.141
-19 | -0.225 | 0.20946 | -0.0765 | -1.0742
-18.5 | -0.2023 | 0.20165 | -0.0814 | -1.0032
-18 | -0.1826 | 0.19279 | -0.0862 | -0.94714
-17.5 | -0.161 | 0.18501 | -0.091 | -0.87022
-17 | -0.1338 | 0.17936 | -0.0955 | -0.74599
-16.5 | -0.11 | 0.17264 | -0.0999 | -0.63716
-16 | -0.0923 | 0.16398 | -0.1045 | -0.56287
-15.5 | -0.0743 | 0.1559 | -0.1089 | -0.47659
-15 | -0.0611 | 0.14719 | -0.1134 | -0.41511
-14.5 | -0.0425 | 0.13991 | -0.1176 | -0.30377
-14 | -0.0199 | 0.13372 | -0.1214 | -0.14882
-13.5 | -0.0082 | 0.12542 | -0.1258 | -0.06538
-13 | -0.0094 | 0.11513 | -0.1312 | -0.081647
-12.5 | -0.0001 | 0.10709 | -0.136 | -0.00093379
-12 | 0.0028 | 0.09839 | -0.1415 | 0.028458
-11.5 | -0.0011 | 0.08922 | -0.1475 | -0.012329
-11 | -0.0013 | 0.0809 | -0.1535 | -0.016069
-10.5 | -0.0028 | 0.07266 | -0.16 | -0.038536
-10 | -0.0006 | 0.06502 | -0.1665 | -0.0092279
-9.5 | -0.0107 | 0.05602 | -0.1754 | -0.191
-8.5 | -0.0174 | 0.0281 | -0.2283 | -0.61922
-8 | -0.0186 | 0.01483 | -0.2432 | -1.2542
-7.5 | 0.0244 | 0.009 | -0.2442 | 2.7111
-7 | 0.099 | 0.00755 | -0.2423 | 13.1126
-6.5 | 0.1749 | 0.00678 | -0.2405 | 25.7965
-6 | 0.2497 | 0.00632 | -0.239 | 39.5095
-5.5 | 0.325 | 0.00597 | -0.2379 | 54.4389
-5 | 0.3986 | 0.00572 | -0.2371 | 69.6853
-4.5 | 0.4704 | 0.0055 | -0.2363 | 85.5273
-4 | 0.5422 | 0.00533 | -0.2358 | 101.7261
-3.5 | 0.6119 | 0.00522 | -0.2352 | 117.2222
-3 | 0.6825 | 0.0051 | -0.2351 | 133.8235
-2.5 | 0.7503 | 0.00509 | -0.2345 | 147.4067
-2 | 0.8179 | 0.00505 | -0.2341 | 161.9604
-1.5 | 0.8849 | 0.00506 | -0.2337 | 174.8814
-1 | 0.9492 | 0.0051 | -0.2329 | 186.1176
-0.5 | 1.0111 | 0.00519 | -0.2316 | 194.817
0 | 1.0682 | 0.00539 | -0.2294 | 198.1818
0.5 | 1.125 | 0.00556 | -0.2272 | 202.3381
1 | 1.1783 | 0.00574 | -0.2242 | 205.2787
1.5 | 1.2219 | 0.0059 | -0.2191 | 207.1017
2 | 1.2634 | 0.00622 | -0.2137 | 203.119
2.5 | 1.3039 | 0.00655 | -0.2082 | 199.0687
3 | 1.3296 | 0.00712 | -0.1999 | 186.7416
3.5 | 1.3559 | 0.00777 | -0.192 | 174.5045
4 | 1.3778 | 0.00868 | -0.1837 | 158.7327
4.5 | 1.4126 | 0.00957 | -0.1784 | 147.6071
6 | 1.695 | 0.01435 | -0.1994 | 118.1185
6.5 | 1.7323 | 0.01667 | -0.1958 | 103.9172
7 | 1.7719 | 0.0189 | -0.1924 | 93.7513
8.5 | 1.8369 | 0.02886 | -0.1767 | 63.6486
9 | 1.8658 | 0.0317 | -0.1718 | 58.858
10 | 1.9061 | 0.03879 | -0.1611 | 49.139
10.5 | 1.9282 | 0.04243 | -0.1561 | 45.4443
11 | 1.929 | 0.04766 | -0.1501 | 40.4742
11.5 | 1.8947 | 0.05576 | -0.1428 | 33.9796
12 | 1.8878 | 0.06217 | -0.1377 | 30.3651
12.5 | 1.9003 | 0.06732 | -0.1338 | 28.2279
13 | 1.9139 | 0.07247 | -0.1302 | 26.4095
13.5 | 1.9228 | 0.0782 | -0.1268 | 24.5882
14 | 1.9272 | 0.08448 | -0.1237 | 22.8125
14.5 | 1.9254 | 0.09141 | -0.1209 | 21.0633
15 | 1.9256 | 0.09839 | -0.1187 | 19.5711
15.5 | 1.9243 | 0.10563 | -0.117 | 18.2174
16 | 1.9229 | 0.11304 | -0.1157 | 17.0108

## 113. Re 12M Mach 0.00 (1)
BIGFOIL.COM POLAR EXPORT
fx76mp140
FX 76-MP-140 |  |  |  | Cl Max: | 2.218 | at alpha= | 12.5 | deg
JavaFoil+Calcfoil stall+Eppler ext transition |  |  |  | L/D Max: | 215.564 | at alpha= | 3 | deg
Re: | 12000000 |  |  | Cd Min: | 0.00531 | at alpha= | -5 | deg
Mach: | 0 |  |  | Cl=0 at alpha= | -9.0273 | deg
|  |  |  | @ Cl=0.1, Cd= | 0.005814
|  |  |  | @ Cl=0.4, Cd= | 0.0054861
|  |  |  | @ Cl=0.6, Cd= | 0.0054311
alpha (deg) | Cl | Cd | Cm | Cl/Cd
-20 | -0.442 | 0.15602 | -0.105 | -2.834
-19.5 | -0.446 | 0.14929 | -0.106 | -2.987
-19 | -0.449 | 0.14182 | -0.107 | -3.162
-18.5 | -0.45 | 0.13488 | -0.109 | -3.333
-18 | -0.449 | 0.12774 | -0.11 | -3.515
-17.5 | -0.447 | 0.12107 | -0.111 | -3.688
-17 | -0.442 | 0.11486 | -0.113 | -3.847
-16.5 | -0.435 | 0.10845 | -0.114 | -4.011
-16 | -0.426 | 0.10276 | -0.116 | -4.142
-15.5 | -0.414 | 0.09667 | -0.118 | -4.281
-15 | -0.399 | 0.09058 | -0.12 | -4.409
-14.5 | -0.382 | 0.08448 | -0.123 | -4.523
-14 | -0.362 | 0.07861 | -0.126 | -4.603
-13.5 | -0.339 | 0.07258 | -0.13 | -4.667
-13 | -0.313 | 0.06608 | -0.135 | -4.735
-12.5 | -0.284 | 0.05926 | -0.141 | -4.796
-12 | -0.253 | 0.05081 | -0.149 | -4.99
-11.5 | -0.221 | 0.04025 | -0.159 | -5.487
-11 | -0.187 | 0.02605 | -0.175 | -7.19
-10.5 | -0.152 | 0.01133 | -0.193 | -13.419
-10 | -0.104 | 0.00859 | -0.198 | -12.156
-9.5 | -0.052 | 0.00695 | -0.203 | -7.551
-9 | 0.003 | 0.00629 | -0.208 | 0.501
-8.5 | 0.061 | 0.00597 | -0.209 | 10.252
-8 | 0.121 | 0.00573 | -0.209 | 21.04
-7.5 | 0.181 | 0.00562 | -0.21 | 32.124
-7 | 0.241 | 0.00548 | -0.211 | 44.09
-6.5 | 0.303 | 0.00536 | -0.211 | 56.46
-6 | 0.365 | 0.00552 | -0.212 | 66.028
-5.5 | 0.427 | 0.00546 | -0.213 | 78.086
-5 | 0.489 | 0.00531 | -0.213 | 92.093
-4.5 | 0.551 | 0.0054 | -0.214 | 102.135
-4 | 0.614 | 0.00544 | -0.215 | 112.796
-3.5 | 0.676 | 0.00554 | -0.215 | 121.961
-3 | 0.738 | 0.00556 | -0.216 | 132.663
-2.5 | 0.802 | 0.0057 | -0.217 | 140.676
-2 | 0.863 | 0.0058 | -0.217 | 148.768
-1.5 | 0.924 | 0.00583 | -0.218 | 158.467
-1 | 0.985 | 0.00578 | -0.218 | 170.503
-0.5 | 1.046 | 0.00606 | -0.219 | 172.598
0 | 1.102 | 0.0061 | -0.22 | 180.736
0.5 | 1.162 | 0.00618 | -0.22 | 188.232
1 | 1.222 | 0.00625 | -0.221 | 195.589
1.5 | 1.282 | 0.00637 | -0.221 | 201.355
2 | 1.342 | 0.00654 | -0.222 | 205.061
2.5 | 1.401 | 0.00675 | -0.222 | 207.713
3 | 1.46 | 0.00677 | -0.223 | 215.564
3.5 | 1.519 | 0.00708 | -0.223 | 214.505
4 | 1.578 | 0.00734 | -0.224 | 214.993
4.5 | 1.635 | 0.00797 | -0.224 | 205.074
5 | 1.693 | 0.00824 | -0.225 | 205.462
5.5 | 1.75 | 0.00851 | -0.225 | 205.54
6 | 1.806 | 0.00909 | -0.226 | 198.776
6.5 | 1.862 | 0.00939 | -0.226 | 198.336
7 | 1.918 | 0.00982 | -0.227 | 195.327
7.5 | 1.968 | 0.01015 | -0.227 | 193.934
8 | 2.008 | 0.01557 | -0.227 | 128.982
8.5 | 2.04 | 0.01664 | -0.226 | 122.57
9 | 2.073 | 0.01738 | -0.225 | 119.288
9.5 | 2.105 | 0.01812 | -0.225 | 116.139
10 | 2.132 | 0.01939 | -0.225 | 109.952
10.5 | 2.157 | 0.02028 | -0.225 | 106.379
11 | 2.179 | 0.02124 | -0.225 | 102.552
11.5 | 2.196 | 0.02223 | -0.224 | 98.799
12 | 2.209 | 0.02332 | -0.224 | 94.715
12.5 | 2.218 | 0.02443 | -0.224 | 90.797
13 | 2.218 | 0.02564 | -0.224 | 86.504
13.5 | 2.209 | 0.0269 | -0.224 | 82.133
14 | 2.195 | 0.02818 | -0.223 | 77.892
14.5 | 2.175 | 0.02956 | -0.223 | 73.574
15 | 2.149 | 0.03106 | -0.223 | 69.206
15.5 | 2.119 | 0.03263 | -0.223 | 64.921
16 | 2.084 | 0.03425 | -0.223 | 60.834
16.5 | 2.045 | 0.03597 | -0.222 | 56.843
17 | 2.001 | 0.0378 | -0.222 | 52.948
17.5 | 1.955 | 0.03968 | -0.222 | 49.27

## 114. Re 12M Mach 0.00 (2)
BIGFOIL.COM POLAR EXPORT
fx76mp140
FX 76-MP-140 |  |  |  | Cl Max: | 1.4779 | at alpha= | 7 | deg
XFOIL ncrit=9 |  |  |  | L/D Max: | 205.132 | at alpha= | 4.5 | deg
Re: | 12000000 |  |  | Cd Min: | 0.02277 | at alpha= | -18.5 | deg
Mach: | 0 |  |  | Cl=0 at alpha= | -8.1592 | deg
|  |  |  | @ Cl=0.1, Cd= | 0.005689
|  |  |  | @ Cl=0.4, Cd= | 0.0049312
|  |  |  | @ Cl=0.6, Cd= | 0.0047067
alpha (deg) | Cl | Cd | Cm | Cl/Cd
-18.5 | -1.1474 | 0.02277 | -0.1762 | -50.3909
-18 | -1.1112 | 0.0198 | -0.18 | -56.1212
-17.5 | -1.0652 | 0.01784 | -0.1822 | -59.7085
-17 | -1.0129 | 0.01643 | -0.1842 | -61.6494
-16.5 | -0.9545 | 0.01525 | -0.1867 | -62.5902
-16 | -0.8868 | 0.01412 | -0.1908 | -62.8045
-15.5 | -0.8294 | 0.01292 | -0.1929 | -64.195
-15 | -0.7727 | 0.01198 | -0.1943 | -64.4992
-14.5 | -0.7167 | 0.0112 | -0.1953 | -63.9911
-14 | -0.6612 | 0.01053 | -0.1959 | -62.792
-13.5 | -0.6068 | 0.00978 | -0.1964 | -62.045
-13 | -0.5512 | 0.00924 | -0.1967 | -59.6537
-12.5 | -0.4953 | 0.00875 | -0.1971 | -56.6057
-12 | -0.4393 | 0.00826 | -0.1975 | -53.184
-11.5 | -0.3826 | 0.00791 | -0.1979 | -48.3692
-11 | -0.3257 | 0.00759 | -0.1982 | -42.9117
-10.5 | -0.2685 | 0.00728 | -0.1986 | -36.8819
-10 | -0.2115 | 0.00694 | -0.1989 | -30.4755
-9.5 | -0.1544 | 0.00664 | -0.1993 | -23.253
-9 | -0.0972 | 0.00642 | -0.1996 | -15.1402
-8.5 | -0.0394 | 0.0062 | -0.2 | -6.3548
-8 | 0.0184 | 0.00599 | -0.2004 | 3.0718
-7.5 | 0.0755 | 0.00577 | -0.2007 | 13.0849
-7 | 0.133 | 0.00558 | -0.201 | 23.8351
-6.5 | 0.1909 | 0.00542 | -0.2014 | 35.2214
-6 | 0.2482 | 0.00528 | -0.2017 | 47.0076
-5.5 | 0.3055 | 0.00514 | -0.202 | 59.4358
-5 | 0.363 | 0.00499 | -0.2024 | 72.7455
-4.5 | 0.4196 | 0.0049 | -0.2026 | 85.6327
-4 | 0.477 | 0.00482 | -0.2029 | 98.9627
-3.5 | 0.5335 | 0.00477 | -0.2031 | 111.8449
-3 | 0.5908 | 0.00471 | -0.2034 | 125.4352
-2.5 | 0.6469 | 0.00469 | -0.2035 | 137.9318
-2 | 0.7029 | 0.00468 | -0.2036 | 150.1923
-1.5 | 0.7577 | 0.00471 | -0.2034 | 160.8705
-1 | 0.8116 | 0.00476 | -0.2031 | 170.5042
-0.5 | 0.8651 | 0.00484 | -0.2028 | 178.7397
0 | 0.9179 | 0.00494 | -0.2023 | 185.8097
0.5 | 0.9675 | 0.00512 | -0.2011 | 188.9648
1 | 1.0165 | 0.00532 | -0.1999 | 191.0714
1.5 | 1.0653 | 0.00551 | -0.1987 | 193.3394
2 | 1.1115 | 0.00575 | -0.1969 | 193.3043
2.5 | 1.156 | 0.00598 | -0.1948 | 193.311
3 | 1.2026 | 0.00615 | -0.1932 | 195.5447
3.5 | 1.2478 | 0.00629 | -0.1913 | 198.3784
4 | 1.2893 | 0.00633 | -0.1887 | 203.6809
4.5 | 1.3231 | 0.00645 | -0.1843 | 205.1318
5 | 1.3544 | 0.00676 | -0.1795 | 200.355
5.5 | 1.3919 | 0.00706 | -0.1761 | 197.153
6 | 1.4208 | 0.00752 | -0.171 | 188.9362
6.5 | 1.4503 | 0.00801 | -0.1662 | 181.0612
7 | 1.4779 | 0.00882 | -0.1617 | 167.5624

## 115. Re 12M Mach 0.10 (1)
BIGFOIL.COM POLAR EXPORT
fx76mp140
FX 76-MP-140 |  |  |  | Cl Max: | 2.214 | at alpha= | 12.5 | deg
JavaFoil+Calcfoil stall+Eppler ext transition |  |  |  | L/D Max: | 215.573 | at alpha= | 3 | deg
Re: | 12000000 |  |  | Cd Min: | 0.00534 | at alpha= | -6.5 | deg
Mach: | 0.1 |  |  | Cl=0 at alpha= | -9.0273 | deg
|  |  |  | @ Cl=0.1, Cd= | 0.0058595
|  |  |  | @ Cl=0.4, Cd= | 0.0054508
|  |  |  | @ Cl=0.6, Cd= | 0.0054265
alpha (deg) | Cl | Cd | Cm | Cl/Cd
-20 | -0.408 | 0.16024 | -0.104 | -2.548
-19.5 | -0.415 | 0.15247 | -0.105 | -2.719
-19 | -0.42 | 0.14467 | -0.106 | -2.901
-18.5 | -0.423 | 0.13762 | -0.107 | -3.076
-18 | -0.425 | 0.13045 | -0.109 | -3.261
-17.5 | -0.425 | 0.12372 | -0.11 | -3.439
-17 | -0.423 | 0.11681 | -0.112 | -3.625
-16.5 | -0.419 | 0.11088 | -0.113 | -3.778
-16 | -0.412 | 0.10467 | -0.115 | -3.936
-15.5 | -0.402 | 0.09878 | -0.116 | -4.071
-15 | -0.39 | 0.09244 | -0.119 | -4.215
-14.5 | -0.374 | 0.0863 | -0.122 | -4.336
-14 | -0.355 | 0.08035 | -0.125 | -4.424
-13.5 | -0.334 | 0.07451 | -0.128 | -4.478
-13 | -0.309 | 0.0681 | -0.133 | -4.536
-12.5 | -0.281 | 0.06182 | -0.138 | -4.544
-12 | -0.251 | 0.05383 | -0.145 | -4.657
-11.5 | -0.218 | 0.04428 | -0.155 | -4.924
-11 | -0.183 | 0.03372 | -0.167 | -5.416
-10.5 | -0.15 | 0.0138 | -0.191 | -10.867
-10 | -0.104 | 0.00931 | -0.198 | -11.156
-9.5 | -0.052 | 0.00739 | -0.203 | -7.071
-9 | 0.003 | 0.00638 | -0.207 | 0.493
-8.5 | 0.061 | 0.00597 | -0.21 | 10.286
-8 | 0.121 | 0.0058 | -0.21 | 20.836
-7.5 | 0.181 | 0.00565 | -0.211 | 32.125
-7 | 0.242 | 0.00545 | -0.212 | 44.472
-6.5 | 0.304 | 0.00534 | -0.212 | 56.976
-6 | 0.366 | 0.00544 | -0.213 | 67.328
-5.5 | 0.429 | 0.00546 | -0.214 | 78.559
-5 | 0.491 | 0.00535 | -0.214 | 91.757
-4.5 | 0.554 | 0.00539 | -0.215 | 102.714
-4 | 0.617 | 0.00544 | -0.216 | 113.395
-3.5 | 0.679 | 0.00554 | -0.216 | 122.517
-3 | 0.742 | 0.00557 | -0.217 | 133.226
-2.5 | 0.806 | 0.0057 | -0.218 | 141.308
-2 | 0.868 | 0.00581 | -0.218 | 149.323
-1.5 | 0.929 | 0.00584 | -0.219 | 158.994
-1 | 0.99 | 0.00579 | -0.22 | 171.046
-0.5 | 1.052 | 0.00608 | -0.22 | 173.061
0 | 1.108 | 0.00612 | -0.221 | 181.146
0.5 | 1.168 | 0.0062 | -0.221 | 188.503
1 | 1.228 | 0.00627 | -0.222 | 195.864
1.5 | 1.289 | 0.0064 | -0.222 | 201.472
2 | 1.348 | 0.00657 | -0.223 | 205.207
2.5 | 1.408 | 0.00678 | -0.223 | 207.644
3 | 1.468 | 0.00681 | -0.224 | 215.573
3.5 | 1.527 | 0.00713 | -0.225 | 214.212
4 | 1.585 | 0.00738 | -0.225 | 214.693
4.5 | 1.643 | 0.00803 | -0.226 | 204.524
5 | 1.701 | 0.0083 | -0.226 | 204.813
5.5 | 1.758 | 0.00858 | -0.226 | 204.908
6 | 1.815 | 0.00917 | -0.227 | 197.908
6.5 | 1.871 | 0.00948 | -0.227 | 197.351
7 | 1.927 | 0.00992 | -0.228 | 194.206
7.5 | 1.977 | 0.01026 | -0.228 | 192.643
8 | 2.008 | 0.01619 | -0.227 | 124.02
8.5 | 2.046 | 0.01688 | -0.227 | 121.241
9 | 2.079 | 0.01763 | -0.226 | 117.902
9.5 | 2.111 | 0.01839 | -0.226 | 114.763
10 | 2.137 | 0.0197 | -0.226 | 108.475
10.5 | 2.161 | 0.02065 | -0.226 | 104.657
11 | 2.181 | 0.0216 | -0.225 | 100.998
11.5 | 2.197 | 0.02265 | -0.225 | 97.009
12 | 2.208 | 0.02376 | -0.225 | 92.932
12.5 | 2.214 | 0.02489 | -0.225 | 88.98
13 | 2.212 | 0.02616 | -0.225 | 84.547
13.5 | 2.2 | 0.02746 | -0.225 | 80.104
14 | 2.181 | 0.02884 | -0.224 | 75.636
14.5 | 2.157 | 0.03032 | -0.224 | 71.124
15 | 2.127 | 0.03183 | -0.224 | 66.812
15.5 | 2.091 | 0.03347 | -0.224 | 62.468
16 | 2.05 | 0.03519 | -0.223 | 58.269
16.5 | 2.006 | 0.03695 | -0.223 | 54.273
17 | 1.956 | 0.0389 | -0.223 | 50.292
17.5 | 1.904 | 0.04084 | -0.223 | 46.616

## 116. Re 12M Mach 0.10 (2)
BIGFOIL.COM POLAR EXPORT
fx76mp140
FX 76-MP-140 |  |  |  | Cl Max: | 1.6883 | at alpha= | 8 | deg
XFOIL ncrit=9 |  |  |  | L/D Max: | 199.501 | at alpha= | 5 | deg
Re: | 12000000 |  |  | Cd Min: | 0.18098 | at alpha= | -20 | deg
Mach: | 0.1 |  |  | Cl=0 at alpha= | -8.1436 | deg
|  |  |  | @ Cl=0.1, Cd= | 0.0057217
|  |  |  | @ Cl=0.4, Cd= | 0.0049476
|  |  |  | @ Cl=0.6, Cd= | 0.0047168
alpha (deg) | Cl | Cd | Cm | Cl/Cd
-20 | -0.3679 | 0.18098 | -0.0581 | -2.0328
-19.5 | -0.3661 | 0.17095 | -0.0638 | -2.1416
-18 | -1.0869 | 0.0256 | -0.177 | -42.457
-17.5 | -1.0734 | 0.02024 | -0.184 | -53.0336
-17 | -1.0267 | 0.01818 | -0.1861 | -56.4741
-16.5 | -0.9735 | 0.01657 | -0.1881 | -58.7508
-16 | -0.9078 | 0.01512 | -0.1919 | -60.0397
-15.5 | -0.8432 | 0.01395 | -0.1949 | -60.4444
-15 | -0.7844 | 0.01285 | -0.1967 | -61.0428
-14.5 | -0.7278 | 0.01177 | -0.1978 | -61.8352
-14 | -0.6716 | 0.01096 | -0.1984 | -61.2774
-13.5 | -0.6157 | 0.01026 | -0.1987 | -60.0097
-13 | -0.5602 | 0.0095 | -0.199 | -58.9684
-12.5 | -0.5032 | 0.00899 | -0.1993 | -55.9733
-12 | -0.4464 | 0.00846 | -0.1995 | -52.766
-11.5 | -0.3892 | 0.00803 | -0.1998 | -48.4682
-11 | -0.3315 | 0.00769 | -0.2 | -43.1079
-10.5 | -0.2734 | 0.00738 | -0.2003 | -37.0461
-10 | -0.2157 | 0.00703 | -0.2005 | -30.6828
-9.5 | -0.158 | 0.00671 | -0.2008 | -23.5469
-9 | -0.1002 | 0.00647 | -0.201 | -15.4869
-8.5 | -0.0417 | 0.00623 | -0.2014 | -6.6934
-8 | 0.0168 | 0.00604 | -0.2017 | 2.7815
-7.5 | 0.0744 | 0.00581 | -0.202 | 12.8055
-7 | 0.1324 | 0.00561 | -0.2023 | 23.6007
-6.5 | 0.1909 | 0.00544 | -0.2026 | 35.0919
-6 | 0.2487 | 0.0053 | -0.2029 | 46.9245
-5.5 | 0.3065 | 0.00515 | -0.2032 | 59.5146
-5 | 0.3644 | 0.00501 | -0.2035 | 72.7345
-4.5 | 0.4215 | 0.00491 | -0.2037 | 85.8452
-4 | 0.4793 | 0.00483 | -0.204 | 99.234
-3.5 | 0.5362 | 0.00477 | -0.2041 | 112.4109
-3 | 0.5939 | 0.00472 | -0.2044 | 125.8263
-2.5 | 0.6504 | 0.00469 | -0.2045 | 138.678
-2 | 0.7067 | 0.00469 | -0.2046 | 150.6823
-1.5 | 0.762 | 0.00472 | -0.2045 | 161.4407
-1 | 0.8161 | 0.00477 | -0.2041 | 171.0901
-0.5 | 0.8699 | 0.00485 | -0.2037 | 179.3608
0 | 0.9231 | 0.00494 | -0.2032 | 186.8623
0.5 | 0.9729 | 0.00513 | -0.2021 | 189.6491
1 | 1.0223 | 0.00533 | -0.2008 | 191.8011
1.5 | 1.0712 | 0.00552 | -0.1995 | 194.058
2 | 1.1175 | 0.00576 | -0.1977 | 194.0104
2.5 | 1.1619 | 0.00599 | -0.1955 | 193.9733
3 | 1.2083 | 0.00617 | -0.1938 | 195.8347
3.5 | 1.2533 | 0.00632 | -0.1918 | 198.307
5 | 1.3586 | 0.00681 | -0.1794 | 199.5007
5.5 | 1.3959 | 0.00711 | -0.1759 | 196.3291
6 | 1.4253 | 0.00757 | -0.1708 | 188.2827
6.5 | 1.4538 | 0.0081 | -0.1658 | 179.4815
8 | 1.6883 | 0.01151 | -0.1861 | 146.6811

## 117. Re 12M Mach 0.25 (1)
BIGFOIL.COM POLAR EXPORT
fx76mp140
FX 76-MP-140 |  |  |  | Cl Max: | 2.19 | at alpha= | 11.5 | deg
JavaFoil+Calcfoil stall+Eppler ext transition |  |  |  | L/D Max: | 214.854 | at alpha= | 3 | deg
Re: | 12000000 |  |  | Cd Min: | 0.00542 | at alpha= | -5 | deg
Mach: | 0.25 |  |  | Cl=0 at alpha= | -9.0278 | deg
|  |  |  | @ Cl=0.1, Cd= | 0.0062184
|  |  |  | @ Cl=0.4, Cd= | 0.0054927
|  |  |  | @ Cl=0.6, Cd= | 0.0054491
alpha (deg) | Cl | Cd | Cm | Cl/Cd
-19.5 | -0.062 | 0.17539 | -0.101 | -0.356
-19 | -0.12 | 0.1689 | -0.101 | -0.708
-18.5 | -0.169 | 0.16078 | -0.101 | -1.049
-18 | -0.204 | 0.15465 | -0.101 | -1.317
-17.5 | -0.232 | 0.14551 | -0.102 | -1.596
-17 | -0.256 | 0.13695 | -0.103 | -1.87
-16.5 | -0.276 | 0.12807 | -0.105 | -2.153
-16 | -0.291 | 0.11889 | -0.106 | -2.446
-15.5 | -0.301 | 0.11197 | -0.108 | -2.691
-15 | -0.307 | 0.1043 | -0.111 | -2.944
-14.5 | -0.308 | 0.09703 | -0.113 | -3.171
-14 | -0.303 | 0.09034 | -0.116 | -3.356
-13.5 | -0.294 | 0.08362 | -0.119 | -3.51
-13 | -0.279 | 0.07756 | -0.122 | -3.591
-12.5 | -0.259 | 0.07122 | -0.127 | -3.632
-12 | -0.234 | 0.0649 | -0.133 | -3.605
-11.5 | -0.205 | 0.05758 | -0.14 | -3.561
-11 | -0.172 | 0.04956 | -0.149 | -3.471
-10.5 | -0.135 | 0.04196 | -0.158 | -3.209
-10 | -0.096 | 0.02555 | -0.179 | -3.75
-9.5 | -0.051 | 0.01095 | -0.201 | -4.654
-9 | 0.003 | 0.00786 | -0.208 | 0.395
-8.5 | 0.062 | 0.00648 | -0.213 | 9.505
-8 | 0.123 | 0.00606 | -0.216 | 20.315
-7.5 | 0.185 | 0.00579 | -0.217 | 31.971
-7 | 0.248 | 0.00558 | -0.218 | 44.398
-6.5 | 0.311 | 0.00544 | -0.218 | 57.164
-6 | 0.375 | 0.00552 | -0.219 | 67.923
-5.5 | 0.439 | 0.00545 | -0.22 | 80.696
-5 | 0.504 | 0.00542 | -0.22 | 93.048
-4.5 | 0.569 | 0.00542 | -0.221 | 104.931
-4 | 0.633 | 0.00548 | -0.222 | 115.599
-3.5 | 0.698 | 0.00559 | -0.222 | 124.716
-3 | 0.762 | 0.00563 | -0.223 | 135.421
-2.5 | 0.828 | 0.00578 | -0.224 | 143.402
-2 | 0.892 | 0.00589 | -0.224 | 151.288
-1.5 | 0.955 | 0.00594 | -0.225 | 160.759
-1 | 1.018 | 0.00589 | -0.226 | 172.873
-0.5 | 1.081 | 0.00616 | -0.226 | 175.48
0 | 1.138 | 0.00624 | -0.227 | 182.287
0.5 | 1.2 | 0.00637 | -0.227 | 188.425
1 | 1.262 | 0.00639 | -0.228 | 197.408
1.5 | 1.323 | 0.00655 | -0.229 | 202.153
2 | 1.385 | 0.00674 | -0.229 | 205.515
2.5 | 1.446 | 0.00696 | -0.23 | 207.63
3 | 1.507 | 0.00701 | -0.23 | 214.854
3.5 | 1.567 | 0.00738 | -0.231 | 212.293
4 | 1.628 | 0.00767 | -0.231 | 212.241
4.5 | 1.687 | 0.00836 | -0.232 | 201.688
5 | 1.746 | 0.00868 | -0.232 | 201.135
5.5 | 1.804 | 0.00899 | -0.233 | 200.636
6 | 1.862 | 0.00978 | -0.233 | 190.396
6.5 | 1.919 | 0.01014 | -0.234 | 189.223
7 | 1.976 | 0.01052 | -0.234 | 187.738
7.5 | 2.022 | 0.01404 | -0.234 | 144.057
8 | 2.043 | 0.01745 | -0.232 | 117.092
8.5 | 2.079 | 0.01817 | -0.232 | 114.416
9 | 2.111 | 0.01907 | -0.231 | 110.703
9.5 | 2.138 | 0.02002 | -0.231 | 106.821
10 | 2.159 | 0.02154 | -0.231 | 100.252
10.5 | 2.176 | 0.02267 | -0.231 | 95.96
11 | 2.186 | 0.02383 | -0.231 | 91.746
11.5 | 2.19 | 0.02508 | -0.23 | 87.315
12 | 2.187 | 0.0264 | -0.23 | 82.848
12.5 | 2.177 | 0.02789 | -0.23 | 78.057
13 | 2.152 | 0.02941 | -0.23 | 73.182
13.5 | 2.113 | 0.03107 | -0.23 | 68.018
14 | 2.063 | 0.03282 | -0.229 | 62.852
14.5 | 2.002 | 0.03474 | -0.229 | 57.642
15 | 1.932 | 0.03679 | -0.229 | 52.523
15.5 | 1.852 | 0.03893 | -0.229 | 47.575
16 | 1.763 | 0.04138 | -0.228 | 42.61
16.5 | 1.665 | 0.04432 | -0.228 | 37.581

## 118. Re 12M Mach 0.25 (2)
BIGFOIL.COM POLAR EXPORT
fx76mp140
FX 76-MP-140 |  |  |  | Cl Max: | 2.0256 | at alpha= | 17.5 | deg
XFOIL ncrit=9 |  |  |  | L/D Max: | 199.911 | at alpha= | 4.5 | deg
Re: | 12000000 |  |  | Cd Min: | 0.20239 | at alpha= | -20 | deg
Mach: | 0.25 |  |  | Cl=0 at alpha= | -8.0525 | deg
|  |  |  | @ Cl=0.1, Cd= | 0.0058879
|  |  |  | @ Cl=0.4, Cd= | 0.0050491
|  |  |  | @ Cl=0.6, Cd= | 0.0047771
alpha (deg) | Cl | Cd | Cm | Cl/Cd
-20 | -0.3065 | 0.20239 | -0.056 | -1.5144
-19.5 | -0.3032 | 0.19048 | -0.0614 | -1.5918
-19 | -0.2938 | 0.18155 | -0.0663 | -1.6183
-18.5 | -0.3002 | 0.16852 | -0.0726 | -1.7814
-18 | -0.2847 | 0.1619 | -0.0768 | -1.7585
-17.5 | -0.2832 | 0.15216 | -0.0821 | -1.8612
-16.5 | -0.2693 | 0.13602 | -0.0915 | -1.9799
-16 | -0.2711 | 0.12649 | -0.097 | -2.1433
-15.5 | -0.2882 | 0.11453 | -0.1041 | -2.5164
-15 | -0.8564 | 0.02223 | -0.1998 | -38.5245
-14.5 | -0.7951 | 0.01766 | -0.2079 | -45.0227
-14 | -0.7296 | 0.01519 | -0.2111 | -48.0316
-13.5 | -0.6686 | 0.01357 | -0.2118 | -49.2704
-13 | -0.6086 | 0.01212 | -0.2119 | -50.2145
-12.5 | -0.5488 | 0.01085 | -0.2117 | -50.5806
-12 | -0.4876 | 0.00996 | -0.2114 | -48.9558
-11.5 | -0.4269 | 0.00911 | -0.2109 | -46.8606
-11 | -0.3652 | 0.00848 | -0.2105 | -43.066
-10.5 | -0.3034 | 0.00792 | -0.2101 | -38.3081
-10 | -0.241 | 0.00754 | -0.2098 | -31.9629
-9.5 | -0.179 | 0.00719 | -0.2095 | -24.8957
-9 | -0.1175 | 0.00679 | -0.2093 | -17.3049
-8.5 | -0.0554 | 0.00648 | -0.2092 | -8.5494
-8 | 0.0065 | 0.00623 | -0.2092 | 1.0433
-7.5 | 0.0678 | 0.00603 | -0.2091 | 11.2438
-7 | 0.129 | 0.00576 | -0.2092 | 22.3958
-6.5 | 0.1902 | 0.00555 | -0.2093 | 34.2703
-6 | 0.2509 | 0.00542 | -0.2093 | 46.2915
-5.5 | 0.3116 | 0.00523 | -0.2095 | 59.5793
-5 | 0.372 | 0.00511 | -0.2096 | 72.7984
-4.5 | 0.4318 | 0.00498 | -0.2097 | 86.7068
-4 | 0.4919 | 0.00487 | -0.2099 | 101.0062
-3.5 | 0.5511 | 0.00481 | -0.2099 | 114.5738
-3 | 0.6106 | 0.00477 | -0.2101 | 128.0084
-2.5 | 0.6697 | 0.00472 | -0.2102 | 141.8856
-2 | 0.728 | 0.00473 | -0.2102 | 153.9112
-1.5 | 0.7854 | 0.00475 | -0.2101 | 165.3474
-1 | 0.8409 | 0.00481 | -0.2096 | 174.8233
-0.5 | 0.8964 | 0.00489 | -0.2091 | 183.3129
0 | 0.9514 | 0.00499 | -0.2085 | 190.6613
0.5 | 1.0032 | 0.00517 | -0.2073 | 194.0426
1 | 1.0544 | 0.00534 | -0.206 | 197.4532
1.5 | 1.103 | 0.00557 | -0.2042 | 198.0251
2 | 1.1492 | 0.00584 | -0.2018 | 196.7808
2.5 | 1.1953 | 0.00604 | -0.1995 | 197.8974
3.5 | 1.2762 | 0.00647 | -0.1925 | 197.2488
4 | 1.3115 | 0.00661 | -0.1879 | 198.4115
4.5 | 1.3474 | 0.00674 | -0.1835 | 199.911
5 | 1.3781 | 0.00712 | -0.1781 | 193.5534
5.5 | 1.4164 | 0.00744 | -0.1743 | 190.3763
6 | 1.4484 | 0.00796 | -0.1695 | 181.9598
6.5 | 1.4779 | 0.00878 | -0.1646 | 168.3257
7 | 1.6361 | 0.01035 | -0.1882 | 158.0773
7.5 | 1.6771 | 0.01156 | -0.1863 | 145.0779
8 | 1.6927 | 0.01312 | -0.1798 | 129.0168
8.5 | 1.7554 | 0.01488 | -0.1832 | 117.9704
9 | 1.785 | 0.01654 | -0.1796 | 107.9202
9.5 | 1.8105 | 0.01848 | -0.1757 | 97.9708
10 | 1.8176 | 0.02155 | -0.1697 | 84.3434
10.5 | 1.8227 | 0.02488 | -0.1637 | 73.2596
11 | 1.8346 | 0.02796 | -0.1588 | 65.6152
11.5 | 1.8558 | 0.03054 | -0.1551 | 60.7662
12 | 1.8801 | 0.033 | -0.1519 | 56.9727
12.5 | 1.9038 | 0.03554 | -0.1488 | 53.5678
13 | 1.926 | 0.03832 | -0.1457 | 50.261
13.5 | 1.9441 | 0.0415 | -0.1425 | 46.8458
14 | 1.9604 | 0.04486 | -0.1392 | 43.7004
14.5 | 1.9725 | 0.04869 | -0.1359 | 40.5114
15 | 1.9857 | 0.05255 | -0.1328 | 37.7869
15.5 | 1.9972 | 0.05663 | -0.1299 | 35.2675
16 | 2.0077 | 0.06094 | -0.1272 | 32.9455
16.5 | 2.0167 | 0.06549 | -0.1247 | 30.794
17 | 2.0225 | 0.07039 | -0.1223 | 28.7328
17.5 | 2.0256 | 0.07572 | -0.1201 | 26.7512
18 | 2.0255 | 0.0815 | -0.1181 | 24.8528
18.5 | 2.0245 | 0.08745 | -0.1165 | 23.1504
19 | 2.0223 | 0.09367 | -0.1152 | 21.5896
19.5 | 2.0188 | 0.1001 | -0.1143 | 20.1678
20 | 2.0131 | 0.10678 | -0.1137 | 18.8528

## 119. Re 12M Mach 0.50 (1)
BIGFOIL.COM POLAR EXPORT
fx76mp140
FX 76-MP-140 |  |  |  | Cl Max: | 2.174 | at alpha= | 8 | deg
JavaFoil+Calcfoil stall+Eppler ext transition |  |  |  | L/D Max: | 204.478 | at alpha= | 2.5 | deg
Re: | 12000000 |  |  | Cd Min: | 0.00565 | at alpha= | -4.5 | deg
Mach: | 0.5 |  |  | Cl=0 at alpha= | -9.0345 | deg
|  |  |  | @ Cl=0.1, Cd= | 0.0419
|  |  |  | @ Cl=0.4, Cd= | 0.0060113
|  |  |  | @ Cl=0.6, Cd= | 0.005663
alpha (deg) | Cl | Cd | Cm | Cl/Cd
-20 | -0.621 | 0.15051 | -0.129 | -4.128
-19.5 | -0.593 | 0.14547 | -0.129 | -4.08
-19 | -0.566 | 0.14202 | -0.13 | -3.982
-18.5 | -0.538 | 0.13383 | -0.13 | -4.017
-18 | -0.509 | 0.12898 | -0.129 | -3.948
-17.5 | -0.481 | 0.12423 | -0.128 | -3.869
-17 | -0.453 | 0.11738 | -0.129 | -3.856
-16.5 | -0.425 | 0.1102 | -0.13 | -3.854
-16 | -0.397 | 0.10388 | -0.131 | -3.819
-15.5 | -0.368 | 0.11121 | -0.127 | -3.306
-15 | -0.339 | 0.10385 | -0.127 | -3.267
-14.5 | -0.311 | 0.0964 | -0.128 | -3.229
-14 | -0.283 | 0.08923 | -0.131 | -3.175
-13.5 | -0.255 | 0.08249 | -0.134 | -3.096
-13 | -0.227 | 0.07671 | -0.138 | -2.964
-12.5 | -0.199 | 0.07093 | -0.142 | -2.81
-12 | -0.169 | 0.08172 | -0.122 | -2.065
-11.5 | -0.141 | 0.07411 | -0.125 | -1.898
-11 | -0.113 | 0.06658 | -0.132 | -1.691
-10.5 | -0.084 | 0.06092 | -0.137 | -1.383
-10 | -0.055 | 0.06565 | -0.123 | -0.842
-9.5 | -0.027 | 0.05843 | -0.131 | -0.461
-9 | 0.002 | 0.05255 | -0.139 | 0.03
-8.5 | 0.044 | 0.04984 | -0.139 | 0.891
-8 | 0.1 | 0.0419 | -0.158 | 2.398
-7.5 | 0.162 | 0.0324 | -0.179 | 5.004
-7 | 0.252 | 0.00861 | -0.231 | 29.271
-6.5 | 0.332 | 0.00636 | -0.241 | 52.276
-6 | 0.41 | 0.00596 | -0.245 | 68.829
-5.5 | 0.484 | 0.00578 | -0.246 | 83.707
-5 | 0.558 | 0.00568 | -0.246 | 98.266
-4.5 | 0.632 | 0.00565 | -0.247 | 111.711
-4 | 0.705 | 0.00575 | -0.248 | 122.566
-3.5 | 0.778 | 0.00579 | -0.249 | 134.396
-3 | 0.851 | 0.00581 | -0.249 | 146.347
-2.5 | 0.926 | 0.0061 | -0.25 | 151.859
-2 | 0.997 | 0.00624 | -0.251 | 159.682
-1.5 | 1.067 | 0.00635 | -0.252 | 168.153
-1 | 1.138 | 0.00635 | -0.252 | 179.072
-0.5 | 1.208 | 0.00678 | -0.253 | 178.139
0 | 1.269 | 0.00687 | -0.254 | 184.67
0.5 | 1.338 | 0.00704 | -0.254 | 190.052
1 | 1.407 | 0.00708 | -0.255 | 198.686
1.5 | 1.475 | 0.0074 | -0.256 | 199.413
2 | 1.543 | 0.00769 | -0.256 | 200.517
2.5 | 1.61 | 0.00787 | -0.257 | 204.478
3 | 1.677 | 0.00836 | -0.257 | 200.551
3.5 | 1.744 | 0.00897 | -0.258 | 194.463
4 | 1.806 | 0.01326 | -0.258 | 136.176
4.5 | 1.856 | 0.01432 | -0.257 | 129.654
5 | 1.911 | 0.01502 | -0.256 | 127.266
5.5 | 1.966 | 0.01643 | -0.256 | 119.605
6 | 2.02 | 0.01728 | -0.256 | 116.89
6.5 | 2.074 | 0.01816 | -0.256 | 114.177
7 | 2.127 | 0.0191 | -0.256 | 111.368
7.5 | 2.156 | 0.02366 | -0.254 | 91.097
8 | 2.174 | 0.02517 | -0.254 | 86.361
8.5 | 2.174 | 0.02684 | -0.254 | 80.986
9 | 2.143 | 0.0297 | -0.254 | 72.147
9.5 | 2.059 | 0.03224 | -0.253 | 63.874
10 | 1.826 | 0.03512 | -0.253 | 51.974
10.5 | 1.295 | 0.0386 | -0.253 | 33.541
11 | 1.321 | 0.04438 | -0.252 | 29.759
11.5 | 1.353 | 0.04278 | -0.252 | 31.63
12 | 1.38 | 0.04744 | -0.252 | 29.084
12.5 | 1.406 | 0.05275 | -0.251 | 26.651
13 | 1.435 | 0.05481 | -0.251 | 26.175

## 120. Re 12M Mach 0.50 (2)
BIGFOIL.COM POLAR EXPORT
fx76mp140
FX 76-MP-140 |  |  |  | Cl Max: | 1.7903 | at alpha= | 7.5 | deg
XFOIL ncrit=9 |  |  |  | L/D Max: | 209.332 | at alpha= | 1.5 | deg
Re: | 12000000 |  |  | Cd Min: | 0.02207 | at alpha= | 7.5 | deg
Mach: | 0.5 |  |  | Cl=0 at alpha= | -99 | deg
|  |  |  | @ Cl=0.1, Cd= | 0.0070941
|  |  |  | @ Cl=0.4, Cd= | 0.0055419
|  |  |  | @ Cl=0.6, Cd= | 0.005075
alpha (deg) | Cl | Cd | Cm | Cl/Cd
-7.5 | 0.0237 | 0.00815 | -0.2451 | 2.908
-7 | 0.1003 | 0.00709 | -0.2429 | 14.1467
-6.5 | 0.1763 | 0.00648 | -0.241 | 27.2068
-6 | 0.2526 | 0.00604 | -0.2397 | 41.8212
-5.5 | 0.3274 | 0.00574 | -0.2385 | 57.0383
-5 | 0.4007 | 0.00554 | -0.2376 | 72.3285
-4.5 | 0.4736 | 0.00532 | -0.237 | 89.0226
-4 | 0.5442 | 0.0052 | -0.2363 | 104.6538
-3.5 | 0.6156 | 0.00504 | -0.236 | 122.1429
-3 | 0.6842 | 0.00498 | -0.2355 | 137.3896
-2.5 | 0.7534 | 0.00493 | -0.2352 | 152.8195
-2 | 0.8206 | 0.00492 | -0.2347 | 166.7886
-1.5 | 0.8863 | 0.00497 | -0.2341 | 178.33
-1 | 0.9501 | 0.00504 | -0.2331 | 188.5119
-0.5 | 1.0114 | 0.00513 | -0.2317 | 197.154
0 | 1.0675 | 0.00535 | -0.2293 | 199.5327
0.5 | 1.1251 | 0.00551 | -0.2272 | 204.1924
1 | 1.1804 | 0.00567 | -0.2246 | 208.1834
1.5 | 1.2225 | 0.00584 | -0.2193 | 209.3322
2.5 | 1.302 | 0.00654 | -0.2078 | 199.0826
3 | 1.3305 | 0.00707 | -0.2 | 188.1895
3.5 | 1.3571 | 0.0077 | -0.1921 | 176.2468
4 | 1.3783 | 0.00863 | -0.1837 | 159.7103
4.5 | 1.4089 | 0.00959 | -0.1775 | 146.9135
5 | 1.4661 | 0.0108 | -0.1772 | 135.75
6 | 1.6992 | 0.01414 | -0.2 | 120.1697
6.5 | 1.7381 | 0.01629 | -0.1964 | 106.6974
7 | 1.773 | 0.01873 | -0.1924 | 94.661
7.5 | 1.7903 | 0.02207 | -0.1865 | 81.1192

## 121. Re 14M Mach 0.00 (1)
BIGFOIL.COM POLAR EXPORT
fx76mp140
FX 76-MP-140 |  |  |  | Cl Max: | 2.221 | at alpha= | 12.5 | deg
JavaFoil+Calcfoil stall+Eppler ext transition |  |  |  | L/D Max: | 213.214 | at alpha= | 3.5 | deg
Re: | 14000000 |  |  | Cd Min: | 0.00541 | at alpha= | -4.5 | deg
Mach: | 0 |  |  | Cl=0 at alpha= | -9.0268 | deg
|  |  |  | @ Cl=0.1, Cd= | 0.0057865
|  |  |  | @ Cl=0.4, Cd= | 0.00546
|  |  |  | @ Cl=0.6, Cd= | 0.0054178
alpha (deg) | Cl | Cd | Cm | Cl/Cd
-20 | -0.442 | 0.15548 | -0.106 | -2.845
-19.5 | -0.446 | 0.14815 | -0.107 | -3.011
-19 | -0.449 | 0.14081 | -0.108 | -3.186
-18.5 | -0.45 | 0.13394 | -0.109 | -3.358
-18 | -0.449 | 0.1268 | -0.111 | -3.542
-17.5 | -0.447 | 0.12041 | -0.112 | -3.709
-17 | -0.442 | 0.11397 | -0.113 | -3.879
-16.5 | -0.435 | 0.10808 | -0.115 | -4.026
-16 | -0.426 | 0.10225 | -0.116 | -4.165
-15.5 | -0.414 | 0.09617 | -0.118 | -4.305
-15 | -0.4 | 0.09014 | -0.121 | -4.432
-14.5 | -0.382 | 0.08415 | -0.124 | -4.543
-14 | -0.362 | 0.07809 | -0.127 | -4.636
-13.5 | -0.339 | 0.07194 | -0.131 | -4.712
-13 | -0.313 | 0.06573 | -0.135 | -4.763
-12.5 | -0.284 | 0.05871 | -0.141 | -4.846
-12 | -0.254 | 0.05046 | -0.149 | -5.026
-11.5 | -0.223 | 0.03699 | -0.163 | -6.02
-11 | -0.191 | 0.02038 | -0.181 | -9.377
-10.5 | -0.153 | 0.01038 | -0.195 | -14.731
-10 | -0.105 | 0.00812 | -0.199 | -12.9
-9.5 | -0.053 | 0.00668 | -0.204 | -7.887
-9 | 0.003 | 0.00611 | -0.208 | 0.517
-8.5 | 0.061 | 0.00591 | -0.209 | 10.364
-8 | 0.121 | 0.00572 | -0.209 | 21.062
-7.5 | 0.181 | 0.00554 | -0.21 | 32.596
-7 | 0.241 | 0.00554 | -0.211 | 43.555
-6.5 | 0.303 | 0.00545 | -0.211 | 55.517
-6 | 0.365 | 0.00546 | -0.212 | 66.769
-5.5 | 0.427 | 0.00546 | -0.213 | 78.2
-5 | 0.489 | 0.00543 | -0.213 | 90.07
-4.5 | 0.551 | 0.00541 | -0.214 | 101.924
-4 | 0.614 | 0.00542 | -0.215 | 113.167
-3.5 | 0.676 | 0.00554 | -0.215 | 121.989
-3 | 0.738 | 0.00564 | -0.216 | 130.892
-2.5 | 0.802 | 0.0057 | -0.217 | 140.732
-2 | 0.863 | 0.00578 | -0.217 | 149.4
-1.5 | 0.924 | 0.00585 | -0.218 | 158.132
-1 | 0.985 | 0.00593 | -0.218 | 166.123
-0.5 | 1.046 | 0.00602 | -0.219 | 173.739
0 | 1.102 | 0.00604 | -0.22 | 182.403
0.5 | 1.162 | 0.00611 | -0.22 | 190.197
1 | 1.222 | 0.00631 | -0.221 | 193.769
1.5 | 1.282 | 0.00643 | -0.221 | 199.44
2 | 1.342 | 0.00652 | -0.222 | 205.764
2.5 | 1.401 | 0.00674 | -0.222 | 207.876
3 | 1.46 | 0.00695 | -0.223 | 210.162
3.5 | 1.519 | 0.00713 | -0.223 | 213.214
4 | 1.578 | 0.0077 | -0.224 | 204.865
4.5 | 1.635 | 0.0079 | -0.224 | 206.967
5 | 1.693 | 0.00814 | -0.225 | 207.873
5.5 | 1.75 | 0.00863 | -0.225 | 202.628
6 | 1.806 | 0.00892 | -0.226 | 202.522
6.5 | 1.862 | 0.00913 | -0.226 | 204.017
7 | 1.918 | 0.00949 | -0.227 | 202.116
7.5 | 1.968 | 0.00985 | -0.227 | 199.814
8 | 2.015 | 0.01184 | -0.228 | 170.121
8.5 | 2.05 | 0.01619 | -0.227 | 126.629
9 | 2.079 | 0.01686 | -0.226 | 123.306
9.5 | 2.108 | 0.01764 | -0.226 | 119.51
10 | 2.136 | 0.01887 | -0.225 | 113.179
10.5 | 2.161 | 0.01975 | -0.225 | 109.433
11 | 2.182 | 0.02065 | -0.225 | 105.648
11.5 | 2.199 | 0.0216 | -0.225 | 101.795
12 | 2.212 | 0.02266 | -0.225 | 97.637
12.5 | 2.221 | 0.02373 | -0.224 | 93.581
13 | 2.221 | 0.02488 | -0.224 | 89.276
13.5 | 2.212 | 0.02609 | -0.224 | 84.776
14 | 2.197 | 0.02735 | -0.224 | 80.352
14.5 | 2.177 | 0.02871 | -0.224 | 75.839
15 | 2.152 | 0.0301 | -0.223 | 71.485
15.5 | 2.121 | 0.03164 | -0.223 | 67.046
16 | 2.086 | 0.0333 | -0.223 | 62.642
16.5 | 2.047 | 0.03505 | -0.223 | 58.383
17 | 2.004 | 0.0368 | -0.222 | 54.453
17.5 | 1.957 | 0.03861 | -0.222 | 50.691

## 122. Re 14M Mach 0.00 (2)
BIGFOIL.COM POLAR EXPORT
fx76mp140
FX 76-MP-140 |  |  |  | Cl Max: | 1.6733 | at alpha= | 8 | deg
XFOIL ncrit=9 |  |  |  | L/D Max: | 203.846 | at alpha= | 4.5 | deg
Re: | 14000000 |  |  | Cd Min: | 0.02872 | at alpha= | -19 | deg
Mach: | 0 |  |  | Cl=0 at alpha= | -8.167 | deg
|  |  |  | @ Cl=0.1, Cd= | 0.0055513
|  |  |  | @ Cl=0.4, Cd= | 0.0048403
|  |  |  | @ Cl=0.6, Cd= | 0.0046354
alpha (deg) | Cl | Cd | Cm | Cl/Cd
-19 | -1.1491 | 0.02872 | -0.1683 | -40.0104
-18.5 | -1.1552 | 0.02158 | -0.1779 | -53.531
-18 | -1.1171 | 0.01907 | -0.1804 | -58.5789
-17.5 | -1.0723 | 0.01701 | -0.1824 | -63.0394
-17 | -1.0201 | 0.0157 | -0.1839 | -64.9745
-16.5 | -0.9629 | 0.0146 | -0.186 | -65.9521
-16 | -0.8914 | 0.01357 | -0.1907 | -65.689
-15.5 | -0.8312 | 0.0126 | -0.1929 | -65.9683
-15 | -0.7735 | 0.0117 | -0.1945 | -66.1111
-14.5 | -0.7178 | 0.01085 | -0.1955 | -66.1567
-14 | -0.6624 | 0.01021 | -0.196 | -64.8776
-13.5 | -0.6071 | 0.00956 | -0.1965 | -63.5042
-13 | -0.5516 | 0.00894 | -0.1969 | -61.7002
-12.5 | -0.4951 | 0.00851 | -0.1974 | -58.1786
-12 | -0.4389 | 0.00805 | -0.1978 | -54.5217
-11.5 | -0.3823 | 0.00764 | -0.1981 | -50.0393
-11 | -0.3252 | 0.00732 | -0.1985 | -44.4262
-10.5 | -0.2678 | 0.00704 | -0.1989 | -38.0398
-10 | -0.2107 | 0.00676 | -0.1992 | -31.1686
-9.5 | -0.1536 | 0.00648 | -0.1995 | -23.7037
-9 | -0.0961 | 0.00621 | -0.1999 | -15.475
-8.5 | -0.0383 | 0.006 | -0.2003 | -6.3833
-8 | 0.0192 | 0.00583 | -0.2007 | 3.2933
-7.5 | 0.0767 | 0.00564 | -0.201 | 13.5993
-7 | 0.1345 | 0.00542 | -0.2014 | 24.8155
-6.5 | 0.1918 | 0.00529 | -0.2017 | 36.2571
-6 | 0.2494 | 0.00516 | -0.2021 | 48.3333
-5.5 | 0.3068 | 0.005 | -0.2024 | 61.36
-5 | 0.3637 | 0.00491 | -0.2026 | 74.0733
-4.5 | 0.421 | 0.0048 | -0.2029 | 87.7083
-4 | 0.4776 | 0.00474 | -0.2031 | 100.7595
-3.5 | 0.5348 | 0.00466 | -0.2034 | 114.7639
-3 | 0.5914 | 0.00464 | -0.2036 | 127.4569
-2.5 | 0.6476 | 0.00461 | -0.2037 | 140.4772
-2 | 0.7031 | 0.00464 | -0.2037 | 151.5302
-1.5 | 0.757 | 0.00471 | -0.2033 | 160.7219
-1 | 0.8109 | 0.00475 | -0.203 | 170.7158
-0.5 | 0.8643 | 0.00483 | -0.2026 | 178.9441
0 | 0.9153 | 0.005 | -0.2018 | 183.06
0.5 | 0.9661 | 0.00515 | -0.2009 | 187.5922
1 | 1.0145 | 0.00536 | -0.1995 | 189.2724
1.5 | 1.0623 | 0.0056 | -0.1981 | 189.6964
2 | 1.109 | 0.00582 | -0.1964 | 190.5498
2.5 | 1.1549 | 0.00601 | -0.1946 | 192.1631
3 | 1.2023 | 0.00617 | -0.1931 | 194.8622
3.5 | 1.248 | 0.00632 | -0.1913 | 197.4684
4 | 1.2905 | 0.00643 | -0.1889 | 200.6998
4.5 | 1.325 | 0.0065 | -0.1848 | 203.8462
5 | 1.3555 | 0.00677 | -0.1798 | 200.2216
5.5 | 1.3911 | 0.00707 | -0.176 | 196.761
6 | 1.4181 | 0.00755 | -0.1705 | 187.8278
6.5 | 1.448 | 0.00803 | -0.1658 | 180.3238
7 | 1.4704 | 0.00883 | -0.16 | 166.5232
8 | 1.6733 | 0.01113 | -0.184 | 150.3414

## 123. Re 14M Mach 0.10 (1)
BIGFOIL.COM POLAR EXPORT
fx76mp140
FX 76-MP-140 |  |  |  | Cl Max: | 2.218 | at alpha= | 12.5 | deg
JavaFoil+Calcfoil stall+Eppler ext transition |  |  |  | L/D Max: | 213.015 | at alpha= | 3.5 | deg
Re: | 14000000 |  |  | Cd Min: | 0.00542 | at alpha= | -5 | deg
Mach: | 0.1 |  |  | Cl=0 at alpha= | -9.0268 | deg
|  |  |  | @ Cl=0.1, Cd= | 0.0057995
|  |  |  | @ Cl=0.4, Cd= | 0.0054408
|  |  |  | @ Cl=0.6, Cd= | 0.0054281
alpha (deg) | Cl | Cd | Cm | Cl/Cd
-20 | -0.408 | 0.15898 | -0.105 | -2.569
-19.5 | -0.415 | 0.15132 | -0.105 | -2.74
-19 | -0.42 | 0.14413 | -0.107 | -2.913
-18.5 | -0.423 | 0.13687 | -0.108 | -3.094
-18 | -0.425 | 0.12978 | -0.109 | -3.279
-17.5 | -0.426 | 0.12305 | -0.111 | -3.459
-17 | -0.424 | 0.11617 | -0.112 | -3.646
-16.5 | -0.419 | 0.11017 | -0.114 | -3.804
-16 | -0.412 | 0.10401 | -0.115 | -3.962
-15.5 | -0.402 | 0.09813 | -0.117 | -4.099
-15 | -0.39 | 0.09195 | -0.119 | -4.24
-14.5 | -0.374 | 0.08578 | -0.122 | -4.364
-14 | -0.356 | 0.08007 | -0.125 | -4.441
-13.5 | -0.334 | 0.07398 | -0.129 | -4.513
-13 | -0.309 | 0.06775 | -0.133 | -4.561
-12.5 | -0.281 | 0.06113 | -0.139 | -4.6
-12 | -0.251 | 0.05309 | -0.146 | -4.728
-11.5 | -0.219 | 0.04189 | -0.158 | -5.233
-11 | -0.186 | 0.02717 | -0.174 | -6.856
-10.5 | -0.151 | 0.01192 | -0.193 | -12.708
-10 | -0.104 | 0.00861 | -0.199 | -12.129
-9.5 | -0.053 | 0.00702 | -0.204 | -7.48
-9 | 0.003 | 0.00626 | -0.209 | 0.505
-8.5 | 0.061 | 0.00591 | -0.21 | 10.392
-8 | 0.121 | 0.00574 | -0.21 | 21.075
-7.5 | 0.181 | 0.00556 | -0.211 | 32.612
-7 | 0.242 | 0.00557 | -0.212 | 43.5
-6.5 | 0.304 | 0.00549 | -0.212 | 55.369
-6 | 0.366 | 0.00543 | -0.213 | 67.442
-5.5 | 0.429 | 0.00545 | -0.214 | 78.692
-5 | 0.491 | 0.00542 | -0.214 | 90.632
-4.5 | 0.554 | 0.00545 | -0.215 | 101.596
-4 | 0.617 | 0.00542 | -0.216 | 113.749
-3.5 | 0.679 | 0.00554 | -0.216 | 122.57
-3 | 0.742 | 0.00568 | -0.217 | 130.503
-2.5 | 0.806 | 0.00574 | -0.218 | 140.383
-2 | 0.868 | 0.00579 | -0.218 | 149.944
-1.5 | 0.929 | 0.00585 | -0.219 | 158.712
-1 | 0.99 | 0.00594 | -0.22 | 166.615
-0.5 | 1.052 | 0.00604 | -0.22 | 174.196
0 | 1.108 | 0.00606 | -0.221 | 182.813
0.5 | 1.168 | 0.00613 | -0.221 | 190.55
1 | 1.228 | 0.00633 | -0.222 | 194.063
1.5 | 1.289 | 0.00645 | -0.222 | 199.648
2 | 1.348 | 0.00655 | -0.223 | 205.8
2.5 | 1.408 | 0.00677 | -0.223 | 207.931
3 | 1.468 | 0.00698 | -0.224 | 210.101
3.5 | 1.527 | 0.00717 | -0.225 | 213.015
4 | 1.585 | 0.00775 | -0.225 | 204.454
4.5 | 1.643 | 0.00796 | -0.226 | 206.45
5 | 1.701 | 0.00821 | -0.226 | 207.256
5.5 | 1.758 | 0.00871 | -0.226 | 201.881
6 | 1.815 | 0.00899 | -0.227 | 201.777
6.5 | 1.871 | 0.00922 | -0.227 | 203.026
7 | 1.927 | 0.0097 | -0.228 | 198.56
7.5 | 1.977 | 0.01002 | -0.228 | 197.428
8 | 2.019 | 0.01532 | -0.228 | 131.773
8.5 | 2.05 | 0.01647 | -0.227 | 124.465
9 | 2.084 | 0.0171 | -0.227 | 121.832
9.5 | 2.114 | 0.01784 | -0.227 | 118.472
10 | 2.141 | 0.01919 | -0.226 | 111.57
10.5 | 2.165 | 0.02008 | -0.226 | 107.813
11 | 2.184 | 0.02102 | -0.226 | 103.91
11.5 | 2.2 | 0.02199 | -0.226 | 100.047
12 | 2.211 | 0.02308 | -0.225 | 95.794
12.5 | 2.218 | 0.02419 | -0.225 | 91.679
13 | 2.215 | 0.02538 | -0.225 | 87.266
13.5 | 2.203 | 0.02664 | -0.225 | 82.681
14 | 2.184 | 0.02797 | -0.225 | 78.094
14.5 | 2.159 | 0.02944 | -0.224 | 73.357
15 | 2.129 | 0.03091 | -0.224 | 68.869
15.5 | 2.093 | 0.03252 | -0.224 | 64.369
16 | 2.052 | 0.03415 | -0.224 | 60.095
16.5 | 2.007 | 0.03603 | -0.223 | 55.723
17 | 1.958 | 0.03786 | -0.223 | 51.731
17.5 | 1.905 | 0.03993 | -0.223 | 47.718

## 124. Re 14M Mach 0.10 (2)
BIGFOIL.COM POLAR EXPORT
fx76mp140
FX 76-MP-140 |  |  |  | Cl Max: | 1.4766 | at alpha= | 7 | deg
XFOIL ncrit=9 |  |  |  | L/D Max: | 202.982 | at alpha= | 4.5 | deg
Re: | 14000000 |  |  | Cd Min: | 0.1806 | at alpha= | -20 | deg
Mach: | 0.1 |  |  | Cl=0 at alpha= | -8.1506 | deg
|  |  |  | @ Cl=0.1, Cd= | 0.0055781
|  |  |  | @ Cl=0.4, Cd= | 0.0048576
|  |  |  | @ Cl=0.6, Cd= | 0.0046471
alpha (deg) | Cl | Cd | Cm | Cl/Cd
-20 | -0.37 | 0.1806 | -0.0581 | -2.0487
-18 | -1.1096 | 0.02349 | -0.1795 | -47.2371
-17.5 | -1.081 | 0.01939 | -0.1843 | -55.7504
-17 | -1.0334 | 0.0175 | -0.186 | -59.0514
-16.5 | -0.9801 | 0.01594 | -0.1878 | -61.4868
-16 | -0.9165 | 0.01446 | -0.1912 | -63.3817
-15.5 | -0.846 | 0.01338 | -0.1952 | -63.2287
-15 | -0.7859 | 0.01247 | -0.1969 | -63.0233
-14.5 | -0.7289 | 0.01149 | -0.1979 | -63.4378
-14 | -0.6732 | 0.01061 | -0.1984 | -63.4496
-13.5 | -0.6166 | 0.00995 | -0.1988 | -61.9698
-13 | -0.5603 | 0.00925 | -0.1992 | -60.573
-12.5 | -0.5033 | 0.0087 | -0.1995 | -57.8506
-12 | -0.4459 | 0.00826 | -0.1998 | -53.9831
-11.5 | -0.3889 | 0.00777 | -0.2 | -50.0515
-11 | -0.331 | 0.00742 | -0.2003 | -44.6092
-10.5 | -0.2729 | 0.00712 | -0.2006 | -38.3287
-10 | -0.2149 | 0.00685 | -0.2008 | -31.3723
-9.5 | -0.1571 | 0.00655 | -0.2011 | -23.9847
-9 | -0.099 | 0.00625 | -0.2014 | -15.84
-8.5 | -0.0406 | 0.00603 | -0.2017 | -6.733
-8 | 0.0175 | 0.00587 | -0.202 | 2.9813
-7.5 | 0.0757 | 0.00567 | -0.2023 | 13.351
-7 | 0.1339 | 0.00545 | -0.2026 | 24.5688
-6.5 | 0.1918 | 0.00531 | -0.2029 | 36.1205
-6 | 0.2499 | 0.00518 | -0.2032 | 48.2432
-5.5 | 0.3078 | 0.00502 | -0.2035 | 61.3147
-5 | 0.3652 | 0.00493 | -0.2037 | 74.0771
-4.5 | 0.4229 | 0.00481 | -0.204 | 87.921
-4 | 0.4799 | 0.00475 | -0.2042 | 101.0316
-3.5 | 0.5375 | 0.00467 | -0.2044 | 115.0964
-3 | 0.5946 | 0.00465 | -0.2046 | 127.871
-2.5 | 0.6512 | 0.00462 | -0.2047 | 140.9524
-2 | 0.707 | 0.00464 | -0.2047 | 152.3707
-1.5 | 0.7613 | 0.00471 | -0.2044 | 161.6348
-1 | 0.8154 | 0.00476 | -0.204 | 171.3025
-0.5 | 0.8691 | 0.00484 | -0.2036 | 179.5661
0 | 0.9207 | 0.005 | -0.2028 | 184.14
0.5 | 0.9716 | 0.00516 | -0.2018 | 188.2946
1 | 1.0201 | 0.00537 | -0.2004 | 189.9628
1.5 | 1.0683 | 0.0056 | -0.199 | 190.7679
2 | 1.115 | 0.00583 | -0.1972 | 191.2521
2.5 | 1.1607 | 0.00603 | -0.1953 | 192.4876
3 | 1.208 | 0.00619 | -0.1937 | 195.1535
3.5 | 1.2535 | 0.00635 | -0.1918 | 197.4016
4.5 | 1.3275 | 0.00654 | -0.1843 | 202.9817
6 | 1.422 | 0.00761 | -0.1701 | 186.8594
6.5 | 1.4514 | 0.00812 | -0.1653 | 178.7438
7 | 1.4766 | 0.00896 | -0.1601 | 164.7991

## 125. Re 14M Mach 0.25 (1)
BIGFOIL.COM POLAR EXPORT
fx76mp140
FX 76-MP-140 |  |  |  | Cl Max: | 2.193 | at alpha= | 11.5 | deg
JavaFoil+Calcfoil stall+Eppler ext transition |  |  |  | L/D Max: | 211.554 | at alpha= | 3.5 | deg
Re: | 14000000 |  |  | Cd Min: | 0.00542 | at alpha= | -5.5 | deg
Mach: | 0.25 |  |  | Cl=0 at alpha= | -9.0278 | deg
|  |  |  | @ Cl=0.1, Cd= | 0.0060708
|  |  |  | @ Cl=0.4, Cd= | 0.0054748
|  |  |  | @ Cl=0.6, Cd= | 0.0054703
alpha (deg) | Cl | Cd | Cm | Cl/Cd
-19.5 | -0.062 | 0.17374 | -0.101 | -0.359
-19 | -0.12 | 0.16704 | -0.101 | -0.716
-18.5 | -0.169 | 0.16068 | -0.101 | -1.05
-18 | -0.204 | 0.15257 | -0.101 | -1.335
-17.5 | -0.232 | 0.14518 | -0.102 | -1.6
-17 | -0.256 | 0.13596 | -0.103 | -1.884
-16.5 | -0.276 | 0.12635 | -0.105 | -2.183
-16 | -0.291 | 0.11825 | -0.107 | -2.46
-15.5 | -0.301 | 0.11081 | -0.109 | -2.72
-15 | -0.307 | 0.10349 | -0.111 | -2.968
-14.5 | -0.308 | 0.09631 | -0.114 | -3.196
-14 | -0.303 | 0.08976 | -0.117 | -3.379
-13.5 | -0.294 | 0.08325 | -0.12 | -3.526
-13 | -0.279 | 0.07713 | -0.123 | -3.612
-12.5 | -0.259 | 0.07081 | -0.128 | -3.655
-12 | -0.234 | 0.06443 | -0.133 | -3.633
-11.5 | -0.205 | 0.0572 | -0.141 | -3.587
-11 | -0.172 | 0.04862 | -0.151 | -3.546
-10.5 | -0.136 | 0.03898 | -0.163 | -3.481
-10 | -0.098 | 0.01975 | -0.187 | -4.959
-9.5 | -0.051 | 0.00981 | -0.203 | -5.237
-9 | 0.003 | 0.00746 | -0.208 | 0.417
-8.5 | 0.062 | 0.00632 | -0.214 | 9.792
-8 | 0.123 | 0.00592 | -0.216 | 20.802
-7.5 | 0.185 | 0.00571 | -0.217 | 32.418
-7 | 0.248 | 0.00565 | -0.218 | 43.834
-6.5 | 0.311 | 0.00555 | -0.218 | 56.101
-6 | 0.375 | 0.00551 | -0.219 | 68.067
-5.5 | 0.439 | 0.00542 | -0.22 | 81.143
-5 | 0.504 | 0.00549 | -0.22 | 91.85
-4.5 | 0.569 | 0.00548 | -0.221 | 103.724
-4 | 0.633 | 0.00546 | -0.222 | 115.942
-3.5 | 0.698 | 0.00559 | -0.222 | 124.933
-3 | 0.762 | 0.00575 | -0.223 | 132.629
-2.5 | 0.828 | 0.00578 | -0.224 | 143.38
-2 | 0.892 | 0.00587 | -0.224 | 151.973
-1.5 | 0.955 | 0.00594 | -0.225 | 160.719
-1 | 1.018 | 0.00605 | -0.226 | 168.279
-0.5 | 1.081 | 0.00612 | -0.226 | 176.634
0 | 1.138 | 0.00619 | -0.227 | 183.902
0.5 | 1.2 | 0.0063 | -0.227 | 190.468
1 | 1.262 | 0.00646 | -0.228 | 195.448
1.5 | 1.323 | 0.00663 | -0.229 | 199.678
2 | 1.385 | 0.00671 | -0.229 | 206.287
2.5 | 1.446 | 0.00695 | -0.23 | 208.015
3 | 1.507 | 0.00721 | -0.23 | 209.137
3.5 | 1.567 | 0.00741 | -0.231 | 211.554
4 | 1.628 | 0.00805 | -0.231 | 202.124
4.5 | 1.687 | 0.00829 | -0.232 | 203.518
5 | 1.746 | 0.00852 | -0.232 | 204.77
5.5 | 1.804 | 0.00912 | -0.233 | 197.699
6 | 1.862 | 0.00957 | -0.233 | 194.446
6.5 | 1.919 | 0.00991 | -0.234 | 193.556
7 | 1.976 | 0.01027 | -0.234 | 192.4
7.5 | 2.01 | 0.01625 | -0.233 | 123.664
8 | 2.048 | 0.01701 | -0.232 | 120.388
8.5 | 2.083 | 0.0177 | -0.232 | 117.647
9 | 2.115 | 0.0185 | -0.232 | 114.346
9.5 | 2.142 | 0.01938 | -0.232 | 110.555
10 | 2.162 | 0.02093 | -0.231 | 103.323
10.5 | 2.179 | 0.02205 | -0.231 | 98.826
11 | 2.189 | 0.02317 | -0.231 | 94.481
11.5 | 2.193 | 0.02437 | -0.231 | 90.013
12 | 2.19 | 0.02567 | -0.231 | 85.323
12.5 | 2.179 | 0.02715 | -0.23 | 80.278
13 | 2.155 | 0.02862 | -0.23 | 75.313
13.5 | 2.115 | 0.03019 | -0.23 | 70.064
14 | 2.065 | 0.03191 | -0.23 | 64.724
14.5 | 2.005 | 0.03377 | -0.229 | 59.36
15 | 1.934 | 0.03575 | -0.229 | 54.111
15.5 | 1.854 | 0.03793 | -0.229 | 48.875
16 | 1.765 | 0.04036 | -0.228 | 43.729
16.5 | 1.667 | 0.04333 | -0.228 | 38.472

## 126. Re 14M Mach 0.25 (2)
BIGFOIL.COM POLAR EXPORT
fx76mp140
FX 76-MP-140 |  |  |  | Cl Max: | 2.0478 | at alpha= | 18.5 | deg
XFOIL ncrit=9 |  |  |  | L/D Max: | 198.601 | at alpha= | 4.5 | deg
Re: | 14000000 |  |  | Cd Min: | 0.19111 | at alpha= | -20 | deg
Mach: | 0.25 |  |  | Cl=0 at alpha= | -8.0584 | deg
|  |  |  | @ Cl=0.1, Cd= | 0.0057241
|  |  |  | @ Cl=0.4, Cd= | 0.0049319
|  |  |  | @ Cl=0.6, Cd= | 0.0046799
alpha (deg) | Cl | Cd | Cm | Cl/Cd
-20 | -0.34 | 0.19111 | -0.0584 | -1.7791
-19.5 | -0.3224 | 0.18475 | -0.0628 | -1.7451
-18.5 | -0.3034 | 0.16794 | -0.0726 | -1.8066
-18 | -0.2882 | 0.16129 | -0.0768 | -1.7868
-17.5 | -0.288 | 0.15132 | -0.0823 | -1.9033
-17 | -0.2874 | 0.14174 | -0.0876 | -2.0277
-16.5 | -0.2737 | 0.1353 | -0.0917 | -2.0229
-16 | -0.2781 | 0.12529 | -0.0974 | -2.2197
-15.5 | -0.2907 | 0.11418 | -0.1042 | -2.546
-15 | -0.8696 | 0.0202 | -0.2024 | -43.0495
-14.5 | -0.8038 | 0.01659 | -0.2084 | -48.4509
-14 | -0.7358 | 0.01437 | -0.2114 | -51.2039
-13.5 | -0.673 | 0.01286 | -0.2121 | -52.3328
-13 | -0.6103 | 0.01171 | -0.2122 | -52.1178
-12.5 | -0.549 | 0.01056 | -0.212 | -51.9886
-12 | -0.4879 | 0.00963 | -0.2117 | -50.6646
-11.5 | -0.4266 | 0.00885 | -0.2112 | -48.2034
-11 | -0.3648 | 0.00821 | -0.2108 | -44.4336
-10.5 | -0.303 | 0.00765 | -0.2104 | -39.6078
-10 | -0.2406 | 0.00728 | -0.2101 | -33.0495
-9.5 | -0.1781 | 0.00698 | -0.2098 | -25.5158
-9 | -0.1162 | 0.00658 | -0.2097 | -17.6596
-8.5 | -0.0544 | 0.00628 | -0.2096 | -8.6624
-8 | 0.0072 | 0.00605 | -0.2095 | 1.1901
-7.5 | 0.069 | 0.00584 | -0.2095 | 11.8151
-7 | 0.1305 | 0.00561 | -0.2095 | 23.262
-6.5 | 0.1912 | 0.00542 | -0.2096 | 35.2768
-6 | 0.2523 | 0.00526 | -0.2097 | 47.9658
-5.5 | 0.3129 | 0.00512 | -0.2098 | 61.1133
-5 | 0.3731 | 0.00499 | -0.2099 | 74.7695
-4.5 | 0.4333 | 0.00486 | -0.2101 | 89.1564
-4 | 0.4927 | 0.00478 | -0.2101 | 103.0753
-3.5 | 0.5523 | 0.00472 | -0.2102 | 117.0127
-3 | 0.6117 | 0.00467 | -0.2104 | 130.985
-2.5 | 0.6705 | 0.00465 | -0.2104 | 144.1935
-2 | 0.7287 | 0.00466 | -0.2104 | 156.3734
-1.5 | 0.7849 | 0.00473 | -0.21 | 165.9408
-1 | 0.8404 | 0.00481 | -0.2095 | 174.7193
-0.5 | 0.8958 | 0.00488 | -0.209 | 183.5656
0 | 0.95 | 0.00501 | -0.2082 | 189.6208
0.5 | 1.0015 | 0.00518 | -0.207 | 193.3398
1 | 1.051 | 0.00542 | -0.2053 | 193.9114
1.5 | 1.1013 | 0.0056 | -0.2038 | 196.6607
2 | 1.1475 | 0.00587 | -0.2015 | 195.4855
2.5 | 1.1918 | 0.00612 | -0.1988 | 194.7386
3 | 1.2376 | 0.00632 | -0.1965 | 195.8228
3.5 | 1.2761 | 0.00649 | -0.1925 | 196.6256
4 | 1.3121 | 0.00667 | -0.188 | 196.7166
4.5 | 1.3485 | 0.00679 | -0.1837 | 198.6009
5.5 | 1.414 | 0.00746 | -0.1738 | 189.5442
6 | 1.446 | 0.00797 | -0.169 | 181.4304
6.5 | 1.4757 | 0.00872 | -0.164 | 169.2317
7.5 | 1.677 | 0.01149 | -0.1862 | 145.953
8 | 1.7132 | 0.01303 | -0.1839 | 131.4812
8.5 | 1.7396 | 0.01448 | -0.1794 | 120.1381
9 | 1.7937 | 0.0161 | -0.1808 | 111.4099
9.5 | 1.8099 | 0.01855 | -0.1757 | 97.5687
10 | 1.8115 | 0.02196 | -0.169 | 82.4909
10.5 | 1.8276 | 0.0246 | -0.1643 | 74.2927
11 | 1.8437 | 0.0274 | -0.1598 | 67.2883
11.5 | 1.8689 | 0.02966 | -0.1565 | 63.0108
12 | 1.894 | 0.03202 | -0.1533 | 59.1505
12.5 | 1.9177 | 0.03458 | -0.1502 | 55.4569
13 | 1.9394 | 0.03733 | -0.147 | 51.9529
13.5 | 1.9579 | 0.04042 | -0.1436 | 48.4389
14 | 1.9741 | 0.04376 | -0.1403 | 45.112
14.5 | 1.9873 | 0.04748 | -0.137 | 41.8555
15 | 1.9995 | 0.05141 | -0.1338 | 38.8932
15.5 | 2.0127 | 0.05531 | -0.131 | 36.3894
16 | 2.0247 | 0.05943 | -0.1283 | 34.0687
16.5 | 2.0327 | 0.06405 | -0.1256 | 31.7361
17 | 2.0384 | 0.06891 | -0.1231 | 29.5806
17.5 | 2.0421 | 0.07415 | -0.1208 | 27.5401
18 | 2.0464 | 0.07941 | -0.1189 | 25.7701
18.5 | 2.0478 | 0.085 | -0.1171 | 24.0918
19 | 2.0469 | 0.09098 | -0.1157 | 22.4984
19.5 | 2.0423 | 0.0975 | -0.1146 | 20.9467
20 | 2.0317 | 0.10477 | -0.1139 | 19.392

## 127. Re 14M Mach 0.50 (1)
BIGFOIL.COM POLAR EXPORT
fx76mp140
FX 76-MP-140 |  |  |  | Cl Max: | 2.177 | at alpha= | 8 | deg
JavaFoil+Calcfoil stall+Eppler ext transition |  |  |  | L/D Max: | 204.895 | at alpha= | 2.5 | deg
Re: | 14000000 |  |  | Cd Min: | 0.00574 | at alpha= | -4 | deg
Mach: | 0.5 |  |  | Cl=0 at alpha= | -9.0345 | deg
|  |  |  | @ Cl=0.1, Cd= | 0.041117
|  |  |  | @ Cl=0.4, Cd= | 0.0059775
|  |  |  | @ Cl=0.6, Cd= | 0.0057773
alpha (deg) | Cl | Cd | Cm | Cl/Cd
-20 | -0.621 | 0.1637 | -0.129 | -3.795
-19.5 | -0.593 | 0.15895 | -0.129 | -3.733
-19 | -0.566 | 0.14207 | -0.13 | -3.981
-18.5 | -0.538 | 0.13456 | -0.13 | -3.996
-18 | -0.509 | 0.12929 | -0.13 | -3.941
-17.5 | -0.481 | 0.12406 | -0.129 | -3.878
-17 | -0.453 | 0.11665 | -0.13 | -3.885
-16.5 | -0.425 | 0.10986 | -0.132 | -3.87
-16 | -0.397 | 0.10334 | -0.133 | -3.843
-15.5 | -0.368 | 0.10975 | -0.127 | -3.351
-15 | -0.339 | 0.10334 | -0.127 | -3.284
-14.5 | -0.312 | 0.09532 | -0.13 | -3.268
-14 | -0.284 | 0.08809 | -0.133 | -3.219
-13.5 | -0.256 | 0.08157 | -0.136 | -3.134
-13 | -0.228 | 0.07532 | -0.141 | -3.024
-12.5 | -0.2 | 0.06938 | -0.145 | -2.88
-12 | -0.169 | 0.08136 | -0.122 | -2.075
-11.5 | -0.141 | 0.07318 | -0.127 | -1.923
-11 | -0.113 | 0.06597 | -0.133 | -1.707
-10.5 | -0.084 | 0.06047 | -0.138 | -1.394
-10 | -0.055 | 0.065 | -0.123 | -0.851
-9.5 | -0.027 | 0.05798 | -0.132 | -0.465
-9 | 0.002 | 0.05208 | -0.14 | 0.03
-8.5 | 0.044 | 0.04932 | -0.14 | 0.901
-8 | 0.101 | 0.04097 | -0.16 | 2.459
-7.5 | 0.164 | 0.02977 | -0.185 | 5.497
-7 | 0.253 | 0.00816 | -0.233 | 31.038
-6.5 | 0.333 | 0.00643 | -0.242 | 51.802
-6 | 0.41 | 0.00591 | -0.245 | 69.43
-5.5 | 0.484 | 0.00576 | -0.246 | 83.97
-5 | 0.558 | 0.0058 | -0.246 | 96.122
-4.5 | 0.632 | 0.00576 | -0.247 | 109.658
-4 | 0.705 | 0.00574 | -0.248 | 122.905
-3.5 | 0.778 | 0.00575 | -0.249 | 135.315
-3 | 0.851 | 0.00599 | -0.249 | 142.011
-2.5 | 0.926 | 0.00611 | -0.25 | 151.642
-2 | 0.997 | 0.00621 | -0.251 | 160.383
-1.5 | 1.067 | 0.00631 | -0.252 | 169.072
-1 | 1.138 | 0.00656 | -0.252 | 173.444
-0.5 | 1.208 | 0.00669 | -0.253 | 180.528
0 | 1.269 | 0.0068 | -0.254 | 186.699
0.5 | 1.338 | 0.00695 | -0.254 | 192.484
1 | 1.407 | 0.00717 | -0.255 | 196.076
1.5 | 1.475 | 0.00743 | -0.256 | 198.456
2 | 1.543 | 0.00766 | -0.256 | 201.447
2.5 | 1.61 | 0.00786 | -0.257 | 204.895
3 | 1.677 | 0.00859 | -0.257 | 195.335
3.5 | 1.744 | 0.00951 | -0.258 | 183.342
4 | 1.809 | 0.00998 | -0.259 | 181.365
4.5 | 1.867 | 0.01407 | -0.258 | 132.677
5 | 1.913 | 0.0153 | -0.257 | 125.024
5.5 | 1.968 | 0.01608 | -0.256 | 122.417
6 | 2.024 | 0.01689 | -0.256 | 119.832
6.5 | 2.077 | 0.01772 | -0.256 | 117.189
7 | 2.123 | 0.02165 | -0.255 | 98.043
7.5 | 2.158 | 0.02303 | -0.255 | 93.703
8 | 2.177 | 0.02443 | -0.255 | 89.078
8.5 | 2.176 | 0.02613 | -0.254 | 83.309
9 | 2.145 | 0.02892 | -0.254 | 74.165
9.5 | 2.061 | 0.03133 | -0.254 | 65.807
10 | 1.827 | 0.03416 | -0.253 | 53.486
10.5 | 1.296 | 0.03748 | -0.253 | 34.571
11 | 1.322 | 0.04324 | -0.252 | 30.567
11.5 | 1.354 | 0.04159 | -0.253 | 32.567
12 | 1.381 | 0.04608 | -0.252 | 29.973
12.5 | 1.407 | 0.05141 | -0.251 | 27.371
13 | 1.436 | 0.05302 | -0.251 | 27.086

## 128. Re 14M Mach 0.50 (2)
BIGFOIL.COM POLAR EXPORT
fx76mp140
FX 76-MP-140 |  |  |  | Cl Max: | 1.9716 | at alpha= | 15.5 | deg
XFOIL ncrit=9 |  |  |  | L/D Max: | 209.759 | at alpha= | 1.5 | deg
Re: | 14000000 |  |  | Cd Min: | 0.18324 | at alpha= | 19.5 | deg
Mach: | 0.5 |  |  | Cl=0 at alpha= | -99 | deg
|  |  |  | @ Cl=0.1, Cd= | 0.00531
|  |  |  | @ Cl=0.4, Cd= | 0.00531
|  |  |  | @ Cl=0.6, Cd= | 0.00531
alpha (deg) | Cl | Cd | Cm | Cl/Cd
0 | 1.0675 | 0.00531 | -0.2294 | 201.0358
0.5 | 1.1244 | 0.00549 | -0.2271 | 204.8087
1 | 1.1799 | 0.00564 | -0.2246 | 209.2021
1.5 | 1.2208 | 0.00582 | -0.219 | 209.7595
2 | 1.2593 | 0.00619 | -0.2129 | 203.441
2.5 | 1.2989 | 0.00655 | -0.2072 | 198.3053
3 | 1.3302 | 0.00704 | -0.1999 | 188.9489
3.5 | 1.3564 | 0.00767 | -0.192 | 176.8449
4 | 1.3813 | 0.00852 | -0.1842 | 162.1244
4.5 | 1.4117 | 0.00947 | -0.1778 | 149.0707
5 | 1.4436 | 0.01079 | -0.1724 | 133.7905
5.5 | 1.6572 | 0.01174 | -0.2025 | 141.1584
6 | 1.7015 | 0.014 | -0.2003 | 121.5357
6.5 | 1.7414 | 0.01605 | -0.1967 | 108.4984
7 | 1.7718 | 0.01869 | -0.1922 | 94.7994
7.5 | 1.7869 | 0.02202 | -0.1859 | 81.149
8 | 1.7935 | 0.02436 | -0.1766 | 73.6248
8.5 | 1.85 | 0.02791 | -0.1777 | 66.2845
9 | 1.8871 | 0.03062 | -0.174 | 61.6297
9.5 | 1.9096 | 0.03389 | -0.1686 | 56.347
10 | 1.9331 | 0.03729 | -0.1635 | 51.8396
11 | 1.9046 | 0.04962 | -0.1491 | 38.3837
11.5 | 1.9062 | 0.05519 | -0.1438 | 34.5389
12 | 1.9215 | 0.05987 | -0.1395 | 32.0945
12.5 | 1.9405 | 0.06443 | -0.1356 | 30.118
13 | 1.9539 | 0.06959 | -0.1318 | 28.0773
13.5 | 1.962 | 0.07528 | -0.128 | 26.0627
14 | 1.9643 | 0.08167 | -0.1246 | 24.0517
14.5 | 1.9687 | 0.08798 | -0.1216 | 22.3767
15 | 1.97 | 0.0948 | -0.1191 | 20.7806
15.5 | 1.9716 | 0.10173 | -0.117 | 19.3807
16 | 1.9702 | 0.10903 | -0.1153 | 18.0703
17.5 | 1.9357 | 0.13542 | -0.1154 | 14.294
18 | 1.9105 | 0.1463 | -0.1181 | 13.0588
18.5 | 1.8808 | 0.15809 | -0.1224 | 11.897
19 | 1.85 | 0.17039 | -0.128 | 10.8574
19.5 | 1.8201 | 0.18324 | -0.1351 | 9.9329

## 129. Re 16M Mach 0.00 (1)
BIGFOIL.COM POLAR EXPORT
fx76mp140
FX 76-MP-140 |  |  |  | Cl Max: | 2.224 | at alpha= | 12.5 | deg
JavaFoil+Calcfoil stall+Eppler ext transition |  |  |  | L/D Max: | 208.547 | at alpha= | 4.5 | deg
Re: | 16000000 |  |  | Cd Min: | 0.00538 | at alpha= | -4.5 | deg
Mach: | 0 |  |  | Cl=0 at alpha= | -9.0268 | deg
|  |  |  | @ Cl=0.1, Cd= | 0.0057455
|  |  |  | @ Cl=0.4, Cd= | 0.0055144
|  |  |  | @ Cl=0.6, Cd= | 0.00545
alpha (deg) | Cl | Cd | Cm | Cl/Cd
-20 | -0.442 | 0.15464 | -0.106 | -2.861
-19.5 | -0.446 | 0.1472 | -0.107 | -3.032
-19 | -0.449 | 0.14013 | -0.108 | -3.203
-18.5 | -0.45 | 0.13329 | -0.11 | -3.375
-18 | -0.449 | 0.1262 | -0.111 | -3.56
-17.5 | -0.447 | 0.11987 | -0.112 | -3.727
-17 | -0.442 | 0.11355 | -0.113 | -3.894
-16.5 | -0.435 | 0.10757 | -0.115 | -4.046
-16 | -0.426 | 0.10158 | -0.117 | -4.194
-15.5 | -0.414 | 0.09579 | -0.119 | -4.323
-15 | -0.4 | 0.08991 | -0.121 | -4.444
-14.5 | -0.382 | 0.08389 | -0.124 | -4.558
-14 | -0.362 | 0.07797 | -0.127 | -4.644
-13.5 | -0.339 | 0.07174 | -0.131 | -4.727
-13 | -0.313 | 0.06523 | -0.136 | -4.803
-12.5 | -0.284 | 0.05886 | -0.141 | -4.832
-12 | -0.254 | 0.05007 | -0.149 | -5.069
-11.5 | -0.223 | 0.03684 | -0.163 | -6.045
-11 | -0.196 | 0.01506 | -0.188 | -12.987
-10.5 | -0.154 | 0.00964 | -0.196 | -15.946
-10 | -0.105 | 0.00775 | -0.2 | -13.572
-9.5 | -0.053 | 0.00651 | -0.205 | -8.118
-9 | 0.003 | 0.00604 | -0.208 | 0.522
-8.5 | 0.061 | 0.00583 | -0.209 | 10.509
-8 | 0.121 | 0.0057 | -0.209 | 21.145
-7.5 | 0.181 | 0.00568 | -0.21 | 31.835
-7 | 0.241 | 0.00554 | -0.211 | 43.624
-6.5 | 0.303 | 0.00543 | -0.211 | 55.77
-6 | 0.365 | 0.00552 | -0.212 | 66.079
-5.5 | 0.427 | 0.00551 | -0.213 | 77.483
-5 | 0.489 | 0.00542 | -0.213 | 90.239
-4.5 | 0.551 | 0.00538 | -0.214 | 102.414
-4 | 0.614 | 0.00547 | -0.215 | 112.275
-3.5 | 0.676 | 0.00559 | -0.215 | 121.016
-3 | 0.738 | 0.00563 | -0.216 | 131.064
-2.5 | 0.802 | 0.00567 | -0.217 | 141.574
-2 | 0.863 | 0.00586 | -0.217 | 147.214
-1.5 | 0.924 | 0.00595 | -0.218 | 155.347
-1 | 0.985 | 0.00589 | -0.218 | 167.258
-0.5 | 1.046 | 0.00597 | -0.219 | 175.363
0 | 1.102 | 0.006 | -0.22 | 183.682
0.5 | 1.162 | 0.00619 | -0.22 | 187.858
1 | 1.222 | 0.00632 | -0.221 | 193.337
1.5 | 1.282 | 0.00641 | -0.221 | 199.922
2 | 1.342 | 0.00651 | -0.222 | 206.259
2.5 | 1.401 | 0.00683 | -0.222 | 205.235
3 | 1.46 | 0.00701 | -0.223 | 208.338
3.5 | 1.519 | 0.0075 | -0.223 | 202.449
4 | 1.578 | 0.00763 | -0.224 | 206.668
4.5 | 1.635 | 0.00784 | -0.224 | 208.547
5 | 1.693 | 0.00828 | -0.225 | 204.323
5.5 | 1.75 | 0.00854 | -0.225 | 204.958
6 | 1.806 | 0.00876 | -0.226 | 206.079
6.5 | 1.862 | 0.00896 | -0.226 | 207.809
7 | 1.918 | 0.00931 | -0.227 | 206.066
7.5 | 1.968 | 0.01104 | -0.227 | 178.225
8 | 2.015 | 0.01158 | -0.228 | 173.966
8.5 | 2.054 | 0.01538 | -0.227 | 133.592
9 | 2.082 | 0.01648 | -0.226 | 126.368
9.5 | 2.114 | 0.01716 | -0.226 | 123.195
10 | 2.139 | 0.01836 | -0.226 | 116.505
10.5 | 2.164 | 0.01922 | -0.225 | 112.628
11 | 2.185 | 0.02009 | -0.225 | 108.745
11.5 | 2.202 | 0.02102 | -0.225 | 104.768
12 | 2.215 | 0.02209 | -0.225 | 100.277
12.5 | 2.224 | 0.02315 | -0.225 | 96.034
13 | 2.224 | 0.02427 | -0.224 | 91.623
13.5 | 2.215 | 0.02546 | -0.224 | 86.984
14 | 2.2 | 0.02662 | -0.224 | 82.657
14.5 | 2.18 | 0.02795 | -0.224 | 77.98
15 | 2.154 | 0.02937 | -0.224 | 73.324
15.5 | 2.123 | 0.03088 | -0.223 | 68.757
16 | 2.088 | 0.03242 | -0.223 | 64.401
16.5 | 2.048 | 0.03416 | -0.223 | 59.961
17 | 2.005 | 0.03583 | -0.223 | 55.967
17.5 | 1.959 | 0.03785 | -0.222 | 51.754

## 130. Re 16M Mach 0.00 (2)
BIGFOIL.COM POLAR EXPORT
fx76mp140
FX 76-MP-140 |  |  |  | Cl Max: | 1.7185 | at alpha= | 8.5 | deg
XFOIL ncrit=9 |  |  |  | L/D Max: | 203.65 | at alpha= | 4.5 | deg
Re: | 16000000 |  |  | Cd Min: | 0.17541 | at alpha= | -20 | deg
Mach: | 0 |  |  | Cl=0 at alpha= | -8.1739 | deg
|  |  |  | @ Cl=0.1, Cd= | 0.0054407
|  |  |  | @ Cl=0.4, Cd= | 0.0047765
|  |  |  | @ Cl=0.6, Cd= | 0.00457
alpha (deg) | Cl | Cd | Cm | Cl/Cd
-20 | -0.3878 | 0.17541 | -0.0593 | -2.2108
-19 | -1.1725 | 0.02552 | -0.1727 | -45.9444
-18.5 | -1.1621 | 0.02078 | -0.1784 | -55.924
-18 | -1.1219 | 0.01857 | -0.1804 | -60.4146
-17.5 | -1.0774 | 0.01648 | -0.1823 | -65.3762
-17 | -1.0249 | 0.01522 | -0.1837 | -67.339
-16.5 | -0.9678 | 0.01414 | -0.1857 | -68.4441
-16 | -0.8937 | 0.01308 | -0.1909 | -68.3257
-15.5 | -0.8325 | 0.01227 | -0.1931 | -67.8484
-15 | -0.7745 | 0.01147 | -0.1945 | -67.524
-14.5 | -0.7193 | 0.01062 | -0.1954 | -67.7307
-14 | -0.6637 | 0.00992 | -0.196 | -66.9052
-13.5 | -0.6073 | 0.00938 | -0.1966 | -64.7441
-13 | -0.5515 | 0.00874 | -0.1971 | -63.1007
-12.5 | -0.495 | 0.00829 | -0.1976 | -59.7105
-12 | -0.4384 | 0.00788 | -0.198 | -55.6345
-11.5 | -0.382 | 0.00743 | -0.1984 | -51.4132
-11 | -0.3248 | 0.00711 | -0.1987 | -45.6821
-10.5 | -0.2674 | 0.00685 | -0.1991 | -39.0365
-10 | -0.21 | 0.00662 | -0.1995 | -31.7221
-9.5 | -0.1526 | 0.00634 | -0.1998 | -24.0694
-9 | -0.0952 | 0.00605 | -0.2002 | -15.7355
-8.5 | -0.0377 | 0.00586 | -0.2005 | -6.4334
-7.5 | 0.0779 | 0.00551 | -0.2013 | 14.1379
-7 | 0.1353 | 0.00533 | -0.2016 | 25.3846
-6.5 | 0.1927 | 0.00518 | -0.202 | 37.2008
-6 | 0.2504 | 0.00506 | -0.2023 | 49.4862
-5.5 | 0.3073 | 0.00493 | -0.2025 | 62.3327
-5 | 0.3649 | 0.00482 | -0.2029 | 75.7054
-4.5 | 0.4214 | 0.00475 | -0.203 | 88.7158
-4 | 0.4785 | 0.00466 | -0.2033 | 102.6824
-3.5 | 0.5352 | 0.00461 | -0.2035 | 116.0954
-3 | 0.5921 | 0.00457 | -0.2037 | 129.5624
-2.5 | 0.648 | 0.00457 | -0.2038 | 141.7943
-2 | 0.7023 | 0.00464 | -0.2035 | 151.3578
-1.5 | 0.7562 | 0.00471 | -0.2032 | 160.552
-1 | 0.8099 | 0.00477 | -0.2029 | 169.7904
-0.5 | 0.8628 | 0.00486 | -0.2024 | 177.5309
0 | 0.9135 | 0.00504 | -0.2014 | 181.25
0.5 | 0.9632 | 0.00522 | -0.2003 | 184.5211
1 | 1.0123 | 0.00543 | -0.1991 | 186.4273
1.5 | 1.0603 | 0.00564 | -0.1977 | 187.9965
2 | 1.1068 | 0.00588 | -0.196 | 188.2313
3 | 1.2015 | 0.0062 | -0.193 | 193.7903
3.5 | 1.2475 | 0.00636 | -0.1913 | 196.1478
4.5 | 1.3278 | 0.00652 | -0.1853 | 203.6503
5 | 1.3556 | 0.00685 | -0.1798 | 197.8978
5.5 | 1.3906 | 0.0071 | -0.1759 | 195.8592
6 | 1.4165 | 0.00757 | -0.1701 | 187.1202
6.5 | 1.444 | 0.00809 | -0.165 | 178.492
7 | 1.4669 | 0.00884 | -0.1592 | 165.9389
8 | 1.6726 | 0.01108 | -0.1837 | 150.9567
8.5 | 1.7185 | 0.01203 | -0.1836 | 142.8512

## 131. Re 16M Mach 0.10 (1)
BIGFOIL.COM POLAR EXPORT
fx76mp140
FX 76-MP-140 |  |  |  | Cl Max: | 2.22 | at alpha= | 12.5 | deg
JavaFoil+Calcfoil stall+Eppler ext transition |  |  |  | L/D Max: | 208.285 | at alpha= | 3 | deg
Re: | 16000000 |  |  | Cd Min: | 0.00538 | at alpha= | -4.5 | deg
Mach: | 0.1 |  |  | Cl=0 at alpha= | -9.0268 | deg
|  |  |  | @ Cl=0.1, Cd= | 0.005752
|  |  |  | @ Cl=0.4, Cd= | 0.0055178
|  |  |  | @ Cl=0.6, Cd= | 0.0054384
alpha (deg) | Cl | Cd | Cm | Cl/Cd
-20 | -0.408 | 0.15795 | -0.105 | -2.586
-19.5 | -0.415 | 0.15065 | -0.106 | -2.753
-19 | -0.42 | 0.14325 | -0.107 | -2.931
-18.5 | -0.424 | 0.13617 | -0.108 | -3.111
-18 | -0.426 | 0.12892 | -0.11 | -3.302
-17.5 | -0.426 | 0.12204 | -0.111 | -3.489
-17 | -0.424 | 0.11563 | -0.113 | -3.664
-16.5 | -0.419 | 0.10967 | -0.114 | -3.822
-16 | -0.412 | 0.10366 | -0.115 | -3.976
-15.5 | -0.402 | 0.09789 | -0.117 | -4.111
-15 | -0.39 | 0.09149 | -0.12 | -4.262
-14.5 | -0.374 | 0.08568 | -0.122 | -4.369
-14 | -0.356 | 0.0797 | -0.125 | -4.463
-13.5 | -0.334 | 0.07365 | -0.129 | -4.534
-13 | -0.309 | 0.06733 | -0.134 | -4.593
-12.5 | -0.281 | 0.06067 | -0.139 | -4.638
-12 | -0.251 | 0.05276 | -0.147 | -4.76
-11.5 | -0.22 | 0.04088 | -0.159 | -5.376
-11 | -0.189 | 0.02269 | -0.179 | -8.337
-10.5 | -0.153 | 0.01069 | -0.195 | -14.277
-10 | -0.105 | 0.00824 | -0.2 | -12.717
-9.5 | -0.053 | 0.00681 | -0.204 | -7.732
-9 | 0.003 | 0.00619 | -0.209 | 0.511
-8.5 | 0.061 | 0.00583 | -0.21 | 10.542
-8 | 0.121 | 0.00571 | -0.21 | 21.179
-7.5 | 0.181 | 0.0057 | -0.211 | 31.813
-7 | 0.242 | 0.00551 | -0.212 | 43.989
-6.5 | 0.304 | 0.00547 | -0.212 | 55.648
-6 | 0.366 | 0.00548 | -0.213 | 66.78
-5.5 | 0.429 | 0.00555 | -0.214 | 77.231
-5 | 0.491 | 0.00541 | -0.214 | 90.749
-4.5 | 0.554 | 0.00538 | -0.215 | 102.973
-4 | 0.617 | 0.00546 | -0.216 | 112.857
-3.5 | 0.679 | 0.00563 | -0.216 | 120.641
-3 | 0.742 | 0.00564 | -0.217 | 131.613
-2.5 | 0.806 | 0.00571 | -0.218 | 141.174
-2 | 0.868 | 0.00587 | -0.218 | 147.79
-1.5 | 0.929 | 0.00596 | -0.219 | 155.826
-1 | 0.99 | 0.0059 | -0.22 | 167.76
-0.5 | 1.052 | 0.00598 | -0.22 | 175.832
0 | 1.108 | 0.00602 | -0.221 | 184.091
0.5 | 1.168 | 0.00621 | -0.221 | 188.19
1 | 1.228 | 0.00634 | -0.222 | 193.619
1.5 | 1.289 | 0.00644 | -0.222 | 200.133
2 | 1.348 | 0.00653 | -0.223 | 206.41
2.5 | 1.408 | 0.00686 | -0.223 | 205.273
3 | 1.468 | 0.00705 | -0.224 | 208.285
3.5 | 1.527 | 0.00755 | -0.225 | 202.27
4 | 1.585 | 0.00768 | -0.225 | 206.367
4.5 | 1.643 | 0.0079 | -0.226 | 208.064
5 | 1.701 | 0.00835 | -0.226 | 203.808
5.5 | 1.758 | 0.00861 | -0.226 | 204.235
6 | 1.815 | 0.00884 | -0.227 | 205.344
6.5 | 1.871 | 0.00904 | -0.227 | 206.948
7 | 1.927 | 0.00939 | -0.228 | 205.108
7.5 | 1.977 | 0.01123 | -0.228 | 175.993
8 | 2.024 | 0.01166 | -0.229 | 173.495
8.5 | 2.06 | 0.01565 | -0.228 | 131.603
9 | 2.088 | 0.0167 | -0.227 | 125.014
9.5 | 2.118 | 0.01738 | -0.227 | 121.875
10 | 2.144 | 0.01865 | -0.227 | 114.974
10.5 | 2.168 | 0.01953 | -0.226 | 111.003
11 | 2.187 | 0.02047 | -0.226 | 106.865
11.5 | 2.203 | 0.02139 | -0.226 | 103.01
12 | 2.214 | 0.02253 | -0.226 | 98.269
12.5 | 2.22 | 0.0236 | -0.226 | 94.079
13 | 2.218 | 0.02478 | -0.225 | 89.496
13.5 | 2.205 | 0.02599 | -0.225 | 84.853
14 | 2.186 | 0.0273 | -0.225 | 80.096
14.5 | 2.162 | 0.0287 | -0.225 | 75.332
15 | 2.131 | 0.03012 | -0.224 | 70.77
15.5 | 2.095 | 0.03167 | -0.224 | 66.167
16 | 2.054 | 0.03339 | -0.224 | 61.531
16.5 | 2.009 | 0.0351 | -0.224 | 57.238
17 | 1.96 | 0.03706 | -0.223 | 52.879
17.5 | 1.907 | 0.03908 | -0.223 | 48.792

## 132. Re 16M Mach 0.10 (2)
BIGFOIL.COM POLAR EXPORT
fx76mp140
FX 76-MP-140 |  |  |  | Cl Max: | 1.4715 | at alpha= | 7 | deg
XFOIL ncrit=9 |  |  |  | L/D Max: | 203.471 | at alpha= | 4.5 | deg
Re: | 16000000 |  |  | Cd Min: | 0.17061 | at alpha= | -19.5 | deg
Mach: | 0.1 |  |  | Cl=0 at alpha= | -8.157 | deg
|  |  |  | @ Cl=0.1, Cd= | 0.0054642
|  |  |  | @ Cl=0.4, Cd= | 0.0047828
|  |  |  | @ Cl=0.6, Cd= | 0.0045791
alpha (deg) | Cl | Cd | Cm | Cl/Cd
-19.5 | -0.3684 | 0.17061 | -0.0637 | -2.1593
-19 | -0.3536 | 0.16428 | -0.068 | -2.1524
-18 | -1.1214 | 0.02196 | -0.1816 | -51.0656
-17.5 | -1.0865 | 0.01883 | -0.1844 | -57.7005
-17 | -1.0378 | 0.01706 | -0.186 | -60.8324
-16.5 | -0.984 | 0.01556 | -0.1877 | -63.2391
-16 | -0.9195 | 0.01398 | -0.1914 | -65.7725
-15.5 | -0.8479 | 0.0129 | -0.1955 | -65.7287
-15 | -0.7879 | 0.01208 | -0.197 | -65.2235
-14.5 | -0.7307 | 0.01124 | -0.1978 | -65.0089
-14 | -0.6743 | 0.01038 | -0.1985 | -64.9615
-13.5 | -0.6173 | 0.00968 | -0.199 | -63.7707
-13 | -0.5599 | 0.0091 | -0.1994 | -61.5275
-12.5 | -0.5032 | 0.00848 | -0.1997 | -59.3396
-12 | -0.4457 | 0.00806 | -0.2 | -55.2978
-11.5 | -0.3884 | 0.00758 | -0.2003 | -51.2401
-11 | -0.3307 | 0.00721 | -0.2005 | -45.8669
-10.5 | -0.2725 | 0.00693 | -0.2008 | -39.3218
-10 | -0.2144 | 0.00668 | -0.2011 | -32.0958
-9.5 | -0.1561 | 0.0064 | -0.2014 | -24.3906
-9 | -0.0981 | 0.0061 | -0.2017 | -16.082
-8.5 | -0.04 | 0.00589 | -0.2019 | -6.7912
-8 | 0.0183 | 0.00572 | -0.2022 | 3.1993
-7.5 | 0.0769 | 0.00554 | -0.2026 | 13.8809
-7 | 0.1348 | 0.00535 | -0.2029 | 25.1963
-6.5 | 0.1927 | 0.0052 | -0.2032 | 37.0577
-6 | 0.2509 | 0.00507 | -0.2035 | 49.4872
-5.5 | 0.3083 | 0.00495 | -0.2037 | 62.2828
-5 | 0.3664 | 0.00483 | -0.204 | 75.8592
-4.5 | 0.4233 | 0.00475 | -0.2041 | 89.1158
-4 | 0.4809 | 0.00466 | -0.2044 | 103.1974
-3.5 | 0.5379 | 0.00461 | -0.2046 | 116.6811
-3 | 0.5952 | 0.00458 | -0.2048 | 129.9563
-2.5 | 0.6516 | 0.00457 | -0.2049 | 142.5821
-2 | 0.7063 | 0.00464 | -0.2046 | 152.2198
-1.5 | 0.7604 | 0.00471 | -0.2042 | 161.4437
-1 | 0.8145 | 0.00477 | -0.2039 | 170.7547
-0.5 | 0.8677 | 0.00486 | -0.2034 | 178.5391
0 | 0.9187 | 0.00504 | -0.2024 | 182.2817
0.5 | 0.969 | 0.00522 | -0.2013 | 185.6322
1 | 1.0181 | 0.00543 | -0.2 | 187.4954
1.5 | 1.0661 | 0.00565 | -0.1985 | 188.6903
2 | 1.1129 | 0.00589 | -0.1968 | 188.9474
2.5 | 1.1596 | 0.00605 | -0.1951 | 191.6694
3 | 1.2071 | 0.00622 | -0.1935 | 194.0675
3.5 | 1.253 | 0.00638 | -0.1917 | 196.395
4 | 1.296 | 0.00655 | -0.1893 | 197.8626
4.5 | 1.3307 | 0.00654 | -0.185 | 203.4709
5 | 1.36 | 0.00689 | -0.1797 | 197.3875
5.5 | 1.3941 | 0.00715 | -0.1755 | 194.979
6 | 1.4207 | 0.00761 | -0.1699 | 186.6886
6.5 | 1.448 | 0.00816 | -0.1646 | 177.451
7 | 1.4715 | 0.00898 | -0.159 | 163.8641

## 133. Re 16M Mach 0.25 (1)
BIGFOIL.COM POLAR EXPORT
fx76mp140
FX 76-MP-140 |  |  |  | Cl Max: | 2.196 | at alpha= | 11.5 | deg
JavaFoil+Calcfoil stall+Eppler ext transition |  |  |  | L/D Max: | 207.481 | at alpha= | 3 | deg
Re: | 16000000 |  |  | Cd Min: | 0.00546 | at alpha= | -4.5 | deg
Mach: | 0.25 |  |  | Cl=0 at alpha= | -9.0273 | deg
|  |  |  | @ Cl=0.1, Cd= | 0.0059744
|  |  |  | @ Cl=0.4, Cd= | 0.0055156
|  |  |  | @ Cl=0.6, Cd= | 0.0054794
alpha (deg) | Cl | Cd | Cm | Cl/Cd
-19.5 | -0.062 | 0.17309 | -0.102 | -0.361
-19 | -0.12 | 0.1659 | -0.102 | -0.721
-18.5 | -0.169 | 0.15912 | -0.101 | -1.061
-18 | -0.204 | 0.15255 | -0.102 | -1.335
-17.5 | -0.232 | 0.14357 | -0.102 | -1.618
-17 | -0.256 | 0.13468 | -0.104 | -1.903
-16.5 | -0.276 | 0.12596 | -0.105 | -2.19
-16 | -0.291 | 0.11734 | -0.108 | -2.48
-15.5 | -0.301 | 0.11037 | -0.109 | -2.732
-15 | -0.307 | 0.10252 | -0.112 | -2.997
-14.5 | -0.308 | 0.09597 | -0.114 | -3.208
-14 | -0.303 | 0.08925 | -0.117 | -3.399
-13.5 | -0.294 | 0.08306 | -0.12 | -3.535
-13 | -0.279 | 0.07662 | -0.124 | -3.638
-12.5 | -0.259 | 0.07069 | -0.128 | -3.661
-12 | -0.234 | 0.06411 | -0.134 | -3.653
-11.5 | -0.205 | 0.05673 | -0.141 | -3.62
-11 | -0.172 | 0.04841 | -0.151 | -3.562
-10.5 | -0.136 | 0.03718 | -0.165 | -3.667
-10 | -0.101 | 0.01414 | -0.195 | -7.111
-9.5 | -0.052 | 0.0093 | -0.204 | -5.546
-9 | 0.003 | 0.00713 | -0.209 | 0.438
-8.5 | 0.062 | 0.00618 | -0.215 | 10.092
-8 | 0.123 | 0.00585 | -0.216 | 21.036
-7.5 | 0.185 | 0.00579 | -0.217 | 31.968
-7 | 0.248 | 0.00559 | -0.218 | 44.305
-6.5 | 0.311 | 0.00552 | -0.218 | 56.358
-6 | 0.375 | 0.0055 | -0.219 | 68.171
-5.5 | 0.439 | 0.00554 | -0.22 | 79.319
-5 | 0.504 | 0.00548 | -0.22 | 91.954
-4.5 | 0.569 | 0.00546 | -0.221 | 104.226
-4 | 0.633 | 0.0055 | -0.222 | 115.169
-3.5 | 0.698 | 0.00568 | -0.222 | 122.741
-3 | 0.762 | 0.0057 | -0.223 | 133.789
-2.5 | 0.828 | 0.00574 | -0.224 | 144.229
-2 | 0.892 | 0.00591 | -0.224 | 150.959
-1.5 | 0.955 | 0.00606 | -0.225 | 157.474
-1 | 1.018 | 0.00601 | -0.226 | 169.467
-0.5 | 1.081 | 0.00606 | -0.226 | 178.277
0 | 1.138 | 0.00614 | -0.227 | 185.45
0.5 | 1.2 | 0.00638 | -0.227 | 187.995
1 | 1.262 | 0.00647 | -0.228 | 195.045
1.5 | 1.323 | 0.00661 | -0.229 | 200.272
2 | 1.385 | 0.00669 | -0.229 | 206.995
2.5 | 1.446 | 0.00705 | -0.23 | 205.176
3 | 1.507 | 0.00726 | -0.23 | 207.481
3.5 | 1.567 | 0.00776 | -0.231 | 201.89
4 | 1.628 | 0.00797 | -0.231 | 204.171
4.5 | 1.687 | 0.00821 | -0.232 | 205.485
5 | 1.746 | 0.00872 | -0.232 | 200.264
5.5 | 1.804 | 0.00898 | -0.233 | 200.837
6 | 1.862 | 0.00928 | -0.233 | 200.594
6.5 | 1.919 | 0.00972 | -0.234 | 197.439
7 | 1.976 | 0.01005 | -0.234 | 196.474
7.5 | 2.02 | 0.01546 | -0.234 | 130.641
8 | 2.052 | 0.01661 | -0.233 | 123.526
8.5 | 2.087 | 0.01727 | -0.232 | 120.814
9 | 2.118 | 0.01807 | -0.232 | 117.224
9.5 | 2.143 | 0.01945 | -0.232 | 110.218
10 | 2.165 | 0.02042 | -0.232 | 106.022
10.5 | 2.182 | 0.02148 | -0.231 | 101.578
11 | 2.192 | 0.02256 | -0.231 | 97.151
11.5 | 2.196 | 0.02377 | -0.231 | 92.368
12 | 2.193 | 0.02502 | -0.231 | 87.648
12.5 | 2.182 | 0.02646 | -0.231 | 82.45
13 | 2.158 | 0.02789 | -0.23 | 77.37
13.5 | 2.118 | 0.02944 | -0.23 | 71.928
14 | 2.067 | 0.0311 | -0.23 | 66.47
14.5 | 2.006 | 0.03296 | -0.23 | 60.884
15 | 1.936 | 0.03485 | -0.229 | 55.556
15.5 | 1.856 | 0.03695 | -0.229 | 50.216
16 | 1.766 | 0.03949 | -0.229 | 44.717
16.5 | 1.668 | 0.0425 | -0.228 | 39.242

## 134. Re 16M Mach 0.25 (2)
BIGFOIL.COM POLAR EXPORT
fx76mp140
FX 76-MP-140 |  |  |  | Cl Max: | 1.4739 | at alpha= | 6.5 | deg
XFOIL ncrit=9 |  |  |  | L/D Max: | 199.469 | at alpha= | 4.5 | deg
Re: | 16000000 |  |  | Cd Min: | 0.18994 | at alpha= | -20 | deg
Mach: | 0.25 |  |  | Cl=0 at alpha= | -8.0662 | deg
|  |  |  | @ Cl=0.1, Cd= | 0.0055969
|  |  |  | @ Cl=0.4, Cd= | 0.0048512
|  |  |  | @ Cl=0.6, Cd= | 0.0046127
alpha (deg) | Cl | Cd | Cm | Cl/Cd
-20 | -0.3443 | 0.18994 | -0.0587 | -1.8127
-19.5 | -0.3261 | 0.18386 | -0.0629 | -1.7736
-19 | -0.3055 | 0.17861 | -0.0668 | -1.7104
-18.5 | -0.3055 | 0.16763 | -0.0725 | -1.8225
-18 | -0.29 | 0.16106 | -0.0767 | -1.8006
-17.5 | -0.2909 | 0.15081 | -0.0823 | -1.9289
-17 | -0.2911 | 0.1411 | -0.0878 | -2.0631
-16.5 | -0.276 | 0.13493 | -0.0917 | -2.0455
-15.5 | -0.9123 | 0.02461 | -0.1962 | -37.0703
-15 | -0.8783 | 0.01911 | -0.2033 | -45.9602
-14.5 | -0.8152 | 0.016 | -0.2075 | -50.95
-14 | -0.7401 | 0.01382 | -0.2115 | -53.5528
-13.5 | -0.6756 | 0.01234 | -0.2123 | -54.7488
-13 | -0.6116 | 0.01128 | -0.2125 | -54.2199
-12.5 | -0.5491 | 0.01033 | -0.2123 | -53.1559
-12 | -0.4883 | 0.00936 | -0.2119 | -52.1688
-11.5 | -0.4262 | 0.00868 | -0.2114 | -49.1014
-11 | -0.3647 | 0.00797 | -0.211 | -45.7591
-10.5 | -0.3025 | 0.00747 | -0.2106 | -40.4953
-10 | -0.2402 | 0.00707 | -0.2103 | -33.9745
-9.5 | -0.1774 | 0.00676 | -0.2101 | -26.2426
-9 | -0.1153 | 0.00643 | -0.21 | -17.9316
-8.5 | -0.0537 | 0.00614 | -0.2098 | -8.7459
-8 | 0.0082 | 0.00589 | -0.2098 | 1.3922
-7.5 | 0.0701 | 0.00568 | -0.2098 | 12.3415
-7 | 0.1313 | 0.00551 | -0.2098 | 23.8294
-6.5 | 0.1924 | 0.00531 | -0.2099 | 36.2335
-6 | 0.2533 | 0.00515 | -0.21 | 49.1845
-5.5 | 0.3137 | 0.00504 | -0.21 | 62.2421
-5 | 0.3744 | 0.00489 | -0.2102 | 76.5644
-4.5 | 0.4338 | 0.0048 | -0.2102 | 90.375
-4 | 0.4937 | 0.0047 | -0.2104 | 105.0426
-3.5 | 0.5531 | 0.00466 | -0.2104 | 118.691
-3 | 0.6126 | 0.0046 | -0.2106 | 133.1739
-2.5 | 0.6712 | 0.0046 | -0.2106 | 145.913
-2 | 0.7284 | 0.00463 | -0.2104 | 157.3218
-1.5 | 0.784 | 0.00472 | -0.2099 | 166.1017
-1 | 0.8395 | 0.0048 | -0.2094 | 174.8958
-0.5 | 0.8946 | 0.00489 | -0.2088 | 182.9448
0 | 0.9482 | 0.00504 | -0.2079 | 188.1349
0.5 | 0.9999 | 0.00522 | -0.2067 | 191.5517
1 | 1.049 | 0.00545 | -0.2049 | 192.4771
1.5 | 1.0988 | 0.00566 | -0.2034 | 194.1343
2 | 1.1453 | 0.00592 | -0.2011 | 193.4628
2.5 | 1.1902 | 0.00616 | -0.1985 | 193.2143
3 | 1.2365 | 0.00635 | -0.1962 | 194.7244
3.5 | 1.2747 | 0.00651 | -0.1922 | 195.8065
4 | 1.3111 | 0.00672 | -0.1878 | 195.1042
4.5 | 1.3524 | 0.00678 | -0.1845 | 199.469
5 | 1.3796 | 0.00719 | -0.1783 | 191.8776
5.5 | 1.4115 | 0.00752 | -0.1733 | 187.6995
6 | 1.4435 | 0.00799 | -0.1684 | 180.6633
6.5 | 1.4739 | 0.00868 | -0.1636 | 169.8041

## 135. Re 16M Mach 0.50 (1)
BIGFOIL.COM POLAR EXPORT
fx76mp140
FX 76-MP-140 |  |  |  | Cl Max: | 2.179 | at alpha= | 8 | deg
JavaFoil+Calcfoil stall+Eppler ext transition |  |  |  | L/D Max: | 203.256 | at alpha= | 2 | deg
Re: | 16000000 |  |  | Cd Min: | 0.00573 | at alpha= | -4.5 | deg
Mach: | 0.5 |  |  | Cl=0 at alpha= | -9.0345 | deg
|  |  |  | @ Cl=0.1, Cd= | 0.040235
|  |  |  | @ Cl=0.4, Cd= | 0.0059307
|  |  |  | @ Cl=0.6, Cd= | 0.0057646
alpha (deg) | Cl | Cd | Cm | Cl/Cd
-20 | -0.621 | 0.16785 | -0.128 | -3.7
-19.5 | -0.593 | 0.1631 | -0.129 | -3.638
-19 | -0.565 | 0.14909 | -0.129 | -3.793
-18.5 | -0.537 | 0.14132 | -0.129 | -3.803
-18 | -0.509 | 0.13705 | -0.129 | -3.715
-17.5 | -0.481 | 0.13287 | -0.128 | -3.618
-17 | -0.453 | 0.12312 | -0.129 | -3.677
-16.5 | -0.425 | 0.11678 | -0.13 | -3.637
-16 | -0.397 | 0.10943 | -0.13 | -3.624
-15.5 | -0.368 | 0.10874 | -0.128 | -3.383
-15 | -0.34 | 0.10232 | -0.128 | -3.319
-14.5 | -0.312 | 0.09419 | -0.131 | -3.309
-14 | -0.284 | 0.0873 | -0.134 | -3.25
-13.5 | -0.256 | 0.0803 | -0.138 | -3.188
-13 | -0.228 | 0.07416 | -0.143 | -3.076
-12.5 | -0.2 | 0.06805 | -0.148 | -2.942
-12 | -0.169 | 0.08051 | -0.122 | -2.097
-11.5 | -0.141 | 0.07251 | -0.128 | -1.942
-11 | -0.113 | 0.06536 | -0.135 | -1.724
-10.5 | -0.084 | 0.05978 | -0.14 | -1.412
-10 | -0.055 | 0.06449 | -0.124 | -0.857
-9.5 | -0.027 | 0.05767 | -0.132 | -0.468
-9 | 0.002 | 0.05177 | -0.141 | 0.03
-8.5 | 0.045 | 0.04875 | -0.142 | 0.913
-8 | 0.101 | 0.04008 | -0.163 | 2.52
-7.5 | 0.165 | 0.02831 | -0.189 | 5.817
-7 | 0.254 | 0.00787 | -0.234 | 32.344
-6.5 | 0.337 | 0.00625 | -0.244 | 53.856
-6 | 0.41 | 0.00588 | -0.245 | 69.695
-5.5 | 0.484 | 0.00584 | -0.246 | 82.894
-5 | 0.558 | 0.00581 | -0.246 | 95.947
-4.5 | 0.632 | 0.00573 | -0.247 | 110.192
-4 | 0.705 | 0.00573 | -0.248 | 123.011
-3.5 | 0.778 | 0.00584 | -0.249 | 133.296
-3 | 0.851 | 0.00594 | -0.249 | 143.191
-2.5 | 0.926 | 0.00608 | -0.25 | 152.448
-2 | 0.997 | 0.00623 | -0.251 | 160.029
-1.5 | 1.067 | 0.00652 | -0.252 | 163.807
-1 | 1.138 | 0.00651 | -0.252 | 174.766
-0.5 | 1.208 | 0.00662 | -0.253 | 182.42
0 | 1.269 | 0.00677 | -0.254 | 187.501
0.5 | 1.338 | 0.00705 | -0.254 | 189.749
1 | 1.407 | 0.00718 | -0.255 | 195.86
1.5 | 1.475 | 0.00742 | -0.256 | 198.812
2 | 1.543 | 0.00759 | -0.256 | 203.256
2.5 | 1.61 | 0.00797 | -0.257 | 202.026
3 | 1.677 | 0.00859 | -0.257 | 195.158
3.5 | 1.744 | 0.00942 | -0.258 | 185.059
4 | 1.809 | 0.00985 | -0.259 | 183.753
4.5 | 1.87 | 0.01345 | -0.259 | 139.005
5 | 1.918 | 0.01504 | -0.257 | 127.463
5.5 | 1.971 | 0.01578 | -0.257 | 124.879
6 | 2.026 | 0.01654 | -0.257 | 122.539
6.5 | 2.08 | 0.01734 | -0.256 | 119.987
7 | 2.125 | 0.02118 | -0.255 | 100.33
7.5 | 2.161 | 0.02252 | -0.255 | 95.944
8 | 2.179 | 0.02389 | -0.255 | 91.231
8.5 | 2.178 | 0.02618 | -0.255 | 83.171
9 | 2.147 | 0.02822 | -0.254 | 76.085
9.5 | 2.063 | 0.03061 | -0.254 | 67.402
10 | 1.829 | 0.0334 | -0.254 | 54.765
10.5 | 1.297 | 0.03666 | -0.253 | 35.376
11 | 1.323 | 0.04231 | -0.252 | 31.265
11.5 | 1.356 | 0.04056 | -0.253 | 33.423
12 | 1.382 | 0.04501 | -0.252 | 30.711
12.5 | 1.408 | 0.05021 | -0.251 | 28.048
13 | 1.437 | 0.05167 | -0.251 | 27.818

## 136. Re 16M Mach 0.50 (2)
BIGFOIL.COM POLAR EXPORT
fx76mp140
FX 76-MP-140 |  |  |  | Cl Max: | 1.8227 | at alpha= | 8 | deg
XFOIL ncrit=9 |  |  |  | L/D Max: | 209.84 | at alpha= | 1 | deg
Re: | 16000000 |  |  | Cd Min: | 0.22456 | at alpha= | -20 | deg
Mach: | 0.5 |  |  | Cl=0 at alpha= | -7.691 | deg
|  |  |  | @ Cl=0.1, Cd= | 0.0065389
|  |  |  | @ Cl=0.4, Cd= | 0.0052608
|  |  |  | @ Cl=0.6, Cd= | 0.0048741
alpha (deg) | Cl | Cd | Cm | Cl/Cd
-20 | -0.2749 | 0.22456 | -0.0658 | -1.2242
-19.5 | -0.2507 | 0.21725 | -0.0709 | -1.154
-19 | -0.2288 | 0.20897 | -0.0759 | -1.0949
-18.5 | -0.2105 | 0.19924 | -0.081 | -1.0565
-18 | -0.1895 | 0.19106 | -0.0859 | -0.99184
-17.5 | -0.1656 | 0.18417 | -0.0906 | -0.89917
-17 | -0.1421 | 0.17742 | -0.0951 | -0.80092
-16.5 | -0.1204 | 0.17024 | -0.0995 | -0.70724
-16 | -0.1077 | 0.16059 | -0.1043 | -0.67065
-15.5 | -0.0957 | 0.15149 | -0.1091 | -0.63172
-15 | -0.0832 | 0.14286 | -0.1138 | -0.58239
-14.5 | -0.0661 | 0.13546 | -0.1183 | -0.48797
-14 | -0.0485 | 0.12843 | -0.1225 | -0.37764
-13.5 | -0.0397 | 0.11996 | -0.1274 | -0.33094
-13 | -0.0288 | 0.11223 | -0.132 | -0.25662
-12.5 | -0.0291 | 0.10305 | -0.1376 | -0.28239
-12 | -0.0311 | 0.09401 | -0.1435 | -0.33082
-11.5 | -0.0249 | 0.08641 | -0.1489 | -0.28816
-11 | -0.038 | 0.07661 | -0.1566 | -0.49602
-10.5 | -0.0505 | 0.06732 | -0.1648 | -0.75015
-10 | -0.0655 | 0.05809 | -0.1737 | -1.1276
-9.5 | -0.082 | 0.04876 | -0.1845 | -1.6817
-9 | -0.0908 | 0.03834 | -0.2014 | -2.3683
-8.5 | -0.0514 | 0.02104 | -0.2394 | -2.443
-8 | -0.0377 | 0.01084 | -0.2475 | -3.4779
-7.5 | 0.0233 | 0.00723 | -0.246 | 3.2227
-7 | 0.1021 | 0.00652 | -0.2437 | 15.6595
-6.5 | 0.1802 | 0.00609 | -0.242 | 29.5895
-6 | 0.2557 | 0.00572 | -0.2404 | 44.7028
-5.5 | 0.3309 | 0.00543 | -0.2394 | 60.9392
-5 | 0.4044 | 0.00525 | -0.2384 | 77.0286
-4.5 | 0.477 | 0.00511 | -0.2378 | 93.3464
-4 | 0.5489 | 0.00494 | -0.2373 | 111.1134
-3.5 | 0.6187 | 0.00485 | -0.2368 | 127.567
-3 | 0.6871 | 0.0048 | -0.2362 | 143.1458
-2.5 | 0.7559 | 0.00476 | -0.2358 | 158.8025
-2 | 0.8229 | 0.00479 | -0.2353 | 171.7954
-1.5 | 0.8876 | 0.00485 | -0.2344 | 183.0103
-1 | 0.9487 | 0.00499 | -0.2329 | 190.1202
-0.5 | 1.009 | 0.00512 | -0.2313 | 197.0703
0 | 1.0683 | 0.00526 | -0.2296 | 203.0989
0.5 | 1.1263 | 0.00542 | -0.2275 | 207.8044
1 | 1.1793 | 0.00562 | -0.2245 | 209.8399
1.5 | 1.2182 | 0.00582 | -0.2184 | 209.3127
2 | 1.256 | 0.0062 | -0.2123 | 202.5806
2.5 | 1.2953 | 0.00657 | -0.2065 | 197.1537
3 | 1.3282 | 0.00703 | -0.1996 | 188.9331
3.5 | 1.3537 | 0.00768 | -0.1915 | 176.263
4 | 1.381 | 0.00848 | -0.1841 | 162.8538
4.5 | 1.4131 | 0.0094 | -0.1779 | 150.3298
5.5 | 1.6456 | 0.01165 | -0.2001 | 141.2532
6 | 1.704 | 0.0138 | -0.2005 | 123.4783
6.5 | 1.741 | 0.016 | -0.1966 | 108.8125
7.5 | 1.7862 | 0.02196 | -0.1857 | 81.3388
8 | 1.8227 | 0.02447 | -0.182 | 74.4871

## 137. Re 18M Mach 0.00 (1)
BIGFOIL.COM POLAR EXPORT
fx76mp140
FX 76-MP-140 |  |  |  | Cl Max: | 2.226 | at alpha= | 12.5 | deg
JavaFoil+Calcfoil stall+Eppler ext transition |  |  |  | L/D Max: | 211.083 | at alpha= | 6.5 | deg
Re: | 18000000 |  |  | Cd Min: | 0.00538 | at alpha= | -5 | deg
Mach: | 0 |  |  | Cl=0 at alpha= | -9.0268 | deg
|  |  |  | @ Cl=0.1, Cd= | 0.005805
|  |  |  | @ Cl=0.4, Cd= | 0.0055161
|  |  |  | @ Cl=0.6, Cd= | 0.0054889
alpha (deg) | Cl | Cd | Cm | Cl/Cd
-20 | -0.443 | 0.15342 | -0.107 | -2.884
-19.5 | -0.446 | 0.1463 | -0.107 | -3.051
-19 | -0.449 | 0.13938 | -0.109 | -3.221
-18.5 | -0.45 | 0.1328 | -0.11 | -3.388
-18 | -0.449 | 0.12576 | -0.111 | -3.573
-17.5 | -0.447 | 0.11946 | -0.113 | -3.741
-17 | -0.442 | 0.11316 | -0.114 | -3.908
-16.5 | -0.435 | 0.10721 | -0.115 | -4.061
-16 | -0.426 | 0.10108 | -0.117 | -4.216
-15.5 | -0.414 | 0.09557 | -0.119 | -4.334
-15 | -0.4 | 0.08945 | -0.121 | -4.469
-14.5 | -0.382 | 0.08348 | -0.124 | -4.582
-14 | -0.362 | 0.0775 | -0.128 | -4.674
-13.5 | -0.339 | 0.07115 | -0.132 | -4.769
-13 | -0.313 | 0.06487 | -0.136 | -4.831
-12.5 | -0.285 | 0.0581 | -0.142 | -4.901
-12 | -0.254 | 0.05001 | -0.149 | -5.076
-11.5 | -0.223 | 0.03649 | -0.164 | -6.109
-11 | -0.197 | 0.01338 | -0.19 | -14.736
-10.5 | -0.154 | 0.00918 | -0.197 | -16.803
-10 | -0.105 | 0.00744 | -0.201 | -14.18
-9.5 | -0.053 | 0.00635 | -0.205 | -8.351
-9 | 0.003 | 0.00596 | -0.208 | 0.529
-8.5 | 0.061 | 0.00587 | -0.209 | 10.426
-8 | 0.121 | 0.00577 | -0.209 | 20.895
-7.5 | 0.181 | 0.0056 | -0.21 | 32.249
-7 | 0.241 | 0.00545 | -0.211 | 44.338
-6.5 | 0.303 | 0.00552 | -0.211 | 54.879
-6 | 0.365 | 0.00555 | -0.212 | 65.692
-5.5 | 0.427 | 0.00549 | -0.213 | 77.767
-5 | 0.489 | 0.00538 | -0.213 | 90.823
-4.5 | 0.551 | 0.00545 | -0.214 | 101.139
-4 | 0.614 | 0.0055 | -0.215 | 111.567
-3.5 | 0.676 | 0.00557 | -0.215 | 121.431
-3 | 0.738 | 0.00559 | -0.216 | 131.96
-2.5 | 0.802 | 0.00579 | -0.217 | 138.596
-2 | 0.863 | 0.00588 | -0.217 | 146.796
-1.5 | 0.924 | 0.00591 | -0.218 | 156.31
-1 | 0.985 | 0.00584 | -0.218 | 168.769
-0.5 | 1.046 | 0.00594 | -0.219 | 176.282
0 | 1.102 | 0.00606 | -0.22 | 181.962
0.5 | 1.162 | 0.00619 | -0.22 | 187.664
1 | 1.222 | 0.00629 | -0.221 | 194.341
1.5 | 1.282 | 0.0064 | -0.221 | 200.307
2 | 1.342 | 0.00659 | -0.222 | 203.713
2.5 | 1.401 | 0.00683 | -0.222 | 205.062
3 | 1.46 | 0.00733 | -0.223 | 199.177
3.5 | 1.519 | 0.00749 | -0.223 | 202.8
4 | 1.578 | 0.00759 | -0.224 | 207.917
4.5 | 1.635 | 0.00778 | -0.224 | 210.102
5 | 1.693 | 0.00822 | -0.225 | 205.944
5.5 | 1.75 | 0.00842 | -0.225 | 207.748
6 | 1.806 | 0.00866 | -0.226 | 208.494
6.5 | 1.862 | 0.00882 | -0.226 | 211.083
7 | 1.918 | 0.00915 | -0.227 | 209.651
7.5 | 1.968 | 0.01084 | -0.227 | 181.644
8 | 2.015 | 0.01134 | -0.228 | 177.634
8.5 | 2.059 | 0.01179 | -0.228 | 174.657
9 | 2.092 | 0.01539 | -0.228 | 135.929
9.5 | 2.117 | 0.0168 | -0.227 | 126.012
10 | 2.142 | 0.01797 | -0.226 | 119.161
10.5 | 2.167 | 0.01882 | -0.226 | 115.164
11 | 2.188 | 0.01967 | -0.226 | 111.243
11.5 | 2.205 | 0.02056 | -0.225 | 107.243
12 | 2.217 | 0.02161 | -0.225 | 102.623
12.5 | 2.226 | 0.02262 | -0.225 | 98.405
13 | 2.226 | 0.02371 | -0.225 | 93.897
13.5 | 2.217 | 0.02483 | -0.225 | 89.307
14 | 2.202 | 0.02604 | -0.224 | 84.573
14.5 | 2.182 | 0.02736 | -0.224 | 79.756
15 | 2.156 | 0.02871 | -0.224 | 75.097
15.5 | 2.125 | 0.03019 | -0.224 | 70.41
16 | 2.09 | 0.03179 | -0.223 | 65.735
16.5 | 2.05 | 0.0334 | -0.223 | 61.383
17 | 2.007 | 0.03521 | -0.223 | 56.997
17.5 | 1.96 | 0.03715 | -0.222 | 52.755

## 138. Re 18M Mach 0.00 (2)
BIGFOIL.COM POLAR EXPORT
fx76mp140
FX 76-MP-140 |  |  |  | Cl Max: | 1.7129 | at alpha= | 8.5 | deg
XFOIL ncrit=9 |  |  |  | L/D Max: | 202.698 | at alpha= | 4.5 | deg
Re: | 18000000 |  |  | Cd Min: | 0.17686 | at alpha= | -20 | deg
Mach: | 0 |  |  | Cl=0 at alpha= | -8.1793 | deg
|  |  |  | @ Cl=0.1, Cd= | 0.005354
|  |  |  | @ Cl=0.4, Cd= | 0.0047127
|  |  |  | @ Cl=0.6, Cd= | 0.0045357
alpha (deg) | Cl | Cd | Cm | Cl/Cd
-20 | -0.3829 | 0.17686 | -0.0587 | -2.165
-19.5 | -0.3627 | 0.17195 | -0.0624 | -2.1093
-19 | -1.1897 | 0.02372 | -0.1748 | -50.156
-18.5 | -1.1684 | 0.02009 | -0.1788 | -58.1583
-18 | -1.1263 | 0.01811 | -0.1804 | -62.1922
-17.5 | -1.0808 | 0.01615 | -0.1821 | -66.9226
-17 | -1.028 | 0.0149 | -0.1836 | -68.9933
-16.5 | -0.9702 | 0.01382 | -0.1857 | -70.2026
-16 | -0.895 | 0.01271 | -0.1912 | -70.417
-15.5 | -0.8341 | 0.01193 | -0.1932 | -69.9162
-15 | -0.7767 | 0.01122 | -0.1944 | -69.2246
-14.5 | -0.7204 | 0.01046 | -0.1953 | -68.8719
-14 | -0.6644 | 0.00972 | -0.1961 | -68.3539
-13.5 | -0.6075 | 0.00918 | -0.1968 | -66.1765
-13 | -0.551 | 0.00863 | -0.1974 | -63.847
-12.5 | -0.4949 | 0.0081 | -0.1978 | -61.0988
-12 | -0.4381 | 0.00772 | -0.1982 | -56.7487
-11.5 | -0.3816 | 0.00728 | -0.1985 | -52.4176
-11 | -0.3245 | 0.00696 | -0.1989 | -46.6236
-10.5 | -0.2671 | 0.00671 | -0.1993 | -39.8063
-10 | -0.2095 | 0.00646 | -0.1997 | -32.4303
-9.5 | -0.1518 | 0.00621 | -0.2001 | -24.4444
-9 | -0.0946 | 0.00594 | -0.2004 | -15.9259
-8.5 | -0.0372 | 0.00575 | -0.2007 | -6.4696
-8 | 0.0208 | 0.00556 | -0.2012 | 3.741
-7.5 | 0.0786 | 0.00541 | -0.2015 | 14.5287
-7 | 0.1359 | 0.00526 | -0.2018 | 25.8365
-6.5 | 0.1936 | 0.00508 | -0.2022 | 38.1102
-6 | 0.2507 | 0.00499 | -0.2024 | 50.2405
-5.5 | 0.3083 | 0.00485 | -0.2028 | 63.567
-5 | 0.3649 | 0.00478 | -0.2029 | 76.3389
-4.5 | 0.4223 | 0.00467 | -0.2033 | 90.4283
-4 | 0.4787 | 0.00461 | -0.2034 | 103.8395
-3.5 | 0.536 | 0.00454 | -0.2037 | 118.0617
-3 | 0.5921 | 0.00453 | -0.2038 | 130.7064
-2.5 | 0.6474 | 0.00457 | -0.2037 | 141.663
-2 | 0.7014 | 0.00464 | -0.2034 | 151.1638
-1.5 | 0.7554 | 0.00471 | -0.2031 | 160.3822
0 | 0.9119 | 0.00507 | -0.2011 | 179.8619
0.5 | 0.9611 | 0.00529 | -0.1999 | 181.6824
1 | 1.0099 | 0.00548 | -0.1986 | 184.2883
1.5 | 1.058 | 0.0057 | -0.1972 | 185.614
2 | 1.1054 | 0.00591 | -0.1957 | 187.0389
2.5 | 1.1527 | 0.00607 | -0.1942 | 189.9012
3 | 1.2005 | 0.00623 | -0.1928 | 192.6966
3.5 | 1.2475 | 0.00637 | -0.1913 | 195.8399
4 | 1.2901 | 0.00658 | -0.1888 | 196.0638
4.5 | 1.3297 | 0.00656 | -0.1857 | 202.6982
5 | 1.355 | 0.00692 | -0.1796 | 195.8092
5.5 | 1.3899 | 0.00716 | -0.1757 | 194.1201
6 | 1.4145 | 0.00761 | -0.1697 | 185.8739
7 | 1.4635 | 0.00888 | -0.1585 | 164.8086
8 | 1.6722 | 0.01104 | -0.1836 | 151.4674
8.5 | 1.7129 | 0.01198 | -0.1822 | 142.98

## 139. Re 18M Mach 0.10 (1)
BIGFOIL.COM POLAR EXPORT
fx76mp140
FX 76-MP-140 |  |  |  | Cl Max: | 2.223 | at alpha= | 12.5 | deg
JavaFoil+Calcfoil stall+Eppler ext transition |  |  |  | L/D Max: | 210.231 | at alpha= | 6.5 | deg
Re: | 18000000 |  |  | Cd Min: | 0.00538 | at alpha= | -5 | deg
Mach: | 0.1 |  |  | Cl=0 at alpha= | -9.0268 | deg
|  |  |  | @ Cl=0.1, Cd= | 0.005836
|  |  |  | @ Cl=0.4, Cd= | 0.0054978
|  |  |  | @ Cl=0.6, Cd= | 0.0054865
alpha (deg) | Cl | Cd | Cm | Cl/Cd
-20 | -0.409 | 0.1572 | -0.105 | -2.599
-19.5 | -0.415 | 0.1497 | -0.106 | -2.771
-19 | -0.42 | 0.14236 | -0.107 | -2.95
-18.5 | -0.424 | 0.13564 | -0.109 | -3.124
-18 | -0.426 | 0.12844 | -0.11 | -3.315
-17.5 | -0.426 | 0.12159 | -0.112 | -3.502
-17 | -0.424 | 0.11521 | -0.113 | -3.678
-16.5 | -0.419 | 0.10927 | -0.114 | -3.837
-16 | -0.412 | 0.10317 | -0.116 | -3.995
-15.5 | -0.403 | 0.0974 | -0.118 | -4.133
-15 | -0.39 | 0.09137 | -0.12 | -4.268
-14.5 | -0.374 | 0.08534 | -0.123 | -4.388
-14 | -0.356 | 0.07926 | -0.126 | -4.49
-13.5 | -0.334 | 0.07316 | -0.13 | -4.568
-13 | -0.309 | 0.067 | -0.134 | -4.617
-12.5 | -0.282 | 0.06022 | -0.14 | -4.677
-12 | -0.251 | 0.0532 | -0.146 | -4.716
-11.5 | -0.22 | 0.0398 | -0.161 | -5.536
-11 | -0.193 | 0.01753 | -0.185 | -11.008
-10.5 | -0.153 | 0.01018 | -0.196 | -15.038
-10 | -0.105 | 0.00791 | -0.201 | -13.279
-9.5 | -0.053 | 0.00655 | -0.205 | -8.069
-9 | 0.003 | 0.00609 | -0.209 | 0.519
-8.5 | 0.061 | 0.00594 | -0.21 | 10.344
-8 | 0.121 | 0.00578 | -0.21 | 20.908
-7.5 | 0.181 | 0.00563 | -0.211 | 32.239
-7 | 0.242 | 0.00548 | -0.212 | 44.238
-6.5 | 0.304 | 0.0055 | -0.212 | 55.308
-6 | 0.366 | 0.00546 | -0.213 | 67.029
-5.5 | 0.429 | 0.00553 | -0.214 | 77.517
-5 | 0.491 | 0.00538 | -0.214 | 91.37
-4.5 | 0.554 | 0.00545 | -0.215 | 101.685
-4 | 0.617 | 0.0055 | -0.216 | 112.109
-3.5 | 0.679 | 0.00561 | -0.216 | 121.071
-3 | 0.742 | 0.00564 | -0.217 | 131.568
-2.5 | 0.806 | 0.00583 | -0.218 | 138.207
-2 | 0.868 | 0.00589 | -0.218 | 147.3
-1.5 | 0.929 | 0.00594 | -0.219 | 156.469
-1 | 0.99 | 0.00585 | -0.22 | 169.333
-0.5 | 1.052 | 0.00595 | -0.22 | 176.814
0 | 1.108 | 0.00608 | -0.221 | 182.353
0.5 | 1.168 | 0.00621 | -0.221 | 187.998
1 | 1.228 | 0.00631 | -0.222 | 194.622
1.5 | 1.289 | 0.00642 | -0.222 | 200.59
2 | 1.348 | 0.00662 | -0.223 | 203.755
2.5 | 1.408 | 0.00687 | -0.223 | 205.096
3 | 1.468 | 0.00737 | -0.224 | 199.008
3.5 | 1.527 | 0.00753 | -0.225 | 202.631
4 | 1.585 | 0.00763 | -0.225 | 207.641
4.5 | 1.643 | 0.00784 | -0.226 | 209.619
5 | 1.701 | 0.00828 | -0.226 | 205.461
5.5 | 1.758 | 0.00849 | -0.226 | 207.033
6 | 1.815 | 0.00873 | -0.227 | 207.796
6.5 | 1.871 | 0.0089 | -0.227 | 210.231
7 | 1.927 | 0.00923 | -0.228 | 208.7
7.5 | 1.977 | 0.01101 | -0.228 | 179.523
8 | 2.024 | 0.01143 | -0.229 | 177.018
8.5 | 2.067 | 0.01187 | -0.229 | 174.16
9 | 2.091 | 0.01636 | -0.228 | 127.854
9.5 | 2.12 | 0.01747 | -0.227 | 121.333
10 | 2.147 | 0.01825 | -0.227 | 117.601
10.5 | 2.171 | 0.01912 | -0.227 | 113.54
11 | 2.19 | 0.02001 | -0.226 | 109.468
11.5 | 2.205 | 0.02093 | -0.226 | 105.377
12 | 2.216 | 0.02202 | -0.226 | 100.677
12.5 | 2.223 | 0.02306 | -0.226 | 96.391
13 | 2.22 | 0.02421 | -0.226 | 91.72
13.5 | 2.207 | 0.02535 | -0.225 | 87.09
14 | 2.189 | 0.02664 | -0.225 | 82.15
14.5 | 2.164 | 0.02801 | -0.225 | 77.251
15 | 2.133 | 0.02947 | -0.225 | 72.383
15.5 | 2.097 | 0.03096 | -0.224 | 67.746
16 | 2.056 | 0.03259 | -0.224 | 63.1
16.5 | 2.011 | 0.03431 | -0.224 | 58.604
17 | 1.961 | 0.03632 | -0.224 | 53.999
17.5 | 1.908 | 0.03838 | -0.223 | 49.719

## 140. Re 18M Mach 0.10 (2)
BIGFOIL.COM POLAR EXPORT
fx76mp140
FX 76-MP-140 |  |  |  | Cl Max: | 1.7191 | at alpha= | 8.5 | deg
XFOIL ncrit=9 |  |  |  | L/D Max: | 203.079 | at alpha= | 4.5 | deg
Re: | 18000000 |  |  | Cd Min: | 0.18009 | at alpha= | -20 | deg
Mach: | 0.1 |  |  | Cl=0 at alpha= | -8.1635 | deg
|  |  |  | @ Cl=0.1, Cd= | 0.0053717
|  |  |  | @ Cl=0.4, Cd= | 0.0047202
|  |  |  | @ Cl=0.6, Cd= | 0.0045425
alpha (deg) | Cl | Cd | Cm | Cl/Cd
-20 | -0.3727 | 0.18009 | -0.0582 | -2.0695
-19.5 | -0.3703 | 0.17026 | -0.0638 | -2.1749
-19 | -0.3551 | 0.16408 | -0.0679 | -2.1642
-18 | -1.1296 | 0.02106 | -0.1823 | -53.6372
-17.5 | -1.0912 | 0.01831 | -0.1846 | -59.5958
-17 | -1.0413 | 0.01666 | -0.186 | -62.503
-16.5 | -0.9864 | 0.01525 | -0.1877 | -64.682
-16 | -0.9219 | 0.01364 | -0.1914 | -67.588
-15.5 | -0.8499 | 0.01252 | -0.1957 | -67.8834
-15 | -0.7909 | 0.01172 | -0.1969 | -67.4829
-14.5 | -0.7326 | 0.01099 | -0.1977 | -66.6606
-14 | -0.6749 | 0.01022 | -0.1985 | -66.0372
-13.5 | -0.6175 | 0.00949 | -0.1991 | -65.0685
-13 | -0.5598 | 0.00894 | -0.1996 | -62.6174
-12.5 | -0.5029 | 0.00833 | -0.1999 | -60.3721
-12 | -0.4456 | 0.00786 | -0.2002 | -56.6921
-11.5 | -0.3879 | 0.00745 | -0.2005 | -52.0671
-11 | -0.3303 | 0.00705 | -0.2007 | -46.8511
-10.5 | -0.2722 | 0.00678 | -0.201 | -40.1475
-10 | -0.2138 | 0.00652 | -0.2013 | -32.7914
-9.5 | -0.1554 | 0.00627 | -0.2016 | -24.7847
-9 | -0.0975 | 0.006 | -0.2019 | -16.25
-8.5 | -0.0395 | 0.00578 | -0.2021 | -6.8339
-8 | 0.0192 | 0.00559 | -0.2025 | 3.4347
-7.5 | 0.0775 | 0.00543 | -0.2028 | 14.2726
-7 | 0.1354 | 0.00528 | -0.2031 | 25.6439
-6.5 | 0.1936 | 0.0051 | -0.2034 | 37.9608
-6 | 0.2512 | 0.005 | -0.2036 | 50.24
-5.5 | 0.3094 | 0.00487 | -0.2039 | 63.5318
-5 | 0.3664 | 0.00479 | -0.2041 | 76.4927
-4.5 | 0.4242 | 0.00467 | -0.2044 | 90.8351
-4 | 0.481 | 0.00461 | -0.2045 | 104.3384
-3.5 | 0.5388 | 0.00455 | -0.2048 | 118.4176
-3 | 0.5953 | 0.00454 | -0.2049 | 131.1233
-2.5 | 0.651 | 0.00457 | -0.2048 | 142.4508
-2 | 0.7054 | 0.00464 | -0.2044 | 152.0259
-1.5 | 0.7597 | 0.00471 | -0.2041 | 161.2951
-1 | 0.8132 | 0.00479 | -0.2036 | 169.7704
0 | 0.917 | 0.00508 | -0.2021 | 180.5118
0.5 | 0.9666 | 0.00529 | -0.2009 | 182.7221
1 | 1.0158 | 0.00547 | -0.1996 | 185.7038
1.5 | 1.0639 | 0.00571 | -0.1981 | 186.3222
2 | 1.1114 | 0.00592 | -0.1965 | 187.7365
2.5 | 1.1583 | 0.00609 | -0.1949 | 190.197
3 | 1.206 | 0.00625 | -0.1933 | 192.96
3.5 | 1.253 | 0.00639 | -0.1917 | 196.0876
4 | 1.2955 | 0.00661 | -0.1891 | 195.9909
4.5 | 1.3322 | 0.00656 | -0.1853 | 203.0793
5 | 1.3591 | 0.00697 | -0.1795 | 194.9928
5.5 | 1.393 | 0.00722 | -0.1753 | 192.9363
6 | 1.4191 | 0.00764 | -0.1695 | 185.7461
6.5 | 1.4443 | 0.00823 | -0.1639 | 175.4921
7 | 1.4672 | 0.00903 | -0.1581 | 162.4806
8 | 1.6789 | 0.01125 | -0.1836 | 149.2356
8.5 | 1.7191 | 0.01227 | -0.1821 | 140.1059

## 141. Re 18M Mach 0.25 (1)
BIGFOIL.COM POLAR EXPORT
fx76mp140
FX 76-MP-140 |  |  |  | Cl Max: | 2.198 | at alpha= | 11.5 | deg
JavaFoil+Calcfoil stall+Eppler ext transition |  |  |  | L/D Max: | 206.307 | at alpha= | 4.5 | deg
Re: | 18000000 |  |  | Cd Min: | 0.00545 | at alpha= | -5 | deg
Mach: | 0.25 |  |  | Cl=0 at alpha= | -9.0273 | deg
|  |  |  | @ Cl=0.1, Cd= | 0.0060605
|  |  |  | @ Cl=0.4, Cd= | 0.0055383
|  |  |  | @ Cl=0.6, Cd= | 0.0055294
alpha (deg) | Cl | Cd | Cm | Cl/Cd
-19.5 | -0.062 | 0.17157 | -0.102 | -0.364
-19 | -0.12 | 0.16372 | -0.102 | -0.731
-18.5 | -0.169 | 0.15768 | -0.102 | -1.07
-18 | -0.204 | 0.15112 | -0.102 | -1.348
-17.5 | -0.232 | 0.14231 | -0.102 | -1.633
-17 | -0.256 | 0.13488 | -0.104 | -1.9
-16.5 | -0.276 | 0.12563 | -0.106 | -2.196
-16 | -0.291 | 0.11693 | -0.108 | -2.489
-15.5 | -0.302 | 0.10999 | -0.11 | -2.742
-15 | -0.307 | 0.10234 | -0.112 | -3.002
-14.5 | -0.308 | 0.09549 | -0.115 | -3.225
-14 | -0.303 | 0.08917 | -0.117 | -3.403
-13.5 | -0.294 | 0.0827 | -0.12 | -3.551
-13 | -0.279 | 0.0763 | -0.124 | -3.655
-12.5 | -0.259 | 0.07027 | -0.128 | -3.685
-12 | -0.234 | 0.06385 | -0.134 | -3.669
-11.5 | -0.205 | 0.05648 | -0.142 | -3.638
-11 | -0.173 | 0.04798 | -0.152 | -3.598
-10.5 | -0.138 | 0.0341 | -0.169 | -4.034
-10 | -0.101 | 0.01253 | -0.198 | -8.102
-9.5 | -0.052 | 0.0087 | -0.205 | -5.959
-9 | 0.003 | 0.00689 | -0.21 | 0.455
-8.5 | 0.062 | 0.00621 | -0.215 | 10.031
-8 | 0.123 | 0.00597 | -0.216 | 20.619
-7.5 | 0.185 | 0.00578 | -0.217 | 32.041
-7 | 0.248 | 0.00556 | -0.218 | 44.551
-6.5 | 0.311 | 0.0056 | -0.218 | 55.549
-6 | 0.375 | 0.00555 | -0.219 | 67.624
-5.5 | 0.439 | 0.00552 | -0.22 | 79.588
-5 | 0.504 | 0.00545 | -0.22 | 92.56
-4.5 | 0.569 | 0.00551 | -0.221 | 103.268
-4 | 0.633 | 0.00555 | -0.222 | 114.194
-3.5 | 0.698 | 0.00567 | -0.222 | 123.131
-3 | 0.762 | 0.00566 | -0.223 | 134.613
-2.5 | 0.828 | 0.00586 | -0.224 | 141.325
-2 | 0.892 | 0.00598 | -0.224 | 149.147
-1.5 | 0.955 | 0.00603 | -0.225 | 158.227
-1 | 1.018 | 0.00595 | -0.226 | 171.039
-0.5 | 1.081 | 0.00602 | -0.226 | 179.485
0 | 1.138 | 0.0062 | -0.227 | 183.492
0.5 | 1.2 | 0.00632 | -0.227 | 189.77
1 | 1.262 | 0.00643 | -0.228 | 196.141
1.5 | 1.323 | 0.00656 | -0.229 | 201.737
2 | 1.385 | 0.0068 | -0.229 | 203.561
2.5 | 1.446 | 0.00707 | -0.23 | 204.451
3 | 1.507 | 0.0076 | -0.23 | 198.21
3.5 | 1.567 | 0.00779 | -0.231 | 201.216
4 | 1.628 | 0.00791 | -0.231 | 205.665
4.5 | 1.687 | 0.00818 | -0.232 | 206.307
5 | 1.746 | 0.0086 | -0.232 | 202.948
5.5 | 1.804 | 0.00888 | -0.233 | 203.172
6 | 1.862 | 0.00913 | -0.233 | 203.942
6.5 | 1.919 | 0.00955 | -0.234 | 200.925
7 | 1.976 | 0.00987 | -0.234 | 200.138
7.5 | 2.026 | 0.0118 | -0.235 | 171.727
8 | 2.055 | 0.0163 | -0.233 | 126.077
8.5 | 2.091 | 0.01691 | -0.233 | 123.675
9 | 2.121 | 0.01769 | -0.233 | 119.897
9.5 | 2.147 | 0.01902 | -0.232 | 112.859
10 | 2.168 | 0.01997 | -0.232 | 108.588
10.5 | 2.184 | 0.02102 | -0.232 | 103.893
11 | 2.195 | 0.02206 | -0.232 | 99.473
11.5 | 2.198 | 0.0232 | -0.231 | 94.778
12 | 2.195 | 0.02443 | -0.231 | 89.834
12.5 | 2.184 | 0.0259 | -0.231 | 84.333
13 | 2.16 | 0.02725 | -0.231 | 79.265
13.5 | 2.12 | 0.02877 | -0.23 | 73.683
14 | 2.069 | 0.03039 | -0.23 | 68.086
14.5 | 2.008 | 0.03223 | -0.23 | 62.314
15 | 1.937 | 0.03414 | -0.23 | 56.756
15.5 | 1.857 | 0.03609 | -0.229 | 51.452
16 | 1.767 | 0.03873 | -0.229 | 45.626
16.5 | 1.669 | 0.04173 | -0.228 | 39.996

## 142. Re 18M Mach 0.25 (2)
BIGFOIL.COM POLAR EXPORT
fx76mp140
FX 76-MP-140 |  |  |  | Cl Max: | 1.4707 | at alpha= | 6.5 | deg
XFOIL ncrit=9 |  |  |  | L/D Max: | 199.088 | at alpha= | 4.5 | deg
Re: | 18000000 |  |  | Cd Min: | 0.18937 | at alpha= | -20 | deg
Mach: | 0.25 |  |  | Cl=0 at alpha= | -8.0734 | deg
|  |  |  | @ Cl=0.1, Cd= | 0.0054935
|  |  |  | @ Cl=0.4, Cd= | 0.0047937
|  |  |  | @ Cl=0.6, Cd= | 0.0045644
alpha (deg) | Cl | Cd | Cm | Cl/Cd
-20 | -0.3467 | 0.18937 | -0.0587 | -1.8308
-19.5 | -0.3288 | 0.1833 | -0.063 | -1.7938
-19 | -0.3218 | 0.1743 | -0.0681 | -1.8462
-18.5 | -0.308 | 0.16716 | -0.0726 | -1.8425
-18 | -0.302 | 0.15833 | -0.0777 | -1.9074
-17.5 | -0.2926 | 0.15056 | -0.0823 | -1.9434
-17 | -0.2926 | 0.14088 | -0.0878 | -2.0769
-16.5 | -0.2767 | 0.13487 | -0.0917 | -2.0516
-16 | -0.3027 | 0.1209 | -0.0996 | -2.5037
-15.5 | -0.9264 | 0.0226 | -0.1996 | -40.9912
-15 | -0.885 | 0.01833 | -0.2038 | -48.2815
-14.5 | -0.8224 | 0.01557 | -0.207 | -52.8195
-14 | -0.7427 | 0.01344 | -0.2116 | -55.2604
-13.5 | -0.6768 | 0.01195 | -0.2127 | -56.636
-13 | -0.6125 | 0.01094 | -0.2128 | -55.9872
-12.5 | -0.5498 | 0.0101 | -0.2124 | -54.4356
-12 | -0.4884 | 0.00917 | -0.212 | -53.2606
-11.5 | -0.4261 | 0.00848 | -0.2116 | -50.2476
-11 | -0.3644 | 0.00779 | -0.2112 | -46.7779
-10.5 | -0.3019 | 0.00734 | -0.2109 | -41.1308
-10 | -0.2396 | 0.00689 | -0.2106 | -34.775
-9.5 | -0.1769 | 0.00659 | -0.2104 | -26.8437
-9 | -0.1147 | 0.00632 | -0.2102 | -18.1487
-8.5 | -0.0529 | 0.00602 | -0.21 | -8.7874
-8 | 0.0091 | 0.00576 | -0.21 | 1.5799
-7.5 | 0.0706 | 0.00557 | -0.21 | 12.675
-7 | 0.1321 | 0.00541 | -0.21 | 24.4177
-6.5 | 0.1934 | 0.00522 | -0.2101 | 37.0498
-6 | 0.2537 | 0.00508 | -0.2101 | 49.9409
-5.5 | 0.3149 | 0.00495 | -0.2103 | 63.6162
-5 | 0.3746 | 0.00484 | -0.2103 | 77.3967
-4.5 | 0.4349 | 0.00473 | -0.2105 | 91.945
-4 | 0.494 | 0.00466 | -0.2105 | 106.0086
-3.5 | 0.5541 | 0.00458 | -0.2107 | 120.9825
-3 | 0.6128 | 0.00456 | -0.2107 | 134.386
-2.5 | 0.6707 | 0.00459 | -0.2106 | 146.122
-2 | 0.7275 | 0.00463 | -0.2103 | 157.1274
-1.5 | 0.7832 | 0.00472 | -0.2097 | 165.9322
-1 | 0.8385 | 0.00481 | -0.2092 | 174.3243
-0.5 | 0.8932 | 0.00491 | -0.2085 | 181.9145
0 | 0.9468 | 0.00505 | -0.2077 | 187.4851
0.5 | 0.9977 | 0.00527 | -0.2063 | 189.3169
1 | 1.047 | 0.00549 | -0.2046 | 190.7104
1.5 | 1.0958 | 0.00572 | -0.2028 | 191.5734
2 | 1.1438 | 0.00594 | -0.2008 | 192.5589
2.5 | 1.1891 | 0.00618 | -0.1983 | 192.411
3 | 1.2356 | 0.00636 | -0.1961 | 194.2767
3.5 | 1.276 | 0.00651 | -0.1924 | 196.0061
4.5 | 1.3538 | 0.0068 | -0.1847 | 199.0882
5 | 1.3793 | 0.00725 | -0.1783 | 190.2483
5.5 | 1.4104 | 0.00758 | -0.1731 | 186.0686
6 | 1.4394 | 0.00805 | -0.1676 | 178.8075
6.5 | 1.4707 | 0.0087 | -0.163 | 169.046

## 143. Re 18M Mach 0.50 (1)
BIGFOIL.COM POLAR EXPORT
fx76mp140
FX 76-MP-140 |  |  |  | Cl Max: | 2.181 | at alpha= | 8 | deg
JavaFoil+Calcfoil stall+Eppler ext transition |  |  |  | L/D Max: | 200.977 | at alpha= | 2.5 | deg
Re: | 18000000 |  |  | Cd Min: | 0.00572 | at alpha= | -5 | deg
Mach: | 0.5 |  |  | Cl=0 at alpha= | -9.0345 | deg
|  |  |  | @ Cl=0.1, Cd= | 0.039676
|  |  |  | @ Cl=0.4, Cd= | 0.0060029
|  |  |  | @ Cl=0.6, Cd= | 0.0057313
alpha (deg) | Cl | Cd | Cm | Cl/Cd
-20 | -0.621 | 0.17107 | -0.128 | -3.631
-19.5 | -0.593 | 0.16637 | -0.129 | -3.566
-19 | -0.565 | 0.15499 | -0.129 | -3.648
-18.5 | -0.537 | 0.14716 | -0.129 | -3.651
-18 | -0.509 | 0.14264 | -0.128 | -3.568
-17.5 | -0.481 | 0.13822 | -0.127 | -3.476
-17 | -0.453 | 0.12837 | -0.128 | -3.525
-16.5 | -0.425 | 0.12092 | -0.129 | -3.511
-16 | -0.396 | 0.11291 | -0.129 | -3.511
-15.5 | -0.368 | 0.1078 | -0.129 | -3.413
-15 | -0.34 | 0.1013 | -0.129 | -3.354
-14.5 | -0.312 | 0.09329 | -0.132 | -3.343
-14 | -0.284 | 0.08651 | -0.135 | -3.282
-13.5 | -0.256 | 0.07936 | -0.14 | -3.229
-13 | -0.228 | 0.07297 | -0.145 | -3.131
-12.5 | -0.201 | 0.06686 | -0.15 | -2.999
-12 | -0.169 | 0.07979 | -0.123 | -2.117
-11.5 | -0.141 | 0.07196 | -0.129 | -1.957
-11 | -0.113 | 0.06484 | -0.136 | -1.739
-10.5 | -0.085 | 0.05908 | -0.142 | -1.43
-10 | -0.055 | 0.06424 | -0.124 | -0.861
-9.5 | -0.027 | 0.05727 | -0.133 | -0.471
-9 | 0.002 | 0.05126 | -0.142 | 0.031
-8.5 | 0.044 | 0.04896 | -0.141 | 0.909
-8 | 0.101 | 0.03951 | -0.165 | 2.561
-7.5 | 0.167 | 0.02539 | -0.195 | 6.56
-7 | 0.255 | 0.00764 | -0.235 | 33.401
-6.5 | 0.337 | 0.00621 | -0.244 | 54.227
-6 | 0.41 | 0.00597 | -0.245 | 68.73
-5.5 | 0.484 | 0.00583 | -0.246 | 82.97
-5 | 0.558 | 0.00572 | -0.246 | 97.46
-4.5 | 0.632 | 0.00574 | -0.247 | 109.967
-4 | 0.705 | 0.00581 | -0.248 | 121.409
-3.5 | 0.778 | 0.00587 | -0.249 | 132.461
-3 | 0.851 | 0.0059 | -0.249 | 144.17
-2.5 | 0.926 | 0.00611 | -0.25 | 151.646
-2 | 0.997 | 0.00636 | -0.251 | 156.752
-1.5 | 1.067 | 0.00647 | -0.252 | 165.061
-1 | 1.138 | 0.00645 | -0.252 | 176.488
-0.5 | 1.208 | 0.00658 | -0.253 | 183.588
0 | 1.269 | 0.00686 | -0.254 | 185.09
0.5 | 1.338 | 0.00706 | -0.254 | 189.536
1 | 1.407 | 0.00714 | -0.255 | 197.093
1.5 | 1.475 | 0.00734 | -0.256 | 200.819
2 | 1.543 | 0.00769 | -0.256 | 200.534
2.5 | 1.61 | 0.00801 | -0.257 | 200.977
3 | 1.677 | 0.00905 | -0.257 | 185.289
3.5 | 1.744 | 0.00936 | -0.258 | 186.218
4 | 1.809 | 0.00969 | -0.259 | 186.64
4.5 | 1.873 | 0.01055 | -0.259 | 177.613
5 | 1.92 | 0.01481 | -0.258 | 129.626
5.5 | 1.975 | 0.01551 | -0.257 | 127.381
6 | 2.029 | 0.01624 | -0.257 | 124.956
6.5 | 2.083 | 0.01701 | -0.257 | 122.416
7 | 2.127 | 0.02076 | -0.256 | 102.485
7.5 | 2.163 | 0.02206 | -0.255 | 98.062
8 | 2.181 | 0.0234 | -0.255 | 93.219
8.5 | 2.18 | 0.02566 | -0.255 | 84.955
9 | 2.149 | 0.02764 | -0.255 | 77.771
9.5 | 2.065 | 0.02996 | -0.254 | 68.94
10 | 1.831 | 0.03266 | -0.254 | 56.047
10.5 | 1.298 | 0.03603 | -0.253 | 36.017
11 | 1.324 | 0.04154 | -0.252 | 31.864
11.5 | 1.356 | 0.03973 | -0.253 | 34.139
12 | 1.383 | 0.04405 | -0.252 | 31.41
12.5 | 1.409 | 0.04904 | -0.252 | 28.741
13 | 1.437 | 0.05173 | -0.251 | 27.787

## 144. Re 18M Mach 0.50 (2)
BIGFOIL.COM POLAR EXPORT
fx76mp140
FX 76-MP-140 |  |  |  | Cl Max: | 2.0103 | at alpha= | 15.5 | deg
XFOIL ncrit=9 |  |  |  | L/D Max: | 210.571 | at alpha= | 1 | deg
Re: | 18000000 |  |  | Cd Min: | 0.12268 | at alpha= | 17 | deg
Mach: | 0.5 |  |  | Cl=0 at alpha= | -99 | deg
|  |  |  | @ Cl=0.1, Cd= | 0.00525
|  |  |  | @ Cl=0.4, Cd= | 0.00525
|  |  |  | @ Cl=0.6, Cd= | 0.00525
alpha (deg) | Cl | Cd | Cm | Cl/Cd
0 | 1.0671 | 0.00525 | -0.2294 | 203.2571
0.5 | 1.1257 | 0.0054 | -0.2274 | 208.463
1 | 1.1792 | 0.0056 | -0.2245 | 210.5714
1.5 | 1.2139 | 0.00584 | -0.2176 | 207.8596
2 | 1.2528 | 0.00622 | -0.2117 | 201.4148
2.5 | 1.2908 | 0.0066 | -0.2056 | 195.5758
3 | 1.3246 | 0.00706 | -0.1989 | 187.6204
3.5 | 1.3549 | 0.00762 | -0.1917 | 177.8084
4 | 1.3799 | 0.00847 | -0.1838 | 162.9162
4.5 | 1.4142 | 0.00932 | -0.178 | 151.7382
5 | 1.4411 | 0.01064 | -0.1715 | 135.4417
5.5 | 1.5058 | 0.01132 | -0.1716 | 133.0212
6 | 1.7024 | 0.01367 | -0.2 | 124.5355
6.5 | 1.7395 | 0.016 | -0.1963 | 108.7188
7 | 1.7677 | 0.01869 | -0.1915 | 94.58
7.5 | 1.7876 | 0.0218 | -0.1857 | 82
8 | 1.8208 | 0.02438 | -0.1815 | 74.6842
8.5 | 1.8264 | 0.02684 | -0.1722 | 68.0477
9 | 1.8923 | 0.0296 | -0.1736 | 63.9291
9.5 | 1.9239 | 0.03315 | -0.17 | 58.0362
10 | 1.9382 | 0.03709 | -0.1641 | 52.2567
10.5 | 1.9135 | 0.04379 | -0.1558 | 43.6972
11 | 1.9094 | 0.04945 | -0.1496 | 38.6127
11.5 | 1.9298 | 0.05362 | -0.1452 | 35.9903
12 | 1.9498 | 0.05792 | -0.141 | 33.6637
12.5 | 1.9685 | 0.06245 | -0.1369 | 31.5212
13 | 1.9834 | 0.06744 | -0.1329 | 29.4098
13.5 | 1.9882 | 0.07332 | -0.1289 | 27.1167
14 | 1.9936 | 0.07942 | -0.1253 | 25.102
14.5 | 1.9996 | 0.08559 | -0.1222 | 23.3625
15 | 2.0049 | 0.09194 | -0.1193 | 21.8066
15.5 | 2.0103 | 0.09847 | -0.1169 | 20.4154
16 | 2.007 | 0.10592 | -0.115 | 18.9483
16.5 | 2.0021 | 0.11376 | -0.1137 | 17.5993
17 | 1.9889 | 0.12268 | -0.1134 | 16.2121

## 145. Re 20M Mach 0.00 (1)
BIGFOIL.COM POLAR EXPORT
fx76mp140
FX 76-MP-140 |  |  |  | Cl Max: | 2.228 | at alpha= | 12.5 | deg
JavaFoil+Calcfoil stall+Eppler ext transition |  |  |  | L/D Max: | 214.029 | at alpha= | 6.5 | deg
Re: | 20000000 |  |  | Cd Min: | 0.00545 | at alpha= | -5.5 | deg
Mach: | 0 |  |  | Cl=0 at alpha= | -9.0268 | deg
|  |  |  | @ Cl=0.1, Cd= | 0.005753
|  |  |  | @ Cl=0.4, Cd= | 0.0054805
|  |  |  | @ Cl=0.6, Cd= | 0.0054733
alpha (deg) | Cl | Cd | Cm | Cl/Cd
-20 | -0.443 | 0.15288 | -0.107 | -2.895
-19.5 | -0.446 | 0.14554 | -0.108 | -3.068
-19 | -0.449 | 0.13891 | -0.109 | -3.232
-18.5 | -0.45 | 0.1319 | -0.11 | -3.412
-18 | -0.449 | 0.12536 | -0.111 | -3.585
-17.5 | -0.447 | 0.11907 | -0.113 | -3.753
-17 | -0.442 | 0.1128 | -0.114 | -3.921
-16.5 | -0.435 | 0.10675 | -0.116 | -4.08
-16 | -0.426 | 0.10071 | -0.118 | -4.233
-15.5 | -0.414 | 0.0952 | -0.119 | -4.352
-15 | -0.4 | 0.08944 | -0.121 | -4.47
-14.5 | -0.383 | 0.08316 | -0.125 | -4.6
-14 | -0.362 | 0.07734 | -0.128 | -4.685
-13.5 | -0.339 | 0.07098 | -0.132 | -4.781
-13 | -0.314 | 0.06463 | -0.137 | -4.851
-12.5 | -0.285 | 0.05786 | -0.142 | -4.924
-12 | -0.254 | 0.04922 | -0.15 | -5.165
-11.5 | -0.223 | 0.03581 | -0.164 | -6.235
-11 | -0.199 | 0.01204 | -0.192 | -16.501
-10.5 | -0.155 | 0.00871 | -0.198 | -17.76
-10 | -0.106 | 0.00722 | -0.201 | -14.637
-9.5 | -0.053 | 0.00624 | -0.206 | -8.52
-9 | 0.003 | 0.00611 | -0.208 | 0.517
-8.5 | 0.061 | 0.00587 | -0.209 | 10.425
-8 | 0.121 | 0.00569 | -0.209 | 21.191
-7.5 | 0.181 | 0.00559 | -0.21 | 32.318
-7 | 0.241 | 0.00554 | -0.211 | 43.573
-6.5 | 0.303 | 0.00551 | -0.211 | 54.955
-6 | 0.365 | 0.00552 | -0.212 | 65.995
-5.5 | 0.427 | 0.00545 | -0.213 | 78.279
-5 | 0.489 | 0.00546 | -0.213 | 89.603
-4.5 | 0.551 | 0.00545 | -0.214 | 101.128
-4 | 0.614 | 0.00548 | -0.215 | 112.069
-3.5 | 0.676 | 0.00553 | -0.215 | 122.276
-3 | 0.738 | 0.00571 | -0.216 | 129.229
-2.5 | 0.802 | 0.0058 | -0.217 | 138.29
-2 | 0.863 | 0.00584 | -0.217 | 147.845
-1.5 | 0.924 | 0.00587 | -0.218 | 157.445
-1 | 0.985 | 0.00581 | -0.218 | 169.598
-0.5 | 1.046 | 0.00597 | -0.219 | 175.152
0 | 1.102 | 0.00611 | -0.22 | 180.45
0.5 | 1.162 | 0.00616 | -0.22 | 188.592
1 | 1.222 | 0.00624 | -0.221 | 195.805
1.5 | 1.282 | 0.00645 | -0.221 | 198.662
2 | 1.342 | 0.00663 | -0.222 | 202.444
2.5 | 1.401 | 0.00685 | -0.222 | 204.625
3 | 1.46 | 0.00728 | -0.223 | 200.532
3.5 | 1.519 | 0.00743 | -0.223 | 204.592
4 | 1.578 | 0.00757 | -0.224 | 208.376
4.5 | 1.635 | 0.00793 | -0.224 | 206.169
5 | 1.693 | 0.00813 | -0.225 | 208.212
5.5 | 1.75 | 0.00835 | -0.225 | 209.641
6 | 1.806 | 0.00855 | -0.226 | 211.286
6.5 | 1.862 | 0.0087 | -0.226 | 214.029
7 | 1.918 | 0.00901 | -0.227 | 212.745
7.5 | 1.968 | 0.01067 | -0.227 | 184.52
8 | 2.015 | 0.01115 | -0.228 | 180.755
8.5 | 2.059 | 0.01157 | -0.228 | 177.989
9 | 2.095 | 0.01536 | -0.228 | 136.441
9.5 | 2.118 | 0.01694 | -0.227 | 125.019
10 | 2.146 | 0.01763 | -0.226 | 121.741
10.5 | 2.169 | 0.01846 | -0.226 | 117.521
11 | 2.191 | 0.01929 | -0.226 | 113.573
11.5 | 2.208 | 0.02013 | -0.226 | 109.644
12 | 2.22 | 0.02119 | -0.225 | 104.766
12.5 | 2.228 | 0.0222 | -0.225 | 100.38
13 | 2.228 | 0.0232 | -0.225 | 96.041
13.5 | 2.219 | 0.02433 | -0.225 | 91.208
14 | 2.204 | 0.02549 | -0.225 | 86.47
14.5 | 2.184 | 0.02678 | -0.224 | 81.547
15 | 2.158 | 0.02817 | -0.224 | 76.604
15.5 | 2.127 | 0.02956 | -0.224 | 71.967
16 | 2.092 | 0.03112 | -0.224 | 67.215
16.5 | 2.052 | 0.03269 | -0.223 | 62.777
17 | 2.008 | 0.03467 | -0.223 | 57.916
17.5 | 1.961 | 0.03652 | -0.223 | 53.707

## 146. Re 20M Mach 0.00 (2)
BIGFOIL.COM POLAR EXPORT
fx76mp140
FX 76-MP-140 |  |  |  | Cl Max: | 1.5002 | at alpha= | 7.5 | deg
XFOIL ncrit=9 |  |  |  | L/D Max: | 200.589 | at alpha= | 4.5 | deg
Re: | 20000000 |  |  | Cd Min: | 0.02799 | at alpha= | -19.5 | deg
Mach: | 0 |  |  | Cl=0 at alpha= | -8.1851 | deg
|  |  |  | @ Cl=0.1, Cd= | 0.0052714
|  |  |  | @ Cl=0.4, Cd= | 0.0046674
|  |  |  | @ Cl=0.6, Cd= | 0.0045463
alpha (deg) | Cl | Cd | Cm | Cl/Cd
-19.5 | -1.2075 | 0.02799 | -0.1691 | -43.1404
-19 | -1.2124 | 0.02162 | -0.1771 | -56.0777
-18.5 | -1.1747 | 0.01939 | -0.1791 | -60.5828
-18 | -1.1301 | 0.0177 | -0.1805 | -63.8475
-17.5 | -1.0834 | 0.01586 | -0.1821 | -68.3102
-17 | -1.0299 | 0.01467 | -0.1836 | -70.2045
-16.5 | -0.9719 | 0.0136 | -0.1857 | -71.4632
-16 | -0.8966 | 0.01241 | -0.1913 | -72.2482
-15.5 | -0.8368 | 0.01163 | -0.193 | -71.9518
-15 | -0.7788 | 0.01098 | -0.1942 | -70.929
-14.5 | -0.7215 | 0.01029 | -0.1953 | -70.1166
-14 | -0.6645 | 0.00958 | -0.1962 | -69.3633
-13.5 | -0.6074 | 0.00901 | -0.197 | -67.414
-13 | -0.5507 | 0.00852 | -0.1975 | -64.6362
-12.5 | -0.4949 | 0.00796 | -0.1979 | -62.1734
-12 | -0.438 | 0.00756 | -0.1983 | -57.9365
-11.5 | -0.3811 | 0.00718 | -0.1987 | -53.078
-11 | -0.3242 | 0.00683 | -0.1991 | -47.4671
-10.5 | -0.2667 | 0.00657 | -0.1995 | -40.5936
-10 | -0.209 | 0.00632 | -0.1999 | -33.0696
-9.5 | -0.1513 | 0.00611 | -0.2003 | -24.7627
-9 | -0.0941 | 0.00587 | -0.2006 | -16.0307
-8.5 | -0.0364 | 0.00563 | -0.201 | -6.4654
-8 | 0.0214 | 0.00546 | -0.2014 | 3.9194
-7.5 | 0.0788 | 0.00533 | -0.2017 | 14.7842
-7 | 0.1367 | 0.00517 | -0.2021 | 26.441
-6.5 | 0.1938 | 0.00504 | -0.2023 | 38.4524
-6 | 0.2515 | 0.00491 | -0.2027 | 51.222
-5.5 | 0.3084 | 0.00482 | -0.2029 | 63.9834
-5 | 0.3657 | 0.00471 | -0.2032 | 77.6433
-4.5 | 0.4221 | 0.00464 | -0.2033 | 90.9698
-4 | 0.4795 | 0.00454 | -0.2036 | 105.6167
-3.5 | 0.5358 | 0.00453 | -0.2037 | 118.2781
-3 | 0.5913 | 0.00454 | -0.2037 | 130.2423
-2.5 | 0.6464 | 0.00458 | -0.2035 | 141.1354
-2 | 0.7006 | 0.00464 | -0.2033 | 150.9914
-1.5 | 0.7548 | 0.0047 | -0.203 | 160.5957
-1 | 0.8072 | 0.00482 | -0.2024 | 167.4689
-0.5 | 0.8599 | 0.00492 | -0.2018 | 174.7764
0 | 0.91 | 0.00511 | -0.2008 | 178.0822
0.5 | 0.9594 | 0.00532 | -0.1996 | 180.3383
1 | 1.0076 | 0.00554 | -0.1982 | 181.8773
1.5 | 1.056 | 0.00575 | -0.1968 | 183.6522
2 | 1.1048 | 0.00592 | -0.1956 | 186.6216
2.5 | 1.1516 | 0.00611 | -0.194 | 188.4779
3 | 1.201 | 0.00621 | -0.1929 | 193.3977
3.5 | 1.249 | 0.00633 | -0.1916 | 197.3144
4.5 | 1.3279 | 0.00662 | -0.1854 | 200.5891
5 | 1.3537 | 0.007 | -0.1794 | 193.3857
6 | 1.4135 | 0.00764 | -0.1695 | 185.0131
6.5 | 1.4377 | 0.0082 | -0.1637 | 175.3293
7 | 1.4607 | 0.00892 | -0.158 | 163.7556
7.5 | 1.5002 | 0.00952 | -0.1558 | 157.584

## 147. Re 20M Mach 0.10 (1)
BIGFOIL.COM POLAR EXPORT
fx76mp140
FX 76-MP-140 |  |  |  | Cl Max: | 2.225 | at alpha= | 12.5 | deg
JavaFoil+Calcfoil stall+Eppler ext transition |  |  |  | L/D Max: | 212.946 | at alpha= | 6.5 | deg
Re: | 20000000 |  |  | Cd Min: | 0.00544 | at alpha= | -6 | deg
Mach: | 0.1 |  |  | Cl=0 at alpha= | -9.0268 | deg
|  |  |  | @ Cl=0.1, Cd= | 0.005802
|  |  |  | @ Cl=0.4, Cd= | 0.005467
|  |  |  | @ Cl=0.6, Cd= | 0.0054827
alpha (deg) | Cl | Cd | Cm | Cl/Cd
-20 | -0.409 | 0.15663 | -0.105 | -2.608
-19.5 | -0.415 | 0.14888 | -0.107 | -2.787
-19 | -0.42 | 0.14186 | -0.108 | -2.961
-18.5 | -0.424 | 0.13492 | -0.109 | -3.141
-18 | -0.426 | 0.12808 | -0.11 | -3.324
-17.5 | -0.426 | 0.12118 | -0.112 | -3.515
-17 | -0.424 | 0.11482 | -0.113 | -3.691
-16.5 | -0.419 | 0.10891 | -0.114 | -3.85
-16 | -0.412 | 0.10288 | -0.116 | -4.008
-15.5 | -0.403 | 0.09697 | -0.118 | -4.152
-15 | -0.39 | 0.091 | -0.12 | -4.287
-14.5 | -0.375 | 0.08515 | -0.123 | -4.398
-14 | -0.356 | 0.07885 | -0.126 | -4.515
-13.5 | -0.334 | 0.07267 | -0.13 | -4.602
-13 | -0.309 | 0.06671 | -0.134 | -4.638
-12.5 | -0.282 | 0.05997 | -0.14 | -4.698
-12 | -0.251 | 0.05252 | -0.147 | -4.784
-11.5 | -0.22 | 0.04013 | -0.16 | -5.485
-11 | -0.194 | 0.01595 | -0.187 | -12.184
-10.5 | -0.154 | 0.00961 | -0.197 | -15.98
-10 | -0.105 | 0.00757 | -0.202 | -13.916
-9.5 | -0.053 | 0.00644 | -0.206 | -8.23
-9 | 0.003 | 0.00615 | -0.209 | 0.514
-8.5 | 0.061 | 0.00588 | -0.21 | 10.447
-8 | 0.121 | 0.00576 | -0.21 | 21.004
-7.5 | 0.181 | 0.00561 | -0.211 | 32.304
-7 | 0.242 | 0.00557 | -0.212 | 43.5
-6.5 | 0.304 | 0.00549 | -0.212 | 55.369
-6 | 0.366 | 0.00544 | -0.213 | 67.34
-5.5 | 0.429 | 0.00549 | -0.214 | 78.085
-5 | 0.491 | 0.0055 | -0.214 | 89.331
-4.5 | 0.554 | 0.00549 | -0.215 | 100.843
-4 | 0.617 | 0.00548 | -0.216 | 112.571
-3.5 | 0.679 | 0.00557 | -0.216 | 121.949
-3 | 0.742 | 0.00576 | -0.217 | 128.905
-2.5 | 0.806 | 0.00581 | -0.218 | 138.797
-2 | 0.868 | 0.00585 | -0.218 | 148.351
-1.5 | 0.929 | 0.00588 | -0.219 | 157.947
-1 | 0.99 | 0.00582 | -0.22 | 170.175
-0.5 | 1.052 | 0.00599 | -0.22 | 175.593
0 | 1.108 | 0.00613 | -0.221 | 180.839
0.5 | 1.168 | 0.00618 | -0.221 | 189.009
1 | 1.228 | 0.00626 | -0.222 | 196.087
1.5 | 1.289 | 0.00648 | -0.222 | 198.937
2 | 1.348 | 0.00666 | -0.223 | 202.577
2.5 | 1.408 | 0.00688 | -0.223 | 204.668
3 | 1.468 | 0.00732 | -0.224 | 200.455
3.5 | 1.527 | 0.00747 | -0.225 | 204.435
4 | 1.585 | 0.00762 | -0.225 | 208.026
4.5 | 1.643 | 0.00799 | -0.226 | 205.694
5 | 1.701 | 0.00819 | -0.226 | 207.733
5.5 | 1.758 | 0.00841 | -0.226 | 209.073
6 | 1.815 | 0.00862 | -0.227 | 210.591
6.5 | 1.871 | 0.00879 | -0.227 | 212.946
7 | 1.927 | 0.0091 | -0.228 | 211.807
7.5 | 1.977 | 0.01085 | -0.228 | 182.201
8 | 2.024 | 0.01122 | -0.229 | 180.378
8.5 | 2.067 | 0.01131 | -0.229 | 182.778
9 | 2.102 | 0.01557 | -0.229 | 134.981
9.5 | 2.124 | 0.01714 | -0.228 | 123.878
10 | 2.149 | 0.01791 | -0.227 | 119.984
10.5 | 2.173 | 0.01875 | -0.227 | 115.868
11 | 2.193 | 0.01962 | -0.227 | 111.788
11.5 | 2.208 | 0.02053 | -0.227 | 107.57
12 | 2.219 | 0.02159 | -0.226 | 102.779
12.5 | 2.225 | 0.02262 | -0.226 | 98.349
13 | 2.222 | 0.02367 | -0.226 | 93.867
13.5 | 2.21 | 0.02487 | -0.226 | 88.859
14 | 2.191 | 0.02609 | -0.225 | 83.971
14.5 | 2.166 | 0.02743 | -0.225 | 78.974
15 | 2.135 | 0.02885 | -0.225 | 73.998
15.5 | 2.099 | 0.03038 | -0.225 | 69.088
16 | 2.058 | 0.03194 | -0.224 | 64.447
16.5 | 2.012 | 0.03374 | -0.224 | 59.632
17 | 1.962 | 0.03579 | -0.224 | 54.827
17.5 | 1.909 | 0.03772 | -0.223 | 50.611

## 148. Re 20M Mach 0.10 (2)
BIGFOIL.COM POLAR EXPORT
fx76mp140
FX 76-MP-140 |  |  |  | Cl Max: | 1.7207 | at alpha= | 8.5 | deg
XFOIL ncrit=9 |  |  |  | L/D Max: | 200.664 | at alpha= | 4.5 | deg
Re: | 20000000 |  |  | Cd Min: | 0.01784 | at alpha= | -17.5 | deg
Mach: | 0.1 |  |  | Cl=0 at alpha= | -8.1687 | deg
|  |  |  | @ Cl=0.1, Cd= | 0.0052893
|  |  |  | @ Cl=0.4, Cd= | 0.0046796
|  |  |  | @ Cl=0.6, Cd= | 0.004544
alpha (deg) | Cl | Cd | Cm | Cl/Cd
-17.5 | -1.0952 | 0.01784 | -0.1847 | -61.3901
-17 | -1.0441 | 0.01627 | -0.1862 | -64.1733
-16.5 | -0.9884 | 0.01494 | -0.1878 | -66.158
-16 | -0.9262 | 0.01342 | -0.1909 | -69.0164
-15.5 | -0.8533 | 0.01222 | -0.1954 | -69.8282
-15 | -0.7934 | 0.01144 | -0.1967 | -69.3531
-14.5 | -0.7341 | 0.01074 | -0.1977 | -68.352
-14 | -0.6752 | 0.01006 | -0.1986 | -67.1173
-13.5 | -0.6172 | 0.00936 | -0.1993 | -65.9402
-13 | -0.5598 | 0.00876 | -0.1998 | -63.9041
-12.5 | -0.5027 | 0.00823 | -0.2001 | -61.0814
-12 | -0.4456 | 0.00769 | -0.2003 | -57.9454
-11.5 | -0.3875 | 0.00734 | -0.2006 | -52.7929
-11 | -0.3299 | 0.00694 | -0.2009 | -47.536
-10.5 | -0.2718 | 0.00664 | -0.2012 | -40.9337
-10 | -0.2133 | 0.00638 | -0.2015 | -33.4326
-9.5 | -0.1549 | 0.00616 | -0.2018 | -25.1461
-9 | -0.097 | 0.00592 | -0.202 | -16.3851
-8.5 | -0.0387 | 0.00567 | -0.2024 | -6.8254
-8 | 0.0197 | 0.00549 | -0.2027 | 3.5883
-7.5 | 0.0778 | 0.00535 | -0.2029 | 14.5421
-7 | 0.1363 | 0.00519 | -0.2033 | 26.262
-6.5 | 0.1939 | 0.00506 | -0.2035 | 38.3202
-6 | 0.252 | 0.00492 | -0.2038 | 51.2195
-5.5 | 0.3095 | 0.00483 | -0.204 | 64.0787
-5 | 0.3672 | 0.00472 | -0.2043 | 77.7966
-4.5 | 0.4241 | 0.00465 | -0.2044 | 91.2043
-4 | 0.4819 | 0.00455 | -0.2047 | 105.9121
-3.5 | 0.5385 | 0.00454 | -0.2048 | 118.6123
-3 | 0.5944 | 0.00454 | -0.2047 | 130.9251
-2.5 | 0.65 | 0.00458 | -0.2046 | 141.9214
-2 | 0.7045 | 0.00464 | -0.2043 | 151.8319
-1.5 | 0.7591 | 0.00471 | -0.204 | 161.1677
-1 | 0.8118 | 0.00482 | -0.2034 | 168.4232
-0.5 | 0.8649 | 0.00492 | -0.2028 | 175.7927
0 | 0.9151 | 0.00512 | -0.2017 | 178.7305
0.5 | 0.965 | 0.00532 | -0.2006 | 181.391
1 | 1.0136 | 0.00553 | -0.1992 | 183.2911
1.5 | 1.0618 | 0.00575 | -0.1977 | 184.6609
2 | 1.1109 | 0.00592 | -0.1964 | 187.652
2.5 | 1.1573 | 0.00612 | -0.1947 | 189.1013
3 | 1.2067 | 0.00624 | -0.1935 | 193.3814
3.5 | 1.2546 | 0.00636 | -0.192 | 197.2642
4 | 1.2962 | 0.00661 | -0.1893 | 196.0968
4.5 | 1.3304 | 0.00663 | -0.1849 | 200.6637
5.5 | 1.3909 | 0.00731 | -0.1748 | 190.2736
6 | 1.4182 | 0.00767 | -0.1693 | 184.9022
6.5 | 1.441 | 0.00829 | -0.1632 | 173.8239
7 | 1.4643 | 0.00906 | -0.1575 | 161.6225
8.5 | 1.7207 | 0.01209 | -0.1822 | 142.3242

## 149. Re 20M Mach 0.25 (1)
BIGFOIL.COM POLAR EXPORT
fx76mp140
FX 76-MP-140 |  |  |  | Cl Max: | 2.201 | at alpha= | 11.5 | deg
JavaFoil+Calcfoil stall+Eppler ext transition |  |  |  | L/D Max: | 206.871 | at alpha= | 6.5 | deg
Re: | 20000000 |  |  | Cd Min: | 0.00548 | at alpha= | -5.5 | deg
Mach: | 0.25 |  |  | Cl=0 at alpha= | -9.0273 | deg
|  |  |  | @ Cl=0.1, Cd= | 0.005988
|  |  |  | @ Cl=0.4, Cd= | 0.0055044
|  |  |  | @ Cl=0.6, Cd= | 0.00552
alpha (deg) | Cl | Cd | Cm | Cl/Cd
-19.5 | -0.062 | 0.17042 | -0.102 | -0.366
-19 | -0.12 | 0.16305 | -0.102 | -0.734
-18.5 | -0.169 | 0.15791 | -0.102 | -1.069
-18 | -0.204 | 0.14945 | -0.102 | -1.363
-17.5 | -0.232 | 0.14221 | -0.103 | -1.634
-17 | -0.256 | 0.13356 | -0.104 | -1.919
-16.5 | -0.276 | 0.12433 | -0.106 | -2.219
-16 | -0.291 | 0.116 | -0.108 | -2.51
-15.5 | -0.302 | 0.10918 | -0.11 | -2.762
-15 | -0.307 | 0.10226 | -0.112 | -3.005
-14.5 | -0.308 | 0.09511 | -0.115 | -3.239
-14 | -0.304 | 0.08865 | -0.118 | -3.424
-13.5 | -0.294 | 0.08239 | -0.12 | -3.565
-13 | -0.279 | 0.07629 | -0.124 | -3.655
-12.5 | -0.259 | 0.06991 | -0.129 | -3.705
-12 | -0.234 | 0.06371 | -0.134 | -3.678
-11.5 | -0.205 | 0.05631 | -0.142 | -3.649
-11 | -0.173 | 0.04771 | -0.152 | -3.62
-10.5 | -0.138 | 0.03308 | -0.17 | -4.17
-10 | -0.102 | 0.01127 | -0.2 | -9.074
-9.5 | -0.052 | 0.00841 | -0.205 | -6.172
-9 | 0.003 | 0.00681 | -0.211 | 0.462
-8.5 | 0.062 | 0.00615 | -0.215 | 10.139
-8 | 0.123 | 0.00589 | -0.216 | 20.914
-7.5 | 0.185 | 0.00574 | -0.217 | 32.251
-7 | 0.248 | 0.00565 | -0.218 | 43.852
-6.5 | 0.311 | 0.00561 | -0.218 | 55.497
-6 | 0.375 | 0.00552 | -0.219 | 67.949
-5.5 | 0.439 | 0.00548 | -0.22 | 80.172
-5 | 0.504 | 0.00551 | -0.22 | 91.436
-4.5 | 0.569 | 0.00552 | -0.221 | 102.937
-4 | 0.633 | 0.00552 | -0.222 | 114.67
-3.5 | 0.698 | 0.00563 | -0.222 | 124.004
-3 | 0.762 | 0.00582 | -0.223 | 130.878
-2.5 | 0.828 | 0.00589 | -0.224 | 140.747
-2 | 0.892 | 0.00594 | -0.224 | 150.183
-1.5 | 0.955 | 0.00598 | -0.225 | 159.685
-1 | 1.018 | 0.00591 | -0.226 | 172.154
-0.5 | 1.081 | 0.0061 | -0.226 | 177.185
0 | 1.138 | 0.00622 | -0.227 | 182.89
0.5 | 1.2 | 0.00632 | -0.227 | 189.836
1 | 1.262 | 0.00638 | -0.228 | 197.617
1.5 | 1.323 | 0.00662 | -0.229 | 199.983
2 | 1.385 | 0.00682 | -0.229 | 203.077
2.5 | 1.446 | 0.00706 | -0.23 | 204.81
3 | 1.507 | 0.00755 | -0.23 | 199.676
3.5 | 1.567 | 0.00772 | -0.231 | 203.139
4 | 1.628 | 0.00789 | -0.231 | 206.332
4.5 | 1.687 | 0.0083 | -0.232 | 203.186
5 | 1.746 | 0.00853 | -0.232 | 204.528
5.5 | 1.804 | 0.00875 | -0.233 | 206.045
6 | 1.862 | 0.00903 | -0.233 | 206.174
6.5 | 1.919 | 0.00928 | -0.234 | 206.871
7 | 1.976 | 0.01106 | -0.234 | 178.67
7.5 | 2.026 | 0.01157 | -0.235 | 175.137
8 | 2.065 | 0.01559 | -0.234 | 132.475
8.5 | 2.094 | 0.0166 | -0.233 | 126.161
9 | 2.124 | 0.01735 | -0.233 | 122.435
9.5 | 2.149 | 0.01865 | -0.232 | 115.211
10 | 2.171 | 0.01959 | -0.232 | 110.826
10.5 | 2.186 | 0.0206 | -0.232 | 106.118
11 | 2.197 | 0.02162 | -0.232 | 101.589
11.5 | 2.201 | 0.02276 | -0.232 | 96.705
12 | 2.197 | 0.02393 | -0.231 | 91.804
12.5 | 2.186 | 0.02536 | -0.231 | 86.211
13 | 2.162 | 0.02674 | -0.231 | 80.852
13.5 | 2.122 | 0.02824 | -0.231 | 75.121
14 | 2.071 | 0.02978 | -0.23 | 69.544
14.5 | 2.01 | 0.03157 | -0.23 | 63.678
15 | 1.939 | 0.03339 | -0.23 | 58.078
15.5 | 1.858 | 0.03555 | -0.229 | 52.277
16 | 1.768 | 0.03823 | -0.229 | 46.255
16.5 | 1.67 | 0.04101 | -0.229 | 40.719

## 150. Re 20M Mach 0.25 (2)
BIGFOIL.COM POLAR EXPORT
fx76mp140
FX 76-MP-140 |  |  |  | Cl Max: | 1.4664 | at alpha= | 6.5 | deg
XFOIL ncrit=9 |  |  |  | L/D Max: | 198.199 | at alpha= | 4.5 | deg
Re: | 20000000 |  |  | Cd Min: | 0.189 | at alpha= | -20 | deg
Mach: | 0.25 |  |  | Cl=0 at alpha= | -8.0779 | deg
|  |  |  | @ Cl=0.1, Cd= | 0.0054006
|  |  |  | @ Cl=0.4, Cd= | 0.004747
|  |  |  | @ Cl=0.6, Cd= | 0.0045521
alpha (deg) | Cl | Cd | Cm | Cl/Cd
-20 | -0.3486 | 0.189 | -0.0587 | -1.8444
-19.5 | -0.3433 | 0.17952 | -0.0641 | -1.9123
-18.5 | -0.31 | 0.16678 | -0.0726 | -1.8587
-18 | -0.3047 | 0.15782 | -0.0778 | -1.9307
-17.5 | -0.2931 | 0.1505 | -0.0823 | -1.9475
-17 | -0.2928 | 0.14088 | -0.0878 | -2.0784
-16.5 | -0.2773 | 0.13482 | -0.0917 | -2.0568
-15.5 | -0.9366 | 0.02136 | -0.201 | -43.8483
-15 | -0.8904 | 0.01767 | -0.2042 | -50.3905
-14.5 | -0.8268 | 0.01516 | -0.2069 | -54.5383
-14 | -0.7437 | 0.01316 | -0.2119 | -56.5122
-13.5 | -0.6776 | 0.01164 | -0.213 | -58.2131
-13 | -0.6137 | 0.01066 | -0.2129 | -57.5704
-12.5 | -0.5507 | 0.00984 | -0.2126 | -55.9654
-12 | -0.4883 | 0.00903 | -0.2122 | -54.0753
-11.5 | -0.4259 | 0.00833 | -0.2118 | -51.1285
-11 | -0.3641 | 0.00766 | -0.2114 | -47.5326
-10.5 | -0.3014 | 0.00721 | -0.2111 | -41.8031
-10 | -0.2392 | 0.00675 | -0.2108 | -35.437
-9.5 | -0.1766 | 0.00646 | -0.2106 | -27.3375
-9 | -0.1142 | 0.00621 | -0.2104 | -18.3897
-8.5 | -0.052 | 0.00591 | -0.2103 | -8.7986
-8 | 0.0096 | 0.00566 | -0.2102 | 1.6961
-7.5 | 0.0711 | 0.00548 | -0.2102 | 12.9745
-7 | 0.133 | 0.00531 | -0.2103 | 25.0471
-6.5 | 0.1937 | 0.00517 | -0.2102 | 37.4662
-6 | 0.2546 | 0.00499 | -0.2103 | 51.022
-5.5 | 0.3151 | 0.00489 | -0.2104 | 64.4376
-5 | 0.3755 | 0.00478 | -0.2105 | 78.5565
-4.5 | 0.4349 | 0.0047 | -0.2105 | 92.5319
-4 | 0.495 | 0.0046 | -0.2107 | 107.6087
-3.5 | 0.5538 | 0.00456 | -0.2107 | 121.4474
-3 | 0.6121 | 0.00455 | -0.2106 | 134.5275
-2.5 | 0.6697 | 0.00459 | -0.2104 | 145.9041
-2 | 0.7263 | 0.00465 | -0.21 | 156.1935
-1.5 | 0.7825 | 0.00473 | -0.2096 | 165.4334
-1 | 0.8377 | 0.00482 | -0.209 | 173.7967
-0.5 | 0.8916 | 0.00493 | -0.2082 | 180.8519
0 | 0.9448 | 0.00509 | -0.2073 | 185.6189
0.5 | 0.9959 | 0.0053 | -0.2059 | 187.9057
1 | 1.0449 | 0.00554 | -0.2042 | 188.6101
1.5 | 1.093 | 0.00578 | -0.2022 | 189.1003
2 | 1.1423 | 0.00597 | -0.2005 | 191.34
2.5 | 1.1886 | 0.00618 | -0.1982 | 192.3301
3 | 1.2363 | 0.00634 | -0.1962 | 195
3.5 | 1.2779 | 0.00649 | -0.1929 | 196.9029
4 | 1.3119 | 0.00672 | -0.1879 | 195.2232
4.5 | 1.3537 | 0.00683 | -0.1847 | 198.1991
5 | 1.3811 | 0.00724 | -0.1786 | 190.7597
5.5 | 1.413 | 0.00756 | -0.1735 | 186.9048
6 | 1.4361 | 0.00814 | -0.167 | 176.4251
6.5 | 1.4664 | 0.00876 | -0.1621 | 167.3973

## 151. Re 20M Mach 0.50 (1)
BIGFOIL.COM POLAR EXPORT
fx76mp140
FX 76-MP-140 |  |  |  | Cl Max: | 2.183 | at alpha= | 8 | deg
JavaFoil+Calcfoil stall+Eppler ext transition |  |  |  | L/D Max: | 199.529 | at alpha= | 2 | deg
Re: | 20000000 |  |  | Cd Min: | 0.00575 | at alpha= | -5 | deg
Mach: | 0.5 |  |  | Cl=0 at alpha= | -9.0345 | deg
|  |  |  | @ Cl=0.1, Cd= | 0.039227
|  |  |  | @ Cl=0.4, Cd= | 0.0059911
|  |  |  | @ Cl=0.6, Cd= | 0.005784
alpha (deg) | Cl | Cd | Cm | Cl/Cd
-20 | -0.621 | 0.17889 | -0.128 | -3.472
-19.5 | -0.593 | 0.17377 | -0.129 | -3.414
-19 | -0.565 | 0.15912 | -0.129 | -3.553
-18.5 | -0.537 | 0.15128 | -0.129 | -3.551
-18 | -0.509 | 0.14686 | -0.128 | -3.464
-17.5 | -0.48 | 0.14232 | -0.127 | -3.375
-17 | -0.452 | 0.13179 | -0.128 | -3.433
-16.5 | -0.424 | 0.12384 | -0.128 | -3.427
-16 | -0.396 | 0.11551 | -0.129 | -3.431
-15.5 | -0.368 | 0.11085 | -0.128 | -3.318
-15 | -0.34 | 0.1016 | -0.129 | -3.344
-14.5 | -0.312 | 0.09343 | -0.132 | -3.339
-14 | -0.284 | 0.08632 | -0.135 | -3.29
-13.5 | -0.256 | 0.07981 | -0.14 | -3.21
-13 | -0.228 | 0.07352 | -0.144 | -3.105
-12.5 | -0.2 | 0.06756 | -0.149 | -2.965
-12 | -0.169 | 0.07932 | -0.124 | -2.13
-11.5 | -0.141 | 0.07152 | -0.129 | -1.97
-11 | -0.113 | 0.06458 | -0.136 | -1.747
-10.5 | -0.085 | 0.05874 | -0.143 | -1.439
-10 | -0.055 | 0.06379 | -0.125 | -0.867
-9.5 | -0.027 | 0.05691 | -0.134 | -0.474
-9 | 0.002 | 0.05082 | -0.143 | 0.031
-8.5 | 0.045 | 0.04897 | -0.142 | 0.909
-8 | 0.101 | 0.03905 | -0.166 | 2.595
-7.5 | 0.17 | 0.0214 | -0.203 | 7.921
-7 | 0.256 | 0.0074 | -0.236 | 34.624
-6.5 | 0.337 | 0.00625 | -0.244 | 53.859
-6 | 0.41 | 0.00595 | -0.245 | 68.934
-5.5 | 0.484 | 0.0058 | -0.246 | 83.493
-5 | 0.558 | 0.00575 | -0.246 | 97.069
-4.5 | 0.632 | 0.00581 | -0.247 | 108.669
-4 | 0.705 | 0.00584 | -0.248 | 120.738
-3.5 | 0.778 | 0.00583 | -0.249 | 133.401
-3 | 0.851 | 0.00591 | -0.249 | 143.832
-2.5 | 0.926 | 0.00625 | -0.25 | 148.187
-2 | 0.997 | 0.00631 | -0.251 | 157.862
-1.5 | 1.067 | 0.00641 | -0.252 | 166.561
-1 | 1.138 | 0.00641 | -0.252 | 177.429
-0.5 | 1.208 | 0.00665 | -0.253 | 181.699
0 | 1.269 | 0.00686 | -0.254 | 184.908
0.5 | 1.338 | 0.00702 | -0.254 | 190.573
1 | 1.407 | 0.00711 | -0.255 | 197.905
1.5 | 1.475 | 0.0074 | -0.256 | 199.268
2 | 1.543 | 0.00773 | -0.256 | 199.529
2.5 | 1.61 | 0.00833 | -0.257 | 193.412
3 | 1.677 | 0.00896 | -0.257 | 187.286
3.5 | 1.744 | 0.00928 | -0.258 | 187.865
4 | 1.809 | 0.00957 | -0.259 | 189.006
4.5 | 1.873 | 0.01038 | -0.259 | 180.382
5 | 1.93 | 0.01423 | -0.259 | 135.606
5.5 | 1.979 | 0.01526 | -0.258 | 129.661
6 | 2.031 | 0.01597 | -0.257 | 127.181
6.5 | 2.085 | 0.01671 | -0.257 | 124.764
7 | 2.129 | 0.02039 | -0.256 | 104.427
7.5 | 2.165 | 0.02166 | -0.256 | 99.988
8 | 2.183 | 0.02296 | -0.256 | 95.106
8.5 | 2.182 | 0.0252 | -0.255 | 86.585
9 | 2.151 | 0.02711 | -0.255 | 79.36
9.5 | 2.067 | 0.02944 | -0.255 | 70.204
10 | 1.832 | 0.03207 | -0.254 | 57.122
10.5 | 1.299 | 0.03535 | -0.254 | 36.732
11 | 1.325 | 0.04097 | -0.253 | 32.326
11.5 | 1.357 | 0.03899 | -0.253 | 34.819
12 | 1.384 | 0.04317 | -0.253 | 32.068
12.5 | 1.41 | 0.04795 | -0.252 | 29.41
13 | 1.436 | 0.05337 | -0.251 | 26.899

## 152. Re 20M Mach 0.50 (2)
BIGFOIL.COM POLAR EXPORT
fx76mp140
FX 76-MP-140 |  |  |  | Cl Max: | 2.0259 | at alpha= | 16 | deg
XFOIL ncrit=9 |  |  |  | L/D Max: | 209.786 | at alpha= | 1 | deg
Re: | 20000000 |  |  | Cd Min: | 0.2239 | at alpha= | -20 | deg
Mach: | 0.5 |  |  | Cl=0 at alpha= | -7.6767 | deg
|  |  |  | @ Cl=0.1, Cd= | 0.0061655
|  |  |  | @ Cl=0.4, Cd= | 0.0050784
|  |  |  | @ Cl=0.6, Cd= | 0.0047673
alpha (deg) | Cl | Cd | Cm | Cl/Cd
-20 | -0.2769 | 0.2239 | -0.0656 | -1.2367
-19.5 | -0.2532 | 0.21636 | -0.0707 | -1.1703
-19 | -0.2351 | 0.20652 | -0.0759 | -1.1384
-18.5 | -0.2131 | 0.19854 | -0.0809 | -1.0733
-18 | -0.1923 | 0.19047 | -0.0857 | -1.0096
-17.5 | -0.1689 | 0.18353 | -0.0904 | -0.92029
-17 | -0.1508 | 0.1752 | -0.0951 | -0.86073
-16.5 | -0.1311 | 0.16747 | -0.0997 | -0.78283
-16 | -0.1151 | 0.15896 | -0.1044 | -0.72408
-15.5 | -0.1072 | 0.14913 | -0.1096 | -0.71884
-15 | -0.0898 | 0.14161 | -0.1141 | -0.63414
-14.5 | -0.0725 | 0.13436 | -0.1185 | -0.5396
-14 | -0.0646 | 0.12567 | -0.1234 | -0.51404
-13.5 | -0.0486 | 0.11865 | -0.1277 | -0.40961
-13 | -0.0435 | 0.11002 | -0.1329 | -0.39538
-12.5 | -0.0359 | 0.10216 | -0.1379 | -0.35141
-12 | -0.0447 | 0.09225 | -0.1447 | -0.48455
-11.5 | -0.0284 | 0.08602 | -0.149 | -0.33016
-11 | -0.0507 | 0.07518 | -0.1577 | -0.67438
-10.5 | -0.0721 | 0.06507 | -0.1669 | -1.108
-10 | -0.0923 | 0.0554 | -0.177 | -1.6661
-9.5 | -0.1034 | 0.04661 | -0.1877 | -2.2184
-9 | -0.101 | 0.03528 | -0.2099 | -2.8628
-8.5 | -0.0637 | 0.01884 | -0.2425 | -3.3811
-8 | -0.0439 | 0.00947 | -0.2488 | -4.6357
-7.5 | 0.024 | 0.00669 | -0.2466 | 3.5874
-7 | 0.1037 | 0.00614 | -0.2443 | 16.8893
-6.5 | 0.1814 | 0.0058 | -0.2424 | 31.2759
-6 | 0.2585 | 0.00549 | -0.2411 | 47.0856
-5.5 | 0.3328 | 0.00526 | -0.2398 | 63.27
-5 | 0.4068 | 0.00506 | -0.239 | 80.3953
-4.5 | 0.4795 | 0.00493 | -0.2383 | 97.2617
-4 | 0.5509 | 0.00481 | -0.2378 | 114.5322
-3.5 | 0.6199 | 0.00475 | -0.2371 | 130.5053
-3 | 0.6887 | 0.00469 | -0.2366 | 146.8443
-2.5 | 0.7567 | 0.00468 | -0.2361 | 161.688
-2 | 0.8228 | 0.00472 | -0.2354 | 174.322
-1.5 | 0.8857 | 0.00483 | -0.2341 | 183.3747
-1 | 0.9472 | 0.00496 | -0.2327 | 190.9677
0 | 1.0677 | 0.00521 | -0.2295 | 204.9328
0.5 | 1.1249 | 0.00538 | -0.2273 | 209.0892
1 | 1.1769 | 0.00561 | -0.2241 | 209.7861
1.5 | 1.2129 | 0.00583 | -0.2174 | 208.0446
2 | 1.25 | 0.00623 | -0.2112 | 200.6421
2.5 | 1.2905 | 0.00658 | -0.2056 | 196.1246
3 | 1.318 | 0.00714 | -0.1976 | 184.5938
3.5 | 1.3518 | 0.00766 | -0.1911 | 176.4752
4 | 1.3818 | 0.00839 | -0.1841 | 164.6961
4.5 | 1.4151 | 0.00926 | -0.1781 | 152.8186
5 | 1.4408 | 0.01059 | -0.1714 | 136.0529
5.5 | 1.4943 | 0.01137 | -0.1692 | 131.4248
6 | 1.6934 | 0.01362 | -0.1982 | 124.3319
6.5 | 1.741 | 0.01584 | -0.1964 | 109.9116
7 | 1.7679 | 0.01861 | -0.1914 | 94.9973
7.5 | 1.7914 | 0.02154 | -0.186 | 83.1662
8 | 1.8256 | 0.02403 | -0.1818 | 75.9717
9.5 | 1.9338 | 0.03261 | -0.171 | 59.3008
10 | 1.9368 | 0.03721 | -0.1641 | 52.0505
10.5 | 1.9147 | 0.04376 | -0.156 | 43.7546
11 | 1.9182 | 0.0489 | -0.1502 | 39.227
11.5 | 1.9405 | 0.05291 | -0.1458 | 36.6755
12 | 1.9601 | 0.05724 | -0.1415 | 34.2435
12.5 | 1.9812 | 0.06155 | -0.1374 | 32.1885
13 | 1.9941 | 0.06668 | -0.1333 | 29.9055
13.5 | 1.9983 | 0.0726 | -0.1292 | 27.5248
14 | 2.0091 | 0.07819 | -0.1256 | 25.6951
14.5 | 2.014 | 0.08446 | -0.1224 | 23.8456
15 | 2.0196 | 0.09075 | -0.1194 | 22.2545
15.5 | 2.0248 | 0.09728 | -0.1169 | 20.8141
16 | 2.0259 | 0.10429 | -0.1148 | 19.4256
16.5 | 2.0167 | 0.11251 | -0.1135 | 17.9246
17 | 2.0052 | 0.12122 | -0.1129 | 16.5418
17.5 | 1.9795 | 0.13155 | -0.1138 | 15.0475
18 | 1.9433 | 0.14353 | -0.1167 | 13.5393
18.5 | 1.9094 | 0.1557 | -0.121 | 12.2633
19 | 1.8758 | 0.16815 | -0.1266 | 11.1555
19.5 | 1.8248 | 0.18384 | -0.1358 | 9.926
20 | 1.802 | 0.19623 | -0.1433 | 9.1831