## index
index | Re | Mach | Datasource
1 | 50000 | 0 | JavaFoil+Calcfoil stall+Eppler ext transition
2 | 50000 | 0 | XFOIL ncrit=9
3 | 50000 | 0.1 | JavaFoil+Calcfoil stall+Eppler ext transition
4 | 50000 | 0.1 | XFOIL ncrit=9
5 | 50000 | 0.25 | JavaFoil+Calcfoil stall+Eppler ext transition
6 | 50000 | 0.25 | XFOIL ncrit=9
7 | 50000 | 0.5 | JavaFoil+Calcfoil stall+Eppler ext transition
8 | 50000 | 0.5 | XFOIL ncrit=9
9 | 100000 | 0 | JavaFoil+Calcfoil stall+Eppler ext transition
10 | 100000 | 0 | XFOIL ncrit=9
11 | 100000 | 0.1 | JavaFoil+Calcfoil stall+Eppler ext transition
12 | 100000 | 0.1 | XFOIL ncrit=9
13 | 100000 | 0.25 | JavaFoil+Calcfoil stall+Eppler ext transition
14 | 100000 | 0.25 | XFOIL ncrit=9
15 | 100000 | 0.5 | JavaFoil+Calcfoil stall+Eppler ext transition
16 | 100000 | 0.5 | XFOIL ncrit=9
17 | 250000 | 0 | JavaFoil+Calcfoil stall+Eppler ext transition
18 | 250000 | 0 | XFOIL ncrit=9
19 | 250000 | 0.1 | JavaFoil+Calcfoil stall+Eppler ext transition
20 | 250000 | 0.1 | XFOIL ncrit=9
21 | 250000 | 0.25 | JavaFoil+Calcfoil stall+Eppler ext transition
22 | 250000 | 0.25 | XFOIL ncrit=9
23 | 250000 | 0.5 | JavaFoil+Calcfoil stall+Eppler ext transition
24 | 250000 | 0.5 | XFOIL ncrit=9
25 | 500000 | 0 | JavaFoil+Calcfoil stall+Eppler ext transition
26 | 500000 | 0 | XFOIL ncrit=9
27 | 500000 | 0.1 | JavaFoil+Calcfoil stall+Eppler ext transition
28 | 500000 | 0.1 | XFOIL ncrit=9
29 | 500000 | 0.25 | JavaFoil+Calcfoil stall+Eppler ext transition
30 | 500000 | 0.25 | XFOIL ncrit=9
31 | 500000 | 0.5 | JavaFoil+Calcfoil stall+Eppler ext transition
32 | 500000 | 0.5 | XFOIL ncrit=9
33 | 750000 | 0 | JavaFoil+Calcfoil stall+Eppler ext transition
34 | 750000 | 0 | XFOIL ncrit=9
35 | 750000 | 0.1 | JavaFoil+Calcfoil stall+Eppler ext transition
36 | 750000 | 0.1 | XFOIL ncrit=9
37 | 750000 | 0.25 | JavaFoil+Calcfoil stall+Eppler ext transition
38 | 750000 | 0.25 | XFOIL ncrit=9
39 | 750000 | 0.5 | JavaFoil+Calcfoil stall+Eppler ext transition
40 | 750000 | 0.5 | XFOIL ncrit=9
41 | 1000000 | 0 | JavaFoil+Calcfoil stall+Eppler ext transition
42 | 1000000 | 0 | XFOIL ncrit=9
43 | 1000000 | 0.1 | JavaFoil+Calcfoil stall+Eppler ext transition
44 | 1000000 | 0.1 | XFOIL ncrit=9
45 | 1000000 | 0.25 | JavaFoil+Calcfoil stall+Eppler ext transition
46 | 1000000 | 0.25 | XFOIL ncrit=9
47 | 1000000 | 0.5 | JavaFoil+Calcfoil stall+Eppler ext transition
48 | 1000000 | 0.5 | XFOIL ncrit=9
49 | 2000000 | 0 | JavaFoil+Calcfoil stall+Eppler ext transition
50 | 2000000 | 0 | XFOIL ncrit=9
51 | 2000000 | 0.1 | JavaFoil+Calcfoil stall+Eppler ext transition
52 | 2000000 | 0.1 | XFOIL ncrit=9
53 | 2000000 | 0.25 | JavaFoil+Calcfoil stall+Eppler ext transition
54 | 2000000 | 0.25 | XFOIL ncrit=9
55 | 2000000 | 0.5 | JavaFoil+Calcfoil stall+Eppler ext transition
56 | 2000000 | 0.5 | XFOIL ncrit=9
57 | 3000000 | 0 | JavaFoil+Calcfoil stall+Eppler ext transition
58 | 3000000 | 0 | XFOIL ncrit=9
59 | 3000000 | 0.1 | JavaFoil+Calcfoil stall+Eppler ext transition
60 | 3000000 | 0.1 | XFOIL ncrit=9
61 | 3000000 | 0.25 | JavaFoil+Calcfoil stall+Eppler ext transition
62 | 3000000 | 0.25 | XFOIL ncrit=9
63 | 3000000 | 0.5 | JavaFoil+Calcfoil stall+Eppler ext transition
64 | 3000000 | 0.5 | XFOIL ncrit=9
65 | 4000000 | 0 | JavaFoil+Calcfoil stall+Eppler ext transition
66 | 4000000 | 0 | XFOIL ncrit=9
67 | 4000000 | 0.1 | JavaFoil+Calcfoil stall+Eppler ext transition
68 | 4000000 | 0.1 | XFOIL ncrit=9
69 | 4000000 | 0.25 | JavaFoil+Calcfoil stall+Eppler ext transition
70 | 4000000 | 0.25 | XFOIL ncrit=9
71 | 4000000 | 0.5 | JavaFoil+Calcfoil stall+Eppler ext transition
72 | 4000000 | 0.5 | XFOIL ncrit=9
73 | 5000000 | 0 | JavaFoil+Calcfoil stall+Eppler ext transition
74 | 5000000 | 0 | XFOIL ncrit=9
75 | 5000000 | 0.1 | JavaFoil+Calcfoil stall+Eppler ext transition
76 | 5000000 | 0.1 | XFOIL ncrit=9
77 | 5000000 | 0.25 | JavaFoil+Calcfoil stall+Eppler ext transition
78 | 5000000 | 0.25 | XFOIL ncrit=9
79 | 5000000 | 0.5 | JavaFoil+Calcfoil stall+Eppler ext transition
80 | 5000000 | 0.5 | XFOIL ncrit=9
81 | 6000000 | 0 | JavaFoil+Calcfoil stall+Eppler ext transition
82 | 6000000 | 0 | XFOIL ncrit=9
83 | 6000000 | 0.1 | JavaFoil+Calcfoil stall+Eppler ext transition
84 | 6000000 | 0.1 | XFOIL ncrit=9
85 | 6000000 | 0.25 | JavaFoil+Calcfoil stall+Eppler ext transition
86 | 6000000 | 0.25 | XFOIL ncrit=9
87 | 6000000 | 0.5 | JavaFoil+Calcfoil stall+Eppler ext transition
88 | 6000000 | 0.5 | XFOIL ncrit=9
89 | 7000000 | 0 | JavaFoil+Calcfoil stall+Eppler ext transition
90 | 7000000 | 0 | XFOIL ncrit=9
91 | 7000000 | 0.1 | JavaFoil+Calcfoil stall+Eppler ext transition
92 | 7000000 | 0.1 | XFOIL ncrit=9
93 | 7000000 | 0.25 | JavaFoil+Calcfoil stall+Eppler ext transition
94 | 7000000 | 0.25 | XFOIL ncrit=9
95 | 7000000 | 0.5 | JavaFoil+Calcfoil stall+Eppler ext transition
96 | 7000000 | 0.5 | XFOIL ncrit=9
97 | 8000000 | 0 | JavaFoil+Calcfoil stall+Eppler ext transition
98 | 8000000 | 0 | XFOIL ncrit=9
99 | 8000000 | 0.1 | JavaFoil+Calcfoil stall+Eppler ext transition
100 | 8000000 | 0.1 | XFOIL ncrit=9
101 | 8000000 | 0.25 | JavaFoil+Calcfoil stall+Eppler ext transition
102 | 8000000 | 0.25 | XFOIL ncrit=9
103 | 8000000 | 0.5 | JavaFoil+Calcfoil stall+Eppler ext transition
104 | 8000000 | 0.5 | XFOIL ncrit=9
105 | 10000000 | 0 | JavaFoil+Calcfoil stall+Eppler ext transition
106 | 10000000 | 0 | XFOIL ncrit=9
107 | 10000000 | 0.1 | JavaFoil+Calcfoil stall+Eppler ext transition
108 | 10000000 | 0.1 | XFOIL ncrit=9
109 | 10000000 | 0.25 | JavaFoil+Calcfoil stall+Eppler ext transition
110 | 10000000 | 0.25 | XFOIL ncrit=9
111 | 10000000 | 0.5 | JavaFoil+Calcfoil stall+Eppler ext transition
112 | 10000000 | 0.5 | XFOIL ncrit=9
113 | 12000000 | 0 | JavaFoil+Calcfoil stall+Eppler ext transition
114 | 12000000 | 0 | XFOIL ncrit=9
115 | 12000000 | 0.1 | JavaFoil+Calcfoil stall+Eppler ext transition
116 | 12000000 | 0.1 | XFOIL ncrit=9
117 | 12000000 | 0.25 | JavaFoil+Calcfoil stall+Eppler ext transition
118 | 12000000 | 0.25 | XFOIL ncrit=9
119 | 12000000 | 0.5 | JavaFoil+Calcfoil stall+Eppler ext transition
120 | 12000000 | 0.5 | XFOIL ncrit=9
121 | 14000000 | 0 | JavaFoil+Calcfoil stall+Eppler ext transition
122 | 14000000 | 0 | XFOIL ncrit=9
123 | 14000000 | 0.1 | JavaFoil+Calcfoil stall+Eppler ext transition
124 | 14000000 | 0.1 | XFOIL ncrit=9
125 | 14000000 | 0.25 | JavaFoil+Calcfoil stall+Eppler ext transition
126 | 14000000 | 0.25 | XFOIL ncrit=9
127 | 14000000 | 0.5 | JavaFoil+Calcfoil stall+Eppler ext transition
128 | 14000000 | 0.5 | XFOIL ncrit=9
129 | 16000000 | 0 | JavaFoil+Calcfoil stall+Eppler ext transition
130 | 16000000 | 0 | XFOIL ncrit=9
131 | 16000000 | 0.1 | JavaFoil+Calcfoil stall+Eppler ext transition
132 | 16000000 | 0.1 | XFOIL ncrit=9
133 | 16000000 | 0.25 | JavaFoil+Calcfoil stall+Eppler ext transition
134 | 16000000 | 0.25 | XFOIL ncrit=9
135 | 16000000 | 0.5 | JavaFoil+Calcfoil stall+Eppler ext transition
136 | 16000000 | 0.5 | XFOIL ncrit=9
137 | 18000000 | 0 | JavaFoil+Calcfoil stall+Eppler ext transition
138 | 18000000 | 0 | XFOIL ncrit=9
139 | 18000000 | 0.1 | JavaFoil+Calcfoil stall+Eppler ext transition
140 | 18000000 | 0.1 | XFOIL ncrit=9
141 | 18000000 | 0.25 | JavaFoil+Calcfoil stall+Eppler ext transition
142 | 18000000 | 0.25 | XFOIL ncrit=9
143 | 18000000 | 0.5 | JavaFoil+Calcfoil stall+Eppler ext transition
144 | 18000000 | 0.5 | XFOIL ncrit=9
145 | 20000000 | 0 | JavaFoil+Calcfoil stall+Eppler ext transition
146 | 20000000 | 0 | XFOIL ncrit=9
147 | 20000000 | 0.1 | JavaFoil+Calcfoil stall+Eppler ext transition
148 | 20000000 | 0.1 | XFOIL ncrit=9
149 | 20000000 | 0.25 | JavaFoil+Calcfoil stall+Eppler ext transition
150 | 20000000 | 0.25 | XFOIL ncrit=9
151 | 20000000 | 0.5 | JavaFoil+Calcfoil stall+Eppler ext transition
152 | 20000000 | 0.5 | XFOIL ncrit=9

## 1. Re 50k Mach 0.00 (1)
BIGFOIL.COM POLAR EXPORT
NACA66-711 a=0.8
NACA66-711 a=0.8 |  |  |  | Cl Max: | 1.141 | at alpha= | 4.5 | deg
JavaFoil+Calcfoil stall+Eppler ext transition |  |  |  | L/D Max: | 46.809 | at alpha= | 3.5 | deg
Re: | 50000 |  |  | Cd Min: | 0.01809 | at alpha= | -0.5 | deg
Mach: | 0 |  |  | Cl=0 at alpha= | -5.5333 | deg
|  |  |  | @ Cl=0.1, Cd= | 0.047487
|  |  |  | @ Cl=0.4, Cd= | 0.038853
|  |  |  | @ Cl=0.6, Cd= | 0.018111
alpha (deg) | Cl | Cd | Cm | Cl/Cd
-18 | -0.268 | 0.49425 | -0.034 | -0.543
-17.5 | -0.281 | 0.4476 | -0.034 | -0.627
-17 | -0.293 | 0.40931 | -0.034 | -0.716
-16.5 | -0.305 | 0.37407 | -0.034 | -0.817
-16 | -0.318 | 0.34877 | -0.035 | -0.911
-15.5 | -0.329 | 0.31626 | -0.035 | -1.042
-15 | -0.341 | 0.28691 | -0.034 | -1.187
-14.5 | -0.351 | 0.26219 | -0.035 | -1.337
-14 | -0.359 | 0.24047 | -0.035 | -1.494
-13.5 | -0.363 | 0.22037 | -0.035 | -1.646
-13 | -0.364 | 0.1999 | -0.036 | -1.82
-12.5 | -0.362 | 0.17844 | -0.037 | -2.031
-12 | -0.358 | 0.16016 | -0.038 | -2.238
-11.5 | -0.351 | 0.15155 | -0.038 | -2.317
-11 | -0.341 | 0.13653 | -0.038 | -2.496
-10.5 | -0.327 | 0.12555 | -0.04 | -2.603
-10 | -0.309 | 0.10998 | -0.041 | -2.81
-9.5 | -0.288 | 0.10378 | -0.042 | -2.771
-9 | -0.262 | 0.09203 | -0.043 | -2.85
-8.5 | -0.233 | 0.08523 | -0.043 | -2.738
-8 | -0.201 | 0.0778 | -0.044 | -2.582
-7.5 | -0.165 | 0.07355 | -0.045 | -2.246
-7 | -0.127 | 0.0663 | -0.046 | -1.91
-6.5 | -0.086 | 0.06217 | -0.047 | -1.376
-6 | -0.042 | 0.05689 | -0.047 | -0.744
-5.5 | 0.003 | 0.05388 | -0.048 | 0.048
-5 | 0.049 | 0.05062 | -0.049 | 0.961
-4.5 | 0.096 | 0.04767 | -0.05 | 2.004
-4 | 0.143 | 0.04552 | -0.052 | 3.142
-3.5 | 0.191 | 0.04335 | -0.053 | 4.406
-3 | 0.239 | 0.042 | -0.055 | 5.698
-2.5 | 0.288 | 0.04063 | -0.057 | 7.084
-2 | 0.336 | 0.03971 | -0.058 | 8.47
-1.5 | 0.385 | 0.039 | -0.059 | 9.87
-1 | 0.434 | 0.03852 | -0.061 | 11.275
-0.5 | 0.599 | 0.01809 | -0.132 | 33.115
0 | 0.635 | 0.01885 | -0.126 | 33.694
0.5 | 0.692 | 0.01912 | -0.127 | 36.173
1 | 0.748 | 0.01942 | -0.128 | 38.547
1.5 | 0.805 | 0.01981 | -0.129 | 40.624
2 | 0.861 | 0.02016 | -0.136 | 42.727
2.5 | 0.913 | 0.02063 | -0.136 | 44.25
3 | 0.966 | 0.0211 | -0.137 | 45.756
3.5 | 1.017 | 0.02173 | -0.137 | 46.809
4 | 1.09 | 0.02472 | -0.141 | 44.101
4.5 | 1.141 | 0.02563 | -0.142 | 44.509
5 | 0.981 | 0.04152 | -0.064 | 23.617
5.5 | 1.018 | 0.04443 | -0.062 | 22.904
6 | 1.051 | 0.04813 | -0.059 | 21.836
6.5 | 1.081 | 0.0523 | -0.057 | 20.675
7 | 1.108 | 0.05627 | -0.055 | 19.691
7.5 | 1.126 | 0.06087 | -0.055 | 18.497
8 | 1.136 | 0.06795 | -0.053 | 16.712
8.5 | 1.138 | 0.07322 | -0.049 | 15.544
9 | 1.133 | 0.08018 | -0.046 | 14.135
9.5 | 1.122 | 0.08656 | -0.046 | 12.959

## 2. Re 50k Mach 0.00 (2)
BIGFOIL.COM POLAR EXPORT
NACA66-711 a=0.8
NACA66-711 a=0.8 |  |  |  | Cl Max: | 1.3498 | at alpha= | 10.5 | deg
XFOIL ncrit=9 |  |  |  | L/D Max: | 24.9961 | at alpha= | 9.5 | deg
Re: | 50000 |  |  | Cd Min: | 0.20488 | at alpha= | 15.5 | deg
Mach: | 0 |  |  | Cl=0 at alpha= | 0.024209 | deg
|  |  |  | @ Cl=0.1, Cd= | 0.035873
|  |  |  | @ Cl=0.4, Cd= | 0.053669
|  |  |  | @ Cl=0.6, Cd= | 0.071128
alpha (deg) | Cl | Cd | Cm | Cl/Cd
-10 | -0.4356 | 0.14416 | -0.0285 | -3.0216
-9.5 | -0.4315 | 0.13746 | -0.026 | -3.1391
-9 | -0.4553 | 0.13523 | -0.0251 | -3.3669
-8.5 | -0.4491 | 0.12836 | -0.0221 | -3.4988
-8 | -0.4897 | 0.12727 | -0.021 | -3.8477
-7.5 | -0.4874 | 0.12069 | -0.0175 | -4.0384
-7 | -0.4956 | 0.11522 | -0.0138 | -4.3013
-6.5 | -0.5137 | 0.11049 | -0.0104 | -4.6493
-6 | -0.5282 | 0.10534 | -0.0094 | -5.0142
-5.5 | -0.5318 | 0.09926 | -0.007 | -5.3576
-5 | -0.536 | 0.09349 | -0.007 | -5.7332
-4.5 | -0.5344 | 0.08751 | -0.0041 | -6.1067
-4 | -0.5293 | 0.08245 | 0.0065 | -6.4196
-3 | -0.1993 | 0.06445 | 0.0045 | -3.0923
-2.5 | -0.3109 | 0.06455 | 0.0281 | -4.8164
-2 | -0.2159 | 0.04525 | -0.0598 | -4.7713
-1.5 | -0.1552 | 0.04191 | -0.0611 | -3.7032
-1 | -0.1011 | 0.03963 | -0.0611 | -2.5511
-0.5 | -0.0513 | 0.03834 | -0.0599 | -1.338
0 | -0.0026 | 0.03784 | -0.0587 | -0.06871
0.5 | 0.0511 | 0.03764 | -0.0592 | 1.3576
1 | 0.0899 | 0.0355 | -0.0552 | 2.5324
1.5 | 0.1324 | 0.03707 | -0.0549 | 3.5716
2 | 0.1732 | 0.03878 | -0.0549 | 4.4662
2.5 | 0.2127 | 0.04064 | -0.0549 | 5.2338
3 | 0.2509 | 0.04266 | -0.0549 | 5.8814
3.5 | 0.2877 | 0.04486 | -0.0549 | 6.4133
4 | 0.3233 | 0.04726 | -0.055 | 6.8409
4.5 | 0.3573 | 0.04987 | -0.0552 | 7.1646
5 | 0.3899 | 0.05273 | -0.0555 | 7.3943
5.5 | 0.4296 | 0.05642 | -0.0576 | 7.6143
6 | 0.4926 | 0.06178 | -0.0646 | 7.9735
7 | 0.6083 | 0.07185 | -0.0754 | 8.4662
7.5 | 0.7313 | 0.07251 | -0.0831 | 10.0855
8 | 0.8039 | 0.07345 | -0.0853 | 10.9449
8.5 | 1.0223 | 0.04866 | -0.0793 | 21.009
9 | 1.0329 | 0.04485 | -0.0599 | 23.0301
9.5 | 1.2823 | 0.0513 | -0.0779 | 24.9961
10 | 1.332 | 0.05869 | -0.0762 | 22.6955
10.5 | 1.3498 | 0.06728 | -0.071 | 20.0624
11 | 1.3366 | 0.075 | -0.0633 | 17.8213
11.5 | 1.3084 | 0.08273 | -0.0556 | 15.8153
12 | 1.283 | 0.09202 | -0.0504 | 13.9426
12.5 | 1.187 | 0.1012 | -0.0452 | 11.7292
13 | 1.1417 | 0.11431 | -0.0468 | 9.9878
13.5 | 1.0415 | 0.1376 | -0.0618 | 7.569
14 | 0.9443 | 0.17931 | -0.0975 | 5.2663
14.5 | 0.9492 | 0.18773 | -0.1008 | 5.0562
15 | 0.9684 | 0.19619 | -0.1023 | 4.936
15.5 | 0.984 | 0.20488 | -0.1046 | 4.8028

## 3. Re 50k Mach 0.10 (1)
BIGFOIL.COM POLAR EXPORT
NACA66-711 a=0.8
NACA66-711 a=0.8 |  |  |  | Cl Max: | 1.146 | at alpha= | 4.5 | deg
JavaFoil+Calcfoil stall+Eppler ext transition |  |  |  | L/D Max: | 46.802 | at alpha= | 3.5 | deg
Re: | 50000 |  |  | Cd Min: | 0.01812 | at alpha= | -0.5 | deg
Mach: | 0.1 |  |  | Cl=0 at alpha= | -5.5333 | deg
|  |  |  | @ Cl=0.1, Cd= | 0.047451
|  |  |  | @ Cl=0.4, Cd= | 0.038925
|  |  |  | @ Cl=0.6, Cd= | 0.018367
alpha (deg) | Cl | Cd | Cm | Cl/Cd
-17.5 | -0.241 | 0.5021 | -0.034 | -0.48
-17 | -0.255 | 0.49119 | -0.035 | -0.52
-16.5 | -0.27 | 0.44176 | -0.035 | -0.61
-16 | -0.284 | 0.37392 | -0.035 | -0.76
-15.5 | -0.298 | 0.34696 | -0.035 | -0.859
-15 | -0.312 | 0.32643 | -0.035 | -0.955
-14.5 | -0.324 | 0.28425 | -0.035 | -1.141
-14 | -0.336 | 0.25935 | -0.035 | -1.295
-13.5 | -0.342 | 0.24097 | -0.035 | -1.419
-13 | -0.346 | 0.20393 | -0.037 | -1.695
-12.5 | -0.347 | 0.19104 | -0.037 | -1.816
-12 | -0.345 | 0.17122 | -0.038 | -2.017
-11.5 | -0.341 | 0.15546 | -0.038 | -2.191
-11 | -0.332 | 0.14363 | -0.039 | -2.314
-10.5 | -0.32 | 0.12812 | -0.041 | -2.501
-10 | -0.304 | 0.11219 | -0.041 | -2.713
-9.5 | -0.284 | 0.10241 | -0.042 | -2.776
-9 | -0.26 | 0.09444 | -0.043 | -2.755
-8.5 | -0.232 | 0.08757 | -0.043 | -2.651
-8 | -0.2 | 0.07969 | -0.044 | -2.514
-7.5 | -0.165 | 0.07364 | -0.045 | -2.242
-7 | -0.127 | 0.06721 | -0.046 | -1.886
-6.5 | -0.086 | 0.0615 | -0.047 | -1.393
-6 | -0.042 | 0.0574 | -0.047 | -0.74
-5.5 | 0.003 | 0.05357 | -0.048 | 0.048
-5 | 0.049 | 0.05095 | -0.049 | 0.959
-4.5 | 0.096 | 0.04763 | -0.05 | 2.014
-4 | 0.144 | 0.04548 | -0.051 | 3.159
-3.5 | 0.192 | 0.04348 | -0.054 | 4.414
-3 | 0.24 | 0.0421 | -0.055 | 5.711
-2.5 | 0.289 | 0.04081 | -0.057 | 7.087
-2 | 0.338 | 0.03978 | -0.058 | 8.497
-1.5 | 0.387 | 0.03906 | -0.06 | 9.902
-1 | 0.437 | 0.03854 | -0.062 | 11.325
-0.5 | 0.602 | 0.01812 | -0.133 | 33.213
0 | 0.638 | 0.01892 | -0.127 | 33.736
0.5 | 0.695 | 0.01917 | -0.128 | 36.256
1 | 0.752 | 0.01952 | -0.129 | 38.521
1.5 | 0.809 | 0.01985 | -0.13 | 40.76
2 | 0.865 | 0.02023 | -0.136 | 42.77
2.5 | 0.917 | 0.02071 | -0.137 | 44.272
3 | 0.97 | 0.0212 | -0.137 | 45.746
3.5 | 1.022 | 0.02184 | -0.138 | 46.802
4 | 1.095 | 0.02487 | -0.142 | 44.043
4.5 | 1.146 | 0.02581 | -0.143 | 44.405
5 | 0.985 | 0.04167 | -0.065 | 23.64
5.5 | 1.022 | 0.0447 | -0.062 | 22.861
6 | 1.055 | 0.04808 | -0.059 | 21.945
6.5 | 1.085 | 0.05198 | -0.057 | 20.873
7 | 1.111 | 0.05692 | -0.056 | 19.521
7.5 | 1.128 | 0.06184 | -0.055 | 18.237
8 | 1.136 | 0.06724 | -0.052 | 16.89
8.5 | 1.136 | 0.07528 | -0.049 | 15.091
9 | 1.129 | 0.08295 | -0.047 | 13.606
9.5 | 1.113 | 0.0882 | -0.046 | 12.622

## 4. Re 50k Mach 0.10 (2)
BIGFOIL.COM POLAR EXPORT
NACA66-711 a=0.8
NACA66-711 a=0.8 |  |  |  | Cl Max: | 1.3446 | at alpha= | 10.5 | deg
XFOIL ncrit=9 |  |  |  | L/D Max: | 27.2206 | at alpha= | 8.5 | deg
Re: | 50000 |  |  | Cd Min: | 0.20531 | at alpha= | 15.5 | deg
Mach: | 0.1 |  |  | Cl=0 at alpha= | 0.039252 | deg
|  |  |  | @ Cl=0.1, Cd= | 0.036016
|  |  |  | @ Cl=0.4, Cd= | 0.053832
|  |  |  | @ Cl=0.6, Cd= | 0.071371
alpha (deg) | Cl | Cd | Cm | Cl/Cd
-10 | -0.4385 | 0.14528 | -0.0287 | -3.0183
-9.5 | -0.4301 | 0.13792 | -0.0259 | -3.1185
-9 | -0.4587 | 0.13638 | -0.0254 | -3.3634
-8.5 | -0.4493 | 0.12903 | -0.0222 | -3.4821
-8 | -0.4641 | 0.12449 | -0.0202 | -3.728
-7.5 | -0.4915 | 0.12178 | -0.0177 | -4.036
-7 | -0.4976 | 0.11606 | -0.014 | -4.2874
-6 | -0.5316 | 0.10621 | -0.0102 | -5.0052
-5.5 | -0.5321 | 0.10002 | -0.0069 | -5.3199
-5 | -0.5403 | 0.09419 | -0.0095 | -5.7363
-4.5 | -0.5344 | 0.08817 | -0.0021 | -6.061
-4 | -0.5296 | 0.08314 | 0.0077 | -6.37
-3 | -0.2002 | 0.0648 | 0.0046 | -3.0895
-2 | -0.2192 | 0.04565 | -0.0598 | -4.8018
-1.5 | -0.1581 | 0.0422 | -0.0612 | -3.7464
-1 | -0.1035 | 0.03987 | -0.0613 | -2.5959
-0.5 | -0.053 | 0.03853 | -0.0602 | -1.3756
0 | -0.0042 | 0.03799 | -0.059 | -0.11056
0.5 | 0.0493 | 0.03783 | -0.0592 | 1.3032
1 | 0.089 | 0.03561 | -0.0554 | 2.4993
1.5 | 0.1318 | 0.03719 | -0.0551 | 3.544
2 | 0.1729 | 0.03891 | -0.0551 | 4.4436
2.5 | 0.2127 | 0.04079 | -0.0551 | 5.2145
3 | 0.251 | 0.04282 | -0.0551 | 5.8617
3.5 | 0.288 | 0.04504 | -0.0551 | 6.3943
4 | 0.3237 | 0.04746 | -0.0552 | 6.8205
4.5 | 0.3578 | 0.05009 | -0.0554 | 7.1431
5 | 0.3906 | 0.05297 | -0.0558 | 7.374
5.5 | 0.434 | 0.05695 | -0.0585 | 7.6207
6 | 0.4963 | 0.0622 | -0.0654 | 7.9791
6.5 | 0.5597 | 0.06799 | -0.0719 | 8.2321
7 | 0.615 | 0.07263 | -0.0765 | 8.4676
7.5 | 0.7292 | 0.07267 | -0.0828 | 10.0344
8 | 0.8087 | 0.07365 | -0.0856 | 10.9803
8.5 | 1.0499 | 0.03857 | -0.0677 | 27.2206
9 | 1.0346 | 0.04534 | -0.0595 | 22.8187
9.5 | 1.2861 | 0.052 | -0.0773 | 24.7327
10 | 1.3304 | 0.05936 | -0.0749 | 22.4124
10.5 | 1.3446 | 0.06786 | -0.0694 | 19.8143
11 | 1.3285 | 0.07551 | -0.0615 | 17.5937
11.5 | 1.2993 | 0.08336 | -0.0542 | 15.5866
12 | 1.2695 | 0.0925 | -0.0491 | 13.7243
12.5 | 1.1754 | 0.1024 | -0.0452 | 11.4785
13 | 1.1269 | 0.116 | -0.0478 | 9.7147
13.5 | 1.0341 | 0.14005 | -0.0639 | 7.3838
14 | 0.9463 | 0.18003 | -0.098 | 5.2563
14.5 | 0.9506 | 0.18844 | -0.1014 | 5.0446
15 | 0.9684 | 0.19676 | -0.1032 | 4.9217
15.5 | 0.9837 | 0.20531 | -0.1056 | 4.7913

## 5. Re 50k Mach 0.25 (1)
BIGFOIL.COM POLAR EXPORT
NACA66-711 a=0.8
NACA66-711 a=0.8 |  |  |  | Cl Max: | 1.174 | at alpha= | 4.5 | deg
JavaFoil+Calcfoil stall+Eppler ext transition |  |  |  | L/D Max: | 46.578 | at alpha= | 3.5 | deg
Re: | 50000 |  |  | Cd Min: | 0.01924 | at alpha= | 0 | deg
Mach: | 0.25 |  |  | Cl=0 at alpha= | -5.5326 | deg
|  |  |  | @ Cl=0.1, Cd= | 0.048528
|  |  |  | @ Cl=0.4, Cd= | 0.039362
|  |  |  | @ Cl=0.6, Cd= | 0.025992
alpha (deg) | Cl | Cd | Cm | Cl/Cd
-15.5 | -0.057 | 0.63964 | -0.041 | -0.09
-15 | -0.054 | 0.48688 | -0.041 | -0.112
-14.5 | -0.052 | 0.41518 | -0.041 | -0.124
-14 | -0.069 | 0.36538 | -0.04 | -0.189
-13.5 | -0.137 | 0.62279 | -0.04 | -0.22
-13 | -0.174 | 0.45811 | -0.039 | -0.38
-12.5 | -0.204 | 0.35196 | -0.039 | -0.579
-12 | -0.227 | 0.25892 | -0.039 | -0.878
-11.5 | -0.246 | 0.21443 | -0.039 | -1.145
-11 | -0.258 | 0.18323 | -0.039 | -1.407
-10.5 | -0.264 | 0.16023 | -0.04 | -1.645
-10 | -0.263 | 0.13852 | -0.041 | -1.898
-9.5 | -0.255 | 0.12745 | -0.041 | -2.004
-9 | -0.241 | 0.11133 | -0.043 | -2.168
-8.5 | -0.221 | 0.09591 | -0.044 | -2.304
-8 | -0.195 | 0.08707 | -0.045 | -2.234
-7.5 | -0.163 | 0.0802 | -0.046 | -2.03
-7 | -0.126 | 0.0703 | -0.047 | -1.799
-6.5 | -0.086 | 0.06495 | -0.048 | -1.329
-6 | -0.043 | 0.05948 | -0.048 | -0.723
-5.5 | 0.003 | 0.05547 | -0.049 | 0.048
-5 | 0.05 | 0.05184 | -0.05 | 0.962
-4.5 | 0.098 | 0.04863 | -0.051 | 2.018
-4 | 0.147 | 0.04612 | -0.052 | 3.191
-3.5 | 0.197 | 0.04408 | -0.055 | 4.464
-3 | 0.247 | 0.04257 | -0.056 | 5.796
-2.5 | 0.297 | 0.04115 | -0.058 | 7.216
-2 | 0.347 | 0.04017 | -0.06 | 8.643
-1.5 | 0.397 | 0.03939 | -0.061 | 10.088
-1 | 0.448 | 0.03892 | -0.063 | 11.524
-0.5 | 0.499 | 0.03839 | -0.068 | 13.002
0 | 0.655 | 0.01924 | -0.13 | 34.06
0.5 | 0.714 | 0.01956 | -0.131 | 36.498
1 | 0.772 | 0.0199 | -0.132 | 38.821
1.5 | 0.831 | 0.02027 | -0.133 | 40.98
2 | 0.888 | 0.02078 | -0.134 | 42.741
2.5 | 0.94 | 0.02124 | -0.14 | 44.264
3 | 0.995 | 0.02174 | -0.141 | 45.75
3.5 | 1.047 | 0.02248 | -0.141 | 46.578
4 | 1.123 | 0.02566 | -0.146 | 43.772
4.5 | 1.174 | 0.02664 | -0.146 | 44.076
5 | 1.009 | 0.04207 | -0.066 | 23.989
5.5 | 1.045 | 0.04521 | -0.063 | 23.119
6 | 1.077 | 0.04892 | -0.059 | 22.006
6.5 | 1.104 | 0.05404 | -0.058 | 20.422
7 | 1.125 | 0.05875 | -0.056 | 19.148
7.5 | 1.133 | 0.06402 | -0.054 | 17.698
8 | 1.128 | 0.07383 | -0.051 | 15.283
8.5 | 1.111 | 0.08145 | -0.047 | 13.646
9 | 1.081 | 0.09189 | -0.045 | 11.769
9.5 | 1.038 | 0.10213 | -0.044 | 10.164

## 6. Re 50k Mach 0.25 (2)
BIGFOIL.COM POLAR EXPORT
NACA66-711 a=0.8
NACA66-711 a=0.8 |  |  |  | Cl Max: | 1.3113 | at alpha= | 10 | deg
XFOIL ncrit=9 |  |  |  | L/D Max: | 24.6127 | at alpha= | 8.5 | deg
Re: | 50000 |  |  | Cd Min: | 0.20025 | at alpha= | 15 | deg
Mach: | 0.25 |  |  | Cl=0 at alpha= | 0.12079 | deg
|  |  |  | @ Cl=0.1, Cd= | 0.036829
|  |  |  | @ Cl=0.4, Cd= | 0.054775
|  |  |  | @ Cl=0.6, Cd= | 0.070403
alpha (deg) | Cl | Cd | Cm | Cl/Cd
-10 | -0.4236 | 0.14547 | -0.0279 | -2.9119
-9.5 | -0.4357 | 0.14215 | -0.0266 | -3.0651
-9 | -0.4334 | 0.13578 | -0.0242 | -3.1919
-8.5 | -0.4653 | 0.1346 | -0.0236 | -3.4569
-8 | -0.4607 | 0.12776 | -0.0205 | -3.606
-7.5 | -0.4646 | 0.12214 | -0.0176 | -3.8038
-7 | -0.4779 | 0.11744 | -0.0145 | -4.0693
-6.5 | -0.4978 | 0.11322 | -0.0105 | -4.3967
-6 | -0.5245 | 0.10924 | -0.0081 | -4.8014
-5.5 | -0.5281 | 0.10326 | -0.0045 | -5.1143
-5 | -0.5424 | 0.09802 | -0.0051 | -5.5336
-4.5 | -0.5357 | 0.09168 | 0.003 | -5.8432
-4 | -0.5394 | 0.08692 | 0.0101 | -6.2057
-3.5 | -0.106 | 0.06638 | -0.021 | -1.5969
-3 | -0.2056 | 0.06677 | 0.0051 | -3.0792
-2 | -0.2366 | 0.04797 | -0.0598 | -4.9322
-1.5 | -0.1743 | 0.04382 | -0.0617 | -3.9776
-1 | -0.1168 | 0.0412 | -0.0623 | -2.835
-0.5 | -0.063 | 0.03959 | -0.0616 | -1.5913
0 | -0.0129 | 0.03889 | -0.0603 | -0.3317
0.5 | 0.0405 | 0.03878 | -0.0599 | 1.0444
1 | 0.0837 | 0.03624 | -0.057 | 2.3096
1.5 | 0.1288 | 0.03787 | -0.0562 | 3.4011
2 | 0.1711 | 0.03966 | -0.0561 | 4.3142
2.5 | 0.2121 | 0.04161 | -0.0562 | 5.0973
3 | 0.2515 | 0.04373 | -0.0562 | 5.7512
3.5 | 0.2894 | 0.04604 | -0.0563 | 6.2858
4 | 0.326 | 0.04855 | -0.0565 | 6.7147
4.5 | 0.3609 | 0.05129 | -0.0567 | 7.0365
5 | 0.3944 | 0.05429 | -0.0571 | 7.2647
5.5 | 0.4529 | 0.05936 | -0.0627 | 7.6297
6 | 0.511 | 0.06431 | -0.0685 | 7.9459
6.5 | 0.571 | 0.06973 | -0.0742 | 8.1887
7 | 0.6808 | 0.07228 | -0.0822 | 9.4189
7.5 | 0.7605 | 0.07378 | -0.0854 | 10.3077
8 | 0.8233 | 0.0749 | -0.0862 | 10.992
8.5 | 1.0389 | 0.04221 | -0.0637 | 24.6127
9 | 1.045 | 0.04795 | -0.0574 | 21.7935
9.5 | 1.298 | 0.05554 | -0.073 | 23.3705
10 | 1.3113 | 0.06229 | -0.0669 | 21.0515
10.5 | 1.3064 | 0.06992 | -0.0602 | 18.6842
11 | 1.2806 | 0.07784 | -0.0532 | 16.4517
11.5 | 1.2475 | 0.0867 | -0.048 | 14.3887
12 | 1.2222 | 0.09722 | -0.0455 | 12.5715
12.5 | 1.1313 | 0.10873 | -0.0466 | 10.4047
13 | 1.0613 | 0.12679 | -0.0563 | 8.3705
13.5 | 1.0195 | 0.14925 | -0.071 | 6.8308
14 | 0.9596 | 0.18421 | -0.1007 | 5.2093
14.5 | 0.9597 | 0.19229 | -0.105 | 4.9909
15 | 0.9727 | 0.20025 | -0.1077 | 4.8574

## 7. Re 50k Mach 0.50 (1)
BIGFOIL.COM POLAR EXPORT
NACA66-711 a=0.8
NACA66-711 a=0.8 |  |  |  | Cl Max: | 1.336 | at alpha= | 20 | deg
JavaFoil+Calcfoil stall+Eppler ext transition |  |  |  | L/D Max: | 44.968 | at alpha= | 3 | deg
Re: | 50000 |  |  | Cd Min: | 0.02107 | at alpha= | 0 | deg
Mach: | 0.5 |  |  | Cl=0 at alpha= | -5.5395 | deg
|  |  |  | @ Cl=0.1, Cd= | 0.055938
|  |  |  | @ Cl=0.4, Cd= | 0.041647
|  |  |  | @ Cl=0.6, Cd= | 0.035442
alpha (deg) | Cl | Cd | Cm | Cl/Cd
-20 | -0.788 | 0.42817 | -0.064 | -1.841
-19.5 | -0.762 | 0.42318 | -0.064 | -1.8
-19 | -0.733 | 0.38107 | -0.061 | -1.923
-18.5 | -0.706 | 0.38742 | -0.061 | -1.822
-18 | -0.679 | 0.37398 | -0.061 | -1.816
-17.5 | -0.652 | 0.36986 | -0.062 | -1.764
-17 | -0.625 | 0.35629 | -0.063 | -1.756
-16.5 | -0.599 | 0.35148 | -0.063 | -1.703
-16 | -0.571 | 0.33044 | -0.061 | -1.727
-15.5 | -0.543 | 0.30238 | -0.059 | -1.796
-15 | -0.516 | 0.29024 | -0.06 | -1.778
-14.5 | -0.489 | 0.30058 | -0.06 | -1.626
-14 | -0.462 | 0.28003 | -0.061 | -1.649
-13.5 | -0.435 | 0.29296 | -0.06 | -1.484
-13 | -0.408 | 0.2894 | -0.061 | -1.408
-12.5 | -0.38 | 0.26402 | -0.062 | -1.441
-12 | -0.353 | 0.27254 | -0.057 | -1.293
-11.5 | -0.325 | 0.26199 | -0.056 | -1.241
-11 | -0.298 | 0.23627 | -0.057 | -1.262
-10.5 | -0.271 | 0.22977 | -0.058 | -1.179
-10 | -0.244 | 0.24579 | -0.058 | -0.991
-9.5 | -0.216 | 0.24388 | -0.058 | -0.887
-9 | -0.189 | 0.21553 | -0.059 | -0.878
-8.5 | -0.162 | 0.20308 | -0.059 | -0.797
-8 | -0.134 | 0.197 | -0.053 | -0.682
-7.5 | -0.107 | 0.20888 | -0.052 | -0.513
-7 | -0.08 | 0.17901 | -0.054 | -0.447
-6.5 | -0.053 | 0.17618 | -0.054 | -0.3
-6 | -0.035 | 0.10578 | -0.052 | -0.331
-5.5 | 0.003 | 0.07413 | -0.053 | 0.036
-5 | 0.052 | 0.06208 | -0.054 | 0.842
-4.5 | 0.106 | 0.05517 | -0.055 | 1.915
-4 | 0.161 | 0.05039 | -0.057 | 3.192
-3.5 | 0.217 | 0.04687 | -0.059 | 4.631
-3 | 0.274 | 0.04476 | -0.061 | 6.114
-2.5 | 0.33 | 0.0431 | -0.064 | 7.667
-2 | 0.387 | 0.04183 | -0.065 | 9.254
-1.5 | 0.444 | 0.04103 | -0.067 | 10.812
-1 | 0.501 | 0.04057 | -0.069 | 12.355
-0.5 | 0.557 | 0.04016 | -0.074 | 13.88
0 | 0.731 | 0.02107 | -0.153 | 34.693
0.5 | 0.795 | 0.02138 | -0.145 | 37.202
1 | 0.86 | 0.02184 | -0.146 | 39.354
1.5 | 0.923 | 0.02242 | -0.147 | 41.187
2 | 0.987 | 0.02306 | -0.147 | 42.807
2.5 | 1.043 | 0.02376 | -0.148 | 43.924
3 | 1.102 | 0.02452 | -0.149 | 44.968
3.5 | 1.186 | 0.02838 | -0.154 | 41.811
4 | 1.242 | 0.02958 | -0.162 | 41.974
4.5 | 1.069 | 0.04167 | -0.073 | 25.65
5 | 1.105 | 0.04548 | -0.068 | 24.287
5.5 | 1.127 | 0.05072 | -0.064 | 22.217
6 | 1.127 | 0.05911 | -0.062 | 19.062
6.5 | 1.083 | 0.07147 | -0.055 | 15.146
7 | 0.754 | 0.13476 | -0.05 | 5.598
7.5 | 0.695 | 0.16601 | -0.05 | 4.186
8 | 0.722 | 0.17634 | -0.062 | 4.092
8.5 | 0.747 | 0.20718 | -0.061 | 3.607
9 | 0.774 | 0.20742 | -0.068 | 3.73
9.5 | 0.8 | 0.22986 | -0.072 | 3.479
10 | 0.825 | 0.2326 | -0.072 | 3.548
10.5 | 0.851 | 0.23868 | -0.073 | 3.566
11 | 0.877 | 0.246 | -0.075 | 3.564
11.5 | 0.903 | 0.27758 | -0.081 | 3.255
12 | 0.929 | 0.28063 | -0.082 | 3.309
12.5 | 0.954 | 0.2841 | -0.082 | 3.358
13 | 0.98 | 0.29861 | -0.084 | 3.28
13.5 | 1.006 | 0.33053 | -0.09 | 3.045
14 | 1.031 | 0.33145 | -0.09 | 3.112
14.5 | 1.057 | 0.32009 | -0.092 | 3.301
15 | 1.084 | 0.36743 | -0.097 | 2.951
15.5 | 1.109 | 0.36411 | -0.098 | 3.046
16 | 1.134 | 0.37763 | -0.099 | 3.003
16.5 | 1.16 | 0.39972 | -0.102 | 2.902
17 | 1.186 | 0.4089 | -0.105 | 2.901
17.5 | 1.211 | 0.41386 | -0.105 | 2.925
18 | 1.235 | 0.41587 | -0.106 | 2.97
18.5 | 1.264 | 0.43778 | -0.111 | 2.886
19 | 1.288 | 0.44705 | -0.112 | 2.881
19.5 | 1.312 | 0.44567 | -0.112 | 2.944
20 | 1.336 | 0.46987 | -0.113 | 2.843

## 8. Re 50k Mach 0.50 (2)
BIGFOIL.COM POLAR EXPORT
NACA66-711 a=0.8
NACA66-711 a=0.8 |  |  |  | Cl Max: | 1.2313 | at alpha= | 20 | deg
XFOIL ncrit=9 |  |  |  | L/D Max: | 19.7729 | at alpha= | 8.5 | deg
Re: | 50000 |  |  | Cd Min: | 0.30895 | at alpha= | 20 | deg
Mach: | 0.5 |  |  | Cl=0 at alpha= | 0.45304 | deg
|  |  |  | @ Cl=0.1, Cd= | 0.041319
|  |  |  | @ Cl=0.4, Cd= | 0.058555
|  |  |  | @ Cl=0.6, Cd= | 0.073414
alpha (deg) | Cl | Cd | Cm | Cl/Cd
-11 | -0.4146 | 0.16634 | -0.0311 | -2.4925
-10.5 | -0.435 | 0.16584 | -0.0309 | -2.623
-10 | -0.4192 | 0.15677 | -0.0283 | -2.674
-9.5 | -0.4228 | 0.1517 | -0.0268 | -2.7871
-9 | -0.4455 | 0.1503 | -0.026 | -2.9641
-8.5 | -0.4404 | 0.14341 | -0.0235 | -3.0709
-8 | -0.4464 | 0.13831 | -0.0213 | -3.2275
-7.5 | -0.4625 | 0.13449 | -0.0189 | -3.4389
-7 | -0.4492 | 0.12658 | -0.0152 | -3.5487
-6.5 | -0.4576 | 0.12134 | -0.0118 | -3.7712
-6 | -0.4848 | 0.11827 | -0.0072 | -4.0991
-5.5 | -0.4721 | 0.11085 | -0.0025 | -4.2589
-5 | -0.482 | 0.10587 | 0.0037 | -4.5528
-4.5 | -0.482 | 0.10048 | 0.0113 | -4.797
-4 | -0.438 | 0.09367 | 0.0207 | -4.676
-3 | -0.2246 | 0.07431 | 0.0057 | -3.0225
-2.5 | -0.3685 | 0.07537 | 0.0308 | -4.8892
-1.5 | -0.2596 | 0.05165 | -0.0588 | -5.0261
-1 | -0.1827 | 0.04754 | -0.0641 | -3.8431
-0.5 | -0.1146 | 0.04464 | -0.0661 | -2.5672
0 | -0.0521 | 0.04317 | -0.0662 | -1.2069
0.5 | 0.0054 | 0.04266 | -0.065 | 0.12658
1 | 0.0656 | 0.04286 | -0.0648 | 1.5306
1.5 | 0.1118 | 0.04079 | -0.0617 | 2.7409
2 | 0.1618 | 0.04286 | -0.0608 | 3.7751
2.5 | 0.2084 | 0.04513 | -0.061 | 4.6178
3 | 0.2526 | 0.0476 | -0.0612 | 5.3067
3.5 | 0.2949 | 0.0503 | -0.0615 | 5.8628
4 | 0.3355 | 0.05324 | -0.062 | 6.3017
4.5 | 0.374 | 0.05645 | -0.0625 | 6.6253
5 | 0.4486 | 0.06249 | -0.0704 | 7.1787
5.5 | 0.5113 | 0.06765 | -0.076 | 7.558
6 | 0.5799 | 0.07309 | -0.0816 | 7.9341
6.5 | 0.6885 | 0.07484 | -0.0872 | 9.1996
7 | 0.7563 | 0.07753 | -0.089 | 9.7549
7.5 | 0.8155 | 0.07991 | -0.0893 | 10.2052
8 | 0.8882 | 0.08065 | -0.0884 | 11.013
8.5 | 1.062 | 0.05371 | -0.0568 | 19.7729
9 | 1.1255 | 0.05818 | -0.0522 | 19.3451
9.5 | 1.1926 | 0.06559 | -0.05 | 18.1826
10 | 1.1818 | 0.0752 | -0.0473 | 15.7154
10.5 | 1.1539 | 0.08593 | -0.0465 | 13.4284
11 | 1.1295 | 0.09757 | -0.048 | 11.5763
12 | 0.8484 | 0.12353 | -0.0581 | 6.868
12.5 | 0.8301 | 0.13605 | -0.0651 | 6.1014
13 | 0.8293 | 0.14665 | -0.0695 | 5.655
13.5 | 0.8128 | 0.15886 | -0.0772 | 5.1165
14.5 | 1.0162 | 0.20915 | -0.1208 | 4.8587
15 | 1.0486 | 0.22259 | -0.1239 | 4.7109
15.5 | 1.0644 | 0.23135 | -0.128 | 4.6008
16 | 1.0803 | 0.23965 | -0.1325 | 4.5078
16.5 | 1.0928 | 0.2468 | -0.1377 | 4.4279
17 | 1.1129 | 0.25587 | -0.142 | 4.3495
17.5 | 1.1349 | 0.26563 | -0.146 | 4.2725
18 | 1.1499 | 0.27278 | -0.1516 | 4.2155
18.5 | 1.1681 | 0.28131 | -0.157 | 4.1524
19 | 1.1919 | 0.29217 | -0.1611 | 4.0795
19.5 | 1.218 | 0.30475 | -0.1647 | 3.9967
20 | 1.2313 | 0.30895 | -0.1714 | 3.9854

## 9. Re 100k Mach 0.00 (1)
BIGFOIL.COM POLAR EXPORT
NACA66-711 a=0.8
NACA66-711 a=0.8 |  |  |  | Cl Max: | 1.192 | at alpha= | 5 | deg
JavaFoil+Calcfoil stall+Eppler ext transition |  |  |  | L/D Max: | 64.693 | at alpha= | 3.5 | deg
Re: | 100000 |  |  | Cd Min: | 0.01376 | at alpha= | 0 | deg
Mach: | 0 |  |  | Cl=0 at alpha= | -5.5333 | deg
|  |  |  | @ Cl=0.1, Cd= | 0.042838
|  |  |  | @ Cl=0.4, Cd= | 0.034869
|  |  |  | @ Cl=0.6, Cd= | 0.014325
alpha (deg) | Cl | Cd | Cm | Cl/Cd
-18 | -0.268 | 0.39061 | -0.035 | -0.687
-17.5 | -0.281 | 0.35675 | -0.035 | -0.787
-17 | -0.293 | 0.32934 | -0.035 | -0.89
-16.5 | -0.306 | 0.30375 | -0.036 | -1.006
-16 | -0.318 | 0.27283 | -0.036 | -1.165
-15.5 | -0.33 | 0.24955 | -0.036 | -1.32
-15 | -0.341 | 0.23641 | -0.035 | -1.441
-14.5 | -0.351 | 0.21802 | -0.036 | -1.608
-14 | -0.359 | 0.19466 | -0.036 | -1.846
-13.5 | -0.363 | 0.17981 | -0.036 | -2.018
-13 | -0.364 | 0.16413 | -0.037 | -2.217
-12.5 | -0.363 | 0.14668 | -0.038 | -2.471
-12 | -0.358 | 0.13404 | -0.038 | -2.674
-11.5 | -0.351 | 0.12727 | -0.039 | -2.76
-11 | -0.341 | 0.11426 | -0.039 | -2.982
-10.5 | -0.327 | 0.10271 | -0.041 | -3.182
-10 | -0.309 | 0.09507 | -0.042 | -3.251
-9.5 | -0.288 | 0.08616 | -0.043 | -3.338
-9 | -0.262 | 0.08049 | -0.043 | -3.259
-8.5 | -0.233 | 0.07409 | -0.044 | -3.15
-8 | -0.201 | 0.06791 | -0.045 | -2.958
-7.5 | -0.165 | 0.06427 | -0.045 | -2.57
-7 | -0.127 | 0.05847 | -0.046 | -2.166
-6.5 | -0.086 | 0.05436 | -0.047 | -1.574
-6 | -0.042 | 0.05092 | -0.048 | -0.831
-5.5 | 0.003 | 0.04776 | -0.049 | 0.054
-5 | 0.049 | 0.04539 | -0.05 | 1.072
-4.5 | 0.096 | 0.04302 | -0.051 | 2.22
-4 | 0.143 | 0.04088 | -0.052 | 3.499
-3.5 | 0.191 | 0.0391 | -0.054 | 4.886
-3 | 0.239 | 0.03785 | -0.056 | 6.324
-2.5 | 0.288 | 0.03661 | -0.057 | 7.862
-2 | 0.336 | 0.03573 | -0.059 | 9.414
-1.5 | 0.385 | 0.03507 | -0.06 | 10.977
-1 | 0.435 | 0.0344 | -0.064 | 12.638
-0.5 | 0.599 | 0.01434 | -0.133 | 41.78
0 | 0.638 | 0.01376 | -0.134 | 46.395
0.5 | 0.695 | 0.01396 | -0.134 | 49.806
1 | 0.752 | 0.01416 | -0.135 | 53.107
1.5 | 0.809 | 0.0144 | -0.136 | 56.159
2 | 0.865 | 0.01472 | -0.136 | 58.804
2.5 | 0.918 | 0.01506 | -0.137 | 60.955
3 | 0.972 | 0.01542 | -0.138 | 63.03
3.5 | 1.025 | 0.01584 | -0.138 | 64.693
4 | 1.092 | 0.0213 | -0.141 | 51.277
4.5 | 1.143 | 0.0221 | -0.142 | 51.722
5 | 1.192 | 0.02295 | -0.143 | 51.949
5.5 | 1.018 | 0.04124 | -0.064 | 24.692
6 | 1.051 | 0.04433 | -0.061 | 23.72
6.5 | 1.081 | 0.04789 | -0.058 | 22.581
7 | 1.108 | 0.05173 | -0.057 | 21.424
7.5 | 1.126 | 0.05584 | -0.057 | 20.167
8 | 1.136 | 0.06 | -0.054 | 18.932
8.5 | 1.138 | 0.06663 | -0.052 | 17.085
9 | 1.134 | 0.07141 | -0.047 | 15.874
9.5 | 1.122 | 0.07593 | -0.048 | 14.774
10 | 1.103 | 0.08405 | -0.044 | 13.122

## 10. Re 100k Mach 0.00 (2)
BIGFOIL.COM POLAR EXPORT
NACA66-711 a=0.8
NACA66-711 a=0.8 |  |  |  | Cl Max: | 1.3771 | at alpha= | 11 | deg
XFOIL ncrit=9 |  |  |  | L/D Max: | 43.9234 | at alpha= | 7.5 | deg
Re: | 100000 |  |  | Cd Min: | 0.20036 | at alpha= | 16 | deg
Mach: | 0 |  |  | Cl=0 at alpha= | -0.20227 | deg
|  |  |  | @ Cl=0.1, Cd= | 0.03597
|  |  |  | @ Cl=0.4, Cd= | 0.043411
|  |  |  | @ Cl=0.6, Cd= | 0.045336
alpha (deg) | Cl | Cd | Cm | Cl/Cd
-11 | -0.452 | 0.15536 | -0.0321 | -2.9094
-10.5 | -0.4303 | 0.14341 | -0.0272 | -3.0005
-10 | -0.4322 | 0.13849 | -0.0256 | -3.1208
-9.5 | -0.438 | 0.13383 | -0.0244 | -3.2728
-9 | -0.449 | 0.12947 | -0.0238 | -3.468
-8.5 | -0.4695 | 0.12627 | -0.0242 | -3.7182
-8 | -0.5003 | 0.12362 | -0.0239 | -4.0471
-7.5 | -0.5299 | 0.11982 | -0.0254 | -4.4225
-7 | -0.5179 | 0.11042 | -0.0172 | -4.6903
-6.5 | -0.5254 | 0.10495 | -0.0156 | -5.0062
-6 | -0.5309 | 0.09809 | -0.0207 | -5.4124
-5.5 | -0.5209 | 0.08828 | -0.0313 | -5.9005
-5 | -0.5088 | 0.08224 | -0.0289 | -6.1868
-4.5 | -0.4764 | 0.07312 | -0.0373 | -6.5153
-4 | -0.4389 | 0.06564 | -0.0426 | -6.6865
-3.5 | -0.4003 | 0.05957 | -0.0456 | -6.7198
-3 | -0.3569 | 0.05411 | -0.0495 | -6.5958
-1.5 | -0.1687 | 0.03918 | -0.059 | -4.3058
-1 | -0.1044 | 0.03644 | -0.0595 | -2.865
-0.5 | -0.0368 | 0.03589 | -0.062 | -1.0254
0 | 0.025 | 0.03573 | -0.0638 | 0.69969
0.5 | 0.0841 | 0.03627 | -0.0658 | 2.3187
1 | 0.1461 | 0.0351 | -0.0674 | 4.1624
1.5 | 0.2102 | 0.03766 | -0.0708 | 5.5815
2 | 0.2591 | 0.03919 | -0.072 | 6.6114
2.5 | 0.318 | 0.04124 | -0.0748 | 7.711
3 | 0.377 | 0.04319 | -0.0774 | 8.7289
4.5 | 0.6056 | 0.04539 | -0.0881 | 13.3421
5 | 0.6744 | 0.04612 | -0.0907 | 14.6227
5.5 | 0.7237 | 0.04685 | -0.0905 | 15.4472
6 | 0.7933 | 0.04684 | -0.0924 | 16.9364
7.5 | 1.0893 | 0.0248 | -0.0865 | 43.9234
8 | 1.0621 | 0.03097 | -0.076 | 34.2945
8.5 | 1.0769 | 0.03446 | -0.0709 | 31.2507
9 | 1.1168 | 0.03746 | -0.0684 | 29.8131
9.5 | 1.2323 | 0.04178 | -0.0745 | 29.495
10 | 1.3564 | 0.05343 | -0.0847 | 25.3865
10.5 | 1.3663 | 0.05927 | -0.0779 | 23.0521
11 | 1.3771 | 0.06666 | -0.0715 | 20.6586
11.5 | 1.3352 | 0.07941 | -0.0594 | 16.814
13.5 | 1.004 | 0.15302 | -0.0774 | 6.5612
14 | 0.9966 | 0.16375 | -0.0823 | 6.0861
14.5 | 0.9929 | 0.174 | -0.0872 | 5.7063
15 | 0.9945 | 0.18352 | -0.0917 | 5.419
15.5 | 1.0004 | 0.19221 | -0.0957 | 5.2047
16 | 1.0279 | 0.20036 | -0.0946 | 5.1303

## 11. Re 100k Mach 0.10 (1)
BIGFOIL.COM POLAR EXPORT
NACA66-711 a=0.8
NACA66-711 a=0.8 |  |  |  | Cl Max: | 1.197 | at alpha= | 5 | deg
JavaFoil+Calcfoil stall+Eppler ext transition |  |  |  | L/D Max: | 64.67 | at alpha= | 3.5 | deg
Re: | 100000 |  |  | Cd Min: | 0.01377 | at alpha= | 0 | deg
Mach: | 0.1 |  |  | Cl=0 at alpha= | -5.5333 | deg
|  |  |  | @ Cl=0.1, Cd= | 0.042825
|  |  |  | @ Cl=0.4, Cd= | 0.034948
|  |  |  | @ Cl=0.6, Cd= | 0.014574
alpha (deg) | Cl | Cd | Cm | Cl/Cd
-17.5 | -0.241 | 0.41889 | -0.036 | -0.576
-17 | -0.255 | 0.37953 | -0.036 | -0.673
-16.5 | -0.27 | 0.34525 | -0.036 | -0.781
-16 | -0.284 | 0.31075 | -0.037 | -0.914
-15.5 | -0.298 | 0.27646 | -0.036 | -1.078
-15 | -0.312 | 0.25102 | -0.036 | -1.242
-14.5 | -0.324 | 0.23111 | -0.036 | -1.404
-14 | -0.336 | 0.21313 | -0.036 | -1.576
-13.5 | -0.342 | 0.18912 | -0.036 | -1.808
-13 | -0.346 | 0.17004 | -0.037 | -2.033
-12.5 | -0.347 | 0.15257 | -0.038 | -2.274
-12 | -0.345 | 0.14142 | -0.039 | -2.443
-11.5 | -0.341 | 0.13027 | -0.038 | -2.615
-11 | -0.332 | 0.11903 | -0.04 | -2.792
-10.5 | -0.32 | 0.10791 | -0.041 | -2.969
-10 | -0.304 | 0.09596 | -0.042 | -3.172
-9.5 | -0.284 | 0.08805 | -0.043 | -3.229
-9 | -0.26 | 0.08215 | -0.044 | -3.168
-8.5 | -0.232 | 0.07582 | -0.044 | -3.062
-8 | -0.2 | 0.06928 | -0.045 | -2.892
-7.5 | -0.165 | 0.06446 | -0.045 | -2.561
-7 | -0.127 | 0.05912 | -0.046 | -2.143
-6.5 | -0.086 | 0.05484 | -0.047 | -1.563
-6 | -0.042 | 0.05132 | -0.048 | -0.827
-5.5 | 0.003 | 0.04803 | -0.049 | 0.054
-5 | 0.049 | 0.04563 | -0.05 | 1.07
-4.5 | 0.096 | 0.04299 | -0.051 | 2.232
-4 | 0.144 | 0.04101 | -0.052 | 3.503
-3.5 | 0.192 | 0.03919 | -0.055 | 4.898
-3 | 0.241 | 0.03794 | -0.056 | 6.34
-2.5 | 0.289 | 0.03672 | -0.057 | 7.876
-2 | 0.338 | 0.03579 | -0.059 | 9.446
-1.5 | 0.387 | 0.03512 | -0.06 | 11.015
-1 | 0.437 | 0.03446 | -0.064 | 12.682
-0.5 | 0.602 | 0.01433 | -0.134 | 41.997
0 | 0.641 | 0.01377 | -0.134 | 46.579
0.5 | 0.699 | 0.01403 | -0.135 | 49.804
1 | 0.756 | 0.01423 | -0.136 | 53.108
1.5 | 0.813 | 0.01447 | -0.136 | 56.181
2 | 0.87 | 0.01478 | -0.137 | 58.837
2.5 | 0.922 | 0.01513 | -0.138 | 60.967
3 | 0.977 | 0.01551 | -0.138 | 62.98
3.5 | 1.03 | 0.01592 | -0.139 | 64.67
4 | 1.097 | 0.02142 | -0.142 | 51.233
4.5 | 1.148 | 0.02223 | -0.143 | 51.646
5 | 1.197 | 0.02312 | -0.144 | 51.777
5.5 | 1.023 | 0.04143 | -0.065 | 24.681
6 | 1.056 | 0.0445 | -0.062 | 23.727
6.5 | 1.085 | 0.04798 | -0.059 | 22.62
7 | 1.111 | 0.05231 | -0.058 | 21.247
7.5 | 1.128 | 0.05558 | -0.056 | 20.294
8 | 1.136 | 0.06115 | -0.054 | 18.578
8.5 | 1.136 | 0.06658 | -0.05 | 17.066
9 | 1.129 | 0.0727 | -0.049 | 15.527
9.5 | 1.113 | 0.07805 | -0.048 | 14.266
10 | 1.09 | 0.08714 | -0.044 | 12.514

## 12. Re 100k Mach 0.10 (2)
BIGFOIL.COM POLAR EXPORT
NACA66-711 a=0.8
NACA66-711 a=0.8 |  |  |  | Cl Max: | 1.3788 | at alpha= | 11 | deg
XFOIL ncrit=9 |  |  |  | L/D Max: | 42.8729 | at alpha= | 7.5 | deg
Re: | 100000 |  |  | Cd Min: | 0.20148 | at alpha= | 16 | deg
Mach: | 0.1 |  |  | Cl=0 at alpha= | -0.18912 | deg
|  |  |  | @ Cl=0.1, Cd= | 0.036313
|  |  |  | @ Cl=0.4, Cd= | 0.043447
|  |  |  | @ Cl=0.6, Cd= | 0.045341
alpha (deg) | Cl | Cd | Cm | Cl/Cd
-12.5 | -0.4109 | 0.16245 | -0.0307 | -2.5294
-12 | -0.4207 | 0.16002 | -0.0308 | -2.629
-11.5 | -0.4386 | 0.15885 | -0.0318 | -2.7611
-11 | -0.453 | 0.15625 | -0.0323 | -2.8992
-10.5 | -0.4285 | 0.14383 | -0.0271 | -2.9792
-10 | -0.4311 | 0.13898 | -0.0255 | -3.1019
-9.5 | -0.4371 | 0.13435 | -0.0245 | -3.2534
-9 | -0.4491 | 0.13017 | -0.0241 | -3.4501
-8.5 | -0.4713 | 0.12725 | -0.0247 | -3.7037
-8 | -0.5019 | 0.12461 | -0.0243 | -4.0278
-7.5 | -0.5304 | 0.12069 | -0.0261 | -4.3947
-7 | -0.507 | 0.11053 | -0.017 | -4.587
-6.5 | -0.5228 | 0.10561 | -0.0152 | -4.9503
-6 | -0.5303 | 0.09872 | -0.0221 | -5.3718
-5.5 | -0.5235 | 0.08945 | -0.029 | -5.8524
-5 | -0.5105 | 0.08316 | -0.0281 | -6.1388
-4.5 | -0.4801 | 0.07407 | -0.0362 | -6.4817
-4 | -0.4429 | 0.06645 | -0.0419 | -6.6652
-3.5 | -0.4045 | 0.06024 | -0.045 | -6.7148
-1.5 | -0.1714 | 0.03955 | -0.0591 | -4.3338
-1 | -0.1049 | 0.03672 | -0.06 | -2.8568
-0.5 | -0.0383 | 0.03602 | -0.0623 | -1.0633
0.5 | 0.0849 | 0.03646 | -0.0664 | 2.3286
1 | 0.1475 | 0.03585 | -0.0683 | 4.1144
1.5 | 0.2126 | 0.03805 | -0.0715 | 5.5874
2 | 0.2595 | 0.03921 | -0.0723 | 6.6182
3 | 0.3867 | 0.04343 | -0.0789 | 8.904
3.5 | 0.4874 | 0.04356 | -0.0852 | 11.1892
4 | 0.5513 | 0.04459 | -0.0873 | 12.3638
4.5 | 0.6103 | 0.0455 | -0.0887 | 13.4132
5 | 0.6819 | 0.04623 | -0.0916 | 14.7502
5.5 | 0.7277 | 0.04695 | -0.0909 | 15.4995
6 | 0.801 | 0.04684 | -0.0931 | 17.1008
7.5 | 1.0864 | 0.02534 | -0.0855 | 42.8729
8 | 1.0619 | 0.03141 | -0.0754 | 33.8077
8.5 | 1.0774 | 0.03489 | -0.0703 | 30.8799
9 | 1.1202 | 0.03788 | -0.0681 | 29.5723
9.5 | 1.241 | 0.0425 | -0.0746 | 29.2
10 | 1.3563 | 0.05419 | -0.0834 | 25.0286
10.5 | 1.3626 | 0.06003 | -0.0762 | 22.6987
11 | 1.3788 | 0.06867 | -0.0713 | 20.0786
11.5 | 1.3146 | 0.07448 | -0.0568 | 17.6504
13.5 | 1.0023 | 0.15427 | -0.0784 | 6.4971
14 | 0.9951 | 0.16502 | -0.0834 | 6.0302
14.5 | 0.9924 | 0.17519 | -0.0883 | 5.6647
15 | 0.9956 | 0.18462 | -0.0926 | 5.3927
15.5 | 1.0027 | 0.19324 | -0.0964 | 5.1889
16 | 1.0339 | 0.20148 | -0.0945 | 5.1315

## 13. Re 100k Mach 0.25 (1)
BIGFOIL.COM POLAR EXPORT
NACA66-711 a=0.8
NACA66-711 a=0.8 |  |  |  | Cl Max: | 1.226 | at alpha= | 5 | deg
JavaFoil+Calcfoil stall+Eppler ext transition |  |  |  | L/D Max: | 64.627 | at alpha= | 3.5 | deg
Re: | 100000 |  |  | Cd Min: | 0.01405 | at alpha= | 0 | deg
Mach: | 0.25 |  |  | Cl=0 at alpha= | -5.5326 | deg
|  |  |  | @ Cl=0.1, Cd= | 0.043495
|  |  |  | @ Cl=0.4, Cd= | 0.035328
|  |  |  | @ Cl=0.6, Cd= | 0.016512
alpha (deg) | Cl | Cd | Cm | Cl/Cd
-15.5 | -0.057 | 0.46816 | -0.042 | -0.122
-15 | -0.054 | 0.36273 | -0.042 | -0.15
-14.5 | -0.052 | 0.34146 | -0.042 | -0.151
-14 | -0.069 | 0.29711 | -0.042 | -0.233
-13.5 | -0.137 | 0.25791 | -0.041 | -0.531
-13 | -0.174 | 0.32682 | -0.04 | -0.533
-12.5 | -0.204 | 0.26929 | -0.04 | -0.756
-12 | -0.227 | 0.20768 | -0.04 | -1.095
-11.5 | -0.246 | 0.17194 | -0.04 | -1.428
-11 | -0.258 | 0.14827 | -0.04 | -1.738
-10.5 | -0.264 | 0.13142 | -0.04 | -2.006
-10 | -0.263 | 0.11395 | -0.041 | -2.307
-9.5 | -0.255 | 0.10549 | -0.042 | -2.422
-9 | -0.241 | 0.09302 | -0.043 | -2.595
-8.5 | -0.221 | 0.08011 | -0.045 | -2.758
-8 | -0.195 | 0.07336 | -0.045 | -2.652
-7.5 | -0.163 | 0.06808 | -0.046 | -2.392
-7 | -0.126 | 0.06147 | -0.047 | -2.058
-6.5 | -0.086 | 0.05686 | -0.048 | -1.518
-6 | -0.043 | 0.05295 | -0.049 | -0.813
-5.5 | 0.003 | 0.04936 | -0.05 | 0.054
-5 | 0.05 | 0.04628 | -0.051 | 1.077
-4.5 | 0.098 | 0.04358 | -0.052 | 2.252
-4 | 0.147 | 0.04149 | -0.054 | 3.548
-3.5 | 0.197 | 0.03964 | -0.056 | 4.965
-3 | 0.247 | 0.03816 | -0.057 | 6.468
-2.5 | 0.297 | 0.037 | -0.059 | 8.028
-2 | 0.347 | 0.03605 | -0.06 | 9.63
-1.5 | 0.397 | 0.03536 | -0.062 | 11.239
-1 | 0.449 | 0.03481 | -0.065 | 12.892
-0.5 | 0.619 | 0.01421 | -0.137 | 43.535
0 | 0.659 | 0.01405 | -0.138 | 46.881
0.5 | 0.718 | 0.01429 | -0.139 | 50.225
1 | 0.776 | 0.01449 | -0.139 | 53.552
1.5 | 0.835 | 0.01477 | -0.14 | 56.505
2 | 0.893 | 0.01516 | -0.141 | 58.906
2.5 | 0.947 | 0.01551 | -0.141 | 61.027
3 | 1.002 | 0.01589 | -0.142 | 63.073
3.5 | 1.056 | 0.01634 | -0.143 | 64.627
4 | 1.125 | 0.02213 | -0.146 | 50.84
4.5 | 1.176 | 0.02302 | -0.147 | 51.099
5 | 1.226 | 0.02396 | -0.147 | 51.155
5.5 | 1.046 | 0.04187 | -0.065 | 24.979
6 | 1.077 | 0.04528 | -0.061 | 23.785
6.5 | 1.104 | 0.0492 | -0.059 | 22.437
7 | 1.125 | 0.05315 | -0.057 | 21.169
7.5 | 1.133 | 0.05745 | -0.055 | 19.724
8 | 1.129 | 0.06433 | -0.053 | 17.543
8.5 | 1.112 | 0.07193 | -0.049 | 15.453
9 | 1.082 | 0.07915 | -0.047 | 13.665
9.5 | 1.038 | 0.08742 | -0.046 | 11.876
10 | 0.981 | 0.09921 | -0.043 | 9.893

## 14. Re 100k Mach 0.25 (2)
BIGFOIL.COM POLAR EXPORT
NACA66-711 a=0.8
NACA66-711 a=0.8 |  |  |  | Cl Max: | 1.3474 | at alpha= | 10.5 | deg
XFOIL ncrit=9 |  |  |  | L/D Max: | 38.1776 | at alpha= | 7.5 | deg
Re: | 100000 |  |  | Cd Min: | 0.19869 | at alpha= | 15.5 | deg
Mach: | 0.25 |  |  | Cl=0 at alpha= | -0.21641 | deg
|  |  |  | @ Cl=0.1, Cd= | 0.037919
|  |  |  | @ Cl=0.4, Cd= | 0.042205
|  |  |  | @ Cl=0.6, Cd= | 0.045818
alpha (deg) | Cl | Cd | Cm | Cl/Cd
-11 | -0.4231 | 0.15152 | -0.0284 | -2.7924
-10.5 | -0.4231 | 0.14639 | -0.0267 | -2.8902
-10 | -0.427 | 0.14171 | -0.0257 | -3.0132
-9.5 | -0.4351 | 0.13746 | -0.0252 | -3.1653
-9 | -0.4567 | 0.13512 | -0.0263 | -3.38
-8.5 | -0.4803 | 0.13251 | -0.0269 | -3.6246
-8 | -0.4657 | 0.12245 | -0.0226 | -3.8032
-7.5 | -0.469 | 0.11717 | -0.0199 | -4.0027
-7 | -0.4861 | 0.11272 | -0.018 | -4.3125
-6.5 | -0.5168 | 0.10905 | -0.0165 | -4.7391
-6 | -0.5308 | 0.10294 | -0.0313 | -5.1564
-5.5 | -0.5273 | 0.09528 | -0.0188 | -5.5342
-5 | -0.5034 | 0.08714 | -0.0379 | -5.7769
-4.5 | -0.4978 | 0.0792 | -0.03 | -6.2854
-4 | -0.4643 | 0.07091 | -0.0371 | -6.5477
-3.5 | -0.4269 | 0.06401 | -0.0414 | -6.6693
-1.5 | -0.1842 | 0.04185 | -0.0598 | -4.4014
-1 | -0.1068 | 0.03834 | -0.0628 | -2.7856
-0.5 | -0.0401 | 0.03709 | -0.0649 | -1.0812
0 | 0.0306 | 0.03768 | -0.0677 | 0.8121
0.5 | 0.0926 | 0.03783 | -0.0698 | 2.4478
1 | 0.1542 | 0.03857 | -0.0721 | 3.9979
1.5 | 0.2105 | 0.03809 | -0.0725 | 5.5264
3 | 0.4412 | 0.0431 | -0.0859 | 10.2367
3.5 | 0.5003 | 0.04411 | -0.0871 | 11.3421
4 | 0.5722 | 0.04527 | -0.0902 | 12.6397
4.5 | 0.6204 | 0.04622 | -0.0899 | 13.4228
5 | 0.6898 | 0.04698 | -0.0922 | 14.6828
5.5 | 0.7405 | 0.04776 | -0.0918 | 15.5046
6 | 0.8139 | 0.04765 | -0.0937 | 17.0808
6.5 | 0.8708 | 0.04751 | -0.093 | 18.3288
7 | 1.0204 | 0.03465 | -0.0927 | 29.4488
7.5 | 1.0747 | 0.02815 | -0.0809 | 38.1776
8 | 1.0611 | 0.03377 | -0.0725 | 31.4214
8.5 | 1.0814 | 0.0372 | -0.0676 | 29.0699
9 | 1.1421 | 0.04017 | -0.0664 | 28.4317
9.5 | 1.264 | 0.046 | -0.0718 | 27.4783
10 | 1.3434 | 0.05727 | -0.0753 | 23.4573
10.5 | 1.3474 | 0.06522 | -0.0689 | 20.6593
11 | 1.3212 | 0.07112 | -0.06 | 18.5771
11.5 | 1.302 | 0.08005 | -0.0542 | 16.2648
12 | 1.2392 | 0.08486 | -0.0461 | 14.6029
12.5 | 1.172 | 0.09682 | -0.0445 | 12.1049
13 | 1.128 | 0.10978 | -0.0474 | 10.2751
13.5 | 1.0622 | 0.13126 | -0.0596 | 8.0923
14 | 0.9932 | 0.17092 | -0.0889 | 5.8109
14.5 | 0.9961 | 0.18089 | -0.0935 | 5.5067
15 | 1.0204 | 0.18988 | -0.0936 | 5.3739
15.5 | 1.0298 | 0.19869 | -0.0971 | 5.1829

## 15. Re 100k Mach 0.50 (1)
BIGFOIL.COM POLAR EXPORT
NACA66-711 a=0.8
NACA66-711 a=0.8 |  |  |  | Cl Max: | 1.336 | at alpha= | 20 | deg
JavaFoil+Calcfoil stall+Eppler ext transition |  |  |  | L/D Max: | 62.582 | at alpha= | 3 | deg
Re: | 100000 |  |  | Cd Min: | 0.0156 | at alpha= | 0.5 | deg
Mach: | 0.5 |  |  | Cl=0 at alpha= | -5.5395 | deg
|  |  |  | @ Cl=0.1, Cd= | 0.048862
|  |  |  | @ Cl=0.4, Cd= | 0.037141
|  |  |  | @ Cl=0.6, Cd= | 0.030848
alpha (deg) | Cl | Cd | Cm | Cl/Cd
-20 | -0.788 | 0.33331 | -0.064 | -2.365
-19.5 | -0.762 | 0.32832 | -0.064 | -2.32
-19 | -0.733 | 0.30599 | -0.061 | -2.395
-18.5 | -0.706 | 0.30231 | -0.061 | -2.335
-18 | -0.679 | 0.30524 | -0.062 | -2.225
-17.5 | -0.652 | 0.2863 | -0.062 | -2.278
-17 | -0.625 | 0.27534 | -0.063 | -2.272
-16.5 | -0.599 | 0.27065 | -0.063 | -2.212
-16 | -0.571 | 0.26606 | -0.062 | -2.146
-15.5 | -0.543 | 0.24582 | -0.06 | -2.209
-15 | -0.516 | 0.23511 | -0.06 | -2.195
-14.5 | -0.489 | 0.24351 | -0.06 | -2.008
-14 | -0.462 | 0.22565 | -0.061 | -2.047
-13.5 | -0.435 | 0.23583 | -0.061 | -1.843
-13 | -0.408 | 0.23224 | -0.061 | -1.755
-12.5 | -0.38 | 0.21098 | -0.062 | -1.803
-12 | -0.353 | 0.21296 | -0.058 | -1.655
-11.5 | -0.325 | 0.20657 | -0.057 | -1.574
-11 | -0.298 | 0.18833 | -0.058 | -1.583
-10.5 | -0.271 | 0.17236 | -0.058 | -1.572
-10 | -0.244 | 0.18046 | -0.058 | -1.35
-9.5 | -0.216 | 0.17828 | -0.058 | -1.214
-9 | -0.189 | 0.16001 | -0.059 | -1.182
-8.5 | -0.162 | 0.15987 | -0.06 | -1.013
-8 | -0.134 | 0.15383 | -0.053 | -0.874
-7.5 | -0.107 | 0.15979 | -0.053 | -0.671
-7 | -0.08 | 0.13488 | -0.054 | -0.593
-6.5 | -0.053 | 0.13231 | -0.054 | -0.399
-6 | -0.035 | 0.08623 | -0.052 | -0.406
-5.5 | 0.003 | 0.06353 | -0.053 | 0.041
-5 | 0.052 | 0.05376 | -0.054 | 0.973
-4.5 | 0.106 | 0.04825 | -0.056 | 2.19
-4 | 0.161 | 0.04435 | -0.057 | 3.628
-3.5 | 0.217 | 0.04172 | -0.06 | 5.203
-3 | 0.274 | 0.03969 | -0.062 | 6.896
-2.5 | 0.331 | 0.03837 | -0.065 | 8.613
-2 | 0.387 | 0.03731 | -0.066 | 10.377
-1.5 | 0.444 | 0.03657 | -0.068 | 12.134
-1 | 0.501 | 0.03605 | -0.07 | 13.906
-0.5 | 0.558 | 0.03547 | -0.077 | 15.735
0 | 0.734 | 0.0161 | -0.154 | 45.615
0.5 | 0.8 | 0.0156 | -0.147 | 51.28
1 | 0.866 | 0.01589 | -0.149 | 54.453
1.5 | 0.931 | 0.01625 | -0.156 | 57.274
2 | 0.996 | 0.01672 | -0.157 | 59.533
2.5 | 1.054 | 0.01726 | -0.158 | 61.037
3 | 1.114 | 0.0178 | -0.158 | 62.582
3.5 | 1.188 | 0.02442 | -0.162 | 48.664
4 | 1.244 | 0.02564 | -0.162 | 48.501
4.5 | 1.07 | 0.03819 | -0.078 | 28.031
5 | 1.105 | 0.04155 | -0.07 | 26.595
5.5 | 1.127 | 0.04579 | -0.065 | 24.613
6 | 1.127 | 0.05183 | -0.062 | 21.741
6.5 | 1.083 | 0.06166 | -0.057 | 17.56
7 | 0.754 | 0.10562 | -0.05 | 7.142
7.5 | 0.695 | 0.13396 | -0.051 | 5.188
8 | 0.722 | 0.13765 | -0.063 | 5.242
8.5 | 0.747 | 0.16151 | -0.062 | 4.627
9 | 0.774 | 0.16816 | -0.069 | 4.602
9.5 | 0.8 | 0.1803 | -0.072 | 4.436
10 | 0.825 | 0.18308 | -0.072 | 4.508
10.5 | 0.851 | 0.18735 | -0.073 | 4.543
11 | 0.877 | 0.19162 | -0.075 | 4.576
11.5 | 0.903 | 0.21909 | -0.081 | 4.124
12 | 0.929 | 0.22219 | -0.082 | 4.18
12.5 | 0.954 | 0.22564 | -0.082 | 4.228
13 | 0.98 | 0.22908 | -0.084 | 4.276
13.5 | 1.006 | 0.24827 | -0.09 | 4.054
14 | 1.031 | 0.25141 | -0.09 | 4.102
14.5 | 1.057 | 0.2565 | -0.092 | 4.12
15 | 1.084 | 0.27773 | -0.097 | 3.904
15.5 | 1.109 | 0.27697 | -0.098 | 4.004
16 | 1.134 | 0.2935 | -0.099 | 3.863
16.5 | 1.16 | 0.30961 | -0.102 | 3.748
17 | 1.186 | 0.31166 | -0.105 | 3.806
17.5 | 1.211 | 0.32675 | -0.105 | 3.705
18 | 1.235 | 0.331 | -0.106 | 3.732
18.5 | 1.264 | 0.33542 | -0.111 | 3.767
19 | 1.288 | 0.35314 | -0.112 | 3.647
19.5 | 1.312 | 0.36094 | -0.112 | 3.635
20 | 1.336 | 0.35757 | -0.113 | 3.736

## 16. Re 100k Mach 0.50 (2)
BIGFOIL.COM POLAR EXPORT
NACA66-711 a=0.8
NACA66-711 a=0.8 |  |  |  | Cl Max: | 1.2387 | at alpha= | 20 | deg
XFOIL ncrit=9 |  |  |  | L/D Max: | 28.203 | at alpha= | 7 | deg
Re: | 100000 |  |  | Cd Min: | 0.30579 | at alpha= | 20 | deg
Mach: | 0.5 |  |  | Cl=0 at alpha= | -0.21441 | deg
|  |  |  | @ Cl=0.1, Cd= | 0.043421
|  |  |  | @ Cl=0.4, Cd= | 0.043931
|  |  |  | @ Cl=0.6, Cd= | 0.048142
alpha (deg) | Cl | Cd | Cm | Cl/Cd
-10 | -0.4547 | 0.16054 | -0.0311 | -2.8323
-9.5 | -0.4265 | 0.14759 | -0.0264 | -2.8898
-9 | -0.4267 | 0.14218 | -0.0249 | -3.0011
-8.5 | -0.4346 | 0.13792 | -0.0246 | -3.1511
-8 | -0.464 | 0.13685 | -0.0265 | -3.3906
-7.5 | -0.4426 | 0.12666 | -0.0217 | -3.4944
-7 | -0.4554 | 0.12228 | -0.0209 | -3.7242
-6.5 | -0.4983 | 0.12113 | -0.0213 | -4.1138
-6 | -0.4777 | 0.11142 | -0.0167 | -4.2874
-5.5 | -0.5005 | 0.10708 | -0.0136 | -4.6741
-5 | -0.5271 | 0.10209 | -0.023 | -5.1631
-4.5 | -0.5186 | 0.09463 | -0.0145 | -5.4803
-4 | -0.5138 | 0.08684 | -0.0207 | -5.9166
-2.5 | -0.4283 | 0.06471 | -0.0367 | -6.6188
-1.5 | -0.2255 | 0.05017 | -0.0662 | -4.4947
-1 | -0.1344 | 0.04455 | -0.072 | -3.0168
-0.5 | -0.0428 | 0.04297 | -0.077 | -0.99604
1 | 0.182 | 0.04368 | -0.0847 | 4.1667
2 | 0.3543 | 0.04298 | -0.0908 | 8.2434
2.5 | 0.4139 | 0.04422 | -0.0915 | 9.36
3 | 0.4889 | 0.04581 | -0.0944 | 10.6723
3.5 | 0.5398 | 0.04707 | -0.0938 | 11.468
4 | 0.6145 | 0.0484 | -0.0962 | 12.6963
4.5 | 0.6642 | 0.04969 | -0.0953 | 13.3669
5 | 0.7332 | 0.05071 | -0.0964 | 14.4587
5.5 | 0.7971 | 0.05144 | -0.0963 | 15.4957
6 | 0.8576 | 0.05194 | -0.0952 | 16.5114
6.5 | 0.9257 | 0.05165 | -0.0939 | 17.9226
7 | 1.0672 | 0.03784 | -0.0855 | 28.203
7.5 | 1.0733 | 0.0384 | -0.0719 | 27.9505
8 | 1.0732 | 0.04387 | -0.0653 | 24.4632
8.5 | 1.1154 | 0.04692 | -0.0599 | 23.7724
9 | 1.1988 | 0.05095 | -0.057 | 23.5289
9.5 | 1.2354 | 0.0583 | -0.0536 | 21.1904
10 | 1.2209 | 0.06673 | -0.0488 | 18.2961
10.5 | 1.1934 | 0.07642 | -0.0461 | 15.6163
11 | 1.1579 | 0.08763 | -0.0464 | 13.2135
11.5 | 1.1215 | 0.10054 | -0.0503 | 11.1548
12 | 1.0898 | 0.11496 | -0.0573 | 9.4798
12.5 | 1.0704 | 0.12971 | -0.0655 | 8.2523
13 | 1.0351 | 0.15349 | -0.0841 | 6.7438
13.5 | 1.0369 | 0.1672 | -0.0915 | 6.2016
14 | 1.0515 | 0.17847 | -0.0959 | 5.8917
14.5 | 1.0471 | 0.20139 | -0.1123 | 5.1994
15 | 1.0529 | 0.21102 | -0.1189 | 4.9896
15.5 | 1.0949 | 0.22433 | -0.1183 | 4.8808
16 | 1.0884 | 0.23016 | -0.1281 | 4.7289
16.5 | 1.1009 | 0.23916 | -0.1343 | 4.6032
17 | 1.1319 | 0.25153 | -0.136 | 4.5001
17.5 | 1.1376 | 0.25761 | -0.1445 | 4.416
18 | 1.1676 | 0.27087 | -0.1466 | 4.3106
18.5 | 1.1738 | 0.27597 | -0.1559 | 4.2534
19 | 1.2042 | 0.28974 | -0.1576 | 4.1561
19.5 | 1.2116 | 0.29411 | -0.1673 | 4.1195
20 | 1.2387 | 0.30579 | -0.1699 | 4.0508

## 17. Re 250k Mach 0.00 (1)
BIGFOIL.COM POLAR EXPORT
NACA66-711 a=0.8
NACA66-711 a=0.8 |  |  |  | Cl Max: | 1.281 | at alpha= | 6 | deg
JavaFoil+Calcfoil stall+Eppler ext transition |  |  |  | L/D Max: | 97.939 | at alpha= | 3.5 | deg
Re: | 250000 |  |  | Cd Min: | 0.00917 | at alpha= | 0 | deg
Mach: | 0 |  |  | Cl=0 at alpha= | -5.5333 | deg
|  |  |  | @ Cl=0.1, Cd= | 0.038496
|  |  |  | @ Cl=0.4, Cd= | 0.029426
|  |  |  | @ Cl=0.6, Cd= | 0.010461
alpha (deg) | Cl | Cd | Cm | Cl/Cd
-18 | -0.269 | 0.25684 | -0.039 | -1.045
-17.5 | -0.281 | 0.24283 | -0.039 | -1.156
-17 | -0.293 | 0.23227 | -0.039 | -1.263
-16.5 | -0.306 | 0.21041 | -0.039 | -1.453
-16 | -0.318 | 0.21261 | -0.038 | -1.495
-15.5 | -0.33 | 0.198 | -0.039 | -1.665
-15 | -0.341 | 0.18216 | -0.038 | -1.87
-14.5 | -0.351 | 0.17111 | -0.038 | -2.05
-14 | -0.359 | 0.15709 | -0.038 | -2.288
-13.5 | -0.363 | 0.14383 | -0.038 | -2.523
-13 | -0.364 | 0.13251 | -0.039 | -2.747
-12.5 | -0.363 | 0.12423 | -0.041 | -2.919
-12 | -0.358 | 0.11037 | -0.04 | -3.248
-11.5 | -0.351 | 0.10597 | -0.041 | -3.316
-11 | -0.341 | 0.0966 | -0.042 | -3.529
-10.5 | -0.327 | 0.08627 | -0.042 | -3.789
-10 | -0.309 | 0.08026 | -0.043 | -3.852
-9.5 | -0.288 | 0.07505 | -0.045 | -3.833
-9 | -0.262 | 0.06926 | -0.045 | -3.788
-8.5 | -0.233 | 0.06441 | -0.045 | -3.623
-8 | -0.201 | 0.05926 | -0.046 | -3.391
-7.5 | -0.165 | 0.05618 | -0.046 | -2.941
-7 | -0.127 | 0.05185 | -0.048 | -2.443
-6.5 | -0.086 | 0.04871 | -0.049 | -1.757
-6 | -0.042 | 0.04569 | -0.05 | -0.927
-5.5 | 0.003 | 0.04291 | -0.05 | 0.06
-5 | 0.049 | 0.04074 | -0.051 | 1.194
-4.5 | 0.096 | 0.03865 | -0.053 | 2.473
-4 | 0.143 | 0.03684 | -0.055 | 3.885
-3.5 | 0.191 | 0.03533 | -0.057 | 5.412
-3 | 0.24 | 0.03411 | -0.058 | 7.022
-2.5 | 0.288 | 0.03301 | -0.06 | 8.726
-2 | 0.337 | 0.03216 | -0.061 | 10.465
-1.5 | 0.386 | 0.03132 | -0.065 | 12.316
-1 | 0.54 | 0.01049 | -0.134 | 51.461
-0.5 | 0.599 | 0.01049 | -0.135 | 57.076
0 | 0.645 | 0.00917 | -0.135 | 70.34
0.5 | 0.702 | 0.00931 | -0.136 | 75.409
1 | 0.76 | 0.00945 | -0.137 | 80.407
1.5 | 0.817 | 0.00965 | -0.137 | 84.674
2 | 0.874 | 0.00981 | -0.138 | 89.08
2.5 | 0.926 | 0.01003 | -0.139 | 92.38
3 | 0.981 | 0.01028 | -0.139 | 95.411
3.5 | 1.034 | 0.01056 | -0.14 | 97.939
4 | 1.095 | 0.01772 | -0.142 | 61.792
4.5 | 1.146 | 0.01839 | -0.143 | 62.29
5 | 1.195 | 0.01917 | -0.143 | 62.348
5.5 | 1.24 | 0.01991 | -0.144 | 62.293
6 | 1.281 | 0.02075 | -0.145 | 61.731
6.5 | 1.083 | 0.04415 | -0.063 | 24.525
7 | 1.11 | 0.04718 | -0.063 | 23.525
7.5 | 1.127 | 0.05031 | -0.062 | 22.409
8 | 1.137 | 0.0546 | -0.06 | 20.822
8.5 | 1.139 | 0.05872 | -0.056 | 19.4
9 | 1.134 | 0.06378 | -0.053 | 17.781
9.5 | 1.123 | 0.06783 | -0.055 | 16.551
10 | 1.104 | 0.07432 | -0.052 | 14.849
10.5 | 1.078 | 0.0795 | -0.05 | 13.562
11 | 1.047 | 0.08628 | -0.049 | 12.14

## 18. Re 250k Mach 0.00 (2)
BIGFOIL.COM POLAR EXPORT
NACA66-711 a=0.8
NACA66-711 a=0.8 |  |  |  | Cl Max: | 1.3519 | at alpha= | 11.5 | deg
XFOIL ncrit=9 |  |  |  | L/D Max: | 92.3358 | at alpha= | 6 | deg
Re: | 250000 |  |  | Cd Min: | 0.21871 | at alpha= | -20 | deg
Mach: | 0 |  |  | Cl=0 at alpha= | -3.7538 | deg
|  |  |  | @ Cl=0.1, Cd= | 0.029279
|  |  |  | @ Cl=0.4, Cd= | 0.022783
|  |  |  | @ Cl=0.6, Cd= | 0.023552
alpha (deg) | Cl | Cd | Cm | Cl/Cd
-20 | -0.4204 | 0.21871 | -0.0416 | -1.9222
-19.5 | -0.4106 | 0.2142 | -0.0433 | -1.9169
-19 | -0.4154 | 0.21238 | -0.0405 | -1.9559
-18.5 | -0.4229 | 0.21092 | -0.0374 | -2.005
-18 | -0.4275 | 0.20878 | -0.0358 | -2.0476
-17.5 | -0.4182 | 0.20439 | -0.0395 | -2.0461
-17 | -0.3932 | 0.19511 | -0.0451 | -2.0153
-16.5 | -0.367 | 0.18678 | -0.05 | -1.9649
-16 | -0.3461 | 0.17987 | -0.0548 | -1.9242
-15.5 | -0.324 | 0.17277 | -0.0603 | -1.8753
-15 | -0.3006 | 0.16545 | -0.0665 | -1.8169
-14.5 | -0.2827 | 0.15996 | -0.0753 | -1.7673
-14 | -0.275 | 0.15477 | -0.0806 | -1.7768
-13.5 | -0.2459 | 0.1437 | -0.0825 | -1.7112
-13 | -0.222 | 0.13648 | -0.0872 | -1.6266
-12.5 | -0.1984 | 0.12924 | -0.0929 | -1.5351
-12 | -0.1814 | 0.12276 | -0.0972 | -1.4777
-11.5 | -0.1684 | 0.11696 | -0.1032 | -1.4398
-11 | -0.1472 | 0.11008 | -0.1131 | -1.3372
-10.5 | -0.1213 | 0.1002 | -0.1174 | -1.2106
-10 | -0.1101 | 0.09524 | -0.1178 | -1.156
-9.5 | -0.0882 | 0.08877 | -0.1232 | -0.99358
-9 | -0.0789 | 0.08306 | -0.127 | -0.94992
-8.5 | -0.0699 | 0.07674 | -0.137 | -0.91087
-8 | -0.0867 | 0.07202 | -0.1398 | -1.2038
-7.5 | -0.1001 | 0.06783 | -0.1383 | -1.4757
-7 | -0.1195 | 0.06467 | -0.1324 | -1.8478
-6.5 | -0.1129 | 0.05684 | -0.1313 | -1.9863
-6 | -0.121 | 0.05386 | -0.1251 | -2.2466
-5.5 | -0.1338 | 0.05104 | -0.1172 | -2.6215
-5 | -0.0861 | 0.04354 | -0.1212 | -1.9775
-4.5 | -0.0821 | 0.0413 | -0.1148 | -1.9879
-4 | -0.0323 | 0.03715 | -0.1161 | -0.86945
-3 | 0.0989 | 0.02934 | -0.1206 | 3.3708
-2.5 | 0.1172 | 0.02833 | -0.1131 | 4.137
-2 | 0.1799 | 0.02666 | -0.1144 | 6.7479
-1.5 | 0.2453 | 0.0247 | -0.1165 | 9.9312
-1 | 0.269 | 0.02501 | -0.1117 | 10.7557
0 | 0.3583 | 0.02291 | -0.1084 | 15.6395
0.5 | 0.4141 | 0.02274 | -0.1082 | 18.2102
1 | 0.4845 | 0.02279 | -0.1113 | 21.2593
2 | 0.5914 | 0.02353 | -0.112 | 25.1339
3 | 0.7042 | 0.02382 | -0.1132 | 29.5634
4 | 0.8268 | 0.02326 | -0.1152 | 35.546
4.5 | 0.9107 | 0.02181 | -0.1194 | 41.7561
5 | 1.0776 | 0.01366 | -0.1336 | 78.8873
5.5 | 1.1178 | 0.01251 | -0.1291 | 89.3525
6 | 1.1385 | 0.01233 | -0.1212 | 92.3358
6.5 | 1.1013 | 0.01571 | -0.1051 | 70.1018
7 | 1.0603 | 0.02089 | -0.0915 | 50.7563
7.5 | 1.0678 | 0.02417 | -0.0852 | 44.1787
8 | 1.0924 | 0.02632 | -0.0814 | 41.5046
8.5 | 1.1112 | 0.02917 | -0.077 | 38.0939
9 | 1.1408 | 0.03155 | -0.0739 | 36.1585
9.5 | 1.1924 | 0.03469 | -0.0733 | 34.373
10 | 1.238 | 0.03697 | -0.0721 | 33.4866
10.5 | 1.3302 | 0.04402 | -0.0772 | 30.2181
11 | 1.3392 | 0.04695 | -0.0713 | 28.524
11.5 | 1.3519 | 0.05433 | -0.0664 | 24.8831
12 | 1.3349 | 0.06315 | -0.0595 | 21.1386

## 19. Re 250k Mach 0.10 (1)
BIGFOIL.COM POLAR EXPORT
NACA66-711 a=0.8
NACA66-711 a=0.8 |  |  |  | Cl Max: | 1.286 | at alpha= | 6 | deg
JavaFoil+Calcfoil stall+Eppler ext transition |  |  |  | L/D Max: | 97.811 | at alpha= | 3.5 | deg
Re: | 250000 |  |  | Cd Min: | 0.00918 | at alpha= | 0 | deg
Mach: | 0.1 |  |  | Cl=0 at alpha= | -5.5333 | deg
|  |  |  | @ Cl=0.1, Cd= | 0.038507
|  |  |  | @ Cl=0.4, Cd= | 0.029755
|  |  |  | @ Cl=0.6, Cd= | 0.010511
alpha (deg) | Cl | Cd | Cm | Cl/Cd
-17.5 | -0.241 | 0.24794 | -0.04 | -0.974
-17 | -0.256 | 0.24104 | -0.04 | -1.06
-16.5 | -0.27 | 0.22903 | -0.04 | -1.178
-16 | -0.284 | 0.20447 | -0.039 | -1.39
-15.5 | -0.298 | 0.19879 | -0.039 | -1.5
-15 | -0.312 | 0.18826 | -0.039 | -1.656
-14.5 | -0.324 | 0.17882 | -0.039 | -1.815
-14 | -0.336 | 0.16415 | -0.039 | -2.046
-13.5 | -0.342 | 0.15209 | -0.038 | -2.249
-13 | -0.346 | 0.13468 | -0.039 | -2.567
-12.5 | -0.347 | 0.12521 | -0.04 | -2.772
-12 | -0.345 | 0.11459 | -0.04 | -3.015
-11.5 | -0.341 | 0.10976 | -0.041 | -3.105
-11 | -0.332 | 0.09974 | -0.042 | -3.334
-10.5 | -0.32 | 0.08863 | -0.043 | -3.616
-10 | -0.304 | 0.08258 | -0.044 | -3.687
-9.5 | -0.284 | 0.07615 | -0.045 | -3.735
-9 | -0.26 | 0.07008 | -0.045 | -3.714
-8.5 | -0.232 | 0.06491 | -0.045 | -3.577
-8 | -0.2 | 0.0597 | -0.046 | -3.356
-7.5 | -0.165 | 0.05645 | -0.046 | -2.924
-7 | -0.127 | 0.05202 | -0.048 | -2.436
-6.5 | -0.086 | 0.0486 | -0.049 | -1.764
-6 | -0.042 | 0.04566 | -0.049 | -0.93
-5.5 | 0.003 | 0.04314 | -0.051 | 0.06
-5 | 0.049 | 0.04092 | -0.052 | 1.194
-4.5 | 0.096 | 0.03865 | -0.054 | 2.484
-4 | 0.144 | 0.03693 | -0.055 | 3.893
-3.5 | 0.192 | 0.03532 | -0.057 | 5.437
-3 | 0.241 | 0.03412 | -0.058 | 7.052
-2.5 | 0.289 | 0.03312 | -0.059 | 8.736
-2 | 0.338 | 0.03221 | -0.061 | 10.504
-1.5 | 0.388 | 0.03138 | -0.065 | 12.349
-1 | 0.542 | 0.01053 | -0.135 | 51.483
-0.5 | 0.602 | 0.01051 | -0.135 | 57.304
0 | 0.648 | 0.00918 | -0.136 | 70.563
0.5 | 0.706 | 0.00933 | -0.137 | 75.605
1 | 0.763 | 0.00948 | -0.137 | 80.477
1.5 | 0.821 | 0.00965 | -0.138 | 85.064
2 | 0.878 | 0.00988 | -0.139 | 88.898
2.5 | 0.931 | 0.01007 | -0.139 | 92.405
3 | 0.986 | 0.01032 | -0.14 | 95.49
3.5 | 1.039 | 0.01063 | -0.141 | 97.811
4 | 1.1 | 0.01782 | -0.143 | 61.722
4.5 | 1.151 | 0.01854 | -0.143 | 62.078
5 | 1.2 | 0.01926 | -0.144 | 62.309
5.5 | 1.245 | 0.02005 | -0.145 | 62.101
6 | 1.286 | 0.02094 | -0.145 | 61.391
6.5 | 1.087 | 0.04409 | -0.066 | 24.661
7 | 1.113 | 0.04745 | -0.063 | 23.449
7.5 | 1.129 | 0.05075 | -0.062 | 22.248
8 | 1.137 | 0.0548 | -0.059 | 20.744
8.5 | 1.137 | 0.05917 | -0.056 | 19.213
9 | 1.13 | 0.0643 | -0.056 | 17.566
9.5 | 1.114 | 0.07017 | -0.055 | 15.88
10 | 1.091 | 0.07639 | -0.051 | 14.282
10.5 | 1.061 | 0.08116 | -0.051 | 13.077
11 | 1.026 | 0.08906 | -0.049 | 11.515

## 20. Re 250k Mach 0.10 (2)
BIGFOIL.COM POLAR EXPORT
NACA66-711 a=0.8
NACA66-711 a=0.8 |  |  |  | Cl Max: | 1.3429 | at alpha= | 11.5 | deg
XFOIL ncrit=9 |  |  |  | L/D Max: | 91.096 | at alpha= | 6 | deg
Re: | 250000 |  |  | Cd Min: | 0.07391 | at alpha= | 12.5 | deg
Mach: | 0.1 |  |  | Cl=0 at alpha= | -99 | deg
|  |  |  | @ Cl=0.1, Cd= | 0.02236
|  |  |  | @ Cl=0.4, Cd= | 0.022609
|  |  |  | @ Cl=0.6, Cd= | 0.023582
alpha (deg) | Cl | Cd | Cm | Cl/Cd
0 | 0.3794 | 0.02236 | -0.1116 | 16.9678
0.5 | 0.4158 | 0.0228 | -0.1086 | 18.2368
1 | 0.4877 | 0.02283 | -0.112 | 21.3622
2 | 0.5951 | 0.02357 | -0.1126 | 25.2482
3 | 0.7088 | 0.02384 | -0.1138 | 29.7315
4 | 0.8323 | 0.02325 | -0.1159 | 35.7978
5 | 1.0694 | 0.01426 | -0.1318 | 74.993
5.5 | 1.1206 | 0.01257 | -0.1289 | 89.1488
6 | 1.1387 | 0.0125 | -0.1203 | 91.096
6.5 | 1.0994 | 0.01605 | -0.1041 | 68.4984
7 | 1.0588 | 0.02133 | -0.0907 | 49.639
7.5 | 1.0687 | 0.02447 | -0.0848 | 43.6739
8 | 1.0929 | 0.02669 | -0.0808 | 40.9479
8.5 | 1.1118 | 0.02957 | -0.0764 | 37.5989
9 | 1.1422 | 0.032 | -0.0734 | 35.6938
9.5 | 1.1954 | 0.03514 | -0.0728 | 34.0182
10 | 1.2415 | 0.03753 | -0.0716 | 33.0802
10.5 | 1.3281 | 0.04475 | -0.0757 | 29.6782
11 | 1.3362 | 0.04809 | -0.0697 | 27.7854
11.5 | 1.3429 | 0.05552 | -0.0643 | 24.1877
12 | 1.3231 | 0.06413 | -0.0575 | 20.6315
12.5 | 1.2902 | 0.07391 | -0.052 | 17.4564

## 21. Re 250k Mach 0.25 (1)
BIGFOIL.COM POLAR EXPORT
NACA66-711 a=0.8
NACA66-711 a=0.8 |  |  |  | Cl Max: | 1.273 | at alpha= | 5.5 | deg
JavaFoil+Calcfoil stall+Eppler ext transition |  |  |  | L/D Max: | 97.74 | at alpha= | 3.5 | deg
Re: | 250000 |  |  | Cd Min: | 0.00937 | at alpha= | 0 | deg
Mach: | 0.25 |  |  | Cl=0 at alpha= | -5.5326 | deg
|  |  |  | @ Cl=0.1, Cd= | 0.038995
|  |  |  | @ Cl=0.4, Cd= | 0.031485
|  |  |  | @ Cl=0.6, Cd= | 0.010659
alpha (deg) | Cl | Cd | Cm | Cl/Cd
-15.5 | -0.057 | 0.34939 | -0.047 | -0.164
-15 | -0.055 | 0.29359 | -0.047 | -0.186
-14.5 | -0.052 | 0.24859 | -0.046 | -0.208
-14 | -0.069 | 0.23096 | -0.046 | -0.3
-13.5 | -0.137 | 0.20484 | -0.045 | -0.67
-13 | -0.174 | 0.18076 | -0.043 | -0.964
-12.5 | -0.204 | 0.15697 | -0.043 | -1.298
-12 | -0.228 | 0.13763 | -0.043 | -1.653
-11.5 | -0.246 | 0.12399 | -0.042 | -1.981
-11 | -0.258 | 0.11322 | -0.042 | -2.277
-10.5 | -0.264 | 0.10545 | -0.042 | -2.501
-10 | -0.263 | 0.09314 | -0.043 | -2.824
-9.5 | -0.256 | 0.08673 | -0.044 | -2.947
-9 | -0.241 | 0.07832 | -0.046 | -3.083
-8.5 | -0.221 | 0.06858 | -0.046 | -3.222
-8 | -0.195 | 0.06277 | -0.046 | -3.099
-7.5 | -0.163 | 0.05923 | -0.047 | -2.749
-7 | -0.127 | 0.05376 | -0.048 | -2.353
-6.5 | -0.086 | 0.05009 | -0.05 | -1.724
-6 | -0.043 | 0.04661 | -0.05 | -0.923
-5.5 | 0.003 | 0.04369 | -0.052 | 0.061
-5 | 0.05 | 0.04136 | -0.053 | 1.206
-4.5 | 0.098 | 0.03907 | -0.054 | 2.513
-4 | 0.147 | 0.03723 | -0.056 | 3.955
-3.5 | 0.197 | 0.03564 | -0.059 | 5.526
-3 | 0.247 | 0.03434 | -0.059 | 7.191
-2.5 | 0.297 | 0.03325 | -0.061 | 8.935
-2 | 0.347 | 0.03241 | -0.062 | 10.717
-1.5 | 0.398 | 0.03175 | -0.064 | 12.524
-1 | 0.557 | 0.01068 | -0.138 | 52.202
-0.5 | 0.619 | 0.01065 | -0.139 | 58.092
0 | 0.665 | 0.00937 | -0.14 | 71.002
0.5 | 0.724 | 0.00954 | -0.14 | 75.976
1 | 0.784 | 0.00967 | -0.141 | 81.036
1.5 | 0.843 | 0.00986 | -0.142 | 85.486
2 | 0.901 | 0.0101 | -0.142 | 89.2
2.5 | 0.955 | 0.01033 | -0.143 | 92.498
3 | 1.011 | 0.01058 | -0.144 | 95.552
3.5 | 1.066 | 0.0109 | -0.144 | 97.74
4 | 1.128 | 0.01841 | -0.146 | 61.236
4.5 | 1.179 | 0.01919 | -0.147 | 61.438
5 | 1.229 | 0.02001 | -0.148 | 61.395
5.5 | 1.273 | 0.02092 | -0.148 | 60.849
6 | 1.079 | 0.04155 | -0.067 | 25.96
6.5 | 1.105 | 0.0451 | -0.064 | 24.497
7 | 1.126 | 0.04838 | -0.061 | 23.274
7.5 | 1.134 | 0.0527 | -0.06 | 21.518
8 | 1.129 | 0.05753 | -0.058 | 19.63
8.5 | 1.112 | 0.06281 | -0.053 | 17.705
9 | 1.082 | 0.06999 | -0.054 | 15.463
9.5 | 1.039 | 0.0759 | -0.052 | 13.684
10 | 0.982 | 0.08288 | -0.048 | 11.845
10.5 | 0.913 | 0.09405 | -0.039 | 9.702

## 22. Re 250k Mach 0.25 (2)
BIGFOIL.COM POLAR EXPORT
NACA66-711 a=0.8
NACA66-711 a=0.8 |  |  |  | Cl Max: | 1.3178 | at alpha= | 10.5 | deg
XFOIL ncrit=9 |  |  |  | L/D Max: | 82.7551 | at alpha= | 6 | deg
Re: | 250000 |  |  | Cd Min: | 0.22271 | at alpha= | -20 | deg
Mach: | 0.25 |  |  | Cl=0 at alpha= | -3.6861 | deg
|  |  |  | @ Cl=0.1, Cd= | 0.030874
|  |  |  | @ Cl=0.4, Cd= | 0.023533
|  |  |  | @ Cl=0.6, Cd= | 0.024207
alpha (deg) | Cl | Cd | Cm | Cl/Cd
-20 | -0.4253 | 0.22271 | -0.0428 | -1.9097
-19.5 | -0.4246 | 0.21993 | -0.0416 | -1.9306
-19 | -0.4313 | 0.21851 | -0.0383 | -1.9738
-18.5 | -0.4355 | 0.21651 | -0.0365 | -2.0115
-18 | -0.4313 | 0.21303 | -0.0378 | -2.0246
-17 | -0.3785 | 0.19547 | -0.0497 | -1.9364
-16.5 | -0.3557 | 0.1883 | -0.0548 | -1.889
-16 | -0.3324 | 0.1811 | -0.0605 | -1.8355
-15.5 | -0.3073 | 0.17363 | -0.0668 | -1.7699
-15 | -0.2827 | 0.16701 | -0.075 | -1.6927
-14.5 | -0.2748 | 0.16272 | -0.0805 | -1.6888
-14 | -0.2499 | 0.15266 | -0.0844 | -1.637
-13.5 | -0.2226 | 0.14434 | -0.0886 | -1.5422
-13 | -0.1972 | 0.13701 | -0.0946 | -1.4393
-12.5 | -0.1808 | 0.13063 | -0.0982 | -1.3841
-12 | -0.1642 | 0.12434 | -0.1028 | -1.3206
-11.5 | -0.1469 | 0.1185 | -0.1126 | -1.2397
-11 | -0.12 | 0.11089 | -0.1219 | -1.0822
-10.5 | -0.1055 | 0.10293 | -0.1188 | -1.025
-10 | -0.0848 | 0.09671 | -0.1231 | -0.87685
-9.5 | -0.0601 | 0.08983 | -0.1298 | -0.66904
-9 | -0.0616 | 0.08545 | -0.1328 | -0.72089
-8.5 | -0.0677 | 0.08142 | -0.1355 | -0.83149
-8 | -0.0831 | 0.0773 | -0.1358 | -1.075
-7 | -0.1068 | 0.06535 | -0.1334 | -1.6343
-6.5 | -0.1328 | 0.06376 | -0.1233 | -2.0828
-6 | -0.1035 | 0.05725 | -0.1285 | -1.8079
-5.5 | -0.1286 | 0.05477 | -0.1193 | -2.348
-5 | -0.1189 | 0.05302 | -0.1149 | -2.2425
-4.5 | -0.0925 | 0.04456 | -0.116 | -2.0759
-4 | -0.0312 | 0.03919 | -0.1199 | -0.79612
-2.5 | 0.1179 | 0.02974 | -0.1166 | 3.9644
-2 | 0.1575 | 0.02861 | -0.1139 | 5.5051
-1.5 | 0.2107 | 0.02669 | -0.1134 | 7.8943
-1 | 0.2756 | 0.02559 | -0.1151 | 10.7698
0.5 | 0.4286 | 0.02306 | -0.1116 | 18.5863
1 | 0.4665 | 0.02393 | -0.1094 | 19.4944
1.5 | 0.5393 | 0.02394 | -0.1125 | 22.5272
2.5 | 0.6551 | 0.02445 | -0.1137 | 26.7935
3.5 | 0.7528 | 0.0252 | -0.1117 | 29.873
4.5 | 0.9137 | 0.02303 | -0.118 | 39.6743
5 | 1.0288 | 0.01776 | -0.1235 | 57.9279
5.5 | 1.1109 | 0.0139 | -0.1237 | 79.9209
6 | 1.1354 | 0.01372 | -0.1156 | 82.7551
6.5 | 1.092 | 0.01791 | -0.0997 | 60.9715
7 | 1.0567 | 0.02334 | -0.0876 | 45.2742
7.5 | 1.0734 | 0.02619 | -0.0824 | 40.9851
8 | 1.0956 | 0.02877 | -0.078 | 38.0813
8.5 | 1.1161 | 0.03184 | -0.0735 | 35.0534
9 | 1.1509 | 0.03445 | -0.0705 | 33.4078
9.5 | 1.2132 | 0.03775 | -0.0701 | 32.1377
10 | 1.2611 | 0.04105 | -0.0684 | 30.7211
10.5 | 1.3178 | 0.05021 | -0.0686 | 26.2458
11 | 1.3076 | 0.05428 | -0.0612 | 24.0899
11.5 | 1.2924 | 0.06167 | -0.0551 | 20.9567
12 | 1.2636 | 0.07044 | -0.05 | 17.9387
12.5 | 1.2274 | 0.08025 | -0.047 | 15.2947
13 | 1.1873 | 0.09135 | -0.0468 | 12.9973
13.5 | 1.1465 | 0.10428 | -0.0499 | 10.9944
15.5 | 1.0259 | 0.18662 | -0.0974 | 5.4973

## 23. Re 250k Mach 0.50 (1)
BIGFOIL.COM POLAR EXPORT
NACA66-711 a=0.8
NACA66-711 a=0.8 |  |  |  | Cl Max: | 1.341 | at alpha= | 5 | deg
JavaFoil+Calcfoil stall+Eppler ext transition |  |  |  | L/D Max: | 94.775 | at alpha= | 3 | deg
Re: | 250000 |  |  | Cd Min: | 0.0104 | at alpha= | 0.5 | deg
Mach: | 0.5 |  |  | Cl=0 at alpha= | -5.5395 | deg
|  |  |  | @ Cl=0.1, Cd= | 0.0428
|  |  |  | @ Cl=0.4, Cd= | 0.033103
|  |  |  | @ Cl=0.6, Cd= | 0.021047
alpha (deg) | Cl | Cd | Cm | Cl/Cd
-20 | -0.788 | 0.25956 | -0.066 | -3.037
-19.5 | -0.762 | 0.25431 | -0.065 | -2.995
-19 | -0.733 | 0.24221 | -0.062 | -3.026
-18.5 | -0.706 | 0.23483 | -0.062 | -3.006
-18 | -0.679 | 0.23286 | -0.063 | -2.917
-17.5 | -0.652 | 0.22848 | -0.063 | -2.855
-17 | -0.626 | 0.21208 | -0.063 | -2.949
-16.5 | -0.599 | 0.20752 | -0.064 | -2.884
-16 | -0.571 | 0.19879 | -0.064 | -2.874
-15.5 | -0.543 | 0.18712 | -0.06 | -2.903
-15 | -0.516 | 0.18434 | -0.061 | -2.8
-14.5 | -0.489 | 0.18404 | -0.06 | -2.657
-14 | -0.462 | 0.1693 | -0.061 | -2.729
-13.5 | -0.435 | 0.17633 | -0.061 | -2.465
-13 | -0.408 | 0.17271 | -0.062 | -2.36
-12.5 | -0.38 | 0.15597 | -0.062 | -2.439
-12 | -0.353 | 0.15953 | -0.059 | -2.211
-11.5 | -0.325 | 0.1546 | -0.057 | -2.104
-11 | -0.298 | 0.14363 | -0.058 | -2.076
-10.5 | -0.271 | 0.13093 | -0.059 | -2.069
-10 | -0.244 | 0.13769 | -0.059 | -1.77
-9.5 | -0.216 | 0.13539 | -0.06 | -1.598
-9 | -0.189 | 0.11998 | -0.06 | -1.577
-8.5 | -0.162 | 0.11939 | -0.061 | -1.356
-8 | -0.134 | 0.11273 | -0.054 | -1.193
-7.5 | -0.107 | 0.11723 | -0.054 | -0.915
-7 | -0.08 | 0.10186 | -0.056 | -0.786
-6.5 | -0.053 | 0.09951 | -0.056 | -0.531
-6 | -0.035 | 0.0678 | -0.053 | -0.516
-5.5 | 0.003 | 0.05263 | -0.054 | 0.05
-5 | 0.052 | 0.04616 | -0.056 | 1.133
-4.5 | 0.106 | 0.04238 | -0.057 | 2.494
-4 | 0.161 | 0.03932 | -0.059 | 4.093
-3.5 | 0.217 | 0.03709 | -0.062 | 5.855
-3 | 0.274 | 0.03541 | -0.065 | 7.734
-2.5 | 0.331 | 0.03421 | -0.067 | 9.665
-2 | 0.387 | 0.03326 | -0.068 | 11.645
-1.5 | 0.444 | 0.03257 | -0.07 | 13.628
-1 | 0.502 | 0.03177 | -0.076 | 15.813
-0.5 | 0.692 | 0.01098 | -0.155 | 62.96
0 | 0.741 | 0.01138 | -0.155 | 65.067
0.5 | 0.807 | 0.0104 | -0.156 | 77.555
1 | 0.873 | 0.01058 | -0.157 | 82.467
1.5 | 0.939 | 0.01083 | -0.158 | 86.656
2 | 1.004 | 0.01117 | -0.158 | 89.843
2.5 | 1.062 | 0.0115 | -0.159 | 92.394
3 | 1.123 | 0.01185 | -0.16 | 94.775
3.5 | 1.191 | 0.02045 | -0.162 | 58.25
4 | 1.246 | 0.02148 | -0.163 | 58.027
4.5 | 1.297 | 0.02259 | -0.164 | 57.427
5 | 1.341 | 0.02374 | -0.164 | 56.492
5.5 | 1.128 | 0.04174 | -0.07 | 27.024
6 | 1.127 | 0.04612 | -0.065 | 24.446
6.5 | 1.083 | 0.05388 | -0.062 | 20.105
7 | 0.754 | 0.08399 | -0.053 | 8.983
7.5 | 0.695 | 0.09947 | -0.053 | 6.988
8 | 0.722 | 0.10427 | -0.064 | 6.921
8.5 | 0.747 | 0.1177 | -0.062 | 6.35
9 | 0.774 | 0.12759 | -0.071 | 6.067
9.5 | 0.8 | 0.13362 | -0.072 | 5.986
10 | 0.825 | 0.1364 | -0.072 | 6.052

## 24. Re 250k Mach 0.50 (2)
BIGFOIL.COM POLAR EXPORT
NACA66-711 a=0.8
NACA66-711 a=0.8 |  |  |  | Cl Max: | 1.2368 | at alpha= | 20 | deg
XFOIL ncrit=9 |  |  |  | L/D Max: | 59.149 | at alpha= | 6 | deg
Re: | 250000 |  |  | Cd Min: | 0.30164 | at alpha= | 20 | deg
Mach: | 0.5 |  |  | Cl=0 at alpha= | -99 | deg
|  |  |  | @ Cl=0.1, Cd= | 0.03392
|  |  |  | @ Cl=0.4, Cd= | 0.02803
|  |  |  | @ Cl=0.6, Cd= | 0.027411
alpha (deg) | Cl | Cd | Cm | Cl/Cd
-2 | 0.1064 | 0.03392 | -0.1177 | 3.1368
-1.5 | 0.1867 | 0.03125 | -0.1201 | 5.9744
-1 | 0.2298 | 0.03011 | -0.1168 | 7.632
-0.5 | 0.303 | 0.02871 | -0.1184 | 10.5538
0.5 | 0.4272 | 0.02784 | -0.1187 | 15.3448
1.5 | 0.5373 | 0.0267 | -0.1145 | 20.1236
2 | 0.5888 | 0.02744 | -0.1134 | 21.4577
2.5 | 0.6752 | 0.02722 | -0.1168 | 24.8053
3 | 0.7283 | 0.02774 | -0.1154 | 26.2545
3.5 | 0.7858 | 0.02808 | -0.1144 | 27.9843
4.5 | 0.942 | 0.02678 | -0.1165 | 35.1755
5.5 | 1.0882 | 0.02154 | -0.1111 | 50.52
6 | 1.1469 | 0.01939 | -0.1041 | 59.149
6.5 | 1.0973 | 0.02526 | -0.0897 | 43.4402
7 | 1.0832 | 0.03055 | -0.0811 | 35.4566
7.5 | 1.097 | 0.03452 | -0.0753 | 31.7787
8 | 1.1184 | 0.03823 | -0.0702 | 29.2545
8.5 | 1.1471 | 0.04196 | -0.0651 | 27.3379
9 | 1.1995 | 0.04534 | -0.0609 | 26.4557
9.5 | 1.2277 | 0.05137 | -0.0567 | 23.8992
10 | 1.2255 | 0.05955 | -0.0521 | 20.5793
10.5 | 1.2056 | 0.06883 | -0.0491 | 17.5156
11 | 1.1758 | 0.07993 | -0.0489 | 14.7104
11.5 | 1.1416 | 0.09295 | -0.0523 | 12.2819
12 | 1.1071 | 0.10809 | -0.0597 | 10.2424
12.5 | 1.0773 | 0.12519 | -0.0706 | 8.6053
13 | 1.0588 | 0.14323 | -0.0823 | 7.3923
13.5 | 1.0528 | 0.15908 | -0.0917 | 6.6181
14 | 1.0547 | 0.172 | -0.0987 | 6.132
14.5 | 1.0652 | 0.18924 | -0.1064 | 5.6288
15 | 1.077 | 0.20105 | -0.1115 | 5.3569
15.5 | 1.0799 | 0.21345 | -0.1225 | 5.0593
16 | 1.106 | 0.22194 | -0.1224 | 4.9833
16.5 | 1.1168 | 0.23363 | -0.1308 | 4.7802
17 | 1.1246 | 0.24454 | -0.1412 | 4.5988
17.5 | 1.1429 | 0.25382 | -0.1465 | 4.5028
18 | 1.1659 | 0.26276 | -0.1499 | 4.4371
18.5 | 1.1889 | 0.27488 | -0.1533 | 4.3252
19 | 1.1985 | 0.28329 | -0.1635 | 4.2306
19.5 | 1.2166 | 0.29275 | -0.1705 | 4.1558
20 | 1.2368 | 0.30164 | -0.1756 | 4.1003

## 25. Re 500k Mach 0.00 (1)
BIGFOIL.COM POLAR EXPORT
NACA66-711 a=0.8
NACA66-711 a=0.8 |  |  |  | Cl Max: | 1.385 | at alpha= | 8 | deg
JavaFoil+Calcfoil stall+Eppler ext transition |  |  |  | L/D Max: | 132.672 | at alpha= | 3.5 | deg
Re: | 500000 |  |  | Cd Min: | 0.00704 | at alpha= | 0 | deg
Mach: | 0 |  |  | Cl=0 at alpha= | -5.5333 | deg
|  |  |  | @ Cl=0.1, Cd= | 0.036244
|  |  |  | @ Cl=0.4, Cd= | 0.01173
|  |  |  | @ Cl=0.6, Cd= | 0.0084714
alpha (deg) | Cl | Cd | Cm | Cl/Cd
-18 | -0.269 | 0.22058 | -0.043 | -1.218
-17.5 | -0.281 | 0.21515 | -0.043 | -1.306
-17 | -0.293 | 0.20068 | -0.043 | -1.462
-16.5 | -0.306 | 0.1859 | -0.043 | -1.646
-16 | -0.318 | 0.17389 | -0.042 | -1.829
-15.5 | -0.33 | 0.15999 | -0.042 | -2.062
-15 | -0.341 | 0.15324 | -0.042 | -2.224
-14.5 | -0.351 | 0.14296 | -0.042 | -2.455
-14 | -0.36 | 0.13351 | -0.042 | -2.693
-13.5 | -0.363 | 0.12424 | -0.042 | -2.922
-13 | -0.364 | 0.11701 | -0.043 | -3.112
-12.5 | -0.363 | 0.10763 | -0.043 | -3.371
-12 | -0.359 | 0.09811 | -0.043 | -3.655
-11.5 | -0.351 | 0.09288 | -0.044 | -3.784
-11 | -0.341 | 0.08721 | -0.045 | -3.91
-10.5 | -0.327 | 0.0791 | -0.045 | -4.134
-10 | -0.309 | 0.07398 | -0.046 | -4.181
-9.5 | -0.288 | 0.06859 | -0.047 | -4.196
-9 | -0.262 | 0.06319 | -0.047 | -4.153
-8.5 | -0.233 | 0.05943 | -0.047 | -3.928
-8 | -0.201 | 0.05506 | -0.048 | -3.65
-7.5 | -0.165 | 0.052 | -0.048 | -3.178
-7 | -0.127 | 0.04828 | -0.049 | -2.624
-6.5 | -0.086 | 0.0455 | -0.051 | -1.881
-6 | -0.042 | 0.04274 | -0.052 | -0.991
-5.5 | 0.003 | 0.04034 | -0.053 | 0.064
-5 | 0.049 | 0.03841 | -0.055 | 1.268
-4.5 | 0.096 | 0.03639 | -0.057 | 2.629
-4 | 0.143 | 0.03468 | -0.059 | 4.131
-3.5 | 0.191 | 0.03321 | -0.06 | 5.762
-3 | 0.24 | 0.03205 | -0.062 | 7.481
-2.5 | 0.289 | 0.03085 | -0.065 | 9.357
-2 | 0.418 | 0.00863 | -0.134 | 48.466
-1.5 | 0.479 | 0.00858 | -0.134 | 55.755
-1 | 0.54 | 0.00857 | -0.135 | 62.97
-0.5 | 0.599 | 0.0085 | -0.136 | 70.443
0 | 0.65 | 0.00704 | -0.136 | 92.291
0.5 | 0.708 | 0.00715 | -0.137 | 98.948
1 | 0.766 | 0.00709 | -0.138 | 107.991
1.5 | 0.823 | 0.00721 | -0.139 | 114.144
2 | 0.881 | 0.00737 | -0.139 | 119.513
2.5 | 0.934 | 0.00752 | -0.14 | 124.307
3 | 0.99 | 0.00767 | -0.141 | 128.983
3.5 | 1.043 | 0.00787 | -0.141 | 132.672
4 | 1.097 | 0.01555 | -0.142 | 70.551
4.5 | 1.148 | 0.01613 | -0.143 | 71.167
5 | 1.197 | 0.0168 | -0.144 | 71.26
5.5 | 1.243 | 0.0175 | -0.144 | 70.996
6 | 1.284 | 0.01827 | -0.145 | 70.25
6.5 | 1.32 | 0.01903 | -0.146 | 69.374
7 | 1.352 | 0.01994 | -0.146 | 67.814
7.5 | 1.373 | 0.02074 | -0.147 | 66.235
8 | 1.385 | 0.0216 | -0.147 | 64.114
8.5 | 1.141 | 0.05553 | -0.065 | 20.555
9 | 1.136 | 0.06016 | -0.061 | 18.877
9.5 | 1.125 | 0.06364 | -0.064 | 17.67
10 | 1.105 | 0.0704 | -0.062 | 15.7
10.5 | 1.08 | 0.07479 | -0.06 | 14.436
11 | 1.049 | 0.08115 | -0.059 | 12.922
11.5 | 1.013 | 0.08631 | -0.056 | 11.733
12 | 0.973 | 0.09455 | -0.054 | 10.293
12.5 | 0.931 | 0.09968 | -0.05 | 9.337
13 | 0.887 | 0.10944 | -0.048 | 8.103

## 26. Re 500k Mach 0.00 (2)
BIGFOIL.COM POLAR EXPORT
NACA66-711 a=0.8
NACA66-711 a=0.8 |  |  |  | Cl Max: | 1.3897 | at alpha= | 13.5 | deg
XFOIL ncrit=9 |  |  |  | L/D Max: | 139.26 | at alpha= | 4.5 | deg
Re: | 500000 |  |  | Cd Min: | 0.10123 | at alpha= | 15.5 | deg
Mach: | 0 |  |  | Cl=0 at alpha= | -99 | deg
|  |  |  | @ Cl=0.1, Cd= | 0.00963
|  |  |  | @ Cl=0.4, Cd= | 0.00963
|  |  |  | @ Cl=0.6, Cd= | 0.00963
alpha (deg) | Cl | Cd | Cm | Cl/Cd
0 | 0.5958 | 0.00963 | -0.1439 | 61.8692
0.5 | 0.6435 | 0.00963 | -0.1423 | 66.8224
1 | 0.7005 | 0.00946 | -0.1428 | 74.0486
1.5 | 0.7606 | 0.0093 | -0.144 | 81.7849
2 | 0.8074 | 0.00943 | -0.1426 | 85.6204
3 | 0.9327 | 0.00898 | -0.1461 | 103.8641
3.5 | 0.993 | 0.00842 | -0.1469 | 117.9335
4 | 1.049 | 0.00795 | -0.1468 | 131.9497
4.5 | 1.0918 | 0.00784 | -0.144 | 139.2602
5 | 1.1272 | 0.00814 | -0.1399 | 138.4767
5.5 | 1.1014 | 0.01006 | -0.1241 | 109.4831
6 | 1.0729 | 0.01323 | -0.1099 | 81.096
6.5 | 1.0541 | 0.01711 | -0.099 | 61.6072
7 | 1.073 | 0.01932 | -0.094 | 55.5383
7.5 | 1.0989 | 0.02119 | -0.0901 | 51.8594
8 | 1.1298 | 0.02273 | -0.087 | 49.7052
8.5 | 1.157 | 0.02461 | -0.0837 | 47.0134
9 | 1.1722 | 0.02774 | -0.0788 | 42.2567
9.5 | 1.2062 | 0.0292 | -0.0767 | 41.3082
10 | 1.2356 | 0.03121 | -0.0741 | 39.5899
10.5 | 1.2649 | 0.03402 | -0.0715 | 37.1811
11 | 1.295 | 0.03609 | -0.0692 | 35.8825
11.5 | 1.3293 | 0.03972 | -0.0675 | 33.4668
12 | 1.3548 | 0.04272 | -0.0648 | 31.7135
12.5 | 1.3766 | 0.04698 | -0.062 | 29.3018
13 | 1.3864 | 0.05086 | -0.0589 | 27.2591
13.5 | 1.3897 | 0.05534 | -0.056 | 25.112
14 | 1.3624 | 0.06559 | -0.052 | 20.7715
14.5 | 1.3331 | 0.07529 | -0.0497 | 17.7062
15 | 1.2957 | 0.08696 | -0.0498 | 14.9
15.5 | 1.2516 | 0.10123 | -0.0533 | 12.3639

## 27. Re 500k Mach 0.10 (1)
BIGFOIL.COM POLAR EXPORT
NACA66-711 a=0.8
NACA66-711 a=0.8 |  |  |  | Cl Max: | 1.376 | at alpha= | 7.5 | deg
JavaFoil+Calcfoil stall+Eppler ext transition |  |  |  | L/D Max: | 132.518 | at alpha= | 3.5 | deg
Re: | 500000 |  |  | Cd Min: | 0.00705 | at alpha= | 0 | deg
Mach: | 0.1 |  |  | Cl=0 at alpha= | -5.5333 | deg
|  |  |  | @ Cl=0.1, Cd= | 0.036201
|  |  |  | @ Cl=0.4, Cd= | 0.012146
|  |  |  | @ Cl=0.6, Cd= | 0.0085023
alpha (deg) | Cl | Cd | Cm | Cl/Cd
-17.5 | -0.242 | 0.22598 | -0.044 | -1.069
-17 | -0.256 | 0.20942 | -0.044 | -1.221
-16.5 | -0.27 | 0.19337 | -0.044 | -1.397
-16 | -0.284 | 0.18058 | -0.043 | -1.575
-15.5 | -0.298 | 0.1701 | -0.043 | -1.755
-15 | -0.312 | 0.15681 | -0.043 | -1.99
-14.5 | -0.325 | 0.14718 | -0.043 | -2.206
-14 | -0.336 | 0.13782 | -0.043 | -2.439
-13.5 | -0.342 | 0.1318 | -0.042 | -2.597
-13 | -0.346 | 0.12018 | -0.042 | -2.878
-12.5 | -0.347 | 0.11245 | -0.043 | -3.088
-12 | -0.346 | 0.1016 | -0.043 | -3.402
-11.5 | -0.341 | 0.09446 | -0.044 | -3.609
-11 | -0.333 | 0.08691 | -0.045 | -3.827
-10.5 | -0.321 | 0.0799 | -0.045 | -4.013
-10 | -0.305 | 0.07477 | -0.046 | -4.074
-9.5 | -0.285 | 0.06928 | -0.047 | -4.107
-9 | -0.26 | 0.06361 | -0.047 | -4.093
-8.5 | -0.232 | 0.05956 | -0.046 | -3.899
-8 | -0.2 | 0.05557 | -0.048 | -3.607
-7.5 | -0.165 | 0.05232 | -0.048 | -3.156
-7 | -0.127 | 0.04849 | -0.049 | -2.615
-6.5 | -0.086 | 0.04552 | -0.051 | -1.884
-6 | -0.042 | 0.04279 | -0.051 | -0.993
-5.5 | 0.003 | 0.04054 | -0.053 | 0.064
-5 | 0.049 | 0.03843 | -0.054 | 1.272
-4.5 | 0.096 | 0.03633 | -0.057 | 2.645
-4 | 0.144 | 0.03478 | -0.059 | 4.139
-3.5 | 0.192 | 0.03327 | -0.06 | 5.779
-3 | 0.241 | 0.03212 | -0.061 | 7.5
-2.5 | 0.29 | 0.03121 | -0.061 | 9.278
-2 | 0.42 | 0.00868 | -0.134 | 48.442
-1.5 | 0.481 | 0.00858 | -0.135 | 56.056
-1 | 0.542 | 0.00857 | -0.136 | 63.306
-0.5 | 0.602 | 0.0085 | -0.136 | 70.809
0 | 0.653 | 0.00705 | -0.137 | 92.584
0.5 | 0.711 | 0.00717 | -0.138 | 99.23
1 | 0.769 | 0.00712 | -0.139 | 107.999
1.5 | 0.828 | 0.00722 | -0.139 | 114.563
2 | 0.885 | 0.00739 | -0.14 | 119.763
2.5 | 0.939 | 0.00754 | -0.141 | 124.489
3 | 0.994 | 0.00771 | -0.141 | 128.96
3.5 | 1.048 | 0.00791 | -0.142 | 132.518
4 | 1.102 | 0.01564 | -0.143 | 70.46
4.5 | 1.153 | 0.01626 | -0.144 | 70.913
5 | 1.203 | 0.01693 | -0.144 | 71.01
5.5 | 1.248 | 0.01763 | -0.145 | 70.763
6 | 1.288 | 0.01841 | -0.146 | 69.994
6.5 | 1.325 | 0.01927 | -0.146 | 68.729
7 | 1.356 | 0.02012 | -0.147 | 67.401
7.5 | 1.376 | 0.02094 | -0.147 | 65.704
8 | 1.141 | 0.05158 | -0.072 | 22.119
8.5 | 1.139 | 0.05624 | -0.064 | 20.25
9 | 1.131 | 0.06032 | -0.064 | 18.757
9.5 | 1.116 | 0.0645 | -0.063 | 17.3
10 | 1.092 | 0.07035 | -0.06 | 15.528
10.5 | 1.063 | 0.07556 | -0.06 | 14.063
11 | 1.026 | 0.08244 | -0.057 | 12.452
11.5 | 0.985 | 0.08913 | -0.054 | 11.055
12 | 0.94 | 0.09464 | -0.05 | 9.936
12.5 | 0.893 | 0.10252 | -0.051 | 8.71

## 28. Re 500k Mach 0.10 (2)
BIGFOIL.COM POLAR EXPORT
NACA66-711 a=0.8
NACA66-711 a=0.8 |  |  |  | Cl Max: | 1.3778 | at alpha= | 13 | deg
XFOIL ncrit=9 |  |  |  | L/D Max: | 139.024 | at alpha= | 4.5 | deg
Re: | 500000 |  |  | Cd Min: | 0.22682 | at alpha= | 18 | deg
Mach: | 0.1 |  |  | Cl=0 at alpha= | -6.0412 | deg
|  |  |  | @ Cl=0.1, Cd= | 0.02688
|  |  |  | @ Cl=0.4, Cd= | 0.011875
|  |  |  | @ Cl=0.6, Cd= | 0.0097464
alpha (deg) | Cl | Cd | Cm | Cl/Cd
-12 | -0.111 | 0.10878 | -0.1185 | -1.0204
-11.5 | -0.097 | 0.10334 | -0.1204 | -0.93865
-11 | -0.0854 | 0.09783 | -0.1225 | -0.87294
-10.5 | -0.0767 | 0.09214 | -0.1249 | -0.83243
-10 | -0.0731 | 0.0865 | -0.1286 | -0.84509
-9.5 | -0.066 | 0.0805 | -0.1313 | -0.81988
-9 | -0.0681 | 0.07281 | -0.1326 | -0.93531
-8.5 | -0.0591 | 0.06798 | -0.1336 | -0.86937
-8 | -0.058 | 0.06271 | -0.1351 | -0.92489
-7.5 | -0.0605 | 0.05607 | -0.1411 | -1.079
-7 | -0.0478 | 0.04874 | -0.1459 | -0.98071
-6.5 | -0.0167 | 0.04251 | -0.1486 | -0.39285
-6 | 0.0015 | 0.03322 | -0.1495 | 0.045154
-5.5 | 0.0395 | 0.02966 | -0.1496 | 1.3318
-5 | 0.0911 | 0.02834 | -0.1489 | 3.2145
-4.5 | 0.1326 | 0.02153 | -0.149 | 6.1588
-4 | 0.1829 | 0.01786 | -0.148 | 10.2408
-3.5 | 0.2348 | 0.01505 | -0.1472 | 15.6013
-3 | 0.2896 | 0.01381 | -0.1472 | 20.9703
-2.5 | 0.3454 | 0.01276 | -0.1474 | 27.069
-2 | 0.3947 | 0.01191 | -0.1468 | 33.1402
-1.5 | 0.448 | 0.01156 | -0.1468 | 38.7543
-1 | 0.5039 | 0.01069 | -0.1475 | 47.1375
-0.5 | 0.5533 | 0.00947 | -0.1469 | 58.4266
0 | 0.597 | 0.00975 | -0.1444 | 61.2308
0.5 | 0.6463 | 0.00969 | -0.143 | 66.6976
1 | 0.7041 | 0.0095 | -0.1435 | 74.1158
1.5 | 0.7593 | 0.0095 | -0.1437 | 79.9263
2 | 0.8109 | 0.00949 | -0.1432 | 85.4478
2.5 | 0.8709 | 0.00916 | -0.144 | 95.0764
3 | 0.9361 | 0.00906 | -0.1465 | 103.3223
3.5 | 0.9971 | 0.00849 | -0.1474 | 117.4441
4 | 1.0552 | 0.00798 | -0.1475 | 132.2306
4.5 | 1.0969 | 0.00789 | -0.1444 | 139.0241
5 | 1.1302 | 0.00822 | -0.1398 | 137.4939
5.5 | 1.1012 | 0.01023 | -0.1234 | 107.6442
6 | 1.0725 | 0.01349 | -0.1093 | 79.5033
6.5 | 1.0534 | 0.01744 | -0.0984 | 60.4014
7 | 1.0743 | 0.01956 | -0.0936 | 54.9233
7.5 | 1.0992 | 0.02153 | -0.0895 | 51.0543
8 | 1.1305 | 0.02308 | -0.0864 | 48.9818
8.5 | 1.1575 | 0.02501 | -0.083 | 46.2815
9 | 1.1733 | 0.02814 | -0.0782 | 41.6951
9.5 | 1.207 | 0.0297 | -0.0759 | 40.6397
10 | 1.2363 | 0.03181 | -0.0733 | 38.8651
10.5 | 1.2667 | 0.0346 | -0.0707 | 36.6098
11 | 1.2967 | 0.03682 | -0.0683 | 35.2173
11.5 | 1.3298 | 0.04057 | -0.0664 | 32.7779
12 | 1.3563 | 0.04424 | -0.0636 | 30.6578
12.5 | 1.3725 | 0.04909 | -0.0603 | 27.9589
13 | 1.3778 | 0.05338 | -0.0571 | 25.8112
13.5 | 1.3749 | 0.05863 | -0.0541 | 23.4505
14 | 1.3366 | 0.07024 | -0.0504 | 19.029
14.5 | 1.3018 | 0.08106 | -0.0493 | 16.0597
16 | 1.082 | 0.16008 | -0.086 | 6.7591
16.5 | 1.0644 | 0.18048 | -0.0966 | 5.8976
17 | 1.0435 | 0.20248 | -0.1068 | 5.1536
17.5 | 1.0506 | 0.21424 | -0.1134 | 4.9038
18 | 1.0589 | 0.22682 | -0.1212 | 4.6685

## 29. Re 500k Mach 0.25 (1)
BIGFOIL.COM POLAR EXPORT
NACA66-711 a=0.8
NACA66-711 a=0.8 |  |  |  | Cl Max: | 1.372 | at alpha= | 7 | deg
JavaFoil+Calcfoil stall+Eppler ext transition |  |  |  | L/D Max: | 132.47 | at alpha= | 3.5 | deg
Re: | 500000 |  |  | Cd Min: | 0.00719 | at alpha= | 0 | deg
Mach: | 0.25 |  |  | Cl=0 at alpha= | -5.5326 | deg
|  |  |  | @ Cl=0.1, Cd= | 0.036766
|  |  |  | @ Cl=0.4, Cd= | 0.022517
|  |  |  | @ Cl=0.6, Cd= | 0.0086184
alpha (deg) | Cl | Cd | Cm | Cl/Cd
-15.5 | -0.057 | 0.15486 | -0.05 | -0.371
-15 | -0.055 | 0.14327 | -0.05 | -0.381
-14.5 | -0.052 | 0.13478 | -0.05 | -0.384
-14 | -0.069 | 0.13207 | -0.05 | -0.524
-13.5 | -0.137 | 0.16653 | -0.049 | -0.824
-13 | -0.174 | 0.14936 | -0.047 | -1.167
-12.5 | -0.204 | 0.13492 | -0.047 | -1.511
-12 | -0.228 | 0.12342 | -0.047 | -1.845
-11.5 | -0.246 | 0.11117 | -0.046 | -2.211
-11 | -0.258 | 0.09869 | -0.045 | -2.614
-10.5 | -0.264 | 0.09051 | -0.045 | -2.914
-10 | -0.263 | 0.08252 | -0.046 | -3.188
-9.5 | -0.256 | 0.07689 | -0.047 | -3.325
-9 | -0.242 | 0.07002 | -0.048 | -3.45
-8.5 | -0.221 | 0.06246 | -0.048 | -3.539
-8 | -0.195 | 0.05764 | -0.048 | -3.376
-7.5 | -0.163 | 0.05394 | -0.048 | -3.019
-7 | -0.127 | 0.04978 | -0.05 | -2.542
-6.5 | -0.086 | 0.04645 | -0.051 | -1.859
-6 | -0.043 | 0.04355 | -0.052 | -0.988
-5.5 | 0.003 | 0.04101 | -0.054 | 0.065
-5 | 0.05 | 0.03878 | -0.055 | 1.287
-4.5 | 0.098 | 0.03684 | -0.058 | 2.667
-4 | 0.147 | 0.03503 | -0.06 | 4.209
-3.5 | 0.197 | 0.0335 | -0.062 | 5.885
-3 | 0.247 | 0.03229 | -0.063 | 7.655
-2.5 | 0.297 | 0.03126 | -0.064 | 9.517
-2 | 0.348 | 0.03016 | -0.069 | 11.55
-1.5 | 0.494 | 0.0087 | -0.139 | 56.79
-1 | 0.557 | 0.00866 | -0.139 | 64.34
-0.5 | 0.619 | 0.0086 | -0.14 | 71.932
0 | 0.67 | 0.00719 | -0.141 | 93.219
0.5 | 0.73 | 0.00731 | -0.141 | 99.891
1 | 0.79 | 0.00726 | -0.142 | 108.857
1.5 | 0.849 | 0.00739 | -0.143 | 114.906
2 | 0.909 | 0.00755 | -0.144 | 120.311
2.5 | 0.963 | 0.00773 | -0.144 | 124.628
3 | 1.02 | 0.0079 | -0.145 | 129.159
3.5 | 1.075 | 0.00812 | -0.146 | 132.47
4 | 1.13 | 0.0162 | -0.147 | 69.747
4.5 | 1.181 | 0.01685 | -0.147 | 70.129
5 | 1.231 | 0.01758 | -0.148 | 70.006
5.5 | 1.275 | 0.01838 | -0.149 | 69.367
6 | 1.314 | 0.01922 | -0.149 | 68.355
6.5 | 1.346 | 0.02013 | -0.15 | 66.872
7 | 1.372 | 0.02099 | -0.151 | 65.346
7.5 | 1.136 | 0.04918 | -0.068 | 23.106
8 | 1.131 | 0.05384 | -0.066 | 21.012
8.5 | 1.113 | 0.05798 | -0.06 | 19.197
9 | 1.083 | 0.06344 | -0.06 | 17.075
9.5 | 1.04 | 0.06954 | -0.06 | 14.952
10 | 0.982 | 0.07513 | -0.056 | 13.077
10.5 | 0.913 | 0.0851 | -0.049 | 10.728
11 | 0.833 | 0.09071 | -0.05 | 9.186
11.5 | 0.744 | 0.10338 | -0.048 | 7.2
12 | 0.649 | 0.10921 | -0.05 | 5.938

## 30. Re 500k Mach 0.25 (2)
BIGFOIL.COM POLAR EXPORT
NACA66-711 a=0.8
NACA66-711 a=0.8 |  |  |  | Cl Max: | 1.3271 | at alpha= | 11.5 | deg
XFOIL ncrit=9 |  |  |  | L/D Max: | 136.573 | at alpha= | 4.5 | deg
Re: | 500000 |  |  | Cd Min: | 0.265 | at alpha= | 20 | deg
Mach: | 0.25 |  |  | Cl=0 at alpha= | -6.4196 | deg
|  |  |  | @ Cl=0.1, Cd= | 0.029046
|  |  |  | @ Cl=0.4, Cd= | 0.012407
|  |  |  | @ Cl=0.6, Cd= | 0.010117
alpha (deg) | Cl | Cd | Cm | Cl/Cd
-19.5 | -0.3937 | 0.21312 | -0.0518 | -1.8473
-19 | -0.3668 | 0.20599 | -0.0587 | -1.7807
-18.5 | -0.3393 | 0.19858 | -0.0658 | -1.7086
-18 | -0.3132 | 0.19118 | -0.0725 | -1.6382
-17.5 | -0.288 | 0.18375 | -0.0788 | -1.5673
-17 | -0.2629 | 0.17632 | -0.0855 | -1.491
-16.5 | -0.2398 | 0.16915 | -0.0924 | -1.4177
-15.5 | -0.2019 | 0.15451 | -0.1002 | -1.3067
-15 | -0.1818 | 0.14818 | -0.1041 | -1.2269
-14.5 | -0.1655 | 0.14204 | -0.1073 | -1.1652
-14 | -0.1501 | 0.13576 | -0.1104 | -1.1056
-13.5 | -0.1415 | 0.13035 | -0.1147 | -1.0855
-13 | -0.1311 | 0.12449 | -0.1179 | -1.0531
-12 | -0.0978 | 0.11066 | -0.1213 | -0.88379
-11.5 | -0.084 | 0.10513 | -0.1234 | -0.79901
-11 | -0.072 | 0.09951 | -0.1255 | -0.72355
-10.5 | -0.0651 | 0.0939 | -0.1288 | -0.69329
-10 | -0.0583 | 0.08827 | -0.132 | -0.66047
-9.5 | -0.05 | 0.08228 | -0.1345 | -0.60768
-9 | -0.0431 | 0.07555 | -0.1345 | -0.57048
-8.5 | -0.0336 | 0.0705 | -0.1359 | -0.4766
-8 | -0.0287 | 0.06509 | -0.1377 | -0.44093
-7.5 | -0.0348 | 0.05941 | -0.1406 | -0.58576
-7 | -0.0254 | 0.05146 | -0.1495 | -0.49359
-6.5 | -0.0039 | 0.04503 | -0.1523 | -0.086609
-5.5 | 0.0446 | 0.0321 | -0.1537 | 1.3894
-5 | 0.0961 | 0.02974 | -0.1533 | 3.2313
-4.5 | 0.134 | 0.023 | -0.153 | 5.8261
-4 | 0.1831 | 0.0207 | -0.1528 | 8.8454
-3.5 | 0.2393 | 0.0158 | -0.1515 | 15.1456
-3 | 0.2969 | 0.01428 | -0.1515 | 20.7913
-2.5 | 0.3474 | 0.01338 | -0.1505 | 25.9641
-2 | 0.4004 | 0.0124 | -0.1501 | 32.2903
-1.5 | 0.4584 | 0.01181 | -0.1506 | 38.8146
-1 | 0.5184 | 0.01132 | -0.1513 | 45.7951
-0.5 | 0.5579 | 0.01005 | -0.1493 | 55.5124
0 | 0.6081 | 0.01013 | -0.1475 | 60.0296
0.5 | 0.6637 | 0.00995 | -0.1469 | 66.7035
1 | 0.7164 | 0.00999 | -0.1461 | 71.7117
1.5 | 0.7698 | 0.01006 | -0.1457 | 76.5209
2.5 | 0.8841 | 0.00978 | -0.1458 | 90.3988
3 | 0.9579 | 0.00943 | -0.1492 | 101.5801
3.5 | 1.0233 | 0.00876 | -0.1504 | 116.8151
4 | 1.0782 | 0.00835 | -0.1494 | 129.1257
4.5 | 1.1199 | 0.0082 | -0.1456 | 136.5732
5 | 1.1385 | 0.0087 | -0.1374 | 130.8621
5.5 | 1.1018 | 0.01124 | -0.12 | 98.0249
6 | 1.0715 | 0.01492 | -0.1061 | 71.8164
6.5 | 1.0532 | 0.01908 | -0.0955 | 55.1992
7 | 1.0805 | 0.02097 | -0.0914 | 51.526
7.5 | 1.1047 | 0.02316 | -0.0869 | 47.6986
8 | 1.1343 | 0.02505 | -0.0833 | 45.2814
8.5 | 1.1597 | 0.02734 | -0.0794 | 42.4177
9 | 1.1792 | 0.03052 | -0.0748 | 38.637
9.5 | 1.2123 | 0.03254 | -0.0721 | 37.2557
10 | 1.2472 | 0.03589 | -0.0694 | 34.7506
10.5 | 1.2779 | 0.03821 | -0.0665 | 33.4441
11 | 1.3053 | 0.04151 | -0.0637 | 31.4454
11.5 | 1.3271 | 0.04765 | -0.0601 | 27.851
12 | 1.3236 | 0.05558 | -0.0552 | 23.8143
12.5 | 1.2989 | 0.06483 | -0.0508 | 20.0355
13 | 1.2646 | 0.07526 | -0.0483 | 16.8031
13.5 | 1.2246 | 0.08739 | -0.0487 | 14.013
14 | 1.1835 | 0.10143 | -0.0528 | 11.6681
14.5 | 1.1402 | 0.11849 | -0.0615 | 9.6228
15 | 1.1023 | 0.13841 | -0.0745 | 7.964
15.5 | 1.0705 | 0.1617 | -0.0891 | 6.6203
16 | 1.0477 | 0.18856 | -0.1017 | 5.5563
17 | 1.0548 | 0.21053 | -0.1135 | 5.0102
17.5 | 1.0645 | 0.22146 | -0.1196 | 4.8067
18 | 1.0746 | 0.23357 | -0.1274 | 4.6008
18.5 | 1.0867 | 0.2427 | -0.1331 | 4.4775
19 | 1.1003 | 0.2505 | -0.1379 | 4.3924
19.5 | 1.1158 | 0.25699 | -0.1417 | 4.3418
20 | 1.1297 | 0.265 | -0.1452 | 4.263

## 31. Re 500k Mach 0.50 (1)
BIGFOIL.COM POLAR EXPORT
NACA66-711 a=0.8
NACA66-711 a=0.8 |  |  |  | Cl Max: | 1.371 | at alpha= | 5.5 | deg
JavaFoil+Calcfoil stall+Eppler ext transition |  |  |  | L/D Max: | 128.212 | at alpha= | 3 | deg
Re: | 500000 |  |  | Cd Min: | 0.00779 | at alpha= | 0.5 | deg
Mach: | 0.5 |  |  | Cl=0 at alpha= | -5.5395 | deg
|  |  |  | @ Cl=0.1, Cd= | 0.039523
|  |  |  | @ Cl=0.4, Cd= | 0.030943
|  |  |  | @ Cl=0.6, Cd= | 0.0118
alpha (deg) | Cl | Cd | Cm | Cl/Cd
-20 | -0.788 | 0.22004 | -0.066 | -3.583
-19.5 | -0.762 | 0.21502 | -0.066 | -3.542
-19 | -0.733 | 0.20837 | -0.063 | -3.518
-18.5 | -0.706 | 0.20369 | -0.063 | -3.466
-18 | -0.679 | 0.19436 | -0.064 | -3.495
-17.5 | -0.652 | 0.18992 | -0.064 | -3.435
-17 | -0.626 | 0.17838 | -0.065 | -3.507
-16.5 | -0.599 | 0.17388 | -0.065 | -3.443
-16 | -0.571 | 0.17485 | -0.065 | -3.269
-15.5 | -0.543 | 0.15908 | -0.061 | -3.414
-15 | -0.516 | 0.15499 | -0.062 | -3.33
-14.5 | -0.489 | 0.156 | -0.061 | -3.134
-14 | -0.462 | 0.14661 | -0.062 | -3.151
-13.5 | -0.435 | 0.14827 | -0.062 | -2.932
-13 | -0.408 | 0.14463 | -0.062 | -2.818
-12.5 | -0.381 | 0.13382 | -0.063 | -2.844
-12 | -0.353 | 0.13154 | -0.061 | -2.683
-11.5 | -0.325 | 0.1278 | -0.058 | -2.545
-11 | -0.298 | 0.11733 | -0.059 | -2.541
-10.5 | -0.271 | 0.11242 | -0.06 | -2.41
-10 | -0.244 | 0.11342 | -0.06 | -2.149
-9.5 | -0.216 | 0.11106 | -0.061 | -1.949
-9 | -0.189 | 0.10206 | -0.062 | -1.854
-8.5 | -0.162 | 0.09838 | -0.062 | -1.646
-8 | -0.134 | 0.09282 | -0.056 | -1.449
-7.5 | -0.107 | 0.0945 | -0.056 | -1.135
-7 | -0.08 | 0.08547 | -0.058 | -0.937
-6.5 | -0.053 | 0.08324 | -0.059 | -0.635
-6 | -0.035 | 0.05921 | -0.055 | -0.591
-5.5 | 0.003 | 0.04744 | -0.055 | 0.056
-5 | 0.052 | 0.04251 | -0.057 | 1.23
-4.5 | 0.106 | 0.03915 | -0.059 | 2.7
-4 | 0.161 | 0.03662 | -0.062 | 4.396
-3.5 | 0.217 | 0.03467 | -0.066 | 6.269
-3 | 0.274 | 0.03314 | -0.068 | 8.271
-2.5 | 0.331 | 0.03206 | -0.069 | 10.322
-2 | 0.388 | 0.03116 | -0.071 | 12.439
-1.5 | 0.445 | 0.03013 | -0.077 | 14.774
-1 | 0.623 | 0.00908 | -0.155 | 68.589
-0.5 | 0.692 | 0.00879 | -0.156 | 78.636
0 | 0.746 | 0.00901 | -0.157 | 82.858
0.5 | 0.813 | 0.00779 | -0.157 | 104.301
1 | 0.879 | 0.00793 | -0.158 | 110.949
1.5 | 0.946 | 0.00812 | -0.159 | 116.456
2 | 1.012 | 0.00834 | -0.16 | 121.316
2.5 | 1.071 | 0.00858 | -0.161 | 124.796
3 | 1.133 | 0.00883 | -0.161 | 128.212
3.5 | 1.193 | 0.018 | -0.162 | 66.295
4 | 1.249 | 0.01892 | -0.163 | 66.013
4.5 | 1.3 | 0.0199 | -0.164 | 65.296
5 | 1.343 | 0.02098 | -0.165 | 64.035
5.5 | 1.371 | 0.02229 | -0.166 | 61.492
6 | 1.129 | 0.04327 | -0.072 | 26.088
6.5 | 1.084 | 0.04899 | -0.066 | 22.125
7 | 0.755 | 0.05759 | -0.057 | 13.104
7.5 | 0.695 | 0.08181 | -0.058 | 8.499
8 | 0.722 | 0.08936 | -0.065 | 8.077
8.5 | 0.747 | 0.09873 | -0.064 | 7.571
9 | 0.774 | 0.10341 | -0.073 | 7.489
9.5 | 0.8 | 0.10897 | -0.073 | 7.341
10 | 0.826 | 0.11175 | -0.073 | 7.388
10.5 | 0.851 | 0.11463 | -0.074 | 7.426

## 32. Re 500k Mach 0.50 (2)
BIGFOIL.COM POLAR EXPORT
NACA66-711 a=0.8
NACA66-711 a=0.8 |  |  |  | Cl Max: | 1.2507 | at alpha= | 10 | deg
XFOIL ncrit=9 |  |  |  | L/D Max: | 112.697 | at alpha= | 4 | deg
Re: | 500000 |  |  | Cd Min: | 0.23065 | at alpha= | -20 | deg
Mach: | 0.5 |  |  | Cl=0 at alpha= | -10.0135 | deg
|  |  |  | @ Cl=0.1, Cd= | 0.040003
|  |  |  | @ Cl=0.4, Cd= | 0.015435
|  |  |  | @ Cl=0.6, Cd= | 0.013156
alpha (deg) | Cl | Cd | Cm | Cl/Cd
-20 | -0.3957 | 0.23065 | -0.0653 | -1.7156
-19.5 | -0.3655 | 0.2225 | -0.0729 | -1.6427
-19 | -0.3346 | 0.2142 | -0.0806 | -1.5621
-18.5 | -0.3041 | 0.20591 | -0.0881 | -1.4769
-18 | -0.2791 | 0.19851 | -0.0938 | -1.406
-17.5 | -0.2557 | 0.19141 | -0.0994 | -1.3359
-17 | -0.2343 | 0.18452 | -0.1046 | -1.2698
-16 | -0.1931 | 0.16963 | -0.1111 | -1.1384
-15.5 | -0.1735 | 0.16309 | -0.1145 | -1.0638
-15 | -0.1543 | 0.15653 | -0.1178 | -0.98575
-14.5 | -0.1356 | 0.14989 | -0.1211 | -0.90466
-14 | -0.1212 | 0.14407 | -0.125 | -0.84126
-13.5 | -0.1104 | 0.13853 | -0.129 | -0.79694
-13 | -0.0867 | 0.13011 | -0.1308 | -0.66636
-12.5 | -0.0683 | 0.12373 | -0.1329 | -0.55201
-12 | -0.0519 | 0.11777 | -0.1353 | -0.44069
-11.5 | -0.0361 | 0.11169 | -0.1379 | -0.32322
-11 | -0.0216 | 0.10583 | -0.1407 | -0.2041
-10.5 | -0.0162 | 0.10072 | -0.1446 | -0.16084
-9.5 | 0.0171 | 0.08773 | -0.1472 | 0.19492
-9 | 0.031 | 0.08231 | -0.1487 | 0.37662
-8.5 | 0.0423 | 0.07695 | -0.1507 | 0.54971
-8 | 0.0496 | 0.07164 | -0.1551 | 0.69235
-7.5 | 0.0569 | 0.06606 | -0.158 | 0.86134
-7 | 0.0614 | 0.05978 | -0.1614 | 1.0271
-6.5 | 0.0541 | 0.05348 | -0.1618 | 1.0116
-6 | 0.0678 | 0.04774 | -0.1652 | 1.4202
-5.5 | 0.0819 | 0.04229 | -0.1672 | 1.9366
-5 | 0.1221 | 0.03721 | -0.1697 | 3.2814
-4.5 | 0.1538 | 0.03267 | -0.1684 | 4.7077
-4 | 0.1844 | 0.02637 | -0.1677 | 6.9928
-3.5 | 0.2434 | 0.02122 | -0.1674 | 11.4703
-3 | 0.2874 | 0.01842 | -0.1637 | 15.6026
-2.5 | 0.3452 | 0.01671 | -0.1622 | 20.6583
-2 | 0.4118 | 0.01516 | -0.1622 | 27.1636
-1.5 | 0.4789 | 0.0139 | -0.1628 | 34.4532
-1 | 0.5096 | 0.01437 | -0.157 | 35.4628
0 | 0.6124 | 0.01299 | -0.1537 | 47.144
0.5 | 0.6659 | 0.01304 | -0.1508 | 51.066
1 | 0.7347 | 0.01266 | -0.151 | 58.0332
1.5 | 0.8137 | 0.01227 | -0.1535 | 66.3162
2.5 | 0.9294 | 0.01231 | -0.1506 | 75.4996
3.5 | 1.0641 | 0.01195 | -0.1507 | 89.046
4 | 1.1574 | 0.01027 | -0.1534 | 112.6972
4.5 | 1.1708 | 0.01044 | -0.1421 | 112.1456
5 | 1.1656 | 0.01192 | -0.1284 | 97.7852
5.5 | 1.1248 | 0.01594 | -0.1118 | 70.5646
6 | 1.0891 | 0.02092 | -0.0984 | 52.0602
6.5 | 1.081 | 0.02536 | -0.0895 | 42.6262
7 | 1.1104 | 0.02797 | -0.0847 | 39.6997
7.5 | 1.1314 | 0.03134 | -0.0792 | 36.1008
8 | 1.1551 | 0.03472 | -0.0741 | 33.269
8.5 | 1.1814 | 0.03823 | -0.0691 | 30.9024
9 | 1.2117 | 0.04219 | -0.0641 | 28.7201
9.5 | 1.245 | 0.04671 | -0.0593 | 26.6538
10 | 1.2507 | 0.05376 | -0.0547 | 23.2645
10.5 | 1.2332 | 0.06297 | -0.0514 | 19.5839
11 | 1.2022 | 0.0743 | -0.0507 | 16.1803
11.5 | 1.1722 | 0.08709 | -0.0531 | 13.4596
12 | 1.138 | 0.1021 | -0.0596 | 11.1459
12.5 | 1.1071 | 0.11887 | -0.0697 | 9.3135
13 | 1.0837 | 0.13722 | -0.0818 | 7.8975
13.5 | 1.0721 | 0.15495 | -0.0924 | 6.919
14 | 1.0683 | 0.16999 | -0.1012 | 6.2845
14.5 | 1.0707 | 0.18376 | -0.1092 | 5.8266
15 | 1.0776 | 0.19648 | -0.1164 | 5.4845

## 33. Re 750k Mach 0.00 (1)
BIGFOIL.COM POLAR EXPORT
NACA66-711 a=0.8
NACA66-711 a=0.8 |  |  |  | Cl Max: | 1.389 | at alpha= | 8.5 | deg
JavaFoil+Calcfoil stall+Eppler ext transition |  |  |  | L/D Max: | 155.544 | at alpha= | 3.5 | deg
Re: | 750000 |  |  | Cd Min: | 0.00608 | at alpha= | 0 | deg
Mach: | 0 |  |  | Cl=0 at alpha= | -5.5333 | deg
|  |  |  | @ Cl=0.1, Cd= | 0.034592
|  |  |  | @ Cl=0.4, Cd= | 0.007837
|  |  |  | @ Cl=0.6, Cd= | 0.0076307
alpha (deg) | Cl | Cd | Cm | Cl/Cd
-18 | -0.269 | 0.18017 | -0.045 | -1.493
-17.5 | -0.281 | 0.17045 | -0.045 | -1.65
-17 | -0.294 | 0.18729 | -0.045 | -1.568
-16.5 | -0.306 | 0.17631 | -0.045 | -1.736
-16 | -0.318 | 0.16374 | -0.045 | -1.944
-15.5 | -0.33 | 0.15312 | -0.045 | -2.155
-15 | -0.341 | 0.14148 | -0.044 | -2.411
-14.5 | -0.351 | 0.13382 | -0.044 | -2.624
-14 | -0.36 | 0.12692 | -0.044 | -2.834
-13.5 | -0.363 | 0.11965 | -0.044 | -3.036
-13 | -0.364 | 0.111 | -0.045 | -3.282
-12.5 | -0.363 | 0.10136 | -0.045 | -3.58
-12 | -0.359 | 0.09344 | -0.045 | -3.839
-11.5 | -0.352 | 0.08916 | -0.046 | -3.944
-11 | -0.341 | 0.08094 | -0.047 | -4.215
-10.5 | -0.327 | 0.07606 | -0.047 | -4.3
-10 | -0.309 | 0.06991 | -0.047 | -4.425
-9.5 | -0.288 | 0.06586 | -0.049 | -4.371
-9 | -0.263 | 0.06147 | -0.049 | -4.272
-8.5 | -0.233 | 0.0571 | -0.048 | -4.089
-8 | -0.201 | 0.05312 | -0.049 | -3.785
-7.5 | -0.165 | 0.0503 | -0.05 | -3.286
-7 | -0.127 | 0.04698 | -0.051 | -2.698
-6.5 | -0.086 | 0.04394 | -0.053 | -1.949
-6 | -0.042 | 0.04131 | -0.055 | -1.026
-5.5 | 0.003 | 0.03892 | -0.056 | 0.067
-5 | 0.049 | 0.03684 | -0.057 | 1.323
-4.5 | 0.096 | 0.03469 | -0.06 | 2.76
-4 | 0.144 | 0.03351 | -0.063 | 4.284
-3.5 | 0.192 | 0.03196 | -0.066 | 6.003
-3 | 0.298 | 0.00798 | -0.133 | 37.326
-2.5 | 0.358 | 0.0079 | -0.133 | 45.336
-2 | 0.418 | 0.00781 | -0.134 | 53.544
-1.5 | 0.479 | 0.00771 | -0.135 | 62.084
-1 | 0.54 | 0.00768 | -0.136 | 70.237
-0.5 | 0.599 | 0.00766 | -0.136 | 78.227
0 | 0.653 | 0.00608 | -0.137 | 107.357
0.5 | 0.711 | 0.00618 | -0.138 | 115.045
1 | 0.769 | 0.00624 | -0.139 | 123.179
1.5 | 0.827 | 0.00635 | -0.139 | 130.229
2 | 0.885 | 0.00646 | -0.14 | 136.95
2.5 | 0.939 | 0.00647 | -0.141 | 145.035
3 | 0.994 | 0.0066 | -0.141 | 150.697
3.5 | 1.048 | 0.00674 | -0.142 | 155.544
4 | 1.098 | 0.01444 | -0.142 | 76.071
4.5 | 1.149 | 0.01499 | -0.143 | 76.671
5 | 1.199 | 0.01563 | -0.144 | 76.701
5.5 | 1.244 | 0.01624 | -0.144 | 76.613
6 | 1.285 | 0.01697 | -0.145 | 75.745
6.5 | 1.322 | 0.01771 | -0.146 | 74.645
7 | 1.354 | 0.01856 | -0.146 | 72.941
7.5 | 1.375 | 0.01929 | -0.147 | 71.282
8 | 1.387 | 0.02035 | -0.148 | 68.133
8.5 | 1.389 | 0.02117 | -0.148 | 65.627
9 | 1.138 | 0.05785 | -0.069 | 19.674
9.5 | 1.128 | 0.06117 | -0.073 | 18.441
10 | 1.107 | 0.0673 | -0.068 | 16.448
10.5 | 1.081 | 0.072 | -0.066 | 15.015
11 | 1.05 | 0.07748 | -0.065 | 13.55
11.5 | 1.014 | 0.08372 | -0.062 | 12.109
12 | 0.974 | 0.08891 | -0.06 | 10.954
12.5 | 0.931 | 0.09574 | -0.057 | 9.729
13 | 0.887 | 0.10617 | -0.056 | 8.358
13.5 | 0.843 | 0.11041 | -0.057 | 7.632

## 34. Re 750k Mach 0.00 (2)
BIGFOIL.COM POLAR EXPORT
NACA66-711 a=0.8
NACA66-711 a=0.8 |  |  |  | Cl Max: | 1.4421 | at alpha= | 14 | deg
XFOIL ncrit=9 |  |  |  | L/D Max: | 164.273 | at alpha= | 4.5 | deg
Re: | 750000 |  |  | Cd Min: | 0.24029 | at alpha= | 19 | deg
Mach: | 0 |  |  | Cl=0 at alpha= | -5.9652 | deg
|  |  |  | @ Cl=0.1, Cd= | 0.022295
|  |  |  | @ Cl=0.4, Cd= | 0.0091438
|  |  |  | @ Cl=0.6, Cd= | 0.0068153
alpha (deg) | Cl | Cd | Cm | Cl/Cd
-20 | -0.3966 | 0.21344 | -0.0497 | -1.8581
-19.5 | -0.3698 | 0.20654 | -0.0569 | -1.7905
-19 | -0.3438 | 0.19927 | -0.0638 | -1.7253
-18.5 | -0.3211 | 0.19228 | -0.0694 | -1.67
-18 | -0.301 | 0.18555 | -0.0742 | -1.6222
-17.5 | -0.2843 | 0.1791 | -0.0784 | -1.5874
-17 | -0.2697 | 0.17271 | -0.0821 | -1.5616
-16.5 | -0.2553 | 0.16629 | -0.0856 | -1.5353
-16 | -0.2378 | 0.1592 | -0.0882 | -1.4937
-15.5 | -0.2218 | 0.15326 | -0.0913 | -1.4472
-15 | -0.206 | 0.14727 | -0.0944 | -1.3988
-14.5 | -0.1909 | 0.14101 | -0.0976 | -1.3538
-14 | -0.1788 | 0.13428 | -0.1013 | -1.3315
-13.5 | -0.169 | 0.12787 | -0.1049 | -1.3217
-13 | -0.1564 | 0.12151 | -0.108 | -1.2871
-12.5 | -0.1388 | 0.1147 | -0.1097 | -1.2101
-12 | -0.1243 | 0.10915 | -0.1122 | -1.1388
-11.5 | -0.1116 | 0.10327 | -0.1148 | -1.0807
-11 | -0.0996 | 0.09735 | -0.1173 | -1.0231
-10.5 | -0.096 | 0.09058 | -0.1214 | -1.0598
-10 | -0.0875 | 0.0842 | -0.1241 | -1.0392
-9.5 | -0.0877 | 0.07626 | -0.1269 | -1.15
-9 | -0.0736 | 0.07222 | -0.1273 | -1.0191
-8.5 | -0.0705 | 0.06627 | -0.1297 | -1.0638
-8 | -0.0723 | 0.06086 | -0.1318 | -1.188
-7.5 | -0.0709 | 0.05181 | -0.1412 | -1.3685
-7 | -0.0511 | 0.04383 | -0.1449 | -1.1659
-6.5 | -0.0414 | 0.03248 | -0.1465 | -1.2746
-6 | -0.0031 | 0.02904 | -0.1472 | -0.10675
-5.5 | 0.0414 | 0.02568 | -0.1474 | 1.6121
-5 | 0.0933 | 0.02361 | -0.1468 | 3.9517
-4.5 | 0.1357 | 0.01529 | -0.1463 | 8.8751
-4 | 0.1892 | 0.01298 | -0.1462 | 14.5763
-3.5 | 0.243 | 0.01163 | -0.1462 | 20.8942
-3 | 0.2972 | 0.01052 | -0.1463 | 28.251
-2.5 | 0.3517 | 0.00952 | -0.1466 | 36.9433
-2 | 0.4069 | 0.00909 | -0.147 | 44.7635
-1.5 | 0.4622 | 0.00869 | -0.1474 | 53.1876
-1 | 0.5186 | 0.00831 | -0.148 | 62.4067
-0.5 | 0.5697 | 0.00673 | -0.1485 | 84.6508
0 | 0.623 | 0.00688 | -0.1481 | 90.5523
0.5 | 0.6769 | 0.00691 | -0.148 | 97.9595
1 | 0.733 | 0.00682 | -0.1482 | 107.478
1.5 | 0.7891 | 0.00684 | -0.1488 | 115.3655
2 | 0.845 | 0.00679 | -0.1492 | 124.4477
2.5 | 0.9014 | 0.00678 | -0.1497 | 132.9499
3 | 0.9565 | 0.00666 | -0.1497 | 143.6186
3.5 | 1.0052 | 0.00654 | -0.1484 | 153.7003
4 | 1.0472 | 0.00643 | -0.1454 | 162.8616
4.5 | 1.0957 | 0.00667 | -0.1443 | 164.2729
5 | 1.0824 | 0.0084 | -0.1308 | 128.8571
5.5 | 1.0622 | 0.01092 | -0.1174 | 97.2711
6 | 1.0522 | 0.0139 | -0.1071 | 75.6978
6.5 | 1.0595 | 0.01651 | -0.1001 | 64.1732
7 | 1.092 | 0.01781 | -0.097 | 61.3139
7.5 | 1.1258 | 0.01904 | -0.0942 | 59.1282
8 | 1.1499 | 0.021 | -0.09 | 54.7571
8.5 | 1.1845 | 0.02224 | -0.0876 | 53.2599
9 | 1.2163 | 0.02371 | -0.085 | 51.299
9.5 | 1.234 | 0.02638 | -0.0806 | 46.7779
10 | 1.2697 | 0.02761 | -0.0788 | 45.987
10.5 | 1.3001 | 0.02928 | -0.0765 | 44.4023
11 | 1.3206 | 0.03205 | -0.073 | 41.2044
11.5 | 1.3498 | 0.03394 | -0.0708 | 39.7702
12 | 1.3688 | 0.037 | -0.0677 | 36.9946
12.5 | 1.3909 | 0.03985 | -0.0651 | 34.9034
13 | 1.4121 | 0.04277 | -0.0627 | 33.0161
13.5 | 1.4301 | 0.04595 | -0.0604 | 31.123
14 | 1.4421 | 0.04993 | -0.0581 | 28.8824
14.5 | 1.4287 | 0.05807 | -0.0544 | 24.6031
15 | 1.4263 | 0.06435 | -0.0525 | 22.1647
15.5 | 1.4129 | 0.07251 | -0.0514 | 19.4856
16 | 1.388 | 0.083 | -0.0518 | 16.7229
16.5 | 1.3567 | 0.09554 | -0.0545 | 14.2003
17 | 1.3115 | 0.11226 | -0.0612 | 11.6827
17.5 | 1.2628 | 0.13232 | -0.0723 | 9.5435
18 | 1.2004 | 0.16025 | -0.0904 | 7.4908
18.5 | 1.071 | 0.23255 | -0.1254 | 4.6055
19 | 1.0824 | 0.24029 | -0.1302 | 4.5046

## 35. Re 750k Mach 0.10 (1)
BIGFOIL.COM POLAR EXPORT
NACA66-711 a=0.8
NACA66-711 a=0.8 |  |  |  | Cl Max: | 1.387 | at alpha= | 8 | deg
JavaFoil+Calcfoil stall+Eppler ext transition |  |  |  | L/D Max: | 155.385 | at alpha= | 3.5 | deg
Re: | 750000 |  |  | Cd Min: | 0.00611 | at alpha= | 0 | deg
Mach: | 0.1 |  |  | Cl=0 at alpha= | -5.5326 | deg
|  |  |  | @ Cl=0.1, Cd= | 0.035151
|  |  |  | @ Cl=0.4, Cd= | 0.00784
|  |  |  | @ Cl=0.6, Cd= | 0.007651
alpha (deg) | Cl | Cd | Cm | Cl/Cd
-17.5 | -0.242 | 0.17156 | -0.046 | -1.41
-17 | -0.256 | 0.16328 | -0.046 | -1.568
-16.5 | -0.27 | 0.15576 | -0.046 | -1.735
-16 | -0.285 | 0.16675 | -0.046 | -1.706
-15.5 | -0.299 | 0.16001 | -0.046 | -1.866
-15 | -0.312 | 0.1502 | -0.046 | -2.079
-14.5 | -0.325 | 0.13602 | -0.045 | -2.388
-14 | -0.336 | 0.12942 | -0.045 | -2.599
-13.5 | -0.342 | 0.1203 | -0.044 | -2.846
-13 | -0.346 | 0.1104 | -0.044 | -3.135
-12.5 | -0.347 | 0.10495 | -0.045 | -3.31
-12 | -0.346 | 0.09618 | -0.045 | -3.595
-11.5 | -0.341 | 0.08909 | -0.046 | -3.828
-11 | -0.333 | 0.0837 | -0.047 | -3.976
-10.5 | -0.321 | 0.07645 | -0.047 | -4.195
-10 | -0.305 | 0.07173 | -0.048 | -4.248
-9.5 | -0.285 | 0.06651 | -0.049 | -4.279
-9 | -0.26 | 0.06181 | -0.049 | -4.214
-8.5 | -0.232 | 0.05736 | -0.048 | -4.049
-8 | -0.2 | 0.05339 | -0.049 | -3.755
-7.5 | -0.165 | 0.05043 | -0.049 | -3.275
-7 | -0.127 | 0.04706 | -0.051 | -2.695
-6.5 | -0.086 | 0.04401 | -0.052 | -1.949
-6 | -0.043 | 0.04135 | -0.054 | -1.028
-5.5 | 0.003 | 0.03894 | -0.056 | 0.067
-5 | 0.049 | 0.03699 | -0.057 | 1.323
-4.5 | 0.096 | 0.03529 | -0.06 | 2.725
-4 | 0.144 | 0.03362 | -0.063 | 4.287
-3.5 | 0.193 | 0.03205 | -0.066 | 6.014
-3 | 0.299 | 0.00802 | -0.133 | 37.321
-2.5 | 0.36 | 0.00788 | -0.134 | 45.664
-2 | 0.42 | 0.00782 | -0.135 | 53.786
-1.5 | 0.481 | 0.00775 | -0.136 | 62.016
-1 | 0.542 | 0.00768 | -0.136 | 70.589
-0.5 | 0.602 | 0.00765 | -0.137 | 78.668
0 | 0.656 | 0.00611 | -0.138 | 107.255
0.5 | 0.714 | 0.00619 | -0.138 | 115.318
1 | 0.773 | 0.00627 | -0.139 | 123.27
1.5 | 0.831 | 0.00635 | -0.14 | 130.818
2 | 0.89 | 0.00648 | -0.141 | 137.181
2.5 | 0.943 | 0.00649 | -0.141 | 145.326
3 | 0.999 | 0.00663 | -0.142 | 150.777
3.5 | 1.053 | 0.00678 | -0.143 | 155.385
4 | 1.103 | 0.01452 | -0.143 | 75.974
4.5 | 1.155 | 0.0151 | -0.144 | 76.47
5 | 1.204 | 0.01572 | -0.144 | 76.604
5.5 | 1.249 | 0.01636 | -0.145 | 76.363
6 | 1.29 | 0.0171 | -0.146 | 75.43
6.5 | 1.326 | 0.01789 | -0.146 | 74.114
7 | 1.357 | 0.0187 | -0.147 | 72.584
7.5 | 1.377 | 0.0195 | -0.148 | 70.628
8 | 1.387 | 0.02056 | -0.148 | 67.437
8.5 | 1.386 | 0.0212 | -0.149 | 65.376
9 | 1.135 | 0.05802 | -0.073 | 19.555
9.5 | 1.118 | 0.06204 | -0.071 | 18.028
10 | 1.094 | 0.06746 | -0.066 | 16.217
10.5 | 1.064 | 0.07328 | -0.066 | 14.518
11 | 1.028 | 0.07838 | -0.063 | 13.11
11.5 | 0.986 | 0.08564 | -0.06 | 11.515
12 | 0.941 | 0.09075 | -0.057 | 10.37
12.5 | 0.894 | 0.09803 | -0.057 | 9.116
13 | 0.844 | 0.10446 | -0.055 | 8.083

## 36. Re 750k Mach 0.10 (2)
BIGFOIL.COM POLAR EXPORT
NACA66-711 a=0.8
NACA66-711 a=0.8 |  |  |  | Cl Max: | 1.4309 | at alpha= | 14 | deg
XFOIL ncrit=9 |  |  |  | L/D Max: | 163.705 | at alpha= | 4.5 | deg
Re: | 750000 |  |  | Cd Min: | 0.2419 | at alpha= | 19 | deg
Mach: | 0.1 |  |  | Cl=0 at alpha= | -5.9818 | deg
|  |  |  | @ Cl=0.1, Cd= | 0.019627
|  |  |  | @ Cl=0.4, Cd= | 0.0091985
|  |  |  | @ Cl=0.6, Cd= | 0.0072743
alpha (deg) | Cl | Cd | Cm | Cl/Cd
-7 | -0.0479 | 0.04447 | -0.1455 | -1.0771
-6.5 | -0.0384 | 0.03333 | -0.1473 | -1.1521
-6 | -0.0016 | 0.02958 | -0.1481 | -0.054091
-5.5 | 0.0423 | 0.02612 | -0.1483 | 1.6194
-4.5 | 0.1365 | 0.01552 | -0.1472 | 8.7951
-4 | 0.19 | 0.01313 | -0.147 | 14.4707
-3.5 | 0.2442 | 0.01172 | -0.147 | 20.8362
-3 | 0.2992 | 0.01068 | -0.1472 | 28.015
-2.5 | 0.3536 | 0.00956 | -0.1474 | 36.9874
-2 | 0.4088 | 0.00913 | -0.1477 | 44.7755
-1.5 | 0.4645 | 0.00872 | -0.1482 | 53.2683
-1 | 0.5215 | 0.00837 | -0.1488 | 62.3059
0 | 0.6261 | 0.00691 | -0.1489 | 90.6078
0.5 | 0.6805 | 0.00694 | -0.1487 | 98.0548
1 | 0.7371 | 0.00685 | -0.149 | 107.6058
1.5 | 0.793 | 0.00688 | -0.1495 | 115.2616
2 | 0.8496 | 0.00683 | -0.15 | 124.3924
2.5 | 0.9059 | 0.00682 | -0.1504 | 132.8299
3 | 0.9613 | 0.0067 | -0.1504 | 143.4776
3.5 | 1.0105 | 0.00658 | -0.1491 | 153.5714
4 | 1.0527 | 0.00648 | -0.146 | 162.4537
4.5 | 1.1001 | 0.00672 | -0.1446 | 163.7054
5 | 1.0832 | 0.0085 | -0.1303 | 127.4353
5.5 | 1.0626 | 0.0111 | -0.1169 | 95.7297
6 | 1.0521 | 0.01415 | -0.1065 | 74.3534
6.5 | 1.0607 | 0.01672 | -0.0997 | 63.439
7 | 1.0933 | 0.01804 | -0.0965 | 60.6042
7.5 | 1.127 | 0.01932 | -0.0937 | 58.3333
8 | 1.1511 | 0.02131 | -0.0894 | 54.0169
8.5 | 1.1852 | 0.02263 | -0.0869 | 52.373
9 | 1.2167 | 0.02415 | -0.0842 | 50.381
9.5 | 1.2353 | 0.02681 | -0.0798 | 46.0761
10 | 1.2704 | 0.02814 | -0.0779 | 45.1457
10.5 | 1.2978 | 0.03018 | -0.0752 | 43.002
11 | 1.3211 | 0.03277 | -0.0719 | 40.3143
11.5 | 1.3498 | 0.03477 | -0.0697 | 38.8208
12 | 1.3662 | 0.03842 | -0.0662 | 35.5596
12.5 | 1.3899 | 0.04111 | -0.0637 | 33.8093
13 | 1.4095 | 0.04431 | -0.0612 | 31.81
13.5 | 1.4252 | 0.04788 | -0.0588 | 29.7661
14 | 1.4309 | 0.0529 | -0.0561 | 27.0491
14.5 | 1.412 | 0.06186 | -0.0527 | 22.8257
15 | 1.4007 | 0.0696 | -0.0512 | 20.125
15.5 | 1.3765 | 0.07983 | -0.051 | 17.2429
16 | 1.3418 | 0.09265 | -0.0533 | 14.4825
16.5 | 1.3026 | 0.10793 | -0.059 | 12.0689
17 | 1.255 | 0.12721 | -0.0693 | 9.8656
17.5 | 1.2021 | 0.15159 | -0.0849 | 7.9299
18 | 1.0632 | 0.22534 | -0.1215 | 4.7182
18.5 | 1.0735 | 0.23412 | -0.1267 | 4.5853
19 | 1.0852 | 0.2419 | -0.1315 | 4.4862

## 37. Re 750k Mach 0.25 (1)
BIGFOIL.COM POLAR EXPORT
NACA66-711 a=0.8
NACA66-711 a=0.8 |  |  |  | Cl Max: | 1.382 | at alpha= | 7.5 | deg
JavaFoil+Calcfoil stall+Eppler ext transition |  |  |  | L/D Max: | 155.413 | at alpha= | 3.5 | deg
Re: | 750000 |  |  | Cd Min: | 0.0062 | at alpha= | 0 | deg
Mach: | 0.25 |  |  | Cl=0 at alpha= | -5.5326 | deg
|  |  |  | @ Cl=0.1, Cd= | 0.035582
|  |  |  | @ Cl=0.4, Cd= | 0.0079468
|  |  |  | @ Cl=0.6, Cd= | 0.10726
alpha (deg) | Cl | Cd | Cm | Cl/Cd
-15.5 | -0.057 | 0.14614 | -0.051 | -0.393
-15 | -0.055 | 0.13534 | -0.051 | -0.404
-14.5 | -0.052 | 0.12653 | -0.051 | -0.409
-14 | -0.069 | 0.12125 | -0.051 | -0.571
-13.5 | -0.137 | 0.11713 | -0.051 | -1.173
-13 | -0.174 | 0.11014 | -0.05 | -1.584
-12.5 | -0.204 | 0.12944 | -0.05 | -1.576
-12 | -0.228 | 0.11087 | -0.049 | -2.055
-11.5 | -0.246 | 0.10291 | -0.048 | -2.389
-11 | -0.258 | 0.09323 | -0.048 | -2.768
-10.5 | -0.264 | 0.08737 | -0.048 | -3.021
-10 | -0.263 | 0.07842 | -0.048 | -3.356
-9.5 | -0.256 | 0.07252 | -0.049 | -3.526
-9 | -0.242 | 0.06678 | -0.05 | -3.619
-8.5 | -0.221 | 0.05994 | -0.05 | -3.689
-8 | -0.195 | 0.0553 | -0.049 | -3.519
-7.5 | -0.163 | 0.05219 | -0.05 | -3.121
-7 | -0.127 | 0.04807 | -0.052 | -2.633
-6.5 | -0.086 | 0.04466 | -0.053 | -1.934
-6 | -0.043 | 0.04195 | -0.054 | -1.027
-5.5 | 0.003 | 0.0391 | -0.057 | 0.068
-5 | 0.05 | 0.03769 | -0.059 | 1.325
-4.5 | 0.098 | 0.03565 | -0.06 | 2.758
-4 | 0.148 | 0.03396 | -0.063 | 4.345
-3.5 | 0.198 | 0.03233 | -0.066 | 6.11
-3 | 0.248 | 0.03102 | -0.069 | 7.991
-2.5 | 0.37 | 0.008 | -0.138 | 46.169
-2 | 0.432 | 0.00789 | -0.138 | 54.734
-1.5 | 0.494 | 0.00783 | -0.139 | 63.107
-1 | 0.557 | 0.00776 | -0.14 | 71.836
-0.5 | 0.619 | 0.00774 | -0.141 | 79.962
0 | 0.673 | 0.0062 | -0.141 | 108.546
0.5 | 0.733 | 0.0063 | -0.142 | 116.482
1 | 0.793 | 0.0064 | -0.143 | 124.068
1.5 | 0.853 | 0.0065 | -0.144 | 131.357
2 | 0.913 | 0.00651 | -0.144 | 140.184
2.5 | 0.968 | 0.00665 | -0.145 | 145.538
3 | 1.025 | 0.00678 | -0.146 | 151.261
3.5 | 1.08 | 0.00695 | -0.147 | 155.413
4 | 1.131 | 0.01503 | -0.147 | 75.259
4.5 | 1.183 | 0.01567 | -0.148 | 75.506
5 | 1.232 | 0.01632 | -0.148 | 75.491
5.5 | 1.277 | 0.01706 | -0.149 | 74.824
6 | 1.315 | 0.01784 | -0.15 | 73.729
6.5 | 1.348 | 0.01873 | -0.15 | 71.946
7 | 1.373 | 0.01967 | -0.151 | 69.825
7.5 | 1.382 | 0.02059 | -0.152 | 67.158
8 | 1.376 | 0.0215 | -0.152 | 64.007
8.5 | 1.115 | 0.05648 | -0.067 | 19.734
9 | 1.085 | 0.06177 | -0.066 | 17.558
9.5 | 1.041 | 0.06603 | -0.066 | 15.766
10 | 0.983 | 0.07224 | -0.061 | 13.611
10.5 | 0.913 | 0.08146 | -0.056 | 11.215
11 | 0.834 | 0.08537 | -0.055 | 9.765
11.5 | 0.745 | 0.09636 | -0.052 | 7.727
12 | 0.649 | 0.10086 | -0.056 | 6.433
12.5 | 0.547 | 0.10726 | -0.059 | 5.103

## 38. Re 750k Mach 0.25 (2)
BIGFOIL.COM POLAR EXPORT
NACA66-711 a=0.8
NACA66-711 a=0.8 |  |  |  | Cl Max: | 1.3671 | at alpha= | 12.5 | deg
XFOIL ncrit=9 |  |  |  | L/D Max: | 160.773 | at alpha= | 4 | deg
Re: | 750000 |  |  | Cd Min: | 0.22017 | at alpha= | 17.5 | deg
Mach: | 0.25 |  |  | Cl=0 at alpha= | -6.1328 | deg
|  |  |  | @ Cl=0.1, Cd= | 0.025473
|  |  |  | @ Cl=0.4, Cd= | 0.0095123
|  |  |  | @ Cl=0.6, Cd= | 0.0069885
alpha (deg) | Cl | Cd | Cm | Cl/Cd
-7 | -0.0297 | 0.04757 | -0.1487 | -0.62434
-6.5 | -0.0213 | 0.03759 | -0.1515 | -0.56664
-6 | 0.0077 | 0.03263 | -0.1525 | 0.23598
-5.5 | 0.0488 | 0.0286 | -0.153 | 1.7063
-5 | 0.1007 | 0.02543 | -0.1525 | 3.9599
-4.5 | 0.1413 | 0.01739 | -0.1522 | 8.1254
-4 | 0.1946 | 0.0141 | -0.1517 | 13.8014
-3.5 | 0.2509 | 0.01222 | -0.1516 | 20.5319
-3 | 0.309 | 0.01132 | -0.1518 | 27.2968
-2.5 | 0.3628 | 0.00986 | -0.1517 | 36.7951
-2 | 0.4195 | 0.00933 | -0.1519 | 44.9625
-1.5 | 0.4778 | 0.00889 | -0.1525 | 53.7458
-1 | 0.5372 | 0.00857 | -0.1532 | 62.6838
-0.5 | 0.5878 | 0.00696 | -0.1534 | 84.454
0 | 0.6434 | 0.00709 | -0.1531 | 90.7475
0.5 | 0.7008 | 0.00712 | -0.1531 | 98.427
1 | 0.758 | 0.00709 | -0.1532 | 106.9111
1.5 | 0.815 | 0.0071 | -0.1535 | 114.7887
2 | 0.8756 | 0.00705 | -0.1543 | 124.1986
2.5 | 0.9312 | 0.00707 | -0.1542 | 131.7115
3 | 0.9879 | 0.00695 | -0.154 | 142.1439
3.5 | 1.0404 | 0.00679 | -0.1528 | 153.2253
4 | 1.082 | 0.00673 | -0.1491 | 160.7727
4.5 | 1.12 | 0.00707 | -0.1451 | 158.4158
5 | 1.0885 | 0.00916 | -0.1279 | 118.8319
5.5 | 1.066 | 0.01212 | -0.1144 | 87.9538
6 | 1.0522 | 0.01554 | -0.1037 | 67.7091
6.5 | 1.0673 | 0.01792 | -0.0977 | 59.5592
7 | 1.1005 | 0.01937 | -0.0942 | 56.8147
7.5 | 1.1327 | 0.02093 | -0.0908 | 54.1185
8 | 1.1567 | 0.02312 | -0.0863 | 50.0303
8.5 | 1.1888 | 0.02481 | -0.0832 | 47.9162
9 | 1.2168 | 0.02688 | -0.0797 | 45.2679
9.5 | 1.2401 | 0.02951 | -0.0757 | 42.023
10 | 1.2737 | 0.0313 | -0.0732 | 40.6933
10.5 | 1.2954 | 0.03446 | -0.0694 | 37.5914
11 | 1.3229 | 0.03724 | -0.0663 | 35.5236
11.5 | 1.3432 | 0.04085 | -0.063 | 32.8813
12 | 1.3603 | 0.0458 | -0.0592 | 29.7009
12.5 | 1.3671 | 0.05143 | -0.0556 | 26.5818
13 | 1.3586 | 0.05875 | -0.0522 | 23.1251
13.5 | 1.3376 | 0.06774 | -0.0498 | 19.7461
14 | 1.3113 | 0.07797 | -0.0495 | 16.818
14.5 | 1.2676 | 0.09233 | -0.0522 | 13.729
15 | 1.2212 | 0.10941 | -0.0593 | 11.1617
15.5 | 1.1631 | 0.13291 | -0.0732 | 8.751
16 | 1.0808 | 0.17483 | -0.0973 | 6.182
16.5 | 1.0689 | 0.1923 | -0.1069 | 5.5585
17 | 1.069 | 0.20548 | -0.1142 | 5.2025
17.5 | 1.0677 | 0.22017 | -0.1209 | 4.8494

## 39. Re 750k Mach 0.50 (1)
BIGFOIL.COM POLAR EXPORT
NACA66-711 a=0.8
NACA66-711 a=0.8 |  |  |  | Cl Max: | 1.372 | at alpha= | 5.5 | deg
JavaFoil+Calcfoil stall+Eppler ext transition |  |  |  | L/D Max: | 150.412 | at alpha= | 3 | deg
Re: | 750000 |  |  | Cd Min: | 0.00681 | at alpha= | 1 | deg
Mach: | 0.5 |  |  | Cl=0 at alpha= | -5.5395 | deg
|  |  |  | @ Cl=0.1, Cd= | 0.03824
|  |  |  | @ Cl=0.4, Cd= | 0.020624
|  |  |  | @ Cl=0.6, Cd= | 0.0081662
alpha (deg) | Cl | Cd | Cm | Cl/Cd
-20 | -0.788 | 0.20289 | -0.066 | -3.886
-19.5 | -0.762 | 0.19786 | -0.066 | -3.85
-19 | -0.733 | 0.19276 | -0.064 | -3.804
-18.5 | -0.706 | 0.18633 | -0.063 | -3.789
-18 | -0.679 | 0.18144 | -0.064 | -3.744
-17.5 | -0.652 | 0.17697 | -0.064 | -3.687
-17 | -0.626 | 0.16724 | -0.065 | -3.741
-16.5 | -0.599 | 0.16279 | -0.065 | -3.678
-16 | -0.572 | 0.16013 | -0.066 | -3.57
-15.5 | -0.543 | 0.14667 | -0.062 | -3.704
-15 | -0.516 | 0.14197 | -0.062 | -3.636
-14.5 | -0.489 | 0.14343 | -0.062 | -3.409
-14 | -0.462 | 0.13378 | -0.063 | -3.454
-13.5 | -0.435 | 0.13572 | -0.063 | -3.203
-13 | -0.408 | 0.1321 | -0.064 | -3.086
-12.5 | -0.381 | 0.12128 | -0.064 | -3.138
-12 | -0.353 | 0.1215 | -0.063 | -2.906
-11.5 | -0.325 | 0.11541 | -0.059 | -2.819
-11 | -0.298 | 0.10778 | -0.06 | -2.767
-10.5 | -0.271 | 0.10143 | -0.061 | -2.672
-10 | -0.244 | 0.10459 | -0.061 | -2.331
-9.5 | -0.217 | 0.10228 | -0.062 | -2.117
-9 | -0.189 | 0.0914 | -0.062 | -2.071
-8.5 | -0.162 | 0.0886 | -0.063 | -1.828
-8 | -0.135 | 0.08463 | -0.057 | -1.589
-7.5 | -0.107 | 0.08712 | -0.058 | -1.232
-7 | -0.08 | 0.0537 | -0.06 | -1.492
-6.5 | -0.053 | 0.04884 | -0.061 | -1.083
-6 | -0.035 | 0.0552 | -0.056 | -0.634
-5.5 | 0.003 | 0.04514 | -0.056 | 0.058
-5 | 0.052 | 0.04088 | -0.058 | 1.28
-4.5 | 0.106 | 0.03791 | -0.061 | 2.789
-4 | 0.161 | 0.03537 | -0.065 | 4.555
-3.5 | 0.218 | 0.03357 | -0.068 | 6.48
-3 | 0.275 | 0.03197 | -0.073 | 8.587
-2.5 | 0.331 | 0.03102 | -0.072 | 10.679
-2 | 0.482 | 0.00827 | -0.154 | 58.238
-1.5 | 0.552 | 0.0082 | -0.155 | 67.28
-1 | 0.623 | 0.00815 | -0.156 | 76.406
-0.5 | 0.692 | 0.00809 | -0.157 | 85.469
0 | 0.749 | 0.00822 | -0.157 | 91.145
0.5 | 0.816 | 0.00684 | -0.158 | 119.409
1 | 0.883 | 0.00681 | -0.159 | 129.632
1.5 | 0.95 | 0.00697 | -0.16 | 136.324
2 | 1.016 | 0.00717 | -0.161 | 141.853
2.5 | 1.076 | 0.00734 | -0.161 | 146.444
3 | 1.138 | 0.00756 | -0.162 | 150.412
3.5 | 1.194 | 0.01676 | -0.163 | 71.261
4 | 1.25 | 0.01757 | -0.163 | 71.122
4.5 | 1.301 | 0.01848 | -0.164 | 70.383
5 | 1.345 | 0.01956 | -0.165 | 68.769
5.5 | 1.372 | 0.02082 | -0.166 | 65.914
6 | 1.372 | 0.022 | -0.166 | 62.363
6.5 | 1.085 | 0.04782 | -0.072 | 22.691
7 | 0.755 | 0.05517 | -0.061 | 13.686
7.5 | 0.696 | 0.0733 | -0.061 | 9.488
8 | 0.722 | 0.08235 | -0.067 | 8.767
8.5 | 0.748 | 0.08879 | -0.065 | 8.42
9 | 0.775 | 0.09477 | -0.075 | 8.175
9.5 | 0.8 | 0.09935 | -0.074 | 8.053
10 | 0.826 | 0.10212 | -0.074 | 8.085
10.5 | 0.851 | 0.10336 | -0.075 | 8.237

## 40. Re 750k Mach 0.50 (2)
BIGFOIL.COM POLAR EXPORT
NACA66-711 a=0.8
NACA66-711 a=0.8 |  |  |  | Cl Max: | 1.2729 | at alpha= | 10 | deg
XFOIL ncrit=9 |  |  |  | L/D Max: | 146.909 | at alpha= | 4 | deg
Re: | 750000 |  |  | Cd Min: | 0.19527 | at alpha= | 15 | deg
Mach: | 0.5 |  |  | Cl=0 at alpha= | -99 | deg
|  |  |  | @ Cl=0.1, Cd= | 0.00808
|  |  |  | @ Cl=0.4, Cd= | 0.00808
|  |  |  | @ Cl=0.6, Cd= | 0.00808
alpha (deg) | Cl | Cd | Cm | Cl/Cd
0 | 0.711 | 0.00808 | -0.1699 | 87.995
0.5 | 0.7759 | 0.00821 | -0.1697 | 94.5067
1 | 0.839 | 0.00827 | -0.1692 | 101.451
1.5 | 0.8992 | 0.0084 | -0.1685 | 107.0476
2 | 0.9722 | 0.00833 | -0.17 | 116.7107
2.5 | 1.0295 | 0.00848 | -0.1684 | 121.4033
3 | 1.0943 | 0.00828 | -0.1675 | 132.1618
3.5 | 1.1558 | 0.00795 | -0.1655 | 145.3836
4 | 1.1738 | 0.00799 | -0.1548 | 146.9086
4.5 | 1.1654 | 0.00916 | -0.1401 | 127.2271
5 | 1.1248 | 0.01266 | -0.1223 | 88.8468
5.5 | 1.0945 | 0.0168 | -0.1083 | 65.1488
6 | 1.0719 | 0.02143 | -0.0969 | 50.0187
6.5 | 1.0993 | 0.02389 | -0.0917 | 46.0151
7 | 1.1322 | 0.02623 | -0.087 | 43.1643
7.5 | 1.1616 | 0.02892 | -0.0822 | 40.166
8 | 1.1773 | 0.03274 | -0.0762 | 35.9591
8.5 | 1.2066 | 0.03592 | -0.0714 | 33.5913
9 | 1.2315 | 0.03975 | -0.0664 | 30.9811
9.5 | 1.2628 | 0.04421 | -0.0611 | 28.5637
10 | 1.2729 | 0.05069 | -0.0562 | 25.1115
10.5 | 1.2565 | 0.05959 | -0.0526 | 21.0858
11 | 1.2302 | 0.07069 | -0.051 | 17.4027
11.5 | 1.1958 | 0.08376 | -0.053 | 14.2765
12 | 1.1599 | 0.09869 | -0.0589 | 11.753
12.5 | 1.1274 | 0.11536 | -0.0687 | 9.7729
13 | 1.1016 | 0.1337 | -0.0808 | 8.2393
13.5 | 1.0865 | 0.15212 | -0.0919 | 7.1424
14 | 1.0797 | 0.16776 | -0.1012 | 6.436
14.5 | 1.0798 | 0.18202 | -0.1095 | 5.9323
15 | 1.0848 | 0.19527 | -0.1171 | 5.5554

## 41. Re 1M Mach 0.00 (1)
BIGFOIL.COM POLAR EXPORT
NACA66-711 a=0.8
NACA66-711 a=0.8 |  |  |  | Cl Max: | 1.39 | at alpha= | 8.5 | deg
JavaFoil+Calcfoil stall+Eppler ext transition |  |  |  | L/D Max: | 171.661 | at alpha= | 3.5 | deg
Re: | 1000000 |  |  | Cd Min: | 0.00557 | at alpha= | 0 | deg
Mach: | 0 |  |  | Cl=0 at alpha= | -5.5333 | deg
|  |  |  | @ Cl=0.1, Cd= | 0.032893
|  |  |  | @ Cl=0.4, Cd= | 0.007337
|  |  |  | @ Cl=0.6, Cd= | 0.0071115
alpha (deg) | Cl | Cd | Cm | Cl/Cd
-18 | -0.269 | 0.16725 | -0.046 | -1.609
-17.5 | -0.281 | 0.16356 | -0.047 | -1.72
-17 | -0.294 | 0.15673 | -0.047 | -1.875
-16.5 | -0.306 | 0.1486 | -0.047 | -2.061
-16 | -0.318 | 0.14072 | -0.046 | -2.263
-15.5 | -0.33 | 0.14637 | -0.046 | -2.256
-15 | -0.341 | 0.1362 | -0.046 | -2.505
-14.5 | -0.351 | 0.12997 | -0.046 | -2.703
-14 | -0.36 | 0.12283 | -0.046 | -2.93
-13.5 | -0.363 | 0.11292 | -0.046 | -3.218
-13 | -0.364 | 0.10557 | -0.046 | -3.452
-12.5 | -0.363 | 0.09611 | -0.046 | -3.777
-12 | -0.359 | 0.09119 | -0.046 | -3.935
-11.5 | -0.352 | 0.08543 | -0.047 | -4.117
-11 | -0.341 | 0.07976 | -0.048 | -4.279
-10.5 | -0.327 | 0.07354 | -0.048 | -4.449
-10 | -0.309 | 0.06782 | -0.048 | -4.563
-9.5 | -0.288 | 0.06391 | -0.05 | -4.506
-9 | -0.263 | 0.05981 | -0.05 | -4.391
-8.5 | -0.234 | 0.05589 | -0.049 | -4.179
-8 | -0.201 | 0.05217 | -0.051 | -3.855
-7.5 | -0.165 | 0.04922 | -0.051 | -3.36
-7 | -0.127 | 0.04612 | -0.053 | -2.749
-6.5 | -0.086 | 0.04329 | -0.055 | -1.98
-6 | -0.042 | 0.04079 | -0.056 | -1.04
-5.5 | 0.003 | 0.03836 | -0.058 | 0.068
-5 | 0.049 | 0.03642 | -0.059 | 1.339
-4.5 | 0.096 | 0.0342 | -0.063 | 2.804
-4 | 0.178 | 0.0074 | -0.131 | 24.075
-3.5 | 0.238 | 0.00726 | -0.132 | 32.769
-3 | 0.298 | 0.00682 | -0.133 | 43.677
-2.5 | 0.358 | 0.0074 | -0.134 | 48.425
-2 | 0.418 | 0.00731 | -0.134 | 57.259
-1.5 | 0.479 | 0.00725 | -0.135 | 66.034
-1 | 0.54 | 0.00717 | -0.136 | 75.21
-0.5 | 0.599 | 0.00714 | -0.137 | 83.919
0 | 0.654 | 0.00557 | -0.137 | 117.507
0.5 | 0.713 | 0.00564 | -0.138 | 126.256
1 | 0.771 | 0.0057 | -0.139 | 135.373
1.5 | 0.829 | 0.00581 | -0.14 | 142.806
2 | 0.887 | 0.00589 | -0.14 | 150.598
2.5 | 0.941 | 0.006 | -0.141 | 156.921
3 | 0.997 | 0.006 | -0.142 | 166.213
3.5 | 1.051 | 0.00612 | -0.142 | 171.661
4 | 1.099 | 0.01372 | -0.143 | 80.145
4.5 | 1.15 | 0.01424 | -0.143 | 80.809
5 | 1.2 | 0.01484 | -0.144 | 80.855
5.5 | 1.245 | 0.01541 | -0.145 | 80.777
6 | 1.286 | 0.0161 | -0.145 | 79.891
6.5 | 1.323 | 0.01682 | -0.146 | 78.678
7 | 1.355 | 0.01761 | -0.146 | 76.97
7.5 | 1.376 | 0.01835 | -0.147 | 74.991
8 | 1.388 | 0.01938 | -0.148 | 71.617
8.5 | 1.39 | 0.02027 | -0.148 | 68.589
9 | 1.384 | 0.02108 | -0.149 | 65.627
9.5 | 1.368 | 0.02204 | -0.149 | 62.081
10 | 1.11 | 0.06512 | -0.074 | 17.04
10.5 | 1.084 | 0.0696 | -0.073 | 15.569
11 | 1.051 | 0.07578 | -0.068 | 13.867
11.5 | 1.015 | 0.08123 | -0.067 | 12.493
12 | 0.975 | 0.08759 | -0.065 | 11.13
12.5 | 0.932 | 0.09326 | -0.061 | 9.995
13 | 0.888 | 0.10289 | -0.06 | 8.63
13.5 | 0.843 | 0.10584 | -0.06 | 7.966

## 42. Re 1M Mach 0.00 (2)
BIGFOIL.COM POLAR EXPORT
NACA66-711 a=0.8
NACA66-711 a=0.8 |  |  |  | Cl Max: | 1.5057 | at alpha= | 15.5 | deg
XFOIL ncrit=9 |  |  |  | L/D Max: | 173.58 | at alpha= | 4 | deg
Re: | 1000000 |  |  | Cd Min: | 0.21115 | at alpha= | -20 | deg
Mach: | 0 |  |  | Cl=0 at alpha= | -6.0548 | deg
|  |  |  | @ Cl=0.1, Cd= | 0.013805
|  |  |  | @ Cl=0.4, Cd= | 0.0079513
|  |  |  | @ Cl=0.6, Cd= | 0.005697
alpha (deg) | Cl | Cd | Cm | Cl/Cd
-20 | -0.3773 | 0.21115 | -0.0559 | -1.7869
-19.5 | -0.3597 | 0.2044 | -0.0604 | -1.7598
-19 | -0.3436 | 0.19807 | -0.0643 | -1.7347
-18.5 | -0.3268 | 0.19124 | -0.0677 | -1.7088
-18 | -0.3098 | 0.18556 | -0.0712 | -1.6695
-17.5 | -0.293 | 0.17971 | -0.0747 | -1.6304
-17 | -0.2763 | 0.17359 | -0.0782 | -1.5917
-16.5 | -0.2598 | 0.16722 | -0.0817 | -1.5536
-16 | -0.2435 | 0.16041 | -0.0852 | -1.518
-15.5 | -0.2289 | 0.15375 | -0.0888 | -1.4888
-15 | -0.2155 | 0.14694 | -0.0924 | -1.4666
-14.5 | -0.2015 | 0.14012 | -0.0959 | -1.4381
-14 | -0.1854 | 0.13339 | -0.0986 | -1.3899
-13.5 | -0.1692 | 0.12774 | -0.1017 | -1.3246
-13 | -0.1544 | 0.12159 | -0.1047 | -1.2698
-12.5 | -0.1427 | 0.11495 | -0.1082 | -1.2414
-12 | -0.1329 | 0.10836 | -0.1115 | -1.2265
-11.5 | -0.1217 | 0.10183 | -0.1146 | -1.1951
-11 | -0.1099 | 0.09547 | -0.1173 | -1.1511
-10.5 | -0.0991 | 0.08918 | -0.119 | -1.1112
-10 | -0.0865 | 0.08405 | -0.1212 | -1.0291
-9.5 | -0.0776 | 0.07818 | -0.1238 | -0.99258
-9 | -0.0753 | 0.07103 | -0.1277 | -1.0601
-7.5 | -0.0983 | 0.04393 | -0.1431 | -2.2377
-7 | -0.0728 | 0.03934 | -0.1447 | -1.8505
-6.5 | -0.039 | 0.03483 | -0.146 | -1.1197
-6 | 0.0048 | 0.02921 | -0.146 | 0.16433
-5.5 | 0.0343 | 0.01935 | -0.1456 | 1.7726
-5 | 0.0817 | 0.01439 | -0.145 | 5.6776
-4.5 | 0.1355 | 0.01267 | -0.1451 | 10.6946
-4 | 0.188 | 0.01036 | -0.1451 | 18.1467
-3.5 | 0.2428 | 0.00958 | -0.1455 | 25.3445
-3 | 0.298 | 0.00898 | -0.1459 | 33.1849
-2.5 | 0.3542 | 0.00864 | -0.1464 | 40.9954
-2 | 0.4094 | 0.00781 | -0.1468 | 52.42
-1.5 | 0.4657 | 0.0076 | -0.1475 | 61.2763
-1 | 0.5222 | 0.00732 | -0.148 | 71.3388
-0.5 | 0.574 | 0.00566 | -0.1488 | 101.4134
0 | 0.6302 | 0.00574 | -0.1492 | 109.7909
0.5 | 0.6853 | 0.00581 | -0.1493 | 117.9518
1 | 0.7407 | 0.00581 | -0.1494 | 127.4871
1.5 | 0.7972 | 0.00584 | -0.15 | 136.5068
2 | 0.853 | 0.00584 | -0.1504 | 146.0616
3 | 0.9614 | 0.00585 | -0.1504 | 164.3419
4 | 1.0571 | 0.00609 | -0.1477 | 173.5796
5 | 1.053 | 0.00899 | -0.1254 | 117.1301
5.5 | 1.0463 | 0.0114 | -0.115 | 91.7807
6 | 1.0466 | 0.01403 | -0.1064 | 74.5973
6.5 | 1.071 | 0.01568 | -0.1019 | 68.3036
7 | 1.1074 | 0.01668 | -0.0994 | 66.3909
7.5 | 1.1398 | 0.01797 | -0.0963 | 63.4279
8 | 1.1753 | 0.01908 | -0.0939 | 61.5985
8.5 | 1.2068 | 0.02047 | -0.0909 | 58.9546
9 | 1.2346 | 0.02219 | -0.0876 | 55.6377
9.5 | 1.2707 | 0.0233 | -0.0856 | 54.5365
10 | 1.2999 | 0.02497 | -0.0829 | 52.0585
10.5 | 1.3274 | 0.02683 | -0.0799 | 49.4745
11 | 1.3597 | 0.02829 | -0.0778 | 48.0629
11.5 | 1.3792 | 0.03094 | -0.0743 | 44.5766
12 | 1.4106 | 0.03254 | -0.0724 | 43.3497
12.5 | 1.4381 | 0.03452 | -0.0703 | 41.6599
13 | 1.445 | 0.03865 | -0.0662 | 37.3868
13.5 | 1.4654 | 0.04156 | -0.0638 | 35.2599
14 | 1.4816 | 0.04499 | -0.0613 | 32.9318
14.5 | 1.4917 | 0.04923 | -0.0587 | 30.3006
15 | 1.5005 | 0.05374 | -0.0567 | 27.9215
15.5 | 1.5057 | 0.05882 | -0.055 | 25.5984
16 | 1.5044 | 0.06503 | -0.0536 | 23.1339
16.5 | 1.4954 | 0.0726 | -0.0531 | 20.5978
17 | 1.4743 | 0.08265 | -0.0538 | 17.8379
17.5 | 1.4408 | 0.09567 | -0.0568 | 15.0601
18 | 1.4061 | 0.11026 | -0.0625 | 12.7526
18.5 | 1.3647 | 0.1277 | -0.0714 | 10.6868
19 | 1.3346 | 0.14431 | -0.0814 | 9.2481
19.5 | 1.2951 | 0.16499 | -0.0947 | 7.8496

## 43. Re 1M Mach 0.10 (1)
BIGFOIL.COM POLAR EXPORT
NACA66-711 a=0.8
NACA66-711 a=0.8 |  |  |  | Cl Max: | 1.388 | at alpha= | 8 | deg
JavaFoil+Calcfoil stall+Eppler ext transition |  |  |  | L/D Max: | 171.558 | at alpha= | 3.5 | deg
Re: | 1000000 |  |  | Cd Min: | 0.00558 | at alpha= | 0 | deg
Mach: | 0.1 |  |  | Cl=0 at alpha= | -5.5326 | deg
|  |  |  | @ Cl=0.1, Cd= | 0.032754
|  |  |  | @ Cl=0.4, Cd= | 0.0073367
|  |  |  | @ Cl=0.6, Cd= | 0.0071327
alpha (deg) | Cl | Cd | Cm | Cl/Cd
-17.5 | -0.242 | 0.16399 | -0.047 | -1.475
-17 | -0.256 | 0.15933 | -0.047 | -1.607
-16.5 | -0.27 | 0.1514 | -0.048 | -1.786
-16 | -0.285 | 0.13993 | -0.047 | -2.034
-15.5 | -0.299 | 0.13579 | -0.047 | -2.2
-15 | -0.312 | 0.13003 | -0.047 | -2.402
-14.5 | -0.325 | 0.13202 | -0.047 | -2.462
-14 | -0.336 | 0.12513 | -0.047 | -2.689
-13.5 | -0.343 | 0.11675 | -0.046 | -2.934
-13 | -0.346 | 0.10514 | -0.046 | -3.293
-12.5 | -0.347 | 0.09825 | -0.046 | -3.536
-12 | -0.346 | 0.09134 | -0.047 | -3.787
-11.5 | -0.341 | 0.08768 | -0.048 | -3.89
-11 | -0.333 | 0.08072 | -0.048 | -4.123
-10.5 | -0.321 | 0.07413 | -0.049 | -4.327
-10 | -0.305 | 0.06957 | -0.049 | -4.381
-9.5 | -0.285 | 0.06459 | -0.05 | -4.408
-9 | -0.261 | 0.06014 | -0.05 | -4.332
-8.5 | -0.232 | 0.05591 | -0.049 | -4.156
-8 | -0.201 | 0.05222 | -0.05 | -3.84
-7.5 | -0.165 | 0.0494 | -0.051 | -3.344
-7 | -0.127 | 0.04612 | -0.052 | -2.751
-6.5 | -0.086 | 0.04335 | -0.055 | -1.981
-6 | -0.043 | 0.04094 | -0.056 | -1.039
-5.5 | 0.003 | 0.0385 | -0.058 | 0.068
-5 | 0.049 | 0.03651 | -0.059 | 1.341
-4.5 | 0.096 | 0.03404 | -0.065 | 2.831
-4 | 0.179 | 0.00736 | -0.132 | 24.324
-3.5 | 0.239 | 0.00725 | -0.133 | 32.97
-3 | 0.299 | 0.00685 | -0.134 | 43.7
-2.5 | 0.36 | 0.00739 | -0.134 | 48.672
-2 | 0.42 | 0.00731 | -0.135 | 57.55
-1.5 | 0.481 | 0.00724 | -0.136 | 66.433
-1 | 0.542 | 0.00721 | -0.137 | 75.24
-0.5 | 0.602 | 0.00713 | -0.137 | 84.424
0 | 0.657 | 0.00558 | -0.138 | 117.782
0.5 | 0.716 | 0.00565 | -0.139 | 126.736
1 | 0.775 | 0.00572 | -0.14 | 135.469
1.5 | 0.833 | 0.00581 | -0.14 | 143.448
2 | 0.892 | 0.00592 | -0.141 | 150.566
2.5 | 0.946 | 0.00592 | -0.142 | 159.673
3 | 1.002 | 0.00603 | -0.142 | 166.131
3.5 | 1.056 | 0.00616 | -0.143 | 171.558
4 | 1.104 | 0.0138 | -0.143 | 80.043
4.5 | 1.156 | 0.01434 | -0.144 | 80.572
5 | 1.205 | 0.01492 | -0.145 | 80.741
5.5 | 1.25 | 0.01554 | -0.145 | 80.43
6 | 1.291 | 0.01624 | -0.146 | 79.48
6.5 | 1.327 | 0.01697 | -0.147 | 78.197
7 | 1.359 | 0.01774 | -0.147 | 76.578
7.5 | 1.378 | 0.01851 | -0.148 | 74.469
8 | 1.388 | 0.01959 | -0.148 | 70.844
8.5 | 1.387 | 0.02044 | -0.149 | 67.876
9 | 1.377 | 0.02145 | -0.15 | 64.205
9.5 | 1.356 | 0.02188 | -0.15 | 61.983
10 | 1.096 | 0.06587 | -0.072 | 16.639
10.5 | 1.066 | 0.07046 | -0.072 | 15.127
11 | 1.029 | 0.07589 | -0.067 | 13.554
11.5 | 0.987 | 0.08222 | -0.065 | 12.006
12 | 0.942 | 0.08838 | -0.061 | 10.655
12.5 | 0.894 | 0.09389 | -0.061 | 9.523
13 | 0.845 | 0.10228 | -0.06 | 8.26

## 44. Re 1M Mach 0.10 (2)
BIGFOIL.COM POLAR EXPORT
NACA66-711 a=0.8
NACA66-711 a=0.8 |  |  |  | Cl Max: | 1.4857 | at alpha= | 15.5 | deg
XFOIL ncrit=9 |  |  |  | L/D Max: | 173.611 | at alpha= | 4 | deg
Re: | 1000000 |  |  | Cd Min: | 0.25986 | at alpha= | 20 | deg
Mach: | 0.1 |  |  | Cl=0 at alpha= | -6.0762 | deg
|  |  |  | @ Cl=0.1, Cd= | 0.015895
|  |  |  | @ Cl=0.4, Cd= | 0.0080105
|  |  |  | @ Cl=0.6, Cd= | 0.0057124
alpha (deg) | Cl | Cd | Cm | Cl/Cd
-7.5 | -0.0934 | 0.04501 | -0.1436 | -2.0751
-7 | -0.0695 | 0.0402 | -0.1452 | -1.7289
-6.5 | -0.0367 | 0.03556 | -0.1467 | -1.0321
-6 | 0.0066 | 0.02976 | -0.1469 | 0.22177
-5.5 | 0.0362 | 0.02034 | -0.1467 | 1.7797
-5 | 0.0825 | 0.01481 | -0.146 | 5.5706
-4.5 | 0.1428 | 0.01855 | -0.1473 | 7.6981
-4 | 0.1891 | 0.01047 | -0.146 | 18.0611
-3.5 | 0.2441 | 0.00964 | -0.1463 | 25.3216
-3 | 0.2996 | 0.00902 | -0.1467 | 33.2151
-2.5 | 0.3561 | 0.00865 | -0.1472 | 41.1676
-2 | 0.4117 | 0.00784 | -0.1477 | 52.5128
-1.5 | 0.4682 | 0.00762 | -0.1482 | 61.4436
-1 | 0.5251 | 0.00735 | -0.1489 | 71.4422
-0.5 | 0.5772 | 0.00568 | -0.1497 | 101.6197
0 | 0.6335 | 0.00576 | -0.15 | 109.9826
0.5 | 0.689 | 0.00583 | -0.1501 | 118.1818
1 | 0.7449 | 0.00584 | -0.1503 | 127.5514
1.5 | 0.8015 | 0.00587 | -0.1508 | 136.5417
2 | 0.8578 | 0.00587 | -0.1512 | 146.1329
2.5 | 0.9139 | 0.00593 | -0.1516 | 154.1147
3 | 0.9667 | 0.00588 | -0.1512 | 164.4048
4 | 1.0625 | 0.00612 | -0.1483 | 173.6111
5 | 1.0541 | 0.00911 | -0.1251 | 115.708
5.5 | 1.0468 | 0.01158 | -0.1145 | 90.3972
6 | 1.0468 | 0.01426 | -0.1059 | 73.4081
6.5 | 1.0724 | 0.01587 | -0.1015 | 67.574
7 | 1.1088 | 0.0169 | -0.099 | 65.6095
7.5 | 1.1412 | 0.01822 | -0.0958 | 62.6345
8 | 1.1766 | 0.01937 | -0.0932 | 60.7434
8.5 | 1.2073 | 0.02086 | -0.0901 | 57.8763
9 | 1.2356 | 0.02259 | -0.0868 | 54.6968
9.5 | 1.2721 | 0.02373 | -0.0848 | 53.6072
10 | 1.2951 | 0.02594 | -0.0811 | 49.9268
10.5 | 1.3284 | 0.02739 | -0.0789 | 48.4995
11 | 1.3607 | 0.02892 | -0.0768 | 47.0505
11.5 | 1.3801 | 0.03165 | -0.0732 | 43.6051
12 | 1.4101 | 0.03346 | -0.071 | 42.1429
12.5 | 1.435 | 0.03579 | -0.0686 | 40.095
13 | 1.4431 | 0.03997 | -0.0646 | 36.1046
13.5 | 1.4605 | 0.04335 | -0.062 | 33.6909
14 | 1.4738 | 0.04725 | -0.0593 | 31.1915
14.5 | 1.4806 | 0.05209 | -0.0567 | 28.4239
15 | 1.4854 | 0.05726 | -0.0547 | 25.9413
15.5 | 1.4857 | 0.06324 | -0.0532 | 23.493
16 | 1.4775 | 0.0707 | -0.0523 | 20.8982
16.5 | 1.4603 | 0.08003 | -0.0528 | 18.2469
17 | 1.432 | 0.09198 | -0.0552 | 15.5686
17.5 | 1.3955 | 0.10666 | -0.0605 | 13.0836
18 | 1.3597 | 0.12276 | -0.0684 | 11.0761
18.5 | 1.3206 | 0.1414 | -0.0795 | 9.3395
20 | 1.1091 | 0.25986 | -0.1427 | 4.2681

## 45. Re 1M Mach 0.25 (1)
BIGFOIL.COM POLAR EXPORT
NACA66-711 a=0.8
NACA66-711 a=0.8 |  |  |  | Cl Max: | 1.384 | at alpha= | 7.5 | deg
JavaFoil+Calcfoil stall+Eppler ext transition |  |  |  | L/D Max: | 171.849 | at alpha= | 3.5 | deg
Re: | 1000000 |  |  | Cd Min: | 0.00569 | at alpha= | 0 | deg
Mach: | 0.25 |  |  | Cl=0 at alpha= | -5.5326 | deg
|  |  |  | @ Cl=0.1, Cd= | 0.03455
|  |  |  | @ Cl=0.4, Cd= | 0.0074371
|  |  |  | @ Cl=0.6, Cd= | 0.10345
alpha (deg) | Cl | Cd | Cm | Cl/Cd
-15.5 | -0.058 | 0.13944 | -0.052 | -0.412
-15 | -0.055 | 0.12934 | -0.052 | -0.422
-14.5 | -0.052 | 0.12297 | -0.052 | -0.421
-14 | -0.069 | 0.11877 | -0.052 | -0.584
-13.5 | -0.137 | 0.1119 | -0.052 | -1.228
-13 | -0.175 | 0.10652 | -0.051 | -1.638
-12.5 | -0.204 | 0.09927 | -0.051 | -2.056
-12 | -0.228 | 0.09473 | -0.051 | -2.406
-11.5 | -0.246 | 0.09687 | -0.05 | -2.539
-11 | -0.258 | 0.0895 | -0.05 | -2.884
-10.5 | -0.264 | 0.08143 | -0.049 | -3.242
-10 | -0.263 | 0.07555 | -0.05 | -3.485
-9.5 | -0.256 | 0.07026 | -0.05 | -3.641
-9 | -0.242 | 0.06417 | -0.051 | -3.767
-8.5 | -0.221 | 0.05836 | -0.051 | -3.79
-8 | -0.195 | 0.05406 | -0.05 | -3.601
-7.5 | -0.163 | 0.05074 | -0.051 | -3.211
-7 | -0.127 | 0.04699 | -0.053 | -2.694
-6.5 | -0.086 | 0.04429 | -0.055 | -1.951
-6 | -0.043 | 0.04145 | -0.056 | -1.04
-5.5 | 0.003 | 0.039 | -0.059 | 0.068
-5 | 0.05 | 0.03664 | -0.061 | 1.364
-4.5 | 0.098 | 0.03463 | -0.062 | 2.841
-4 | 0.148 | 0.03264 | -0.067 | 4.532
-3.5 | 0.245 | 0.0077 | -0.136 | 31.82
-3 | 0.307 | 0.00762 | -0.137 | 40.343
-2.5 | 0.37 | 0.0075 | -0.138 | 49.283
-2 | 0.432 | 0.00737 | -0.139 | 58.558
-1.5 | 0.494 | 0.00731 | -0.139 | 67.587
-1 | 0.557 | 0.00728 | -0.14 | 76.499
-0.5 | 0.619 | 0.00721 | -0.141 | 85.839
0 | 0.675 | 0.00569 | -0.142 | 118.68
0.5 | 0.735 | 0.00576 | -0.143 | 127.618
1 | 0.795 | 0.00583 | -0.143 | 136.44
1.5 | 0.855 | 0.00593 | -0.144 | 144.376
2 | 0.915 | 0.00604 | -0.145 | 151.522
2.5 | 0.97 | 0.00603 | -0.146 | 160.802
3 | 1.028 | 0.00616 | -0.146 | 166.837
3.5 | 1.083 | 0.0063 | -0.147 | 171.849
4 | 1.132 | 0.01428 | -0.147 | 79.268
4.5 | 1.184 | 0.01486 | -0.148 | 79.651
5 | 1.233 | 0.01552 | -0.148 | 79.465
5.5 | 1.278 | 0.01622 | -0.149 | 78.797
6 | 1.316 | 0.01695 | -0.15 | 77.662
6.5 | 1.349 | 0.0178 | -0.15 | 75.796
7 | 1.375 | 0.01867 | -0.151 | 73.604
7.5 | 1.384 | 0.0196 | -0.152 | 70.579
8 | 1.377 | 0.02074 | -0.152 | 66.423
8.5 | 1.117 | 0.05511 | -0.073 | 20.267
9 | 1.086 | 0.05985 | -0.07 | 18.143
9.5 | 1.042 | 0.06415 | -0.069 | 16.238
10 | 0.984 | 0.07055 | -0.066 | 13.952
10.5 | 0.914 | 0.07977 | -0.06 | 11.459
11 | 0.834 | 0.08331 | -0.059 | 10.011
11.5 | 0.745 | 0.09272 | -0.057 | 8.035
12 | 0.649 | 0.09924 | -0.06 | 6.541
12.5 | 0.548 | 0.10345 | -0.061 | 5.293

## 46. Re 1M Mach 0.25 (2)
BIGFOIL.COM POLAR EXPORT
NACA66-711 a=0.8
NACA66-711 a=0.8 |  |  |  | Cl Max: | 1.4069 | at alpha= | 13 | deg
XFOIL ncrit=9 |  |  |  | L/D Max: | 172.227 | at alpha= | 4 | deg
Re: | 1000000 |  |  | Cd Min: | 0.22414 | at alpha= | 18 | deg
Mach: | 0.25 |  |  | Cl=0 at alpha= | -6.1981 | deg
|  |  |  | @ Cl=0.1, Cd= | 0.016564
|  |  |  | @ Cl=0.4, Cd= | 0.0083239
|  |  |  | @ Cl=0.6, Cd= | 0.0058444
alpha (deg) | Cl | Cd | Cm | Cl/Cd
-20 | -0.3785 | 0.21438 | -0.058 | -1.7656
-19.5 | -0.3618 | 0.20782 | -0.062 | -1.7409
-18.5 | -0.3267 | 0.19447 | -0.0695 | -1.68
-18 | -0.3089 | 0.18861 | -0.0731 | -1.6378
-17.5 | -0.2908 | 0.18253 | -0.0769 | -1.5932
-17 | -0.273 | 0.17617 | -0.0806 | -1.5496
-16.5 | -0.2555 | 0.16963 | -0.0842 | -1.5062
-16 | -0.2385 | 0.16275 | -0.0878 | -1.4654
-15.5 | -0.2227 | 0.1561 | -0.0916 | -1.4266
-15 | -0.2076 | 0.14922 | -0.0955 | -1.3912
-14.5 | -0.1924 | 0.14236 | -0.099 | -1.3515
-14 | -0.175 | 0.13564 | -0.1018 | -1.2902
-13.5 | -0.158 | 0.12979 | -0.105 | -1.2174
-13 | -0.1424 | 0.12356 | -0.1081 | -1.1525
-12.5 | -0.13 | 0.11685 | -0.1119 | -1.1125
-12 | -0.1185 | 0.11027 | -0.1153 | -1.0746
-11.5 | -0.1062 | 0.10377 | -0.1183 | -1.0234
-11 | -0.0931 | 0.09743 | -0.1211 | -0.95556
-10.5 | -0.0789 | 0.09143 | -0.1227 | -0.86296
-10 | -0.0655 | 0.08604 | -0.1251 | -0.76127
-9.5 | -0.0576 | 0.07966 | -0.1286 | -0.72307
-9 | -0.0507 | 0.07321 | -0.1316 | -0.69253
-8.5 | -0.0455 | 0.06674 | -0.1344 | -0.68175
-8 | -0.047 | 0.05973 | -0.1377 | -0.78687
-7.5 | -0.0648 | 0.05069 | -0.1444 | -1.2784
-7 | -0.0483 | 0.04487 | -0.1476 | -1.0764
-6.5 | -0.0222 | 0.03924 | -0.1502 | -0.56575
-5 | 0.0881 | 0.01745 | -0.1514 | 5.0487
-4.5 | 0.1402 | 0.01357 | -0.151 | 10.3316
-4 | 0.1954 | 0.01132 | -0.1509 | 17.2615
-3.5 | 0.2513 | 0.01003 | -0.151 | 25.0548
-3 | 0.3086 | 0.00924 | -0.1513 | 33.3983
-2.5 | 0.3669 | 0.00878 | -0.1517 | 41.7882
-2 | 0.4235 | 0.008 | -0.152 | 52.9375
-1.5 | 0.482 | 0.00773 | -0.1526 | 62.3545
-1 | 0.5409 | 0.00745 | -0.1533 | 72.604
-0.5 | 0.595 | 0.00584 | -0.1542 | 101.8836
0 | 0.6521 | 0.00589 | -0.1543 | 110.7131
0.5 | 0.7099 | 0.00597 | -0.1545 | 118.9112
1 | 0.768 | 0.00601 | -0.1548 | 127.787
1.5 | 0.8255 | 0.00604 | -0.1551 | 136.6722
2 | 0.8846 | 0.00605 | -0.1557 | 146.2149
2.5 | 0.9414 | 0.00609 | -0.1559 | 154.5813
3 | 0.996 | 0.00605 | -0.1553 | 164.6281
3.5 | 1.0478 | 0.0061 | -0.1541 | 171.7705
4 | 1.0902 | 0.00633 | -0.1509 | 172.2275
4.5 | 1.083 | 0.00749 | -0.1377 | 144.5928
5 | 1.0607 | 0.00979 | -0.1232 | 108.3453
5.5 | 1.0501 | 0.0126 | -0.1121 | 83.3413
6 | 1.0491 | 0.01552 | -0.1034 | 67.5966
6.5 | 1.0803 | 0.01697 | -0.0996 | 63.6594
7 | 1.1157 | 0.01823 | -0.0965 | 61.2013
7.5 | 1.1489 | 0.01969 | -0.0931 | 58.3494
8 | 1.1831 | 0.02111 | -0.0899 | 56.0445
8.5 | 1.2075 | 0.02327 | -0.0856 | 51.8908
9 | 1.2408 | 0.02489 | -0.0827 | 49.8513
9.5 | 1.2766 | 0.02636 | -0.0802 | 48.4294
10 | 1.2998 | 0.0289 | -0.0762 | 44.9758
10.5 | 1.3316 | 0.03085 | -0.0734 | 43.1637
11 | 1.3495 | 0.03414 | -0.0693 | 39.5284
11.5 | 1.3738 | 0.03704 | -0.066 | 37.0896
12 | 1.3979 | 0.03993 | -0.0632 | 35.0088
12.5 | 1.4043 | 0.04517 | -0.059 | 31.0892
13 | 1.4069 | 0.05122 | -0.0553 | 27.4678
13.5 | 1.3922 | 0.05958 | -0.0518 | 23.3669
14 | 1.3627 | 0.0702 | -0.0498 | 19.4117
14.5 | 1.3199 | 0.08367 | -0.0507 | 15.7751
15 | 1.2755 | 0.09912 | -0.0554 | 12.8682
15.5 | 1.2309 | 0.11708 | -0.0645 | 10.5133
16 | 1.1914 | 0.13724 | -0.0772 | 8.6811
16.5 | 1.1185 | 0.17367 | -0.0984 | 6.4404
17 | 1.0886 | 0.19713 | -0.1113 | 5.5222
17.5 | 1.0843 | 0.21238 | -0.1196 | 5.1055
18 | 1.0887 | 0.22414 | -0.1261 | 4.8572

## 47. Re 1M Mach 0.50 (1)
BIGFOIL.COM POLAR EXPORT
NACA66-711 a=0.8
NACA66-711 a=0.8 |  |  |  | Cl Max: | 1.373 | at alpha= | 5.5 | deg
JavaFoil+Calcfoil stall+Eppler ext transition |  |  |  | L/D Max: | 166.979 | at alpha= | 3 | deg
Re: | 1000000 |  |  | Cd Min: | 0.00619 | at alpha= | 1 | deg
Mach: | 0.5 |  |  | Cl=0 at alpha= | -5.5395 | deg
|  |  |  | @ Cl=0.1, Cd= | 0.037359
|  |  |  | @ Cl=0.4, Cd= | 0.0096951
|  |  |  | @ Cl=0.6, Cd= | 0.00759
alpha (deg) | Cl | Cd | Cm | Cl/Cd
-20 | -0.788 | 0.19271 | -0.066 | -4.091
-19.5 | -0.762 | 0.18768 | -0.066 | -4.059
-19 | -0.733 | 0.1828 | -0.064 | -4.012
-18.5 | -0.706 | 0.17589 | -0.063 | -4.014
-18 | -0.679 | 0.17042 | -0.064 | -3.986
-17.5 | -0.652 | 0.16594 | -0.064 | -3.932
-17 | -0.626 | 0.15756 | -0.065 | -3.971
-16.5 | -0.599 | 0.15313 | -0.065 | -3.91
-16 | -0.572 | 0.15147 | -0.066 | -3.775
-15.5 | -0.543 | 0.14104 | -0.062 | -3.852
-15 | -0.516 | 0.13649 | -0.063 | -3.783
-14.5 | -0.489 | 0.13554 | -0.062 | -3.608
-14 | -0.462 | 0.12588 | -0.063 | -3.671
-13.5 | -0.435 | 0.1278 | -0.063 | -3.402
-13 | -0.408 | 0.12416 | -0.064 | -3.283
-12.5 | -0.381 | 0.11357 | -0.065 | -3.351
-12 | -0.353 | 0.11302 | -0.064 | -3.125
-11.5 | -0.325 | 0.10992 | -0.061 | -2.961
-11 | -0.298 | 0.10173 | -0.061 | -2.931
-10.5 | -0.271 | 0.09647 | -0.062 | -2.81
-10 | -0.244 | 0.09663 | -0.062 | -2.523
-9.5 | -0.217 | 0.09432 | -0.063 | -2.296
-9 | -0.189 | 0.08662 | -0.063 | -2.185
-8.5 | -0.162 | 0.08436 | -0.064 | -1.921
-8 | -0.135 | 0.08103 | -0.059 | -1.66
-7.5 | -0.107 | 0.08022 | -0.059 | -1.338
-7 | -0.08 | 0.05113 | -0.061 | -1.567
-6.5 | -0.053 | 0.04753 | -0.062 | -1.113
-6 | -0.035 | 0.05273 | -0.057 | -0.664
-5.5 | 0.003 | 0.04378 | -0.056 | 0.06
-5 | 0.052 | 0.03991 | -0.059 | 1.311
-4.5 | 0.106 | 0.03704 | -0.062 | 2.856
-4 | 0.161 | 0.03474 | -0.067 | 4.641
-3.5 | 0.218 | 0.03282 | -0.071 | 6.634
-3 | 0.276 | 0.03072 | -0.081 | 8.973
-2.5 | 0.411 | 0.00783 | -0.153 | 52.525
-2 | 0.482 | 0.00774 | -0.154 | 62.226
-1.5 | 0.552 | 0.00759 | -0.155 | 72.726
-1 | 0.623 | 0.00759 | -0.156 | 82.092
-0.5 | 0.692 | 0.00752 | -0.157 | 91.949
0 | 0.751 | 0.0076 | -0.158 | 98.825
0.5 | 0.818 | 0.00622 | -0.159 | 131.492
1 | 0.885 | 0.00619 | -0.159 | 142.927
1.5 | 0.952 | 0.00634 | -0.16 | 150.174
2 | 1.019 | 0.0065 | -0.161 | 156.828
2.5 | 1.078 | 0.00666 | -0.162 | 161.855
3 | 1.141 | 0.00683 | -0.163 | 166.979
3.5 | 1.195 | 0.01592 | -0.163 | 75.086
4 | 1.251 | 0.01673 | -0.164 | 74.801
4.5 | 1.302 | 0.01759 | -0.164 | 74.035
5 | 1.346 | 0.01856 | -0.165 | 72.533
5.5 | 1.373 | 0.01975 | -0.166 | 69.53
6 | 1.373 | 0.02101 | -0.167 | 65.333
6.5 | 1.086 | 0.04608 | -0.074 | 23.562
7 | 0.755 | 0.05356 | -0.064 | 14.102
7.5 | 0.696 | 0.06987 | -0.063 | 9.957
8 | 0.722 | 0.07611 | -0.068 | 9.487
8.5 | 0.748 | 0.08385 | -0.067 | 8.918
9 | 0.775 | 0.08873 | -0.076 | 8.733
9.5 | 0.8 | 0.09286 | -0.074 | 8.618
10 | 0.826 | 0.09563 | -0.075 | 8.636
10.5 | 0.852 | 0.09832 | -0.076 | 8.66

## 48. Re 1M Mach 0.50 (2)
BIGFOIL.COM POLAR EXPORT
NACA66-711 a=0.8
NACA66-711 a=0.8 |  |  |  | Cl Max: | 1.2901 | at alpha= | 10 | deg
XFOIL ncrit=9 |  |  |  | L/D Max: | 165.94 | at alpha= | 3.5 | deg
Re: | 1000000 |  |  | Cd Min: | 0.22968 | at alpha= | -20 | deg
Mach: | 0.5 |  |  | Cl=0 at alpha= | -9.8781 | deg
|  |  |  | @ Cl=0.1, Cd= | 0.036753
|  |  |  | @ Cl=0.4, Cd= | 0.010019
|  |  |  | @ Cl=0.6, Cd= | 0.008192
alpha (deg) | Cl | Cd | Cm | Cl/Cd
-20 | -0.3943 | 0.22968 | -0.0641 | -1.7167
-19 | -0.3512 | 0.2144 | -0.0734 | -1.6381
-18.5 | -0.3295 | 0.20753 | -0.0778 | -1.5877
-18 | -0.308 | 0.20066 | -0.0821 | -1.5349
-17.5 | -0.2863 | 0.19362 | -0.0864 | -1.4787
-17 | -0.264 | 0.18623 | -0.0908 | -1.4176
-16.5 | -0.2426 | 0.17898 | -0.0952 | -1.3555
-16 | -0.2223 | 0.17179 | -0.0995 | -1.294
-15.5 | -0.2026 | 0.1647 | -0.1035 | -1.2301
-15 | -0.1831 | 0.15754 | -0.1077 | -1.1622
-14.5 | -0.1622 | 0.14996 | -0.1112 | -1.0816
-14 | -0.1415 | 0.14347 | -0.1149 | -0.98627
-13.5 | -0.1216 | 0.13677 | -0.1186 | -0.88908
-13 | -0.1028 | 0.12993 | -0.1225 | -0.7912
-12.5 | -0.0882 | 0.1233 | -0.1265 | -0.71533
-12 | -0.072 | 0.11655 | -0.1301 | -0.61776
-11.5 | -0.053 | 0.10929 | -0.1327 | -0.48495
-11 | -0.0353 | 0.10305 | -0.1357 | -0.34255
-10.5 | -0.0171 | 0.09747 | -0.1383 | -0.17544
-10 | -0.0029 | 0.09135 | -0.1419 | -0.031746
-9.5 | 0.009 | 0.08512 | -0.1452 | 0.10573
-9 | 0.0219 | 0.07876 | -0.1481 | 0.27806
-8.5 | 0.0346 | 0.07262 | -0.1506 | 0.47645
-8 | 0.0483 | 0.06737 | -0.1514 | 0.71694
-7.5 | 0.0591 | 0.06183 | -0.1538 | 0.95585
-7 | 0.0645 | 0.05552 | -0.1581 | 1.1617
-6.5 | 0.0667 | 0.04851 | -0.1645 | 1.375
-5.5 | 0.1057 | 0.03474 | -0.1716 | 3.0426
-5 | 0.1281 | 0.02681 | -0.1729 | 4.7781
-4.5 | 0.1718 | 0.02136 | -0.173 | 8.0431
-4 | 0.2255 | 0.01647 | -0.1725 | 13.6916
-3.5 | 0.2828 | 0.01264 | -0.1718 | 22.3734
-3 | 0.3466 | 0.01091 | -0.1716 | 31.769
-2.5 | 0.4119 | 0.00982 | -0.1715 | 41.945
-2 | 0.4762 | 0.00922 | -0.1714 | 51.6486
-1.5 | 0.5395 | 0.00841 | -0.1715 | 64.1498
-1 | 0.6061 | 0.00817 | -0.1721 | 74.186
0 | 0.7317 | 0.00657 | -0.1732 | 111.3699
0.5 | 0.7952 | 0.00674 | -0.1729 | 117.9822
1 | 0.862 | 0.00681 | -0.1732 | 126.5786
1.5 | 0.9255 | 0.00693 | -0.173 | 133.5498
2 | 0.9924 | 0.00698 | -0.1734 | 142.1777
2.5 | 1.056 | 0.00705 | -0.1728 | 149.7872
3 | 1.1149 | 0.00697 | -0.1708 | 159.957
3.5 | 1.1649 | 0.00702 | -0.1669 | 165.9402
4 | 1.1726 | 0.00747 | -0.1543 | 156.9746
4.5 | 1.1308 | 0.00977 | -0.1342 | 115.7421
5 | 1.1008 | 0.01329 | -0.1191 | 82.8292
5.5 | 1.0794 | 0.01722 | -0.1066 | 62.6829
6 | 1.0772 | 0.02089 | -0.0976 | 51.5653
6.5 | 1.1148 | 0.02275 | -0.0934 | 49.0022
7 | 1.15 | 0.02488 | -0.089 | 46.2219
7.5 | 1.1779 | 0.02761 | -0.0838 | 42.6621
8 | 1.206 | 0.03053 | -0.0787 | 39.5021
8.5 | 1.2262 | 0.0342 | -0.0732 | 35.8538
9 | 1.2547 | 0.03768 | -0.0681 | 33.2988
9.5 | 1.2771 | 0.04218 | -0.0628 | 30.2774
10 | 1.2901 | 0.04897 | -0.057 | 26.3447
10.5 | 1.2761 | 0.05802 | -0.0528 | 21.9941
11 | 1.2485 | 0.06876 | -0.051 | 18.1574
11.5 | 1.216 | 0.08109 | -0.0525 | 14.9957
12 | 1.1815 | 0.09529 | -0.0578 | 12.399
12.5 | 1.1498 | 0.11125 | -0.0668 | 10.3353
13 | 1.123 | 0.12893 | -0.0785 | 8.7102
13.5 | 1.1043 | 0.14748 | -0.0902 | 7.4878
14 | 1.0936 | 0.16395 | -0.0999 | 6.6703
14.5 | 1.09 | 0.179 | -0.1087 | 6.0894
15 | 1.0926 | 0.1928 | -0.1167 | 5.667

## 49. Re 2M Mach 0.00 (1)
BIGFOIL.COM POLAR EXPORT
NACA66-711 a=0.8
NACA66-711 a=0.8 |  |  |  | Cl Max: | 1.393 | at alpha= | 8.5 | deg
JavaFoil+Calcfoil stall+Eppler ext transition |  |  |  | L/D Max: | 207.525 | at alpha= | 3.5 | deg
Re: | 2000000 |  |  | Cd Min: | 0.00386 | at alpha= | 0 | deg
Mach: | 0 |  |  | Cl=0 at alpha= | -5.5326 | deg
|  |  |  | @ Cl=0.1, Cd= | 0.0069645
|  |  |  | @ Cl=0.4, Cd= | 0.006057
|  |  |  | @ Cl=0.6, Cd= | 0.0056775
alpha (deg) | Cl | Cd | Cm | Cl/Cd
-18 | -0.269 | 0.15885 | -0.049 | -1.695
-17.5 | -0.282 | 0.15122 | -0.049 | -1.862
-17 | -0.294 | 0.14492 | -0.049 | -2.029
-16.5 | -0.307 | 0.1366 | -0.049 | -2.244
-16 | -0.319 | 0.12904 | -0.049 | -2.47
-15.5 | -0.331 | 0.12393 | -0.05 | -2.667
-15 | -0.342 | 0.11781 | -0.049 | -2.9
-14.5 | -0.352 | 0.11362 | -0.049 | -3.095
-14 | -0.36 | 0.108 | -0.05 | -3.336
-13.5 | -0.364 | 0.10159 | -0.049 | -3.581
-13 | -0.365 | 0.09517 | -0.05 | -3.833
-12.5 | -0.363 | 0.08997 | -0.05 | -4.039
-12 | -0.359 | 0.08524 | -0.05 | -4.214
-11.5 | -0.352 | 0.0798 | -0.05 | -4.411
-11 | -0.342 | 0.07546 | -0.051 | -4.527
-10.5 | -0.328 | 0.06904 | -0.051 | -4.744
-10 | -0.31 | 0.06475 | -0.052 | -4.784
-9.5 | -0.288 | 0.06028 | -0.054 | -4.784
-9 | -0.263 | 0.0571 | -0.054 | -4.606
-8.5 | -0.234 | 0.05327 | -0.054 | -4.391
-8 | -0.201 | 0.04982 | -0.056 | -4.044
-7.5 | -0.166 | 0.04711 | -0.056 | -3.516
-7 | -0.127 | 0.04415 | -0.058 | -2.877
-6.5 | -0.086 | 0.04138 | -0.06 | -2.076
-6 | -0.043 | 0.03899 | -0.062 | -1.091
-5.5 | 0.003 | 0.03645 | -0.067 | 0.071
-5 | 0.061 | 0.00722 | -0.13 | 8.399
-4.5 | 0.119 | 0.00684 | -0.131 | 17.4
-4 | 0.178 | 0.00672 | -0.132 | 26.524
-3.5 | 0.238 | 0.00655 | -0.132 | 36.33
-3 | 0.298 | 0.00638 | -0.133 | 46.717
-2.5 | 0.358 | 0.00633 | -0.134 | 56.553
-2 | 0.418 | 0.00594 | -0.135 | 70.443
-1.5 | 0.479 | 0.00585 | -0.136 | 81.826
-1 | 0.54 | 0.00578 | -0.136 | 93.291
-0.5 | 0.599 | 0.00571 | -0.137 | 104.965
0 | 0.656 | 0.00386 | -0.138 | 170.261
0.5 | 0.715 | 0.00469 | -0.139 | 152.522
1 | 0.774 | 0.00473 | -0.139 | 163.766
1.5 | 0.833 | 0.00481 | -0.14 | 173.006
2 | 0.891 | 0.00487 | -0.141 | 183.122
2.5 | 0.945 | 0.00495 | -0.142 | 190.872
3 | 1.001 | 0.00506 | -0.142 | 197.943
3.5 | 1.056 | 0.00509 | -0.143 | 207.525
4 | 1.102 | 0.01215 | -0.143 | 90.659
4.5 | 1.153 | 0.01262 | -0.144 | 91.363
5 | 1.202 | 0.01313 | -0.144 | 91.568
5.5 | 1.248 | 0.01367 | -0.145 | 91.322
6 | 1.289 | 0.01426 | -0.146 | 90.369
6.5 | 1.326 | 0.01487 | -0.146 | 89.195
7 | 1.358 | 0.01557 | -0.147 | 87.21
7.5 | 1.379 | 0.01624 | -0.148 | 84.954
8 | 1.391 | 0.01714 | -0.148 | 81.144
8.5 | 1.393 | 0.01794 | -0.149 | 77.649
9 | 1.387 | 0.01883 | -0.149 | 73.653
9.5 | 1.372 | 0.01964 | -0.15 | 69.832
10 | 1.347 | 0.02078 | -0.15 | 64.808
10.5 | 1.315 | 0.02164 | -0.151 | 60.787
11 | 1.271 | 0.02284 | -0.151 | 55.618
11.5 | 1.019 | 0.07645 | -0.078 | 13.328
12 | 0.978 | 0.0819 | -0.076 | 11.946
12.5 | 0.934 | 0.08817 | -0.071 | 10.597
13 | 0.89 | 0.09577 | -0.069 | 9.289
13.5 | 0.845 | 0.09955 | -0.07 | 8.487

## 50. Re 2M Mach 0.00 (2)
BIGFOIL.COM POLAR EXPORT
NACA66-711 a=0.8
NACA66-711 a=0.8 |  |  |  | Cl Max: | 1.6383 | at alpha= | 16 | deg
XFOIL ncrit=9 |  |  |  | L/D Max: | 204.135 | at alpha= | 3 | deg
Re: | 2000000 |  |  | Cd Min: | 0.12303 | at alpha= | 20 | deg
Mach: | 0 |  |  | Cl=0 at alpha= | -5.6743 | deg
|  |  |  | @ Cl=0.1, Cd= | 0.0083405
|  |  |  | @ Cl=0.4, Cd= | 0.0061823
|  |  |  | @ Cl=0.6, Cd= | 0.0049394
alpha (deg) | Cl | Cd | Cm | Cl/Cd
-8.5 | -0.1579 | 0.05128 | -0.1362 | -3.0792
-8 | -0.1433 | 0.04489 | -0.1403 | -3.1922
-7.5 | -0.1272 | 0.03665 | -0.1432 | -3.4707
-7 | -0.1453 | 0.01162 | -0.1411 | -12.5043
-6.5 | -0.0892 | 0.01153 | -0.1418 | -7.7363
-6 | -0.0355 | 0.01043 | -0.1422 | -3.4036
-5.5 | 0.019 | 0.00941 | -0.1426 | 2.0191
-5 | 0.0746 | 0.00884 | -0.1431 | 8.4389
-4.5 | 0.1285 | 0.00778 | -0.1434 | 16.5167
-4 | 0.1848 | 0.00739 | -0.144 | 25.0068
-3.5 | 0.2409 | 0.00701 | -0.1446 | 34.3652
-3 | 0.2978 | 0.00681 | -0.1453 | 43.7298
-2.5 | 0.354 | 0.00632 | -0.1459 | 56.0127
-2 | 0.4108 | 0.00615 | -0.1465 | 66.7967
-1.5 | 0.4679 | 0.00599 | -0.1473 | 78.1135
-1 | 0.5251 | 0.00584 | -0.148 | 89.9144
-0.5 | 0.5812 | 0.00528 | -0.1489 | 110.0758
0 | 0.6353 | 0.0043 | -0.1497 | 147.7442
0.5 | 0.6918 | 0.00429 | -0.1502 | 161.2587
1 | 0.748 | 0.00437 | -0.1506 | 171.167
1.5 | 0.8044 | 0.00441 | -0.1512 | 182.4036
2 | 0.8605 | 0.0045 | -0.1516 | 191.2222
2.5 | 0.9153 | 0.00459 | -0.1518 | 199.4118
3 | 0.9676 | 0.00474 | -0.1515 | 204.135
3.5 | 1.0085 | 0.00536 | -0.1489 | 188.153
4 | 1.0176 | 0.00711 | -0.1402 | 143.1224
4.5 | 1.0158 | 0.00863 | -0.1292 | 117.7057
5 | 1.0218 | 0.01027 | -0.1205 | 99.4937
5.5 | 1.0356 | 0.01189 | -0.1136 | 87.0984
6.5 | 1.105 | 0.01352 | -0.1075 | 81.7308
7 | 1.1439 | 0.01428 | -0.1053 | 80.105
7.5 | 1.1798 | 0.01525 | -0.1026 | 77.3639
8 | 1.2194 | 0.016 | -0.1007 | 76.2125
8.5 | 1.2562 | 0.01694 | -0.0985 | 74.1558
9 | 1.2886 | 0.0182 | -0.0956 | 70.8022
9.5 | 1.3265 | 0.01908 | -0.0937 | 69.5231
10 | 1.3619 | 0.02014 | -0.0915 | 67.6216
10.5 | 1.3935 | 0.02149 | -0.0888 | 64.8441
11 | 1.4277 | 0.02264 | -0.0867 | 63.061
11.5 | 1.4563 | 0.02426 | -0.0839 | 60.0289
12 | 1.4873 | 0.02575 | -0.0815 | 57.7592
12.5 | 1.5108 | 0.02787 | -0.0784 | 54.2088
13 | 1.5339 | 0.03011 | -0.0754 | 50.9432
13.5 | 1.558 | 0.03229 | -0.0728 | 48.2502
14 | 1.5807 | 0.03467 | -0.0702 | 45.5927
14.5 | 1.5991 | 0.03751 | -0.0675 | 42.6313
15 | 1.6168 | 0.04052 | -0.065 | 39.9013
15.5 | 1.6298 | 0.04411 | -0.0625 | 36.9485
16 | 1.6383 | 0.04832 | -0.06 | 33.9052
16.5 | 1.6343 | 0.05421 | -0.0574 | 30.1476
17 | 1.6271 | 0.0608 | -0.0555 | 26.7615
17.5 | 1.6098 | 0.06924 | -0.0545 | 23.2496
18 | 1.6022 | 0.07686 | -0.0547 | 20.8457
18.5 | 1.5956 | 0.08483 | -0.0559 | 18.8094
19 | 1.566 | 0.09719 | -0.0592 | 16.1128
19.5 | 1.5513 | 0.10774 | -0.0632 | 14.3986
20 | 1.5155 | 0.12303 | -0.0705 | 12.3181

## 51. Re 2M Mach 0.10 (1)
BIGFOIL.COM POLAR EXPORT
NACA66-711 a=0.8
NACA66-711 a=0.8 |  |  |  | Cl Max: | 1.391 | at alpha= | 8 | deg
JavaFoil+Calcfoil stall+Eppler ext transition |  |  |  | L/D Max: | 207.415 | at alpha= | 3.5 | deg
Re: | 2000000 |  |  | Cd Min: | 0.00386 | at alpha= | 0 | deg
Mach: | 0.1 |  |  | Cl=0 at alpha= | -5.5326 | deg
|  |  |  | @ Cl=0.1, Cd= | 0.0069686
|  |  |  | @ Cl=0.4, Cd= | 0.00609
|  |  |  | @ Cl=0.6, Cd= | 0.0057117
alpha (deg) | Cl | Cd | Cm | Cl/Cd
-17.5 | -0.242 | 0.15256 | -0.049 | -1.587
-17 | -0.256 | 0.14533 | -0.049 | -1.763
-16.5 | -0.271 | 0.138 | -0.05 | -1.961
-16 | -0.285 | 0.13024 | -0.05 | -2.188
-15.5 | -0.299 | 0.12517 | -0.05 | -2.389
-15 | -0.313 | 0.11938 | -0.05 | -2.619
-14.5 | -0.325 | 0.11368 | -0.05 | -2.862
-14 | -0.337 | 0.10746 | -0.05 | -3.134
-13.5 | -0.343 | 0.1034 | -0.05 | -3.317
-13 | -0.347 | 0.09566 | -0.05 | -3.623
-12.5 | -0.348 | 0.08952 | -0.05 | -3.885
-12 | -0.346 | 0.08607 | -0.05 | -4.023
-11.5 | -0.341 | 0.0815 | -0.051 | -4.189
-11 | -0.333 | 0.07561 | -0.051 | -4.406
-10.5 | -0.321 | 0.07014 | -0.052 | -4.578
-10 | -0.305 | 0.06564 | -0.053 | -4.648
-9.5 | -0.285 | 0.06126 | -0.054 | -4.654
-9 | -0.261 | 0.05714 | -0.054 | -4.566
-8.5 | -0.233 | 0.05373 | -0.054 | -4.33
-8 | -0.201 | 0.05006 | -0.055 | -4.012
-7.5 | -0.165 | 0.04731 | -0.056 | -3.498
-7 | -0.127 | 0.04418 | -0.058 | -2.877
-6.5 | -0.086 | 0.04159 | -0.06 | -2.069
-6 | -0.043 | 0.03916 | -0.062 | -1.089
-5.5 | 0.003 | 0.03684 | -0.065 | 0.071
-5 | 0.061 | 0.0072 | -0.131 | 8.456
-4.5 | 0.12 | 0.00685 | -0.131 | 17.452
-4 | 0.179 | 0.00669 | -0.132 | 26.779
-3.5 | 0.239 | 0.00652 | -0.133 | 36.635
-3 | 0.299 | 0.00639 | -0.134 | 46.818
-2.5 | 0.36 | 0.00631 | -0.135 | 57.015
-2 | 0.42 | 0.00598 | -0.135 | 70.362
-1.5 | 0.481 | 0.00584 | -0.136 | 82.407
-1 | 0.542 | 0.00576 | -0.137 | 94.139
-0.5 | 0.602 | 0.00571 | -0.138 | 105.474
0 | 0.66 | 0.00386 | -0.139 | 171.025
0.5 | 0.719 | 0.0047 | -0.139 | 152.852
1 | 0.778 | 0.00476 | -0.14 | 163.498
1.5 | 0.837 | 0.00482 | -0.141 | 173.609
2 | 0.895 | 0.00489 | -0.142 | 183.167
2.5 | 0.95 | 0.00496 | -0.142 | 191.498
3 | 1.006 | 0.00508 | -0.143 | 198.158
3.5 | 1.061 | 0.00511 | -0.144 | 207.415
4 | 1.107 | 0.01224 | -0.144 | 90.456
4.5 | 1.158 | 0.0127 | -0.144 | 91.165
5 | 1.208 | 0.01322 | -0.145 | 91.312
5.5 | 1.253 | 0.01377 | -0.146 | 91.014
6 | 1.294 | 0.01437 | -0.146 | 90.018
6.5 | 1.33 | 0.01501 | -0.147 | 88.625
7 | 1.362 | 0.01572 | -0.148 | 86.645
7.5 | 1.381 | 0.01637 | -0.148 | 84.376
8 | 1.391 | 0.01732 | -0.149 | 80.307
8.5 | 1.391 | 0.01816 | -0.149 | 76.588
9 | 1.381 | 0.01909 | -0.15 | 72.328
9.5 | 1.361 | 0.01989 | -0.151 | 68.427
10 | 1.331 | 0.02107 | -0.151 | 63.189
10.5 | 1.294 | 0.02194 | -0.152 | 58.972
11 | 1.034 | 0.07141 | -0.081 | 14.484
11.5 | 0.99 | 0.07802 | -0.074 | 12.69
12 | 0.945 | 0.08258 | -0.073 | 11.438
12.5 | 0.896 | 0.08865 | -0.07 | 10.107
13 | 0.847 | 0.09442 | -0.07 | 8.967

## 52. Re 2M Mach 0.10 (2)
BIGFOIL.COM POLAR EXPORT
NACA66-711 a=0.8
NACA66-711 a=0.8 |  |  |  | Cl Max: | 1.6227 | at alpha= | 16 | deg
XFOIL ncrit=9 |  |  |  | L/D Max: | 204.433 | at alpha= | 3 | deg
Re: | 2000000 |  |  | Cd Min: | 0.14554 | at alpha= | 20 | deg
Mach: | 0.1 |  |  | Cl=0 at alpha= | -5.6758 | deg
|  |  |  | @ Cl=0.1, Cd= | 0.0084197
|  |  |  | @ Cl=0.4, Cd= | 0.0062065
|  |  |  | @ Cl=0.6, Cd= | 0.0050399
alpha (deg) | Cl | Cd | Cm | Cl/Cd
-10 | -0.0947 | 0.08068 | -0.1221 | -1.1738
-9.5 | -0.1133 | 0.06941 | -0.126 | -1.6323
-9 | -0.0774 | 0.0687 | -0.1277 | -1.1266
-8.5 | -0.1451 | 0.05348 | -0.1351 | -2.7132
-8 | -0.1342 | 0.04679 | -0.1402 | -2.8681
-7.5 | -0.1196 | 0.03883 | -0.1436 | -3.0801
-7 | -0.1461 | 0.01195 | -0.1422 | -12.2259
-6.5 | -0.0894 | 0.01193 | -0.1429 | -7.4937
-6 | -0.0354 | 0.01076 | -0.1432 | -3.29
-5.5 | 0.0192 | 0.0096 | -0.1436 | 2
-5 | 0.0748 | 0.00892 | -0.144 | 8.3857
-4.5 | 0.1292 | 0.00784 | -0.1443 | 16.4796
-4 | 0.1858 | 0.00744 | -0.1449 | 24.9731
-3.5 | 0.2421 | 0.00705 | -0.1454 | 34.3404
-3 | 0.2994 | 0.00682 | -0.1461 | 43.9003
-2.5 | 0.356 | 0.00633 | -0.1467 | 56.2401
-2 | 0.413 | 0.00617 | -0.1473 | 66.9368
-1.5 | 0.4706 | 0.00601 | -0.1481 | 78.3028
-1 | 0.5281 | 0.00585 | -0.1488 | 90.2735
-0.5 | 0.5845 | 0.00533 | -0.1497 | 109.6623
0 | 0.639 | 0.00431 | -0.1506 | 148.2599
0.5 | 0.6957 | 0.0043 | -0.151 | 161.7907
1 | 0.7523 | 0.00438 | -0.1515 | 171.758
1.5 | 0.809 | 0.00443 | -0.152 | 182.6185
2 | 0.8654 | 0.00452 | -0.1525 | 191.4602
2.5 | 0.9206 | 0.0046 | -0.1527 | 200.1304
3 | 0.9731 | 0.00476 | -0.1523 | 204.4328
3.5 | 1.0133 | 0.0054 | -0.1495 | 187.6481
4 | 1.0206 | 0.00716 | -0.1403 | 142.5419
4.5 | 1.017 | 0.0087 | -0.1289 | 116.8966
5 | 1.0228 | 0.01039 | -0.1201 | 98.4408
5.5 | 1.0362 | 0.01206 | -0.1131 | 85.9204
6.5 | 1.1065 | 0.01369 | -0.107 | 80.8254
7 | 1.1458 | 0.01447 | -0.1048 | 79.1845
7.5 | 1.1816 | 0.01546 | -0.1021 | 76.4295
8 | 1.2216 | 0.01624 | -0.1002 | 75.2217
8.5 | 1.2578 | 0.01724 | -0.0977 | 72.9582
9 | 1.2911 | 0.01849 | -0.0948 | 69.8269
9.5 | 1.3286 | 0.01943 | -0.0928 | 68.3788
10 | 1.3638 | 0.02056 | -0.0905 | 66.3327
10.5 | 1.3962 | 0.0219 | -0.0878 | 63.7534
11 | 1.4296 | 0.02317 | -0.0855 | 61.7005
11.5 | 1.4587 | 0.02482 | -0.0826 | 58.7712
12 | 1.4877 | 0.02653 | -0.08 | 56.0761
12.5 | 1.5092 | 0.02893 | -0.0765 | 52.1673
13 | 1.5341 | 0.0311 | -0.0737 | 49.328
13.5 | 1.5564 | 0.03355 | -0.0708 | 46.3905
14 | 1.5777 | 0.03618 | -0.0681 | 43.607
14.5 | 1.5942 | 0.03934 | -0.0653 | 40.5236
15 | 1.61 | 0.0427 | -0.0627 | 37.7049
15.5 | 1.6197 | 0.04682 | -0.06 | 34.5942
16 | 1.6227 | 0.05188 | -0.0575 | 31.2779
16.5 | 1.5979 | 0.06065 | -0.0546 | 26.3462
17 | 1.5889 | 0.06804 | -0.0536 | 23.3524
17.5 | 1.5827 | 0.0755 | -0.0536 | 20.9629
18 | 1.5669 | 0.08498 | -0.0549 | 18.4385
18.5 | 1.5489 | 0.09547 | -0.0577 | 16.2239
19 | 1.5102 | 0.11061 | -0.0637 | 13.6534
19.5 | 1.4799 | 0.1253 | -0.0711 | 11.8109
20 | 1.4299 | 0.14554 | -0.0832 | 9.8248

## 53. Re 2M Mach 0.25 (1)
BIGFOIL.COM POLAR EXPORT
NACA66-711 a=0.8
NACA66-711 a=0.8 |  |  |  | Cl Max: | 1.387 | at alpha= | 7.5 | deg
JavaFoil+Calcfoil stall+Eppler ext transition |  |  |  | L/D Max: | 207.902 | at alpha= | 3.5 | deg
Re: | 2000000 |  |  | Cd Min: | 0.00471 | at alpha= | 0 | deg
Mach: | 0.25 |  |  | Cl=0 at alpha= | -5.5326 | deg
|  |  |  | @ Cl=0.1, Cd= | 0.015482
|  |  |  | @ Cl=0.4, Cd= | 0.0060668
|  |  |  | @ Cl=0.6, Cd= | 0.09759
alpha (deg) | Cl | Cd | Cm | Cl/Cd
-15.5 | -0.058 | 0.12908 | -0.053 | -0.446
-15 | -0.055 | 0.12229 | -0.053 | -0.447
-14.5 | -0.052 | 0.11408 | -0.053 | -0.454
-14 | -0.069 | 0.10927 | -0.053 | -0.635
-13.5 | -0.137 | 0.10369 | -0.053 | -1.326
-13 | -0.175 | 0.09826 | -0.054 | -1.778
-12.5 | -0.204 | 0.09223 | -0.054 | -2.215
-12 | -0.228 | 0.08714 | -0.054 | -2.618
-11.5 | -0.246 | 0.0826 | -0.053 | -2.981
-11 | -0.258 | 0.07812 | -0.053 | -3.308
-10.5 | -0.264 | 0.07336 | -0.053 | -3.603
-10 | -0.264 | 0.06905 | -0.053 | -3.817
-9.5 | -0.256 | 0.06536 | -0.053 | -3.917
-9 | -0.242 | 0.06044 | -0.054 | -4.003
-8.5 | -0.221 | 0.05552 | -0.055 | -3.988
-8 | -0.195 | 0.05145 | -0.054 | -3.788
-7.5 | -0.163 | 0.04863 | -0.055 | -3.354
-7 | -0.127 | 0.04509 | -0.058 | -2.812
-6.5 | -0.087 | 0.04217 | -0.06 | -2.053
-6 | -0.043 | 0.03977 | -0.061 | -1.086
-5.5 | 0.003 | 0.03741 | -0.065 | 0.071
-5 | 0.05 | 0.03492 | -0.069 | 1.437
-4.5 | 0.122 | 0.00693 | -0.135 | 17.65
-4 | 0.183 | 0.00676 | -0.136 | 27.133
-3.5 | 0.245 | 0.00665 | -0.137 | 36.88
-3 | 0.307 | 0.00624 | -0.138 | 49.198
-2.5 | 0.37 | 0.00612 | -0.138 | 60.429
-2 | 0.432 | 0.00601 | -0.139 | 71.893
-1.5 | 0.494 | 0.00589 | -0.14 | 83.822
-1 | 0.557 | 0.00551 | -0.141 | 101.133
-0.5 | 0.619 | 0.00623 | -0.142 | 99.244
0 | 0.677 | 0.00471 | -0.142 | 143.665
0.5 | 0.738 | 0.00478 | -0.143 | 154.332
1 | 0.799 | 0.00483 | -0.144 | 165.457
1.5 | 0.859 | 0.0049 | -0.145 | 175.395
2 | 0.919 | 0.00498 | -0.145 | 184.519
2.5 | 0.975 | 0.00505 | -0.146 | 192.851
3 | 1.032 | 0.00519 | -0.147 | 199.016
3.5 | 1.088 | 0.00523 | -0.148 | 207.902
4 | 1.135 | 0.01266 | -0.147 | 89.607
4.5 | 1.186 | 0.01317 | -0.148 | 90.099
5 | 1.236 | 0.01374 | -0.149 | 89.94
5.5 | 1.281 | 0.01436 | -0.149 | 89.153
6 | 1.319 | 0.015 | -0.15 | 87.94
6.5 | 1.352 | 0.01574 | -0.151 | 85.91
7 | 1.378 | 0.01656 | -0.151 | 83.183
7.5 | 1.387 | 0.01733 | -0.152 | 79.995
8 | 1.381 | 0.01844 | -0.153 | 74.855
8.5 | 1.359 | 0.01942 | -0.153 | 69.968
9 | 1.321 | 0.0205 | -0.154 | 64.435
9.5 | 1.264 | 0.02127 | -0.154 | 59.439
10 | 0.987 | 0.06591 | -0.076 | 14.98
10.5 | 0.916 | 0.07337 | -0.069 | 12.48
11 | 0.835 | 0.07838 | -0.068 | 10.659
11.5 | 0.746 | 0.08684 | -0.065 | 8.59
12 | 0.65 | 0.09072 | -0.068 | 7.166
12.5 | 0.548 | 0.09759 | -0.068 | 5.618

## 54. Re 2M Mach 0.25 (2)
BIGFOIL.COM POLAR EXPORT
NACA66-711 a=0.8
NACA66-711 a=0.8 |  |  |  | Cl Max: | 1.5274 | at alpha= | 14 | deg
XFOIL ncrit=9 |  |  |  | L/D Max: | 206.481 | at alpha= | 3 | deg
Re: | 2000000 |  |  | Cd Min: | 0.24489 | at alpha= | 19 | deg
Mach: | 0.25 |  |  | Cl=0 at alpha= | -5.7017 | deg
|  |  |  | @ Cl=0.1, Cd= | 0.0091723
|  |  |  | @ Cl=0.4, Cd= | 0.0063365
|  |  |  | @ Cl=0.6, Cd= | 0.0055879
alpha (deg) | Cl | Cd | Cm | Cl/Cd
-6.5 | -0.0807 | 0.01701 | -0.1493 | -4.7443
-6 | -0.0318 | 0.01374 | -0.1493 | -2.3144
-5.5 | 0.0215 | 0.01132 | -0.1492 | 1.8993
-5 | 0.0771 | 0.00964 | -0.1492 | 7.9979
-4.5 | 0.1339 | 0.00848 | -0.1494 | 15.7901
-4 | 0.1913 | 0.00775 | -0.1497 | 24.6839
-3.5 | 0.2497 | 0.00727 | -0.1501 | 34.3466
-3 | 0.3086 | 0.00691 | -0.1507 | 44.6599
-2.5 | 0.3667 | 0.00646 | -0.1512 | 56.7647
-2 | 0.426 | 0.00624 | -0.1519 | 68.2692
-1.5 | 0.4854 | 0.00611 | -0.1526 | 79.4435
-1 | 0.5444 | 0.00592 | -0.1533 | 91.9595
-0.5 | 0.603 | 0.00557 | -0.1541 | 108.2585
0 | 0.6592 | 0.00439 | -0.1552 | 150.1595
0.5 | 0.7174 | 0.00439 | -0.1556 | 163.4169
1 | 0.7761 | 0.00446 | -0.1561 | 174.0135
1.5 | 0.8343 | 0.00453 | -0.1565 | 184.1722
2 | 0.8927 | 0.0046 | -0.157 | 194.0652
2.5 | 0.9494 | 0.0047 | -0.157 | 202
3 | 1.0035 | 0.00486 | -0.1566 | 206.4815
3.5 | 1.0391 | 0.00561 | -0.1523 | 185.2228
4 | 1.0327 | 0.00731 | -0.1397 | 141.2722
4.5 | 1.0252 | 0.00914 | -0.1276 | 112.1663
5 | 1.0286 | 0.01109 | -0.1183 | 92.7502
6 | 1.0756 | 0.01379 | -0.1075 | 77.9985
6.5 | 1.1155 | 0.01467 | -0.1049 | 76.0395
7 | 1.1545 | 0.01562 | -0.1022 | 73.9117
7.5 | 1.1918 | 0.01672 | -0.0993 | 71.2799
8 | 1.2316 | 0.01768 | -0.0968 | 69.6606
8.5 | 1.2662 | 0.01903 | -0.0936 | 66.537
9 | 1.3024 | 0.02028 | -0.0907 | 64.2209
9.5 | 1.3405 | 0.02146 | -0.0882 | 62.4651
10 | 1.3729 | 0.02305 | -0.085 | 59.5618
10.5 | 1.4067 | 0.0246 | -0.082 | 57.1829
11 | 1.4352 | 0.02664 | -0.0785 | 53.8739
11.5 | 1.4633 | 0.02879 | -0.0751 | 50.8267
12 | 1.4804 | 0.03198 | -0.0708 | 46.2914
12.5 | 1.4998 | 0.03515 | -0.0669 | 42.6686
13 | 1.5137 | 0.039 | -0.063 | 38.8128
13.5 | 1.5226 | 0.04359 | -0.0592 | 34.93
14 | 1.5274 | 0.04881 | -0.0558 | 31.2928
14.5 | 1.5186 | 0.05589 | -0.0525 | 27.1712
15 | 1.5043 | 0.06409 | -0.0505 | 23.4717
15.5 | 1.478 | 0.07452 | -0.0501 | 19.8336
16 | 1.4435 | 0.08726 | -0.0523 | 16.5425
16.5 | 1.4082 | 0.10154 | -0.0574 | 13.8684
17 | 1.3664 | 0.11881 | -0.0662 | 11.5007
17.5 | 1.3267 | 0.13776 | -0.0779 | 9.6305
18 | 1.2815 | 0.16063 | -0.0926 | 7.978
18.5 | 1.1142 | 0.22934 | -0.1309 | 4.8583
19 | 1.1148 | 0.24489 | -0.1387 | 4.5522

## 55. Re 2M Mach 0.50 (1)
BIGFOIL.COM POLAR EXPORT
NACA66-711 a=0.8
NACA66-711 a=0.8 |  |  |  | Cl Max: | 1.376 | at alpha= | 5.5 | deg
JavaFoil+Calcfoil stall+Eppler ext transition |  |  |  | L/D Max: | 203.365 | at alpha= | 3 | deg
Re: | 2000000 |  |  | Cd Min: | 0.00513 | at alpha= | 0.5 | deg
Mach: | 0.5 |  |  | Cl=0 at alpha= | -5.5395 | deg
|  |  |  | @ Cl=0.1, Cd= | 0.035281
|  |  |  | @ Cl=0.4, Cd= | 0.0068051
|  |  |  | @ Cl=0.6, Cd= | 0.0065292
alpha (deg) | Cl | Cd | Cm | Cl/Cd
-20 | -0.789 | 0.17509 | -0.066 | -4.504
-19.5 | -0.762 | 0.17007 | -0.066 | -4.48
-19 | -0.734 | 0.16598 | -0.065 | -4.422
-18.5 | -0.707 | 0.15937 | -0.064 | -4.433
-18 | -0.68 | 0.15432 | -0.064 | -4.403
-17.5 | -0.653 | 0.14987 | -0.065 | -4.355
-17 | -0.626 | 0.14211 | -0.065 | -4.404
-16.5 | -0.599 | 0.13779 | -0.066 | -4.346
-16 | -0.572 | 0.13457 | -0.067 | -4.252
-15.5 | -0.544 | 0.12696 | -0.063 | -4.282
-15 | -0.517 | 0.12181 | -0.064 | -4.24
-14.5 | -0.489 | 0.12147 | -0.063 | -4.028
-14 | -0.462 | 0.11434 | -0.064 | -4.044
-13.5 | -0.435 | 0.1137 | -0.064 | -3.826
-13 | -0.408 | 0.11005 | -0.065 | -3.706
-12.5 | -0.381 | 0.10223 | -0.066 | -3.725
-12 | -0.353 | 0.10337 | -0.066 | -3.419
-11.5 | -0.326 | 0.09761 | -0.063 | -3.336
-11 | -0.298 | 0.09029 | -0.063 | -3.305
-10.5 | -0.271 | 0.08539 | -0.064 | -3.177
-10 | -0.244 | 0.06572 | -0.065 | -3.714
-9.5 | -0.217 | 0.0607 | -0.066 | -3.571
-9 | -0.189 | 0.0759 | -0.065 | -2.496
-8.5 | -0.162 | 0.07484 | -0.066 | -2.167
-8 | -0.135 | 0.06329 | -0.062 | -2.128
-7.5 | -0.107 | 0.05588 | -0.063 | -1.922
-7 | -0.08 | 0.0493 | -0.065 | -1.627
-6.5 | -0.053 | 0.04529 | -0.066 | -1.169
-6 | -0.035 | 0.04834 | -0.061 | -0.725
-5.5 | 0.003 | 0.04106 | -0.059 | 0.064
-5 | 0.052 | 0.03769 | -0.064 | 1.39
-4.5 | 0.106 | 0.03498 | -0.068 | 3.028
-4 | 0.162 | 0.03305 | -0.074 | 4.891
-3.5 | 0.27 | 0.00706 | -0.152 | 38.286
-3 | 0.341 | 0.00694 | -0.153 | 49.135
-2.5 | 0.411 | 0.00678 | -0.154 | 60.67
-2 | 0.482 | 0.00665 | -0.155 | 72.398
-1.5 | 0.552 | 0.00659 | -0.156 | 83.72
-1 | 0.623 | 0.0065 | -0.157 | 95.9
-0.5 | 0.692 | 0.00647 | -0.158 | 106.859
0 | 0.754 | 0.00648 | -0.158 | 116.424
0.5 | 0.822 | 0.00513 | -0.159 | 160.103
1 | 0.889 | 0.00519 | -0.16 | 171.347
1.5 | 0.956 | 0.0052 | -0.161 | 183.744
2 | 1.023 | 0.0053 | -0.162 | 192.934
2.5 | 1.083 | 0.00548 | -0.163 | 197.447
3 | 1.146 | 0.00563 | -0.163 | 203.365
3.5 | 1.198 | 0.01413 | -0.163 | 84.789
4 | 1.254 | 0.01485 | -0.164 | 84.438
4.5 | 1.304 | 0.01558 | -0.165 | 83.717
5 | 1.349 | 0.01648 | -0.166 | 81.868
5.5 | 1.376 | 0.01751 | -0.166 | 78.586
6 | 1.376 | 0.01865 | -0.167 | 73.742
6.5 | 1.321 | 0.02016 | -0.168 | 65.531
7 | 0.756 | 0.0498 | -0.072 | 15.187
7.5 | 0.696 | 0.05538 | -0.069 | 12.575
8 | 0.723 | 0.05544 | -0.076 | 13.046
8.5 | 0.749 | 0.06296 | -0.073 | 11.888
9 | 0.776 | 0.06385 | -0.08 | 12.147
9.5 | 0.801 | 0.08359 | -0.077 | 9.58
10 | 0.826 | 0.08636 | -0.078 | 9.57
10.5 | 0.852 | 0.08717 | -0.078 | 9.775

## 56. Re 2M Mach 0.50 (2)
BIGFOIL.COM POLAR EXPORT
NACA66-711 a=0.8
NACA66-711 a=0.8 |  |  |  | Cl Max: | 1.3368 | at alpha= | 10 | deg
XFOIL ncrit=9 |  |  |  | L/D Max: | 210.335 | at alpha= | 3 | deg
Re: | 2000000 |  |  | Cd Min: | 0.23048 | at alpha= | -20 | deg
Mach: | 0.5 |  |  | Cl=0 at alpha= | -9.7438 | deg
|  |  |  | @ Cl=0.1, Cd= | 0.025655
|  |  |  | @ Cl=0.4, Cd= | 0.0074249
|  |  |  | @ Cl=0.6, Cd= | 0.0063253
alpha (deg) | Cl | Cd | Cm | Cl/Cd
-20 | -0.4049 | 0.23048 | -0.0597 | -1.7568
-19.5 | -0.3827 | 0.22258 | -0.0645 | -1.7194
-19 | -0.3606 | 0.21489 | -0.0694 | -1.6781
-18.5 | -0.3393 | 0.20743 | -0.074 | -1.6357
-18 | -0.3172 | 0.20066 | -0.0785 | -1.5808
-17.5 | -0.2947 | 0.19359 | -0.0831 | -1.5223
-17 | -0.272 | 0.18623 | -0.0877 | -1.4606
-16.5 | -0.2495 | 0.17865 | -0.0922 | -1.3966
-16 | -0.2281 | 0.1712 | -0.0967 | -1.3324
-15.5 | -0.207 | 0.16384 | -0.101 | -1.2634
-15 | -0.1862 | 0.15648 | -0.1053 | -1.1899
-14.5 | -0.1662 | 0.14922 | -0.1093 | -1.1138
-14 | -0.1482 | 0.14143 | -0.1133 | -1.0479
-13.5 | -0.1261 | 0.13544 | -0.1173 | -0.93104
-13 | -0.1054 | 0.12856 | -0.1213 | -0.81985
-12.5 | -0.0873 | 0.12136 | -0.1252 | -0.71935
-12 | -0.0697 | 0.11446 | -0.1289 | -0.60895
-11.5 | -0.0527 | 0.10772 | -0.1324 | -0.48923
-11 | -0.0352 | 0.10123 | -0.1357 | -0.34772
-10.5 | -0.0211 | 0.09426 | -0.139 | -0.22385
-10 | -0.0041 | 0.08877 | -0.1417 | -0.046187
-9.5 | 0.0039 | 0.08112 | -0.1449 | 0.048077
-9 | 0.0241 | 0.07628 | -0.1479 | 0.31594
-8.5 | 0.0324 | 0.06991 | -0.1501 | 0.46345
-8 | 0.043 | 0.06409 | -0.1526 | 0.67093
-7.5 | 0.0473 | 0.05746 | -0.1555 | 0.82318
-7 | 0.0446 | 0.05128 | -0.1577 | 0.86973
-6.5 | 0.0381 | 0.04259 | -0.1658 | 0.89458
-6 | 0.0578 | 0.03664 | -0.1697 | 1.5775
-5.5 | 0.0798 | 0.02835 | -0.1726 | 2.8148
-5 | 0.1211 | 0.02284 | -0.1733 | 5.3021
-4.5 | 0.1668 | 0.0163 | -0.173 | 10.2331
-4 | 0.2211 | 0.01121 | -0.172 | 19.7235
-3.5 | 0.2837 | 0.00888 | -0.1716 | 31.9482
-3 | 0.3495 | 0.0079 | -0.1715 | 44.2405
-2.5 | 0.4154 | 0.00728 | -0.1715 | 57.0604
-2 | 0.4815 | 0.00672 | -0.1719 | 71.6518
-1.5 | 0.5489 | 0.00647 | -0.1725 | 84.8377
-1 | 0.616 | 0.00628 | -0.1732 | 98.0892
-0.5 | 0.6831 | 0.00619 | -0.1739 | 110.3554
0 | 0.7479 | 0.0052 | -0.1752 | 143.8269
0.5 | 0.8127 | 0.00482 | -0.1757 | 168.61
1 | 0.8787 | 0.00491 | -0.1759 | 178.9613
1.5 | 0.9447 | 0.00502 | -0.1761 | 188.1873
2 | 1.0103 | 0.0051 | -0.1762 | 198.098
2.5 | 1.0712 | 0.00522 | -0.175 | 205.2107
3 | 1.1295 | 0.00537 | -0.1731 | 210.3352
3.5 | 1.1382 | 0.00613 | -0.161 | 185.677
4 | 1.0964 | 0.00872 | -0.1409 | 125.7339
4.5 | 1.0767 | 0.01155 | -0.1265 | 93.2208
5 | 1.0631 | 0.01472 | -0.1142 | 72.2215
6 | 1.1079 | 0.01879 | -0.101 | 58.9622
6.5 | 1.1542 | 0.02003 | -0.0979 | 57.6236
7 | 1.1949 | 0.02172 | -0.0938 | 55.0138
7.5 | 1.2289 | 0.02393 | -0.0888 | 51.3539
8 | 1.2681 | 0.02597 | -0.0845 | 48.8294
8.5 | 1.2977 | 0.02879 | -0.0791 | 45.0747
9 | 1.3229 | 0.03216 | -0.0734 | 41.135
9.5 | 1.3304 | 0.03732 | -0.066 | 35.6484
10 | 1.3368 | 0.04418 | -0.0592 | 30.258
10.5 | 1.3231 | 0.05291 | -0.0541 | 25.0066
11 | 1.2943 | 0.06336 | -0.0513 | 20.4277
11.5 | 1.2567 | 0.07585 | -0.0517 | 16.5682
12 | 1.2168 | 0.09036 | -0.056 | 13.4661
12.5 | 1.1804 | 0.1065 | -0.0643 | 11.0836
13 | 1.1497 | 0.12418 | -0.0758 | 9.2583
13.5 | 1.128 | 0.14341 | -0.0883 | 7.8656
14 | 1.1148 | 0.16042 | -0.0986 | 6.9493
14.5 | 1.1086 | 0.17569 | -0.1079 | 6.31
15 | 1.1092 | 0.18959 | -0.1162 | 5.8505

## 57. Re 3M Mach 0.00 (1)
BIGFOIL.COM POLAR EXPORT
NACA66-711 a=0.8
NACA66-711 a=0.8 |  |  |  | Cl Max: | 1.395 | at alpha= | 8.5 | deg
JavaFoil+Calcfoil stall+Eppler ext transition |  |  |  | L/D Max: | 221.881 | at alpha= | 3.5 | deg
Re: | 3000000 |  |  | Cd Min: | 0.00376 | at alpha= | 0 | deg
Mach: | 0 |  |  | Cl=0 at alpha= | -5.5326 | deg
|  |  |  | @ Cl=0.1, Cd= | 0.0066193
|  |  |  | @ Cl=0.4, Cd= | 0.005792
|  |  |  | @ Cl=0.6, Cd= | 0.0052538
alpha (deg) | Cl | Cd | Cm | Cl/Cd
-18 | -0.269 | 0.1519 | -0.049 | -1.774
-17.5 | -0.282 | 0.14416 | -0.05 | -1.954
-17 | -0.294 | 0.13741 | -0.05 | -2.141
-16.5 | -0.307 | 0.13146 | -0.05 | -2.333
-16 | -0.319 | 0.12576 | -0.05 | -2.536
-15.5 | -0.331 | 0.11989 | -0.051 | -2.759
-15 | -0.342 | 0.11311 | -0.051 | -3.022
-14.5 | -0.352 | 0.10787 | -0.051 | -3.262
-14 | -0.36 | 0.10305 | -0.051 | -3.498
-13.5 | -0.364 | 0.09881 | -0.051 | -3.684
-13 | -0.365 | 0.0924 | -0.051 | -3.95
-12.5 | -0.364 | 0.08653 | -0.052 | -4.203
-12 | -0.359 | 0.08158 | -0.052 | -4.406
-11.5 | -0.352 | 0.0784 | -0.052 | -4.493
-11 | -0.342 | 0.07248 | -0.053 | -4.717
-10.5 | -0.328 | 0.06709 | -0.054 | -4.886
-10 | -0.31 | 0.06305 | -0.055 | -4.918
-9.5 | -0.289 | 0.05937 | -0.055 | -4.861
-9 | -0.263 | 0.05524 | -0.056 | -4.765
-8.5 | -0.234 | 0.05204 | -0.057 | -4.499
-8 | -0.202 | 0.04855 | -0.059 | -4.154
-7.5 | -0.166 | 0.04604 | -0.058 | -3.602
-7 | -0.127 | 0.043 | -0.062 | -2.96
-6.5 | -0.086 | 0.04039 | -0.064 | -2.131
-6 | -0.043 | 0.03599 | -0.075 | -1.194
-5.5 | 0.003 | 0.00684 | -0.129 | 0.471
-5 | 0.061 | 0.0067 | -0.13 | 9.05
-4.5 | 0.119 | 0.00658 | -0.131 | 18.091
-4 | 0.178 | 0.0062 | -0.132 | 28.746
-3.5 | 0.238 | 0.00609 | -0.132 | 39.067
-3 | 0.298 | 0.00595 | -0.133 | 50.116
-2.5 | 0.358 | 0.00589 | -0.134 | 60.823
-2 | 0.418 | 0.00575 | -0.135 | 72.803
-1.5 | 0.479 | 0.0057 | -0.136 | 83.901
-1 | 0.54 | 0.00534 | -0.137 | 101.059
-0.5 | 0.599 | 0.00528 | -0.137 | 113.52
0 | 0.657 | 0.00376 | -0.138 | 174.968
0.5 | 0.716 | 0.00379 | -0.139 | 188.896
1 | 0.775 | 0.00382 | -0.14 | 203.109
1.5 | 0.834 | 0.00438 | -0.14 | 190.157
2 | 0.892 | 0.00449 | -0.141 | 198.814
2.5 | 0.946 | 0.00457 | -0.142 | 207.166
3 | 1.002 | 0.00467 | -0.143 | 214.786
3.5 | 1.057 | 0.00476 | -0.143 | 221.881
4 | 1.103 | 0.01134 | -0.143 | 97.249
4.5 | 1.154 | 0.01176 | -0.144 | 98.148
5 | 1.204 | 0.01225 | -0.144 | 98.29
5.5 | 1.25 | 0.01274 | -0.145 | 98.076
6 | 1.291 | 0.0133 | -0.146 | 97.072
6.5 | 1.328 | 0.01385 | -0.146 | 95.89
7 | 1.36 | 0.01451 | -0.147 | 93.72
7.5 | 1.381 | 0.0151 | -0.148 | 91.459
8 | 1.393 | 0.01593 | -0.148 | 87.438
8.5 | 1.395 | 0.01668 | -0.149 | 83.678
9 | 1.389 | 0.0175 | -0.15 | 79.382
9.5 | 1.373 | 0.01827 | -0.15 | 75.167
10 | 1.349 | 0.01947 | -0.151 | 69.293
10.5 | 1.317 | 0.02018 | -0.151 | 65.271
11 | 1.278 | 0.02131 | -0.152 | 59.953
11.5 | 1.23 | 0.02246 | -0.152 | 54.771
12 | 1.158 | 0.02695 | -0.149 | 42.986
12.5 | 0.937 | 0.085 | -0.078 | 11.02
13 | 0.891 | 0.092 | -0.074 | 9.686
13.5 | 0.847 | 0.09597 | -0.076 | 8.823

## 58. Re 3M Mach 0.00 (2)
BIGFOIL.COM POLAR EXPORT
NACA66-711 a=0.8
NACA66-711 a=0.8 |  |  |  | Cl Max: | 1.7236 | at alpha= | 18.5 | deg
XFOIL ncrit=9 |  |  |  | L/D Max: | 222.864 | at alpha= | 2.5 | deg
Re: | 3000000 |  |  | Cd Min: | 0.15733 | at alpha= | -16 | deg
Mach: | 0 |  |  | Cl=0 at alpha= | -5.6232 | deg
|  |  |  | @ Cl=0.1, Cd= | 0.0069925
|  |  |  | @ Cl=0.4, Cd= | 0.0055614
|  |  |  | @ Cl=0.6, Cd= | 0.0048144
alpha (deg) | Cl | Cd | Cm | Cl/Cd
-16 | -0.2563 | 0.15733 | -0.0828 | -1.6291
-15.5 | -0.24 | 0.15079 | -0.0865 | -1.5916
-15 | -0.2223 | 0.14502 | -0.0901 | -1.5329
-13 | -0.7379 | 0.02427 | -0.1375 | -30.4038
-12.5 | -0.7005 | 0.02208 | -0.1372 | -31.7255
-12 | -0.6597 | 0.02014 | -0.1371 | -32.7557
-11.5 | -0.6147 | 0.01866 | -0.1371 | -32.9421
-11 | -0.5683 | 0.01716 | -0.1372 | -33.1177
-10.5 | -0.519 | 0.01601 | -0.1375 | -32.4172
-10 | -0.4689 | 0.01487 | -0.1377 | -31.5333
-9.5 | -0.4243 | 0.01236 | -0.1376 | -34.3285
-9 | -0.3728 | 0.01118 | -0.1378 | -33.3453
-8.5 | -0.3167 | 0.01096 | -0.1385 | -28.896
-8 | -0.261 | 0.01063 | -0.1392 | -24.5532
-7.5 | -0.2062 | 0.0101 | -0.1397 | -20.4158
-7 | -0.1503 | 0.00968 | -0.1403 | -15.5269
-6.5 | -0.0967 | 0.00859 | -0.1407 | -11.2573
-6 | -0.0428 | 0.00768 | -0.1411 | -5.5729
-5.5 | 0.014 | 0.00735 | -0.1418 | 1.9048
-5 | 0.0705 | 0.00707 | -0.1424 | 9.9717
-4.5 | 0.1276 | 0.00692 | -0.1432 | 18.4393
-4 | 0.1834 | 0.00635 | -0.1437 | 28.8819
-3 | 0.2972 | 0.00586 | -0.1451 | 50.7167
-2.5 | 0.3546 | 0.00577 | -0.1459 | 61.4558
-2 | 0.4112 | 0.00551 | -0.1465 | 74.6279
-1.5 | 0.4688 | 0.0054 | -0.1473 | 86.8148
-1 | 0.5263 | 0.00527 | -0.1481 | 99.8672
-0.5 | 0.5828 | 0.00508 | -0.1488 | 114.7244
0 | 0.6385 | 0.00422 | -0.1499 | 151.3033
0.5 | 0.6937 | 0.00381 | -0.1505 | 182.0735
1 | 0.7509 | 0.00383 | -0.1512 | 196.0574
1.5 | 0.8071 | 0.00391 | -0.1517 | 206.4194
2 | 0.8638 | 0.00396 | -0.1523 | 218.1313
2.5 | 0.9182 | 0.00412 | -0.1524 | 222.8641
3 | 0.9607 | 0.0048 | -0.1502 | 200.1458
3.5 | 0.9805 | 0.00638 | -0.1436 | 153.6834
4 | 0.9949 | 0.00773 | -0.1359 | 128.7063
4.5 | 1.0037 | 0.00898 | -0.1272 | 111.7706
5.5 | 1.0475 | 0.01148 | -0.1158 | 91.2456
6 | 1.0863 | 0.01212 | -0.1133 | 89.6287
6.5 | 1.1254 | 0.01269 | -0.111 | 88.684
7 | 1.1644 | 0.01311 | -0.1087 | 88.8177
7.5 | 1.2043 | 0.01378 | -0.1067 | 87.3948
8 | 1.2422 | 0.01461 | -0.1044 | 85.024
8.5 | 1.2794 | 0.01546 | -0.1021 | 82.7555
9 | 1.3178 | 0.01628 | -0.1 | 80.9459
9.5 | 1.3534 | 0.01724 | -0.0977 | 78.5035
10 | 1.3893 | 0.01823 | -0.0954 | 76.2095
10.5 | 1.4237 | 0.01929 | -0.0931 | 73.8051
11 | 1.4561 | 0.02055 | -0.0905 | 70.8564
11.5 | 1.4875 | 0.02188 | -0.088 | 67.9845
12 | 1.5162 | 0.02345 | -0.0852 | 64.6567
12.5 | 1.5452 | 0.02504 | -0.0825 | 61.7093
13 | 1.5718 | 0.02683 | -0.0798 | 58.5837
13.5 | 1.5948 | 0.029 | -0.0768 | 54.9931
14 | 1.6116 | 0.0318 | -0.0732 | 50.6792
14.5 | 1.6324 | 0.03432 | -0.0705 | 47.5641
15 | 1.6541 | 0.0368 | -0.0682 | 44.9484
15.5 | 1.672 | 0.03972 | -0.0657 | 42.0947
16 | 1.6869 | 0.04305 | -0.0633 | 39.1847
16.5 | 1.7039 | 0.04624 | -0.0614 | 36.849
17 | 1.7117 | 0.05057 | -0.0592 | 33.8481
17.5 | 1.7189 | 0.05516 | -0.0575 | 31.1621
18 | 1.722 | 0.06043 | -0.0561 | 28.4958
18.5 | 1.7236 | 0.06616 | -0.0553 | 26.052
19 | 1.713 | 0.07387 | -0.0551 | 23.1894
19.5 | 1.7091 | 0.08107 | -0.0558 | 21.0818
20 | 1.6935 | 0.09053 | -0.0578 | 18.7065

## 59. Re 3M Mach 0.10 (1)
BIGFOIL.COM POLAR EXPORT
NACA66-711 a=0.8
NACA66-711 a=0.8 |  |  |  | Cl Max: | 1.393 | at alpha= | 8 | deg
JavaFoil+Calcfoil stall+Eppler ext transition |  |  |  | L/D Max: | 221.779 | at alpha= | 3.5 | deg
Re: | 3000000 |  |  | Cd Min: | 0.00378 | at alpha= | 0 | deg
Mach: | 0.1 |  |  | Cl=0 at alpha= | -5.5326 | deg
|  |  |  | @ Cl=0.1, Cd= | 0.0066508
|  |  |  | @ Cl=0.4, Cd= | 0.00582
|  |  |  | @ Cl=0.6, Cd= | 0.005282
alpha (deg) | Cl | Cd | Cm | Cl/Cd
-17.5 | -0.242 | 0.1476 | -0.05 | -1.641
-17 | -0.256 | 0.13992 | -0.05 | -1.832
-16.5 | -0.271 | 0.13234 | -0.05 | -2.046
-16 | -0.285 | 0.12711 | -0.051 | -2.243
-15.5 | -0.299 | 0.12141 | -0.051 | -2.465
-15 | -0.313 | 0.11491 | -0.051 | -2.722
-14.5 | -0.326 | 0.11019 | -0.051 | -2.954
-14 | -0.337 | 0.10476 | -0.051 | -3.217
-13.5 | -0.343 | 0.09873 | -0.051 | -3.476
-13 | -0.347 | 0.09278 | -0.052 | -3.738
-12.5 | -0.348 | 0.0875 | -0.052 | -3.978
-12 | -0.346 | 0.08192 | -0.052 | -4.229
-11.5 | -0.342 | 0.07915 | -0.052 | -4.316
-11 | -0.333 | 0.07358 | -0.053 | -4.53
-10.5 | -0.321 | 0.06792 | -0.054 | -4.731
-10 | -0.305 | 0.06371 | -0.055 | -4.793
-9.5 | -0.285 | 0.05954 | -0.056 | -4.792
-9 | -0.261 | 0.05597 | -0.056 | -4.665
-8.5 | -0.233 | 0.05222 | -0.056 | -4.46
-8 | -0.201 | 0.04887 | -0.058 | -4.115
-7.5 | -0.166 | 0.0463 | -0.058 | -3.578
-7 | -0.127 | 0.04311 | -0.062 | -2.954
-6.5 | -0.086 | 0.04048 | -0.064 | -2.13
-6 | -0.043 | 0.0376 | -0.069 | -1.139
-5.5 | 0.003 | 0.00688 | -0.13 | 0.47
-5 | 0.061 | 0.00675 | -0.131 | 9.023
-4.5 | 0.12 | 0.0066 | -0.131 | 18.127
-4 | 0.179 | 0.00624 | -0.132 | 28.693
-3.5 | 0.239 | 0.00606 | -0.133 | 39.413
-3 | 0.299 | 0.00596 | -0.134 | 50.228
-2.5 | 0.36 | 0.00586 | -0.135 | 61.388
-2 | 0.42 | 0.0058 | -0.136 | 72.469
-1.5 | 0.481 | 0.00568 | -0.136 | 84.685
-1 | 0.542 | 0.00534 | -0.137 | 101.608
-0.5 | 0.602 | 0.00528 | -0.138 | 114.103
0 | 0.66 | 0.00378 | -0.139 | 174.547
0.5 | 0.72 | 0.00381 | -0.14 | 188.908
1 | 0.779 | 0.00381 | -0.14 | 204.239
1.5 | 0.838 | 0.00439 | -0.141 | 190.686
2 | 0.896 | 0.00449 | -0.142 | 199.454
2.5 | 0.951 | 0.0046 | -0.143 | 206.772
3 | 1.007 | 0.0047 | -0.143 | 214.436
3.5 | 1.062 | 0.00479 | -0.144 | 221.779
4 | 1.108 | 0.01141 | -0.144 | 97.126
4.5 | 1.16 | 0.01186 | -0.144 | 97.778
5 | 1.209 | 0.01233 | -0.145 | 98.073
5.5 | 1.255 | 0.01284 | -0.146 | 97.733
6 | 1.296 | 0.01341 | -0.146 | 96.644
6.5 | 1.332 | 0.01401 | -0.147 | 95.113
7 | 1.364 | 0.01463 | -0.148 | 93.208
7.5 | 1.383 | 0.01525 | -0.148 | 90.697
8 | 1.393 | 0.01611 | -0.149 | 86.43
8.5 | 1.393 | 0.01687 | -0.15 | 82.547
9 | 1.383 | 0.01778 | -0.15 | 77.763
9.5 | 1.363 | 0.01853 | -0.151 | 73.549
10 | 1.333 | 0.01975 | -0.151 | 67.528
10.5 | 1.296 | 0.02052 | -0.152 | 63.159
11 | 1.25 | 0.0216 | -0.152 | 57.871
11.5 | 0.999 | 0.07286 | -0.089 | 13.706
12 | 0.949 | 0.07917 | -0.083 | 11.985
12.5 | 0.898 | 0.08688 | -0.076 | 10.334
13 | 0.848 | 0.0907 | -0.076 | 9.355

## 60. Re 3M Mach 0.10 (2)
BIGFOIL.COM POLAR EXPORT
NACA66-711 a=0.8
NACA66-711 a=0.8 |  |  |  | Cl Max: | 1.7005 | at alpha= | 17.5 | deg
XFOIL ncrit=9 |  |  |  | L/D Max: | 223.608 | at alpha= | 2.5 | deg
Re: | 3000000 |  |  | Cd Min: | 0.10402 | at alpha= | 20 | deg
Mach: | 0.1 |  |  | Cl=0 at alpha= | -5.6211 | deg
|  |  |  | @ Cl=0.1, Cd= | 0.0070332
|  |  |  | @ Cl=0.4, Cd= | 0.0055895
|  |  |  | @ Cl=0.6, Cd= | 0.0048944
alpha (deg) | Cl | Cd | Cm | Cl/Cd
-10.5 | -0.4995 | 0.02124 | -0.1402 | -23.5169
-10 | -0.4347 | 0.02369 | -0.1409 | -18.3495
-9.5 | -0.379 | 0.02423 | -0.1413 | -15.6418
-9 | -0.3754 | 0.01167 | -0.1394 | -32.168
-8.5 | -0.3192 | 0.0113 | -0.1399 | -28.2478
-8 | -0.2628 | 0.01101 | -0.1405 | -23.8692
-7.5 | -0.2078 | 0.01038 | -0.1409 | -20.0193
-7 | -0.1515 | 0.00988 | -0.1415 | -15.334
-6.5 | -0.0956 | 0.00932 | -0.142 | -10.2575
-6 | -0.0432 | 0.00779 | -0.1421 | -5.5456
-5.5 | 0.0138 | 0.00742 | -0.1427 | 1.8598
-5 | 0.0706 | 0.00712 | -0.1433 | 9.9157
-4.5 | 0.1282 | 0.00695 | -0.144 | 18.446
-4 | 0.1845 | 0.00642 | -0.1446 | 28.7383
-3.5 | 0.2411 | 0.00606 | -0.1452 | 39.7855
-3 | 0.2989 | 0.00588 | -0.146 | 50.8333
-2.5 | 0.3565 | 0.00578 | -0.1467 | 61.6782
-2 | 0.4136 | 0.00553 | -0.1473 | 74.792
-1.5 | 0.4716 | 0.00541 | -0.1482 | 87.1719
-1 | 0.5293 | 0.00528 | -0.149 | 100.2462
-0.5 | 0.5861 | 0.00511 | -0.1496 | 114.6967
0 | 0.6422 | 0.00424 | -0.1508 | 151.4623
0.5 | 0.6976 | 0.00383 | -0.1513 | 182.141
1 | 0.7552 | 0.00384 | -0.152 | 196.6667
1.5 | 0.8117 | 0.00392 | -0.1525 | 207.0663
2 | 0.8688 | 0.00397 | -0.1531 | 218.8413
2.5 | 0.9235 | 0.00413 | -0.1533 | 223.6077
3 | 0.9658 | 0.00482 | -0.1509 | 200.3734
3.5 | 0.9846 | 0.00641 | -0.144 | 153.6037
4 | 0.9962 | 0.00774 | -0.1356 | 128.708
4.5 | 1.0049 | 0.00905 | -0.1268 | 111.0387
5.5 | 1.0486 | 0.01161 | -0.1154 | 90.3187
6 | 1.0876 | 0.01226 | -0.1129 | 88.7113
6.5 | 1.1271 | 0.01285 | -0.1105 | 87.7121
7.5 | 1.2065 | 0.01397 | -0.1061 | 86.3636
8 | 1.2438 | 0.01485 | -0.1037 | 83.7576
8.5 | 1.282 | 0.0157 | -0.1014 | 81.6561
9 | 1.3199 | 0.01657 | -0.0992 | 79.656
9.5 | 1.3556 | 0.01759 | -0.0967 | 77.0665
10 | 1.3919 | 0.01858 | -0.0944 | 74.9139
10.5 | 1.4262 | 0.01971 | -0.092 | 72.3592
11 | 1.4586 | 0.02101 | -0.0893 | 69.4241
11.5 | 1.4882 | 0.02256 | -0.0864 | 65.9663
12 | 1.518 | 0.0241 | -0.0836 | 62.9876
12.5 | 1.5462 | 0.02582 | -0.0808 | 59.8838
13 | 1.5726 | 0.02774 | -0.078 | 56.6907
13.5 | 1.5933 | 0.03021 | -0.0746 | 52.7408
14 | 1.6112 | 0.03302 | -0.0712 | 48.7947
14.5 | 1.6304 | 0.03581 | -0.0683 | 45.5292
15 | 1.6506 | 0.03856 | -0.0658 | 42.806
15.5 | 1.6664 | 0.04186 | -0.0632 | 39.8089
16 | 1.6789 | 0.04561 | -0.0607 | 36.8099
16.5 | 1.6935 | 0.04926 | -0.0588 | 34.3788
17 | 1.6977 | 0.05427 | -0.0567 | 31.2825
17.5 | 1.7005 | 0.05964 | -0.0551 | 28.5127
18 | 1.6977 | 0.06604 | -0.0541 | 25.7071
18.5 | 1.6934 | 0.07299 | -0.0539 | 23.2004
19 | 1.675 | 0.08248 | -0.0548 | 20.308
19.5 | 1.6611 | 0.09192 | -0.0569 | 18.0711
20 | 1.6347 | 0.10402 | -0.061 | 15.7152

## 61. Re 3M Mach 0.25 (1)
BIGFOIL.COM POLAR EXPORT
NACA66-711 a=0.8
NACA66-711 a=0.8 |  |  |  | Cl Max: | 1.389 | at alpha= | 7.5 | deg
JavaFoil+Calcfoil stall+Eppler ext transition |  |  |  | L/D Max: | 222.502 | at alpha= | 3.5 | deg
Re: | 3000000 |  |  | Cd Min: | 0.00382 | at alpha= | 0 | deg
Mach: | 0.25 |  |  | Cl=0 at alpha= | -5.5326 | deg
|  |  |  | @ Cl=0.1, Cd= | 0.006592
|  |  |  | @ Cl=0.4, Cd= | 0.0057555
|  |  |  | @ Cl=0.6, Cd= | 0.09312
alpha (deg) | Cl | Cd | Cm | Cl/Cd
-15.5 | -0.058 | 0.11971 | -0.055 | -0.481
-15 | -0.055 | 0.11427 | -0.054 | -0.479
-14.5 | -0.052 | 0.10885 | -0.054 | -0.476
-14 | -0.069 | 0.10498 | -0.054 | -0.661
-13.5 | -0.138 | 0.10023 | -0.054 | -1.372
-13 | -0.175 | 0.09468 | -0.054 | -1.846
-12.5 | -0.204 | 0.08948 | -0.054 | -2.284
-12 | -0.228 | 0.08406 | -0.055 | -2.715
-11.5 | -0.246 | 0.08005 | -0.055 | -3.078
-11 | -0.259 | 0.07573 | -0.055 | -3.414
-10.5 | -0.264 | 0.07073 | -0.055 | -3.739
-10 | -0.264 | 0.06601 | -0.055 | -3.995
-9.5 | -0.256 | 0.06352 | -0.055 | -4.033
-9 | -0.242 | 0.05892 | -0.056 | -4.108
-8.5 | -0.222 | 0.05435 | -0.057 | -4.077
-8 | -0.195 | 0.05028 | -0.058 | -3.88
-7.5 | -0.163 | 0.04746 | -0.058 | -3.44
-7 | -0.127 | 0.04405 | -0.06 | -2.882
-6.5 | -0.087 | 0.04121 | -0.064 | -2.104
-6 | -0.043 | 0.03875 | -0.066 | -1.117
-5.5 | 0.003 | 0.03556 | -0.074 | 0.075
-5 | 0.062 | 0.00682 | -0.134 | 9.113
-4.5 | 0.122 | 0.00646 | -0.135 | 18.945
-4 | 0.183 | 0.00631 | -0.136 | 29.082
-3.5 | 0.245 | 0.00613 | -0.137 | 39.957
-3 | 0.307 | 0.00601 | -0.138 | 51.133
-2.5 | 0.37 | 0.00592 | -0.138 | 62.426
-2 | 0.432 | 0.00558 | -0.139 | 77.376
-1.5 | 0.494 | 0.00544 | -0.14 | 90.762
-1 | 0.557 | 0.00537 | -0.141 | 103.875
-0.5 | 0.619 | 0.00531 | -0.142 | 116.563
0 | 0.678 | 0.00382 | -0.143 | 177.773
0.5 | 0.739 | 0.00434 | -0.143 | 170.137
1 | 0.8 | 0.0044 | -0.144 | 181.545
1.5 | 0.86 | 0.00447 | -0.145 | 192.272
2 | 0.921 | 0.00457 | -0.146 | 201.287
2.5 | 0.976 | 0.00468 | -0.146 | 208.695
3 | 1.034 | 0.00478 | -0.147 | 216.051
3.5 | 1.089 | 0.0049 | -0.148 | 222.502
4 | 1.136 | 0.01181 | -0.148 | 96.207
4.5 | 1.188 | 0.01229 | -0.148 | 96.675
5 | 1.238 | 0.01282 | -0.149 | 96.534
5.5 | 1.282 | 0.01339 | -0.15 | 95.737
6 | 1.321 | 0.014 | -0.15 | 94.323
6.5 | 1.354 | 0.01467 | -0.151 | 92.299
7 | 1.379 | 0.01539 | -0.152 | 89.62
7.5 | 1.389 | 0.01618 | -0.152 | 85.83
8 | 1.382 | 0.01711 | -0.153 | 80.791
8.5 | 1.361 | 0.01801 | -0.154 | 75.538
9 | 1.323 | 0.01916 | -0.154 | 69.056
9.5 | 1.269 | 0.02016 | -0.155 | 62.928
10 | 1.195 | 0.02116 | -0.155 | 56.49
10.5 | 0.917 | 0.07135 | -0.075 | 12.858
11 | 0.837 | 0.07593 | -0.072 | 11.017
11.5 | 0.747 | 0.08326 | -0.069 | 8.967
12 | 0.651 | 0.0866 | -0.071 | 7.514
12.5 | 0.549 | 0.09312 | -0.071 | 5.893

## 62. Re 3M Mach 0.25 (2)
BIGFOIL.COM POLAR EXPORT
NACA66-711 a=0.8
NACA66-711 a=0.8 |  |  |  | Cl Max: | 1.5822 | at alpha= | 14 | deg
XFOIL ncrit=9 |  |  |  | L/D Max: | 226.271 | at alpha= | 2.5 | deg
Re: | 3000000 |  |  | Cd Min: | 0.21394 | at alpha= | -20 | deg
Mach: | 0.25 |  |  | Cl=0 at alpha= | -5.6143 | deg
|  |  |  | @ Cl=0.1, Cd= | 0.0073297
|  |  |  | @ Cl=0.4, Cd= | 0.0056683
|  |  |  | @ Cl=0.6, Cd= | 0.0052401
alpha (deg) | Cl | Cd | Cm | Cl/Cd
-20 | -0.3932 | 0.21394 | -0.0531 | -1.8379
-19.5 | -0.3736 | 0.20859 | -0.0574 | -1.7911
-19 | -0.3549 | 0.20231 | -0.0615 | -1.7542
-18.5 | -0.3364 | 0.19519 | -0.0653 | -1.7234
-18 | -0.318 | 0.18851 | -0.0693 | -1.6869
-17.5 | -0.2998 | 0.18171 | -0.0734 | -1.6499
-17 | -0.2816 | 0.17483 | -0.0775 | -1.6107
-16.5 | -0.2638 | 0.16796 | -0.0815 | -1.5706
-16 | -0.2494 | 0.16014 | -0.0854 | -1.5574
-15.5 | -0.2322 | 0.15362 | -0.0892 | -1.5115
-15 | -0.2138 | 0.14756 | -0.093 | -1.4489
-14.5 | -0.1969 | 0.14095 | -0.0967 | -1.3969
-14 | -0.1792 | 0.13468 | -0.1004 | -1.3306
-13.5 | -0.1644 | 0.12694 | -0.104 | -1.2951
-13 | -0.1493 | 0.12015 | -0.1075 | -1.2426
-12.5 | -0.1374 | 0.11309 | -0.1109 | -1.215
-12 | -0.1262 | 0.10608 | -0.1141 | -1.1897
-11.5 | -0.1177 | 0.09855 | -0.1173 | -1.1943
-11 | -0.1094 | 0.09136 | -0.1206 | -1.1975
-10.5 | -0.0975 | 0.08529 | -0.1236 | -1.1432
-10 | -0.0837 | 0.07996 | -0.1263 | -1.0468
-9.5 | -0.0833 | 0.07247 | -0.1293 | -1.1494
-9 | -0.0816 | 0.06564 | -0.1323 | -1.2431
-8.5 | -0.1108 | 0.05566 | -0.1361 | -1.9907
-7.5 | -0.1434 | 0.03178 | -0.1491 | -4.5123
-7 | -0.1537 | 0.01241 | -0.1481 | -12.3852
-6.5 | -0.0981 | 0.01102 | -0.1481 | -8.902
-6 | -0.0442 | 0.00894 | -0.148 | -4.9441
-5.5 | 0.0131 | 0.00797 | -0.1481 | 1.6437
-5 | 0.072 | 0.00749 | -0.1485 | 9.6128
-4.5 | 0.1314 | 0.00715 | -0.149 | 18.3776
-3.5 | 0.2486 | 0.00617 | -0.1499 | 40.2917
-3 | 0.3081 | 0.00597 | -0.1506 | 51.608
-2 | 0.4269 | 0.00558 | -0.152 | 76.5054
-1.5 | 0.4866 | 0.00545 | -0.1528 | 89.2844
-1 | 0.5458 | 0.00535 | -0.1535 | 102.0187
-0.5 | 0.605 | 0.00523 | -0.1543 | 115.6788
0 | 0.6628 | 0.00439 | -0.1554 | 150.9795
0.5 | 0.7198 | 0.00389 | -0.156 | 185.0386
1 | 0.7792 | 0.0039 | -0.1567 | 199.7949
1.5 | 0.8374 | 0.004 | -0.1571 | 209.35
2 | 0.8963 | 0.00405 | -0.1577 | 221.3086
2.5 | 0.9526 | 0.00421 | -0.1577 | 226.2708
3.5 | 1.0061 | 0.00654 | -0.146 | 153.8379
4 | 1.005 | 0.00794 | -0.1346 | 126.5743
4.5 | 1.0116 | 0.00953 | -0.1254 | 106.149
5 | 1.0267 | 0.01116 | -0.1182 | 91.9982
5.5 | 1.0557 | 0.01235 | -0.1136 | 85.4818
6 | 1.0958 | 0.01308 | -0.1108 | 83.7768
6.5 | 1.136 | 0.0138 | -0.1082 | 82.3188
7 | 1.1764 | 0.01431 | -0.1056 | 82.2082
7.5 | 1.2175 | 0.01514 | -0.1032 | 80.4161
8 | 1.2545 | 0.01623 | -0.1001 | 77.2951
8.5 | 1.2949 | 0.01714 | -0.0977 | 75.5484
9 | 1.3329 | 0.01823 | -0.0949 | 73.1157
9.5 | 1.369 | 0.01946 | -0.0919 | 70.3494
10 | 1.4049 | 0.02074 | -0.089 | 67.7387
10.5 | 1.4388 | 0.02221 | -0.0859 | 64.7816
11 | 1.4681 | 0.0241 | -0.0822 | 60.917
11.5 | 1.4975 | 0.02604 | -0.0788 | 57.5077
12 | 1.5233 | 0.02835 | -0.075 | 53.7319
12.5 | 1.5465 | 0.03099 | -0.0713 | 49.9032
13 | 1.5642 | 0.03425 | -0.0672 | 45.6701
13.5 | 1.5693 | 0.0389 | -0.0625 | 40.3419
14 | 1.5822 | 0.04302 | -0.059 | 36.7782
14.5 | 1.5808 | 0.04885 | -0.0552 | 32.3603
15 | 1.5738 | 0.05565 | -0.0522 | 28.2803
15.5 | 1.551 | 0.06485 | -0.0501 | 23.9167
16 | 1.5199 | 0.07599 | -0.05 | 20.0013
16.5 | 1.4846 | 0.08895 | -0.0525 | 16.6903
17 | 1.4429 | 0.10444 | -0.0584 | 13.8156
17.5 | 1.4029 | 0.12143 | -0.0674 | 11.5532
18 | 1.3644 | 0.13995 | -0.079 | 9.7492
18.5 | 1.3248 | 0.16078 | -0.0926 | 8.2398
19 | 1.2558 | 0.19025 | -0.1107 | 6.6008

## 63. Re 3M Mach 0.50 (1)
BIGFOIL.COM POLAR EXPORT
NACA66-711 a=0.8
NACA66-711 a=0.8 |  |  |  | Cl Max: | 1.378 | at alpha= | 5.5 | deg
JavaFoil+Calcfoil stall+Eppler ext transition |  |  |  | L/D Max: | 222.16 | at alpha= | 3 | deg
Re: | 3000000 |  |  | Cd Min: | 0.00465 | at alpha= | 0.5 | deg
Mach: | 0.5 |  |  | Cl=0 at alpha= | -5.5395 | deg
|  |  |  | @ Cl=0.1, Cd= | 0.034516
|  |  |  | @ Cl=0.4, Cd= | 0.0062114
|  |  |  | @ Cl=0.6, Cd= | 0.0060562
alpha (deg) | Cl | Cd | Cm | Cl/Cd
-20 | -0.789 | 0.16754 | -0.067 | -4.709
-19.5 | -0.762 | 0.16253 | -0.067 | -4.69
-19 | -0.735 | 0.15803 | -0.067 | -4.651
-18.5 | -0.707 | 0.15225 | -0.065 | -4.644
-18 | -0.68 | 0.14855 | -0.065 | -4.577
-17.5 | -0.653 | 0.14421 | -0.066 | -4.529
-17 | -0.626 | 0.13623 | -0.066 | -4.597
-16.5 | -0.599 | 0.13211 | -0.067 | -4.536
-16 | -0.572 | 0.12784 | -0.068 | -4.478
-15.5 | -0.544 | 0.12058 | -0.065 | -4.512
-15 | -0.517 | 0.11651 | -0.064 | -4.436
-14.5 | -0.49 | 0.11425 | -0.065 | -4.286
-14 | -0.463 | 0.10766 | -0.065 | -4.297
-13.5 | -0.435 | 0.1065 | -0.066 | -4.088
-13 | -0.408 | 0.10287 | -0.066 | -3.968
-12.5 | -0.381 | 0.09572 | -0.067 | -3.98
-12 | -0.354 | 0.09644 | -0.067 | -3.667
-11.5 | -0.326 | 0.08597 | -0.064 | -3.79
-11 | -0.299 | 0.075 | -0.065 | -3.982
-10.5 | -0.272 | 0.06815 | -0.066 | -3.984
-10 | -0.244 | 0.06387 | -0.068 | -3.825
-9.5 | -0.217 | 0.05902 | -0.068 | -3.677
-9 | -0.19 | 0.05491 | -0.069 | -3.455
-8.5 | -0.162 | 0.05165 | -0.069 | -3.144
-8 | -0.135 | 0.06115 | -0.064 | -2.203
-7.5 | -0.107 | 0.05352 | -0.064 | -2.008
-7 | -0.08 | 0.04759 | -0.066 | -1.686
-6.5 | -0.053 | 0.044 | -0.067 | -1.204
-6 | -0.035 | 0.04265 | -0.064 | -0.822
-5.5 | 0.003 | 0.04028 | -0.061 | 0.066
-5 | 0.052 | 0.03688 | -0.067 | 1.422
-4.5 | 0.106 | 0.03422 | -0.072 | 3.101
-4 | 0.201 | 0.00633 | -0.152 | 31.662
-3.5 | 0.27 | 0.00622 | -0.153 | 43.498
-3 | 0.341 | 0.00579 | -0.153 | 58.825
-2.5 | 0.411 | 0.00629 | -0.154 | 65.45
-2 | 0.482 | 0.00616 | -0.155 | 78.248
-1.5 | 0.552 | 0.00609 | -0.156 | 90.599
-1 | 0.623 | 0.00604 | -0.157 | 103.159
-0.5 | 0.692 | 0.00599 | -0.158 | 115.403
0 | 0.756 | 0.00594 | -0.159 | 127.105
0.5 | 0.823 | 0.00465 | -0.16 | 177.073
1 | 0.891 | 0.00474 | -0.16 | 188.022
1.5 | 0.958 | 0.00485 | -0.161 | 197.593
2 | 1.025 | 0.0049 | -0.162 | 209.321
2.5 | 1.085 | 0.00503 | -0.163 | 215.618
3 | 1.148 | 0.00517 | -0.164 | 222.16
3.5 | 1.199 | 0.0132 | -0.163 | 90.848
4 | 1.255 | 0.01383 | -0.164 | 90.724
4.5 | 1.306 | 0.01454 | -0.165 | 89.832
5 | 1.35 | 0.01534 | -0.166 | 88.011
5.5 | 1.378 | 0.01633 | -0.167 | 84.364
6 | 1.377 | 0.01735 | -0.167 | 79.392
6.5 | 1.323 | 0.01887 | -0.168 | 70.095
7 | 0.757 | 0.04884 | -0.076 | 15.499
7.5 | 0.697 | 0.05359 | -0.074 | 13.006
8 | 0.725 | 0.05307 | -0.082 | 13.654
8.5 | 0.749 | 0.06005 | -0.075 | 12.474
9 | 0.777 | 0.06236 | -0.085 | 12.458
9.5 | 0.803 | 0.06232 | -0.085 | 12.88
10 | 0.828 | 0.06824 | -0.083 | 12.131
10.5 | 0.853 | 0.0774 | -0.082 | 11.02

## 64. Re 3M Mach 0.50 (2)
BIGFOIL.COM POLAR EXPORT
NACA66-711 a=0.8
NACA66-711 a=0.8 |  |  |  | Cl Max: | 1.3647 | at alpha= | 9.5 | deg
XFOIL ncrit=9 |  |  |  | L/D Max: | 235.459 | at alpha= | 2.5 | deg
Re: | 3000000 |  |  | Cd Min: | 0.22973 | at alpha= | -20 | deg
Mach: | 0.5 |  |  | Cl=0 at alpha= | -9.6846 | deg
|  |  |  | @ Cl=0.1, Cd= | 0.021538
|  |  |  | @ Cl=0.4, Cd= | 0.0063192
|  |  |  | @ Cl=0.6, Cd= | 0.0056684
alpha (deg) | Cl | Cd | Cm | Cl/Cd
-20 | -0.4075 | 0.22973 | -0.059 | -1.7738
-19.5 | -0.3845 | 0.22295 | -0.0641 | -1.7246
-19 | -0.3617 | 0.21564 | -0.069 | -1.6773
-18.5 | -0.3389 | 0.20779 | -0.0736 | -1.631
-18 | -0.3169 | 0.20013 | -0.0782 | -1.5835
-17.5 | -0.295 | 0.19259 | -0.0828 | -1.5318
-17 | -0.2728 | 0.18509 | -0.0874 | -1.4739
-16.5 | -0.1924 | 0.15508 | -0.071 | -1.2406
-16 | -0.173 | 0.1499 | -0.0761 | -1.1541
-15.5 | -0.154 | 0.14475 | -0.0811 | -1.0639
-15 | -0.1356 | 0.13983 | -0.0861 | -0.96975
-14.5 | -0.1191 | 0.13543 | -0.0915 | -0.87942
-14 | -0.1024 | 0.12949 | -0.0962 | -0.79079
-13.5 | -0.0857 | 0.12303 | -0.1007 | -0.69658
-13 | -0.0687 | 0.11661 | -0.105 | -0.58914
-12 | -0.0716 | 0.1132 | -0.1292 | -0.63251
-11.5 | -0.0553 | 0.10616 | -0.1328 | -0.52091
-11 | -0.0387 | 0.09958 | -0.1362 | -0.38863
-10.5 | -0.0279 | 0.09211 | -0.1395 | -0.3029
-10 | -0.0082 | 0.08681 | -0.1426 | -0.094459
-9.5 | 0.0048 | 0.08032 | -0.1457 | 0.059761
-9 | 0.0186 | 0.07439 | -0.1484 | 0.25003
-8.5 | 0.0269 | 0.06792 | -0.1513 | 0.39605
-8 | 0.0319 | 0.06102 | -0.1542 | 0.52278
-7.5 | 0.0369 | 0.05532 | -0.1566 | 0.66703
-7 | 0.0268 | 0.04898 | -0.1589 | 0.54716
-6.5 | 0.0375 | 0.0424 | -0.166 | 0.88443
-6 | 0.0533 | 0.03509 | -0.1704 | 1.519
-5.5 | 0.077 | 0.02705 | -0.1729 | 2.8466
-5 | 0.1113 | 0.01883 | -0.1732 | 5.9108
-4.5 | 0.1585 | 0.01261 | -0.1725 | 12.5694
-4 | 0.2166 | 0.0089 | -0.1717 | 24.3371
-3.5 | 0.2828 | 0.00761 | -0.1714 | 37.1616
-3 | 0.3483 | 0.00658 | -0.1713 | 52.9331
-2.5 | 0.4157 | 0.00624 | -0.1716 | 66.6186
-2 | 0.4837 | 0.00606 | -0.1722 | 79.8185
-1.5 | 0.5515 | 0.00574 | -0.1729 | 96.0801
-1 | 0.6192 | 0.00564 | -0.1737 | 109.7872
-0.5 | 0.6863 | 0.00554 | -0.1744 | 123.8809
0 | 0.7527 | 0.00513 | -0.1753 | 146.7251
0.5 | 0.8171 | 0.00419 | -0.1764 | 195.0119
1 | 0.883 | 0.00429 | -0.1767 | 205.8275
1.5 | 0.9501 | 0.00433 | -0.1771 | 219.4226
2 | 1.0154 | 0.00447 | -0.1771 | 227.1588
2.5 | 1.0784 | 0.00458 | -0.1764 | 235.4585
3 | 1.1207 | 0.00509 | -0.1713 | 220.1768
3.5 | 1.0833 | 0.00703 | -0.1509 | 154.0967
4 | 1.0641 | 0.00949 | -0.1357 | 112.1286
4.5 | 1.0557 | 0.01213 | -0.1235 | 87.0322
5 | 1.0571 | 0.01481 | -0.1135 | 71.3774
5.5 | 1.0885 | 0.0165 | -0.1081 | 65.9697
6 | 1.1338 | 0.01763 | -0.1046 | 64.3108
6.5 | 1.1768 | 0.01897 | -0.1006 | 62.0348
7 | 1.2189 | 0.02031 | -0.0963 | 60.0148
8 | 1.3022 | 0.02365 | -0.0878 | 55.0613
8.5 | 1.3407 | 0.02582 | -0.0829 | 51.9249
9 | 1.3575 | 0.02958 | -0.0758 | 45.8925
9.5 | 1.3647 | 0.03446 | -0.0682 | 39.6024
10 | 1.3626 | 0.04188 | -0.0604 | 32.5358
10.5 | 1.3423 | 0.05132 | -0.0546 | 26.1555
11 | 1.3091 | 0.06212 | -0.0513 | 21.0737
11.5 | 1.2724 | 0.07424 | -0.0513 | 17.139
12 | 1.2353 | 0.08797 | -0.055 | 14.0423
12.5 | 1.2014 | 0.1032 | -0.0623 | 11.6415
13 | 1.172 | 0.11994 | -0.0729 | 9.7716
13.5 | 1.1506 | 0.13782 | -0.085 | 8.3486
14 | 1.1383 | 0.15502 | -0.0957 | 7.3429
14.5 | 1.1279 | 0.17099 | -0.1056 | 6.5963

## 65. Re 4M Mach 0.00 (1)
BIGFOIL.COM POLAR EXPORT
NACA66-711 a=0.8
NACA66-711 a=0.8 |  |  |  | Cl Max: | 1.397 | at alpha= | 8.5 | deg
JavaFoil+Calcfoil stall+Eppler ext transition |  |  |  | L/D Max: | 259.557 | at alpha= | 2 | deg
Re: | 4000000 |  |  | Cd Min: | 0.00344 | at alpha= | 2 | deg
Mach: | 0 |  |  | Cl=0 at alpha= | -5.5268 | deg
|  |  |  | @ Cl=0.1, Cd= | 0.0063293
|  |  |  | @ Cl=0.4, Cd= | 0.005531
|  |  |  | @ Cl=0.6, Cd= | 0.0049948
alpha (deg) | Cl | Cd | Cm | Cl/Cd
-18 | -0.269 | 0.14792 | -0.05 | -1.822
-17.5 | -0.282 | 0.14285 | -0.05 | -1.973
-17 | -0.294 | 0.13564 | -0.05 | -2.17
-16.5 | -0.307 | 0.12931 | -0.051 | -2.372
-16 | -0.319 | 0.12234 | -0.051 | -2.608
-15.5 | -0.331 | 0.11627 | -0.051 | -2.845
-15 | -0.342 | 0.11114 | -0.051 | -3.077
-14.5 | -0.352 | 0.10697 | -0.051 | -3.29
-14 | -0.361 | 0.10152 | -0.052 | -3.552
-13.5 | -0.364 | 0.09664 | -0.052 | -3.768
-13 | -0.365 | 0.09014 | -0.052 | -4.051
-12.5 | -0.364 | 0.085 | -0.052 | -4.279
-12 | -0.36 | 0.07992 | -0.053 | -4.5
-11.5 | -0.352 | 0.07629 | -0.053 | -4.62
-11 | -0.342 | 0.07116 | -0.054 | -4.806
-10.5 | -0.328 | 0.06623 | -0.055 | -4.952
-10 | -0.31 | 0.06188 | -0.055 | -5.013
-9.5 | -0.289 | 0.05824 | -0.056 | -4.956
-9 | -0.263 | 0.05446 | -0.058 | -4.836
-8.5 | -0.234 | 0.0513 | -0.059 | -4.568
-8 | -0.202 | 0.04766 | -0.061 | -4.239
-7.5 | -0.166 | 0.04526 | -0.061 | -3.669
-7 | -0.127 | 0.04225 | -0.064 | -3.017
-6.5 | -0.087 | 0.03746 | -0.075 | -2.32
-6 | -0.053 | 0.00668 | -0.128 | -7.9
-5.5 | 0.003 | 0.00656 | -0.129 | 0.491
-5 | 0.061 | 0.00641 | -0.13 | 9.456
-4.5 | 0.119 | 0.00629 | -0.131 | 18.918
-4 | 0.178 | 0.00615 | -0.132 | 29.001
-3.5 | 0.238 | 0.00582 | -0.132 | 40.859
-3 | 0.298 | 0.00568 | -0.133 | 52.461
-2.5 | 0.358 | 0.00558 | -0.134 | 64.211
-2 | 0.418 | 0.00551 | -0.135 | 76.005
-1.5 | 0.479 | 0.00542 | -0.136 | 88.367
-1 | 0.54 | 0.00534 | -0.137 | 101.065
-0.5 | 0.599 | 0.00502 | -0.137 | 119.275
0 | 0.657 | 0.00356 | -0.138 | 184.728
0.5 | 0.716 | 0.00358 | -0.139 | 199.968
1 | 0.775 | 0.00361 | -0.14 | 214.668
1.5 | 0.834 | 0.00368 | -0.14 | 226.73
2 | 0.893 | 0.00344 | -0.141 | 259.557
2.5 | 0.947 | 0.00435 | -0.142 | 217.715
3 | 1.003 | 0.00444 | -0.143 | 225.849
3.5 | 1.056 | 0.00563 | -0.143 | 187.547
4 | 1.104 | 0.01088 | -0.143 | 101.448
4.5 | 1.156 | 0.01121 | -0.144 | 103.078
5 | 1.205 | 0.01166 | -0.145 | 103.374
5.5 | 1.251 | 0.01213 | -0.145 | 103.075
6 | 1.292 | 0.01266 | -0.146 | 102.028
6.5 | 1.329 | 0.01318 | -0.147 | 100.863
7 | 1.361 | 0.01379 | -0.147 | 98.756
7.5 | 1.383 | 0.01436 | -0.148 | 96.315
8 | 1.394 | 0.01513 | -0.148 | 92.165
8.5 | 1.397 | 0.01585 | -0.149 | 88.108
9 | 1.39 | 0.01661 | -0.15 | 83.68
9.5 | 1.375 | 0.01735 | -0.15 | 79.226
10 | 1.351 | 0.01853 | -0.151 | 72.873
10.5 | 1.319 | 0.01917 | -0.151 | 68.802
11 | 1.279 | 0.02027 | -0.152 | 63.126
11.5 | 1.234 | 0.02133 | -0.152 | 57.833
12 | 1.18 | 0.02279 | -0.152 | 51.804
12.5 | 0.942 | 0.08149 | -0.087 | 11.559
13 | 0.892 | 0.08987 | -0.077 | 9.931
13.5 | 0.85 | 0.09259 | -0.083 | 9.176

## 66. Re 4M Mach 0.00 (2)
BIGFOIL.COM POLAR EXPORT
NACA66-711 a=0.8
NACA66-711 a=0.8 |  |  |  | Cl Max: | 1.7721 | at alpha= | 18.5 | deg
XFOIL ncrit=9 |  |  |  | L/D Max: | 233.234 | at alpha= | 2 | deg
Re: | 4000000 |  |  | Cd Min: | 0.08847 | at alpha= | 20 | deg
Mach: | 0 |  |  | Cl=0 at alpha= | -5.6079 | deg
|  |  |  | @ Cl=0.1, Cd= | 0.0062066
|  |  |  | @ Cl=0.4, Cd= | 0.0051818
|  |  |  | @ Cl=0.6, Cd= | 0.004693
alpha (deg) | Cl | Cd | Cm | Cl/Cd
-14 | -0.8411 | 0.024 | -0.137 | -35.0458
-13.5 | -0.8134 | 0.02097 | -0.1361 | -38.7887
-13 | -0.7759 | 0.01879 | -0.1356 | -41.2932
-12.5 | -0.7399 | 0.01597 | -0.135 | -46.3306
-12 | -0.6931 | 0.01451 | -0.135 | -47.7671
-11.5 | -0.6419 | 0.01368 | -0.1353 | -46.9225
-11 | -0.5902 | 0.01286 | -0.1356 | -45.8942
-10.5 | -0.5377 | 0.01215 | -0.136 | -44.2551
-10 | -0.4845 | 0.01147 | -0.1364 | -42.2406
-9.5 | -0.43 | 0.01094 | -0.137 | -39.3053
-9 | -0.3775 | 0.00988 | -0.1373 | -38.2085
-8.5 | -0.324 | 0.00904 | -0.1377 | -35.8407
-8 | -0.2676 | 0.0088 | -0.1384 | -30.4091
-7.5 | -0.2116 | 0.00839 | -0.1391 | -25.2205
-7 | -0.1558 | 0.00799 | -0.1397 | -19.4994
-6.5 | -0.0991 | 0.00772 | -0.1404 | -12.8368
-6 | -0.0429 | 0.00734 | -0.141 | -5.8447
-5.5 | 0.0118 | 0.00652 | -0.1414 | 1.8098
-5 | 0.0689 | 0.00631 | -0.1422 | 10.9192
-4 | 0.1832 | 0.00593 | -0.1437 | 30.8938
-3.5 | 0.2399 | 0.00557 | -0.1443 | 43.07
-3 | 0.297 | 0.00544 | -0.1451 | 54.5956
-2.5 | 0.3547 | 0.0053 | -0.1459 | 66.9245
-2 | 0.4122 | 0.00515 | -0.1467 | 80.0388
-1.5 | 0.4693 | 0.00506 | -0.1474 | 92.747
-1 | 0.527 | 0.00496 | -0.1483 | 106.25
-0.5 | 0.5839 | 0.00485 | -0.149 | 120.3918
0 | 0.6403 | 0.0043 | -0.1499 | 148.907
0.5 | 0.6956 | 0.00356 | -0.1508 | 195.3933
1 | 0.7526 | 0.00356 | -0.1515 | 211.4045
1.5 | 0.8092 | 0.00362 | -0.1521 | 223.5359
2 | 0.8653 | 0.00371 | -0.1526 | 233.2345
2.5 | 0.9182 | 0.00397 | -0.1525 | 231.2846
3 | 0.9438 | 0.0055 | -0.147 | 171.6
3.5 | 0.9664 | 0.00688 | -0.141 | 140.4651
4 | 0.9854 | 0.00793 | -0.1342 | 124.2623
4.5 | 1.0012 | 0.00906 | -0.1268 | 110.5077
5 | 1.0253 | 0.01018 | -0.1214 | 100.7171
5.5 | 1.0605 | 0.01092 | -0.1181 | 97.1154
6 | 1.1011 | 0.01146 | -0.116 | 96.082
6.5 | 1.1401 | 0.01209 | -0.1135 | 94.3011
7 | 1.1809 | 0.01261 | -0.1116 | 93.6479
7.5 | 1.2189 | 0.01299 | -0.1091 | 93.8337
8 | 1.2577 | 0.01371 | -0.1069 | 91.736
8.5 | 1.2974 | 0.01441 | -0.105 | 90.0347
9 | 1.3339 | 0.01527 | -0.1026 | 87.3543
9.5 | 1.3709 | 0.01615 | -0.1003 | 84.8854
10 | 1.4072 | 0.01705 | -0.0981 | 82.5337
10.5 | 1.4415 | 0.01812 | -0.0956 | 79.553
11 | 1.4749 | 0.01924 | -0.0931 | 76.658
11.5 | 1.5061 | 0.02056 | -0.0905 | 73.2539
12 | 1.5353 | 0.02202 | -0.0876 | 69.723
12.5 | 1.5622 | 0.02372 | -0.0846 | 65.86
13 | 1.5894 | 0.02545 | -0.0818 | 62.4519
13.5 | 1.6162 | 0.02722 | -0.0791 | 59.3755
14 | 1.6427 | 0.02907 | -0.0766 | 56.5084
14.5 | 1.6658 | 0.03125 | -0.0739 | 53.3056
15 | 1.6888 | 0.03352 | -0.0714 | 50.3819
15.5 | 1.708 | 0.03619 | -0.0688 | 47.1954
16 | 1.7258 | 0.03907 | -0.0663 | 44.172
16.5 | 1.7431 | 0.04209 | -0.0641 | 41.4136
17 | 1.7556 | 0.0457 | -0.0618 | 38.4158
17.5 | 1.7656 | 0.04973 | -0.0598 | 35.5037
18 | 1.7716 | 0.05439 | -0.058 | 32.5722
18.5 | 1.7721 | 0.05989 | -0.0565 | 29.5892
19 | 1.7707 | 0.06596 | -0.0556 | 26.8451
19.5 | 1.7213 | 0.07927 | -0.0556 | 21.7144
20 | 1.7066 | 0.08847 | -0.0573 | 19.2902

## 67. Re 4M Mach 0.10 (1)
BIGFOIL.COM POLAR EXPORT
NACA66-711 a=0.8
NACA66-711 a=0.8 |  |  |  | Cl Max: | 1.394 | at alpha= | 8 | deg
JavaFoil+Calcfoil stall+Eppler ext transition |  |  |  | L/D Max: | 229.349 | at alpha= | 1.5 | deg
Re: | 4000000 |  |  | Cd Min: | 0.00357 | at alpha= | 0 | deg
Mach: | 0.1 |  |  | Cl=0 at alpha= | -5.5268 | deg
|  |  |  | @ Cl=0.1, Cd= | 0.0063209
|  |  |  | @ Cl=0.4, Cd= | 0.0055433
|  |  |  | @ Cl=0.6, Cd= | 0.005031
alpha (deg) | Cl | Cd | Cm | Cl/Cd
-17.5 | -0.242 | 0.14445 | -0.05 | -1.677
-17 | -0.256 | 0.13649 | -0.051 | -1.879
-16.5 | -0.271 | 0.13143 | -0.051 | -2.06
-16 | -0.285 | 0.12247 | -0.051 | -2.328
-15.5 | -0.299 | 0.11888 | -0.051 | -2.518
-15 | -0.313 | 0.11213 | -0.052 | -2.791
-14.5 | -0.326 | 0.10686 | -0.052 | -3.047
-14 | -0.337 | 0.10111 | -0.052 | -3.334
-13.5 | -0.343 | 0.09666 | -0.052 | -3.551
-13 | -0.347 | 0.09076 | -0.053 | -3.823
-12.5 | -0.348 | 0.08559 | -0.053 | -4.068
-12 | -0.347 | 0.08099 | -0.053 | -4.279
-11.5 | -0.342 | 0.07664 | -0.053 | -4.46
-11 | -0.334 | 0.07202 | -0.054 | -4.631
-10.5 | -0.321 | 0.06678 | -0.055 | -4.814
-10 | -0.305 | 0.06267 | -0.056 | -4.874
-9.5 | -0.285 | 0.05873 | -0.056 | -4.859
-9 | -0.261 | 0.05494 | -0.058 | -4.755
-8.5 | -0.233 | 0.05136 | -0.058 | -4.538
-8 | -0.201 | 0.04786 | -0.061 | -4.208
-7.5 | -0.166 | 0.04543 | -0.061 | -3.652
-7 | -0.128 | 0.04245 | -0.064 | -3.004
-6.5 | -0.087 | 0.03884 | -0.071 | -2.231
-6 | -0.053 | 0.00669 | -0.129 | -7.912
-5.5 | 0.003 | 0.00656 | -0.13 | 0.493
-5 | 0.061 | 0.00642 | -0.131 | 9.487
-4.5 | 0.12 | 0.00627 | -0.131 | 19.082
-4 | 0.179 | 0.00616 | -0.132 | 29.052
-3.5 | 0.239 | 0.0058 | -0.133 | 41.214
-3 | 0.299 | 0.00569 | -0.134 | 52.595
-2.5 | 0.36 | 0.00559 | -0.135 | 64.4
-2 | 0.42 | 0.00552 | -0.136 | 76.215
-1.5 | 0.481 | 0.00539 | -0.136 | 89.234
-1 | 0.542 | 0.00535 | -0.137 | 101.423
-0.5 | 0.602 | 0.00502 | -0.138 | 119.932
0 | 0.661 | 0.00357 | -0.139 | 184.869
0.5 | 0.72 | 0.00359 | -0.14 | 200.264
1 | 0.779 | 0.00364 | -0.14 | 214.24
1.5 | 0.838 | 0.00365 | -0.141 | 229.349
2 | 0.897 | 0.00427 | -0.142 | 209.906
2.5 | 0.952 | 0.00436 | -0.143 | 218.025
3 | 1.008 | 0.00445 | -0.143 | 226.434
3.5 | 1.061 | 0.00567 | -0.144 | 187.093
4 | 1.109 | 0.01095 | -0.144 | 101.335
4.5 | 1.161 | 0.01129 | -0.145 | 102.815
5 | 1.21 | 0.01174 | -0.145 | 103.058
5.5 | 1.256 | 0.01222 | -0.146 | 102.801
6 | 1.297 | 0.01275 | -0.147 | 101.7
6.5 | 1.333 | 0.01332 | -0.147 | 100.097
7 | 1.365 | 0.01392 | -0.148 | 98.051
7.5 | 1.385 | 0.0145 | -0.149 | 95.536
8 | 1.394 | 0.01529 | -0.149 | 91.2
8.5 | 1.394 | 0.01602 | -0.15 | 87.029
9 | 1.384 | 0.0169 | -0.15 | 81.909
9.5 | 1.364 | 0.01764 | -0.151 | 77.34
10 | 1.335 | 0.01876 | -0.152 | 71.138
10.5 | 1.298 | 0.01953 | -0.152 | 66.459
11 | 1.252 | 0.02059 | -0.152 | 60.819
11.5 | 1.199 | 0.02173 | -0.153 | 55.163
12 | 0.953 | 0.07656 | -0.089 | 12.453
12.5 | 0.9 | 0.084 | -0.081 | 10.716
13 | 0.849 | 0.09075 | -0.077 | 9.354

## 68. Re 4M Mach 0.10 (2)
BIGFOIL.COM POLAR EXPORT
NACA66-711 a=0.8
NACA66-711 a=0.8 |  |  |  | Cl Max: | 1.7501 | at alpha= | 17.5 | deg
XFOIL ncrit=9 |  |  |  | L/D Max: | 233.952 | at alpha= | 2 | deg
Re: | 4000000 |  |  | Cd Min: | 0.10123 | at alpha= | 20 | deg
Mach: | 0.1 |  |  | Cl=0 at alpha= | -5.6044 | deg
|  |  |  | @ Cl=0.1, Cd= | 0.0062482
|  |  |  | @ Cl=0.4, Cd= | 0.0051977
|  |  |  | @ Cl=0.6, Cd= | 0.004723
alpha (deg) | Cl | Cd | Cm | Cl/Cd
-12 | -0.6925 | 0.01638 | -0.1378 | -42.2772
-11.5 | -0.645 | 0.0148 | -0.1377 | -43.5811
-11 | -0.5934 | 0.01383 | -0.1378 | -42.9067
-10.5 | -0.541 | 0.01297 | -0.138 | -41.7116
-10 | -0.4881 | 0.01206 | -0.1382 | -40.4726
-9.5 | -0.4335 | 0.01138 | -0.1386 | -38.0931
-9 | -0.3785 | 0.01076 | -0.139 | -35.1766
-8.5 | -0.3272 | 0.00925 | -0.1391 | -35.373
-8 | -0.2701 | 0.00899 | -0.1397 | -30.0445
-7.5 | -0.2135 | 0.00858 | -0.1403 | -24.8834
-7 | -0.1573 | 0.00814 | -0.1408 | -19.3243
-6.5 | -0.1001 | 0.00784 | -0.1414 | -12.7679
-6 | -0.0436 | 0.00742 | -0.142 | -5.876
-5.5 | 0.0115 | 0.00656 | -0.1424 | 1.753
-5 | 0.069 | 0.00634 | -0.1431 | 10.8833
-4.5 | 0.1264 | 0.00617 | -0.1438 | 20.4862
-4 | 0.1841 | 0.00595 | -0.1445 | 30.9412
-3.5 | 0.2412 | 0.0056 | -0.1452 | 43.0714
-3 | 0.2987 | 0.00544 | -0.1459 | 54.9081
-2.5 | 0.3568 | 0.00531 | -0.1468 | 67.194
-2 | 0.4145 | 0.00516 | -0.1475 | 80.3295
-1 | 0.5301 | 0.00497 | -0.1491 | 106.66
-0.5 | 0.5873 | 0.00487 | -0.1498 | 120.5955
0.5 | 0.6996 | 0.00357 | -0.1517 | 195.9664
1 | 0.757 | 0.00357 | -0.1524 | 212.0448
1.5 | 0.8139 | 0.00363 | -0.153 | 224.2149
2 | 0.8703 | 0.00372 | -0.1535 | 233.9516
2.5 | 0.9236 | 0.00397 | -0.1533 | 232.6448
3 | 0.9485 | 0.00552 | -0.1476 | 171.8297
3.5 | 0.97 | 0.0069 | -0.1413 | 140.5797
4 | 0.9857 | 0.00798 | -0.1337 | 123.5213
4.5 | 1.0022 | 0.00913 | -0.1265 | 109.77
5 | 1.0261 | 0.01029 | -0.121 | 99.7182
5.5 | 1.0618 | 0.01104 | -0.1178 | 96.1775
6 | 1.1026 | 0.01159 | -0.1155 | 95.1337
6.5 | 1.1416 | 0.01224 | -0.113 | 93.268
7 | 1.183 | 0.01277 | -0.1111 | 92.639
7.5 | 1.2206 | 0.01319 | -0.1084 | 92.5398
8 | 1.2603 | 0.0139 | -0.1063 | 90.6691
8.5 | 1.2995 | 0.01465 | -0.1042 | 88.7031
9 | 1.3366 | 0.01554 | -0.1018 | 86.0103
9.5 | 1.3736 | 0.01644 | -0.0994 | 83.5523
10 | 1.4102 | 0.01738 | -0.0971 | 81.1392
10.5 | 1.4443 | 0.0185 | -0.0945 | 78.0703
11 | 1.4774 | 0.01971 | -0.0919 | 74.9569
11.5 | 1.5083 | 0.02109 | -0.089 | 71.5173
12 | 1.5369 | 0.02269 | -0.086 | 67.7347
12.5 | 1.5625 | 0.02456 | -0.0827 | 63.6197
13 | 1.5909 | 0.02626 | -0.08 | 60.5826
13.5 | 1.6179 | 0.02814 | -0.0772 | 57.4947
14 | 1.6436 | 0.03015 | -0.0746 | 54.5141
14.5 | 1.6652 | 0.03258 | -0.0717 | 51.1111
15 | 1.6867 | 0.0351 | -0.069 | 48.0541
15.5 | 1.7043 | 0.03806 | -0.0662 | 44.7793
16 | 1.7205 | 0.04127 | -0.0637 | 41.6889
16.5 | 1.7356 | 0.0447 | -0.0614 | 38.8277
17 | 1.7454 | 0.04882 | -0.0591 | 35.7517
17.5 | 1.7501 | 0.0537 | -0.057 | 32.5903
18 | 1.7488 | 0.05952 | -0.0553 | 29.3817
18.5 | 1.7114 | 0.07054 | -0.0539 | 24.2614
19 | 1.7201 | 0.07583 | -0.0541 | 22.6836
19.5 | 1.6776 | 0.08934 | -0.0563 | 18.7777
20 | 1.6514 | 0.10123 | -0.06 | 16.3133

## 69. Re 4M Mach 0.25 (1)
BIGFOIL.COM POLAR EXPORT
NACA66-711 a=0.8
NACA66-711 a=0.8 |  |  |  | Cl Max: | 1.39 | at alpha= | 7.5 | deg
JavaFoil+Calcfoil stall+Eppler ext transition |  |  |  | L/D Max: | 235.018 | at alpha= | 1 | deg
Re: | 4000000 |  |  | Cd Min: | 0.0034 | at alpha= | 1 | deg
Mach: | 0.25 |  |  | Cl=0 at alpha= | -5.5326 | deg
|  |  |  | @ Cl=0.1, Cd= | 0.0064287
|  |  |  | @ Cl=0.4, Cd= | 0.0055961
|  |  |  | @ Cl=0.6, Cd= | 0.09006
alpha (deg) | Cl | Cd | Cm | Cl/Cd
-15.5 | -0.058 | 0.11812 | -0.055 | -0.488
-15 | -0.055 | 0.11231 | -0.055 | -0.487
-14.5 | -0.052 | 0.10716 | -0.055 | -0.484
-14 | -0.069 | 0.10371 | -0.054 | -0.669
-13.5 | -0.138 | 0.0971 | -0.055 | -1.417
-13 | -0.175 | 0.09253 | -0.055 | -1.889
-12.5 | -0.204 | 0.08851 | -0.055 | -2.31
-12 | -0.228 | 0.08221 | -0.055 | -2.777
-11.5 | -0.246 | 0.07841 | -0.056 | -3.143
-11 | -0.259 | 0.07381 | -0.056 | -3.504
-10.5 | -0.265 | 0.0693 | -0.056 | -3.817
-10 | -0.264 | 0.06528 | -0.056 | -4.042
-9.5 | -0.256 | 0.06214 | -0.056 | -4.124
-9 | -0.242 | 0.05784 | -0.057 | -4.187
-8.5 | -0.222 | 0.05317 | -0.058 | -4.169
-8 | -0.195 | 0.0494 | -0.059 | -3.952
-7.5 | -0.163 | 0.0465 | -0.06 | -3.513
-7 | -0.127 | 0.04329 | -0.064 | -2.937
-6.5 | -0.087 | 0.04053 | -0.065 | -2.142
-6 | -0.043 | 0.03768 | -0.07 | -1.152
-5.5 | 0.003 | 0.00666 | -0.133 | 0.495
-5 | 0.062 | 0.00653 | -0.134 | 9.514
-4.5 | 0.122 | 0.00637 | -0.135 | 19.209
-4 | 0.183 | 0.00602 | -0.136 | 30.461
-3.5 | 0.245 | 0.00586 | -0.137 | 41.8
-3 | 0.307 | 0.00573 | -0.138 | 53.61
-2.5 | 0.37 | 0.00563 | -0.138 | 65.6
-2 | 0.432 | 0.00556 | -0.139 | 77.643
-1.5 | 0.494 | 0.00544 | -0.14 | 90.878
-1 | 0.557 | 0.0051 | -0.141 | 109.182
-0.5 | 0.619 | 0.00504 | -0.142 | 122.693
0 | 0.679 | 0.0036 | -0.143 | 188.723
0.5 | 0.739 | 0.00365 | -0.143 | 202.821
1 | 0.8 | 0.0034 | -0.144 | 235.018
1.5 | 0.861 | 0.00426 | -0.145 | 202.256
2 | 0.921 | 0.00435 | -0.146 | 211.953
2.5 | 0.977 | 0.00444 | -0.147 | 219.794
3 | 1.035 | 0.00453 | -0.147 | 228.6
3.5 | 1.088 | 0.00594 | -0.148 | 183.199
4 | 1.137 | 0.01125 | -0.148 | 101.122
4.5 | 1.189 | 0.0117 | -0.148 | 101.626
5 | 1.239 | 0.01221 | -0.149 | 101.454
5.5 | 1.283 | 0.01274 | -0.15 | 100.709
6 | 1.322 | 0.01332 | -0.151 | 99.234
6.5 | 1.355 | 0.01396 | -0.151 | 97.064
7 | 1.381 | 0.01464 | -0.152 | 94.283
7.5 | 1.39 | 0.01533 | -0.152 | 90.672
8 | 1.384 | 0.01627 | -0.153 | 85.046
8.5 | 1.362 | 0.01713 | -0.154 | 79.528
9 | 1.324 | 0.0182 | -0.154 | 72.758
9.5 | 1.27 | 0.01915 | -0.155 | 66.318
10 | 1.199 | 0.02025 | -0.155 | 59.213
10.5 | 0.919 | 0.06941 | -0.079 | 13.238
11 | 0.838 | 0.07368 | -0.077 | 11.375
11.5 | 0.747 | 0.08183 | -0.071 | 9.128
12 | 0.652 | 0.08459 | -0.075 | 7.702
12.5 | 0.549 | 0.09006 | -0.074 | 6.099

## 70. Re 4M Mach 0.25 (2)
BIGFOIL.COM POLAR EXPORT
NACA66-711 a=0.8
NACA66-711 a=0.8 |  |  |  | Cl Max: | 1.6293 | at alpha= | 15 | deg
XFOIL ncrit=9 |  |  |  | L/D Max: | 237.164 | at alpha= | 2.5 | deg
Re: | 4000000 |  |  | Cd Min: | 0.22317 | at alpha= | 20 | deg
Mach: | 0.25 |  |  | Cl=0 at alpha= | -5.5977 | deg
|  |  |  | @ Cl=0.1, Cd= | 0.0064633
|  |  |  | @ Cl=0.4, Cd= | 0.005327
|  |  |  | @ Cl=0.6, Cd= | 0.004957
alpha (deg) | Cl | Cd | Cm | Cl/Cd
-20 | -0.3916 | 0.21485 | -0.0529 | -1.8227
-19.5 | -0.3755 | 0.20718 | -0.0571 | -1.8124
-19 | -0.3563 | 0.20111 | -0.0614 | -1.7717
-18.5 | -0.3369 | 0.19505 | -0.0656 | -1.7272
-18 | -0.3175 | 0.1886 | -0.0696 | -1.6835
-17.5 | -0.2992 | 0.18178 | -0.0736 | -1.6459
-17 | -0.2812 | 0.17494 | -0.0776 | -1.6074
-16.5 | -0.2633 | 0.16809 | -0.0815 | -1.5664
-16 | -0.2458 | 0.16104 | -0.0855 | -1.5263
-15.5 | -0.2286 | 0.15414 | -0.0894 | -1.4831
-15 | -0.2133 | 0.14683 | -0.0934 | -1.4527
-14.5 | -0.1985 | 0.13947 | -0.0972 | -1.4232
-14 | -0.1869 | 0.13108 | -0.101 | -1.4258
-13.5 | -0.1649 | 0.12672 | -0.1044 | -1.3013
-13 | -0.1497 | 0.12011 | -0.1078 | -1.2464
-12.5 | -0.1376 | 0.11271 | -0.1113 | -1.2208
-12 | -0.1332 | 0.10366 | -0.1149 | -1.285
-11.5 | -0.121 | 0.09705 | -0.1182 | -1.2468
-11 | -0.1257 | 0.08723 | -0.122 | -1.441
-10.5 | -0.1161 | 0.08104 | -0.1249 | -1.4326
-10 | -0.1134 | 0.07396 | -0.1281 | -1.5333
-9.5 | -0.1101 | 0.06731 | -0.1313 | -1.6357
-9 | -0.1023 | 0.06197 | -0.1339 | -1.6508
-8.5 | -0.1412 | 0.05191 | -0.1398 | -2.7201
-8 | -0.2804 | 0.01108 | -0.1473 | -25.3069
-7.5 | -0.2227 | 0.01011 | -0.1472 | -22.0277
-7 | -0.1637 | 0.00947 | -0.1473 | -17.2862
-6.5 | -0.1048 | 0.00881 | -0.1475 | -11.8956
-6 | -0.0465 | 0.00811 | -0.1477 | -5.7337
-5.5 | 0.0113 | 0.00721 | -0.1479 | 1.5673
-5 | 0.0695 | 0.00658 | -0.1481 | 10.5623
-4.5 | 0.1296 | 0.00635 | -0.1487 | 20.4094
-4 | 0.1893 | 0.00609 | -0.1493 | 31.0837
-3.5 | 0.2487 | 0.0059 | -0.1499 | 42.1525
-3 | 0.3082 | 0.0055 | -0.1506 | 56.0364
-2.5 | 0.368 | 0.00537 | -0.1513 | 68.5289
-2 | 0.4275 | 0.00529 | -0.1521 | 80.8129
-1.5 | 0.4873 | 0.0051 | -0.1529 | 95.549
-1 | 0.5472 | 0.00502 | -0.1538 | 109.004
-0.5 | 0.6059 | 0.00495 | -0.1544 | 122.404
0 | 0.6649 | 0.00442 | -0.1554 | 150.4299
0.5 | 0.7218 | 0.00364 | -0.1563 | 198.2967
1 | 0.7813 | 0.00362 | -0.1571 | 215.8287
1.5 | 0.8398 | 0.0037 | -0.1576 | 226.973
2 | 0.898 | 0.00379 | -0.1581 | 236.9393
2.5 | 0.9534 | 0.00402 | -0.1579 | 237.1642
3 | 0.9738 | 0.00562 | -0.1509 | 173.274
3.5 | 0.9865 | 0.007 | -0.1423 | 140.9286
4 | 0.9928 | 0.00824 | -0.1324 | 120.4854
4.5 | 1.0083 | 0.0096 | -0.1249 | 105.0312
5.5 | 1.0686 | 0.01175 | -0.1157 | 90.9447
6.5 | 1.1514 | 0.0131 | -0.1107 | 87.8931
7 | 1.1936 | 0.01375 | -0.1083 | 86.8073
7.5 | 1.2317 | 0.01432 | -0.1053 | 86.0126
8 | 1.2735 | 0.0151 | -0.103 | 84.3377
8.5 | 1.313 | 0.01603 | -0.1003 | 81.9089
9 | 1.35 | 0.01714 | -0.0973 | 78.7631
9.5 | 1.3892 | 0.01815 | -0.0947 | 76.5399
10 | 1.4246 | 0.01941 | -0.0916 | 73.3952
10.5 | 1.4577 | 0.02091 | -0.0882 | 69.7131
11 | 1.49 | 0.02249 | -0.0848 | 66.2517
11.5 | 1.5188 | 0.02441 | -0.0811 | 62.2204
12 | 1.5419 | 0.02688 | -0.0769 | 57.3624
12.5 | 1.568 | 0.02922 | -0.0732 | 53.6619
13 | 1.5908 | 0.03192 | -0.0695 | 49.8371
13.5 | 1.6088 | 0.03521 | -0.0656 | 45.6916
14 | 1.6239 | 0.03891 | -0.0618 | 41.7348
14.5 | 1.629 | 0.04381 | -0.0579 | 37.1833
15 | 1.6293 | 0.04944 | -0.0544 | 32.9551
15.5 | 1.6167 | 0.0569 | -0.0513 | 28.413
16 | 1.5948 | 0.06605 | -0.0495 | 24.1453
16.5 | 1.5686 | 0.07653 | -0.0496 | 20.4965
17 | 1.53 | 0.08999 | -0.0524 | 17.0019
17.5 | 1.4909 | 0.10496 | -0.0581 | 14.2045
18 | 1.4511 | 0.12162 | -0.0669 | 11.9314
18.5 | 1.4132 | 0.13946 | -0.0779 | 10.1334
19 | 1.3727 | 0.15956 | -0.0914 | 8.603
19.5 | 1.3109 | 0.18604 | -0.1082 | 7.0463
20 | 1.2231 | 0.22317 | -0.1318 | 5.4806

## 71. Re 4M Mach 0.50 (1)
BIGFOIL.COM POLAR EXPORT
NACA66-711 a=0.8
NACA66-711 a=0.8 |  |  |  | Cl Max: | 1.379 | at alpha= | 5.5 | deg
JavaFoil+Calcfoil stall+Eppler ext transition |  |  |  | L/D Max: | 229.271 | at alpha= | 3 | deg
Re: | 4000000 |  |  | Cd Min: | 0.00443 | at alpha= | 0.5 | deg
Mach: | 0.5 |  |  | Cl=0 at alpha= | -5.5395 | deg
|  |  |  | @ Cl=0.1, Cd= | 0.034089
|  |  |  | @ Cl=0.4, Cd= | 0.0053776
|  |  |  | @ Cl=0.6, Cd= | 0.0057562
alpha (deg) | Cl | Cd | Cm | Cl/Cd
-20 | -0.789 | 0.16209 | -0.067 | -4.871
-19.5 | -0.763 | 0.15708 | -0.068 | -4.856
-19 | -0.736 | 0.15327 | -0.068 | -4.799
-18.5 | -0.707 | 0.148 | -0.066 | -4.779
-18 | -0.68 | 0.14431 | -0.066 | -4.714
-17.5 | -0.653 | 0.13773 | -0.066 | -4.743
-17 | -0.626 | 0.13131 | -0.067 | -4.771
-16.5 | -0.599 | 0.12725 | -0.067 | -4.711
-16 | -0.573 | 0.12498 | -0.068 | -4.581
-15.5 | -0.544 | 0.11753 | -0.066 | -4.633
-15 | -0.517 | 0.10679 | -0.066 | -4.844
-14.5 | -0.49 | 0.1006 | -0.067 | -4.873
-14 | -0.463 | 0.09265 | -0.067 | -4.998
-13.5 | -0.436 | 0.08815 | -0.068 | -4.946
-13 | -0.409 | 0.08197 | -0.069 | -4.987
-12.5 | -0.382 | 0.07649 | -0.07 | -4.989
-12 | -0.354 | 0.09273 | -0.068 | -3.815
-11.5 | -0.326 | 0.08276 | -0.065 | -3.939
-11 | -0.299 | 0.07314 | -0.066 | -4.085
-10.5 | -0.272 | 0.06689 | -0.068 | -4.062
-10 | -0.244 | 0.06205 | -0.069 | -3.94
-9.5 | -0.217 | 0.05831 | -0.07 | -3.725
-9 | -0.19 | 0.05386 | -0.07 | -3.525
-8.5 | -0.163 | 0.05055 | -0.071 | -3.216
-8 | -0.135 | 0.05916 | -0.065 | -2.278
-7.5 | -0.107 | 0.05171 | -0.065 | -2.079
-7 | -0.08 | 0.04681 | -0.067 | -1.714
-6.5 | -0.053 | 0.04321 | -0.068 | -1.226
-6 | -0.035 | 0.04184 | -0.066 | -0.838
-5.5 | 0.003 | 0.03948 | -0.063 | 0.067
-5 | 0.052 | 0.03632 | -0.069 | 1.445
-4.5 | 0.106 | 0.03381 | -0.075 | 3.143
-4 | 0.201 | 0.00612 | -0.152 | 32.77
-3.5 | 0.27 | 0.00593 | -0.153 | 45.619
-3 | 0.341 | 0.00574 | -0.154 | 59.393
-2.5 | 0.411 | 0.00531 | -0.154 | 77.418
-2 | 0.482 | 0.00586 | -0.155 | 82.227
-1.5 | 0.552 | 0.00579 | -0.156 | 95.297
-1 | 0.623 | 0.00574 | -0.157 | 108.64
-0.5 | 0.692 | 0.00569 | -0.158 | 121.549
0 | 0.756 | 0.00567 | -0.159 | 133.36
0.5 | 0.824 | 0.00443 | -0.16 | 186.152
1 | 0.891 | 0.0045 | -0.161 | 198.096
1.5 | 0.959 | 0.0046 | -0.161 | 208.255
2 | 1.026 | 0.00472 | -0.162 | 217.143
2.5 | 1.086 | 0.00475 | -0.163 | 228.719
3 | 1.148 | 0.00501 | -0.164 | 229.271
3.5 | 1.2 | 0.01257 | -0.164 | 95.527
4 | 1.256 | 0.0132 | -0.164 | 95.185
4.5 | 1.307 | 0.01386 | -0.165 | 94.336
5 | 1.352 | 0.01462 | -0.166 | 92.473
5.5 | 1.379 | 0.01554 | -0.167 | 88.753
6 | 1.379 | 0.01653 | -0.167 | 83.408
6.5 | 1.324 | 0.01793 | -0.168 | 73.865
7 | 0.758 | 0.04766 | -0.08 | 15.905
7.5 | 0.697 | 0.05277 | -0.076 | 13.217
8 | 0.88 | 0.02066 | -0.17 | 42.571
8.5 | 0.749 | 0.05953 | -0.077 | 12.587
9 | 0.78 | 0.05974 | -0.093 | 13.052
9.5 | 0.971 | 0.02381 | -0.172 | 40.794
10 | 0.831 | 0.06664 | -0.093 | 12.47
10.5 | 0.854 | 0.07461 | -0.085 | 11.441

## 72. Re 4M Mach 0.50 (2)
BIGFOIL.COM POLAR EXPORT
NACA66-711 a=0.8
NACA66-711 a=0.8 |  |  |  | Cl Max: | 1.3862 | at alpha= | 9 | deg
XFOIL ncrit=9 |  |  |  | L/D Max: | 254.8 | at alpha= | 2.5 | deg
Re: | 4000000 |  |  | Cd Min: | 0.23002 | at alpha= | -20 | deg
Mach: | 0.5 |  |  | Cl=0 at alpha= | -9.3932 | deg
|  |  |  | @ Cl=0.1, Cd= | 0.018521
|  |  |  | @ Cl=0.4, Cd= | 0.0058213
|  |  |  | @ Cl=0.6, Cd= | 0.0052903
alpha (deg) | Cl | Cd | Cm | Cl/Cd
-20 | -0.4059 | 0.23002 | -0.0591 | -1.7646
-19.5 | -0.384 | 0.22214 | -0.0639 | -1.7286
-19 | -0.3633 | 0.21411 | -0.0686 | -1.6968
-18.5 | -0.3402 | 0.20732 | -0.0736 | -1.6409
-18 | -0.3167 | 0.20032 | -0.0783 | -1.581
-17.5 | -0.2939 | 0.1926 | -0.083 | -1.526
-17 | -0.2716 | 0.18502 | -0.0877 | -1.4679
-16.5 | -0.2496 | 0.17759 | -0.0922 | -1.4055
-16 | -0.2282 | 0.17013 | -0.0967 | -1.3413
-15.5 | -0.207 | 0.16279 | -0.101 | -1.2716
-15 | -0.1859 | 0.15542 | -0.1054 | -1.1961
-14.5 | -0.1662 | 0.1482 | -0.1098 | -1.1215
-14 | -0.147 | 0.14048 | -0.114 | -1.0464
-13.5 | -0.1284 | 0.13292 | -0.1182 | -0.96599
-13 | -0.1079 | 0.12625 | -0.1222 | -0.85465
-12.5 | -0.088 | 0.11972 | -0.126 | -0.73505
-12 | -0.0731 | 0.11209 | -0.1298 | -0.65215
-11.5 | -0.0548 | 0.10571 | -0.1333 | -0.5184
-11 | -0.0376 | 0.0991 | -0.1369 | -0.37941
-10.5 | -0.0253 | 0.09178 | -0.1403 | -0.27566
-10 | -0.0122 | 0.08495 | -0.1435 | -0.14361
-9.5 | -0.0047 | 0.07793 | -0.1466 | -0.060311
-9 | 0.0173 | 0.07345 | -0.1493 | 0.23553
-8.5 | 0.0226 | 0.0665 | -0.1523 | 0.33985
-8 | 0.031 | 0.06054 | -0.1549 | 0.51206
-7.5 | 0.0309 | 0.05386 | -0.1576 | 0.57371
-7 | 0.0179 | 0.04719 | -0.1611 | 0.37932
-6.5 | 0.0185 | 0.03865 | -0.1684 | 0.47865
-6 | 0.0404 | 0.03212 | -0.1716 | 1.2578
-5.5 | 0.0698 | 0.02486 | -0.1733 | 2.8077
-5 | 0.1062 | 0.01722 | -0.1732 | 6.1672
-4.5 | 0.1488 | 0.00918 | -0.1721 | 16.2092
-4 | 0.2141 | 0.00755 | -0.1716 | 28.3576
-3 | 0.3494 | 0.00621 | -0.1715 | 56.2641
-2.5 | 0.4171 | 0.00569 | -0.1719 | 73.304
-2 | 0.4853 | 0.00554 | -0.1725 | 87.5993
-1.5 | 0.5528 | 0.00538 | -0.1731 | 102.7509
-1 | 0.6212 | 0.00525 | -0.174 | 118.3238
-0.5 | 0.6893 | 0.00516 | -0.1749 | 133.5853
0 | 0.7558 | 0.00495 | -0.1757 | 152.6869
0.5 | 0.8206 | 0.00396 | -0.1769 | 207.2222
1 | 0.8873 | 0.00391 | -0.1775 | 226.9309
1.5 | 0.9539 | 0.00398 | -0.1779 | 239.6734
2 | 1.0191 | 0.0041 | -0.1778 | 248.561
2.5 | 1.0829 | 0.00425 | -0.1773 | 254.8
3 | 1.0747 | 0.00565 | -0.1621 | 190.2124
3.5 | 1.0564 | 0.00759 | -0.1462 | 139.1831
4.5 | 1.0467 | 0.01233 | -0.1222 | 84.8905
5 | 1.0603 | 0.01456 | -0.1139 | 72.8228
5.5 | 1.103 | 0.01572 | -0.11 | 70.1654
6 | 1.1501 | 0.01675 | -0.1067 | 68.6627
6.5 | 1.195 | 0.01798 | -0.1028 | 66.4627
7 | 1.2409 | 0.01924 | -0.099 | 64.4958
7.5 | 1.2815 | 0.02086 | -0.0944 | 61.4334
8 | 1.3268 | 0.02208 | -0.0902 | 60.0906
8.5 | 1.3651 | 0.0242 | -0.0851 | 56.4091
9 | 1.3862 | 0.02757 | -0.078 | 50.2793
9.5 | 1.3821 | 0.03307 | -0.0691 | 41.7932
10 | 1.3798 | 0.04047 | -0.0612 | 34.0944
10.5 | 1.3612 | 0.04951 | -0.0552 | 27.4934
11 | 1.3301 | 0.05982 | -0.0515 | 22.235
11.5 | 1.2937 | 0.07158 | -0.0509 | 18.0735
12 | 1.2522 | 0.08565 | -0.0541 | 14.62
12.5 | 1.214 | 0.10124 | -0.0613 | 11.9913
13 | 1.1819 | 0.11823 | -0.0719 | 9.9966
13.5 | 1.1577 | 0.13639 | -0.0843 | 8.4882
14 | 1.1437 | 0.15412 | -0.0953 | 7.4208

## 73. Re 5M Mach 0.00 (1)
BIGFOIL.COM POLAR EXPORT
NACA66-711 a=0.8
NACA66-711 a=0.8 |  |  |  | Cl Max: | 1.398 | at alpha= | 8.5 | deg
JavaFoil+Calcfoil stall+Eppler ext transition |  |  |  | L/D Max: | 248.68 | at alpha= | 2 | deg
Re: | 5000000 |  |  | Cd Min: | 0.00344 | at alpha= | 0 | deg
Mach: | 0 |  |  | Cl=0 at alpha= | -5.5268 | deg
|  |  |  | @ Cl=0.1, Cd= | 0.0061059
|  |  |  | @ Cl=0.4, Cd= | 0.005303
|  |  |  | @ Cl=0.6, Cd= | 0.0050522
alpha (deg) | Cl | Cd | Cm | Cl/Cd
-18 | -0.27 | 0.14707 | -0.05 | -1.833
-17.5 | -0.282 | 0.13976 | -0.05 | -2.017
-17 | -0.294 | 0.13309 | -0.051 | -2.212
-16.5 | -0.307 | 0.12696 | -0.051 | -2.416
-16 | -0.319 | 0.12031 | -0.051 | -2.652
-15.5 | -0.331 | 0.11455 | -0.051 | -2.888
-15 | -0.342 | 0.10983 | -0.052 | -3.114
-14.5 | -0.352 | 0.10526 | -0.052 | -3.345
-14 | -0.361 | 0.09957 | -0.052 | -3.623
-13.5 | -0.364 | 0.09449 | -0.052 | -3.854
-13 | -0.365 | 0.08911 | -0.053 | -4.099
-12.5 | -0.364 | 0.08368 | -0.053 | -4.348
-12 | -0.36 | 0.07897 | -0.054 | -4.555
-11.5 | -0.353 | 0.07513 | -0.054 | -4.693
-11 | -0.342 | 0.0703 | -0.055 | -4.866
-10.5 | -0.328 | 0.06566 | -0.056 | -4.997
-10 | -0.31 | 0.06114 | -0.056 | -5.075
-9.5 | -0.289 | 0.05753 | -0.058 | -5.021
-9 | -0.264 | 0.05374 | -0.059 | -4.905
-8.5 | -0.235 | 0.05044 | -0.061 | -4.653
-8 | -0.202 | 0.0469 | -0.064 | -4.313
-7.5 | -0.166 | 0.04467 | -0.063 | -3.721
-7 | -0.128 | 0.04067 | -0.07 | -3.149
-6.5 | -0.107 | 0.00662 | -0.127 | -16.111
-6 | -0.053 | 0.00649 | -0.128 | -8.131
-5.5 | 0.003 | 0.00635 | -0.129 | 0.508
-5 | 0.061 | 0.0062 | -0.13 | 9.777
-4.5 | 0.119 | 0.00606 | -0.131 | 19.654
-4 | 0.178 | 0.00591 | -0.132 | 30.165
-3.5 | 0.238 | 0.0056 | -0.133 | 42.473
-3 | 0.298 | 0.00549 | -0.133 | 54.262
-2.5 | 0.358 | 0.00538 | -0.134 | 66.512
-2 | 0.418 | 0.00527 | -0.135 | 79.385
-1.5 | 0.479 | 0.00521 | -0.136 | 91.914
-1 | 0.54 | 0.00512 | -0.137 | 105.345
-0.5 | 0.599 | 0.00508 | -0.137 | 117.921
0 | 0.658 | 0.00344 | -0.138 | 190.99
0.5 | 0.717 | 0.0035 | -0.139 | 204.728
1 | 0.776 | 0.00348 | -0.14 | 223.135
1.5 | 0.834 | 0.00353 | -0.141 | 236.52
2 | 0.893 | 0.00359 | -0.141 | 248.68
2.5 | 0.947 | 0.00429 | -0.142 | 220.749
3 | 1.001 | 0.00558 | -0.142 | 179.559
3.5 | 1.055 | 0.00623 | -0.143 | 169.519
4 | 1.105 | 0.01047 | -0.143 | 105.524
4.5 | 1.156 | 0.01087 | -0.144 | 106.42
5 | 1.206 | 0.01123 | -0.145 | 107.377
5.5 | 1.252 | 0.01167 | -0.145 | 107.243
6 | 1.293 | 0.01219 | -0.146 | 106.055
6.5 | 1.33 | 0.01268 | -0.147 | 104.908
7 | 1.363 | 0.01327 | -0.147 | 102.699
7.5 | 1.384 | 0.01381 | -0.148 | 100.183
8 | 1.395 | 0.01455 | -0.149 | 95.885
8.5 | 1.398 | 0.01525 | -0.149 | 91.682
9 | 1.391 | 0.01596 | -0.15 | 87.184
9.5 | 1.376 | 0.01669 | -0.15 | 82.451
10 | 1.352 | 0.01772 | -0.151 | 76.279
10.5 | 1.32 | 0.01843 | -0.152 | 71.621
11 | 1.281 | 0.01946 | -0.152 | 65.79
11.5 | 1.235 | 0.02054 | -0.152 | 60.146
12 | 1.185 | 0.02171 | -0.153 | 54.554
12.5 | 1.122 | 0.0242 | -0.152 | 46.388
13 | 0.897 | 0.08674 | -0.086 | 10.336
13.5 | 0.855 | 0.08856 | -0.092 | 9.655

## 74. Re 5M Mach 0.00 (2)
BIGFOIL.COM POLAR EXPORT
NACA66-711 a=0.8
NACA66-711 a=0.8 |  |  |  | Cl Max: | 1.7895 | at alpha= | 19.5 | deg
XFOIL ncrit=9 |  |  |  | L/D Max: | 241.899 | at alpha= | 2 | deg
Re: | 5000000 |  |  | Cd Min: | 0.07681 | at alpha= | 20 | deg
Mach: | 0 |  |  | Cl=0 at alpha= | -5.598 | deg
|  |  |  | @ Cl=0.1, Cd= | 0.0057739
|  |  |  | @ Cl=0.4, Cd= | 0.0049674
|  |  |  | @ Cl=0.6, Cd= | 0.004518
alpha (deg) | Cl | Cd | Cm | Cl/Cd
-15.5 | -0.9094 | 0.03017 | -0.1419 | -30.1425
-15 | -0.9442 | 0.02362 | -0.1368 | -39.9746
-14.5 | -0.92 | 0.02064 | -0.1355 | -44.5736
-14 | -0.8836 | 0.01865 | -0.1348 | -47.378
-13.5 | -0.8414 | 0.01709 | -0.1344 | -49.2335
-13 | -0.796 | 0.01572 | -0.1343 | -50.6361
-12.5 | -0.7463 | 0.01485 | -0.1345 | -50.2559
-12 | -0.7014 | 0.01302 | -0.1343 | -53.871
-11.5 | -0.6511 | 0.01197 | -0.1345 | -54.3943
-11 | -0.5987 | 0.01126 | -0.1349 | -53.1705
-10.5 | -0.5449 | 0.01062 | -0.1353 | -51.3089
-10 | -0.4906 | 0.01005 | -0.1358 | -48.8159
-9.5 | -0.4356 | 0.0096 | -0.1364 | -45.375
-9 | -0.3805 | 0.0092 | -0.137 | -41.3587
-8.5 | -0.3268 | 0.00826 | -0.1374 | -39.5642
-8 | -0.271 | 0.00784 | -0.138 | -34.5663
-7.5 | -0.2149 | 0.00753 | -0.1386 | -28.5392
-7 | -0.1584 | 0.00716 | -0.1393 | -22.1229
-6.5 | -0.1019 | 0.00689 | -0.14 | -14.7896
-6 | -0.0451 | 0.0066 | -0.1407 | -6.8333
-5.5 | 0.011 | 0.00613 | -0.1413 | 1.7945
-5 | 0.0679 | 0.00588 | -0.142 | 11.5476
-4.5 | 0.1254 | 0.00569 | -0.1428 | 22.0387
-4 | 0.1825 | 0.00553 | -0.1436 | 33.0018
-3.5 | 0.2401 | 0.00539 | -0.1444 | 44.5455
-3 | 0.2975 | 0.00513 | -0.1452 | 57.9922
-2.5 | 0.3549 | 0.00503 | -0.1459 | 70.5567
-2 | 0.4125 | 0.00495 | -0.1468 | 83.3333
-1.5 | 0.4702 | 0.0048 | -0.1476 | 97.9583
-0.5 | 0.5849 | 0.00466 | -0.1491 | 125.515
0.5 | 0.6976 | 0.0036 | -0.1511 | 193.7778
1 | 0.7536 | 0.0034 | -0.1517 | 221.6471
1.5 | 0.8109 | 0.00343 | -0.1525 | 236.414
2 | 0.866 | 0.00358 | -0.1528 | 241.8994
2.5 | 0.9055 | 0.00455 | -0.1501 | 199.011
3 | 0.9344 | 0.00589 | -0.1453 | 158.6418
3.5 | 0.9593 | 0.00712 | -0.1398 | 134.7331
4 | 0.9824 | 0.00802 | -0.1337 | 122.4938
4.5 | 1.003 | 0.00902 | -0.1272 | 111.1973
5 | 1.0322 | 0.00991 | -0.1227 | 104.1574
5.5 | 1.0711 | 0.01049 | -0.1201 | 102.1068
6 | 1.112 | 0.01099 | -0.1179 | 101.1829
6.5 | 1.1524 | 0.01154 | -0.1157 | 99.8614
7 | 1.1929 | 0.01209 | -0.1137 | 98.6683
7.5 | 1.2314 | 0.01274 | -0.1113 | 96.6562
8 | 1.2708 | 0.01301 | -0.1091 | 97.6787
8.5 | 1.3091 | 0.01374 | -0.1069 | 95.2766
9 | 1.346 | 0.01458 | -0.1045 | 92.3182
9.5 | 1.3842 | 0.01534 | -0.1024 | 90.2347
10 | 1.4201 | 0.01626 | -0.1 | 87.337
10.5 | 1.455 | 0.01725 | -0.0976 | 84.3478
11 | 1.4878 | 0.01841 | -0.095 | 80.8148
11.5 | 1.5196 | 0.01963 | -0.0923 | 77.4121
12 | 1.5474 | 0.02118 | -0.0892 | 73.0595
12.5 | 1.5787 | 0.02251 | -0.0867 | 70.1333
13 | 1.6079 | 0.02401 | -0.0841 | 66.9679
13.5 | 1.636 | 0.02564 | -0.0815 | 63.8066
14 | 1.6625 | 0.02743 | -0.0788 | 60.6088
14.5 | 1.6864 | 0.02948 | -0.0761 | 57.2049
15 | 1.7095 | 0.03164 | -0.0735 | 54.0297
15.5 | 1.7295 | 0.03418 | -0.0708 | 50.5998
16 | 1.7491 | 0.0368 | -0.0683 | 47.5299
16.5 | 1.7639 | 0.03998 | -0.0657 | 44.1196
17 | 1.778 | 0.04334 | -0.0633 | 41.0245
17.5 | 1.7854 | 0.04754 | -0.0609 | 37.5557
18 | 1.7872 | 0.05258 | -0.0586 | 33.9901
18.5 | 1.788 | 0.05794 | -0.0569 | 30.8595
19 | 1.7788 | 0.06491 | -0.0556 | 27.4041
19.5 | 1.7895 | 0.06956 | -0.0554 | 25.726
20 | 1.7827 | 0.07681 | -0.0557 | 23.2092

## 75. Re 5M Mach 0.10 (1)
BIGFOIL.COM POLAR EXPORT
NACA66-711 a=0.8
NACA66-711 a=0.8 |  |  |  | Cl Max: | 1.395 | at alpha= | 8 | deg
JavaFoil+Calcfoil stall+Eppler ext transition |  |  |  | L/D Max: | 250.805 | at alpha= | 2 | deg
Re: | 5000000 |  |  | Cd Min: | 0.00345 | at alpha= | 0 | deg
Mach: | 0.1 |  |  | Cl=0 at alpha= | -5.5268 | deg
|  |  |  | @ Cl=0.1, Cd= | 0.0061205
|  |  |  | @ Cl=0.4, Cd= | 0.0053433
|  |  |  | @ Cl=0.6, Cd= | 0.0051217
alpha (deg) | Cl | Cd | Cm | Cl/Cd
-17.5 | -0.242 | 0.14172 | -0.051 | -1.71
-17 | -0.256 | 0.13445 | -0.051 | -1.908
-16.5 | -0.271 | 0.12928 | -0.051 | -2.095
-16 | -0.285 | 0.12249 | -0.052 | -2.329
-15.5 | -0.299 | 0.11641 | -0.052 | -2.571
-15 | -0.313 | 0.10972 | -0.052 | -2.852
-14.5 | -0.326 | 0.10586 | -0.052 | -3.077
-14 | -0.337 | 0.09977 | -0.052 | -3.379
-13.5 | -0.343 | 0.09456 | -0.053 | -3.631
-13 | -0.347 | 0.08925 | -0.053 | -3.889
-12.5 | -0.348 | 0.08418 | -0.053 | -4.137
-12 | -0.347 | 0.07945 | -0.054 | -4.363
-11.5 | -0.342 | 0.07569 | -0.054 | -4.517
-11 | -0.334 | 0.07113 | -0.055 | -4.69
-10.5 | -0.322 | 0.06588 | -0.055 | -4.881
-10 | -0.306 | 0.06206 | -0.057 | -4.925
-9.5 | -0.286 | 0.05823 | -0.058 | -4.904
-9 | -0.261 | 0.05422 | -0.059 | -4.822
-8.5 | -0.233 | 0.05064 | -0.061 | -4.609
-8 | -0.202 | 0.04726 | -0.063 | -4.265
-7.5 | -0.166 | 0.04495 | -0.063 | -3.694
-7 | -0.128 | 0.04143 | -0.068 | -3.086
-6.5 | -0.107 | 0.00662 | -0.128 | -16.146
-6 | -0.053 | 0.00651 | -0.129 | -8.134
-5.5 | 0.003 | 0.00633 | -0.13 | 0.511
-5 | 0.061 | 0.00618 | -0.131 | 9.853
-4.5 | 0.12 | 0.00609 | -0.131 | 19.63
-4 | 0.179 | 0.00595 | -0.132 | 30.077
-3.5 | 0.239 | 0.00558 | -0.133 | 42.858
-3 | 0.299 | 0.00547 | -0.134 | 54.76
-2.5 | 0.36 | 0.00539 | -0.135 | 66.812
-2 | 0.42 | 0.00532 | -0.136 | 79.111
-1.5 | 0.481 | 0.00522 | -0.136 | 92.207
-1 | 0.542 | 0.00517 | -0.137 | 104.976
-0.5 | 0.602 | 0.00512 | -0.138 | 117.702
0 | 0.661 | 0.00345 | -0.139 | 191.382
0.5 | 0.72 | 0.00349 | -0.14 | 206.512
1 | 0.779 | 0.00351 | -0.14 | 221.816
1.5 | 0.838 | 0.00353 | -0.141 | 237.296
2 | 0.898 | 0.00358 | -0.142 | 250.805
2.5 | 0.952 | 0.00431 | -0.143 | 220.662
3 | 1.006 | 0.00562 | -0.143 | 179.056
3.5 | 1.06 | 0.00627 | -0.144 | 168.974
4 | 1.11 | 0.01055 | -0.144 | 105.253
4.5 | 1.162 | 0.01088 | -0.145 | 106.805
5 | 1.211 | 0.01131 | -0.145 | 107.138
5.5 | 1.257 | 0.01176 | -0.146 | 106.835
6 | 1.298 | 0.01227 | -0.147 | 105.741
6.5 | 1.334 | 0.01282 | -0.147 | 104.067
7 | 1.366 | 0.01338 | -0.148 | 102.124
7.5 | 1.386 | 0.01394 | -0.149 | 99.442
8 | 1.395 | 0.01469 | -0.149 | 94.962
8.5 | 1.395 | 0.01541 | -0.15 | 90.553
9 | 1.385 | 0.01623 | -0.151 | 85.339
9.5 | 1.365 | 0.01694 | -0.151 | 80.609
10 | 1.336 | 0.01797 | -0.152 | 74.355
10.5 | 1.299 | 0.01877 | -0.152 | 69.194
11 | 1.253 | 0.0198 | -0.153 | 63.294
11.5 | 1.201 | 0.02092 | -0.153 | 57.428
12 | 1.141 | 0.02245 | -0.153 | 50.815
12.5 | 0.905 | 0.08091 | -0.089 | 11.184
13 | 0.851 | 0.08861 | -0.081 | 9.6

## 76. Re 5M Mach 0.10 (2)
BIGFOIL.COM POLAR EXPORT
NACA66-711 a=0.8
NACA66-711 a=0.8 |  |  |  | Cl Max: | 1.7721 | at alpha= | 18.5 | deg
XFOIL ncrit=9 |  |  |  | L/D Max: | 242.646 | at alpha= | 2 | deg
Re: | 5000000 |  |  | Cd Min: | 0.08573 | at alpha= | 20 | deg
Mach: | 0.1 |  |  | Cl=0 at alpha= | -5.596 | deg
|  |  |  | @ Cl=0.1, Cd= | 0.0058007
|  |  |  | @ Cl=0.4, Cd= | 0.0049731
|  |  |  | @ Cl=0.6, Cd= | 0.0045997
alpha (deg) | Cl | Cd | Cm | Cl/Cd
-13.5 | -0.8278 | 0.02082 | -0.1386 | -39.7598
-13 | -0.7941 | 0.01789 | -0.1377 | -44.3879
-12.5 | -0.7483 | 0.01638 | -0.1374 | -45.6838
-12 | -0.7005 | 0.015 | -0.1373 | -46.7
-11.5 | -0.6558 | 0.01286 | -0.1369 | -50.9953
-11 | -0.604 | 0.01187 | -0.137 | -50.8846
-10.5 | -0.5499 | 0.01113 | -0.1373 | -49.407
-10 | -0.4953 | 0.01043 | -0.1376 | -47.488
-9.5 | -0.44 | 0.00988 | -0.138 | -44.5344
-9 | -0.3843 | 0.00941 | -0.1384 | -40.8395
-8.5 | -0.3294 | 0.00861 | -0.1388 | -38.2578
-8 | -0.2738 | 0.00798 | -0.1393 | -34.3108
-7.5 | -0.217 | 0.00766 | -0.1398 | -28.329
-7 | -0.16 | 0.00727 | -0.1404 | -22.0083
-6.5 | -0.103 | 0.00699 | -0.1411 | -14.7353
-6 | -0.0459 | 0.00665 | -0.1417 | -6.9023
-5.5 | 0.0109 | 0.00624 | -0.1423 | 1.7468
-5 | 0.0681 | 0.0059 | -0.143 | 11.5424
-4.5 | 0.1259 | 0.00572 | -0.1437 | 22.0105
-4 | 0.1834 | 0.00555 | -0.1444 | 33.045
-3.5 | 0.2414 | 0.0054 | -0.1452 | 44.7037
-3 | 0.2991 | 0.00514 | -0.146 | 58.1907
-2.5 | 0.3569 | 0.00504 | -0.1468 | 70.8135
-2 | 0.4149 | 0.00495 | -0.1476 | 83.8182
-1.5 | 0.473 | 0.00481 | -0.1484 | 98.3368
-1 | 0.5303 | 0.00479 | -0.1491 | 110.7098
-0.5 | 0.5883 | 0.00467 | -0.15 | 125.9743
0 | 0.6449 | 0.00433 | -0.1508 | 148.9376
0.5 | 0.7017 | 0.00361 | -0.152 | 194.3767
1 | 0.758 | 0.00341 | -0.1526 | 222.2874
1.5 | 0.8156 | 0.00344 | -0.1533 | 237.093
2 | 0.8711 | 0.00359 | -0.1536 | 242.6462
2.5 | 0.9109 | 0.00455 | -0.1509 | 200.1978
3 | 0.9389 | 0.0059 | -0.1459 | 159.1356
3.5 | 0.9625 | 0.00715 | -0.14 | 134.6154
4 | 0.9829 | 0.00805 | -0.1332 | 122.0994
4.5 | 1.0038 | 0.00909 | -0.1268 | 110.429
5 | 1.0332 | 0.01001 | -0.1223 | 103.2168
5.5 | 1.0724 | 0.01059 | -0.1197 | 101.2653
6 | 1.1132 | 0.01112 | -0.1174 | 100.1079
6.5 | 1.1544 | 0.01167 | -0.1153 | 98.9203
7 | 1.1945 | 0.01225 | -0.1131 | 97.5102
7.5 | 1.2339 | 0.0129 | -0.1107 | 95.6512
8 | 1.2729 | 0.01321 | -0.1084 | 96.3588
8.5 | 1.3119 | 0.01396 | -0.1062 | 93.9756
9 | 1.3486 | 0.01483 | -0.1036 | 90.9373
9.5 | 1.3876 | 0.0156 | -0.1016 | 88.9487
10 | 1.4223 | 0.01662 | -0.0989 | 85.5776
10.5 | 1.4583 | 0.01762 | -0.0965 | 82.7639
11 | 1.4904 | 0.01885 | -0.0936 | 79.0663
11.5 | 1.522 | 0.02017 | -0.0908 | 75.4586
12 | 1.5505 | 0.02171 | -0.0877 | 71.4187
12.5 | 1.581 | 0.02316 | -0.085 | 68.2642
13 | 1.6109 | 0.02472 | -0.0824 | 65.1659
13.5 | 1.6375 | 0.02653 | -0.0795 | 61.7226
14 | 1.6633 | 0.02849 | -0.0767 | 58.3819
14.5 | 1.687 | 0.03068 | -0.0738 | 54.987
15 | 1.7094 | 0.03303 | -0.0711 | 51.753
15.5 | 1.7278 | 0.03585 | -0.0682 | 48.1953
16 | 1.7454 | 0.03882 | -0.0656 | 44.9614
16.5 | 1.7525 | 0.04298 | -0.0624 | 40.7748
17 | 1.7625 | 0.04697 | -0.06 | 37.524
17.5 | 1.761 | 0.05247 | -0.0573 | 33.562
18 | 1.7651 | 0.05756 | -0.0557 | 30.6654
18.5 | 1.7721 | 0.06253 | -0.0547 | 28.34
19 | 1.7582 | 0.07054 | -0.054 | 24.9249
19.5 | 1.7604 | 0.07674 | -0.0543 | 22.9398
20 | 1.7463 | 0.08573 | -0.0556 | 20.3698

## 77. Re 5M Mach 0.25 (1)
BIGFOIL.COM POLAR EXPORT
NACA66-711 a=0.8
NACA66-711 a=0.8 |  |  |  | Cl Max: | 1.391 | at alpha= | 7.5 | deg
JavaFoil+Calcfoil stall+Eppler ext transition |  |  |  | L/D Max: | 260.801 | at alpha= | 1.5 | deg
Re: | 5000000 |  |  | Cd Min: | 0.0033 | at alpha= | 1.5 | deg
Mach: | 0.25 |  |  | Cl=0 at alpha= | -5.5263 | deg
|  |  |  | @ Cl=0.1, Cd= | 0.0062187
|  |  |  | @ Cl=0.4, Cd= | 0.0053768
|  |  |  | @ Cl=0.6, Cd= | 0.08899
alpha (deg) | Cl | Cd | Cm | Cl/Cd
-15.5 | -0.058 | 0.11659 | -0.056 | -0.494
-15 | -0.055 | 0.11066 | -0.055 | -0.494
-14.5 | -0.052 | 0.10587 | -0.055 | -0.49
-14 | -0.069 | 0.1023 | -0.054 | -0.678
-13.5 | -0.138 | 0.09758 | -0.055 | -1.41
-13 | -0.175 | 0.0916 | -0.055 | -1.908
-12.5 | -0.204 | 0.08728 | -0.055 | -2.343
-12 | -0.228 | 0.08184 | -0.056 | -2.79
-11.5 | -0.247 | 0.07738 | -0.056 | -3.186
-11 | -0.259 | 0.07263 | -0.056 | -3.562
-10.5 | -0.265 | 0.06866 | -0.056 | -3.854
-10 | -0.264 | 0.06442 | -0.057 | -4.096
-9.5 | -0.256 | 0.06121 | -0.057 | -4.188
-9 | -0.242 | 0.05674 | -0.058 | -4.269
-8.5 | -0.222 | 0.05234 | -0.059 | -4.236
-8 | -0.195 | 0.04853 | -0.061 | -4.026
-7.5 | -0.164 | 0.04588 | -0.062 | -3.564
-7 | -0.127 | 0.04272 | -0.065 | -2.978
-6.5 | -0.087 | 0.03986 | -0.068 | -2.182
-6 | -0.054 | 0.00654 | -0.132 | -8.207
-5.5 | 0.003 | 0.00644 | -0.133 | 0.512
-5 | 0.062 | 0.00632 | -0.134 | 9.835
-4.5 | 0.122 | 0.00616 | -0.135 | 19.867
-4 | 0.183 | 0.00601 | -0.136 | 30.509
-3.5 | 0.245 | 0.00564 | -0.137 | 43.443
-3 | 0.307 | 0.00553 | -0.138 | 55.516
-2.5 | 0.37 | 0.00543 | -0.138 | 68.052
-2 | 0.432 | 0.00532 | -0.139 | 81.188
-1.5 | 0.494 | 0.00527 | -0.14 | 93.811
-1 | 0.557 | 0.00516 | -0.141 | 107.932
-0.5 | 0.619 | 0.00486 | -0.142 | 127.311
0 | 0.679 | 0.00349 | -0.143 | 194.535
0.5 | 0.74 | 0.00353 | -0.143 | 209.582
1 | 0.8 | 0.00355 | -0.144 | 225.534
1.5 | 0.861 | 0.0033 | -0.145 | 260.801
2 | 0.922 | 0.00419 | -0.146 | 219.751
2.5 | 0.977 | 0.00439 | -0.147 | 222.431
3 | 1.032 | 0.00582 | -0.147 | 177.318
3.5 | 1.087 | 0.00653 | -0.148 | 166.476
4 | 1.138 | 0.01092 | -0.148 | 104.246
4.5 | 1.19 | 0.01128 | -0.149 | 105.548
5 | 1.24 | 0.01176 | -0.149 | 105.444
5.5 | 1.284 | 0.01227 | -0.15 | 104.691
6 | 1.323 | 0.01282 | -0.151 | 103.244
6.5 | 1.356 | 0.01343 | -0.151 | 100.995
7 | 1.382 | 0.01408 | -0.152 | 98.134
7.5 | 1.391 | 0.01475 | -0.153 | 94.294
8 | 1.385 | 0.01563 | -0.153 | 88.577
8.5 | 1.363 | 0.01648 | -0.154 | 82.738
9 | 1.325 | 0.01748 | -0.154 | 75.827
9.5 | 1.271 | 0.01842 | -0.155 | 69.006
10 | 1.2 | 0.01949 | -0.155 | 61.59
10.5 | 0.918 | 0.06952 | -0.077 | 13.209
11 | 0.84 | 0.07178 | -0.083 | 11.708
11.5 | 0.747 | 0.08027 | -0.073 | 9.311
12 | 0.652 | 0.08291 | -0.077 | 7.865
12.5 | 0.55 | 0.08899 | -0.077 | 6.177

## 78. Re 5M Mach 0.25 (2)
BIGFOIL.COM POLAR EXPORT
NACA66-711 a=0.8
NACA66-711 a=0.8 |  |  |  | Cl Max: | 1.669 | at alpha= | 15 | deg
XFOIL ncrit=9 |  |  |  | L/D Max: | 247.714 | at alpha= | 2 | deg
Re: | 5000000 |  |  | Cd Min: | 0.215 | at alpha= | -20 | deg
Mach: | 0.25 |  |  | Cl=0 at alpha= | -5.5832 | deg
|  |  |  | @ Cl=0.1, Cd= | 0.0059753
|  |  |  | @ Cl=0.4, Cd= | 0.0050319
|  |  |  | @ Cl=0.6, Cd= | 0.0047222
alpha (deg) | Cl | Cd | Cm | Cl/Cd
-20 | -0.391 | 0.215 | -0.0532 | -1.8186
-19.5 | -0.3731 | 0.20784 | -0.0573 | -1.7951
-19 | -0.3573 | 0.19987 | -0.0614 | -1.7877
-18.5 | -0.3382 | 0.1939 | -0.0656 | -1.7442
-18 | -0.3188 | 0.18807 | -0.0698 | -1.6951
-17.5 | -0.2997 | 0.18169 | -0.0739 | -1.6495
-17 | -0.2808 | 0.17492 | -0.078 | -1.6053
-16.5 | -0.2622 | 0.16798 | -0.082 | -1.5609
-16 | -0.2447 | 0.16096 | -0.0859 | -1.5203
-15.5 | -0.2274 | 0.15411 | -0.0898 | -1.4756
-15 | -0.2121 | 0.14697 | -0.0937 | -1.4432
-14.5 | -0.2015 | 0.13796 | -0.0975 | -1.4606
-14 | -0.1871 | 0.13058 | -0.1012 | -1.4328
-13 | -0.1569 | 0.11697 | -0.1085 | -1.3414
-12.5 | -0.1579 | 0.10663 | -0.1126 | -1.4808
-12 | -0.1393 | 0.10155 | -0.1157 | -1.3717
-11.5 | -0.1273 | 0.09515 | -0.1189 | -1.3379
-11 | -0.1376 | 0.08459 | -0.1229 | -1.6267
-10.5 | -0.1166 | 0.08041 | -0.1254 | -1.4501
-10 | -0.117 | 0.07276 | -0.1289 | -1.608
-9 | -0.3906 | 0.01402 | -0.1477 | -27.8602
-8.5 | -0.3407 | 0.01138 | -0.1472 | -29.9385
-8 | -0.2837 | 0.01025 | -0.147 | -27.678
-7.5 | -0.2286 | 0.0086 | -0.1467 | -26.5814
-7 | -0.1685 | 0.00816 | -0.1469 | -20.6495
-6.5 | -0.1087 | 0.00771 | -0.1471 | -14.0986
-6 | -0.0496 | 0.00713 | -0.1473 | -6.9565
-5.5 | 0.0099 | 0.00674 | -0.1477 | 1.4688
-5 | 0.0686 | 0.00608 | -0.148 | 11.2829
-4.5 | 0.1286 | 0.00588 | -0.1486 | 21.8707
-4 | 0.1886 | 0.00566 | -0.1493 | 33.3216
-3.5 | 0.2487 | 0.00547 | -0.15 | 45.4662
-3 | 0.3082 | 0.00522 | -0.1506 | 59.0421
-2.5 | 0.3682 | 0.00509 | -0.1514 | 72.3379
-2 | 0.4284 | 0.00498 | -0.1523 | 86.0241
-1.5 | 0.4881 | 0.00486 | -0.1531 | 100.4321
-1 | 0.5476 | 0.00481 | -0.1538 | 113.8462
-0.5 | 0.6073 | 0.00471 | -0.1547 | 128.9384
0.5 | 0.7244 | 0.00368 | -0.1567 | 196.8478
1 | 0.7824 | 0.00346 | -0.1573 | 226.1272
1.5 | 0.842 | 0.00349 | -0.1581 | 241.2607
2 | 0.8992 | 0.00363 | -0.1583 | 247.7135
2.5 | 0.9407 | 0.0045 | -0.1555 | 209.0444
3 | 0.9628 | 0.00597 | -0.1488 | 161.273
3.5 | 0.9737 | 0.00722 | -0.1398 | 134.8615
4 | 0.9885 | 0.00833 | -0.1317 | 118.6675
5 | 1.0385 | 0.01062 | -0.1203 | 97.7872
5.5 | 1.0801 | 0.01124 | -0.1177 | 96.0943
6 | 1.1216 | 0.01187 | -0.1151 | 94.4903
6.5 | 1.1643 | 0.01249 | -0.1128 | 93.2186
7 | 1.2053 | 0.0132 | -0.1102 | 91.3106
7.5 | 1.246 | 0.01394 | -0.1076 | 89.3831
8.5 | 1.3252 | 0.01532 | -0.1021 | 86.5013
9 | 1.365 | 0.01624 | -0.0994 | 84.0517
9.5 | 1.402 | 0.01734 | -0.0964 | 80.8535
10 | 1.4386 | 0.01853 | -0.0934 | 77.6363
10.5 | 1.4723 | 0.01992 | -0.09 | 73.9106
11 | 1.5047 | 0.02148 | -0.0866 | 70.0512
11.5 | 1.5331 | 0.02338 | -0.0827 | 65.5731
12 | 1.562 | 0.02533 | -0.0791 | 61.666
12.5 | 1.5894 | 0.02749 | -0.0754 | 57.8174
13 | 1.6146 | 0.02994 | -0.0717 | 53.9279
13.5 | 1.6349 | 0.0329 | -0.0678 | 49.693
14 | 1.6532 | 0.0362 | -0.0641 | 45.6685
14.5 | 1.6629 | 0.04045 | -0.06 | 41.11
15 | 1.669 | 0.04529 | -0.0564 | 36.8514
15.5 | 1.6614 | 0.05188 | -0.0528 | 32.0239
16 | 1.645 | 0.05991 | -0.0501 | 27.4579
16.5 | 1.6015 | 0.0721 | -0.0491 | 22.2122
17 | 1.5736 | 0.0834 | -0.0505 | 18.8681
17.5 | 1.5282 | 0.09864 | -0.0552 | 15.4927
18 | 1.4879 | 0.11466 | -0.0628 | 12.9766
18.5 | 1.4415 | 0.13347 | -0.0739 | 10.8002
19 | 1.4092 | 0.15091 | -0.0854 | 9.338
19.5 | 1.37 | 0.17108 | -0.0988 | 8.0079
20 | 1.3166 | 0.19497 | -0.114 | 6.7528

## 79. Re 5M Mach 0.50 (1)
BIGFOIL.COM POLAR EXPORT
NACA66-711 a=0.8
NACA66-711 a=0.8 |  |  |  | Cl Max: | 1.393 | at alpha= | 20 | deg
JavaFoil+Calcfoil stall+Eppler ext transition |  |  |  | L/D Max: | 226.936 | at alpha= | 2 | deg
Re: | 5000000 |  |  | Cd Min: | 0.00427 | at alpha= | 0.5 | deg
Mach: | 0.5 |  |  | Cl=0 at alpha= | -5.5395 | deg
|  |  |  | @ Cl=0.1, Cd= | 0.033754
|  |  |  | @ Cl=0.4, Cd= | 0.0054089
|  |  |  | @ Cl=0.6, Cd= | 0.005523
alpha (deg) | Cl | Cd | Cm | Cl/Cd
-20 | -0.79 | 0.15845 | -0.067 | -4.984
-19.5 | -0.763 | 0.15345 | -0.068 | -4.972
-19 | -0.736 | 0.14841 | -0.068 | -4.961
-18.5 | -0.708 | 0.14421 | -0.066 | -4.907
-18 | -0.681 | 0.1406 | -0.066 | -4.841
-17.5 | -0.654 | 0.1363 | -0.067 | -4.796
-17 | -0.627 | 0.12806 | -0.067 | -4.894
-16.5 | -0.6 | 0.12405 | -0.068 | -4.834
-16 | -0.573 | 0.12149 | -0.068 | -4.713
-15.5 | -0.545 | 0.11478 | -0.067 | -4.748
-15 | -0.518 | 0.10498 | -0.067 | -4.931
-14.5 | -0.491 | 0.09861 | -0.068 | -4.976
-14 | -0.464 | 0.09081 | -0.069 | -5.106
-13.5 | -0.436 | 0.08581 | -0.07 | -5.087
-13 | -0.409 | 0.08078 | -0.071 | -5.068
-12.5 | -0.382 | 0.07499 | -0.072 | -5.098
-12 | -0.354 | 0.09171 | -0.068 | -3.858
-11.5 | -0.326 | 0.08044 | -0.066 | -4.055
-11 | -0.299 | 0.07192 | -0.067 | -4.157
-10.5 | -0.272 | 0.06603 | -0.068 | -4.116
-10 | -0.245 | 0.06163 | -0.07 | -3.969
-9.5 | -0.217 | 0.05717 | -0.071 | -3.8
-9 | -0.19 | 0.05329 | -0.073 | -3.568
-8.5 | -0.163 | 0.04981 | -0.075 | -3.27
-8 | -0.135 | 0.05777 | -0.066 | -2.334
-7.5 | -0.108 | 0.05109 | -0.065 | -2.104
-7 | -0.08 | 0.04614 | -0.067 | -1.74
-6.5 | -0.053 | 0.04269 | -0.069 | -1.242
-6 | -0.035 | 0.04136 | -0.067 | -0.848
-5.5 | 0.003 | 0.03895 | -0.065 | 0.068
-5 | 0.053 | 0.03598 | -0.071 | 1.46
-4.5 | 0.106 | 0.03347 | -0.076 | 3.176
-4 | 0.201 | 0.00613 | -0.152 | 32.717
-3.5 | 0.27 | 0.0057 | -0.153 | 47.468
-3 | 0.341 | 0.00551 | -0.154 | 61.902
-2.5 | 0.411 | 0.00539 | -0.155 | 76.366
-2 | 0.482 | 0.00499 | -0.155 | 96.501
-1.5 | 0.552 | 0.00555 | -0.156 | 99.345
-1 | 0.623 | 0.00551 | -0.157 | 113.12
-0.5 | 0.692 | 0.0055 | -0.158 | 125.719
0 | 0.757 | 0.00548 | -0.159 | 138.076
0.5 | 0.824 | 0.00427 | -0.16 | 193.131
1 | 0.892 | 0.00433 | -0.161 | 205.905
1.5 | 0.959 | 0.00442 | -0.162 | 217.214
2 | 1.027 | 0.00452 | -0.162 | 226.936
2.5 | 1.084 | 0.00577 | -0.163 | 187.786
3 | 1.146 | 0.00666 | -0.164 | 171.944
3.5 | 1.201 | 0.01211 | -0.164 | 99.225
4 | 1.257 | 0.01272 | -0.165 | 98.853
4.5 | 1.308 | 0.01335 | -0.165 | 98.027
5 | 1.353 | 0.01407 | -0.166 | 96.115
5.5 | 1.38 | 0.01495 | -0.167 | 92.286
6 | 1.38 | 0.0159 | -0.168 | 86.773
6.5 | 1.325 | 0.01724 | -0.168 | 76.865
7 | 0.923 | 0.01834 | -0.169 | 50.296
7.5 | 0.697 | 0.05233 | -0.076 | 13.329
8 | 0.88 | 0.02011 | -0.17 | 43.773
8.5 | 0.75 | 0.05883 | -0.08 | 12.746
9 | 0.782 | 0.05889 | -0.097 | 13.274
9.5 | 0.972 | 0.02297 | -0.172 | 42.328
10 | 1.001 | 0.02471 | -0.173 | 40.496
10.5 | 0.854 | 0.07203 | -0.086 | 11.858
11 | 0.879 | 0.08294 | -0.086 | 10.604
11.5 | 1.066 | 0.03182 | -0.17 | 33.492
12 | 0.933 | 0.08407 | -0.094 | 11.101
12.5 | 0.958 | 0.09497 | -0.092 | 10.082
13 | 0.986 | 0.10082 | -0.099 | 9.78
13.5 | 1.008 | 0.10128 | -0.095 | 9.958
14 | 1.034 | 0.1061 | -0.097 | 9.748
14.5 | 1.07 | 0.10831 | -0.112 | 9.879
15 | 1.086 | 0.11386 | -0.101 | 9.539
15.5 | 1.112 | 0.11805 | -0.103 | 9.422
16 | 1.147 | 0.12147 | -0.115 | 9.442
16.5 | 1.173 | 0.1304 | -0.117 | 8.999
17 | 1.189 | 0.13149 | -0.108 | 9.044
17.5 | 1.219 | 0.13506 | -0.114 | 9.022
18 | 1.262 | 0.1344 | -0.128 | 9.39
18.5 | 1.267 | 0.1431 | -0.114 | 8.852
19 | 1.291 | 0.14664 | -0.115 | 8.807
19.5 | 1.329 | 0.14888 | -0.126 | 8.929
20 | 1.393 | 0.1324 | -0.145 | 10.523

## 80. Re 5M Mach 0.50 (2)
BIGFOIL.COM POLAR EXPORT
NACA66-711 a=0.8
NACA66-711 a=0.8 |  |  |  | Cl Max: | 1.402 | at alpha= | 9 | deg
XFOIL ncrit=9 |  |  |  | L/D Max: | 262 | at alpha= | 2 | deg
Re: | 5000000 |  |  | Cd Min: | 0.15247 | at alpha= | 14 | deg
Mach: | 0.5 |  |  | Cl=0 at alpha= | -99 | deg
|  |  |  | @ Cl=0.1, Cd= | 0.00477
|  |  |  | @ Cl=0.4, Cd= | 0.00477
|  |  |  | @ Cl=0.6, Cd= | 0.00477
alpha (deg) | Cl | Cd | Cm | Cl/Cd
0 | 0.7585 | 0.00477 | -0.1762 | 159.0147
0.5 | 0.824 | 0.00409 | -0.1772 | 201.467
1 | 0.8903 | 0.00369 | -0.1781 | 241.2737
1.5 | 0.9575 | 0.00375 | -0.1786 | 255.3333
2 | 1.0218 | 0.0039 | -0.1784 | 262
2.5 | 1.08 | 0.00421 | -0.1767 | 256.5321
3 | 1.0452 | 0.00614 | -0.1565 | 170.228
3.5 | 1.0391 | 0.00798 | -0.1432 | 130.213
4 | 1.0381 | 0.0101 | -0.1316 | 102.7822
4.5 | 1.0441 | 0.01233 | -0.1218 | 84.6796
5 | 1.0691 | 0.0141 | -0.1152 | 75.8227
5.5 | 1.1161 | 0.01504 | -0.1118 | 74.2088
6 | 1.1614 | 0.01614 | -0.1081 | 71.9579
6.5 | 1.2095 | 0.01719 | -0.1047 | 70.3607
7.5 | 1.299 | 0.0199 | -0.0964 | 65.2764
8 | 1.3449 | 0.02134 | -0.0922 | 63.0225
8.5 | 1.3849 | 0.02294 | -0.0869 | 60.3705
9 | 1.402 | 0.02649 | -0.0792 | 52.9256
9.5 | 1.3967 | 0.03195 | -0.07 | 43.7152
10 | 1.3952 | 0.03913 | -0.062 | 35.6555
10.5 | 1.3766 | 0.04803 | -0.0557 | 28.6613
11 | 1.3392 | 0.05894 | -0.0516 | 22.7214
11.5 | 1.2978 | 0.07122 | -0.0508 | 18.2224
12 | 1.257 | 0.0851 | -0.0539 | 14.7709
12.5 | 1.2197 | 0.10044 | -0.0609 | 12.1436
13 | 1.1881 | 0.11719 | -0.0712 | 10.1382
13.5 | 1.1642 | 0.13501 | -0.0834 | 8.6231
14 | 1.1514 | 0.15247 | -0.0944 | 7.5516

## 81. Re 6M Mach 0.00 (1)
BIGFOIL.COM POLAR EXPORT
NACA66-711 a=0.8
NACA66-711 a=0.8 |  |  |  | Cl Max: | 1.399 | at alpha= | 8.5 | deg
JavaFoil+Calcfoil stall+Eppler ext transition |  |  |  | L/D Max: | 241.966 | at alpha= | 1.5 | deg
Re: | 6000000 |  |  | Cd Min: | 0.00339 | at alpha= | 0.5 | deg
Mach: | 0 |  |  | Cl=0 at alpha= | -5.5268 | deg
|  |  |  | @ Cl=0.1, Cd= | 0.0059259
|  |  |  | @ Cl=0.4, Cd= | 0.005154
|  |  |  | @ Cl=0.6, Cd= | 0.0049569
alpha (deg) | Cl | Cd | Cm | Cl/Cd
-18 | -0.27 | 0.14492 | -0.051 | -1.86
-17.5 | -0.282 | 0.13802 | -0.051 | -2.043
-17 | -0.294 | 0.13134 | -0.051 | -2.242
-16.5 | -0.307 | 0.12663 | -0.052 | -2.424
-16 | -0.319 | 0.11944 | -0.052 | -2.672
-15.5 | -0.331 | 0.11391 | -0.052 | -2.905
-15 | -0.342 | 0.10879 | -0.052 | -3.144
-14.5 | -0.352 | 0.10372 | -0.052 | -3.395
-14 | -0.361 | 0.09883 | -0.053 | -3.65
-13.5 | -0.364 | 0.09433 | -0.053 | -3.862
-13 | -0.365 | 0.08738 | -0.053 | -4.181
-12.5 | -0.364 | 0.08301 | -0.053 | -4.384
-12 | -0.36 | 0.07808 | -0.054 | -4.608
-11.5 | -0.353 | 0.07443 | -0.054 | -4.737
-11 | -0.342 | 0.06977 | -0.055 | -4.904
-10.5 | -0.328 | 0.06442 | -0.057 | -5.095
-10 | -0.31 | 0.06076 | -0.057 | -5.109
-9.5 | -0.289 | 0.05706 | -0.059 | -5.065
-9 | -0.264 | 0.0531 | -0.061 | -4.968
-8.5 | -0.235 | 0.04974 | -0.062 | -4.72
-8 | -0.203 | 0.04599 | -0.066 | -4.408
-7.5 | -0.166 | 0.04405 | -0.065 | -3.779
-7 | -0.158 | 0.00659 | -0.127 | -23.978
-6.5 | -0.107 | 0.00648 | -0.127 | -16.459
-6 | -0.053 | 0.00635 | -0.128 | -8.307
-5.5 | 0.003 | 0.00617 | -0.129 | 0.523
-5 | 0.061 | 0.00602 | -0.13 | 10.078
-4.5 | 0.119 | 0.00588 | -0.131 | 20.261
-4 | 0.178 | 0.00577 | -0.132 | 30.896
-3.5 | 0.238 | 0.00563 | -0.133 | 42.275
-3 | 0.298 | 0.00532 | -0.133 | 55.982
-2.5 | 0.358 | 0.00521 | -0.134 | 68.689
-2 | 0.418 | 0.00513 | -0.135 | 81.561
-1.5 | 0.479 | 0.00508 | -0.136 | 94.262
-1 | 0.54 | 0.00501 | -0.137 | 107.755
-0.5 | 0.599 | 0.00498 | -0.137 | 120.28
0 | 0.658 | 0.00362 | -0.138 | 181.75
0.5 | 0.717 | 0.00339 | -0.139 | 211.729
1 | 0.776 | 0.0034 | -0.14 | 228.012
1.5 | 0.834 | 0.00345 | -0.141 | 241.966
2 | 0.892 | 0.00471 | -0.141 | 189.364
2.5 | 0.946 | 0.00542 | -0.142 | 174.528
3 | 1.001 | 0.006 | -0.142 | 166.92
3.5 | 1.055 | 0.00663 | -0.143 | 159.129
4 | 1.106 | 0.01016 | -0.143 | 108.87
4.5 | 1.157 | 0.01054 | -0.144 | 109.769
5 | 1.207 | 0.01089 | -0.145 | 110.807
5.5 | 1.252 | 0.01132 | -0.145 | 110.614
6 | 1.294 | 0.01182 | -0.146 | 109.505
6.5 | 1.331 | 0.01229 | -0.147 | 108.317
7 | 1.363 | 0.01285 | -0.147 | 106.093
7.5 | 1.385 | 0.01338 | -0.148 | 103.523
8 | 1.396 | 0.01409 | -0.149 | 99.122
8.5 | 1.399 | 0.01475 | -0.149 | 94.802
9 | 1.392 | 0.01547 | -0.15 | 90.008
9.5 | 1.377 | 0.01618 | -0.151 | 85.126
10 | 1.353 | 0.01716 | -0.151 | 78.84
10.5 | 1.321 | 0.01797 | -0.152 | 73.499
11 | 1.282 | 0.01888 | -0.152 | 67.875
11.5 | 1.237 | 0.01988 | -0.153 | 62.197
12 | 1.186 | 0.02097 | -0.153 | 56.552
12.5 | 1.13 | 0.02237 | -0.153 | 50.533
13 | 0.903 | 0.0828 | -0.094 | 10.9
13.5 | 0.909 | 0.05862 | -0.127 | 15.514

## 82. Re 6M Mach 0.00 (2)
BIGFOIL.COM POLAR EXPORT
NACA66-711 a=0.8
NACA66-711 a=0.8 |  |  |  | Cl Max: | 1.8311 | at alpha= | 19.5 | deg
XFOIL ncrit=9 |  |  |  | L/D Max: | 245.326 | at alpha= | 2 | deg
Re: | 6000000 |  |  | Cd Min: | 0.07032 | at alpha= | 20 | deg
Mach: | 0 |  |  | Cl=0 at alpha= | -5.5951 | deg
|  |  |  | @ Cl=0.1, Cd= | 0.0055037
|  |  |  | @ Cl=0.4, Cd= | 0.0047602
|  |  |  | @ Cl=0.6, Cd= | 0.0044616
alpha (deg) | Cl | Cd | Cm | Cl/Cd
-16 | -0.9161 | 0.03169 | -0.1445 | -28.9082
-15.5 | -0.9732 | 0.02548 | -0.138 | -38.1947
-15 | -0.9691 | 0.02095 | -0.1354 | -46.2578
-14.5 | -0.9392 | 0.01834 | -0.1342 | -51.2105
-14 | -0.8985 | 0.01663 | -0.1338 | -54.0289
-13.5 | -0.8533 | 0.01531 | -0.1336 | -55.7348
-13 | -0.8056 | 0.01418 | -0.1336 | -56.8124
-12.5 | -0.7551 | 0.01337 | -0.1338 | -56.4772
-12 | -0.7043 | 0.01253 | -0.1341 | -56.2091
-11.5 | -0.6554 | 0.01119 | -0.1341 | -58.5702
-11 | -0.6029 | 0.01037 | -0.1345 | -58.1389
-10.5 | -0.5489 | 0.00976 | -0.1349 | -56.2398
-10 | -0.4943 | 0.00925 | -0.1355 | -53.4378
-9.5 | -0.4391 | 0.00885 | -0.136 | -49.6158
-8.5 | -0.3272 | 0.00811 | -0.1373 | -40.3453
-8 | -0.2729 | 0.00736 | -0.1378 | -37.0788
-7.5 | -0.2166 | 0.00699 | -0.1384 | -30.9871
-7 | -0.1601 | 0.00668 | -0.1391 | -23.9671
-6.5 | -0.1032 | 0.00642 | -0.1398 | -16.0748
-6 | -0.0464 | 0.00618 | -0.1405 | -7.5081
-5.5 | 0.0109 | 0.00602 | -0.1413 | 1.8106
-5 | 0.0676 | 0.0056 | -0.142 | 12.0714
-4.5 | 0.1248 | 0.00543 | -0.1428 | 22.9834
-4 | 0.1824 | 0.00526 | -0.1436 | 34.6768
-3.5 | 0.2401 | 0.00514 | -0.1444 | 46.7121
-3 | 0.2974 | 0.00496 | -0.1452 | 59.9597
-2.5 | 0.3552 | 0.00483 | -0.146 | 73.5404
-2 | 0.413 | 0.00474 | -0.1469 | 87.1308
-1.5 | 0.4702 | 0.00467 | -0.1476 | 100.6852
-1 | 0.528 | 0.00459 | -0.1485 | 115.0327
-0.5 | 0.585 | 0.00454 | -0.1492 | 128.8546
0 | 0.6424 | 0.00424 | -0.1501 | 151.5094
0.5 | 0.6986 | 0.00371 | -0.1511 | 188.3019
1 | 0.7549 | 0.00327 | -0.152 | 230.8563
1.5 | 0.8117 | 0.00331 | -0.1527 | 245.2266
2 | 0.866 | 0.00353 | -0.1528 | 245.3258
2.5 | 0.8952 | 0.00505 | -0.1481 | 177.2673
3 | 0.9282 | 0.00613 | -0.1442 | 151.4192
3.5 | 0.9561 | 0.00724 | -0.1392 | 132.058
4 | 0.9827 | 0.00803 | -0.1338 | 122.3786
4.5 | 1.0068 | 0.0089 | -0.128 | 113.1236
5.5 | 1.0805 | 0.01011 | -0.1218 | 106.8744
6 | 1.1204 | 0.01064 | -0.1194 | 105.3008
6.5 | 1.1623 | 0.01111 | -0.1175 | 104.6175
7 | 1.2017 | 0.0117 | -0.1152 | 102.7094
7.5 | 1.2419 | 0.01226 | -0.1131 | 101.2969
8 | 1.2818 | 0.01284 | -0.111 | 99.8287
8.5 | 1.3183 | 0.01325 | -0.1084 | 99.4943
9.5 | 1.3946 | 0.01474 | -0.104 | 94.6133
10 | 1.4302 | 0.01567 | -0.1016 | 91.2699
10.5 | 1.4652 | 0.01663 | -0.0991 | 88.1058
11 | 1.4989 | 0.01771 | -0.0966 | 84.6358
11.5 | 1.5291 | 0.01901 | -0.0936 | 80.4366
12 | 1.5611 | 0.02025 | -0.091 | 77.0914
12.5 | 1.5916 | 0.02158 | -0.0884 | 73.7535
13 | 1.6222 | 0.02296 | -0.0859 | 70.6533
13.5 | 1.6502 | 0.02455 | -0.0832 | 67.2179
14 | 1.6757 | 0.02636 | -0.0804 | 63.5698
14.5 | 1.7008 | 0.02829 | -0.0777 | 60.1202
15 | 1.7243 | 0.03038 | -0.075 | 56.7577
15.5 | 1.7439 | 0.03289 | -0.0721 | 53.0222
16 | 1.7637 | 0.03545 | -0.0695 | 49.7518
16.5 | 1.7737 | 0.03903 | -0.0663 | 45.4445
17 | 1.7883 | 0.04231 | -0.0639 | 42.2666
17.5 | 1.7997 | 0.04601 | -0.0617 | 39.1154
18 | 1.8099 | 0.04999 | -0.0597 | 36.2052
18.5 | 1.8229 | 0.0538 | -0.0583 | 33.8829
19 | 1.8194 | 0.05973 | -0.0566 | 30.4604
19.5 | 1.8311 | 0.06404 | -0.0561 | 28.5931
20 | 1.8291 | 0.07032 | -0.0557 | 26.0111

## 83. Re 6M Mach 0.10 (1)
BIGFOIL.COM POLAR EXPORT
NACA66-711 a=0.8
NACA66-711 a=0.8 |  |  |  | Cl Max: | 1.396 | at alpha= | 8 | deg
JavaFoil+Calcfoil stall+Eppler ext transition |  |  |  | L/D Max: | 244.865 | at alpha= | 1.5 | deg
Re: | 6000000 |  |  | Cd Min: | 0.00338 | at alpha= | 0 | deg
Mach: | 0.1 |  |  | Cl=0 at alpha= | -5.5268 | deg
|  |  |  | @ Cl=0.1, Cd= | 0.0059308
|  |  |  | @ Cl=0.4, Cd= | 0.0051667
|  |  |  | @ Cl=0.6, Cd= | 0.0049617
alpha (deg) | Cl | Cd | Cm | Cl/Cd
-17.5 | -0.242 | 0.13999 | -0.051 | -1.731
-17 | -0.257 | 0.13317 | -0.051 | -1.926
-16.5 | -0.271 | 0.12623 | -0.052 | -2.146
-16 | -0.285 | 0.11986 | -0.052 | -2.38
-15.5 | -0.299 | 0.11523 | -0.052 | -2.598
-15 | -0.313 | 0.10905 | -0.052 | -2.87
-14.5 | -0.326 | 0.10373 | -0.053 | -3.14
-14 | -0.337 | 0.09858 | -0.053 | -3.421
-13.5 | -0.343 | 0.09455 | -0.053 | -3.632
-13 | -0.347 | 0.08764 | -0.053 | -3.961
-12.5 | -0.348 | 0.08358 | -0.054 | -4.168
-12 | -0.347 | 0.07875 | -0.054 | -4.403
-11.5 | -0.342 | 0.07561 | -0.054 | -4.522
-11 | -0.334 | 0.07059 | -0.055 | -4.727
-10.5 | -0.322 | 0.06563 | -0.057 | -4.902
-10 | -0.306 | 0.06102 | -0.058 | -5.01
-9.5 | -0.286 | 0.05735 | -0.058 | -4.981
-9 | -0.262 | 0.05354 | -0.06 | -4.887
-8.5 | -0.234 | 0.04992 | -0.062 | -4.677
-8 | -0.202 | 0.04638 | -0.066 | -4.354
-7.5 | -0.166 | 0.04441 | -0.064 | -3.741
-7 | -0.129 | 0.03817 | -0.078 | -3.387
-6.5 | -0.107 | 0.00651 | -0.128 | -16.421
-6 | -0.053 | 0.00633 | -0.129 | -8.362
-5.5 | 0.003 | 0.00619 | -0.13 | 0.523
-5 | 0.061 | 0.00603 | -0.131 | 10.088
-4.5 | 0.12 | 0.00588 | -0.131 | 20.326
-4 | 0.179 | 0.00577 | -0.132 | 31.018
-3.5 | 0.239 | 0.00566 | -0.133 | 42.211
-3 | 0.299 | 0.00533 | -0.134 | 56.133
-2.5 | 0.36 | 0.00522 | -0.135 | 68.934
-2 | 0.42 | 0.00514 | -0.136 | 81.835
-1.5 | 0.481 | 0.00505 | -0.136 | 95.219
-1 | 0.542 | 0.00501 | -0.137 | 108.148
-0.5 | 0.602 | 0.00496 | -0.138 | 121.409
0 | 0.661 | 0.00338 | -0.139 | 195.376
0.5 | 0.72 | 0.00341 | -0.14 | 211.171
1 | 0.779 | 0.00342 | -0.14 | 227.636
1.5 | 0.839 | 0.00343 | -0.141 | 244.865
2 | 0.897 | 0.00476 | -0.142 | 188.288
2.5 | 0.95 | 0.00546 | -0.142 | 174.129
3 | 1.006 | 0.00603 | -0.143 | 166.808
3.5 | 1.06 | 0.00668 | -0.144 | 158.58
4 | 1.111 | 0.01023 | -0.144 | 108.58
4.5 | 1.162 | 0.01061 | -0.145 | 109.515
5 | 1.212 | 0.01096 | -0.146 | 110.588
5.5 | 1.258 | 0.01141 | -0.146 | 110.182
6 | 1.299 | 0.0119 | -0.147 | 109.153
6.5 | 1.335 | 0.01242 | -0.148 | 107.477
7 | 1.367 | 0.01296 | -0.148 | 105.457
7.5 | 1.387 | 0.0135 | -0.149 | 102.71
8 | 1.396 | 0.01423 | -0.149 | 98.108
8.5 | 1.396 | 0.01492 | -0.15 | 93.556
9 | 1.386 | 0.01571 | -0.151 | 88.241
9.5 | 1.366 | 0.01637 | -0.151 | 83.452
10 | 1.337 | 0.0174 | -0.152 | 76.857
10.5 | 1.3 | 0.01817 | -0.152 | 71.538
11 | 1.254 | 0.01915 | -0.153 | 65.487
11.5 | 1.203 | 0.02025 | -0.153 | 59.387
12 | 1.145 | 0.0215 | -0.153 | 53.252
12.5 | 1.061 | 0.02693 | -0.15 | 39.404
13 | 0.853 | 0.08618 | -0.087 | 9.903

## 84. Re 6M Mach 0.10 (2)
BIGFOIL.COM POLAR EXPORT
NACA66-711 a=0.8
NACA66-711 a=0.8 |  |  |  | Cl Max: | 1.8114 | at alpha= | 18.5 | deg
XFOIL ncrit=9 |  |  |  | L/D Max: | 246.799 | at alpha= | 2 | deg
Re: | 6000000 |  |  | Cd Min: | 0.16191 | at alpha= | -16.5 | deg
Mach: | 0.1 |  |  | Cl=0 at alpha= | -5.5917 | deg
|  |  |  | @ Cl=0.1, Cd= | 0.0055295
|  |  |  | @ Cl=0.4, Cd= | 0.0047712
|  |  |  | @ Cl=0.6, Cd= | 0.0044902
alpha (deg) | Cl | Cd | Cm | Cl/Cd
-16.5 | -0.2742 | 0.16191 | -0.0802 | -1.6935
-16 | -0.2602 | 0.15421 | -0.0842 | -1.6873
-15.5 | -0.2443 | 0.14758 | -0.0879 | -1.6554
-14 | -0.8847 | 0.02038 | -0.1384 | -43.4102
-13.5 | -0.8517 | 0.01756 | -0.1374 | -48.5023
-13 | -0.8089 | 0.01566 | -0.1368 | -51.6539
-12.5 | -0.7604 | 0.01443 | -0.1366 | -52.6958
-12 | -0.7104 | 0.01333 | -0.1366 | -53.2933
-11.5 | -0.6594 | 0.01224 | -0.1366 | -53.8725
-11 | -0.6087 | 0.01091 | -0.1366 | -55.7929
-10.5 | -0.5545 | 0.01015 | -0.1368 | -54.6305
-10 | -0.4995 | 0.00955 | -0.1372 | -52.3037
-9.5 | -0.4438 | 0.00907 | -0.1376 | -48.9305
-9 | -0.3874 | 0.00861 | -0.1381 | -44.9942
-8.5 | -0.3304 | 0.00831 | -0.1387 | -39.7593
-8 | -0.2756 | 0.00751 | -0.139 | -36.6977
-7.5 | -0.2188 | 0.00709 | -0.1396 | -30.8604
-6.5 | -0.1045 | 0.00649 | -0.1409 | -16.1017
-6 | -0.0472 | 0.00622 | -0.1415 | -7.5884
-5.5 | 0.0106 | 0.00604 | -0.1423 | 1.755
-5 | 0.0677 | 0.00563 | -0.1429 | 12.0249
-4 | 0.1834 | 0.00527 | -0.1444 | 34.8008
-3.5 | 0.2414 | 0.00515 | -0.1453 | 46.8738
-2.5 | 0.3573 | 0.00483 | -0.1469 | 73.9752
-2 | 0.4154 | 0.00475 | -0.1477 | 87.4526
-1.5 | 0.473 | 0.00467 | -0.1485 | 101.2848
-1 | 0.5311 | 0.00459 | -0.1493 | 115.7081
-0.5 | 0.5885 | 0.00455 | -0.15 | 129.3407
0 | 0.6462 | 0.00425 | -0.151 | 152.0471
0.5 | 0.7027 | 0.00372 | -0.152 | 188.8978
1 | 0.7594 | 0.00327 | -0.1529 | 232.2324
1.5 | 0.8165 | 0.00332 | -0.1535 | 245.9337
2 | 0.8712 | 0.00353 | -0.1537 | 246.7989
2.5 | 0.9001 | 0.00505 | -0.1489 | 178.2376
3 | 0.9324 | 0.00614 | -0.1447 | 151.8567
3.5 | 0.9591 | 0.00727 | -0.1394 | 131.9257
4 | 0.983 | 0.00806 | -0.1333 | 121.9603
4.5 | 1.0073 | 0.00897 | -0.1275 | 112.2965
5.5 | 1.0816 | 0.01021 | -0.1214 | 105.9354
6 | 1.1221 | 0.01076 | -0.119 | 104.2844
6.5 | 1.1638 | 0.01124 | -0.117 | 103.5409
7 | 1.2039 | 0.01185 | -0.1147 | 101.5949
7.5 | 1.2441 | 0.01243 | -0.1125 | 100.0885
8 | 1.2844 | 0.01302 | -0.1104 | 98.6482
8.5 | 1.3208 | 0.01348 | -0.1076 | 97.9822
9 | 1.36 | 0.0142 | -0.1054 | 95.7746
9.5 | 1.3974 | 0.01503 | -0.1031 | 92.9741
10 | 1.4337 | 0.01596 | -0.1006 | 89.8308
10.5 | 1.4676 | 0.01703 | -0.0979 | 86.1773
11 | 1.5018 | 0.01813 | -0.0953 | 82.8351
11.5 | 1.5314 | 0.01953 | -0.0921 | 78.4127
12 | 1.5636 | 0.02081 | -0.0894 | 75.137
12.5 | 1.595 | 0.02217 | -0.0868 | 71.9441
13 | 1.6243 | 0.0237 | -0.084 | 68.5359
13.5 | 1.6522 | 0.0254 | -0.0812 | 65.0472
14 | 1.6778 | 0.02733 | -0.0783 | 61.3904
14.5 | 1.7016 | 0.02945 | -0.0753 | 57.7793
15 | 1.7234 | 0.0318 | -0.0724 | 54.195
15.5 | 1.7412 | 0.03462 | -0.0693 | 50.2946
16 | 1.7584 | 0.03756 | -0.0666 | 46.8158
16.5 | 1.7704 | 0.04115 | -0.0636 | 43.0231
17 | 1.7814 | 0.04498 | -0.0611 | 39.6043
17.5 | 1.7946 | 0.04872 | -0.0591 | 36.835
18 | 1.8024 | 0.05321 | -0.0572 | 33.8733
18.5 | 1.8114 | 0.0577 | -0.0558 | 31.3934
19 | 1.804 | 0.0645 | -0.0545 | 27.969
19.5 | 1.8093 | 0.06999 | -0.0542 | 25.8508
20 | 1.8006 | 0.07764 | -0.0545 | 23.1917

## 85. Re 6M Mach 0.25 (1)
BIGFOIL.COM POLAR EXPORT
NACA66-711 a=0.8
NACA66-711 a=0.8 |  |  |  | Cl Max: | 1.392 | at alpha= | 7.5 | deg
JavaFoil+Calcfoil stall+Eppler ext transition |  |  |  | L/D Max: | 248.011 | at alpha= | 1.5 | deg
Re: | 6000000 |  |  | Cd Min: | 0.00342 | at alpha= | 0 | deg
Mach: | 0.25 |  |  | Cl=0 at alpha= | -5.5263 | deg
|  |  |  | @ Cl=0.1, Cd= | 0.0060213
|  |  |  | @ Cl=0.4, Cd= | 0.0052174
|  |  |  | @ Cl=0.6, Cd= | 0.0873
alpha (deg) | Cl | Cd | Cm | Cl/Cd
-15.5 | -0.058 | 0.11543 | -0.056 | -0.499
-15 | -0.055 | 0.10939 | -0.056 | -0.5
-14.5 | -0.052 | 0.10402 | -0.056 | -0.498
-14 | -0.069 | 0.10109 | -0.055 | -0.687
-13.5 | -0.138 | 0.09605 | -0.055 | -1.433
-13 | -0.175 | 0.09104 | -0.055 | -1.92
-12.5 | -0.204 | 0.08635 | -0.056 | -2.368
-12 | -0.228 | 0.08036 | -0.056 | -2.842
-11.5 | -0.247 | 0.07572 | -0.056 | -3.256
-11 | -0.259 | 0.07185 | -0.056 | -3.601
-10.5 | -0.265 | 0.06776 | -0.057 | -3.906
-10 | -0.264 | 0.06346 | -0.057 | -4.159
-9.5 | -0.256 | 0.06099 | -0.057 | -4.203
-9 | -0.242 | 0.05637 | -0.058 | -4.298
-8.5 | -0.222 | 0.052 | -0.06 | -4.267
-8 | -0.196 | 0.04822 | -0.063 | -4.056
-7.5 | -0.164 | 0.04536 | -0.063 | -3.608
-7 | -0.127 | 0.04227 | -0.066 | -3.011
-6.5 | -0.087 | 0.03858 | -0.074 | -2.264
-6 | -0.054 | 0.00644 | -0.132 | -8.332
-5.5 | 0.003 | 0.00626 | -0.133 | 0.526
-5 | 0.062 | 0.00611 | -0.134 | 10.18
-4.5 | 0.122 | 0.00597 | -0.135 | 20.498
-4 | 0.183 | 0.00587 | -0.136 | 31.262
-3.5 | 0.245 | 0.00551 | -0.137 | 44.5
-3 | 0.307 | 0.00537 | -0.138 | 57.208
-2.5 | 0.37 | 0.00529 | -0.138 | 69.83
-2 | 0.432 | 0.00514 | -0.139 | 83.954
-1.5 | 0.494 | 0.0051 | -0.14 | 96.903
-1 | 0.557 | 0.00503 | -0.141 | 110.797
-0.5 | 0.619 | 0.00474 | -0.142 | 130.389
0 | 0.679 | 0.00342 | -0.143 | 198.717
0.5 | 0.74 | 0.00343 | -0.143 | 215.401
1 | 0.801 | 0.00344 | -0.144 | 232.702
1.5 | 0.861 | 0.00347 | -0.145 | 248.011
2 | 0.921 | 0.00492 | -0.146 | 187.075
2.5 | 0.975 | 0.00561 | -0.146 | 173.759
3 | 1.032 | 0.00624 | -0.147 | 165.246
3.5 | 1.087 | 0.00693 | -0.148 | 156.849
4 | 1.139 | 0.01059 | -0.148 | 107.543
4.5 | 1.191 | 0.01093 | -0.149 | 108.937
5 | 1.241 | 0.0114 | -0.149 | 108.827
5.5 | 1.285 | 0.01189 | -0.15 | 108.079
6 | 1.324 | 0.01242 | -0.151 | 106.615
6.5 | 1.357 | 0.01301 | -0.151 | 104.325
7 | 1.383 | 0.01365 | -0.152 | 101.333
7.5 | 1.392 | 0.01428 | -0.153 | 97.474
8 | 1.386 | 0.01515 | -0.153 | 91.494
8.5 | 1.364 | 0.01594 | -0.154 | 85.585
9 | 1.326 | 0.01693 | -0.155 | 78.342
9.5 | 1.272 | 0.01782 | -0.155 | 71.363
10 | 1.201 | 0.0189 | -0.156 | 63.557
10.5 | 0.92 | 0.06845 | -0.081 | 13.437
11 | 0.846 | 0.0688 | -0.093 | 12.299
11.5 | 0.748 | 0.07972 | -0.075 | 9.382
12 | 0.653 | 0.08199 | -0.08 | 7.963
12.5 | 0.55 | 0.0873 | -0.078 | 6.3

## 86. Re 6M Mach 0.25 (2)
BIGFOIL.COM POLAR EXPORT
NACA66-711 a=0.8
NACA66-711 a=0.8 |  |  |  | Cl Max: | 1.6846 | at alpha= | 14.5 | deg
XFOIL ncrit=9 |  |  |  | L/D Max: | 253.493 | at alpha= | 2 | deg
Re: | 6000000 |  |  | Cd Min: | 0.16739 | at alpha= | 19.5 | deg
Mach: | 0.25 |  |  | Cl=0 at alpha= | -5.5716 | deg
|  |  |  | @ Cl=0.1, Cd= | 0.005716
|  |  |  | @ Cl=0.4, Cd= | 0.0048283
|  |  |  | @ Cl=0.6, Cd= | 0.0045785
alpha (deg) | Cl | Cd | Cm | Cl/Cd
-14.5 | -0.2024 | 0.13708 | -0.098 | -1.4765
-14 | -0.1862 | 0.1303 | -0.1017 | -1.429
-13.5 | -0.1737 | 0.12264 | -0.1055 | -1.4163
-13 | -0.1633 | 0.11479 | -0.1092 | -1.4226
-12.5 | -0.1624 | 0.10515 | -0.1132 | -1.5445
-12 | -0.1428 | 0.10042 | -0.1162 | -1.422
-11.5 | -0.1327 | 0.09364 | -0.1195 | -1.4171
-11 | -0.1446 | 0.08277 | -0.124 | -1.747
-10.5 | -0.1274 | 0.07802 | -0.1266 | -1.6329
-9.5 | -0.4613 | 0.01234 | -0.1475 | -37.3825
-9 | -0.405 | 0.01098 | -0.1471 | -36.8852
-8.5 | -0.3477 | 0.00982 | -0.1467 | -35.4073
-8 | -0.2886 | 0.00905 | -0.1466 | -31.8895
-7.5 | -0.2312 | 0.00794 | -0.1465 | -29.1184
-7 | -0.1714 | 0.00741 | -0.1466 | -23.1309
-6.5 | -0.1112 | 0.00704 | -0.1468 | -15.7955
-6 | -0.0515 | 0.00659 | -0.1471 | -7.8149
-5.5 | 0.0086 | 0.00625 | -0.1476 | 1.376
-5 | 0.0682 | 0.00588 | -0.148 | 11.5986
-4.5 | 0.1283 | 0.00557 | -0.1486 | 23.0341
-4 | 0.1885 | 0.00537 | -0.1493 | 35.1024
-3 | 0.3086 | 0.00503 | -0.1507 | 61.3519
-2.5 | 0.3688 | 0.00487 | -0.1515 | 75.729
-2 | 0.4287 | 0.00479 | -0.1523 | 89.499
-1.5 | 0.4885 | 0.0047 | -0.1532 | 103.9362
-0.5 | 0.6078 | 0.00457 | -0.1548 | 132.9978
0 | 0.6673 | 0.00432 | -0.1557 | 154.4676
0.5 | 0.7255 | 0.00378 | -0.1567 | 191.9312
1 | 0.7841 | 0.00331 | -0.1577 | 236.8882
1.5 | 0.8431 | 0.00336 | -0.1583 | 250.9226
2 | 0.8999 | 0.00355 | -0.1585 | 253.493
2.5 | 0.9276 | 0.00504 | -0.153 | 184.0476
3 | 0.9553 | 0.0062 | -0.1474 | 154.0806
3.5 | 0.9665 | 0.00738 | -0.1384 | 130.9621
4 | 0.9871 | 0.00837 | -0.1314 | 117.9331
4.5 | 1.0123 | 0.00943 | -0.1257 | 107.3489
5 | 1.0468 | 0.01028 | -0.1217 | 101.8288
5.5 | 1.0892 | 0.01084 | -0.1193 | 100.4797
6 | 1.1305 | 0.01147 | -0.1166 | 98.5615
6.5 | 1.1743 | 0.01203 | -0.1145 | 97.6143
7 | 1.2143 | 0.01277 | -0.1117 | 95.0901
7.5 | 1.2572 | 0.01341 | -0.1094 | 93.7509
8 | 1.2973 | 0.01418 | -0.1067 | 91.488
8.5 | 1.336 | 0.01472 | -0.1037 | 90.7609
9 | 1.3757 | 0.01561 | -0.101 | 88.1294
9.5 | 1.4137 | 0.01665 | -0.098 | 84.9069
10 | 1.4487 | 0.0179 | -0.0947 | 80.933
10.5 | 1.4833 | 0.01921 | -0.0914 | 77.215
11 | 1.515 | 0.02079 | -0.0878 | 72.8716
11.5 | 1.547 | 0.02239 | -0.0843 | 69.0933
12 | 1.5774 | 0.02422 | -0.0808 | 65.128
12.5 | 1.6058 | 0.02624 | -0.0771 | 61.1966
13 | 1.6319 | 0.02854 | -0.0734 | 57.1794
13.5 | 1.654 | 0.03128 | -0.0695 | 52.8772
14 | 1.672 | 0.03453 | -0.0656 | 48.4217
14.5 | 1.6846 | 0.03841 | -0.0615 | 43.8584
15 | 1.6842 | 0.04381 | -0.0572 | 38.4433
15.5 | 1.6636 | 0.05172 | -0.0528 | 32.1655
16 | 1.6475 | 0.05966 | -0.0501 | 27.6148
16.5 | 1.6231 | 0.06932 | -0.0489 | 23.4146
17 | 1.5872 | 0.08146 | -0.05 | 19.4844
17.5 | 1.5478 | 0.09547 | -0.0539 | 16.2124
18 | 1.5069 | 0.11126 | -0.0609 | 13.544
18.5 | 1.4675 | 0.12822 | -0.0705 | 11.4452
19 | 1.4274 | 0.14688 | -0.0826 | 9.7181
19.5 | 1.3856 | 0.16739 | -0.0964 | 8.2777

## 87. Re 6M Mach 0.50 (1)
BIGFOIL.COM POLAR EXPORT
NACA66-711 a=0.8
NACA66-711 a=0.8 |  |  |  | Cl Max: | 1.432 | at alpha= | 20 | deg
JavaFoil+Calcfoil stall+Eppler ext transition |  |  |  | L/D Max: | 223.359 | at alpha= | 1.5 | deg
Re: | 6000000 |  |  | Cd Min: | 0.00415 | at alpha= | 0.5 | deg
Mach: | 0.5 |  |  | Cl=0 at alpha= | -5.5395 | deg
|  |  |  | @ Cl=0.1, Cd= | 0.033063
|  |  |  | @ Cl=0.4, Cd= | 0.005242
|  |  |  | @ Cl=0.6, Cd= | 0.005183
alpha (deg) | Cl | Cd | Cm | Cl/Cd
-20 | -0.79 | 0.15548 | -0.068 | -5.081
-19.5 | -0.763 | 0.15051 | -0.068 | -5.071
-19 | -0.737 | 0.14622 | -0.069 | -5.037
-18.5 | -0.708 | 0.14418 | -0.067 | -4.913
-18 | -0.681 | 0.13708 | -0.067 | -4.966
-17.5 | -0.654 | 0.13275 | -0.067 | -4.926
-17 | -0.627 | 0.1271 | -0.068 | -4.932
-16.5 | -0.6 | 0.12114 | -0.068 | -4.952
-16 | -0.573 | 0.12181 | -0.068 | -4.702
-15.5 | -0.545 | 0.11229 | -0.068 | -4.855
-15 | -0.518 | 0.10477 | -0.068 | -4.944
-14.5 | -0.491 | 0.09724 | -0.069 | -5.05
-14 | -0.464 | 0.09029 | -0.07 | -5.14
-13.5 | -0.437 | 0.08483 | -0.071 | -5.15
-13 | -0.41 | 0.07969 | -0.072 | -5.143
-12.5 | -0.384 | 0.07295 | -0.077 | -5.261
-12 | -0.354 | 0.0791 | -0.068 | -4.475
-11.5 | -0.326 | 0.08015 | -0.067 | -4.07
-11 | -0.299 | 0.07152 | -0.068 | -4.182
-10.5 | -0.272 | 0.06527 | -0.069 | -4.166
-10 | -0.245 | 0.06099 | -0.07 | -4.012
-9.5 | -0.218 | 0.05659 | -0.073 | -3.845
-9 | -0.191 | 0.05233 | -0.076 | -3.641
-8.5 | -0.163 | 0.04877 | -0.078 | -3.348
-8 | -0.135 | 0.05686 | -0.066 | -2.372
-7.5 | -0.108 | 0.05026 | -0.066 | -2.14
-7 | -0.08 | 0.04558 | -0.067 | -1.761
-6.5 | -0.053 | 0.04245 | -0.07 | -1.25
-6 | -0.035 | 0.04105 | -0.068 | -0.855
-5.5 | 0.003 | 0.03866 | -0.067 | 0.068
-5 | 0.053 | 0.03557 | -0.073 | 1.478
-4.5 | 0.107 | 0.03269 | -0.081 | 3.261
-4 | 0.201 | 0.00592 | -0.152 | 33.896
-3.5 | 0.27 | 0.00573 | -0.153 | 47.241
-3 | 0.341 | 0.00536 | -0.154 | 63.55
-2.5 | 0.411 | 0.00522 | -0.155 | 78.796
-2 | 0.482 | 0.00508 | -0.156 | 94.853
-1.5 | 0.552 | 0.00473 | -0.156 | 116.687
-1 | 0.623 | 0.0054 | -0.157 | 115.493
-0.5 | 0.692 | 0.00537 | -0.158 | 128.806
0 | 0.757 | 0.00535 | -0.159 | 141.555
0.5 | 0.825 | 0.00415 | -0.16 | 198.584
1 | 0.892 | 0.00422 | -0.161 | 211.387
1.5 | 0.96 | 0.0043 | -0.162 | 223.359
2 | 1.025 | 0.00555 | -0.162 | 184.764
2.5 | 1.083 | 0.00638 | -0.163 | 169.7
3 | 1.145 | 0.00716 | -0.163 | 159.943
3.5 | 1.202 | 0.01174 | -0.164 | 102.386
4 | 1.258 | 0.01232 | -0.165 | 102.135
4.5 | 1.309 | 0.01294 | -0.165 | 101.173
5 | 1.354 | 0.01364 | -0.166 | 99.231
5.5 | 1.381 | 0.01449 | -0.167 | 95.32
6 | 1.38 | 0.0154 | -0.168 | 89.658
6.5 | 1.326 | 0.01667 | -0.168 | 79.526
7 | 0.923 | 0.01795 | -0.169 | 51.434
7.5 | 0.698 | 0.05141 | -0.079 | 13.579
8 | 0.881 | 0.01956 | -0.17 | 45.046
8.5 | 0.751 | 0.05723 | -0.083 | 13.117
9 | 0.94 | 0.02201 | -0.171 | 42.689
9.5 | 0.973 | 0.02228 | -0.172 | 43.663
10 | 1.002 | 0.02399 | -0.173 | 41.778
10.5 | 0.858 | 0.07122 | -0.095 | 12.041
11 | 0.88 | 0.08118 | -0.086 | 10.836
11.5 | 1.091 | 0.0271 | -0.175 | 40.266
12 | 0.941 | 0.0806 | -0.107 | 11.673
12.5 | 0.958 | 0.09186 | -0.094 | 10.432
13 | 0.987 | 0.09847 | -0.102 | 10.028
13.5 | 1.009 | 0.10076 | -0.095 | 10.011
14 | 1.037 | 0.10318 | -0.101 | 10.049
14.5 | 1.083 | 0.10015 | -0.123 | 10.818
15 | 1.086 | 0.11126 | -0.101 | 9.765
15.5 | 1.115 | 0.11463 | -0.107 | 9.725
16 | 1.158 | 0.11396 | -0.124 | 10.161
16.5 | 1.177 | 0.12608 | -0.12 | 9.336
17 | 1.191 | 0.12799 | -0.111 | 9.308
17.5 | 1.224 | 0.13096 | -0.119 | 9.348
18 | 1.281 | 0.12143 | -0.138 | 10.549
18.5 | 1.267 | 0.13883 | -0.115 | 9.127
19 | 1.297 | 0.14464 | -0.12 | 8.965
19.5 | 1.372 | 0.12193 | -0.146 | 11.249
20 | 1.432 | 0.10849 | -0.157 | 13.198

## 88. Re 6M Mach 0.50 (2)
BIGFOIL.COM POLAR EXPORT
NACA66-711 a=0.8
NACA66-711 a=0.8 |  |  |  | Cl Max: | 1.4095 | at alpha= | 9.5 | deg
XFOIL ncrit=9 |  |  |  | L/D Max: | 1239.64 | at alpha= | -0.5 | deg
Re: | 6000000 |  |  | Cd Min: | 0.23025 | at alpha= | -20 | deg
Mach: | 0.5 |  |  | Cl=0 at alpha= | -9.3156 | deg
|  |  |  | @ Cl=0.1, Cd= | 0.0024453
|  |  |  | @ Cl=0.4, Cd= | 0.00064617
|  |  |  | @ Cl=0.6, Cd= | 0.00057421
alpha (deg) | Cl | Cd | Cm | Cl/Cd
-20 | -0.4051 | 0.23025 | -0.0594 | -1.7594
-19.5 | -0.3828 | 0.22236 | -0.0643 | -1.7215
-19 | -0.361 | 0.21484 | -0.0693 | -1.6803
-18.5 | -0.3391 | 0.20701 | -0.074 | -1.6381
-18 | -0.3178 | 0.19867 | -0.0786 | -1.5996
-17.5 | -0.2947 | 0.19179 | -0.0834 | -1.5366
-17 | -0.2715 | 0.18472 | -0.0882 | -1.4698
-16.5 | -0.2488 | 0.17758 | -0.0929 | -1.4011
-16 | -0.2263 | 0.17 | -0.0973 | -1.3312
-15.5 | -0.2046 | 0.16258 | -0.1018 | -1.2585
-15 | -0.1884 | 0.15334 | -0.1063 | -1.2286
-14.5 | -0.1698 | 0.14541 | -0.1107 | -1.1677
-14 | -0.1483 | 0.13882 | -0.1148 | -1.0683
-13.5 | -0.1276 | 0.13217 | -0.1189 | -0.96542
-13 | -0.1087 | 0.1249 | -0.123 | -0.8703
-12.5 | -0.0919 | 0.11734 | -0.1271 | -0.78319
-12 | -0.0766 | 0.10983 | -0.131 | -0.69744
-11.5 | -0.0594 | 0.10313 | -0.1347 | -0.57597
-11 | -0.0455 | 0.09615 | -0.1383 | -0.47322
-10.5 | -0.0275 | 0.09039 | -0.1414 | -0.30424
-10 | -0.0124 | 0.08404 | -0.1448 | -0.14755
-9.5 | -0.0052 | 0.07667 | -0.1481 | -0.067823
-9 | 0.0089 | 0.07101 | -0.1507 | 0.12533
-8.5 | 0.0096 | 0.06367 | -0.1541 | 0.15078
-8 | 0.0232 | 0.05869 | -0.1563 | 0.3953
-7.5 | 0.0255 | 0.05277 | -0.1586 | 0.48323
-7 | 0.0101 | 0.04567 | -0.1636 | 0.22115
-6.5 | 0.013 | 0.03731 | -0.1695 | 0.34843
-6 | 0.0301 | 0.02955 | -0.1725 | 1.0186
-5.5 | 0.0382 | 0.00664 | -0.1633 | 5.753
-5 | 0.0838 | 0.00303 | -0.1647 | 27.6568
-4.5 | 0.137 | 0.00111 | -0.1662 | 123.4234
-4 | 0.2036 | 0.00082 | -0.1664 | 248.2927
-3.5 | 0.2726 | 0.00075 | -0.1666 | 363.4667
-3 | 0.3419 | 0.00068 | -0.1673 | 502.7941
-2.5 | 0.4106 | 0.00064 | -0.168 | 641.5625
-2 | 0.4789 | 0.00061 | -0.1688 | 785.082
-1.5 | 0.5463 | 0.00059 | -0.1696 | 925.9322
-1 | 0.6143 | 0.00057 | -0.1706 | 1077.7193
-0.5 | 0.6818 | 0.00055 | -0.1716 | 1239.6364
0.5 | 0.8268 | 0.00409 | -0.1776 | 202.1516
1 | 0.8929 | 0.00353 | -0.1786 | 252.9462
1.5 | 0.9603 | 0.00359 | -0.1792 | 267.493
2 | 1.0251 | 0.00374 | -0.179 | 274.0909
2.5 | 1.0601 | 0.00463 | -0.1728 | 228.9633
3 | 1.0255 | 0.00652 | -0.1529 | 157.2853
3.5 | 1.0254 | 0.00829 | -0.1408 | 123.6912
4 | 1.0321 | 0.01022 | -0.1306 | 100.9883
4.5 | 1.0445 | 0.01224 | -0.1218 | 85.335
5 | 1.0777 | 0.01367 | -0.1164 | 78.8369
5.5 | 1.1256 | 0.01457 | -0.1131 | 77.2546
6 | 1.1721 | 0.01559 | -0.1095 | 75.1828
6.5 | 1.2205 | 0.01662 | -0.1061 | 73.4356
7 | 1.265 | 0.01791 | -0.1019 | 70.6309
8 | 1.3575 | 0.02064 | -0.0935 | 65.7703
8.5 | 1.3988 | 0.02244 | -0.0883 | 62.3351
9.5 | 1.4095 | 0.03099 | -0.0707 | 45.4824
10 | 1.4072 | 0.03813 | -0.0626 | 36.9053
10.5 | 1.3816 | 0.04773 | -0.0559 | 28.9462
11 | 1.345 | 0.05839 | -0.0517 | 23.0348
11.5 | 1.3045 | 0.07047 | -0.0507 | 18.5114
12 | 1.264 | 0.08418 | -0.0536 | 15.0154
12.5 | 1.2271 | 0.0993 | -0.0603 | 12.3575
13 | 1.1956 | 0.11586 | -0.0703 | 10.3194
13.5 | 1.1717 | 0.13339 | -0.0824 | 8.784
14 | 1.1595 | 0.15064 | -0.0933 | 7.6972
14.5 | 1.151 | 0.16601 | -0.1029 | 6.9333

## 89. Re 7M Mach 0.00 (1)
BIGFOIL.COM POLAR EXPORT
NACA66-711 a=0.8
NACA66-711 a=0.8 |  |  |  | Cl Max: | 1.4 | at alpha= | 8.5 | deg
JavaFoil+Calcfoil stall+Eppler ext transition |  |  |  | L/D Max: | 231.318 | at alpha= | 1 | deg
Re: | 7000000 |  |  | Cd Min: | 0.00332 | at alpha= | 0.5 | deg
Mach: | 0 |  |  | Cl=0 at alpha= | -5.5268 | deg
|  |  |  | @ Cl=0.1, Cd= | 0.0057959
|  |  |  | @ Cl=0.4, Cd= | 0.005051
|  |  |  | @ Cl=0.6, Cd= | 0.0048673
alpha (deg) | Cl | Cd | Cm | Cl/Cd
-18 | -0.27 | 0.14321 | -0.051 | -1.883
-17.5 | -0.282 | 0.13792 | -0.051 | -2.045
-17 | -0.295 | 0.13115 | -0.052 | -2.246
-16.5 | -0.307 | 0.12453 | -0.052 | -2.465
-16 | -0.319 | 0.11893 | -0.052 | -2.684
-15.5 | -0.331 | 0.1133 | -0.052 | -2.922
-15 | -0.342 | 0.10727 | -0.053 | -3.189
-14.5 | -0.352 | 0.10147 | -0.053 | -3.471
-14 | -0.361 | 0.09735 | -0.053 | -3.707
-13.5 | -0.364 | 0.09284 | -0.053 | -3.924
-13 | -0.365 | 0.08708 | -0.054 | -4.196
-12.5 | -0.364 | 0.08247 | -0.054 | -4.414
-12 | -0.36 | 0.07748 | -0.055 | -4.645
-11.5 | -0.353 | 0.07395 | -0.055 | -4.769
-11 | -0.342 | 0.06913 | -0.056 | -4.951
-10.5 | -0.328 | 0.06435 | -0.058 | -5.104
-10 | -0.311 | 0.06054 | -0.058 | -5.131
-9.5 | -0.289 | 0.05658 | -0.059 | -5.11
-9 | -0.264 | 0.05263 | -0.061 | -5.014
-8.5 | -0.235 | 0.04934 | -0.063 | -4.763
-8 | -0.203 | 0.04477 | -0.07 | -4.543
-7.5 | -0.167 | 0.04328 | -0.068 | -3.854
-7 | -0.158 | 0.00649 | -0.127 | -24.353
-6.5 | -0.107 | 0.00635 | -0.127 | -16.79
-6 | -0.053 | 0.00619 | -0.128 | -8.53
-5.5 | 0.003 | 0.00604 | -0.129 | 0.534
-5 | 0.061 | 0.00589 | -0.13 | 10.294
-4.5 | 0.119 | 0.00575 | -0.131 | 20.697
-4 | 0.178 | 0.00564 | -0.132 | 31.59
-3.5 | 0.238 | 0.00551 | -0.133 | 43.174
-3 | 0.298 | 0.00521 | -0.133 | 57.24
-2.5 | 0.358 | 0.0051 | -0.134 | 70.216
-2 | 0.418 | 0.00503 | -0.135 | 83.189
-1.5 | 0.479 | 0.00497 | -0.136 | 96.208
-1 | 0.54 | 0.00493 | -0.137 | 109.417
-0.5 | 0.599 | 0.00489 | -0.137 | 122.628
0 | 0.658 | 0.00355 | -0.138 | 185.403
0.5 | 0.717 | 0.00332 | -0.139 | 215.781
1 | 0.776 | 0.00335 | -0.14 | 231.318
1.5 | 0.834 | 0.00377 | -0.14 | 221.37
2 | 0.892 | 0.00525 | -0.141 | 169.98
2.5 | 0.945 | 0.00574 | -0.142 | 164.793
3 | 1.001 | 0.0063 | -0.142 | 158.97
3.5 | 1.055 | 0.00691 | -0.143 | 152.669
4 | 1.106 | 0.0099 | -0.144 | 111.768
4.5 | 1.158 | 0.01027 | -0.144 | 112.684
5 | 1.208 | 0.01061 | -0.145 | 113.818
5.5 | 1.253 | 0.01103 | -0.146 | 113.641
6 | 1.295 | 0.0115 | -0.146 | 112.525
6.5 | 1.332 | 0.01196 | -0.147 | 111.316
7 | 1.364 | 0.01251 | -0.148 | 109.038
7.5 | 1.385 | 0.01302 | -0.148 | 106.406
8 | 1.397 | 0.01372 | -0.149 | 101.792
8.5 | 1.4 | 0.01436 | -0.149 | 97.49
9 | 1.393 | 0.01505 | -0.15 | 92.58
9.5 | 1.378 | 0.01573 | -0.151 | 87.562
10 | 1.353 | 0.01669 | -0.151 | 81.117
10.5 | 1.321 | 0.01747 | -0.152 | 75.634
11 | 1.282 | 0.01835 | -0.152 | 69.888
11.5 | 1.237 | 0.01934 | -0.153 | 63.966
12 | 1.187 | 0.02036 | -0.153 | 58.297
12.5 | 1.133 | 0.02167 | -0.153 | 52.268
13 | 1.055 | 0.02729 | -0.15 | 38.643
13.5 | 1.016 | 0.02505 | -0.153 | 40.567

## 90. Re 7M Mach 0.00 (2)
BIGFOIL.COM POLAR EXPORT
NACA66-711 a=0.8
NACA66-711 a=0.8 |  |  |  | Cl Max: | 1.8613 | at alpha= | 20 | deg
XFOIL ncrit=9 |  |  |  | L/D Max: | 251.548 | at alpha= | 1.5 | deg
Re: | 7000000 |  |  | Cd Min: | 0.06603 | at alpha= | 20 | deg
Mach: | 0 |  |  | Cl=0 at alpha= | -5.5904 | deg
|  |  |  | @ Cl=0.1, Cd= | 0.0053202
|  |  |  | @ Cl=0.4, Cd= | 0.0046121
|  |  |  | @ Cl=0.6, Cd= | 0.0043527
alpha (deg) | Cl | Cd | Cm | Cl/Cd
-16 | -0.9653 | 0.02881 | -0.1424 | -33.5057
-15.5 | -0.9924 | 0.02373 | -0.1369 | -41.8205
-15 | -0.979 | 0.01986 | -0.1347 | -49.2951
-14.5 | -0.9481 | 0.01718 | -0.1336 | -55.1863
-14 | -0.9067 | 0.01547 | -0.1332 | -58.6102
-13.5 | -0.8604 | 0.01423 | -0.1331 | -60.4638
-13 | -0.8117 | 0.01321 | -0.1331 | -61.4459
-12.5 | -0.7607 | 0.01245 | -0.1334 | -61.1004
-12 | -0.7091 | 0.01169 | -0.1336 | -60.6587
-11.5 | -0.6573 | 0.01079 | -0.1339 | -60.9175
-11 | -0.6053 | 0.00985 | -0.1342 | -61.4518
-10.5 | -0.5515 | 0.00922 | -0.1347 | -59.8156
-10 | -0.4968 | 0.00874 | -0.1352 | -56.8421
-9.5 | -0.4412 | 0.00833 | -0.1358 | -52.9652
-9 | -0.3852 | 0.00796 | -0.1365 | -48.392
-8.5 | -0.3289 | 0.00771 | -0.1371 | -42.6589
-8 | -0.2736 | 0.00713 | -0.1377 | -38.3731
-7.5 | -0.2178 | 0.00668 | -0.1383 | -32.6048
-7 | -0.1611 | 0.00636 | -0.139 | -25.3302
-6.5 | -0.1042 | 0.00612 | -0.1397 | -17.0261
-6 | -0.0471 | 0.0059 | -0.1404 | -7.9831
-5.5 | 0.0104 | 0.00574 | -0.1413 | 1.8118
-5 | 0.0672 | 0.00544 | -0.1419 | 12.3529
-4.5 | 0.1247 | 0.00523 | -0.1428 | 23.8432
-4 | 0.1823 | 0.00507 | -0.1436 | 35.9566
-3 | 0.2977 | 0.00481 | -0.1452 | 61.8919
-2.5 | 0.3555 | 0.00467 | -0.1461 | 76.1242
-1.5 | 0.4708 | 0.00452 | -0.1477 | 104.1593
-1 | 0.528 | 0.00449 | -0.1485 | 117.5947
-0.5 | 0.5858 | 0.0044 | -0.1494 | 133.1364
0 | 0.6428 | 0.00421 | -0.1502 | 152.6841
0.5 | 0.6997 | 0.00374 | -0.1512 | 187.0856
1 | 0.7554 | 0.00321 | -0.1521 | 235.3271
1.5 | 0.8125 | 0.00323 | -0.1528 | 251.548
2 | 0.8599 | 0.00385 | -0.1517 | 223.3506
2.5 | 0.8887 | 0.00535 | -0.1469 | 166.1121
3 | 0.9243 | 0.00629 | -0.1435 | 146.9475
3.5 | 0.9555 | 0.00726 | -0.1391 | 131.6116
4 | 0.9842 | 0.00802 | -0.1341 | 122.7182
4.5 | 1.0108 | 0.00879 | -0.1288 | 114.9943
5 | 1.0468 | 0.00938 | -0.1254 | 111.5991
6 | 1.1283 | 0.01033 | -0.1209 | 109.2256
6.5 | 1.17 | 0.01079 | -0.1189 | 108.4337
7 | 1.2093 | 0.01137 | -0.1165 | 106.3588
8 | 1.2897 | 0.01248 | -0.1124 | 103.3413
8.5 | 1.3279 | 0.01315 | -0.11 | 100.981
9 | 1.3653 | 0.01352 | -0.1076 | 100.9837
9.5 | 1.4031 | 0.01429 | -0.1054 | 98.1875
10 | 1.4387 | 0.01517 | -0.1029 | 94.8385
10.5 | 1.4736 | 0.01615 | -0.1004 | 91.2446
11 | 1.5073 | 0.01718 | -0.0978 | 87.7357
11.5 | 1.5383 | 0.01843 | -0.0949 | 83.4672
12 | 1.5709 | 0.01959 | -0.0924 | 80.1889
12.5 | 1.6021 | 0.02086 | -0.0898 | 76.8025
13 | 1.6328 | 0.0222 | -0.0872 | 73.5495
13.5 | 1.6605 | 0.02378 | -0.0844 | 69.8276
14 | 1.6862 | 0.02556 | -0.0816 | 65.9703
14.5 | 1.7116 | 0.02743 | -0.0788 | 62.3988
15 | 1.7344 | 0.02954 | -0.076 | 58.7136
15.5 | 1.7536 | 0.03204 | -0.073 | 54.7316
16 | 1.7733 | 0.03458 | -0.0703 | 51.2811
16.5 | 1.7912 | 0.03734 | -0.0678 | 47.97
17 | 1.8055 | 0.04056 | -0.0652 | 44.5143
17.5 | 1.8218 | 0.04369 | -0.0631 | 41.6983
18 | 1.8342 | 0.04731 | -0.0611 | 38.7698
18.5 | 1.8483 | 0.05089 | -0.0596 | 36.3195
19 | 1.8483 | 0.05624 | -0.0576 | 32.8645
19.5 | 1.8603 | 0.06035 | -0.0568 | 30.8252
20 | 1.8613 | 0.06603 | -0.056 | 28.1887

## 91. Re 7M Mach 0.10 (1)
BIGFOIL.COM POLAR EXPORT
NACA66-711 a=0.8
NACA66-711 a=0.8 |  |  |  | Cl Max: | 1.397 | at alpha= | 8 | deg
JavaFoil+Calcfoil stall+Eppler ext transition |  |  |  | L/D Max: | 231.644 | at alpha= | 1 | deg
Re: | 7000000 |  |  | Cd Min: | 0.00335 | at alpha= | 0.5 | deg
Mach: | 0.1 |  |  | Cl=0 at alpha= | -5.5268 | deg
|  |  |  | @ Cl=0.1, Cd= | 0.0058105
|  |  |  | @ Cl=0.4, Cd= | 0.0050733
|  |  |  | @ Cl=0.6, Cd= | 0.004862
alpha (deg) | Cl | Cd | Cm | Cl/Cd
-17.5 | -0.242 | 0.13835 | -0.051 | -1.752
-17 | -0.257 | 0.13307 | -0.052 | -1.928
-16.5 | -0.271 | 0.12611 | -0.052 | -2.149
-16 | -0.285 | 0.11965 | -0.053 | -2.385
-15.5 | -0.299 | 0.11347 | -0.053 | -2.639
-15 | -0.313 | 0.1091 | -0.053 | -2.87
-14.5 | -0.326 | 0.10323 | -0.053 | -3.156
-14 | -0.337 | 0.09837 | -0.053 | -3.429
-13.5 | -0.343 | 0.09341 | -0.053 | -3.677
-13 | -0.347 | 0.08737 | -0.054 | -3.974
-12.5 | -0.348 | 0.083 | -0.054 | -4.197
-12 | -0.347 | 0.07809 | -0.054 | -4.441
-11.5 | -0.342 | 0.0744 | -0.054 | -4.596
-11 | -0.334 | 0.0702 | -0.055 | -4.754
-10.5 | -0.322 | 0.06503 | -0.057 | -4.949
-10 | -0.306 | 0.06049 | -0.058 | -5.057
-9.5 | -0.286 | 0.05722 | -0.059 | -4.994
-9 | -0.262 | 0.05304 | -0.061 | -4.935
-8.5 | -0.234 | 0.04967 | -0.063 | -4.704
-8 | -0.202 | 0.04563 | -0.068 | -4.434
-7.5 | -0.166 | 0.04372 | -0.067 | -3.808
-7 | -0.158 | 0.0065 | -0.127 | -24.333
-6.5 | -0.107 | 0.00637 | -0.128 | -16.793
-6 | -0.053 | 0.00621 | -0.129 | -8.53
-5.5 | 0.003 | 0.00602 | -0.13 | 0.538
-5 | 0.061 | 0.00587 | -0.131 | 10.375
-4.5 | 0.12 | 0.00578 | -0.131 | 20.673
-4 | 0.179 | 0.00564 | -0.132 | 31.715
-3.5 | 0.239 | 0.00555 | -0.133 | 43.047
-3 | 0.299 | 0.00518 | -0.134 | 57.795
-2.5 | 0.36 | 0.00514 | -0.135 | 70.077
-2 | 0.42 | 0.00504 | -0.136 | 83.455
-1.5 | 0.481 | 0.00499 | -0.136 | 96.439
-1 | 0.542 | 0.00492 | -0.137 | 110.297
-0.5 | 0.602 | 0.00486 | -0.138 | 123.764
0 | 0.661 | 0.00354 | -0.139 | 186.985
0.5 | 0.72 | 0.00335 | -0.14 | 215.246
1 | 0.78 | 0.00337 | -0.14 | 231.644
1.5 | 0.838 | 0.00469 | -0.141 | 178.491
2 | 0.896 | 0.00526 | -0.142 | 170.326
2.5 | 0.95 | 0.00577 | -0.142 | 164.542
3 | 1.006 | 0.00633 | -0.143 | 159.006
3.5 | 1.06 | 0.00696 | -0.144 | 152.288
4 | 1.111 | 0.00996 | -0.144 | 111.534
4.5 | 1.163 | 0.01036 | -0.145 | 112.296
5 | 1.213 | 0.01068 | -0.146 | 113.556
5.5 | 1.258 | 0.01111 | -0.146 | 113.2
6 | 1.299 | 0.01159 | -0.147 | 112.161
6.5 | 1.336 | 0.0121 | -0.148 | 110.442
7 | 1.368 | 0.01263 | -0.148 | 108.285
7.5 | 1.388 | 0.01316 | -0.149 | 105.474
8 | 1.397 | 0.01387 | -0.15 | 100.709
8.5 | 1.397 | 0.0145 | -0.15 | 96.291
9 | 1.387 | 0.01528 | -0.151 | 90.761
9.5 | 1.367 | 0.01593 | -0.151 | 85.839
10 | 1.338 | 0.01693 | -0.152 | 79.014
10.5 | 1.3 | 0.01778 | -0.152 | 73.115
11 | 1.255 | 0.01864 | -0.153 | 67.322
11.5 | 1.203 | 0.01967 | -0.153 | 61.173
12 | 1.146 | 0.02084 | -0.154 | 55.013
12.5 | 1.083 | 0.02256 | -0.153 | 48.006
13 | 0.858 | 0.08315 | -0.093 | 10.316

## 92. Re 7M Mach 0.10 (2)
BIGFOIL.COM POLAR EXPORT
NACA66-711 a=0.8
NACA66-711 a=0.8 |  |  |  | Cl Max: | 1.8419 | at alpha= | 19.5 | deg
XFOIL ncrit=9 |  |  |  | L/D Max: | 253.065 | at alpha= | 1.5 | deg
Re: | 7000000 |  |  | Cd Min: | 0.16042 | at alpha= | -16.5 | deg
Mach: | 0.1 |  |  | Cl=0 at alpha= | -5.5862 | deg
|  |  |  | @ Cl=0.1, Cd= | 0.0053563
|  |  |  | @ Cl=0.4, Cd= | 0.0046433
|  |  |  | @ Cl=0.6, Cd= | 0.0043664
alpha (deg) | Cl | Cd | Cm | Cl/Cd
-16.5 | -0.277 | 0.16042 | -0.0804 | -1.7267
-16 | -0.2613 | 0.15355 | -0.0844 | -1.7017
-14.5 | -0.788 | 0.03349 | -0.1457 | -23.5294
-14 | -0.8973 | 0.01877 | -0.1377 | -47.805
-13.5 | -0.8619 | 0.01611 | -0.1367 | -53.5009
-13 | -0.8171 | 0.01444 | -0.1363 | -56.5859
-12.5 | -0.7675 | 0.01332 | -0.1361 | -57.6201
-12 | -0.7162 | 0.01234 | -0.1361 | -58.0389
-11.5 | -0.6628 | 0.01158 | -0.1363 | -57.2366
-11 | -0.611 | 0.01043 | -0.1364 | -58.581
-10.5 | -0.5574 | 0.00958 | -0.1366 | -58.1837
-10 | -0.5023 | 0.00899 | -0.1369 | -55.8732
-9.5 | -0.446 | 0.00851 | -0.1374 | -52.4089
-9 | -0.3895 | 0.0081 | -0.1379 | -48.0864
-8.5 | -0.3326 | 0.00782 | -0.1385 | -42.532
-8 | -0.2761 | 0.00734 | -0.139 | -37.6158
-7.5 | -0.2201 | 0.00678 | -0.1394 | -32.4631
-7 | -0.1629 | 0.00644 | -0.1401 | -25.295
-6.5 | -0.1056 | 0.00618 | -0.1407 | -17.0874
-6 | -0.048 | 0.00593 | -0.1414 | -8.0944
-5.5 | 0.01 | 0.00577 | -0.1422 | 1.7331
-4.5 | 0.1253 | 0.00524 | -0.1436 | 23.9122
-4 | 0.1832 | 0.00508 | -0.1444 | 36.063
-3.5 | 0.2412 | 0.00498 | -0.1452 | 48.4337
-3 | 0.2995 | 0.00482 | -0.1461 | 62.1369
-2.5 | 0.3576 | 0.00468 | -0.1469 | 76.4103
-2 | 0.4153 | 0.00463 | -0.1477 | 89.6976
-1.5 | 0.4736 | 0.00453 | -0.1486 | 104.5475
-1 | 0.5311 | 0.00449 | -0.1493 | 118.2851
-0.5 | 0.5893 | 0.0044 | -0.1502 | 133.9318
0 | 0.6466 | 0.00422 | -0.151 | 153.2227
0.5 | 0.7039 | 0.00374 | -0.1521 | 188.2086
1 | 0.7599 | 0.00322 | -0.153 | 235.9938
1.5 | 0.8174 | 0.00323 | -0.1537 | 253.065
2 | 0.8657 | 0.00381 | -0.1526 | 227.2178
3.5 | 0.9583 | 0.0073 | -0.1393 | 131.274
4 | 0.9842 | 0.00805 | -0.1336 | 122.2609
4.5 | 1.0113 | 0.00886 | -0.1283 | 114.1422
5 | 1.0477 | 0.00947 | -0.125 | 110.6336
6 | 1.1298 | 0.01044 | -0.1204 | 108.2184
6.5 | 1.1718 | 0.01092 | -0.1184 | 107.3077
7 | 1.2116 | 0.01151 | -0.116 | 105.265
8 | 1.2924 | 0.01267 | -0.1117 | 102.0047
8.5 | 1.3303 | 0.01336 | -0.1092 | 99.5734
9 | 1.3686 | 0.01374 | -0.1068 | 99.607
9.5 | 1.4053 | 0.01459 | -0.1043 | 96.3194
10 | 1.4423 | 0.01546 | -0.1019 | 93.2924
10.5 | 1.4761 | 0.01652 | -0.0991 | 89.3523
11 | 1.5105 | 0.01759 | -0.0965 | 85.8727
11.5 | 1.5415 | 0.01888 | -0.0935 | 81.6472
12 | 1.5745 | 0.02009 | -0.0909 | 78.3723
12.5 | 1.605 | 0.02146 | -0.0881 | 74.7903
13 | 1.6352 | 0.02292 | -0.0853 | 71.3438
13.5 | 1.6633 | 0.02458 | -0.0825 | 67.6688
14 | 1.6876 | 0.02655 | -0.0793 | 63.5631
14.5 | 1.712 | 0.0286 | -0.0764 | 59.8601
15 | 1.7339 | 0.03092 | -0.0734 | 56.077
15.5 | 1.7499 | 0.03386 | -0.0701 | 51.6804
16 | 1.767 | 0.03678 | -0.0672 | 48.0424
16.5 | 1.7917 | 0.03907 | -0.0653 | 45.8587
17 | 1.8045 | 0.04261 | -0.0626 | 42.3492
17.5 | 1.8187 | 0.04613 | -0.0604 | 39.4255
18 | 1.8285 | 0.05026 | -0.0584 | 36.3808
18.5 | 1.8393 | 0.05446 | -0.0568 | 33.7734
19 | 1.8361 | 0.06047 | -0.0552 | 30.3638
19.5 | 1.8419 | 0.0657 | -0.0545 | 28.035
20 | 1.8368 | 0.07261 | -0.0543 | 25.2968

## 93. Re 7M Mach 0.25 (1)
BIGFOIL.COM POLAR EXPORT
NACA66-711 a=0.8
NACA66-711 a=0.8 |  |  |  | Cl Max: | 1.393 | at alpha= | 7.5 | deg
JavaFoil+Calcfoil stall+Eppler ext transition |  |  |  | L/D Max: | 237.267 | at alpha= | 1 | deg
Re: | 7000000 |  |  | Cd Min: | 0.00333 | at alpha= | 0 | deg
Mach: | 0.25 |  |  | Cl=0 at alpha= | -5.5263 | deg
|  |  |  | @ Cl=0.1, Cd= | 0.0058877
|  |  |  | @ Cl=0.4, Cd= | 0.0051265
|  |  |  | @ Cl=0.6, Cd= | 0.08677
alpha (deg) | Cl | Cd | Cm | Cl/Cd
-15.5 | -0.058 | 0.11485 | -0.056 | -0.502
-15 | -0.055 | 0.10869 | -0.056 | -0.504
-14.5 | -0.052 | 0.10426 | -0.056 | -0.497
-14 | -0.069 | 0.10173 | -0.055 | -0.682
-13.5 | -0.138 | 0.09515 | -0.056 | -1.446
-13 | -0.175 | 0.09002 | -0.056 | -1.942
-12.5 | -0.204 | 0.08475 | -0.056 | -2.413
-12 | -0.228 | 0.08012 | -0.056 | -2.851
-11.5 | -0.247 | 0.07517 | -0.056 | -3.28
-11 | -0.259 | 0.07179 | -0.057 | -3.605
-10.5 | -0.265 | 0.06752 | -0.057 | -3.92
-10 | -0.264 | 0.06311 | -0.058 | -4.183
-9.5 | -0.256 | 0.06053 | -0.057 | -4.236
-9 | -0.242 | 0.05605 | -0.058 | -4.324
-8.5 | -0.222 | 0.05143 | -0.061 | -4.316
-8 | -0.196 | 0.04755 | -0.063 | -4.114
-7.5 | -0.164 | 0.04516 | -0.064 | -3.626
-7 | -0.128 | 0.04177 | -0.068 | -3.053
-6.5 | -0.108 | 0.00637 | -0.132 | -16.898
-6 | -0.054 | 0.0063 | -0.132 | -8.519
-5.5 | 0.003 | 0.00614 | -0.133 | 0.537
-5 | 0.062 | 0.00597 | -0.134 | 10.405
-4.5 | 0.122 | 0.00584 | -0.135 | 20.941
-4 | 0.183 | 0.0057 | -0.136 | 32.154
-3.5 | 0.245 | 0.00537 | -0.137 | 45.68
-3 | 0.307 | 0.00522 | -0.138 | 58.908
-2.5 | 0.37 | 0.00517 | -0.138 | 71.416
-2 | 0.432 | 0.00508 | -0.139 | 85.088
-1.5 | 0.494 | 0.00499 | -0.14 | 99.03
-1 | 0.557 | 0.00495 | -0.141 | 112.69
-0.5 | 0.619 | 0.0049 | -0.142 | 126.316
0 | 0.679 | 0.00333 | -0.143 | 204.12
0.5 | 0.74 | 0.00334 | -0.144 | 221.325
1 | 0.801 | 0.00338 | -0.144 | 237.267
1.5 | 0.86 | 0.00479 | -0.145 | 179.624
2 | 0.92 | 0.00539 | -0.146 | 170.591
2.5 | 0.975 | 0.00594 | -0.146 | 164.036
3 | 1.032 | 0.00654 | -0.147 | 157.714
3.5 | 1.087 | 0.0072 | -0.148 | 150.904
4 | 1.139 | 0.01031 | -0.148 | 110.466
4.5 | 1.191 | 0.01065 | -0.149 | 111.873
5 | 1.241 | 0.01111 | -0.149 | 111.77
5.5 | 1.286 | 0.01158 | -0.15 | 111.017
6 | 1.325 | 0.0121 | -0.151 | 109.442
6.5 | 1.358 | 0.01266 | -0.151 | 107.204
7 | 1.384 | 0.01328 | -0.152 | 104.153
7.5 | 1.393 | 0.01391 | -0.153 | 100.099
8 | 1.387 | 0.01474 | -0.153 | 94.083
8.5 | 1.365 | 0.01552 | -0.154 | 87.938
9 | 1.327 | 0.01647 | -0.155 | 80.575
9.5 | 1.273 | 0.01743 | -0.155 | 73.009
10 | 1.202 | 0.01841 | -0.156 | 65.3
10.5 | 0.922 | 0.06727 | -0.084 | 13.701
11 | 1.012 | 0.021 | -0.156 | 48.201
11.5 | 0.748 | 0.07859 | -0.076 | 9.521
12 | 0.654 | 0.08046 | -0.083 | 8.126
12.5 | 0.551 | 0.08677 | -0.08 | 6.345

## 94. Re 7M Mach 0.25 (2)
BIGFOIL.COM POLAR EXPORT
NACA66-711 a=0.8
NACA66-711 a=0.8 |  |  |  | Cl Max: | 1.6976 | at alpha= | 15 | deg
XFOIL ncrit=9 |  |  |  | L/D Max: | 258.135 | at alpha= | 1.5 | deg
Re: | 7000000 |  |  | Cd Min: | 0.17689 | at alpha= | 20 | deg
Mach: | 0.25 |  |  | Cl=0 at alpha= | -5.5631 | deg
|  |  |  | @ Cl=0.1, Cd= | 0.0055379
|  |  |  | @ Cl=0.4, Cd= | 0.0046882
|  |  |  | @ Cl=0.6, Cd= | 0.0044415
alpha (deg) | Cl | Cd | Cm | Cl/Cd
-14.5 | -0.2028 | 0.13639 | -0.0984 | -1.4869
-14 | -0.1862 | 0.12983 | -0.1021 | -1.4342
-13.5 | -0.175 | 0.12188 | -0.1059 | -1.4358
-13 | -0.1731 | 0.11197 | -0.11 | -1.5459
-12.5 | -0.1659 | 0.1041 | -0.1137 | -1.5937
-12 | -0.146 | 0.09933 | -0.1167 | -1.4698
-11.5 | -0.1426 | 0.09108 | -0.1205 | -1.5657
-10.5 | -0.1623 | 0.07191 | -0.1291 | -2.257
-10 | -0.3448 | 0.04183 | -0.1466 | -8.2429
-9.5 | -0.4691 | 0.0108 | -0.1471 | -43.4352
-9 | -0.4108 | 0.00978 | -0.1467 | -42.0041
-8.5 | -0.3516 | 0.00895 | -0.1464 | -39.2849
-8 | -0.2917 | 0.00833 | -0.1464 | -35.018
-7.5 | -0.2309 | 0.00797 | -0.1465 | -28.9711
-7 | -0.1732 | 0.00696 | -0.1464 | -24.8851
-6.5 | -0.1128 | 0.00661 | -0.1467 | -17.0651
-6 | -0.0526 | 0.00622 | -0.147 | -8.4566
-5.5 | 0.0076 | 0.00595 | -0.1474 | 1.2773
-5 | 0.0682 | 0.00574 | -0.148 | 11.8815
-4.5 | 0.128 | 0.00536 | -0.1486 | 23.8806
-3.5 | 0.2486 | 0.00502 | -0.15 | 49.5219
-3 | 0.309 | 0.0049 | -0.1508 | 63.0612
-2.5 | 0.3689 | 0.00474 | -0.1516 | 77.827
-2 | 0.429 | 0.00464 | -0.1524 | 92.4569
-1.5 | 0.4891 | 0.00456 | -0.1533 | 107.2588
-1 | 0.5486 | 0.00451 | -0.1541 | 121.6408
-0.5 | 0.6086 | 0.00443 | -0.155 | 137.3815
0 | 0.6676 | 0.00429 | -0.1557 | 155.6177
0.5 | 0.727 | 0.00379 | -0.1569 | 191.8206
1 | 0.7847 | 0.00325 | -0.1578 | 241.4462
1.5 | 0.8441 | 0.00327 | -0.1585 | 258.1346
2 | 0.8968 | 0.00366 | -0.1579 | 245.0273
2.5 | 0.9192 | 0.00536 | -0.1514 | 171.4925
3 | 0.95 | 0.00637 | -0.1464 | 149.1366
3.5 | 0.9647 | 0.00741 | -0.1381 | 130.1889
4 | 0.9873 | 0.00836 | -0.1315 | 118.0981
4.5 | 1.0158 | 0.00931 | -0.1263 | 109.1085
5 | 1.0536 | 0.01001 | -0.1229 | 105.2547
5.5 | 1.0962 | 0.01055 | -0.1205 | 103.9052
6 | 1.1392 | 0.0111 | -0.1181 | 102.6306
6.5 | 1.1815 | 0.0117 | -0.1157 | 100.9829
7 | 1.2233 | 0.01236 | -0.1131 | 98.9725
7.5 | 1.2654 | 0.01302 | -0.1107 | 97.1889
8 | 1.3057 | 0.01378 | -0.108 | 94.7533
8.5 | 1.3461 | 0.01455 | -0.1053 | 92.5155
9 | 1.3845 | 0.01512 | -0.1022 | 91.5675
9.5 | 1.4224 | 0.01614 | -0.0993 | 88.1289
10 | 1.4577 | 0.01735 | -0.0959 | 84.0173
10.5 | 1.4922 | 0.01867 | -0.0925 | 79.925
11 | 1.5257 | 0.02008 | -0.0891 | 75.9811
11.5 | 1.5587 | 0.02161 | -0.0857 | 72.1286
12 | 1.5891 | 0.02338 | -0.0821 | 67.9683
12.5 | 1.6178 | 0.02534 | -0.0784 | 63.8437
13 | 1.6451 | 0.02751 | -0.0747 | 59.8001
13.5 | 1.6679 | 0.03015 | -0.0708 | 55.3201
14 | 1.6785 | 0.03398 | -0.066 | 49.3967
14.5 | 1.6875 | 0.03818 | -0.0616 | 44.1985
15 | 1.6976 | 0.04252 | -0.0579 | 39.9247
15.5 | 1.6936 | 0.0485 | -0.054 | 34.9196
16 | 1.6819 | 0.05571 | -0.0509 | 30.1903
16.5 | 1.6593 | 0.06478 | -0.0489 | 25.6144
17 | 1.6269 | 0.07591 | -0.0489 | 21.432
17.5 | 1.5887 | 0.08913 | -0.0516 | 17.8245
18 | 1.5484 | 0.10403 | -0.0571 | 14.8842
18.5 | 1.5085 | 0.12033 | -0.0655 | 12.5364
19 | 1.4694 | 0.13784 | -0.0762 | 10.6602
19.5 | 1.4319 | 0.15634 | -0.0886 | 9.1589
20 | 1.3897 | 0.17689 | -0.1024 | 7.8563

## 95. Re 7M Mach 0.50 (1)
BIGFOIL.COM POLAR EXPORT
NACA66-711 a=0.8
NACA66-711 a=0.8 |  |  |  | Cl Max: | 1.472 | at alpha= | 20 | deg
JavaFoil+Calcfoil stall+Eppler ext transition |  |  |  | L/D Max: | 216.892 | at alpha= | 1 | deg
Re: | 7000000 |  |  | Cd Min: | 0.00407 | at alpha= | 0.5 | deg
Mach: | 0.5 |  |  | Cl=0 at alpha= | -5.5395 | deg
|  |  |  | @ Cl=0.1, Cd= | 0.017814
|  |  |  | @ Cl=0.4, Cd= | 0.0051051
|  |  |  | @ Cl=0.6, Cd= | 0.0046834
alpha (deg) | Cl | Cd | Cm | Cl/Cd
-20 | -0.79 | 0.15474 | -0.068 | -5.107
-19.5 | -0.763 | 0.14978 | -0.069 | -5.097
-19 | -0.737 | 0.14429 | -0.069 | -5.106
-18.5 | -0.709 | 0.14022 | -0.068 | -5.054
-18 | -0.681 | 0.13182 | -0.068 | -5.17
-17.5 | -0.655 | 0.12394 | -0.069 | -5.282
-17 | -0.628 | 0.11592 | -0.07 | -5.417
-16.5 | -0.601 | 0.10928 | -0.07 | -5.5
-16 | -0.573 | 0.12054 | -0.069 | -4.752
-15.5 | -0.545 | 0.11019 | -0.068 | -4.949
-15 | -0.518 | 0.10278 | -0.069 | -5.043
-14.5 | -0.491 | 0.0965 | -0.07 | -5.092
-14 | -0.465 | 0.08826 | -0.073 | -5.267
-13.5 | -0.438 | 0.08383 | -0.074 | -5.222
-13 | -0.411 | 0.07807 | -0.076 | -5.265
-12.5 | -0.387 | 0.06914 | -0.083 | -5.591
-12 | -0.354 | 0.07811 | -0.069 | -4.533
-11.5 | -0.326 | 0.07861 | -0.067 | -4.151
-11 | -0.299 | 0.07068 | -0.068 | -4.232
-10.5 | -0.272 | 0.06475 | -0.07 | -4.2
-10 | -0.245 | 0.06037 | -0.072 | -4.056
-9.5 | -0.218 | 0.05599 | -0.074 | -3.889
-9 | -0.191 | 0.05173 | -0.077 | -3.686
-8.5 | -0.164 | 0.04719 | -0.083 | -3.474
-8 | -0.135 | 0.05188 | -0.067 | -2.6
-7.5 | -0.108 | 0.0499 | -0.066 | -2.155
-7 | -0.08 | 0.04547 | -0.068 | -1.766
-6.5 | -0.053 | 0.04196 | -0.071 | -1.265
-6 | -0.035 | 0.04065 | -0.068 | -0.863
-5.5 | 0.003 | 0.03842 | -0.067 | 0.069
-5 | 0.053 | 0.03524 | -0.074 | 1.492
-4.5 | 0.132 | 0.00595 | -0.151 | 22.124
-4 | 0.201 | 0.00579 | -0.152 | 34.652
-3.5 | 0.27 | 0.0056 | -0.153 | 48.299
-3 | 0.341 | 0.00524 | -0.154 | 65.059
-2.5 | 0.411 | 0.00508 | -0.155 | 80.995
-2 | 0.482 | 0.00499 | -0.156 | 96.453
-1.5 | 0.552 | 0.00492 | -0.156 | 112.247
-1 | 0.623 | 0.00457 | -0.157 | 136.234
-0.5 | 0.692 | 0.00527 | -0.158 | 131.355
0 | 0.757 | 0.00524 | -0.159 | 144.631
0.5 | 0.825 | 0.00407 | -0.16 | 202.891
1 | 0.893 | 0.00412 | -0.161 | 216.892
1.5 | 0.958 | 0.0053 | -0.161 | 180.886
2 | 1.024 | 0.00604 | -0.162 | 169.541
2.5 | 1.083 | 0.00678 | -0.163 | 159.88
3 | 1.145 | 0.00754 | -0.163 | 151.824
3.5 | 1.203 | 0.01144 | -0.164 | 105.113
4 | 1.258 | 0.01201 | -0.165 | 104.822
4.5 | 1.31 | 0.01261 | -0.165 | 103.887
5 | 1.354 | 0.01327 | -0.166 | 102.017
5.5 | 1.382 | 0.01411 | -0.167 | 97.897
6 | 1.381 | 0.015 | -0.168 | 92.102
6.5 | 1.327 | 0.01624 | -0.168 | 81.71
7 | 0.924 | 0.01755 | -0.169 | 52.643
7.5 | 0.699 | 0.05058 | -0.081 | 13.811
8 | 0.882 | 0.01907 | -0.171 | 46.219
8.5 | 0.751 | 0.05701 | -0.085 | 13.177
9 | 0.941 | 0.02147 | -0.172 | 43.844
9.5 | 0.973 | 0.02175 | -0.173 | 44.751
10 | 1.003 | 0.02345 | -0.173 | 42.766
10.5 | 0.866 | 0.06755 | -0.108 | 12.816
11 | 0.88 | 0.07988 | -0.087 | 11.016
11.5 | 1.092 | 0.02649 | -0.175 | 41.227
12 | 1.116 | 0.02937 | -0.174 | 38.014
12.5 | 0.961 | 0.09098 | -0.099 | 10.562
13 | 0.989 | 0.09649 | -0.104 | 10.252
13.5 | 1.011 | 0.09599 | -0.099 | 10.533
14 | 1.04 | 0.1016 | -0.105 | 10.234
14.5 | 1.115 | 0.0841 | -0.14 | 13.257
15 | 1.087 | 0.10854 | -0.102 | 10.012
15.5 | 1.12 | 0.11222 | -0.113 | 9.984
16 | 1.186 | 0.09809 | -0.139 | 12.093
16.5 | 1.182 | 0.12221 | -0.123 | 9.67
17 | 1.194 | 0.12506 | -0.114 | 9.551
17.5 | 1.251 | 0.11605 | -0.135 | 10.779
18 | 1.31 | 0.10411 | -0.149 | 12.585
18.5 | 1.267 | 0.13728 | -0.115 | 9.232
19 | 1.308 | 0.13659 | -0.128 | 9.579
19.5 | 1.439 | 0.08573 | -0.164 | 16.784
20 | 1.472 | 0.08747 | -0.166 | 16.825

## 96. Re 7M Mach 0.50 (2)
BIGFOIL.COM POLAR EXPORT
NACA66-711 a=0.8
NACA66-711 a=0.8 |  |  |  | Cl Max: | 1.4107 | at alpha= | 8.5 | deg
XFOIL ncrit=9 |  |  |  | L/D Max: | 282.005 | at alpha= | 2 | deg
Re: | 7000000 |  |  | Cd Min: | 0.13187 | at alpha= | 13.5 | deg
Mach: | 0.5 |  |  | Cl=0 at alpha= | -99 | deg
|  |  |  | @ Cl=0.1, Cd= | 0.00453
|  |  |  | @ Cl=0.4, Cd= | 0.00453
|  |  |  | @ Cl=0.6, Cd= | 0.00453
alpha (deg) | Cl | Cd | Cm | Cl/Cd
0 | 0.7616 | 0.00453 | -0.1768 | 168.1236
0.5 | 0.8289 | 0.00408 | -0.1779 | 203.1618
1 | 0.8945 | 0.00343 | -0.1789 | 260.7872
1.5 | 0.9623 | 0.00346 | -0.1796 | 278.1214
2 | 1.0265 | 0.00364 | -0.1794 | 282.0055
2.5 | 1.0419 | 0.005 | -0.1693 | 208.38
3 | 1.0115 | 0.0068 | -0.1503 | 148.75
3.5 | 1.0157 | 0.00852 | -0.1392 | 119.2136
4 | 1.0282 | 0.01029 | -0.13 | 99.9223
5 | 1.0854 | 0.0133 | -0.1175 | 81.609
5.5 | 1.133 | 0.01419 | -0.1142 | 79.845
6.5 | 1.2288 | 0.01617 | -0.1071 | 75.9926
7.5 | 1.3231 | 0.01857 | -0.0992 | 71.2493
8 | 1.3687 | 0.02001 | -0.0947 | 68.4008
8.5 | 1.4107 | 0.0218 | -0.0895 | 64.711
10.5 | 1.3879 | 0.04723 | -0.0561 | 29.386
11 | 1.3516 | 0.05776 | -0.0517 | 23.4003
11.5 | 1.3114 | 0.06968 | -0.0506 | 18.8203
12 | 1.2711 | 0.08324 | -0.0533 | 15.2703
12.5 | 1.2345 | 0.09817 | -0.0597 | 12.5751
13 | 1.2029 | 0.11455 | -0.0695 | 10.5011
13.5 | 1.1788 | 0.13187 | -0.0813 | 8.9391

## 97. Re 8M Mach 0.00 (1)
BIGFOIL.COM POLAR EXPORT
NACA66-711 a=0.8
NACA66-711 a=0.8 |  |  |  | Cl Max: | 1.4 | at alpha= | 8.5 | deg
JavaFoil+Calcfoil stall+Eppler ext transition |  |  |  | L/D Max: | 201.409 | at alpha= | 0.5 | deg
Re: | 8000000 |  |  | Cd Min: | 0.00356 | at alpha= | 0.5 | deg
Mach: | 0 |  |  | Cl=0 at alpha= | -5.5268 | deg
|  |  |  | @ Cl=0.1, Cd= | 0.0056791
|  |  |  | @ Cl=0.4, Cd= | 0.004991
|  |  |  | @ Cl=0.6, Cd= | 0.004791
alpha (deg) | Cl | Cd | Cm | Cl/Cd
-18 | -0.27 | 0.14254 | -0.051 | -1.892
-17.5 | -0.282 | 0.13718 | -0.052 | -2.056
-17 | -0.295 | 0.13022 | -0.052 | -2.262
-16.5 | -0.307 | 0.1235 | -0.052 | -2.486
-16 | -0.319 | 0.11809 | -0.053 | -2.704
-15.5 | -0.331 | 0.11274 | -0.053 | -2.937
-15 | -0.342 | 0.10733 | -0.053 | -3.188
-14.5 | -0.352 | 0.10228 | -0.053 | -3.444
-14 | -0.361 | 0.09661 | -0.053 | -3.736
-13.5 | -0.364 | 0.09216 | -0.053 | -3.953
-13 | -0.365 | 0.0859 | -0.054 | -4.255
-12.5 | -0.364 | 0.08165 | -0.054 | -4.458
-12 | -0.36 | 0.07696 | -0.055 | -4.678
-11.5 | -0.353 | 0.07276 | -0.055 | -4.848
-11 | -0.342 | 0.06882 | -0.056 | -4.975
-10.5 | -0.328 | 0.06344 | -0.058 | -5.178
-10 | -0.311 | 0.05986 | -0.059 | -5.19
-9.5 | -0.289 | 0.05626 | -0.06 | -5.14
-9 | -0.264 | 0.05244 | -0.062 | -5.035
-8.5 | -0.235 | 0.04874 | -0.065 | -4.827
-8 | -0.205 | 0.04235 | -0.076 | -4.837
-7.5 | -0.168 | 0.0418 | -0.073 | -4.008
-7 | -0.158 | 0.0064 | -0.127 | -24.672
-6.5 | -0.107 | 0.00625 | -0.127 | -17.076
-6 | -0.053 | 0.00608 | -0.128 | -8.687
-5.5 | 0.003 | 0.00593 | -0.129 | 0.544
-5 | 0.061 | 0.00578 | -0.13 | 10.497
-4.5 | 0.119 | 0.00563 | -0.131 | 21.129
-4 | 0.178 | 0.00549 | -0.132 | 32.437
-3.5 | 0.238 | 0.00542 | -0.133 | 43.916
-3 | 0.298 | 0.00511 | -0.133 | 58.302
-2.5 | 0.358 | 0.00504 | -0.134 | 71.058
-2 | 0.418 | 0.00497 | -0.135 | 84.209
-1.5 | 0.479 | 0.00491 | -0.136 | 97.392
-1 | 0.54 | 0.00484 | -0.137 | 111.455
-0.5 | 0.599 | 0.00481 | -0.137 | 124.645
0 | 0.658 | 0.00369 | -0.138 | 178.306
0.5 | 0.717 | 0.00356 | -0.139 | 201.409
1 | 0.775 | 0.00398 | -0.14 | 194.682
1.5 | 0.833 | 0.00506 | -0.14 | 164.726
2 | 0.892 | 0.0055 | -0.141 | 162.039
2.5 | 0.945 | 0.00596 | -0.142 | 158.502
3 | 1.001 | 0.00654 | -0.142 | 153.135
3.5 | 1.055 | 0.00705 | -0.143 | 149.62
4 | 1.107 | 0.00969 | -0.144 | 114.247
4.5 | 1.158 | 0.01004 | -0.144 | 115.41
5 | 1.208 | 0.01045 | -0.145 | 115.658
5.5 | 1.254 | 0.01078 | -0.146 | 116.326
6 | 1.295 | 0.01124 | -0.146 | 115.201
6.5 | 1.332 | 0.0117 | -0.147 | 113.877
7 | 1.365 | 0.01224 | -0.148 | 111.551
7.5 | 1.386 | 0.01274 | -0.148 | 108.78
8 | 1.398 | 0.01341 | -0.149 | 104.193
8.5 | 1.4 | 0.01402 | -0.15 | 99.869
9 | 1.394 | 0.01468 | -0.15 | 94.911
9.5 | 1.378 | 0.01535 | -0.151 | 89.781
10 | 1.354 | 0.01629 | -0.151 | 83.126
10.5 | 1.322 | 0.01706 | -0.152 | 77.491
11 | 1.283 | 0.01792 | -0.152 | 71.615
11.5 | 1.238 | 0.01887 | -0.153 | 65.598
12 | 1.188 | 0.01987 | -0.153 | 59.782
12.5 | 1.134 | 0.02105 | -0.153 | 53.877
13 | 1.073 | 0.0234 | -0.153 | 45.855
13.5 | 1.02 | 0.02395 | -0.154 | 42.593

## 98. Re 8M Mach 0.00 (2)
BIGFOIL.COM POLAR EXPORT
NACA66-711 a=0.8
NACA66-711 a=0.8 |  |  |  | Cl Max: | 1.886 | at alpha= | 20 | deg
XFOIL ncrit=9 |  |  |  | L/D Max: | 255.629 | at alpha= | 1.5 | deg
Re: | 8000000 |  |  | Cd Min: | 0.06285 | at alpha= | 20 | deg
Mach: | 0 |  |  | Cl=0 at alpha= | -5.5854 | deg
|  |  |  | @ Cl=0.1, Cd= | 0.0051829
|  |  |  | @ Cl=0.4, Cd= | 0.0045107
|  |  |  | @ Cl=0.6, Cd= | 0.0042784
alpha (deg) | Cl | Cd | Cm | Cl/Cd
-17 | -0.9431 | 0.03635 | -0.1442 | -25.945
-16.5 | -1.013 | 0.02806 | -0.1433 | -36.1012
-15 | -0.9857 | 0.01908 | -0.1343 | -51.6614
-14.5 | -0.9528 | 0.01656 | -0.1333 | -57.5362
-14 | -0.9118 | 0.01474 | -0.1328 | -61.8589
-13.5 | -0.8653 | 0.0135 | -0.1327 | -64.0963
-13 | -0.816 | 0.01254 | -0.1328 | -65.0718
-12.5 | -0.7646 | 0.01179 | -0.133 | -64.8516
-12 | -0.7124 | 0.01106 | -0.1334 | -64.4123
-11.5 | -0.6591 | 0.01045 | -0.1338 | -63.0718
-11 | -0.6069 | 0.00955 | -0.1341 | -63.5497
-10.5 | -0.5533 | 0.00887 | -0.1345 | -62.3788
-10 | -0.4984 | 0.00835 | -0.135 | -59.6886
-9.5 | -0.4427 | 0.00795 | -0.1356 | -55.6855
-9 | -0.3868 | 0.00761 | -0.1363 | -50.8279
-8.5 | -0.3303 | 0.00735 | -0.137 | -44.9388
-8 | -0.2739 | 0.00705 | -0.1377 | -38.8511
-7.5 | -0.2184 | 0.00649 | -0.1382 | -33.6518
-7 | -0.1618 | 0.00615 | -0.1389 | -26.3089
-6.5 | -0.1049 | 0.00591 | -0.1396 | -17.7496
-6 | -0.0476 | 0.00569 | -0.1404 | -8.3656
-5 | 0.0672 | 0.00532 | -0.142 | 12.6316
-4.5 | 0.1246 | 0.00508 | -0.1428 | 24.5276
-4 | 0.1821 | 0.00494 | -0.1436 | 36.8623
-3.5 | 0.24 | 0.00482 | -0.1444 | 49.7925
-3 | 0.2979 | 0.0047 | -0.1453 | 63.383
-2.5 | 0.3554 | 0.00458 | -0.1461 | 77.5983
-2 | 0.4133 | 0.00449 | -0.147 | 92.049
-1.5 | 0.4707 | 0.00445 | -0.1477 | 105.7753
-1 | 0.5286 | 0.00436 | -0.1486 | 121.2385
-0.5 | 0.5859 | 0.00432 | -0.1494 | 135.625
0 | 0.6435 | 0.00415 | -0.1503 | 155.0602
0.5 | 0.7001 | 0.00378 | -0.1512 | 185.2116
1 | 0.7564 | 0.00321 | -0.1523 | 235.6386
1.5 | 0.8129 | 0.00318 | -0.1529 | 255.6289
2 | 0.8521 | 0.00427 | -0.1502 | 199.555
2.5 | 0.884 | 0.00556 | -0.146 | 158.9928
3 | 0.9212 | 0.00641 | -0.1429 | 143.7129
3.5 | 0.9552 | 0.00729 | -0.1391 | 131.0288
4 | 0.9871 | 0.00798 | -0.1348 | 123.6967
4.5 | 1.0149 | 0.00867 | -0.1296 | 117.0588
5 | 1.0527 | 0.00918 | -0.1266 | 114.6732
5.5 | 1.094 | 0.00961 | -0.1243 | 113.8398
6 | 1.1355 | 0.01005 | -0.1222 | 112.9851
6.5 | 1.176 | 0.01054 | -0.12 | 111.575
7.5 | 1.2574 | 0.01158 | -0.1158 | 108.5838
8 | 1.2965 | 0.01218 | -0.1135 | 106.445
9 | 1.3736 | 0.01338 | -0.109 | 102.6607
9.5 | 1.4095 | 0.01394 | -0.1064 | 101.1119
10 | 1.4461 | 0.01476 | -0.104 | 97.9743
10.5 | 1.4809 | 0.01573 | -0.1015 | 94.1449
11 | 1.5142 | 0.01676 | -0.0988 | 90.3461
12 | 1.5788 | 0.01907 | -0.0935 | 82.7897
12.5 | 1.6111 | 0.02028 | -0.091 | 79.4428
13 | 1.6407 | 0.02164 | -0.0883 | 75.8179
13.5 | 1.6689 | 0.02317 | -0.0855 | 72.0285
14 | 1.6948 | 0.02493 | -0.0825 | 67.9824
14.5 | 1.7196 | 0.02679 | -0.0797 | 64.1881
15 | 1.7426 | 0.02887 | -0.0768 | 60.3602
15.5 | 1.7607 | 0.03143 | -0.0736 | 56.0197
16 | 1.7823 | 0.03377 | -0.0711 | 52.7776
16.5 | 1.8076 | 0.03581 | -0.0692 | 50.4775
17 | 1.8233 | 0.03882 | -0.0666 | 46.9681
17.5 | 1.8405 | 0.04179 | -0.0645 | 44.0416
18 | 1.8542 | 0.0452 | -0.0623 | 41.0221
18.5 | 1.8686 | 0.04864 | -0.0606 | 38.4169
19 | 1.8702 | 0.05368 | -0.0586 | 34.8398
19.5 | 1.8829 | 0.05761 | -0.0575 | 32.6836
20 | 1.886 | 0.06285 | -0.0565 | 30.008

## 99. Re 8M Mach 0.10 (1)
BIGFOIL.COM POLAR EXPORT
NACA66-711 a=0.8
NACA66-711 a=0.8 |  |  |  | Cl Max: | 1.398 | at alpha= | 8 | deg
JavaFoil+Calcfoil stall+Eppler ext transition |  |  |  | L/D Max: | 216.985 | at alpha= | 0.5 | deg
Re: | 8000000 |  |  | Cd Min: | 0.00332 | at alpha= | 0.5 | deg
Mach: | 0.1 |  |  | Cl=0 at alpha= | -5.5268 | deg
|  |  |  | @ Cl=0.1, Cd= | 0.0057073
|  |  |  | @ Cl=0.4, Cd= | 0.0049767
|  |  |  | @ Cl=0.6, Cd= | 0.0047823
alpha (deg) | Cl | Cd | Cm | Cl/Cd
-17.5 | -0.242 | 0.13779 | -0.052 | -1.76
-17 | -0.257 | 0.13247 | -0.052 | -1.937
-16.5 | -0.271 | 0.12487 | -0.052 | -2.17
-16 | -0.285 | 0.11894 | -0.053 | -2.4
-15.5 | -0.3 | 0.11252 | -0.053 | -2.662
-15 | -0.313 | 0.10805 | -0.053 | -2.898
-14.5 | -0.326 | 0.10272 | -0.054 | -3.173
-14 | -0.337 | 0.09721 | -0.054 | -3.47
-13.5 | -0.343 | 0.09293 | -0.053 | -3.696
-13 | -0.347 | 0.08627 | -0.054 | -4.025
-12.5 | -0.348 | 0.08221 | -0.054 | -4.238
-12 | -0.347 | 0.07806 | -0.055 | -4.443
-11.5 | -0.342 | 0.07438 | -0.055 | -4.598
-11 | -0.334 | 0.06912 | -0.056 | -4.829
-10.5 | -0.322 | 0.06416 | -0.058 | -5.017
-10 | -0.306 | 0.06023 | -0.059 | -5.08
-9.5 | -0.286 | 0.05664 | -0.06 | -5.047
-9 | -0.262 | 0.05278 | -0.062 | -4.96
-8.5 | -0.234 | 0.04918 | -0.064 | -4.756
-8 | -0.203 | 0.0442 | -0.072 | -4.597
-7.5 | -0.167 | 0.04278 | -0.07 | -3.902
-7 | -0.158 | 0.00639 | -0.127 | -24.742
-6.5 | -0.107 | 0.00622 | -0.128 | -17.188
-6 | -0.053 | 0.00609 | -0.129 | -8.688
-5.5 | 0.003 | 0.00591 | -0.13 | 0.548
-5 | 0.061 | 0.00578 | -0.131 | 10.536
-4.5 | 0.12 | 0.00567 | -0.131 | 21.088
-4 | 0.179 | 0.00553 | -0.132 | 32.349
-3.5 | 0.239 | 0.00542 | -0.133 | 44.105
-3 | 0.299 | 0.00509 | -0.134 | 58.862
-2.5 | 0.36 | 0.00505 | -0.135 | 71.313
-2 | 0.42 | 0.00494 | -0.136 | 85.065
-1.5 | 0.481 | 0.00489 | -0.136 | 98.359
-1 | 0.542 | 0.00485 | -0.137 | 111.843
-0.5 | 0.602 | 0.00478 | -0.138 | 125.853
0 | 0.661 | 0.00367 | -0.139 | 179.899
0.5 | 0.72 | 0.00332 | -0.14 | 216.985
1 | 0.779 | 0.00402 | -0.14 | 193.969
1.5 | 0.838 | 0.00505 | -0.141 | 165.87
2 | 0.896 | 0.00552 | -0.142 | 162.162
2.5 | 0.95 | 0.00601 | -0.142 | 157.967
3 | 1.006 | 0.00658 | -0.143 | 152.853
3.5 | 1.06 | 0.0071 | -0.144 | 149.269
4 | 1.112 | 0.00974 | -0.144 | 114.138
4.5 | 1.164 | 0.01012 | -0.145 | 114.928
5 | 1.213 | 0.01051 | -0.146 | 115.4
5.5 | 1.259 | 0.01086 | -0.146 | 115.904
6 | 1.3 | 0.01132 | -0.147 | 114.86
6.5 | 1.337 | 0.01182 | -0.148 | 113.1
7 | 1.368 | 0.01234 | -0.148 | 110.904
7.5 | 1.388 | 0.01287 | -0.149 | 107.904
8 | 1.398 | 0.01355 | -0.15 | 103.142
8.5 | 1.397 | 0.01418 | -0.15 | 98.54
9 | 1.387 | 0.01492 | -0.151 | 92.965
9.5 | 1.368 | 0.01555 | -0.151 | 87.943
10 | 1.338 | 0.01652 | -0.152 | 81.044
10.5 | 1.301 | 0.01735 | -0.152 | 74.96
11 | 1.256 | 0.01821 | -0.153 | 68.952
11.5 | 1.204 | 0.01922 | -0.153 | 62.654
12 | 1.147 | 0.02035 | -0.154 | 56.384
12.5 | 1.086 | 0.02172 | -0.154 | 49.976
13 | 0.876 | 0.0726 | -0.11 | 12.067

## 100. Re 8M Mach 0.10 (2)
BIGFOIL.COM POLAR EXPORT
NACA66-711 a=0.8
NACA66-711 a=0.8 |  |  |  | Cl Max: | 1.8669 | at alpha= | 19.5 | deg
XFOIL ncrit=9 |  |  |  | L/D Max: | 257.17 | at alpha= | 1.5 | deg
Re: | 8000000 |  |  | Cd Min: | 0.069 | at alpha= | 20 | deg
Mach: | 0.1 |  |  | Cl=0 at alpha= | -5.5812 | deg
|  |  |  | @ Cl=0.1, Cd= | 0.0052086
|  |  |  | @ Cl=0.4, Cd= | 0.0045171
|  |  |  | @ Cl=0.6, Cd= | 0.0042889
alpha (deg) | Cl | Cd | Cm | Cl/Cd
-14.5 | -0.9223 | 0.02215 | -0.1392 | -41.6388
-14 | -0.9039 | 0.01792 | -0.1373 | -50.4408
-13.5 | -0.8675 | 0.01532 | -0.1364 | -56.6253
-13 | -0.8222 | 0.01367 | -0.1359 | -60.1463
-12.5 | -0.7722 | 0.01255 | -0.1358 | -61.5299
-12 | -0.72 | 0.01164 | -0.1358 | -61.8557
-11.5 | -0.6664 | 0.0109 | -0.136 | -61.1376
-11 | -0.6125 | 0.01016 | -0.1362 | -60.2854
-10.5 | -0.5592 | 0.00923 | -0.1364 | -60.585
-10 | -0.504 | 0.00858 | -0.1367 | -58.7413
-9.5 | -0.4478 | 0.00811 | -0.1372 | -55.2158
-9 | -0.3912 | 0.00773 | -0.1377 | -50.608
-8.5 | -0.334 | 0.00744 | -0.1383 | -44.8925
-8 | -0.2768 | 0.00717 | -0.1389 | -38.6053
-7.5 | -0.2208 | 0.00658 | -0.1394 | -33.5562
-7 | -0.1637 | 0.00622 | -0.14 | -26.3183
-6.5 | -0.1063 | 0.00595 | -0.1406 | -17.8655
-6 | -0.0485 | 0.00572 | -0.1414 | -8.479
-5.5 | 0.0094 | 0.00558 | -0.1421 | 1.6846
-5 | 0.0673 | 0.00535 | -0.1429 | 12.5794
-4.5 | 0.1251 | 0.0051 | -0.1436 | 24.5294
-3.5 | 0.2414 | 0.00482 | -0.1453 | 50.083
-3 | 0.2996 | 0.00471 | -0.1461 | 63.6093
-2.5 | 0.3575 | 0.00459 | -0.1469 | 77.8867
-2 | 0.4158 | 0.00449 | -0.1478 | 92.6058
-1.5 | 0.4735 | 0.00445 | -0.1486 | 106.4045
-0.5 | 0.5894 | 0.00432 | -0.1503 | 136.4352
0 | 0.6473 | 0.00415 | -0.1512 | 155.9759
0.5 | 0.7042 | 0.00379 | -0.1521 | 185.8047
1 | 0.761 | 0.00321 | -0.1531 | 237.0717
1.5 | 0.8178 | 0.00318 | -0.1538 | 257.1698
2 | 0.8574 | 0.00425 | -0.1511 | 201.7412
2.5 | 0.8885 | 0.00557 | -0.1467 | 159.5153
3 | 0.9252 | 0.00642 | -0.1434 | 144.1121
3.5 | 0.9581 | 0.00732 | -0.1393 | 130.888
4 | 0.9864 | 0.00801 | -0.1341 | 123.1461
4.5 | 1.0154 | 0.00874 | -0.1291 | 116.1785
5 | 1.0538 | 0.00926 | -0.1262 | 113.8013
5.5 | 1.0951 | 0.0097 | -0.1238 | 112.8969
6 | 1.1369 | 0.01016 | -0.1217 | 111.8996
6.5 | 1.1781 | 0.01066 | -0.1195 | 110.5159
7.5 | 1.26 | 0.01173 | -0.1152 | 107.4169
8 | 1.2989 | 0.01237 | -0.1128 | 105.004
9 | 1.3766 | 0.01361 | -0.1082 | 101.1462
9.5 | 1.4128 | 0.0142 | -0.1055 | 99.493
10 | 1.4489 | 0.01508 | -0.1029 | 96.0809
10.5 | 1.4841 | 0.01606 | -0.1003 | 92.4097
11 | 1.5171 | 0.01719 | -0.0974 | 88.2548
11.5 | 1.5502 | 0.01833 | -0.0947 | 84.5717
12 | 1.5824 | 0.01957 | -0.0919 | 80.8585
12.5 | 1.6132 | 0.02091 | -0.0891 | 77.1497
13 | 1.644 | 0.02231 | -0.0864 | 73.6889
13.5 | 1.6712 | 0.02398 | -0.0834 | 69.6914
14 | 1.6958 | 0.02592 | -0.0802 | 65.4244
14.5 | 1.7208 | 0.02791 | -0.0773 | 61.6553
15 | 1.7417 | 0.03028 | -0.0741 | 57.5198
15.5 | 1.7621 | 0.03278 | -0.0712 | 53.7553
16 | 1.7834 | 0.03528 | -0.0686 | 50.5499
16.5 | 1.8075 | 0.03755 | -0.0665 | 48.1358
17 | 1.8221 | 0.04085 | -0.0639 | 44.6047
17.5 | 1.8377 | 0.04417 | -0.0616 | 41.6052
18 | 1.8495 | 0.04798 | -0.0595 | 38.5473
18.5 | 1.8609 | 0.05201 | -0.0578 | 35.7797
19 | 1.8604 | 0.05756 | -0.0559 | 32.3211
19.5 | 1.8669 | 0.06255 | -0.0549 | 29.8465
20 | 1.8639 | 0.069 | -0.0544 | 27.013

## 101. Re 8M Mach 0.25 (1)
BIGFOIL.COM POLAR EXPORT
NACA66-711 a=0.8
NACA66-711 a=0.8 |  |  |  | Cl Max: | 1.394 | at alpha= | 7.5 | deg
JavaFoil+Calcfoil stall+Eppler ext transition |  |  |  | L/D Max: | 221.005 | at alpha= | 0.5 | deg
Re: | 8000000 |  |  | Cd Min: | 0.00335 | at alpha= | 0.5 | deg
Mach: | 0.25 |  |  | Cl=0 at alpha= | -5.5263 | deg
|  |  |  | @ Cl=0.1, Cd= | 0.0057703
|  |  |  | @ Cl=0.4, Cd= | 0.0050316
|  |  |  | @ Cl=0.6, Cd= | 0.08555
alpha (deg) | Cl | Cd | Cm | Cl/Cd
-15.5 | -0.058 | 0.11333 | -0.056 | -0.508
-15 | -0.055 | 0.10895 | -0.056 | -0.502
-14.5 | -0.052 | 0.10415 | -0.056 | -0.498
-14 | -0.069 | 0.10021 | -0.055 | -0.693
-13.5 | -0.138 | 0.09477 | -0.056 | -1.452
-13 | -0.175 | 0.0895 | -0.056 | -1.954
-12.5 | -0.205 | 0.08514 | -0.056 | -2.402
-12 | -0.228 | 0.07945 | -0.057 | -2.875
-11.5 | -0.247 | 0.07497 | -0.057 | -3.289
-11 | -0.259 | 0.07142 | -0.057 | -3.624
-10.5 | -0.265 | 0.06695 | -0.057 | -3.954
-10 | -0.264 | 0.06268 | -0.058 | -4.212
-9.5 | -0.256 | 0.05994 | -0.057 | -4.278
-9 | -0.242 | 0.05577 | -0.059 | -4.347
-8.5 | -0.222 | 0.0511 | -0.062 | -4.346
-8 | -0.196 | 0.04737 | -0.064 | -4.132
-7.5 | -0.164 | 0.0448 | -0.065 | -3.656
-7 | -0.128 | 0.04111 | -0.071 | -3.107
-6.5 | -0.108 | 0.00634 | -0.132 | -16.987
-6 | -0.054 | 0.00616 | -0.132 | -8.718
-5.5 | 0.003 | 0.00601 | -0.133 | 0.548
-5 | 0.062 | 0.00584 | -0.134 | 10.637
-4.5 | 0.122 | 0.00573 | -0.135 | 21.362
-4 | 0.183 | 0.00558 | -0.136 | 32.856
-3.5 | 0.245 | 0.00548 | -0.137 | 44.772
-3 | 0.307 | 0.00514 | -0.138 | 59.745
-2.5 | 0.37 | 0.00508 | -0.138 | 72.696
-2 | 0.432 | 0.00498 | -0.139 | 86.747
-1.5 | 0.494 | 0.00493 | -0.14 | 100.219
-1 | 0.557 | 0.00486 | -0.141 | 114.639
-0.5 | 0.619 | 0.00482 | -0.142 | 128.475
0 | 0.679 | 0.00347 | -0.143 | 195.763
0.5 | 0.74 | 0.00335 | -0.144 | 221.005
1 | 0.8 | 0.00467 | -0.144 | 171.439
1.5 | 0.86 | 0.00517 | -0.145 | 166.395
2 | 0.92 | 0.00567 | -0.146 | 162.351
2.5 | 0.975 | 0.00618 | -0.146 | 157.624
3 | 1.032 | 0.00679 | -0.147 | 151.864
3.5 | 1.087 | 0.00735 | -0.148 | 147.948
4 | 1.14 | 0.01008 | -0.148 | 113.045
4.5 | 1.192 | 0.01049 | -0.149 | 113.668
5 | 1.242 | 0.01085 | -0.15 | 114.433
5.5 | 1.286 | 0.01132 | -0.15 | 113.66
6 | 1.325 | 0.01183 | -0.151 | 112.065
6.5 | 1.358 | 0.01237 | -0.152 | 109.77
7 | 1.384 | 0.01297 | -0.152 | 106.709
7.5 | 1.394 | 0.01359 | -0.153 | 102.503
8 | 1.387 | 0.0144 | -0.154 | 96.337
8.5 | 1.366 | 0.01516 | -0.154 | 90.064
9 | 1.328 | 0.01607 | -0.155 | 82.627
9.5 | 1.273 | 0.017 | -0.155 | 74.888
10 | 1.203 | 0.01796 | -0.156 | 66.961
10.5 | 0.926 | 0.06507 | -0.092 | 14.237
11 | 1.015 | 0.02028 | -0.156 | 50.062
11.5 | 0.749 | 0.07834 | -0.077 | 9.556
12 | 0.654 | 0.07997 | -0.085 | 8.183
12.5 | 0.551 | 0.08555 | -0.083 | 6.442

## 102. Re 8M Mach 0.25 (2)
BIGFOIL.COM POLAR EXPORT
NACA66-711 a=0.8
NACA66-711 a=0.8 |  |  |  | Cl Max: | 1.7183 | at alpha= | 15 | deg
XFOIL ncrit=9 |  |  |  | L/D Max: | 263.146 | at alpha= | 1.5 | deg
Re: | 8000000 |  |  | Cd Min: | 0.16767 | at alpha= | 20 | deg
Mach: | 0.25 |  |  | Cl=0 at alpha= | -5.5586 | deg
|  |  |  | @ Cl=0.1, Cd= | 0.0053644
|  |  |  | @ Cl=0.4, Cd= | 0.0045636
|  |  |  | @ Cl=0.6, Cd= | 0.0043544
alpha (deg) | Cl | Cd | Cm | Cl/Cd
-15 | -0.2187 | 0.1429 | -0.0949 | -1.5304
-14.5 | -0.2035 | 0.13575 | -0.0987 | -1.4991
-14 | -0.1871 | 0.12921 | -0.1024 | -1.448
-13.5 | -0.1885 | 0.11789 | -0.1067 | -1.5989
-13 | -0.1776 | 0.11065 | -0.1104 | -1.6051
-12.5 | -0.1696 | 0.10293 | -0.1143 | -1.6477
-12 | -0.151 | 0.0978 | -0.1174 | -1.544
-11.5 | -0.16 | 0.08733 | -0.1219 | -1.8321
-11 | -0.2118 | 0.071 | -0.1293 | -2.9831
-10 | -0.5233 | 0.01253 | -0.1477 | -41.7638
-9.5 | -0.4728 | 0.01007 | -0.1469 | -46.9513
-9 | -0.4143 | 0.00907 | -0.1464 | -45.6781
-8.5 | -0.3543 | 0.00837 | -0.1462 | -42.3297
-8 | -0.2939 | 0.00785 | -0.1462 | -37.4395
-7.5 | -0.2328 | 0.00751 | -0.1463 | -30.9987
-7 | -0.1743 | 0.00671 | -0.1463 | -25.9762
-6.5 | -0.1138 | 0.00629 | -0.1466 | -18.0922
-6 | -0.0535 | 0.00597 | -0.1469 | -8.9615
-5.5 | 0.0071 | 0.00571 | -0.1474 | 1.2434
-5 | 0.0678 | 0.00552 | -0.148 | 12.2826
-4.5 | 0.1278 | 0.00523 | -0.1485 | 24.4359
-4 | 0.1882 | 0.00502 | -0.1493 | 37.49
-3.5 | 0.2487 | 0.00487 | -0.15 | 51.0678
-3 | 0.309 | 0.00478 | -0.1508 | 64.6444
-2.5 | 0.3691 | 0.00462 | -0.1516 | 79.8918
-2 | 0.4294 | 0.00451 | -0.1525 | 95.2106
-1 | 0.5492 | 0.00438 | -0.1542 | 125.3881
-0.5 | 0.6087 | 0.00435 | -0.155 | 139.931
0 | 0.6686 | 0.0042 | -0.1559 | 159.1905
0.5 | 0.7274 | 0.00383 | -0.1569 | 189.9217
1 | 0.7859 | 0.00323 | -0.158 | 243.3127
1.5 | 0.8447 | 0.00321 | -0.1586 | 263.1464
2 | 0.8873 | 0.00412 | -0.1561 | 215.3641
2.5 | 0.9126 | 0.0056 | -0.1502 | 162.9643
3 | 0.946 | 0.00649 | -0.1457 | 145.7627
3.5 | 0.9643 | 0.00743 | -0.138 | 129.7847
4 | 0.989 | 0.0083 | -0.1319 | 119.1566
4.5 | 1.0195 | 0.00918 | -0.127 | 111.0566
5 | 1.0596 | 0.00977 | -0.124 | 108.4545
5.5 | 1.1023 | 0.01029 | -0.1216 | 107.1234
6.5 | 1.1878 | 0.01142 | -0.1167 | 104.0105
7.5 | 1.2722 | 0.01269 | -0.1118 | 100.2522
8 | 1.3133 | 0.01344 | -0.1091 | 97.7158
9 | 1.3928 | 0.015 | -0.1035 | 92.8533
11 | 1.5348 | 0.01951 | -0.0903 | 78.6674
11.5 | 1.5681 | 0.021 | -0.0868 | 74.6714
12 | 1.5981 | 0.02275 | -0.0831 | 70.2462
12.5 | 1.6278 | 0.02463 | -0.0795 | 66.0901
13 | 1.6554 | 0.02674 | -0.0758 | 61.9073
13.5 | 1.6768 | 0.02946 | -0.0716 | 56.9179
14 | 1.6928 | 0.03278 | -0.0672 | 51.6412
14.5 | 1.7068 | 0.03644 | -0.063 | 46.8386
15 | 1.7183 | 0.04051 | -0.0592 | 42.4167
15.5 | 1.7175 | 0.04604 | -0.0552 | 37.3045
16 | 1.7086 | 0.05278 | -0.0518 | 32.3721
16.5 | 1.6873 | 0.06141 | -0.0492 | 27.476
17 | 1.6575 | 0.07186 | -0.0485 | 23.0657
17.5 | 1.6202 | 0.08446 | -0.0502 | 19.183
18 | 1.5808 | 0.09868 | -0.0547 | 16.0195
18.5 | 1.5403 | 0.11454 | -0.062 | 13.4477
19 | 1.5015 | 0.13136 | -0.0718 | 11.4304
19.5 | 1.4643 | 0.14911 | -0.0833 | 9.8203
20 | 1.4279 | 0.16767 | -0.096 | 8.5161

## 103. Re 8M Mach 0.50 (1)
BIGFOIL.COM POLAR EXPORT
NACA66-711 a=0.8
NACA66-711 a=0.8 |  |  |  | Cl Max: | 1.51 | at alpha= | 20 | deg
JavaFoil+Calcfoil stall+Eppler ext transition |  |  |  | L/D Max: | 206.877 | at alpha= | 0.5 | deg
Re: | 8000000 |  |  | Cd Min: | 0.00399 | at alpha= | 0.5 | deg
Mach: | 0.5 |  |  | Cl=0 at alpha= | -5.5395 | deg
|  |  |  | @ Cl=0.1, Cd= | 0.017589
|  |  |  | @ Cl=0.4, Cd= | 0.0050503
|  |  |  | @ Cl=0.6, Cd= | 0.0046001
alpha (deg) | Cl | Cd | Cm | Cl/Cd
-20 | -0.79 | 0.15352 | -0.068 | -5.148
-19.5 | -0.764 | 0.14856 | -0.069 | -5.14
-19 | -0.737 | 0.14473 | -0.069 | -5.092
-18.5 | -0.709 | 0.13937 | -0.069 | -5.089
-18 | -0.682 | 0.13115 | -0.069 | -5.2
-17.5 | -0.655 | 0.12371 | -0.07 | -5.296
-17 | -0.629 | 0.11424 | -0.071 | -5.502
-16.5 | -0.602 | 0.10785 | -0.072 | -5.579
-16 | -0.573 | 0.1205 | -0.069 | -4.754
-15.5 | -0.545 | 0.11017 | -0.069 | -4.951
-15 | -0.518 | 0.1016 | -0.069 | -5.103
-14.5 | -0.492 | 0.09502 | -0.071 | -5.173
-14 | -0.465 | 0.08703 | -0.074 | -5.349
-13.5 | -0.438 | 0.08276 | -0.075 | -5.296
-13 | -0.412 | 0.07645 | -0.078 | -5.388
-12.5 | -0.389 | 0.06502 | -0.089 | -5.99
-12 | -0.354 | 0.07759 | -0.07 | -4.565
-11.5 | -0.326 | 0.07734 | -0.067 | -4.22
-11 | -0.299 | 0.06995 | -0.069 | -4.277
-10.5 | -0.272 | 0.06383 | -0.071 | -4.263
-10 | -0.245 | 0.05966 | -0.073 | -4.107
-9.5 | -0.218 | 0.05503 | -0.076 | -3.961
-9 | -0.191 | 0.05079 | -0.08 | -3.763
-8.5 | -0.165 | 0.04495 | -0.089 | -3.671
-8 | -0.135 | 0.05131 | -0.067 | -2.63
-7.5 | -0.108 | 0.04976 | -0.066 | -2.161
-7 | -0.08 | 0.04502 | -0.068 | -1.784
-6.5 | -0.053 | 0.0417 | -0.072 | -1.273
-6 | -0.035 | 0.04049 | -0.069 | -0.867
-5.5 | 0.003 | 0.03824 | -0.068 | 0.069
-5 | 0.053 | 0.03483 | -0.076 | 1.511
-4.5 | 0.132 | 0.00585 | -0.151 | 22.517
-4 | 0.201 | 0.00568 | -0.152 | 35.313
-3.5 | 0.27 | 0.00548 | -0.153 | 49.315
-3 | 0.341 | 0.00532 | -0.154 | 64.03
-2.5 | 0.411 | 0.005 | -0.155 | 82.298
-2 | 0.482 | 0.00489 | -0.156 | 98.549
-1.5 | 0.552 | 0.00483 | -0.156 | 114.227
-1 | 0.623 | 0.00449 | -0.157 | 138.784
-0.5 | 0.692 | 0.00517 | -0.158 | 133.905
0 | 0.758 | 0.00513 | -0.159 | 147.559
0.5 | 0.825 | 0.00399 | -0.16 | 206.877
1 | 0.891 | 0.00506 | -0.161 | 176.226
1.5 | 0.958 | 0.00571 | -0.161 | 167.697
2 | 1.024 | 0.00637 | -0.162 | 160.655
2.5 | 1.083 | 0.00707 | -0.163 | 153.17
3 | 1.145 | 0.00776 | -0.163 | 147.549
3.5 | 1.203 | 0.01118 | -0.164 | 107.599
4 | 1.259 | 0.01173 | -0.165 | 107.292
4.5 | 1.31 | 0.01232 | -0.166 | 106.356
5 | 1.355 | 0.013 | -0.166 | 104.251
5.5 | 1.382 | 0.01379 | -0.167 | 100.264
6 | 1.382 | 0.01465 | -0.168 | 94.322
6.5 | 1.327 | 0.01585 | -0.169 | 83.736
7 | 0.924 | 0.01716 | -0.169 | 53.875
7.5 | 0.699 | 0.05036 | -0.083 | 13.882
8 | 0.882 | 0.01858 | -0.171 | 47.465
8.5 | 0.752 | 0.0559 | -0.089 | 13.461
9 | 0.942 | 0.02105 | -0.172 | 44.775
9.5 | 0.974 | 0.0212 | -0.173 | 45.928
10 | 1.003 | 0.02288 | -0.173 | 43.851
10.5 | 1.03 | 0.0249 | -0.173 | 41.338
11 | 0.881 | 0.07903 | -0.089 | 11.142
11.5 | 1.093 | 0.02587 | -0.175 | 42.25
12 | 1.119 | 0.02837 | -0.175 | 39.442
12.5 | 0.964 | 0.08847 | -0.103 | 10.893
13 | 0.989 | 0.0962 | -0.104 | 10.282
13.5 | 1.017 | 0.09336 | -0.107 | 10.889
14 | 1.046 | 0.09886 | -0.112 | 10.579
14.5 | 1.138 | 0.0738 | -0.149 | 15.418
15 | 1.087 | 0.10747 | -0.102 | 10.113
15.5 | 1.135 | 0.10395 | -0.125 | 10.921
16 | 1.273 | 0.06162 | -0.165 | 20.666
16.5 | 1.185 | 0.11988 | -0.126 | 9.888
17 | 1.204 | 0.11934 | -0.122 | 10.09
17.5 | 1.308 | 0.08598 | -0.156 | 15.207
18 | 1.35 | 0.08389 | -0.16 | 16.094
18.5 | 1.268 | 0.134 | -0.115 | 9.461
19 | 1.353 | 0.10949 | -0.147 | 12.36
19.5 | 1.496 | 0.06298 | -0.175 | 23.76
20 | 1.51 | 0.07135 | -0.173 | 21.163

## 104. Re 8M Mach 0.50 (2)
BIGFOIL.COM POLAR EXPORT
NACA66-711 a=0.8
NACA66-711 a=0.8 |  |  |  | Cl Max: | 1.4383 | at alpha= | 9 | deg
XFOIL ncrit=9 |  |  |  | L/D Max: | 284.277 | at alpha= | 1.5 | deg
Re: | 8000000 |  |  | Cd Min: | 0.22988 | at alpha= | -20 | deg
Mach: | 0.5 |  |  | Cl=0 at alpha= | -6.9259 | deg
|  |  |  | @ Cl=0.1, Cd= | 0.0091188
|  |  |  | @ Cl=0.4, Cd= | 0.0049173
|  |  |  | @ Cl=0.6, Cd= | 0.0045476
alpha (deg) | Cl | Cd | Cm | Cl/Cd
-20 | -0.4055 | 0.22988 | -0.0597 | -1.764
-19.5 | -0.3822 | 0.2225 | -0.0646 | -1.7178
-19 | -0.3617 | 0.21369 | -0.0694 | -1.6926
-18.5 | -0.3385 | 0.20647 | -0.0744 | -1.6395
-18 | -0.3151 | 0.19894 | -0.0791 | -1.5839
-17.5 | -0.2923 | 0.1914 | -0.0839 | -1.5272
-17 | -0.2699 | 0.18385 | -0.0886 | -1.468
-16.5 | -0.248 | 0.17638 | -0.0932 | -1.4061
-16 | -0.2283 | 0.16833 | -0.0978 | -1.3563
-15.5 | -0.2081 | 0.16055 | -0.1023 | -1.2962
-15 | -0.1884 | 0.15271 | -0.1067 | -1.2337
-14.5 | -0.1693 | 0.1448 | -0.1112 | -1.1692
-14 | -0.1491 | 0.13759 | -0.1156 | -1.0837
-13.5 | -0.1266 | 0.13137 | -0.1198 | -0.96369
-13 | -0.1071 | 0.12431 | -0.124 | -0.86156
-12.5 | -0.09 | 0.11695 | -0.1279 | -0.76956
-12 | -0.077 | 0.10896 | -0.1319 | -0.70668
-11.5 | -0.0626 | 0.10183 | -0.1355 | -0.61475
-11 | -0.05 | 0.0945 | -0.1394 | -0.5291
-10.5 | -0.0298 | 0.08897 | -0.1427 | -0.33494
-10 | -0.0135 | 0.08303 | -0.1458 | -0.16259
-9.5 | -0.0072 | 0.07578 | -0.149 | -0.095012
-9 | 0.0025 | 0.06935 | -0.1521 | 0.036049
-8.5 | 0.0012 | 0.06203 | -0.1552 | 0.019345
-8 | 0.0143 | 0.05707 | -0.1574 | 0.25057
-7.5 | 0.0149 | 0.05127 | -0.1596 | 0.29062
-7 | -0.0012 | 0.04367 | -0.1656 | -0.027479
-6.5 | 0.0069 | 0.03604 | -0.1704 | 0.19145
-6 | 0.0214 | 0.02744 | -0.1732 | 0.77988
-5.5 | 0.0486 | 0.01899 | -0.1737 | 2.5592
-5 | 0.0837 | 0.01016 | -0.1729 | 8.2382
-4.5 | 0.141 | 0.0065 | -0.1718 | 21.6923
-4 | 0.2099 | 0.00565 | -0.1714 | 37.1504
-3.5 | 0.2804 | 0.00525 | -0.1716 | 53.4095
-3 | 0.3505 | 0.00501 | -0.1719 | 69.9601
-2.5 | 0.4199 | 0.00488 | -0.1725 | 86.0451
-2 | 0.489 | 0.00471 | -0.1733 | 103.8217
-1.5 | 0.5584 | 0.00459 | -0.1743 | 121.6558
-1 | 0.627 | 0.00452 | -0.1752 | 138.7168
-0.5 | 0.6946 | 0.00449 | -0.176 | 154.6993
0 | 0.7632 | 0.00441 | -0.1771 | 173.0612
0.5 | 0.8298 | 0.00408 | -0.178 | 203.3824
1 | 0.8969 | 0.00338 | -0.1794 | 265.355
1.5 | 0.9637 | 0.00339 | -0.1799 | 284.2773
2 | 1.0262 | 0.00362 | -0.1793 | 283.4807
2.5 | 1.0254 | 0.00525 | -0.166 | 195.3143
3 | 1.0014 | 0.00701 | -0.1485 | 142.8531
3.5 | 1.0091 | 0.00868 | -0.1381 | 116.2558
4 | 1.0251 | 0.01036 | -0.1295 | 98.9479
4.5 | 1.0485 | 0.01199 | -0.1224 | 87.4479
5 | 1.0924 | 0.01298 | -0.1185 | 84.1602
5.5 | 1.1396 | 0.01387 | -0.1151 | 82.1629
6 | 1.1897 | 0.01472 | -0.1119 | 80.822
6.5 | 1.2358 | 0.01582 | -0.108 | 78.1163
7 | 1.2849 | 0.01687 | -0.1043 | 76.1648
7.5 | 1.3314 | 0.01813 | -0.1001 | 73.4363
8 | 1.3785 | 0.01947 | -0.0958 | 70.8012
8.5 | 1.421 | 0.02122 | -0.0905 | 66.9651
9 | 1.4383 | 0.02459 | -0.0822 | 58.4913
9.5 | 1.4295 | 0.02955 | -0.072 | 48.3756
10 | 1.4191 | 0.03743 | -0.0631 | 37.9134
10.5 | 1.394 | 0.04672 | -0.0563 | 29.8373
11 | 1.3578 | 0.05714 | -0.0518 | 23.7627
11.5 | 1.3178 | 0.06894 | -0.0505 | 19.1152
12 | 1.2777 | 0.08236 | -0.0529 | 15.5136
12.5 | 1.2412 | 0.09715 | -0.0591 | 12.7761
13 | 1.2094 | 0.1134 | -0.0687 | 10.6649
13.5 | 1.1849 | 0.13058 | -0.0804 | 9.0741
14 | 1.1719 | 0.14778 | -0.0916 | 7.93

## 105. Re 10M Mach 0.00 (1)
BIGFOIL.COM POLAR EXPORT
NACA66-711 a=0.8
NACA66-711 a=0.8 |  |  |  | Cl Max: | 1.401 | at alpha= | 8.5 | deg
JavaFoil+Calcfoil stall+Eppler ext transition |  |  |  | L/D Max: | 176.565 | at alpha= | 1 | deg
Re: | 10000000 |  |  | Cd Min: | 0.00426 | at alpha= | 0 | deg
Mach: | 0 |  |  | Cl=0 at alpha= | -5.5268 | deg
|  |  |  | @ Cl=0.1, Cd= | 0.0055059
|  |  |  | @ Cl=0.4, Cd= | 0.004854
|  |  |  | @ Cl=0.6, Cd= | 0.0047219
alpha (deg) | Cl | Cd | Cm | Cl/Cd
-18 | -0.27 | 0.14131 | -0.051 | -1.909
-17.5 | -0.282 | 0.13551 | -0.052 | -2.082
-17 | -0.295 | 0.12853 | -0.052 | -2.292
-16.5 | -0.307 | 0.12306 | -0.052 | -2.495
-16 | -0.319 | 0.11621 | -0.053 | -2.748
-15.5 | -0.331 | 0.11066 | -0.053 | -2.993
-15 | -0.342 | 0.10546 | -0.054 | -3.246
-14.5 | -0.352 | 0.1004 | -0.054 | -3.51
-14 | -0.361 | 0.09562 | -0.054 | -3.776
-13.5 | -0.364 | 0.09091 | -0.054 | -4.009
-13 | -0.366 | 0.08635 | -0.054 | -4.233
-12.5 | -0.364 | 0.08128 | -0.055 | -4.48
-12 | -0.36 | 0.07668 | -0.055 | -4.696
-11.5 | -0.353 | 0.07314 | -0.055 | -4.823
-11 | -0.342 | 0.06807 | -0.057 | -5.031
-10.5 | -0.329 | 0.0633 | -0.059 | -5.192
-10 | -0.311 | 0.05932 | -0.06 | -5.242
-9.5 | -0.289 | 0.05575 | -0.06 | -5.189
-9 | -0.264 | 0.05177 | -0.064 | -5.106
-8.5 | -0.236 | 0.04812 | -0.067 | -4.896
-8 | -0.251 | 0.00651 | -0.125 | -38.475
-7.5 | -0.206 | 0.00636 | -0.126 | -32.381
-7 | -0.158 | 0.00617 | -0.127 | -25.602
-6.5 | -0.107 | 0.00601 | -0.127 | -17.759
-6 | -0.053 | 0.00588 | -0.128 | -8.97
-5.5 | 0.003 | 0.00574 | -0.129 | 0.562
-5 | 0.061 | 0.0056 | -0.13 | 10.831
-4.5 | 0.119 | 0.00546 | -0.131 | 21.794
-4 | 0.178 | 0.00534 | -0.132 | 33.389
-3.5 | 0.238 | 0.00525 | -0.133 | 45.309
-3 | 0.298 | 0.0052 | -0.133 | 57.338
-2.5 | 0.358 | 0.00491 | -0.134 | 73.002
-2 | 0.418 | 0.00483 | -0.135 | 86.615
-1.5 | 0.479 | 0.00477 | -0.136 | 100.314
-1 | 0.54 | 0.00469 | -0.137 | 114.966
-0.5 | 0.599 | 0.00473 | -0.137 | 126.693
0 | 0.657 | 0.00426 | -0.138 | 154.214
0.5 | 0.716 | 0.00441 | -0.139 | 162.397
1 | 0.775 | 0.00439 | -0.14 | 176.565
1.5 | 0.833 | 0.00544 | -0.14 | 153.27
2 | 0.892 | 0.00586 | -0.141 | 152.089
2.5 | 0.945 | 0.0063 | -0.142 | 150.012
3 | 1.001 | 0.00676 | -0.142 | 148.169
3.5 | 1.056 | 0.00729 | -0.143 | 144.775
4 | 1.108 | 0.00933 | -0.144 | 118.687
4.5 | 1.159 | 0.00967 | -0.144 | 119.884
5 | 1.209 | 0.01006 | -0.145 | 120.136
5.5 | 1.255 | 0.01038 | -0.146 | 120.862
6 | 1.296 | 0.01083 | -0.146 | 119.719
6.5 | 1.333 | 0.01125 | -0.147 | 118.528
7 | 1.366 | 0.01176 | -0.148 | 116.159
7.5 | 1.387 | 0.01226 | -0.148 | 113.184
8 | 1.399 | 0.01289 | -0.149 | 108.509
8.5 | 1.401 | 0.01348 | -0.15 | 103.989
9 | 1.395 | 0.01412 | -0.15 | 98.804
9.5 | 1.38 | 0.01476 | -0.151 | 93.483
10 | 1.355 | 0.01567 | -0.151 | 86.501
10.5 | 1.323 | 0.01639 | -0.152 | 80.741
11 | 1.284 | 0.0172 | -0.152 | 74.66
11.5 | 1.239 | 0.01813 | -0.153 | 68.364
12 | 1.189 | 0.01908 | -0.153 | 62.341
12.5 | 1.136 | 0.02023 | -0.154 | 56.15
13 | 1.07 | 0.02347 | -0.152 | 45.578
13.5 | 1.023 | 0.02262 | -0.154 | 45.229

## 106. Re 10M Mach 0.00 (2)
BIGFOIL.COM POLAR EXPORT
NACA66-711 a=0.8
NACA66-711 a=0.8 |  |  |  | Cl Max: | 1.9219 | at alpha= | 20 | deg
XFOIL ncrit=9 |  |  |  | L/D Max: | 244.006 | at alpha= | 1.5 | deg
Re: | 10000000 |  |  | Cd Min: | 0.05843 | at alpha= | 20 | deg
Mach: | 0 |  |  | Cl=0 at alpha= | -5.5797 | deg
|  |  |  | @ Cl=0.1, Cd= | 0.0050031
|  |  |  | @ Cl=0.4, Cd= | 0.0043539
|  |  |  | @ Cl=0.6, Cd= | 0.0041413
alpha (deg) | Cl | Cd | Cm | Cl/Cd
-17.5 | -1.0597 | 0.03019 | -0.1456 | -35.101
-17 | -1.1022 | 0.02563 | -0.1406 | -43.0043
-16.5 | -1.0996 | 0.02287 | -0.1367 | -48.0805
-16 | -1.0755 | 0.02053 | -0.1349 | -52.3868
-15.5 | -1.0405 | 0.0188 | -0.134 | -55.3457
-15 | -1.0021 | 0.01712 | -0.1332 | -58.5339
-14.5 | -0.9597 | 0.01567 | -0.1328 | -61.2444
-14 | -0.9173 | 0.01398 | -0.1324 | -65.6152
-13.5 | -0.8713 | 0.01263 | -0.1322 | -68.9865
-13 | -0.8216 | 0.01164 | -0.1323 | -70.5842
-12.5 | -0.7698 | 0.01088 | -0.1326 | -70.7537
-12 | -0.717 | 0.01022 | -0.1329 | -70.1566
-11.5 | -0.6634 | 0.00965 | -0.1333 | -68.7461
-11 | -0.609 | 0.00918 | -0.1338 | -66.3399
-10.5 | -0.5553 | 0.00842 | -0.1343 | -65.9501
-10 | -0.5007 | 0.00784 | -0.1348 | -63.8648
-9.5 | -0.4451 | 0.00745 | -0.1354 | -59.745
-9 | -0.3889 | 0.00711 | -0.136 | -54.6976
-8.5 | -0.3324 | 0.00686 | -0.1367 | -48.4548
-7.5 | -0.2192 | 0.00628 | -0.1381 | -34.9045
-7 | -0.1627 | 0.0059 | -0.1388 | -27.5763
-6.5 | -0.1057 | 0.00561 | -0.1395 | -18.8414
-6 | -0.0485 | 0.00541 | -0.1403 | -8.9649
-5.5 | 0.0092 | 0.00525 | -0.1411 | 1.7524
-5 | 0.0669 | 0.00513 | -0.142 | 13.0409
-4.5 | 0.1243 | 0.00491 | -0.1427 | 25.3157
-4 | 0.1822 | 0.00471 | -0.1436 | 38.6837
-3.5 | 0.24 | 0.0046 | -0.1445 | 52.1739
-2.5 | 0.3557 | 0.0044 | -0.1462 | 80.8409
-2 | 0.4133 | 0.00434 | -0.147 | 95.2304
-1.5 | 0.4712 | 0.00428 | -0.1479 | 110.0935
-1 | 0.5287 | 0.00422 | -0.1487 | 125.2844
-0.5 | 0.5866 | 0.00416 | -0.1496 | 141.0096
0 | 0.6439 | 0.00408 | -0.1504 | 157.8186
0.5 | 0.7008 | 0.0038 | -0.1513 | 184.4211
1 | 0.7577 | 0.00344 | -0.1523 | 220.2616
1.5 | 0.8101 | 0.00332 | -0.1524 | 244.006
2 | 0.8424 | 0.00477 | -0.1484 | 176.6038
3 | 0.919 | 0.00651 | -0.1425 | 141.1674
3.5 | 0.9559 | 0.00728 | -0.1393 | 131.3049
4.5 | 1.0248 | 0.00841 | -0.1316 | 121.8549
5 | 1.0642 | 0.00882 | -0.1288 | 120.6576
5.5 | 1.1047 | 0.00924 | -0.1264 | 119.5563
6 | 1.1468 | 0.00963 | -0.1243 | 119.0862
6.5 | 1.1871 | 0.01013 | -0.122 | 117.1866
7 | 1.2284 | 0.01058 | -0.12 | 116.1059
7.5 | 1.2683 | 0.01112 | -0.1177 | 114.0558
8 | 1.3081 | 0.01168 | -0.1155 | 111.9949
8.5 | 1.3477 | 0.01226 | -0.1134 | 109.9266
9 | 1.3864 | 0.0129 | -0.1112 | 107.4729
9.5 | 1.4227 | 0.0136 | -0.1086 | 104.6103
10 | 1.4575 | 0.01417 | -0.1058 | 102.8582
10.5 | 1.4925 | 0.01507 | -0.1033 | 99.0378
11 | 1.5265 | 0.01608 | -0.1006 | 94.9316
11.5 | 1.5598 | 0.01711 | -0.098 | 91.1631
12 | 1.5917 | 0.01829 | -0.0953 | 87.0257
12.5 | 1.623 | 0.0195 | -0.0926 | 83.2308
13 | 1.6533 | 0.0208 | -0.0899 | 79.4856
13.5 | 1.6824 | 0.02224 | -0.0872 | 75.6475
14 | 1.7072 | 0.02402 | -0.084 | 71.0741
14.5 | 1.7327 | 0.0258 | -0.0811 | 67.1589
15 | 1.76 | 0.02749 | -0.0787 | 64.0233
15.5 | 1.7832 | 0.02954 | -0.076 | 60.3656
16 | 1.8062 | 0.03166 | -0.0735 | 57.0499
16.5 | 1.831 | 0.03368 | -0.0714 | 54.3646
17 | 1.8489 | 0.03639 | -0.0688 | 50.8079
17.5 | 1.8674 | 0.03914 | -0.0665 | 47.7108
18 | 1.8829 | 0.04227 | -0.0643 | 44.5446
18.5 | 1.8979 | 0.04553 | -0.0624 | 41.6846
19 | 1.9038 | 0.0499 | -0.0602 | 38.1523
19.5 | 1.9162 | 0.05372 | -0.0588 | 35.6701
20 | 1.9219 | 0.05843 | -0.0575 | 32.8923

## 107. Re 10M Mach 0.10 (1)
BIGFOIL.COM POLAR EXPORT
NACA66-711 a=0.8
NACA66-711 a=0.8 |  |  |  | Cl Max: | 1.399 | at alpha= | 8 | deg
JavaFoil+Calcfoil stall+Eppler ext transition |  |  |  | L/D Max: | 191.63 | at alpha= | 1 | deg
Re: | 10000000 |  |  | Cd Min: | 0.00406 | at alpha= | 1 | deg
Mach: | 0.1 |  |  | Cl=0 at alpha= | -5.5268 | deg
|  |  |  | @ Cl=0.1, Cd= | 0.0055139
|  |  |  | @ Cl=0.4, Cd= | 0.0048633
|  |  |  | @ Cl=0.6, Cd= | 0.0047
alpha (deg) | Cl | Cd | Cm | Cl/Cd
-17.5 | -0.242 | 0.13638 | -0.052 | -1.778
-17 | -0.257 | 0.12917 | -0.052 | -1.987
-16.5 | -0.271 | 0.12435 | -0.053 | -2.18
-16 | -0.285 | 0.11733 | -0.053 | -2.433
-15.5 | -0.3 | 0.1122 | -0.054 | -2.671
-15 | -0.313 | 0.10634 | -0.054 | -2.946
-14.5 | -0.326 | 0.10102 | -0.054 | -3.227
-14 | -0.337 | 0.096 | -0.054 | -3.515
-13.5 | -0.344 | 0.09201 | -0.054 | -3.734
-13 | -0.347 | 0.08601 | -0.055 | -4.039
-12.5 | -0.349 | 0.08121 | -0.055 | -4.292
-12 | -0.347 | 0.07698 | -0.055 | -4.507
-11.5 | -0.342 | 0.07317 | -0.056 | -4.676
-11 | -0.334 | 0.06862 | -0.057 | -4.866
-10.5 | -0.322 | 0.06358 | -0.058 | -5.065
-10 | -0.306 | 0.05972 | -0.06 | -5.126
-9.5 | -0.286 | 0.05638 | -0.06 | -5.072
-9 | -0.262 | 0.05224 | -0.063 | -5.016
-8.5 | -0.234 | 0.04848 | -0.066 | -4.83
-8 | -0.25 | 0.00657 | -0.125 | -38.017
-7.5 | -0.206 | 0.0064 | -0.126 | -32.145
-7 | -0.158 | 0.0062 | -0.127 | -25.479
-6.5 | -0.107 | 0.00605 | -0.128 | -17.677
-6 | -0.053 | 0.00586 | -0.129 | -9.029
-5.5 | 0.003 | 0.00573 | -0.13 | 0.565
-5 | 0.061 | 0.00558 | -0.131 | 10.916
-4.5 | 0.12 | 0.00548 | -0.131 | 21.835
-4 | 0.179 | 0.00538 | -0.132 | 33.306
-3.5 | 0.239 | 0.00529 | -0.133 | 45.198
-3 | 0.299 | 0.00517 | -0.134 | 57.873
-2.5 | 0.36 | 0.00491 | -0.135 | 73.268
-2 | 0.42 | 0.00484 | -0.136 | 86.926
-1.5 | 0.481 | 0.00475 | -0.136 | 101.346
-1 | 0.542 | 0.0047 | -0.137 | 115.384
-0.5 | 0.602 | 0.0047 | -0.138 | 128.107
0 | 0.661 | 0.00424 | -0.139 | 155.72
0.5 | 0.72 | 0.00439 | -0.14 | 163.783
1 | 0.779 | 0.00406 | -0.14 | 191.63
1.5 | 0.837 | 0.00546 | -0.141 | 153.455
2 | 0.896 | 0.00589 | -0.142 | 151.982
2.5 | 0.95 | 0.00633 | -0.142 | 150.079
3 | 1.006 | 0.00679 | -0.143 | 148.168
3.5 | 1.06 | 0.00735 | -0.144 | 144.209
4 | 1.113 | 0.00938 | -0.144 | 118.614
4.5 | 1.164 | 0.00974 | -0.145 | 119.517
5 | 1.214 | 0.01013 | -0.146 | 119.932
5.5 | 1.26 | 0.01045 | -0.146 | 120.564
6 | 1.301 | 0.0109 | -0.147 | 119.372
6.5 | 1.338 | 0.01137 | -0.148 | 117.691
7 | 1.37 | 0.01187 | -0.148 | 115.356
7.5 | 1.389 | 0.01236 | -0.149 | 112.382
8 | 1.399 | 0.01303 | -0.15 | 107.33
8.5 | 1.399 | 0.01364 | -0.15 | 102.567
9 | 1.389 | 0.01434 | -0.151 | 96.861
9.5 | 1.369 | 0.01494 | -0.152 | 91.648
10 | 1.34 | 0.01589 | -0.152 | 84.333
10.5 | 1.302 | 0.01669 | -0.153 | 78.008
11 | 1.257 | 0.01751 | -0.153 | 71.796
11.5 | 1.206 | 0.01845 | -0.154 | 65.342
12 | 1.149 | 0.01942 | -0.154 | 59.193
12.5 | 1.088 | 0.0208 | -0.154 | 52.309
13 | 1.023 | 0.02264 | -0.154 | 45.159

## 108. Re 10M Mach 0.10 (2)
BIGFOIL.COM POLAR EXPORT
NACA66-711 a=0.8
NACA66-711 a=0.8 |  |  |  | Cl Max: | 1.9002 | at alpha= | 19.5 | deg
XFOIL ncrit=9 |  |  |  | L/D Max: | 247.842 | at alpha= | 1.5 | deg
Re: | 10000000 |  |  | Cd Min: | 0.20896 | at alpha= | -20 | deg
Mach: | 0.1 |  |  | Cl=0 at alpha= | -5.5756 | deg
|  |  |  | @ Cl=0.1, Cd= | 0.0049951
|  |  |  | @ Cl=0.4, Cd= | 0.0043591
|  |  |  | @ Cl=0.6, Cd= | 0.0041464
alpha (deg) | Cl | Cd | Cm | Cl/Cd
-20 | -0.3917 | 0.20896 | -0.0523 | -1.8745
-19.5 | -0.3715 | 0.20412 | -0.0567 | -1.82
-19 | -0.3536 | 0.19759 | -0.0608 | -1.7896
-18.5 | -0.3348 | 0.19124 | -0.0648 | -1.7507
-17.5 | -0.3153 | 0.17094 | -0.073 | -1.8445
-15.5 | -1.0001 | 0.02454 | -0.1411 | -40.7539
-15 | -0.9892 | 0.02064 | -0.1387 | -47.9264
-14.5 | -0.9565 | 0.01824 | -0.1374 | -52.4397
-14 | -0.9159 | 0.01641 | -0.1366 | -55.8135
-13.5 | -0.8738 | 0.01447 | -0.1359 | -60.387
-13 | -0.8279 | 0.01279 | -0.1355 | -64.7303
-12.5 | -0.7781 | 0.01155 | -0.1353 | -67.368
-12 | -0.7253 | 0.01071 | -0.1354 | -67.7218
-10.5 | -0.5611 | 0.00881 | -0.1362 | -63.689
-10 | -0.5063 | 0.00807 | -0.1365 | -62.7385
-9.5 | -0.4503 | 0.0076 | -0.1369 | -59.25
-9 | -0.3934 | 0.00722 | -0.1375 | -54.4875
-8.5 | -0.3362 | 0.00694 | -0.138 | -48.4438
-8 | -0.2788 | 0.00667 | -0.1387 | -41.7991
-7.5 | -0.2215 | 0.0064 | -0.1393 | -34.6094
-7 | -0.1646 | 0.00596 | -0.1399 | -27.6174
-6.5 | -0.1071 | 0.00565 | -0.1405 | -18.9558
-6 | -0.0494 | 0.00543 | -0.1413 | -9.0976
-5.5 | 0.0088 | 0.00527 | -0.1421 | 1.6698
-4.5 | 0.1249 | 0.00492 | -0.1436 | 25.3862
-4 | 0.1831 | 0.00473 | -0.1445 | 38.7104
-3.5 | 0.2413 | 0.00461 | -0.1453 | 52.3427
-2.5 | 0.3579 | 0.00441 | -0.147 | 81.1565
-2 | 0.4158 | 0.00434 | -0.1478 | 95.8065
-1 | 0.5319 | 0.00422 | -0.1495 | 126.0427
-0.5 | 0.5902 | 0.00416 | -0.1504 | 141.875
0 | 0.6477 | 0.00408 | -0.1512 | 158.75
0.5 | 0.7051 | 0.0038 | -0.1522 | 185.5526
1 | 0.7622 | 0.00345 | -0.1532 | 220.9275
1.5 | 0.8154 | 0.00329 | -0.1534 | 247.8419
2 | 0.8475 | 0.00475 | -0.1492 | 178.4211
2.5 | 0.8834 | 0.00578 | -0.1458 | 152.8374
3 | 0.9228 | 0.00653 | -0.143 | 141.317
3.5 | 0.9588 | 0.00731 | -0.1395 | 131.1628
4.5 | 1.0246 | 0.00847 | -0.1309 | 120.9681
5 | 1.0648 | 0.0089 | -0.1283 | 119.6404
5.5 | 1.106 | 0.00933 | -0.1259 | 118.5423
6 | 1.1485 | 0.00972 | -0.1238 | 118.1584
6.5 | 1.1886 | 0.01025 | -0.1214 | 115.961
7 | 1.2309 | 0.0107 | -0.1194 | 115.0374
7.5 | 1.2705 | 0.01128 | -0.1171 | 112.633
8 | 1.3108 | 0.01185 | -0.1148 | 110.616
8.5 | 1.3507 | 0.01244 | -0.1126 | 108.5772
9 | 1.3889 | 0.01314 | -0.1102 | 105.7002
9.5 | 1.4262 | 0.01383 | -0.1077 | 103.1236
11 | 1.5293 | 0.01647 | -0.0992 | 92.8537
11.5 | 1.5638 | 0.01752 | -0.0966 | 89.258
12 | 1.5942 | 0.01881 | -0.0935 | 84.7528
12.5 | 1.6267 | 0.02005 | -0.0909 | 81.1322
13 | 1.6564 | 0.02146 | -0.088 | 77.1855
13.5 | 1.6845 | 0.02304 | -0.085 | 73.112
14 | 1.711 | 0.02482 | -0.0819 | 68.9363
14.5 | 1.7358 | 0.02673 | -0.0789 | 64.9383
15 | 1.7622 | 0.02859 | -0.0763 | 61.6369
15.5 | 1.7856 | 0.03075 | -0.0735 | 58.0683
16 | 1.8089 | 0.03301 | -0.0709 | 54.7985
16.5 | 1.833 | 0.03523 | -0.0687 | 52.0295
17 | 1.8497 | 0.0382 | -0.066 | 48.4215
17.5 | 1.8665 | 0.04129 | -0.0636 | 45.2047
18 | 1.8801 | 0.0448 | -0.0613 | 41.9665
18.5 | 1.8909 | 0.04872 | -0.0592 | 38.8116
19 | 1.8959 | 0.05348 | -0.0572 | 35.4506
19.5 | 1.9002 | 0.05851 | -0.0558 | 32.4765
20 | 1.8993 | 0.06444 | -0.0548 | 29.4739

## 109. Re 10M Mach 0.25 (1)
BIGFOIL.COM POLAR EXPORT
NACA66-711 a=0.8
NACA66-711 a=0.8 |  |  |  | Cl Max: | 1.395 | at alpha= | 7.5 | deg
JavaFoil+Calcfoil stall+Eppler ext transition |  |  |  | L/D Max: | 166.23 | at alpha= | 0.5 | deg
Re: | 10000000 |  |  | Cd Min: | 0.00427 | at alpha= | 0 | deg
Mach: | 0.25 |  |  | Cl=0 at alpha= | -5.5263 | deg
|  |  |  | @ Cl=0.1, Cd= | 0.0055703
|  |  |  | @ Cl=0.4, Cd= | 0.0048916
|  |  |  | @ Cl=0.6, Cd= | 0.08426
alpha (deg) | Cl | Cd | Cm | Cl/Cd
-15.5 | -0.058 | 0.11354 | -0.057 | -0.508
-15 | -0.055 | 0.10725 | -0.056 | -0.51
-14.5 | -0.052 | 0.10242 | -0.056 | -0.506
-14 | -0.069 | 0.09942 | -0.056 | -0.698
-13.5 | -0.138 | 0.09402 | -0.056 | -1.464
-13 | -0.175 | 0.08866 | -0.057 | -1.973
-12.5 | -0.205 | 0.08378 | -0.057 | -2.442
-12 | -0.229 | 0.07869 | -0.057 | -2.904
-11.5 | -0.247 | 0.0743 | -0.058 | -3.32
-11 | -0.259 | 0.07024 | -0.058 | -3.686
-10.5 | -0.265 | 0.06592 | -0.058 | -4.017
-10 | -0.264 | 0.06193 | -0.059 | -4.265
-9.5 | -0.256 | 0.0593 | -0.058 | -4.325
-9 | -0.243 | 0.05488 | -0.06 | -4.419
-8.5 | -0.222 | 0.05057 | -0.063 | -4.394
-8 | -0.196 | 0.04652 | -0.067 | -4.215
-7.5 | -0.164 | 0.0443 | -0.067 | -3.702
-7 | -0.158 | 0.00629 | -0.131 | -25.083
-6.5 | -0.108 | 0.00614 | -0.132 | -17.535
-6 | -0.054 | 0.00598 | -0.132 | -8.98
-5.5 | 0.003 | 0.00579 | -0.133 | 0.569
-5 | 0.062 | 0.00564 | -0.134 | 11.022
-4.5 | 0.122 | 0.00553 | -0.135 | 22.119
-4 | 0.183 | 0.00543 | -0.136 | 33.795
-3.5 | 0.245 | 0.00534 | -0.137 | 45.915
-3 | 0.307 | 0.00501 | -0.138 | 61.317
-2.5 | 0.37 | 0.00494 | -0.138 | 74.746
-2 | 0.432 | 0.00484 | -0.139 | 89.273
-1.5 | 0.494 | 0.00479 | -0.14 | 103.268
-1 | 0.557 | 0.00471 | -0.141 | 118.317
-0.5 | 0.619 | 0.00472 | -0.142 | 130.978
0 | 0.679 | 0.00427 | -0.143 | 158.845
0.5 | 0.739 | 0.00445 | -0.143 | 166.23
1 | 0.8 | 0.00516 | -0.144 | 154.843
1.5 | 0.86 | 0.00558 | -0.145 | 154.155
2 | 0.92 | 0.00604 | -0.146 | 152.34
2.5 | 0.975 | 0.00652 | -0.146 | 149.573
3 | 1.032 | 0.00701 | -0.147 | 147.221
3.5 | 1.088 | 0.00762 | -0.148 | 142.678
4 | 1.141 | 0.00972 | -0.148 | 117.369
4.5 | 1.193 | 0.01009 | -0.149 | 118.203
5 | 1.243 | 0.01045 | -0.15 | 118.876
5.5 | 1.288 | 0.0109 | -0.15 | 118.162
6 | 1.327 | 0.01137 | -0.151 | 116.646
6.5 | 1.359 | 0.0119 | -0.152 | 114.25
7 | 1.385 | 0.01247 | -0.152 | 111.111
7.5 | 1.395 | 0.01307 | -0.153 | 106.693
8 | 1.388 | 0.01385 | -0.154 | 100.255
8.5 | 1.367 | 0.01458 | -0.154 | 93.759
9 | 1.329 | 0.01545 | -0.155 | 86.018
9.5 | 1.275 | 0.01636 | -0.155 | 77.889
10 | 1.204 | 0.01728 | -0.156 | 69.669
10.5 | 1.113 | 0.0189 | -0.156 | 58.911
11 | 1.018 | 0.01942 | -0.157 | 52.388
11.5 | 0.75 | 0.07673 | -0.081 | 9.77
12 | 0.658 | 0.0769 | -0.092 | 8.552
12.5 | 0.552 | 0.08426 | -0.085 | 6.55

## 110. Re 10M Mach 0.25 (2)
BIGFOIL.COM POLAR EXPORT
NACA66-711 a=0.8
NACA66-711 a=0.8 |  |  |  | Cl Max: | 1.7531 | at alpha= | 15.5 | deg
XFOIL ncrit=9 |  |  |  | L/D Max: | 262.05 | at alpha= | 1.5 | deg
Re: | 10000000 |  |  | Cd Min: | 0.15642 | at alpha= | 20 | deg
Mach: | 0.25 |  |  | Cl=0 at alpha= | -5.5526 | deg
|  |  |  | @ Cl=0.1, Cd= | 0.0051272
|  |  |  | @ Cl=0.4, Cd= | 0.0043994
|  |  |  | @ Cl=0.6, Cd= | 0.0041897
alpha (deg) | Cl | Cd | Cm | Cl/Cd
-15.5 | -0.2398 | 0.14754 | -0.0915 | -1.6253
-15 | -0.2195 | 0.14209 | -0.0953 | -1.5448
-14.5 | -0.2063 | 0.13436 | -0.0992 | -1.5354
-13 | -0.2111 | 0.10256 | -0.1132 | -2.0583
-12.5 | -0.1888 | 0.09817 | -0.1162 | -1.9232
-12 | -0.1848 | 0.09039 | -0.1202 | -2.0445
-10.5 | -0.5871 | 0.01253 | -0.1481 | -46.8555
-10 | -0.5338 | 0.01065 | -0.1473 | -50.1221
-9.5 | -0.4757 | 0.00952 | -0.1467 | -49.9685
-9 | -0.4183 | 0.00826 | -0.1461 | -50.6416
-8.5 | -0.3578 | 0.00766 | -0.1459 | -46.7102
-8 | -0.2968 | 0.00721 | -0.1459 | -41.165
-7.5 | -0.2356 | 0.00689 | -0.146 | -34.1945
-7 | -0.1749 | 0.00647 | -0.1462 | -27.0325
-6 | -0.0544 | 0.00562 | -0.1468 | -9.6797
-5.5 | 0.0064 | 0.00539 | -0.1473 | 1.1874
-5 | 0.0671 | 0.00523 | -0.1479 | 12.8298
-4.5 | 0.1279 | 0.00504 | -0.1486 | 25.377
-4 | 0.1882 | 0.0048 | -0.1493 | 39.2083
-2.5 | 0.3696 | 0.00444 | -0.1517 | 83.2432
-2 | 0.4295 | 0.00436 | -0.1526 | 98.5092
-1 | 0.5495 | 0.00424 | -0.1543 | 129.5991
-0.5 | 0.6097 | 0.00418 | -0.1552 | 145.8612
0 | 0.6691 | 0.00412 | -0.156 | 162.4029
0.5 | 0.7285 | 0.00382 | -0.157 | 190.7068
1 | 0.7875 | 0.00346 | -0.158 | 227.6012
1.5 | 0.8438 | 0.00322 | -0.1585 | 262.0497
2 | 0.8748 | 0.00468 | -0.1537 | 186.9231
2.5 | 0.906 | 0.00584 | -0.1489 | 155.137
3 | 0.9417 | 0.00664 | -0.1449 | 141.8223
4.5 | 1.0279 | 0.00889 | -0.1285 | 115.6243
5 | 1.0705 | 0.00937 | -0.126 | 114.2476
5.5 | 1.1134 | 0.00988 | -0.1235 | 112.6923
6 | 1.1574 | 0.01034 | -0.1213 | 111.9342
6.5 | 1.1998 | 0.01094 | -0.1188 | 109.6709
7 | 1.2425 | 0.0115 | -0.1163 | 108.0435
7.5 | 1.284 | 0.01218 | -0.1137 | 105.4187
8 | 1.3256 | 0.01284 | -0.1111 | 103.2399
9 | 1.4056 | 0.01444 | -0.1055 | 97.3407
9.5 | 1.4423 | 0.01539 | -0.1022 | 93.7167
10 | 1.4772 | 0.01624 | -0.0986 | 90.9606
10.5 | 1.5134 | 0.01739 | -0.0953 | 87.027
11 | 1.5496 | 0.01861 | -0.0922 | 83.2671
11.5 | 1.5813 | 0.02014 | -0.0884 | 78.5154
12 | 1.6124 | 0.0218 | -0.0847 | 73.9633
12.5 | 1.6423 | 0.02363 | -0.081 | 69.5006
13 | 1.6674 | 0.02587 | -0.0769 | 64.453
13.5 | 1.6933 | 0.02818 | -0.0731 | 60.0887
14 | 1.7179 | 0.03069 | -0.0694 | 55.9759
14.5 | 1.7352 | 0.03396 | -0.0653 | 51.0954
15 | 1.7497 | 0.03762 | -0.0614 | 46.5098
15.5 | 1.7531 | 0.04258 | -0.0571 | 41.1719
16 | 1.748 | 0.04862 | -0.0533 | 35.9523
16.5 | 1.729 | 0.05663 | -0.05 | 30.5315
17 | 1.7034 | 0.0661 | -0.0482 | 25.77
17.5 | 1.668 | 0.07775 | -0.0486 | 21.4534
18 | 1.6299 | 0.09106 | -0.0516 | 17.8992
18.5 | 1.5888 | 0.10615 | -0.0575 | 14.9675
19 | 1.5502 | 0.12214 | -0.0658 | 12.692
19.5 | 1.5121 | 0.13918 | -0.0763 | 10.8643
20 | 1.478 | 0.15642 | -0.0878 | 9.4489

## 111. Re 10M Mach 0.50 (1)
BIGFOIL.COM POLAR EXPORT
NACA66-711 a=0.8
NACA66-711 a=0.8 |  |  |  | Cl Max: | 1.418 | at alpha= | 18 | deg
JavaFoil+Calcfoil stall+Eppler ext transition |  |  |  | L/D Max: | 157.901 | at alpha= | 1 | deg
Re: | 10000000 |  |  | Cd Min: | 0.00454 | at alpha= | -0.5 | deg
Mach: | 0.5 |  |  | Cl=0 at alpha= | -5.5395 | deg
|  |  |  | @ Cl=0.1, Cd= | 0.01722
|  |  |  | @ Cl=0.4, Cd= | 0.0049081
|  |  |  | @ Cl=0.6, Cd= | 0.0046327
alpha (deg) | Cl | Cd | Cm | Cl/Cd
-20 | -0.791 | 0.14521 | -0.069 | -5.447
-19.5 | -0.764 | 0.13769 | -0.07 | -5.55
-19 | -0.738 | 0.14232 | -0.07 | -5.184
-18.5 | -0.71 | 0.13575 | -0.07 | -5.228
-18 | -0.683 | 0.12769 | -0.07 | -5.346
-17.5 | -0.656 | 0.12076 | -0.071 | -5.432
-17 | -0.63 | 0.11168 | -0.073 | -5.642
-16.5 | -0.604 | 0.10498 | -0.075 | -5.752
-16 | -0.573 | 0.11392 | -0.069 | -5.031
-15.5 | -0.546 | 0.10874 | -0.069 | -5.018
-15 | -0.519 | 0.09947 | -0.071 | -5.218
-14.5 | -0.492 | 0.09371 | -0.073 | -5.254
-14 | -0.467 | 0.08486 | -0.077 | -5.502
-13.5 | -0.44 | 0.08027 | -0.078 | -5.477
-13 | -0.414 | 0.07343 | -0.082 | -5.636
-12.5 | -0.401 | 0.05084 | -0.102 | -7.887
-12 | -0.354 | 0.0771 | -0.071 | -4.597
-11.5 | -0.326 | 0.07657 | -0.068 | -4.263
-11 | -0.299 | 0.06881 | -0.069 | -4.349
-10.5 | -0.272 | 0.06285 | -0.072 | -4.335
-10 | -0.245 | 0.05917 | -0.074 | -4.145
-9.5 | -0.219 | 0.0539 | -0.079 | -4.055
-9 | -0.192 | 0.04852 | -0.086 | -3.961
-8.5 | -0.2 | 0.00754 | -0.142 | -26.569
-8 | -0.135 | 0.0507 | -0.068 | -2.662
-7.5 | -0.108 | 0.04939 | -0.066 | -2.178
-7 | -0.08 | 0.04469 | -0.069 | -1.798
-6.5 | -0.053 | 0.04132 | -0.072 | -1.285
-6 | -0.035 | 0.03996 | -0.07 | -0.879
-5.5 | 0.003 | 0.03779 | -0.07 | 0.07
-5 | 0.053 | 0.03417 | -0.08 | 1.544
-4.5 | 0.132 | 0.00568 | -0.151 | 23.176
-4 | 0.201 | 0.00549 | -0.152 | 36.507
-3.5 | 0.27 | 0.00534 | -0.153 | 50.678
-3 | 0.341 | 0.00522 | -0.154 | 65.352
-2.5 | 0.411 | 0.00485 | -0.155 | 84.823
-2 | 0.482 | 0.00476 | -0.156 | 101.107
-1.5 | 0.552 | 0.00468 | -0.157 | 117.953
-1 | 0.623 | 0.00461 | -0.157 | 135.154
-0.5 | 0.692 | 0.00454 | -0.158 | 152.451
0 | 0.757 | 0.0057 | -0.159 | 132.84
0.5 | 0.823 | 0.00542 | -0.16 | 152.066
1 | 0.89 | 0.00564 | -0.16 | 157.901
1.5 | 0.957 | 0.00619 | -0.161 | 154.738
2 | 1.024 | 0.00681 | -0.162 | 150.247
2.5 | 1.083 | 0.00741 | -0.163 | 146.285
3 | 1.146 | 0.0081 | -0.164 | 141.411
3.5 | 1.204 | 0.01078 | -0.164 | 111.726
4 | 1.26 | 0.0113 | -0.165 | 111.545
4.5 | 1.311 | 0.01186 | -0.166 | 110.54
5 | 1.356 | 0.01251 | -0.166 | 108.392
5.5 | 1.383 | 0.01328 | -0.167 | 104.156
6 | 1.383 | 0.01407 | -0.168 | 98.258
6.5 | 1.328 | 0.01523 | -0.169 | 87.19
7 | 0.925 | 0.01654 | -0.169 | 55.937
7.5 | 0.701 | 0.04917 | -0.09 | 14.256
8 | 0.883 | 0.01788 | -0.171 | 49.379
8.5 | 0.911 | 0.01916 | -0.171 | 47.571
9 | 0.943 | 0.02024 | -0.172 | 46.61
9.5 | 0.975 | 0.02043 | -0.173 | 47.714
10 | 1.004 | 0.02201 | -0.173 | 45.631
10.5 | 1.032 | 0.02381 | -0.174 | 43.357
11 | 0.882 | 0.078 | -0.092 | 11.301
11.5 | 1.094 | 0.02481 | -0.175 | 44.103
12 | 1.121 | 0.02721 | -0.175 | 41.207
12.5 | 0.977 | 0.08139 | -0.118 | 12.008
13 | 0.991 | 0.09444 | -0.107 | 10.497
13.5 | 1.197 | 0.0332 | -0.175 | 36.059
14 | 1.139 | 0.05852 | -0.157 | 19.454
14.5 | 1.235 | 0.04287 | -0.173 | 28.805
15 | 1.094 | 0.10424 | -0.111 | 10.494
15.5 | 1.3 | 0.04164 | -0.175 | 31.215
16 | 1.325 | 0.04546 | -0.175 | 29.133
16.5 | 1.198 | 0.11035 | -0.133 | 10.857
17 | 1.376 | 0.04681 | -0.175 | 29.391
17.5 | 1.402 | 0.05086 | -0.176 | 27.569
18 | 1.418 | 0.058 | -0.174 | 24.443
18.5 | 1.282 | 0.13731 | -0.126 | 9.339
19 | 1.326 | 0.13177 | -0.137 | 10.06
19.5 | 1.37 | 0.12561 | -0.145 | 10.909
20 | 1.389 | 0.13678 | -0.143 | 10.157

## 112. Re 10M Mach 0.50 (2)
BIGFOIL.COM POLAR EXPORT
NACA66-711 a=0.8
NACA66-711 a=0.8 |  |  |  | Cl Max: | 1.4545 | at alpha= | 9 | deg
XFOIL ncrit=9 |  |  |  | L/D Max: | 294.299 | at alpha= | 1.5 | deg
Re: | 10000000 |  |  | Cd Min: | 0.22867 | at alpha= | -20 | deg
Mach: | 0.5 |  |  | Cl=0 at alpha= | -6.4662 | deg
|  |  |  | @ Cl=0.1, Cd= | 0.006961
|  |  |  | @ Cl=0.4, Cd= | 0.004675
|  |  |  | @ Cl=0.6, Cd= | 0.0043705
alpha (deg) | Cl | Cd | Cm | Cl/Cd
-20 | -0.4057 | 0.22867 | -0.0598 | -1.7742
-19.5 | -0.3843 | 0.22015 | -0.0647 | -1.7456
-19 | -0.3613 | 0.2129 | -0.0697 | -1.697
-18.5 | -0.3379 | 0.20593 | -0.0747 | -1.6408
-18 | -0.3147 | 0.19889 | -0.0796 | -1.5823
-17.5 | -0.2915 | 0.19128 | -0.0842 | -1.5239
-17 | -0.2702 | 0.18349 | -0.089 | -1.4726
-16.5 | -0.2487 | 0.17596 | -0.0936 | -1.4134
-16 | -0.2276 | 0.16822 | -0.0982 | -1.353
-15.5 | -0.2068 | 0.16042 | -0.1028 | -1.2891
-15 | -0.1874 | 0.15228 | -0.1073 | -1.2306
-14 | -0.1492 | 0.13673 | -0.1163 | -1.0912
-13.5 | -0.1267 | 0.1306 | -0.1204 | -0.97014
-13 | -0.1073 | 0.12359 | -0.1245 | -0.86819
-12.5 | -0.09 | 0.11641 | -0.1285 | -0.77313
-12 | -0.0781 | 0.10816 | -0.1325 | -0.72208
-11.5 | -0.064 | 0.1008 | -0.1364 | -0.63492
-11 | -0.0528 | 0.09323 | -0.1404 | -0.56634
-10.5 | -0.0325 | 0.0879 | -0.1435 | -0.36974
-10 | -0.0168 | 0.08201 | -0.1465 | -0.20485
-9.5 | -0.0112 | 0.07453 | -0.1501 | -0.15028
-9 | -0.0027 | 0.06824 | -0.1528 | -0.039566
-8.5 | 0.0009 | 0.06163 | -0.1558 | 0.014603
-8 | 0.0056 | 0.05567 | -0.1583 | 0.10059
-7.5 | 0.0022 | 0.04982 | -0.1603 | 0.044159
-7 | -0.0127 | 0.0418 | -0.1672 | -0.30383
-6.5 | -0.001 | 0.03448 | -0.1713 | -0.029002
-6 | 0.0138 | 0.02568 | -0.1736 | 0.53738
-5.5 | 0.0408 | 0.01693 | -0.1738 | 2.4099
-5 | 0.0733 | 0.00768 | -0.1726 | 9.5443
-4.5 | 0.1394 | 0.0059 | -0.1718 | 23.6271
-4 | 0.2104 | 0.0054 | -0.1716 | 38.963
-3.5 | 0.2804 | 0.00497 | -0.1716 | 56.4185
-3 | 0.3507 | 0.00478 | -0.172 | 73.3682
-2.5 | 0.4211 | 0.00463 | -0.1728 | 90.9503
-2 | 0.4907 | 0.00448 | -0.1737 | 109.5312
-1.5 | 0.5596 | 0.0044 | -0.1745 | 127.1818
-1 | 0.6281 | 0.00435 | -0.1755 | 144.3908
-0.5 | 0.6967 | 0.00428 | -0.1765 | 162.7804
0.5 | 0.8328 | 0.00399 | -0.1786 | 208.7218
1 | 0.8995 | 0.00359 | -0.1796 | 250.5571
1.5 | 0.9653 | 0.00328 | -0.1802 | 294.2988
2 | 1.0083 | 0.00411 | -0.1758 | 245.3285
2.5 | 0.9962 | 0.00563 | -0.1601 | 176.9449
3 | 0.989 | 0.00727 | -0.1463 | 136.0385
4 | 1.0241 | 0.01033 | -0.1293 | 99.1384
4.5 | 1.0565 | 0.01163 | -0.1236 | 90.8426
5 | 1.1033 | 0.01247 | -0.1201 | 88.4763
5.5 | 1.1523 | 0.01329 | -0.1169 | 86.7043
6 | 1.2014 | 0.01416 | -0.1135 | 84.8446
6.5 | 1.2492 | 0.01516 | -0.1097 | 82.4011
7.5 | 1.3447 | 0.01743 | -0.1017 | 77.1486
8.5 | 1.4363 | 0.02036 | -0.092 | 70.5452
9 | 1.4545 | 0.02363 | -0.0835 | 61.5531
9.5 | 1.442 | 0.02926 | -0.073 | 49.2823
10 | 1.4316 | 0.03731 | -0.0642 | 38.3704
10.5 | 1.405 | 0.04581 | -0.0566 | 30.6702
11 | 1.3687 | 0.05606 | -0.0519 | 24.4149
11.5 | 1.3289 | 0.06768 | -0.0504 | 19.635
12 | 1.2887 | 0.08092 | -0.0524 | 15.9256
12.5 | 1.2518 | 0.09556 | -0.0582 | 13.0996
13 | 1.219 | 0.11174 | -0.0676 | 10.9093
13.5 | 1.1924 | 0.1291 | -0.0794 | 9.2363
14 | 1.1774 | 0.14659 | -0.0909 | 8.0319

## 113. Re 12M Mach 0.00 (1)
BIGFOIL.COM POLAR EXPORT
NACA66-711 a=0.8
NACA66-711 a=0.8 |  |  |  | Cl Max: | 1.402 | at alpha= | 8.5 | deg
JavaFoil+Calcfoil stall+Eppler ext transition |  |  |  | L/D Max: | 157.969 | at alpha= | 1 | deg
Re: | 12000000 |  |  | Cd Min: | 0.00468 | at alpha= | 0 | deg
Mach: | 0 |  |  | Cl=0 at alpha= | -5.5268 | deg
|  |  |  | @ Cl=0.1, Cd= | 0.0053793
|  |  |  | @ Cl=0.4, Cd= | 0.004733
|  |  |  | @ Cl=0.6, Cd= | 0.0051321
alpha (deg) | Cl | Cd | Cm | Cl/Cd
-18 | -0.27 | 0.1419 | -0.052 | -1.901
-17.5 | -0.282 | 0.13468 | -0.052 | -2.095
-17 | -0.295 | 0.12679 | -0.053 | -2.324
-16.5 | -0.307 | 0.12298 | -0.053 | -2.497
-16 | -0.319 | 0.1158 | -0.054 | -2.759
-15.5 | -0.331 | 0.11013 | -0.054 | -3.008
-15 | -0.342 | 0.10474 | -0.054 | -3.269
-14.5 | -0.352 | 0.09956 | -0.054 | -3.54
-14 | -0.361 | 0.09474 | -0.055 | -3.812
-13.5 | -0.365 | 0.09087 | -0.054 | -4.011
-13 | -0.366 | 0.08578 | -0.055 | -4.263
-12.5 | -0.364 | 0.08006 | -0.055 | -4.549
-12 | -0.36 | 0.07589 | -0.056 | -4.746
-11.5 | -0.353 | 0.07187 | -0.057 | -4.912
-11 | -0.342 | 0.0683 | -0.057 | -5.013
-10.5 | -0.329 | 0.06259 | -0.059 | -5.253
-10 | -0.311 | 0.05872 | -0.061 | -5.297
-9.5 | -0.289 | 0.05549 | -0.061 | -5.215
-9 | -0.265 | 0.05125 | -0.065 | -5.163
-8.5 | -0.236 | 0.04696 | -0.07 | -5.032
-8 | -0.251 | 0.00638 | -0.125 | -39.27
-7.5 | -0.206 | 0.0062 | -0.126 | -33.248
-7 | -0.158 | 0.00601 | -0.127 | -26.27
-6.5 | -0.107 | 0.00584 | -0.127 | -18.255
-6 | -0.053 | 0.0057 | -0.128 | -9.255
-5.5 | 0.003 | 0.00555 | -0.129 | 0.581
-5 | 0.061 | 0.00546 | -0.13 | 11.104
-4.5 | 0.119 | 0.00534 | -0.131 | 22.312
-4 | 0.178 | 0.00525 | -0.132 | 33.967
-3.5 | 0.238 | 0.00512 | -0.133 | 46.442
-3 | 0.298 | 0.00506 | -0.133 | 58.902
-2.5 | 0.358 | 0.00481 | -0.134 | 74.41
-2 | 0.418 | 0.0047 | -0.135 | 89.028
-1.5 | 0.479 | 0.00469 | -0.136 | 102.136
-1 | 0.54 | 0.00518 | -0.137 | 104.092
-0.5 | 0.599 | 0.00514 | -0.137 | 116.536
0 | 0.657 | 0.00468 | -0.138 | 140.338
0.5 | 0.716 | 0.00483 | -0.139 | 148.352
1 | 0.775 | 0.00491 | -0.14 | 157.969
1.5 | 0.833 | 0.00572 | -0.14 | 145.758
2 | 0.892 | 0.00606 | -0.141 | 147.158
2.5 | 0.946 | 0.00644 | -0.142 | 146.794
3 | 1.002 | 0.00691 | -0.143 | 144.838
3.5 | 1.056 | 0.00739 | -0.143 | 142.914
4 | 1.108 | 0.00906 | -0.144 | 122.31
4.5 | 1.16 | 0.0094 | -0.144 | 123.44
5 | 1.21 | 0.00975 | -0.145 | 124.074
5.5 | 1.255 | 0.01007 | -0.146 | 124.695
6 | 1.297 | 0.01048 | -0.147 | 123.784
6.5 | 1.334 | 0.01092 | -0.147 | 122.21
7 | 1.367 | 0.01139 | -0.148 | 119.981
7.5 | 1.388 | 0.01187 | -0.149 | 116.943
8 | 1.4 | 0.01249 | -0.149 | 112.112
8.5 | 1.402 | 0.01305 | -0.15 | 107.455
9 | 1.396 | 0.01372 | -0.15 | 101.715
9.5 | 1.381 | 0.01429 | -0.151 | 96.633
10 | 1.356 | 0.01516 | -0.152 | 89.445
10.5 | 1.324 | 0.01586 | -0.152 | 83.492
11 | 1.285 | 0.01665 | -0.153 | 77.205
11.5 | 1.24 | 0.01749 | -0.153 | 70.918
12 | 1.191 | 0.01838 | -0.154 | 64.799
12.5 | 1.137 | 0.01952 | -0.154 | 58.27
13 | 1.076 | 0.02169 | -0.153 | 49.624
13.5 | 1.024 | 0.02186 | -0.154 | 46.843

## 114. Re 12M Mach 0.00 (2)
BIGFOIL.COM POLAR EXPORT
NACA66-711 a=0.8
NACA66-711 a=0.8 |  |  |  | Cl Max: | 1.9459 | at alpha= | 20 | deg
XFOIL ncrit=9 |  |  |  | L/D Max: | 212.213 | at alpha= | 1 | deg
Re: | 12000000 |  |  | Cd Min: | 0.05562 | at alpha= | 20 | deg
Mach: | 0 |  |  | Cl=0 at alpha= | -5.5767 | deg
|  |  |  | @ Cl=0.1, Cd= | 0.004822
|  |  |  | @ Cl=0.4, Cd= | 0.004231
|  |  |  | @ Cl=0.6, Cd= | 0.0040562
alpha (deg) | Cl | Cd | Cm | Cl/Cd
-18 | -1.1046 | 0.03009 | -0.1459 | -36.7099
-17.5 | -1.1363 | 0.0256 | -0.1429 | -44.3867
-17 | -1.1426 | 0.02325 | -0.1373 | -49.1441
-16.5 | -1.1252 | 0.02064 | -0.135 | -54.5155
-16 | -1.0935 | 0.01873 | -0.1337 | -58.3823
-15.5 | -1.055 | 0.01719 | -0.133 | -61.3729
-15 | -1.0131 | 0.0158 | -0.1325 | -64.1203
-14 | -0.9214 | 0.01343 | -0.132 | -68.6076
-13.5 | -0.8743 | 0.01216 | -0.1319 | -71.8997
-13 | -0.825 | 0.01108 | -0.132 | -74.4585
-12.5 | -0.7733 | 0.0103 | -0.1323 | -75.0777
-12 | -0.7202 | 0.00968 | -0.1326 | -74.4008
-11 | -0.6115 | 0.00865 | -0.1336 | -70.6936
-10.5 | -0.5566 | 0.00817 | -0.1341 | -68.1273
-10 | -0.5023 | 0.00754 | -0.1346 | -66.618
-9.5 | -0.4467 | 0.0071 | -0.1352 | -62.9155
-9 | -0.3905 | 0.00679 | -0.1358 | -57.511
-8.5 | -0.3338 | 0.00652 | -0.1366 | -51.1963
-8 | -0.2771 | 0.00629 | -0.1373 | -44.0541
-7 | -0.1632 | 0.00574 | -0.1387 | -28.4321
-6.5 | -0.1063 | 0.00543 | -0.1394 | -19.5764
-6 | -0.0489 | 0.0052 | -0.1402 | -9.4038
-4.5 | 0.1244 | 0.00476 | -0.1428 | 26.1345
-4 | 0.182 | 0.00458 | -0.1436 | 39.738
-3.5 | 0.2399 | 0.00446 | -0.1445 | 53.7892
-2.5 | 0.3556 | 0.0043 | -0.1462 | 82.6977
-2 | 0.4135 | 0.00421 | -0.147 | 98.2185
-1 | 0.5291 | 0.0041 | -0.1488 | 129.0488
-0.5 | 0.5868 | 0.00407 | -0.1496 | 144.1769
0 | 0.6441 | 0.00401 | -0.1504 | 160.6234
0.5 | 0.7012 | 0.00379 | -0.1513 | 185.0132
1 | 0.7576 | 0.00357 | -0.1521 | 212.2129
1.5 | 0.7998 | 0.00397 | -0.1504 | 201.461
2 | 0.8374 | 0.00503 | -0.1475 | 166.4811
2.5 | 0.8767 | 0.00588 | -0.1448 | 149.0986
3 | 0.9186 | 0.00654 | -0.1425 | 140.4587
3.5 | 0.9578 | 0.00723 | -0.1397 | 132.4758
4 | 0.9986 | 0.00778 | -0.1372 | 128.3548
5 | 1.0732 | 0.00856 | -0.1306 | 125.3738
5.5 | 1.114 | 0.00894 | -0.1282 | 124.6085
6 | 1.1562 | 0.00931 | -0.1261 | 124.189
6.5 | 1.1963 | 0.00978 | -0.1237 | 122.3211
7 | 1.2376 | 0.01023 | -0.1217 | 120.9775
7.5 | 1.2775 | 0.01076 | -0.1194 | 118.7268
8 | 1.3176 | 0.01128 | -0.1172 | 116.8085
8.5 | 1.3577 | 0.01183 | -0.1151 | 114.7675
9 | 1.3949 | 0.01251 | -0.1126 | 111.5028
10 | 1.4664 | 0.0137 | -0.1073 | 107.0365
10.5 | 1.5016 | 0.01459 | -0.1047 | 102.9198
11 | 1.5365 | 0.01551 | -0.1021 | 99.0651
11.5 | 1.5697 | 0.01654 | -0.0995 | 94.9033
12 | 1.6012 | 0.01772 | -0.0966 | 90.3612
12.5 | 1.6326 | 0.01889 | -0.0939 | 86.4267
13 | 1.6644 | 0.02011 | -0.0913 | 82.7648
13.5 | 1.6923 | 0.02156 | -0.0884 | 78.4926
14 | 1.7221 | 0.02296 | -0.0859 | 75.0044
14.5 | 1.7491 | 0.02458 | -0.0831 | 71.1595
15 | 1.7757 | 0.02625 | -0.0805 | 67.6457
15.5 | 1.8005 | 0.02813 | -0.0779 | 64.0064
16 | 1.8252 | 0.03007 | -0.0754 | 60.6984
16.5 | 1.8494 | 0.03208 | -0.0731 | 57.6496
17 | 1.8685 | 0.03462 | -0.0705 | 53.9717
17.5 | 1.8873 | 0.03725 | -0.0681 | 50.6658
18 | 1.9039 | 0.04019 | -0.0658 | 47.3725
18.5 | 1.9192 | 0.04335 | -0.0637 | 44.2722
19 | 1.9288 | 0.0472 | -0.0615 | 40.8644
19.5 | 1.94 | 0.05104 | -0.0599 | 38.0094
20 | 1.9459 | 0.05562 | -0.0583 | 34.9856

## 115. Re 12M Mach 0.10 (1)
BIGFOIL.COM POLAR EXPORT
NACA66-711 a=0.8
NACA66-711 a=0.8 |  |  |  | Cl Max: | 1.4 | at alpha= | 8 | deg
JavaFoil+Calcfoil stall+Eppler ext transition |  |  |  | L/D Max: | 170.867 | at alpha= | 1 | deg
Re: | 12000000 |  |  | Cd Min: | 0.00456 | at alpha= | 1 | deg
Mach: | 0.1 |  |  | Cl=0 at alpha= | -5.5268 | deg
|  |  |  | @ Cl=0.1, Cd= | 0.0053941
|  |  |  | @ Cl=0.4, Cd= | 0.0047375
|  |  |  | @ Cl=0.6, Cd= | 0.005142
alpha (deg) | Cl | Cd | Cm | Cl/Cd
-17.5 | -0.243 | 0.13703 | -0.052 | -1.77
-17 | -0.257 | 0.12983 | -0.053 | -1.977
-16.5 | -0.271 | 0.12277 | -0.053 | -2.208
-16 | -0.286 | 0.11561 | -0.054 | -2.47
-15.5 | -0.3 | 0.11216 | -0.054 | -2.671
-15 | -0.313 | 0.10579 | -0.054 | -2.962
-14.5 | -0.326 | 0.10035 | -0.055 | -3.25
-14 | -0.338 | 0.09531 | -0.055 | -3.542
-13.5 | -0.344 | 0.09089 | -0.054 | -3.781
-13 | -0.348 | 0.08516 | -0.056 | -4.081
-12.5 | -0.349 | 0.08089 | -0.056 | -4.31
-12 | -0.347 | 0.07652 | -0.056 | -4.535
-11.5 | -0.342 | 0.07208 | -0.056 | -4.749
-11 | -0.334 | 0.06886 | -0.056 | -4.848
-10.5 | -0.322 | 0.06344 | -0.059 | -5.079
-10 | -0.306 | 0.05933 | -0.06 | -5.162
-9.5 | -0.286 | 0.05541 | -0.062 | -5.165
-9 | -0.262 | 0.05168 | -0.065 | -5.076
-8.5 | -0.234 | 0.04797 | -0.067 | -4.888
-8 | -0.25 | 0.00641 | -0.125 | -39.011
-7.5 | -0.206 | 0.0062 | -0.126 | -33.197
-7 | -0.158 | 0.00605 | -0.127 | -26.137
-6.5 | -0.107 | 0.00588 | -0.128 | -18.171
-6 | -0.053 | 0.0057 | -0.129 | -9.287
-5.5 | 0.003 | 0.0056 | -0.13 | 0.578
-5 | 0.061 | 0.00548 | -0.131 | 11.119
-4.5 | 0.12 | 0.00535 | -0.131 | 22.352
-4 | 0.179 | 0.00525 | -0.132 | 34.118
-3.5 | 0.239 | 0.00516 | -0.133 | 46.325
-3 | 0.299 | 0.00509 | -0.134 | 58.844
-2.5 | 0.36 | 0.00479 | -0.135 | 75.194
-2 | 0.421 | 0.00471 | -0.136 | 89.342
-1.5 | 0.481 | 0.00473 | -0.136 | 101.781
-1 | 0.542 | 0.0052 | -0.137 | 104.351
-0.5 | 0.602 | 0.00514 | -0.138 | 117.103
0 | 0.661 | 0.0047 | -0.139 | 140.61
0.5 | 0.72 | 0.00481 | -0.14 | 149.684
1 | 0.779 | 0.00456 | -0.14 | 170.867
1.5 | 0.837 | 0.00574 | -0.141 | 145.842
2 | 0.896 | 0.00608 | -0.142 | 147.358
2.5 | 0.95 | 0.00647 | -0.142 | 146.855
3 | 1.006 | 0.00695 | -0.143 | 144.729
3.5 | 1.061 | 0.00743 | -0.144 | 142.723
4 | 1.113 | 0.00912 | -0.144 | 122.093
4.5 | 1.165 | 0.00945 | -0.145 | 123.309
5 | 1.215 | 0.00982 | -0.146 | 123.72
5.5 | 1.261 | 0.01014 | -0.147 | 124.286
6 | 1.302 | 0.01057 | -0.147 | 123.172
6.5 | 1.339 | 0.01102 | -0.148 | 121.499
7 | 1.37 | 0.0115 | -0.149 | 119.153
7.5 | 1.39 | 0.01198 | -0.149 | 116.084
8 | 1.4 | 0.01262 | -0.15 | 110.911
8.5 | 1.4 | 0.0132 | -0.15 | 105.999
9 | 1.39 | 0.01388 | -0.151 | 100.106
9.5 | 1.37 | 0.01447 | -0.152 | 94.651
10 | 1.341 | 0.01538 | -0.152 | 87.139
10.5 | 1.303 | 0.01612 | -0.153 | 80.854
11 | 1.258 | 0.01696 | -0.153 | 74.197
11.5 | 1.206 | 0.01787 | -0.154 | 67.523
12 | 1.15 | 0.01877 | -0.154 | 61.298
12.5 | 1.09 | 0.01992 | -0.154 | 54.727
13 | 1.027 | 0.02134 | -0.155 | 48.123

## 116. Re 12M Mach 0.10 (2)
BIGFOIL.COM POLAR EXPORT
NACA66-711 a=0.8
NACA66-711 a=0.8 |  |  |  | Cl Max: | 1.9215 | at alpha= | 19 | deg
XFOIL ncrit=9 |  |  |  | L/D Max: | 213.501 | at alpha= | 1 | deg
Re: | 12000000 |  |  | Cd Min: | 0.06207 | at alpha= | 20 | deg
Mach: | 0.1 |  |  | Cl=0 at alpha= | -5.5714 | deg
|  |  |  | @ Cl=0.1, Cd= | 0.0048519
|  |  |  | @ Cl=0.4, Cd= | 0.0042375
|  |  |  | @ Cl=0.6, Cd= | 0.0040599
alpha (deg) | Cl | Cd | Cm | Cl/Cd
-16.5 | -0.9839 | 0.03046 | -0.1492 | -32.3014
-16 | -1.0261 | 0.02623 | -0.143 | -39.1193
-15.5 | -1.0393 | 0.02095 | -0.1391 | -49.6086
-15 | -1.0095 | 0.01845 | -0.1375 | -54.7154
-14.5 | -0.9709 | 0.01652 | -0.1365 | -58.7712
-14 | -0.9265 | 0.01502 | -0.1359 | -61.6844
-13.5 | -0.8788 | 0.01374 | -0.1356 | -63.9592
-13 | -0.8311 | 0.01229 | -0.1352 | -67.6241
-12.5 | -0.7818 | 0.01096 | -0.135 | -71.3321
-12 | -0.7288 | 0.01013 | -0.1351 | -71.9447
-11.5 | -0.6744 | 0.00948 | -0.1353 | -71.1392
-11 | -0.619 | 0.00892 | -0.1356 | -69.3946
-10 | -0.5078 | 0.00779 | -0.1363 | -65.1861
-9.5 | -0.4518 | 0.00725 | -0.1368 | -62.3172
-9 | -0.3951 | 0.00689 | -0.1373 | -57.344
-8.5 | -0.3377 | 0.0066 | -0.1379 | -51.1667
-8 | -0.2803 | 0.00635 | -0.1385 | -44.1417
-7 | -0.1651 | 0.00581 | -0.1398 | -28.4165
-6.5 | -0.1077 | 0.00547 | -0.1405 | -19.6892
-6 | -0.0498 | 0.00522 | -0.1412 | -9.5402
-5.5 | 0.0083 | 0.00508 | -0.142 | 1.6339
-4.5 | 0.1249 | 0.00479 | -0.1437 | 26.0752
-4 | 0.183 | 0.00459 | -0.1445 | 39.8693
-3.5 | 0.2413 | 0.00446 | -0.1453 | 54.1031
-2.5 | 0.3578 | 0.00431 | -0.1471 | 83.0162
-2 | 0.416 | 0.00421 | -0.1479 | 98.8124
-1 | 0.5323 | 0.0041 | -0.1496 | 129.8293
-0.5 | 0.5903 | 0.00407 | -0.1505 | 145.0369
0 | 0.648 | 0.00401 | -0.1513 | 161.596
0.5 | 0.7055 | 0.00379 | -0.1522 | 186.1478
1 | 0.7622 | 0.00357 | -0.153 | 213.5014
1.5 | 0.8048 | 0.00395 | -0.1513 | 203.7468
2 | 0.8419 | 0.00503 | -0.1482 | 167.3757
2.5 | 0.881 | 0.00589 | -0.1454 | 149.5756
3 | 0.9222 | 0.00657 | -0.1429 | 140.3653
3.5 | 0.9608 | 0.00727 | -0.1399 | 132.1596
4 | 0.9998 | 0.00781 | -0.1369 | 128.0154
5 | 1.0737 | 0.00863 | -0.13 | 124.4148
5.5 | 1.1151 | 0.00902 | -0.1276 | 123.6253
6 | 1.1575 | 0.00941 | -0.1255 | 123.0074
6.5 | 1.1984 | 0.00988 | -0.1232 | 121.2955
7 | 1.2397 | 0.01035 | -0.121 | 119.7778
7.5 | 1.2796 | 0.01091 | -0.1187 | 117.2869
8 | 1.3206 | 0.01143 | -0.1166 | 115.5381
8.5 | 1.36 | 0.01203 | -0.1142 | 113.0507
9 | 1.3985 | 0.01271 | -0.1118 | 110.0315
10 | 1.4702 | 0.01397 | -0.1062 | 105.2398
10.5 | 1.5044 | 0.01494 | -0.1033 | 100.6961
11 | 1.5409 | 0.01583 | -0.1009 | 97.3405
11.5 | 1.5727 | 0.01699 | -0.0979 | 92.5662
12 | 1.6046 | 0.0182 | -0.095 | 88.1648
12.5 | 1.6364 | 0.01943 | -0.0921 | 84.2203
13 | 1.6666 | 0.02079 | -0.0892 | 80.1635
14 | 1.7256 | 0.02374 | -0.0837 | 72.6874
14.5 | 1.7522 | 0.02548 | -0.0808 | 68.7677
15 | 1.78 | 0.0272 | -0.0782 | 65.4412
15.5 | 1.8037 | 0.02927 | -0.0754 | 61.6228
16 | 1.827 | 0.03145 | -0.0727 | 58.0922
16.5 | 1.8506 | 0.03367 | -0.0702 | 54.9629
17 | 1.869 | 0.03641 | -0.0675 | 51.3321
17.5 | 1.8864 | 0.03936 | -0.065 | 47.9268
18 | 1.9008 | 0.04271 | -0.0626 | 44.5048
18.5 | 1.9103 | 0.04667 | -0.0603 | 40.9321
19 | 1.9215 | 0.05065 | -0.0584 | 37.9368
19.5 | 1.918 | 0.05644 | -0.0563 | 33.983
20 | 1.9183 | 0.06207 | -0.0551 | 30.9054

## 117. Re 12M Mach 0.25 (1)
BIGFOIL.COM POLAR EXPORT
NACA66-711 a=0.8
NACA66-711 a=0.8 |  |  |  | Cl Max: | 1.396 | at alpha= | 7.5 | deg
JavaFoil+Calcfoil stall+Eppler ext transition |  |  |  | L/D Max: | 147.703 | at alpha= | 2 | deg
Re: | 12000000 |  |  | Cd Min: | 0.00472 | at alpha= | -1.5 | deg
Mach: | 0.25 |  |  | Cl=0 at alpha= | -5.5263 | deg
|  |  |  | @ Cl=0.1, Cd= | 0.0054703
|  |  |  | @ Cl=0.4, Cd= | 0.0047813
|  |  |  | @ Cl=0.6, Cd= | 0.08213
alpha (deg) | Cl | Cd | Cm | Cl/Cd
-15.5 | -0.058 | 0.11131 | -0.057 | -0.518
-15 | -0.055 | 0.10669 | -0.057 | -0.513
-14.5 | -0.052 | 0.10172 | -0.057 | -0.51
-14 | -0.069 | 0.09877 | -0.056 | -0.703
-13.5 | -0.138 | 0.09296 | -0.057 | -1.481
-13 | -0.175 | 0.08757 | -0.057 | -1.998
-12.5 | -0.205 | 0.08368 | -0.057 | -2.445
-12 | -0.229 | 0.07803 | -0.058 | -2.929
-11.5 | -0.247 | 0.07399 | -0.058 | -3.335
-11 | -0.259 | 0.07003 | -0.058 | -3.698
-10.5 | -0.265 | 0.06535 | -0.059 | -4.054
-10 | -0.264 | 0.06175 | -0.06 | -4.279
-9.5 | -0.257 | 0.0589 | -0.058 | -4.355
-9 | -0.242 | 0.05523 | -0.06 | -4.39
-8.5 | -0.222 | 0.0504 | -0.063 | -4.41
-8 | -0.196 | 0.04594 | -0.069 | -4.273
-7.5 | -0.164 | 0.0437 | -0.069 | -3.757
-7 | -0.158 | 0.00614 | -0.131 | -25.695
-6.5 | -0.108 | 0.00598 | -0.132 | -17.992
-6 | -0.054 | 0.00581 | -0.132 | -9.232
-5.5 | 0.003 | 0.00567 | -0.133 | 0.581
-5 | 0.062 | 0.00554 | -0.134 | 11.222
-4.5 | 0.122 | 0.00543 | -0.135 | 22.54
-4 | 0.183 | 0.0053 | -0.136 | 34.624
-3.5 | 0.245 | 0.00522 | -0.137 | 46.995
-3 | 0.307 | 0.00492 | -0.138 | 62.476
-2.5 | 0.37 | 0.00482 | -0.139 | 76.74
-2 | 0.432 | 0.00474 | -0.139 | 91.148
-1.5 | 0.494 | 0.00472 | -0.14 | 104.614
-1 | 0.557 | 0.0052 | -0.141 | 107.1
-0.5 | 0.619 | 0.00519 | -0.142 | 119.151
0 | 0.678 | 0.00475 | -0.143 | 142.905
0.5 | 0.739 | 0.00554 | -0.143 | 133.514
1 | 0.799 | 0.00574 | -0.144 | 139.303
1.5 | 0.86 | 0.00584 | -0.145 | 147.153
2 | 0.92 | 0.00623 | -0.146 | 147.703
2.5 | 0.975 | 0.00666 | -0.146 | 146.433
3 | 1.033 | 0.00718 | -0.147 | 143.731
3.5 | 1.088 | 0.00768 | -0.148 | 141.698
4 | 1.141 | 0.00943 | -0.148 | 121.018
4.5 | 1.194 | 0.0098 | -0.149 | 121.795
5 | 1.244 | 0.01015 | -0.15 | 122.533
5.5 | 1.288 | 0.01055 | -0.15 | 122.078
6 | 1.327 | 0.01102 | -0.151 | 120.4
6.5 | 1.36 | 0.01153 | -0.152 | 118.013
7 | 1.386 | 0.01208 | -0.152 | 114.785
7.5 | 1.396 | 0.01272 | -0.153 | 109.735
8 | 1.389 | 0.01341 | -0.154 | 103.6
8.5 | 1.368 | 0.01416 | -0.154 | 96.567
9 | 1.33 | 0.01504 | -0.155 | 88.432
9.5 | 1.276 | 0.01581 | -0.156 | 80.697
10 | 1.205 | 0.01674 | -0.156 | 71.956
10.5 | 1.116 | 0.01821 | -0.156 | 61.306
11 | 1.019 | 0.01879 | -0.157 | 54.2
11.5 | 0.75 | 0.07631 | -0.081 | 9.828
12 | 0.654 | 0.07921 | -0.085 | 8.263
12.5 | 0.554 | 0.08213 | -0.09 | 6.739

## 118. Re 12M Mach 0.25 (2)
BIGFOIL.COM POLAR EXPORT
NACA66-711 a=0.8
NACA66-711 a=0.8 |  |  |  | Cl Max: | 1.7785 | at alpha= | 15.5 | deg
XFOIL ncrit=9 |  |  |  | L/D Max: | 221.292 | at alpha= | 1 | deg
Re: | 12000000 |  |  | Cd Min: | 0.1549 | at alpha= | -16 | deg
Mach: | 0.25 |  |  | Cl=0 at alpha= | -5.5477 | deg
|  |  |  | @ Cl=0.1, Cd= | 0.0049169
|  |  |  | @ Cl=0.4, Cd= | 0.0042795
|  |  |  | @ Cl=0.6, Cd= | 0.004085
alpha (deg) | Cl | Cd | Cm | Cl/Cd
-16 | -0.254 | 0.1549 | -0.0876 | -1.6398
-15.5 | -0.2414 | 0.14661 | -0.0918 | -1.6465
-15 | -0.2436 | 0.13418 | -0.0967 | -1.8155
-14.5 | -0.229 | 0.12724 | -0.1008 | -1.7997
-14 | -0.212 | 0.12114 | -0.1045 | -1.75
-13.5 | -0.2205 | 0.10935 | -0.1098 | -2.0165
-13 | -0.2146 | 0.10137 | -0.1141 | -2.117
-12.5 | -0.1957 | 0.09636 | -0.1172 | -2.0309
-12 | -0.2283 | 0.08229 | -0.1238 | -2.7743
-11 | -0.6417 | 0.01405 | -0.149 | -45.6726
-10.5 | -0.596 | 0.01106 | -0.1478 | -53.8879
-10 | -0.539 | 0.00972 | -0.147 | -55.4527
-9.5 | -0.4794 | 0.00882 | -0.1464 | -54.3537
-9 | -0.4203 | 0.00787 | -0.146 | -53.4053
-8.5 | -0.36 | 0.00722 | -0.1457 | -49.8615
-8 | -0.2987 | 0.00681 | -0.1457 | -43.862
-7.5 | -0.2373 | 0.00648 | -0.1459 | -36.6204
-6.5 | -0.1156 | 0.00575 | -0.1464 | -20.1043
-6 | -0.055 | 0.00541 | -0.1467 | -10.1664
-5.5 | 0.0058 | 0.00518 | -0.1473 | 1.1197
-5 | 0.0668 | 0.00501 | -0.1479 | 13.3333
-4 | 0.1881 | 0.00467 | -0.1493 | 40.2784
-3.5 | 0.2488 | 0.00449 | -0.1501 | 55.412
-3 | 0.3093 | 0.00441 | -0.1509 | 70.1361
-2.5 | 0.3696 | 0.00433 | -0.1518 | 85.358
-2 | 0.4298 | 0.00423 | -0.1526 | 101.6076
-1.5 | 0.4899 | 0.00418 | -0.1535 | 117.201
-1 | 0.5501 | 0.00411 | -0.1544 | 133.8443
-0.5 | 0.6099 | 0.00408 | -0.1553 | 149.4853
0 | 0.6698 | 0.00402 | -0.1562 | 166.6169
0.5 | 0.729 | 0.0038 | -0.1571 | 191.8421
1 | 0.7878 | 0.00356 | -0.158 | 221.2921
1.5 | 0.8336 | 0.00378 | -0.1565 | 220.5291
2 | 0.8671 | 0.00502 | -0.1523 | 172.7291
2.5 | 0.9029 | 0.00595 | -0.1484 | 151.7479
3 | 0.9408 | 0.00668 | -0.1448 | 140.8383
4 | 0.9981 | 0.00805 | -0.1336 | 123.9876
4.5 | 1.0359 | 0.00863 | -0.1301 | 120.0348
5 | 1.0788 | 0.00908 | -0.1275 | 118.8106
5.5 | 1.1224 | 0.00953 | -0.1251 | 117.7754
6 | 1.1667 | 0.01 | -0.1229 | 116.67
6.5 | 1.209 | 0.01055 | -0.1204 | 114.5972
7 | 1.2517 | 0.01112 | -0.1179 | 112.5629
7.5 | 1.2935 | 0.01176 | -0.1152 | 109.9915
8 | 1.3355 | 0.01239 | -0.1127 | 107.7885
8.5 | 1.3759 | 0.01316 | -0.1099 | 104.5517
9 | 1.415 | 0.01399 | -0.1069 | 101.1437
9.5 | 1.4534 | 0.01492 | -0.1038 | 97.4129
10.5 | 1.5248 | 0.01676 | -0.0969 | 90.9785
11 | 1.5595 | 0.01801 | -0.0934 | 86.5908
11.5 | 1.592 | 0.01948 | -0.0897 | 81.7248
12 | 1.6234 | 0.0211 | -0.086 | 76.9384
12.5 | 1.6526 | 0.02292 | -0.0821 | 72.103
13 | 1.6839 | 0.02469 | -0.0787 | 68.2017
13.5 | 1.7122 | 0.02677 | -0.075 | 63.9597
14 | 1.738 | 0.02914 | -0.0712 | 59.6431
14.5 | 1.7573 | 0.03213 | -0.0671 | 54.6934
15 | 1.7737 | 0.03554 | -0.0631 | 49.9071
15.5 | 1.7785 | 0.04017 | -0.0586 | 44.2743
16 | 1.7776 | 0.04566 | -0.0546 | 38.9312
16.5 | 1.7613 | 0.05314 | -0.0508 | 33.1445
17 | 1.7383 | 0.06193 | -0.0484 | 28.0688
17.5 | 1.7048 | 0.07288 | -0.0479 | 23.3919
18 | 1.6678 | 0.08547 | -0.0498 | 19.5133
18.5 | 1.6269 | 0.09994 | -0.0546 | 16.2788
19 | 1.5882 | 0.11537 | -0.0618 | 13.7661
19.5 | 1.5495 | 0.13189 | -0.0713 | 11.7484
20 | 1.5154 | 0.14854 | -0.0821 | 10.202

## 119. Re 12M Mach 0.50 (1)
BIGFOIL.COM POLAR EXPORT
NACA66-711 a=0.8
NACA66-711 a=0.8 |  |  |  | Cl Max: | 1.384 | at alpha= | 5.5 | deg
JavaFoil+Calcfoil stall+Eppler ext transition |  |  |  | L/D Max: | 147.003 | at alpha= | 1.5 | deg
Re: | 12000000 |  |  | Cd Min: | 0.00453 | at alpha= | -1.5 | deg
Mach: | 0.5 |  |  | Cl=0 at alpha= | -5.5395 | deg
|  |  |  | @ Cl=0.1, Cd= | 0.0056437
|  |  |  | @ Cl=0.4, Cd= | 0.0050126
|  |  |  | @ Cl=0.6, Cd= | 0.0045908
alpha (deg) | Cl | Cd | Cm | Cl/Cd
-20 | -0.792 | 0.14233 | -0.07 | -5.566
-19.5 | -0.766 | 0.13568 | -0.071 | -5.643
-19 | -0.738 | 0.13972 | -0.071 | -5.284
-18.5 | -0.71 | 0.13398 | -0.07 | -5.3
-18 | -0.683 | 0.12674 | -0.071 | -5.39
-17.5 | -0.657 | 0.11881 | -0.072 | -5.531
-17 | -0.632 | 0.10878 | -0.076 | -5.81
-16.5 | -0.606 | 0.10095 | -0.079 | -6.008
-16 | -0.573 | 0.11306 | -0.07 | -5.071
-15.5 | -0.546 | 0.10719 | -0.069 | -5.092
-15 | -0.52 | 0.09812 | -0.072 | -5.296
-14.5 | -0.493 | 0.09264 | -0.074 | -5.32
-14 | -0.468 | 0.08278 | -0.079 | -5.655
-13.5 | -0.441 | 0.07832 | -0.081 | -5.629
-13 | -0.416 | 0.07038 | -0.086 | -5.909
-12.5 | -0.434 | 0.02199 | -0.122 | -19.747
-12 | -0.354 | 0.0764 | -0.071 | -4.639
-11.5 | -0.326 | 0.07609 | -0.068 | -4.29
-11 | -0.299 | 0.06848 | -0.07 | -4.372
-10.5 | -0.273 | 0.0622 | -0.074 | -4.383
-10 | -0.246 | 0.05815 | -0.076 | -4.222
-9.5 | -0.219 | 0.05374 | -0.079 | -4.068
-9 | -0.231 | 0.00818 | -0.139 | -28.221
-8.5 | -0.202 | 0.00714 | -0.143 | -28.234
-8 | -0.135 | 0.05017 | -0.069 | -2.691
-7.5 | -0.108 | 0.04887 | -0.067 | -2.201
-7 | -0.08 | 0.04429 | -0.07 | -1.815
-6.5 | -0.053 | 0.04099 | -0.073 | -1.296
-6 | -0.035 | 0.03956 | -0.071 | -0.888
-5.5 | 0.003 | 0.03742 | -0.071 | 0.071
-5 | 0.065 | 0.00579 | -0.15 | 11.26
-4.5 | 0.132 | 0.00551 | -0.151 | 23.921
-4 | 0.201 | 0.00536 | -0.152 | 37.408
-3.5 | 0.27 | 0.0052 | -0.153 | 52.015
-3 | 0.341 | 0.00508 | -0.154 | 67.154
-2.5 | 0.411 | 0.005 | -0.155 | 82.263
-2 | 0.482 | 0.00466 | -0.156 | 103.414
-1.5 | 0.552 | 0.00453 | -0.157 | 121.731
-1 | 0.623 | 0.00462 | -0.157 | 134.798
-0.5 | 0.692 | 0.0059 | -0.158 | 117.216
0 | 0.756 | 0.00626 | -0.159 | 120.776
0.5 | 0.823 | 0.00594 | -0.16 | 138.637
1 | 0.89 | 0.00619 | -0.16 | 143.894
1.5 | 0.957 | 0.00651 | -0.161 | 147.003
2 | 1.024 | 0.00703 | -0.162 | 145.773
2.5 | 1.084 | 0.0076 | -0.163 | 142.565
3 | 1.146 | 0.00829 | -0.164 | 138.183
3.5 | 1.205 | 0.01047 | -0.164 | 115.102
4 | 1.261 | 0.01097 | -0.165 | 114.925
4.5 | 1.312 | 0.01153 | -0.166 | 113.853
5 | 1.357 | 0.01214 | -0.167 | 111.756
5.5 | 1.384 | 0.01288 | -0.167 | 107.511
6 | 1.384 | 0.01364 | -0.168 | 101.436
6.5 | 1.329 | 0.0148 | -0.169 | 89.776
7 | 0.926 | 0.01604 | -0.17 | 57.72
7.5 | 0.851 | 0.01695 | -0.17 | 50.206
8 | 0.883 | 0.01732 | -0.171 | 51.013
8.5 | 0.913 | 0.01872 | -0.171 | 48.764
9 | 0.944 | 0.01977 | -0.172 | 47.753
9.5 | 0.975 | 0.01977 | -0.173 | 49.341
10 | 1.005 | 0.02127 | -0.173 | 47.251
10.5 | 1.034 | 0.02304 | -0.174 | 44.87

## 120. Re 12M Mach 0.50 (2)
BIGFOIL.COM POLAR EXPORT
NACA66-711 a=0.8
NACA66-711 a=0.8 |  |  |  | Cl Max: | 1.4653 | at alpha= | 9 | deg
XFOIL ncrit=9 |  |  |  | L/D Max: | 291.239 | at alpha= | 1.5 | deg
Re: | 12000000 |  |  | Cd Min: | 0.14564 | at alpha= | 14 | deg
Mach: | 0.5 |  |  | Cl=0 at alpha= | -6.1867 | deg
|  |  |  | @ Cl=0.1, Cd= | 0.0061769
|  |  |  | @ Cl=0.4, Cd= | 0.0044905
|  |  |  | @ Cl=0.6, Cd= | 0.0042339
alpha (deg) | Cl | Cd | Cm | Cl/Cd
-14 | -0.1496 | 0.13608 | -0.1167 | -1.0994
-13.5 | -0.1274 | 0.12987 | -0.1209 | -0.98098
-13 | -0.1084 | 0.12283 | -0.125 | -0.88252
-12.5 | -0.0909 | 0.11559 | -0.1291 | -0.7864
-12 | -0.0798 | 0.10713 | -0.1333 | -0.74489
-11.5 | -0.0652 | 0.09997 | -0.1372 | -0.6522
-11 | -0.0554 | 0.09228 | -0.1411 | -0.60035
-10.5 | -0.0356 | 0.08697 | -0.1441 | -0.40934
-10 | -0.0202 | 0.0809 | -0.1474 | -0.24969
-9.5 | -0.0176 | 0.07321 | -0.1509 | -0.2404
-9 | -0.006 | 0.06741 | -0.1536 | -0.089008
-8.5 | -0.0033 | 0.06085 | -0.1564 | -0.054232
-8 | -0.0037 | 0.05443 | -0.1591 | -0.067977
-7.5 | -0.0132 | 0.04852 | -0.1607 | -0.27205
-7 | -0.0235 | 0.04002 | -0.1686 | -0.58721
-6.5 | -0.0099 | 0.03283 | -0.172 | -0.30155
-6 | 0.0059 | 0.02392 | -0.1739 | 0.24666
-5.5 | 0.0327 | 0.015 | -0.1737 | 2.18
-5 | 0.0695 | 0.0067 | -0.1725 | 10.3731
-4.5 | 0.1383 | 0.00552 | -0.1717 | 25.0543
-4 | 0.2098 | 0.00514 | -0.1716 | 40.8171
-3.5 | 0.2807 | 0.0048 | -0.1717 | 58.4792
-3 | 0.3516 | 0.00458 | -0.1723 | 76.7686
-2.5 | 0.4219 | 0.00445 | -0.173 | 94.809
-2 | 0.4913 | 0.00435 | -0.1738 | 112.9425
-1.5 | 0.5603 | 0.00426 | -0.1747 | 131.5258
-0.5 | 0.6974 | 0.00417 | -0.1767 | 167.2422
0 | 0.7663 | 0.00411 | -0.1778 | 186.4477
0.5 | 0.8337 | 0.00396 | -0.1787 | 210.5303
1 | 0.9013 | 0.00365 | -0.1798 | 246.9315
1.5 | 0.964 | 0.00331 | -0.1799 | 291.2387
2 | 0.9902 | 0.00457 | -0.1723 | 216.674
2.5 | 0.9768 | 0.00596 | -0.1564 | 163.8926
3 | 0.9826 | 0.0074 | -0.1452 | 132.7838
3.5 | 0.9982 | 0.0089 | -0.1362 | 112.1573
4 | 1.0274 | 0.01017 | -0.1298 | 101.0226
4.5 | 1.0642 | 0.01129 | -0.1247 | 94.2604
5 | 1.1119 | 0.01209 | -0.1214 | 91.9686
5.5 | 1.1624 | 0.01284 | -0.1183 | 90.5296
6 | 1.2106 | 0.01372 | -0.1148 | 88.2362
6.5 | 1.2606 | 0.01462 | -0.1112 | 86.2244
7 | 1.3084 | 0.01567 | -0.1073 | 83.4971
8 | 1.4048 | 0.01807 | -0.0986 | 77.7421
8.5 | 1.4482 | 0.01972 | -0.0932 | 73.4381
9 | 1.4653 | 0.02299 | -0.0844 | 63.7364
9.5 | 1.4509 | 0.02868 | -0.0736 | 50.5893
10 | 1.4409 | 0.0367 | -0.0647 | 39.2616
10.5 | 1.4147 | 0.04573 | -0.0575 | 30.9359
11.5 | 1.3375 | 0.06673 | -0.0503 | 20.0435
12 | 1.2964 | 0.07993 | -0.0521 | 16.2192
12.5 | 1.257 | 0.0948 | -0.0579 | 13.2595
13 | 1.2233 | 0.11105 | -0.0671 | 11.0158
13.5 | 1.1967 | 0.1283 | -0.0788 | 9.3274
14 | 1.1814 | 0.14564 | -0.0904 | 8.1118

## 121. Re 14M Mach 0.00 (1)
BIGFOIL.COM POLAR EXPORT
NACA66-711 a=0.8
NACA66-711 a=0.8 |  |  |  | Cl Max: | 1.403 | at alpha= | 8.5 | deg
JavaFoil+Calcfoil stall+Eppler ext transition |  |  |  | L/D Max: | 149.712 | at alpha= | 1 | deg
Re: | 14000000 |  |  | Cd Min: | 0.00472 | at alpha= | -2.5 | deg
Mach: | 0 |  |  | Cl=0 at alpha= | -5.5268 | deg
|  |  |  | @ Cl=0.1, Cd= | 0.0052926
|  |  |  | @ Cl=0.4, Cd= | 0.004923
|  |  |  | @ Cl=0.6, Cd= | 0.0052845
alpha (deg) | Cl | Cd | Cm | Cl/Cd
-18 | -0.27 | 0.13925 | -0.052 | -1.938
-17.5 | -0.282 | 0.13412 | -0.052 | -2.104
-17 | -0.295 | 0.12748 | -0.053 | -2.311
-16.5 | -0.307 | 0.12223 | -0.053 | -2.513
-16 | -0.32 | 0.11482 | -0.054 | -2.783
-15.5 | -0.331 | 0.10914 | -0.054 | -3.036
-15 | -0.342 | 0.1044 | -0.054 | -3.28
-14.5 | -0.353 | 0.09857 | -0.055 | -3.577
-14 | -0.361 | 0.09458 | -0.055 | -3.82
-13.5 | -0.365 | 0.09057 | -0.054 | -4.025
-13 | -0.366 | 0.08478 | -0.055 | -4.313
-12.5 | -0.364 | 0.08044 | -0.056 | -4.529
-12 | -0.36 | 0.07513 | -0.056 | -4.795
-11.5 | -0.353 | 0.07169 | -0.057 | -4.925
-11 | -0.343 | 0.06794 | -0.057 | -5.041
-10.5 | -0.329 | 0.06222 | -0.06 | -5.285
-10 | -0.311 | 0.05829 | -0.062 | -5.34
-9.5 | -0.29 | 0.05443 | -0.064 | -5.327
-9 | -0.265 | 0.05067 | -0.067 | -5.229
-8.5 | -0.237 | 0.0457 | -0.073 | -5.189
-8 | -0.251 | 0.00624 | -0.125 | -40.166
-7.5 | -0.206 | 0.00612 | -0.126 | -33.692
-7 | -0.158 | 0.00591 | -0.127 | -26.73
-6.5 | -0.107 | 0.00576 | -0.127 | -18.505
-6 | -0.053 | 0.0056 | -0.128 | -9.427
-5.5 | 0.003 | 0.0055 | -0.129 | 0.586
-5 | 0.061 | 0.00538 | -0.13 | 11.278
-4.5 | 0.119 | 0.00525 | -0.131 | 22.675
-4 | 0.178 | 0.00512 | -0.132 | 34.779
-3.5 | 0.238 | 0.00506 | -0.133 | 46.979
-3 | 0.298 | 0.00498 | -0.133 | 59.869
-2.5 | 0.358 | 0.00472 | -0.134 | 75.916
-2 | 0.418 | 0.00501 | -0.135 | 83.599
-1.5 | 0.479 | 0.00532 | -0.136 | 89.895
-1 | 0.54 | 0.00549 | -0.137 | 98.3
-0.5 | 0.599 | 0.00529 | -0.137 | 113.18
0 | 0.657 | 0.00497 | -0.138 | 132.13
0.5 | 0.716 | 0.00504 | -0.139 | 142.002
1 | 0.775 | 0.00518 | -0.14 | 149.712
1.5 | 0.833 | 0.00611 | -0.14 | 136.369
2 | 0.892 | 0.00619 | -0.141 | 144.072
2.5 | 0.946 | 0.00657 | -0.142 | 143.981
3 | 1.002 | 0.00699 | -0.143 | 143.381
3.5 | 1.056 | 0.00737 | -0.143 | 143.249
4 | 1.109 | 0.00885 | -0.144 | 125.329
4.5 | 1.161 | 0.00917 | -0.145 | 126.583
5 | 1.211 | 0.00952 | -0.145 | 127.217
5.5 | 1.256 | 0.00989 | -0.146 | 126.993
6 | 1.298 | 0.01023 | -0.147 | 126.854
6.5 | 1.335 | 0.01064 | -0.147 | 125.53
7 | 1.368 | 0.01109 | -0.148 | 123.267
7.5 | 1.389 | 0.01155 | -0.149 | 120.232
8 | 1.401 | 0.01216 | -0.149 | 115.183
8.5 | 1.403 | 0.01276 | -0.15 | 110.008
9 | 1.397 | 0.01335 | -0.15 | 104.626
9.5 | 1.381 | 0.0139 | -0.151 | 99.405
10 | 1.357 | 0.01477 | -0.152 | 91.906
10.5 | 1.325 | 0.01545 | -0.152 | 85.785
11 | 1.286 | 0.01622 | -0.153 | 79.301
11.5 | 1.241 | 0.01702 | -0.153 | 72.904
12 | 1.192 | 0.01788 | -0.154 | 66.666
12.5 | 1.138 | 0.01892 | -0.154 | 60.144
13 | 1.079 | 0.02081 | -0.154 | 51.847
13.5 | 1.026 | 0.02117 | -0.155 | 48.443

## 122. Re 14M Mach 0.00 (2)
BIGFOIL.COM POLAR EXPORT
NACA66-711 a=0.8
NACA66-711 a=0.8 |  |  |  | Cl Max: | 1.9623 | at alpha= | 20 | deg
XFOIL ncrit=9 |  |  |  | L/D Max: | 199.841 | at alpha= | 1 | deg
Re: | 14000000 |  |  | Cd Min: | 0.05374 | at alpha= | 20 | deg
Mach: | 0 |  |  | Cl=0 at alpha= | -5.5727 | deg
|  |  |  | @ Cl=0.1, Cd= | 0.0046731
|  |  |  | @ Cl=0.4, Cd= | 0.0041386
|  |  |  | @ Cl=0.6, Cd= | 0.0039831
alpha (deg) | Cl | Cd | Cm | Cl/Cd
-18 | -1.1484 | 0.02708 | -0.1452 | -42.4077
-17.5 | -1.1704 | 0.02431 | -0.1394 | -48.1448
-17 | -1.1575 | 0.02209 | -0.1363 | -52.3993
-16.5 | -1.1387 | 0.01939 | -0.1341 | -58.7261
-16 | -1.104 | 0.01764 | -0.133 | -62.585
-15.5 | -1.0642 | 0.01615 | -0.1323 | -65.8947
-15 | -1.0203 | 0.01492 | -0.1319 | -68.3847
-14.5 | -0.9738 | 0.01384 | -0.1317 | -70.3613
-14 | -0.9253 | 0.01287 | -0.1317 | -71.8959
-13.5 | -0.8767 | 0.01179 | -0.1317 | -74.3596
-13 | -0.827 | 0.01076 | -0.1318 | -76.8587
-12.5 | -0.7758 | 0.0099 | -0.132 | -78.3636
-12 | -0.7225 | 0.00929 | -0.1324 | -77.7718
-11.5 | -0.6683 | 0.00875 | -0.1329 | -76.3771
-11 | -0.6135 | 0.00827 | -0.1334 | -74.1838
-10.5 | -0.5583 | 0.00786 | -0.1339 | -71.0305
-10 | -0.5033 | 0.00733 | -0.1345 | -68.663
-9.5 | -0.4479 | 0.00687 | -0.135 | -65.1965
-9 | -0.3916 | 0.00655 | -0.1357 | -59.7863
-8.5 | -0.335 | 0.00629 | -0.1364 | -53.2591
-8 | -0.278 | 0.00604 | -0.1372 | -46.0265
-7.5 | -0.2209 | 0.00581 | -0.1379 | -38.0207
-6.5 | -0.1066 | 0.0053 | -0.1394 | -20.1132
-6 | -0.0494 | 0.00506 | -0.1402 | -9.7628
-5.5 | 0.0084 | 0.0049 | -0.141 | 1.7143
-4 | 0.182 | 0.00447 | -0.1436 | 40.7159
-3.5 | 0.2399 | 0.00434 | -0.1445 | 55.2765
-3 | 0.2977 | 0.00428 | -0.1453 | 69.5561
-2 | 0.4135 | 0.00412 | -0.1471 | 100.3641
-1.5 | 0.4714 | 0.00407 | -0.148 | 115.8231
-1 | 0.5292 | 0.00402 | -0.1488 | 131.6418
-0.5 | 0.5868 | 0.00399 | -0.1497 | 147.0677
0 | 0.6442 | 0.00396 | -0.1505 | 162.6768
0.5 | 0.7009 | 0.00382 | -0.1513 | 183.4817
1 | 0.7554 | 0.00378 | -0.1517 | 199.8413
1.5 | 0.7932 | 0.00456 | -0.1491 | 173.9474
2 | 0.8342 | 0.0052 | -0.1469 | 160.4231
2.5 | 0.8749 | 0.00598 | -0.1444 | 146.3043
3 | 0.9185 | 0.00655 | -0.1425 | 140.229
3.5 | 0.96 | 0.00717 | -0.1402 | 133.8912
4 | 1.0025 | 0.00767 | -0.138 | 130.704
4.5 | 1.0433 | 0.00801 | -0.1354 | 130.2497
5 | 1.0813 | 0.00835 | -0.1322 | 129.497
5.5 | 1.1223 | 0.00869 | -0.1298 | 129.1484
6 | 1.163 | 0.00909 | -0.1274 | 127.9428
6.5 | 1.2042 | 0.0095 | -0.1252 | 126.7579
7 | 1.2453 | 0.00995 | -0.1231 | 125.1558
8 | 1.3259 | 0.01094 | -0.1187 | 121.1974
9 | 1.4031 | 0.01215 | -0.114 | 115.4815
9.5 | 1.4406 | 0.01285 | -0.1116 | 112.1089
10 | 1.4761 | 0.01364 | -0.1089 | 108.2185
10.5 | 1.5098 | 0.01417 | -0.106 | 106.549
11 | 1.5449 | 0.01504 | -0.1034 | 102.7194
11.5 | 1.5779 | 0.0161 | -0.1007 | 98.0062
12 | 1.6089 | 0.01726 | -0.0977 | 93.2155
12.5 | 1.6415 | 0.01836 | -0.0951 | 89.4063
13 | 1.6735 | 0.01951 | -0.0926 | 85.7765
13.5 | 1.704 | 0.02078 | -0.0899 | 82.0019
14 | 1.7343 | 0.02211 | -0.0874 | 78.4396
14.5 | 1.7613 | 0.02368 | -0.0846 | 74.3792
15 | 1.7894 | 0.02522 | -0.0821 | 70.9516
15.5 | 1.8149 | 0.02701 | -0.0795 | 67.1936
16 | 1.839 | 0.02894 | -0.0769 | 63.5453
16.5 | 1.8631 | 0.03092 | -0.0745 | 60.2555
17 | 1.8836 | 0.03329 | -0.0719 | 56.5816
17.5 | 1.9035 | 0.03578 | -0.0695 | 53.2001
18 | 1.9209 | 0.03856 | -0.0671 | 49.8159
18.5 | 1.9356 | 0.04172 | -0.0648 | 46.395
19 | 1.9475 | 0.04525 | -0.0627 | 43.0387
19.5 | 1.9553 | 0.04936 | -0.0606 | 39.613
20 | 1.9623 | 0.05374 | -0.059 | 36.5147

## 123. Re 14M Mach 0.10 (1)
BIGFOIL.COM POLAR EXPORT
NACA66-711 a=0.8
NACA66-711 a=0.8 |  |  |  | Cl Max: | 1.401 | at alpha= | 8 | deg
JavaFoil+Calcfoil stall+Eppler ext transition |  |  |  | L/D Max: | 161.708 | at alpha= | 1 | deg
Re: | 14000000 |  |  | Cd Min: | 0.00472 | at alpha= | -2.5 | deg
Mach: | 0.1 |  |  | Cl=0 at alpha= | -5.5268 | deg
|  |  |  | @ Cl=0.1, Cd= | 0.0053205
|  |  |  | @ Cl=0.4, Cd= | 0.0049036
|  |  |  | @ Cl=0.6, Cd= | 0.0053263
alpha (deg) | Cl | Cd | Cm | Cl/Cd
-17.5 | -0.243 | 0.13447 | -0.052 | -1.804
-17 | -0.257 | 0.12939 | -0.053 | -1.984
-16.5 | -0.271 | 0.12265 | -0.053 | -2.21
-16 | -0.286 | 0.11531 | -0.054 | -2.476
-15.5 | -0.3 | 0.11137 | -0.054 | -2.691
-15 | -0.313 | 0.1055 | -0.055 | -2.97
-14.5 | -0.326 | 0.0994 | -0.055 | -3.281
-14 | -0.338 | 0.09432 | -0.055 | -3.58
-13.5 | -0.344 | 0.09068 | -0.055 | -3.79
-13 | -0.348 | 0.08425 | -0.056 | -4.126
-12.5 | -0.349 | 0.08044 | -0.056 | -4.335
-12 | -0.347 | 0.07612 | -0.056 | -4.56
-11.5 | -0.342 | 0.07171 | -0.057 | -4.774
-11 | -0.334 | 0.06763 | -0.058 | -4.94
-10.5 | -0.322 | 0.06306 | -0.059 | -5.11
-10 | -0.306 | 0.059 | -0.061 | -5.191
-9.5 | -0.286 | 0.05507 | -0.063 | -5.2
-9 | -0.262 | 0.05126 | -0.065 | -5.121
-8.5 | -0.235 | 0.04718 | -0.07 | -4.98
-8 | -0.25 | 0.00629 | -0.125 | -39.705
-7.5 | -0.206 | 0.00611 | -0.126 | -33.721
-7 | -0.158 | 0.0059 | -0.127 | -26.77
-6.5 | -0.107 | 0.00574 | -0.128 | -18.613
-6 | -0.053 | 0.00562 | -0.129 | -9.427
-5.5 | 0.003 | 0.00549 | -0.13 | 0.59
-5 | 0.061 | 0.00538 | -0.131 | 11.32
-4.5 | 0.12 | 0.00529 | -0.131 | 22.614
-4 | 0.179 | 0.00516 | -0.132 | 34.689
-3.5 | 0.239 | 0.00507 | -0.133 | 47.113
-3 | 0.299 | 0.00497 | -0.134 | 60.207
-2.5 | 0.36 | 0.00472 | -0.135 | 76.232
-2 | 0.421 | 0.005 | -0.136 | 84.179
-1.5 | 0.481 | 0.00532 | -0.136 | 90.365
-1 | 0.542 | 0.00551 | -0.137 | 98.527
-0.5 | 0.602 | 0.00532 | -0.138 | 113.135
0 | 0.661 | 0.00495 | -0.139 | 133.345
0.5 | 0.72 | 0.00506 | -0.14 | 142.096
1 | 0.779 | 0.00482 | -0.14 | 161.708
1.5 | 0.837 | 0.00612 | -0.141 | 136.745
2 | 0.896 | 0.00621 | -0.142 | 144.296
2.5 | 0.95 | 0.00659 | -0.143 | 144.198
3 | 1.007 | 0.00703 | -0.143 | 143.262
3.5 | 1.061 | 0.00741 | -0.144 | 143.181
4 | 1.114 | 0.00889 | -0.145 | 125.269
4.5 | 1.166 | 0.00923 | -0.145 | 126.317
5 | 1.216 | 0.00958 | -0.146 | 126.862
5.5 | 1.261 | 0.00996 | -0.147 | 126.71
6 | 1.303 | 0.01029 | -0.147 | 126.564
6.5 | 1.339 | 0.01073 | -0.148 | 124.867
7 | 1.371 | 0.0112 | -0.149 | 122.462
7.5 | 1.391 | 0.0117 | -0.149 | 118.875
8 | 1.401 | 0.01228 | -0.15 | 114.043
8.5 | 1.401 | 0.01289 | -0.151 | 108.623
9 | 1.39 | 0.01351 | -0.151 | 102.875
9.5 | 1.371 | 0.01409 | -0.152 | 97.326
10 | 1.342 | 0.015 | -0.152 | 89.441
10.5 | 1.304 | 0.01567 | -0.153 | 83.219
11 | 1.259 | 0.0165 | -0.153 | 76.286
11.5 | 1.207 | 0.01741 | -0.154 | 69.357
12 | 1.151 | 0.01825 | -0.154 | 63.071
12.5 | 1.091 | 0.0194 | -0.155 | 56.236
13 | 1.028 | 0.02062 | -0.155 | 49.874

## 124. Re 14M Mach 0.10 (2)
BIGFOIL.COM POLAR EXPORT
NACA66-711 a=0.8
NACA66-711 a=0.8 |  |  |  | Cl Max: | 1.9396 | at alpha= | 19 | deg
XFOIL ncrit=9 |  |  |  | L/D Max: | 201.618 | at alpha= | 1 | deg
Re: | 14000000 |  |  | Cd Min: | 0.06136 | at alpha= | 20 | deg
Mach: | 0.1 |  |  | Cl=0 at alpha= | -5.5686 | deg
|  |  |  | @ Cl=0.1, Cd= | 0.0046893
|  |  |  | @ Cl=0.4, Cd= | 0.004142
|  |  |  | @ Cl=0.6, Cd= | 0.003985
alpha (deg) | Cl | Cd | Cm | Cl/Cd
-17 | -0.8867 | 0.0452 | -0.1406 | -19.6173
-16.5 | -1.0183 | 0.02827 | -0.1485 | -36.0205
-16 | -1.0454 | 0.02478 | -0.142 | -42.1872
-15.5 | -1.0551 | 0.01941 | -0.1382 | -54.3586
-15 | -1.0202 | 0.01728 | -0.1369 | -59.0394
-14.5 | -0.9796 | 0.01546 | -0.136 | -63.3635
-14 | -0.9333 | 0.01409 | -0.1355 | -66.2385
-13.5 | -0.8843 | 0.01295 | -0.1352 | -68.2857
-13 | -0.834 | 0.01186 | -0.135 | -70.3204
-12.5 | -0.784 | 0.01062 | -0.1348 | -73.823
-12 | -0.7312 | 0.00973 | -0.1349 | -75.149
-11.5 | -0.6766 | 0.00907 | -0.1351 | -74.5976
-11 | -0.6211 | 0.00852 | -0.1354 | -72.8991
-10.5 | -0.5651 | 0.00807 | -0.1358 | -70.0248
-10 | -0.5088 | 0.00759 | -0.1362 | -67.0356
-9.5 | -0.453 | 0.00703 | -0.1366 | -64.4381
-9 | -0.3962 | 0.00664 | -0.1371 | -59.6687
-8.5 | -0.3389 | 0.00637 | -0.1377 | -53.2025
-8 | -0.2812 | 0.0061 | -0.1384 | -46.0984
-7.5 | -0.2235 | 0.00586 | -0.1391 | -38.1399
-6.5 | -0.108 | 0.00534 | -0.1405 | -20.2247
-6 | -0.0503 | 0.00509 | -0.1412 | -9.8821
-5.5 | 0.008 | 0.00492 | -0.142 | 1.626
-5 | 0.0664 | 0.00477 | -0.1428 | 13.9203
-4 | 0.183 | 0.00449 | -0.1445 | 40.7572
-3.5 | 0.2413 | 0.00435 | -0.1453 | 55.4713
-3 | 0.2995 | 0.00428 | -0.1462 | 69.9766
-2 | 0.416 | 0.00412 | -0.1479 | 100.9709
-1.5 | 0.4743 | 0.00407 | -0.1488 | 116.5356
-1 | 0.5324 | 0.00402 | -0.1497 | 132.4378
-0.5 | 0.5904 | 0.00399 | -0.1505 | 147.9699
0 | 0.6482 | 0.00396 | -0.1514 | 163.6869
1 | 0.7601 | 0.00377 | -0.1526 | 201.618
1.5 | 0.7983 | 0.00452 | -0.15 | 176.615
2.5 | 0.879 | 0.00599 | -0.145 | 146.7446
3 | 0.9222 | 0.00657 | -0.1429 | 140.3653
3.5 | 0.9631 | 0.0072 | -0.1404 | 133.7639
4 | 1.0049 | 0.00772 | -0.138 | 130.1684
4.5 | 1.042 | 0.00805 | -0.1345 | 129.441
5 | 1.0812 | 0.00842 | -0.1315 | 128.4086
5.5 | 1.1232 | 0.00876 | -0.1292 | 128.2192
6 | 1.1647 | 0.00918 | -0.1269 | 126.8736
6.5 | 1.2061 | 0.00961 | -0.1246 | 125.5047
7 | 1.2469 | 0.01008 | -0.1224 | 123.7004
8 | 1.3283 | 0.0111 | -0.1179 | 119.6667
9 | 1.4064 | 0.01235 | -0.1131 | 113.8785
9.5 | 1.4433 | 0.01311 | -0.1105 | 110.0915
10 | 1.4793 | 0.01393 | -0.1078 | 106.1953
10.5 | 1.5129 | 0.01449 | -0.1047 | 104.4099
11 | 1.5492 | 0.01537 | -0.1022 | 100.7938
11.5 | 1.5803 | 0.01656 | -0.099 | 95.4287
12 | 1.6133 | 0.0177 | -0.0962 | 91.1469
13 | 1.6783 | 0.02005 | -0.0908 | 83.7057
13.5 | 1.7082 | 0.02142 | -0.088 | 79.7479
14 | 1.738 | 0.02286 | -0.0852 | 76.028
14.5 | 1.7661 | 0.02448 | -0.0824 | 72.1446
15 | 1.7927 | 0.02621 | -0.0797 | 68.3976
15.5 | 1.8176 | 0.02817 | -0.0768 | 64.5225
16 | 1.8422 | 0.03019 | -0.0742 | 61.0202
16.5 | 1.8656 | 0.03239 | -0.0716 | 57.598
17 | 1.8854 | 0.03497 | -0.0689 | 53.9148
17.5 | 1.9026 | 0.03786 | -0.0663 | 50.2536
18 | 1.9174 | 0.0411 | -0.0637 | 46.6521
18.5 | 1.9226 | 0.04541 | -0.0609 | 42.3387
19 | 1.9396 | 0.0487 | -0.0592 | 39.8275
19.5 | 1.9248 | 0.05568 | -0.0564 | 34.569
20 | 1.9243 | 0.06136 | -0.0551 | 31.3608

## 125. Re 14M Mach 0.25 (1)
BIGFOIL.COM POLAR EXPORT
NACA66-711 a=0.8
NACA66-711 a=0.8 |  |  |  | Cl Max: | 1.396 | at alpha= | 7.5 | deg
JavaFoil+Calcfoil stall+Eppler ext transition |  |  |  | L/D Max: | 144.528 | at alpha= | 2 | deg
Re: | 14000000 |  |  | Cd Min: | 0.00474 | at alpha= | -2.5 | deg
Mach: | 0.25 |  |  | Cl=0 at alpha= | -5.5263 | deg
|  |  |  | @ Cl=0.1, Cd= | 0.0053767
|  |  |  | @ Cl=0.4, Cd= | 0.0047545
|  |  |  | @ Cl=0.6, Cd= | 0.08414
alpha (deg) | Cl | Cd | Cm | Cl/Cd
-15.5 | -0.058 | 0.11164 | -0.057 | -0.516
-15 | -0.055 | 0.1067 | -0.057 | -0.513
-14.5 | -0.052 | 0.10167 | -0.057 | -0.51
-14 | -0.069 | 0.09733 | -0.056 | -0.714
-13.5 | -0.138 | 0.09254 | -0.057 | -1.488
-13 | -0.175 | 0.08704 | -0.057 | -2.01
-12.5 | -0.205 | 0.08289 | -0.057 | -2.469
-12 | -0.229 | 0.07797 | -0.058 | -2.932
-11.5 | -0.247 | 0.07331 | -0.058 | -3.366
-11 | -0.259 | 0.06962 | -0.058 | -3.72
-10.5 | -0.265 | 0.06523 | -0.059 | -4.062
-10 | -0.264 | 0.06141 | -0.06 | -4.304
-9.5 | -0.257 | 0.05866 | -0.059 | -4.373
-9 | -0.243 | 0.0549 | -0.06 | -4.417
-8.5 | -0.222 | 0.0501 | -0.064 | -4.437
-8 | -0.197 | 0.04536 | -0.07 | -4.334
-7.5 | -0.165 | 0.04297 | -0.071 | -3.829
-7 | -0.158 | 0.00603 | -0.131 | -26.151
-6.5 | -0.108 | 0.00584 | -0.132 | -18.42
-6 | -0.054 | 0.00572 | -0.132 | -9.375
-5.5 | 0.003 | 0.00555 | -0.133 | 0.594
-5 | 0.062 | 0.00544 | -0.134 | 11.435
-4.5 | 0.122 | 0.00534 | -0.135 | 22.904
-4 | 0.183 | 0.00521 | -0.136 | 35.207
-3.5 | 0.245 | 0.00515 | -0.137 | 47.641
-3 | 0.307 | 0.0048 | -0.138 | 64.029
-2.5 | 0.37 | 0.00474 | -0.139 | 78.048
-2 | 0.432 | 0.00477 | -0.139 | 90.616
-1.5 | 0.494 | 0.00533 | -0.14 | 92.718
-1 | 0.557 | 0.00521 | -0.141 | 106.99
-0.5 | 0.619 | 0.00535 | -0.142 | 115.673
0 | 0.678 | 0.00501 | -0.143 | 135.472
0.5 | 0.739 | 0.00583 | -0.143 | 126.743
1 | 0.8 | 0.00603 | -0.144 | 132.498
1.5 | 0.86 | 0.00624 | -0.145 | 137.765
2 | 0.92 | 0.00637 | -0.146 | 144.528
2.5 | 0.975 | 0.00677 | -0.146 | 144.041
3 | 1.033 | 0.00724 | -0.147 | 142.592
3.5 | 1.089 | 0.00766 | -0.148 | 142.071
4 | 1.142 | 0.0092 | -0.148 | 124.125
4.5 | 1.194 | 0.00957 | -0.149 | 124.816
5 | 1.244 | 0.00997 | -0.15 | 124.815
5.5 | 1.289 | 0.0103 | -0.151 | 125.174
6 | 1.328 | 0.01075 | -0.151 | 123.572
6.5 | 1.361 | 0.01125 | -0.152 | 120.989
7 | 1.387 | 0.0118 | -0.153 | 117.512
7.5 | 1.396 | 0.01238 | -0.153 | 112.83
8 | 1.39 | 0.01305 | -0.154 | 106.552
8.5 | 1.369 | 0.01378 | -0.155 | 99.326
9 | 1.331 | 0.01466 | -0.155 | 90.768
9.5 | 1.276 | 0.01538 | -0.156 | 82.968
10 | 1.205 | 0.01628 | -0.156 | 74.056
10.5 | 1.117 | 0.01773 | -0.156 | 63.019
11 | 1.019 | 0.01839 | -0.157 | 55.395
11.5 | 0.751 | 0.07527 | -0.084 | 9.976
12 | 0.656 | 0.07756 | -0.089 | 8.461
12.5 | 0.551 | 0.08414 | -0.084 | 6.554

## 126. Re 14M Mach 0.25 (2)
BIGFOIL.COM POLAR EXPORT
NACA66-711 a=0.8
NACA66-711 a=0.8 |  |  |  | Cl Max: | 1.8009 | at alpha= | 16 | deg
XFOIL ncrit=9 |  |  |  | L/D Max: | 213.144 | at alpha= | 1 | deg
Re: | 14000000 |  |  | Cd Min: | 0.21122 | at alpha= | -20 | deg
Mach: | 0.25 |  |  | Cl=0 at alpha= | -5.5452 | deg
|  |  |  | @ Cl=0.1, Cd= | 0.0047747
|  |  |  | @ Cl=0.4, Cd= | 0.0041795
|  |  |  | @ Cl=0.6, Cd= | 0.0039986
alpha (deg) | Cl | Cd | Cm | Cl/Cd
-20 | -0.3941 | 0.21122 | -0.0538 | -1.8658
-19.5 | -0.3727 | 0.20633 | -0.0584 | -1.8063
-19 | -0.3535 | 0.19984 | -0.0628 | -1.7689
-18.5 | -0.3341 | 0.19341 | -0.0671 | -1.7274
-17.5 | -0.3134 | 0.17219 | -0.0755 | -1.8201
-17 | -0.2926 | 0.16664 | -0.0797 | -1.7559
-15.5 | -0.2616 | 0.13994 | -0.0931 | -1.8694
-15 | -0.2457 | 0.13315 | -0.0973 | -1.8453
-14.5 | -0.2303 | 0.12644 | -0.1013 | -1.8214
-14 | -0.2133 | 0.12036 | -0.1051 | -1.7722
-13.5 | -0.1966 | 0.11437 | -0.1088 | -1.719
-13 | -0.216 | 0.10078 | -0.1146 | -2.1433
-12.5 | -0.2004 | 0.09515 | -0.1179 | -2.1061
-12 | -0.3005 | 0.07076 | -0.13 | -4.2467
-11.5 | -0.3383 | 0.05867 | -0.1373 | -5.7661
-11 | -0.6497 | 0.01283 | -0.1487 | -50.6391
-10.5 | -0.6008 | 0.01027 | -0.1475 | -58.5005
-10 | -0.5424 | 0.00912 | -0.1467 | -59.4737
-9.5 | -0.4821 | 0.00834 | -0.1462 | -57.8058
-9 | -0.4216 | 0.00764 | -0.1459 | -55.1832
-8.5 | -0.3615 | 0.00693 | -0.1456 | -52.1645
-8 | -0.3 | 0.00652 | -0.1456 | -46.0123
-7.5 | -0.2386 | 0.00621 | -0.1457 | -38.4219
-7 | -0.1769 | 0.00597 | -0.146 | -29.6315
-6.5 | -0.116 | 0.00566 | -0.1464 | -20.4947
-6 | -0.0554 | 0.00528 | -0.1467 | -10.4924
-5.5 | 0.0055 | 0.00501 | -0.1473 | 1.0978
-5 | 0.0665 | 0.00486 | -0.1479 | 13.6831
-4 | 0.1882 | 0.00455 | -0.1494 | 41.3626
-3.5 | 0.2488 | 0.00438 | -0.1501 | 56.8037
-2 | 0.4298 | 0.00414 | -0.1527 | 103.8164
-1.5 | 0.4901 | 0.00408 | -0.1536 | 120.1225
-1 | 0.5501 | 0.00404 | -0.1545 | 136.1634
-0.5 | 0.6103 | 0.00399 | -0.1554 | 152.9574
0 | 0.6699 | 0.00396 | -0.1562 | 169.1667
0.5 | 0.729 | 0.00382 | -0.1571 | 190.8377
1 | 0.7865 | 0.00369 | -0.1577 | 213.1436
2.5 | 0.9007 | 0.00604 | -0.148 | 149.1225
3 | 0.941 | 0.00668 | -0.1449 | 140.8683
3.5 | 0.9713 | 0.00735 | -0.1396 | 132.1497
4 | 1.0029 | 0.00794 | -0.1346 | 126.3098
4.5 | 1.0429 | 0.00841 | -0.1314 | 124.0071
5.5 | 1.1305 | 0.00925 | -0.1266 | 122.2162
6 | 1.1737 | 0.00974 | -0.1242 | 120.5031
6.5 | 1.2168 | 0.01025 | -0.1217 | 118.7122
7 | 1.2595 | 0.01081 | -0.1192 | 116.5125
7.5 | 1.3015 | 0.01142 | -0.1166 | 113.9667
8 | 1.3441 | 0.01203 | -0.1141 | 111.729
8.5 | 1.3838 | 0.01279 | -0.1111 | 108.1939
9 | 1.4226 | 0.01364 | -0.1081 | 104.2962
9.5 | 1.4607 | 0.01456 | -0.1049 | 100.3228
10 | 1.4981 | 0.01554 | -0.1017 | 96.4028
10.5 | 1.5329 | 0.01631 | -0.098 | 93.9853
11 | 1.5678 | 0.01754 | -0.0945 | 89.3843
11.5 | 1.6015 | 0.01893 | -0.0909 | 84.6012
12 | 1.6326 | 0.02052 | -0.0871 | 79.5614
12.5 | 1.6653 | 0.02207 | -0.0836 | 75.4554
13 | 1.6983 | 0.02371 | -0.0802 | 71.628
13.5 | 1.7263 | 0.02573 | -0.0764 | 67.0929
14 | 1.7524 | 0.02803 | -0.0726 | 62.5187
14.5 | 1.7735 | 0.03082 | -0.0685 | 57.5438
15 | 1.7914 | 0.03403 | -0.0645 | 52.6418
15.5 | 1.7997 | 0.03827 | -0.06 | 47.0264
16 | 1.8009 | 0.04342 | -0.0558 | 41.4763
16.5 | 1.7876 | 0.05038 | -0.0517 | 35.4823
17 | 1.7667 | 0.05868 | -0.0488 | 30.1074
17.5 | 1.7351 | 0.06908 | -0.0475 | 25.1173
18 | 1.699 | 0.08107 | -0.0486 | 20.9572
18.5 | 1.6586 | 0.09499 | -0.0524 | 17.4608
19 | 1.6197 | 0.10997 | -0.0588 | 14.7286
19.5 | 1.5806 | 0.1261 | -0.0675 | 12.5345
20 | 1.5464 | 0.14231 | -0.0776 | 10.8664

## 127. Re 14M Mach 0.50 (1)
BIGFOIL.COM POLAR EXPORT
NACA66-711 a=0.8
NACA66-711 a=0.8 |  |  |  | Cl Max: | 1.385 | at alpha= | 5.5 | deg
JavaFoil+Calcfoil stall+Eppler ext transition |  |  |  | L/D Max: | 143.218 | at alpha= | 2 | deg
Re: | 14000000 |  |  | Cd Min: | 0.00458 | at alpha= | -2 | deg
Mach: | 0.5 |  |  | Cl=0 at alpha= | -5.5395 | deg
|  |  |  | @ Cl=0.1, Cd= | 0.0056037
|  |  |  | @ Cl=0.4, Cd= | 0.0049126
|  |  |  | @ Cl=0.6, Cd= | 0.0055407
alpha (deg) | Cl | Cd | Cm | Cl/Cd
-20 | -0.793 | 0.14327 | -0.071 | -5.536
-19.5 | -0.767 | 0.13618 | -0.072 | -5.63
-19 | -0.739 | 0.13749 | -0.072 | -5.373
-18.5 | -0.711 | 0.13216 | -0.071 | -5.378
-18 | -0.684 | 0.12496 | -0.072 | -5.473
-17.5 | -0.658 | 0.11648 | -0.074 | -5.649
-17 | -0.634 | 0.10607 | -0.078 | -5.975
-16.5 | -0.609 | 0.09734 | -0.081 | -6.257
-16 | -0.574 | 0.11195 | -0.07 | -5.123
-15.5 | -0.546 | 0.10637 | -0.07 | -5.135
-15 | -0.52 | 0.09669 | -0.073 | -5.378
-14.5 | -0.493 | 0.09108 | -0.075 | -5.417
-14 | -0.469 | 0.08066 | -0.081 | -5.818
-13.5 | -0.442 | 0.07637 | -0.082 | -5.787
-13 | -0.419 | 0.06662 | -0.09 | -6.284
-12.5 | -0.444 | 0.01616 | -0.126 | -27.487
-12 | -0.355 | 0.07609 | -0.071 | -4.659
-11.5 | -0.326 | 0.07471 | -0.068 | -4.37
-11 | -0.3 | 0.06785 | -0.071 | -4.415
-10.5 | -0.273 | 0.06174 | -0.074 | -4.418
-10 | -0.246 | 0.05809 | -0.076 | -4.227
-9.5 | -0.219 | 0.05269 | -0.082 | -4.158
-9 | -0.235 | 0.00739 | -0.142 | -31.853
-8.5 | -0.202 | 0.0069 | -0.143 | -29.219
-8 | -0.135 | 0.05011 | -0.069 | -2.694
-7.5 | -0.108 | 0.04836 | -0.067 | -2.225
-7 | -0.08 | 0.04409 | -0.07 | -1.823
-6.5 | -0.053 | 0.04095 | -0.073 | -1.297
-6 | -0.035 | 0.03941 | -0.071 | -0.892
-5.5 | 0.003 | 0.03713 | -0.072 | 0.071
-5 | 0.065 | 0.00575 | -0.15 | 11.349
-4.5 | 0.132 | 0.00547 | -0.151 | 24.073
-4 | 0.201 | 0.00528 | -0.152 | 38.005
-3.5 | 0.271 | 0.00511 | -0.153 | 52.913
-3 | 0.341 | 0.00498 | -0.154 | 68.399
-2.5 | 0.411 | 0.0049 | -0.155 | 83.936
-2 | 0.482 | 0.00458 | -0.156 | 105.084
-1.5 | 0.552 | 0.00477 | -0.156 | 115.734
-1 | 0.623 | 0.00591 | -0.157 | 105.423
-0.5 | 0.692 | 0.00616 | -0.158 | 112.363
0 | 0.756 | 0.00649 | -0.159 | 116.467
0.5 | 0.823 | 0.00626 | -0.16 | 131.45
1 | 0.89 | 0.00657 | -0.16 | 135.594
1.5 | 0.958 | 0.00685 | -0.161 | 139.701
2 | 1.024 | 0.00715 | -0.162 | 143.218
2.5 | 1.084 | 0.00773 | -0.163 | 140.311
3 | 1.147 | 0.00832 | -0.164 | 137.842
3.5 | 1.205 | 0.01027 | -0.164 | 117.33
4 | 1.262 | 0.01069 | -0.165 | 117.991
4.5 | 1.313 | 0.01122 | -0.166 | 116.975
5 | 1.357 | 0.01183 | -0.167 | 114.76
5.5 | 1.385 | 0.01254 | -0.167 | 110.476
6 | 1.385 | 0.01329 | -0.168 | 104.164
6.5 | 1.33 | 0.01441 | -0.169 | 92.303
7 | 0.926 | 0.01561 | -0.17 | 59.327
7.5 | 0.852 | 0.01661 | -0.17 | 51.298
8 | 0.884 | 0.01688 | -0.171 | 52.347
8.5 | 0.914 | 0.01826 | -0.172 | 50.031
9 | 0.945 | 0.01924 | -0.172 | 49.094
9.5 | 0.976 | 0.01916 | -0.173 | 50.947
10 | 1.006 | 0.02063 | -0.174 | 48.746
10.5 | 1.035 | 0.02243 | -0.174 | 46.132

## 128. Re 14M Mach 0.50 (2)
BIGFOIL.COM POLAR EXPORT
NACA66-711 a=0.8
NACA66-711 a=0.8 |  |  |  | Cl Max: | 1.4741 | at alpha= | 9 | deg
XFOIL ncrit=9 |  |  |  | L/D Max: | 259.457 | at alpha= | 1.5 | deg
Re: | 14000000 |  |  | Cd Min: | 0.22841 | at alpha= | -20 | deg
Mach: | 0.5 |  |  | Cl=0 at alpha= | -5.9647 | deg
|  |  |  | @ Cl=0.1, Cd= | 0.0057216
|  |  |  | @ Cl=0.4, Cd= | 0.0043647
|  |  |  | @ Cl=0.6, Cd= | 0.0041118
alpha (deg) | Cl | Cd | Cm | Cl/Cd
-20 | -0.4042 | 0.22841 | -0.0603 | -1.7696
-19.5 | -0.3836 | 0.21942 | -0.0651 | -1.7482
-19 | -0.3608 | 0.21222 | -0.0701 | -1.7001
-18.5 | -0.3374 | 0.20532 | -0.0751 | -1.6433
-18 | -0.3137 | 0.19855 | -0.08 | -1.58
-17.5 | -0.2908 | 0.19102 | -0.0849 | -1.5224
-17 | -0.2685 | 0.18332 | -0.0897 | -1.4647
-16.5 | -0.2468 | 0.17565 | -0.0944 | -1.4051
-16 | -0.2261 | 0.16756 | -0.099 | -1.3494
-15.5 | -0.2061 | 0.15949 | -0.1036 | -1.2922
-15 | -0.1877 | 0.15105 | -0.1082 | -1.2426
-14.5 | -0.1692 | 0.143 | -0.1127 | -1.1832
-14 | -0.1474 | 0.13635 | -0.117 | -1.081
-13.5 | -0.1284 | 0.1292 | -0.1213 | -0.99381
-13 | -0.1094 | 0.12201 | -0.1255 | -0.89665
-12.5 | -0.0926 | 0.11461 | -0.1297 | -0.80796
-12 | -0.0819 | 0.10622 | -0.1339 | -0.77104
-11.5 | -0.0662 | 0.09937 | -0.1377 | -0.6662
-11 | -0.0576 | 0.09158 | -0.1416 | -0.62896
-10.5 | -0.0382 | 0.08608 | -0.1448 | -0.44377
-10 | -0.0248 | 0.07979 | -0.1481 | -0.31082
-9.5 | -0.0244 | 0.07194 | -0.1516 | -0.33917
-9 | -0.0093 | 0.06681 | -0.154 | -0.1392
-8.5 | -0.0073 | 0.06017 | -0.1569 | -0.12132
-8 | -0.0114 | 0.05334 | -0.1598 | -0.21372
-7.5 | -0.0267 | 0.04733 | -0.1618 | -0.56412
-7 | -0.0337 | 0.03846 | -0.1697 | -0.87624
-6.5 | -0.0187 | 0.03117 | -0.1727 | -0.59994
-6 | -0.0019 | 0.02231 | -0.1741 | -0.085164
-5.5 | 0.025 | 0.0131 | -0.1737 | 1.9084
-5 | 0.067 | 0.00612 | -0.1724 | 10.9477
-4.5 | 0.1374 | 0.00527 | -0.1717 | 26.0721
-4 | 0.2097 | 0.00494 | -0.1716 | 42.4494
-3.5 | 0.2813 | 0.00466 | -0.1719 | 60.3648
-3 | 0.352 | 0.00444 | -0.1724 | 79.2793
-2.5 | 0.4221 | 0.00433 | -0.1731 | 97.4827
-2 | 0.4918 | 0.00425 | -0.1739 | 115.7176
-1.5 | 0.5612 | 0.00414 | -0.1749 | 135.5556
-0.5 | 0.6987 | 0.00404 | -0.177 | 172.9455
0 | 0.7668 | 0.00403 | -0.1779 | 190.273
0.5 | 0.8352 | 0.0039 | -0.179 | 214.1538
1 | 0.9022 | 0.00366 | -0.1799 | 246.5027
1.5 | 0.9548 | 0.00368 | -0.1781 | 259.4565
2 | 0.9753 | 0.0049 | -0.1694 | 199.0408
2.5 | 0.9634 | 0.00622 | -0.1538 | 154.8875
3.5 | 0.9975 | 0.00889 | -0.1361 | 112.2047
4.5 | 1.0707 | 0.01102 | -0.1257 | 97.1597
5 | 1.12 | 0.01175 | -0.1226 | 95.3191
5.5 | 1.1703 | 0.01249 | -0.1195 | 93.699
6 | 1.2191 | 0.01334 | -0.1159 | 91.3868
6.5 | 1.2689 | 0.01423 | -0.1124 | 89.1708
7 | 1.3173 | 0.01525 | -0.1084 | 86.3803
7.5 | 1.3669 | 0.01631 | -0.1043 | 83.8075
8 | 1.4142 | 0.01759 | -0.0997 | 80.398
8.5 | 1.4591 | 0.01914 | -0.0943 | 76.233
9 | 1.4741 | 0.02248 | -0.0851 | 65.5738
9.5 | 1.4588 | 0.02818 | -0.0741 | 51.7672
10 | 1.4485 | 0.03619 | -0.0651 | 40.0249
10.5 | 1.4219 | 0.04513 | -0.0578 | 31.5068
11 | 1.3849 | 0.05523 | -0.0527 | 25.0751
11.5 | 1.3435 | 0.06682 | -0.0509 | 20.1063
12 | 1.3001 | 0.07947 | -0.0519 | 16.3596
12.5 | 1.2606 | 0.0943 | -0.0576 | 13.368
13 | 1.2269 | 0.11047 | -0.0668 | 11.1062
13.5 | 1.2003 | 0.12764 | -0.0784 | 9.4038
14 | 1.1846 | 0.14482 | -0.09 | 8.1798

## 129. Re 16M Mach 0.00 (1)
BIGFOIL.COM POLAR EXPORT
NACA66-711 a=0.8
NACA66-711 a=0.8 |  |  |  | Cl Max: | 1.404 | at alpha= | 8.5 | deg
JavaFoil+Calcfoil stall+Eppler ext transition |  |  |  | L/D Max: | 146.191 | at alpha= | 1 | deg
Re: | 16000000 |  |  | Cd Min: | 0.00498 | at alpha= | -3.5 | deg
Mach: | 0 |  |  | Cl=0 at alpha= | -5.5268 | deg
|  |  |  | @ Cl=0.1, Cd= | 0.0051995
|  |  |  | @ Cl=0.4, Cd= | 0.005313
|  |  |  | @ Cl=0.6, Cd= | 0.005405
alpha (deg) | Cl | Cd | Cm | Cl/Cd
-18 | -0.27 | 0.13945 | -0.052 | -1.935
-17.5 | -0.282 | 0.13235 | -0.053 | -2.132
-17 | -0.295 | 0.12748 | -0.053 | -2.312
-16.5 | -0.307 | 0.12109 | -0.053 | -2.537
-16 | -0.32 | 0.1146 | -0.054 | -2.789
-15.5 | -0.331 | 0.10864 | -0.054 | -3.051
-15 | -0.342 | 0.10396 | -0.055 | -3.294
-14.5 | -0.352 | 0.09978 | -0.054 | -3.533
-14 | -0.361 | 0.094 | -0.055 | -3.844
-13.5 | -0.365 | 0.08999 | -0.055 | -4.052
-13 | -0.366 | 0.08489 | -0.056 | -4.309
-12.5 | -0.364 | 0.07983 | -0.056 | -4.565
-12 | -0.36 | 0.07515 | -0.057 | -4.795
-11.5 | -0.353 | 0.07121 | -0.057 | -4.959
-11 | -0.343 | 0.06688 | -0.058 | -5.124
-10.5 | -0.329 | 0.06216 | -0.06 | -5.29
-10 | -0.311 | 0.05809 | -0.062 | -5.359
-9.5 | -0.29 | 0.05419 | -0.065 | -5.354
-9 | -0.265 | 0.05014 | -0.068 | -5.29
-8.5 | -0.239 | 0.04295 | -0.079 | -5.564
-8 | -0.251 | 0.00614 | -0.125 | -40.833
-7.5 | -0.206 | 0.00601 | -0.126 | -34.309
-7 | -0.158 | 0.00581 | -0.127 | -27.186
-6.5 | -0.107 | 0.00565 | -0.127 | -18.885
-6 | -0.053 | 0.00552 | -0.128 | -9.562
-5.5 | 0.003 | 0.0054 | -0.129 | 0.597
-5 | 0.061 | 0.00526 | -0.13 | 11.525
-4.5 | 0.119 | 0.00517 | -0.131 | 23.033
-4 | 0.178 | 0.00507 | -0.132 | 35.15
-3.5 | 0.238 | 0.00498 | -0.133 | 47.75
-3 | 0.298 | 0.005 | -0.133 | 59.589
-2.5 | 0.358 | 0.00518 | -0.134 | 69.184
-2 | 0.418 | 0.00537 | -0.135 | 77.942
-1.5 | 0.479 | 0.00548 | -0.136 | 87.362
-1 | 0.54 | 0.00562 | -0.137 | 95.959
-0.5 | 0.599 | 0.00541 | -0.137 | 110.78
0 | 0.657 | 0.00512 | -0.138 | 128.439
0.5 | 0.716 | 0.00524 | -0.139 | 136.787
1 | 0.775 | 0.0053 | -0.14 | 146.191
1.5 | 0.834 | 0.00627 | -0.14 | 132.875
2 | 0.892 | 0.0065 | -0.141 | 137.257
2.5 | 0.946 | 0.00666 | -0.142 | 142.072
3 | 1.002 | 0.00697 | -0.143 | 143.878
3.5 | 1.057 | 0.00737 | -0.143 | 143.33
4 | 1.109 | 0.00865 | -0.144 | 128.228
4.5 | 1.161 | 0.00897 | -0.145 | 129.455
5 | 1.211 | 0.00932 | -0.145 | 129.975
5.5 | 1.257 | 0.00968 | -0.146 | 129.872
6 | 1.299 | 0.01001 | -0.147 | 129.776
6.5 | 1.336 | 0.01039 | -0.147 | 128.574
7 | 1.368 | 0.01084 | -0.148 | 126.293
7.5 | 1.39 | 0.01133 | -0.149 | 122.684
8 | 1.401 | 0.01188 | -0.149 | 117.989
8.5 | 1.404 | 0.01246 | -0.15 | 112.721
9 | 1.398 | 0.01305 | -0.151 | 107.122
9.5 | 1.382 | 0.01358 | -0.151 | 101.775
10 | 1.358 | 0.01444 | -0.152 | 93.999
10.5 | 1.326 | 0.01508 | -0.152 | 87.944
11 | 1.287 | 0.01585 | -0.153 | 81.183
11.5 | 1.242 | 0.01664 | -0.153 | 74.631
12 | 1.192 | 0.01746 | -0.154 | 68.279
12.5 | 1.139 | 0.01851 | -0.154 | 61.515
13 | 1.081 | 0.02004 | -0.154 | 53.967
13.5 | 1.027 | 0.02061 | -0.155 | 49.813

## 130. Re 16M Mach 0.00 (2)
BIGFOIL.COM POLAR EXPORT
NACA66-711 a=0.8
NACA66-711 a=0.8 |  |  |  | Cl Max: | 1.9732 | at alpha= | 20 | deg
XFOIL ncrit=9 |  |  |  | L/D Max: | 179.928 | at alpha= | 1 | deg
Re: | 16000000 |  |  | Cd Min: | 0.0525 | at alpha= | 20 | deg
Mach: | 0 |  |  | Cl=0 at alpha= | -5.5709 | deg
|  |  |  | @ Cl=0.1, Cd= | 0.0045737
|  |  |  | @ Cl=0.4, Cd= | 0.0040633
|  |  |  | @ Cl=0.6, Cd= | 0.0039323
alpha (deg) | Cl | Cd | Cm | Cl/Cd
-18 | -1.1653 | 0.02607 | -0.1446 | -44.6989
-17.5 | -1.1816 | 0.02375 | -0.1384 | -49.7516
-17 | -1.1641 | 0.02156 | -0.1359 | -53.9935
-16.5 | -1.1462 | 0.01868 | -0.1335 | -61.3597
-16 | -1.1107 | 0.01694 | -0.1325 | -65.5667
-15.5 | -1.0706 | 0.01543 | -0.1318 | -69.3843
-15 | -1.0255 | 0.01427 | -0.1315 | -71.8641
-14.5 | -0.9782 | 0.01324 | -0.1314 | -73.8822
-14 | -0.929 | 0.01233 | -0.1314 | -75.3447
-13.5 | -0.8789 | 0.01146 | -0.1315 | -76.6928
-13 | -0.8285 | 0.01054 | -0.1317 | -78.6053
-12.5 | -0.7776 | 0.00961 | -0.1318 | -80.9157
-12 | -0.7242 | 0.00898 | -0.1322 | -80.6459
-11.5 | -0.6699 | 0.00846 | -0.1327 | -79.1844
-11 | -0.615 | 0.00801 | -0.1332 | -76.779
-10.5 | -0.5596 | 0.0076 | -0.1338 | -73.6316
-10 | -0.5041 | 0.00717 | -0.1344 | -70.3068
-9.5 | -0.4487 | 0.0067 | -0.1349 | -66.9701
-9 | -0.3925 | 0.00637 | -0.1356 | -61.617
-8.5 | -0.3358 | 0.0061 | -0.1363 | -55.0492
-8 | -0.2788 | 0.00586 | -0.1371 | -47.5768
-7 | -0.1642 | 0.00545 | -0.1386 | -30.1284
-6.5 | -0.1069 | 0.00522 | -0.1394 | -20.4789
-6 | -0.0496 | 0.00494 | -0.1402 | -10.0405
-5.5 | 0.0082 | 0.00477 | -0.141 | 1.7191
-5 | 0.066 | 0.00465 | -0.1419 | 14.1935
-4 | 0.1819 | 0.00439 | -0.1436 | 41.4351
-3.5 | 0.2396 | 0.00427 | -0.1445 | 56.1124
-3 | 0.2976 | 0.00419 | -0.1454 | 71.0263
-2.5 | 0.3556 | 0.00414 | -0.1462 | 85.8937
-2 | 0.4135 | 0.00404 | -0.1471 | 102.3515
-1 | 0.5293 | 0.00396 | -0.1489 | 133.6616
-0.5 | 0.5869 | 0.00393 | -0.1497 | 149.3384
0 | 0.6439 | 0.00394 | -0.1504 | 163.4264
1 | 0.7503 | 0.00417 | -0.1507 | 179.9281
1.5 | 0.789 | 0.00499 | -0.1482 | 158.1162
2 | 0.8318 | 0.00534 | -0.1464 | 155.7678
2.5 | 0.8743 | 0.00601 | -0.1443 | 145.4742
3 | 0.9189 | 0.00655 | -0.1426 | 140.2901
3.5 | 0.9622 | 0.0071 | -0.1406 | 135.5211
4 | 1.0061 | 0.00755 | -0.1387 | 133.2583
4.5 | 1.0517 | 0.00787 | -0.1372 | 133.6341
5 | 1.0889 | 0.00817 | -0.1338 | 133.2803
5.5 | 1.1295 | 0.00849 | -0.1312 | 133.0389
6 | 1.1694 | 0.00889 | -0.1287 | 131.5411
6.5 | 1.2113 | 0.00927 | -0.1266 | 130.6688
7 | 1.2513 | 0.00973 | -0.1242 | 128.6023
7.5 | 1.2919 | 0.0102 | -0.122 | 126.6569
8 | 1.3329 | 0.01068 | -0.12 | 124.8034
8.5 | 1.3708 | 0.01127 | -0.1174 | 121.6327
9 | 1.4106 | 0.01184 | -0.1153 | 119.1385
9.5 | 1.4466 | 0.01258 | -0.1126 | 114.9921
10 | 1.4828 | 0.01334 | -0.1101 | 111.1544
10.5 | 1.5187 | 0.01412 | -0.1075 | 107.5567
11 | 1.5524 | 0.01465 | -0.1046 | 105.9659
11.5 | 1.584 | 0.01576 | -0.1016 | 100.5076
12.5 | 1.6509 | 0.01781 | -0.0965 | 92.6951
13 | 1.6823 | 0.01895 | -0.0938 | 88.7757
13.5 | 1.7146 | 0.02011 | -0.0914 | 85.2611
14 | 1.7436 | 0.02146 | -0.0886 | 81.2488
14.5 | 1.772 | 0.02292 | -0.086 | 77.3124
15 | 1.8004 | 0.02442 | -0.0835 | 73.7265
15.5 | 1.8255 | 0.02618 | -0.0807 | 69.7288
16 | 1.8507 | 0.02801 | -0.0781 | 66.0728
16.5 | 1.8756 | 0.0299 | -0.0757 | 62.7291
17 | 1.8968 | 0.03216 | -0.0731 | 58.9801
17.5 | 1.9164 | 0.03463 | -0.0706 | 55.3393
18 | 1.9338 | 0.03735 | -0.0681 | 51.7751
18.5 | 1.9475 | 0.04055 | -0.0657 | 48.0271
19 | 1.963 | 0.04368 | -0.0636 | 44.9405
19.5 | 1.9675 | 0.04805 | -0.0612 | 40.9469
20 | 1.9732 | 0.0525 | -0.0594 | 37.5848

## 131. Re 16M Mach 0.10 (1)
BIGFOIL.COM POLAR EXPORT
NACA66-711 a=0.8
NACA66-711 a=0.8 |  |  |  | Cl Max: | 1.401 | at alpha= | 8 | deg
JavaFoil+Calcfoil stall+Eppler ext transition |  |  |  | L/D Max: | 145.675 | at alpha= | 1 | deg
Re: | 16000000 |  |  | Cd Min: | 0.00496 | at alpha= | -3.5 | deg
Mach: | 0.1 |  |  | Cl=0 at alpha= | -5.5268 | deg
|  |  |  | @ Cl=0.1, Cd= | 0.0052107
|  |  |  | @ Cl=0.4, Cd= | 0.0053149
|  |  |  | @ Cl=0.6, Cd= | 0.0054457
alpha (deg) | Cl | Cd | Cm | Cl/Cd
-17.5 | -0.243 | 0.13482 | -0.053 | -1.799
-17 | -0.257 | 0.12769 | -0.053 | -2.011
-16.5 | -0.271 | 0.1227 | -0.053 | -2.21
-16 | -0.286 | 0.11513 | -0.054 | -2.481
-15.5 | -0.3 | 0.10985 | -0.054 | -2.728
-15 | -0.313 | 0.10401 | -0.055 | -3.013
-14.5 | -0.326 | 0.10028 | -0.055 | -3.252
-14 | -0.338 | 0.0938 | -0.055 | -3.6
-13.5 | -0.344 | 0.09015 | -0.055 | -3.813
-13 | -0.348 | 0.08431 | -0.056 | -4.124
-12.5 | -0.349 | 0.07987 | -0.056 | -4.367
-12 | -0.347 | 0.07555 | -0.057 | -4.595
-11.5 | -0.342 | 0.07185 | -0.057 | -4.766
-11 | -0.334 | 0.06712 | -0.058 | -4.978
-10.5 | -0.322 | 0.06261 | -0.06 | -5.148
-10 | -0.306 | 0.05867 | -0.061 | -5.221
-9.5 | -0.287 | 0.05474 | -0.063 | -5.234
-9 | -0.262 | 0.0516 | -0.064 | -5.083
-8.5 | -0.236 | 0.04549 | -0.074 | -5.189
-8 | -0.25 | 0.00616 | -0.125 | -40.585
-7.5 | -0.206 | 0.00599 | -0.126 | -34.367
-7 | -0.158 | 0.00582 | -0.127 | -27.138
-6.5 | -0.107 | 0.00566 | -0.128 | -18.869
-6 | -0.053 | 0.00555 | -0.129 | -9.534
-5.5 | 0.003 | 0.00541 | -0.13 | 0.598
-5 | 0.061 | 0.00529 | -0.131 | 11.498
-4.5 | 0.12 | 0.00517 | -0.131 | 23.126
-4 | 0.179 | 0.00508 | -0.132 | 35.238
-3.5 | 0.239 | 0.00496 | -0.133 | 48.212
-3 | 0.299 | 0.00499 | -0.134 | 59.955
-2.5 | 0.36 | 0.00521 | -0.135 | 69.123
-2 | 0.421 | 0.00537 | -0.136 | 78.289
-1.5 | 0.481 | 0.00545 | -0.136 | 88.277
-1 | 0.542 | 0.00561 | -0.137 | 96.62
-0.5 | 0.602 | 0.00544 | -0.138 | 110.657
0 | 0.661 | 0.00515 | -0.139 | 128.163
0.5 | 0.72 | 0.00528 | -0.14 | 136.347
1 | 0.779 | 0.00535 | -0.14 | 145.675
1.5 | 0.838 | 0.00626 | -0.141 | 133.762
2 | 0.896 | 0.00654 | -0.142 | 137.071
2.5 | 0.951 | 0.00668 | -0.143 | 142.217
3 | 1.007 | 0.007 | -0.143 | 143.775
3.5 | 1.062 | 0.00742 | -0.144 | 143.179
4 | 1.115 | 0.00871 | -0.145 | 127.968
4.5 | 1.166 | 0.00904 | -0.145 | 129.02
5 | 1.216 | 0.00938 | -0.146 | 129.637
5.5 | 1.262 | 0.00974 | -0.147 | 129.594
6 | 1.303 | 0.01008 | -0.147 | 129.336
6.5 | 1.34 | 0.01049 | -0.148 | 127.803
7 | 1.372 | 0.01094 | -0.149 | 125.409
7.5 | 1.392 | 0.01143 | -0.149 | 121.745
8 | 1.401 | 0.01202 | -0.15 | 116.544
8.5 | 1.401 | 0.01259 | -0.151 | 111.31
9 | 1.391 | 0.0132 | -0.151 | 105.423
9.5 | 1.371 | 0.01375 | -0.152 | 99.777
10 | 1.342 | 0.01464 | -0.152 | 91.648
10.5 | 1.305 | 0.01526 | -0.153 | 85.511
11 | 1.259 | 0.01611 | -0.154 | 78.17
11.5 | 1.208 | 0.01698 | -0.154 | 71.146
12 | 1.152 | 0.01784 | -0.154 | 64.578
12.5 | 1.092 | 0.01893 | -0.155 | 57.671
13 | 1.029 | 0.02006 | -0.155 | 51.305

## 132. Re 16M Mach 0.10 (2)
BIGFOIL.COM POLAR EXPORT
NACA66-711 a=0.8
NACA66-711 a=0.8 |  |  |  | Cl Max: | 1.9533 | at alpha= | 19 | deg
XFOIL ncrit=9 |  |  |  | L/D Max: | 164.442 | at alpha= | 0 | deg
Re: | 16000000 |  |  | Cd Min: | 0.06012 | at alpha= | 20 | deg
Mach: | 0.1 |  |  | Cl=0 at alpha= | -5.5662 | deg
|  |  |  | @ Cl=0.1, Cd= | 0.0045844
|  |  |  | @ Cl=0.4, Cd= | 0.0040674
|  |  |  | @ Cl=0.6, Cd= | 0.0039317
alpha (deg) | Cl | Cd | Cm | Cl/Cd
-17.5 | -0.9037 | 0.05229 | -0.1343 | -17.2825
-17 | -0.9201 | 0.04 | -0.1456 | -23.0025
-16.5 | -1.0374 | 0.02729 | -0.1476 | -38.0139
-16 | -1.0583 | 0.02377 | -0.1413 | -44.5225
-15.5 | -1.0631 | 0.0186 | -0.1377 | -57.1559
-15 | -1.0265 | 0.01657 | -0.1365 | -61.9493
-14.5 | -0.9854 | 0.01473 | -0.1356 | -66.8975
-14 | -0.9382 | 0.01343 | -0.1351 | -69.8585
-13.5 | -0.8883 | 0.01237 | -0.1349 | -71.8108
-13 | -0.8368 | 0.01145 | -0.1348 | -73.083
-12.5 | -0.7855 | 0.01039 | -0.1347 | -75.6015
-12 | -0.7329 | 0.00944 | -0.1347 | -77.6377
-11.5 | -0.6783 | 0.00876 | -0.135 | -77.4315
-11 | -0.6227 | 0.00824 | -0.1353 | -75.5704
-10.5 | -0.5665 | 0.00778 | -0.1357 | -72.8149
-9.5 | -0.4538 | 0.00687 | -0.1365 | -66.0553
-9 | -0.3971 | 0.00647 | -0.137 | -61.3756
-8.5 | -0.3397 | 0.00617 | -0.1376 | -55.0567
-8 | -0.282 | 0.00592 | -0.1383 | -47.6351
-6.5 | -0.1083 | 0.00527 | -0.1404 | -20.5503
-6 | -0.0505 | 0.00497 | -0.1412 | -10.161
-5.5 | 0.0077 | 0.00479 | -0.142 | 1.6075
-5 | 0.066 | 0.00466 | -0.1428 | 14.1631
-4 | 0.1829 | 0.0044 | -0.1445 | 41.5682
-3.5 | 0.241 | 0.00427 | -0.1453 | 56.4403
-3 | 0.2994 | 0.00419 | -0.1462 | 71.4558
-2.5 | 0.3577 | 0.00414 | -0.1471 | 86.401
-2 | 0.416 | 0.00404 | -0.148 | 102.9703
-1 | 0.5325 | 0.00396 | -0.1497 | 134.4697
-0.5 | 0.5905 | 0.00393 | -0.1506 | 150.2545
0 | 0.6479 | 0.00394 | -0.1513 | 164.4416
2 | 0.836 | 0.00535 | -0.1471 | 156.2617
2.5 | 0.8784 | 0.00602 | -0.1449 | 145.9136
3 | 0.9228 | 0.00657 | -0.1431 | 140.4566
3.5 | 0.9654 | 0.00713 | -0.1408 | 135.3997
4 | 1.0089 | 0.00759 | -0.1388 | 132.9249
4.5 | 1.0506 | 0.00789 | -0.1363 | 133.1559
5 | 1.0886 | 0.00823 | -0.133 | 132.2722
5.5 | 1.1304 | 0.00856 | -0.1306 | 132.0561
6 | 1.1708 | 0.00898 | -0.1281 | 130.3786
6.5 | 1.2127 | 0.00937 | -0.1259 | 129.4237
7 | 1.2537 | 0.00985 | -0.1236 | 127.2792
7.5 | 1.2945 | 0.01032 | -0.1213 | 125.436
8 | 1.3352 | 0.01084 | -0.1191 | 123.1734
8.5 | 1.3742 | 0.01144 | -0.1167 | 120.1224
9 | 1.4131 | 0.01206 | -0.1143 | 117.1725
9.5 | 1.4506 | 0.01279 | -0.1117 | 113.4167
10 | 1.4857 | 0.01363 | -0.1088 | 109.0022
10.5 | 1.5231 | 0.0144 | -0.1064 | 105.7708
11 | 1.5558 | 0.01501 | -0.1032 | 103.6509
11.5 | 1.5877 | 0.01616 | -0.1 | 98.2488
12.5 | 1.6545 | 0.01831 | -0.0946 | 90.3605
13 | 1.6874 | 0.01947 | -0.092 | 86.6667
13.5 | 1.7178 | 0.02078 | -0.0892 | 82.666
14 | 1.7491 | 0.02212 | -0.0866 | 79.0732
14.5 | 1.7762 | 0.02375 | -0.0837 | 74.7874
15 | 1.8038 | 0.02539 | -0.0809 | 71.0437
15.5 | 1.8302 | 0.02721 | -0.0782 | 67.262
16 | 1.8545 | 0.02921 | -0.0754 | 63.4885
16.5 | 1.8759 | 0.03151 | -0.0726 | 59.5335
17 | 1.8969 | 0.03396 | -0.0699 | 55.8569
17.5 | 1.9137 | 0.03684 | -0.0671 | 51.9463
18 | 1.928 | 0.04007 | -0.0645 | 48.1158
19 | 1.9533 | 0.04725 | -0.0599 | 41.3397
19.5 | 1.9322 | 0.05485 | -0.0566 | 35.227
20 | 1.9346 | 0.06012 | -0.0553 | 32.179

## 133. Re 16M Mach 0.25 (1)
BIGFOIL.COM POLAR EXPORT
NACA66-711 a=0.8
NACA66-711 a=0.8 |  |  |  | Cl Max: | 1.397 | at alpha= | 7.5 | deg
JavaFoil+Calcfoil stall+Eppler ext transition |  |  |  | L/D Max: | 150.388 | at alpha= | 0.5 | deg
Re: | 16000000 |  |  | Cd Min: | 0.0048 | at alpha= | -3 | deg
Mach: | 0.25 |  |  | Cl=0 at alpha= | -5.5263 | deg
|  |  |  | @ Cl=0.1, Cd= | 0.0052713
|  |  |  | @ Cl=0.4, Cd= | 0.0052926
|  |  |  | @ Cl=0.6, Cd= | 0.08326
alpha (deg) | Cl | Cd | Cm | Cl/Cd
-15.5 | -0.058 | 0.11125 | -0.057 | -0.518
-15 | -0.055 | 0.10653 | -0.057 | -0.514
-14.5 | -0.052 | 0.10064 | -0.057 | -0.516
-14 | -0.069 | 0.09842 | -0.056 | -0.706
-13.5 | -0.138 | 0.09171 | -0.057 | -1.502
-13 | -0.175 | 0.0869 | -0.058 | -2.014
-12.5 | -0.205 | 0.08236 | -0.057 | -2.485
-12 | -0.229 | 0.07694 | -0.058 | -2.971
-11.5 | -0.247 | 0.07284 | -0.058 | -3.388
-11 | -0.259 | 0.06914 | -0.059 | -3.746
-10.5 | -0.265 | 0.06476 | -0.06 | -4.093
-10 | -0.264 | 0.06094 | -0.06 | -4.337
-9.5 | -0.257 | 0.05845 | -0.059 | -4.39
-9 | -0.243 | 0.05449 | -0.06 | -4.451
-8.5 | -0.222 | 0.05004 | -0.064 | -4.442
-8 | -0.197 | 0.04479 | -0.072 | -4.396
-7.5 | -0.165 | 0.04211 | -0.074 | -3.917
-7 | -0.158 | 0.00593 | -0.131 | -26.61
-6.5 | -0.108 | 0.00577 | -0.132 | -18.661
-6 | -0.054 | 0.00561 | -0.132 | -9.57
-5.5 | 0.003 | 0.00549 | -0.133 | 0.6
-5 | 0.062 | 0.00536 | -0.134 | 11.606
-4.5 | 0.122 | 0.00522 | -0.135 | 23.428
-4 | 0.183 | 0.00512 | -0.136 | 35.789
-3.5 | 0.245 | 0.00502 | -0.137 | 48.796
-3 | 0.307 | 0.0048 | -0.138 | 63.997
-2.5 | 0.37 | 0.00522 | -0.138 | 70.833
-2 | 0.432 | 0.00537 | -0.139 | 80.398
-1.5 | 0.494 | 0.0055 | -0.14 | 89.788
-1 | 0.557 | 0.00533 | -0.141 | 104.583
-0.5 | 0.619 | 0.00545 | -0.142 | 113.598
0 | 0.678 | 0.00519 | -0.143 | 130.725
0.5 | 0.739 | 0.00492 | -0.143 | 150.388
1 | 0.8 | 0.0062 | -0.144 | 129.041
1.5 | 0.86 | 0.00641 | -0.145 | 134.243
2 | 0.92 | 0.00669 | -0.146 | 137.494
2.5 | 0.976 | 0.00688 | -0.146 | 141.862
3 | 1.033 | 0.00723 | -0.147 | 142.96
3.5 | 1.088 | 0.00868 | -0.148 | 125.464
4 | 1.143 | 0.00901 | -0.148 | 126.785
4.5 | 1.195 | 0.00937 | -0.149 | 127.526
5 | 1.245 | 0.00976 | -0.15 | 127.56
5.5 | 1.29 | 0.01008 | -0.151 | 127.916
6 | 1.329 | 0.01052 | -0.151 | 126.298
6.5 | 1.362 | 0.01099 | -0.152 | 123.878
7 | 1.388 | 0.01152 | -0.153 | 120.421
7.5 | 1.397 | 0.01209 | -0.153 | 115.6
8 | 1.391 | 0.01278 | -0.154 | 108.799
8.5 | 1.369 | 0.01347 | -0.155 | 101.684
9 | 1.331 | 0.01428 | -0.155 | 93.251
9.5 | 1.277 | 0.01505 | -0.156 | 84.851
10 | 1.206 | 0.01592 | -0.156 | 75.752
10.5 | 1.119 | 0.01711 | -0.157 | 65.398
11 | 1.02 | 0.01794 | -0.157 | 56.839
11.5 | 0.76 | 0.06949 | -0.098 | 10.932
12 | 0.658 | 0.07559 | -0.094 | 8.712
12.5 | 0.552 | 0.08326 | -0.086 | 6.631

## 134. Re 16M Mach 0.25 (2)
BIGFOIL.COM POLAR EXPORT
NACA66-711 a=0.8
NACA66-711 a=0.8 |  |  |  | Cl Max: | 1.821 | at alpha= | 16 | deg
XFOIL ncrit=9 |  |  |  | L/D Max: | 196.583 | at alpha= | 1 | deg
Re: | 16000000 |  |  | Cd Min: | 0.211 | at alpha= | -20 | deg
Mach: | 0.25 |  |  | Cl=0 at alpha= | -5.5428 | deg
|  |  |  | @ Cl=0.1, Cd= | 0.0046603
|  |  |  | @ Cl=0.4, Cd= | 0.0040948
|  |  |  | @ Cl=0.6, Cd= | 0.0039351
alpha (deg) | Cl | Cd | Cm | Cl/Cd
-20 | -0.3937 | 0.211 | -0.054 | -1.8659
-19.5 | -0.3722 | 0.20617 | -0.0586 | -1.8053
-19 | -0.3531 | 0.19969 | -0.063 | -1.7682
-18.5 | -0.3337 | 0.19335 | -0.0673 | -1.7259
-18 | -0.3337 | 0.17761 | -0.0715 | -1.8788
-17.5 | -0.3143 | 0.17158 | -0.0758 | -1.8318
-17 | -0.2928 | 0.16631 | -0.0799 | -1.7606
-16.5 | -0.2744 | 0.15996 | -0.0841 | -1.7154
-15.5 | -0.2629 | 0.13918 | -0.0936 | -1.8889
-15 | -0.2452 | 0.13289 | -0.0977 | -1.8451
-14.5 | -0.231 | 0.1259 | -0.1017 | -1.8348
-14 | -0.2342 | 0.11511 | -0.1068 | -2.0346
-13 | -0.249 | 0.09412 | -0.1175 | -2.6456
-12 | -0.3198 | 0.06767 | -0.1321 | -4.7259
-11 | -0.6545 | 0.01213 | -0.1485 | -53.9571
-10.5 | -0.6038 | 0.00978 | -0.1473 | -61.7382
-10 | -0.5449 | 0.00872 | -0.1466 | -62.4885
-9.5 | -0.4841 | 0.00799 | -0.1461 | -60.5882
-9 | -0.4229 | 0.00743 | -0.1457 | -56.9179
-8.5 | -0.3624 | 0.00672 | -0.1455 | -53.9286
-8 | -0.3011 | 0.00632 | -0.1455 | -47.6424
-7.5 | -0.2394 | 0.00599 | -0.1457 | -39.9666
-7 | -0.1778 | 0.00576 | -0.1459 | -30.8681
-6.5 | -0.1166 | 0.0055 | -0.1463 | -21.2
-6 | -0.0556 | 0.00517 | -0.1467 | -10.7544
-5.5 | 0.0052 | 0.0049 | -0.1472 | 1.0612
-5 | 0.0662 | 0.00474 | -0.1479 | 13.9662
-3.5 | 0.2486 | 0.00431 | -0.1501 | 57.6798
-3 | 0.3092 | 0.0042 | -0.151 | 73.619
-2 | 0.43 | 0.00406 | -0.1527 | 105.9113
-1.5 | 0.4901 | 0.00401 | -0.1536 | 122.2195
-1 | 0.5504 | 0.00396 | -0.1545 | 138.9899
-0.5 | 0.6102 | 0.00393 | -0.1554 | 155.2672
0 | 0.6696 | 0.00394 | -0.1562 | 169.9492
0.5 | 0.7283 | 0.00387 | -0.1569 | 188.1912
1 | 0.7824 | 0.00398 | -0.1569 | 196.5829
1.5 | 0.8201 | 0.00486 | -0.1537 | 168.7449
2 | 0.8597 | 0.00535 | -0.1509 | 160.6916
2.5 | 0.8995 | 0.00609 | -0.1478 | 147.7011
3 | 0.9413 | 0.00669 | -0.145 | 140.7025
3.5 | 0.976 | 0.00729 | -0.1406 | 133.882
4 | 1.0077 | 0.00782 | -0.1355 | 128.8619
4.5 | 1.0494 | 0.00822 | -0.1326 | 127.6642
5 | 1.0924 | 0.00864 | -0.1301 | 126.4352
5.5 | 1.1373 | 0.00903 | -0.1279 | 125.9468
6 | 1.1797 | 0.00952 | -0.1252 | 123.9181
6.5 | 1.2237 | 0.00999 | -0.1229 | 122.4925
7 | 1.2658 | 0.01056 | -0.1203 | 119.8674
7.5 | 1.3086 | 0.01112 | -0.1178 | 117.6799
8 | 1.3503 | 0.01177 | -0.1151 | 114.7239
8.5 | 1.3908 | 0.01247 | -0.1123 | 111.5317
9 | 1.4301 | 0.01331 | -0.1092 | 107.4455
9.5 | 1.4672 | 0.01424 | -0.1059 | 103.0337
10 | 1.5065 | 0.01514 | -0.1029 | 99.5046
10.5 | 1.5415 | 0.01626 | -0.0993 | 94.8032
11 | 1.5755 | 0.01712 | -0.0955 | 92.0269
11.5 | 1.609 | 0.01848 | -0.0918 | 87.0671
12 | 1.6424 | 0.0199 | -0.0883 | 82.5327
12.5 | 1.677 | 0.02133 | -0.085 | 78.6217
13 | 1.7088 | 0.02299 | -0.0814 | 74.328
13.5 | 1.7378 | 0.02492 | -0.0776 | 69.7352
14 | 1.765 | 0.0271 | -0.0738 | 65.1292
14.5 | 1.7878 | 0.02971 | -0.0698 | 60.175
15 | 1.8069 | 0.03276 | -0.0657 | 55.1557
15.5 | 1.8167 | 0.03678 | -0.0612 | 49.3937
16 | 1.821 | 0.04155 | -0.0569 | 43.8267
16.5 | 1.8096 | 0.04814 | -0.0526 | 37.5904
17 | 1.791 | 0.05602 | -0.0493 | 31.9707
17.5 | 1.7606 | 0.06597 | -0.0475 | 26.6879
18 | 1.7257 | 0.07746 | -0.0478 | 22.2786
18.5 | 1.6857 | 0.09095 | -0.0509 | 18.5344
19 | 1.6469 | 0.10548 | -0.0564 | 15.6134
19.5 | 1.6074 | 0.12135 | -0.0645 | 13.246
20 | 1.5728 | 0.13722 | -0.0741 | 11.4619

## 135. Re 16M Mach 0.50 (1)
BIGFOIL.COM POLAR EXPORT
NACA66-711 a=0.8
NACA66-711 a=0.8 |  |  |  | Cl Max: | 1.386 | at alpha= | 5.5 | deg
JavaFoil+Calcfoil stall+Eppler ext transition |  |  |  | L/D Max: | 138.939 | at alpha= | 2.5 | deg
Re: | 16000000 |  |  | Cd Min: | 0.00489 | at alpha= | -3 | deg
Mach: | 0.5 |  |  | Cl=0 at alpha= | -5.5395 | deg
|  |  |  | @ Cl=0.1, Cd= | 0.0056078
|  |  |  | @ Cl=0.4, Cd= | 0.00489
|  |  |  | @ Cl=0.6, Cd= | 0.0060285
alpha (deg) | Cl | Cd | Cm | Cl/Cd
-20 | -0.792 | 0.14997 | -0.071 | -5.283
-19.5 | -0.766 | 0.14187 | -0.071 | -5.397
-19 | -0.739 | 0.13754 | -0.072 | -5.372
-18.5 | -0.711 | 0.13106 | -0.072 | -5.427
-18 | -0.685 | 0.12385 | -0.073 | -5.528
-17.5 | -0.659 | 0.11528 | -0.075 | -5.714
-17 | -0.636 | 0.10343 | -0.08 | -6.146
-16.5 | -0.612 | 0.09364 | -0.084 | -6.535
-16 | -0.574 | 0.10994 | -0.071 | -5.218
-15.5 | -0.547 | 0.10565 | -0.071 | -5.173
-15 | -0.52 | 0.09665 | -0.074 | -5.385
-14.5 | -0.494 | 0.09003 | -0.076 | -5.486
-14 | -0.47 | 0.07901 | -0.083 | -5.953
-13.5 | -0.443 | 0.07464 | -0.084 | -5.938
-13 | -0.421 | 0.06325 | -0.093 | -6.66
-12.5 | -0.447 | 0.01469 | -0.127 | -30.436
-12 | -0.355 | 0.07512 | -0.071 | -4.721
-11.5 | -0.327 | 0.07453 | -0.068 | -4.381
-11 | -0.3 | 0.06695 | -0.071 | -4.476
-10.5 | -0.273 | 0.06106 | -0.076 | -4.472
-10 | -0.246 | 0.05753 | -0.077 | -4.272
-9.5 | -0.219 | 0.052 | -0.083 | -4.219
-9 | -0.235 | 0.00721 | -0.142 | -32.648
-8.5 | -0.202 | 0.00677 | -0.143 | -29.773
-8 | -0.135 | 0.04979 | -0.069 | -2.712
-7.5 | -0.108 | 0.048 | -0.067 | -2.241
-7 | -0.08 | 0.04394 | -0.07 | -1.829
-6.5 | -0.053 | 0.04079 | -0.073 | -1.302
-6 | -0.035 | 0.03941 | -0.072 | -0.892
-5.5 | 0.003 | 0.03687 | -0.073 | 0.072
-5 | 0.065 | 0.00566 | -0.15 | 11.513
-4.5 | 0.132 | 0.00556 | -0.151 | 23.688
-4 | 0.201 | 0.00516 | -0.152 | 38.906
-3.5 | 0.271 | 0.00503 | -0.153 | 53.788
-3 | 0.341 | 0.00489 | -0.154 | 69.703
-2.5 | 0.411 | 0.00489 | -0.155 | 84.099
-2 | 0.482 | 0.00517 | -0.156 | 93.246
-1.5 | 0.552 | 0.0059 | -0.156 | 93.574
-1 | 0.623 | 0.00609 | -0.157 | 102.317
-0.5 | 0.692 | 0.00638 | -0.158 | 108.447
0 | 0.756 | 0.00666 | -0.159 | 113.562
0.5 | 0.823 | 0.00653 | -0.16 | 126.087
1 | 0.891 | 0.00675 | -0.16 | 131.902
1.5 | 0.958 | 0.00705 | -0.161 | 135.88
2 | 1.025 | 0.00744 | -0.162 | 137.759
2.5 | 1.084 | 0.0078 | -0.163 | 138.939
3 | 1.147 | 0.00829 | -0.164 | 138.366
3.5 | 1.206 | 0.01006 | -0.164 | 119.934
4 | 1.262 | 0.01047 | -0.165 | 120.595
4.5 | 1.314 | 0.01099 | -0.166 | 119.55
5 | 1.358 | 0.01158 | -0.167 | 117.311
5.5 | 1.386 | 0.01226 | -0.168 | 113.001
6 | 1.385 | 0.01298 | -0.168 | 106.706
6.5 | 1.33 | 0.01409 | -0.169 | 94.409
7 | 0.927 | 0.01528 | -0.17 | 60.652
7.5 | 0.852 | 0.0163 | -0.17 | 52.292
8 | 0.884 | 0.01646 | -0.171 | 53.714
8.5 | 0.914 | 0.01789 | -0.172 | 51.119
9 | 0.945 | 0.01879 | -0.172 | 50.309
9.5 | 0.977 | 0.01875 | -0.173 | 52.075
10 | 1.006 | 0.0202 | -0.174 | 49.814
10.5 | 1.035 | 0.02187 | -0.174 | 47.335

## 136. Re 16M Mach 0.50 (2)
BIGFOIL.COM POLAR EXPORT
NACA66-711 a=0.8
NACA66-711 a=0.8 |  |  |  | Cl Max: | 1.4819 | at alpha= | 9 | deg
XFOIL ncrit=9 |  |  |  | L/D Max: | 214.704 | at alpha= | 0.5 | deg
Re: | 16000000 |  |  | Cd Min: | 0.212 | at alpha= | -19 | deg
Mach: | 0.5 |  |  | Cl=0 at alpha= | -5.824 | deg
|  |  |  | @ Cl=0.1, Cd= | 0.0054204
|  |  |  | @ Cl=0.4, Cd= | 0.0042718
|  |  |  | @ Cl=0.6, Cd= | 0.0040364
alpha (deg) | Cl | Cd | Cm | Cl/Cd
-19 | -0.3606 | 0.212 | -0.0703 | -1.7009
-18.5 | -0.337 | 0.20508 | -0.0753 | -1.6433
-18 | -0.313 | 0.19835 | -0.0803 | -1.578
-17.5 | -0.2899 | 0.19093 | -0.0852 | -1.5184
-17 | -0.2677 | 0.18321 | -0.09 | -1.4612
-16.5 | -0.2462 | 0.17547 | -0.0947 | -1.4031
-15.5 | -0.2073 | 0.15863 | -0.1038 | -1.3068
-15 | -0.1884 | 0.15046 | -0.1085 | -1.2522
-14.5 | -0.1692 | 0.14267 | -0.113 | -1.186
-14 | -0.1474 | 0.13603 | -0.1173 | -1.0836
-13.5 | -0.1293 | 0.12846 | -0.1217 | -1.0065
-13 | -0.1109 | 0.12114 | -0.1261 | -0.91547
-12.5 | -0.0951 | 0.11355 | -0.1303 | -0.83752
-12 | -0.0831 | 0.10561 | -0.1344 | -0.78686
-11.5 | -0.0672 | 0.09891 | -0.1381 | -0.67941
-11 | -0.0591 | 0.09099 | -0.1421 | -0.64952
-10.5 | -0.041 | 0.08526 | -0.1454 | -0.48088
-10 | -0.0307 | 0.07866 | -0.1487 | -0.39029
-9.5 | -0.0298 | 0.07095 | -0.1523 | -0.42001
-9 | -0.0117 | 0.06626 | -0.1545 | -0.17658
-8.5 | -0.0111 | 0.05955 | -0.1574 | -0.1864
-8 | -0.0148 | 0.05291 | -0.1601 | -0.27972
-7.5 | -0.0308 | 0.0467 | -0.1631 | -0.65953
-7 | -0.0421 | 0.03706 | -0.1706 | -1.136
-6.5 | -0.0276 | 0.0296 | -0.1733 | -0.93243
-6 | -0.0088 | 0.0208 | -0.1743 | -0.42308
-5.5 | 0.0162 | 0.0111 | -0.1737 | 1.4595
-5 | 0.0652 | 0.00575 | -0.1723 | 11.3391
-4.5 | 0.137 | 0.00507 | -0.1717 | 27.0217
-4 | 0.2098 | 0.00477 | -0.1717 | 43.9832
-3.5 | 0.2816 | 0.00457 | -0.172 | 61.6193
-3 | 0.3522 | 0.00434 | -0.1724 | 81.1521
-2.5 | 0.4223 | 0.00424 | -0.1731 | 99.5991
-1.5 | 0.5612 | 0.00407 | -0.1749 | 137.887
-1 | 0.6305 | 0.00401 | -0.176 | 157.2319
-0.5 | 0.699 | 0.00397 | -0.1771 | 176.0705
0 | 0.7677 | 0.00394 | -0.1781 | 194.8477
0.5 | 0.8352 | 0.00389 | -0.179 | 214.7044
2 | 0.9633 | 0.00516 | -0.167 | 186.686
2.5 | 0.9549 | 0.00639 | -0.1522 | 149.4366
3 | 0.9769 | 0.0075 | -0.1441 | 130.2533
3.5 | 0.9977 | 0.00886 | -0.1361 | 112.6072
4 | 1.032 | 0.00995 | -0.1305 | 103.7186
4.5 | 1.0772 | 0.01076 | -0.1268 | 100.1115
5 | 1.127 | 0.01145 | -0.1237 | 98.4279
5.5 | 1.177 | 0.0122 | -0.1204 | 96.4754
6 | 1.227 | 0.013 | -0.117 | 94.3846
6.5 | 1.2759 | 0.0139 | -0.1133 | 91.7914
7 | 1.3255 | 0.01487 | -0.1094 | 89.1392
7.5 | 1.3748 | 0.01593 | -0.1053 | 86.3026
8 | 1.4224 | 0.01718 | -0.1006 | 82.7939
8.5 | 1.4677 | 0.01869 | -0.0952 | 78.5286
9 | 1.4819 | 0.02204 | -0.0858 | 67.2368
9.5 | 1.4658 | 0.02774 | -0.0745 | 52.8407
10 | 1.4552 | 0.03575 | -0.0655 | 40.7049
10.5 | 1.428 | 0.04465 | -0.058 | 31.9821
11 | 1.3902 | 0.05474 | -0.0528 | 25.3964
12 | 1.3036 | 0.07978 | -0.0525 | 16.3399
12.5 | 1.2639 | 0.09382 | -0.0574 | 13.4715
13 | 1.2301 | 0.10994 | -0.0665 | 11.1888
13.5 | 1.2035 | 0.12704 | -0.078 | 9.4734
14 | 1.1876 | 0.14413 | -0.0896 | 8.2398

## 137. Re 18M Mach 0.00 (1)
BIGFOIL.COM POLAR EXPORT
NACA66-711 a=0.8
NACA66-711 a=0.8 |  |  |  | Cl Max: | 1.405 | at alpha= | 8.5 | deg
JavaFoil+Calcfoil stall+Eppler ext transition |  |  |  | L/D Max: | 162.908 | at alpha= | 1.5 | deg
Re: | 18000000 |  |  | Cd Min: | 0.00506 | at alpha= | -4 | deg
Mach: | 0 |  |  | Cl=0 at alpha= | -5.5268 | deg
|  |  |  | @ Cl=0.1, Cd= | 0.0051495
|  |  |  | @ Cl=0.4, Cd= | 0.00544
|  |  |  | @ Cl=0.6, Cd= | 0.005486
alpha (deg) | Cl | Cd | Cm | Cl/Cd
-18 | -0.27 | 0.13815 | -0.053 | -1.954
-17.5 | -0.282 | 0.13279 | -0.053 | -2.126
-17 | -0.295 | 0.12615 | -0.053 | -2.336
-16.5 | -0.307 | 0.11987 | -0.053 | -2.563
-16 | -0.32 | 0.11334 | -0.054 | -2.82
-15.5 | -0.331 | 0.10745 | -0.055 | -3.085
-15 | -0.342 | 0.10359 | -0.054 | -3.306
-14.5 | -0.353 | 0.09923 | -0.055 | -3.553
-14 | -0.361 | 0.09417 | -0.055 | -3.836
-13.5 | -0.365 | 0.08975 | -0.055 | -4.064
-13 | -0.366 | 0.08393 | -0.056 | -4.358
-12.5 | -0.364 | 0.07948 | -0.056 | -4.586
-12 | -0.36 | 0.07472 | -0.057 | -4.824
-11.5 | -0.353 | 0.07088 | -0.058 | -4.983
-11 | -0.343 | 0.06721 | -0.058 | -5.098
-10.5 | -0.329 | 0.0619 | -0.06 | -5.314
-10 | -0.311 | 0.0577 | -0.063 | -5.398
-9.5 | -0.29 | 0.0539 | -0.065 | -5.384
-9 | -0.265 | 0.05085 | -0.066 | -5.206
-8.5 | -0.242 | 0.03845 | -0.086 | -6.303
-8 | -0.251 | 0.00605 | -0.125 | -41.444
-7.5 | -0.206 | 0.00591 | -0.126 | -34.885
-7 | -0.158 | 0.00573 | -0.127 | -27.552
-6.5 | -0.107 | 0.00557 | -0.127 | -19.144
-6 | -0.053 | 0.00544 | -0.128 | -9.708
-5.5 | 0.003 | 0.00532 | -0.129 | 0.606
-5 | 0.061 | 0.00521 | -0.13 | 11.646
-4.5 | 0.119 | 0.00512 | -0.131 | 23.27
-4 | 0.178 | 0.00506 | -0.132 | 35.222
-3.5 | 0.238 | 0.00527 | -0.133 | 45.129
-3 | 0.298 | 0.00527 | -0.133 | 56.561
-2.5 | 0.358 | 0.00537 | -0.134 | 66.745
-2 | 0.418 | 0.00547 | -0.135 | 76.521
-1.5 | 0.479 | 0.00559 | -0.136 | 85.612
-1 | 0.54 | 0.00572 | -0.137 | 94.418
-0.5 | 0.599 | 0.00549 | -0.137 | 109.074
0 | 0.657 | 0.00526 | -0.138 | 124.913
0.5 | 0.716 | 0.00534 | -0.139 | 133.991
1 | 0.775 | 0.00542 | -0.14 | 142.892
1.5 | 0.834 | 0.00512 | -0.14 | 162.908
2 | 0.892 | 0.00662 | -0.141 | 134.768
2.5 | 0.946 | 0.00688 | -0.142 | 137.494
3 | 1.002 | 0.00705 | -0.143 | 142.113
3.5 | 1.057 | 0.0082 | -0.143 | 128.839
4 | 1.11 | 0.00849 | -0.144 | 130.717
4.5 | 1.162 | 0.0088 | -0.145 | 132.049
5 | 1.212 | 0.00913 | -0.145 | 132.672
5.5 | 1.257 | 0.0095 | -0.146 | 132.338
6 | 1.299 | 0.00981 | -0.147 | 132.345
6.5 | 1.336 | 0.01019 | -0.147 | 131.147
7 | 1.369 | 0.01063 | -0.148 | 128.831
7.5 | 1.39 | 0.01109 | -0.149 | 125.338
8 | 1.402 | 0.01166 | -0.149 | 120.225
8.5 | 1.405 | 0.01219 | -0.15 | 115.205
9 | 1.398 | 0.01277 | -0.151 | 109.477
9.5 | 1.383 | 0.01336 | -0.151 | 103.503
10 | 1.358 | 0.01419 | -0.152 | 95.727
10.5 | 1.327 | 0.01472 | -0.152 | 90.129
11 | 1.287 | 0.01553 | -0.153 | 82.88
11.5 | 1.243 | 0.0163 | -0.153 | 76.245
12 | 1.193 | 0.01709 | -0.154 | 69.794
12.5 | 1.14 | 0.0181 | -0.154 | 62.956
13 | 1.082 | 0.01956 | -0.154 | 55.349
13.5 | 1.027 | 0.0203 | -0.155 | 50.57

## 138. Re 18M Mach 0.00 (2)
BIGFOIL.COM POLAR EXPORT
NACA66-711 a=0.8
NACA66-711 a=0.8 |  |  |  | Cl Max: | 1.9746 | at alpha= | 19 | deg
XFOIL ncrit=9 |  |  |  | L/D Max: | 166.913 | at alpha= | 1 | deg
Re: | 18000000 |  |  | Cd Min: | 0.05249 | at alpha= | 20 | deg
Mach: | 0 |  |  | Cl=0 at alpha= | -99 | deg
|  |  |  | @ Cl=0.1, Cd= | 0.004
|  |  |  | @ Cl=0.4, Cd= | 0.004
|  |  |  | @ Cl=0.6, Cd= | 0.004
alpha (deg) | Cl | Cd | Cm | Cl/Cd
0 | 0.6427 | 0.004 | -0.1502 | 160.675
0.5 | 0.696 | 0.00418 | -0.1503 | 166.5072
1 | 0.7461 | 0.00447 | -0.1499 | 166.9128
1.5 | 0.7861 | 0.00528 | -0.1475 | 148.8826
2.5 | 0.8746 | 0.00601 | -0.1444 | 145.5241
3 | 0.9193 | 0.00655 | -0.1427 | 140.3511
3.5 | 0.9641 | 0.00703 | -0.141 | 137.1408
4 | 1.0098 | 0.00744 | -0.1395 | 135.7258
4.5 | 1.0564 | 0.00774 | -0.1381 | 136.4858
5 | 1.0965 | 0.00801 | -0.1354 | 136.8914
5.5 | 1.1361 | 0.00832 | -0.1326 | 136.5505
6 | 1.1756 | 0.00871 | -0.1299 | 134.9713
6.5 | 1.2169 | 0.00908 | -0.1276 | 134.0198
7 | 1.2568 | 0.00954 | -0.1252 | 131.74
7.5 | 1.2983 | 0.00997 | -0.1232 | 130.2207
8 | 1.338 | 0.01047 | -0.1209 | 127.7937
8.5 | 1.3769 | 0.01104 | -0.1185 | 124.7192
9 | 1.4162 | 0.01161 | -0.1163 | 121.9811
9.5 | 1.4525 | 0.01232 | -0.1136 | 117.8977
10.5 | 1.5249 | 0.01383 | -0.1085 | 110.2603
11 | 1.5591 | 0.01432 | -0.1057 | 108.8757
12 | 1.6246 | 0.01637 | -0.1 | 99.2425
12.5 | 1.6581 | 0.01738 | -0.0975 | 95.4028
13 | 1.6905 | 0.01845 | -0.095 | 91.626
13.5 | 1.7224 | 0.01961 | -0.0925 | 87.8327
14 | 1.7519 | 0.02091 | -0.0897 | 83.7829
14.5 | 1.7819 | 0.02227 | -0.0872 | 80.0135
15 | 1.809 | 0.0238 | -0.0845 | 76.0084
15.5 | 1.8351 | 0.02547 | -0.0818 | 72.0495
16 | 1.8616 | 0.02718 | -0.0793 | 68.4915
16.5 | 1.8849 | 0.02915 | -0.0767 | 64.6621
17 | 1.9065 | 0.03133 | -0.0741 | 60.8522
17.5 | 1.9262 | 0.03376 | -0.0715 | 57.0557
18 | 1.944 | 0.03642 | -0.069 | 53.3773
18.5 | 1.9558 | 0.03974 | -0.0663 | 49.2149
19 | 1.9746 | 0.04251 | -0.0644 | 46.4502
20 | 1.9734 | 0.05249 | -0.0593 | 37.5957

## 139. Re 18M Mach 0.10 (1)
BIGFOIL.COM POLAR EXPORT
NACA66-711 a=0.8
NACA66-711 a=0.8 |  |  |  | Cl Max: | 1.402 | at alpha= | 8 | deg
JavaFoil+Calcfoil stall+Eppler ext transition |  |  |  | L/D Max: | 143.589 | at alpha= | 1 | deg
Re: | 18000000 |  |  | Cd Min: | 0.00507 | at alpha= | -4 | deg
Mach: | 0.1 |  |  | Cl=0 at alpha= | -5.5268 | deg
|  |  |  | @ Cl=0.1, Cd= | 0.0051341
|  |  |  | @ Cl=0.4, Cd= | 0.0054459
|  |  |  | @ Cl=0.6, Cd= | 0.005526
alpha (deg) | Cl | Cd | Cm | Cl/Cd
-17.5 | -0.243 | 0.13383 | -0.053 | -1.813
-17 | -0.257 | 0.12826 | -0.053 | -2.002
-16.5 | -0.271 | 0.1214 | -0.054 | -2.234
-16 | -0.286 | 0.11396 | -0.054 | -2.507
-15.5 | -0.3 | 0.10946 | -0.054 | -2.738
-15 | -0.313 | 0.10433 | -0.055 | -3.004
-14.5 | -0.326 | 0.09916 | -0.055 | -3.289
-14 | -0.338 | 0.09403 | -0.055 | -3.591
-13.5 | -0.344 | 0.08948 | -0.056 | -3.843
-13 | -0.348 | 0.08408 | -0.057 | -4.135
-12.5 | -0.349 | 0.07955 | -0.056 | -4.385
-12 | -0.347 | 0.07523 | -0.057 | -4.615
-11.5 | -0.342 | 0.07161 | -0.058 | -4.782
-11 | -0.334 | 0.06746 | -0.058 | -4.954
-10.5 | -0.322 | 0.06239 | -0.06 | -5.167
-10 | -0.306 | 0.05847 | -0.062 | -5.241
-9.5 | -0.287 | 0.05436 | -0.064 | -5.273
-9 | -0.262 | 0.0514 | -0.065 | -5.105
-8.5 | -0.236 | 0.04526 | -0.074 | -5.218
-8 | -0.25 | 0.00609 | -0.125 | -41.025
-7.5 | -0.206 | 0.00596 | -0.126 | -34.576
-7 | -0.158 | 0.00577 | -0.127 | -27.402
-6.5 | -0.107 | 0.00561 | -0.128 | -19.066
-6 | -0.053 | 0.00544 | -0.129 | -9.736
-5.5 | 0.003 | 0.00531 | -0.13 | 0.61
-5 | 0.061 | 0.00522 | -0.131 | 11.673
-4.5 | 0.12 | 0.00509 | -0.131 | 23.473
-4 | 0.179 | 0.00507 | -0.132 | 35.336
-3.5 | 0.239 | 0.00526 | -0.133 | 45.426
-3 | 0.299 | 0.00524 | -0.134 | 57.172
-2.5 | 0.36 | 0.0054 | -0.135 | 66.645
-2 | 0.421 | 0.00547 | -0.136 | 76.882
-1.5 | 0.481 | 0.00561 | -0.136 | 85.7
-1 | 0.542 | 0.0057 | -0.137 | 95.114
-0.5 | 0.602 | 0.00552 | -0.138 | 109.034
0 | 0.661 | 0.00565 | -0.139 | 116.818
0.5 | 0.72 | 0.00535 | -0.14 | 134.546
1 | 0.779 | 0.00542 | -0.14 | 143.589
1.5 | 0.838 | 0.00641 | -0.141 | 130.634
2 | 0.897 | 0.00666 | -0.142 | 134.611
2.5 | 0.951 | 0.00692 | -0.143 | 137.417
3 | 1.007 | 0.00702 | -0.143 | 143.444
3.5 | 1.062 | 0.00825 | -0.144 | 128.747
4 | 1.115 | 0.00854 | -0.145 | 130.541
4.5 | 1.167 | 0.00886 | -0.145 | 131.646
5 | 1.217 | 0.0092 | -0.146 | 132.313
5.5 | 1.263 | 0.00956 | -0.147 | 132.064
6 | 1.304 | 0.00987 | -0.147 | 132.037
6.5 | 1.341 | 0.0103 | -0.148 | 130.167
7 | 1.372 | 0.01075 | -0.149 | 127.699
7.5 | 1.392 | 0.01119 | -0.149 | 124.374
8 | 1.402 | 0.01178 | -0.15 | 118.964
8.5 | 1.402 | 0.01233 | -0.151 | 113.651
9 | 1.392 | 0.01292 | -0.151 | 107.746
9.5 | 1.372 | 0.01359 | -0.152 | 100.959
10 | 1.343 | 0.01438 | -0.152 | 93.388
10.5 | 1.305 | 0.01494 | -0.153 | 87.385
11 | 1.26 | 0.01578 | -0.154 | 79.836
11.5 | 1.209 | 0.01665 | -0.154 | 72.575
12 | 1.152 | 0.01745 | -0.155 | 66.024
12.5 | 1.092 | 0.01853 | -0.155 | 58.954
13 | 1.03 | 0.0197 | -0.155 | 52.267

## 140. Re 18M Mach 0.10 (2)
BIGFOIL.COM POLAR EXPORT
NACA66-711 a=0.8
NACA66-711 a=0.8 |  |  |  | Cl Max: | 1.9627 | at alpha= | 19 | deg
XFOIL ncrit=9 |  |  |  | L/D Max: | 168.843 | at alpha= | 0.5 | deg
Re: | 18000000 |  |  | Cd Min: | 0.05768 | at alpha= | 20 | deg
Mach: | 0.1 |  |  | Cl=0 at alpha= | -5.5644 | deg
|  |  |  | @ Cl=0.1, Cd= | 0.0044942
|  |  |  | @ Cl=0.4, Cd= | 0.0040191
|  |  |  | @ Cl=0.6, Cd= | 0.0039322
alpha (deg) | Cl | Cd | Cm | Cl/Cd
-17.5 | -0.8867 | 0.05607 | -0.1318 | -15.8142
-17 | -0.9377 | 0.03784 | -0.1475 | -24.7807
-16.5 | -1.0605 | 0.0264 | -0.1456 | -40.1705
-16 | -1.0706 | 0.02278 | -0.1406 | -46.9974
-15.5 | -1.0671 | 0.01819 | -0.1374 | -58.6641
-15 | -1.0298 | 0.01618 | -0.1363 | -63.6465
-14.5 | -0.9895 | 0.01421 | -0.1353 | -69.6341
-14 | -0.9419 | 0.01294 | -0.1349 | -72.7898
-13.5 | -0.8915 | 0.01193 | -0.1347 | -74.7276
-13 | -0.8395 | 0.01106 | -0.1346 | -75.9042
-12.5 | -0.7869 | 0.01016 | -0.1346 | -77.4508
-12 | -0.7339 | 0.00926 | -0.1346 | -79.2549
-11.5 | -0.6798 | 0.00853 | -0.1348 | -79.6952
-11 | -0.624 | 0.00801 | -0.1351 | -77.9026
-10.5 | -0.5677 | 0.00757 | -0.1355 | -74.9934
-9.5 | -0.4545 | 0.00675 | -0.1365 | -67.3333
-9 | -0.3978 | 0.00633 | -0.137 | -62.8436
-8.5 | -0.3404 | 0.00602 | -0.1376 | -56.5449
-8 | -0.2827 | 0.00578 | -0.1382 | -48.91
-7.5 | -0.2248 | 0.00554 | -0.1389 | -40.5776
-6 | -0.0507 | 0.00488 | -0.1411 | -10.3893
-5.5 | 0.0075 | 0.0047 | -0.1419 | 1.5957
-5 | 0.0659 | 0.00457 | -0.1428 | 14.4201
-4.5 | 0.1244 | 0.00444 | -0.1437 | 28.018
-3.5 | 0.241 | 0.0042 | -0.1453 | 57.381
-3 | 0.2992 | 0.00414 | -0.1462 | 72.2705
-2 | 0.4159 | 0.004 | -0.148 | 103.975
-1 | 0.5324 | 0.00392 | -0.1497 | 135.8163
-0.5 | 0.5901 | 0.00392 | -0.1505 | 150.5357
0 | 0.6467 | 0.00399 | -0.1511 | 162.0802
0.5 | 0.7007 | 0.00415 | -0.1513 | 168.8434
1 | 0.7508 | 0.00445 | -0.1508 | 168.7191
1.5 | 0.7905 | 0.00527 | -0.1483 | 150
2 | 0.8344 | 0.00547 | -0.1468 | 152.5411
2.5 | 0.8785 | 0.00603 | -0.1449 | 145.6882
3 | 0.923 | 0.00657 | -0.1431 | 140.4871
3.5 | 0.9674 | 0.00707 | -0.1412 | 136.8317
4 | 1.0128 | 0.00748 | -0.1396 | 135.4011
4.5 | 1.058 | 0.00777 | -0.1378 | 136.1647
5 | 1.0954 | 0.00807 | -0.1344 | 135.7373
5.5 | 1.1364 | 0.00839 | -0.1318 | 135.447
6 | 1.1766 | 0.0088 | -0.1292 | 133.7045
6.5 | 1.2188 | 0.00918 | -0.127 | 132.7669
7 | 1.2593 | 0.00965 | -0.1246 | 130.4974
7.5 | 1.3004 | 0.0101 | -0.1224 | 128.7525
8 | 1.341 | 0.01062 | -0.1202 | 126.2712
8.5 | 1.38 | 0.0112 | -0.1177 | 123.2143
9 | 1.4186 | 0.01184 | -0.1152 | 119.8142
9.5 | 1.4561 | 0.01254 | -0.1126 | 116.1164
10.5 | 1.5292 | 0.01411 | -0.1074 | 108.377
11 | 1.5615 | 0.01471 | -0.1041 | 106.1523
11.5 | 1.595 | 0.01577 | -0.1011 | 101.1414
12 | 1.6285 | 0.0168 | -0.0984 | 96.9345
12.5 | 1.6632 | 0.01781 | -0.0959 | 93.3857
13 | 1.695 | 0.01899 | -0.0931 | 89.2575
13.5 | 1.7269 | 0.02022 | -0.0904 | 85.4055
14 | 1.7571 | 0.02157 | -0.0877 | 81.4604
14.5 | 1.7851 | 0.02312 | -0.0847 | 77.2102
15 | 1.8142 | 0.02465 | -0.0821 | 73.5984
15.5 | 1.8396 | 0.02649 | -0.0792 | 69.4451
16 | 1.8641 | 0.02846 | -0.0764 | 65.4989
16.5 | 1.8842 | 0.03082 | -0.0734 | 61.1356
17 | 1.9068 | 0.0331 | -0.0708 | 57.6073
17.5 | 1.9227 | 0.03603 | -0.0678 | 53.3639
18 | 1.9366 | 0.03926 | -0.0651 | 49.3276
19 | 1.9627 | 0.04628 | -0.0604 | 42.4092
19.5 | 1.9509 | 0.05273 | -0.0574 | 36.9979
20 | 1.9553 | 0.05768 | -0.0559 | 33.8991

## 141. Re 18M Mach 0.25 (1)
BIGFOIL.COM POLAR EXPORT
NACA66-711 a=0.8
NACA66-711 a=0.8 |  |  |  | Cl Max: | 1.398 | at alpha= | 7.5 | deg
JavaFoil+Calcfoil stall+Eppler ext transition |  |  |  | L/D Max: | 143.02 | at alpha= | 3 | deg
Re: | 18000000 |  |  | Cd Min: | 0.00506 | at alpha= | -3.5 | deg
Mach: | 0.25 |  |  | Cl=0 at alpha= | -5.5263 | deg
|  |  |  | @ Cl=0.1, Cd= | 0.0051913
|  |  |  | @ Cl=0.4, Cd= | 0.0054542
|  |  |  | @ Cl=0.6, Cd= | 0.08217
alpha (deg) | Cl | Cd | Cm | Cl/Cd
-15.5 | -0.058 | 0.11066 | -0.057 | -0.521
-15 | -0.055 | 0.10597 | -0.057 | -0.517
-14.5 | -0.052 | 0.09994 | -0.057 | -0.519
-14 | -0.069 | 0.09763 | -0.057 | -0.712
-13.5 | -0.138 | 0.09092 | -0.057 | -1.515
-13 | -0.175 | 0.08649 | -0.058 | -2.024
-12.5 | -0.205 | 0.08169 | -0.058 | -2.506
-12 | -0.229 | 0.07689 | -0.059 | -2.974
-11.5 | -0.247 | 0.07272 | -0.059 | -3.394
-11 | -0.259 | 0.06895 | -0.059 | -3.757
-10.5 | -0.265 | 0.06453 | -0.06 | -4.107
-10 | -0.264 | 0.06066 | -0.061 | -4.359
-9.5 | -0.257 | 0.05817 | -0.059 | -4.412
-9 | -0.243 | 0.05445 | -0.061 | -4.455
-8.5 | -0.222 | 0.04982 | -0.064 | -4.463
-8 | -0.196 | 0.04609 | -0.068 | -4.258
-7.5 | -0.166 | 0.0409 | -0.077 | -4.047
-7 | -0.158 | 0.00586 | -0.131 | -26.918
-6.5 | -0.108 | 0.00572 | -0.132 | -18.828
-6 | -0.054 | 0.00555 | -0.132 | -9.665
-5.5 | 0.003 | 0.00541 | -0.133 | 0.609
-5 | 0.062 | 0.00528 | -0.134 | 11.781
-4.5 | 0.122 | 0.00514 | -0.135 | 23.801
-4 | 0.183 | 0.00509 | -0.136 | 36.011
-3.5 | 0.245 | 0.00506 | -0.137 | 48.441
-3 | 0.307 | 0.00525 | -0.138 | 58.555
-2.5 | 0.37 | 0.00543 | -0.138 | 68.02
-2 | 0.432 | 0.00548 | -0.139 | 78.78
-1.5 | 0.494 | 0.00562 | -0.14 | 87.993
-1 | 0.557 | 0.00542 | -0.141 | 102.883
-0.5 | 0.619 | 0.00556 | -0.142 | 111.267
0 | 0.678 | 0.00568 | -0.143 | 119.361
0.5 | 0.739 | 0.00542 | -0.143 | 136.338
1 | 0.8 | 0.00632 | -0.144 | 126.629
1.5 | 0.86 | 0.00654 | -0.145 | 131.59
2 | 0.921 | 0.00682 | -0.146 | 135.025
2.5 | 0.976 | 0.00708 | -0.146 | 137.873
3 | 1.033 | 0.00723 | -0.147 | 143.02
3.5 | 1.089 | 0.00851 | -0.148 | 127.966
4 | 1.143 | 0.00883 | -0.149 | 129.403
4.5 | 1.195 | 0.00918 | -0.149 | 130.164
5 | 1.245 | 0.00957 | -0.15 | 130.075
5.5 | 1.29 | 0.00988 | -0.151 | 130.612
6 | 1.329 | 0.01031 | -0.151 | 128.945
6.5 | 1.362 | 0.01077 | -0.152 | 126.488
7 | 1.388 | 0.01132 | -0.153 | 122.606
7.5 | 1.398 | 0.01189 | -0.153 | 117.562
8 | 1.392 | 0.01253 | -0.154 | 111.063
8.5 | 1.37 | 0.01318 | -0.155 | 103.929
9 | 1.332 | 0.01399 | -0.155 | 95.184
9.5 | 1.278 | 0.01473 | -0.156 | 86.744
10 | 1.207 | 0.0156 | -0.156 | 77.329
10.5 | 1.12 | 0.01675 | -0.157 | 66.841
11 | 1.02 | 0.01759 | -0.157 | 58.013
11.5 | 0.898 | 0.02108 | -0.155 | 42.595
12 | 0.663 | 0.07221 | -0.101 | 9.182
12.5 | 0.553 | 0.08217 | -0.089 | 6.731

## 142. Re 18M Mach 0.25 (2)
BIGFOIL.COM POLAR EXPORT
NACA66-711 a=0.8
NACA66-711 a=0.8 |  |  |  | Cl Max: | 1.8375 | at alpha= | 16 | deg
XFOIL ncrit=9 |  |  |  | L/D Max: | 180.791 | at alpha= | 1 | deg
Re: | 18000000 |  |  | Cd Min: | 0.15964 | at alpha= | -16.5 | deg
Mach: | 0.25 |  |  | Cl=0 at alpha= | -5.5418 | deg
|  |  |  | @ Cl=0.1, Cd= | 0.0045479
|  |  |  | @ Cl=0.4, Cd= | 0.0040521
|  |  |  | @ Cl=0.6, Cd= | 0.0039033
alpha (deg) | Cl | Cd | Cm | Cl/Cd
-16.5 | -0.2742 | 0.15964 | -0.0843 | -1.7176
-16 | -0.2536 | 0.15401 | -0.0884 | -1.6466
-15.5 | -0.2634 | 0.13873 | -0.0939 | -1.8987
-15 | -0.244 | 0.13295 | -0.0979 | -1.8353
-14.5 | -0.2315 | 0.12551 | -0.1021 | -1.8445
-14 | -0.2399 | 0.11362 | -0.1075 | -2.1114
-13.5 | -0.2572 | 0.10092 | -0.1137 | -2.5486
-13 | -0.2508 | 0.09362 | -0.1179 | -2.6789
-12.5 | -0.3041 | 0.07691 | -0.1269 | -3.954
-12 | -0.337 | 0.06502 | -0.1339 | -5.183
-11.5 | -0.7017 | 0.01475 | -0.1499 | -47.5729
-11 | -0.6596 | 0.01135 | -0.1483 | -58.1145
-10.5 | -0.6058 | 0.00947 | -0.1472 | -63.9704
-10 | -0.5467 | 0.0084 | -0.1464 | -65.0833
-9.5 | -0.4857 | 0.00773 | -0.1459 | -62.8331
-9 | -0.4241 | 0.00718 | -0.1457 | -59.0669
-8.5 | -0.3632 | 0.00658 | -0.1454 | -55.1976
-8 | -0.3019 | 0.00614 | -0.1454 | -49.1694
-7.5 | -0.2401 | 0.00583 | -0.1456 | -41.1835
-6 | -0.0559 | 0.00509 | -0.1467 | -10.9823
-5 | 0.0661 | 0.00462 | -0.1479 | 14.3074
-4.5 | 0.1272 | 0.00449 | -0.1486 | 28.3296
-4 | 0.1879 | 0.00439 | -0.1493 | 42.8018
-3.5 | 0.2487 | 0.00423 | -0.1501 | 58.7943
-3 | 0.309 | 0.00415 | -0.1509 | 74.4578
-2 | 0.4298 | 0.00402 | -0.1527 | 106.9154
-1.5 | 0.4903 | 0.00394 | -0.1537 | 124.4416
-1 | 0.5502 | 0.00392 | -0.1545 | 140.3571
-0.5 | 0.61 | 0.0039 | -0.1554 | 156.4103
0 | 0.669 | 0.00393 | -0.1561 | 170.229
0.5 | 0.7254 | 0.00404 | -0.1564 | 179.5545
1 | 0.7774 | 0.0043 | -0.1559 | 180.7907
1.5 | 0.8156 | 0.0052 | -0.1528 | 156.8462
2 | 0.8577 | 0.00547 | -0.1505 | 156.8007
2.5 | 0.8992 | 0.00612 | -0.1477 | 146.9281
3 | 0.9425 | 0.00666 | -0.1452 | 141.5165
3.5 | 0.9806 | 0.00724 | -0.1415 | 135.442
4 | 1.0139 | 0.00768 | -0.1367 | 132.0182
4.5 | 1.0554 | 0.00806 | -0.1338 | 130.9429
5 | 1.0985 | 0.00845 | -0.1312 | 130
5.5 | 1.1426 | 0.00884 | -0.1289 | 129.2534
6 | 1.1856 | 0.00931 | -0.1263 | 127.3469
6.5 | 1.2295 | 0.00978 | -0.1239 | 125.7157
7 | 1.2714 | 0.01034 | -0.1213 | 122.9594
7.5 | 1.3153 | 0.01086 | -0.1189 | 121.1142
8 | 1.3557 | 0.01154 | -0.116 | 117.4783
8.5 | 1.3971 | 0.01221 | -0.1133 | 114.4226
9 | 1.4355 | 0.01306 | -0.1101 | 109.9158
9.5 | 1.4736 | 0.01394 | -0.1068 | 105.7102
10.5 | 1.5478 | 0.01596 | -0.1002 | 96.9799
11 | 1.5826 | 0.01674 | -0.0965 | 94.54
12.5 | 1.6859 | 0.02077 | -0.086 | 81.17
13 | 1.7179 | 0.02238 | -0.0824 | 76.7605
13.5 | 1.7483 | 0.02421 | -0.0788 | 72.214
14 | 1.7764 | 0.02629 | -0.075 | 67.5694
14.5 | 1.8 | 0.02881 | -0.0709 | 62.4783
15 | 1.8203 | 0.0317 | -0.0668 | 57.4227
15.5 | 1.8324 | 0.03547 | -0.0623 | 51.6606
16 | 1.8375 | 0.04004 | -0.0579 | 45.8916
16.5 | 1.8292 | 0.04623 | -0.0534 | 39.5674
17 | 1.8122 | 0.05378 | -0.0498 | 33.6965
17.5 | 1.7828 | 0.06334 | -0.0475 | 28.1465
18 | 1.7488 | 0.07444 | -0.0473 | 23.4927
18.5 | 1.7092 | 0.08752 | -0.0497 | 19.5293
19 | 1.6703 | 0.10172 | -0.0546 | 16.4206
19.5 | 1.6306 | 0.11731 | -0.0621 | 13.8999
20 | 1.5958 | 0.13289 | -0.0711 | 12.0084

## 143. Re 18M Mach 0.50 (1)
BIGFOIL.COM POLAR EXPORT
NACA66-711 a=0.8
NACA66-711 a=0.8 |  |  |  | Cl Max: | 1.386 | at alpha= | 5.5 | deg
JavaFoil+Calcfoil stall+Eppler ext transition |  |  |  | L/D Max: | 139.096 | at alpha= | 3 | deg
Re: | 18000000 |  |  | Cd Min: | 0.00494 | at alpha= | -3 | deg
Mach: | 0.5 |  |  | Cl=0 at alpha= | -5.5395 | deg
|  |  |  | @ Cl=0.1, Cd= | 0.005536
|  |  |  | @ Cl=0.4, Cd= | 0.005176
|  |  |  | @ Cl=0.6, Cd= | 0.0061855
alpha (deg) | Cl | Cd | Cm | Cl/Cd
-20 | -0.792 | 0.15444 | -0.071 | -5.13
-19.5 | -0.766 | 0.14629 | -0.071 | -5.234
-19 | -0.738 | 0.14375 | -0.071 | -5.135
-18.5 | -0.71 | 0.13745 | -0.071 | -5.169
-18 | -0.683 | 0.131 | -0.071 | -5.215
-17.5 | -0.657 | 0.12172 | -0.072 | -5.395
-17 | -0.631 | 0.11373 | -0.074 | -5.545
-16.5 | -0.604 | 0.10691 | -0.075 | -5.651
-16 | -0.574 | 0.10985 | -0.071 | -5.225
-15.5 | -0.547 | 0.10427 | -0.071 | -5.244
-15 | -0.521 | 0.09546 | -0.075 | -5.456
-14.5 | -0.494 | 0.08899 | -0.077 | -5.555
-14 | -0.472 | 0.07727 | -0.085 | -6.103
-13.5 | -0.444 | 0.07267 | -0.086 | -6.117
-13 | -0.425 | 0.05894 | -0.097 | -7.204
-12.5 | -0.45 | 0.01347 | -0.128 | -33.384
-12 | -0.355 | 0.07511 | -0.072 | -4.721
-11.5 | -0.327 | 0.07365 | -0.068 | -4.433
-11 | -0.3 | 0.0665 | -0.072 | -4.508
-10.5 | -0.273 | 0.06043 | -0.077 | -4.523
-10 | -0.246 | 0.05702 | -0.078 | -4.314
-9.5 | -0.22 | 0.05103 | -0.085 | -4.309
-9 | -0.235 | 0.007 | -0.142 | -33.648
-8.5 | -0.202 | 0.00661 | -0.143 | -30.515
-8 | -0.135 | 0.04968 | -0.07 | -2.719
-7.5 | -0.108 | 0.04785 | -0.068 | -2.249
-7 | -0.08 | 0.04381 | -0.071 | -1.835
-6.5 | -0.053 | 0.04067 | -0.074 | -1.306
-6 | -0.035 | 0.03933 | -0.072 | -0.894
-5.5 | 0.003 | 0.03674 | -0.074 | 0.072
-5 | 0.065 | 0.00563 | -0.15 | 11.576
-4.5 | 0.132 | 0.00545 | -0.151 | 24.153
-4 | 0.201 | 0.00507 | -0.152 | 39.527
-3.5 | 0.271 | 0.005 | -0.153 | 54.057
-3 | 0.341 | 0.00494 | -0.154 | 69.015
-2.5 | 0.411 | 0.00522 | -0.155 | 78.885
-2 | 0.482 | 0.00535 | -0.156 | 90.066
-1.5 | 0.552 | 0.00603 | -0.156 | 91.552
-1 | 0.623 | 0.00626 | -0.157 | 99.488
-0.5 | 0.692 | 0.0065 | -0.158 | 106.441
0 | 0.756 | 0.00679 | -0.159 | 111.353
0.5 | 0.823 | 0.00666 | -0.16 | 123.7
1 | 0.891 | 0.00688 | -0.161 | 129.489
1.5 | 0.958 | 0.0072 | -0.161 | 133.035
2 | 1.025 | 0.00758 | -0.162 | 135.202
2.5 | 1.085 | 0.00792 | -0.163 | 136.917
3 | 1.147 | 0.00825 | -0.164 | 139.096
3.5 | 1.207 | 0.00986 | -0.164 | 122.327
4 | 1.263 | 0.01027 | -0.165 | 122.978
4.5 | 1.314 | 0.01077 | -0.166 | 122.039
5 | 1.359 | 0.01134 | -0.167 | 119.778
5.5 | 1.386 | 0.01201 | -0.168 | 115.386
6 | 1.386 | 0.01274 | -0.168 | 108.784
6.5 | 1.331 | 0.01382 | -0.169 | 96.32
7 | 0.927 | 0.01498 | -0.17 | 61.901
7.5 | 0.853 | 0.016 | -0.17 | 53.305
8 | 0.885 | 0.01611 | -0.171 | 54.912
8.5 | 0.915 | 0.0175 | -0.172 | 52.28
9 | 0.945 | 0.01837 | -0.172 | 51.469
9.5 | 0.977 | 0.01834 | -0.173 | 53.275
10 | 1.007 | 0.01974 | -0.174 | 51.005
10.5 | 1.036 | 0.0214 | -0.174 | 48.417

## 144. Re 18M Mach 0.50 (2)
BIGFOIL.COM POLAR EXPORT
NACA66-711 a=0.8
NACA66-711 a=0.8 |  |  |  | Cl Max: | 1.4884 | at alpha= | 9 | deg
XFOIL ncrit=9 |  |  |  | L/D Max: | 235.419 | at alpha= | 1 | deg
Re: | 18000000 |  |  | Cd Min: | 0.14352 | at alpha= | 14 | deg
Mach: | 0.5 |  |  | Cl=0 at alpha= | -5.6725 | deg
|  |  |  | @ Cl=0.1, Cd= | 0.0051885
|  |  |  | @ Cl=0.4, Cd= | 0.0041754
|  |  |  | @ Cl=0.6, Cd= | 0.0039623
alpha (deg) | Cl | Cd | Cm | Cl/Cd
-13.5 | -0.1299 | 0.12786 | -0.1222 | -1.016
-13 | -0.112 | 0.12049 | -0.1265 | -0.92954
-12.5 | -0.0975 | 0.11264 | -0.1308 | -0.86559
-12 | -0.084 | 0.10517 | -0.1347 | -0.79871
-11.5 | -0.068 | 0.09852 | -0.1384 | -0.69022
-11 | -0.0601 | 0.0905 | -0.1426 | -0.66409
-10.5 | -0.044 | 0.08452 | -0.1459 | -0.52059
-10 | -0.0402 | 0.07697 | -0.1495 | -0.52228
-9 | -0.0144 | 0.06579 | -0.1548 | -0.21888
-8.5 | -0.0145 | 0.05896 | -0.1579 | -0.24593
-8 | -0.0069 | 0.05367 | -0.16 | -0.12856
-7.5 | -0.0192 | 0.04802 | -0.1611 | -0.39983
-7 | -0.0488 | 0.036 | -0.1713 | -1.3556
-6.5 | -0.0359 | 0.02812 | -0.1737 | -1.2767
-6 | -0.015 | 0.01947 | -0.1744 | -0.77042
-5.5 | 0.0079 | 0.00935 | -0.1736 | 0.84492
-5 | 0.064 | 0.00547 | -0.1723 | 11.7002
-4.5 | 0.1369 | 0.0049 | -0.1717 | 27.9388
-4 | 0.2097 | 0.00464 | -0.1717 | 45.194
-3.5 | 0.2815 | 0.00446 | -0.172 | 63.1166
-3 | 0.3522 | 0.00427 | -0.1725 | 82.4824
-2.5 | 0.4229 | 0.00413 | -0.1733 | 102.3971
-2 | 0.4925 | 0.00407 | -0.1741 | 121.0074
-1.5 | 0.5617 | 0.00399 | -0.1751 | 140.7769
-1 | 0.6308 | 0.00394 | -0.1761 | 160.1015
-0.5 | 0.6994 | 0.00391 | -0.1772 | 178.8747
0 | 0.768 | 0.00389 | -0.1782 | 197.4293
0.5 | 0.8352 | 0.00387 | -0.179 | 215.814
1 | 0.8993 | 0.00382 | -0.1793 | 235.4188
1.5 | 0.9374 | 0.00459 | -0.1743 | 204.2266
2 | 0.9505 | 0.00536 | -0.1644 | 177.3321
3 | 0.9767 | 0.00749 | -0.1441 | 130.4005
3.5 | 0.9989 | 0.0088 | -0.1363 | 113.5114
4 | 1.0356 | 0.00981 | -0.1311 | 105.5657
4.5 | 1.0833 | 0.01052 | -0.1277 | 102.9753
5 | 1.1329 | 0.01122 | -0.1245 | 100.9715
5.5 | 1.1829 | 0.01194 | -0.1213 | 99.0704
6 | 1.2333 | 0.01273 | -0.1179 | 96.8814
6.5 | 1.2821 | 0.01362 | -0.1141 | 94.1336
7 | 1.3324 | 0.01455 | -0.1103 | 91.5739
8 | 1.43 | 0.01681 | -0.1015 | 85.0684
8.5 | 1.475 | 0.01833 | -0.0959 | 80.4692
9 | 1.4884 | 0.02168 | -0.0863 | 68.6531
9.5 | 1.4722 | 0.02737 | -0.0749 | 53.7888
10 | 1.4611 | 0.0354 | -0.0658 | 41.274
10.5 | 1.433 | 0.04427 | -0.0582 | 32.3696
11 | 1.3931 | 0.05448 | -0.0528 | 25.5709
11.5 | 1.3493 | 0.06615 | -0.0507 | 20.3976
12 | 1.3065 | 0.07937 | -0.0523 | 16.4609
12.5 | 1.2674 | 0.09404 | -0.0578 | 13.4772
13 | 1.2332 | 0.10944 | -0.0661 | 11.2683
13.5 | 1.2065 | 0.12649 | -0.0776 | 9.5383
14 | 1.1904 | 0.14352 | -0.0892 | 8.2943

## 145. Re 20M Mach 0.00 (1)
BIGFOIL.COM POLAR EXPORT
NACA66-711 a=0.8
NACA66-711 a=0.8 |  |  |  | Cl Max: | 1.405 | at alpha= | 8.5 | deg
JavaFoil+Calcfoil stall+Eppler ext transition |  |  |  | L/D Max: | 147.769 | at alpha= | 1.5 | deg
Re: | 20000000 |  |  | Cd Min: | 0.00513 | at alpha= | -5 | deg
Mach: | 0 |  |  | Cl=0 at alpha= | -5.5268 | deg
|  |  |  | @ Cl=0.1, Cd= | 0.00513
|  |  |  | @ Cl=0.4, Cd= | 0.005531
|  |  |  | @ Cl=0.6, Cd= | 0.0059155
alpha (deg) | Cl | Cd | Cm | Cl/Cd
-18 | -0.27 | 0.13716 | -0.053 | -1.968
-17.5 | -0.282 | 0.13185 | -0.053 | -2.141
-17 | -0.295 | 0.1252 | -0.053 | -2.354
-16.5 | -0.307 | 0.12039 | -0.054 | -2.552
-16 | -0.32 | 0.11249 | -0.054 | -2.841
-15.5 | -0.331 | 0.10768 | -0.055 | -3.078
-15 | -0.343 | 0.10379 | -0.055 | -3.3
-14.5 | -0.353 | 0.09835 | -0.055 | -3.586
-14 | -0.361 | 0.09335 | -0.055 | -3.87
-13.5 | -0.365 | 0.08822 | -0.056 | -4.136
-13 | -0.366 | 0.08332 | -0.056 | -4.392
-12.5 | -0.365 | 0.07936 | -0.057 | -4.593
-12 | -0.36 | 0.07464 | -0.057 | -4.829
-11.5 | -0.353 | 0.0708 | -0.058 | -4.989
-11 | -0.343 | 0.06653 | -0.059 | -5.153
-10.5 | -0.329 | 0.06152 | -0.061 | -5.348
-10 | -0.312 | 0.05741 | -0.063 | -5.428
-9.5 | -0.29 | 0.05362 | -0.066 | -5.415
-9 | -0.265 | 0.05067 | -0.066 | -5.226
-8.5 | -0.289 | 0.00656 | -0.123 | -44.098
-8 | -0.251 | 0.00601 | -0.125 | -41.724
-7.5 | -0.206 | 0.00586 | -0.126 | -35.171
-7 | -0.158 | 0.00568 | -0.127 | -27.807
-6.5 | -0.107 | 0.00552 | -0.127 | -19.334
-6 | -0.053 | 0.00538 | -0.128 | -9.803
-5.5 | 0.003 | 0.00522 | -0.129 | 0.618
-5 | 0.061 | 0.00513 | -0.13 | 11.81
-4.5 | 0.119 | 0.00513 | -0.131 | 23.195
-4 | 0.178 | 0.0054 | -0.132 | 33.011
-3.5 | 0.238 | 0.00555 | -0.133 | 42.876
-3 | 0.298 | 0.00538 | -0.133 | 55.344
-2.5 | 0.358 | 0.00544 | -0.134 | 65.869
-2 | 0.418 | 0.00557 | -0.135 | 75.17
-1.5 | 0.479 | 0.00566 | -0.136 | 84.634
-1 | 0.54 | 0.00579 | -0.137 | 93.153
-0.5 | 0.599 | 0.00592 | -0.137 | 101.19
0 | 0.657 | 0.00566 | -0.138 | 116.168
0.5 | 0.716 | 0.00542 | -0.139 | 132.293
1 | 0.775 | 0.00551 | -0.14 | 140.555
1.5 | 0.834 | 0.00564 | -0.14 | 147.769
2 | 0.892 | 0.00671 | -0.141 | 132.892
2.5 | 0.947 | 0.00689 | -0.142 | 137.306
3 | 1.003 | 0.00717 | -0.143 | 139.898
3.5 | 1.057 | 0.00816 | -0.143 | 129.606
4 | 1.11 | 0.00836 | -0.144 | 132.872
4.5 | 1.162 | 0.00866 | -0.145 | 134.221
5 | 1.212 | 0.00901 | -0.145 | 134.573
5.5 | 1.258 | 0.00933 | -0.146 | 134.854
6 | 1.3 | 0.00971 | -0.147 | 133.861
6.5 | 1.337 | 0.01004 | -0.148 | 133.217
7 | 1.37 | 0.01047 | -0.148 | 130.829
7.5 | 1.391 | 0.01092 | -0.149 | 127.4
8 | 1.403 | 0.01145 | -0.149 | 122.453
8.5 | 1.405 | 0.01197 | -0.15 | 117.367
9 | 1.399 | 0.01253 | -0.151 | 111.673
9.5 | 1.383 | 0.01312 | -0.151 | 105.461
10 | 1.359 | 0.01391 | -0.152 | 97.685
10.5 | 1.327 | 0.01444 | -0.152 | 91.934
11 | 1.288 | 0.01523 | -0.153 | 84.546
11.5 | 1.243 | 0.016 | -0.153 | 77.675
12 | 1.193 | 0.01687 | -0.154 | 70.715
12.5 | 1.14 | 0.0178 | -0.154 | 64.064
13 | 1.083 | 0.01914 | -0.154 | 56.581
13.5 | 1.028 | 0.01987 | -0.155 | 51.706

## 146. Re 20M Mach 0.00 (2)
BIGFOIL.COM POLAR EXPORT
NACA66-711 a=0.8
NACA66-711 a=0.8 |  |  |  | Cl Max: | 1.9883 | at alpha= | 20 | deg
XFOIL ncrit=9 |  |  |  | L/D Max: | 158.627 | at alpha= | 0.5 | deg
Re: | 20000000 |  |  | Cd Min: | 0.05083 | at alpha= | 20 | deg
Mach: | 0 |  |  | Cl=0 at alpha= | -5.566 | deg
|  |  |  | @ Cl=0.1, Cd= | 0.0044205
|  |  |  | @ Cl=0.4, Cd= | 0.0039551
|  |  |  | @ Cl=0.6, Cd= | 0.0039874
alpha (deg) | Cl | Cd | Cm | Cl/Cd
-18.5 | -1.1056 | 0.03338 | -0.1459 | -33.1216
-18 | -1.1908 | 0.02477 | -0.1432 | -48.0743
-17.5 | -1.199 | 0.02258 | -0.1371 | -53.1001
-17 | -1.177 | 0.02052 | -0.1349 | -57.3587
-16.5 | -1.1529 | 0.01806 | -0.133 | -63.8372
-16 | -1.1168 | 0.01631 | -0.132 | -68.4733
-15.5 | -1.0788 | 0.01447 | -0.1312 | -74.5543
-15 | -1.0324 | 0.01339 | -0.131 | -77.1023
-14.5 | -0.9844 | 0.01241 | -0.1309 | -79.3231
-14 | -0.9345 | 0.01158 | -0.131 | -80.6995
-13.5 | -0.8833 | 0.01084 | -0.1312 | -81.4852
-13 | -0.8314 | 0.01011 | -0.1314 | -82.2354
-12.5 | -0.7795 | 0.00929 | -0.1317 | -83.9074
-12 | -0.7266 | 0.00857 | -0.132 | -84.7841
-11.5 | -0.6724 | 0.00805 | -0.1325 | -83.528
-11 | -0.6172 | 0.00761 | -0.133 | -81.1038
-10.5 | -0.5617 | 0.00724 | -0.1336 | -77.5829
-10 | -0.5058 | 0.00688 | -0.1342 | -73.5174
-9.5 | -0.45 | 0.00648 | -0.1348 | -69.4444
-9 | -0.3938 | 0.0061 | -0.1355 | -64.5574
-8.5 | -0.337 | 0.00584 | -0.1362 | -57.7055
-8 | -0.2799 | 0.00561 | -0.1369 | -49.893
-7.5 | -0.2226 | 0.00538 | -0.1377 | -41.3755
-7 | -0.1652 | 0.00522 | -0.1385 | -31.6475
-6.5 | -0.1075 | 0.00501 | -0.1393 | -21.4571
-6 | -0.05 | 0.00478 | -0.1401 | -10.4603
-5.5 | 0.0076 | 0.0046 | -0.141 | 1.6522
-3.5 | 0.2393 | 0.00415 | -0.1444 | 57.6627
-3 | 0.2975 | 0.00407 | -0.1454 | 73.0958
-2 | 0.4135 | 0.00394 | -0.1471 | 104.9492
-1.5 | 0.4712 | 0.00391 | -0.148 | 120.5115
-1 | 0.5288 | 0.0039 | -0.1488 | 135.5897
-0.5 | 0.5858 | 0.00393 | -0.1495 | 149.0585
0 | 0.6402 | 0.00415 | -0.1498 | 154.2651
0.5 | 0.6932 | 0.00437 | -0.1498 | 158.627
1.5 | 0.7841 | 0.00545 | -0.1471 | 143.8716
2.5 | 0.8748 | 0.00601 | -0.1444 | 145.5574
3 | 0.9201 | 0.00653 | -0.1429 | 140.9035
3.5 | 0.9663 | 0.00696 | -0.1414 | 138.8362
4 | 1.0126 | 0.00734 | -0.14 | 137.9564
4.5 | 1.06 | 0.00763 | -0.1389 | 138.9253
5 | 1.1039 | 0.00789 | -0.1369 | 139.9113
5.5 | 1.1418 | 0.00818 | -0.1337 | 139.5844
6 | 1.181 | 0.00856 | -0.1309 | 137.9673
6.5 | 1.2218 | 0.00893 | -0.1286 | 136.8197
7 | 1.2622 | 0.00936 | -0.1262 | 134.8504
7.5 | 1.3036 | 0.00978 | -0.1242 | 133.2924
8 | 1.3426 | 0.0103 | -0.1217 | 130.3495
9 | 1.4202 | 0.01144 | -0.117 | 124.1434
9.5 | 1.4579 | 0.0121 | -0.1145 | 120.4876
10 | 1.4942 | 0.01284 | -0.112 | 116.3707
10.5 | 1.5305 | 0.01358 | -0.1094 | 112.7025
11 | 1.5665 | 0.01437 | -0.107 | 109.0118
12 | 1.6317 | 0.01599 | -0.1011 | 102.045
12.5 | 1.6644 | 0.017 | -0.0985 | 97.9059
13 | 1.6983 | 0.01801 | -0.0961 | 94.2976
13.5 | 1.729 | 0.01918 | -0.0934 | 90.146
14 | 1.7598 | 0.02041 | -0.0908 | 86.2224
14.5 | 1.789 | 0.02177 | -0.0882 | 82.1773
15 | 1.8167 | 0.02325 | -0.0855 | 78.1376
15.5 | 1.8444 | 0.02481 | -0.0829 | 74.341
16 | 1.8696 | 0.02656 | -0.0802 | 70.3916
16.5 | 1.8926 | 0.02854 | -0.0775 | 66.3139
17 | 1.9151 | 0.03062 | -0.0749 | 62.5441
17.5 | 1.9351 | 0.03299 | -0.0723 | 58.6572
18 | 1.9532 | 0.0356 | -0.0698 | 54.8652
18.5 | 1.9633 | 0.03902 | -0.0668 | 50.3152
19 | 1.9853 | 0.04147 | -0.0651 | 47.8732
20 | 1.9883 | 0.05083 | -0.06 | 39.1167

## 147. Re 20M Mach 0.10 (1)
BIGFOIL.COM POLAR EXPORT
NACA66-711 a=0.8
NACA66-711 a=0.8 |  |  |  | Cl Max: | 1.403 | at alpha= | 8 | deg
JavaFoil+Calcfoil stall+Eppler ext transition |  |  |  | L/D Max: | 160.668 | at alpha= | 1.5 | deg
Re: | 20000000 |  |  | Cd Min: | 0.00511 | at alpha= | -4.5 | deg
Mach: | 0.1 |  |  | Cl=0 at alpha= | -5.5268 | deg
|  |  |  | @ Cl=0.1, Cd= | 0.0051303
|  |  |  | @ Cl=0.4, Cd= | 0.005539
|  |  |  | @ Cl=0.6, Cd= | 0.0055577
alpha (deg) | Cl | Cd | Cm | Cl/Cd
-17.5 | -0.243 | 0.13293 | -0.053 | -1.825
-17 | -0.257 | 0.12738 | -0.054 | -2.016
-16.5 | -0.271 | 0.12058 | -0.054 | -2.249
-16 | -0.286 | 0.11442 | -0.055 | -2.497
-15.5 | -0.3 | 0.10863 | -0.055 | -2.76
-15 | -0.313 | 0.10356 | -0.055 | -3.027
-14.5 | -0.326 | 0.09842 | -0.055 | -3.314
-14 | -0.338 | 0.09417 | -0.056 | -3.586
-13.5 | -0.344 | 0.08876 | -0.056 | -3.875
-13 | -0.348 | 0.08336 | -0.057 | -4.171
-12.5 | -0.349 | 0.07942 | -0.057 | -4.393
-12 | -0.347 | 0.07504 | -0.057 | -4.628
-11.5 | -0.343 | 0.07097 | -0.058 | -4.826
-11 | -0.334 | 0.06691 | -0.058 | -4.995
-10.5 | -0.322 | 0.06222 | -0.06 | -5.182
-10 | -0.307 | 0.05824 | -0.062 | -5.263
-9.5 | -0.287 | 0.05427 | -0.065 | -5.285
-9 | -0.263 | 0.05114 | -0.066 | -5.134
-8.5 | -0.237 | 0.0435 | -0.078 | -5.457
-8 | -0.25 | 0.00603 | -0.125 | -41.462
-7.5 | -0.206 | 0.00587 | -0.126 | -35.092
-7 | -0.158 | 0.00566 | -0.127 | -27.948
-6.5 | -0.107 | 0.00553 | -0.128 | -19.331
-6 | -0.053 | 0.00536 | -0.129 | -9.873
-5.5 | 0.003 | 0.00526 | -0.13 | 0.616
-5 | 0.061 | 0.00517 | -0.131 | 11.778
-4.5 | 0.12 | 0.00511 | -0.131 | 23.417
-4 | 0.179 | 0.00543 | -0.132 | 32.989
-3.5 | 0.239 | 0.00554 | -0.133 | 43.126
-3 | 0.299 | 0.00539 | -0.134 | 55.597
-2.5 | 0.36 | 0.00548 | -0.135 | 65.726
-2 | 0.421 | 0.00557 | -0.136 | 75.531
-1.5 | 0.481 | 0.00566 | -0.136 | 85.06
-1 | 0.542 | 0.00578 | -0.137 | 93.784
-0.5 | 0.602 | 0.00555 | -0.138 | 108.395
0 | 0.661 | 0.00566 | -0.139 | 116.721
0.5 | 0.72 | 0.00544 | -0.14 | 132.383
1 | 0.779 | 0.00555 | -0.14 | 140.475
1.5 | 0.838 | 0.00522 | -0.141 | 160.668
2 | 0.897 | 0.00673 | -0.142 | 133.165
2.5 | 0.951 | 0.00693 | -0.143 | 137.206
3 | 1.008 | 0.0072 | -0.143 | 139.946
3.5 | 1.062 | 0.00813 | -0.144 | 130.658
4 | 1.115 | 0.00839 | -0.145 | 132.87
4.5 | 1.167 | 0.00871 | -0.145 | 134.107
5 | 1.217 | 0.00906 | -0.146 | 134.392
5.5 | 1.263 | 0.00941 | -0.147 | 134.232
6 | 1.304 | 0.00977 | -0.148 | 133.577
6.5 | 1.341 | 0.01011 | -0.148 | 132.703
7 | 1.373 | 0.01055 | -0.149 | 130.14
7.5 | 1.393 | 0.01103 | -0.15 | 126.266
8 | 1.403 | 0.01156 | -0.15 | 121.296
8.5 | 1.402 | 0.0121 | -0.151 | 115.886
9 | 1.392 | 0.01274 | -0.151 | 109.307
9.5 | 1.373 | 0.01333 | -0.152 | 102.961
10 | 1.344 | 0.01412 | -0.153 | 95.176
10.5 | 1.306 | 0.01473 | -0.153 | 88.647
11 | 1.261 | 0.0155 | -0.154 | 81.311
11.5 | 1.209 | 0.01633 | -0.154 | 74.054
12 | 1.153 | 0.01713 | -0.155 | 67.314
12.5 | 1.093 | 0.01819 | -0.155 | 60.096
13 | 1.031 | 0.01929 | -0.155 | 53.415

## 148. Re 20M Mach 0.10 (2)
BIGFOIL.COM POLAR EXPORT
NACA66-711 a=0.8
NACA66-711 a=0.8 |  |  |  | Cl Max: | 1.9726 | at alpha= | 20 | deg
XFOIL ncrit=9 |  |  |  | L/D Max: | 159.679 | at alpha= | 1 | deg
Re: | 20000000 |  |  | Cd Min: | 0.0557 | at alpha= | 20 | deg
Mach: | 0.1 |  |  | Cl=0 at alpha= | -5.5638 | deg
|  |  |  | @ Cl=0.1, Cd= | 0.0044172
|  |  |  | @ Cl=0.4, Cd= | 0.0039578
|  |  |  | @ Cl=0.6, Cd= | 0.0039585
alpha (deg) | Cl | Cd | Cm | Cl/Cd
-17.5 | -0.9898 | 0.03748 | -0.1478 | -26.4088
-17 | -1.0136 | 0.0312 | -0.1503 | -32.4872
-16.5 | -1.0798 | 0.02569 | -0.1437 | -42.0319
-16 | -1.0787 | 0.02212 | -0.1401 | -48.7658
-15.5 | -1.0701 | 0.01787 | -0.1372 | -59.8825
-15 | -1.0319 | 0.01593 | -0.1361 | -64.7772
-14.5 | -0.9923 | 0.01385 | -0.1351 | -71.6462
-14 | -0.9448 | 0.01256 | -0.1347 | -75.2229
-13.5 | -0.894 | 0.01158 | -0.1345 | -77.2021
-13 | -0.8416 | 0.01074 | -0.1344 | -78.3613
-12.5 | -0.7883 | 0.00994 | -0.1345 | -79.3058
-12 | -0.7348 | 0.00912 | -0.1345 | -80.5702
-11.5 | -0.6809 | 0.00835 | -0.1347 | -81.5449
-11 | -0.6251 | 0.00782 | -0.135 | -79.9361
-10.5 | -0.5688 | 0.0074 | -0.1354 | -76.8649
-10 | -0.512 | 0.00701 | -0.1359 | -73.0385
-9.5 | -0.4552 | 0.00664 | -0.1364 | -68.5542
-9 | -0.3983 | 0.00622 | -0.1369 | -64.0354
-8.5 | -0.341 | 0.0059 | -0.1375 | -57.7966
-8 | -0.2832 | 0.00565 | -0.1382 | -50.1239
-7.5 | -0.2252 | 0.00543 | -0.1389 | -41.4733
-7 | -0.1672 | 0.00525 | -0.1396 | -31.8476
-6.5 | -0.109 | 0.00504 | -0.1404 | -21.627
-6 | -0.0509 | 0.00483 | -0.1411 | -10.5383
-5 | 0.0658 | 0.00447 | -0.1428 | 14.7204
-4.5 | 0.1241 | 0.00438 | -0.1436 | 28.3333
-4 | 0.1826 | 0.00427 | -0.1445 | 42.7635
-3.5 | 0.2407 | 0.00416 | -0.1453 | 57.8606
-3 | 0.2993 | 0.00407 | -0.1462 | 73.5381
-2 | 0.416 | 0.00394 | -0.148 | 105.5838
-1.5 | 0.4741 | 0.00391 | -0.1488 | 121.2532
-1 | 0.5321 | 0.00389 | -0.1497 | 136.7866
-0.5 | 0.5894 | 0.00392 | -0.1504 | 150.3571
0 | 0.6444 | 0.00412 | -0.1507 | 156.4078
1 | 0.7473 | 0.00468 | -0.1501 | 159.6795
1.5 | 0.7885 | 0.00544 | -0.1479 | 144.9449
2 | 0.8331 | 0.00565 | -0.1465 | 147.4513
2.5 | 0.8788 | 0.00602 | -0.145 | 145.9801
3 | 0.9238 | 0.00655 | -0.1433 | 141.0382
3.5 | 0.9697 | 0.007 | -0.1417 | 138.5286
4 | 1.0158 | 0.00738 | -0.1402 | 137.6423
4.5 | 1.0628 | 0.00767 | -0.1388 | 138.5658
5 | 1.1023 | 0.00793 | -0.1358 | 139.0038
5.5 | 1.142 | 0.00824 | -0.1329 | 138.5922
6 | 1.1824 | 0.00863 | -0.1303 | 137.0104
6.5 | 1.2237 | 0.00902 | -0.128 | 135.6652
7 | 1.2642 | 0.00947 | -0.1255 | 133.4952
7.5 | 1.306 | 0.00991 | -0.1234 | 131.7861
8 | 1.3457 | 0.01044 | -0.121 | 128.8985
9 | 1.4237 | 0.01164 | -0.1161 | 122.311
9.5 | 1.4608 | 0.01234 | -0.1134 | 118.3793
10 | 1.4981 | 0.01308 | -0.1108 | 114.5336
10.5 | 1.5342 | 0.01388 | -0.1082 | 110.5331
11 | 1.5693 | 0.01475 | -0.1054 | 106.3932
12 | 1.6351 | 0.01642 | -0.0993 | 99.5798
12.5 | 1.6698 | 0.01743 | -0.0968 | 95.8003
13 | 1.7018 | 0.01857 | -0.094 | 91.6424
13.5 | 1.7348 | 0.01973 | -0.0915 | 87.927
14 | 1.7642 | 0.0211 | -0.0886 | 83.6114
14.5 | 1.7936 | 0.02255 | -0.0858 | 79.5388
15 | 1.822 | 0.02409 | -0.0831 | 75.633
15.5 | 1.8476 | 0.02589 | -0.0801 | 71.3635
16 | 1.8727 | 0.02779 | -0.0773 | 67.3875
16.5 | 1.8915 | 0.03024 | -0.0741 | 62.5496
17 | 1.9156 | 0.03238 | -0.0716 | 59.16
17.5 | 1.9311 | 0.03531 | -0.0685 | 54.6899
18.5 | 1.9499 | 0.0427 | -0.0625 | 45.6651
19 | 1.9709 | 0.04545 | -0.0609 | 43.3641
19.5 | 1.9673 | 0.05093 | -0.0581 | 38.6275
20 | 1.9726 | 0.0557 | -0.0565 | 35.4147

## 149. Re 20M Mach 0.25 (1)
BIGFOIL.COM POLAR EXPORT
NACA66-711 a=0.8
NACA66-711 a=0.8 |  |  |  | Cl Max: | 1.398 | at alpha= | 7.5 | deg
JavaFoil+Calcfoil stall+Eppler ext transition |  |  |  | L/D Max: | 139.623 | at alpha= | 3 | deg
Re: | 20000000 |  |  | Cd Min: | 0.00514 | at alpha= | -4.5 | deg
Mach: | 0.25 |  |  | Cl=0 at alpha= | -5.5263 | deg
|  |  |  | @ Cl=0.1, Cd= | 0.0051693
|  |  |  | @ Cl=0.4, Cd= | 0.0055584
|  |  |  | @ Cl=0.6, Cd= | 0.08012
alpha (deg) | Cl | Cd | Cm | Cl/Cd
-15.5 | -0.058 | 0.11036 | -0.057 | -0.522
-15 | -0.055 | 0.1056 | -0.057 | -0.519
-14.5 | -0.052 | 0.09994 | -0.057 | -0.519
-14 | -0.069 | 0.09714 | -0.057 | -0.715
-13.5 | -0.138 | 0.09134 | -0.058 | -1.508
-13 | -0.175 | 0.08588 | -0.058 | -2.038
-12.5 | -0.205 | 0.08163 | -0.058 | -2.508
-12 | -0.229 | 0.07692 | -0.059 | -2.973
-11.5 | -0.247 | 0.07216 | -0.059 | -3.421
-11 | -0.259 | 0.06839 | -0.059 | -3.788
-10.5 | -0.265 | 0.06441 | -0.06 | -4.116
-10 | -0.264 | 0.06056 | -0.061 | -4.366
-9.5 | -0.257 | 0.05798 | -0.06 | -4.428
-9 | -0.243 | 0.05428 | -0.061 | -4.47
-8.5 | -0.222 | 0.04974 | -0.064 | -4.47
-8 | -0.196 | 0.04547 | -0.07 | -4.321
-7.5 | -0.166 | 0.03996 | -0.08 | -4.155
-7 | -0.158 | 0.00578 | -0.131 | -27.315
-6.5 | -0.108 | 0.00564 | -0.132 | -19.082
-6 | -0.054 | 0.00547 | -0.132 | -9.807
-5.5 | 0.003 | 0.00533 | -0.133 | 0.618
-5 | 0.062 | 0.00522 | -0.134 | 11.908
-4.5 | 0.122 | 0.00514 | -0.135 | 23.779
-4 | 0.183 | 0.00538 | -0.136 | 34.07
-3.5 | 0.245 | 0.00532 | -0.137 | 46.099
-3 | 0.307 | 0.0054 | -0.138 | 56.852
-2.5 | 0.37 | 0.00551 | -0.138 | 67.037
-2 | 0.432 | 0.00561 | -0.139 | 77.002
-1.5 | 0.494 | 0.00569 | -0.14 | 86.827
-1 | 0.557 | 0.00549 | -0.141 | 101.589
-0.5 | 0.619 | 0.00562 | -0.142 | 110.145
0 | 0.679 | 0.00572 | -0.143 | 118.618
0.5 | 0.739 | 0.00552 | -0.143 | 134.032
1 | 0.8 | 0.0064 | -0.144 | 124.902
1.5 | 0.86 | 0.00665 | -0.145 | 129.447
2 | 0.921 | 0.00688 | -0.146 | 133.892
2.5 | 0.976 | 0.0071 | -0.146 | 137.542
3 | 1.034 | 0.0074 | -0.147 | 139.623
3.5 | 1.089 | 0.00839 | -0.148 | 129.792
4 | 1.144 | 0.0087 | -0.149 | 131.385
4.5 | 1.196 | 0.00904 | -0.149 | 132.35
5 | 1.246 | 0.0094 | -0.15 | 132.533
5.5 | 1.291 | 0.0098 | -0.151 | 131.753
6 | 1.33 | 0.01013 | -0.151 | 131.285
6.5 | 1.363 | 0.01059 | -0.152 | 128.682
7 | 1.389 | 0.01112 | -0.153 | 124.891
7.5 | 1.398 | 0.01167 | -0.153 | 119.822
8 | 1.392 | 0.01229 | -0.154 | 113.243
8.5 | 1.37 | 0.01293 | -0.155 | 105.986
9 | 1.333 | 0.01376 | -0.155 | 96.845
9.5 | 1.278 | 0.01441 | -0.156 | 88.667
10 | 1.207 | 0.01532 | -0.156 | 78.816
10.5 | 1.12 | 0.01644 | -0.157 | 68.146
11 | 1.021 | 0.0172 | -0.157 | 59.363
11.5 | 0.904 | 0.01948 | -0.157 | 46.409
12 | 0.779 | 0.0223 | -0.155 | 34.941
12.5 | 0.555 | 0.08012 | -0.093 | 6.925

## 150. Re 20M Mach 0.25 (2)
BIGFOIL.COM POLAR EXPORT
NACA66-711 a=0.8
NACA66-711 a=0.8 |  |  |  | Cl Max: | 1.853 | at alpha= | 16 | deg
XFOIL ncrit=9 |  |  |  | L/D Max: | 170.374 | at alpha= | 1 | deg
Re: | 20000000 |  |  | Cd Min: | 0.13842 | at alpha= | -15.5 | deg
Mach: | 0.25 |  |  | Cl=0 at alpha= | -5.5393 | deg
|  |  |  | @ Cl=0.1, Cd= | 0.0044686
|  |  |  | @ Cl=0.4, Cd= | 0.0039896
|  |  |  | @ Cl=0.6, Cd= | 0.0038784
alpha (deg) | Cl | Cd | Cm | Cl/Cd
-15.5 | -0.2636 | 0.13842 | -0.0942 | -1.9043
-14 | -0.2412 | 0.11315 | -0.1078 | -2.1317
-13.5 | -0.2592 | 0.10039 | -0.1141 | -2.5819
-13 | -0.2518 | 0.09323 | -0.1183 | -2.7008
-12.5 | -0.3159 | 0.07489 | -0.1282 | -4.2182
-12 | -0.3502 | 0.06303 | -0.1353 | -5.5561
-11.5 | -0.7133 | 0.01316 | -0.1495 | -54.2021
-11 | -0.6633 | 0.01079 | -0.1482 | -61.4736
-10.5 | -0.6072 | 0.00924 | -0.1471 | -65.7143
-10 | -0.5482 | 0.00817 | -0.1463 | -67.0991
-9.5 | -0.4869 | 0.00751 | -0.1458 | -64.8336
-9 | -0.4252 | 0.00699 | -0.1456 | -60.8298
-8.5 | -0.3639 | 0.00647 | -0.1454 | -56.2442
-8 | -0.3025 | 0.006 | -0.1454 | -50.4167
-7.5 | -0.2408 | 0.0057 | -0.1455 | -42.2456
-7 | -0.179 | 0.00546 | -0.1458 | -32.7839
-6.5 | -0.1175 | 0.00522 | -0.1462 | -22.5096
-5.5 | 0.0048 | 0.00472 | -0.1472 | 1.0169
-5 | 0.066 | 0.00453 | -0.1479 | 14.5695
-4.5 | 0.1269 | 0.00442 | -0.1486 | 28.7104
-3.5 | 0.2484 | 0.00419 | -0.1501 | 59.284
-3 | 0.3091 | 0.00408 | -0.151 | 75.7598
-2.5 | 0.3694 | 0.00403 | -0.1518 | 91.6625
-2 | 0.43 | 0.00395 | -0.1528 | 108.8608
-1.5 | 0.4901 | 0.0039 | -0.1536 | 125.6667
-1 | 0.5504 | 0.00387 | -0.1546 | 142.2222
-0.5 | 0.6097 | 0.00388 | -0.1554 | 157.1392
0 | 0.6672 | 0.00402 | -0.1558 | 165.9701
0.5 | 0.7217 | 0.00427 | -0.1557 | 169.0164
1 | 0.7735 | 0.00454 | -0.1551 | 170.3744
1.5 | 0.8125 | 0.00541 | -0.1521 | 150.1848
2 | 0.856 | 0.00565 | -0.1501 | 151.5044
2.5 | 0.899 | 0.00613 | -0.1477 | 146.6558
3 | 0.9431 | 0.00665 | -0.1453 | 141.8195
3.5 | 0.9848 | 0.00718 | -0.1424 | 137.1588
4 | 1.0189 | 0.00757 | -0.1378 | 134.5971
4.5 | 1.0603 | 0.00793 | -0.1347 | 133.7074
5 | 1.1037 | 0.0083 | -0.1322 | 132.9759
5.5 | 1.1475 | 0.00869 | -0.1298 | 132.0483
6 | 1.1913 | 0.00913 | -0.1273 | 130.4819
6.5 | 1.234 | 0.00962 | -0.1247 | 128.2744
7 | 1.2769 | 0.01013 | -0.1222 | 126.0513
7.5 | 1.3208 | 0.01065 | -0.1199 | 124.0188
8 | 1.3609 | 0.01132 | -0.1169 | 120.2208
8.5 | 1.4023 | 0.012 | -0.1141 | 116.8583
9 | 1.4402 | 0.01285 | -0.1108 | 112.0778
9.5 | 1.48 | 0.01366 | -0.1078 | 108.3455
10 | 1.5179 | 0.01459 | -0.1046 | 104.037
10.5 | 1.5536 | 0.01568 | -0.101 | 99.0816
12 | 1.6599 | 0.01888 | -0.0905 | 87.9184
12.5 | 1.6933 | 0.02031 | -0.0869 | 83.3727
13 | 1.7261 | 0.02185 | -0.0834 | 78.9977
13.5 | 1.7578 | 0.02359 | -0.0798 | 74.5146
14 | 1.7849 | 0.02568 | -0.0758 | 69.5055
14.5 | 1.8095 | 0.02809 | -0.0718 | 64.4179
15 | 1.8306 | 0.03087 | -0.0677 | 59.3003
15.5 | 1.8449 | 0.03443 | -0.0632 | 53.5841
16 | 1.853 | 0.03868 | -0.0589 | 47.9059
16.5 | 1.8455 | 0.04467 | -0.0542 | 41.3141
17 | 1.8302 | 0.0519 | -0.0504 | 35.264
17.5 | 1.8026 | 0.06108 | -0.0477 | 29.5121
18 | 1.7691 | 0.07187 | -0.047 | 24.6153
18.5 | 1.7298 | 0.0846 | -0.0488 | 20.4468
19 | 1.691 | 0.0985 | -0.0531 | 17.1675
19.5 | 1.6509 | 0.11385 | -0.0601 | 14.5007
20 | 1.6159 | 0.12923 | -0.0687 | 12.5041

## 151. Re 20M Mach 0.50 (1)
BIGFOIL.COM POLAR EXPORT
NACA66-711 a=0.8
NACA66-711 a=0.8 |  |  |  | Cl Max: | 1.387 | at alpha= | 5.5 | deg
JavaFoil+Calcfoil stall+Eppler ext transition |  |  |  | L/D Max: | 138.552 | at alpha= | 3 | deg
Re: | 20000000 |  |  | Cd Min: | 0.00507 | at alpha= | -4 | deg
Mach: | 0.5 |  |  | Cl=0 at alpha= | -5.5395 | deg
|  |  |  | @ Cl=0.1, Cd= | 0.0054608
|  |  |  | @ Cl=0.4, Cd= | 0.0053474
|  |  |  | @ Cl=0.6, Cd= | 0.006292
alpha (deg) | Cl | Cd | Cm | Cl/Cd
-20 | -0.792 | 0.15791 | -0.07 | -5.014
-19.5 | -0.765 | 0.15016 | -0.071 | -5.095
-19 | -0.738 | 0.14822 | -0.07 | -4.976
-18.5 | -0.71 | 0.14327 | -0.07 | -4.955
-18 | -0.683 | 0.13376 | -0.07 | -5.104
-17.5 | -0.656 | 0.12524 | -0.071 | -5.238
-17 | -0.629 | 0.1181 | -0.072 | -5.329
-16.5 | -0.603 | 0.10947 | -0.074 | -5.512
-16 | -0.574 | 0.11089 | -0.07 | -5.173
-15.5 | -0.547 | 0.10342 | -0.072 | -5.289
-15 | -0.521 | 0.09435 | -0.075 | -5.524
-14.5 | -0.495 | 0.08807 | -0.077 | -5.618
-14 | -0.473 | 0.07515 | -0.087 | -6.295
-13.5 | -0.446 | 0.07064 | -0.088 | -6.313
-13 | -0.429 | 0.05363 | -0.101 | -8
-12.5 | -0.451 | 0.01265 | -0.129 | -35.654
-12 | -0.355 | 0.0747 | -0.072 | -4.748
-11.5 | -0.327 | 0.0734 | -0.068 | -4.449
-11 | -0.3 | 0.0666 | -0.072 | -4.503
-10.5 | -0.274 | 0.05987 | -0.078 | -4.568
-10 | -0.246 | 0.05653 | -0.079 | -4.354
-9.5 | -0.22 | 0.05002 | -0.087 | -4.406
-9 | -0.235 | 0.00692 | -0.142 | -34.036
-8.5 | -0.202 | 0.0065 | -0.143 | -31.016
-8 | -0.135 | 0.04931 | -0.071 | -2.74
-7.5 | -0.108 | 0.04748 | -0.068 | -2.267
-7 | -0.08 | 0.04375 | -0.071 | -1.838
-6.5 | -0.053 | 0.04063 | -0.074 | -1.308
-6 | -0.035 | 0.03924 | -0.072 | -0.896
-5.5 | 0.003 | 0.03651 | -0.074 | 0.073
-5 | 0.065 | 0.00556 | -0.15 | 11.725
-4.5 | 0.132 | 0.00537 | -0.151 | 24.515
-4 | 0.201 | 0.00507 | -0.152 | 39.535
-3.5 | 0.271 | 0.00537 | -0.153 | 50.337
-3 | 0.341 | 0.00528 | -0.154 | 64.582
-2.5 | 0.411 | 0.00536 | -0.155 | 76.788
-2 | 0.482 | 0.00543 | -0.156 | 88.743
-1.5 | 0.552 | 0.00615 | -0.156 | 89.67
-1 | 0.623 | 0.00636 | -0.157 | 97.961
-0.5 | 0.692 | 0.00659 | -0.158 | 105.017
0 | 0.756 | 0.00685 | -0.159 | 110.319
0.5 | 0.824 | 0.00676 | -0.16 | 121.749
1 | 0.891 | 0.00699 | -0.161 | 127.451
1.5 | 0.958 | 0.00729 | -0.161 | 131.403
2 | 1.025 | 0.00767 | -0.162 | 133.749
2.5 | 1.085 | 0.00797 | -0.163 | 136.112
3 | 1.148 | 0.00828 | -0.164 | 138.552
3.5 | 1.207 | 0.0097 | -0.165 | 124.456
4 | 1.263 | 0.01009 | -0.165 | 125.149
4.5 | 1.315 | 0.01061 | -0.166 | 123.945
5 | 1.359 | 0.01116 | -0.167 | 121.809
5.5 | 1.387 | 0.01181 | -0.168 | 117.457
6 | 1.386 | 0.01252 | -0.168 | 110.746
6.5 | 1.332 | 0.01358 | -0.169 | 98.081
7 | 0.927 | 0.0147 | -0.17 | 63.093
7.5 | 0.853 | 0.01573 | -0.171 | 54.25
8 | 0.885 | 0.01585 | -0.171 | 55.847
8.5 | 0.915 | 0.01722 | -0.172 | 53.147
9 | 0.946 | 0.01806 | -0.173 | 52.381
9.5 | 0.977 | 0.018 | -0.173 | 54.317
10 | 1.007 | 0.01936 | -0.174 | 52.034
10.5 | 1.036 | 0.02114 | -0.174 | 49.015

## 152. Re 20M Mach 0.50 (2)
BIGFOIL.COM POLAR EXPORT
NACA66-711 a=0.8
NACA66-711 a=0.8 |  |  |  | Cl Max: | 1.4814 | at alpha= | 8.5 | deg
XFOIL ncrit=9 |  |  |  | L/D Max: | 220.099 | at alpha= | 1 | deg
Re: | 20000000 |  |  | Cd Min: | 0.30005 | at alpha= | 20 | deg
Mach: | 0.5 |  |  | Cl=0 at alpha= | -5.493 | deg
|  |  |  | @ Cl=0.1, Cd= | 0.00501
|  |  |  | @ Cl=0.4, Cd= | 0.0041025
|  |  |  | @ Cl=0.6, Cd= | 0.003898
alpha (deg) | Cl | Cd | Cm | Cl/Cd
-20 | -0.4046 | 0.22701 | -0.0606 | -1.7823
-19.5 | -0.382 | 0.21933 | -0.0656 | -1.7417
-19 | -0.3599 | 0.21161 | -0.0706 | -1.7008
-18.5 | -0.3361 | 0.20468 | -0.0757 | -1.6421
-18 | -0.312 | 0.19806 | -0.0808 | -1.5753
-17.5 | -0.2879 | 0.19096 | -0.0856 | -1.5076
-17 | -0.2664 | 0.1831 | -0.0904 | -1.4549
-16.5 | -0.2455 | 0.17514 | -0.0951 | -1.4017
-16 | -0.2288 | 0.16537 | -0.0996 | -1.3836
-15.5 | -0.2094 | 0.15724 | -0.1043 | -1.3317
-15 | -0.1887 | 0.14977 | -0.1089 | -1.2599
-14.5 | -0.169 | 0.14209 | -0.1135 | -1.1894
-14 | -0.1469 | 0.13542 | -0.118 | -1.0848
-13.5 | -0.1291 | 0.12774 | -0.1225 | -1.0106
-13 | -0.1111 | 0.12041 | -0.1268 | -0.92268
-12.5 | -0.0988 | 0.11209 | -0.1311 | -0.88143
-12 | -0.0847 | 0.10483 | -0.135 | -0.80797
-11.5 | -0.0685 | 0.09815 | -0.1389 | -0.69791
-11 | -0.0609 | 0.09011 | -0.143 | -0.67584
-10.5 | -0.0478 | 0.08377 | -0.1463 | -0.57061
-10 | -0.0473 | 0.07576 | -0.1502 | -0.62434
-9.5 | -0.0374 | 0.06966 | -0.1532 | -0.53689
-9 | -0.0169 | 0.06538 | -0.1551 | -0.25849
-8.5 | -0.0182 | 0.05844 | -0.1582 | -0.31143
-8 | -0.0115 | 0.05303 | -0.1604 | -0.21686
-7.5 | -0.0259 | 0.04725 | -0.1623 | -0.54815
-7 | -0.0529 | 0.03536 | -0.1717 | -1.496
-6.5 | -0.0432 | 0.02677 | -0.1741 | -1.6137
-6 | -0.0206 | 0.01832 | -0.1745 | -1.1245
-5.5 | -0.0009 | 0.00762 | -0.1736 | -0.11811
-5 | 0.0633 | 0.00525 | -0.1723 | 12.0571
-4.5 | 0.1367 | 0.00477 | -0.1717 | 28.6583
-4 | 0.2096 | 0.00454 | -0.1717 | 46.1674
-3.5 | 0.2814 | 0.00437 | -0.172 | 64.3936
-3 | 0.3526 | 0.00419 | -0.1725 | 84.1527
-2.5 | 0.423 | 0.00406 | -0.1733 | 104.1872
-2 | 0.4924 | 0.00401 | -0.1741 | 122.793
-1.5 | 0.5621 | 0.00392 | -0.1752 | 143.3929
-0.5 | 0.7 | 0.00384 | -0.1773 | 182.2917
0 | 0.768 | 0.00385 | -0.1782 | 199.4805
0.5 | 0.8342 | 0.00389 | -0.1788 | 214.4473
1 | 0.8936 | 0.00406 | -0.1781 | 220.0985
1.5 | 0.9298 | 0.00488 | -0.1728 | 190.5328
2 | 0.9393 | 0.0056 | -0.1619 | 167.7321
2.5 | 0.9443 | 0.00664 | -0.1502 | 142.2139
3 | 0.9749 | 0.00753 | -0.1438 | 129.4688
3.5 | 1.0005 | 0.00874 | -0.1365 | 114.4737
4 | 1.0394 | 0.00967 | -0.1317 | 107.4871
4.5 | 1.0888 | 0.01031 | -0.1286 | 105.6062
5 | 1.1381 | 0.01101 | -0.1254 | 103.3697
5.5 | 1.1885 | 0.01172 | -0.1221 | 101.4078
6 | 1.2387 | 0.01249 | -0.1187 | 99.1753
7 | 1.3383 | 0.01428 | -0.1111 | 93.7185
7.5 | 1.3876 | 0.01532 | -0.1068 | 90.5744
8 | 1.436 | 0.01652 | -0.1022 | 86.9249
8.5 | 1.4814 | 0.018 | -0.0966 | 82.3
9.5 | 1.4776 | 0.02704 | -0.0753 | 54.645
10 | 1.4662 | 0.0351 | -0.0661 | 41.7721
10.5 | 1.4367 | 0.04402 | -0.0583 | 32.6374
11 | 1.3959 | 0.05422 | -0.0528 | 25.7451
12 | 1.3093 | 0.07898 | -0.0521 | 16.5776
12.5 | 1.2702 | 0.09358 | -0.0575 | 13.5734
13 | 1.2364 | 0.1096 | -0.0665 | 11.281
14.5 | 1.1854 | 0.15885 | -0.0987 | 7.4624
15 | 1.1795 | 0.17333 | -0.1078 | 6.8049
15.5 | 1.177 | 0.18732 | -0.1166 | 6.2834
16 | 1.1784 | 0.20072 | -0.1249 | 5.8709
16.5 | 1.1826 | 0.21373 | -0.1329 | 5.5331
17 | 1.1867 | 0.22748 | -0.1412 | 5.2167
17.5 | 1.195 | 0.24016 | -0.1487 | 4.9758
18 | 1.2061 | 0.25206 | -0.1558 | 4.785
18.5 | 1.2179 | 0.26424 | -0.1629 | 4.6091
19 | 1.231 | 0.27645 | -0.1698 | 4.4529
19.5 | 1.2453 | 0.28869 | -0.1765 | 4.3136
20 | 1.2615 | 0.30005 | -0.1829 | 4.2043