## index
index | Re | Mach | Datasource
1 | 50000 | 0 | JavaFoil+Calcfoil stall+Eppler ext transition
2 | 50000 | 0 | XFOIL ncrit=9
3 | 50000 | 0.1 | JavaFoil+Calcfoil stall+Eppler ext transition
4 | 50000 | 0.1 | XFOIL ncrit=9
5 | 50000 | 0.25 | JavaFoil+Calcfoil stall+Eppler ext transition
6 | 50000 | 0.25 | XFOIL ncrit=9
7 | 50000 | 0.5 | JavaFoil+Calcfoil stall+Eppler ext transition
8 | 50000 | 0.5 | XFOIL ncrit=9
9 | 100000 | 0 | JavaFoil+Calcfoil stall+Eppler ext transition
10 | 100000 | 0 | XFOIL ncrit=9
11 | 100000 | 0.1 | JavaFoil+Calcfoil stall+Eppler ext transition
12 | 100000 | 0.1 | XFOIL ncrit=9
13 | 100000 | 0.25 | JavaFoil+Calcfoil stall+Eppler ext transition
14 | 100000 | 0.25 | XFOIL ncrit=9
15 | 100000 | 0.5 | JavaFoil+Calcfoil stall+Eppler ext transition
16 | 100000 | 0.5 | XFOIL ncrit=9
17 | 250000 | 0 | JavaFoil+Calcfoil stall+Eppler ext transition
18 | 250000 | 0 | XFOIL ncrit=9
19 | 250000 | 0.1 | JavaFoil+Calcfoil stall+Eppler ext transition
20 | 250000 | 0.1 | XFOIL ncrit=9
21 | 250000 | 0.25 | JavaFoil+Calcfoil stall+Eppler ext transition
22 | 250000 | 0.25 | XFOIL ncrit=9
23 | 250000 | 0.5 | JavaFoil+Calcfoil stall+Eppler ext transition
24 | 250000 | 0.5 | XFOIL ncrit=9
25 | 500000 | 0 | JavaFoil+Calcfoil stall+Eppler ext transition
26 | 500000 | 0 | XFOIL ncrit=9
27 | 500000 | 0.1 | JavaFoil+Calcfoil stall+Eppler ext transition
28 | 500000 | 0.1 | XFOIL ncrit=9
29 | 500000 | 0.25 | JavaFoil+Calcfoil stall+Eppler ext transition
30 | 500000 | 0.25 | XFOIL ncrit=9
31 | 500000 | 0.5 | JavaFoil+Calcfoil stall+Eppler ext transition
32 | 500000 | 0.5 | XFOIL ncrit=9
33 | 750000 | 0 | JavaFoil+Calcfoil stall+Eppler ext transition
34 | 750000 | 0 | XFOIL ncrit=9
35 | 750000 | 0.1 | JavaFoil+Calcfoil stall+Eppler ext transition
36 | 750000 | 0.1 | XFOIL ncrit=9
37 | 750000 | 0.25 | JavaFoil+Calcfoil stall+Eppler ext transition
38 | 750000 | 0.25 | XFOIL ncrit=9
39 | 750000 | 0.5 | JavaFoil+Calcfoil stall+Eppler ext transition
40 | 750000 | 0.5 | XFOIL ncrit=9
41 | 1000000 | 0 | JavaFoil+Calcfoil stall+Eppler ext transition
42 | 1000000 | 0 | XFOIL ncrit=9
43 | 1000000 | 0.1 | JavaFoil+Calcfoil stall+Eppler ext transition
44 | 1000000 | 0.1 | XFOIL ncrit=9
45 | 1000000 | 0.25 | JavaFoil+Calcfoil stall+Eppler ext transition
46 | 1000000 | 0.25 | XFOIL ncrit=9
47 | 1000000 | 0.5 | JavaFoil+Calcfoil stall+Eppler ext transition
48 | 1000000 | 0.5 | XFOIL ncrit=9
49 | 2000000 | 0 | JavaFoil+Calcfoil stall+Eppler ext transition
50 | 2000000 | 0 | XFOIL ncrit=9
51 | 2000000 | 0.1 | JavaFoil+Calcfoil stall+Eppler ext transition
52 | 2000000 | 0.1 | XFOIL ncrit=9
53 | 2000000 | 0.25 | JavaFoil+Calcfoil stall+Eppler ext transition
54 | 2000000 | 0.25 | XFOIL ncrit=9
55 | 2000000 | 0.5 | JavaFoil+Calcfoil stall+Eppler ext transition
56 | 2000000 | 0.5 | XFOIL ncrit=9
57 | 3000000 | 0 | JavaFoil+Calcfoil stall+Eppler ext transition
58 | 3000000 | 0 | XFOIL ncrit=9
59 | 3000000 | 0.1 | JavaFoil+Calcfoil stall+Eppler ext transition
60 | 3000000 | 0.1 | XFOIL ncrit=9
61 | 3000000 | 0.25 | JavaFoil+Calcfoil stall+Eppler ext transition
62 | 3000000 | 0.25 | XFOIL ncrit=9
63 | 3000000 | 0.5 | JavaFoil+Calcfoil stall+Eppler ext transition
64 | 3000000 | 0.5 | XFOIL ncrit=9
65 | 4000000 | 0 | JavaFoil+Calcfoil stall+Eppler ext transition
66 | 4000000 | 0 | XFOIL ncrit=9
67 | 4000000 | 0.1 | JavaFoil+Calcfoil stall+Eppler ext transition
68 | 4000000 | 0.1 | XFOIL ncrit=9
69 | 4000000 | 0.25 | JavaFoil+Calcfoil stall+Eppler ext transition
70 | 4000000 | 0.25 | XFOIL ncrit=9
71 | 4000000 | 0.5 | JavaFoil+Calcfoil stall+Eppler ext transition
72 | 4000000 | 0.5 | XFOIL ncrit=9
73 | 5000000 | 0 | JavaFoil+Calcfoil stall+Eppler ext transition
74 | 5000000 | 0 | XFOIL ncrit=9
75 | 5000000 | 0.1 | JavaFoil+Calcfoil stall+Eppler ext transition
76 | 5000000 | 0.1 | XFOIL ncrit=9
77 | 5000000 | 0.25 | JavaFoil+Calcfoil stall+Eppler ext transition
78 | 5000000 | 0.25 | XFOIL ncrit=9
79 | 5000000 | 0.5 | JavaFoil+Calcfoil stall+Eppler ext transition
80 | 5000000 | 0.5 | XFOIL ncrit=9
81 | 6000000 | 0 | JavaFoil+Calcfoil stall+Eppler ext transition
82 | 6000000 | 0 | XFOIL ncrit=9
83 | 6000000 | 0.1 | JavaFoil+Calcfoil stall+Eppler ext transition
84 | 6000000 | 0.1 | XFOIL ncrit=9
85 | 6000000 | 0.25 | JavaFoil+Calcfoil stall+Eppler ext transition
86 | 6000000 | 0.25 | XFOIL ncrit=9
87 | 6000000 | 0.5 | JavaFoil+Calcfoil stall+Eppler ext transition
88 | 6000000 | 0.5 | XFOIL ncrit=9
89 | 7000000 | 0 | JavaFoil+Calcfoil stall+Eppler ext transition
90 | 7000000 | 0 | XFOIL ncrit=9
91 | 7000000 | 0.1 | JavaFoil+Calcfoil stall+Eppler ext transition
92 | 7000000 | 0.1 | XFOIL ncrit=9
93 | 7000000 | 0.25 | JavaFoil+Calcfoil stall+Eppler ext transition
94 | 7000000 | 0.25 | XFOIL ncrit=9
95 | 7000000 | 0.5 | JavaFoil+Calcfoil stall+Eppler ext transition
96 | 7000000 | 0.5 | XFOIL ncrit=9
97 | 8000000 | 0 | JavaFoil+Calcfoil stall+Eppler ext transition
98 | 8000000 | 0 | XFOIL ncrit=9
99 | 8000000 | 0.1 | JavaFoil+Calcfoil stall+Eppler ext transition
100 | 8000000 | 0.1 | XFOIL ncrit=9
101 | 8000000 | 0.25 | JavaFoil+Calcfoil stall+Eppler ext transition
102 | 8000000 | 0.25 | XFOIL ncrit=9
103 | 8000000 | 0.5 | JavaFoil+Calcfoil stall+Eppler ext transition
104 | 8000000 | 0.5 | XFOIL ncrit=9
105 | 10000000 | 0 | JavaFoil+Calcfoil stall+Eppler ext transition
106 | 10000000 | 0 | XFOIL ncrit=9
107 | 10000000 | 0.1 | JavaFoil+Calcfoil stall+Eppler ext transition
108 | 10000000 | 0.1 | XFOIL ncrit=9
109 | 10000000 | 0.25 | JavaFoil+Calcfoil stall+Eppler ext transition
110 | 10000000 | 0.25 | XFOIL ncrit=9
111 | 10000000 | 0.5 | JavaFoil+Calcfoil stall+Eppler ext transition
112 | 10000000 | 0.5 | XFOIL ncrit=9
113 | 12000000 | 0 | JavaFoil+Calcfoil stall+Eppler ext transition
114 | 12000000 | 0 | XFOIL ncrit=9
115 | 12000000 | 0.1 | JavaFoil+Calcfoil stall+Eppler ext transition
116 | 12000000 | 0.1 | XFOIL ncrit=9
117 | 12000000 | 0.25 | JavaFoil+Calcfoil stall+Eppler ext transition
118 | 12000000 | 0.25 | XFOIL ncrit=9
119 | 12000000 | 0.5 | JavaFoil+Calcfoil stall+Eppler ext transition
120 | 12000000 | 0.5 | XFOIL ncrit=9
121 | 14000000 | 0 | JavaFoil+Calcfoil stall+Eppler ext transition
122 | 14000000 | 0 | XFOIL ncrit=9
123 | 14000000 | 0.1 | JavaFoil+Calcfoil stall+Eppler ext transition
124 | 14000000 | 0.1 | XFOIL ncrit=9
125 | 14000000 | 0.25 | JavaFoil+Calcfoil stall+Eppler ext transition
126 | 14000000 | 0.25 | XFOIL ncrit=9
127 | 14000000 | 0.5 | JavaFoil+Calcfoil stall+Eppler ext transition
128 | 14000000 | 0.5 | XFOIL ncrit=9
129 | 16000000 | 0 | JavaFoil+Calcfoil stall+Eppler ext transition
130 | 16000000 | 0 | XFOIL ncrit=9
131 | 16000000 | 0.1 | JavaFoil+Calcfoil stall+Eppler ext transition
132 | 16000000 | 0.1 | XFOIL ncrit=9
133 | 16000000 | 0.25 | JavaFoil+Calcfoil stall+Eppler ext transition
134 | 16000000 | 0.25 | XFOIL ncrit=9
135 | 16000000 | 0.5 | JavaFoil+Calcfoil stall+Eppler ext transition
136 | 16000000 | 0.5 | XFOIL ncrit=9
137 | 18000000 | 0 | JavaFoil+Calcfoil stall+Eppler ext transition
138 | 18000000 | 0 | XFOIL ncrit=9
139 | 18000000 | 0.1 | JavaFoil+Calcfoil stall+Eppler ext transition
140 | 18000000 | 0.1 | XFOIL ncrit=9
141 | 18000000 | 0.25 | JavaFoil+Calcfoil stall+Eppler ext transition
142 | 18000000 | 0.25 | XFOIL ncrit=9
143 | 18000000 | 0.5 | JavaFoil+Calcfoil stall+Eppler ext transition
144 | 18000000 | 0.5 | XFOIL ncrit=9
145 | 20000000 | 0 | JavaFoil+Calcfoil stall+Eppler ext transition
146 | 20000000 | 0 | XFOIL ncrit=9
147 | 20000000 | 0.1 | JavaFoil+Calcfoil stall+Eppler ext transition
148 | 20000000 | 0.1 | XFOIL ncrit=9
149 | 20000000 | 0.25 | JavaFoil+Calcfoil stall+Eppler ext transition
150 | 20000000 | 0.25 | XFOIL ncrit=9
151 | 20000000 | 0.5 | JavaFoil+Calcfoil stall+Eppler ext transition
152 | 20000000 | 0.5 | XFOIL ncrit=9

## 1. Re 50k Mach 0.00 (1)
BIGFOIL.COM POLAR EXPORT
D7016-S
D7016-S |  |  |  | Cl Max: | 0.779 | at alpha= | 9 | deg
JavaFoil+Calcfoil stall+Eppler ext transition |  |  |  | L/D Max: | 35.273 | at alpha= | 4.5 | deg
Re: | 50000 |  |  | Cd Min: | 0.01439 | at alpha= | -1.5 | deg
Mach: | 0 |  |  | Cl=0 at alpha= | -1.3793 | deg
|  |  |  | @ Cl=0.1, Cd= | 0.014467
|  |  |  | @ Cl=0.4, Cd= | 0.015595
|  |  |  | @ Cl=0.6, Cd= | 0.22252
alpha (deg) | Cl | Cd | Cm | Cl/Cd
-14 | -0.36 | 0.26843 | -0.008 | -1.34
-13.5 | -0.377 | 0.23879 | -0.008 | -1.58
-13 | -0.395 | 0.22811 | -0.008 | -1.731
-12.5 | -0.412 | 0.20276 | -0.008 | -2.031
-12 | -0.428 | 0.2074 | -0.008 | -2.064
-11.5 | -0.443 | 0.1867 | -0.008 | -2.373
-11 | -0.456 | 0.1675 | -0.008 | -2.725
-10.5 | -0.467 | 0.15383 | -0.008 | -3.038
-10 | -0.476 | 0.13552 | -0.008 | -3.509
-9.5 | -0.48 | 0.11884 | -0.008 | -4.041
-9 | -0.481 | 0.1077 | -0.008 | -4.466
-8.5 | -0.477 | 0.0959 | -0.008 | -4.976
-8 | -0.469 | 0.08726 | -0.008 | -5.372
-7.5 | -0.455 | 0.07695 | -0.008 | -5.915
-7 | -0.437 | 0.07049 | -0.009 | -6.194
-6.5 | -0.413 | 0.06432 | -0.009 | -6.424
-6 | -0.385 | 0.05878 | -0.009 | -6.553
-5.5 | -0.353 | 0.05355 | -0.009 | -6.592
-5 | -0.316 | 0.04929 | -0.009 | -6.418
-4.5 | -0.277 | 0.04595 | -0.009 | -6.029
-4 | -0.236 | 0.04269 | -0.01 | -5.523
-3.5 | -0.193 | 0.04028 | -0.01 | -4.785
-3 | -0.148 | 0.03815 | -0.011 | -3.891
-2.5 | -0.103 | 0.03652 | -0.012 | -2.828
-2 | -0.071 | 0.01594 | -0.028 | -4.473
-1.5 | -0.014 | 0.01439 | -0.029 | -0.941
-1 | 0.044 | 0.01441 | -0.029 | 3.086
-0.5 | 0.103 | 0.01447 | -0.029 | 7.089
0 | 0.161 | 0.01458 | -0.029 | 11.025
0.5 | 0.219 | 0.01471 | -0.029 | 14.874
1 | 0.277 | 0.01491 | -0.029 | 18.565
1.5 | 0.335 | 0.01522 | -0.029 | 21.985
2 | 0.393 | 0.01554 | -0.03 | 25.264
2.5 | 0.45 | 0.01599 | -0.03 | 28.154
3 | 0.507 | 0.01666 | -0.03 | 30.445
3.5 | 0.564 | 0.01722 | -0.03 | 32.74
4 | 0.619 | 0.01812 | -0.03 | 34.155
4.5 | 0.673 | 0.01907 | -0.03 | 35.273
5 | 0.581 | 0.04256 | -0.012 | 13.646
5.5 | 0.62 | 0.04557 | -0.011 | 13.607
6 | 0.657 | 0.04901 | -0.011 | 13.41
6.5 | 0.69 | 0.05306 | -0.011 | 13.009
7 | 0.719 | 0.05787 | -0.01 | 12.426
7.5 | 0.743 | 0.06337 | -0.01 | 11.731
8 | 0.761 | 0.06997 | -0.01 | 10.879
8.5 | 0.773 | 0.07658 | -0.01 | 10.096
9 | 0.779 | 0.08524 | -0.01 | 9.142
9.5 | 0.779 | 0.09502 | -0.01 | 8.201
10 | 0.774 | 0.10346 | -0.009 | 7.477
10.5 | 0.762 | 0.11737 | -0.009 | 6.496
11 | 0.747 | 0.13022 | -0.009 | 5.733
11.5 | 0.727 | 0.14215 | -0.009 | 5.112
12 | 0.703 | 0.15626 | -0.009 | 4.5
12.5 | 0.677 | 0.1691 | -0.009 | 4.005
13 | 0.649 | 0.18761 | -0.009 | 3.461
13.5 | 0.62 | 0.20944 | -0.01 | 2.961
14 | 0.59 | 0.22252 | -0.01 | 2.65

## 2. Re 50k Mach 0.00 (2)
BIGFOIL.COM POLAR EXPORT
D7016-S
D7016-S |  |  |  | Cl Max: | 0.9792 | at alpha= | 20 | deg
XFOIL ncrit=9 |  |  |  | L/D Max: | 33.1126 | at alpha= | 5 | deg
Re: | 50000 |  |  | Cd Min: | 0.268 | at alpha= | 20 | deg
Mach: | 0 |  |  | Cl=0 at alpha= | -0.60875 | deg
|  |  |  | @ Cl=0.1, Cd= | 0.016633
|  |  |  | @ Cl=0.4, Cd= | 0.022639
|  |  |  | @ Cl=0.6, Cd= | 0.021746
alpha (deg) | Cl | Cd | Cm | Cl/Cd
-20 | -0.8113 | 0.25937 | 0.0715 | -3.128
-19.5 | -0.7929 | 0.25194 | 0.0683 | -3.1472
-19 | -0.7765 | 0.24626 | 0.0642 | -3.1532
-18.5 | -0.7646 | 0.24405 | 0.0587 | -3.133
-18 | -0.7567 | 0.24273 | 0.0532 | -3.1175
-17.5 | -0.7272 | 0.22691 | 0.0528 | -3.2048
-17 | -0.711 | 0.22075 | 0.0492 | -3.2208
-16.5 | -0.7038 | 0.21921 | 0.0436 | -3.2106
-16 | -0.6824 | 0.20834 | 0.0414 | -3.2754
-15.5 | -0.6641 | 0.2009 | 0.0388 | -3.3056
-15 | -0.6623 | 0.1996 | 0.0333 | -3.3181
-14.5 | -0.6356 | 0.18756 | 0.0324 | -3.3888
-14 | -0.6304 | 0.18387 | 0.028 | -3.4285
-13.5 | -0.6107 | 0.17432 | 0.0262 | -3.5033
-13 | -0.6016 | 0.1687 | 0.0229 | -3.5661
-12.5 | -0.5875 | 0.16063 | 0.0206 | -3.6575
-12 | -0.5832 | 0.15555 | 0.0172 | -3.7493
-11.5 | -0.564 | 0.14641 | 0.0161 | -3.8522
-11 | -0.5798 | 0.14428 | 0.0103 | -4.0186
-10.5 | -0.5601 | 0.13514 | 0.0097 | -4.1446
-10 | -0.5497 | 0.12778 | 0.0082 | -4.3019
-9.5 | -0.5464 | 0.12145 | 0.0061 | -4.499
-9 | -0.5428 | 0.11501 | 0.0042 | -4.7196
-8.5 | -0.5178 | 0.10565 | 0.005 | -4.9011
-8 | -0.5083 | 0.09898 | 0.0046 | -5.1354
-7.5 | -0.5067 | 0.09259 | 0.0039 | -5.4725
-7 | -0.495 | 0.086 | 0.0053 | -5.7558
-6.5 | -0.5036 | 0.08107 | 0.0053 | -6.2119
-6 | -0.4786 | 0.07377 | 0.0099 | -6.4877
-5 | -0.4273 | 0.04209 | -0.0333 | -10.1521
-4.5 | -0.3844 | 0.03426 | -0.0327 | -11.2201
-4 | -0.3395 | 0.02901 | -0.0308 | -11.7029
-3.5 | -0.2907 | 0.02469 | -0.0286 | -11.774
-3 | -0.2419 | 0.02106 | -0.0262 | -11.4862
-2.5 | -0.1361 | 0.01512 | -0.0298 | -9.0013
-2 | -0.1029 | 0.01495 | -0.0267 | -6.8829
-1.5 | -0.0668 | 0.01496 | -0.0238 | -4.4652
-1 | -0.0295 | 0.01509 | -0.0211 | -1.9549
-0.5 | 0.0082 | 0.01535 | -0.0187 | 0.5342
0 | 0.0459 | 0.01574 | -0.0166 | 2.9161
0.5 | 0.0829 | 0.01628 | -0.0147 | 5.0921
1 | 0.1188 | 0.01702 | -0.0131 | 6.98
1.5 | 0.1531 | 0.01799 | -0.0119 | 8.5103
2 | 0.1854 | 0.01926 | -0.0111 | 9.6262
2.5 | 0.2793 | 0.02147 | -0.0224 | 13.0088
3 | 0.4208 | 0.02284 | -0.0395 | 18.4238
3.5 | 0.5523 | 0.02231 | -0.0496 | 24.7557
4 | 0.625 | 0.02145 | -0.0465 | 29.1375
4.5 | 0.6735 | 0.02104 | -0.0392 | 32.0105
5 | 0.7149 | 0.02159 | -0.0322 | 33.1126
5.5 | 0.7542 | 0.02318 | -0.0264 | 32.5367
6 | 0.7886 | 0.02554 | -0.0213 | 30.8771
6.5 | 0.8212 | 0.02956 | -0.0169 | 27.7808
7 | 0.8663 | 0.03488 | -0.0146 | 24.8366
7.5 | 0.909 | 0.04163 | -0.0122 | 21.8352
8 | 0.9347 | 0.04908 | -0.0093 | 19.0444
8.5 | 0.9424 | 0.059 | -0.0072 | 15.9729
9 | 0.9291 | 0.07025 | -0.0067 | 13.2256
9.5 | 0.8803 | 0.08277 | -0.0101 | 10.6355
10 | 0.8226 | 0.102 | -0.0251 | 8.0647
10.5 | 0.76 | 0.12853 | -0.0507 | 5.913
11 | 0.7691 | 0.1375 | -0.0521 | 5.5935
11.5 | 0.7665 | 0.14475 | -0.0545 | 5.2953
12 | 0.7745 | 0.15274 | -0.0562 | 5.0707
12.5 | 0.7807 | 0.16075 | -0.0586 | 4.8566
13 | 0.7911 | 0.16903 | -0.0609 | 4.6802
13.5 | 0.8072 | 0.17793 | -0.0626 | 4.5366
14 | 0.8204 | 0.18611 | -0.0648 | 4.4081
14.5 | 0.8433 | 0.19652 | -0.0661 | 4.2912
15 | 0.8339 | 0.19866 | -0.0721 | 4.1976
15.5 | 0.8502 | 0.20728 | -0.0747 | 4.1017
16 | 0.8671 | 0.21506 | -0.0773 | 4.0319
16.5 | 0.8736 | 0.22049 | -0.0824 | 3.9621
17 | 0.9 | 0.23236 | -0.0833 | 3.8733
17.5 | 0.9026 | 0.23421 | -0.0896 | 3.8538
18 | 0.9297 | 0.24732 | -0.0905 | 3.7591
18.5 | 0.9326 | 0.24803 | -0.0974 | 3.76
19 | 0.9535 | 0.25709 | -0.0997 | 3.7088
19.5 | 0.9666 | 0.26355 | -0.1044 | 3.6676
20 | 0.9792 | 0.268 | -0.1096 | 3.6537

## 3. Re 50k Mach 0.10 (1)
BIGFOIL.COM POLAR EXPORT
D7016-S
D7016-S |  |  |  | Cl Max: | 0.774 | at alpha= | 9 | deg
JavaFoil+Calcfoil stall+Eppler ext transition |  |  |  | L/D Max: | 35.333 | at alpha= | 4.5 | deg
Re: | 50000 |  |  | Cd Min: | 0.01443 | at alpha= | -1 | deg
Mach: | 0.1 |  |  | Cl=0 at alpha= | -1.3814 | deg
|  |  |  | @ Cl=0.1, Cd= | 0.014487
|  |  |  | @ Cl=0.4, Cd= | 0.015609
|  |  |  | @ Cl=0.6, Cd= | 0.23702
alpha (deg) | Cl | Cd | Cm | Cl/Cd
-14 | -0.32 | 0.28173 | -0.008 | -1.136
-13.5 | -0.34 | 0.25554 | -0.008 | -1.33
-13 | -0.36 | 0.23949 | -0.008 | -1.502
-12.5 | -0.38 | 0.21638 | -0.008 | -1.754
-12 | -0.399 | 0.19366 | -0.008 | -2.06
-11.5 | -0.417 | 0.19709 | -0.008 | -2.116
-11 | -0.434 | 0.17781 | -0.008 | -2.438
-10.5 | -0.448 | 0.15505 | -0.008 | -2.889
-10 | -0.459 | 0.14163 | -0.008 | -3.243
-9.5 | -0.467 | 0.12421 | -0.008 | -3.761
-9 | -0.471 | 0.11124 | -0.008 | -4.232
-8.5 | -0.47 | 0.0986 | -0.008 | -4.764
-8 | -0.463 | 0.09088 | -0.008 | -5.1
-7.5 | -0.452 | 0.07831 | -0.008 | -5.77
-7 | -0.435 | 0.07153 | -0.009 | -6.079
-6.5 | -0.413 | 0.065 | -0.009 | -6.347
-6 | -0.385 | 0.05883 | -0.009 | -6.551
-5.5 | -0.354 | 0.05431 | -0.009 | -6.511
-5 | -0.317 | 0.04899 | -0.009 | -6.475
-4.5 | -0.278 | 0.04631 | -0.01 | -6.004
-4 | -0.237 | 0.04284 | -0.01 | -5.525
-3.5 | -0.194 | 0.04026 | -0.01 | -4.808
-3 | -0.149 | 0.03823 | -0.011 | -3.901
-2.5 | -0.104 | 0.03655 | -0.012 | -2.839
-2 | -0.072 | 0.01596 | -0.029 | -4.49
-1.5 | -0.014 | 0.01444 | -0.029 | -0.942
-1 | 0.045 | 0.01443 | -0.029 | 3.098
-0.5 | 0.103 | 0.01449 | -0.029 | 7.116
0 | 0.162 | 0.0146 | -0.029 | 11.066
0.5 | 0.22 | 0.01474 | -0.029 | 14.923
1 | 0.278 | 0.01493 | -0.029 | 18.636
1.5 | 0.336 | 0.01525 | -0.03 | 22.058
2 | 0.394 | 0.01556 | -0.03 | 25.36
2.5 | 0.452 | 0.01603 | -0.03 | 28.231
3 | 0.51 | 0.0167 | -0.03 | 30.537
3.5 | 0.566 | 0.01727 | -0.03 | 32.804
4 | 0.622 | 0.01824 | -0.03 | 34.106
4.5 | 0.676 | 0.01913 | -0.031 | 35.333
5 | 0.583 | 0.04259 | -0.012 | 13.695
5.5 | 0.623 | 0.04567 | -0.011 | 13.633
6 | 0.66 | 0.04938 | -0.011 | 13.36
6.5 | 0.692 | 0.05345 | -0.011 | 12.952
7 | 0.721 | 0.0579 | -0.01 | 12.444
7.5 | 0.744 | 0.06364 | -0.01 | 11.69
8 | 0.76 | 0.07041 | -0.01 | 10.801
8.5 | 0.771 | 0.07673 | -0.01 | 10.044
9 | 0.774 | 0.08552 | -0.01 | 9.055
9.5 | 0.772 | 0.09569 | -0.01 | 8.064
10 | 0.763 | 0.10423 | -0.009 | 7.316
10.5 | 0.748 | 0.11821 | -0.009 | 6.327
11 | 0.728 | 0.12967 | -0.009 | 5.614
11.5 | 0.704 | 0.14308 | -0.009 | 4.919
12 | 0.676 | 0.16428 | -0.009 | 4.116
12.5 | 0.646 | 0.17713 | -0.009 | 3.647
13 | 0.614 | 0.19715 | -0.01 | 3.114
13.5 | 0.581 | 0.21168 | -0.009 | 2.743
14 | 0.546 | 0.23702 | -0.01 | 2.305

## 4. Re 50k Mach 0.10 (2)
BIGFOIL.COM POLAR EXPORT
D7016-S
D7016-S |  |  |  | Cl Max: | 0.9828 | at alpha= | 20 | deg
XFOIL ncrit=9 |  |  |  | L/D Max: | 33.0663 | at alpha= | 5 | deg
Re: | 50000 |  |  | Cd Min: | 0.26897 | at alpha= | 20 | deg
Mach: | 0.1 |  |  | Cl=0 at alpha= | -0.59921 | deg
|  |  |  | @ Cl=0.1, Cd= | 0.016697
|  |  |  | @ Cl=0.4, Cd= | 0.022541
|  |  |  | @ Cl=0.6, Cd= | 0.021738
alpha (deg) | Cl | Cd | Cm | Cl/Cd
-20 | -0.8137 | 0.25976 | 0.0722 | -3.1325
-19.5 | -0.7956 | 0.25271 | 0.0689 | -3.1483
-19 | -0.7793 | 0.24719 | 0.0646 | -3.1526
-18.5 | -0.7681 | 0.24568 | 0.0589 | -3.1264
-18 | -0.7515 | 0.23771 | 0.0551 | -3.1614
-17.5 | -0.729 | 0.22746 | 0.0533 | -3.205
-17 | -0.7131 | 0.2215 | 0.0494 | -3.2194
-16.5 | -0.7072 | 0.22074 | 0.0436 | -3.2038
-16 | -0.6828 | 0.20846 | 0.042 | -3.2754
-15.5 | -0.6656 | 0.2015 | 0.0391 | -3.3032
-15 | -0.6656 | 0.20104 | 0.0332 | -3.3108
-14.5 | -0.6362 | 0.18797 | 0.0327 | -3.3846
-14 | -0.6334 | 0.18511 | 0.0279 | -3.4217
-13.5 | -0.6102 | 0.17455 | 0.0265 | -3.4958
-13 | -0.6041 | 0.16972 | 0.0228 | -3.5594
-12.5 | -0.5863 | 0.16079 | 0.021 | -3.6464
-12 | -0.5861 | 0.15661 | 0.017 | -3.7424
-11.5 | -0.5637 | 0.1468 | 0.0162 | -3.8399
-11 | -0.562 | 0.14089 | 0.0127 | -3.9889
-10.5 | -0.5631 | 0.13612 | 0.0094 | -4.1368
-10 | -0.5527 | 0.12872 | 0.0079 | -4.2938
-9.5 | -0.5497 | 0.12239 | 0.0057 | -4.4914
-9 | -0.5462 | 0.11594 | 0.0038 | -4.7111
-8.5 | -0.5135 | 0.10569 | 0.0055 | -4.8585
-8 | -0.5101 | 0.09961 | 0.0044 | -5.121
-7.5 | -0.5007 | 0.09255 | 0.0044 | -5.41
-7 | -0.4926 | 0.08631 | 0.0055 | -5.7073
-6.5 | -0.4895 | 0.0804 | 0.0073 | -6.0883
-6 | -0.4762 | 0.07397 | 0.0101 | -6.4377
-5 | -0.429 | 0.04277 | -0.0332 | -10.0304
-4.5 | -0.3866 | 0.03473 | -0.0328 | -11.1316
-4 | -0.3419 | 0.02935 | -0.031 | -11.6491
-3.5 | -0.2926 | 0.02502 | -0.0287 | -11.6946
-3 | -0.2439 | 0.02135 | -0.0264 | -11.4239
-2.5 | -0.1368 | 0.01517 | -0.0299 | -9.0178
-2 | -0.1039 | 0.01498 | -0.0268 | -6.9359
-1.5 | -0.0677 | 0.01498 | -0.0239 | -4.5194
-1 | -0.0303 | 0.01512 | -0.0212 | -2.004
-0.5 | 0.0075 | 0.01538 | -0.0187 | 0.48765
0 | 0.0453 | 0.01578 | -0.0166 | 2.8707
0.5 | 0.0824 | 0.01633 | -0.0147 | 5.0459
1 | 0.1184 | 0.01708 | -0.0131 | 6.9321
1.5 | 0.1528 | 0.01807 | -0.0119 | 8.456
2 | 0.1851 | 0.01936 | -0.0112 | 9.561
2.5 | 0.2847 | 0.02158 | -0.0234 | 13.1928
3 | 0.4359 | 0.02284 | -0.0417 | 19.0849
3.5 | 0.5581 | 0.02228 | -0.0498 | 25.0494
4 | 0.63 | 0.02135 | -0.0462 | 29.5082
4.5 | 0.6765 | 0.02108 | -0.0387 | 32.092
5 | 0.7182 | 0.02172 | -0.0317 | 33.0663
5.5 | 0.7571 | 0.02343 | -0.026 | 32.3133
6 | 0.7913 | 0.02585 | -0.0208 | 30.6112
6.5 | 0.8252 | 0.03011 | -0.0166 | 27.4062
7 | 0.8702 | 0.03549 | -0.0141 | 24.5196
7.5 | 0.9118 | 0.04243 | -0.0118 | 21.4895
8 | 0.9346 | 0.05019 | -0.0089 | 18.6212
8.5 | 0.939 | 0.06015 | -0.0069 | 15.611
9 | 0.9239 | 0.07123 | -0.0067 | 12.9707
9.5 | 0.8744 | 0.08356 | -0.0105 | 10.4643
10 | 0.8511 | 0.09762 | -0.0174 | 8.7185
10.5 | 0.7594 | 0.12899 | -0.0509 | 5.8873
11 | 0.7712 | 0.13824 | -0.0523 | 5.5787
11.5 | 0.7671 | 0.14538 | -0.0548 | 5.2765
12 | 0.774 | 0.15323 | -0.0566 | 5.0512
12.5 | 0.7813 | 0.16132 | -0.059 | 4.8432
13 | 0.7933 | 0.16982 | -0.0611 | 4.6714
13.5 | 0.8108 | 0.17899 | -0.0628 | 4.5299
14 | 0.8242 | 0.18726 | -0.065 | 4.4014
14.5 | 0.8474 | 0.19784 | -0.0662 | 4.2833
15 | 0.8351 | 0.19921 | -0.0727 | 4.1921
15.5 | 0.8539 | 0.20847 | -0.075 | 4.096
16 | 0.8665 | 0.2149 | -0.0784 | 4.0321
16.5 | 0.8763 | 0.22135 | -0.0829 | 3.9589
17 | 0.9047 | 0.23404 | -0.0836 | 3.8656
17.5 | 0.9051 | 0.23496 | -0.0904 | 3.8521
18 | 0.9346 | 0.24919 | -0.0908 | 3.7506
18.5 | 0.9359 | 0.24898 | -0.0981 | 3.7589
19 | 0.955 | 0.25704 | -0.101 | 3.7154
19.5 | 0.9712 | 0.26523 | -0.1049 | 3.6617
20 | 0.9828 | 0.26897 | -0.1105 | 3.6539

## 5. Re 50k Mach 0.25 (1)
BIGFOIL.COM POLAR EXPORT
D7016-S
D7016-S |  |  |  | Cl Max: | 0.749 | at alpha= | 8 | deg
JavaFoil+Calcfoil stall+Eppler ext transition |  |  |  | L/D Max: | 35.394 | at alpha= | 4.5 | deg
Re: | 50000 |  |  | Cd Min: | 0.01455 | at alpha= | -1 | deg
Mach: | 0.25 |  |  | Cl=0 at alpha= | -1.3833 | deg
|  |  |  | @ Cl=0.1, Cd= | 0.014568
|  |  |  | @ Cl=0.4, Cd= | 0.26165
|  |  |  | @ Cl=0.6, Cd= | 0.26165
alpha (deg) | Cl | Cd | Cm | Cl/Cd
-12.5 | -0.062 | 0.31084 | -0.009 | -0.2
-12 | -0.06 | 0.25024 | -0.009 | -0.238
-11.5 | -0.156 | 0.26778 | -0.009 | -0.583
-11 | -0.217 | 0.22599 | -0.009 | -0.961
-10.5 | -0.268 | 0.19868 | -0.009 | -1.349
-10 | -0.312 | 0.17065 | -0.008 | -1.83
-9.5 | -0.35 | 0.15437 | -0.009 | -2.268
-9 | -0.381 | 0.14902 | -0.008 | -2.555
-8.5 | -0.403 | 0.11784 | -0.009 | -3.423
-8 | -0.417 | 0.10189 | -0.009 | -4.095
-7.5 | -0.422 | 0.09451 | -0.009 | -4.464
-7 | -0.418 | 0.07959 | -0.009 | -5.246
-6.5 | -0.405 | 0.071 | -0.009 | -5.697
-6 | -0.384 | 0.06219 | -0.009 | -6.169
-5.5 | -0.356 | 0.05644 | -0.009 | -6.307
-5 | -0.321 | 0.05161 | -0.009 | -6.23
-4.5 | -0.283 | 0.04688 | -0.01 | -6.041
-4 | -0.242 | 0.0434 | -0.01 | -5.573
-3.5 | -0.198 | 0.04086 | -0.01 | -4.852
-3 | -0.153 | 0.03852 | -0.011 | -3.971
-2.5 | -0.106 | 0.0368 | -0.012 | -2.894
-2 | -0.074 | 0.01621 | -0.029 | -4.54
-1.5 | -0.014 | 0.01537 | -0.029 | -0.909
-1 | 0.046 | 0.01455 | -0.03 | 3.157
-0.5 | 0.106 | 0.01457 | -0.03 | 7.272
0 | 0.166 | 0.01469 | -0.03 | 11.298
0.5 | 0.226 | 0.01488 | -0.03 | 15.184
1 | 0.286 | 0.01507 | -0.03 | 18.971
1.5 | 0.346 | 0.01541 | -0.03 | 22.432
2 | 0.405 | 0.01577 | -0.031 | 25.701
2.5 | 0.465 | 0.0163 | -0.031 | 28.515
3 | 0.524 | 0.01701 | -0.031 | 30.799
3.5 | 0.582 | 0.01778 | -0.031 | 32.714
4 | 0.639 | 0.0188 | -0.031 | 33.967
4.5 | 0.693 | 0.01959 | -0.031 | 35.394
5 | 0.597 | 0.04317 | -0.012 | 13.842
5.5 | 0.637 | 0.04645 | -0.011 | 13.703
6 | 0.673 | 0.05062 | -0.011 | 13.285
6.5 | 0.702 | 0.05517 | -0.011 | 12.732
7 | 0.726 | 0.06061 | -0.011 | 11.981
7.5 | 0.743 | 0.067 | -0.01 | 11.085
8 | 0.749 | 0.07544 | -0.01 | 9.924
8.5 | 0.744 | 0.08496 | -0.01 | 8.761
9 | 0.729 | 0.09469 | -0.01 | 7.702
9.5 | 0.703 | 0.11184 | -0.009 | 6.286
10 | 0.666 | 0.12779 | -0.009 | 5.211
10.5 | 0.619 | 0.15018 | -0.009 | 4.12
11 | 0.563 | 0.17026 | -0.009 | 3.304
11.5 | 0.499 | 0.19681 | -0.01 | 2.535
12 | 0.429 | 0.22988 | -0.01 | 1.865
12.5 | 0.353 | 0.25513 | -0.01 | 1.383
13 | 0.269 | 0.26165 | -0.011 | 1.029

## 6. Re 50k Mach 0.25 (2)
BIGFOIL.COM POLAR EXPORT
D7016-S
D7016-S |  |  |  | Cl Max: | 1.0042 | at alpha= | 20 | deg
XFOIL ncrit=9 |  |  |  | L/D Max: | 32.3721 | at alpha= | 5 | deg
Re: | 50000 |  |  | Cd Min: | 0.27651 | at alpha= | 19.5 | deg
Mach: | 0.25 |  |  | Cl=0 at alpha= | -0.54286 | deg
|  |  |  | @ Cl=0.1, Cd= | 0.017067
|  |  |  | @ Cl=0.4, Cd= | 0.022595
|  |  |  | @ Cl=0.6, Cd= | 0.022018
alpha (deg) | Cl | Cd | Cm | Cl/Cd
-20 | -0.829 | 0.26358 | 0.0759 | -3.1452
-19.5 | -0.8111 | 0.25738 | 0.0717 | -3.1514
-19 | -0.7964 | 0.25402 | 0.0663 | -3.1352
-18.5 | -0.7892 | 0.25599 | 0.0598 | -3.0829
-18 | -0.7587 | 0.23781 | 0.0591 | -3.1904
-17.5 | -0.7404 | 0.23098 | 0.0556 | -3.2055
-17 | -0.7276 | 0.22738 | 0.0504 | -3.1999
-16.5 | -0.7147 | 0.22204 | 0.0458 | -3.2188
-16 | -0.6894 | 0.21073 | 0.0443 | -3.2715
-15.5 | -0.6775 | 0.20641 | 0.0397 | -3.2823
-15 | -0.6594 | 0.19781 | 0.0368 | -3.3335
-14.5 | -0.6432 | 0.19117 | 0.0337 | -3.3645
-14 | -0.6367 | 0.1866 | 0.0291 | -3.4121
-13.5 | -0.6129 | 0.17684 | 0.0277 | -3.4658
-13 | -0.6211 | 0.17628 | 0.0218 | -3.5234
-12.5 | -0.587 | 0.16301 | 0.0219 | -3.601
-12 | -0.5812 | 0.15699 | 0.0183 | -3.7021
-11.5 | -0.5708 | 0.15052 | 0.0159 | -3.7922
-11 | -0.5528 | 0.1419 | 0.0145 | -3.8957
-10.5 | -0.5416 | 0.1347 | 0.0126 | -4.0208
-10 | -0.5319 | 0.12771 | 0.0107 | -4.1649
-9.5 | -0.5227 | 0.12075 | 0.009 | -4.3288
-9 | -0.5142 | 0.114 | 0.0074 | -4.5105
-8.5 | -0.5135 | 0.10821 | 0.0055 | -4.7454
-8 | -0.5047 | 0.101 | 0.0047 | -4.997
-7.5 | -0.503 | 0.09525 | 0.0042 | -5.2808
-7 | -0.4829 | 0.08756 | 0.0061 | -5.5151
-6.5 | -0.4881 | 0.08264 | 0.0076 | -5.9063
-6 | -0.4665 | 0.0752 | 0.0105 | -6.2035
-5.5 | -0.4751 | 0.05926 | -0.0265 | -8.0172
-5 | -0.4368 | 0.04595 | -0.0328 | -9.506
-4.5 | -0.3976 | 0.03726 | -0.0336 | -10.671
-4 | -0.3544 | 0.03125 | -0.032 | -11.3408
-3.5 | -0.3053 | 0.02632 | -0.0299 | -11.5995
-3 | -0.2556 | 0.02262 | -0.0273 | -11.2997
-2.5 | -0.2071 | 0.0189 | -0.0245 | -10.9577
-2 | -0.1094 | 0.01515 | -0.0274 | -7.2211
-1.5 | -0.0731 | 0.01514 | -0.0243 | -4.8283
-1 | -0.0352 | 0.01529 | -0.0214 | -2.3022
-0.5 | 0.0033 | 0.01557 | -0.0189 | 0.21195
0 | 0.0417 | 0.016 | -0.0167 | 2.6063
0.5 | 0.0794 | 0.01661 | -0.0148 | 4.7803
1 | 0.1159 | 0.01742 | -0.0132 | 6.6533
1.5 | 0.1507 | 0.0185 | -0.0121 | 8.1459
2 | 0.1833 | 0.0199 | -0.0115 | 9.2111
2.5 | 0.3304 | 0.02234 | -0.0314 | 14.7896
3 | 0.4806 | 0.02289 | -0.0474 | 20.9961
3.5 | 0.5811 | 0.02224 | -0.0499 | 26.1286
4 | 0.645 | 0.02149 | -0.0441 | 30.014
4.5 | 0.6915 | 0.02157 | -0.0364 | 32.0584
5 | 0.7342 | 0.02268 | -0.0295 | 32.3721
5.5 | 0.7742 | 0.02483 | -0.0239 | 31.18
6 | 0.8068 | 0.02781 | -0.0184 | 29.0111
6.5 | 0.8479 | 0.03302 | -0.0148 | 25.6784
7 | 0.8891 | 0.03905 | -0.012 | 22.7682
7.5 | 0.9241 | 0.04676 | -0.0095 | 19.7626
8 | 0.9302 | 0.05577 | -0.007 | 16.6792
8.5 | 0.9184 | 0.0657 | -0.0062 | 13.9787
9 | 0.8966 | 0.07598 | -0.0072 | 11.8005
9.5 | 0.8368 | 0.09132 | -0.0173 | 9.1634
10.5 | 0.7565 | 0.13134 | -0.0525 | 5.7599
11 | 0.7814 | 0.14212 | -0.0532 | 5.4982
11.5 | 0.7783 | 0.14943 | -0.0559 | 5.2085
12 | 0.7773 | 0.15639 | -0.0587 | 4.9703
12.5 | 0.7916 | 0.16531 | -0.0606 | 4.7886
13 | 0.8115 | 0.17521 | -0.0621 | 4.6316
13.5 | 0.8206 | 0.18254 | -0.0648 | 4.4955
14 | 0.8217 | 0.18797 | -0.0689 | 4.3714
14.5 | 0.832 | 0.19508 | -0.0723 | 4.2649
15 | 0.846 | 0.20302 | -0.0756 | 4.1671
15.5 | 0.8773 | 0.21615 | -0.0762 | 4.0588
16 | 0.874 | 0.21748 | -0.0828 | 4.0188
16.5 | 0.8967 | 0.22797 | -0.0849 | 3.9334
17 | 0.9072 | 0.23264 | -0.0897 | 3.8996
17.5 | 0.9223 | 0.24007 | -0.0938 | 3.8418
18 | 0.9409 | 0.24775 | -0.0971 | 3.7978
18.5 | 0.957 | 0.25567 | -0.1012 | 3.7431
19 | 0.9706 | 0.26067 | -0.1064 | 3.7235
19.5 | 0.999 | 0.27651 | -0.1072 | 3.6129
20 | 1.0042 | 0.2751 | -0.1149 | 3.6503

## 7. Re 50k Mach 0.50 (1)
BIGFOIL.COM POLAR EXPORT
D7016-S
D7016-S |  |  |  | Cl Max: | 1.127 | at alpha= | 20 | deg
JavaFoil+Calcfoil stall+Eppler ext transition |  |  |  | L/D Max: | 37.499 | at alpha= | 4 | deg
Re: | 50000 |  |  | Cd Min: | 0.01508 | at alpha= | -0.5 | deg
Mach: | 0.5 |  |  | Cl=0 at alpha= | -1.3806 | deg
|  |  |  | @ Cl=0.1, Cd= | 0.015287
|  |  |  | @ Cl=0.4, Cd= | 0.016325
|  |  |  | @ Cl=0.6, Cd= | 0.018356
alpha (deg) | Cl | Cd | Cm | Cl/Cd
-20 | -0.986 | 0.44556 | -0.016 | -2.212
-19.5 | -0.959 | 0.43047 | -0.016 | -2.227
-19 | -0.933 | 0.42462 | -0.016 | -2.198
-18.5 | -0.908 | 0.41354 | -0.016 | -2.195
-18 | -0.881 | 0.39601 | -0.016 | -2.224
-17.5 | -0.855 | 0.38687 | -0.016 | -2.21
-17 | -0.829 | 0.3826 | -0.016 | -2.168
-16.5 | -0.802 | 0.36955 | -0.015 | -2.171
-16 | -0.776 | 0.38135 | -0.015 | -2.036
-15.5 | -0.751 | 0.37784 | -0.015 | -1.986
-15 | -0.724 | 0.34791 | -0.015 | -2.08
-14.5 | -0.697 | 0.32863 | -0.015 | -2.122
-14 | -0.671 | 0.32455 | -0.015 | -2.069
-13.5 | -0.645 | 0.32488 | -0.015 | -1.984
-13 | -0.618 | 0.31137 | -0.015 | -1.986
-12.5 | -0.592 | 0.30792 | -0.015 | -1.923
-12 | -0.565 | 0.28201 | -0.014 | -2.004
-11.5 | -0.539 | 0.27883 | -0.014 | -1.933
-11 | -0.512 | 0.27126 | -0.014 | -1.888
-10.5 | -0.486 | 0.26424 | -0.014 | -1.838
-10 | -0.459 | 0.25012 | -0.013 | -1.835
-9.5 | -0.433 | 0.23833 | -0.013 | -1.815
-9 | -0.406 | 0.22304 | -0.013 | -1.82
-8.5 | -0.379 | 0.21892 | -0.013 | -1.733
-8 | -0.353 | 0.20515 | -0.013 | -1.72
-7.5 | -0.326 | 0.22239 | -0.013 | -1.467
-7 | -0.3 | 0.09928 | -0.012 | -3.017
-6.5 | -0.273 | 0.10374 | -0.012 | -2.63
-6 | -0.246 | 0.10581 | -0.011 | -2.327
-5.5 | -0.22 | 0.10273 | -0.011 | -2.137
-5 | -0.225 | 0.07267 | -0.011 | -3.096
-4.5 | -0.283 | 0.05896 | -0.01 | -4.798
-4 | -0.257 | 0.04932 | -0.011 | -5.204
-3.5 | -0.216 | 0.04392 | -0.011 | -4.918
-3 | -0.169 | 0.04053 | -0.011 | -4.165
-2.5 | -0.118 | 0.03795 | -0.012 | -3.115
-2 | -0.082 | 0.01662 | -0.033 | -4.939
-1.5 | -0.016 | 0.01645 | -0.033 | -0.949
-1 | 0.051 | 0.01585 | -0.033 | 3.238
-0.5 | 0.118 | 0.01508 | -0.033 | 7.853
0 | 0.186 | 0.01525 | -0.033 | 12.17
0.5 | 0.253 | 0.0155 | -0.034 | 16.293
1 | 0.319 | 0.01584 | -0.034 | 20.172
1.5 | 0.386 | 0.01621 | -0.034 | 23.827
2 | 0.453 | 0.01676 | -0.034 | 27.012
2.5 | 0.519 | 0.01748 | -0.034 | 29.699
3 | 0.585 | 0.01847 | -0.035 | 31.647
3.5 | 0.647 | 0.018 | -0.035 | 35.927
4 | 0.707 | 0.01887 | -0.035 | 37.499
4.5 | 0.613 | 0.04207 | -0.013 | 14.581
5 | 0.652 | 0.04652 | -0.012 | 14.013
5.5 | 0.68 | 0.05258 | -0.012 | 12.927
6 | 0.687 | 0.06315 | -0.011 | 10.872
6.5 | 0.608 | 0.08826 | -0.011 | 6.887
7 | 0.445 | 0.1013 | -0.012 | 4.396
7.5 | 0.472 | 0.11711 | -0.013 | 4.029
8 | 0.498 | 0.12599 | -0.013 | 3.954
8.5 | 0.525 | 0.11906 | -0.014 | 4.406
9 | 0.551 | 0.21775 | -0.015 | 2.531
9.5 | 0.578 | 0.22933 | -0.016 | 2.518
10 | 0.604 | 0.23905 | -0.016 | 2.525
10.5 | 0.63 | 0.26514 | -0.016 | 2.376
11 | 0.657 | 0.26938 | -0.017 | 2.437
11.5 | 0.683 | 0.27247 | -0.017 | 2.505
12 | 0.709 | 0.28707 | -0.018 | 2.47
12.5 | 0.736 | 0.31613 | -0.019 | 2.328
13 | 0.762 | 0.32058 | -0.019 | 2.376
13.5 | 0.789 | 0.3326 | -0.02 | 2.371
14 | 0.814 | 0.33353 | -0.02 | 2.441
14.5 | 0.841 | 0.35327 | -0.021 | 2.381
15 | 0.867 | 0.37697 | -0.021 | 2.299
15.5 | 0.894 | 0.36778 | -0.022 | 2.43
16 | 0.919 | 0.377 | -0.022 | 2.438
16.5 | 0.946 | 0.39768 | -0.022 | 2.379
17 | 0.971 | 0.40242 | -0.023 | 2.414
17.5 | 0.998 | 0.42078 | -0.023 | 2.373
18 | 1.024 | 0.4265 | -0.023 | 2.4
18.5 | 1.049 | 0.42847 | -0.024 | 2.448
19 | 1.075 | 0.44643 | -0.024 | 2.409
19.5 | 1.1 | 0.46238 | -0.024 | 2.38
20 | 1.127 | 0.48286 | -0.025 | 2.335

## 8. Re 50k Mach 0.50 (2)
BIGFOIL.COM POLAR EXPORT
D7016-S
D7016-S |  |  |  | Cl Max: | 1.1064 | at alpha= | 20 | deg
XFOIL ncrit=9 |  |  |  | L/D Max: | 30.0042 | at alpha= | 4 | deg
Re: | 50000 |  |  | Cd Min: | 0.30458 | at alpha= | 20 | deg
Mach: | 0.5 |  |  | Cl=0 at alpha= | -0.28606 | deg
|  |  |  | @ Cl=0.1, Cd= | 0.018909
|  |  |  | @ Cl=0.4, Cd= | 0.023455
|  |  |  | @ Cl=0.6, Cd= | 0.023361
alpha (deg) | Cl | Cd | Cm | Cl/Cd
-20 | -0.9179 | 0.30082 | 0.0873 | -3.0513
-19.5 | -0.8887 | 0.2817 | 0.0848 | -3.1548
-19 | -0.8656 | 0.27269 | 0.0804 | -3.1743
-18.5 | -0.8446 | 0.26596 | 0.0751 | -3.1757
-18 | -0.8304 | 0.2655 | 0.068 | -3.1277
-17.5 | -0.8012 | 0.24968 | 0.0654 | -3.2089
-17 | -0.7783 | 0.24114 | 0.0613 | -3.2276
-16.5 | -0.7628 | 0.23775 | 0.0551 | -3.2084
-16 | -0.7369 | 0.22586 | 0.052 | -3.2626
-15.5 | -0.7169 | 0.21899 | 0.0476 | -3.2737
-15 | -0.6982 | 0.21149 | 0.0432 | -3.3013
-14.5 | -0.6747 | 0.2025 | 0.04 | -3.3319
-14 | -0.6671 | 0.19978 | 0.0342 | -3.3392
-13.5 | -0.6359 | 0.18701 | 0.0325 | -3.4004
-13 | -0.6268 | 0.18229 | 0.0276 | -3.4385
-12.5 | -0.602 | 0.17246 | 0.0254 | -3.4907
-12 | -0.5835 | 0.16417 | 0.0226 | -3.5542
-11.5 | -0.5722 | 0.15768 | 0.0192 | -3.6289
-11 | -0.567 | 0.15261 | 0.0157 | -3.7154
-10.5 | -0.5557 | 0.14576 | 0.0132 | -3.8124
-10 | -0.5388 | 0.13737 | 0.0114 | -3.9223
-9.5 | -0.5282 | 0.13019 | 0.0093 | -4.0571
-9 | -0.5124 | 0.12199 | 0.0078 | -4.2003
-8.5 | -0.487 | 0.11276 | 0.0075 | -4.3189
-8 | -0.4824 | 0.10662 | 0.0064 | -4.5245
-7.5 | -0.4699 | 0.09957 | 0.0063 | -4.7193
-7 | -0.4607 | 0.09298 | 0.0064 | -4.9548
-6 | -0.4434 | 0.0799 | 0.0081 | -5.5494
-5.5 | -0.4592 | 0.06596 | -0.0221 | -6.9618
-5 | -0.4474 | 0.05625 | -0.0298 | -7.9538
-4.5 | -0.4262 | 0.04772 | -0.0325 | -8.9313
-4 | -0.3964 | 0.04027 | -0.0333 | -9.8436
-3.5 | -0.3556 | 0.03337 | -0.0329 | -10.6563
-3 | -0.3069 | 0.02802 | -0.031 | -10.9529
-2.5 | -0.2533 | 0.02384 | -0.0282 | -10.625
-2 | -0.1972 | 0.0203 | -0.0252 | -9.7143
-1.5 | -0.1 | 0.01594 | -0.0257 | -6.2735
-1 | -0.0594 | 0.01609 | -0.0225 | -3.6917
-0.5 | -0.0178 | 0.01647 | -0.0197 | -1.0808
0 | 0.0238 | 0.01706 | -0.0173 | 1.3951
0.5 | 0.0642 | 0.01789 | -0.0154 | 3.5886
1 | 0.1032 | 0.019 | -0.0141 | 5.4316
1.5 | 0.1718 | 0.02086 | -0.0193 | 8.2359
2 | 0.3285 | 0.02312 | -0.0386 | 14.2085
2.5 | 0.4736 | 0.0238 | -0.051 | 19.8992
3 | 0.5784 | 0.02346 | -0.0516 | 24.6547
3.5 | 0.6507 | 0.02313 | -0.0451 | 28.1323
4 | 0.7081 | 0.0236 | -0.0369 | 30.0042
4.5 | 0.7587 | 0.02536 | -0.0297 | 29.9172
5 | 0.8055 | 0.02812 | -0.0229 | 28.6451
5.5 | 0.8433 | 0.032 | -0.0162 | 26.3531
6 | 0.8778 | 0.03808 | -0.0116 | 23.0515
6.5 | 0.8922 | 0.04588 | -0.0084 | 19.4464
7 | 0.8945 | 0.05447 | -0.0065 | 16.4219
7.5 | 0.8655 | 0.0642 | -0.0076 | 13.4813
8 | 0.8327 | 0.07482 | -0.012 | 11.1294
8.5 | 0.8102 | 0.08748 | -0.0205 | 9.2615
9 | 0.7985 | 0.09974 | -0.0277 | 8.0058
9.5 | 0.7921 | 0.11124 | -0.0338 | 7.1206
10 | 0.7796 | 0.12344 | -0.0422 | 6.3156
10.5 | 0.7787 | 0.13594 | -0.0497 | 5.7283
11 | 0.7767 | 0.15042 | -0.0616 | 5.1635
11.5 | 0.7858 | 0.15927 | -0.065 | 4.9338
12 | 0.8038 | 0.16882 | -0.0675 | 4.7613
12.5 | 0.8151 | 0.17658 | -0.0707 | 4.616
13 | 0.8347 | 0.1861 | -0.0735 | 4.4852
13.5 | 0.8591 | 0.19676 | -0.076 | 4.3662
14 | 0.8642 | 0.20178 | -0.0812 | 4.2829
14.5 | 0.8812 | 0.21008 | -0.0853 | 4.1946
15 | 0.9016 | 0.21912 | -0.089 | 4.1146
15.5 | 0.931 | 0.232 | -0.0912 | 4.0129
16 | 0.9401 | 0.2357 | -0.0976 | 3.9885
16.5 | 0.9642 | 0.24665 | -0.1012 | 3.9092
17 | 0.982 | 0.25343 | -0.1064 | 3.8748
17.5 | 1.0024 | 0.26242 | -0.1112 | 3.8198
18 | 1.0271 | 0.27307 | -0.1148 | 3.7613
18.5 | 1.0433 | 0.27903 | -0.1212 | 3.739
19 | 1.0658 | 0.28823 | -0.1258 | 3.6977
19.5 | 1.0893 | 0.29988 | -0.1301 | 3.6325
20 | 1.1064 | 0.30458 | -0.1369 | 3.6325

## 9. Re 100k Mach 0.00 (1)
BIGFOIL.COM POLAR EXPORT
D7016-S
D7016-S |  |  |  | Cl Max: | 0.779 | at alpha= | 9 | deg
JavaFoil+Calcfoil stall+Eppler ext transition |  |  |  | L/D Max: | 43.968 | at alpha= | 4 | deg
Re: | 100000 |  |  | Cd Min: | 0.01034 | at alpha= | -1 | deg
Mach: | 0 |  |  | Cl=0 at alpha= | -1.3793 | deg
|  |  |  | @ Cl=0.1, Cd= | 0.010397
|  |  |  | @ Cl=0.4, Cd= | 0.011615
|  |  |  | @ Cl=0.6, Cd= | 0.18221
alpha (deg) | Cl | Cd | Cm | Cl/Cd
-14 | -0.36 | 0.21351 | -0.008 | -1.685
-13.5 | -0.377 | 0.19166 | -0.008 | -1.969
-13 | -0.395 | 0.1767 | -0.008 | -2.235
-12.5 | -0.412 | 0.16557 | -0.008 | -2.488
-12 | -0.428 | 0.1498 | -0.008 | -2.858
-11.5 | -0.443 | 0.14807 | -0.008 | -2.993
-11 | -0.456 | 0.13048 | -0.008 | -3.498
-10.5 | -0.467 | 0.11656 | -0.008 | -4.01
-10 | -0.476 | 0.10499 | -0.008 | -4.53
-9.5 | -0.48 | 0.09869 | -0.008 | -4.867
-9 | -0.481 | 0.08759 | -0.008 | -5.491
-8.5 | -0.477 | 0.07983 | -0.008 | -5.978
-8 | -0.469 | 0.07285 | -0.008 | -6.434
-7.5 | -0.455 | 0.06749 | -0.009 | -6.745
-7 | -0.437 | 0.06182 | -0.009 | -7.063
-6.5 | -0.413 | 0.05663 | -0.009 | -7.297
-6 | -0.385 | 0.05207 | -0.009 | -7.398
-5.5 | -0.353 | 0.04767 | -0.009 | -7.404
-5 | -0.316 | 0.04433 | -0.009 | -7.136
-4.5 | -0.277 | 0.04141 | -0.009 | -6.692
-4 | -0.236 | 0.03895 | -0.01 | -6.052
-3.5 | -0.193 | 0.03681 | -0.01 | -5.236
-3 | -0.148 | 0.03501 | -0.011 | -4.241
-2.5 | -0.129 | 0.01306 | -0.028 | -9.848
-2 | -0.071 | 0.01246 | -0.028 | -5.723
-1.5 | -0.014 | 0.01036 | -0.029 | -1.307
-1 | 0.044 | 0.01034 | -0.029 | 4.302
-0.5 | 0.103 | 0.0104 | -0.029 | 9.866
0 | 0.161 | 0.01048 | -0.029 | 15.341
0.5 | 0.219 | 0.01065 | -0.029 | 20.545
1 | 0.277 | 0.01085 | -0.029 | 25.501
1.5 | 0.335 | 0.0112 | -0.029 | 29.895
2 | 0.393 | 0.01157 | -0.03 | 33.92
2.5 | 0.45 | 0.01194 | -0.03 | 37.692
3 | 0.507 | 0.01265 | -0.03 | 40.101
3.5 | 0.564 | 0.01316 | -0.03 | 42.824
4 | 0.619 | 0.01408 | -0.03 | 43.968
4.5 | 0.673 | 0.0159 | -0.03 | 42.327
5 | 0.725 | 0.01653 | -0.031 | 43.845
5.5 | 0.62 | 0.04217 | -0.011 | 14.707
6 | 0.657 | 0.04513 | -0.011 | 14.567
6.5 | 0.69 | 0.04859 | -0.011 | 14.204
7 | 0.719 | 0.05217 | -0.011 | 13.785
7.5 | 0.743 | 0.0566 | -0.01 | 13.135
8 | 0.761 | 0.06203 | -0.01 | 12.272
8.5 | 0.773 | 0.06774 | -0.01 | 11.415
9 | 0.779 | 0.07451 | -0.01 | 10.459
9.5 | 0.779 | 0.08136 | -0.01 | 9.578
10 | 0.774 | 0.08858 | -0.01 | 8.733
10.5 | 0.762 | 0.09942 | -0.009 | 7.669
11 | 0.747 | 0.10984 | -0.009 | 6.797
11.5 | 0.727 | 0.11807 | -0.009 | 6.154
12 | 0.703 | 0.12977 | -0.009 | 5.419
12.5 | 0.677 | 0.14396 | -0.009 | 4.705
13 | 0.649 | 0.15745 | -0.01 | 4.125
13.5 | 0.62 | 0.16628 | -0.01 | 3.73
14 | 0.59 | 0.18221 | -0.01 | 3.236

## 10. Re 100k Mach 0.00 (2)
BIGFOIL.COM POLAR EXPORT
D7016-S
D7016-S |  |  |  | Cl Max: | 0.9792 | at alpha= | 9 | deg
XFOIL ncrit=9 |  |  |  | L/D Max: | 47.9739 | at alpha= | 4.5 | deg
Re: | 100000 |  |  | Cd Min: | 0.25598 | at alpha= | -20 | deg
Mach: | 0 |  |  | Cl=0 at alpha= | -0.47951 | deg
|  |  |  | @ Cl=0.1, Cd= | 0.012729
|  |  |  | @ Cl=0.4, Cd= | 0.013061
|  |  |  | @ Cl=0.6, Cd= | 0.012948
alpha (deg) | Cl | Cd | Cm | Cl/Cd
-20 | -0.8068 | 0.25598 | 0.073 | -3.1518
-19.5 | -0.7899 | 0.24976 | 0.0689 | -3.1626
-19 | -0.7732 | 0.24384 | 0.0646 | -3.1709
-18.5 | -0.7589 | 0.24015 | 0.0591 | -3.1601
-18 | -0.7507 | 0.23915 | 0.053 | -3.139
-17.5 | -0.7444 | 0.23746 | 0.0475 | -3.1348
-17 | -0.7081 | 0.21725 | 0.049 | -3.2594
-16.5 | -0.6911 | 0.2105 | 0.0459 | -3.2831
-16 | -0.6757 | 0.2042 | 0.042 | -3.309
-15.5 | -0.667 | 0.2008 | 0.0362 | -3.3217
-15 | -0.6683 | 0.19938 | 0.0299 | -3.3519
-14.5 | -0.6342 | 0.18344 | 0.0308 | -3.4573
-14 | -0.6175 | 0.17609 | 0.0286 | -3.5067
-13.5 | -0.6046 | 0.16935 | 0.0253 | -3.5701
-13 | -0.6027 | 0.16499 | 0.0195 | -3.6529
-12.5 | -0.6081 | 0.16129 | 0.0126 | -3.7702
-12 | -0.572 | 0.14763 | 0.0157 | -3.8746
-11.5 | -0.5605 | 0.14062 | 0.0131 | -3.9859
-11 | -0.5665 | 0.13578 | 0.0063 | -4.1722
-10.5 | -0.5451 | 0.12603 | 0.0069 | -4.3252
-10 | -0.538 | 0.11929 | 0.0038 | -4.51
-9.5 | -0.5595 | 0.11484 | -0.0065 | -4.872
-9 | -0.5242 | 0.10447 | -0.0016 | -5.0177
-8.5 | -0.534 | 0.09839 | -0.0086 | -5.4274
-8 | -0.523 | 0.0901 | -0.009 | -5.8047
-7.5 | -0.5266 | 0.08326 | -0.0151 | -6.3248
-7 | -0.5164 | 0.07498 | -0.0182 | -6.8872
-6.5 | -0.5059 | 0.06646 | -0.0248 | -7.6121
-6 | -0.485 | 0.05958 | -0.026 | -8.1403
-5.5 | -0.4626 | 0.05263 | -0.0277 | -8.7897
-5 | -0.419 | 0.03263 | -0.0337 | -12.8409
-4.5 | -0.3782 | 0.02593 | -0.0311 | -14.5854
-4 | -0.3328 | 0.02219 | -0.0283 | -14.9977
-3.5 | -0.2867 | 0.01868 | -0.0259 | -15.348
-3 | -0.2422 | 0.01624 | -0.0233 | -14.9138
-2.5 | -0.2021 | 0.01358 | -0.0207 | -14.8822
-2 | -0.107 | 0.01087 | -0.026 | -9.8436
-1.5 | -0.0737 | 0.01096 | -0.0224 | -6.7245
-1 | -0.0381 | 0.01117 | -0.0195 | -3.4109
-0.5 | -0.0015 | 0.01152 | -0.017 | -0.13021
0 | 0.0351 | 0.01201 | -0.0149 | 2.9226
0.5 | 0.101 | 0.01274 | -0.0188 | 7.9278
1 | 0.2112 | 0.01334 | -0.0305 | 15.8321
1.5 | 0.3256 | 0.01333 | -0.0418 | 24.4261
2 | 0.417 | 0.013 | -0.0474 | 32.0769
2.5 | 0.4814 | 0.01269 | -0.0466 | 37.9354
3 | 0.5291 | 0.01262 | -0.0426 | 41.9255
3.5 | 0.5743 | 0.01273 | -0.0384 | 45.1139
4 | 0.6191 | 0.01311 | -0.0345 | 47.2235
4.5 | 0.663 | 0.01382 | -0.0309 | 47.974
5 | 0.7055 | 0.01494 | -0.0277 | 47.2222
5.5 | 0.7458 | 0.01644 | -0.0249 | 45.365
6 | 0.7842 | 0.01848 | -0.0224 | 42.4351
6.5 | 0.8186 | 0.02257 | -0.019 | 36.2694
7 | 0.8634 | 0.02601 | -0.0167 | 33.1949
7.5 | 0.9102 | 0.03121 | -0.0148 | 29.1637
8 | 0.9499 | 0.03624 | -0.0122 | 26.2114
8.5 | 0.974 | 0.04444 | -0.0086 | 21.9172
9 | 0.9792 | 0.05453 | -0.0054 | 17.9571
9.5 | 0.9459 | 0.06718 | -0.0033 | 14.0801
10 | 0.9037 | 0.07912 | -0.0046 | 11.4219
10.5 | 0.794 | 0.11457 | -0.0352 | 6.9303
11 | 0.8003 | 0.12355 | -0.0373 | 6.4775
11.5 | 0.7947 | 0.13396 | -0.042 | 5.9324
12 | 0.7974 | 0.1425 | -0.0454 | 5.5958
12.5 | 0.8061 | 0.15235 | -0.0478 | 5.2911
13 | 0.8017 | 0.16026 | -0.0536 | 5.0025
13.5 | 0.8163 | 0.16963 | -0.0554 | 4.8122
14 | 0.817 | 0.17652 | -0.0607 | 4.6284

## 11. Re 100k Mach 0.10 (1)
BIGFOIL.COM POLAR EXPORT
D7016-S
D7016-S |  |  |  | Cl Max: | 0.774 | at alpha= | 9 | deg
JavaFoil+Calcfoil stall+Eppler ext transition |  |  |  | L/D Max: | 43.663 | at alpha= | 4 | deg
Re: | 100000 |  |  | Cd Min: | 0.01035 | at alpha= | -1 | deg
Mach: | 0.1 |  |  | Cl=0 at alpha= | -1.3814 | deg
|  |  |  | @ Cl=0.1, Cd= | 0.010426
|  |  |  | @ Cl=0.4, Cd= | 0.01162
|  |  |  | @ Cl=0.6, Cd= | 0.19392
alpha (deg) | Cl | Cd | Cm | Cl/Cd
-14 | -0.32 | 0.21054 | -0.009 | -1.52
-13.5 | -0.34 | 0.20508 | -0.008 | -1.657
-13 | -0.36 | 0.18938 | -0.008 | -1.9
-12.5 | -0.38 | 0.16974 | -0.008 | -2.237
-12 | -0.399 | 0.158 | -0.008 | -2.525
-11.5 | -0.417 | 0.14792 | -0.008 | -2.82
-11 | -0.434 | 0.14101 | -0.008 | -3.075
-10.5 | -0.448 | 0.12093 | -0.008 | -3.704
-10 | -0.459 | 0.10804 | -0.008 | -4.251
-9.5 | -0.467 | 0.1016 | -0.008 | -4.598
-9 | -0.471 | 0.0927 | -0.008 | -5.079
-8.5 | -0.47 | 0.08161 | -0.008 | -5.756
-8 | -0.463 | 0.07587 | -0.008 | -6.109
-7.5 | -0.452 | 0.06857 | -0.009 | -6.591
-7 | -0.435 | 0.0626 | -0.009 | -6.947
-6.5 | -0.413 | 0.05714 | -0.009 | -7.221
-6 | -0.385 | 0.05255 | -0.009 | -7.334
-5.5 | -0.354 | 0.04822 | -0.009 | -7.334
-5 | -0.317 | 0.04417 | -0.009 | -7.182
-4.5 | -0.278 | 0.04163 | -0.01 | -6.679
-4 | -0.237 | 0.03905 | -0.01 | -6.062
-3.5 | -0.194 | 0.03691 | -0.01 | -5.246
-3 | -0.149 | 0.0351 | -0.011 | -4.249
-2.5 | -0.129 | 0.01307 | -0.028 | -9.894
-2 | -0.072 | 0.01247 | -0.029 | -5.745
-1.5 | -0.014 | 0.01037 | -0.029 | -1.312
-1 | 0.045 | 0.01035 | -0.029 | 4.319
-0.5 | 0.103 | 0.01043 | -0.029 | 9.883
0 | 0.162 | 0.01049 | -0.029 | 15.399
0.5 | 0.22 | 0.01067 | -0.029 | 20.605
1 | 0.278 | 0.01087 | -0.029 | 25.599
1.5 | 0.336 | 0.01122 | -0.03 | 29.988
2 | 0.394 | 0.01158 | -0.03 | 34.053
2.5 | 0.452 | 0.01197 | -0.03 | 37.782
3 | 0.51 | 0.01267 | -0.03 | 40.229
3.5 | 0.566 | 0.0132 | -0.03 | 42.896
4 | 0.622 | 0.01425 | -0.03 | 43.663
4.5 | 0.676 | 0.01594 | -0.031 | 42.398
5 | 0.584 | 0.03942 | -0.013 | 14.819
5.5 | 0.623 | 0.04228 | -0.011 | 14.731
6 | 0.66 | 0.04524 | -0.011 | 14.585
6.5 | 0.692 | 0.04883 | -0.011 | 14.181
7 | 0.721 | 0.05263 | -0.011 | 13.692
7.5 | 0.744 | 0.05739 | -0.01 | 12.964
8 | 0.76 | 0.06248 | -0.01 | 12.171
8.5 | 0.771 | 0.0685 | -0.01 | 11.25
9 | 0.774 | 0.07517 | -0.01 | 10.301
9.5 | 0.772 | 0.08271 | -0.01 | 9.329
10 | 0.763 | 0.09244 | -0.01 | 8.251
10.5 | 0.748 | 0.10043 | -0.009 | 7.447
11 | 0.728 | 0.11215 | -0.009 | 6.492
11.5 | 0.704 | 0.12345 | -0.009 | 5.702
12 | 0.676 | 0.13449 | -0.009 | 5.028
12.5 | 0.646 | 0.14873 | -0.01 | 4.343
13 | 0.614 | 0.1626 | -0.01 | 3.775
13.5 | 0.581 | 0.17623 | -0.01 | 3.295
14 | 0.546 | 0.19392 | -0.01 | 2.818

## 12. Re 100k Mach 0.10 (2)
BIGFOIL.COM POLAR EXPORT
D7016-S
D7016-S |  |  |  | Cl Max: | 0.9801 | at alpha= | 20 | deg
XFOIL ncrit=9 |  |  |  | L/D Max: | 47.8792 | at alpha= | 4.5 | deg
Re: | 100000 |  |  | Cd Min: | 0.26611 | at alpha= | 20 | deg
Mach: | 0.1 |  |  | Cl=0 at alpha= | -0.46866 | deg
|  |  |  | @ Cl=0.1, Cd= | 0.012742
|  |  |  | @ Cl=0.4, Cd= | 0.01306
|  |  |  | @ Cl=0.6, Cd= | 0.012976
alpha (deg) | Cl | Cd | Cm | Cl/Cd
-20 | -0.8097 | 0.25678 | 0.0736 | -3.1533
-19.5 | -0.7926 | 0.25053 | 0.0695 | -3.1637
-19 | -0.7758 | 0.24471 | 0.065 | -3.1703
-18.5 | -0.7619 | 0.24143 | 0.0594 | -3.1558
-18 | -0.7538 | 0.24049 | 0.0533 | -3.1344
-17.5 | -0.7317 | 0.22775 | 0.0509 | -3.2127
-17 | -0.7097 | 0.21776 | 0.0495 | -3.2591
-16.5 | -0.6926 | 0.21105 | 0.0463 | -3.2817
-16 | -0.6773 | 0.20485 | 0.0422 | -3.3063
-15.5 | -0.6696 | 0.20194 | 0.0362 | -3.3158
-15 | -0.6704 | 0.20038 | 0.0299 | -3.3456
-14.5 | -0.6342 | 0.18375 | 0.0313 | -3.4514
-14 | -0.618 | 0.17653 | 0.0289 | -3.5008
-13.5 | -0.6052 | 0.16984 | 0.0254 | -3.5634
-13 | -0.6051 | 0.16599 | 0.0193 | -3.6454
-12.5 | -0.6096 | 0.16211 | 0.0124 | -3.7604
-12 | -0.5712 | 0.14801 | 0.016 | -3.8592
-11.5 | -0.5605 | 0.14109 | 0.0132 | -3.9726
-11 | -0.5685 | 0.13664 | 0.0058 | -4.1606
-10.5 | -0.5433 | 0.12642 | 0.0073 | -4.2976
-10 | -0.5388 | 0.11988 | 0.0035 | -4.4945
-9.5 | -0.5613 | 0.11561 | -0.0071 | -4.8551
-9 | -0.5222 | 0.10489 | -0.0013 | -4.9785
-8.5 | -0.5374 | 0.09916 | -0.0097 | -5.4195
-8 | -0.5179 | 0.09056 | -0.0081 | -5.7189
-7.5 | -0.5315 | 0.08369 | -0.0184 | -6.3508
-7 | -0.5142 | 0.0757 | -0.0171 | -6.7926
-6.5 | -0.5048 | 0.0672 | -0.0238 | -7.5119
-6 | -0.4849 | 0.06026 | -0.0255 | -8.0468
-5.5 | -0.4633 | 0.05316 | -0.0274 | -8.7152
-5 | -0.4207 | 0.03319 | -0.0339 | -12.6755
-4.5 | -0.3805 | 0.02638 | -0.0314 | -14.4238
-4 | -0.3352 | 0.02243 | -0.0286 | -14.9443
-3.5 | -0.289 | 0.01887 | -0.0261 | -15.3153
-3 | -0.2442 | 0.0164 | -0.0235 | -14.8902
-2.5 | -0.2033 | 0.01379 | -0.0209 | -14.7426
-2 | -0.1081 | 0.0109 | -0.0261 | -9.9174
-1.5 | -0.0748 | 0.01099 | -0.0225 | -6.8062
-1 | -0.0391 | 0.0112 | -0.0195 | -3.4911
-0.5 | -0.0023 | 0.01155 | -0.017 | -0.19913
0 | 0.0344 | 0.01205 | -0.0149 | 2.8548
0.5 | 0.1055 | 0.0128 | -0.0197 | 8.2422
1 | 0.217 | 0.01337 | -0.0316 | 16.2304
1.5 | 0.3326 | 0.01331 | -0.043 | 24.9887
2 | 0.4215 | 0.01298 | -0.0478 | 32.473
2.5 | 0.4828 | 0.01272 | -0.0465 | 37.956
3 | 0.5311 | 0.01265 | -0.0425 | 41.9842
3.5 | 0.5767 | 0.01277 | -0.0382 | 45.1605
4 | 0.6219 | 0.01317 | -0.0343 | 47.221
4.5 | 0.666 | 0.01391 | -0.0308 | 47.8792
5 | 0.7087 | 0.01508 | -0.0275 | 46.996
5.5 | 0.7489 | 0.01662 | -0.0246 | 45.0602
6 | 0.7868 | 0.01884 | -0.022 | 41.7622
6.5 | 0.8227 | 0.02288 | -0.0186 | 35.9572
7 | 0.8679 | 0.02645 | -0.0163 | 32.8129
7.5 | 0.9144 | 0.0318 | -0.0143 | 28.7547
8 | 0.9524 | 0.03713 | -0.0115 | 25.6504
8.5 | 0.9734 | 0.04557 | -0.0079 | 21.3605
9 | 0.9757 | 0.05558 | -0.0048 | 17.5549
9.5 | 0.9477 | 0.067 | -0.0029 | 14.1448
10 | 0.8851 | 0.07931 | -0.0064 | 11.16
10.5 | 0.7922 | 0.11538 | -0.0358 | 6.866
11 | 0.7979 | 0.12436 | -0.0381 | 6.4161
11.5 | 0.8016 | 0.13467 | -0.0408 | 5.9523
12 | 0.7953 | 0.14328 | -0.0463 | 5.5507
12.5 | 0.8109 | 0.15324 | -0.0473 | 5.2917
13 | 0.8008 | 0.16097 | -0.0544 | 4.9748
13.5 | 0.8199 | 0.17055 | -0.0552 | 4.8074
14 | 0.8163 | 0.17721 | -0.0616 | 4.6064
14.5 | 0.8437 | 0.18809 | -0.0612 | 4.4856
15 | 0.8354 | 0.19322 | -0.0696 | 4.3236
15.5 | 0.8553 | 0.2012 | -0.0712 | 4.251
16 | 0.8719 | 0.21135 | -0.074 | 4.1254
16.5 | 0.8741 | 0.21613 | -0.0814 | 4.0443
17 | 0.8926 | 0.22361 | -0.0838 | 3.9918
17.5 | 0.9104 | 0.23347 | -0.0865 | 3.8994
18 | 0.9179 | 0.23792 | -0.0936 | 3.858
18.5 | 0.9341 | 0.24486 | -0.0973 | 3.8148
19 | 0.9693 | 0.26299 | -0.0951 | 3.6857
19.5 | 0.9703 | 0.26285 | -0.1032 | 3.6915
20 | 0.9801 | 0.26611 | -0.1104 | 3.6831

## 13. Re 100k Mach 0.25 (1)
BIGFOIL.COM POLAR EXPORT
D7016-S
D7016-S |  |  |  | Cl Max: | 0.749 | at alpha= | 8 | deg
JavaFoil+Calcfoil stall+Eppler ext transition |  |  |  | L/D Max: | 42.454 | at alpha= | 4.5 | deg
Re: | 100000 |  |  | Cd Min: | 0.01044 | at alpha= | -1 | deg
Mach: | 0.25 |  |  | Cl=0 at alpha= | -1.3833 | deg
|  |  |  | @ Cl=0.1, Cd= | 0.010485
|  |  |  | @ Cl=0.4, Cd= | 0.20694
|  |  |  | @ Cl=0.6, Cd= | 0.20694
alpha (deg) | Cl | Cd | Cm | Cl/Cd
-12.5 | -0.062 | 0.23391 | -0.009 | -0.266
-12 | -0.06 | 0.19748 | -0.009 | -0.301
-11.5 | -0.156 | 0.18012 | -0.009 | -0.867
-11 | -0.217 | 0.16073 | -0.009 | -1.351
-10.5 | -0.268 | 0.16004 | -0.009 | -1.674
-10 | -0.312 | 0.13934 | -0.009 | -2.241
-9.5 | -0.35 | 0.12093 | -0.009 | -2.895
-9 | -0.381 | 0.10683 | -0.009 | -3.564
-8.5 | -0.403 | 0.09616 | -0.009 | -4.195
-8 | -0.417 | 0.08559 | -0.009 | -4.875
-7.5 | -0.422 | 0.07616 | -0.009 | -5.54
-7 | -0.418 | 0.06666 | -0.009 | -6.264
-6.5 | -0.405 | 0.06046 | -0.009 | -6.691
-6 | -0.384 | 0.0548 | -0.009 | -7.002
-5.5 | -0.356 | 0.0499 | -0.009 | -7.134
-5 | -0.322 | 0.04605 | -0.01 | -6.982
-4.5 | -0.283 | 0.04239 | -0.01 | -6.681
-4 | -0.242 | 0.03952 | -0.01 | -6.121
-3.5 | -0.198 | 0.03722 | -0.01 | -5.326
-3 | -0.153 | 0.03532 | -0.011 | -4.331
-2.5 | -0.133 | 0.01315 | -0.029 | -10.094
-2 | -0.074 | 0.01276 | -0.029 | -5.77
-1.5 | -0.014 | 0.01173 | -0.029 | -1.191
-1 | 0.046 | 0.01044 | -0.03 | 4.398
-0.5 | 0.106 | 0.01049 | -0.03 | 10.098
0 | 0.166 | 0.0106 | -0.03 | 15.657
0.5 | 0.226 | 0.01079 | -0.03 | 20.95
1 | 0.286 | 0.01099 | -0.03 | 26.001
1.5 | 0.346 | 0.01133 | -0.03 | 30.503
2 | 0.405 | 0.01176 | -0.031 | 34.454
2.5 | 0.465 | 0.01224 | -0.031 | 37.98
3 | 0.524 | 0.01294 | -0.031 | 40.483
3.5 | 0.582 | 0.01377 | -0.031 | 42.255
4 | 0.639 | 0.01565 | -0.031 | 40.805
4.5 | 0.693 | 0.01633 | -0.031 | 42.454
5 | 0.598 | 0.03994 | -0.012 | 14.964
5.5 | 0.637 | 0.04278 | -0.012 | 14.881
6 | 0.673 | 0.04619 | -0.011 | 14.56
6.5 | 0.702 | 0.04979 | -0.011 | 14.11
7 | 0.726 | 0.05483 | -0.011 | 13.245
7.5 | 0.743 | 0.05987 | -0.01 | 12.406
8 | 0.749 | 0.0668 | -0.01 | 11.207
8.5 | 0.744 | 0.07458 | -0.01 | 9.981
9 | 0.729 | 0.08369 | -0.01 | 8.714
9.5 | 0.703 | 0.09368 | -0.01 | 7.505
10 | 0.666 | 0.10517 | -0.009 | 6.332
10.5 | 0.619 | 0.12019 | -0.01 | 5.148
11 | 0.563 | 0.13658 | -0.01 | 4.12
11.5 | 0.499 | 0.15414 | -0.01 | 3.237
12 | 0.429 | 0.18048 | -0.01 | 2.376
12.5 | 0.353 | 0.18581 | -0.011 | 1.899
13 | 0.269 | 0.20694 | -0.011 | 1.302

## 14. Re 100k Mach 0.25 (2)
BIGFOIL.COM POLAR EXPORT
D7016-S
D7016-S |  |  |  | Cl Max: | 1.0021 | at alpha= | 20 | deg
XFOIL ncrit=9 |  |  |  | L/D Max: | 47.1202 | at alpha= | 4.5 | deg
Re: | 100000 |  |  | Cd Min: | 0.27263 | at alpha= | 20 | deg
Mach: | 0.25 |  |  | Cl=0 at alpha= | -0.40533 | deg
|  |  |  | @ Cl=0.1, Cd= | 0.012847
|  |  |  | @ Cl=0.4, Cd= | 0.013096
|  |  |  | @ Cl=0.6, Cd= | 0.013105
alpha (deg) | Cl | Cd | Cm | Cl/Cd
-20 | -0.826 | 0.26141 | 0.0767 | -3.1598
-19.5 | -0.808 | 0.25512 | 0.0722 | -3.1671
-19 | -0.7916 | 0.25076 | 0.0668 | -3.1568
-18.5 | -0.7797 | 0.24901 | 0.0607 | -3.1312
-18 | -0.7714 | 0.24798 | 0.0547 | -3.1107
-17.5 | -0.7382 | 0.22815 | 0.0552 | -3.2356
-17 | -0.7195 | 0.22091 | 0.052 | -3.257
-16.5 | -0.7021 | 0.2142 | 0.0482 | -3.2778
-16 | -0.6888 | 0.20973 | 0.0427 | -3.2842
-15.5 | -0.6847 | 0.20844 | 0.0363 | -3.2849
-15 | -0.657 | 0.19405 | 0.0355 | -3.3857
-14.5 | -0.6374 | 0.18599 | 0.0334 | -3.4271
-14 | -0.622 | 0.179 | 0.0301 | -3.4749
-13.5 | -0.6123 | 0.17358 | 0.0252 | -3.5275
-13 | -0.6173 | 0.17126 | 0.0182 | -3.6045
-12.5 | -0.5844 | 0.15749 | 0.0194 | -3.7107
-12 | -0.5692 | 0.15013 | 0.0172 | -3.7914
-11.5 | -0.5671 | 0.1448 | 0.0119 | -3.9164
-11 | -0.5782 | 0.14113 | 0.0039 | -4.0969
-10.5 | -0.5388 | 0.12857 | 0.0082 | -4.1907
-10 | -0.5512 | 0.1243 | 0.0001 | -4.4344
-9.5 | -0.5247 | 0.11385 | 0.0019 | -4.6087
-9 | -0.5184 | 0.10724 | -0.0014 | -4.834
-8.5 | -0.5226 | 0.09996 | -0.0067 | -5.2281
-8 | -0.5064 | 0.09282 | -0.0068 | -5.4557
-7.5 | -0.5231 | 0.08575 | -0.0146 | -6.1003
-7 | -0.5106 | 0.07859 | -0.0172 | -6.497
-6.5 | -0.4972 | 0.07095 | -0.019 | -7.0078
-6 | -0.4902 | 0.06273 | -0.0276 | -7.8144
-5.5 | -0.4657 | 0.05593 | -0.0256 | -8.3265
-5 | -0.4291 | 0.03619 | -0.0352 | -11.8569
-4.5 | -0.3922 | 0.02887 | -0.0329 | -13.585
-4 | -0.3483 | 0.02389 | -0.0301 | -14.5793
-3.5 | -0.3014 | 0.01999 | -0.0273 | -15.0775
-3 | -0.2542 | 0.01745 | -0.0246 | -14.5673
-2.5 | -0.2105 | 0.01487 | -0.0218 | -14.156
-2 | -0.1723 | 0.01214 | -0.0184 | -14.1928
-1.5 | -0.081 | 0.01113 | -0.0228 | -7.2776
-1 | -0.0446 | 0.01136 | -0.0197 | -3.9261
-0.5 | -0.0071 | 0.01174 | -0.0171 | -0.60477
0 | 0.0304 | 0.01228 | -0.015 | 2.4756
0.5 | 0.1286 | 0.01308 | -0.0246 | 9.8318
1 | 0.2427 | 0.01347 | -0.0362 | 18.0178
1.5 | 0.359 | 0.01326 | -0.0468 | 27.0739
2 | 0.439 | 0.01294 | -0.0491 | 33.9258
2.5 | 0.4961 | 0.01275 | -0.0463 | 38.9098
3 | 0.5438 | 0.01277 | -0.0418 | 42.5842
3.5 | 0.591 | 0.013 | -0.0374 | 45.4615
4 | 0.6373 | 0.01354 | -0.0334 | 47.0679
4.5 | 0.6823 | 0.01448 | -0.0297 | 47.1202
5 | 0.7258 | 0.0159 | -0.0263 | 45.6478
5.5 | 0.7662 | 0.01761 | -0.0232 | 43.5094
6 | 0.802 | 0.02086 | -0.0198 | 38.4468
6.5 | 0.8442 | 0.0247 | -0.0166 | 34.1781
7 | 0.8919 | 0.02909 | -0.0142 | 30.66
7.5 | 0.933 | 0.03531 | -0.0113 | 26.4231
8 | 0.9587 | 0.04208 | -0.0078 | 22.7828
8.5 | 0.9628 | 0.05107 | -0.0044 | 18.8526
9 | 0.9483 | 0.06046 | -0.0021 | 15.6848
9.5 | 0.9194 | 0.06929 | -0.001 | 13.2689
10 | 0.8998 | 0.07914 | -0.0032 | 11.3697
10.5 | 0.8227 | 0.10437 | -0.0261 | 7.8825
11 | 0.7853 | 0.12867 | -0.0425 | 6.1032
11.5 | 0.8206 | 0.13888 | -0.039 | 5.9087
12 | 0.7892 | 0.14711 | -0.0502 | 5.3647
12.5 | 0.8292 | 0.15805 | -0.0463 | 5.2464
13 | 0.801 | 0.16451 | -0.0578 | 4.869
13.5 | 0.8384 | 0.17572 | -0.0549 | 4.7712
14 | 0.8205 | 0.18094 | -0.0651 | 4.5347
14.5 | 0.8622 | 0.19382 | -0.0617 | 4.4485
15 | 0.8465 | 0.19715 | -0.0722 | 4.2937
15.5 | 0.8597 | 0.20447 | -0.0763 | 4.2045
16 | 0.8949 | 0.21875 | -0.075 | 4.091
16.5 | 0.8882 | 0.22039 | -0.0846 | 4.0301
17 | 0.9034 | 0.22752 | -0.0889 | 3.9706
17.5 | 0.9345 | 0.2417 | -0.0882 | 3.8664
18 | 0.9353 | 0.24285 | -0.0972 | 3.8513
18.5 | 0.951 | 0.24972 | -0.1019 | 3.8083
19 | 0.9702 | 0.25745 | -0.105 | 3.7685
19.5 | 0.9962 | 0.27243 | -0.1058 | 3.6567
20 | 1.0021 | 0.27263 | -0.1142 | 3.6757

## 15. Re 100k Mach 0.50 (1)
BIGFOIL.COM POLAR EXPORT
D7016-S
D7016-S |  |  |  | Cl Max: | 1.127 | at alpha= | 20 | deg
JavaFoil+Calcfoil stall+Eppler ext transition |  |  |  | L/D Max: | 42.204 | at alpha= | 3.5 | deg
Re: | 100000 |  |  | Cd Min: | 0.01088 | at alpha= | -0.5 | deg
Mach: | 0.5 |  |  | Cl=0 at alpha= | -1.3806 | deg
|  |  |  | @ Cl=0.1, Cd= | 0.011192
|  |  |  | @ Cl=0.4, Cd= | 0.012109
|  |  |  | @ Cl=0.6, Cd= | 0.014476
alpha (deg) | Cl | Cd | Cm | Cl/Cd
-20 | -0.986 | 0.34673 | -0.016 | -2.843
-19.5 | -0.959 | 0.3352 | -0.016 | -2.86
-19 | -0.933 | 0.32967 | -0.016 | -2.831
-18.5 | -0.908 | 0.32049 | -0.016 | -2.832
-18 | -0.881 | 0.3203 | -0.016 | -2.75
-17.5 | -0.855 | 0.31675 | -0.016 | -2.699
-17 | -0.829 | 0.31256 | -0.016 | -2.653
-16.5 | -0.802 | 0.29525 | -0.015 | -2.717
-16 | -0.776 | 0.29036 | -0.015 | -2.674
-15.5 | -0.751 | 0.28666 | -0.015 | -2.618
-15 | -0.724 | 0.2759 | -0.015 | -2.623
-14.5 | -0.697 | 0.26629 | -0.015 | -2.619
-14 | -0.671 | 0.26237 | -0.015 | -2.559
-13.5 | -0.645 | 0.24987 | -0.015 | -2.58
-13 | -0.618 | 0.24893 | -0.015 | -2.484
-12.5 | -0.592 | 0.24547 | -0.015 | -2.412
-12 | -0.565 | 0.22425 | -0.014 | -2.52
-11.5 | -0.539 | 0.22103 | -0.014 | -2.438
-11 | -0.512 | 0.21477 | -0.014 | -2.385
-10.5 | -0.486 | 0.20854 | -0.014 | -2.329
-10 | -0.459 | 0.19728 | -0.013 | -2.327
-9.5 | -0.433 | 0.18781 | -0.013 | -2.304
-9 | -0.406 | 0.17501 | -0.013 | -2.319
-8.5 | -0.379 | 0.1716 | -0.013 | -2.211
-8 | -0.353 | 0.10386 | -0.013 | -3.397
-7.5 | -0.326 | 0.08198 | -0.013 | -3.98
-7 | -0.3 | 0.08277 | -0.012 | -3.619
-6.5 | -0.273 | 0.0819 | -0.012 | -3.332
-6 | -0.246 | 0.08244 | -0.011 | -2.986
-5.5 | -0.22 | 0.08321 | -0.011 | -2.638
-5 | -0.225 | 0.05851 | -0.011 | -3.845
-4.5 | -0.283 | 0.05004 | -0.01 | -5.653
-4 | -0.257 | 0.04388 | -0.011 | -5.85
-3.5 | -0.216 | 0.03954 | -0.011 | -5.462
-3 | -0.169 | 0.03677 | -0.012 | -4.591
-2.5 | -0.118 | 0.03468 | -0.013 | -3.411
-2 | -0.082 | 0.01344 | -0.033 | -6.104
-1.5 | -0.016 | 0.01283 | -0.033 | -1.217
-1 | 0.051 | 0.01204 | -0.033 | 4.263
-0.5 | 0.118 | 0.01088 | -0.033 | 10.89
0 | 0.186 | 0.011 | -0.033 | 16.874
0.5 | 0.253 | 0.0113 | -0.034 | 22.344
1 | 0.319 | 0.01176 | -0.034 | 27.175
1.5 | 0.386 | 0.01199 | -0.034 | 32.207
2 | 0.453 | 0.01256 | -0.034 | 36.069
2.5 | 0.519 | 0.01327 | -0.034 | 39.132
3 | 0.585 | 0.0142 | -0.035 | 41.166
3.5 | 0.648 | 0.01536 | -0.035 | 42.204
4 | 0.709 | 0.01721 | -0.035 | 41.206
4.5 | 0.614 | 0.03885 | -0.013 | 15.795
5 | 0.652 | 0.04238 | -0.013 | 15.383
5.5 | 0.68 | 0.04716 | -0.012 | 14.413
6 | 0.687 | 0.0552 | -0.011 | 12.438
6.5 | 0.608 | 0.06891 | -0.011 | 8.822
7 | 0.445 | 0.08451 | -0.012 | 5.27
7.5 | 0.472 | 0.09568 | -0.013 | 4.931
8 | 0.498 | 0.10322 | -0.013 | 4.827
8.5 | 0.525 | 0.09862 | -0.014 | 5.32
9 | 0.551 | 0.16994 | -0.015 | 3.243
9.5 | 0.578 | 0.17952 | -0.016 | 3.217
10 | 0.604 | 0.18735 | -0.016 | 3.222
10.5 | 0.63 | 0.19627 | -0.016 | 3.21
11 | 0.657 | 0.21322 | -0.017 | 3.08
11.5 | 0.683 | 0.21633 | -0.017 | 3.155
12 | 0.709 | 0.22896 | -0.018 | 3.098
12.5 | 0.736 | 0.23702 | -0.019 | 3.105
13 | 0.762 | 0.24121 | -0.019 | 3.158
13.5 | 0.789 | 0.25091 | -0.02 | 3.143
14 | 0.814 | 0.26554 | -0.02 | 3.067
14.5 | 0.841 | 0.28545 | -0.021 | 2.947
15 | 0.867 | 0.28464 | -0.021 | 3.045
15.5 | 0.894 | 0.29855 | -0.022 | 2.993
16 | 0.919 | 0.30658 | -0.022 | 2.998
16.5 | 0.946 | 0.30414 | -0.022 | 3.111
17 | 0.971 | 0.30874 | -0.023 | 3.146
17.5 | 0.998 | 0.32263 | -0.023 | 3.094
18 | 1.024 | 0.32796 | -0.023 | 3.121
18.5 | 1.049 | 0.33682 | -0.024 | 3.114
19 | 1.075 | 0.3655 | -0.024 | 2.942
19.5 | 1.1 | 0.35466 | -0.024 | 3.103
20 | 1.127 | 0.3719 | -0.025 | 3.031

## 16. Re 100k Mach 0.50 (2)
BIGFOIL.COM POLAR EXPORT
D7016-S
D7016-S |  |  |  | Cl Max: | 1.1041 | at alpha= | 20 | deg
XFOIL ncrit=9 |  |  |  | L/D Max: | 45.2006 | at alpha= | 3.5 | deg
Re: | 100000 |  |  | Cd Min: | 0.30107 | at alpha= | 20 | deg
Mach: | 0.5 |  |  | Cl=0 at alpha= | -0.38774 | deg
|  |  |  | @ Cl=0.1, Cd= | 0.013442
|  |  |  | @ Cl=0.4, Cd= | 0.013414
|  |  |  | @ Cl=0.6, Cd= | 0.013695
alpha (deg) | Cl | Cd | Cm | Cl/Cd
-20 | -0.9108 | 0.29404 | 0.0885 | -3.0975
-19 | -0.8634 | 0.27062 | 0.0803 | -3.1905
-18.5 | -0.8405 | 0.26165 | 0.0761 | -3.2123
-18 | -0.8181 | 0.25346 | 0.0715 | -3.2277
-17.5 | -0.7961 | 0.2457 | 0.0665 | -3.2401
-17 | -0.7778 | 0.24136 | 0.0598 | -3.2226
-16.5 | -0.7682 | 0.24142 | 0.0524 | -3.182
-16 | -0.7325 | 0.22182 | 0.0521 | -3.3022
-15.5 | -0.7101 | 0.21346 | 0.0483 | -3.3266
-15 | -0.6896 | 0.2058 | 0.0439 | -3.3508
-14.5 | -0.6753 | 0.20131 | 0.0375 | -3.3545
-14 | -0.6731 | 0.20031 | 0.0305 | -3.3603
-13.5 | -0.631 | 0.18205 | 0.0313 | -3.4661
-13 | -0.6116 | 0.17422 | 0.0279 | -3.5105
-12.5 | -0.6038 | 0.16985 | 0.0217 | -3.5549
-12 | -0.5806 | 0.15921 | 0.0197 | -3.6468
-11.5 | -0.562 | 0.15135 | 0.017 | -3.7132
-11 | -0.5693 | 0.1488 | 0.0094 | -3.8259
-10.5 | -0.5342 | 0.13595 | 0.0103 | -3.9294
-10 | -0.5247 | 0.12934 | 0.0065 | -4.0567
-9.5 | -0.5164 | 0.12168 | 0.0028 | -4.2439
-9 | -0.4975 | 0.11373 | 0.0015 | -4.3744
-8.5 | -0.4998 | 0.10741 | -0.004 | -4.6532
-8 | -0.4862 | 0.10023 | -0.0058 | -4.8508
-7.5 | -0.4707 | 0.09242 | -0.0066 | -5.0931
-7 | -0.4653 | 0.08538 | -0.0093 | -5.4498
-6.5 | -0.4765 | 0.07936 | -0.0142 | -6.0043
-5.5 | -0.4549 | 0.06456 | -0.0186 | -7.0462
-5 | -0.4427 | 0.04873 | -0.0343 | -9.0848
-4.5 | -0.4226 | 0.0393 | -0.0364 | -10.7532
-4 | -0.3932 | 0.03204 | -0.0349 | -12.2722
-3.5 | -0.354 | 0.02607 | -0.0321 | -13.5788
-3 | -0.3057 | 0.0216 | -0.0288 | -14.1528
-2.5 | -0.2526 | 0.01847 | -0.0255 | -13.6762
-2 | -0.2021 | 0.01599 | -0.0224 | -12.6391
-1.5 | -0.154 | 0.01378 | -0.0196 | -11.1756
-1 | -0.0716 | 0.01211 | -0.0207 | -5.9125
-0.5 | -0.0293 | 0.01262 | -0.0182 | -2.3217
0 | 0.1012 | 0.01345 | -0.0319 | 7.5242
0.5 | 0.2269 | 0.01376 | -0.0438 | 16.4898
1 | 0.3444 | 0.01359 | -0.0524 | 25.3422
1.5 | 0.4295 | 0.01332 | -0.0535 | 32.2447
2 | 0.4907 | 0.01324 | -0.0495 | 37.0619
2.5 | 0.5466 | 0.01334 | -0.0445 | 40.9745
3 | 0.6007 | 0.0137 | -0.0393 | 43.8467
3.5 | 0.6536 | 0.01446 | -0.0344 | 45.2006
4 | 0.7048 | 0.01569 | -0.0297 | 44.9203
4.5 | 0.7551 | 0.01745 | -0.0253 | 43.2722
5 | 0.7989 | 0.01953 | -0.0205 | 40.9063
5.5 | 0.8388 | 0.02334 | -0.0154 | 35.9383
6 | 0.8852 | 0.02833 | -0.011 | 31.246
6.5 | 0.9198 | 0.03455 | -0.0068 | 26.6223
7 | 0.9276 | 0.04205 | -0.0027 | 22.0595
7.5 | 0.9108 | 0.05022 | -0.0001 | 18.1362
8 | 0.875 | 0.05919 | -0.0012 | 14.7829
8.5 | 0.8389 | 0.07205 | -0.0107 | 11.6433
9 | 0.8157 | 0.08692 | -0.0214 | 9.3845
9.5 | 0.8033 | 0.09986 | -0.0287 | 8.0443
10 | 0.8007 | 0.11118 | -0.0337 | 7.2018
10.5 | 0.7905 | 0.12498 | -0.0426 | 6.325
11 | 0.813 | 0.14334 | -0.0475 | 5.6718
11.5 | 0.7957 | 0.15143 | -0.0568 | 5.2546
12 | 0.8294 | 0.16268 | -0.0559 | 5.0984
12.5 | 0.8167 | 0.16892 | -0.065 | 4.8348
13.5 | 0.8503 | 0.18752 | -0.0725 | 4.5344
14 | 0.8649 | 0.19556 | -0.0773 | 4.4227
14.5 | 0.8881 | 0.20632 | -0.0801 | 4.3045
15 | 0.9002 | 0.21295 | -0.0863 | 4.2273
15.5 | 0.9323 | 0.22696 | -0.0872 | 4.1078
16 | 0.9372 | 0.23058 | -0.0962 | 4.0645
16.5 | 0.9592 | 0.23955 | -0.1003 | 4.0042
17 | 0.9903 | 0.25486 | -0.1016 | 3.8857
17.5 | 0.9983 | 0.25716 | -0.1109 | 3.882
18 | 1.0197 | 0.26566 | -0.1158 | 3.8384
18.5 | 1.0509 | 0.28263 | -0.1167 | 3.7183
19 | 1.0616 | 0.28394 | -0.126 | 3.7388
19.5 | 1.082 | 0.29199 | -0.132 | 3.7056
20 | 1.1041 | 0.30107 | -0.1368 | 3.6673

## 17. Re 250k Mach 0.00 (1)
BIGFOIL.COM POLAR EXPORT
D7016-S
D7016-S |  |  |  | Cl Max: | 0.779 | at alpha= | 9 | deg
JavaFoil+Calcfoil stall+Eppler ext transition |  |  |  | L/D Max: | 58.853 | at alpha= | 4 | deg
Re: | 250000 |  |  | Cd Min: | 0.00682 | at alpha= | -1 | deg
Mach: | 0 |  |  | Cl=0 at alpha= | -1.3793 | deg
|  |  |  | @ Cl=0.1, Cd= | 0.0069149
|  |  |  | @ Cl=0.4, Cd= | 0.008163
|  |  |  | @ Cl=0.6, Cd= | 0.14331
alpha (deg) | Cl | Cd | Cm | Cl/Cd
-14 | -0.36 | 0.15856 | -0.009 | -2.27
-13.5 | -0.377 | 0.14486 | -0.009 | -2.606
-13 | -0.395 | 0.13799 | -0.009 | -2.862
-12.5 | -0.412 | 0.12612 | -0.009 | -3.267
-12 | -0.428 | 0.12118 | -0.009 | -3.534
-11.5 | -0.443 | 0.114 | -0.008 | -3.888
-11 | -0.457 | 0.10272 | -0.008 | -4.444
-10.5 | -0.468 | 0.09571 | -0.009 | -4.885
-10 | -0.476 | 0.08749 | -0.009 | -5.437
-9.5 | -0.48 | 0.08134 | -0.009 | -5.905
-9 | -0.481 | 0.07482 | -0.009 | -6.429
-8.5 | -0.477 | 0.06843 | -0.009 | -6.975
-8 | -0.469 | 0.06242 | -0.009 | -7.509
-7.5 | -0.455 | 0.05755 | -0.009 | -7.91
-7 | -0.437 | 0.05357 | -0.009 | -8.153
-6.5 | -0.413 | 0.04979 | -0.009 | -8.301
-6 | -0.385 | 0.04613 | -0.009 | -8.352
-5.5 | -0.353 | 0.04289 | -0.009 | -8.232
-5 | -0.316 | 0.03981 | -0.01 | -7.947
-4.5 | -0.277 | 0.03759 | -0.01 | -7.371
-4 | -0.236 | 0.03558 | -0.01 | -6.628
-3.5 | -0.193 | 0.03381 | -0.011 | -5.703
-3 | -0.185 | 0.01043 | -0.028 | -17.747
-2.5 | -0.129 | 0.01023 | -0.028 | -12.573
-2 | -0.071 | 0.00932 | -0.028 | -7.648
-1.5 | -0.014 | 0.00686 | -0.029 | -1.974
-1 | 0.044 | 0.00682 | -0.029 | 6.526
-0.5 | 0.103 | 0.00692 | -0.029 | 14.834
0 | 0.161 | 0.00701 | -0.029 | 22.933
0.5 | 0.219 | 0.0072 | -0.029 | 30.38
1 | 0.277 | 0.00742 | -0.029 | 37.322
1.5 | 0.335 | 0.00778 | -0.029 | 43.032
2 | 0.393 | 0.00812 | -0.03 | 48.314
2.5 | 0.45 | 0.00847 | -0.03 | 53.152
3 | 0.507 | 0.00916 | -0.03 | 55.408
3.5 | 0.564 | 0.0096 | -0.03 | 58.724
4 | 0.619 | 0.01052 | -0.03 | 58.853
4.5 | 0.673 | 0.01276 | -0.03 | 52.734
5 | 0.725 | 0.01331 | -0.031 | 54.438
5.5 | 0.774 | 0.0139 | -0.031 | 55.668
6 | 0.658 | 0.04158 | -0.012 | 15.813
6.5 | 0.69 | 0.04447 | -0.011 | 15.525
7 | 0.719 | 0.04771 | -0.011 | 15.075
7.5 | 0.744 | 0.05129 | -0.011 | 14.497
8 | 0.761 | 0.05538 | -0.01 | 13.748
8.5 | 0.773 | 0.05982 | -0.01 | 12.928
9 | 0.779 | 0.06512 | -0.01 | 11.969
9.5 | 0.779 | 0.07127 | -0.01 | 10.937
10 | 0.774 | 0.07672 | -0.01 | 10.084
10.5 | 0.763 | 0.08393 | -0.01 | 9.086
11 | 0.747 | 0.09208 | -0.01 | 8.109
11.5 | 0.727 | 0.09892 | -0.01 | 7.347
12 | 0.703 | 0.1081 | -0.01 | 6.507
12.5 | 0.677 | 0.11695 | -0.01 | 5.792
13 | 0.649 | 0.12399 | -0.01 | 5.238
13.5 | 0.62 | 0.13168 | -0.01 | 4.711
14 | 0.59 | 0.14331 | -0.011 | 4.115

## 18. Re 250k Mach 0.00 (2)
BIGFOIL.COM POLAR EXPORT
D7016-S
D7016-S |  |  |  | Cl Max: | 1.0197 | at alpha= | 9 | deg
XFOIL ncrit=9 |  |  |  | L/D Max: | 66.2786 | at alpha= | 4 | deg
Re: | 250000 |  |  | Cd Min: | 0.25688 | at alpha= | -20 | deg
Mach: | 0 |  |  | Cl=0 at alpha= | -1.1977 | deg
|  |  |  | @ Cl=0.1, Cd= | 0.0074303
|  |  |  | @ Cl=0.4, Cd= | 0.0072674
|  |  |  | @ Cl=0.6, Cd= | 0.009066
alpha (deg) | Cl | Cd | Cm | Cl/Cd
-20 | -0.8055 | 0.25688 | 0.0712 | -3.1357
-19 | -0.7714 | 0.24137 | 0.0646 | -3.1959
-18.5 | -0.7546 | 0.23503 | 0.061 | -3.2107
-18 | -0.7379 | 0.22849 | 0.0572 | -3.2295
-17.5 | -0.7213 | 0.22186 | 0.0534 | -3.2511
-17 | -0.7048 | 0.21508 | 0.0495 | -3.2769
-16.5 | -0.689 | 0.20872 | 0.0448 | -3.3011
-16 | -0.6781 | 0.20338 | 0.0394 | -3.3342
-15.5 | -0.6669 | 0.19725 | 0.0347 | -3.381
-15 | -0.6472 | 0.18634 | 0.0333 | -3.4732
-14.5 | -0.6303 | 0.17926 | 0.0312 | -3.5161
-14 | -0.6159 | 0.17231 | 0.0282 | -3.5744
-13.5 | -0.6026 | 0.16519 | 0.025 | -3.6479
-13 | -0.5944 | 0.1586 | 0.0196 | -3.7478
-12.5 | -0.5896 | 0.15223 | 0.0139 | -3.8731
-12 | -0.5798 | 0.14452 | 0.01 | -4.0119
-11.5 | -0.5638 | 0.13437 | 0.0109 | -4.1959
-11 | -0.5518 | 0.12741 | 0.0087 | -4.3309
-10.5 | -0.5426 | 0.1202 | 0.0058 | -4.5141
-10 | -0.5365 | 0.1126 | 0.0019 | -4.7647
-9.5 | -0.537 | 0.10484 | -0.0056 | -5.1221
-9 | -0.5334 | 0.09696 | -0.0111 | -5.5012
-8.5 | -0.5434 | 0.08579 | -0.0163 | -6.3341
-8 | -0.5356 | 0.07983 | -0.0155 | -6.7093
-7.5 | -0.5311 | 0.07229 | -0.0207 | -7.3468
-7 | -0.5202 | 0.06242 | -0.0289 | -8.3339
-6 | -0.4805 | 0.04406 | -0.0359 | -10.9056
-5.5 | -0.4547 | 0.03598 | -0.0354 | -12.6376
-5 | -0.4232 | 0.02196 | -0.0304 | -19.2714
-4.5 | -0.3821 | 0.01764 | -0.0271 | -21.661
-4 | -0.3389 | 0.0157 | -0.0243 | -21.586
-3.5 | -0.2968 | 0.01315 | -0.0215 | -22.5703
-3 | -0.2543 | 0.01192 | -0.0191 | -21.3339
-2.5 | -0.2111 | 0.01062 | -0.0171 | -19.8776
-2 | -0.137 | 0.00934 | -0.022 | -14.6681
-1.5 | -0.0731 | 0.00765 | -0.0232 | -9.5556
-1 | 0.0478 | 0.0075 | -0.0362 | 6.3733
-0.5 | 0.1377 | 0.00738 | -0.0433 | 18.6585
0 | 0.2184 | 0.00716 | -0.048 | 30.5028
0.5 | 0.2768 | 0.00705 | -0.0477 | 39.2624
1 | 0.3244 | 0.00705 | -0.045 | 46.0142
1.5 | 0.3709 | 0.00715 | -0.0422 | 51.8741
2 | 0.418 | 0.00734 | -0.0396 | 56.9482
2.5 | 0.4657 | 0.00762 | -0.0373 | 61.1155
3 | 0.5136 | 0.00802 | -0.0352 | 64.0399
3.5 | 0.5614 | 0.00854 | -0.0332 | 65.7377
4 | 0.6091 | 0.00919 | -0.0314 | 66.2786
4.5 | 0.6563 | 0.00999 | -0.0298 | 65.6957
5 | 0.7014 | 0.01115 | -0.0282 | 62.9058
5.5 | 0.748 | 0.01232 | -0.0269 | 60.7143
6 | 0.7897 | 0.0145 | -0.025 | 54.4621
6.5 | 0.8315 | 0.01679 | -0.0225 | 49.5235
7 | 0.8753 | 0.01872 | -0.0205 | 46.7575
7.5 | 0.9141 | 0.0231 | -0.0179 | 39.5714
8 | 0.9586 | 0.02576 | -0.0159 | 37.2127
8.5 | 0.9967 | 0.0305 | -0.0132 | 32.6787
9 | 1.0197 | 0.03791 | -0.0095 | 26.8979
10.5 | 0.8499 | 0.09135 | -0.0183 | 9.3038
11 | 0.8297 | 0.10569 | -0.0273 | 7.8503
11.5 | 0.8276 | 0.11532 | -0.0312 | 7.1766
12 | 0.8274 | 0.12472 | -0.0311 | 6.6341
12.5 | 0.8181 | 0.13813 | -0.04 | 5.9227
13 | 0.8075 | 0.15098 | -0.0501 | 5.3484
13.5 | 0.8163 | 0.15904 | -0.0534 | 5.1327
14 | 0.8295 | 0.16726 | -0.0531 | 4.9593

## 19. Re 250k Mach 0.10 (1)
BIGFOIL.COM POLAR EXPORT
D7016-S
D7016-S |  |  |  | Cl Max: | 0.777 | at alpha= | 5.5 | deg
JavaFoil+Calcfoil stall+Eppler ext transition |  |  |  | L/D Max: | 58.795 | at alpha= | 3.5 | deg
Re: | 250000 |  |  | Cd Min: | 0.00683 | at alpha= | -1 | deg
Mach: | 0.1 |  |  | Cl=0 at alpha= | -1.3814 | deg
|  |  |  | @ Cl=0.1, Cd= | 0.0069248
|  |  |  | @ Cl=0.4, Cd= | 0.0081683
|  |  |  | @ Cl=0.6, Cd= | 0.010237
alpha (deg) | Cl | Cd | Cm | Cl/Cd
-14 | -0.32 | 0.15041 | -0.009 | -2.128
-13.5 | -0.34 | 0.15298 | -0.009 | -2.222
-13 | -0.36 | 0.14019 | -0.009 | -2.568
-12.5 | -0.38 | 0.12992 | -0.009 | -2.923
-12 | -0.399 | 0.12001 | -0.009 | -3.325
-11.5 | -0.417 | 0.1132 | -0.009 | -3.685
-11 | -0.434 | 0.10848 | -0.009 | -3.998
-10.5 | -0.448 | 0.09815 | -0.009 | -4.565
-10 | -0.459 | 0.08916 | -0.009 | -5.153
-9.5 | -0.467 | 0.08297 | -0.009 | -5.632
-9 | -0.471 | 0.07681 | -0.009 | -6.13
-8.5 | -0.47 | 0.06956 | -0.009 | -6.753
-8 | -0.464 | 0.06468 | -0.009 | -7.167
-7.5 | -0.452 | 0.05824 | -0.009 | -7.76
-7 | -0.435 | 0.05411 | -0.009 | -8.038
-6.5 | -0.413 | 0.05017 | -0.009 | -8.225
-6 | -0.385 | 0.04628 | -0.009 | -8.328
-5.5 | -0.354 | 0.04285 | -0.009 | -8.253
-5 | -0.317 | 0.04008 | -0.01 | -7.916
-4.5 | -0.278 | 0.03775 | -0.01 | -7.367
-4 | -0.237 | 0.03561 | -0.01 | -6.648
-3.5 | -0.194 | 0.03387 | -0.011 | -5.719
-3 | -0.186 | 0.01048 | -0.028 | -17.751
-2.5 | -0.129 | 0.01025 | -0.028 | -12.617
-2 | -0.072 | 0.00934 | -0.029 | -7.677
-1.5 | -0.014 | 0.00687 | -0.029 | -1.981
-1 | 0.045 | 0.00683 | -0.029 | 6.549
-0.5 | 0.103 | 0.00693 | -0.029 | 14.888
0 | 0.162 | 0.00702 | -0.029 | 23.014
0.5 | 0.22 | 0.00722 | -0.029 | 30.45
1 | 0.278 | 0.00743 | -0.029 | 37.458
1.5 | 0.336 | 0.0078 | -0.03 | 43.143
2 | 0.394 | 0.00813 | -0.03 | 48.501
2.5 | 0.452 | 0.0085 | -0.03 | 53.248
3 | 0.51 | 0.00917 | -0.03 | 55.589
3.5 | 0.566 | 0.00963 | -0.03 | 58.795
4 | 0.622 | 0.01063 | -0.03 | 58.504
4.5 | 0.676 | 0.0128 | -0.031 | 52.825
5 | 0.728 | 0.01336 | -0.031 | 54.46
5.5 | 0.777 | 0.01395 | -0.031 | 55.702
6 | 0.66 | 0.04163 | -0.012 | 15.855
6.5 | 0.693 | 0.04455 | -0.011 | 15.546
7 | 0.721 | 0.04797 | -0.011 | 15.027
7.5 | 0.744 | 0.05153 | -0.011 | 14.443
8 | 0.761 | 0.0557 | -0.01 | 13.654
8.5 | 0.771 | 0.06031 | -0.01 | 12.781
9 | 0.774 | 0.06551 | -0.01 | 11.822
9.5 | 0.772 | 0.07201 | -0.01 | 10.718
10 | 0.763 | 0.07794 | -0.01 | 9.786
10.5 | 0.748 | 0.08492 | -0.01 | 8.808

## 20. Re 250k Mach 0.10 (2)
BIGFOIL.COM POLAR EXPORT
D7016-S
D7016-S |  |  |  | Cl Max: | 1.0265 | at alpha= | 9.5 | deg
XFOIL ncrit=9 |  |  |  | L/D Max: | 66.2662 | at alpha= | 4 | deg
Re: | 250000 |  |  | Cd Min: | 0.25786 | at alpha= | -20 | deg
Mach: | 0.1 |  |  | Cl=0 at alpha= | -1.2065 | deg
|  |  |  | @ Cl=0.1, Cd= | 0.0074339
|  |  |  | @ Cl=0.4, Cd= | 0.0072798
|  |  |  | @ Cl=0.6, Cd= | 0.0090738
alpha (deg) | Cl | Cd | Cm | Cl/Cd
-20 | -0.8086 | 0.25786 | 0.0717 | -3.1358
-19 | -0.7739 | 0.24212 | 0.0652 | -3.1963
-18.5 | -0.7569 | 0.23574 | 0.0615 | -3.2107
-18 | -0.74 | 0.22915 | 0.0577 | -3.2293
-17.5 | -0.7233 | 0.22248 | 0.0538 | -3.2511
-17 | -0.7065 | 0.21566 | 0.0499 | -3.276
-16.5 | -0.6909 | 0.20945 | 0.045 | -3.2986
-16 | -0.68 | 0.20411 | 0.0396 | -3.3315
-15.5 | -0.6684 | 0.19791 | 0.0349 | -3.3773
-15 | -0.6474 | 0.18678 | 0.0339 | -3.4661
-14.5 | -0.6309 | 0.17979 | 0.0316 | -3.5091
-14 | -0.6164 | 0.1728 | 0.0285 | -3.5671
-13.5 | -0.6029 | 0.16564 | 0.0252 | -3.6398
-13 | -0.5956 | 0.15928 | 0.0195 | -3.7393
-12.5 | -0.5898 | 0.15278 | 0.014 | -3.8605
-12 | -0.5819 | 0.14263 | 0.011 | -4.0798
-11.5 | -0.5624 | 0.13493 | 0.0113 | -4.1681
-11 | -0.5507 | 0.12791 | 0.009 | -4.3054
-10.5 | -0.5416 | 0.12065 | 0.006 | -4.489
-10 | -0.5359 | 0.11303 | 0.0018 | -4.7412
-9.5 | -0.536 | 0.10541 | -0.0058 | -5.0849
-9 | -0.5319 | 0.09749 | -0.011 | -5.4559
-8.5 | -0.5367 | 0.08706 | -0.0135 | -6.1647
-8 | -0.5286 | 0.08101 | -0.0141 | -6.5251
-7.5 | -0.528 | 0.07346 | -0.0192 | -7.1876
-7 | -0.5186 | 0.06327 | -0.0284 | -8.1966
-6 | -0.4808 | 0.04495 | -0.0358 | -10.6963
-5.5 | -0.4558 | 0.03658 | -0.0356 | -12.4604
-5 | -0.4252 | 0.02261 | -0.0308 | -18.8058
-4.5 | -0.3847 | 0.01796 | -0.0274 | -21.4198
-4 | -0.3414 | 0.0159 | -0.0246 | -21.4717
-3.5 | -0.2989 | 0.0133 | -0.0217 | -22.4737
-3 | -0.2562 | 0.01206 | -0.0192 | -21.2438
-2.5 | -0.2127 | 0.01074 | -0.0171 | -19.8045
-2 | -0.1358 | 0.0094 | -0.0226 | -14.4468
-1.5 | -0.0715 | 0.0077 | -0.0239 | -9.2857
-1 | 0.0503 | 0.0075 | -0.0369 | 6.7067
-0.5 | 0.1406 | 0.00738 | -0.0439 | 19.0515
0 | 0.2198 | 0.00717 | -0.0483 | 30.6555
0.5 | 0.2785 | 0.00705 | -0.0479 | 39.5035
1 | 0.3259 | 0.00706 | -0.0451 | 46.1615
1.5 | 0.3726 | 0.00717 | -0.0423 | 51.9665
2 | 0.42 | 0.00736 | -0.0397 | 57.0652
2.5 | 0.468 | 0.00765 | -0.0373 | 61.1765
3 | 0.5162 | 0.00806 | -0.0352 | 64.0447
3.5 | 0.5642 | 0.00859 | -0.0332 | 65.681
4 | 0.6123 | 0.00924 | -0.0314 | 66.2662
4.5 | 0.6595 | 0.01007 | -0.0297 | 65.4916
5 | 0.7049 | 0.01127 | -0.0281 | 62.5466
5.5 | 0.7519 | 0.01243 | -0.0268 | 60.4907
6 | 0.793 | 0.0148 | -0.0246 | 53.5811
6.5 | 0.8357 | 0.01697 | -0.0222 | 49.2457
7 | 0.8793 | 0.01903 | -0.0201 | 46.206
7.5 | 0.9186 | 0.02352 | -0.0174 | 39.0561
8 | 0.9628 | 0.02633 | -0.0152 | 36.5667
8.5 | 0.999 | 0.03146 | -0.0124 | 31.7546
9 | 1.0183 | 0.03917 | -0.0084 | 25.9969
9.5 | 1.0265 | 0.04832 | -0.0045 | 21.2438
11 | 0.8247 | 0.10752 | -0.0287 | 7.6702
11.5 | 0.822 | 0.11744 | -0.0329 | 6.9993
12 | 0.8323 | 0.12421 | -0.0319 | 6.7007
12.5 | 0.8181 | 0.13906 | -0.0402 | 5.8831
13 | 0.8072 | 0.1519 | -0.0507 | 5.314
13.5 | 0.8153 | 0.16024 | -0.0543 | 5.088
14.5 | 0.8318 | 0.17828 | -0.0618 | 4.6657

## 21. Re 250k Mach 0.25 (1)
BIGFOIL.COM POLAR EXPORT
D7016-S
D7016-S |  |  |  | Cl Max: | 0.749 | at alpha= | 8 | deg
JavaFoil+Calcfoil stall+Eppler ext transition |  |  |  | L/D Max: | 57.205 | at alpha= | 3.5 | deg
Re: | 250000 |  |  | Cd Min: | 0.00694 | at alpha= | -1 | deg
Mach: | 0.25 |  |  | Cl=0 at alpha= | -1.3833 | deg
|  |  |  | @ Cl=0.1, Cd= | 0.007012
|  |  |  | @ Cl=0.4, Cd= | 0.14845
|  |  |  | @ Cl=0.6, Cd= | 0.14845
alpha (deg) | Cl | Cd | Cm | Cl/Cd
-12.5 | -0.062 | 0.14684 | -0.01 | -0.424
-12 | -0.06 | 0.13185 | -0.01 | -0.452
-11.5 | -0.156 | 0.1207 | -0.01 | -1.295
-11 | -0.217 | 0.10972 | -0.01 | -1.98
-10.5 | -0.268 | 0.11432 | -0.009 | -2.345
-10 | -0.312 | 0.10087 | -0.009 | -3.097
-9.5 | -0.35 | 0.09372 | -0.009 | -3.737
-9 | -0.381 | 0.0884 | -0.009 | -4.308
-8.5 | -0.403 | 0.07953 | -0.009 | -5.073
-8 | -0.417 | 0.06979 | -0.009 | -5.979
-7.5 | -0.422 | 0.06393 | -0.009 | -6.6
-7 | -0.418 | 0.05747 | -0.009 | -7.266
-6.5 | -0.405 | 0.05268 | -0.009 | -7.68
-6 | -0.384 | 0.04783 | -0.009 | -8.023
-5.5 | -0.356 | 0.04409 | -0.009 | -8.075
-5 | -0.322 | 0.0409 | -0.01 | -7.862
-4.5 | -0.283 | 0.03831 | -0.01 | -7.393
-4 | -0.242 | 0.03593 | -0.01 | -6.733
-3.5 | -0.198 | 0.0341 | -0.011 | -5.816
-3 | -0.153 | 0.03235 | -0.012 | -4.736
-2.5 | -0.133 | 0.01033 | -0.029 | -12.845
-2 | -0.074 | 0.00967 | -0.029 | -7.611
-1.5 | -0.014 | 0.00852 | -0.029 | -1.642
-1 | 0.046 | 0.00694 | -0.03 | 6.619
-0.5 | 0.106 | 0.00702 | -0.03 | 15.089
0 | 0.166 | 0.00713 | -0.03 | 23.274
0.5 | 0.226 | 0.00727 | -0.03 | 31.061
1 | 0.286 | 0.00754 | -0.03 | 37.905
1.5 | 0.346 | 0.00786 | -0.03 | 43.993
2 | 0.405 | 0.00828 | -0.031 | 48.924
2.5 | 0.465 | 0.00877 | -0.031 | 52.994
3 | 0.524 | 0.0094 | -0.031 | 55.734
3.5 | 0.582 | 0.01017 | -0.031 | 57.205
4 | 0.639 | 0.01255 | -0.031 | 50.875
4.5 | 0.693 | 0.01306 | -0.031 | 53.081
5 | 0.746 | 0.01374 | -0.032 | 54.271
5.5 | 0.637 | 0.03945 | -0.012 | 16.143
6 | 0.673 | 0.04219 | -0.012 | 15.944
6.5 | 0.703 | 0.04537 | -0.011 | 15.486
7 | 0.726 | 0.04921 | -0.011 | 14.76
7.5 | 0.743 | 0.05326 | -0.011 | 13.95
8 | 0.749 | 0.05822 | -0.01 | 12.86
8.5 | 0.744 | 0.06408 | -0.01 | 11.618
9 | 0.729 | 0.07118 | -0.01 | 10.248
9.5 | 0.703 | 0.07965 | -0.01 | 8.828
10 | 0.666 | 0.08816 | -0.01 | 7.555
10.5 | 0.619 | 0.09841 | -0.01 | 6.289
11 | 0.563 | 0.10711 | -0.01 | 5.254
11.5 | 0.499 | 0.11629 | -0.011 | 4.291
12 | 0.429 | 0.12307 | -0.011 | 3.485
12.5 | 0.353 | 0.1342 | -0.011 | 2.63
13 | 0.269 | 0.14845 | -0.012 | 1.815

## 22. Re 250k Mach 0.25 (2)
BIGFOIL.COM POLAR EXPORT
D7016-S
D7016-S |  |  |  | Cl Max: | 1.0013 | at alpha= | 8.5 | deg
XFOIL ncrit=9 |  |  |  | L/D Max: | 65.5996 | at alpha= | 4 | deg
Re: | 250000 |  |  | Cd Min: | 0.16532 | at alpha= | 13.5 | deg
Mach: | 0.25 |  |  | Cl=0 at alpha= | -1.2635 | deg
|  |  |  | @ Cl=0.1, Cd= | 0.0074727
|  |  |  | @ Cl=0.4, Cd= | 0.0073438
|  |  |  | @ Cl=0.6, Cd= | 0.0091659
alpha (deg) | Cl | Cd | Cm | Cl/Cd
-6.5 | -0.5037 | 0.05547 | -0.0344 | -9.0806
-6 | -0.4806 | 0.04945 | -0.0349 | -9.7189
-5.5 | -0.4604 | 0.03989 | -0.0366 | -11.5417
-5 | -0.4345 | 0.02615 | -0.0331 | -16.6157
-4.5 | -0.3983 | 0.01998 | -0.0292 | -19.9349
-4 | -0.3553 | 0.01706 | -0.0259 | -20.8265
-3.5 | -0.3107 | 0.01447 | -0.0228 | -21.472
-3 | -0.267 | 0.0127 | -0.0201 | -21.0236
-2.5 | -0.2092 | 0.01119 | -0.0203 | -18.6953
-2 | -0.1289 | 0.00972 | -0.0258 | -13.2613
-1.5 | -0.0587 | 0.00798 | -0.0285 | -7.3559
-1 | 0.0654 | 0.00754 | -0.0407 | 8.6737
-0.5 | 0.1579 | 0.00736 | -0.0477 | 21.4538
0 | 0.2317 | 0.00716 | -0.0504 | 32.3603
0.5 | 0.2859 | 0.00709 | -0.0486 | 40.3244
1 | 0.3339 | 0.00713 | -0.0456 | 46.8303
1.5 | 0.3821 | 0.00726 | -0.0427 | 52.6309
2 | 0.4312 | 0.00749 | -0.04 | 57.5701
2.5 | 0.4806 | 0.00782 | -0.0376 | 61.4578
3 | 0.5302 | 0.00828 | -0.0353 | 64.0338
3.5 | 0.5797 | 0.00887 | -0.0332 | 65.3551
4 | 0.6291 | 0.00959 | -0.0312 | 65.5996
4.5 | 0.6774 | 0.01055 | -0.0293 | 64.2085
5 | 0.7246 | 0.0118 | -0.0275 | 61.4068
5.5 | 0.7723 | 0.01319 | -0.0259 | 58.5519
6 | 0.8149 | 0.01568 | -0.0231 | 51.9707
6.5 | 0.858 | 0.01809 | -0.0202 | 47.4295
7 | 0.9007 | 0.02098 | -0.0174 | 42.9314
7.5 | 0.9415 | 0.02604 | -0.0144 | 36.1559
8 | 0.9802 | 0.03011 | -0.0113 | 32.554
8.5 | 1.0013 | 0.03691 | -0.0072 | 27.1281
9 | 0.9999 | 0.04514 | -0.0029 | 22.1511
9.5 | 0.9747 | 0.05312 | 0.0014 | 18.349
10 | 0.9362 | 0.06158 | 0.0015 | 15.203
10.5 | 0.8991 | 0.07366 | -0.006 | 12.2061
11 | 0.8334 | 0.10456 | -0.0286 | 7.9705
11.5 | 0.8053 | 0.12521 | -0.039 | 6.4316
12 | 0.8141 | 0.13324 | -0.041 | 6.11
12.5 | 0.8181 | 0.14396 | -0.0426 | 5.6828
13 | 0.8098 | 0.15598 | -0.0531 | 5.1917
13.5 | 0.8148 | 0.16532 | -0.0585 | 4.9286

## 23. Re 250k Mach 0.50 (1)
BIGFOIL.COM POLAR EXPORT
D7016-S
D7016-S |  |  |  | Cl Max: | 1.127 | at alpha= | 20 | deg
JavaFoil+Calcfoil stall+Eppler ext transition |  |  |  | L/D Max: | 56.444 | at alpha= | 3.5 | deg
Re: | 250000 |  |  | Cd Min: | 0.0073 | at alpha= | -0.5 | deg
Mach: | 0.5 |  |  | Cl=0 at alpha= | -1.3806 | deg
|  |  |  | @ Cl=0.1, Cd= | 0.0077057
|  |  |  | @ Cl=0.4, Cd= | 0.0085545
|  |  |  | @ Cl=0.6, Cd= | 0.010726
alpha (deg) | Cl | Cd | Cm | Cl/Cd
-20 | -0.986 | 0.27064 | -0.016 | -3.642
-19.5 | -0.959 | 0.26156 | -0.016 | -3.665
-19 | -0.933 | 0.25633 | -0.016 | -3.641
-18.5 | -0.908 | 0.24852 | -0.016 | -3.653
-18 | -0.881 | 0.24237 | -0.016 | -3.634
-17.5 | -0.855 | 0.23155 | -0.016 | -3.693
-17 | -0.829 | 0.22725 | -0.016 | -3.649
-16.5 | -0.802 | 0.21959 | -0.015 | -3.654
-16 | -0.776 | 0.2199 | -0.015 | -3.531
-15.5 | -0.751 | 0.21607 | -0.015 | -3.474
-15 | -0.724 | 0.20627 | -0.015 | -3.51
-14.5 | -0.698 | 0.19989 | -0.015 | -3.49
-14 | -0.672 | 0.19608 | -0.015 | -3.425
-13.5 | -0.645 | 0.18549 | -0.015 | -3.476
-13 | -0.618 | 0.18257 | -0.015 | -3.387
-12.5 | -0.592 | 0.17909 | -0.015 | -3.307
-12 | -0.565 | 0.16371 | -0.014 | -3.453
-11.5 | -0.539 | 0.16048 | -0.014 | -3.358
-11 | -0.512 | 0.15481 | -0.014 | -3.308
-10.5 | -0.486 | 0.14961 | -0.014 | -3.247
-10 | -0.459 | 0.14105 | -0.013 | -3.255
-9.5 | -0.433 | 0.13397 | -0.013 | -3.23
-9 | -0.406 | 0.12974 | -0.013 | -3.129
-8.5 | -0.38 | 0.07806 | -0.013 | -4.862
-8 | -0.353 | 0.08252 | -0.013 | -4.275
-7.5 | -0.326 | 0.06578 | -0.013 | -4.96
-7 | -0.3 | 0.06537 | -0.012 | -4.583
-6.5 | -0.273 | 0.06626 | -0.012 | -4.118
-6 | -0.246 | 0.06572 | -0.011 | -3.747
-5.5 | -0.22 | 0.05283 | -0.011 | -4.156
-5 | -0.225 | 0.04935 | -0.011 | -4.56
-4.5 | -0.283 | 0.04359 | -0.011 | -6.49
-4 | -0.257 | 0.03888 | -0.011 | -6.602
-3.5 | -0.216 | 0.03555 | -0.011 | -6.077
-3 | -0.169 | 0.03347 | -0.012 | -5.044
-2.5 | -0.147 | 0.01081 | -0.033 | -13.639
-2 | -0.082 | 0.01052 | -0.033 | -7.797
-1.5 | -0.016 | 0.0096 | -0.033 | -1.626
-1 | 0.051 | 0.00881 | -0.033 | 5.828
-0.5 | 0.118 | 0.0073 | -0.033 | 16.226
0 | 0.186 | 0.00744 | -0.033 | 24.948
0.5 | 0.253 | 0.00775 | -0.034 | 32.608
1 | 0.319 | 0.00824 | -0.034 | 38.789
1.5 | 0.386 | 0.00845 | -0.034 | 45.715
2 | 0.453 | 0.00895 | -0.034 | 50.586
2.5 | 0.519 | 0.00964 | -0.034 | 53.851
3 | 0.585 | 0.01049 | -0.035 | 55.697
3.5 | 0.648 | 0.01148 | -0.035 | 56.444
4 | 0.709 | 0.01378 | -0.035 | 51.464
4.5 | 0.766 | 0.01461 | -0.035 | 52.385
5 | 0.652 | 0.03856 | -0.013 | 16.913
5.5 | 0.68 | 0.04246 | -0.012 | 16.008
6 | 0.687 | 0.04815 | -0.012 | 14.26
6.5 | 0.608 | 0.05743 | -0.011 | 10.586
7 | 0.445 | 0.06669 | -0.012 | 6.679
7.5 | 0.472 | 0.0753 | -0.013 | 6.266
8 | 0.498 | 0.08176 | -0.014 | 6.095
8.5 | 0.525 | 0.07937 | -0.014 | 6.611
9 | 0.551 | 0.08483 | -0.015 | 6.497
9.5 | 0.578 | 0.13267 | -0.016 | 4.354
10 | 0.604 | 0.13876 | -0.016 | 4.351
10.5 | 0.63 | 0.14743 | -0.016 | 4.274
11 | 0.657 | 0.15418 | -0.017 | 4.259
11.5 | 0.683 | 0.15731 | -0.017 | 4.339
12 | 0.709 | 0.16714 | -0.018 | 4.243
12.5 | 0.736 | 0.17543 | -0.019 | 4.195
13 | 0.762 | 0.17932 | -0.019 | 4.248
13.5 | 0.789 | 0.18712 | -0.02 | 4.215
14 | 0.814 | 0.19454 | -0.02 | 4.186
14.5 | 0.841 | 0.20269 | -0.021 | 4.15
15 | 0.867 | 0.21345 | -0.021 | 4.061
15.5 | 0.894 | 0.2137 | -0.022 | 4.182
16 | 0.919 | 0.22024 | -0.022 | 4.173
16.5 | 0.946 | 0.23203 | -0.022 | 4.078
17 | 0.971 | 0.23645 | -0.023 | 4.108
17.5 | 0.998 | 0.24712 | -0.023 | 4.04
18 | 1.024 | 0.25212 | -0.023 | 4.06
18.5 | 1.049 | 0.26008 | -0.024 | 4.034
19 | 1.075 | 0.26544 | -0.024 | 4.052
19.5 | 1.1 | 0.27022 | -0.024 | 4.073
20 | 1.127 | 0.28742 | -0.025 | 3.922

## 24. Re 250k Mach 0.50 (2)
BIGFOIL.COM POLAR EXPORT
D7016-S
D7016-S |  |  |  | Cl Max: | 1.1036 | at alpha= | 20 | deg
XFOIL ncrit=9 |  |  |  | L/D Max: | 63.7734 | at alpha= | 3.5 | deg
Re: | 250000 |  |  | Cd Min: | 0.2999 | at alpha= | 20 | deg
Mach: | 0.5 |  |  | Cl=0 at alpha= | -1.3814 | deg
|  |  |  | @ Cl=0.1, Cd= | 0.0076012
|  |  |  | @ Cl=0.4, Cd= | 0.0076361
|  |  |  | @ Cl=0.6, Cd= | 0.0094341
alpha (deg) | Cl | Cd | Cm | Cl/Cd
-20 | -0.9047 | 0.28454 | 0.092 | -3.1795
-19.5 | -0.8827 | 0.27642 | 0.087 | -3.1933
-19 | -0.8605 | 0.2683 | 0.082 | -3.2072
-18.5 | -0.838 | 0.26017 | 0.0768 | -3.221
-18 | -0.8161 | 0.25319 | 0.0706 | -3.2233
-17.5 | -0.7968 | 0.24696 | 0.0645 | -3.2264
-16.5 | -0.7512 | 0.22712 | 0.0567 | -3.3075
-16 | -0.7293 | 0.21877 | 0.053 | -3.3336
-15.5 | -0.7079 | 0.21079 | 0.0487 | -3.3583
-15 | -0.687 | 0.20276 | 0.0444 | -3.3882
-14.5 | -0.6663 | 0.19483 | 0.0397 | -3.4199
-14 | -0.6518 | 0.18913 | 0.0329 | -3.4463
-13.5 | -0.6399 | 0.18305 | 0.0271 | -3.4958
-13 | -0.6101 | 0.17025 | 0.0274 | -3.5836
-12.5 | -0.5915 | 0.16242 | 0.024 | -3.6418
-12 | -0.5744 | 0.15461 | 0.0203 | -3.7152
-11.5 | -0.5613 | 0.14751 | 0.015 | -3.8052
-11 | -0.5556 | 0.14135 | 0.0086 | -3.9307
-10.5 | -0.5432 | 0.13201 | 0.0049 | -4.1148
-10 | -0.5196 | 0.12273 | 0.0055 | -4.2337
-9.5 | -0.5055 | 0.1153 | 0.0029 | -4.3842
-9 | -0.4946 | 0.10786 | -0.0007 | -4.5856
-8.5 | -0.4958 | 0.10128 | -0.0099 | -4.8953
-8 | -0.4801 | 0.0923 | -0.0087 | -5.2015
-7.5 | -0.4688 | 0.08536 | -0.0108 | -5.492
-7 | -0.4704 | 0.07801 | -0.0186 | -6.03
-6.5 | -0.4772 | 0.06936 | -0.0317 | -6.88
-6 | -0.4684 | 0.06086 | -0.03 | -7.6964
-5.5 | -0.4552 | 0.0502 | -0.0357 | -9.0677
-5 | -0.4472 | 0.0393 | -0.0377 | -11.3791
-4.5 | -0.4323 | 0.03152 | -0.0357 | -13.7151
-4 | -0.4075 | 0.02464 | -0.032 | -16.5381
-3.5 | -0.3678 | 0.01983 | -0.0278 | -18.5477
-3 | -0.2915 | 0.01512 | -0.0293 | -19.2791
-2.5 | -0.1991 | 0.01262 | -0.0334 | -15.7765
-2 | -0.1081 | 0.01078 | -0.0379 | -10.0278
-1.5 | -0.0201 | 0.00921 | -0.0425 | -2.1824
-1 | 0.0646 | 0.00767 | -0.0438 | 8.4224
-0.5 | 0.2036 | 0.0074 | -0.0575 | 27.5135
0 | 0.2625 | 0.00731 | -0.055 | 35.9097
0.5 | 0.3157 | 0.00735 | -0.0513 | 42.9524
1 | 0.37 | 0.0075 | -0.0479 | 49.3333
1.5 | 0.4251 | 0.00775 | -0.0447 | 54.8516
2 | 0.4806 | 0.00812 | -0.0415 | 59.1872
2.5 | 0.5362 | 0.00864 | -0.0385 | 62.0602
3 | 0.5918 | 0.00931 | -0.0356 | 63.5661
3.5 | 0.6473 | 0.01015 | -0.0327 | 63.7734
4 | 0.7025 | 0.01121 | -0.0298 | 62.6673
4.5 | 0.7568 | 0.01254 | -0.0268 | 60.3509
5 | 0.8091 | 0.01441 | -0.0235 | 56.1485
5.5 | 0.8555 | 0.01722 | -0.0187 | 49.6806
6 | 0.8979 | 0.02094 | -0.0135 | 42.8797
6.5 | 0.9409 | 0.02539 | -0.0085 | 37.0579
7 | 0.962 | 0.03164 | -0.0032 | 30.4046
7.5 | 0.9547 | 0.03879 | 0.0018 | 24.612
8 | 0.9243 | 0.04633 | 0.0044 | 19.9504
8.5 | 0.8902 | 0.05724 | -0.0021 | 15.5521
9 | 0.8575 | 0.07279 | -0.0148 | 11.7805
9.5 | 0.8314 | 0.08899 | -0.0251 | 9.3426
10 | 0.8153 | 0.10275 | -0.0327 | 7.9348
10.5 | 0.8072 | 0.11521 | -0.0391 | 7.0063
11 | 0.8058 | 0.1267 | -0.0446 | 6.3599
11.5 | 0.8091 | 0.13775 | -0.0498 | 5.8737
12 | 0.8102 | 0.15214 | -0.0572 | 5.3254
12.5 | 0.8218 | 0.16177 | -0.0618 | 5.0801
13 | 0.8429 | 0.17054 | -0.0636 | 4.9425
13.5 | 0.8618 | 0.18181 | -0.0661 | 4.7401
14 | 0.8643 | 0.19048 | -0.076 | 4.5375
14.5 | 0.8806 | 0.19947 | -0.0814 | 4.4147
15.5 | 0.9245 | 0.21915 | -0.0873 | 4.2186
16 | 0.936 | 0.2269 | -0.0962 | 4.1252
16.5 | 0.9561 | 0.2358 | -0.1012 | 4.0547
17 | 0.9776 | 0.24442 | -0.1054 | 3.9997
17.5 | 1.0062 | 0.25796 | -0.1063 | 3.9006
18 | 1.022 | 0.26553 | -0.1132 | 3.8489
18.5 | 1.038 | 0.2722 | -0.1216 | 3.8134
19 | 1.0592 | 0.28107 | -0.1274 | 3.7685
19.5 | 1.0806 | 0.28971 | -0.1323 | 3.7299
20 | 1.1036 | 0.2999 | -0.1356 | 3.6799

## 25. Re 500k Mach 0.00 (1)
BIGFOIL.COM POLAR EXPORT
D7016-S
D7016-S |  |  |  | Cl Max: | 0.862 | at alpha= | 6.5 | deg
JavaFoil+Calcfoil stall+Eppler ext transition |  |  |  | L/D Max: | 72.549 | at alpha= | 3.5 | deg
Re: | 500000 |  |  | Cd Min: | 0.00515 | at alpha= | -1 | deg
Mach: | 0 |  |  | Cl=0 at alpha= | -1.3793 | deg
|  |  |  | @ Cl=0.1, Cd= | 0.0052164
|  |  |  | @ Cl=0.4, Cd= | 0.0064093
|  |  |  | @ Cl=0.6, Cd= | 0.0083198
alpha (deg) | Cl | Cd | Cm | Cl/Cd
-14 | -0.36 | 0.12231 | -0.01 | -2.944
-13.5 | -0.378 | 0.11677 | -0.01 | -3.235
-13 | -0.395 | 0.11273 | -0.009 | -3.505
-12.5 | -0.412 | 0.10503 | -0.009 | -3.925
-12 | -0.428 | 0.1005 | -0.009 | -4.263
-11.5 | -0.443 | 0.09317 | -0.009 | -4.759
-11 | -0.457 | 0.08958 | -0.009 | -5.098
-10.5 | -0.468 | 0.08289 | -0.009 | -5.642
-10 | -0.476 | 0.07726 | -0.009 | -6.158
-9.5 | -0.48 | 0.07258 | -0.009 | -6.62
-9 | -0.481 | 0.0666 | -0.009 | -7.224
-8.5 | -0.477 | 0.06219 | -0.009 | -7.675
-8 | -0.469 | 0.05769 | -0.009 | -8.126
-7.5 | -0.455 | 0.05356 | -0.009 | -8.501
-7 | -0.437 | 0.04928 | -0.009 | -8.863
-6.5 | -0.413 | 0.04641 | -0.009 | -8.906
-6 | -0.385 | 0.04315 | -0.009 | -8.93
-5.5 | -0.353 | 0.04019 | -0.01 | -8.785
-5 | -0.316 | 0.0378 | -0.01 | -8.372
-4.5 | -0.277 | 0.03573 | -0.01 | -7.755
-4 | -0.236 | 0.03384 | -0.011 | -6.972
-3.5 | -0.24 | 0.00912 | -0.028 | -26.356
-3 | -0.185 | 0.0089 | -0.028 | -20.793
-2.5 | -0.129 | 0.00867 | -0.028 | -14.845
-2 | -0.071 | 0.00771 | -0.028 | -9.246
-1.5 | -0.014 | 0.00522 | -0.029 | -2.593
-1 | 0.044 | 0.00515 | -0.029 | 8.643
-0.5 | 0.103 | 0.00522 | -0.029 | 19.644
0 | 0.161 | 0.00529 | -0.029 | 30.375
0.5 | 0.219 | 0.00549 | -0.029 | 39.889
1 | 0.277 | 0.00568 | -0.029 | 48.722
1.5 | 0.335 | 0.00603 | -0.029 | 55.505
2 | 0.393 | 0.00637 | -0.03 | 61.59
2.5 | 0.45 | 0.00669 | -0.03 | 67.269
3 | 0.507 | 0.00733 | -0.03 | 69.23
3.5 | 0.564 | 0.00777 | -0.03 | 72.549
4 | 0.619 | 0.00861 | -0.03 | 71.91
4.5 | 0.673 | 0.01096 | -0.03 | 61.377
5 | 0.725 | 0.0114 | -0.031 | 63.534
5.5 | 0.774 | 0.01194 | -0.031 | 64.833
6 | 0.82 | 0.01249 | -0.031 | 65.703
6.5 | 0.862 | 0.01312 | -0.031 | 65.692
7 | 0.72 | 0.04521 | -0.012 | 15.921
7.5 | 0.744 | 0.04857 | -0.012 | 15.316
8 | 0.762 | 0.05209 | -0.011 | 14.621
8.5 | 0.774 | 0.05607 | -0.011 | 13.796
9 | 0.78 | 0.06078 | -0.011 | 12.826
9.5 | 0.78 | 0.06563 | -0.011 | 11.881
10 | 0.774 | 0.07065 | -0.011 | 10.955
10.5 | 0.763 | 0.0765 | -0.01 | 9.97
11 | 0.747 | 0.08281 | -0.01 | 9.019
11.5 | 0.727 | 0.08911 | -0.011 | 8.158

## 26. Re 500k Mach 0.00 (2)
BIGFOIL.COM POLAR EXPORT
D7016-S
D7016-S |  |  |  | Cl Max: | 1.087 | at alpha= | 10 | deg
XFOIL ncrit=9 |  |  |  | L/D Max: | 78.5775 | at alpha= | 3.5 | deg
Re: | 500000 |  |  | Cd Min: | 0.21267 | at alpha= | -17 | deg
Mach: | 0 |  |  | Cl=0 at alpha= | -1.5771 | deg
|  |  |  | @ Cl=0.1, Cd= | 0.004966
|  |  |  | @ Cl=0.4, Cd= | 0.0056727
|  |  |  | @ Cl=0.6, Cd= | 0.0076488
alpha (deg) | Cl | Cd | Cm | Cl/Cd
-17 | -0.7051 | 0.21267 | 0.0478 | -3.3155
-16.5 | -0.6883 | 0.20598 | 0.0449 | -3.3416
-16 | -0.6725 | 0.19935 | 0.0416 | -3.3735
-15.5 | -0.657 | 0.19243 | 0.038 | -3.4142
-15 | -0.6423 | 0.18534 | 0.0346 | -3.4655
-14.5 | -0.6279 | 0.17803 | 0.031 | -3.5269
-14 | -0.616 | 0.17026 | 0.0261 | -3.618
-13.5 | -0.4895 | 0.15143 | 0.0182 | -3.2325
-13 | -0.4811 | 0.14659 | 0.0159 | -3.2819
-12.5 | -0.4726 | 0.1405 | 0.0131 | -3.3637
-12 | -0.4653 | 0.13364 | 0.0099 | -3.4817
-11.5 | -0.464 | 0.126 | 0.005 | -3.6825
-11 | -0.4586 | 0.11804 | 0.0017 | -3.8851
-10.5 | -0.4548 | 0.10944 | -0.0017 | -4.1557
-10 | -0.4618 | 0.09796 | -0.0051 | -4.7142
-9.5 | -0.4555 | 0.09056 | -0.0067 | -5.0298
-9 | -0.5422 | 0.0888 | -0.0106 | -6.1059
-8.5 | -0.5436 | 0.08141 | -0.0133 | -6.6773
-8 | -0.5503 | 0.07352 | -0.0183 | -7.485
-7.5 | -0.5448 | 0.06344 | -0.0274 | -8.5876
-7 | -0.5314 | 0.05277 | -0.0341 | -10.0701
-6.5 | -0.5115 | 0.0414 | -0.0371 | -12.3551
-6 | -0.4995 | 0.02619 | -0.0339 | -19.0722
-5.5 | -0.47 | 0.01975 | -0.0302 | -23.7975
-5 | -0.4321 | 0.01656 | -0.0268 | -26.093
-4.5 | -0.3925 | 0.01382 | -0.0236 | -28.4009
-4 | -0.331 | 0.01129 | -0.0251 | -29.318
-3.5 | -0.2588 | 0.01033 | -0.0285 | -25.0532
-3 | -0.1861 | 0.00899 | -0.0321 | -20.7008
-2.5 | -0.1146 | 0.00796 | -0.0358 | -14.397
-2 | -0.0477 | 0.00704 | -0.0384 | -6.7756
-1.5 | 0.0087 | 0.006 | -0.0386 | 1.45
-1 | 0.0523 | 0.00503 | -0.035 | 10.3976
-0.5 | 0.1417 | 0.00491 | -0.0411 | 28.8595
0 | 0.2178 | 0.00494 | -0.0452 | 44.0891
0.5 | 0.265 | 0.00504 | -0.0429 | 52.5794
1 | 0.3132 | 0.0052 | -0.041 | 60.2308
1.5 | 0.3618 | 0.00543 | -0.0391 | 66.6298
2 | 0.4106 | 0.00574 | -0.0374 | 71.5331
2.5 | 0.4595 | 0.00612 | -0.0357 | 75.0817
3 | 0.5085 | 0.00658 | -0.0342 | 77.2796
3.5 | 0.5579 | 0.0071 | -0.0329 | 78.5775
4 | 0.607 | 0.00774 | -0.0317 | 78.4238
4.5 | 0.6544 | 0.00871 | -0.0304 | 75.132
5 | 0.703 | 0.00958 | -0.0293 | 73.382
5.5 | 0.7513 | 0.01056 | -0.0282 | 71.1458
6 | 0.7956 | 0.01236 | -0.0264 | 64.3689
6.5 | 0.8435 | 0.01351 | -0.025 | 62.4352
7 | 0.8854 | 0.01567 | -0.0227 | 56.5029
7.5 | 0.9309 | 0.01717 | -0.021 | 54.2167
8 | 0.9734 | 0.01926 | -0.019 | 50.54
8.5 | 1.0106 | 0.02298 | -0.0166 | 43.9774
9 | 1.0436 | 0.0278 | -0.0137 | 37.5396
9.5 | 1.0745 | 0.03159 | -0.0108 | 34.0139
10 | 1.087 | 0.03783 | -0.0067 | 28.7338
10.5 | 1.0748 | 0.0454 | -0.0017 | 23.674
11 | 1.0368 | 0.05239 | 0.0034 | 19.79
11.5 | 0.9963 | 0.06202 | 0.0006 | 16.0642
12 | 0.9527 | 0.07742 | -0.011 | 12.3056
12.5 | 0.8315 | 0.12821 | -0.0399 | 6.4855
13 | 0.8297 | 0.13878 | -0.0448 | 5.9785
13.5 | 0.8361 | 0.14645 | -0.048 | 5.7091
14 | 0.8243 | 0.16126 | -0.0544 | 5.1116
14.5 | 0.8307 | 0.172 | -0.0598 | 4.8297
15 | 0.8388 | 0.18251 | -0.066 | 4.5959

## 27. Re 500k Mach 0.10 (1)
BIGFOIL.COM POLAR EXPORT
D7016-S
D7016-S |  |  |  | Cl Max: | 0.864 | at alpha= | 6.5 | deg
JavaFoil+Calcfoil stall+Eppler ext transition |  |  |  | L/D Max: | 72.596 | at alpha= | 3.5 | deg
Re: | 500000 |  |  | Cd Min: | 0.00514 | at alpha= | -1 | deg
Mach: | 0.1 |  |  | Cl=0 at alpha= | -1.3814 | deg
|  |  |  | @ Cl=0.1, Cd= | 0.0052254
|  |  |  | @ Cl=0.4, Cd= | 0.0064152
|  |  |  | @ Cl=0.6, Cd= | 0.0083586
alpha (deg) | Cl | Cd | Cm | Cl/Cd
-14 | -0.32 | 0.1241 | -0.01 | -2.581
-13.5 | -0.34 | 0.11753 | -0.01 | -2.894
-13 | -0.36 | 0.11195 | -0.01 | -3.217
-12.5 | -0.38 | 0.10728 | -0.009 | -3.541
-12 | -0.399 | 0.09995 | -0.009 | -3.994
-11.5 | -0.417 | 0.09525 | -0.009 | -4.382
-11 | -0.434 | 0.08876 | -0.009 | -4.888
-10.5 | -0.448 | 0.08539 | -0.009 | -5.249
-10 | -0.46 | 0.07927 | -0.009 | -5.798
-9.5 | -0.467 | 0.0732 | -0.009 | -6.385
-9 | -0.471 | 0.06774 | -0.009 | -6.953
-8.5 | -0.47 | 0.06283 | -0.009 | -7.478
-8 | -0.464 | 0.05867 | -0.009 | -7.902
-7.5 | -0.452 | 0.05363 | -0.009 | -8.428
-7 | -0.435 | 0.04969 | -0.009 | -8.755
-6.5 | -0.413 | 0.04671 | -0.009 | -8.836
-6 | -0.385 | 0.04323 | -0.009 | -8.918
-5.5 | -0.354 | 0.04024 | -0.009 | -8.791
-5 | -0.317 | 0.03781 | -0.01 | -8.393
-4.5 | -0.278 | 0.03581 | -0.01 | -7.767
-4 | -0.237 | 0.03388 | -0.011 | -6.992
-3.5 | -0.242 | 0.00913 | -0.028 | -26.446
-3 | -0.186 | 0.00892 | -0.028 | -20.852
-2.5 | -0.129 | 0.00868 | -0.028 | -14.889
-2 | -0.072 | 0.00773 | -0.029 | -9.277
-1.5 | -0.014 | 0.00524 | -0.029 | -2.597
-1 | 0.045 | 0.00514 | -0.029 | 8.689
-0.5 | 0.103 | 0.00523 | -0.029 | 19.7
0 | 0.162 | 0.0053 | -0.029 | 30.474
0.5 | 0.22 | 0.0055 | -0.029 | 39.963
1 | 0.278 | 0.00569 | -0.029 | 48.896
1.5 | 0.336 | 0.00605 | -0.03 | 55.629
2 | 0.394 | 0.00638 | -0.03 | 61.83
2.5 | 0.452 | 0.00672 | -0.03 | 67.359
3 | 0.51 | 0.00737 | -0.03 | 69.167
3.5 | 0.566 | 0.0078 | -0.03 | 72.596
4 | 0.622 | 0.00872 | -0.03 | 71.364
4.5 | 0.676 | 0.01099 | -0.031 | 61.48
5 | 0.728 | 0.0115 | -0.031 | 63.307
5.5 | 0.777 | 0.01203 | -0.031 | 64.581
6 | 0.824 | 0.0126 | -0.031 | 65.365
6.5 | 0.864 | 0.0132 | -0.031 | 65.485
7 | 0.721 | 0.04551 | -0.012 | 15.847
7.5 | 0.745 | 0.04885 | -0.011 | 15.24
8 | 0.761 | 0.05249 | -0.011 | 14.494
8.5 | 0.771 | 0.05634 | -0.011 | 13.685
9 | 0.775 | 0.06113 | -0.011 | 12.671
9.5 | 0.772 | 0.06614 | -0.011 | 11.672
10 | 0.763 | 0.07198 | -0.011 | 10.6
10.5 | 0.748 | 0.07778 | -0.01 | 9.619
11 | 0.728 | 0.08303 | -0.011 | 8.772
11.5 | 0.704 | 0.08948 | -0.011 | 7.87

## 28. Re 500k Mach 0.10 (2)
BIGFOIL.COM POLAR EXPORT
D7016-S
D7016-S |  |  |  | Cl Max: | 1.0789 | at alpha= | 10 | deg
XFOIL ncrit=9 |  |  |  | L/D Max: | 78.5434 | at alpha= | 3.5 | deg
Re: | 500000 |  |  | Cd Min: | 0.25512 | at alpha= | -20 | deg
Mach: | 0.1 |  |  | Cl=0 at alpha= | -1.5787 | deg
|  |  |  | @ Cl=0.1, Cd= | 0.0052734
|  |  |  | @ Cl=0.4, Cd= | 0.0056876
|  |  |  | @ Cl=0.6, Cd= | 0.0076727
alpha (deg) | Cl | Cd | Cm | Cl/Cd
-20 | -0.806 | 0.25512 | 0.0733 | -3.1593
-19.5 | -0.789 | 0.24865 | 0.0692 | -3.1731
-19 | -0.7719 | 0.24192 | 0.0652 | -3.1907
-18.5 | -0.7542 | 0.23497 | 0.0609 | -3.2098
-18 | -0.7381 | 0.22823 | 0.056 | -3.234
-17.5 | -0.7238 | 0.2217 | 0.0511 | -3.2648
-17 | -0.7066 | 0.21328 | 0.0484 | -3.313
-16.5 | -0.6898 | 0.20663 | 0.0454 | -3.3383
-16 | -0.6739 | 0.19994 | 0.0419 | -3.3705
-15.5 | -0.6582 | 0.19299 | 0.0384 | -3.4105
-15 | -0.6432 | 0.18585 | 0.0349 | -3.4609
-14.5 | -0.6286 | 0.1785 | 0.0313 | -3.5216
-14 | -0.6168 | 0.17078 | 0.0263 | -3.6117
-13.5 | -0.606 | 0.16328 | 0.0221 | -3.7114
-13 | -0.5955 | 0.15526 | 0.0182 | -3.8355
-12.5 | -0.5826 | 0.14684 | 0.0171 | -3.9676
-12 | -0.5706 | 0.13992 | 0.0144 | -4.078
-11.5 | -0.56 | 0.13267 | 0.0114 | -4.221
-11 | -0.5516 | 0.12482 | 0.0075 | -4.4192
-10.5 | -0.5451 | 0.11666 | 0.0024 | -4.6726
-10 | -0.538 | 0.10855 | -0.0016 | -4.9562
-9.5 | -0.5327 | 0.10015 | -0.0056 | -5.319
-9 | -0.5422 | 0.0892 | -0.0102 | -6.0785
-8.5 | -0.5381 | 0.08276 | -0.0123 | -6.5019
-8 | -0.5421 | 0.07521 | -0.0164 | -7.2078
-7.5 | -0.5412 | 0.06549 | -0.0253 | -8.2639
-7 | -0.5293 | 0.0545 | -0.0331 | -9.7119
-6.5 | -0.5088 | 0.04269 | -0.0371 | -11.9185
-6 | -0.5021 | 0.02659 | -0.0343 | -18.883
-5.5 | -0.4722 | 0.02026 | -0.0307 | -23.307
-5 | -0.4346 | 0.01701 | -0.0272 | -25.5497
-4.5 | -0.3949 | 0.01431 | -0.0239 | -27.5961
-4 | -0.3319 | 0.01139 | -0.0256 | -29.1396
-3.5 | -0.2593 | 0.01039 | -0.029 | -24.9567
-3 | -0.1866 | 0.00902 | -0.0325 | -20.6874
-2.5 | -0.114 | 0.008 | -0.0363 | -14.25
-2 | -0.0471 | 0.00708 | -0.0388 | -6.6525
-1.5 | 0.0088 | 0.00605 | -0.0389 | 1.4545
-0.5 | 0.1415 | 0.00492 | -0.0411 | 28.7602
0 | 0.2189 | 0.00495 | -0.0453 | 44.2222
0.5 | 0.2663 | 0.00505 | -0.0431 | 52.7327
1 | 0.3148 | 0.00522 | -0.0411 | 60.3065
1.5 | 0.3637 | 0.00545 | -0.0392 | 66.7339
2 | 0.4126 | 0.00577 | -0.0375 | 71.5078
2.5 | 0.4619 | 0.00615 | -0.0358 | 75.1057
3 | 0.5111 | 0.00662 | -0.0343 | 77.2054
3.5 | 0.5608 | 0.00714 | -0.033 | 78.5434
4 | 0.6101 | 0.00781 | -0.0317 | 78.1178
4.5 | 0.6578 | 0.00878 | -0.0304 | 74.9203
5 | 0.7069 | 0.00964 | -0.0293 | 73.3299
5.5 | 0.7551 | 0.01069 | -0.0281 | 70.6361
6 | 0.8001 | 0.01244 | -0.0262 | 64.3167
6.5 | 0.8478 | 0.01369 | -0.0247 | 61.9284
7 | 0.89 | 0.01587 | -0.0223 | 56.0807
7.5 | 0.9353 | 0.01749 | -0.0204 | 53.4763
8 | 0.9777 | 0.01972 | -0.0184 | 49.5791
8.5 | 1.0138 | 0.02391 | -0.0157 | 42.4007
9 | 1.0461 | 0.02857 | -0.0127 | 36.6153
9.5 | 1.0728 | 0.033 | -0.0094 | 32.5091
10 | 1.0789 | 0.03962 | -0.005 | 27.2312
10.5 | 1.0585 | 0.04676 | 0.0006 | 22.6369
11 | 1.0194 | 0.0542 | 0.0036 | 18.8081
11.5 | 0.9799 | 0.06512 | -0.002 | 15.0476
12 | 0.9366 | 0.08256 | -0.0157 | 11.3445
12.5 | 0.8269 | 0.13053 | -0.0413 | 6.3349
13 | 0.8265 | 0.14079 | -0.0461 | 5.8704
13.5 | 0.8335 | 0.14856 | -0.0493 | 5.6105
14 | 0.6842 | 0.15462 | -0.0521 | 4.425
14.5 | 0.6914 | 0.16039 | -0.0549 | 4.3107
15 | 0.6892 | 0.16956 | -0.0589 | 4.0646

## 29. Re 500k Mach 0.25 (1)
BIGFOIL.COM POLAR EXPORT
D7016-S
D7016-S |  |  |  | Cl Max: | 0.84 | at alpha= | 6 | deg
JavaFoil+Calcfoil stall+Eppler ext transition |  |  |  | L/D Max: | 70.029 | at alpha= | 3.5 | deg
Re: | 500000 |  |  | Cd Min: | 0.00524 | at alpha= | -1 | deg
Mach: | 0.25 |  |  | Cl=0 at alpha= | -1.3833 | deg
|  |  |  | @ Cl=0.1, Cd= | 0.005285
|  |  |  | @ Cl=0.4, Cd= | 0.0064852
|  |  |  | @ Cl=0.6, Cd= | 0.09268
alpha (deg) | Cl | Cd | Cm | Cl/Cd
-12.5 | -0.062 | 0.10851 | -0.01 | -0.574
-12 | -0.06 | 0.10315 | -0.01 | -0.578
-11.5 | -0.156 | 0.09916 | -0.01 | -1.577
-11 | -0.217 | 0.09352 | -0.01 | -2.324
-10.5 | -0.268 | 0.08994 | -0.01 | -2.982
-10 | -0.312 | 0.08373 | -0.01 | -3.732
-9.5 | -0.35 | 0.07606 | -0.01 | -4.606
-9 | -0.381 | 0.07054 | -0.01 | -5.401
-8.5 | -0.404 | 0.06799 | -0.01 | -5.936
-8 | -0.417 | 0.06244 | -0.009 | -6.685
-7.5 | -0.422 | 0.05732 | -0.009 | -7.362
-7 | -0.418 | 0.05252 | -0.009 | -7.952
-6.5 | -0.405 | 0.048 | -0.009 | -8.429
-6 | -0.384 | 0.04425 | -0.009 | -8.673
-5.5 | -0.356 | 0.04127 | -0.01 | -8.627
-5 | -0.322 | 0.03853 | -0.01 | -8.348
-4.5 | -0.283 | 0.03613 | -0.01 | -7.841
-4 | -0.242 | 0.03417 | -0.011 | -7.083
-3.5 | -0.247 | 0.00922 | -0.029 | -26.83
-3 | -0.191 | 0.00899 | -0.029 | -21.228
-2.5 | -0.133 | 0.00876 | -0.029 | -15.151
-2 | -0.074 | 0.00802 | -0.029 | -9.184
-1.5 | -0.014 | 0.0069 | -0.029 | -2.027
-1 | 0.046 | 0.00524 | -0.03 | 8.759
-0.5 | 0.106 | 0.00529 | -0.03 | 20.035
0 | 0.166 | 0.00539 | -0.03 | 30.778
0.5 | 0.226 | 0.00556 | -0.03 | 40.651
1 | 0.286 | 0.00579 | -0.03 | 49.339
1.5 | 0.346 | 0.00611 | -0.03 | 56.557
2 | 0.405 | 0.00652 | -0.031 | 62.214
2.5 | 0.465 | 0.00697 | -0.031 | 66.671
3 | 0.524 | 0.00758 | -0.031 | 69.14
3.5 | 0.582 | 0.00831 | -0.031 | 70.029
4 | 0.639 | 0.01078 | -0.031 | 59.237
4.5 | 0.693 | 0.01122 | -0.031 | 61.766
5 | 0.746 | 0.01177 | -0.032 | 63.316
5.5 | 0.795 | 0.01236 | -0.032 | 64.273
6 | 0.84 | 0.01302 | -0.032 | 64.473
6.5 | 0.703 | 0.04307 | -0.012 | 16.325
7 | 0.727 | 0.04644 | -0.012 | 15.647
7.5 | 0.743 | 0.05002 | -0.011 | 14.857
8 | 0.749 | 0.05452 | -0.011 | 13.735
8.5 | 0.745 | 0.05897 | -0.011 | 12.627
9 | 0.73 | 0.06414 | -0.011 | 11.375
9.5 | 0.703 | 0.0706 | -0.011 | 9.962
10 | 0.666 | 0.07775 | -0.011 | 8.568
10.5 | 0.619 | 0.08583 | -0.011 | 7.213
11 | 0.563 | 0.09268 | -0.011 | 6.074

## 30. Re 500k Mach 0.25 (2)
BIGFOIL.COM POLAR EXPORT
D7016-S
D7016-S |  |  |  | Cl Max: | 1.0423 | at alpha= | 9 | deg
XFOIL ncrit=9 |  |  |  | L/D Max: | 78.1843 | at alpha= | 3.5 | deg
Re: | 500000 |  |  | Cd Min: | 0.26819 | at alpha= | 20 | deg
Mach: | 0.25 |  |  | Cl=0 at alpha= | -1.597 | deg
|  |  |  | @ Cl=0.1, Cd= | 0.005105
|  |  |  | @ Cl=0.4, Cd= | 0.0057405
|  |  |  | @ Cl=0.6, Cd= | 0.0077112
alpha (deg) | Cl | Cd | Cm | Cl/Cd
-20 | -0.8225 | 0.25989 | 0.0766 | -3.1648
-19.5 | -0.8045 | 0.2531 | 0.0724 | -3.1786
-19 | -0.7863 | 0.24605 | 0.0681 | -3.1957
-18.5 | -0.7677 | 0.23897 | 0.0634 | -3.2125
-18 | -0.751 | 0.23215 | 0.0584 | -3.235
-17 | -0.7164 | 0.21693 | 0.0513 | -3.3024
-16.5 | -0.6991 | 0.21016 | 0.0477 | -3.3265
-16 | -0.6821 | 0.20318 | 0.044 | -3.3571
-15.5 | -0.6653 | 0.19602 | 0.0403 | -3.394
-15 | -0.6491 | 0.18862 | 0.0366 | -3.4413
-14.5 | -0.6333 | 0.18105 | 0.0325 | -3.4979
-14 | -0.6218 | 0.1736 | 0.0272 | -3.5818
-13.5 | -0.6089 | 0.16601 | 0.0232 | -3.6679
-13 | -0.5964 | 0.15665 | 0.0207 | -3.8072
-12.5 | -0.5808 | 0.14992 | 0.0187 | -3.8741
-12 | -0.5684 | 0.14271 | 0.0157 | -3.9829
-11.5 | -0.557 | 0.13516 | 0.0124 | -4.121
-11 | -0.5499 | 0.12724 | 0.0068 | -4.3218
-10.5 | -0.5404 | 0.11931 | 0.0029 | -4.5294
-10 | -0.5323 | 0.1111 | -0.0009 | -4.7912
-9.5 | -0.5335 | 0.10135 | -0.0037 | -5.2639
-9 | -0.5255 | 0.0944 | -0.0062 | -5.5667
-8.5 | -0.5179 | 0.08778 | -0.0087 | -5.9
-8 | -0.516 | 0.08019 | -0.0126 | -6.4347
-7.5 | -0.5223 | 0.07229 | -0.0174 | -7.2251
-7 | -0.5183 | 0.06129 | -0.0281 | -8.4565
-6.5 | -0.4962 | 0.04882 | -0.0368 | -10.1639
-6 | -0.4958 | 0.03581 | -0.0378 | -13.8453
-5.5 | -0.4725 | 0.02893 | -0.0352 | -16.3325
-5 | -0.4315 | 0.00802 | -0.0295 | -53.803
-4.5 | -0.373 | 0.00403 | -0.0305 | -92.5558
-4 | -0.3367 | 0.01202 | -0.0286 | -28.0116
-3.5 | -0.2621 | 0.0107 | -0.0318 | -24.4953
-3 | -0.1881 | 0.00934 | -0.0349 | -20.1392
-2.5 | -0.1111 | 0.00815 | -0.0389 | -13.6319
-2 | -0.0453 | 0.00728 | -0.0406 | -6.2225
-1.5 | 0.0109 | 0.00629 | -0.0403 | 1.7329
-1 | 0.0561 | 0.00527 | -0.0369 | 10.6452
-0.5 | 0.1359 | 0.00497 | -0.04 | 27.3441
0 | 0.2248 | 0.00502 | -0.0463 | 44.7809
0.5 | 0.2737 | 0.00513 | -0.044 | 53.3528
1 | 0.3236 | 0.00531 | -0.0419 | 60.9416
1.5 | 0.3739 | 0.00557 | -0.0399 | 67.1275
2 | 0.4244 | 0.0059 | -0.0381 | 71.9322
2.5 | 0.475 | 0.00632 | -0.0363 | 75.1582
3 | 0.5258 | 0.00682 | -0.0347 | 77.0968
3.5 | 0.577 | 0.00738 | -0.0332 | 78.1843
4 | 0.6277 | 0.00811 | -0.0318 | 77.3983
5 | 0.7278 | 0.01005 | -0.0289 | 72.4179
5.5 | 0.7749 | 0.01163 | -0.027 | 66.6294
6 | 0.8243 | 0.01302 | -0.0251 | 63.3103
6.5 | 0.8697 | 0.01496 | -0.0225 | 58.135
7 | 0.9143 | 0.0171 | -0.0199 | 53.4678
7.5 | 0.9585 | 0.01946 | -0.0172 | 49.2549
8 | 0.9988 | 0.0227 | -0.0144 | 44
8.5 | 1.0275 | 0.02832 | -0.0107 | 36.2818
9 | 1.0423 | 0.0343 | -0.0062 | 30.3878
9.5 | 1.0406 | 0.04061 | -0.0014 | 25.6242
10 | 1.0116 | 0.047 | 0.004 | 21.5234
10.5 | 0.9766 | 0.05574 | 0.0023 | 17.5206
11 | 0.9406 | 0.06913 | -0.0076 | 13.6062
11.5 | 0.9035 | 0.08785 | -0.0217 | 10.2846
12 | 0.833 | 0.121 | -0.0384 | 6.8843
12.5 | 0.8146 | 0.13886 | -0.0466 | 5.8663
13 | 0.8175 | 0.14907 | -0.0514 | 5.484
13.5 | 0.8263 | 0.15735 | -0.0551 | 5.2514
14.5 | 0.8375 | 0.17761 | -0.0637 | 4.7154
15 | 0.849 | 0.18709 | -0.0687 | 4.5379
15.5 | 0.8594 | 0.19704 | -0.0752 | 4.3616
16 | 0.8732 | 0.20538 | -0.0796 | 4.2516
16.5 | 0.8885 | 0.21282 | -0.0835 | 4.1749
17 | 0.9044 | 0.22065 | -0.0857 | 4.0988
17.5 | 0.919 | 0.2292 | -0.0906 | 4.0096
18 | 0.9325 | 0.23775 | -0.0969 | 3.9222
18.5 | 0.9487 | 0.24611 | -0.102 | 3.8548
19 | 0.9653 | 0.25351 | -0.1064 | 3.8077
19.5 | 0.982 | 0.26031 | -0.1105 | 3.7724
20 | 0.9996 | 0.26819 | -0.113 | 3.7272

## 31. Re 500k Mach 0.50 (1)
BIGFOIL.COM POLAR EXPORT
D7016-S
D7016-S |  |  |  | Cl Max: | 1.127 | at alpha= | 20 | deg
JavaFoil+Calcfoil stall+Eppler ext transition |  |  |  | L/D Max: | 68.452 | at alpha= | 3 | deg
Re: | 500000 |  |  | Cd Min: | 0.00558 | at alpha= | -0.5 | deg
Mach: | 0.5 |  |  | Cl=0 at alpha= | -1.3806 | deg
|  |  |  | @ Cl=0.1, Cd= | 0.0060018
|  |  |  | @ Cl=0.4, Cd= | 0.0067145
|  |  |  | @ Cl=0.6, Cd= | 0.0087662
alpha (deg) | Cl | Cd | Cm | Cl/Cd
-20 | -0.986 | 0.23021 | -0.016 | -4.282
-19.5 | -0.959 | 0.22234 | -0.016 | -4.312
-19 | -0.933 | 0.21726 | -0.016 | -4.296
-18.5 | -0.908 | 0.21015 | -0.016 | -4.32
-18 | -0.881 | 0.20097 | -0.016 | -4.383
-17.5 | -0.855 | 0.19522 | -0.016 | -4.38
-17 | -0.829 | 0.19094 | -0.016 | -4.344
-16.5 | -0.802 | 0.18855 | -0.015 | -4.256
-16 | -0.776 | 0.18207 | -0.015 | -4.265
-15.5 | -0.751 | 0.17817 | -0.015 | -4.213
-15 | -0.724 | 0.17172 | -0.015 | -4.217
-14.5 | -0.698 | 0.16408 | -0.015 | -4.251
-14 | -0.672 | 0.16031 | -0.015 | -4.189
-13.5 | -0.645 | 0.1563 | -0.015 | -4.126
-13 | -0.618 | 0.14699 | -0.015 | -4.207
-12.5 | -0.592 | 0.1435 | -0.015 | -4.127
-12 | -0.565 | 0.13524 | -0.014 | -4.18
-11.5 | -0.539 | 0.13201 | -0.014 | -4.083
-11 | -0.512 | 0.12651 | -0.014 | -4.049
-10.5 | -0.486 | 0.12586 | -0.014 | -3.861
-10 | -0.459 | 0.11806 | -0.013 | -3.889
-9.5 | -0.433 | 0.11183 | -0.014 | -3.87
-9 | -0.406 | 0.08533 | -0.013 | -4.758
-8.5 | -0.38 | 0.06873 | -0.013 | -5.523
-8 | -0.353 | 0.07169 | -0.013 | -4.922
-7.5 | -0.326 | 0.05946 | -0.013 | -5.488
-7 | -0.3 | 0.05819 | -0.012 | -5.149
-6.5 | -0.273 | 0.05815 | -0.012 | -4.694
-6 | -0.246 | 0.05087 | -0.012 | -4.841
-5.5 | -0.22 | 0.04731 | -0.011 | -4.642
-5 | -0.225 | 0.04449 | -0.011 | -5.059
-4.5 | -0.283 | 0.03985 | -0.011 | -7.1
-4 | -0.257 | 0.03642 | -0.011 | -7.05
-3.5 | -0.216 | 0.03367 | -0.011 | -6.416
-3 | -0.169 | 0.03179 | -0.013 | -5.317
-2.5 | -0.147 | 0.00922 | -0.033 | -15.988
-2 | -0.082 | 0.00892 | -0.033 | -9.204
-1.5 | -0.016 | 0.00796 | -0.033 | -1.961
-1 | 0.051 | 0.00715 | -0.033 | 7.177
-0.5 | 0.118 | 0.00558 | -0.033 | 21.212
0 | 0.186 | 0.00568 | -0.033 | 32.662
0.5 | 0.253 | 0.006 | -0.034 | 42.125
1 | 0.319 | 0.00646 | -0.034 | 49.471
1.5 | 0.386 | 0.00661 | -0.034 | 58.431
2 | 0.453 | 0.00711 | -0.034 | 63.654
2.5 | 0.519 | 0.00775 | -0.034 | 67.012
3 | 0.585 | 0.00854 | -0.035 | 68.452
3.5 | 0.648 | 0.00949 | -0.035 | 68.272
4 | 0.709 | 0.01183 | -0.035 | 59.956
4.5 | 0.766 | 0.01255 | -0.035 | 61.011
5 | 0.814 | 0.01344 | -0.035 | 60.55
5.5 | 0.68 | 0.03995 | -0.013 | 17.021
6 | 0.687 | 0.04438 | -0.012 | 15.473
6.5 | 0.608 | 0.05204 | -0.012 | 11.683
7 | 0.445 | 0.0542 | -0.013 | 8.219
7.5 | 0.472 | 0.05926 | -0.013 | 7.965
8 | 0.498 | 0.07054 | -0.014 | 7.064
8.5 | 0.525 | 0.06957 | -0.014 | 7.543
9 | 0.551 | 0.07334 | -0.015 | 7.516
9.5 | 0.578 | 0.07576 | -0.016 | 7.625
10 | 0.604 | 0.09998 | -0.016 | 6.039
10.5 | 0.63 | 0.12252 | -0.017 | 5.144
11 | 0.657 | 0.13053 | -0.017 | 5.032
11.5 | 0.683 | 0.13366 | -0.017 | 5.108
12 | 0.709 | 0.13855 | -0.018 | 5.119
12.5 | 0.736 | 0.14228 | -0.019 | 5.173
13 | 0.762 | 0.14602 | -0.019 | 5.217
13.5 | 0.789 | 0.15289 | -0.02 | 5.158
14 | 0.814 | 0.1618 | -0.02 | 5.034
14.5 | 0.841 | 0.1673 | -0.021 | 5.028
15 | 0.867 | 0.17515 | -0.021 | 4.949
15.5 | 0.894 | 0.17765 | -0.022 | 5.031
16 | 0.919 | 0.18359 | -0.022 | 5.007
16.5 | 0.946 | 0.19354 | -0.022 | 4.889
17 | 0.971 | 0.19786 | -0.023 | 4.91
17.5 | 0.998 | 0.20697 | -0.023 | 4.824
18 | 1.024 | 0.21178 | -0.023 | 4.833
18.5 | 1.049 | 0.21533 | -0.024 | 4.873
19 | 1.076 | 0.22363 | -0.024 | 4.81
19.5 | 1.101 | 0.22547 | -0.024 | 4.881
20 | 1.127 | 0.23308 | -0.025 | 4.837

## 32. Re 500k Mach 0.50 (2)
BIGFOIL.COM POLAR EXPORT
D7016-S
D7016-S |  |  |  | Cl Max: | 1.1007 | at alpha= | 20 | deg
XFOIL ncrit=9 |  |  |  | L/D Max: | 76.9039 | at alpha= | 3.5 | deg
Re: | 500000 |  |  | Cd Min: | 0.29865 | at alpha= | 20 | deg
Mach: | 0.5 |  |  | Cl=0 at alpha= | -1.6227 | deg
|  |  |  | @ Cl=0.1, Cd= | 0.0057041
|  |  |  | @ Cl=0.4, Cd= | 0.0059611
|  |  |  | @ Cl=0.6, Cd= | 0.0078054
alpha (deg) | Cl | Cd | Cm | Cl/Cd
-20 | -0.9032 | 0.28449 | 0.0921 | -3.1748
-19.5 | -0.8802 | 0.27603 | 0.0866 | -3.1888
-19 | -0.8583 | 0.26805 | 0.0807 | -3.202
-18.5 | -0.837 | 0.26012 | 0.0751 | -3.2177
-18 | -0.8146 | 0.25058 | 0.0709 | -3.2509
-17.5 | -0.7928 | 0.24239 | 0.0669 | -3.2708
-17 | -0.7709 | 0.23442 | 0.0623 | -3.2885
-16.5 | -0.7491 | 0.22621 | 0.0576 | -3.3115
-16 | -0.7274 | 0.21791 | 0.053 | -3.3381
-15.5 | -0.7058 | 0.20973 | 0.0479 | -3.3653
-15 | -0.6869 | 0.20198 | 0.0423 | -3.4008
-14.5 | -0.6686 | 0.19403 | 0.0372 | -3.4459
-14 | -0.6472 | 0.18426 | 0.0343 | -3.5124
-13.5 | -0.6272 | 0.17631 | 0.0311 | -3.5574
-13 | -0.6085 | 0.16854 | 0.0275 | -3.6104
-12.5 | -0.5905 | 0.16047 | 0.0236 | -3.6798
-12 | -0.5762 | 0.15279 | 0.0178 | -3.7712
-11.5 | -0.5639 | 0.14503 | 0.0128 | -3.8882
-11 | -0.5482 | 0.13535 | 0.0106 | -4.0502
-10.5 | -0.5315 | 0.12781 | 0.0085 | -4.1585
-10 | -0.5178 | 0.12026 | 0.0055 | -4.3057
-9.5 | -0.5056 | 0.11257 | 0.0022 | -4.4914
-9 | -0.4948 | 0.1048 | -0.0015 | -4.7214
-8.5 | -0.4867 | 0.09687 | -0.0081 | -5.0243
-8 | -0.4777 | 0.08884 | -0.0122 | -5.3771
-7.5 | -0.4781 | 0.07957 | -0.0163 | -6.0085
-7 | -0.4732 | 0.07275 | -0.0177 | -6.5045
-6.5 | -0.4745 | 0.0657 | -0.0212 | -7.2222
-6 | -0.4705 | 0.05727 | -0.0284 | -8.2155
-5.5 | -0.4649 | 0.04567 | -0.036 | -10.1795
-5 | -0.4578 | 0.03642 | -0.0368 | -12.57
-4.5 | -0.4359 | 0.02498 | -0.0374 | -17.45
-4 | -0.3604 | 0.01651 | -0.0416 | -21.8292
-3.5 | -0.2768 | 0.01284 | -0.044 | -21.5576
-3 | -0.1923 | 0.01025 | -0.0462 | -18.761
-2.5 | -0.1141 | 0.00892 | -0.0473 | -12.7915
-2 | -0.0452 | 0.00795 | -0.0471 | -5.6855
-1.5 | 0.0147 | 0.00711 | -0.0453 | 2.0675
-1 | 0.0711 | 0.00633 | -0.0429 | 11.2322
-0.5 | 0.1182 | 0.00531 | -0.0376 | 22.2599
0 | 0.2271 | 0.00532 | -0.0453 | 42.688
0.5 | 0.3067 | 0.00548 | -0.0478 | 55.9672
1 | 0.3627 | 0.00573 | -0.0453 | 63.2984
1.5 | 0.4192 | 0.00608 | -0.0429 | 68.9474
2 | 0.4759 | 0.00652 | -0.0406 | 72.9908
2.5 | 0.533 | 0.00704 | -0.0382 | 75.7102
3 | 0.5903 | 0.00768 | -0.0359 | 76.862
3.5 | 0.6483 | 0.00843 | -0.0337 | 76.9039
4 | 0.7053 | 0.00943 | -0.0312 | 74.7932
4.5 | 0.7633 | 0.0105 | -0.0287 | 72.6952
5 | 0.8169 | 0.01228 | -0.0253 | 66.5228
5.5 | 0.87 | 0.0143 | -0.0211 | 60.8392
6 | 0.9186 | 0.01688 | -0.0162 | 54.4194
6.5 | 0.9566 | 0.02112 | -0.0105 | 45.2936
7 | 0.9839 | 0.02641 | -0.0046 | 37.2548
7.5 | 0.9829 | 0.0331 | 0.0014 | 29.6949
8 | 0.9542 | 0.04 | 0.006 | 23.855
8.5 | 0.9218 | 0.04996 | 0.0015 | 18.4508
9 | 0.8917 | 0.06431 | -0.0105 | 13.8657
9.5 | 0.8628 | 0.08051 | -0.0214 | 10.7167
10 | 0.8399 | 0.09511 | -0.0296 | 8.8308
10.5 | 0.8262 | 0.10817 | -0.0365 | 7.638
11 | 0.8191 | 0.12059 | -0.0428 | 6.7924
11.5 | 0.8176 | 0.13234 | -0.0486 | 6.178
12 | 0.8165 | 0.14663 | -0.0553 | 5.5684
12.5 | 0.8307 | 0.15521 | -0.0575 | 5.3521
13 | 0.8383 | 0.16692 | -0.063 | 5.0222
13.5 | 0.8493 | 0.17777 | -0.0709 | 4.7775
14 | 0.865 | 0.18731 | -0.0759 | 4.618
14.5 | 0.8832 | 0.19589 | -0.0801 | 4.5087
15 | 0.9039 | 0.20444 | -0.0829 | 4.4213
15.5 | 0.9202 | 0.21527 | -0.088 | 4.2746
16 | 0.9376 | 0.22482 | -0.0942 | 4.1704
16.5 | 0.9555 | 0.23458 | -0.1013 | 4.0732
17 | 0.9759 | 0.24362 | -0.1064 | 4.0058
17.5 | 0.9971 | 0.25164 | -0.1106 | 3.9624
18 | 1.0192 | 0.26181 | -0.114 | 3.8929
18.5 | 1.0381 | 0.27095 | -0.1203 | 3.8313
19 | 1.0581 | 0.28038 | -0.1275 | 3.7738
19.5 | 1.0795 | 0.28969 | -0.133 | 3.7264
20 | 1.1007 | 0.29865 | -0.1383 | 3.6856

## 33. Re 750k Mach 0.00 (1)
BIGFOIL.COM POLAR EXPORT
D7016-S
D7016-S |  |  |  | Cl Max: | 0.898 | at alpha= | 7 | deg
JavaFoil+Calcfoil stall+Eppler ext transition |  |  |  | L/D Max: | 81.517 | at alpha= | 3.5 | deg
Re: | 750000 |  |  | Cd Min: | 0.00464 | at alpha= | -0.5 | deg
Mach: | 0 |  |  | Cl=0 at alpha= | -1.3793 | deg
|  |  |  | @ Cl=0.1, Cd= | 0.0046425
|  |  |  | @ Cl=0.4, Cd= | 0.0057218
|  |  |  | @ Cl=0.6, Cd= | 0.0074467
alpha (deg) | Cl | Cd | Cm | Cl/Cd
-14.5 | -0.343 | 0.12253 | -0.01 | -2.798
-14 | -0.36 | 0.11565 | -0.01 | -3.116
-13.5 | -0.378 | 0.10933 | -0.01 | -3.456
-13 | -0.395 | 0.10465 | -0.01 | -3.778
-12.5 | -0.412 | 0.09907 | -0.01 | -4.163
-12 | -0.429 | 0.09198 | -0.01 | -4.66
-11.5 | -0.444 | 0.08695 | -0.01 | -5.102
-11 | -0.457 | 0.08335 | -0.01 | -5.481
-10.5 | -0.468 | 0.07658 | -0.01 | -6.109
-10 | -0.476 | 0.07245 | -0.01 | -6.57
-9.5 | -0.481 | 0.06703 | -0.009 | -7.17
-9 | -0.481 | 0.06374 | -0.009 | -7.55
-8.5 | -0.477 | 0.05908 | -0.009 | -8.081
-8 | -0.469 | 0.05489 | -0.009 | -8.542
-7.5 | -0.455 | 0.05096 | -0.009 | -8.935
-7 | -0.437 | 0.0476 | -0.009 | -9.177
-6.5 | -0.413 | 0.04489 | -0.009 | -9.208
-6 | -0.385 | 0.04178 | -0.01 | -9.223
-5.5 | -0.353 | 0.03908 | -0.01 | -9.036
-5 | -0.317 | 0.0368 | -0.011 | -8.605
-4.5 | -0.277 | 0.03492 | -0.01 | -7.939
-4 | -0.294 | 0.00863 | -0.028 | -34.107
-3.5 | -0.24 | 0.00845 | -0.028 | -28.472
-3 | -0.185 | 0.00822 | -0.028 | -22.537
-2.5 | -0.129 | 0.00803 | -0.028 | -16.021
-2 | -0.071 | 0.00704 | -0.028 | -10.136
-1.5 | -0.014 | 0.0048 | -0.029 | -2.821
-1 | 0.044 | 0.00469 | -0.029 | 9.482
-0.5 | 0.103 | 0.00464 | -0.029 | 22.127
0 | 0.161 | 0.00478 | -0.029 | 33.612
0.5 | 0.219 | 0.00491 | -0.029 | 44.607
1 | 0.277 | 0.00514 | -0.029 | 53.873
1.5 | 0.335 | 0.00552 | -0.029 | 60.677
2 | 0.393 | 0.00568 | -0.03 | 69.099
2.5 | 0.45 | 0.00602 | -0.03 | 74.843
3 | 0.507 | 0.00654 | -0.03 | 77.598
3.5 | 0.564 | 0.00691 | -0.03 | 81.517
4 | 0.619 | 0.00773 | -0.03 | 80.086
4.5 | 0.673 | 0.01007 | -0.03 | 66.797
5 | 0.725 | 0.01053 | -0.031 | 68.823
5.5 | 0.774 | 0.01098 | -0.031 | 70.5
6 | 0.82 | 0.01149 | -0.031 | 71.393
6.5 | 0.862 | 0.01212 | -0.031 | 71.086
7 | 0.898 | 0.01273 | -0.031 | 70.532
7.5 | 0.745 | 0.04725 | -0.013 | 15.773
8 | 0.762 | 0.05082 | -0.012 | 14.991
8.5 | 0.774 | 0.05437 | -0.011 | 14.231
9 | 0.78 | 0.05881 | -0.011 | 13.26
9.5 | 0.78 | 0.06344 | -0.012 | 12.295
10 | 0.774 | 0.06775 | -0.011 | 11.426
10.5 | 0.763 | 0.07297 | -0.011 | 10.455
11 | 0.747 | 0.07854 | -0.011 | 9.511
11.5 | 0.727 | 0.08442 | -0.011 | 8.613
12 | 0.704 | 0.08994 | -0.011 | 7.825

## 34. Re 750k Mach 0.00 (2)
BIGFOIL.COM POLAR EXPORT
D7016-S
D7016-S |  |  |  | Cl Max: | 1.1432 | at alpha= | 10.5 | deg
XFOIL ncrit=9 |  |  |  | L/D Max: | 85.145 | at alpha= | 3.5 | deg
Re: | 750000 |  |  | Cd Min: | 0.23129 | at alpha= | -20 | deg
Mach: | 0 |  |  | Cl=0 at alpha= | -1.5872 | deg
|  |  |  | @ Cl=0.1, Cd= | 0.0042301
|  |  |  | @ Cl=0.4, Cd= | 0.0051525
|  |  |  | @ Cl=0.6, Cd= | 0.0072041
alpha (deg) | Cl | Cd | Cm | Cl/Cd
-20 | -0.6224 | 0.23129 | 0.0649 | -2.691
-19.5 | -0.6116 | 0.2245 | 0.0609 | -2.7243
-19 | -0.6015 | 0.21785 | 0.057 | -2.7611
-18.5 | -0.5899 | 0.21061 | 0.0539 | -2.8009
-18 | -0.5777 | 0.20489 | 0.0506 | -2.8196
-17.5 | -0.5659 | 0.19898 | 0.0472 | -2.844
-17 | -0.5543 | 0.19299 | 0.0437 | -2.8722
-16.5 | -0.5427 | 0.18688 | 0.0402 | -2.904
-16 | -0.5319 | 0.1807 | 0.0364 | -2.9436
-15.5 | -0.5237 | 0.17462 | 0.0322 | -2.9991
-15 | -0.5144 | 0.1687 | 0.0286 | -3.0492
-14.5 | -0.5062 | 0.16272 | 0.025 | -3.1109
-14 | -0.4983 | 0.15612 | 0.0223 | -3.1918
-13.5 | -0.49 | 0.1517 | 0.0198 | -3.2301
-13 | -0.5939 | 0.15238 | 0.0196 | -3.8975
-12.5 | -0.5812 | 0.14581 | 0.0169 | -3.986
-12 | -0.5705 | 0.13849 | 0.0139 | -4.1194
-11.5 | -0.5614 | 0.13057 | 0.0105 | -4.2996
-11 | -0.5545 | 0.12191 | 0.0057 | -4.5484
-10.5 | -0.5472 | 0.11369 | 0.0021 | -4.8131
-10 | -0.5417 | 0.10517 | -0.0018 | -5.1507
-9.5 | -0.5511 | 0.09433 | -0.0061 | -5.8423
-9 | -0.5475 | 0.08708 | -0.0094 | -6.2873
-8.5 | -0.5464 | 0.07989 | -0.013 | -6.8394
-8 | -0.5573 | 0.07089 | -0.0195 | -7.8615
-7.5 | -0.5533 | 0.05876 | -0.0304 | -9.4163
-7 | -0.5408 | 0.04634 | -0.0365 | -11.6703
-6.5 | -0.5489 | 0.02368 | -0.0347 | -23.1799
-6 | -0.5178 | 0.01827 | -0.0309 | -28.3415
-5.5 | -0.4807 | 0.01529 | -0.0275 | -31.4388
-5 | -0.4292 | 0.01248 | -0.027 | -34.391
-4.5 | -0.361 | 0.01073 | -0.0299 | -33.644
-4 | -0.2919 | 0.00964 | -0.0328 | -30.2801
-3.5 | -0.2228 | 0.00851 | -0.0356 | -26.181
-3 | -0.1547 | 0.00766 | -0.0381 | -20.1958
-2.5 | -0.0951 | 0.00698 | -0.0389 | -13.6246
-2 | -0.0412 | 0.0064 | -0.0384 | -6.4375
-1.5 | 0.0087 | 0.00568 | -0.0371 | 1.5317
-1 | 0.057 | 0.005 | -0.0354 | 11.4
-0.5 | 0.0998 | 0.00423 | -0.0318 | 23.5934
0 | 0.1809 | 0.00426 | -0.0366 | 42.4648
0.5 | 0.2615 | 0.00441 | -0.0419 | 59.2971
1 | 0.3102 | 0.00461 | -0.0402 | 67.2885
1.5 | 0.3592 | 0.00488 | -0.0386 | 73.6066
2 | 0.4086 | 0.00521 | -0.0371 | 78.4261
2.5 | 0.4582 | 0.0056 | -0.0357 | 81.8214
3 | 0.5079 | 0.00604 | -0.0345 | 84.0894
3.5 | 0.5577 | 0.00655 | -0.0333 | 85.145
4 | 0.6062 | 0.0073 | -0.032 | 83.0411
4.5 | 0.6552 | 0.00807 | -0.0309 | 81.1896
5 | 0.7044 | 0.00886 | -0.0299 | 79.5034
5.5 | 0.7526 | 0.00986 | -0.0287 | 76.3286
6 | 0.7997 | 0.01117 | -0.0272 | 71.5936
6.5 | 0.8486 | 0.01217 | -0.0259 | 69.7288
7 | 0.896 | 0.01333 | -0.0246 | 67.2168
7.5 | 0.9382 | 0.01535 | -0.0224 | 61.1205
8 | 0.9828 | 0.01695 | -0.0206 | 57.9823
8.5 | 1.0256 | 0.0188 | -0.0188 | 54.5532
9 | 1.0635 | 0.0214 | -0.0167 | 49.6963
9.5 | 1.0944 | 0.02567 | -0.0137 | 42.6334
10 | 1.1256 | 0.0289 | -0.0109 | 38.9481
10.5 | 1.1432 | 0.03357 | -0.0071 | 34.0542
11 | 1.1402 | 0.0393 | -0.002 | 29.0127
11.5 | 1.1135 | 0.04483 | 0.004 | 24.8383
12 | 1.0721 | 0.05401 | 0.0034 | 19.85
12.5 | 1.0308 | 0.06759 | -0.0054 | 15.2508
13 | 0.9777 | 0.08932 | -0.0215 | 10.946
13.5 | 0.8476 | 0.13939 | -0.0461 | 6.0808
14 | 0.8279 | 0.15737 | -0.0542 | 5.2609
14.5 | 0.8317 | 0.16898 | -0.0595 | 4.9219
15 | 0.84 | 0.17907 | -0.0643 | 4.6909
15.5 | 0.8499 | 0.18966 | -0.07 | 4.4812

## 35. Re 750k Mach 0.10 (1)
BIGFOIL.COM POLAR EXPORT
D7016-S
D7016-S |  |  |  | Cl Max: | 0.9 | at alpha= | 7 | deg
JavaFoil+Calcfoil stall+Eppler ext transition |  |  |  | L/D Max: | 81.551 | at alpha= | 3.5 | deg
Re: | 750000 |  |  | Cd Min: | 0.00469 | at alpha= | -0.5 | deg
Mach: | 0.1 |  |  | Cl=0 at alpha= | -1.3814 | deg
|  |  |  | @ Cl=0.1, Cd= | 0.004691
|  |  |  | @ Cl=0.4, Cd= | 0.0057324
|  |  |  | @ Cl=0.6, Cd= | 0.0074843
alpha (deg) | Cl | Cd | Cm | Cl/Cd
-14 | -0.32 | 0.11673 | -0.01 | -2.745
-13.5 | -0.34 | 0.10886 | -0.01 | -3.125
-13 | -0.36 | 0.10289 | -0.01 | -3.502
-12.5 | -0.38 | 0.10009 | -0.01 | -3.798
-12 | -0.399 | 0.09255 | -0.01 | -4.315
-11.5 | -0.418 | 0.08748 | -0.01 | -4.773
-11 | -0.434 | 0.08312 | -0.01 | -5.222
-10.5 | -0.448 | 0.07797 | -0.01 | -5.75
-10 | -0.46 | 0.07225 | -0.01 | -6.363
-9.5 | -0.468 | 0.06827 | -0.01 | -6.848
-9 | -0.471 | 0.064 | -0.01 | -7.361
-8.5 | -0.47 | 0.05952 | -0.009 | -7.895
-8 | -0.464 | 0.05562 | -0.009 | -8.337
-7.5 | -0.452 | 0.05147 | -0.009 | -8.782
-7 | -0.435 | 0.04792 | -0.009 | -9.079
-6.5 | -0.413 | 0.04512 | -0.009 | -9.149
-6 | -0.386 | 0.04202 | -0.01 | -9.176
-5.5 | -0.354 | 0.03929 | -0.01 | -9.005
-5 | -0.318 | 0.03694 | -0.011 | -8.596
-4.5 | -0.278 | 0.035 | -0.01 | -7.947
-4 | -0.295 | 0.00864 | -0.028 | -34.18
-3.5 | -0.242 | 0.00846 | -0.028 | -28.56
-3 | -0.186 | 0.00823 | -0.028 | -22.594
-2.5 | -0.129 | 0.00804 | -0.028 | -16.071
-2 | -0.072 | 0.00705 | -0.029 | -10.17
-1.5 | -0.014 | 0.00612 | -0.029 | -2.222
-1 | 0.045 | 0.00471 | -0.029 | 9.498
-0.5 | 0.103 | 0.00469 | -0.029 | 21.978
0 | 0.162 | 0.0048 | -0.029 | 33.666
0.5 | 0.22 | 0.00491 | -0.029 | 44.76
1 | 0.278 | 0.00515 | -0.029 | 54.066
1.5 | 0.336 | 0.00552 | -0.03 | 60.917
2 | 0.394 | 0.00569 | -0.03 | 69.351
2.5 | 0.452 | 0.0061 | -0.03 | 74.191
3 | 0.51 | 0.00654 | -0.03 | 77.946
3.5 | 0.566 | 0.00695 | -0.03 | 81.551
4 | 0.622 | 0.00783 | -0.03 | 79.409
4.5 | 0.676 | 0.0101 | -0.031 | 66.911
5 | 0.728 | 0.01057 | -0.031 | 68.862
5.5 | 0.777 | 0.01107 | -0.031 | 70.221
6 | 0.824 | 0.01159 | -0.031 | 71.052
6.5 | 0.864 | 0.0122 | -0.031 | 70.876
7 | 0.9 | 0.01287 | -0.032 | 69.891
7.5 | 0.745 | 0.04749 | -0.013 | 15.693
8 | 0.761 | 0.05107 | -0.012 | 14.902
8.5 | 0.771 | 0.05466 | -0.011 | 14.109
9 | 0.775 | 0.05897 | -0.011 | 13.14
9.5 | 0.772 | 0.06378 | -0.011 | 12.106
10 | 0.763 | 0.06881 | -0.011 | 11.09
10.5 | 0.748 | 0.07391 | -0.011 | 10.124
11 | 0.729 | 0.08043 | -0.011 | 9.058
11.5 | 0.704 | 0.0854 | -0.011 | 8.248
12 | 0.677 | 0.09144 | -0.011 | 7.4

## 36. Re 750k Mach 0.10 (2)
BIGFOIL.COM POLAR EXPORT
D7016-S
D7016-S |  |  |  | Cl Max: | 1.1324 | at alpha= | 10.5 | deg
XFOIL ncrit=9 |  |  |  | L/D Max: | 85.0835 | at alpha= | 3.5 | deg
Re: | 750000 |  |  | Cd Min: | 0.14163 | at alpha= | 13.5 | deg
Mach: | 0.1 |  |  | Cl=0 at alpha= | -99 | deg
|  |  |  | @ Cl=0.1, Cd= | 0.00427
|  |  |  | @ Cl=0.4, Cd= | 0.005166
|  |  |  | @ Cl=0.6, Cd= | 0.007202
alpha (deg) | Cl | Cd | Cm | Cl/Cd
0 | 0.1814 | 0.00427 | -0.0367 | 42.4824
0.5 | 0.263 | 0.00442 | -0.0421 | 59.5023
1 | 0.3118 | 0.00463 | -0.0403 | 67.3434
1.5 | 0.3612 | 0.0049 | -0.0387 | 73.7143
2 | 0.4108 | 0.00524 | -0.0372 | 78.3969
2.5 | 0.4606 | 0.00563 | -0.0358 | 81.8117
3 | 0.5107 | 0.00607 | -0.0346 | 84.1351
3.5 | 0.5607 | 0.00659 | -0.0333 | 85.0835
4 | 0.6095 | 0.00735 | -0.0321 | 82.9252
4.5 | 0.6588 | 0.00811 | -0.0309 | 81.233
5 | 0.7084 | 0.00891 | -0.0299 | 79.5062
5.5 | 0.7562 | 0.01004 | -0.0286 | 75.3187
6 | 0.8039 | 0.01132 | -0.027 | 71.0159
6.5 | 0.8533 | 0.01229 | -0.0257 | 69.4304
7 | 0.9002 | 0.01361 | -0.0241 | 66.1425
7.5 | 0.943 | 0.0156 | -0.0219 | 60.4487
8 | 0.9873 | 0.01733 | -0.02 | 56.9706
8.5 | 1.03 | 0.01928 | -0.018 | 53.4232
9 | 1.0636 | 0.02299 | -0.0153 | 46.2636
9.5 | 1.0961 | 0.02666 | -0.0124 | 41.114
10 | 1.123 | 0.03045 | -0.0092 | 36.8801
10.5 | 1.1324 | 0.03575 | -0.0048 | 31.6755
11 | 1.1147 | 0.04161 | 0.0017 | 26.7892
11.5 | 1.0823 | 0.04835 | 0.0049 | 22.3847
12 | 1.0405 | 0.0595 | 0.0001 | 17.4874
12.5 | 1.0007 | 0.07553 | -0.012 | 13.249
13 | 0.9464 | 0.09949 | -0.0283 | 9.5125
13.5 | 0.845 | 0.14163 | -0.0473 | 5.9663

## 37. Re 750k Mach 0.25 (1)
BIGFOIL.COM POLAR EXPORT
D7016-S
D7016-S |  |  |  | Cl Max: | 0.877 | at alpha= | 6.5 | deg
JavaFoil+Calcfoil stall+Eppler ext transition |  |  |  | L/D Max: | 78.246 | at alpha= | 3.5 | deg
Re: | 750000 |  |  | Cd Min: | 0.00474 | at alpha= | -0.5 | deg
Mach: | 0.25 |  |  | Cl=0 at alpha= | -1.3833 | deg
|  |  |  | @ Cl=0.1, Cd= | 0.004748
|  |  |  | @ Cl=0.4, Cd= | 0.005818
|  |  |  | @ Cl=0.6, Cd= | 0.09036
alpha (deg) | Cl | Cd | Cm | Cl/Cd
-12.5 | -0.062 | 0.10283 | -0.011 | -0.606
-12 | -0.06 | 0.09636 | -0.011 | -0.619
-11.5 | -0.156 | 0.09015 | -0.011 | -1.736
-11 | -0.217 | 0.08626 | -0.011 | -2.521
-10.5 | -0.268 | 0.08152 | -0.01 | -3.291
-10 | -0.313 | 0.07617 | -0.01 | -4.104
-9.5 | -0.35 | 0.07086 | -0.01 | -4.946
-9 | -0.381 | 0.06711 | -0.01 | -5.679
-8.5 | -0.404 | 0.06249 | -0.01 | -6.461
-8 | -0.417 | 0.05778 | -0.01 | -7.225
-7.5 | -0.422 | 0.05435 | -0.01 | -7.766
-7 | -0.418 | 0.05022 | -0.01 | -8.318
-6.5 | -0.405 | 0.04633 | -0.01 | -8.735
-6 | -0.384 | 0.04295 | -0.01 | -8.936
-5.5 | -0.356 | 0.04 | -0.01 | -8.902
-5 | -0.322 | 0.03748 | -0.011 | -8.585
-4.5 | -0.283 | 0.03525 | -0.011 | -8.039
-4 | -0.242 | 0.03331 | -0.012 | -7.276
-3.5 | -0.247 | 0.00858 | -0.029 | -28.849
-3 | -0.191 | 0.00834 | -0.029 | -22.866
-2.5 | -0.133 | 0.00818 | -0.029 | -16.225
-2 | -0.074 | 0.00737 | -0.029 | -9.985
-1.5 | -0.014 | 0.00627 | -0.029 | -2.231
-1 | 0.046 | 0.00482 | -0.03 | 9.53
-0.5 | 0.106 | 0.00474 | -0.03 | 22.341
0 | 0.166 | 0.00483 | -0.03 | 34.347
0.5 | 0.226 | 0.005 | -0.03 | 45.21
1 | 0.286 | 0.00528 | -0.03 | 54.155
1.5 | 0.346 | 0.00558 | -0.03 | 61.973
2 | 0.405 | 0.00584 | -0.031 | 69.379
2.5 | 0.465 | 0.00617 | -0.031 | 75.341
3 | 0.524 | 0.00673 | -0.031 | 77.837
3.5 | 0.582 | 0.00743 | -0.031 | 78.246
4 | 0.639 | 0.00991 | -0.031 | 64.458
4.5 | 0.693 | 0.01031 | -0.031 | 67.218
5 | 0.746 | 0.01082 | -0.032 | 68.873
5.5 | 0.795 | 0.01137 | -0.032 | 69.882
6 | 0.84 | 0.012 | -0.032 | 69.947
6.5 | 0.877 | 0.01265 | -0.032 | 69.348
7 | 0.727 | 0.04508 | -0.013 | 16.137
7.5 | 0.743 | 0.0485 | -0.012 | 15.327
8 | 0.749 | 0.05252 | -0.011 | 14.26
8.5 | 0.745 | 0.05709 | -0.011 | 13.044
9 | 0.73 | 0.06185 | -0.011 | 11.8
9.5 | 0.703 | 0.0679 | -0.011 | 10.361
10 | 0.666 | 0.07334 | -0.011 | 9.086
10.5 | 0.619 | 0.08029 | -0.012 | 7.713
11 | 0.563 | 0.08432 | -0.012 | 6.679
11.5 | 0.499 | 0.09036 | -0.012 | 5.526

## 38. Re 750k Mach 0.25 (2)
BIGFOIL.COM POLAR EXPORT
D7016-S
D7016-S |  |  |  | Cl Max: | 1.0794 | at alpha= | 9.5 | deg
XFOIL ncrit=9 |  |  |  | L/D Max: | 85.0221 | at alpha= | 3.5 | deg
Re: | 750000 |  |  | Cd Min: | 0.0919 | at alpha= | 12 | deg
Mach: | 0.25 |  |  | Cl=0 at alpha= | -99 | deg
|  |  |  | @ Cl=0.1, Cd= | 0.00433
|  |  |  | @ Cl=0.4, Cd= | 0.0052038
|  |  |  | @ Cl=0.6, Cd= | 0.0071608
alpha (deg) | Cl | Cd | Cm | Cl/Cd
0 | 0.1818 | 0.00433 | -0.0365 | 41.9861
0.5 | 0.2672 | 0.0045 | -0.0423 | 59.3778
1 | 0.321 | 0.00472 | -0.0412 | 68.0085
1.5 | 0.3717 | 0.00501 | -0.0395 | 74.1916
2 | 0.4228 | 0.00536 | -0.0379 | 78.8806
2.5 | 0.4741 | 0.00578 | -0.0365 | 82.0242
3 | 0.5257 | 0.00624 | -0.035 | 84.2468
3.5 | 0.5773 | 0.00679 | -0.0337 | 85.0221
4 | 0.6275 | 0.00761 | -0.0322 | 82.4573
4.5 | 0.6786 | 0.00841 | -0.0309 | 80.6897
5 | 0.7297 | 0.00927 | -0.0295 | 78.7163
5.5 | 0.7782 | 0.01065 | -0.0277 | 73.0704
6 | 0.8287 | 0.01185 | -0.0259 | 69.9325
6.5 | 0.8789 | 0.01304 | -0.0241 | 67.4003
7 | 0.9214 | 0.0154 | -0.0212 | 59.8312
7.5 | 0.9677 | 0.01725 | -0.0188 | 56.0986
8 | 1.01 | 0.01986 | -0.0159 | 50.856
8.5 | 1.0499 | 0.02255 | -0.0132 | 46.5588
9 | 1.0661 | 0.02897 | -0.0086 | 36.8001
9.5 | 1.0794 | 0.0339 | -0.004 | 31.8407
10 | 1.0666 | 0.03949 | 0.0022 | 27.0094
10.5 | 1.0351 | 0.04627 | 0.0053 | 22.3709
11 | 1.0002 | 0.05674 | 0.0003 | 17.6278
11.5 | 0.9673 | 0.07196 | -0.0116 | 13.4422
12 | 0.9273 | 0.0919 | -0.0252 | 10.0903

## 39. Re 750k Mach 0.50 (1)
BIGFOIL.COM POLAR EXPORT
D7016-S
D7016-S |  |  |  | Cl Max: | 1.127 | at alpha= | 20 | deg
JavaFoil+Calcfoil stall+Eppler ext transition |  |  |  | L/D Max: | 76.487 | at alpha= | 3 | deg
Re: | 750000 |  |  | Cd Min: | 0.00508 | at alpha= | -0.5 | deg
Mach: | 0.5 |  |  | Cl=0 at alpha= | -1.3806 | deg
|  |  |  | @ Cl=0.1, Cd= | 0.0054669
|  |  |  | @ Cl=0.4, Cd= | 0.0060131
|  |  |  | @ Cl=0.6, Cd= | 0.0078543
alpha (deg) | Cl | Cd | Cm | Cl/Cd
-20 | -0.986 | 0.20682 | -0.016 | -4.767
-19.5 | -0.959 | 0.19993 | -0.016 | -4.795
-19 | -0.933 | 0.19492 | -0.016 | -4.788
-18.5 | -0.908 | 0.1883 | -0.016 | -4.821
-18 | -0.881 | 0.18672 | -0.016 | -4.718
-17.5 | -0.855 | 0.17956 | -0.016 | -4.762
-17 | -0.829 | 0.17529 | -0.016 | -4.732
-16.5 | -0.803 | 0.17147 | -0.015 | -4.68
-16 | -0.776 | 0.16562 | -0.015 | -4.688
-15.5 | -0.751 | 0.16169 | -0.015 | -4.642
-15 | -0.724 | 0.15511 | -0.015 | -4.67
-14.5 | -0.698 | 0.14841 | -0.015 | -4.701
-14 | -0.672 | 0.14467 | -0.015 | -4.642
-13.5 | -0.645 | 0.14 | -0.015 | -4.608
-13 | -0.618 | 0.13489 | -0.015 | -4.585
-12.5 | -0.592 | 0.1314 | -0.015 | -4.507
-12 | -0.565 | 0.12596 | -0.014 | -4.488
-11.5 | -0.539 | 0.12272 | -0.014 | -4.393
-11 | -0.512 | 0.11693 | -0.014 | -4.381
-10.5 | -0.486 | 0.11194 | -0.014 | -4.341
-10 | -0.459 | 0.09728 | -0.014 | -4.72
-9.5 | -0.433 | 0.07327 | -0.014 | -5.907
-9 | -0.406 | 0.07753 | -0.013 | -5.237
-8.5 | -0.38 | 0.06341 | -0.013 | -5.986
-8 | -0.353 | 0.0669 | -0.013 | -5.275
-7.5 | -0.326 | 0.0558 | -0.013 | -5.849
-7 | -0.3 | 0.05503 | -0.013 | -5.445
-6.5 | -0.273 | 0.05013 | -0.012 | -5.445
-6 | -0.246 | 0.04812 | -0.012 | -5.118
-5.5 | -0.22 | 0.04555 | -0.012 | -4.822
-5 | -0.225 | 0.0408 | -0.011 | -5.517
-4.5 | -0.283 | 0.03859 | -0.011 | -7.333
-4 | -0.257 | 0.03517 | -0.011 | -7.301
-3.5 | -0.216 | 0.03289 | -0.012 | -6.57
-3 | -0.211 | 0.00883 | -0.032 | -23.865
-2.5 | -0.147 | 0.00853 | -0.033 | -17.287
-2 | -0.082 | 0.00827 | -0.033 | -9.923
-1.5 | -0.016 | 0.00731 | -0.033 | -2.136
-1 | 0.051 | 0.00652 | -0.033 | 7.869
-0.5 | 0.118 | 0.00508 | -0.033 | 23.32
0 | 0.186 | 0.00518 | -0.033 | 35.806
0.5 | 0.253 | 0.0054 | -0.034 | 46.774
1 | 0.319 | 0.00566 | -0.034 | 56.414
1.5 | 0.386 | 0.00594 | -0.034 | 65.039
2 | 0.453 | 0.00629 | -0.034 | 72.03
2.5 | 0.519 | 0.0069 | -0.034 | 75.253
3 | 0.585 | 0.00764 | -0.035 | 76.487
3.5 | 0.648 | 0.00854 | -0.035 | 75.881
4 | 0.709 | 0.01086 | -0.035 | 65.288
4.5 | 0.766 | 0.01152 | -0.035 | 66.434
5 | 0.814 | 0.0123 | -0.035 | 66.148
5.5 | 0.68 | 0.03886 | -0.013 | 17.506
6 | 0.687 | 0.04279 | -0.012 | 16.049
6.5 | 0.608 | 0.04893 | -0.012 | 12.428
7 | 0.446 | 0.05165 | -0.013 | 8.626
7.5 | 0.472 | 0.05567 | -0.014 | 8.478
8 | 0.498 | 0.05818 | -0.014 | 8.566
8.5 | 0.525 | 0.0652 | -0.015 | 8.049
9 | 0.551 | 0.06947 | -0.015 | 7.936
9.5 | 0.578 | 0.07144 | -0.016 | 8.087
10 | 0.604 | 0.09198 | -0.016 | 6.565
10.5 | 0.63 | 0.08735 | -0.017 | 7.216
11 | 0.657 | 0.11677 | -0.017 | 5.625
11.5 | 0.683 | 0.11991 | -0.017 | 5.694
12 | 0.709 | 0.12243 | -0.018 | 5.794
12.5 | 0.736 | 0.13137 | -0.019 | 5.603
13 | 0.762 | 0.13499 | -0.019 | 5.644
13.5 | 0.789 | 0.14194 | -0.02 | 5.557
14 | 0.815 | 0.14769 | -0.02 | 5.515
14.5 | 0.841 | 0.15188 | -0.021 | 5.539
15 | 0.867 | 0.1585 | -0.021 | 5.469
15.5 | 0.894 | 0.16209 | -0.022 | 5.514
16 | 0.919 | 0.1678 | -0.022 | 5.478
16.5 | 0.946 | 0.1715 | -0.022 | 5.517
17 | 0.971 | 0.17581 | -0.023 | 5.526
17.5 | 0.998 | 0.18372 | -0.023 | 5.434
18 | 1.024 | 0.18846 | -0.023 | 5.431
18.5 | 1.049 | 0.1955 | -0.024 | 5.368
19 | 1.076 | 0.19958 | -0.024 | 5.389
19.5 | 1.101 | 0.20621 | -0.024 | 5.337
20 | 1.127 | 0.21601 | -0.025 | 5.219

## 40. Re 750k Mach 0.50 (2)
BIGFOIL.COM POLAR EXPORT
D7016-S
D7016-S |  |  |  | Cl Max: | 1.1001 | at alpha= | 20 | deg
XFOIL ncrit=9 |  |  |  | L/D Max: | 84.5714 | at alpha= | 3 | deg
Re: | 750000 |  |  | Cd Min: | 0.29879 | at alpha= | 20 | deg
Mach: | 0.5 |  |  | Cl=0 at alpha= | -1.5777 | deg
|  |  |  | @ Cl=0.1, Cd= | 0.0056137
|  |  |  | @ Cl=0.4, Cd= | 0.0053682
|  |  |  | @ Cl=0.6, Cd= | 0.0070973
alpha (deg) | Cl | Cd | Cm | Cl/Cd
-20 | -0.9008 | 0.28403 | 0.0912 | -3.1715
-19.5 | -0.879 | 0.27569 | 0.0857 | -3.1884
-18.5 | -0.8354 | 0.25836 | 0.0762 | -3.2335
-18 | -0.8137 | 0.25035 | 0.0715 | -3.2502
-17.5 | -0.7919 | 0.24231 | 0.0668 | -3.2681
-17 | -0.7698 | 0.23403 | 0.062 | -3.2893
-16.5 | -0.7471 | 0.22549 | 0.0568 | -3.3132
-16 | -0.7264 | 0.21724 | 0.0516 | -3.3438
-15.5 | -0.7058 | 0.209 | 0.0468 | -3.377
-15 | -0.6865 | 0.20063 | 0.0418 | -3.4217
-14.5 | -0.6654 | 0.19157 | 0.0385 | -3.4734
-14 | -0.6454 | 0.18373 | 0.035 | -3.5128
-13.5 | -0.6261 | 0.17583 | 0.031 | -3.5608
-13 | -0.6076 | 0.1678 | 0.0271 | -3.621
-12.5 | -0.5899 | 0.15929 | 0.0223 | -3.7033
-12 | -0.5758 | 0.15107 | 0.0173 | -3.8115
-11.5 | -0.561 | 0.14272 | 0.0133 | -3.9308
-11 | -0.5454 | 0.1344 | 0.0116 | -4.058
-10.5 | -0.531 | 0.12678 | 0.0084 | -4.1884
-10 | -0.5178 | 0.11914 | 0.0051 | -4.3461
-9.5 | -0.5061 | 0.11118 | 0.0015 | -4.5521
-9 | -0.4959 | 0.10308 | -0.0036 | -4.8108
-8.5 | -0.486 | 0.09495 | -0.0076 | -5.1185
-8 | -0.4778 | 0.0869 | -0.0113 | -5.4983
-7.5 | -0.4716 | 0.07882 | -0.0152 | -5.9833
-7 | -0.4802 | 0.0695 | -0.0197 | -6.9094
-6.5 | -0.4812 | 0.06287 | -0.0225 | -7.6539
-6 | -0.4809 | 0.05313 | -0.031 | -9.0514
-5.5 | -0.4781 | 0.04159 | -0.0374 | -11.4956
-5 | -0.4643 | 0.0319 | -0.0386 | -14.5549
-4.5 | -0.3992 | 0.02005 | -0.046 | -19.9102
-4 | -0.3242 | 0.01329 | -0.0483 | -24.3943
-3.5 | -0.2459 | 0.01059 | -0.049 | -23.22
-3 | -0.1758 | 0.00877 | -0.0484 | -20.0456
-2.5 | -0.1122 | 0.00785 | -0.0464 | -14.293
-2 | -0.0511 | 0.00716 | -0.0444 | -7.1369
-1.5 | 0.0094 | 0.00659 | -0.0427 | 1.4264
-1 | 0.0687 | 0.00597 | -0.0411 | 11.5075
-0.5 | 0.1258 | 0.00532 | -0.039 | 23.6466
0 | 0.1771 | 0.00462 | -0.0348 | 38.3333
0.5 | 0.2797 | 0.00483 | -0.042 | 57.9089
1 | 0.3612 | 0.00513 | -0.0451 | 70.4094
1.5 | 0.4182 | 0.00548 | -0.0429 | 76.3139
2 | 0.4758 | 0.0059 | -0.0409 | 80.6441
2.5 | 0.5336 | 0.00642 | -0.0388 | 83.1153
3 | 0.592 | 0.007 | -0.0367 | 84.5714
3.5 | 0.6504 | 0.00771 | -0.0344 | 84.358
4 | 0.708 | 0.00864 | -0.0321 | 81.9444
4.5 | 0.7664 | 0.00966 | -0.0295 | 79.3375
5 | 0.8222 | 0.01121 | -0.0262 | 73.3452
5.5 | 0.8771 | 0.01299 | -0.0222 | 67.5212
6 | 0.9283 | 0.0153 | -0.0175 | 60.6732
6.5 | 0.9734 | 0.01846 | -0.0121 | 52.7302
7 | 0.9997 | 0.02362 | -0.0058 | 42.3243
7.5 | 1 | 0.03015 | 0.0007 | 33.1675
8 | 0.9738 | 0.03658 | 0.0066 | 26.6211
8.5 | 0.9423 | 0.04589 | 0.0036 | 20.5339
9 | 0.9134 | 0.05964 | -0.0078 | 15.3152
9.5 | 0.8848 | 0.07557 | -0.019 | 11.7083
10 | 0.8582 | 0.09046 | -0.0274 | 9.4871
10.5 | 0.8402 | 0.10392 | -0.0347 | 8.0851
11 | 0.8291 | 0.1169 | -0.0413 | 7.0924
11.5 | 0.8241 | 0.12924 | -0.0475 | 6.3765
12 | 0.8259 | 0.14118 | -0.0534 | 5.85
12.5 | 0.8324 | 0.15259 | -0.059 | 5.4551
13.5 | 0.8506 | 0.17613 | -0.0705 | 4.8294
14 | 0.866 | 0.18579 | -0.0755 | 4.6612
14.5 | 0.8837 | 0.19447 | -0.0799 | 4.5441
15 | 0.9025 | 0.20303 | -0.0839 | 4.4452
15.5 | 0.9184 | 0.21352 | -0.0887 | 4.3012
16 | 0.9372 | 0.22333 | -0.094 | 4.1965
16.5 | 0.9553 | 0.23373 | -0.1011 | 4.0872
17 | 0.9757 | 0.24291 | -0.1063 | 4.0167
17.5 | 0.9963 | 0.25146 | -0.1111 | 3.9621
18 | 1.0175 | 0.26027 | -0.1147 | 3.9094
18.5 | 1.0375 | 0.26982 | -0.1203 | 3.8452
19 | 1.0573 | 0.27943 | -0.1266 | 3.7838
19.5 | 1.0788 | 0.28944 | -0.1329 | 3.7272
20 | 1.1001 | 0.29879 | -0.1384 | 3.6819

## 41. Re 1M Mach 0.00 (1)
BIGFOIL.COM POLAR EXPORT
D7016-S
D7016-S |  |  |  | Cl Max: | 0.928 | at alpha= | 7.5 | deg
JavaFoil+Calcfoil stall+Eppler ext transition |  |  |  | L/D Max: | 86.041 | at alpha= | 4 | deg
Re: | 1000000 |  |  | Cd Min: | 0.00446 | at alpha= | -0.5 | deg
Mach: | 0 |  |  | Cl=0 at alpha= | -1.3793 | deg
|  |  |  | @ Cl=0.1, Cd= | 0.0044615
|  |  |  | @ Cl=0.4, Cd= | 0.0054207
|  |  |  | @ Cl=0.6, Cd= | 0.0069758
alpha (deg) | Cl | Cd | Cm | Cl/Cd
-14.5 | -0.343 | 0.11769 | -0.01 | -2.915
-14 | -0.36 | 0.11185 | -0.01 | -3.223
-13.5 | -0.378 | 0.10559 | -0.01 | -3.58
-13 | -0.395 | 0.09966 | -0.01 | -3.969
-12.5 | -0.413 | 0.09493 | -0.01 | -4.346
-12 | -0.429 | 0.08937 | -0.01 | -4.798
-11.5 | -0.444 | 0.08406 | -0.01 | -5.278
-11 | -0.457 | 0.0794 | -0.01 | -5.756
-10.5 | -0.468 | 0.07385 | -0.01 | -6.337
-10 | -0.476 | 0.06934 | -0.01 | -6.866
-9.5 | -0.481 | 0.06532 | -0.01 | -7.36
-9 | -0.481 | 0.06152 | -0.01 | -7.824
-8.5 | -0.477 | 0.05767 | -0.009 | -8.28
-8 | -0.469 | 0.05316 | -0.01 | -8.822
-7.5 | -0.455 | 0.04979 | -0.009 | -9.147
-7 | -0.437 | 0.04656 | -0.01 | -9.384
-6.5 | -0.413 | 0.04381 | -0.01 | -9.438
-6 | -0.385 | 0.04108 | -0.01 | -9.384
-5.5 | -0.353 | 0.03849 | -0.011 | -9.182
-5 | -0.318 | 0.03569 | -0.013 | -8.91
-4.5 | -0.277 | 0.03441 | -0.011 | -8.064
-4 | -0.294 | 0.00823 | -0.028 | -35.727
-3.5 | -0.24 | 0.00804 | -0.028 | -29.923
-3 | -0.185 | 0.00785 | -0.028 | -23.598
-2.5 | -0.129 | 0.00766 | -0.028 | -16.791
-2 | -0.071 | 0.00667 | -0.028 | -10.698
-1.5 | -0.014 | 0.00592 | -0.029 | -2.286
-1 | 0.044 | 0.00449 | -0.029 | 9.902
-0.5 | 0.103 | 0.00446 | -0.029 | 23.02
0 | 0.161 | 0.00454 | -0.029 | 35.409
0.5 | 0.219 | 0.00469 | -0.029 | 46.628
1 | 0.277 | 0.00482 | -0.029 | 57.399
1.5 | 0.335 | 0.00516 | -0.029 | 64.843
2 | 0.393 | 0.00539 | -0.03 | 72.764
2.5 | 0.45 | 0.00564 | -0.03 | 79.817
3 | 0.507 | 0.00621 | -0.03 | 81.736
3.5 | 0.564 | 0.00657 | -0.03 | 85.802
4 | 0.619 | 0.00719 | -0.03 | 86.041
4.5 | 0.673 | 0.00948 | -0.03 | 70.958
5 | 0.725 | 0.00992 | -0.031 | 73.075
5.5 | 0.774 | 0.01038 | -0.031 | 74.561
6 | 0.82 | 0.01087 | -0.031 | 75.473
6.5 | 0.862 | 0.01142 | -0.031 | 75.428
7 | 0.898 | 0.01206 | -0.031 | 74.453
7.5 | 0.928 | 0.01269 | -0.032 | 73.153
8 | 0.763 | 0.04983 | -0.013 | 15.306
8.5 | 0.774 | 0.05349 | -0.012 | 14.47
9 | 0.78 | 0.05738 | -0.012 | 13.595
9.5 | 0.78 | 0.06178 | -0.012 | 12.63
10 | 0.774 | 0.06638 | -0.012 | 11.667
10.5 | 0.763 | 0.07143 | -0.012 | 10.684
11 | 0.747 | 0.07687 | -0.011 | 9.72
11.5 | 0.727 | 0.08125 | -0.012 | 8.952
12 | 0.704 | 0.08747 | -0.012 | 8.048
12.5 | 0.678 | 0.09236 | -0.012 | 7.34

## 42. Re 1M Mach 0.00 (2)
BIGFOIL.COM POLAR EXPORT
D7016-S
D7016-S |  |  |  | Cl Max: | 1.1933 | at alpha= | 11.5 | deg
XFOIL ncrit=9 |  |  |  | L/D Max: | 89.4231 | at alpha= | 3.5 | deg
Re: | 1000000 |  |  | Cd Min: | 0.25257 | at alpha= | -20 | deg
Mach: | 0 |  |  | Cl=0 at alpha= | -1.5561 | deg
|  |  |  | @ Cl=0.1, Cd= | 0.0044653
|  |  |  | @ Cl=0.4, Cd= | 0.004875
|  |  |  | @ Cl=0.6, Cd= | 0.0068808
alpha (deg) | Cl | Cd | Cm | Cl/Cd
-20 | -0.8005 | 0.25257 | 0.0717 | -3.1694
-19.5 | -0.7841 | 0.24653 | 0.0677 | -3.1805
-19 | -0.7674 | 0.2403 | 0.0638 | -3.1935
-18.5 | -0.7507 | 0.23376 | 0.0598 | -3.2114
-18 | -0.734 | 0.22691 | 0.0559 | -3.2348
-17.5 | -0.7167 | 0.21932 | 0.0516 | -3.2678
-17 | -0.7012 | 0.212 | 0.0473 | -3.3075
-16.5 | -0.6857 | 0.20471 | 0.0433 | -3.3496
-16 | -0.6709 | 0.19729 | 0.0394 | -3.4006
-15.5 | -0.6578 | 0.18898 | 0.0358 | -3.4808
-15 | -0.6423 | 0.18263 | 0.0332 | -3.5169
-14.5 | -0.6279 | 0.17572 | 0.0299 | -3.5733
-14 | -0.6142 | 0.16867 | 0.0266 | -3.6414
-13.5 | -0.6016 | 0.16128 | 0.0233 | -3.7302
-13 | -0.59 | 0.15295 | 0.0195 | -3.8575
-12.5 | -0.5812 | 0.14434 | 0.0153 | -4.0266
-12 | -0.5723 | 0.13605 | 0.0118 | -4.2065
-11.5 | -0.572 | 0.12578 | 0.0081 | -4.5476
-11 | -0.5616 | 0.11932 | 0.0058 | -4.7067
-10.5 | -0.5541 | 0.11194 | 0.0028 | -4.95
-10 | -0.5456 | 0.10521 | 0 | -5.1858
-9.5 | -0.5415 | 0.09731 | -0.0036 | -5.5647
-9 | -0.5391 | 0.08901 | -0.0078 | -6.0566
-8.5 | -0.5373 | 0.07976 | -0.0132 | -6.7365
-7.5 | -0.6113 | 0.03258 | -0.0385 | -18.763
-7 | -0.5963 | 0.02224 | -0.0353 | -26.8121
-6.5 | -0.5682 | 0.01633 | -0.0315 | -34.7949
-6 | -0.5303 | 0.01395 | -0.0285 | -38.0143
-5.5 | -0.4746 | 0.01222 | -0.0289 | -38.838
-5 | -0.4068 | 0.01097 | -0.0317 | -37.083
-4.5 | -0.3411 | 0.00938 | -0.0339 | -36.3646
-4 | -0.2723 | 0.00841 | -0.0367 | -32.3781
-3.5 | -0.2083 | 0.00768 | -0.0383 | -27.1224
-3 | -0.1499 | 0.00705 | -0.0386 | -21.2624
-2.5 | -0.0969 | 0.00652 | -0.0378 | -14.862
-2 | -0.0451 | 0.00608 | -0.0368 | -7.4178
-1.5 | 0.0057 | 0.00552 | -0.0358 | 1.0326
-1 | 0.0566 | 0.00501 | -0.0347 | 11.2974
-0.5 | 0.1052 | 0.0044 | -0.0331 | 23.9091
0 | 0.1523 | 0.00389 | -0.0304 | 39.1517
0.5 | 0.2349 | 0.00407 | -0.036 | 57.715
1 | 0.3093 | 0.00432 | -0.04 | 71.5972
1.5 | 0.3585 | 0.0046 | -0.0386 | 77.9348
2 | 0.4083 | 0.00493 | -0.0372 | 82.8195
2.5 | 0.458 | 0.00533 | -0.0359 | 85.9287
3 | 0.5082 | 0.00573 | -0.0348 | 88.6911
3.5 | 0.558 | 0.00624 | -0.0336 | 89.4231
4 | 0.6065 | 0.00698 | -0.0323 | 86.8911
4.5 | 0.6559 | 0.00768 | -0.0313 | 85.4036
5 | 0.7057 | 0.00838 | -0.0303 | 84.2124
5.5 | 0.7531 | 0.0095 | -0.029 | 79.2737
6 | 0.8028 | 0.01037 | -0.0278 | 77.4156
6.5 | 0.8522 | 0.01126 | -0.0266 | 75.6838
7 | 0.9 | 0.01238 | -0.0253 | 72.6979
7.5 | 0.9479 | 0.01345 | -0.024 | 70.4758
8 | 0.9936 | 0.01476 | -0.0225 | 67.3171
8.5 | 1.0311 | 0.01744 | -0.0199 | 59.1227
9 | 1.0767 | 0.01865 | -0.0185 | 57.7319
9.5 | 1.1164 | 0.02073 | -0.0164 | 53.8543
10 | 1.1549 | 0.02272 | -0.0144 | 50.8319
10.5 | 1.1878 | 0.0252 | -0.0119 | 47.1349
11 | 1.1906 | 0.03166 | -0.0068 | 37.6058
11.5 | 1.1933 | 0.03555 | -0.0015 | 33.5668
12 | 1.1779 | 0.03995 | 0.0041 | 29.4844
12.5 | 1.1519 | 0.04691 | 0.0051 | 24.5555
13 | 1.1087 | 0.05942 | -0.0012 | 18.6587
13.5 | 1.0635 | 0.07693 | -0.0136 | 13.8243
14.5 | 0.8479 | 0.16255 | -0.0575 | 5.2162
15 | 0.8535 | 0.17242 | -0.0622 | 4.9501
15.5 | 0.8512 | 0.18559 | -0.0682 | 4.5865
16 | 0.8612 | 0.19545 | -0.073 | 4.4062
16.5 | 0.8731 | 0.20477 | -0.0777 | 4.2638

## 43. Re 1M Mach 0.10 (1)
BIGFOIL.COM POLAR EXPORT
D7016-S
D7016-S |  |  |  | Cl Max: | 0.929 | at alpha= | 7.5 | deg
JavaFoil+Calcfoil stall+Eppler ext transition |  |  |  | L/D Max: | 86.002 | at alpha= | 3.5 | deg
Re: | 1000000 |  |  | Cd Min: | 0.00449 | at alpha= | -0.5 | deg
Mach: | 0.1 |  |  | Cl=0 at alpha= | -1.3814 | deg
|  |  |  | @ Cl=0.1, Cd= | 0.0044905
|  |  |  | @ Cl=0.4, Cd= | 0.0054348
|  |  |  | @ Cl=0.6, Cd= | 0.0070211
alpha (deg) | Cl | Cd | Cm | Cl/Cd
-14 | -0.321 | 0.11217 | -0.011 | -2.858
-13.5 | -0.34 | 0.10538 | -0.01 | -3.23
-13 | -0.36 | 0.09997 | -0.01 | -3.606
-12.5 | -0.38 | 0.09547 | -0.01 | -3.983
-12 | -0.4 | 0.0893 | -0.01 | -4.474
-11.5 | -0.418 | 0.08413 | -0.01 | -4.964
-11 | -0.434 | 0.07918 | -0.01 | -5.483
-10.5 | -0.448 | 0.0748 | -0.01 | -5.996
-10 | -0.46 | 0.06992 | -0.01 | -6.577
-9.5 | -0.468 | 0.06591 | -0.01 | -7.095
-9 | -0.471 | 0.06137 | -0.01 | -7.679
-8.5 | -0.47 | 0.05795 | -0.009 | -8.11
-8 | -0.464 | 0.05433 | -0.009 | -8.536
-7.5 | -0.452 | 0.05022 | -0.009 | -9.003
-7 | -0.435 | 0.04682 | -0.01 | -9.294
-6.5 | -0.413 | 0.04398 | -0.01 | -9.388
-6 | -0.386 | 0.04111 | -0.01 | -9.381
-5.5 | -0.354 | 0.0386 | -0.01 | -9.172
-5 | -0.318 | 0.03623 | -0.012 | -8.775
-4.5 | -0.278 | 0.0345 | -0.011 | -8.069
-4 | -0.295 | 0.00826 | -0.028 | -35.762
-3.5 | -0.242 | 0.00805 | -0.028 | -30.002
-3 | -0.186 | 0.00786 | -0.028 | -23.669
-2.5 | -0.129 | 0.00768 | -0.028 | -16.838
-2 | -0.072 | 0.00668 | -0.029 | -10.726
-1.5 | -0.014 | 0.00593 | -0.029 | -2.294
-1 | 0.045 | 0.0045 | -0.029 | 9.927
-0.5 | 0.103 | 0.00449 | -0.029 | 22.971
0 | 0.162 | 0.00455 | -0.029 | 35.511
0.5 | 0.22 | 0.00472 | -0.029 | 46.631
1 | 0.278 | 0.00489 | -0.029 | 56.875
1.5 | 0.336 | 0.00517 | -0.03 | 65.087
2 | 0.394 | 0.00541 | -0.03 | 72.886
2.5 | 0.452 | 0.00565 | -0.03 | 80.118
3 | 0.51 | 0.00622 | -0.03 | 81.964
3.5 | 0.566 | 0.00659 | -0.03 | 86.002
4 | 0.622 | 0.0073 | -0.03 | 85.246
4.5 | 0.676 | 0.00955 | -0.031 | 70.774
5 | 0.728 | 0.00995 | -0.031 | 73.131
5.5 | 0.777 | 0.01042 | -0.031 | 74.579
6 | 0.824 | 0.01092 | -0.031 | 75.424
6.5 | 0.864 | 0.01149 | -0.031 | 75.225
7 | 0.9 | 0.01215 | -0.032 | 74.06
7.5 | 0.929 | 0.01281 | -0.032 | 72.532
8 | 0.761 | 0.05017 | -0.012 | 15.177
8.5 | 0.772 | 0.05364 | -0.012 | 14.385
9 | 0.775 | 0.05788 | -0.012 | 13.393
9.5 | 0.772 | 0.06207 | -0.012 | 12.444
10 | 0.763 | 0.06715 | -0.012 | 11.368
10.5 | 0.749 | 0.07242 | -0.011 | 10.336
11 | 0.729 | 0.07745 | -0.012 | 9.41
11.5 | 0.705 | 0.08204 | -0.012 | 8.588
12 | 0.677 | 0.08765 | -0.012 | 7.722
12.5 | 0.647 | 0.09397 | -0.012 | 6.882

## 44. Re 1M Mach 0.10 (2)
BIGFOIL.COM POLAR EXPORT
D7016-S
D7016-S |  |  |  | Cl Max: | 1.1851 | at alpha= | 10.5 | deg
XFOIL ncrit=9 |  |  |  | L/D Max: | 89.4737 | at alpha= | 3.5 | deg
Re: | 1000000 |  |  | Cd Min: | 0.18662 | at alpha= | 15.5 | deg
Mach: | 0.1 |  |  | Cl=0 at alpha= | -1.5566 | deg
|  |  |  | @ Cl=0.1, Cd= | 0.0045135
|  |  |  | @ Cl=0.4, Cd= | 0.004875
|  |  |  | @ Cl=0.6, Cd= | 0.0068774
alpha (deg) | Cl | Cd | Cm | Cl/Cd
-7 | -0.595 | 0.02388 | -0.0363 | -24.9162
-6.5 | -0.5692 | 0.01737 | -0.0324 | -32.7691
-6 | -0.533 | 0.01441 | -0.0291 | -36.9882
-5.5 | -0.4769 | 0.01251 | -0.0295 | -38.1215
-5 | -0.4087 | 0.01116 | -0.0322 | -36.6219
-4.5 | -0.3424 | 0.00955 | -0.0344 | -35.8534
-4 | -0.2738 | 0.00846 | -0.0371 | -32.3641
-3.5 | -0.209 | 0.00772 | -0.0388 | -27.0725
-3 | -0.1507 | 0.0071 | -0.0389 | -21.2254
-2.5 | -0.0975 | 0.00655 | -0.0381 | -14.8855
-2 | -0.0454 | 0.00611 | -0.037 | -7.4304
-1 | 0.057 | 0.00504 | -0.0349 | 11.3095
-0.5 | 0.106 | 0.00444 | -0.0333 | 23.8739
0 | 0.1525 | 0.00391 | -0.0304 | 39.0026
0.5 | 0.2355 | 0.00408 | -0.036 | 57.7206
1 | 0.311 | 0.00433 | -0.0402 | 71.8245
1.5 | 0.3604 | 0.00463 | -0.0387 | 77.8402
2 | 0.4105 | 0.00494 | -0.0374 | 83.0972
2.5 | 0.4605 | 0.00535 | -0.0361 | 86.0748
3 | 0.5109 | 0.00576 | -0.0349 | 88.6979
3.5 | 0.561 | 0.00627 | -0.0337 | 89.4737
4 | 0.6098 | 0.00703 | -0.0324 | 86.7425
4.5 | 0.6595 | 0.00774 | -0.0313 | 85.2067
5 | 0.7095 | 0.00845 | -0.0302 | 83.9645
5.5 | 0.7572 | 0.00961 | -0.0289 | 78.7929
6 | 0.8074 | 0.01044 | -0.0276 | 77.3372
6.5 | 0.8567 | 0.01143 | -0.0263 | 74.9519
7 | 0.9051 | 0.01252 | -0.0249 | 72.2923
7.5 | 0.9529 | 0.01366 | -0.0235 | 69.7584
8 | 0.9981 | 0.01514 | -0.0218 | 65.9247
8.5 | 1.0366 | 0.01773 | -0.0192 | 58.4659
9 | 1.0807 | 0.01926 | -0.0175 | 56.1111
9.5 | 1.1194 | 0.02159 | -0.0152 | 51.8481
10 | 1.1564 | 0.02378 | -0.0129 | 48.6291
10.5 | 1.1851 | 0.0268 | -0.0099 | 44.2201
11 | 1.1701 | 0.03484 | -0.0034 | 33.585
11.5 | 1.1659 | 0.03802 | 0.0025 | 30.6654
12 | 1.1416 | 0.04407 | 0.0055 | 25.9042
12.5 | 1.111 | 0.0534 | 0.0024 | 20.8052
13 | 1.0617 | 0.07009 | -0.0091 | 15.1477
14 | 0.9901 | 0.10631 | -0.0322 | 9.3133
14.5 | 0.8461 | 0.1647 | -0.0587 | 5.1372
15 | 0.8531 | 0.17411 | -0.0632 | 4.8998
15.5 | 0.8524 | 0.18662 | -0.069 | 4.5676

## 45. Re 1M Mach 0.25 (1)
BIGFOIL.COM POLAR EXPORT
D7016-S
D7016-S |  |  |  | Cl Max: | 0.907 | at alpha= | 7 | deg
JavaFoil+Calcfoil stall+Eppler ext transition |  |  |  | L/D Max: | 84.105 | at alpha= | 3.5 | deg
Re: | 1000000 |  |  | Cd Min: | 0.00456 | at alpha= | -0.5 | deg
Mach: | 0.25 |  |  | Cl=0 at alpha= | -1.3833 | deg
|  |  |  | @ Cl=0.1, Cd= | 0.004569
|  |  |  | @ Cl=0.4, Cd= | 0.0055403
|  |  |  | @ Cl=0.6, Cd= | 0.09133
alpha (deg) | Cl | Cd | Cm | Cl/Cd
-12.5 | -0.062 | 0.0973 | -0.011 | -0.641
-12 | -0.06 | 0.09207 | -0.011 | -0.648
-11.5 | -0.157 | 0.088 | -0.011 | -1.779
-11 | -0.218 | 0.08204 | -0.011 | -2.652
-10.5 | -0.268 | 0.07841 | -0.011 | -3.422
-10 | -0.313 | 0.07306 | -0.011 | -4.28
-9.5 | -0.351 | 0.06945 | -0.011 | -5.048
-9 | -0.381 | 0.06458 | -0.01 | -5.904
-8.5 | -0.404 | 0.05993 | -0.01 | -6.739
-8 | -0.418 | 0.05572 | -0.01 | -7.494
-7.5 | -0.422 | 0.05197 | -0.01 | -8.124
-7 | -0.418 | 0.04827 | -0.01 | -8.654
-6.5 | -0.405 | 0.04499 | -0.01 | -8.995
-6 | -0.384 | 0.0419 | -0.01 | -9.163
-5.5 | -0.356 | 0.03924 | -0.01 | -9.077
-5 | -0.322 | 0.03682 | -0.011 | -8.746
-4.5 | -0.284 | 0.03469 | -0.012 | -8.18
-4 | -0.302 | 0.00838 | -0.029 | -36.025
-3.5 | -0.247 | 0.00817 | -0.029 | -30.265
-3 | -0.191 | 0.00797 | -0.029 | -23.948
-2.5 | -0.133 | 0.00776 | -0.029 | -17.108
-2 | -0.074 | 0.00702 | -0.029 | -10.486
-1.5 | -0.014 | 0.00598 | -0.029 | -2.339
-1 | 0.046 | 0.00465 | -0.03 | 9.885
-0.5 | 0.106 | 0.00456 | -0.03 | 23.247
0 | 0.166 | 0.00463 | -0.03 | 35.888
0.5 | 0.226 | 0.00481 | -0.03 | 47
1 | 0.286 | 0.00507 | -0.03 | 56.408
1.5 | 0.346 | 0.00522 | -0.03 | 66.246
2 | 0.405 | 0.00557 | -0.031 | 72.776
2.5 | 0.465 | 0.00599 | -0.031 | 77.648
3 | 0.524 | 0.00629 | -0.031 | 83.223
3.5 | 0.582 | 0.00692 | -0.031 | 84.105
4 | 0.639 | 0.00932 | -0.031 | 68.495
4.5 | 0.693 | 0.00975 | -0.031 | 71.116
5 | 0.746 | 0.01024 | -0.032 | 72.825
5.5 | 0.795 | 0.01075 | -0.032 | 73.88
6 | 0.84 | 0.01131 | -0.032 | 74.247
6.5 | 0.877 | 0.01198 | -0.032 | 73.2
7 | 0.907 | 0.01271 | -0.032 | 71.331
7.5 | 0.744 | 0.04759 | -0.013 | 15.639
8 | 0.749 | 0.05152 | -0.012 | 14.54
8.5 | 0.745 | 0.05553 | -0.011 | 13.413
9 | 0.73 | 0.06035 | -0.012 | 12.096
9.5 | 0.704 | 0.06593 | -0.012 | 10.674
10 | 0.667 | 0.07096 | -0.012 | 9.394
10.5 | 0.619 | 0.07549 | -0.012 | 8.205
11 | 0.563 | 0.08109 | -0.012 | 6.947
11.5 | 0.5 | 0.08559 | -0.013 | 5.836
12 | 0.429 | 0.09133 | -0.013 | 4.702

## 46. Re 1M Mach 0.25 (2)
BIGFOIL.COM POLAR EXPORT
D7016-S
D7016-S |  |  |  | Cl Max: | 1.1282 | at alpha= | 10 | deg
XFOIL ncrit=9 |  |  |  | L/D Max: | 89.289 | at alpha= | 3.5 | deg
Re: | 1000000 |  |  | Cd Min: | 0.25851 | at alpha= | -20 | deg
Mach: | 0.25 |  |  | Cl=0 at alpha= | -1.5564 | deg
|  |  |  | @ Cl=0.1, Cd= | 0.0047431
|  |  |  | @ Cl=0.4, Cd= | 0.0049101
|  |  |  | @ Cl=0.6, Cd= | 0.0068144
alpha (deg) | Cl | Cd | Cm | Cl/Cd
-20 | -0.82 | 0.25851 | 0.0757 | -3.172
-19.5 | -0.8024 | 0.25207 | 0.0716 | -3.1832
-19 | -0.7846 | 0.24542 | 0.0674 | -3.197
-18.5 | -0.7666 | 0.23855 | 0.0632 | -3.2136
-18 | -0.7487 | 0.23137 | 0.0591 | -3.2359
-17.5 | -0.7302 | 0.22356 | 0.0545 | -3.2662
-17 | -0.7136 | 0.21608 | 0.05 | -3.3025
-16.5 | -0.6969 | 0.20865 | 0.0459 | -3.34
-16 | -0.6813 | 0.20045 | 0.0424 | -3.3989
-15.5 | -0.6647 | 0.19333 | 0.0388 | -3.4382
-15 | -0.6485 | 0.18661 | 0.0355 | -3.4752
-14.5 | -0.6329 | 0.17945 | 0.0319 | -3.5269
-14 | -0.6178 | 0.17207 | 0.0284 | -3.5904
-13.5 | -0.6037 | 0.16451 | 0.0249 | -3.6697
-13 | -0.5915 | 0.15581 | 0.0204 | -3.7963
-12.5 | -0.5805 | 0.14753 | 0.0166 | -3.9348
-12 | -0.57 | 0.1393 | 0.0131 | -4.0919
-11.5 | -0.5639 | 0.13048 | 0.0103 | -4.3217
-11 | -0.552 | 0.12387 | 0.0078 | -4.4563
-10.5 | -0.5431 | 0.11635 | 0.0047 | -4.6678
-10 | -0.5343 | 0.10911 | 0.0016 | -4.8969
-9.5 | -0.5288 | 0.10058 | -0.0026 | -5.2575
-9 | -0.5211 | 0.0925 | -0.0067 | -5.6335
-8.5 | -0.519 | 0.08386 | -0.011 | -6.1889
-8 | -0.5208 | 0.07519 | -0.0157 | -6.9265
-7.5 | -0.5293 | 0.06553 | -0.0233 | -8.0772
-7 | -0.5241 | 0.05152 | -0.0342 | -10.1727
-6.5 | -0.5608 | 0.02579 | -0.0375 | -21.7449
-6 | -0.5437 | 0.01797 | -0.0329 | -30.256
-5.5 | -0.489 | 0.01463 | -0.0329 | -33.4245
-5 | -0.4195 | 0.01235 | -0.0352 | -33.9676
-4.5 | -0.3491 | 0.01063 | -0.0374 | -32.841
-4 | -0.2815 | 0.00876 | -0.0392 | -32.1347
-3.5 | -0.2147 | 0.0081 | -0.0407 | -26.5062
-3 | -0.1554 | 0.0073 | -0.0404 | -21.2877
-2.5 | -0.1011 | 0.00669 | -0.0392 | -15.1121
-2 | -0.0472 | 0.00623 | -0.0381 | -7.5762
-1.5 | 0.006 | 0.00572 | -0.037 | 1.049
-1 | 0.0588 | 0.0052 | -0.0358 | 11.3077
-0.5 | 0.1102 | 0.00463 | -0.0344 | 23.8013
0 | 0.1556 | 0.004 | -0.031 | 38.9
0.5 | 0.2383 | 0.00415 | -0.036 | 57.4217
1 | 0.3202 | 0.00442 | -0.0412 | 72.4434
1.5 | 0.3712 | 0.00472 | -0.0396 | 78.6441
2 | 0.4227 | 0.00506 | -0.0381 | 83.5375
2.5 | 0.4742 | 0.00548 | -0.0367 | 86.5328
3 | 0.5262 | 0.00592 | -0.0354 | 88.8851
3.5 | 0.5777 | 0.00647 | -0.034 | 89.289
4 | 0.6282 | 0.00725 | -0.0326 | 86.6483
4.5 | 0.6796 | 0.00798 | -0.0313 | 85.1629
5 | 0.7312 | 0.00878 | -0.0299 | 83.2802
5.5 | 0.7804 | 0.01006 | -0.0281 | 77.5746
6 | 0.8329 | 0.01088 | -0.0267 | 76.5533
6.5 | 0.8819 | 0.0123 | -0.0246 | 71.6992
7 | 0.932 | 0.01349 | -0.0228 | 69.0882
7.5 | 0.9793 | 0.01506 | -0.0206 | 65.0266
8 | 1.015 | 0.01853 | -0.017 | 54.776
8.5 | 1.0596 | 0.02051 | -0.0145 | 51.6626
9 | 1.0939 | 0.02395 | -0.011 | 45.6743
9.5 | 1.1164 | 0.0284 | -0.0067 | 39.3099
10 | 1.1282 | 0.03268 | -0.0022 | 34.5226
10.5 | 1.1101 | 0.03768 | 0.0045 | 29.4613
11 | 1.0806 | 0.04463 | 0.0063 | 24.2124
11.5 | 1.0468 | 0.05569 | 0 | 18.7969
12 | 1.0136 | 0.07147 | -0.0119 | 14.1822
12.5 | 0.9727 | 0.09133 | -0.0247 | 10.6504
13 | 0.8538 | 0.13321 | -0.0454 | 6.4094
13.5 | 0.8424 | 0.14794 | -0.0524 | 5.6942
14 | 0.8343 | 0.16457 | -0.0595 | 5.0696
14.5 | 0.844 | 0.17332 | -0.0639 | 4.8696
15 | 0.8549 | 0.18198 | -0.0682 | 4.6978

## 47. Re 1M Mach 0.50 (1)
BIGFOIL.COM POLAR EXPORT
D7016-S
D7016-S |  |  |  | Cl Max: | 1.127 | at alpha= | 20 | deg
JavaFoil+Calcfoil stall+Eppler ext transition |  |  |  | L/D Max: | 82.102 | at alpha= | 3 | deg
Re: | 1000000 |  |  | Cd Min: | 0.00492 | at alpha= | -0.5 | deg
Mach: | 0.5 |  |  | Cl=0 at alpha= | -1.3806 | deg
|  |  |  | @ Cl=0.1, Cd= | 0.0052666
|  |  |  | @ Cl=0.4, Cd= | 0.0057166
|  |  |  | @ Cl=0.6, Cd= | 0.0073129
alpha (deg) | Cl | Cd | Cm | Cl/Cd
-20 | -0.986 | 0.19783 | -0.016 | -4.984
-19.5 | -0.959 | 0.19102 | -0.016 | -5.019
-19 | -0.933 | 0.18605 | -0.016 | -5.017
-18.5 | -0.908 | 0.17953 | -0.016 | -5.057
-18 | -0.881 | 0.17488 | -0.016 | -5.037
-17.5 | -0.855 | 0.17034 | -0.016 | -5.02
-17 | -0.829 | 0.16609 | -0.016 | -4.994
-16.5 | -0.803 | 0.16104 | -0.015 | -4.984
-16 | -0.777 | 0.15582 | -0.015 | -4.984
-15.5 | -0.751 | 0.15188 | -0.015 | -4.943
-15 | -0.724 | 0.14487 | -0.015 | -5.001
-14.5 | -0.698 | 0.139 | -0.015 | -5.019
-14 | -0.672 | 0.13529 | -0.015 | -4.964
-13.5 | -0.645 | 0.1308 | -0.015 | -4.932
-13 | -0.619 | 0.12764 | -0.015 | -4.846
-12.5 | -0.592 | 0.12415 | -0.015 | -4.771
-12 | -0.565 | 0.11741 | -0.014 | -4.816
-11.5 | -0.539 | 0.11416 | -0.014 | -4.723
-11 | -0.512 | 0.10814 | -0.014 | -4.737
-10.5 | -0.486 | 0.10596 | -0.014 | -4.587
-10 | -0.459 | 0.09233 | -0.014 | -4.974
-9.5 | -0.433 | 0.07023 | -0.014 | -6.163
-9 | -0.406 | 0.07423 | -0.013 | -5.471
-8.5 | -0.38 | 0.06114 | -0.013 | -6.208
-8 | -0.353 | 0.064 | -0.013 | -5.515
-7.5 | -0.326 | 0.05363 | -0.013 | -6.086
-7 | -0.3 | 0.05053 | -0.013 | -5.931
-6.5 | -0.273 | 0.04864 | -0.012 | -5.613
-6 | -0.246 | 0.0465 | -0.012 | -5.298
-5.5 | -0.22 | 0.04262 | -0.012 | -5.154
-5 | -0.225 | 0.03976 | -0.012 | -5.662
-4.5 | -0.283 | 0.03693 | -0.011 | -7.663
-4 | -0.257 | 0.03459 | -0.012 | -7.425
-3.5 | -0.216 | 0.03245 | -0.012 | -6.66
-3 | -0.211 | 0.00839 | -0.032 | -25.115
-2.5 | -0.147 | 0.00812 | -0.033 | -18.167
-2 | -0.082 | 0.00791 | -0.033 | -10.378
-1.5 | -0.016 | 0.00694 | -0.033 | -2.248
-1 | 0.051 | 0.00621 | -0.033 | 8.268
-0.5 | 0.118 | 0.00492 | -0.033 | 24.08
0 | 0.186 | 0.00499 | -0.033 | 37.174
0.5 | 0.253 | 0.00521 | -0.034 | 48.462
1 | 0.319 | 0.00532 | -0.034 | 60.02
1.5 | 0.386 | 0.00561 | -0.034 | 68.812
2 | 0.453 | 0.00612 | -0.034 | 74.022
2.5 | 0.519 | 0.00644 | -0.034 | 80.631
3 | 0.585 | 0.00712 | -0.035 | 82.102
3.5 | 0.648 | 0.00793 | -0.035 | 81.735
4 | 0.709 | 0.01027 | -0.035 | 69.072
4.5 | 0.766 | 0.01089 | -0.035 | 70.306
5 | 0.814 | 0.01163 | -0.035 | 69.962
5.5 | 0.849 | 0.01252 | -0.036 | 67.798
6 | 0.687 | 0.042 | -0.012 | 16.354
6.5 | 0.608 | 0.04748 | -0.012 | 12.81
7 | 0.446 | 0.05069 | -0.013 | 8.791
7.5 | 0.472 | 0.0543 | -0.014 | 8.695
8 | 0.499 | 0.05677 | -0.014 | 8.782
8.5 | 0.525 | 0.06255 | -0.015 | 8.392
9 | 0.551 | 0.06603 | -0.015 | 8.349
9.5 | 0.578 | 0.06876 | -0.016 | 8.404
10 | 0.604 | 0.08699 | -0.016 | 6.943
10.5 | 0.63 | 0.08258 | -0.017 | 7.633
11 | 0.657 | 0.10821 | -0.017 | 6.07
11.5 | 0.683 | 0.11135 | -0.017 | 6.132
12 | 0.709 | 0.11532 | -0.018 | 6.152
12.5 | 0.736 | 0.12166 | -0.019 | 6.051
13 | 0.762 | 0.12524 | -0.019 | 6.084
13.5 | 0.789 | 0.13203 | -0.02 | 5.974
14 | 0.815 | 0.13587 | -0.02 | 5.995
14.5 | 0.841 | 0.14269 | -0.021 | 5.896
15 | 0.867 | 0.14858 | -0.021 | 5.834
15.5 | 0.894 | 0.15293 | -0.022 | 5.845
16 | 0.919 | 0.15851 | -0.022 | 5.799
16.5 | 0.946 | 0.16273 | -0.023 | 5.815
17 | 0.971 | 0.167 | -0.023 | 5.817
17.5 | 0.998 | 0.17478 | -0.023 | 5.713
18 | 1.024 | 0.17947 | -0.023 | 5.704
18.5 | 1.05 | 0.18619 | -0.024 | 5.637
19 | 1.076 | 0.19028 | -0.024 | 5.653
19.5 | 1.101 | 0.19491 | -0.024 | 5.647
20 | 1.127 | 0.20045 | -0.025 | 5.624

## 48. Re 1M Mach 0.50 (2)
BIGFOIL.COM POLAR EXPORT
D7016-S
D7016-S |  |  |  | Cl Max: | 1.099 | at alpha= | 20 | deg
XFOIL ncrit=9 |  |  |  | L/D Max: | 89.7731 | at alpha= | 3 | deg
Re: | 1000000 |  |  | Cd Min: | 0.29725 | at alpha= | 20 | deg
Mach: | 0.5 |  |  | Cl=0 at alpha= | -1.5486 | deg
|  |  |  | @ Cl=0.1, Cd= | 0.0055443
|  |  |  | @ Cl=0.4, Cd= | 0.0050593
|  |  |  | @ Cl=0.6, Cd= | 0.0066929
alpha (deg) | Cl | Cd | Cm | Cl/Cd
-20 | -0.9014 | 0.28411 | 0.0915 | -3.1727
-19.5 | -0.8794 | 0.27587 | 0.0864 | -3.1877
-19 | -0.8572 | 0.2675 | 0.0813 | -3.2045
-18.5 | -0.8345 | 0.25893 | 0.0763 | -3.2229
-18 | -0.8117 | 0.25015 | 0.071 | -3.2449
-17.5 | -0.79 | 0.24159 | 0.0657 | -3.27
-16.5 | -0.7473 | 0.22435 | 0.0566 | -3.331
-16 | -0.7262 | 0.21673 | 0.0524 | -3.3507
-15.5 | -0.705 | 0.20865 | 0.0479 | -3.3789
-15 | -0.6842 | 0.20047 | 0.0435 | -3.413
-14.5 | -0.6637 | 0.1922 | 0.0391 | -3.4532
-14 | -0.6434 | 0.18346 | 0.0343 | -3.507
-13.5 | -0.625 | 0.17511 | 0.0297 | -3.5692
-13 | -0.6082 | 0.16648 | 0.0251 | -3.6533
-12.5 | -0.5921 | 0.15743 | 0.0216 | -3.761
-12 | -0.5747 | 0.15 | 0.0187 | -3.8313
-11.5 | -0.5585 | 0.14235 | 0.0153 | -3.9234
-11 | -0.5436 | 0.13439 | 0.0117 | -4.0449
-10.5 | -0.5307 | 0.12583 | 0.007 | -4.2176
-10 | -0.5188 | 0.11758 | 0.0028 | -4.4123
-9.5 | -0.5075 | 0.10939 | -0.0007 | -4.6394
-9 | -0.4969 | 0.10139 | -0.004 | -4.9009
-8.5 | -0.4936 | 0.09304 | -0.0069 | -5.3052
-8 | -0.4857 | 0.08554 | -0.0101 | -5.678
-7.5 | -0.4805 | 0.07782 | -0.0139 | -6.1745
-7 | -0.482 | 0.06896 | -0.0184 | -6.9896
-6.5 | -0.4904 | 0.06107 | -0.0233 | -8.0301
-6 | -0.4882 | 0.05071 | -0.0326 | -9.6273
-5.5 | -0.483 | 0.04022 | -0.0375 | -12.009
-5 | -0.4466 | 0.0269 | -0.0452 | -16.6022
-4.5 | -0.3798 | 0.01649 | -0.0504 | -23.0321
-4 | -0.3106 | 0.01117 | -0.0507 | -27.8066
-3.5 | -0.2425 | 0.00922 | -0.0494 | -26.3015
-3 | -0.1799 | 0.00805 | -0.0469 | -22.3478
-2.5 | -0.1176 | 0.00733 | -0.0446 | -16.0437
-2 | -0.0557 | 0.00675 | -0.0429 | -8.2519
-1.5 | 0.006 | 0.00629 | -0.0414 | 0.9539
-1 | 0.0666 | 0.00576 | -0.0401 | 11.5625
-0.5 | 0.127 | 0.00537 | -0.0387 | 23.6499
0 | 0.1809 | 0.00465 | -0.0361 | 38.9032
0.5 | 0.2524 | 0.00445 | -0.0362 | 56.7191
1 | 0.3448 | 0.00479 | -0.0417 | 71.9833
1.5 | 0.4186 | 0.00515 | -0.0433 | 81.2816
2 | 0.4765 | 0.00556 | -0.0413 | 85.7014
2.5 | 0.5347 | 0.00606 | -0.0393 | 88.2343
3 | 0.5934 | 0.00661 | -0.0372 | 89.7731
3.5 | 0.6515 | 0.00734 | -0.035 | 88.7602
4 | 0.71 | 0.00816 | -0.0326 | 87.0098
4.5 | 0.7686 | 0.00914 | -0.03 | 84.0919
5 | 0.8254 | 0.01056 | -0.0268 | 78.1629
5.5 | 0.8843 | 0.01191 | -0.0232 | 74.2485
6 | 0.9358 | 0.01414 | -0.0185 | 66.181
6.5 | 0.9807 | 0.01735 | -0.0129 | 56.5245
7 | 1.0119 | 0.02221 | -0.0065 | 45.5606
7.5 | 1.0154 | 0.02882 | 0.0003 | 35.2325
8 | 0.9887 | 0.03534 | 0.007 | 27.9768
8.5 | 0.955 | 0.04412 | 0.0055 | 21.6455
9 | 0.9247 | 0.05744 | -0.0055 | 16.0985
9.5 | 0.8957 | 0.0736 | -0.0173 | 12.1698
10 | 0.8678 | 0.0886 | -0.0258 | 9.7946
10.5 | 0.8473 | 0.10254 | -0.0334 | 8.2631
11 | 0.8351 | 0.11558 | -0.0403 | 7.2253
11.5 | 0.834 | 0.12668 | -0.0461 | 6.5835
12 | 0.8353 | 0.13764 | -0.052 | 6.0687
12.5 | 0.8392 | 0.14911 | -0.0577 | 5.6281
13 | 0.8474 | 0.16046 | -0.0632 | 5.2811
13.5 | 0.8525 | 0.17439 | -0.0699 | 4.8885
14 | 0.8657 | 0.18401 | -0.0741 | 4.7046
14.5 | 0.8818 | 0.19502 | -0.0804 | 4.5216
15 | 0.8991 | 0.2048 | -0.0856 | 4.3901
15.5 | 0.9175 | 0.21403 | -0.0906 | 4.2868
16 | 0.9374 | 0.22222 | -0.095 | 4.2183
16.5 | 0.956 | 0.23165 | -0.0994 | 4.1269
17 | 0.9756 | 0.24139 | -0.1049 | 4.0416
17.5 | 0.9953 | 0.25199 | -0.1114 | 3.9498
18 | 1.0162 | 0.26145 | -0.1168 | 3.8868
18.5 | 1.0369 | 0.27028 | -0.1219 | 3.8364
19 | 1.0577 | 0.27872 | -0.127 | 3.7948
19.5 | 1.0785 | 0.28765 | -0.1313 | 3.7493
20 | 1.099 | 0.29725 | -0.137 | 3.6972

## 49. Re 2M Mach 0.00 (1)
BIGFOIL.COM POLAR EXPORT
D7016-S
D7016-S |  |  |  | Cl Max: | 0.971 | at alpha= | 9 | deg
JavaFoil+Calcfoil stall+Eppler ext transition |  |  |  | L/D Max: | 93.799 | at alpha= | 4 | deg
Re: | 2000000 |  |  | Cd Min: | 0.00462 | at alpha= | 0.5 | deg
Mach: | 0 |  |  | Cl=0 at alpha= | -1.3793 | deg
|  |  |  | @ Cl=0.1, Cd= | 0.0056169
|  |  |  | @ Cl=0.4, Cd= | 0.0051221
|  |  |  | @ Cl=0.6, Cd= | 0.10324
alpha (deg) | Cl | Cd | Cm | Cl/Cd
-14 | -0.361 | 0.1037 | -0.011 | -3.481
-13.5 | -0.379 | 0.09817 | -0.011 | -3.857
-13 | -0.396 | 0.09335 | -0.011 | -4.243
-12.5 | -0.413 | 0.08826 | -0.011 | -4.681
-12 | -0.429 | 0.08364 | -0.011 | -5.133
-11.5 | -0.444 | 0.07881 | -0.011 | -5.638
-11 | -0.458 | 0.07426 | -0.011 | -6.162
-10.5 | -0.469 | 0.06965 | -0.011 | -6.727
-10 | -0.477 | 0.06587 | -0.011 | -7.238
-9.5 | -0.481 | 0.06162 | -0.011 | -7.811
-9 | -0.482 | 0.05817 | -0.011 | -8.284
-8.5 | -0.478 | 0.0542 | -0.01 | -8.818
-8 | -0.47 | 0.0507 | -0.011 | -9.261
-7.5 | -0.456 | 0.04761 | -0.011 | -9.576
-7 | -0.438 | 0.04472 | -0.011 | -9.786
-6.5 | -0.414 | 0.0422 | -0.011 | -9.816
-6 | -0.481 | 0.00823 | -0.027 | -58.445
-5.5 | -0.441 | 0.00812 | -0.027 | -54.251
-5 | -0.395 | 0.00787 | -0.028 | -50.171
-4.5 | -0.346 | 0.00768 | -0.028 | -45.035
-4 | -0.294 | 0.00745 | -0.028 | -39.485
-3.5 | -0.24 | 0.00728 | -0.028 | -33.037
-3 | -0.185 | 0.00715 | -0.028 | -25.896
-2.5 | -0.129 | 0.00697 | -0.028 | -18.467
-2 | -0.071 | 0.00616 | -0.028 | -11.571
-1.5 | -0.014 | 0.00586 | -0.029 | -2.311
-1 | 0.044 | 0.00556 | -0.029 | 8.003
-0.5 | 0.103 | 0.00562 | -0.029 | 18.27
0 | 0.161 | 0.00476 | -0.029 | 33.783
0.5 | 0.219 | 0.00462 | -0.029 | 47.38
1 | 0.277 | 0.00462 | -0.029 | 59.884
1.5 | 0.335 | 0.00468 | -0.029 | 71.46
2 | 0.393 | 0.0051 | -0.03 | 77.04
2.5 | 0.45 | 0.00528 | -0.03 | 85.277
3 | 0.507 | 0.00569 | -0.03 | 89.104
3.5 | 0.564 | 0.00608 | -0.03 | 92.63
4 | 0.619 | 0.0066 | -0.03 | 93.799
4.5 | 0.673 | 0.00832 | -0.03 | 80.873
5 | 0.725 | 0.00871 | -0.031 | 83.231
5.5 | 0.774 | 0.00907 | -0.031 | 85.32
6 | 0.82 | 0.0095 | -0.031 | 86.364
6.5 | 0.862 | 0.00998 | -0.031 | 86.328
7 | 0.898 | 0.01049 | -0.031 | 85.563
7.5 | 0.928 | 0.0111 | -0.032 | 83.606
8 | 0.951 | 0.01174 | -0.032 | 81.021
8.5 | 0.966 | 0.01241 | -0.032 | 77.8
9 | 0.971 | 0.01193 | -0.032 | 81.453
9.5 | 0.965 | 0.01382 | -0.032 | 69.825
10 | 0.782 | 0.06133 | -0.017 | 12.743
10.5 | 0.765 | 0.06781 | -0.014 | 11.276
11 | 0.748 | 0.0725 | -0.013 | 10.323
11.5 | 0.729 | 0.07716 | -0.014 | 9.442
12 | 0.705 | 0.0823 | -0.014 | 8.566
12.5 | 0.679 | 0.08726 | -0.014 | 7.782
13 | 0.651 | 0.09227 | -0.014 | 7.058
13.5 | 0.622 | 0.09798 | -0.015 | 6.35
14 | 0.592 | 0.10324 | -0.015 | 5.731

## 50. Re 2M Mach 0.00 (2)
BIGFOIL.COM POLAR EXPORT
D7016-S
D7016-S |  |  |  | Cl Max: | 1.3985 | at alpha= | 13.5 | deg
XFOIL ncrit=9 |  |  |  | L/D Max: | 98.1888 | at alpha= | 3 | deg
Re: | 2000000 |  |  | Cd Min: | 0.17435 | at alpha= | -14.5 | deg
Mach: | 0 |  |  | Cl=0 at alpha= | -1.5056 | deg
|  |  |  | @ Cl=0.1, Cd= | 0.004749
|  |  |  | @ Cl=0.4, Cd= | 0.0044666
|  |  |  | @ Cl=0.6, Cd= | 0.0062252
alpha (deg) | Cl | Cd | Cm | Cl/Cd
-14.5 | -0.6268 | 0.17435 | 0.0288 | -3.5951
-14 | -0.6136 | 0.16714 | 0.0255 | -3.6712
-13.5 | -0.6012 | 0.15977 | 0.0222 | -3.7629
-13 | -0.59 | 0.15125 | 0.0187 | -3.9008
-12.5 | -0.5808 | 0.14286 | 0.0153 | -4.0655
-12 | -0.5732 | 0.13446 | 0.0122 | -4.263
-11.5 | -0.5674 | 0.1257 | 0.0089 | -4.5139
-11 | -0.5719 | 0.11539 | 0.005 | -4.9562
-9.5 | -0.832 | 0.02392 | -0.0401 | -34.7826
-9 | -0.7936 | 0.02106 | -0.0388 | -37.6828
-8.5 | -0.7564 | 0.01776 | -0.0369 | -42.5901
-8 | -0.7152 | 0.01556 | -0.0348 | -45.964
-7.5 | -0.6703 | 0.01449 | -0.0329 | -46.2595
-7 | -0.632 | 0.01177 | -0.0301 | -53.6958
-6.5 | -0.5683 | 0.01047 | -0.0323 | -54.2789
-6 | -0.5038 | 0.0095 | -0.0344 | -53.0316
-5.5 | -0.4402 | 0.00863 | -0.0362 | -51.0081
-5 | -0.3764 | 0.00817 | -0.038 | -46.071
-4.5 | -0.3187 | 0.00723 | -0.0383 | -44.0802
-4 | -0.2652 | 0.00685 | -0.0375 | -38.7153
-3.5 | -0.213 | 0.00647 | -0.0364 | -32.9212
-3 | -0.1597 | 0.00617 | -0.0357 | -25.8833
-2.5 | -0.1064 | 0.00584 | -0.035 | -18.2192
-2 | -0.053 | 0.00556 | -0.0343 | -9.5324
-1.5 | 0.0006 | 0.0053 | -0.0338 | 0.11321
-1 | 0.0535 | 0.00495 | -0.0332 | 10.8081
-0.5 | 0.1067 | 0.00472 | -0.0327 | 22.6059
0 | 0.1592 | 0.00443 | -0.0321 | 35.9368
0.5 | 0.2088 | 0.00401 | -0.0308 | 52.0698
1 | 0.2576 | 0.00381 | -0.0289 | 67.6115
1.5 | 0.3328 | 0.00409 | -0.0332 | 81.3692
2.5 | 0.4595 | 0.0048 | -0.0367 | 95.7292
3 | 0.5096 | 0.00519 | -0.0356 | 98.1888
3.5 | 0.5588 | 0.00576 | -0.0343 | 97.0139
4 | 0.6084 | 0.00632 | -0.0331 | 96.2658
4.5 | 0.6586 | 0.00685 | -0.0321 | 96.146
5 | 0.7085 | 0.00748 | -0.031 | 94.7193
5.5 | 0.7577 | 0.00829 | -0.0298 | 91.3993
6 | 0.8088 | 0.00887 | -0.0289 | 91.1838
6.5 | 0.8602 | 0.00939 | -0.0281 | 91.6081
7 | 0.9096 | 0.01027 | -0.027 | 88.5686
7.5 | 0.9604 | 0.01087 | -0.0261 | 88.3533
8 | 1.0105 | 0.01154 | -0.0253 | 87.565
8.5 | 1.0586 | 0.01251 | -0.0242 | 84.6203
9 | 1.1038 | 0.01385 | -0.0226 | 79.6968
9.5 | 1.1511 | 0.01478 | -0.0215 | 77.8823
10 | 1.1966 | 0.01589 | -0.0202 | 75.3052
10.5 | 1.2404 | 0.01712 | -0.0187 | 72.4533
11 | 1.2831 | 0.01836 | -0.0171 | 69.8856
11.5 | 1.3151 | 0.02076 | -0.0143 | 63.3478
12 | 1.3367 | 0.02397 | -0.0104 | 55.7655
12.5 | 1.3742 | 0.02503 | -0.0085 | 54.9021
13 | 1.3919 | 0.02745 | -0.0043 | 50.7067
13.5 | 1.3985 | 0.02964 | 0.0013 | 47.1829
14 | 1.3975 | 0.0329 | 0.0056 | 42.4772
14.5 | 1.3836 | 0.03833 | 0.0075 | 36.0971
15 | 1.3494 | 0.04828 | 0.0045 | 27.9495
15.5 | 1.3138 | 0.06173 | -0.0035 | 21.283
16 | 1.239 | 0.08529 | -0.0183 | 14.5269
16.5 | 1.1909 | 0.10472 | -0.0294 | 11.3722

## 51. Re 2M Mach 0.10 (1)
BIGFOIL.COM POLAR EXPORT
D7016-S
D7016-S |  |  |  | Cl Max: | 0.964 | at alpha= | 9 | deg
JavaFoil+Calcfoil stall+Eppler ext transition |  |  |  | L/D Max: | 93.744 | at alpha= | 4 | deg
Re: | 2000000 |  |  | Cd Min: | 0.00462 | at alpha= | 0.5 | deg
Mach: | 0.1 |  |  | Cl=0 at alpha= | -1.3814 | deg
|  |  |  | @ Cl=0.1, Cd= | 0.0056174
|  |  |  | @ Cl=0.4, Cd= | 0.0051207
|  |  |  | @ Cl=0.6, Cd= | 0.10388
alpha (deg) | Cl | Cd | Cm | Cl/Cd
-11 | -0.435 | 0.07505 | -0.011 | -5.792
-10.5 | -0.449 | 0.07025 | -0.011 | -6.392
-10 | -0.46 | 0.06623 | -0.011 | -6.953
-9.5 | -0.468 | 0.06191 | -0.011 | -7.563
-9 | -0.472 | 0.05832 | -0.011 | -8.09
-8.5 | -0.47 | 0.05457 | -0.01 | -8.62
-8 | -0.464 | 0.05139 | -0.011 | -9.034
-7.5 | -0.453 | 0.04792 | -0.011 | -9.446
-7 | -0.436 | 0.04492 | -0.011 | -9.701
-6.5 | -0.414 | 0.0423 | -0.011 | -9.778
-6 | -0.481 | 0.0081 | -0.027 | -59.368
-5.5 | -0.442 | 0.00813 | -0.028 | -54.301
-5 | -0.396 | 0.00793 | -0.028 | -49.949
-4.5 | -0.347 | 0.0077 | -0.028 | -45.08
-4 | -0.295 | 0.00747 | -0.028 | -39.551
-3.5 | -0.242 | 0.0073 | -0.028 | -33.102
-3 | -0.186 | 0.00716 | -0.028 | -25.971
-2.5 | -0.129 | 0.00698 | -0.028 | -18.521
-2 | -0.072 | 0.00624 | -0.029 | -11.483
-1.5 | -0.014 | 0.00587 | -0.029 | -2.317
-1 | 0.045 | 0.00557 | -0.029 | 8.031
-0.5 | 0.103 | 0.00562 | -0.029 | 18.352
0 | 0.162 | 0.00476 | -0.029 | 33.925
0.5 | 0.22 | 0.00462 | -0.029 | 47.579
1 | 0.278 | 0.00471 | -0.029 | 59.069
1.5 | 0.336 | 0.00475 | -0.03 | 70.85
2 | 0.394 | 0.0051 | -0.03 | 77.309
2.5 | 0.452 | 0.0053 | -0.03 | 85.439
3 | 0.51 | 0.00571 | -0.03 | 89.225
3.5 | 0.566 | 0.00621 | -0.03 | 91.259
4 | 0.622 | 0.00664 | -0.03 | 93.744
4.5 | 0.676 | 0.00834 | -0.031 | 81.006
5 | 0.728 | 0.00873 | -0.031 | 83.337
5.5 | 0.777 | 0.00915 | -0.031 | 84.934
6 | 0.824 | 0.00954 | -0.031 | 86.29
6.5 | 0.864 | 0.01008 | -0.031 | 85.735
7 | 0.9 | 0.01062 | -0.032 | 84.766
7.5 | 0.929 | 0.01122 | -0.032 | 82.793
8 | 0.95 | 0.01187 | -0.032 | 80.017
8.5 | 0.963 | 0.01262 | -0.032 | 76.3
9 | 0.964 | 0.01207 | -0.032 | 79.908
9.5 | 0.936 | 0.01503 | -0.031 | 62.255
10 | 0.766 | 0.06341 | -0.015 | 12.076
10.5 | 0.75 | 0.06831 | -0.013 | 10.975
11 | 0.73 | 0.07307 | -0.014 | 9.991
11.5 | 0.706 | 0.07772 | -0.014 | 9.079
12 | 0.678 | 0.08313 | -0.014 | 8.154
12.5 | 0.648 | 0.08777 | -0.014 | 7.38
13 | 0.616 | 0.09327 | -0.014 | 6.602
13.5 | 0.583 | 0.09854 | -0.015 | 5.912
14 | 0.548 | 0.10388 | -0.015 | 5.278

## 52. Re 2M Mach 0.10 (2)
BIGFOIL.COM POLAR EXPORT
D7016-S
D7016-S |  |  |  | Cl Max: | 1.3655 | at alpha= | 12.5 | deg
XFOIL ncrit=9 |  |  |  | L/D Max: | 98.1609 | at alpha= | 3 | deg
Re: | 2000000 |  |  | Cd Min: | 0.25358 | at alpha= | -20 | deg
Mach: | 0.1 |  |  | Cl=0 at alpha= | -1.5056 | deg
|  |  |  | @ Cl=0.1, Cd= | 0.0047778
|  |  |  | @ Cl=0.4, Cd= | 0.0044804
|  |  |  | @ Cl=0.6, Cd= | 0.0062176
alpha (deg) | Cl | Cd | Cm | Cl/Cd
-20 | -0.8014 | 0.25358 | 0.0715 | -3.1603
-19.5 | -0.7844 | 0.24723 | 0.0674 | -3.1728
-19 | -0.7674 | 0.24072 | 0.0634 | -3.1879
-18.5 | -0.7504 | 0.23395 | 0.0593 | -3.2075
-18 | -0.7329 | 0.22658 | 0.0554 | -3.2346
-17.5 | -0.7164 | 0.21877 | 0.0512 | -3.2747
-17 | -0.7003 | 0.21136 | 0.0472 | -3.3133
-16.5 | -0.6846 | 0.20396 | 0.0433 | -3.3565
-16 | -0.6694 | 0.19646 | 0.0396 | -3.4073
-15.5 | -0.6573 | 0.188 | 0.0357 | -3.4963
-15 | -0.6419 | 0.18195 | 0.0326 | -3.5279
-14.5 | -0.6273 | 0.17496 | 0.0291 | -3.5854
-14 | -0.6139 | 0.16771 | 0.0258 | -3.6605
-13.5 | -0.6013 | 0.16032 | 0.0225 | -3.7506
-13 | -0.5898 | 0.15174 | 0.0189 | -3.8869
-12.5 | -0.5804 | 0.1434 | 0.0155 | -4.0474
-12 | -0.5724 | 0.13503 | 0.0123 | -4.2391
-11.5 | -0.5663 | 0.1263 | 0.0091 | -4.4838
-11 | -0.5696 | 0.11626 | 0.0053 | -4.8994
-10.5 | -0.568 | 0.1073 | 0.0017 | -5.2936
-8.5 | -0.7513 | 0.02064 | -0.0387 | -36.4002
-8 | -0.7169 | 0.01665 | -0.036 | -43.0571
-7.5 | -0.6741 | 0.01493 | -0.0338 | -45.1507
-7 | -0.6351 | 0.01257 | -0.0309 | -50.5251
-6.5 | -0.5718 | 0.01075 | -0.0329 | -53.1907
-6 | -0.5069 | 0.00971 | -0.035 | -52.2039
-5.5 | -0.4428 | 0.00875 | -0.0367 | -50.6057
-5 | -0.3788 | 0.00821 | -0.0384 | -46.1389
-4.5 | -0.3208 | 0.00728 | -0.0387 | -44.0659
-4 | -0.2669 | 0.00688 | -0.0378 | -38.7936
-3.5 | -0.2143 | 0.00649 | -0.0367 | -33.02
-3 | -0.1607 | 0.00619 | -0.0359 | -25.9612
-2 | -0.0533 | 0.00557 | -0.0345 | -9.5691
-1.5 | 0.0006 | 0.00532 | -0.034 | 0.11278
0 | 0.1601 | 0.00445 | -0.0323 | 35.9775
0.5 | 0.21 | 0.00403 | -0.031 | 52.1092
1 | 0.2587 | 0.00382 | -0.0289 | 67.7225
1.5 | 0.3343 | 0.00411 | -0.0333 | 81.3382
2.5 | 0.462 | 0.00483 | -0.0369 | 95.6522
3 | 0.5124 | 0.00522 | -0.0357 | 98.1609
3.5 | 0.5619 | 0.00579 | -0.0344 | 97.0466
4 | 0.6118 | 0.00635 | -0.0332 | 96.3465
4.5 | 0.6622 | 0.00689 | -0.0321 | 96.1103
5 | 0.7124 | 0.00754 | -0.031 | 94.4828
5.5 | 0.7622 | 0.00834 | -0.0298 | 91.3909
6 | 0.8137 | 0.00891 | -0.0288 | 91.3244
6.5 | 0.8653 | 0.00947 | -0.0279 | 91.3728
7 | 0.9153 | 0.01034 | -0.0267 | 88.5203
7.5 | 0.9662 | 0.011 | -0.0258 | 87.8364
8 | 1.0167 | 0.01169 | -0.0248 | 86.9718
8.5 | 1.0621 | 0.01316 | -0.0231 | 80.7067
9 | 1.1102 | 0.01412 | -0.0219 | 78.6261
9.5 | 1.1568 | 0.01524 | -0.0205 | 75.9055
10 | 1.2019 | 0.01647 | -0.0189 | 72.9751
10.5 | 1.2451 | 0.01783 | -0.0172 | 69.8317
11 | 1.2861 | 0.01932 | -0.0153 | 66.5683
11.5 | 1.3014 | 0.02362 | -0.0104 | 55.0974
12 | 1.334 | 0.02539 | -0.0078 | 52.5404
12.5 | 1.3655 | 0.0269 | -0.005 | 50.7621
13 | 1.3579 | 0.03029 | 0.0023 | 44.83
13.5 | 1.3528 | 0.03396 | 0.0066 | 39.8351
14 | 1.3397 | 0.03956 | 0.008 | 33.865
14.5 | 1.3035 | 0.05039 | 0.0037 | 25.8682
15 | 1.2507 | 0.06788 | -0.0076 | 18.4252
15.5 | 1.1896 | 0.0895 | -0.021 | 13.2916
16 | 1.0802 | 0.12341 | -0.0405 | 8.7529
17 | 0.8897 | 0.21296 | -0.0827 | 4.1778
17.5 | 0.9044 | 0.22002 | -0.0868 | 4.1105

## 53. Re 2M Mach 0.25 (1)
BIGFOIL.COM POLAR EXPORT
D7016-S
D7016-S |  |  |  | Cl Max: | 0.935 | at alpha= | 8 | deg
JavaFoil+Calcfoil stall+Eppler ext transition |  |  |  | L/D Max: | 92.23 | at alpha= | 3.5 | deg
Re: | 2000000 |  |  | Cd Min: | 0.0047 | at alpha= | 0.5 | deg
Mach: | 0.25 |  |  | Cl=0 at alpha= | -1.3833 | deg
|  |  |  | @ Cl=0.1, Cd= | 0.005637
|  |  |  | @ Cl=0.4, Cd= | 0.09576
|  |  |  | @ Cl=0.6, Cd= | 0.09576
alpha (deg) | Cl | Cd | Cm | Cl/Cd
-12.5 | -0.062 | 0.09077 | -0.012 | -0.688
-12 | -0.06 | 0.08605 | -0.012 | -0.694
-11.5 | -0.157 | 0.08142 | -0.012 | -1.925
-11 | -0.218 | 0.07715 | -0.012 | -2.823
-10.5 | -0.269 | 0.07241 | -0.011 | -3.71
-10 | -0.313 | 0.06821 | -0.011 | -4.589
-9.5 | -0.351 | 0.06452 | -0.011 | -5.44
-9 | -0.382 | 0.06026 | -0.011 | -6.333
-8.5 | -0.404 | 0.05643 | -0.011 | -7.164
-8 | -0.418 | 0.05237 | -0.011 | -7.981
-7.5 | -0.423 | 0.0495 | -0.011 | -8.536
-7 | -0.418 | 0.04602 | -0.011 | -9.086
-6.5 | -0.405 | 0.04306 | -0.011 | -9.408
-6 | -0.384 | 0.0404 | -0.011 | -9.515
-5.5 | -0.362 | 0.03494 | -0.017 | -10.364
-5 | -0.401 | 0.00808 | -0.028 | -49.647
-4.5 | -0.353 | 0.00785 | -0.029 | -45.037
-4 | -0.302 | 0.00759 | -0.029 | -39.786
-3.5 | -0.247 | 0.00738 | -0.029 | -33.53
-3 | -0.191 | 0.00722 | -0.029 | -26.413
-2.5 | -0.133 | 0.0071 | -0.029 | -18.697
-2 | -0.074 | 0.00637 | -0.029 | -11.548
-1.5 | -0.014 | 0.00606 | -0.029 | -2.308
-1 | 0.046 | 0.00561 | -0.03 | 8.186
-0.5 | 0.106 | 0.00564 | -0.03 | 18.804
0 | 0.166 | 0.00479 | -0.03 | 34.692
0.5 | 0.226 | 0.0047 | -0.03 | 48.066
1 | 0.286 | 0.00475 | -0.03 | 60.23
1.5 | 0.346 | 0.00498 | -0.03 | 69.378
2 | 0.405 | 0.00517 | -0.031 | 78.374
2.5 | 0.465 | 0.00541 | -0.031 | 85.985
3 | 0.524 | 0.00593 | -0.031 | 88.368
3.5 | 0.582 | 0.00631 | -0.031 | 92.23
4 | 0.639 | 0.00818 | -0.031 | 78.02
4.5 | 0.693 | 0.00852 | -0.031 | 81.355
5 | 0.746 | 0.00895 | -0.032 | 83.311
5.5 | 0.795 | 0.00939 | -0.032 | 84.58
6 | 0.84 | 0.00988 | -0.032 | 85.003
6.5 | 0.877 | 0.01047 | -0.032 | 83.801
7 | 0.907 | 0.01108 | -0.032 | 81.837
7.5 | 0.928 | 0.01177 | -0.033 | 78.828
8 | 0.935 | 0.01249 | -0.033 | 74.869
8.5 | 0.747 | 0.05299 | -0.014 | 14.094
9 | 0.732 | 0.05724 | -0.014 | 12.783
9.5 | 0.705 | 0.06192 | -0.014 | 11.38
10 | 0.667 | 0.06655 | -0.013 | 10.028
10.5 | 0.62 | 0.071 | -0.014 | 8.735
11 | 0.564 | 0.07594 | -0.014 | 7.429
11.5 | 0.5 | 0.08045 | -0.014 | 6.219
12 | 0.43 | 0.0855 | -0.015 | 5.032
12.5 | 0.354 | 0.09073 | -0.015 | 3.904
13 | 0.27 | 0.09576 | -0.016 | 2.825

## 54. Re 2M Mach 0.25 (2)
BIGFOIL.COM POLAR EXPORT
D7016-S
D7016-S |  |  |  | Cl Max: | 1.2384 | at alpha= | 10.5 | deg
XFOIL ncrit=9 |  |  |  | L/D Max: | 98.8951 | at alpha= | 3 | deg
Re: | 2000000 |  |  | Cd Min: | 0.18654 | at alpha= | 15.5 | deg
Mach: | 0.25 |  |  | Cl=0 at alpha= | -1.5054 | deg
|  |  |  | @ Cl=0.1, Cd= | 0.0048662
|  |  |  | @ Cl=0.4, Cd= | 0.0045018
|  |  |  | @ Cl=0.6, Cd= | 0.0061604
alpha (deg) | Cl | Cd | Cm | Cl/Cd
-11 | -0.5595 | 0.12048 | 0.0068 | -4.6439
-10.5 | -0.5551 | 0.11188 | 0.0033 | -4.9616
-10 | -0.5427 | 0.10636 | 0.0011 | -5.1025
-9.5 | -0.5385 | 0.09826 | -0.0024 | -5.4804
-9 | -0.5298 | 0.09059 | -0.006 | -5.8483
-8.5 | -0.5639 | 0.07479 | -0.0143 | -7.5398
-8 | -0.5712 | 0.06732 | -0.0197 | -8.4848
-7.5 | -0.5898 | 0.0475 | -0.0364 | -12.4168
-7 | -0.6374 | 0.01882 | -0.0371 | -33.8682
-6.5 | -0.5897 | 0.01323 | -0.0366 | -44.5729
-6 | -0.5232 | 0.01125 | -0.0384 | -46.5067
-5.5 | -0.4568 | 0.00969 | -0.0398 | -47.1414
-5 | -0.3916 | 0.00859 | -0.0409 | -45.5879
-4.5 | -0.3319 | 0.00757 | -0.0407 | -43.8441
-4 | -0.2766 | 0.00706 | -0.0395 | -39.1785
-3.5 | -0.2218 | 0.0067 | -0.0382 | -33.1045
-3 | -0.1662 | 0.00634 | -0.0372 | -26.2145
-2.5 | -0.1107 | 0.00596 | -0.0364 | -18.5738
-2 | -0.0552 | 0.00567 | -0.0356 | -9.7354
-1.5 | 0.0006 | 0.0054 | -0.035 | 0.11111
-1 | 0.0555 | 0.00506 | -0.0344 | 10.9684
-0.5 | 0.1106 | 0.00482 | -0.0338 | 22.9461
0 | 0.1653 | 0.00458 | -0.0332 | 36.0917
0.5 | 0.217 | 0.00417 | -0.0319 | 52.0384
1 | 0.2654 | 0.00389 | -0.0294 | 68.2262
1.5 | 0.3428 | 0.00418 | -0.0337 | 82.0096
2.5 | 0.4761 | 0.00493 | -0.0376 | 96.572
3 | 0.5281 | 0.00534 | -0.0363 | 98.8951
3.5 | 0.5791 | 0.00593 | -0.0348 | 97.656
4 | 0.6308 | 0.0065 | -0.0335 | 97.0462
4.5 | 0.6829 | 0.00708 | -0.0321 | 96.4548
5 | 0.7336 | 0.00797 | -0.0306 | 92.0452
5.5 | 0.7864 | 0.00867 | -0.0292 | 90.7036
6 | 0.8406 | 0.00921 | -0.028 | 91.2704
6.5 | 0.8929 | 0.01009 | -0.0265 | 88.4936
7 | 0.9457 | 0.01091 | -0.025 | 86.6819
7.5 | 0.9976 | 0.01186 | -0.0234 | 84.1147
8 | 1.0475 | 0.01308 | -0.0215 | 80.0841
8.5 | 1.0922 | 0.015 | -0.0189 | 72.8133
9 | 1.1375 | 0.01677 | -0.0163 | 67.8295
9.5 | 1.1765 | 0.01926 | -0.0131 | 61.0852
10 | 1.2143 | 0.02159 | -0.0099 | 56.2436
10.5 | 1.2384 | 0.02507 | -0.0056 | 49.3977
11 | 1.1993 | 0.0324 | 0.0041 | 37.0154
11.5 | 1.1814 | 0.03752 | 0.0084 | 31.4872
12 | 1.1457 | 0.04715 | 0.0057 | 24.299
12.5 | 1.1135 | 0.0611 | -0.0045 | 18.2242
13 | 1.06 | 0.0823 | -0.0189 | 12.8797
14 | 1.0185 | 0.11007 | -0.0335 | 9.2532
14.5 | 0.9759 | 0.12971 | -0.0441 | 7.5237
15 | 0.8611 | 0.17782 | -0.0668 | 4.8425
15.5 | 0.8724 | 0.18654 | -0.0715 | 4.6767

## 55. Re 2M Mach 0.50 (1)
BIGFOIL.COM POLAR EXPORT
D7016-S
D7016-S |  |  |  | Cl Max: | 1.128 | at alpha= | 20 | deg
JavaFoil+Calcfoil stall+Eppler ext transition |  |  |  | L/D Max: | 91.265 | at alpha= | 3.5 | deg
Re: | 2000000 |  |  | Cd Min: | 0.005 | at alpha= | 1 | deg
Mach: | 0.5 |  |  | Cl=0 at alpha= | -1.3806 | deg
|  |  |  | @ Cl=0.1, Cd= | 0.0059999
|  |  |  | @ Cl=0.4, Cd= | 0.0053718
|  |  |  | @ Cl=0.6, Cd= | 0.0066429
alpha (deg) | Cl | Cd | Cm | Cl/Cd
-20 | -0.986 | 0.17451 | -0.017 | -5.651
-19.5 | -0.959 | 0.17029 | -0.016 | -5.632
-19 | -0.934 | 0.16546 | -0.016 | -5.643
-18.5 | -0.908 | 0.16198 | -0.016 | -5.607
-18 | -0.881 | 0.15748 | -0.016 | -5.597
-17.5 | -0.855 | 0.15104 | -0.016 | -5.664
-17 | -0.83 | 0.1468 | -0.016 | -5.653
-16.5 | -0.803 | 0.14319 | -0.016 | -5.609
-16 | -0.777 | 0.13943 | -0.016 | -5.572
-15.5 | -0.751 | 0.13268 | -0.016 | -5.66
-15 | -0.725 | 0.12867 | -0.016 | -5.634
-14.5 | -0.698 | 0.12209 | -0.015 | -5.716
-14 | -0.672 | 0.1185 | -0.015 | -5.669
-13.5 | -0.646 | 0.1156 | -0.015 | -5.585
-13 | -0.619 | 0.11048 | -0.015 | -5.6
-12.5 | -0.593 | 0.10699 | -0.015 | -5.538
-12 | -0.566 | 0.09155 | -0.015 | -6.179
-11.5 | -0.539 | 0.08028 | -0.015 | -6.72
-11 | -0.513 | 0.08878 | -0.014 | -5.774
-10.5 | -0.486 | 0.07249 | -0.014 | -6.709
-10 | -0.46 | 0.08197 | -0.014 | -5.606
-9.5 | -0.433 | 0.06506 | -0.014 | -6.656
-9 | -0.406 | 0.06208 | -0.014 | -6.547
-8.5 | -0.38 | 0.0575 | -0.014 | -6.605
-8 | -0.353 | 0.05427 | -0.014 | -6.509
-7.5 | -0.327 | 0.04966 | -0.014 | -6.578
-7 | -0.3 | 0.04779 | -0.013 | -6.275
-6.5 | -0.273 | 0.04513 | -0.013 | -6.053
-6 | -0.246 | 0.0427 | -0.013 | -5.772
-5.5 | -0.22 | 0.04044 | -0.013 | -5.437
-5 | -0.225 | 0.03782 | -0.013 | -5.958
-4.5 | -0.283 | 0.03565 | -0.013 | -7.945
-4 | -0.32 | 0.0081 | -0.032 | -39.547
-3.5 | -0.27 | 0.00785 | -0.032 | -34.332
-3 | -0.211 | 0.0076 | -0.032 | -27.721
-2.5 | -0.147 | 0.00737 | -0.033 | -20.024
-2 | -0.082 | 0.00725 | -0.033 | -11.321
-1.5 | -0.016 | 0.00647 | -0.033 | -2.411
-1 | 0.051 | 0.00619 | -0.033 | 8.291
-0.5 | 0.118 | 0.00593 | -0.033 | 19.966
0 | 0.186 | 0.00605 | -0.033 | 30.648
0.5 | 0.253 | 0.00504 | -0.034 | 50.112
1 | 0.319 | 0.005 | -0.034 | 63.832
1.5 | 0.386 | 0.00533 | -0.034 | 72.42
2 | 0.453 | 0.00553 | -0.034 | 81.924
2.5 | 0.519 | 0.00606 | -0.034 | 85.657
3 | 0.585 | 0.0065 | -0.035 | 89.998
3.5 | 0.648 | 0.0071 | -0.035 | 91.265
4 | 0.709 | 0.00897 | -0.035 | 79.108
4.5 | 0.766 | 0.0095 | -0.035 | 80.547
5 | 0.814 | 0.01015 | -0.035 | 80.187
5.5 | 0.849 | 0.01093 | -0.036 | 77.632
6 | 0.858 | 0.01184 | -0.036 | 72.424
6.5 | 0.609 | 0.04438 | -0.014 | 13.714
7 | 0.446 | 0.04644 | -0.014 | 9.599
7.5 | 0.473 | 0.04957 | -0.016 | 9.542
8 | 0.499 | 0.05318 | -0.015 | 9.384
8.5 | 0.525 | 0.05688 | -0.015 | 9.235
9 | 0.552 | 0.06039 | -0.016 | 9.136
9.5 | 0.578 | 0.06376 | -0.017 | 9.07
10 | 0.604 | 0.07083 | -0.017 | 8.533
10.5 | 0.631 | 0.07499 | -0.017 | 8.409
11 | 0.658 | 0.07724 | -0.018 | 8.513
11.5 | 0.683 | 0.09264 | -0.018 | 7.374
12 | 0.71 | 0.0897 | -0.018 | 7.912
12.5 | 0.736 | 0.10765 | -0.019 | 6.84
13 | 0.762 | 0.11101 | -0.019 | 6.866
13.5 | 0.789 | 0.11655 | -0.02 | 6.769
14 | 0.815 | 0.11996 | -0.02 | 6.793
14.5 | 0.842 | 0.1263 | -0.021 | 6.664
15 | 0.867 | 0.13155 | -0.021 | 6.593
15.5 | 0.894 | 0.13288 | -0.022 | 6.729
16 | 0.92 | 0.13844 | -0.022 | 6.643
16.5 | 0.947 | 0.14204 | -0.023 | 6.664
17 | 0.972 | 0.14927 | -0.023 | 6.511
17.5 | 0.999 | 0.15146 | -0.023 | 6.595
18 | 1.024 | 0.15603 | -0.024 | 6.563
18.5 | 1.05 | 0.16407 | -0.024 | 6.402
19 | 1.076 | 0.16717 | -0.024 | 6.436
19.5 | 1.101 | 0.1748 | -0.025 | 6.299
20 | 1.128 | 0.17889 | -0.025 | 6.305

## 56. Re 2M Mach 0.50 (2)
BIGFOIL.COM POLAR EXPORT
D7016-S
D7016-S |  |  |  | Cl Max: | 1.0974 | at alpha= | 20 | deg
XFOIL ncrit=9 |  |  |  | L/D Max: | 101.962 | at alpha= | 3 | deg
Re: | 2000000 |  |  | Cd Min: | 0.29725 | at alpha= | 20 | deg
Mach: | 0.5 |  |  | Cl=0 at alpha= | -1.4992 | deg
|  |  |  | @ Cl=0.1, Cd= | 0.0052968
|  |  |  | @ Cl=0.4, Cd= | 0.0045919
|  |  |  | @ Cl=0.6, Cd= | 0.0058873
alpha (deg) | Cl | Cd | Cm | Cl/Cd
-20 | -0.8991 | 0.28395 | 0.0907 | -3.1664
-19.5 | -0.877 | 0.27562 | 0.0856 | -3.1819
-19 | -0.8544 | 0.26697 | 0.0805 | -3.2004
-18.5 | -0.8317 | 0.2583 | 0.0755 | -3.2199
-18 | -0.8094 | 0.24961 | 0.0704 | -3.2427
-17.5 | -0.7875 | 0.24085 | 0.0654 | -3.2697
-17 | -0.7658 | 0.23192 | 0.0604 | -3.302
-16.5 | -0.7448 | 0.22311 | 0.0556 | -3.3383
-16 | -0.7242 | 0.21539 | 0.0514 | -3.3623
-15.5 | -0.7029 | 0.20769 | 0.0469 | -3.3844
-15 | -0.6821 | 0.19953 | 0.0425 | -3.4185
-14.5 | -0.6615 | 0.19123 | 0.0382 | -3.4592
-14 | -0.6412 | 0.18238 | 0.0337 | -3.5157
-13.5 | -0.6224 | 0.17399 | 0.0294 | -3.5772
-13 | -0.605 | 0.16525 | 0.0251 | -3.6611
-12.5 | -0.5884 | 0.15664 | 0.0211 | -3.7564
-12 | -0.5729 | 0.14816 | 0.0173 | -3.8668
-11.5 | -0.5606 | 0.13966 | 0.0139 | -4.014
-11 | -0.545 | 0.13262 | 0.0108 | -4.1095
-10.5 | -0.5326 | 0.12448 | 0.0074 | -4.2786
-10 | -0.5194 | 0.11607 | 0.0034 | -4.4749
-9.5 | -0.5092 | 0.10799 | 0.0001 | -4.7153
-9 | -0.4993 | 0.10018 | -0.0031 | -4.984
-8.5 | -0.4926 | 0.09193 | -0.0065 | -5.3584
-8 | -0.492 | 0.0839 | -0.0099 | -5.8641
-7.5 | -0.4957 | 0.07434 | -0.0148 | -6.668
-7 | -0.4991 | 0.06604 | -0.0195 | -7.5575
-6.5 | -0.5084 | 0.05696 | -0.0269 | -8.9256
-6 | -0.5046 | 0.04621 | -0.0358 | -10.9197
-5.5 | -0.4758 | 0.03249 | -0.0467 | -14.6445
-5 | -0.4264 | 0.01836 | -0.0542 | -23.2244
-4.5 | -0.3762 | 0.01157 | -0.052 | -32.5151
-4 | -0.3197 | 0.00871 | -0.0483 | -36.7049
-3.5 | -0.257 | 0.00759 | -0.0455 | -33.8603
-3 | -0.1926 | 0.00686 | -0.0435 | -28.0758
-2.5 | -0.1276 | 0.00644 | -0.042 | -19.8137
-2 | -0.0638 | 0.00604 | -0.0406 | -10.5629
-1.5 | -0.0001 | 0.00574 | -0.0396 | -0.017422
-1 | 0.0627 | 0.00544 | -0.0387 | 11.5257
-0.5 | 0.1252 | 0.0052 | -0.0378 | 24.0769
0 | 0.1876 | 0.00504 | -0.037 | 37.2222
0.5 | 0.2475 | 0.00469 | -0.0359 | 52.7719
1 | 0.3007 | 0.00426 | -0.0329 | 70.5869
1.5 | 0.3793 | 0.00448 | -0.0352 | 84.6652
2 | 0.4644 | 0.00494 | -0.0391 | 94.0081
2.5 | 0.5385 | 0.00538 | -0.0406 | 100.0929
3 | 0.5975 | 0.00586 | -0.0385 | 101.9625
3.5 | 0.6561 | 0.0065 | -0.0363 | 100.9385
4 | 0.7154 | 0.00719 | -0.0339 | 99.4993
4.5 | 0.7728 | 0.00824 | -0.031 | 93.7864
5 | 0.8343 | 0.00909 | -0.0281 | 91.7822
5.5 | 0.8966 | 0.01002 | -0.025 | 89.481
6 | 0.9543 | 0.01162 | -0.0209 | 82.1256
6.5 | 1.0041 | 0.01423 | -0.0154 | 70.5622
7 | 1.0388 | 0.01868 | -0.0086 | 55.6103
7.5 | 1.049 | 0.025 | -0.0013 | 41.96
8 | 1.028 | 0.03152 | 0.0066 | 32.6142
8.5 | 0.993 | 0.03885 | 0.0093 | 25.5598
9 | 0.9628 | 0.05021 | 0.0011 | 19.1755
9.5 | 0.9347 | 0.06608 | -0.0119 | 14.145
10 | 0.9098 | 0.08045 | -0.0203 | 11.3089
10.5 | 0.8859 | 0.09404 | -0.0279 | 9.4205
11 | 0.8692 | 0.10703 | -0.0352 | 8.1211
11.5 | 0.8526 | 0.12095 | -0.043 | 7.0492
12 | 0.846 | 0.1341 | -0.0499 | 6.3087
12.5 | 0.8468 | 0.14634 | -0.0561 | 5.7865
13 | 0.8512 | 0.15849 | -0.0622 | 5.3707
13.5 | 0.8599 | 0.16999 | -0.0681 | 5.0585
14 | 0.8713 | 0.18121 | -0.0738 | 4.8082
14.5 | 0.885 | 0.19211 | -0.0793 | 4.6067
15 | 0.9009 | 0.20216 | -0.0846 | 4.4564
15.5 | 0.918 | 0.21217 | -0.0899 | 4.3267
16 | 0.9356 | 0.22128 | -0.0948 | 4.2281
16.5 | 0.9547 | 0.23113 | -0.1 | 4.1306
17 | 0.9751 | 0.24189 | -0.1058 | 4.0312
17.5 | 0.9955 | 0.25082 | -0.111 | 3.969
18 | 1.016 | 0.25927 | -0.116 | 3.9187
18.5 | 1.0353 | 0.26861 | -0.1212 | 3.8543
19 | 1.0559 | 0.27811 | -0.1266 | 3.7967
19.5 | 1.0766 | 0.28756 | -0.132 | 3.7439
20 | 1.0974 | 0.29725 | -0.1376 | 3.6918

## 57. Re 3M Mach 0.00 (1)
BIGFOIL.COM POLAR EXPORT
D7016-S
D7016-S |  |  |  | Cl Max: | 0.973 | at alpha= | 9 | deg
JavaFoil+Calcfoil stall+Eppler ext transition |  |  |  | L/D Max: | 97.744 | at alpha= | 4 | deg
Re: | 3000000 |  |  | Cd Min: | 0.0048 | at alpha= | 0.5 | deg
Mach: | 0 |  |  | Cl=0 at alpha= | -1.3793 | deg
|  |  |  | @ Cl=0.1, Cd= | 0.0055173
|  |  |  | @ Cl=0.4, Cd= | 0.0050418
|  |  |  | @ Cl=0.6, Cd= | 0.09903
alpha (deg) | Cl | Cd | Cm | Cl/Cd
-12 | -0.43 | 0.08067 | -0.012 | -5.33
-11.5 | -0.445 | 0.07626 | -0.012 | -5.835
-11 | -0.458 | 0.07188 | -0.012 | -6.376
-10.5 | -0.469 | 0.06766 | -0.012 | -6.938
-10 | -0.478 | 0.06364 | -0.012 | -7.504
-9.5 | -0.482 | 0.05967 | -0.012 | -8.082
-9 | -0.483 | 0.05635 | -0.012 | -8.566
-8.5 | -0.479 | 0.05281 | -0.012 | -9.066
-8 | -0.471 | 0.04933 | -0.012 | -9.547
-7.5 | -0.458 | 0.04584 | -0.013 | -9.996
-7 | -0.545 | 0.00839 | -0.027 | -64.973
-6.5 | -0.516 | 0.00816 | -0.027 | -63.194
-6 | -0.481 | 0.00796 | -0.027 | -60.431
-5.5 | -0.441 | 0.00775 | -0.027 | -56.849
-5 | -0.395 | 0.00747 | -0.028 | -52.845
-4.5 | -0.346 | 0.00728 | -0.028 | -47.487
-4 | -0.294 | 0.00713 | -0.028 | -41.269
-3.5 | -0.24 | 0.00697 | -0.028 | -34.515
-3 | -0.185 | 0.00684 | -0.028 | -27.053
-2.5 | -0.129 | 0.00674 | -0.028 | -19.078
-2 | -0.071 | 0.00621 | -0.028 | -11.492
-1.5 | -0.014 | 0.00596 | -0.029 | -2.272
-1 | 0.044 | 0.00584 | -0.029 | 7.625
-0.5 | 0.103 | 0.0055 | -0.029 | 18.644
0 | 0.161 | 0.0056 | -0.029 | 28.711
0.5 | 0.219 | 0.0048 | -0.029 | 45.563
1 | 0.277 | 0.00503 | -0.029 | 55.072
1.5 | 0.335 | 0.00493 | -0.029 | 67.932
2 | 0.393 | 0.005 | -0.03 | 78.508
2.5 | 0.45 | 0.00534 | -0.03 | 84.366
3 | 0.507 | 0.00556 | -0.03 | 91.176
3.5 | 0.564 | 0.00593 | -0.03 | 95.113
4 | 0.619 | 0.00633 | -0.03 | 97.744
4.5 | 0.673 | 0.00774 | -0.03 | 86.873
5 | 0.725 | 0.00806 | -0.031 | 89.881
5.5 | 0.774 | 0.00843 | -0.031 | 91.777
6 | 0.82 | 0.00883 | -0.031 | 92.944
6.5 | 0.862 | 0.00927 | -0.031 | 92.94
7 | 0.898 | 0.00974 | -0.031 | 92.148
7.5 | 0.928 | 0.0103 | -0.032 | 90.105
8 | 0.951 | 0.01084 | -0.032 | 87.719
8.5 | 0.966 | 0.01147 | -0.032 | 84.235
9 | 0.973 | 0.01234 | -0.032 | 78.866
9.5 | 0.97 | 0.01135 | -0.032 | 85.432
10 | 0.957 | 0.01368 | -0.032 | 69.988
10.5 | 0.864 | 0.02713 | -0.029 | 31.843
11 | 0.757 | 0.06706 | -0.019 | 11.289
11.5 | 0.734 | 0.07279 | -0.018 | 10.087
12 | 0.708 | 0.07865 | -0.017 | 9.006
12.5 | 0.682 | 0.08369 | -0.016 | 8.147
13 | 0.654 | 0.08867 | -0.017 | 7.374
13.5 | 0.625 | 0.09386 | -0.017 | 6.654
14 | 0.594 | 0.09903 | -0.017 | 5.997

## 58. Re 3M Mach 0.00 (2)
BIGFOIL.COM POLAR EXPORT
D7016-S
D7016-S |  |  |  | Cl Max: | 1.5339 | at alpha= | 14 | deg
XFOIL ncrit=9 |  |  |  | L/D Max: | 102.578 | at alpha= | 4.5 | deg
Re: | 3000000 |  |  | Cd Min: | 0.17937 | at alpha= | 19 | deg
Mach: | 0 |  |  | Cl=0 at alpha= | -1.4842 | deg
|  |  |  | @ Cl=0.1, Cd= | 0.0047631
|  |  |  | @ Cl=0.4, Cd= | 0.0043306
|  |  |  | @ Cl=0.6, Cd= | 0.0058686
alpha (deg) | Cl | Cd | Cm | Cl/Cd
-11 | -0.9638 | 0.02748 | -0.0423 | -35.0728
-10.5 | -0.9388 | 0.02243 | -0.0408 | -41.8547
-10 | -0.8996 | 0.01982 | -0.0396 | -45.3885
-9.5 | -0.8585 | 0.01748 | -0.0381 | -49.1133
-9 | -0.8274 | 0.01296 | -0.0352 | -63.8426
-8.5 | -0.7792 | 0.01237 | -0.0339 | -62.9911
-8 | -0.7329 | 0.0116 | -0.0322 | -63.181
-7.5 | -0.679 | 0.01078 | -0.0321 | -62.987
-7 | -0.6156 | 0.01002 | -0.034 | -61.4371
-6.5 | -0.5526 | 0.0093 | -0.0358 | -59.4194
-6 | -0.4911 | 0.0081 | -0.0372 | -60.6296
-5.5 | -0.4318 | 0.00729 | -0.038 | -59.2318
-5 | -0.3774 | 0.00694 | -0.0376 | -54.3804
-4.5 | -0.3248 | 0.00675 | -0.0366 | -48.1185
-4 | -0.2724 | 0.00626 | -0.0357 | -43.5144
-3.5 | -0.2184 | 0.00606 | -0.0351 | -36.0396
-3 | -0.1641 | 0.00582 | -0.0346 | -28.1959
-2.5 | -0.1102 | 0.00555 | -0.034 | -19.8559
-2 | -0.0559 | 0.00535 | -0.0336 | -10.4486
-1.5 | -0.0017 | 0.00517 | -0.0332 | -0.32882
-1 | 0.0522 | 0.00495 | -0.0328 | 10.5455
-0.5 | 0.1059 | 0.00474 | -0.0324 | 22.3418
0 | 0.1599 | 0.00468 | -0.0321 | 34.1667
0.5 | 0.2127 | 0.00446 | -0.0316 | 47.6906
1 | 0.2637 | 0.00416 | -0.0307 | 63.3894
1.5 | 0.3118 | 0.00397 | -0.0288 | 78.539
2 | 0.3786 | 0.00422 | -0.0312 | 89.7156
2.5 | 0.4463 | 0.00457 | -0.0339 | 97.6586
3 | 0.5108 | 0.00498 | -0.0361 | 102.5703
3.5 | 0.56 | 0.00551 | -0.0348 | 101.6334
4 | 0.6102 | 0.00596 | -0.0336 | 102.3826
4.5 | 0.6606 | 0.00644 | -0.0326 | 102.5776
5 | 0.71 | 0.0071 | -0.0314 | 100
5.5 | 0.7605 | 0.00769 | -0.0303 | 98.8947
6 | 0.8123 | 0.0081 | -0.0295 | 100.284
6.5 | 0.8636 | 0.00866 | -0.0287 | 99.7229
7 | 0.9155 | 0.00909 | -0.028 | 100.7151
7.5 | 0.9667 | 0.00962 | -0.0273 | 100.4886
8 | 1.0154 | 0.01058 | -0.0261 | 95.9735
8.5 | 1.0663 | 0.0111 | -0.0254 | 96.0631
9 | 1.1166 | 0.01167 | -0.0246 | 95.6812
9.5 | 1.166 | 0.01235 | -0.0238 | 94.413
10 | 1.213 | 0.01334 | -0.0226 | 90.9295
10.5 | 1.2527 | 0.01528 | -0.0204 | 81.983
11 | 1.2988 | 0.01616 | -0.0193 | 80.3713
11.5 | 1.3442 | 0.01704 | -0.0181 | 78.885
12 | 1.387 | 0.01814 | -0.0165 | 76.4609
12.5 | 1.4304 | 0.01903 | -0.0152 | 75.1655
13 | 1.468 | 0.02042 | -0.0131 | 71.8903
13.5 | 1.5043 | 0.02172 | -0.011 | 69.2587
14 | 1.5339 | 0.0234 | -0.0081 | 65.5513
14.5 | 1.5085 | 0.02779 | 0.0016 | 54.2821
15 | 1.51 | 0.03065 | 0.0061 | 49.2659
15.5 | 1.4718 | 0.03813 | 0.0088 | 38.5995
16 | 1.4135 | 0.05197 | 0.0033 | 27.1984
16.5 | 1.4007 | 0.06186 | -0.0026 | 22.6431
17 | 1.3228 | 0.08542 | -0.017 | 15.4858
17.5 | 1.2551 | 0.10837 | -0.0301 | 11.5816
18 | 1.2343 | 0.12184 | -0.0375 | 10.1305
18.5 | 1.1671 | 0.14726 | -0.0525 | 7.9254
19 | 1.0873 | 0.17937 | -0.0717 | 6.0618

## 59. Re 3M Mach 0.10 (1)
BIGFOIL.COM POLAR EXPORT
D7016-S
D7016-S |  |  |  | Cl Max: | 0.967 | at alpha= | 9 | deg
JavaFoil+Calcfoil stall+Eppler ext transition |  |  |  | L/D Max: | 97.481 | at alpha= | 4 | deg
Re: | 3000000 |  |  | Cd Min: | 0.00481 | at alpha= | 0.5 | deg
Mach: | 0.1 |  |  | Cl=0 at alpha= | -1.3814 | deg
|  |  |  | @ Cl=0.1, Cd= | 0.0055271
|  |  |  | @ Cl=0.4, Cd= | 0.0050552
|  |  |  | @ Cl=0.6, Cd= | 0.09961
alpha (deg) | Cl | Cd | Cm | Cl/Cd
-11.5 | -0.419 | 0.07682 | -0.012 | -5.452
-11 | -0.435 | 0.07242 | -0.012 | -6.011
-10.5 | -0.45 | 0.06807 | -0.012 | -6.607
-10 | -0.461 | 0.06408 | -0.012 | -7.197
-9.5 | -0.469 | 0.06006 | -0.012 | -7.81
-9 | -0.473 | 0.05664 | -0.012 | -8.344
-8.5 | -0.471 | 0.0531 | -0.012 | -8.873
-8 | -0.465 | 0.05002 | -0.012 | -9.296
-7.5 | -0.454 | 0.0464 | -0.013 | -9.787
-7 | -0.444 | 0.03968 | -0.017 | -11.19
-6.5 | -0.515 | 0.00818 | -0.027 | -62.971
-6 | -0.481 | 0.00803 | -0.027 | -59.922
-5.5 | -0.442 | 0.00778 | -0.028 | -56.754
-5 | -0.396 | 0.0075 | -0.028 | -52.811
-4.5 | -0.347 | 0.0073 | -0.028 | -47.555
-4 | -0.295 | 0.00715 | -0.028 | -41.343
-3.5 | -0.242 | 0.00699 | -0.028 | -34.575
-3 | -0.186 | 0.00686 | -0.028 | -27.128
-2.5 | -0.129 | 0.00677 | -0.028 | -19.101
-2 | -0.072 | 0.00622 | -0.029 | -11.53
-1.5 | -0.014 | 0.00597 | -0.029 | -2.28
-1 | 0.045 | 0.00584 | -0.029 | 7.659
-0.5 | 0.103 | 0.00551 | -0.029 | 18.717
0 | 0.162 | 0.00561 | -0.029 | 28.793
0.5 | 0.22 | 0.00481 | -0.029 | 45.764
1 | 0.278 | 0.00503 | -0.029 | 55.305
1.5 | 0.336 | 0.00493 | -0.03 | 68.2
2 | 0.394 | 0.00502 | -0.03 | 78.619
2.5 | 0.452 | 0.00536 | -0.03 | 84.445
3 | 0.51 | 0.00565 | -0.03 | 90.274
3.5 | 0.566 | 0.00594 | -0.03 | 95.363
4 | 0.622 | 0.00638 | -0.03 | 97.481
4.5 | 0.676 | 0.00777 | -0.031 | 87.029
5 | 0.728 | 0.00813 | -0.031 | 89.549
5.5 | 0.777 | 0.00847 | -0.031 | 91.804
6 | 0.824 | 0.00887 | -0.031 | 92.899
6.5 | 0.864 | 0.00932 | -0.031 | 92.705
7 | 0.9 | 0.00981 | -0.032 | 91.719
7.5 | 0.929 | 0.01037 | -0.032 | 89.581
8 | 0.95 | 0.01097 | -0.032 | 86.613
8.5 | 0.963 | 0.01164 | -0.032 | 82.706
9 | 0.967 | 0.01252 | -0.032 | 77.25
9.5 | 0.96 | 0.01145 | -0.032 | 83.832
10 | 0.939 | 0.01408 | -0.032 | 66.711
10.5 | 0.767 | 0.05902 | -0.021 | 13.001
11 | 0.737 | 0.06819 | -0.018 | 10.808
11.5 | 0.709 | 0.07436 | -0.017 | 9.539
12 | 0.68 | 0.0798 | -0.016 | 8.524
12.5 | 0.65 | 0.08418 | -0.017 | 7.726
13 | 0.618 | 0.08932 | -0.017 | 6.919
13.5 | 0.585 | 0.09443 | -0.017 | 6.192
14 | 0.55 | 0.09961 | -0.017 | 5.525

## 60. Re 3M Mach 0.10 (2)
BIGFOIL.COM POLAR EXPORT
D7016-S
D7016-S |  |  |  | Cl Max: | 1.5005 | at alpha= | 14 | deg
XFOIL ncrit=9 |  |  |  | L/D Max: | 102.946 | at alpha= | 3 | deg
Re: | 3000000 |  |  | Cd Min: | 0.14648 | at alpha= | 18 | deg
Mach: | 0.1 |  |  | Cl=0 at alpha= | -1.4843 | deg
|  |  |  | @ Cl=0.1, Cd= | 0.0047753
|  |  |  | @ Cl=0.4, Cd= | 0.0043302
|  |  |  | @ Cl=0.6, Cd= | 0.0058625
alpha (deg) | Cl | Cd | Cm | Cl/Cd
-10 | -0.885 | 0.02485 | -0.0417 | -35.6137
-9.5 | -0.8559 | 0.0199 | -0.04 | -43.0101
-9 | -0.8305 | 0.01398 | -0.0367 | -59.4063
-8.5 | -0.7842 | 0.01283 | -0.035 | -61.1224
-8 | -0.7374 | 0.012 | -0.0332 | -61.45
-7.5 | -0.6838 | 0.01112 | -0.0328 | -61.4928
-7 | -0.6198 | 0.01027 | -0.0347 | -60.3505
-6.5 | -0.5563 | 0.00947 | -0.0364 | -58.7434
-6 | -0.4939 | 0.00839 | -0.0379 | -58.8677
-5.5 | -0.4346 | 0.00735 | -0.0385 | -59.1293
-5 | -0.38 | 0.00698 | -0.0379 | -54.4413
-4.5 | -0.327 | 0.00677 | -0.037 | -48.3013
-4 | -0.2742 | 0.00628 | -0.036 | -43.6624
-3.5 | -0.2198 | 0.00607 | -0.0354 | -36.2109
-3 | -0.1651 | 0.00583 | -0.0348 | -28.319
-2.5 | -0.1108 | 0.00556 | -0.0342 | -19.9281
-2 | -0.0562 | 0.00536 | -0.0338 | -10.4851
-1.5 | -0.0017 | 0.00518 | -0.0334 | -0.32819
-1 | 0.0525 | 0.00496 | -0.033 | 10.5847
-0.5 | 0.1065 | 0.00475 | -0.0326 | 22.4211
0 | 0.1608 | 0.00469 | -0.0322 | 34.2857
0.5 | 0.2139 | 0.00447 | -0.0317 | 47.8523
1 | 0.2652 | 0.00417 | -0.0308 | 63.5971
1.5 | 0.3135 | 0.00398 | -0.0289 | 78.7688
2 | 0.3805 | 0.00423 | -0.0313 | 89.9527
2.5 | 0.4486 | 0.00458 | -0.034 | 97.9476
3 | 0.5137 | 0.00499 | -0.0362 | 102.9459
3.5 | 0.5632 | 0.00552 | -0.0349 | 102.029
4 | 0.6137 | 0.00599 | -0.0337 | 102.4541
4.5 | 0.6643 | 0.00648 | -0.0326 | 102.5154
5 | 0.7139 | 0.00718 | -0.0313 | 99.429
5.5 | 0.7651 | 0.00772 | -0.0303 | 99.1062
6 | 0.8172 | 0.00816 | -0.0294 | 100.1471
6.5 | 0.8689 | 0.00871 | -0.0285 | 99.7589
7 | 0.9212 | 0.00916 | -0.0278 | 100.5677
7.5 | 0.9728 | 0.00973 | -0.0269 | 99.9794
8 | 1.022 | 0.01068 | -0.0257 | 95.6929
8.5 | 1.0732 | 0.01125 | -0.0249 | 95.3956
9 | 1.1239 | 0.01187 | -0.024 | 94.6841
9.5 | 1.1734 | 0.01262 | -0.023 | 92.9794
10 | 1.2175 | 0.01412 | -0.0211 | 86.2252
10.5 | 1.2598 | 0.01573 | -0.0192 | 80.089
11 | 1.3055 | 0.01673 | -0.0178 | 78.0335
11.5 | 1.3503 | 0.01775 | -0.0163 | 76.0732
12 | 1.3922 | 0.019 | -0.0144 | 73.2737
12.5 | 1.4348 | 0.02001 | -0.0128 | 71.7041
13 | 1.4695 | 0.02167 | -0.0102 | 67.8126
13.5 | 1.4991 | 0.02352 | -0.007 | 63.7372
14 | 1.5005 | 0.02653 | -0.0003 | 56.5586
14.5 | 1.442 | 0.03368 | 0.0087 | 42.8147
15 | 1.444 | 0.03789 | 0.0097 | 38.1103
15.5 | 1.407 | 0.04842 | 0.006 | 29.0582
16 | 1.3564 | 0.06483 | -0.0042 | 20.9224
16.5 | 1.2483 | 0.09523 | -0.0229 | 13.1083
17 | 1.2629 | 0.10086 | -0.0253 | 12.5213
17.5 | 1.1963 | 0.12427 | -0.0388 | 9.6266
18 | 1.1428 | 0.14648 | -0.0518 | 7.8017

## 61. Re 3M Mach 0.25 (1)
BIGFOIL.COM POLAR EXPORT
D7016-S
D7016-S |  |  |  | Cl Max: | 0.935 | at alpha= | 8 | deg
JavaFoil+Calcfoil stall+Eppler ext transition |  |  |  | L/D Max: | 95.471 | at alpha= | 3.5 | deg
Re: | 3000000 |  |  | Cd Min: | 0.00498 | at alpha= | 1.5 | deg
Mach: | 0.25 |  |  | Cl=0 at alpha= | -1.3833 | deg
|  |  |  | @ Cl=0.1, Cd= | 0.005636
|  |  |  | @ Cl=0.4, Cd= | 0.09173
|  |  |  | @ Cl=0.6, Cd= | 0.09173
alpha (deg) | Cl | Cd | Cm | Cl/Cd
-11 | -0.218 | 0.07458 | -0.012 | -2.924
-10.5 | -0.269 | 0.07021 | -0.012 | -3.831
-10 | -0.313 | 0.06603 | -0.012 | -4.747
-9.5 | -0.351 | 0.06236 | -0.012 | -5.636
-9 | -0.382 | 0.05846 | -0.012 | -6.536
-8.5 | -0.405 | 0.05464 | -0.012 | -7.409
-8 | -0.419 | 0.05112 | -0.012 | -8.188
-7.5 | -0.423 | 0.04825 | -0.012 | -8.768
-7 | -0.419 | 0.0449 | -0.012 | -9.328
-6.5 | -0.406 | 0.04185 | -0.013 | -9.71
-6 | -0.479 | 0.00812 | -0.028 | -59.023
-5.5 | -0.444 | 0.00797 | -0.028 | -55.77
-5 | -0.401 | 0.00768 | -0.028 | -52.284
-4.5 | -0.353 | 0.00744 | -0.029 | -47.491
-4 | -0.302 | 0.00726 | -0.029 | -41.582
-3.5 | -0.247 | 0.00708 | -0.029 | -34.949
-3 | -0.191 | 0.00694 | -0.029 | -27.487
-2.5 | -0.133 | 0.00683 | -0.029 | -19.42
-2 | -0.074 | 0.00629 | -0.029 | -11.704
-1.5 | -0.014 | 0.00601 | -0.029 | -2.326
-1 | 0.046 | 0.00587 | -0.03 | 7.829
-0.5 | 0.106 | 0.00561 | -0.03 | 18.908
0 | 0.166 | 0.00566 | -0.03 | 29.31
0.5 | 0.226 | 0.00566 | -0.03 | 39.911
1 | 0.286 | 0.00507 | -0.03 | 56.359
1.5 | 0.346 | 0.00498 | -0.03 | 69.469
2 | 0.405 | 0.00507 | -0.031 | 79.958
2.5 | 0.465 | 0.00543 | -0.031 | 85.54
3 | 0.524 | 0.00575 | -0.031 | 91.049
3.5 | 0.582 | 0.00609 | -0.031 | 95.471
4 | 0.639 | 0.00762 | -0.031 | 83.837
4.5 | 0.693 | 0.00793 | -0.031 | 87.418
5 | 0.746 | 0.00832 | -0.032 | 89.555
5.5 | 0.795 | 0.00873 | -0.032 | 90.981
6 | 0.84 | 0.00917 | -0.032 | 91.51
6.5 | 0.877 | 0.00968 | -0.032 | 90.653
7 | 0.907 | 0.01028 | -0.032 | 88.195
7.5 | 0.928 | 0.01092 | -0.033 | 84.975
8 | 0.935 | 0.01161 | -0.033 | 80.576
8.5 | 0.93 | 0.01254 | -0.033 | 74.173
9 | 0.905 | 0.01308 | -0.033 | 69.216
9.5 | 0.714 | 0.05698 | -0.019 | 12.529
10 | 0.67 | 0.06408 | -0.016 | 10.453
10.5 | 0.622 | 0.06858 | -0.016 | 9.069
11 | 0.566 | 0.07333 | -0.016 | 7.714
11.5 | 0.502 | 0.07737 | -0.017 | 6.489
12 | 0.432 | 0.08186 | -0.017 | 5.276
12.5 | 0.356 | 0.08667 | -0.017 | 4.103
13 | 0.272 | 0.09173 | -0.018 | 2.961

## 62. Re 3M Mach 0.25 (2)
BIGFOIL.COM POLAR EXPORT
D7016-S
D7016-S |  |  |  | Cl Max: | 1.2986 | at alpha= | 11 | deg
XFOIL ncrit=9 |  |  |  | L/D Max: | 103.824 | at alpha= | 3 | deg
Re: | 3000000 |  |  | Cd Min: | 0.22826 | at alpha= | -18 | deg
Mach: | 0.25 |  |  | Cl=0 at alpha= | -1.4839 | deg
|  |  |  | @ Cl=0.1, Cd= | 0.004867
|  |  |  | @ Cl=0.4, Cd= | 0.0043458
|  |  |  | @ Cl=0.6, Cd= | 0.0058134
alpha (deg) | Cl | Cd | Cm | Cl/Cd
-18 | -0.7461 | 0.22826 | 0.0573 | -3.2686
-17.5 | -0.7283 | 0.22205 | 0.0533 | -3.2799
-17 | -0.7101 | 0.21547 | 0.0493 | -3.2956
-16.5 | -0.6921 | 0.20764 | 0.0453 | -3.3332
-16 | -0.6756 | 0.19997 | 0.0413 | -3.3785
-15.5 | -0.659 | 0.19259 | 0.0375 | -3.4218
-15 | -0.644 | 0.18471 | 0.0337 | -3.4865
-14.5 | -0.6291 | 0.177 | 0.0301 | -3.5542
-14 | -0.6155 | 0.16895 | 0.0265 | -3.6431
-13.5 | -0.6027 | 0.16116 | 0.0231 | -3.7398
-13 | -0.592 | 0.15281 | 0.0198 | -3.8741
-12.5 | -0.5869 | 0.14381 | 0.0163 | -4.0811
-12 | -0.5764 | 0.13663 | 0.0135 | -4.2187
-11.5 | -0.5655 | 0.12993 | 0.0109 | -4.3523
-11 | -0.5556 | 0.12175 | 0.0079 | -4.5634
-10.5 | -0.5568 | 0.11284 | 0.0048 | -4.9344
-10 | -0.5464 | 0.10523 | 0.0018 | -5.1924
-9.5 | -0.5565 | 0.0946 | -0.0027 | -5.8827
-9 | -0.5522 | 0.08686 | -0.0065 | -6.3574
-8.5 | -0.5855 | 0.07136 | -0.0162 | -8.2049
-8 | -0.7353 | 0.02012 | -0.0412 | -36.5457
-7.5 | -0.7057 | 0.01525 | -0.0373 | -46.2754
-7 | -0.6417 | 0.01267 | -0.0387 | -50.6472
-6.5 | -0.5764 | 0.0109 | -0.04 | -52.8807
-6 | -0.5101 | 0.00969 | -0.0412 | -52.6419
-5.5 | -0.45 | 0.00789 | -0.0413 | -57.0342
-5 | -0.3944 | 0.00727 | -0.0401 | -54.2503
-4.5 | -0.3391 | 0.00694 | -0.0389 | -48.8617
-4 | -0.284 | 0.00646 | -0.0376 | -43.9628
-3.5 | -0.2276 | 0.00615 | -0.0368 | -37.0081
-3 | -0.1709 | 0.00591 | -0.0361 | -28.9171
-2.5 | -0.1145 | 0.00567 | -0.0354 | -20.194
-2 | -0.0581 | 0.00544 | -0.0349 | -10.6801
-1.5 | -0.0018 | 0.00525 | -0.0344 | -0.34286
-1 | 0.0541 | 0.00504 | -0.034 | 10.7341
-0.5 | 0.1098 | 0.00483 | -0.0335 | 22.7329
0 | 0.1658 | 0.00476 | -0.0331 | 34.8319
0.5 | 0.2206 | 0.00456 | -0.0326 | 48.3772
1 | 0.2735 | 0.00427 | -0.0316 | 64.0515
1.5 | 0.3235 | 0.00406 | -0.0297 | 79.6798
2 | 0.391 | 0.0043 | -0.0317 | 90.9302
2.5 | 0.4618 | 0.00466 | -0.0346 | 99.0987
3 | 0.5295 | 0.0051 | -0.0368 | 103.8235
3.5 | 0.5807 | 0.00564 | -0.0354 | 102.961
4 | 0.633 | 0.00611 | -0.034 | 103.6007
4.5 | 0.6852 | 0.00666 | -0.0327 | 102.8829
5 | 0.7365 | 0.00742 | -0.0311 | 99.2588
5.5 | 0.7904 | 0.0079 | -0.0299 | 100.0506
6 | 0.8441 | 0.0085 | -0.0286 | 99.3059
6.5 | 0.8987 | 0.00901 | -0.0274 | 99.7447
7 | 0.9529 | 0.00961 | -0.0262 | 99.1571
7.5 | 1.0038 | 0.01076 | -0.0244 | 93.29
8 | 1.0576 | 0.01145 | -0.023 | 92.3668
8.5 | 1.1095 | 0.01241 | -0.0213 | 89.4037
9 | 1.1606 | 0.01346 | -0.0194 | 86.2259
9.5 | 1.2002 | 0.01598 | -0.016 | 75.1064
10 | 1.2416 | 0.01809 | -0.013 | 68.6346
10.5 | 1.2768 | 0.02071 | -0.0094 | 61.6514
11 | 1.2986 | 0.02433 | -0.0046 | 53.3744
11.5 | 1.2986 | 0.02873 | 0.0021 | 45.2001
12 | 1.2639 | 0.03419 | 0.0099 | 36.9669
12.5 | 1.2551 | 0.03953 | 0.0111 | 31.7506
13 | 1.1893 | 0.05595 | 0.001 | 21.2565
13.5 | 1.1624 | 0.07082 | -0.0096 | 16.4134
14 | 1.1342 | 0.08612 | -0.0185 | 13.17
14.5 | 1.0691 | 0.10844 | -0.0311 | 9.8589
15 | 1.0089 | 0.13135 | -0.044 | 7.681
15.5 | 0.887 | 0.17932 | -0.0685 | 4.9465
16 | 0.8836 | 0.19525 | -0.0758 | 4.5255

## 63. Re 3M Mach 0.50 (1)
BIGFOIL.COM POLAR EXPORT
D7016-S
D7016-S |  |  |  | Cl Max: | 1.128 | at alpha= | 20 | deg
JavaFoil+Calcfoil stall+Eppler ext transition |  |  |  | L/D Max: | 95.962 | at alpha= | 3.5 | deg
Re: | 3000000 |  |  | Cd Min: | 0.00532 | at alpha= | 1 | deg
Mach: | 0.5 |  |  | Cl=0 at alpha= | -1.3806 | deg
|  |  |  | @ Cl=0.1, Cd= | 0.006113
|  |  |  | @ Cl=0.4, Cd= | 0.0053848
|  |  |  | @ Cl=0.6, Cd= | 0.0063767
alpha (deg) | Cl | Cd | Cm | Cl/Cd
-20 | -0.987 | 0.16626 | -0.017 | -5.934
-19.5 | -0.959 | 0.16306 | -0.016 | -5.884
-19 | -0.934 | 0.15837 | -0.016 | -5.898
-18.5 | -0.909 | 0.15121 | -0.016 | -6.009
-18 | -0.882 | 0.14785 | -0.016 | -5.966
-17.5 | -0.856 | 0.14377 | -0.016 | -5.953
-17 | -0.83 | 0.13972 | -0.016 | -5.942
-16.5 | -0.804 | 0.13458 | -0.016 | -5.972
-16 | -0.777 | 0.13021 | -0.016 | -5.968
-15.5 | -0.751 | 0.12636 | -0.016 | -5.945
-15 | -0.725 | 0.12313 | -0.016 | -5.892
-14.5 | -0.698 | 0.10583 | -0.015 | -6.598
-14 | -0.672 | 0.09643 | -0.015 | -6.972
-13.5 | -0.646 | 0.1089 | -0.015 | -5.932
-13 | -0.619 | 0.09229 | -0.015 | -6.71
-12.5 | -0.593 | 0.08372 | -0.015 | -7.087
-12 | -0.566 | 0.08734 | -0.015 | -6.48
-11.5 | -0.54 | 0.07709 | -0.015 | -7.003
-11 | -0.513 | 0.08355 | -0.014 | -6.138
-10.5 | -0.487 | 0.0702 | -0.015 | -6.931
-10 | -0.46 | 0.06744 | -0.014 | -6.82
-9.5 | -0.433 | 0.06251 | -0.014 | -6.93
-9 | -0.407 | 0.06011 | -0.014 | -6.765
-8.5 | -0.38 | 0.05531 | -0.014 | -6.872
-8 | -0.354 | 0.05224 | -0.014 | -6.771
-7.5 | -0.328 | 0.0482 | -0.015 | -6.795
-7 | -0.3 | 0.04623 | -0.014 | -6.497
-6.5 | -0.273 | 0.04392 | -0.014 | -6.225
-6 | -0.247 | 0.04172 | -0.013 | -5.913
-5.5 | -0.22 | 0.03951 | -0.014 | -5.57
-5 | -0.226 | 0.03681 | -0.015 | -6.137
-4.5 | -0.289 | 0.03135 | -0.02 | -9.224
-4 | -0.32 | 0.00779 | -0.032 | -41.136
-3.5 | -0.27 | 0.00746 | -0.032 | -36.161
-3 | -0.211 | 0.00726 | -0.032 | -29.014
-2.5 | -0.147 | 0.00715 | -0.033 | -20.633
-2 | -0.082 | 0.00704 | -0.033 | -11.657
-1.5 | -0.016 | 0.00648 | -0.033 | -2.408
-1 | 0.051 | 0.00623 | -0.033 | 8.239
-0.5 | 0.118 | 0.00607 | -0.033 | 19.511
0 | 0.186 | 0.00583 | -0.033 | 31.844
0.5 | 0.253 | 0.00608 | -0.034 | 41.553
1 | 0.319 | 0.00532 | -0.034 | 60.036
1.5 | 0.386 | 0.00532 | -0.034 | 72.652
2 | 0.453 | 0.00563 | -0.034 | 80.475
2.5 | 0.519 | 0.00582 | -0.034 | 89.141
3 | 0.585 | 0.00626 | -0.035 | 93.334
3.5 | 0.648 | 0.00675 | -0.035 | 95.962
4 | 0.709 | 0.00835 | -0.035 | 84.896
4.5 | 0.766 | 0.00883 | -0.035 | 86.645
5 | 0.814 | 0.00944 | -0.035 | 86.211
5.5 | 0.849 | 0.01015 | -0.036 | 83.614
6 | 0.858 | 0.01107 | -0.036 | 77.478
6.5 | 0.759 | 0.01201 | -0.036 | 63.227
7 | 0.555 | 0.01133 | -0.036 | 48.945
7.5 | 0.585 | 0.01325 | -0.036 | 44.18
8 | 0.608 | 0.0148 | -0.036 | 41.05
8.5 | 0.531 | 0.05375 | -0.021 | 9.878
9 | 0.558 | 0.05679 | -0.021 | 9.821
9.5 | 0.592 | 0.05626 | -0.024 | 10.516
10 | 0.605 | 0.06819 | -0.018 | 8.877
10.5 | 0.631 | 0.07241 | -0.017 | 8.713
11 | 0.661 | 0.07385 | -0.02 | 8.948
11.5 | 0.683 | 0.08777 | -0.018 | 7.787
12 | 0.71 | 0.08594 | -0.019 | 8.265
12.5 | 0.738 | 0.08648 | -0.02 | 8.533
13 | 0.763 | 0.09817 | -0.02 | 7.771
13.5 | 0.79 | 0.09717 | -0.02 | 8.127
14 | 0.815 | 0.11302 | -0.021 | 7.215
14.5 | 0.842 | 0.11772 | -0.021 | 7.152
15 | 0.868 | 0.1222 | -0.021 | 7.1
15.5 | 0.894 | 0.12647 | -0.022 | 7.072
16 | 0.92 | 0.131 | -0.022 | 7.023
16.5 | 0.947 | 0.13433 | -0.023 | 7.049
17 | 0.972 | 0.13827 | -0.023 | 7.032
17.5 | 0.999 | 0.14299 | -0.024 | 6.988
18 | 1.024 | 0.14749 | -0.024 | 6.945
18.5 | 1.051 | 0.15332 | -0.024 | 6.856
19 | 1.076 | 0.15947 | -0.024 | 6.75
19.5 | 1.102 | 0.16477 | -0.025 | 6.685
20 | 1.128 | 0.16636 | -0.025 | 6.78

## 64. Re 3M Mach 0.50 (2)
BIGFOIL.COM POLAR EXPORT
D7016-S
D7016-S |  |  |  | Cl Max: | 1.0979 | at alpha= | 20 | deg
XFOIL ncrit=9 |  |  |  | L/D Max: | 108.535 | at alpha= | 3 | deg
Re: | 3000000 |  |  | Cd Min: | 0.29693 | at alpha= | 20 | deg
Mach: | 0.5 |  |  | Cl=0 at alpha= | -1.4788 | deg
|  |  |  | @ Cl=0.1, Cd= | 0.0052196
|  |  |  | @ Cl=0.4, Cd= | 0.0045031
|  |  |  | @ Cl=0.6, Cd= | 0.0055287
alpha (deg) | Cl | Cd | Cm | Cl/Cd
-20 | -0.8961 | 0.28284 | 0.0902 | -3.1682
-19.5 | -0.8742 | 0.27435 | 0.085 | -3.1864
-19 | -0.8522 | 0.26573 | 0.0799 | -3.207
-18.5 | -0.8302 | 0.25718 | 0.0748 | -3.2281
-18 | -0.8093 | 0.24849 | 0.0699 | -3.2569
-17.5 | -0.7874 | 0.24072 | 0.065 | -3.271
-17 | -0.7651 | 0.23265 | 0.0603 | -3.2886
-16.5 | -0.7425 | 0.22366 | 0.0554 | -3.3198
-16 | -0.7214 | 0.21504 | 0.0507 | -3.3547
-15.5 | -0.7003 | 0.20671 | 0.0461 | -3.3878
-15 | -0.6799 | 0.1981 | 0.0416 | -3.4321
-14.5 | -0.6597 | 0.18968 | 0.0372 | -3.478
-14 | -0.6406 | 0.18111 | 0.0329 | -3.5371
-13.5 | -0.6221 | 0.17277 | 0.0288 | -3.6007
-13 | -0.607 | 0.16382 | 0.0247 | -3.7053
-12.5 | -0.5893 | 0.15634 | 0.0211 | -3.7693
-12 | -0.5735 | 0.14826 | 0.0174 | -3.8682
-11.5 | -0.5576 | 0.13979 | 0.0137 | -3.9888
-11 | -0.545 | 0.13134 | 0.0102 | -4.1495
-10.5 | -0.536 | 0.12336 | 0.0072 | -4.345
-10 | -0.5257 | 0.11514 | 0.004 | -4.5657
-9.5 | -0.5178 | 0.10702 | 0.0009 | -4.8383
-9 | -0.5096 | 0.099 | -0.0023 | -5.1475
-8.5 | -0.5055 | 0.09057 | -0.0059 | -5.5813
-8 | -0.5022 | 0.08228 | -0.0098 | -6.1035
-7.5 | -0.5022 | 0.07365 | -0.0144 | -6.8187
-7 | -0.5094 | 0.06467 | -0.0198 | -7.8769
-6.5 | -0.5163 | 0.05514 | -0.0286 | -9.3634
-6 | -0.5116 | 0.04284 | -0.0389 | -11.9421
-5.5 | -0.4685 | 0.02583 | -0.054 | -18.1378
-5 | -0.4359 | 0.01517 | -0.0539 | -28.7343
-4.5 | -0.3885 | 0.01005 | -0.0498 | -38.6567
-3.5 | -0.2638 | 0.00683 | -0.0441 | -38.6237
-3 | -0.1976 | 0.00633 | -0.0424 | -31.2164
-2.5 | -0.1319 | 0.00602 | -0.041 | -21.9103
-2 | -0.067 | 0.00573 | -0.0399 | -11.6928
-1.5 | -0.0027 | 0.00551 | -0.039 | -0.49002
-1 | 0.0611 | 0.00533 | -0.0382 | 11.4634
-0.5 | 0.1245 | 0.00515 | -0.0376 | 24.1748
0 | 0.1876 | 0.00503 | -0.0369 | 37.2962
0.5 | 0.2502 | 0.00491 | -0.0363 | 50.9572
1 | 0.3105 | 0.00466 | -0.0352 | 66.6309
1.5 | 0.3676 | 0.00443 | -0.0331 | 82.9797
2 | 0.4385 | 0.00459 | -0.0337 | 95.5338
2.5 | 0.5206 | 0.00502 | -0.0368 | 103.7052
3 | 0.6002 | 0.00553 | -0.0393 | 108.5353
3.5 | 0.6589 | 0.00613 | -0.0369 | 107.4878
4 | 0.719 | 0.00672 | -0.0346 | 106.994
4.5 | 0.7773 | 0.00763 | -0.0318 | 101.8742
5 | 0.8404 | 0.00824 | -0.0291 | 101.9903
5.5 | 0.9022 | 0.00922 | -0.0259 | 97.8525
6 | 0.964 | 0.01038 | -0.0222 | 92.8709
6.5 | 1.0183 | 0.01252 | -0.017 | 81.3339
7 | 1.0575 | 0.01644 | -0.0102 | 64.3248
7.5 | 1.0697 | 0.02272 | -0.0025 | 47.0819
8 | 1.0503 | 0.02972 | 0.0056 | 35.3398
8.5 | 1.0116 | 0.03658 | 0.0107 | 27.6545
9 | 0.9772 | 0.04752 | 0.004 | 20.564
9.5 | 0.9494 | 0.06308 | -0.0095 | 15.0507
10 | 0.9201 | 0.07828 | -0.0185 | 11.754
10.5 | 0.8957 | 0.09181 | -0.0261 | 9.756
11 | 0.8751 | 0.10538 | -0.0337 | 8.3042
11.5 | 0.8613 | 0.11869 | -0.041 | 7.2567
12 | 0.854 | 0.13165 | -0.0479 | 6.4869
12.5 | 0.8549 | 0.14353 | -0.0542 | 5.9562
13 | 0.8592 | 0.15528 | -0.0604 | 5.5332
13.5 | 0.8685 | 0.16605 | -0.0662 | 5.2304
14 | 0.8765 | 0.17802 | -0.0724 | 4.9236
14.5 | 0.8887 | 0.1894 | -0.0782 | 4.6922
15 | 0.9037 | 0.19995 | -0.0837 | 4.5196
15.5 | 0.9198 | 0.21048 | -0.0892 | 4.37
16 | 0.9374 | 0.2207 | -0.0946 | 4.2474
16.5 | 0.9559 | 0.23082 | -0.1 | 4.1413
17 | 0.9754 | 0.24061 | -0.1053 | 4.0539
17.5 | 0.9948 | 0.2509 | -0.1108 | 3.9649
18 | 1.0141 | 0.25998 | -0.116 | 3.9007
18.5 | 1.0347 | 0.26975 | -0.1215 | 3.8358
19 | 1.0563 | 0.27949 | -0.1269 | 3.7794
19.5 | 1.0772 | 0.28821 | -0.1322 | 3.7376
20 | 1.0979 | 0.29693 | -0.1375 | 3.6975

## 65. Re 4M Mach 0.00 (1)
BIGFOIL.COM POLAR EXPORT
D7016-S
D7016-S |  |  |  | Cl Max: | 0.974 | at alpha= | 9.5 | deg
JavaFoil+Calcfoil stall+Eppler ext transition |  |  |  | L/D Max: | 100.297 | at alpha= | 4 | deg
Re: | 4000000 |  |  | Cd Min: | 0.00513 | at alpha= | 1.5 | deg
Mach: | 0 |  |  | Cl=0 at alpha= | -1.3793 | deg
|  |  |  | @ Cl=0.1, Cd= | 0.0055368
|  |  |  | @ Cl=0.4, Cd= | 0.0052586
|  |  |  | @ Cl=0.6, Cd= | 0.09988
alpha (deg) | Cl | Cd | Cm | Cl/Cd
-12.5 | -0.414 | 0.0836 | -0.012 | -4.956
-12 | -0.431 | 0.07888 | -0.012 | -5.458
-11.5 | -0.446 | 0.07456 | -0.012 | -5.977
-11 | -0.459 | 0.07014 | -0.013 | -6.544
-10.5 | -0.47 | 0.06603 | -0.013 | -7.123
-10 | -0.479 | 0.062 | -0.013 | -7.721
-9.5 | -0.484 | 0.05824 | -0.013 | -8.303
-9 | -0.484 | 0.05469 | -0.013 | -8.855
-8.5 | -0.481 | 0.05086 | -0.014 | -9.462
-8 | -0.476 | 0.04567 | -0.016 | -10.428
-7.5 | -0.568 | 0.00843 | -0.027 | -67.374
-7 | -0.545 | 0.0082 | -0.027 | -66.524
-6.5 | -0.516 | 0.00801 | -0.027 | -64.403
-6 | -0.481 | 0.0077 | -0.027 | -62.494
-5.5 | -0.441 | 0.00749 | -0.027 | -58.865
-5 | -0.395 | 0.00729 | -0.028 | -54.135
-4.5 | -0.346 | 0.00706 | -0.028 | -48.97
-4 | -0.294 | 0.00691 | -0.028 | -42.605
-3.5 | -0.24 | 0.00678 | -0.028 | -35.453
-3 | -0.185 | 0.00672 | -0.028 | -27.569
-2.5 | -0.129 | 0.00667 | -0.028 | -19.301
-2 | -0.071 | 0.00615 | -0.028 | -11.589
-1.5 | -0.014 | 0.00604 | -0.029 | -2.244
-1 | 0.044 | 0.00585 | -0.029 | 7.606
-0.5 | 0.103 | 0.00552 | -0.029 | 18.58
0 | 0.161 | 0.00548 | -0.029 | 29.357
0.5 | 0.219 | 0.00569 | -0.029 | 38.43
1 | 0.277 | 0.00577 | -0.029 | 47.974
1.5 | 0.335 | 0.00513 | -0.029 | 65.203
2 | 0.393 | 0.00525 | -0.03 | 74.715
2.5 | 0.45 | 0.00532 | -0.03 | 84.687
3 | 0.507 | 0.0056 | -0.03 | 90.668
3.5 | 0.564 | 0.00582 | -0.03 | 96.811
4 | 0.619 | 0.00617 | -0.03 | 100.297
4.5 | 0.673 | 0.00738 | -0.03 | 91.191
5 | 0.725 | 0.00769 | -0.031 | 94.172
5.5 | 0.774 | 0.00801 | -0.031 | 96.624
6 | 0.82 | 0.00838 | -0.031 | 97.897
6.5 | 0.862 | 0.00879 | -0.031 | 98.034
7 | 0.898 | 0.00924 | -0.031 | 97.211
7.5 | 0.928 | 0.00977 | -0.032 | 95.072
8 | 0.951 | 0.01027 | -0.032 | 92.618
8.5 | 0.966 | 0.01085 | -0.032 | 89.017
9 | 0.973 | 0.01161 | -0.032 | 83.872
9.5 | 0.974 | 0.01268 | -0.032 | 76.77
10 | 0.961 | 0.01284 | -0.032 | 74.863
10.5 | 0.937 | 0.01415 | -0.032 | 66.205
11 | 0.883 | 0.01923 | -0.031 | 45.93
11.5 | 0.766 | 0.05413 | -0.024 | 14.153
12 | 0.72 | 0.07058 | -0.021 | 10.199
12.5 | 0.689 | 0.07773 | -0.02 | 8.864
13 | 0.659 | 0.08371 | -0.019 | 7.871
13.5 | 0.629 | 0.08927 | -0.019 | 7.041
14 | 0.597 | 0.09457 | -0.019 | 6.315
14.5 | 0.565 | 0.09988 | -0.019 | 5.657

## 66. Re 4M Mach 0.00 (2)
BIGFOIL.COM POLAR EXPORT
D7016-S
D7016-S |  |  |  | Cl Max: | 1.5952 | at alpha= | 15.5 | deg
XFOIL ncrit=9 |  |  |  | L/D Max: | 108.186 | at alpha= | 7 | deg
Re: | 4000000 |  |  | Cd Min: | 0.16863 | at alpha= | 19 | deg
Mach: | 0 |  |  | Cl=0 at alpha= | -1.4571 | deg
|  |  |  | @ Cl=0.1, Cd= | 0.0032835
|  |  |  | @ Cl=0.4, Cd= | 0.0042813
|  |  |  | @ Cl=0.6, Cd= | 0.0056348
alpha (deg) | Cl | Cd | Cm | Cl/Cd
-13.5 | -1.0579 | 0.05161 | -0.0414 | -20.498
-13 | -1.08 | 0.0205 | -0.0439 | -52.6829
-12.5 | -1.0893 | 0.01362 | -0.0424 | -79.978
-12 | -1.0646 | 0.01014 | -0.0411 | -104.9901
-11.5 | -1.0322 | 0.0075 | -0.0398 | -137.6267
-11 | -0.9932 | 0.00576 | -0.0388 | -172.4306
-10.5 | -0.9494 | 0.00463 | -0.0379 | -205.054
-10 | -0.903 | 0.00388 | -0.0372 | -232.732
-9.5 | -0.8549 | 0.00336 | -0.0365 | -254.4345
-9 | -0.8053 | 0.00306 | -0.0358 | -263.1699
-8.5 | -0.7644 | 0.00211 | -0.034 | -362.2749
-8 | -0.7119 | 0.00188 | -0.0338 | -378.6702
-7 | -0.5925 | 0.00145 | -0.0366 | -408.6207
-6.5 | -0.5364 | 0.00128 | -0.037 | -419.0625
-6 | -0.4861 | 0.00118 | -0.0359 | -411.9492
-5.5 | -0.4354 | 0.00107 | -0.035 | -406.9159
-5 | -0.3831 | 0.001 | -0.0343 | -383.1
-4.5 | -0.3299 | 0.00096 | -0.0338 | -343.6458
-4 | -0.2758 | 0.00093 | -0.0334 | -296.5591
-3.5 | -0.2218 | 0.00088 | -0.0331 | -252.0455
-3 | -0.1675 | 0.00085 | -0.0328 | -197.0588
-2.5 | -0.1132 | 0.00082 | -0.0325 | -138.0488
-2 | -0.059 | 0.00079 | -0.0322 | -74.6835
-1.5 | -0.0047 | 0.00076 | -0.032 | -6.1842
0 | 0.1596 | 0.00472 | -0.032 | 33.8136
0.5 | 0.2135 | 0.00465 | -0.0317 | 45.914
1 | 0.2666 | 0.00448 | -0.0312 | 59.5089
1.5 | 0.318 | 0.00431 | -0.0304 | 73.7819
2 | 0.367 | 0.00416 | -0.0288 | 88.2212
2.5 | 0.4323 | 0.0044 | -0.0309 | 98.25
3 | 0.4976 | 0.00479 | -0.0331 | 103.8831
3.5 | 0.5613 | 0.00532 | -0.0351 | 105.5075
4 | 0.6117 | 0.00573 | -0.034 | 106.7539
4.5 | 0.662 | 0.0062 | -0.0329 | 106.7742
5 | 0.7116 | 0.00682 | -0.0317 | 104.3402
5.5 | 0.7629 | 0.00724 | -0.0308 | 105.3729
6 | 0.8143 | 0.00771 | -0.0299 | 105.6161
6.5 | 0.8666 | 0.00807 | -0.0292 | 107.3854
7 | 0.9185 | 0.00849 | -0.0285 | 108.1861
7.5 | 0.969 | 0.00917 | -0.0276 | 105.6707
8 | 1.0207 | 0.0096 | -0.027 | 106.3229
8.5 | 1.0718 | 0.01012 | -0.0263 | 105.9091
9 | 1.1225 | 0.01065 | -0.0256 | 105.3991
9.5 | 1.1714 | 0.01146 | -0.0246 | 102.2164
10 | 1.2184 | 0.01248 | -0.0234 | 97.6282
10.5 | 1.2667 | 0.01321 | -0.0224 | 95.8895
11 | 1.3141 | 0.01401 | -0.0214 | 93.7973
11.5 | 1.3606 | 0.01485 | -0.0203 | 91.6229
12 | 1.4059 | 0.01575 | -0.0191 | 89.2635
12.5 | 1.4506 | 0.01661 | -0.0178 | 87.3329
13 | 1.4908 | 0.01789 | -0.016 | 83.3315
13.5 | 1.5143 | 0.02073 | -0.0121 | 73.0487
14 | 1.5498 | 0.02197 | -0.0099 | 70.5416
14.5 | 1.5794 | 0.02348 | -0.0069 | 67.2658
15 | 1.5899 | 0.02539 | -0.0012 | 62.6191
15.5 | 1.5952 | 0.02757 | 0.0042 | 57.86
16 | 1.5924 | 0.03092 | 0.0083 | 51.5006
16.5 | 1.594 | 0.03472 | 0.0102 | 45.9101
17 | 1.5725 | 0.04199 | 0.0097 | 37.4494
17.5 | 1.5456 | 0.05202 | 0.0054 | 29.7116
18 | 1.4828 | 0.07017 | -0.0054 | 21.1315
18.5 | 1.2622 | 0.1241 | -0.0381 | 10.1708
19 | 1.1233 | 0.16863 | -0.0652 | 6.6613

## 67. Re 4M Mach 0.10 (1)
BIGFOIL.COM POLAR EXPORT
D7016-S
D7016-S |  |  |  | Cl Max: | 0.967 | at alpha= | 9 | deg
JavaFoil+Calcfoil stall+Eppler ext transition |  |  |  | L/D Max: | 100.472 | at alpha= | 4 | deg
Re: | 4000000 |  |  | Cd Min: | 0.00514 | at alpha= | 1.5 | deg
Mach: | 0.1 |  |  | Cl=0 at alpha= | -1.3814 | deg
|  |  |  | @ Cl=0.1, Cd= | 0.0058126
|  |  |  | @ Cl=0.4, Cd= | 0.0052762
|  |  |  | @ Cl=0.6, Cd= | 0.09458
alpha (deg) | Cl | Cd | Cm | Cl/Cd
-12.5 | -0.382 | 0.08389 | -0.012 | -4.551
-12 | -0.401 | 0.07937 | -0.013 | -5.054
-11.5 | -0.419 | 0.07492 | -0.013 | -5.598
-11 | -0.436 | 0.07077 | -0.012 | -6.161
-10.5 | -0.45 | 0.06647 | -0.013 | -6.777
-10 | -0.462 | 0.0625 | -0.013 | -7.395
-9.5 | -0.47 | 0.05865 | -0.013 | -8.016
-9 | -0.474 | 0.05509 | -0.013 | -8.604
-8.5 | -0.473 | 0.0514 | -0.013 | -9.204
-8 | -0.468 | 0.04812 | -0.014 | -9.716
-7.5 | -0.564 | 0.00889 | -0.027 | -63.445
-7 | -0.543 | 0.00823 | -0.027 | -65.966
-6.5 | -0.515 | 0.00803 | -0.027 | -64.164
-6 | -0.481 | 0.00772 | -0.027 | -62.309
-5.5 | -0.442 | 0.0075 | -0.028 | -58.831
-5 | -0.396 | 0.00731 | -0.028 | -54.164
-4.5 | -0.347 | 0.00708 | -0.028 | -49.052
-4 | -0.295 | 0.00692 | -0.028 | -42.693
-3.5 | -0.242 | 0.0068 | -0.028 | -35.531
-3 | -0.186 | 0.00673 | -0.028 | -27.655
-2.5 | -0.129 | 0.00668 | -0.028 | -19.349
-2 | -0.072 | 0.00616 | -0.029 | -11.639
-1.5 | -0.014 | 0.00604 | -0.029 | -2.252
-1 | 0.045 | 0.00586 | -0.029 | 7.63
-0.5 | 0.103 | 0.00581 | -0.029 | 17.75
0 | 0.162 | 0.0055 | -0.029 | 29.396
0.5 | 0.22 | 0.0057 | -0.029 | 38.604
1 | 0.278 | 0.00578 | -0.029 | 48.17
1.5 | 0.336 | 0.00514 | -0.03 | 65.415
2 | 0.394 | 0.00527 | -0.03 | 74.851
2.5 | 0.452 | 0.00533 | -0.03 | 84.955
3 | 0.51 | 0.00561 | -0.03 | 90.919
3.5 | 0.566 | 0.00583 | -0.03 | 97.081
4 | 0.622 | 0.00619 | -0.03 | 100.472
4.5 | 0.676 | 0.00744 | -0.031 | 90.889
5 | 0.728 | 0.00772 | -0.031 | 94.261
5.5 | 0.777 | 0.00808 | -0.031 | 96.202
6 | 0.824 | 0.00841 | -0.031 | 97.871
6.5 | 0.864 | 0.00884 | -0.031 | 97.765
7 | 0.9 | 0.00934 | -0.032 | 96.331
7.5 | 0.929 | 0.00983 | -0.032 | 94.561
8 | 0.95 | 0.01038 | -0.032 | 91.475
8.5 | 0.963 | 0.01101 | -0.032 | 87.442
9 | 0.967 | 0.01177 | -0.032 | 82.182
9.5 | 0.962 | 0.01132 | -0.032 | 85.003
10 | 0.946 | 0.01308 | -0.032 | 72.334
10.5 | 0.912 | 0.01492 | -0.032 | 61.13
11 | 0.81 | 0.03318 | -0.028 | 24.419
11.5 | 0.725 | 0.0642 | -0.022 | 11.294
12 | 0.687 | 0.07419 | -0.02 | 9.265
12.5 | 0.656 | 0.07909 | -0.019 | 8.294
13 | 0.622 | 0.08492 | -0.019 | 7.326
13.5 | 0.588 | 0.08998 | -0.019 | 6.537
14 | 0.554 | 0.09458 | -0.019 | 5.855

## 68. Re 4M Mach 0.10 (2)
BIGFOIL.COM POLAR EXPORT
D7016-S
D7016-S |  |  |  | Cl Max: | 1.5543 | at alpha= | 14.5 | deg
XFOIL ncrit=9 |  |  |  | L/D Max: | 108.105 | at alpha= | 7 | deg
Re: | 4000000 |  |  | Cd Min: | 0.26048 | at alpha= | 20 | deg
Mach: | 0.1 |  |  | Cl=0 at alpha= | -1.4717 | deg
|  |  |  | @ Cl=0.1, Cd= | 0.0048368
|  |  |  | @ Cl=0.4, Cd= | 0.0042887
|  |  |  | @ Cl=0.6, Cd= | 0.0056193
alpha (deg) | Cl | Cd | Cm | Cl/Cd
-12 | -1.0341 | 0.0341 | -0.0452 | -30.3255
-11.5 | -1.0403 | 0.02462 | -0.0439 | -42.2543
-11 | -1.0127 | 0.02004 | -0.0421 | -50.5339
-10.5 | -0.9743 | 0.01709 | -0.0404 | -57.0099
-10 | -0.9297 | 0.01525 | -0.039 | -60.9639
-9.5 | -0.8834 | 0.01382 | -0.0375 | -63.9219
-9 | -0.8347 | 0.01308 | -0.0361 | -63.815
-8.5 | -0.794 | 0.0109 | -0.0335 | -72.844
-8 | -0.7391 | 0.01008 | -0.0334 | -73.3234
-7.5 | -0.6757 | 0.00942 | -0.035 | -71.7304
-7 | -0.6125 | 0.00872 | -0.0366 | -70.2408
-6.5 | -0.5503 | 0.00803 | -0.038 | -68.5305
-6 | -0.4911 | 0.00748 | -0.0385 | -65.6551
-5.5 | -0.4382 | 0.00696 | -0.0376 | -62.9598
-5 | -0.3858 | 0.00648 | -0.0365 | -59.537
-4.5 | -0.332 | 0.00627 | -0.0358 | -52.9506
-4 | -0.2774 | 0.00608 | -0.0352 | -45.625
-3.5 | -0.2227 | 0.00578 | -0.0347 | -38.5294
-3 | -0.1677 | 0.00562 | -0.0342 | -29.8399
-2.5 | -0.1128 | 0.00542 | -0.0338 | -20.8118
-2 | -0.0579 | 0.00524 | -0.0335 | -11.0496
-1.5 | -0.0031 | 0.00511 | -0.0331 | -0.60665
-1 | 0.0516 | 0.00497 | -0.0328 | 10.3823
-0.5 | 0.1061 | 0.00482 | -0.0325 | 22.0124
0 | 0.1605 | 0.00472 | -0.0322 | 34.0042
0.5 | 0.2147 | 0.00466 | -0.0318 | 46.073
1 | 0.2681 | 0.00449 | -0.0314 | 59.7105
1.5 | 0.3198 | 0.00433 | -0.0305 | 73.8568
2 | 0.369 | 0.00418 | -0.0289 | 88.2775
2.5 | 0.4346 | 0.00441 | -0.031 | 98.5488
3 | 0.5004 | 0.0048 | -0.0332 | 104.25
3.5 | 0.5646 | 0.00534 | -0.0352 | 105.7303
4 | 0.6153 | 0.00574 | -0.0341 | 107.1951
4.5 | 0.6659 | 0.00622 | -0.0329 | 107.0579
5 | 0.7157 | 0.00686 | -0.0317 | 104.3294
5.5 | 0.7675 | 0.00727 | -0.0307 | 105.5708
6 | 0.8194 | 0.00775 | -0.0298 | 105.729
6.5 | 0.872 | 0.00811 | -0.029 | 107.5216
7 | 0.9243 | 0.00855 | -0.0283 | 108.1053
7.5 | 0.9753 | 0.00924 | -0.0273 | 105.5519
8 | 1.0274 | 0.0097 | -0.0266 | 105.9175
8.5 | 1.0789 | 0.01025 | -0.0258 | 105.2585
9 | 1.1301 | 0.01081 | -0.025 | 104.5421
9.5 | 1.1767 | 0.01207 | -0.0234 | 97.4896
10 | 1.2265 | 0.01275 | -0.0224 | 96.1961
10.5 | 1.2749 | 0.01357 | -0.0213 | 93.9499
11 | 1.3221 | 0.01448 | -0.02 | 91.3052
11.5 | 1.3687 | 0.01539 | -0.0187 | 88.9344
12 | 1.4142 | 0.01634 | -0.0173 | 86.5483
12.5 | 1.4577 | 0.01741 | -0.0156 | 83.7277
13 | 1.4803 | 0.02058 | -0.0114 | 71.9291
13.5 | 1.5149 | 0.02208 | -0.0088 | 68.6096
14 | 1.5448 | 0.0237 | -0.0056 | 65.1814
14.5 | 1.5543 | 0.02582 | 0.0004 | 60.1975
15 | 1.5513 | 0.02862 | 0.0065 | 54.2034
15.5 | 1.5464 | 0.0324 | 0.0103 | 47.7284
16 | 1.5251 | 0.03896 | 0.0112 | 39.1453
16.5 | 1.5035 | 0.04769 | 0.0081 | 31.5265
17 | 1.4548 | 0.06293 | -0.0008 | 23.1177
17.5 | 1.3737 | 0.08649 | -0.0153 | 15.8828
18 | 1.2062 | 0.1309 | -0.042 | 9.2147
18.5 | 1.0833 | 0.17249 | -0.0672 | 6.2804
19 | 1.0535 | 0.19251 | -0.0789 | 5.4724
20 | 0.9726 | 0.26048 | -0.109 | 3.7339

## 69. Re 4M Mach 0.25 (1)
BIGFOIL.COM POLAR EXPORT
D7016-S
D7016-S |  |  |  | Cl Max: | 0.935 | at alpha= | 8 | deg
JavaFoil+Calcfoil stall+Eppler ext transition |  |  |  | L/D Max: | 96.577 | at alpha= | 3.5 | deg
Re: | 4000000 |  |  | Cd Min: | 0.00517 | at alpha= | 1.5 | deg
Mach: | 0.25 |  |  | Cl=0 at alpha= | -1.3833 | deg
|  |  |  | @ Cl=0.1, Cd= | 0.00585
|  |  |  | @ Cl=0.4, Cd= | 0.08805
|  |  |  | @ Cl=0.6, Cd= | 0.08805
alpha (deg) | Cl | Cd | Cm | Cl/Cd
-11.5 | -0.157 | 0.07724 | -0.013 | -2.034
-11 | -0.218 | 0.0727 | -0.013 | -3.003
-10.5 | -0.269 | 0.06875 | -0.013 | -3.917
-10 | -0.314 | 0.06452 | -0.013 | -4.865
-9.5 | -0.352 | 0.06101 | -0.013 | -5.767
-9 | -0.383 | 0.05736 | -0.013 | -6.67
-8.5 | -0.406 | 0.05358 | -0.013 | -7.569
-8 | -0.42 | 0.0499 | -0.013 | -8.409
-7.5 | -0.424 | 0.04702 | -0.013 | -9.021
-7 | -0.422 | 0.0424 | -0.015 | -9.962
-6.5 | -0.505 | 0.00814 | -0.028 | -62.012
-6 | -0.479 | 0.0079 | -0.028 | -60.612
-5.5 | -0.444 | 0.00769 | -0.028 | -57.828
-5 | -0.401 | 0.00745 | -0.028 | -53.85
-4.5 | -0.353 | 0.00717 | -0.029 | -49.269
-4 | -0.302 | 0.007 | -0.029 | -43.147
-3.5 | -0.247 | 0.0069 | -0.029 | -35.843
-3 | -0.191 | 0.00677 | -0.029 | -28.189
-2.5 | -0.133 | 0.00672 | -0.029 | -19.739
-2 | -0.074 | 0.00637 | -0.029 | -11.561
-1.5 | -0.014 | 0.00606 | -0.029 | -2.306
-1 | 0.046 | 0.00594 | -0.03 | 7.728
-0.5 | 0.106 | 0.00584 | -0.03 | 18.157
0 | 0.166 | 0.00556 | -0.03 | 29.868
0.5 | 0.226 | 0.00581 | -0.03 | 38.91
1 | 0.286 | 0.00581 | -0.03 | 49.231
1.5 | 0.346 | 0.00517 | -0.03 | 66.829
2 | 0.405 | 0.00533 | -0.031 | 76.025
2.5 | 0.465 | 0.00538 | -0.031 | 86.364
3 | 0.524 | 0.0057 | -0.031 | 91.844
3.5 | 0.582 | 0.00602 | -0.031 | 96.577
4 | 0.639 | 0.00726 | -0.031 | 87.94
4.5 | 0.693 | 0.00759 | -0.031 | 91.338
5 | 0.746 | 0.00791 | -0.032 | 94.29
5.5 | 0.795 | 0.0083 | -0.032 | 95.778
6 | 0.84 | 0.00871 | -0.032 | 96.431
6.5 | 0.877 | 0.00917 | -0.032 | 95.658
7 | 0.907 | 0.00974 | -0.032 | 93.095
7.5 | 0.928 | 0.01034 | -0.033 | 89.753
8 | 0.935 | 0.01099 | -0.033 | 85.119
8.5 | 0.93 | 0.0118 | -0.033 | 78.823
9 | 0.908 | 0.01096 | -0.033 | 82.84
9.5 | 0.863 | 0.01384 | -0.033 | 62.347
10 | 0.698 | 0.04915 | -0.024 | 14.193
10.5 | 0.63 | 0.0629 | -0.02 | 10.022
11 | 0.569 | 0.07016 | -0.018 | 8.111
11.5 | 0.506 | 0.07325 | -0.019 | 6.904
12 | 0.435 | 0.07788 | -0.019 | 5.581
12.5 | 0.357 | 0.08282 | -0.019 | 4.317
13 | 0.273 | 0.08805 | -0.019 | 3.098

## 70. Re 4M Mach 0.25 (2)
BIGFOIL.COM POLAR EXPORT
D7016-S
D7016-S |  |  |  | Cl Max: | 1.3763 | at alpha= | 11.5 | deg
XFOIL ncrit=9 |  |  |  | L/D Max: | 155.217 | at alpha= | -0.5 | deg
Re: | 4000000 |  |  | Cd Min: | 0.15859 | at alpha= | 16.5 | deg
Mach: | 0.25 |  |  | Cl=0 at alpha= | -1.4547 | deg
|  |  |  | @ Cl=0.1, Cd= | 0.00069381
|  |  |  | @ Cl=0.4, Cd= | 0.0043099
|  |  |  | @ Cl=0.6, Cd= | 0.0055824
alpha (deg) | Cl | Cd | Cm | Cl/Cd
-11 | -0.5651 | 0.12149 | 0.009 | -4.6514
-10.5 | -0.4851 | 0.09764 | -0.0011 | -4.9683
-10 | -0.5271 | 0.07803 | -0.0092 | -6.7551
-9.5 | -0.591 | 0.05717 | -0.019 | -10.3376
-9 | -0.5664 | 0.0544 | -0.0196 | -10.4118
-8.5 | -0.7261 | 0.01472 | -0.0425 | -49.3274
-8 | -0.7178 | 0.00619 | -0.041 | -115.9612
-7.5 | -0.6793 | 0.00244 | -0.0406 | -278.4016
-7 | -0.6169 | 0.00198 | -0.0412 | -311.5657
-6.5 | -0.5594 | 0.0016 | -0.0409 | -349.625
-6 | -0.5077 | 0.00135 | -0.0392 | -376.0741
-5.5 | -0.4542 | 0.0012 | -0.0378 | -378.5
-5 | -0.4001 | 0.00103 | -0.0367 | -388.4466
-4 | -0.2876 | 0.00092 | -0.0352 | -312.6087
-3.5 | -0.231 | 0.00087 | -0.0347 | -265.5172
-3 | -0.1742 | 0.00084 | -0.0342 | -207.381
-2.5 | -0.1177 | 0.0008 | -0.0338 | -147.125
-2 | -0.0613 | 0.00077 | -0.0335 | -79.6104
-1.5 | -0.0051 | 0.00074 | -0.0331 | -6.8919
-1 | 0.0512 | 0.00072 | -0.0329 | 71.1111
-0.5 | 0.1071 | 0.00069 | -0.0326 | 155.2174
0 | 0.1655 | 0.00478 | -0.0331 | 34.6234
0.5 | 0.2214 | 0.00472 | -0.0327 | 46.9068
1 | 0.2764 | 0.00456 | -0.0322 | 60.614
1.5 | 0.3297 | 0.0044 | -0.0313 | 74.9318
2 | 0.3804 | 0.00424 | -0.0296 | 89.717
2.5 | 0.4477 | 0.00448 | -0.0315 | 99.933
3 | 0.5158 | 0.00488 | -0.0338 | 105.6967
3.5 | 0.5822 | 0.00544 | -0.0358 | 107.0221
4 | 0.6347 | 0.00586 | -0.0344 | 108.3106
4.5 | 0.6868 | 0.0064 | -0.033 | 107.3125
5 | 0.7387 | 0.00706 | -0.0315 | 104.6317
5.5 | 0.7929 | 0.00747 | -0.0303 | 106.1446
6 | 0.8472 | 0.00794 | -0.0291 | 106.7003
6.5 | 0.9021 | 0.00839 | -0.028 | 107.5209
7 | 0.9558 | 0.00908 | -0.0267 | 105.2643
7.5 | 1.0101 | 0.00971 | -0.0254 | 104.0268
8 | 1.0643 | 0.01036 | -0.024 | 102.7317
8.5 | 1.1179 | 0.01112 | -0.0225 | 100.5306
9 | 1.1656 | 0.0127 | -0.0201 | 91.7795
9.5 | 1.2153 | 0.01394 | -0.0179 | 87.1808
10 | 1.2628 | 0.0154 | -0.0155 | 82
10.5 | 1.3057 | 0.0173 | -0.0125 | 75.474
11 | 1.3456 | 0.01936 | -0.0093 | 69.5041
11.5 | 1.3763 | 0.0221 | -0.0051 | 62.276
12 | 1.3665 | 0.02743 | 0.0027 | 49.8177
13 | 1.2901 | 0.04109 | 0.0119 | 31.3969
13.5 | 1.2582 | 0.05284 | 0.0048 | 23.8115
14 | 1.2231 | 0.06868 | -0.0066 | 17.8087
14.5 | 1.1796 | 0.08655 | -0.0172 | 13.6291
15 | 1.1584 | 0.09951 | -0.0239 | 11.641
15.5 | 1.1147 | 0.11724 | -0.0339 | 9.5078
16 | 1.061 | 0.13876 | -0.0467 | 7.6463
16.5 | 1.0237 | 0.15859 | -0.0583 | 6.455

## 71. Re 4M Mach 0.50 (1)
BIGFOIL.COM POLAR EXPORT
D7016-S
D7016-S |  |  |  | Cl Max: | 1.128 | at alpha= | 20 | deg
JavaFoil+Calcfoil stall+Eppler ext transition |  |  |  | L/D Max: | 98.106 | at alpha= | 3.5 | deg
Re: | 4000000 |  |  | Cd Min: | 0.00557 | at alpha= | 1.5 | deg
Mach: | 0.5 |  |  | Cl=0 at alpha= | -1.3806 | deg
|  |  |  | @ Cl=0.1, Cd= | 0.0060922
|  |  |  | @ Cl=0.4, Cd= | 0.0055721
|  |  |  | @ Cl=0.6, Cd= | 0.0062519
alpha (deg) | Cl | Cd | Cm | Cl/Cd
-20 | -0.987 | 0.16212 | -0.017 | -6.088
-19.5 | -0.96 | 0.15766 | -0.016 | -6.087
-19 | -0.934 | 0.15304 | -0.016 | -6.105
-18.5 | -0.909 | 0.14572 | -0.016 | -6.237
-18 | -0.883 | 0.14387 | -0.016 | -6.134
-17.5 | -0.856 | 0.1393 | -0.016 | -6.146
-17 | -0.83 | 0.13277 | -0.016 | -6.255
-16.5 | -0.804 | 0.12925 | -0.016 | -6.22
-16 | -0.778 | 0.11699 | -0.016 | -6.649
-15.5 | -0.752 | 0.10739 | -0.016 | -7.003
-15 | -0.726 | 0.10903 | -0.016 | -6.658
-14.5 | -0.699 | 0.10364 | -0.016 | -6.745
-14 | -0.673 | 0.09351 | -0.016 | -7.2
-13.5 | -0.647 | 0.09502 | -0.016 | -6.805
-13 | -0.62 | 0.09005 | -0.015 | -6.881
-12.5 | -0.594 | 0.0813 | -0.016 | -7.305
-12 | -0.566 | 0.08512 | -0.015 | -6.653
-11.5 | -0.541 | 0.07487 | -0.016 | -7.225
-11 | -0.513 | 0.07458 | -0.015 | -6.885
-10.5 | -0.488 | 0.06811 | -0.015 | -7.157
-10 | -0.461 | 0.06588 | -0.015 | -6.993
-9.5 | -0.434 | 0.06082 | -0.015 | -7.131
-9 | -0.407 | 0.05836 | -0.015 | -6.978
-8.5 | -0.381 | 0.05399 | -0.015 | -7.05
-8 | -0.355 | 0.0508 | -0.016 | -6.986
-7.5 | -0.33 | 0.04571 | -0.018 | -7.219
-7 | -0.302 | 0.04479 | -0.016 | -6.733
-6.5 | -0.274 | 0.04303 | -0.015 | -6.37
-6 | -0.247 | 0.0409 | -0.015 | -6.046
-5.5 | -0.221 | 0.03842 | -0.016 | -5.749
-5 | -0.281 | 0.00803 | -0.032 | -34.979
-4.5 | -0.353 | 0.00781 | -0.032 | -45.236
-4 | -0.32 | 0.00758 | -0.032 | -42.27
-3.5 | -0.27 | 0.00729 | -0.032 | -36.96
-3 | -0.211 | 0.00714 | -0.032 | -29.509
-2.5 | -0.148 | 0.00699 | -0.033 | -21.108
-2 | -0.082 | 0.0069 | -0.033 | -11.898
-1.5 | -0.016 | 0.00631 | -0.033 | -2.473
-1 | 0.051 | 0.00618 | -0.033 | 8.31
-0.5 | 0.118 | 0.00606 | -0.033 | 19.542
0 | 0.186 | 0.00585 | -0.033 | 31.738
0.5 | 0.253 | 0.00596 | -0.034 | 42.397
1 | 0.319 | 0.0061 | -0.034 | 52.361
1.5 | 0.386 | 0.00557 | -0.034 | 69.363
2 | 0.453 | 0.00558 | -0.034 | 81.175
2.5 | 0.519 | 0.00591 | -0.034 | 87.899
3 | 0.585 | 0.00614 | -0.035 | 95.131
3.5 | 0.648 | 0.00661 | -0.035 | 98.106
4 | 0.709 | 0.00798 | -0.035 | 88.853
4.5 | 0.766 | 0.00845 | -0.035 | 90.613
5 | 0.814 | 0.00896 | -0.035 | 90.852
5.5 | 0.849 | 0.00962 | -0.036 | 88.175
6 | 0.858 | 0.01049 | -0.036 | 81.723
6.5 | 0.759 | 0.0115 | -0.036 | 66.02
7 | 0.556 | 0.01219 | -0.036 | 45.622
7.5 | 0.587 | 0.01254 | -0.036 | 46.788
8 | 0.616 | 0.01355 | -0.036 | 45.436
8.5 | 0.638 | 0.01524 | -0.036 | 41.877
9 | 0.66 | 0.01725 | -0.036 | 38.283
9.5 | 0.681 | 0.02013 | -0.035 | 33.815
10 | 0.611 | 0.06452 | -0.021 | 9.47
10.5 | 0.632 | 0.07082 | -0.019 | 8.93
11 | 0.68 | 0.06196 | -0.026 | 10.97
11.5 | 0.684 | 0.08342 | -0.019 | 8.202
12 | 0.712 | 0.08368 | -0.02 | 8.509
12.5 | 0.742 | 0.08307 | -0.022 | 8.928
13 | 0.763 | 0.09563 | -0.02 | 7.984
13.5 | 0.791 | 0.09405 | -0.021 | 8.412
14 | 0.816 | 0.10868 | -0.021 | 7.506
14.5 | 0.843 | 0.10289 | -0.022 | 8.194
15 | 0.868 | 0.11823 | -0.021 | 7.343
15.5 | 0.895 | 0.11083 | -0.022 | 8.077
16 | 0.92 | 0.1249 | -0.022 | 7.369
16.5 | 0.947 | 0.12884 | -0.023 | 7.351
17 | 0.973 | 0.13526 | -0.023 | 7.19
17.5 | 1 | 0.13856 | -0.024 | 7.214
18 | 1.025 | 0.143 | -0.024 | 7.166
18.5 | 1.052 | 0.14857 | -0.024 | 7.078
19 | 1.077 | 0.15284 | -0.025 | 7.045
19.5 | 1.102 | 0.15818 | -0.025 | 6.968
20 | 1.128 | 0.16179 | -0.025 | 6.975

## 72. Re 4M Mach 0.50 (2)
BIGFOIL.COM POLAR EXPORT
D7016-S
D7016-S |  |  |  | Cl Max: | 1.0963 | at alpha= | 20 | deg
XFOIL ncrit=9 |  |  |  | L/D Max: | 112.675 | at alpha= | 3.5 | deg
Re: | 4000000 |  |  | Cd Min: | 0.29707 | at alpha= | 20 | deg
Mach: | 0.5 |  |  | Cl=0 at alpha= | -1.4666 | deg
|  |  |  | @ Cl=0.1, Cd= | 0.0051525
|  |  |  | @ Cl=0.4, Cd= | 0.0046359
|  |  |  | @ Cl=0.6, Cd= | 0.0054402
alpha (deg) | Cl | Cd | Cm | Cl/Cd
-20 | -0.8952 | 0.28316 | 0.0899 | -3.1615
-19.5 | -0.8732 | 0.27466 | 0.0847 | -3.1792
-19 | -0.8512 | 0.26603 | 0.0796 | -3.1996
-18.5 | -0.8291 | 0.25747 | 0.0746 | -3.2202
-18 | -0.8071 | 0.24882 | 0.0696 | -3.2437
-17.5 | -0.7853 | 0.2401 | 0.0647 | -3.2707
-17 | -0.7648 | 0.23138 | 0.0597 | -3.3054
-16.5 | -0.7429 | 0.22351 | 0.055 | -3.3238
-16 | -0.7207 | 0.21524 | 0.0505 | -3.3484
-15.5 | -0.6991 | 0.20684 | 0.0459 | -3.3799
-15 | -0.6786 | 0.19818 | 0.0414 | -3.4242
-14.5 | -0.6584 | 0.18974 | 0.0369 | -3.47
-14 | -0.6393 | 0.18119 | 0.0327 | -3.5283
-13.5 | -0.6208 | 0.17286 | 0.0286 | -3.5913
-13 | -0.6048 | 0.16435 | 0.0246 | -3.68
-12.5 | -0.5896 | 0.15579 | 0.0207 | -3.7846
-12 | -0.5754 | 0.14722 | 0.0171 | -3.9084
-11.5 | -0.5633 | 0.13816 | 0.0135 | -4.0772
-11 | -0.5486 | 0.13135 | 0.0106 | -4.1766
-10.5 | -0.544 | 0.12115 | 0.0071 | -4.4903
-10 | -0.53 | 0.1149 | 0.0046 | -4.6127
-9.5 | -0.5268 | 0.10564 | 0.0012 | -4.9867
-9 | -0.513 | 0.09941 | -0.0013 | -5.1604
-8.5 | -0.5116 | 0.09027 | -0.0052 | -5.6674
-8 | -0.5117 | 0.08116 | -0.0095 | -6.3048
-7.5 | -0.5127 | 0.07235 | -0.0144 | -7.0864
-7 | -0.5186 | 0.06374 | -0.02 | -8.1362
-6.5 | -0.523 | 0.05366 | -0.0302 | -9.7466
-6 | -0.5052 | 0.03995 | -0.0441 | -12.6458
-5.5 | -0.4677 | 0.02377 | -0.0559 | -19.6761
-5 | -0.4464 | 0.01372 | -0.0524 | -32.5364
-4.5 | -0.3971 | 0.00883 | -0.0484 | -44.9717
-4 | -0.3333 | 0.00725 | -0.0455 | -45.9724
-3.5 | -0.2668 | 0.00653 | -0.0435 | -40.8576
-3 | -0.2005 | 0.00602 | -0.0418 | -33.3056
-2.5 | -0.1342 | 0.0058 | -0.0406 | -23.1379
-2 | -0.0688 | 0.00557 | -0.0396 | -12.3519
-1.5 | -0.0043 | 0.00538 | -0.0387 | -0.79926
-1 | 0.0601 | 0.00524 | -0.0381 | 11.4695
-0.5 | 0.1239 | 0.0051 | -0.0375 | 24.2941
0 | 0.1876 | 0.00503 | -0.0369 | 37.2962
0.5 | 0.2507 | 0.00496 | -0.0363 | 50.5444
1 | 0.3131 | 0.00488 | -0.0356 | 64.1598
1.5 | 0.3737 | 0.0047 | -0.0345 | 79.5106
2 | 0.4311 | 0.00456 | -0.0323 | 94.5395
2.5 | 0.5057 | 0.00478 | -0.0336 | 105.795
3.5 | 0.6614 | 0.00587 | -0.0375 | 112.6746
4 | 0.7216 | 0.00642 | -0.0351 | 112.3988
4.5 | 0.7806 | 0.00725 | -0.0323 | 107.669
5 | 0.8441 | 0.00778 | -0.0297 | 108.4961
5.5 | 0.9078 | 0.00851 | -0.0267 | 106.6745
6 | 0.9709 | 0.00953 | -0.0231 | 101.8783
6.5 | 1.0267 | 0.01151 | -0.0181 | 89.2007
7 | 1.0659 | 0.01545 | -0.011 | 68.9903
7.5 | 1.0765 | 0.02203 | -0.0028 | 48.8652
8 | 1.0598 | 0.02913 | 0.0052 | 36.3817
8.5 | 1.0215 | 0.03551 | 0.0115 | 28.7665
9 | 0.9884 | 0.04566 | 0.006 | 21.647
9.5 | 0.9602 | 0.0609 | -0.0076 | 15.7668
10 | 0.9342 | 0.07581 | -0.0168 | 12.3229
10.5 | 0.9091 | 0.08921 | -0.0241 | 10.1906
11 | 0.8908 | 0.10204 | -0.0312 | 8.7299
11.5 | 0.8788 | 0.11452 | -0.0381 | 7.6738
12 | 0.8698 | 0.12734 | -0.0452 | 6.8305
12.5 | 0.863 | 0.14079 | -0.0527 | 6.1297
13 | 0.8632 | 0.15354 | -0.0594 | 5.622
13.5 | 0.8691 | 0.16552 | -0.0657 | 5.2507
14 | 0.8773 | 0.17758 | -0.0719 | 4.9403
14.5 | 0.8888 | 0.18916 | -0.0778 | 4.6987
15 | 0.9041 | 0.19961 | -0.0833 | 4.5293
15.5 | 0.9205 | 0.20977 | -0.0888 | 4.3881
16 | 0.9381 | 0.21992 | -0.0942 | 4.2656
16.5 | 0.9567 | 0.22975 | -0.0996 | 4.1641
17 | 0.9761 | 0.2386 | -0.1048 | 4.0909
17.5 | 0.9956 | 0.24914 | -0.1103 | 3.9961
18 | 1.0153 | 0.25931 | -0.1157 | 3.9154
18.5 | 1.0353 | 0.26888 | -0.1212 | 3.8504
19 | 1.0549 | 0.27809 | -0.1266 | 3.7934
19.5 | 1.0756 | 0.28759 | -0.132 | 3.74
20 | 1.0963 | 0.29707 | -0.1375 | 3.6904

## 73. Re 5M Mach 0.00 (1)
BIGFOIL.COM POLAR EXPORT
D7016-S
D7016-S |  |  |  | Cl Max: | 0.974 | at alpha= | 9.5 | deg
JavaFoil+Calcfoil stall+Eppler ext transition |  |  |  | L/D Max: | 101.684 | at alpha= | 6.5 | deg
Re: | 5000000 |  |  | Cd Min: | 0.0054 | at alpha= | 2 | deg
Mach: | 0 |  |  | Cl=0 at alpha= | -1.3793 | deg
|  |  |  | @ Cl=0.1, Cd= | 0.0057181
|  |  |  | @ Cl=0.4, Cd= | 0.0054061
|  |  |  | @ Cl=0.6, Cd= | 0.09574
alpha (deg) | Cl | Cd | Cm | Cl/Cd
-13 | -0.398 | 0.08586 | -0.013 | -4.634
-12.5 | -0.415 | 0.08179 | -0.013 | -5.073
-12 | -0.431 | 0.07756 | -0.013 | -5.56
-11.5 | -0.446 | 0.07301 | -0.013 | -6.114
-11 | -0.46 | 0.06882 | -0.013 | -6.683
-10.5 | -0.471 | 0.06459 | -0.013 | -7.298
-10 | -0.48 | 0.06062 | -0.014 | -7.916
-9.5 | -0.485 | 0.05642 | -0.014 | -8.602
-9 | -0.487 | 0.05277 | -0.015 | -9.222
-8.5 | -0.487 | 0.0469 | -0.016 | -10.38
-8 | -0.585 | 0.00887 | -0.027 | -65.976
-7.5 | -0.568 | 0.00827 | -0.027 | -68.712
-7 | -0.545 | 0.00803 | -0.027 | -67.933
-6.5 | -0.516 | 0.00775 | -0.027 | -66.579
-6 | -0.481 | 0.00753 | -0.027 | -63.835
-5.5 | -0.441 | 0.00732 | -0.027 | -60.205
-5 | -0.395 | 0.00713 | -0.028 | -55.343
-4.5 | -0.346 | 0.00692 | -0.028 | -50.012
-4 | -0.294 | 0.0068 | -0.028 | -43.281
-3.5 | -0.24 | 0.00673 | -0.028 | -35.73
-3 | -0.185 | 0.00666 | -0.028 | -27.82
-2.5 | -0.129 | 0.00662 | -0.028 | -19.433
-2 | -0.071 | 0.00616 | -0.028 | -11.572
-1.5 | -0.014 | 0.006 | -0.029 | -2.258
-1 | 0.044 | 0.00587 | -0.029 | 7.581
-0.5 | 0.103 | 0.00571 | -0.029 | 17.988
0 | 0.161 | 0.00557 | -0.029 | 28.879
0.5 | 0.219 | 0.00564 | -0.029 | 38.807
1 | 0.277 | 0.00578 | -0.029 | 47.912
1.5 | 0.335 | 0.00593 | -0.029 | 56.483
2 | 0.393 | 0.0054 | -0.03 | 72.724
2.5 | 0.45 | 0.00545 | -0.03 | 82.573
3 | 0.507 | 0.00568 | -0.03 | 89.336
3.5 | 0.564 | 0.00583 | -0.03 | 96.624
4 | 0.619 | 0.00616 | -0.03 | 100.467
4.5 | 0.673 | 0.00716 | -0.03 | 93.905
5 | 0.725 | 0.00745 | -0.031 | 97.283
5.5 | 0.774 | 0.00773 | -0.031 | 100.165
6 | 0.82 | 0.00808 | -0.031 | 101.517
6.5 | 0.862 | 0.00847 | -0.031 | 101.684
7 | 0.898 | 0.00889 | -0.031 | 100.991
7.5 | 0.928 | 0.00935 | -0.032 | 99.262
8 | 0.951 | 0.00987 | -0.032 | 96.301
8.5 | 0.966 | 0.01043 | -0.032 | 92.608
9 | 0.973 | 0.0111 | -0.032 | 87.72
9.5 | 0.974 | 0.01202 | -0.032 | 80.976
10 | 0.963 | 0.01092 | -0.032 | 88.155
10.5 | 0.944 | 0.01325 | -0.032 | 71.24
11 | 0.91 | 0.01503 | -0.032 | 60.527
11.5 | 0.845 | 0.02307 | -0.03 | 36.618
12 | 0.751 | 0.0516 | -0.026 | 14.548
12.5 | 0.701 | 0.0683 | -0.023 | 10.271
13 | 0.666 | 0.07764 | -0.021 | 8.573
13.5 | 0.633 | 0.08435 | -0.021 | 7.506
14 | 0.601 | 0.09012 | -0.02 | 6.667
14.5 | 0.568 | 0.09574 | -0.02 | 5.93

## 74. Re 5M Mach 0.00 (2)
BIGFOIL.COM POLAR EXPORT
D7016-S
D7016-S |  |  |  | Cl Max: | 1.6668 | at alpha= | 16.5 | deg
XFOIL ncrit=9 |  |  |  | L/D Max: | 113.35 | at alpha= | 7 | deg
Re: | 5000000 |  |  | Cd Min: | 0.18349 | at alpha= | 20 | deg
Mach: | 0 |  |  | Cl=0 at alpha= | -1.4634 | deg
|  |  |  | @ Cl=0.1, Cd= | 0.0048413
|  |  |  | @ Cl=0.4, Cd= | 0.0043469
|  |  |  | @ Cl=0.6, Cd= | 0.0054642
alpha (deg) | Cl | Cd | Cm | Cl/Cd
-15 | -1.2746 | 0.03567 | -0.0512 | -35.7331
-14.5 | -1.284 | 0.03042 | -0.0481 | -42.2091
-14 | -1.2715 | 0.02588 | -0.0459 | -49.1306
-13.5 | -1.2449 | 0.02248 | -0.0441 | -55.3781
-13 | -1.2076 | 0.02025 | -0.0427 | -59.6346
-12.5 | -1.1674 | 0.01824 | -0.0414 | -64.0022
-12 | -1.1244 | 0.01652 | -0.0402 | -68.063
-11.5 | -1.0792 | 0.01505 | -0.0391 | -71.7076
-11 | -1.0325 | 0.01379 | -0.0381 | -74.8731
-10.5 | -0.9842 | 0.01282 | -0.0371 | -76.7707
-10 | -0.9351 | 0.01208 | -0.0361 | -77.4089
-9.5 | -0.8862 | 0.01145 | -0.0349 | -77.3974
-9 | -0.8372 | 0.01099 | -0.0337 | -76.1783
-8.5 | -0.7883 | 0.00986 | -0.0327 | -79.9493
-8 | -0.7273 | 0.00888 | -0.0341 | -81.9032
-7.5 | -0.6644 | 0.00827 | -0.0359 | -80.3386
-6.5 | -0.545 | 0.00723 | -0.0377 | -75.3804
-6 | -0.4923 | 0.00684 | -0.0369 | -71.9737
-5.5 | -0.4395 | 0.0066 | -0.0361 | -66.5909
-5 | -0.3867 | 0.00618 | -0.0353 | -62.5728
-4.5 | -0.3326 | 0.00598 | -0.0348 | -55.6187
-4 | -0.2778 | 0.00581 | -0.0344 | -47.8141
-3.5 | -0.2231 | 0.00559 | -0.0341 | -39.9106
-3 | -0.1682 | 0.00548 | -0.0337 | -30.6934
-2 | -0.0587 | 0.00517 | -0.0331 | -11.354
-1.5 | -0.004 | 0.00505 | -0.0328 | -0.79208
-1 | 0.0507 | 0.00495 | -0.0325 | 10.2424
-0.5 | 0.1051 | 0.00483 | -0.0322 | 21.7598
0 | 0.1595 | 0.00476 | -0.032 | 33.5084
0.5 | 0.2138 | 0.00473 | -0.0317 | 45.2008
1 | 0.2678 | 0.00467 | -0.0314 | 57.3448
1.5 | 0.3203 | 0.00455 | -0.0309 | 70.3956
2 | 0.3726 | 0.00441 | -0.0302 | 84.4898
2.5 | 0.4204 | 0.0043 | -0.0282 | 97.7674
3 | 0.4882 | 0.00464 | -0.031 | 105.2155
3.5 | 0.5524 | 0.00515 | -0.0331 | 107.2621
4 | 0.613 | 0.00555 | -0.0343 | 110.4505
4.5 | 0.6632 | 0.00601 | -0.0332 | 110.3494
5 | 0.7132 | 0.00657 | -0.032 | 108.554
5.5 | 0.7646 | 0.00695 | -0.0311 | 110.0144
6 | 0.8164 | 0.00734 | -0.0302 | 111.2262
6.5 | 0.8686 | 0.00768 | -0.0295 | 113.099
7 | 0.9204 | 0.00812 | -0.0288 | 113.3498
7.5 | 0.9719 | 0.00862 | -0.0281 | 112.7494
8 | 1.0238 | 0.00904 | -0.0275 | 113.2522
8.5 | 1.0751 | 0.00953 | -0.0268 | 112.8122
9 | 1.1259 | 0.01008 | -0.0261 | 111.6964
9.5 | 1.1745 | 0.01095 | -0.025 | 107.2603
10 | 1.2246 | 0.0115 | -0.0243 | 106.487
10.5 | 1.2737 | 0.01217 | -0.0235 | 104.659
11 | 1.3218 | 0.0129 | -0.0225 | 102.4651
11.5 | 1.3692 | 0.01366 | -0.0215 | 100.2343
12 | 1.4152 | 0.01452 | -0.0204 | 97.4656
12.5 | 1.4591 | 0.01555 | -0.019 | 93.8328
13 | 1.4942 | 0.01751 | -0.0164 | 85.3341
13.5 | 1.5357 | 0.0185 | -0.0148 | 83.0108
14 | 1.5753 | 0.01955 | -0.013 | 80.578
14.5 | 1.6112 | 0.02076 | -0.0108 | 77.6108
15 | 1.6404 | 0.0223 | -0.0077 | 73.5605
15.5 | 1.6587 | 0.02386 | -0.0029 | 69.518
16 | 1.6633 | 0.02588 | 0.0031 | 64.2697
16.5 | 1.6668 | 0.02851 | 0.0075 | 58.4637
17 | 1.6628 | 0.03235 | 0.0106 | 51.4003
17.5 | 1.6518 | 0.03788 | 0.0115 | 43.6061
18 | 1.6308 | 0.04597 | 0.0093 | 35.4753
18.5 | 1.5856 | 0.05947 | 0.0024 | 26.6622
19 | 1.5363 | 0.07552 | -0.007 | 20.343
19.5 | 1.3622 | 0.11895 | -0.0335 | 11.4519
20 | 1.1412 | 0.18349 | -0.0743 | 6.2194

## 75. Re 5M Mach 0.10 (1)
BIGFOIL.COM POLAR EXPORT
D7016-S
D7016-S |  |  |  | Cl Max: | 0.967 | at alpha= | 9 | deg
JavaFoil+Calcfoil stall+Eppler ext transition |  |  |  | L/D Max: | 101.483 | at alpha= | 6 | deg
Re: | 5000000 |  |  | Cd Min: | 0.0054 | at alpha= | 2 | deg
Mach: | 0.1 |  |  | Cl=0 at alpha= | -1.3814 | deg
|  |  |  | @ Cl=0.1, Cd= | 0.0057193
|  |  |  | @ Cl=0.4, Cd= | 0.0054072
|  |  |  | @ Cl=0.6, Cd= | 0.09076
alpha (deg) | Cl | Cd | Cm | Cl/Cd
-12.5 | -0.382 | 0.08225 | -0.013 | -4.649
-12 | -0.402 | 0.07787 | -0.013 | -5.159
-11.5 | -0.42 | 0.07346 | -0.013 | -5.718
-11 | -0.437 | 0.06949 | -0.013 | -6.285
-10.5 | -0.451 | 0.06519 | -0.013 | -6.924
-10 | -0.463 | 0.06114 | -0.014 | -7.576
-9.5 | -0.472 | 0.05698 | -0.014 | -8.279
-9 | -0.476 | 0.05342 | -0.014 | -8.906
-8.5 | -0.477 | 0.04858 | -0.015 | -9.816
-8 | -0.475 | 0.0431 | -0.017 | -11.017
-7.5 | -0.564 | 0.00833 | -0.027 | -67.696
-7 | -0.543 | 0.00808 | -0.027 | -67.194
-6.5 | -0.515 | 0.00781 | -0.027 | -65.988
-6 | -0.481 | 0.00756 | -0.027 | -63.62
-5.5 | -0.442 | 0.00736 | -0.028 | -59.988
-5 | -0.396 | 0.00715 | -0.028 | -55.374
-4.5 | -0.347 | 0.00696 | -0.028 | -49.848
-4 | -0.295 | 0.00684 | -0.028 | -43.206
-3.5 | -0.242 | 0.00675 | -0.028 | -35.803
-3 | -0.186 | 0.00667 | -0.028 | -27.908
-2.5 | -0.129 | 0.00663 | -0.028 | -19.487
-2 | -0.072 | 0.00617 | -0.029 | -11.621
-1.5 | -0.014 | 0.00599 | -0.029 | -2.271
-1 | 0.045 | 0.00589 | -0.029 | 7.594
-0.5 | 0.103 | 0.00571 | -0.029 | 18.073
0 | 0.162 | 0.00562 | -0.029 | 28.745
0.5 | 0.22 | 0.00564 | -0.029 | 38.965
1 | 0.278 | 0.00578 | -0.029 | 48.107
1.5 | 0.336 | 0.00593 | -0.03 | 56.725
2 | 0.394 | 0.0054 | -0.03 | 73.011
2.5 | 0.452 | 0.00547 | -0.03 | 82.714
3 | 0.51 | 0.0057 | -0.03 | 89.505
3.5 | 0.566 | 0.00585 | -0.03 | 96.898
4 | 0.622 | 0.00621 | -0.03 | 100.226
4.5 | 0.676 | 0.00718 | -0.031 | 94.086
5 | 0.728 | 0.00747 | -0.031 | 97.406
5.5 | 0.777 | 0.00776 | -0.031 | 100.195
6 | 0.824 | 0.00812 | -0.031 | 101.483
6.5 | 0.864 | 0.00852 | -0.031 | 101.401
7 | 0.9 | 0.00895 | -0.032 | 100.513
7.5 | 0.929 | 0.00945 | -0.032 | 98.281
8 | 0.95 | 0.00994 | -0.032 | 95.546
8.5 | 0.963 | 0.01053 | -0.032 | 91.404
9 | 0.967 | 0.01125 | -0.032 | 85.959
9.5 | 0.964 | 0.01217 | -0.032 | 79.228
10 | 0.948 | 0.0125 | -0.032 | 75.844
10.5 | 0.922 | 0.01365 | -0.032 | 67.519
11 | 0.874 | 0.01686 | -0.032 | 51.854
11.5 | 0.781 | 0.03562 | -0.028 | 21.917
12 | 0.703 | 0.06347 | -0.023 | 11.072
12.5 | 0.665 | 0.07194 | -0.022 | 9.239
13 | 0.627 | 0.08001 | -0.021 | 7.837
13.5 | 0.593 | 0.08412 | -0.021 | 7.054
14 | 0.557 | 0.09076 | -0.02 | 6.132

## 76. Re 5M Mach 0.10 (2)
BIGFOIL.COM POLAR EXPORT
D7016-S
D7016-S |  |  |  | Cl Max: | 1.6251 | at alpha= | 15.5 | deg
XFOIL ncrit=9 |  |  |  | L/D Max: | 113.089 | at alpha= | 7 | deg
Re: | 5000000 |  |  | Cd Min: | 0.25548 | at alpha= | 20 | deg
Mach: | 0.1 |  |  | Cl=0 at alpha= | -99 | deg
|  |  |  | @ Cl=0.1, Cd= | 0.00477
|  |  |  | @ Cl=0.4, Cd= | 0.0043621
|  |  |  | @ Cl=0.6, Cd= | 0.0054512
alpha (deg) | Cl | Cd | Cm | Cl/Cd
0 | 0.1604 | 0.00477 | -0.0321 | 33.6268
0.5 | 0.215 | 0.00473 | -0.0319 | 45.4545
1 | 0.2692 | 0.00468 | -0.0315 | 57.5214
1.5 | 0.3221 | 0.00456 | -0.031 | 70.636
2 | 0.3747 | 0.00442 | -0.0303 | 84.7738
2.5 | 0.4228 | 0.00431 | -0.0283 | 98.0974
3 | 0.491 | 0.00465 | -0.0311 | 105.5914
3.5 | 0.5556 | 0.00516 | -0.0332 | 107.6744
4 | 0.6166 | 0.00556 | -0.0344 | 110.8993
4.5 | 0.6671 | 0.00604 | -0.0332 | 110.447
5 | 0.7174 | 0.0066 | -0.032 | 108.697
5.5 | 0.7692 | 0.00698 | -0.031 | 110.2006
6 | 0.8214 | 0.00737 | -0.0301 | 111.4518
6.5 | 0.8741 | 0.00773 | -0.0294 | 113.0789
7 | 0.9262 | 0.00819 | -0.0286 | 113.0891
7.5 | 0.9783 | 0.00868 | -0.0278 | 112.7074
8 | 1.0306 | 0.00913 | -0.0271 | 112.8806
8.5 | 1.0824 | 0.00965 | -0.0263 | 112.1658
9 | 1.1332 | 0.01029 | -0.0254 | 110.1263
9.5 | 1.1827 | 0.01111 | -0.0243 | 106.4536
10 | 1.2331 | 0.01172 | -0.0234 | 105.2133
10.5 | 1.2824 | 0.01246 | -0.0224 | 102.9213
11 | 1.3307 | 0.01327 | -0.0212 | 100.2788
11.5 | 1.3784 | 0.01409 | -0.02 | 97.8282
12 | 1.4238 | 0.01513 | -0.0185 | 94.1044
12.5 | 1.4618 | 0.01693 | -0.0161 | 86.3438
13 | 1.5025 | 0.01822 | -0.0141 | 82.4643
13.5 | 1.5424 | 0.01942 | -0.012 | 79.4233
14 | 1.5789 | 0.02076 | -0.0096 | 76.0549
14.5 | 1.6079 | 0.02249 | -0.0062 | 71.494
15 | 1.6226 | 0.02439 | -0.0008 | 66.5273
15.5 | 1.6251 | 0.02663 | 0.0055 | 61.0252
16 | 1.6185 | 0.03017 | 0.0103 | 53.646
16.5 | 1.6071 | 0.03518 | 0.0126 | 45.6822
17 | 1.59 | 0.04221 | 0.0117 | 37.6688
17.5 | 1.5544 | 0.05372 | 0.0063 | 28.9352
18 | 1.4932 | 0.07167 | -0.0045 | 20.8344
18.5 | 1.3619 | 0.10542 | -0.0251 | 12.9188
19 | 1.2319 | 0.14308 | -0.0484 | 8.6099
19.5 | 1.0978 | 0.18903 | -0.0771 | 5.8075
20 | 0.9778 | 0.25548 | -0.1078 | 3.8273

## 77. Re 5M Mach 0.25 (1)
BIGFOIL.COM POLAR EXPORT
D7016-S
D7016-S |  |  |  | Cl Max: | 0.935 | at alpha= | 8 | deg
JavaFoil+Calcfoil stall+Eppler ext transition |  |  |  | L/D Max: | 100.027 | at alpha= | 6 | deg
Re: | 5000000 |  |  | Cd Min: | 0.00548 | at alpha= | 2 | deg
Mach: | 0.25 |  |  | Cl=0 at alpha= | -1.3833 | deg
|  |  |  | @ Cl=0.1, Cd= | 0.00585
|  |  |  | @ Cl=0.4, Cd= | 0.08463
|  |  |  | @ Cl=0.6, Cd= | 0.08463
alpha (deg) | Cl | Cd | Cm | Cl/Cd
-12 | -0.06 | 0.07971 | -0.013 | -0.752
-11.5 | -0.157 | 0.07578 | -0.013 | -2.075
-11 | -0.219 | 0.07178 | -0.013 | -3.044
-10.5 | -0.27 | 0.06752 | -0.013 | -3.993
-10 | -0.314 | 0.06336 | -0.013 | -4.961
-9.5 | -0.352 | 0.0597 | -0.013 | -5.902
-9 | -0.383 | 0.05634 | -0.013 | -6.802
-8.5 | -0.407 | 0.05226 | -0.014 | -7.78
-8 | -0.421 | 0.04838 | -0.015 | -8.708
-7.5 | -0.427 | 0.04521 | -0.015 | -9.435
-7 | -0.521 | 0.00829 | -0.028 | -62.861
-6.5 | -0.505 | 0.00796 | -0.028 | -63.464
-6 | -0.479 | 0.00776 | -0.028 | -61.7
-5.5 | -0.444 | 0.00753 | -0.028 | -59.048
-5 | -0.401 | 0.00728 | -0.028 | -55.157
-4.5 | -0.353 | 0.00707 | -0.029 | -49.973
-4 | -0.302 | 0.00691 | -0.029 | -43.672
-3.5 | -0.247 | 0.00682 | -0.029 | -36.292
-3 | -0.191 | 0.0067 | -0.029 | -28.46
-2.5 | -0.133 | 0.00667 | -0.029 | -19.909
-2 | -0.074 | 0.00628 | -0.029 | -11.726
-1.5 | -0.014 | 0.00605 | -0.029 | -2.312
-1 | 0.046 | 0.00594 | -0.03 | 7.739
-0.5 | 0.106 | 0.00584 | -0.03 | 18.138
0 | 0.166 | 0.00566 | -0.03 | 29.31
0.5 | 0.226 | 0.00569 | -0.03 | 39.698
1 | 0.286 | 0.00583 | -0.03 | 48.997
1.5 | 0.346 | 0.00596 | -0.03 | 57.967
2 | 0.405 | 0.00548 | -0.031 | 73.94
2.5 | 0.465 | 0.00557 | -0.031 | 83.426
3 | 0.524 | 0.0058 | -0.031 | 90.234
3.5 | 0.582 | 0.00599 | -0.031 | 97.086
4 | 0.639 | 0.00708 | -0.031 | 90.195
4.5 | 0.693 | 0.00733 | -0.031 | 94.563
5 | 0.746 | 0.00765 | -0.032 | 97.395
5.5 | 0.795 | 0.008 | -0.032 | 99.347
6 | 0.84 | 0.00839 | -0.032 | 100.027
6.5 | 0.877 | 0.00884 | -0.032 | 99.245
7 | 0.907 | 0.00937 | -0.032 | 96.75
7.5 | 0.928 | 0.0099 | -0.033 | 93.744
8 | 0.935 | 0.01056 | -0.033 | 88.561
8.5 | 0.93 | 0.01133 | -0.033 | 82.112
9 | 0.909 | 0.01102 | -0.033 | 82.51
9.5 | 0.871 | 0.01293 | -0.033 | 67.338
10 | 0.805 | 0.01545 | -0.032 | 52.084
10.5 | 0.657 | 0.04671 | -0.026 | 14.075
11 | 0.575 | 0.06522 | -0.021 | 8.815
11.5 | 0.511 | 0.06766 | -0.022 | 7.559
12 | 0.438 | 0.07353 | -0.021 | 5.956
12.5 | 0.36 | 0.07897 | -0.021 | 4.554
13 | 0.274 | 0.08463 | -0.021 | 3.237

## 78. Re 5M Mach 0.25 (2)
BIGFOIL.COM POLAR EXPORT
D7016-S
D7016-S |  |  |  | Cl Max: | 1.3949 | at alpha= | 12 | deg
XFOIL ncrit=9 |  |  |  | L/D Max: | 113.05 | at alpha= | 6.5 | deg
Re: | 5000000 |  |  | Cd Min: | 0.2586 | at alpha= | -20 | deg
Mach: | 0.25 |  |  | Cl=0 at alpha= | -1.4626 | deg
|  |  |  | @ Cl=0.1, Cd= | 0.0048989
|  |  |  | @ Cl=0.4, Cd= | 0.0044521
|  |  |  | @ Cl=0.6, Cd= | 0.0054272
alpha (deg) | Cl | Cd | Cm | Cl/Cd
-20 | -0.8137 | 0.2586 | 0.0737 | -3.1466
-19.5 | -0.7954 | 0.25143 | 0.0695 | -3.1635
-19 | -0.7775 | 0.24414 | 0.0652 | -3.1846
-18.5 | -0.7597 | 0.23686 | 0.061 | -3.2074
-18 | -0.7423 | 0.22941 | 0.0568 | -3.2357
-17.5 | -0.726 | 0.22162 | 0.0526 | -3.2759
-17 | -0.7081 | 0.2137 | 0.0485 | -3.3135
-16.5 | -0.694 | 0.20521 | 0.0443 | -3.3819
-16 | -0.6772 | 0.19838 | 0.0405 | -3.4137
-15.5 | -0.66 | 0.19187 | 0.0368 | -3.4398
-15 | -0.6447 | 0.18452 | 0.0332 | -3.4939
-14.5 | -0.6298 | 0.17711 | 0.0297 | -3.556
-14 | -0.6149 | 0.16921 | 0.0264 | -3.6339
-13.5 | -0.6186 | 0.15572 | 0.0222 | -3.9725
-13 | -0.6046 | 0.14987 | 0.0197 | -4.0342
-12.5 | -0.5939 | 0.14322 | 0.0173 | -4.1468
-12 | -0.5876 | 0.13522 | 0.0149 | -4.3455
-11.5 | -0.5842 | 0.12648 | 0.0121 | -4.6189
-11 | -0.58 | 0.11823 | 0.0094 | -4.9057
-10.5 | -0.5905 | 0.10621 | 0.0047 | -5.5597
-10 | -0.5973 | 0.09556 | -0.0001 | -6.2505
-9.5 | -0.7009 | 0.06539 | -0.0226 | -10.7188
-8.5 | -0.8052 | 0.01685 | -0.0418 | -47.7864
-7.5 | -0.6968 | 0.01033 | -0.0411 | -67.454
-6.5 | -0.57 | 0.00816 | -0.042 | -69.8529
-6 | -0.5152 | 0.00748 | -0.0404 | -68.877
-5.5 | -0.4598 | 0.00694 | -0.0391 | -66.2536
-5 | -0.4035 | 0.0066 | -0.038 | -61.1364
-4.5 | -0.3473 | 0.00614 | -0.037 | -56.5635
-4 | -0.2898 | 0.00592 | -0.0364 | -48.9527
-3.5 | -0.2324 | 0.0057 | -0.0358 | -40.7719
-2.5 | -0.1179 | 0.00539 | -0.0348 | -21.8738
-2 | -0.061 | 0.00522 | -0.0344 | -11.6858
-1 | 0.0525 | 0.005 | -0.0337 | 10.5
-0.5 | 0.1089 | 0.00488 | -0.0333 | 22.3156
0 | 0.1654 | 0.00481 | -0.033 | 34.3867
0.5 | 0.2215 | 0.00478 | -0.0327 | 46.3389
1 | 0.2776 | 0.00473 | -0.0324 | 58.6892
1.5 | 0.332 | 0.00461 | -0.0318 | 72.0174
2 | 0.3862 | 0.00448 | -0.031 | 86.2054
2.5 | 0.4356 | 0.00438 | -0.0289 | 99.4521
3 | 0.5064 | 0.00473 | -0.0317 | 107.0613
3.5 | 0.5735 | 0.00525 | -0.0338 | 109.2381
4 | 0.6363 | 0.00567 | -0.0348 | 112.2222
4.5 | 0.688 | 0.00624 | -0.0333 | 110.2564
5 | 0.7407 | 0.00677 | -0.0319 | 109.4092
5.5 | 0.7947 | 0.00719 | -0.0306 | 110.5285
6 | 0.8496 | 0.00756 | -0.0295 | 112.381
6.5 | 0.9044 | 0.008 | -0.0284 | 113.05
7 | 0.9585 | 0.00863 | -0.0271 | 111.066
7.5 | 1.0137 | 0.00911 | -0.0259 | 111.2733
8 | 1.0684 | 0.0097 | -0.0246 | 110.1443
8.5 | 1.1209 | 0.01064 | -0.0229 | 105.3477
9 | 1.1736 | 0.01155 | -0.0212 | 101.6104
9.5 | 1.2249 | 0.01262 | -0.0192 | 97.0602
10 | 1.2749 | 0.01382 | -0.0171 | 92.2504
10.5 | 1.323 | 0.01521 | -0.0146 | 86.9822
11 | 1.3675 | 0.0169 | -0.0117 | 80.9172
11.5 | 1.3868 | 0.02105 | -0.0061 | 65.8812
12 | 1.3949 | 0.02535 | 0 | 55.0256
12.5 | 1.3809 | 0.02915 | 0.0087 | 47.3722
13 | 1.3352 | 0.03626 | 0.0138 | 36.8229
13.5 | 1.3046 | 0.04566 | 0.0105 | 28.5721
14 | 1.278 | 0.05831 | 0.0016 | 21.9173
14.5 | 1.2207 | 0.07848 | -0.012 | 15.5543
15 | 1.1772 | 0.09573 | -0.0214 | 12.2971
15.5 | 1.1267 | 0.11459 | -0.032 | 9.8324
16 | 1.0631 | 0.13806 | -0.046 | 7.7003
16.5 | 1.033 | 0.15589 | -0.0565 | 6.6265
17 | 1.0036 | 0.17505 | -0.0677 | 5.7332

## 79. Re 5M Mach 0.50 (1)
BIGFOIL.COM POLAR EXPORT
D7016-S
D7016-S |  |  |  | Cl Max: | 1.129 | at alpha= | 20 | deg
JavaFoil+Calcfoil stall+Eppler ext transition |  |  |  | L/D Max: | 98.169 | at alpha= | 3.5 | deg
Re: | 5000000 |  |  | Cd Min: | 0.00584 | at alpha= | 2 | deg
Mach: | 0.5 |  |  | Cl=0 at alpha= | -1.3806 | deg
|  |  |  | @ Cl=0.1, Cd= | 0.0061581
|  |  |  | @ Cl=0.4, Cd= | 0.0062118
|  |  |  | @ Cl=0.6, Cd= | 0.0062724
alpha (deg) | Cl | Cd | Cm | Cl/Cd
-20 | -0.987 | 0.14414 | -0.017 | -6.85
-19.5 | -0.96 | 0.15261 | -0.016 | -6.292
-19 | -0.935 | 0.13987 | -0.017 | -6.685
-18.5 | -0.91 | 0.13042 | -0.017 | -6.978
-18 | -0.883 | 0.13917 | -0.016 | -6.343
-17.5 | -0.857 | 0.1273 | -0.016 | -6.732
-17 | -0.832 | 0.11812 | -0.016 | -7.041
-16.5 | -0.804 | 0.12745 | -0.016 | -6.311
-16 | -0.778 | 0.11463 | -0.016 | -6.789
-15.5 | -0.753 | 0.10491 | -0.016 | -7.176
-15 | -0.727 | 0.10654 | -0.016 | -6.82
-14.5 | -0.699 | 0.10058 | -0.016 | -6.953
-14 | -0.674 | 0.09168 | -0.016 | -7.355
-13.5 | -0.647 | 0.09317 | -0.016 | -6.946
-13 | -0.62 | 0.08784 | -0.016 | -7.061
-12.5 | -0.596 | 0.07902 | -0.017 | -7.542
-12 | -0.566 | 0.08227 | -0.015 | -6.886
-11.5 | -0.542 | 0.0729 | -0.016 | -7.434
-11 | -0.514 | 0.07308 | -0.015 | -7.032
-10.5 | -0.488 | 0.06649 | -0.016 | -7.345
-10 | -0.461 | 0.06438 | -0.016 | -7.167
-9.5 | -0.435 | 0.05942 | -0.016 | -7.324
-9 | -0.408 | 0.05702 | -0.016 | -7.162
-8.5 | -0.383 | 0.05209 | -0.017 | -7.347
-8 | -0.356 | 0.04902 | -0.017 | -7.271
-7.5 | -0.336 | 0.04036 | -0.021 | -8.322
-7 | -0.304 | 0.04189 | -0.019 | -7.267
-6.5 | -0.276 | 0.0411 | -0.017 | -6.713
-6 | -0.249 | 0.03917 | -0.017 | -6.354
-5.5 | -0.223 | 0.03577 | -0.019 | -6.243
-5 | -0.281 | 0.00788 | -0.032 | -35.63
-4.5 | -0.353 | 0.00763 | -0.032 | -46.28
-4 | -0.32 | 0.00743 | -0.032 | -43.124
-3.5 | -0.27 | 0.00716 | -0.032 | -37.658
-3 | -0.211 | 0.00698 | -0.032 | -30.17
-2.5 | -0.148 | 0.0069 | -0.033 | -21.365
-2 | -0.082 | 0.00678 | -0.033 | -12.097
-1.5 | -0.016 | 0.00634 | -0.033 | -2.464
-1 | 0.051 | 0.00618 | -0.033 | 8.302
-0.5 | 0.118 | 0.00615 | -0.033 | 19.27
0 | 0.186 | 0.00607 | -0.033 | 30.584
0.5 | 0.253 | 0.00588 | -0.034 | 42.971
1 | 0.319 | 0.00612 | -0.034 | 52.183
1.5 | 0.386 | 0.00631 | -0.034 | 61.174
2 | 0.453 | 0.00584 | -0.034 | 77.543
2.5 | 0.519 | 0.0061 | -0.034 | 85.096
3 | 0.585 | 0.00617 | -0.035 | 94.742
3.5 | 0.648 | 0.0066 | -0.035 | 98.169
4 | 0.709 | 0.00772 | -0.035 | 91.87
4.5 | 0.766 | 0.00811 | -0.035 | 94.403
5 | 0.814 | 0.00861 | -0.035 | 94.522
5.5 | 0.849 | 0.00922 | -0.036 | 92.013
6 | 0.858 | 0.01005 | -0.036 | 85.291
6.5 | 0.759 | 0.01103 | -0.036 | 68.854
7 | 0.556 | 0.01164 | -0.036 | 47.79
7.5 | 0.587 | 0.01113 | -0.036 | 52.758
8 | 0.618 | 0.01293 | -0.036 | 47.78
8.5 | 0.644 | 0.01414 | -0.036 | 45.596
9 | 0.671 | 0.01538 | -0.036 | 43.598
9.5 | 0.694 | 0.01731 | -0.036 | 40.064
10 | 0.633 | 0.05133 | -0.027 | 12.333
10.5 | 0.641 | 0.06566 | -0.023 | 9.762
11 | 0.705 | 0.0472 | -0.03 | 14.945
11.5 | 0.685 | 0.08118 | -0.019 | 8.437
12 | 0.715 | 0.08099 | -0.021 | 8.823
12.5 | 0.758 | 0.07253 | -0.026 | 10.447
13 | 0.765 | 0.0924 | -0.021 | 8.277
13.5 | 0.794 | 0.0915 | -0.022 | 8.673
14 | 0.816 | 0.10643 | -0.021 | 7.669
14.5 | 0.844 | 0.10079 | -0.022 | 8.376
15 | 0.869 | 0.11518 | -0.022 | 7.541
15.5 | 0.896 | 0.10852 | -0.023 | 8.257
16 | 0.921 | 0.12073 | -0.022 | 7.63
16.5 | 0.949 | 0.1154 | -0.023 | 8.224
17 | 0.974 | 0.12717 | -0.023 | 7.656
17.5 | 1.001 | 0.12331 | -0.024 | 8.117
18 | 1.025 | 0.13403 | -0.024 | 7.651
18.5 | 1.052 | 0.14449 | -0.025 | 7.282
19 | 1.077 | 0.14754 | -0.025 | 7.299
19.5 | 1.103 | 0.15301 | -0.025 | 7.207
20 | 1.129 | 0.1576 | -0.025 | 7.162

## 80. Re 5M Mach 0.50 (2)
BIGFOIL.COM POLAR EXPORT
D7016-S
D7016-S |  |  |  | Cl Max: | 1.096 | at alpha= | 20 | deg
XFOIL ncrit=9 |  |  |  | L/D Max: | 116.323 | at alpha= | 3.5 | deg
Re: | 5000000 |  |  | Cd Min: | 0.29739 | at alpha= | 20 | deg
Mach: | 0.5 |  |  | Cl=0 at alpha= | -1.4588 | deg
|  |  |  | @ Cl=0.1, Cd= | 0.0050956
|  |  |  | @ Cl=0.4, Cd= | 0.0048393
|  |  |  | @ Cl=0.6, Cd= | 0.0052349
alpha (deg) | Cl | Cd | Cm | Cl/Cd
-20 | -0.8947 | 0.28336 | 0.0896 | -3.1575
-19.5 | -0.8726 | 0.27484 | 0.0845 | -3.1749
-19 | -0.8505 | 0.26621 | 0.0794 | -3.1948
-18.5 | -0.8283 | 0.25766 | 0.0743 | -3.2147
-18 | -0.8063 | 0.24902 | 0.0693 | -3.2379
-17.5 | -0.7846 | 0.24031 | 0.0644 | -3.2649
-17 | -0.7628 | 0.23116 | 0.0595 | -3.2999
-16.5 | -0.7427 | 0.22216 | 0.0546 | -3.3431
-16 | -0.7212 | 0.21454 | 0.05 | -3.3616
-15.5 | -0.6995 | 0.20686 | 0.0455 | -3.3815
-15 | -0.6782 | 0.19827 | 0.0411 | -3.4206
-14.5 | -0.6577 | 0.18981 | 0.0367 | -3.465
-14 | -0.6385 | 0.18121 | 0.0325 | -3.5235
-13.5 | -0.5093 | 0.15646 | 0.0298 | -3.2551
-13 | -0.6045 | 0.16443 | 0.0244 | -3.6763
-12.5 | -0.5908 | 0.15519 | 0.0205 | -3.8069
-12 | -0.5771 | 0.14671 | 0.017 | -3.9336
-11.5 | -0.5646 | 0.13847 | 0.0138 | -4.0774
-11 | -0.554 | 0.12997 | 0.0108 | -4.2625
-10.5 | -0.5463 | 0.12171 | 0.0079 | -4.4885
-10 | -0.5368 | 0.11377 | 0.0053 | -4.7183
-9.5 | -0.5317 | 0.10529 | 0.0022 | -5.0499
-9 | -0.5261 | 0.09704 | -0.0012 | -5.4215
-8.5 | -0.5246 | 0.08811 | -0.0053 | -5.9539
-8 | -0.5201 | 0.08002 | -0.0092 | -6.4996
-7.5 | -0.5264 | 0.07033 | -0.0151 | -7.4847
-7 | -0.5355 | 0.06178 | -0.0212 | -8.6679
-6.5 | -0.5345 | 0.05087 | -0.033 | -10.5072
-6 | -0.4974 | 0.03536 | -0.0514 | -14.0667
-5.5 | -0.4759 | 0.02287 | -0.055 | -20.8089
-5 | -0.4532 | 0.01279 | -0.0516 | -35.4339
-4.5 | -0.4008 | 0.00838 | -0.0477 | -47.8282
-4 | -0.3367 | 0.00678 | -0.0449 | -49.6608
-3.5 | -0.2693 | 0.00621 | -0.043 | -43.3655
-3 | -0.2023 | 0.00584 | -0.0415 | -34.6404
-2.5 | -0.1358 | 0.00566 | -0.0404 | -23.9929
-1.5 | -0.0053 | 0.0053 | -0.0386 | -1
-0.5 | 0.1235 | 0.00505 | -0.0374 | 24.4554
0 | 0.1875 | 0.00502 | -0.0369 | 37.3506
0.5 | 0.2508 | 0.00497 | -0.0363 | 50.4628
1 | 0.3144 | 0.00497 | -0.0358 | 63.2596
1.5 | 0.3761 | 0.00489 | -0.0349 | 76.9121
2 | 0.4374 | 0.00476 | -0.0338 | 91.8908
2.5 | 0.493 | 0.00464 | -0.0309 | 106.25
3 | 0.5757 | 0.00506 | -0.034 | 113.7747
3.5 | 0.6549 | 0.00563 | -0.036 | 116.3233
4 | 0.7234 | 0.00623 | -0.0355 | 116.1156
4.5 | 0.7835 | 0.00694 | -0.0328 | 112.8963
5 | 0.8468 | 0.00749 | -0.0301 | 113.0574
5.5 | 0.9115 | 0.00806 | -0.0273 | 113.0893
6 | 0.9755 | 0.00896 | -0.0238 | 108.8728
6.5 | 1.0326 | 0.01083 | -0.0188 | 95.3463
7 | 1.072 | 0.01475 | -0.0115 | 72.678
7.5 | 1.0851 | 0.02113 | -0.0032 | 51.3535
8 | 1.0718 | 0.02819 | 0.0046 | 38.0206
8.5 | 1.0349 | 0.03424 | 0.012 | 30.2249
9 | 1.0028 | 0.04367 | 0.0079 | 22.9631
9.5 | 0.9749 | 0.05849 | -0.0058 | 16.6678
10 | 0.9507 | 0.0733 | -0.0152 | 12.97
10.5 | 0.9257 | 0.08637 | -0.022 | 10.7178
11 | 0.9064 | 0.09902 | -0.029 | 9.1537
11.5 | 0.8868 | 0.11265 | -0.0367 | 7.8722
12 | 0.8735 | 0.12616 | -0.0442 | 6.9237
12.5 | 0.8689 | 0.13897 | -0.0513 | 6.2524
13 | 0.8663 | 0.15232 | -0.0585 | 5.6874
13.5 | 0.871 | 0.16462 | -0.065 | 5.291
14 | 0.88 | 0.17621 | -0.0711 | 4.994
14.5 | 0.8924 | 0.18719 | -0.0769 | 4.7673
15 | 0.9073 | 0.19761 | -0.0825 | 4.5914
15.5 | 0.9238 | 0.20744 | -0.0879 | 4.4533
16 | 0.9401 | 0.21783 | -0.0935 | 4.3158
16.5 | 0.9569 | 0.22863 | -0.0993 | 4.1854
17 | 0.9763 | 0.23878 | -0.1046 | 4.0887
17.5 | 0.9955 | 0.24901 | -0.1101 | 3.9978
18 | 1.0152 | 0.25909 | -0.1155 | 3.9183
18.5 | 1.0352 | 0.26915 | -0.121 | 3.8462
19 | 1.0556 | 0.27877 | -0.1265 | 3.7866
19.5 | 1.0753 | 0.28789 | -0.1319 | 3.7351
20 | 1.096 | 0.29739 | -0.1374 | 3.6854

## 81. Re 6M Mach 0.00 (1)
BIGFOIL.COM POLAR EXPORT
D7016-S
D7016-S |  |  |  | Cl Max: | 0.974 | at alpha= | 9.5 | deg
JavaFoil+Calcfoil stall+Eppler ext transition |  |  |  | L/D Max: | 104.771 | at alpha= | 6.5 | deg
Re: | 6000000 |  |  | Cd Min: | 0.00561 | at alpha= | 0.5 | deg
Mach: | 0 |  |  | Cl=0 at alpha= | -1.3793 | deg
|  |  |  | @ Cl=0.1, Cd= | 0.0058485
|  |  |  | @ Cl=0.4, Cd= | 0.0060523
|  |  |  | @ Cl=0.6, Cd= | 0.09173
alpha (deg) | Cl | Cd | Cm | Cl/Cd
-13 | -0.398 | 0.08458 | -0.013 | -4.709
-12.5 | -0.415 | 0.08052 | -0.013 | -5.159
-12 | -0.432 | 0.07636 | -0.013 | -5.654
-11.5 | -0.447 | 0.07184 | -0.014 | -6.222
-11 | -0.461 | 0.0676 | -0.014 | -6.815
-10.5 | -0.472 | 0.06319 | -0.014 | -7.475
-10 | -0.481 | 0.05908 | -0.014 | -8.146
-9.5 | -0.487 | 0.05464 | -0.015 | -8.917
-9 | -0.49 | 0.05002 | -0.016 | -9.798
-8.5 | -0.516 | 0.02946 | -0.021 | -17.514
-8 | -0.585 | 0.00852 | -0.027 | -68.65
-7.5 | -0.568 | 0.00811 | -0.027 | -70.065
-7 | -0.545 | 0.00783 | -0.027 | -69.587
-6.5 | -0.516 | 0.00765 | -0.027 | -67.41
-6 | -0.481 | 0.00739 | -0.027 | -65.048
-5.5 | -0.441 | 0.00717 | -0.027 | -61.419
-5 | -0.395 | 0.00702 | -0.028 | -56.231
-4.5 | -0.346 | 0.00685 | -0.028 | -50.52
-4 | -0.294 | 0.00674 | -0.028 | -43.686
-3.5 | -0.24 | 0.00665 | -0.028 | -36.141
-3 | -0.185 | 0.00662 | -0.028 | -27.974
-2.5 | -0.129 | 0.00649 | -0.028 | -19.817
-2 | -0.071 | 0.00614 | -0.028 | -11.623
-1.5 | -0.014 | 0.00601 | -0.029 | -2.254
-1 | 0.044 | 0.00582 | -0.029 | 7.649
-0.5 | 0.103 | 0.00585 | -0.029 | 17.558
0 | 0.161 | 0.00579 | -0.029 | 27.785
0.5 | 0.219 | 0.00561 | -0.029 | 39
1 | 0.277 | 0.00581 | -0.029 | 47.676
1.5 | 0.335 | 0.00596 | -0.029 | 56.114
2 | 0.393 | 0.00611 | -0.03 | 64.292
2.5 | 0.45 | 0.00564 | -0.03 | 79.832
3 | 0.507 | 0.00584 | -0.03 | 86.847
3.5 | 0.564 | 0.00591 | -0.03 | 95.327
4 | 0.619 | 0.00611 | -0.03 | 101.295
4.5 | 0.673 | 0.00701 | -0.03 | 96.035
5 | 0.725 | 0.00728 | -0.031 | 99.583
5.5 | 0.774 | 0.00753 | -0.031 | 102.785
6 | 0.82 | 0.00784 | -0.031 | 104.588
6.5 | 0.862 | 0.00823 | -0.031 | 104.771
7 | 0.898 | 0.00863 | -0.031 | 103.998
7.5 | 0.928 | 0.00906 | -0.032 | 102.453
8 | 0.951 | 0.00956 | -0.032 | 99.404
8.5 | 0.966 | 0.01006 | -0.032 | 96.058
9 | 0.973 | 0.01073 | -0.032 | 90.692
9.5 | 0.974 | 0.0116 | -0.032 | 83.92
10 | 0.964 | 0.01105 | -0.032 | 87.288
10.5 | 0.947 | 0.01271 | -0.032 | 74.482
11 | 0.918 | 0.01392 | -0.032 | 65.953
11.5 | 0.872 | 0.01712 | -0.032 | 50.949
12 | 0.801 | 0.02904 | -0.03 | 27.574
12.5 | 0.726 | 0.05225 | -0.026 | 13.894
13 | 0.679 | 0.06699 | -0.024 | 10.133
13.5 | 0.641 | 0.07671 | -0.023 | 8.358
14 | 0.605 | 0.08552 | -0.022 | 7.071
14.5 | 0.571 | 0.09173 | -0.021 | 6.222

## 82. Re 6M Mach 0.00 (2)
BIGFOIL.COM POLAR EXPORT
D7016-S
D7016-S |  |  |  | Cl Max: | 1.7086 | at alpha= | 17 | deg
XFOIL ncrit=9 |  |  |  | L/D Max: | 118.464 | at alpha= | 8 | deg
Re: | 6000000 |  |  | Cd Min: | 0.10369 | at alpha= | 20 | deg
Mach: | 0 |  |  | Cl=0 at alpha= | -1.4571 | deg
|  |  |  | @ Cl=0.1, Cd= | 0.0048301
|  |  |  | @ Cl=0.4, Cd= | 0.0045315
|  |  |  | @ Cl=0.6, Cd= | 0.0053247
alpha (deg) | Cl | Cd | Cm | Cl/Cd
-15.5 | -1.2881 | 0.03717 | -0.0542 | -34.6543
-15 | -1.3226 | 0.03125 | -0.0494 | -42.3232
-14.5 | -1.3117 | 0.02702 | -0.0471 | -48.5455
-14 | -1.2925 | 0.02291 | -0.0448 | -56.4164
-13.5 | -1.2603 | 0.02006 | -0.0431 | -62.8265
-13 | -1.2211 | 0.01796 | -0.0417 | -67.99
-12.5 | -1.1789 | 0.01615 | -0.0405 | -72.9969
-12 | -1.134 | 0.01468 | -0.0393 | -77.248
-11.5 | -1.0871 | 0.01346 | -0.0383 | -80.7652
-11 | -1.039 | 0.01244 | -0.0373 | -83.5209
-10.5 | -0.9897 | 0.01167 | -0.0364 | -84.8072
-10 | -0.9402 | 0.01105 | -0.0354 | -85.086
-9.5 | -0.891 | 0.01052 | -0.0342 | -84.6958
-9 | -0.8421 | 0.01009 | -0.0329 | -83.4589
-8.5 | -0.7821 | 0.00978 | -0.0341 | -79.9693
-8 | -0.7221 | 0.00846 | -0.0354 | -85.3546
-7 | -0.6015 | 0.00725 | -0.0377 | -82.9655
-6.5 | -0.5488 | 0.00686 | -0.0369 | -80
-6 | -0.4962 | 0.00653 | -0.0361 | -75.9877
-5.5 | -0.4426 | 0.00633 | -0.0354 | -69.921
-5 | -0.3889 | 0.00605 | -0.0348 | -64.281
-4.5 | -0.3344 | 0.00581 | -0.0344 | -57.5559
-4 | -0.2794 | 0.00564 | -0.0341 | -49.539
-3.5 | -0.2244 | 0.00549 | -0.0338 | -40.8743
-3 | -0.1693 | 0.00539 | -0.0335 | -31.41
-2.5 | -0.1144 | 0.00525 | -0.0332 | -21.7905
-2 | -0.0596 | 0.00512 | -0.0329 | -11.6406
-1.5 | -0.0047 | 0.00503 | -0.0327 | -0.93439
-1 | 0.0501 | 0.00494 | -0.0324 | 10.1417
-0.5 | 0.1046 | 0.00482 | -0.0322 | 21.7012
0.5 | 0.2138 | 0.00477 | -0.0317 | 44.8218
1 | 0.2681 | 0.00476 | -0.0314 | 56.3235
1.5 | 0.3216 | 0.00468 | -0.0311 | 68.7179
2 | 0.3748 | 0.0046 | -0.0306 | 81.4783
2.5 | 0.4263 | 0.00446 | -0.0297 | 95.583
3 | 0.4763 | 0.00453 | -0.0283 | 105.1435
3.5 | 0.5435 | 0.00502 | -0.031 | 108.2669
4 | 0.6121 | 0.00539 | -0.0341 | 113.5622
4.5 | 0.6643 | 0.00586 | -0.0334 | 113.3618
5 | 0.7145 | 0.00638 | -0.0322 | 111.9906
5.5 | 0.766 | 0.00673 | -0.0313 | 113.8187
6 | 0.818 | 0.00707 | -0.0305 | 115.7001
6.5 | 0.8701 | 0.00742 | -0.0298 | 117.2642
7 | 0.9217 | 0.00788 | -0.029 | 116.967
7.5 | 0.974 | 0.00825 | -0.0284 | 118.0606
8 | 1.0259 | 0.00866 | -0.0278 | 118.4642
8.5 | 1.0773 | 0.00915 | -0.0272 | 117.7377
9 | 1.1277 | 0.00979 | -0.0264 | 115.189
9.5 | 1.1781 | 0.01036 | -0.0256 | 113.7162
10 | 1.2285 | 0.01089 | -0.0249 | 112.8099
10.5 | 1.278 | 0.01151 | -0.0241 | 111.0339
11 | 1.3266 | 0.0122 | -0.0232 | 108.7377
11.5 | 1.3742 | 0.01296 | -0.0222 | 106.034
12 | 1.4197 | 0.01394 | -0.021 | 101.8436
12.5 | 1.4615 | 0.01526 | -0.0192 | 95.7733
13 | 1.505 | 0.01625 | -0.0178 | 92.6154
13.5 | 1.548 | 0.01715 | -0.0164 | 90.2624
14 | 1.5893 | 0.01812 | -0.0147 | 87.7097
14.5 | 1.6277 | 0.01922 | -0.0128 | 84.6878
15 | 1.6614 | 0.02057 | -0.0102 | 80.7681
15.5 | 1.6905 | 0.02201 | -0.0072 | 76.806
16 | 1.7031 | 0.02362 | -0.0015 | 72.1041
16.5 | 1.7034 | 0.02596 | 0.0047 | 65.6163
17 | 1.7086 | 0.02855 | 0.0087 | 59.8459
17.5 | 1.6995 | 0.03297 | 0.0116 | 51.5469
18 | 1.6902 | 0.03849 | 0.012 | 43.9127
18.5 | 1.6711 | 0.04645 | 0.0098 | 35.9763
19 | 1.6373 | 0.05798 | 0.0041 | 28.239
19.5 | 1.5671 | 0.07735 | -0.0072 | 20.2599
20 | 1.4727 | 0.10369 | -0.0231 | 14.2029

## 83. Re 6M Mach 0.10 (1)
BIGFOIL.COM POLAR EXPORT
D7016-S
D7016-S |  |  |  | Cl Max: | 0.967 | at alpha= | 9 | deg
JavaFoil+Calcfoil stall+Eppler ext transition |  |  |  | L/D Max: | 104.554 | at alpha= | 6 | deg
Re: | 6000000 |  |  | Cd Min: | 0.00564 | at alpha= | 0.5 | deg
Mach: | 0.1 |  |  | Cl=0 at alpha= | -1.3814 | deg
|  |  |  | @ Cl=0.1, Cd= | 0.005849
|  |  |  | @ Cl=0.4, Cd= | 0.0060624
|  |  |  | @ Cl=0.6, Cd= | 0.08646
alpha (deg) | Cl | Cd | Cm | Cl/Cd
-13 | -0.363 | 0.08532 | -0.013 | -4.253
-12.5 | -0.383 | 0.08106 | -0.013 | -4.723
-12 | -0.402 | 0.07674 | -0.013 | -5.241
-11.5 | -0.421 | 0.07236 | -0.014 | -5.812
-11 | -0.437 | 0.06828 | -0.014 | -6.406
-10.5 | -0.452 | 0.06386 | -0.014 | -7.083
-10 | -0.464 | 0.05978 | -0.014 | -7.766
-9.5 | -0.473 | 0.0554 | -0.015 | -8.543
-9 | -0.478 | 0.05147 | -0.015 | -9.287
-8.5 | -0.487 | 0.04189 | -0.018 | -11.616
-8 | -0.579 | 0.00892 | -0.027 | -64.837
-7.5 | -0.564 | 0.00816 | -0.027 | -69.186
-7 | -0.543 | 0.00786 | -0.027 | -69.056
-6.5 | -0.515 | 0.00767 | -0.027 | -67.132
-6 | -0.481 | 0.00743 | -0.027 | -64.756
-5.5 | -0.442 | 0.00722 | -0.028 | -61.13
-5 | -0.396 | 0.00704 | -0.028 | -56.28
-4.5 | -0.347 | 0.00686 | -0.028 | -50.623
-4 | -0.295 | 0.00678 | -0.028 | -43.552
-3.5 | -0.242 | 0.00666 | -0.028 | -36.264
-3 | -0.186 | 0.00663 | -0.028 | -28.076
-2.5 | -0.129 | 0.00651 | -0.028 | -19.872
-2 | -0.072 | 0.00614 | -0.029 | -11.675
-1.5 | -0.014 | 0.00601 | -0.029 | -2.265
-1 | 0.045 | 0.00583 | -0.029 | 7.664
-0.5 | 0.103 | 0.00585 | -0.029 | 17.629
0 | 0.162 | 0.00579 | -0.029 | 27.905
0.5 | 0.22 | 0.00564 | -0.029 | 39.022
1 | 0.278 | 0.00581 | -0.029 | 47.887
1.5 | 0.336 | 0.00597 | -0.03 | 56.354
2 | 0.394 | 0.00611 | -0.03 | 64.567
2.5 | 0.452 | 0.00565 | -0.03 | 80.136
3 | 0.51 | 0.00585 | -0.03 | 87.161
3.5 | 0.566 | 0.00592 | -0.03 | 95.61
4 | 0.622 | 0.00615 | -0.03 | 101.071
4.5 | 0.676 | 0.00703 | -0.031 | 96.223
5 | 0.728 | 0.0073 | -0.031 | 99.677
5.5 | 0.777 | 0.00756 | -0.031 | 102.853
6 | 0.824 | 0.00788 | -0.031 | 104.554
6.5 | 0.864 | 0.00827 | -0.031 | 104.479
7 | 0.9 | 0.00869 | -0.032 | 103.54
7.5 | 0.929 | 0.00912 | -0.032 | 101.915
8 | 0.95 | 0.00963 | -0.032 | 98.607
8.5 | 0.963 | 0.0102 | -0.032 | 94.399
9 | 0.967 | 0.01088 | -0.032 | 88.901
9.5 | 0.964 | 0.01168 | -0.032 | 82.51
10 | 0.95 | 0.01069 | -0.033 | 88.801
10.5 | 0.926 | 0.013 | -0.033 | 71.262
11 | 0.888 | 0.01476 | -0.032 | 60.203
11.5 | 0.829 | 0.02024 | -0.031 | 40.97
12 | 0.737 | 0.04324 | -0.027 | 17.052
12.5 | 0.681 | 0.06013 | -0.025 | 11.319
13 | 0.636 | 0.07178 | -0.023 | 8.862
13.5 | 0.599 | 0.07846 | -0.022 | 7.631
14 | 0.56 | 0.08646 | -0.022 | 6.476

## 84. Re 6M Mach 0.10 (2)
BIGFOIL.COM POLAR EXPORT
D7016-S
D7016-S |  |  |  | Cl Max: | 1.6706 | at alpha= | 15.5 | deg
XFOIL ncrit=9 |  |  |  | L/D Max: | 118.169 | at alpha= | 8 | deg
Re: | 6000000 |  |  | Cd Min: | 0.18293 | at alpha= | 20 | deg
Mach: | 0.1 |  |  | Cl=0 at alpha= | -1.4565 | deg
|  |  |  | @ Cl=0.1, Cd= | 0.0048414
|  |  |  | @ Cl=0.4, Cd= | 0.0045474
|  |  |  | @ Cl=0.6, Cd= | 0.0053313
alpha (deg) | Cl | Cd | Cm | Cl/Cd
-14 | -1.2444 | 0.03149 | -0.0498 | -39.5173
-13.5 | -1.2417 | 0.02539 | -0.0475 | -48.9051
-13 | -1.2143 | 0.02174 | -0.0455 | -55.8556
-12.5 | -1.1789 | 0.01883 | -0.0437 | -62.6075
-12 | -1.1378 | 0.01661 | -0.0421 | -68.5009
-11.5 | -1.093 | 0.01487 | -0.0408 | -73.5037
-11 | -1.0459 | 0.01347 | -0.0395 | -77.6466
-10.5 | -0.9972 | 0.01236 | -0.0382 | -80.6796
-10 | -0.9479 | 0.0115 | -0.0369 | -82.4261
-9.5 | -0.8986 | 0.01079 | -0.0355 | -83.2808
-9 | -0.8492 | 0.01029 | -0.0341 | -82.5267
-8.5 | -0.789 | 0.00992 | -0.0349 | -79.5363
-8 | -0.7276 | 0.0088 | -0.0363 | -82.6818
-7 | -0.606 | 0.00737 | -0.0383 | -82.2252
-6.5 | -0.5528 | 0.00695 | -0.0374 | -79.5396
-6 | -0.4998 | 0.00659 | -0.0365 | -75.8422
-5.5 | -0.4457 | 0.00635 | -0.0359 | -70.189
-5 | -0.3915 | 0.00609 | -0.0352 | -64.2857
-4.5 | -0.3366 | 0.00583 | -0.0348 | -57.7358
-4 | -0.2812 | 0.00566 | -0.0344 | -49.682
-3.5 | -0.2258 | 0.0055 | -0.0341 | -41.0545
-3 | -0.1704 | 0.0054 | -0.0337 | -31.5556
-2.5 | -0.1151 | 0.00526 | -0.0334 | -21.8821
-2 | -0.06 | 0.00513 | -0.0331 | -11.6959
-1.5 | -0.0048 | 0.00504 | -0.0328 | -0.95238
-1 | 0.0504 | 0.00495 | -0.0326 | 10.1818
-0.5 | 0.1052 | 0.00483 | -0.0323 | 21.7805
0 | 0.1602 | 0.0048 | -0.0321 | 33.375
0.5 | 0.215 | 0.00478 | -0.0319 | 44.9791
1 | 0.2697 | 0.00477 | -0.0316 | 56.5409
1.5 | 0.3234 | 0.00469 | -0.0312 | 68.9552
2 | 0.3769 | 0.00461 | -0.0307 | 81.757
2.5 | 0.4286 | 0.00447 | -0.0298 | 95.8837
3 | 0.4791 | 0.00454 | -0.0284 | 105.5286
3.5 | 0.5467 | 0.00503 | -0.0311 | 108.6879
4 | 0.6157 | 0.00542 | -0.0342 | 113.5978
4.5 | 0.668 | 0.00591 | -0.0334 | 113.0288
5 | 0.7187 | 0.00641 | -0.0322 | 112.1217
5.5 | 0.7706 | 0.00677 | -0.0313 | 113.8257
6 | 0.8231 | 0.0071 | -0.0304 | 115.9296
6.5 | 0.8756 | 0.00746 | -0.0297 | 117.3727
7 | 0.9275 | 0.00796 | -0.0288 | 116.5201
7.5 | 0.9805 | 0.0083 | -0.0282 | 118.1325
8 | 1.0328 | 0.00874 | -0.0275 | 118.1693
8.5 | 1.0846 | 0.00926 | -0.0267 | 117.1274
9 | 1.135 | 0.00999 | -0.0257 | 113.6136
9.5 | 1.1865 | 0.0105 | -0.0249 | 113
10 | 1.2373 | 0.01109 | -0.0241 | 111.569
10.5 | 1.2871 | 0.01177 | -0.0231 | 109.3543
11 | 1.336 | 0.01253 | -0.022 | 106.6241
11.5 | 1.3836 | 0.01339 | -0.0208 | 103.3308
12 | 1.4256 | 0.0149 | -0.0187 | 95.6779
12.5 | 1.4721 | 0.01571 | -0.0174 | 93.7046
13 | 1.5151 | 0.01683 | -0.0156 | 90.0238
13.5 | 1.5572 | 0.0179 | -0.0138 | 86.9944
14 | 1.5964 | 0.0191 | -0.0117 | 83.5812
14.5 | 1.6304 | 0.0206 | -0.0089 | 79.1456
15 | 1.6585 | 0.02228 | -0.0054 | 74.439
15.5 | 1.6706 | 0.02404 | 0.0006 | 69.4925
16 | 1.6705 | 0.02648 | 0.0069 | 63.0853
16.5 | 1.6612 | 0.03032 | 0.0115 | 54.7889
17 | 1.6577 | 0.03467 | 0.0135 | 47.8137
17.5 | 1.6339 | 0.04247 | 0.0125 | 38.4719
18 | 1.6047 | 0.05292 | 0.0077 | 30.3231
18.5 | 1.5471 | 0.06969 | -0.0021 | 22.1997
19 | 1.472 | 0.09148 | -0.0152 | 16.0909
19.5 | 1.29 | 0.13846 | -0.0448 | 9.3168
20 | 1.1527 | 0.18293 | -0.0734 | 6.3013

## 85. Re 6M Mach 0.25 (1)
BIGFOIL.COM POLAR EXPORT
D7016-S
D7016-S |  |  |  | Cl Max: | 0.935 | at alpha= | 8 | deg
JavaFoil+Calcfoil stall+Eppler ext transition |  |  |  | L/D Max: | 103.087 | at alpha= | 6 | deg
Re: | 6000000 |  |  | Cd Min: | 0.00566 | at alpha= | 0.5 | deg
Mach: | 0.25 |  |  | Cl=0 at alpha= | -1.3833 | deg
|  |  |  | @ Cl=0.1, Cd= | 0.005936
|  |  |  | @ Cl=0.4, Cd= | 0.08152
|  |  |  | @ Cl=0.6, Cd= | 0.08152
alpha (deg) | Cl | Cd | Cm | Cl/Cd
-12 | -0.06 | 0.07888 | -0.014 | -0.76
-11.5 | -0.157 | 0.07495 | -0.014 | -2.099
-11 | -0.219 | 0.07071 | -0.014 | -3.093
-10.5 | -0.27 | 0.06674 | -0.014 | -4.044
-10 | -0.315 | 0.06241 | -0.014 | -5.043
-9.5 | -0.353 | 0.05886 | -0.014 | -5.996
-9 | -0.384 | 0.05521 | -0.014 | -6.955
-8.5 | -0.408 | 0.05116 | -0.015 | -7.967
-8 | -0.423 | 0.04666 | -0.016 | -9.074
-7.5 | -0.431 | 0.04173 | -0.017 | -10.338
-7 | -0.521 | 0.00808 | -0.028 | -64.495
-6.5 | -0.505 | 0.00788 | -0.028 | -64.113
-6 | -0.479 | 0.00761 | -0.028 | -62.95
-5.5 | -0.444 | 0.00738 | -0.028 | -60.209
-5 | -0.401 | 0.00717 | -0.028 | -56.006
-4.5 | -0.353 | 0.00696 | -0.029 | -50.8
-4 | -0.302 | 0.00684 | -0.029 | -44.106
-3.5 | -0.247 | 0.00672 | -0.029 | -36.815
-3 | -0.191 | 0.00666 | -0.029 | -28.638
-2.5 | -0.133 | 0.00654 | -0.029 | -20.287
-2 | -0.074 | 0.0062 | -0.029 | -11.872
-1.5 | -0.014 | 0.00604 | -0.029 | -2.313
-1 | 0.046 | 0.0059 | -0.03 | 7.782
-0.5 | 0.106 | 0.00594 | -0.03 | 17.831
0 | 0.166 | 0.00582 | -0.03 | 28.545
0.5 | 0.226 | 0.00566 | -0.03 | 39.89
1 | 0.286 | 0.00585 | -0.03 | 48.862
1.5 | 0.346 | 0.00602 | -0.03 | 57.455
2 | 0.405 | 0.00618 | -0.031 | 65.606
2.5 | 0.465 | 0.00572 | -0.031 | 81.327
3 | 0.524 | 0.00601 | -0.031 | 87.15
3.5 | 0.582 | 0.00603 | -0.031 | 96.522
4 | 0.639 | 0.00697 | -0.031 | 91.556
4.5 | 0.693 | 0.00717 | -0.031 | 96.761
5 | 0.746 | 0.00748 | -0.032 | 99.726
5.5 | 0.795 | 0.00779 | -0.032 | 101.972
6 | 0.84 | 0.00814 | -0.032 | 103.087
6.5 | 0.877 | 0.00858 | -0.032 | 102.285
7 | 0.907 | 0.00905 | -0.032 | 100.223
7.5 | 0.928 | 0.00959 | -0.033 | 96.752
8 | 0.935 | 0.01018 | -0.033 | 91.891
8.5 | 0.93 | 0.01091 | -0.033 | 85.254
9 | 0.911 | 0.01196 | -0.033 | 76.165
9.5 | 0.873 | 0.0124 | -0.033 | 70.412
10 | 0.817 | 0.01385 | -0.033 | 58.972
10.5 | 0.72 | 0.02148 | -0.031 | 33.52
11 | 0.587 | 0.05638 | -0.024 | 10.409
11.5 | 0.52 | 0.05978 | -0.024 | 8.701
12 | 0.442 | 0.06845 | -0.023 | 6.458
12.5 | 0.362 | 0.075 | -0.022 | 4.827
13 | 0.275 | 0.08152 | -0.021 | 3.376

## 86. Re 6M Mach 0.25 (2)
BIGFOIL.COM POLAR EXPORT
D7016-S
D7016-S |  |  |  | Cl Max: | 1.429 | at alpha= | 12 | deg
XFOIL ncrit=9 |  |  |  | L/D Max: | 117.206 | at alpha= | 6.5 | deg
Re: | 6000000 |  |  | Cd Min: | 0.165 | at alpha= | -14 | deg
Mach: | 0.25 |  |  | Cl=0 at alpha= | -1.4561 | deg
|  |  |  | @ Cl=0.1, Cd= | 0.0048865
|  |  |  | @ Cl=0.4, Cd= | 0.0046319
|  |  |  | @ Cl=0.6, Cd= | 0.0053032
alpha (deg) | Cl | Cd | Cm | Cl/Cd
-14 | -0.6258 | 0.165 | 0.0258 | -3.7927
-13.5 | -0.6189 | 0.1562 | 0.0228 | -3.9622
-13 | -0.6102 | 0.14894 | 0.0202 | -4.097
-12.5 | -0.5992 | 0.1428 | 0.0182 | -4.1961
-12 | -0.5926 | 0.13513 | 0.0158 | -4.3854
-11.5 | -0.5885 | 0.12661 | 0.013 | -4.6481
-11 | -0.5859 | 0.1178 | 0.0099 | -4.9737
-10 | -0.7424 | 0.06564 | -0.0229 | -11.3102
-9.5 | -0.7873 | 0.04336 | -0.0435 | -18.1573
-9 | -0.8502 | 0.01892 | -0.0442 | -44.9366
-8.5 | -0.8202 | 0.01375 | -0.0406 | -59.6509
-8 | -0.7584 | 0.01112 | -0.0413 | -68.2014
-7 | -0.6308 | 0.00823 | -0.0424 | -76.6464
-6.5 | -0.575 | 0.00759 | -0.0409 | -75.7576
-6 | -0.5197 | 0.00706 | -0.0395 | -73.6119
-5.5 | -0.4633 | 0.00661 | -0.0383 | -70.0908
-5 | -0.4063 | 0.00631 | -0.0374 | -64.3899
-4.5 | -0.3491 | 0.00596 | -0.0366 | -58.5738
-4 | -0.2914 | 0.00574 | -0.0361 | -50.7666
-3.5 | -0.2337 | 0.0056 | -0.0356 | -41.7321
-3 | -0.1764 | 0.00544 | -0.035 | -32.4265
-2.5 | -0.1189 | 0.00532 | -0.0346 | -22.3496
-2 | -0.062 | 0.00518 | -0.0342 | -11.9691
-1.5 | -0.005 | 0.00507 | -0.0339 | -0.98619
-1 | 0.052 | 0.00498 | -0.0336 | 10.4418
-0.5 | 0.1085 | 0.00487 | -0.0333 | 22.2793
0 | 0.1652 | 0.00483 | -0.033 | 34.2029
0.5 | 0.2216 | 0.00482 | -0.0327 | 45.9751
1 | 0.278 | 0.0048 | -0.0324 | 57.9167
1.5 | 0.3333 | 0.00474 | -0.032 | 70.3165
2 | 0.3885 | 0.00466 | -0.0314 | 83.3691
2.5 | 0.4417 | 0.00453 | -0.0304 | 97.5055
3 | 0.4942 | 0.0046 | -0.0289 | 107.4348
3.5 | 0.5643 | 0.00509 | -0.0317 | 110.8644
4 | 0.6363 | 0.00552 | -0.0347 | 115.2717
4.5 | 0.689 | 0.00611 | -0.0335 | 112.766
5 | 0.7424 | 0.00654 | -0.0322 | 113.5168
5.5 | 0.7965 | 0.00693 | -0.0309 | 114.9351
6 | 0.8513 | 0.00728 | -0.0298 | 116.9368
6.5 | 0.906 | 0.00773 | -0.0287 | 117.2057
7 | 0.9609 | 0.00823 | -0.0275 | 116.7558
7.5 | 1.0163 | 0.00869 | -0.0263 | 116.9505
8 | 1.0711 | 0.00927 | -0.0251 | 115.5448
8.5 | 1.124 | 0.01018 | -0.0234 | 110.4126
9 | 1.1785 | 0.01083 | -0.0219 | 108.8181
9.5 | 1.2311 | 0.01177 | -0.0201 | 104.5964
10 | 1.2829 | 0.01278 | -0.0181 | 100.3834
10.5 | 1.333 | 0.01396 | -0.0158 | 95.4871
11 | 1.371 | 0.01649 | -0.0121 | 83.1413
11.5 | 1.4093 | 0.01872 | -0.0084 | 75.2831
12 | 1.429 | 0.02239 | -0.003 | 63.8231
12.5 | 1.4284 | 0.02651 | 0.0042 | 53.8816
13 | 1.3877 | 0.03182 | 0.0134 | 43.6109
13.5 | 1.357 | 0.03914 | 0.0146 | 34.6704
14 | 1.3295 | 0.04975 | 0.0087 | 26.7236
14.5 | 1.276 | 0.0682 | -0.0048 | 18.7097
15 | 1.2444 | 0.08296 | -0.0132 | 15
15.5 | 1.2021 | 0.0996 | -0.0222 | 12.0693
16 | 1.1426 | 0.12033 | -0.0343 | 9.4956
16.5 | 1.1053 | 0.13806 | -0.0449 | 8.0059
17 | 1.0501 | 0.16188 | -0.0596 | 6.4869

## 87. Re 6M Mach 0.50 (1)
BIGFOIL.COM POLAR EXPORT
D7016-S
D7016-S |  |  |  | Cl Max: | 1.13 | at alpha= | 20 | deg
JavaFoil+Calcfoil stall+Eppler ext transition |  |  |  | L/D Max: | 98.218 | at alpha= | 3.5 | deg
Re: | 6000000 |  |  | Cd Min: | 0.00582 | at alpha= | 0.5 | deg
Mach: | 0.5 |  |  | Cl=0 at alpha= | -1.3806 | deg
|  |  |  | @ Cl=0.1, Cd= | 0.0061496
|  |  |  | @ Cl=0.4, Cd= | 0.0063106
|  |  |  | @ Cl=0.6, Cd= | 0.0063333
alpha (deg) | Cl | Cd | Cm | Cl/Cd
-20 | -0.988 | 0.14204 | -0.017 | -6.959
-19.5 | -0.961 | 0.14971 | -0.017 | -6.417
-19 | -0.936 | 0.13807 | -0.017 | -6.778
-18.5 | -0.911 | 0.12798 | -0.017 | -7.121
-18 | -0.883 | 0.13649 | -0.016 | -6.471
-17.5 | -0.857 | 0.12566 | -0.016 | -6.823
-17 | -0.833 | 0.11621 | -0.017 | -7.165
-16.5 | -0.804 | 0.1236 | -0.016 | -6.509
-16 | -0.779 | 0.11203 | -0.016 | -6.954
-15.5 | -0.755 | 0.10252 | -0.017 | -7.364
-15 | -0.727 | 0.10483 | -0.016 | -6.938
-14.5 | -0.7 | 0.09903 | -0.016 | -7.065
-14 | -0.676 | 0.0898 | -0.017 | -7.526
-13.5 | -0.648 | 0.09148 | -0.016 | -7.083
-13 | -0.621 | 0.08623 | -0.016 | -7.2
-12.5 | -0.598 | 0.07653 | -0.017 | -7.813
-12 | -0.567 | 0.08106 | -0.015 | -6.996
-11.5 | -0.544 | 0.07082 | -0.017 | -7.679
-11 | -0.515 | 0.07178 | -0.016 | -7.171
-10.5 | -0.49 | 0.06502 | -0.017 | -7.529
-10 | -0.462 | 0.06323 | -0.016 | -7.309
-9.5 | -0.436 | 0.05792 | -0.017 | -7.536
-9 | -0.409 | 0.05584 | -0.017 | -7.328
-8.5 | -0.385 | 0.04999 | -0.018 | -7.698
-8 | -0.359 | 0.04674 | -0.019 | -7.676
-7.5 | -0.361 | 0.0223 | -0.026 | -16.197
-7 | -0.314 | 0.03321 | -0.023 | -9.466
-6.5 | -0.282 | 0.03565 | -0.021 | -7.903
-6 | -0.258 | 0.03058 | -0.023 | -8.431
-5.5 | -0.274 | 0.008 | -0.032 | -34.229
-5 | -0.281 | 0.00779 | -0.032 | -36.042
-4.5 | -0.353 | 0.00752 | -0.032 | -46.953
-4 | -0.32 | 0.00735 | -0.032 | -43.608
-3.5 | -0.27 | 0.00704 | -0.032 | -38.291
-3 | -0.211 | 0.00693 | -0.032 | -30.385
-2.5 | -0.148 | 0.00682 | -0.033 | -21.617
-2 | -0.082 | 0.00666 | -0.033 | -12.324
-1.5 | -0.016 | 0.00627 | -0.033 | -2.489
-1 | 0.051 | 0.00623 | -0.033 | 8.244
-0.5 | 0.118 | 0.00612 | -0.033 | 19.348
0 | 0.186 | 0.00607 | -0.033 | 30.549
0.5 | 0.253 | 0.00582 | -0.034 | 43.428
1 | 0.319 | 0.00612 | -0.034 | 52.199
1.5 | 0.386 | 0.00625 | -0.034 | 61.784
2 | 0.453 | 0.00654 | -0.034 | 69.196
2.5 | 0.519 | 0.00608 | -0.034 | 85.463
3 | 0.585 | 0.00625 | -0.035 | 93.561
3.5 | 0.648 | 0.0066 | -0.035 | 98.218
4 | 0.709 | 0.00757 | -0.035 | 93.698
4.5 | 0.766 | 0.00793 | -0.035 | 96.5
5 | 0.814 | 0.00836 | -0.035 | 97.331
5.5 | 0.849 | 0.00897 | -0.036 | 94.612
6 | 0.858 | 0.00975 | -0.036 | 87.983
6.5 | 0.759 | 0.01068 | -0.036 | 71.102
7 | 0.556 | 0.01125 | -0.036 | 49.414
7.5 | 0.588 | 0.01071 | -0.036 | 54.894
8 | 0.618 | 0.01246 | -0.036 | 49.655
8.5 | 0.647 | 0.01351 | -0.036 | 47.867
9 | 0.674 | 0.01465 | -0.036 | 45.998
9.5 | 0.699 | 0.01605 | -0.036 | 43.583
10 | 0.663 | 0.03609 | -0.031 | 18.38
10.5 | 0.654 | 0.05727 | -0.026 | 11.423
11 | 0.727 | 0.03671 | -0.032 | 19.818
11.5 | 0.687 | 0.07924 | -0.021 | 8.673
12 | 0.721 | 0.07655 | -0.024 | 9.416
12.5 | 0.775 | 0.0612 | -0.029 | 12.667
13 | 0.766 | 0.0905 | -0.021 | 8.467
13.5 | 0.799 | 0.08721 | -0.024 | 9.163
14 | 0.816 | 0.10353 | -0.021 | 7.886
14.5 | 0.85 | 0.0967 | -0.024 | 8.786
15 | 0.869 | 0.11173 | -0.022 | 7.778
15.5 | 0.901 | 0.10464 | -0.024 | 8.611
16 | 0.922 | 0.11856 | -0.023 | 7.773
16.5 | 0.953 | 0.11195 | -0.025 | 8.513
17 | 0.974 | 0.12386 | -0.024 | 7.865
17.5 | 1.004 | 0.12039 | -0.025 | 8.336
18 | 1.026 | 0.13116 | -0.024 | 7.825
18.5 | 1.054 | 0.14155 | -0.025 | 7.443
19 | 1.079 | 0.13808 | -0.025 | 7.813
19.5 | 1.104 | 0.15129 | -0.025 | 7.295
20 | 1.13 | 0.14535 | -0.026 | 7.776

## 88. Re 6M Mach 0.50 (2)
BIGFOIL.COM POLAR EXPORT
D7016-S
D7016-S |  |  |  | Cl Max: | 1.0959 | at alpha= | 20 | deg
XFOIL ncrit=9 |  |  |  | L/D Max: | 118.305 | at alpha= | 5.5 | deg
Re: | 6000000 |  |  | Cd Min: | 0.29769 | at alpha= | 20 | deg
Mach: | 0.5 |  |  | Cl=0 at alpha= | -1.453 | deg
|  |  |  | @ Cl=0.1, Cd= | 0.005053
|  |  |  | @ Cl=0.4, Cd= | 0.0049478
|  |  |  | @ Cl=0.6, Cd= | 0.0051836
alpha (deg) | Cl | Cd | Cm | Cl/Cd
-20 | -0.8948 | 0.28341 | 0.0893 | -3.1573
-19.5 | -0.8725 | 0.275 | 0.0842 | -3.1727
-19 | -0.85 | 0.26633 | 0.0791 | -3.1915
-18.5 | -0.8278 | 0.25776 | 0.0741 | -3.2115
-18 | -0.8057 | 0.24912 | 0.0691 | -3.2342
-17.5 | -0.7841 | 0.24045 | 0.0641 | -3.261
-17 | -0.7629 | 0.2315 | 0.0592 | -3.2955
-16.5 | -0.7406 | 0.22252 | 0.0545 | -3.3282
-16 | -0.7194 | 0.21399 | 0.0498 | -3.3618
-15.5 | -0.6997 | 0.20579 | 0.0451 | -3.4001
-15 | -0.679 | 0.19765 | 0.0407 | -3.4354
-14.5 | -0.6586 | 0.18954 | 0.0364 | -3.4747
-13.5 | -0.6197 | 0.17293 | 0.0282 | -3.5835
-13 | -0.6094 | 0.1618 | 0.0239 | -3.7664
-12.5 | -0.5942 | 0.15383 | 0.0202 | -3.8627
-12 | -0.58 | 0.14594 | 0.017 | -3.9742
-11.5 | -0.5671 | 0.13829 | 0.0142 | -4.1008
-11 | -0.5566 | 0.13031 | 0.0115 | -4.2714
-10.5 | -0.5494 | 0.12199 | 0.0088 | -4.5036
-10 | -0.5418 | 0.1137 | 0.006 | -4.7652
-9.5 | -0.5364 | 0.10518 | 0.0028 | -5.0998
-9 | -0.5274 | 0.09757 | -0.0003 | -5.4054
-8.5 | -0.5255 | 0.08859 | -0.0044 | -5.9318
-8 | -0.5253 | 0.0796 | -0.009 | -6.5992
-7.5 | -0.5278 | 0.07052 | -0.0145 | -7.4844
-7 | -0.537 | 0.06184 | -0.0206 | -8.6837
-6 | -0.4975 | 0.03201 | -0.0554 | -15.542
-5.5 | -0.4846 | 0.02157 | -0.0544 | -22.4664
-5 | -0.4576 | 0.01219 | -0.0511 | -37.539
-4.5 | -0.4038 | 0.00795 | -0.0473 | -50.7925
-4 | -0.339 | 0.00647 | -0.0445 | -52.3957
-3.5 | -0.271 | 0.00599 | -0.0427 | -45.2421
-3 | -0.2037 | 0.00574 | -0.0413 | -35.4878
-2.5 | -0.137 | 0.00553 | -0.0402 | -24.774
-2 | -0.0711 | 0.0054 | -0.0393 | -13.1667
-1.5 | -0.0061 | 0.00524 | -0.0385 | -1.1641
-1 | 0.0588 | 0.00513 | -0.0379 | 11.462
-0.5 | 0.123 | 0.00501 | -0.0373 | 24.5509
0 | 0.1873 | 0.00499 | -0.0369 | 37.5351
0.5 | 0.251 | 0.005 | -0.0363 | 50.2
1 | 0.3149 | 0.00498 | -0.0358 | 63.2329
1.5 | 0.3776 | 0.00498 | -0.0352 | 75.8233
2 | 0.4402 | 0.00489 | -0.0343 | 90.0204
2.5 | 0.5002 | 0.00477 | -0.0326 | 104.8637
3 | 0.5622 | 0.00489 | -0.031 | 114.9693
4 | 0.7244 | 0.00615 | -0.0357 | 117.7886
4.5 | 0.7858 | 0.0067 | -0.0332 | 117.2836
5 | 0.8495 | 0.0072 | -0.0306 | 117.9861
5.5 | 0.9145 | 0.00773 | -0.0277 | 118.3053
6 | 0.9776 | 0.00871 | -0.0241 | 112.2388
6.5 | 1.0374 | 0.01029 | -0.0193 | 100.8163
7 | 1.0777 | 0.0141 | -0.0121 | 76.4326
7.5 | 1.0933 | 0.02028 | -0.0038 | 53.9103
8 | 1.0827 | 0.02725 | 0.0042 | 39.7321
8.5 | 1.0472 | 0.03316 | 0.0122 | 31.5802
9 | 1.0133 | 0.04236 | 0.009 | 23.9212
9.5 | 0.9862 | 0.05701 | -0.0049 | 17.2987
10 | 0.9572 | 0.07254 | -0.0149 | 13.1955
10.5 | 0.9319 | 0.08541 | -0.0214 | 10.9109
11 | 0.9106 | 0.09816 | -0.0283 | 9.2767
11.5 | 0.8927 | 0.11124 | -0.0356 | 8.025
12 | 0.8783 | 0.12483 | -0.0432 | 7.036
12.5 | 0.8729 | 0.13768 | -0.0503 | 6.3401
13 | 0.8694 | 0.15115 | -0.0576 | 5.7519
13.5 | 0.8744 | 0.16323 | -0.0641 | 5.3569
14 | 0.884 | 0.17442 | -0.0701 | 5.0682
14.5 | 0.8964 | 0.18519 | -0.0759 | 4.8404
15 | 0.9093 | 0.1963 | -0.0819 | 4.6322
15.5 | 0.923 | 0.2075 | -0.0878 | 4.4482
16 | 0.9397 | 0.21794 | -0.0934 | 4.3117
16.5 | 0.9575 | 0.22832 | -0.099 | 4.1937
17 | 0.9763 | 0.23854 | -0.1044 | 4.0928
17.5 | 0.9959 | 0.24819 | -0.1098 | 4.0127
18 | 1.0161 | 0.25753 | -0.1151 | 3.9456
18.5 | 1.0356 | 0.26802 | -0.1207 | 3.8639
19 | 1.0555 | 0.27864 | -0.1263 | 3.788
19.5 | 1.075 | 0.28812 | -0.1319 | 3.7311
20 | 1.0959 | 0.29769 | -0.1373 | 3.6813

## 89. Re 7M Mach 0.00 (1)
BIGFOIL.COM POLAR EXPORT
D7016-S
D7016-S |  |  |  | Cl Max: | 0.974 | at alpha= | 9.5 | deg
JavaFoil+Calcfoil stall+Eppler ext transition |  |  |  | L/D Max: | 107.474 | at alpha= | 6.5 | deg
Re: | 7000000 |  |  | Cd Min: | 0.00557 | at alpha= | 0.5 | deg
Mach: | 0 |  |  | Cl=0 at alpha= | -1.3793 | deg
|  |  |  | @ Cl=0.1, Cd= | 0.0058551
|  |  |  | @ Cl=0.4, Cd= | 0.0060619
|  |  |  | @ Cl=0.6, Cd= | 0.08772
alpha (deg) | Cl | Cd | Cm | Cl/Cd
-13.5 | -0.381 | 0.08821 | -0.014 | -4.32
-13 | -0.399 | 0.08339 | -0.014 | -4.782
-12.5 | -0.416 | 0.07951 | -0.014 | -5.229
-12 | -0.432 | 0.07526 | -0.014 | -5.743
-11.5 | -0.448 | 0.07084 | -0.014 | -6.319
-11 | -0.461 | 0.06658 | -0.014 | -6.93
-10.5 | -0.473 | 0.06192 | -0.015 | -7.647
-10 | -0.483 | 0.05774 | -0.015 | -8.358
-9.5 | -0.49 | 0.0525 | -0.016 | -9.33
-9 | -0.496 | 0.04594 | -0.018 | -10.789
-8.5 | -0.596 | 0.00892 | -0.027 | -66.773
-8 | -0.585 | 0.0083 | -0.027 | -70.504
-7.5 | -0.568 | 0.00799 | -0.027 | -71.102
-7 | -0.545 | 0.00778 | -0.027 | -70.093
-6.5 | -0.516 | 0.00752 | -0.027 | -68.634
-6 | -0.481 | 0.00727 | -0.027 | -66.132
-5.5 | -0.441 | 0.00711 | -0.027 | -61.988
-5 | -0.395 | 0.00693 | -0.028 | -56.985
-4.5 | -0.346 | 0.00681 | -0.028 | -50.794
-4 | -0.294 | 0.00668 | -0.028 | -44.05
-3.5 | -0.241 | 0.00664 | -0.028 | -36.234
-3 | -0.185 | 0.00651 | -0.028 | -28.445
-2.5 | -0.129 | 0.00641 | -0.028 | -20.06
-2 | -0.071 | 0.00615 | -0.028 | -11.602
-1.5 | -0.014 | 0.0059 | -0.029 | -2.294
-1 | 0.044 | 0.00595 | -0.029 | 7.48
-0.5 | 0.103 | 0.00585 | -0.029 | 17.536
0 | 0.161 | 0.00579 | -0.029 | 27.777
0.5 | 0.219 | 0.00557 | -0.029 | 39.277
1 | 0.277 | 0.00582 | -0.029 | 47.576
1.5 | 0.335 | 0.0059 | -0.029 | 56.761
2 | 0.393 | 0.0061 | -0.03 | 64.341
2.5 | 0.45 | 0.00579 | -0.03 | 77.781
3 | 0.507 | 0.00585 | -0.03 | 86.702
3.5 | 0.564 | 0.00612 | -0.03 | 92.072
4 | 0.619 | 0.00618 | -0.03 | 100.149
4.5 | 0.673 | 0.00693 | -0.03 | 97.118
5 | 0.725 | 0.00714 | -0.031 | 101.48
5.5 | 0.774 | 0.00739 | -0.031 | 104.754
6 | 0.82 | 0.00768 | -0.031 | 106.88
6.5 | 0.862 | 0.00802 | -0.031 | 107.474
7 | 0.898 | 0.00841 | -0.031 | 106.714
7.5 | 0.928 | 0.00883 | -0.032 | 105.099
8 | 0.951 | 0.00927 | -0.032 | 102.605
8.5 | 0.966 | 0.00978 | -0.032 | 98.742
9 | 0.973 | 0.01042 | -0.032 | 93.384
9.5 | 0.974 | 0.01121 | -0.032 | 86.846
10 | 0.966 | 0.01207 | -0.032 | 80.085
10.5 | 0.948 | 0.0123 | -0.032 | 77.03
11 | 0.922 | 0.01333 | -0.032 | 69.141
11.5 | 0.882 | 0.01547 | -0.032 | 57.002
12 | 0.825 | 0.02145 | -0.031 | 38.492
12.5 | 0.752 | 0.03828 | -0.028 | 19.641
13 | 0.693 | 0.05676 | -0.026 | 12.207
13.5 | 0.648 | 0.07013 | -0.024 | 9.247
14 | 0.609 | 0.08073 | -0.023 | 7.546
14.5 | 0.574 | 0.08772 | -0.022 | 6.542

## 90. Re 7M Mach 0.00 (2)
BIGFOIL.COM POLAR EXPORT
D7016-S
D7016-S |  |  |  | Cl Max: | 1.732 | at alpha= | 17 | deg
XFOIL ncrit=9 |  |  |  | L/D Max: | 122.613 | at alpha= | 8 | deg
Re: | 7000000 |  |  | Cd Min: | 0.08602 | at alpha= | 20 | deg
Mach: | 0 |  |  | Cl=0 at alpha= | -1.4518 | deg
|  |  |  | @ Cl=0.1, Cd= | 0.0048287
|  |  |  | @ Cl=0.4, Cd= | 0.0046803
|  |  |  | @ Cl=0.6, Cd= | 0.0053152
alpha (deg) | Cl | Cd | Cm | Cl/Cd
-15.5 | -1.2652 | 0.03918 | -0.0535 | -32.292
-15 | -1.3176 | 0.0317 | -0.0497 | -41.5647
-14.5 | -1.3106 | 0.02711 | -0.0472 | -48.3438
-14 | -1.2948 | 0.02254 | -0.0448 | -57.4445
-13.5 | -1.2632 | 0.01958 | -0.043 | -64.5148
-13 | -1.2245 | 0.01738 | -0.0415 | -70.4545
-12.5 | -1.1824 | 0.01551 | -0.0402 | -76.2347
-12 | -1.1376 | 0.01397 | -0.039 | -81.4316
-11.5 | -1.0909 | 0.01269 | -0.0379 | -85.9653
-11 | -1.0427 | 0.01169 | -0.0369 | -89.1959
-10.5 | -0.9934 | 0.01094 | -0.0359 | -90.8044
-10 | -0.9437 | 0.01037 | -0.0349 | -91.0029
-9.5 | -0.8945 | 0.00987 | -0.0337 | -90.6282
-9 | -0.8405 | 0.00946 | -0.0335 | -88.8478
-8.5 | -0.7789 | 0.00915 | -0.035 | -85.1257
-8 | -0.7175 | 0.00834 | -0.0365 | -86.0312
-7.5 | -0.6578 | 0.00749 | -0.0375 | -87.8238
-7 | -0.6038 | 0.007 | -0.0371 | -86.2571
-6.5 | -0.552 | 0.00663 | -0.0362 | -83.2579
-6 | -0.4988 | 0.00633 | -0.0355 | -78.7994
-5.5 | -0.4447 | 0.00614 | -0.035 | -72.4267
-5 | -0.3902 | 0.00597 | -0.0346 | -65.3601
-4.5 | -0.3355 | 0.00568 | -0.0342 | -59.0669
-4 | -0.2805 | 0.00552 | -0.0339 | -50.8152
-3.5 | -0.2254 | 0.00542 | -0.0336 | -41.5867
-3 | -0.1703 | 0.00531 | -0.0334 | -32.0716
-2.5 | -0.1152 | 0.0052 | -0.0331 | -22.1538
-2 | -0.0603 | 0.0051 | -0.0328 | -11.8235
-1.5 | -0.0053 | 0.00501 | -0.0326 | -1.0579
-1 | 0.0497 | 0.00493 | -0.0324 | 10.0811
-0.5 | 0.1043 | 0.00482 | -0.0321 | 21.639
0 | 0.1591 | 0.00481 | -0.0319 | 33.0769
0.5 | 0.2138 | 0.00482 | -0.0317 | 44.3568
1 | 0.2682 | 0.0048 | -0.0315 | 55.875
1.5 | 0.3223 | 0.00477 | -0.0312 | 67.5681
2 | 0.376 | 0.00473 | -0.0308 | 79.4926
2.5 | 0.4291 | 0.00462 | -0.0303 | 92.8788
3 | 0.4789 | 0.00462 | -0.029 | 103.658
3.5 | 0.5362 | 0.00488 | -0.0293 | 109.877
4.5 | 0.6652 | 0.00576 | -0.0336 | 115.4861
5 | 0.7156 | 0.00622 | -0.0324 | 115.0482
5.5 | 0.7672 | 0.00656 | -0.0315 | 116.9512
6 | 0.8193 | 0.00685 | -0.0308 | 119.6058
6.5 | 0.8713 | 0.00722 | -0.03 | 120.6787
7 | 0.9231 | 0.00764 | -0.0293 | 120.8246
7.5 | 0.9756 | 0.00797 | -0.0287 | 122.409
8 | 1.0275 | 0.00838 | -0.0281 | 122.6134
8.5 | 1.0789 | 0.00888 | -0.0274 | 121.4977
9 | 1.1294 | 0.00949 | -0.0266 | 119.0095
9.5 | 1.1807 | 0.00995 | -0.026 | 118.6633
10 | 1.2313 | 0.01046 | -0.0254 | 117.7151
10.5 | 1.281 | 0.01105 | -0.0246 | 115.9276
11 | 1.3297 | 0.01175 | -0.0237 | 113.166
11.5 | 1.3771 | 0.01256 | -0.0226 | 109.6417
12 | 1.4216 | 0.01369 | -0.0212 | 103.8422
12.5 | 1.4679 | 0.01447 | -0.0201 | 101.4444
13 | 1.5124 | 0.01537 | -0.0188 | 98.3995
13.5 | 1.5563 | 0.01623 | -0.0174 | 95.8903
14 | 1.5986 | 0.01715 | -0.0159 | 93.2128
14.5 | 1.6383 | 0.0182 | -0.0141 | 90.0165
15 | 1.6742 | 0.01944 | -0.0118 | 86.1214
15.5 | 1.7059 | 0.02081 | -0.0091 | 81.975
16 | 1.7283 | 0.02239 | -0.005 | 77.1907
16.5 | 1.7216 | 0.02482 | 0.003 | 69.3634
17 | 1.732 | 0.02682 | 0.0071 | 64.5787
17.5 | 1.7203 | 0.03104 | 0.0112 | 55.422
18 | 1.715 | 0.03573 | 0.0125 | 47.9989
18.5 | 1.7051 | 0.04194 | 0.0117 | 40.6557
19 | 1.6705 | 0.05279 | 0.0071 | 31.6443
19.5 | 1.6164 | 0.06849 | -0.0015 | 23.6005
20 | 1.5613 | 0.08602 | -0.0118 | 18.1504

## 91. Re 7M Mach 0.10 (1)
BIGFOIL.COM POLAR EXPORT
D7016-S
D7016-S |  |  |  | Cl Max: | 0.967 | at alpha= | 9 | deg
JavaFoil+Calcfoil stall+Eppler ext transition |  |  |  | L/D Max: | 107.224 | at alpha= | 6.5 | deg
Re: | 7000000 |  |  | Cd Min: | 0.00571 | at alpha= | 0.5 | deg
Mach: | 0.1 |  |  | Cl=0 at alpha= | -1.3814 | deg
|  |  |  | @ Cl=0.1, Cd= | 0.0058647
|  |  |  | @ Cl=0.4, Cd= | 0.0060869
|  |  |  | @ Cl=0.6, Cd= | 0.0833
alpha (deg) | Cl | Cd | Cm | Cl/Cd
-13 | -0.363 | 0.08432 | -0.014 | -4.307
-12.5 | -0.383 | 0.08029 | -0.014 | -4.771
-12 | -0.403 | 0.07575 | -0.014 | -5.315
-11.5 | -0.421 | 0.07139 | -0.014 | -5.899
-11 | -0.438 | 0.06732 | -0.014 | -6.505
-10.5 | -0.453 | 0.06276 | -0.014 | -7.22
-10 | -0.465 | 0.05854 | -0.015 | -7.951
-9.5 | -0.475 | 0.0537 | -0.016 | -8.849
-9 | -0.481 | 0.04889 | -0.017 | -9.846
-8.5 | -0.569 | 0.01027 | -0.026 | -55.398
-8 | -0.579 | 0.00842 | -0.027 | -68.73
-7.5 | -0.564 | 0.00804 | -0.027 | -70.173
-7 | -0.543 | 0.0078 | -0.027 | -69.612
-6.5 | -0.515 | 0.00754 | -0.027 | -68.346
-6 | -0.481 | 0.00734 | -0.027 | -65.581
-5.5 | -0.442 | 0.00712 | -0.028 | -61.989
-5 | -0.396 | 0.00694 | -0.028 | -57.041
-4.5 | -0.347 | 0.00682 | -0.028 | -50.903
-4 | -0.295 | 0.0067 | -0.028 | -44.091
-3.5 | -0.242 | 0.00664 | -0.028 | -36.368
-3 | -0.186 | 0.00652 | -0.028 | -28.549
-2.5 | -0.129 | 0.00643 | -0.028 | -20.115
-2 | -0.072 | 0.00615 | -0.029 | -11.655
-1.5 | -0.014 | 0.0059 | -0.029 | -2.305
-1 | 0.045 | 0.00595 | -0.029 | 7.512
-0.5 | 0.103 | 0.00586 | -0.029 | 17.606
0 | 0.162 | 0.00579 | -0.029 | 27.894
0.5 | 0.22 | 0.00571 | -0.029 | 38.519
1 | 0.278 | 0.00582 | -0.029 | 47.778
1.5 | 0.336 | 0.0059 | -0.03 | 57.001
2 | 0.394 | 0.00612 | -0.03 | 64.502
2.5 | 0.452 | 0.0058 | -0.03 | 78.037
3 | 0.51 | 0.00589 | -0.03 | 86.621
3.5 | 0.566 | 0.00617 | -0.03 | 91.861
4 | 0.622 | 0.0062 | -0.03 | 100.351
4.5 | 0.676 | 0.00694 | -0.031 | 97.332
5 | 0.728 | 0.00716 | -0.031 | 101.658
5.5 | 0.777 | 0.00741 | -0.031 | 104.851
6 | 0.824 | 0.00771 | -0.031 | 106.815
6.5 | 0.864 | 0.00806 | -0.031 | 107.224
7 | 0.9 | 0.00847 | -0.032 | 106.227
7.5 | 0.929 | 0.00888 | -0.032 | 104.583
8 | 0.95 | 0.00937 | -0.032 | 101.329
8.5 | 0.963 | 0.00992 | -0.032 | 97.049
9 | 0.967 | 0.01052 | -0.032 | 91.964
9.5 | 0.964 | 0.01134 | -0.032 | 85.038
10 | 0.951 | 0.01088 | -0.033 | 87.33
10.5 | 0.928 | 0.01255 | -0.033 | 73.966
11 | 0.894 | 0.01393 | -0.032 | 64.143
11.5 | 0.845 | 0.01702 | -0.032 | 49.627
12 | 0.77 | 0.02901 | -0.03 | 26.529
12.5 | 0.699 | 0.04799 | -0.027 | 14.575
13 | 0.645 | 0.06408 | -0.025 | 10.073
13.5 | 0.603 | 0.07425 | -0.023 | 8.122
14 | 0.563 | 0.0833 | -0.022 | 6.753

## 92. Re 7M Mach 0.10 (2)
BIGFOIL.COM POLAR EXPORT
D7016-S
D7016-S |  |  |  | Cl Max: | 1.7007 | at alpha= | 16 | deg
XFOIL ncrit=9 |  |  |  | L/D Max: | 122.456 | at alpha= | 7.5 | deg
Re: | 7000000 |  |  | Cd Min: | 0.22348 | at alpha= | -18 | deg
Mach: | 0.1 |  |  | Cl=0 at alpha= | -1.4512 | deg
|  |  |  | @ Cl=0.1, Cd= | 0.0048307
|  |  |  | @ Cl=0.4, Cd= | 0.004689
|  |  |  | @ Cl=0.6, Cd= | 0.0052422
alpha (deg) | Cl | Cd | Cm | Cl/Cd
-18 | -0.7314 | 0.22348 | 0.0532 | -3.2728
-17.5 | -0.7145 | 0.21717 | 0.0494 | -3.29
-17 | -0.6967 | 0.21019 | 0.0457 | -3.3146
-16.5 | -0.6812 | 0.20274 | 0.0419 | -3.36
-14.5 | -1.1791 | 0.04174 | -0.0518 | -28.2487
-14 | -1.2535 | 0.03034 | -0.0497 | -41.3151
-13.5 | -1.2479 | 0.02448 | -0.0472 | -50.9763
-13 | -1.221 | 0.02066 | -0.0452 | -59.0997
-12.5 | -1.1852 | 0.01774 | -0.0433 | -66.8095
-12 | -1.1435 | 0.01555 | -0.0417 | -73.537
-11.5 | -1.0983 | 0.01383 | -0.0403 | -79.4143
-11 | -1.0506 | 0.01251 | -0.039 | -83.9808
-10.5 | -1.0017 | 0.01147 | -0.0377 | -87.3322
-10 | -0.952 | 0.01072 | -0.0364 | -88.806
-9.5 | -0.9024 | 0.0101 | -0.035 | -89.3465
-9 | -0.8483 | 0.00962 | -0.0345 | -88.1809
-8.5 | -0.7858 | 0.00926 | -0.0359 | -84.8596
-8 | -0.7224 | 0.00879 | -0.0375 | -82.1843
-7.5 | -0.6629 | 0.00766 | -0.0383 | -86.5405
-7 | -0.6084 | 0.0071 | -0.0378 | -85.6901
-6.5 | -0.5561 | 0.0067 | -0.0367 | -83
-6 | -0.5024 | 0.00638 | -0.036 | -78.7461
-5.5 | -0.4479 | 0.00616 | -0.0354 | -72.711
-5 | -0.3929 | 0.00599 | -0.035 | -65.5927
-4.5 | -0.3378 | 0.0057 | -0.0345 | -59.2632
-4 | -0.2823 | 0.00553 | -0.0342 | -51.0488
-3.5 | -0.2269 | 0.00543 | -0.0339 | -41.7864
-3 | -0.1713 | 0.00532 | -0.0336 | -32.1992
-2.5 | -0.1159 | 0.00521 | -0.0333 | -22.2457
-2 | -0.0607 | 0.0051 | -0.033 | -11.902
-1.5 | -0.0054 | 0.00501 | -0.0328 | -1.0778
-1 | 0.0499 | 0.00494 | -0.0325 | 10.1012
-0.5 | 0.1049 | 0.00482 | -0.0323 | 21.7635
0 | 0.16 | 0.00482 | -0.0321 | 33.195
0.5 | 0.215 | 0.00482 | -0.0319 | 44.6058
1 | 0.2697 | 0.00481 | -0.0316 | 56.0707
1.5 | 0.3241 | 0.00477 | -0.0313 | 67.9455
2 | 0.3781 | 0.00473 | -0.0309 | 79.9366
2.5 | 0.4315 | 0.00463 | -0.0304 | 93.1965
3 | 0.4816 | 0.00463 | -0.0291 | 104.0173
3.5 | 0.5394 | 0.0049 | -0.0295 | 110.0816
4 | 0.6067 | 0.00528 | -0.0321 | 114.9053
4.5 | 0.6689 | 0.00581 | -0.0336 | 115.1291
5 | 0.7199 | 0.00624 | -0.0324 | 115.3686
5.5 | 0.7719 | 0.00659 | -0.0315 | 117.132
6 | 0.8244 | 0.00689 | -0.0307 | 119.6517
6.5 | 0.8768 | 0.00726 | -0.0299 | 120.7713
7 | 0.9291 | 0.00768 | -0.0291 | 120.9766
7.5 | 0.9821 | 0.00802 | -0.0284 | 122.4564
8 | 1.0345 | 0.00846 | -0.0277 | 122.2813
8.5 | 1.0862 | 0.009 | -0.0269 | 120.6889
9 | 1.1375 | 0.00959 | -0.0261 | 118.6131
9.5 | 1.1893 | 0.01007 | -0.0253 | 118.1033
10 | 1.2403 | 0.01064 | -0.0245 | 116.5695
10.5 | 1.2904 | 0.01129 | -0.0236 | 114.2958
11 | 1.3393 | 0.01207 | -0.0225 | 110.9611
11.5 | 1.3862 | 0.01305 | -0.0211 | 106.2222
12 | 1.4318 | 0.01412 | -0.0196 | 101.4023
12.5 | 1.479 | 0.01487 | -0.0183 | 99.462
13 | 1.5234 | 0.01588 | -0.0167 | 95.932
13.5 | 1.5667 | 0.01689 | -0.015 | 92.759
14 | 1.6075 | 0.01802 | -0.013 | 89.2064
14.5 | 1.6438 | 0.01941 | -0.0105 | 84.6883
15 | 1.6757 | 0.02094 | -0.0074 | 80.0239
15.5 | 1.6988 | 0.02266 | -0.0032 | 74.9691
16 | 1.7007 | 0.02465 | 0.004 | 68.9939
16.5 | 1.6854 | 0.02843 | 0.0104 | 59.2824
17 | 1.6901 | 0.03164 | 0.0132 | 53.4166
17.5 | 1.6654 | 0.03867 | 0.0139 | 43.067
18 | 1.6473 | 0.04675 | 0.0113 | 35.2364
18.5 | 1.616 | 0.05818 | 0.0054 | 27.7759
19 | 1.5518 | 0.07642 | -0.0054 | 20.3062
19.5 | 1.4434 | 0.10526 | -0.0231 | 13.7127
20 | 1.3154 | 0.14151 | -0.0462 | 9.2955

## 93. Re 7M Mach 0.25 (1)
BIGFOIL.COM POLAR EXPORT
D7016-S
D7016-S |  |  |  | Cl Max: | 0.935 | at alpha= | 8 | deg
JavaFoil+Calcfoil stall+Eppler ext transition |  |  |  | L/D Max: | 105.366 | at alpha= | 6 | deg
Re: | 7000000 |  |  | Cd Min: | 0.00574 | at alpha= | 0.5 | deg
Mach: | 0.25 |  |  | Cl=0 at alpha= | -1.3833 | deg
|  |  |  | @ Cl=0.1, Cd= | 0.005908
|  |  |  | @ Cl=0.4, Cd= | 0.07937
|  |  |  | @ Cl=0.6, Cd= | 0.07937
alpha (deg) | Cl | Cd | Cm | Cl/Cd
-12 | -0.06 | 0.07791 | -0.014 | -0.77
-11.5 | -0.157 | 0.07411 | -0.014 | -2.125
-11 | -0.219 | 0.06979 | -0.014 | -3.138
-10.5 | -0.27 | 0.06587 | -0.014 | -4.101
-10 | -0.315 | 0.06168 | -0.014 | -5.108
-9.5 | -0.353 | 0.05806 | -0.014 | -6.086
-9 | -0.385 | 0.0544 | -0.015 | -7.069
-8.5 | -0.409 | 0.04998 | -0.015 | -8.179
-8 | -0.427 | 0.04373 | -0.017 | -9.766
-7.5 | -0.46 | 0.02474 | -0.023 | -18.614
-7 | -0.521 | 0.00805 | -0.028 | -64.752
-6.5 | -0.505 | 0.00775 | -0.028 | -65.204
-6 | -0.479 | 0.0075 | -0.028 | -63.883
-5.5 | -0.444 | 0.00728 | -0.028 | -61.074
-5 | -0.401 | 0.00708 | -0.028 | -56.699
-4.5 | -0.354 | 0.00691 | -0.029 | -51.124
-4 | -0.302 | 0.00676 | -0.029 | -44.664
-3.5 | -0.247 | 0.0067 | -0.029 | -36.949
-3 | -0.191 | 0.00656 | -0.029 | -29.094
-2.5 | -0.133 | 0.00648 | -0.029 | -20.472
-2 | -0.074 | 0.00623 | -0.029 | -11.823
-1.5 | -0.014 | 0.00594 | -0.029 | -2.353
-1 | 0.046 | 0.00598 | -0.03 | 7.683
-0.5 | 0.106 | 0.0059 | -0.03 | 17.955
0 | 0.166 | 0.00587 | -0.03 | 28.267
0.5 | 0.226 | 0.00574 | -0.03 | 39.338
1 | 0.286 | 0.00585 | -0.03 | 48.888
1.5 | 0.346 | 0.00595 | -0.03 | 58.075
2 | 0.405 | 0.00619 | -0.031 | 65.479
2.5 | 0.465 | 0.00589 | -0.031 | 78.952
3 | 0.524 | 0.00594 | -0.031 | 88.201
3.5 | 0.582 | 0.00628 | -0.031 | 92.572
4 | 0.639 | 0.00695 | -0.031 | 91.828
4.5 | 0.693 | 0.00711 | -0.031 | 97.479
5 | 0.746 | 0.00733 | -0.032 | 101.728
5.5 | 0.795 | 0.00764 | -0.032 | 103.98
6 | 0.84 | 0.00797 | -0.032 | 105.366
6.5 | 0.877 | 0.00836 | -0.032 | 104.957
7 | 0.907 | 0.00882 | -0.032 | 102.871
7.5 | 0.928 | 0.00934 | -0.033 | 99.299
8 | 0.935 | 0.0099 | -0.033 | 94.5
8.5 | 0.93 | 0.0106 | -0.033 | 87.715
9 | 0.911 | 0.01159 | -0.033 | 78.583
9.5 | 0.875 | 0.01201 | -0.033 | 72.815
10 | 0.821 | 0.01317 | -0.033 | 62.381
10.5 | 0.742 | 0.01645 | -0.032 | 45.123
11 | 0.609 | 0.04228 | -0.027 | 14.403
11.5 | 0.534 | 0.04899 | -0.026 | 10.894
12 | 0.447 | 0.06262 | -0.024 | 7.144
12.5 | 0.363 | 0.07255 | -0.023 | 5.01
13 | 0.276 | 0.07937 | -0.022 | 3.479

## 94. Re 7M Mach 0.25 (2)
BIGFOIL.COM POLAR EXPORT
D7016-S
D7016-S |  |  |  | Cl Max: | 1.4609 | at alpha= | 12.5 | deg
XFOIL ncrit=9 |  |  |  | L/D Max: | 121.412 | at alpha= | 7 | deg
Re: | 7000000 |  |  | Cd Min: | 0.17407 | at alpha= | -14.5 | deg
Mach: | 0.25 |  |  | Cl=0 at alpha= | -1.451 | deg
|  |  |  | @ Cl=0.1, Cd= | 0.0048657
|  |  |  | @ Cl=0.4, Cd= | 0.0047533
|  |  |  | @ Cl=0.6, Cd= | 0.0052251
alpha (deg) | Cl | Cd | Cm | Cl/Cd
-14.5 | -0.6352 | 0.17407 | 0.0293 | -3.6491
-14 | -0.631 | 0.16351 | 0.0258 | -3.8591
-13.5 | -0.6237 | 0.15549 | 0.0232 | -4.0112
-13 | -0.615 | 0.14868 | 0.021 | -4.1364
-12.5 | -0.604 | 0.14256 | 0.019 | -4.2368
-12 | -0.5972 | 0.13484 | 0.0166 | -4.429
-11 | -0.7196 | 0.08737 | -0.0057 | -8.2362
-10.5 | -0.7991 | 0.06314 | -0.0271 | -12.656
-10 | -0.8088 | 0.04949 | -0.0416 | -16.3427
-9.5 | -0.8883 | 0.02245 | -0.0466 | -39.5679
-9 | -0.8706 | 0.0151 | -0.0429 | -57.6556
-8.5 | -0.8204 | 0.01189 | -0.0416 | -68.9992
-8 | -0.7558 | 0.01002 | -0.0423 | -75.4291
-7.5 | -0.6903 | 0.00913 | -0.0429 | -75.6079
-7 | -0.6333 | 0.00794 | -0.0419 | -79.7607
-6.5 | -0.5789 | 0.00724 | -0.0401 | -79.9586
-6 | -0.5225 | 0.00676 | -0.0389 | -77.2929
-5.5 | -0.4655 | 0.00638 | -0.0379 | -72.9624
-5 | -0.4081 | 0.00612 | -0.0371 | -66.683
-4.5 | -0.3503 | 0.00584 | -0.0364 | -59.9829
-4 | -0.2926 | 0.00561 | -0.0358 | -52.1569
-3.5 | -0.2349 | 0.00549 | -0.0353 | -42.7869
-3 | -0.1773 | 0.00535 | -0.0349 | -33.1402
-2.5 | -0.1198 | 0.00526 | -0.0345 | -22.7757
-1.5 | -0.0056 | 0.00505 | -0.0338 | -1.1089
-1 | 0.0515 | 0.00496 | -0.0335 | 10.3831
-0.5 | 0.1081 | 0.00485 | -0.0332 | 22.2887
0 | 0.165 | 0.00484 | -0.033 | 34.0909
0.5 | 0.2216 | 0.00486 | -0.0327 | 45.5967
1 | 0.2781 | 0.00483 | -0.0324 | 57.5776
1.5 | 0.3341 | 0.00481 | -0.0321 | 69.4595
2 | 0.3898 | 0.00477 | -0.0316 | 81.7191
2.5 | 0.4447 | 0.00468 | -0.031 | 95.0214
3 | 0.4963 | 0.00469 | -0.0295 | 105.8209
3.5 | 0.5571 | 0.00498 | -0.03 | 111.8675
4 | 0.6271 | 0.00538 | -0.0326 | 116.5613
4.5 | 0.6901 | 0.00599 | -0.0337 | 115.2087
5 | 0.7437 | 0.00637 | -0.0324 | 116.7504
5.5 | 0.798 | 0.00672 | -0.0312 | 118.75
6 | 0.8527 | 0.00707 | -0.0301 | 120.6082
6.5 | 0.9072 | 0.00755 | -0.0288 | 120.1589
7 | 0.9628 | 0.00793 | -0.0278 | 121.4124
7.5 | 1.0182 | 0.00839 | -0.0266 | 121.3588
8 | 1.0729 | 0.00899 | -0.0253 | 119.3437
8.5 | 1.127 | 0.00971 | -0.0238 | 116.0659
9 | 1.1819 | 0.01033 | -0.0224 | 114.4143
9.5 | 1.2354 | 0.01117 | -0.0207 | 110.5998
10 | 1.2881 | 0.01208 | -0.0188 | 106.6308
10.5 | 1.3377 | 0.01337 | -0.0164 | 100.0524
11 | 1.3816 | 0.01526 | -0.0133 | 90.5374
11.5 | 1.4239 | 0.01718 | -0.01 | 82.8813
12 | 1.451 | 0.02035 | -0.0051 | 71.3022
12.5 | 1.4609 | 0.02434 | 0.0011 | 60.0205
13 | 1.428 | 0.02904 | 0.0115 | 49.1736
13.5 | 1.3974 | 0.03507 | 0.0159 | 39.846
14 | 1.3699 | 0.04399 | 0.0131 | 31.1412
14.5 | 1.3179 | 0.061 | 0.0004 | 21.6049
15 | 1.291 | 0.07461 | -0.0078 | 17.3033
15.5 | 1.2524 | 0.09014 | -0.0161 | 13.8939
16 | 1.1961 | 0.10943 | -0.027 | 10.9303
16.5 | 1.1515 | 0.12771 | -0.0379 | 9.0165
17 | 1.1064 | 0.14759 | -0.0502 | 7.4964
17.5 | 1.0658 | 0.16823 | -0.0631 | 6.3354

## 95. Re 7M Mach 0.50 (1)
BIGFOIL.COM POLAR EXPORT
D7016-S
D7016-S |  |  |  | Cl Max: | 1.132 | at alpha= | 20 | deg
JavaFoil+Calcfoil stall+Eppler ext transition |  |  |  | L/D Max: | 99.075 | at alpha= | 5 | deg
Re: | 7000000 |  |  | Cd Min: | 0.00602 | at alpha= | 1 | deg
Mach: | 0.5 |  |  | Cl=0 at alpha= | -1.3806 | deg
|  |  |  | @ Cl=0.1, Cd= | 0.0061222
|  |  |  | @ Cl=0.4, Cd= | 0.0062681
|  |  |  | @ Cl=0.6, Cd= | 0.0063976
alpha (deg) | Cl | Cd | Cm | Cl/Cd
-20 | -0.992 | 0.13805 | -0.018 | -7.187
-19.5 | -0.961 | 0.14828 | -0.017 | -6.484
-19 | -0.937 | 0.13508 | -0.017 | -6.94
-18.5 | -0.914 | 0.12525 | -0.017 | -7.294
-18 | -0.883 | 0.13402 | -0.016 | -6.591
-17.5 | -0.858 | 0.12403 | -0.017 | -6.916
-17 | -0.834 | 0.11384 | -0.017 | -7.329
-16.5 | -0.805 | 0.12107 | -0.016 | -6.647
-16 | -0.78 | 0.11059 | -0.017 | -7.052
-15.5 | -0.757 | 0.0998 | -0.017 | -7.586
-15 | -0.728 | 0.10292 | -0.017 | -7.074
-14.5 | -0.701 | 0.09738 | -0.016 | -7.197
-14 | -0.679 | 0.08653 | -0.018 | -7.847
-13.5 | -0.649 | 0.08986 | -0.017 | -7.218
-13 | -0.622 | 0.08473 | -0.016 | -7.335
-12.5 | -0.6 | 0.074 | -0.018 | -8.112
-12 | -0.567 | 0.07974 | -0.016 | -7.115
-11.5 | -0.545 | 0.069 | -0.018 | -7.905
-11 | -0.515 | 0.07059 | -0.016 | -7.3
-10.5 | -0.491 | 0.06332 | -0.017 | -7.755
-10 | -0.463 | 0.06204 | -0.017 | -7.466
-9.5 | -0.438 | 0.05628 | -0.018 | -7.782
-9 | -0.41 | 0.05455 | -0.017 | -7.522
-8.5 | -0.388 | 0.0474 | -0.019 | -8.177
-8 | -0.362 | 0.04406 | -0.02 | -8.208
-7.5 | -0.406 | 0.00898 | -0.031 | -45.205
-7 | -0.373 | 0.00924 | -0.031 | -40.408
-6.5 | -0.34 | 0.00881 | -0.031 | -38.639
-6 | -0.307 | 0.00821 | -0.031 | -37.392
-5.5 | -0.274 | 0.00795 | -0.032 | -34.453
-5 | -0.281 | 0.00767 | -0.032 | -36.62
-4.5 | -0.353 | 0.00746 | -0.032 | -47.346
-4 | -0.32 | 0.00724 | -0.032 | -44.25
-3.5 | -0.27 | 0.00703 | -0.032 | -38.333
-3 | -0.211 | 0.00682 | -0.032 | -30.905
-2.5 | -0.148 | 0.0067 | -0.033 | -22.01
-2 | -0.082 | 0.00659 | -0.033 | -12.457
-1.5 | -0.016 | 0.00627 | -0.033 | -2.488
-1 | 0.051 | 0.00621 | -0.033 | 8.262
-0.5 | 0.118 | 0.00609 | -0.033 | 19.442
0 | 0.186 | 0.00605 | -0.033 | 30.689
0.5 | 0.253 | 0.0061 | -0.034 | 41.383
1 | 0.319 | 0.00602 | -0.034 | 53.087
1.5 | 0.386 | 0.00622 | -0.034 | 62.061
2 | 0.453 | 0.00645 | -0.034 | 70.248
2.5 | 0.519 | 0.00669 | -0.034 | 77.636
3 | 0.585 | 0.00635 | -0.035 | 91.985
3.5 | 0.648 | 0.00655 | -0.035 | 98.988
4 | 0.709 | 0.00758 | -0.035 | 93.518
4.5 | 0.766 | 0.0078 | -0.035 | 98.135
5 | 0.814 | 0.00821 | -0.035 | 99.075
5.5 | 0.849 | 0.00874 | -0.036 | 97.049
6 | 0.858 | 0.00951 | -0.036 | 90.126
6.5 | 0.759 | 0.01034 | -0.036 | 73.426
7 | 0.556 | 0.01096 | -0.036 | 50.741
7.5 | 0.589 | 0.0118 | -0.036 | 49.924
8 | 0.619 | 0.01212 | -0.036 | 51.055
8.5 | 0.648 | 0.01312 | -0.036 | 49.385
9 | 0.677 | 0.01405 | -0.036 | 48.165
9.5 | 0.703 | 0.01523 | -0.036 | 46.16
10 | 0.687 | 0.027 | -0.033 | 25.438
10.5 | 0.675 | 0.04589 | -0.03 | 14.697
11 | 0.743 | 0.03025 | -0.034 | 24.576
11.5 | 0.689 | 0.07726 | -0.022 | 8.919
12 | 0.727 | 0.07164 | -0.025 | 10.153
12.5 | 0.793 | 0.05098 | -0.031 | 15.554
13 | 0.768 | 0.08833 | -0.022 | 8.699
13.5 | 0.811 | 0.07876 | -0.027 | 10.299
14 | 0.817 | 0.10231 | -0.021 | 7.987
14.5 | 0.856 | 0.09134 | -0.026 | 9.377
15 | 0.869 | 0.11061 | -0.022 | 7.861
15.5 | 0.909 | 0.09855 | -0.026 | 9.222
16 | 0.922 | 0.11745 | -0.023 | 7.849
16.5 | 0.963 | 0.10449 | -0.027 | 9.215
17 | 0.976 | 0.1218 | -0.024 | 8.009
17.5 | 1.021 | 0.10729 | -0.028 | 9.521
18 | 1.029 | 0.12836 | -0.025 | 8.017
18.5 | 1.055 | 0.13874 | -0.025 | 7.603
19 | 1.081 | 0.13536 | -0.026 | 7.986
19.5 | 1.104 | 0.1477 | -0.025 | 7.476
20 | 1.132 | 0.14273 | -0.026 | 7.929

## 96. Re 7M Mach 0.50 (2)
BIGFOIL.COM POLAR EXPORT
D7016-S
D7016-S |  |  |  | Cl Max: | 1.1004 | at alpha= | 7.5 | deg
XFOIL ncrit=9 |  |  |  | L/D Max: | 122.567 | at alpha= | 5.5 | deg
Re: | 7000000 |  |  | Cd Min: | 0.15307 | at alpha= | -12.5 | deg
Mach: | 0.5 |  |  | Cl=0 at alpha= | -1.4478 | deg
|  |  |  | @ Cl=0.1, Cd= | 0.0050187
|  |  |  | @ Cl=0.4, Cd= | 0.0050098
|  |  |  | @ Cl=0.6, Cd= | 0.0051066
alpha (deg) | Cl | Cd | Cm | Cl/Cd
-12.5 | -0.5968 | 0.15307 | 0.0202 | -3.8989
-12 | -0.583 | 0.14541 | 0.0173 | -4.0094
-11.5 | -0.5703 | 0.13809 | 0.0147 | -4.1299
-11 | -0.5593 | 0.13055 | 0.0123 | -4.2842
-10.5 | -0.5529 | 0.122 | 0.0095 | -4.532
-10 | -0.5444 | 0.11391 | 0.0066 | -4.7792
-9.5 | -0.5391 | 0.10527 | 0.0034 | -5.1211
-9 | -0.5311 | 0.09741 | 0.0001 | -5.4522
-8.5 | -0.5303 | 0.08816 | -0.0042 | -6.0152
-8 | -0.5302 | 0.07912 | -0.0089 | -6.7012
-7.5 | -0.5337 | 0.06986 | -0.0147 | -7.6396
-7 | -0.5445 | 0.06083 | -0.0217 | -8.9512
-6.5 | -0.5337 | 0.04787 | -0.0381 | -11.1489
-6 | -0.5068 | 0.03092 | -0.0549 | -16.3907
-5.5 | -0.4922 | 0.02024 | -0.0541 | -24.3182
-5 | -0.4612 | 0.01162 | -0.0507 | -39.6902
-4.5 | -0.4064 | 0.00757 | -0.0469 | -53.6856
-4 | -0.3402 | 0.00634 | -0.0443 | -53.6593
-3.5 | -0.2724 | 0.00584 | -0.0425 | -46.6438
-3 | -0.2049 | 0.00562 | -0.0411 | -36.4591
-2.5 | -0.138 | 0.00544 | -0.04 | -25.3676
-1.5 | -0.0068 | 0.00518 | -0.0384 | -1.3127
-1 | 0.0583 | 0.00509 | -0.0378 | 11.4538
-0.5 | 0.1226 | 0.00498 | -0.0373 | 24.6185
0 | 0.1871 | 0.00497 | -0.0368 | 37.6459
0.5 | 0.2512 | 0.00501 | -0.0364 | 50.1397
1 | 0.3151 | 0.00496 | -0.0359 | 63.5282
1.5 | 0.3785 | 0.00502 | -0.0353 | 75.3984
2 | 0.4418 | 0.00499 | -0.0345 | 88.5371
2.5 | 0.5039 | 0.0049 | -0.0334 | 102.8367
3 | 0.5623 | 0.00491 | -0.0311 | 114.5214
3.5 | 0.6371 | 0.0053 | -0.0321 | 120.2075
4 | 0.7187 | 0.00601 | -0.0345 | 119.584
4.5 | 0.7876 | 0.00653 | -0.0335 | 120.6126
5 | 0.8518 | 0.00697 | -0.0309 | 122.2095
5.5 | 0.9168 | 0.00748 | -0.0281 | 122.5668
6 | 0.9808 | 0.00835 | -0.0245 | 117.4611
6.5 | 1.0414 | 0.00985 | -0.0198 | 105.7259
7 | 1.083 | 0.01352 | -0.0126 | 80.1036
7.5 | 1.1004 | 0.01954 | -0.0042 | 56.3153
8 | 1.0908 | 0.02654 | 0.0038 | 41.1002
8.5 | 1.0527 | 0.03267 | 0.0123 | 32.2222
9 | 1.0163 | 0.04206 | 0.0092 | 24.1631
9.5 | 0.9903 | 0.05683 | -0.0053 | 17.4257
10 | 0.9625 | 0.0721 | -0.0152 | 13.3495
10.5 | 0.9379 | 0.0846 | -0.021 | 11.0863
11 | 0.9153 | 0.09728 | -0.0277 | 9.4089
11.5 | 0.897 | 0.11025 | -0.0348 | 8.1361
12 | 0.8826 | 0.12366 | -0.0423 | 7.1373
12.5 | 0.8773 | 0.13636 | -0.0493 | 6.4337

## 97. Re 8M Mach 0.00 (1)
BIGFOIL.COM POLAR EXPORT
D7016-S
D7016-S |  |  |  | Cl Max: | 0.974 | at alpha= | 9.5 | deg
JavaFoil+Calcfoil stall+Eppler ext transition |  |  |  | L/D Max: | 109.509 | at alpha= | 6.5 | deg
Re: | 8000000 |  |  | Cd Min: | 0.00574 | at alpha= | 1 | deg
Mach: | 0 |  |  | Cl=0 at alpha= | -1.3793 | deg
|  |  |  | @ Cl=0.1, Cd= | 0.0058351
|  |  |  | @ Cl=0.4, Cd= | 0.0060921
|  |  |  | @ Cl=0.6, Cd= | 0.08363
alpha (deg) | Cl | Cd | Cm | Cl/Cd
-13.5 | -0.381 | 0.08759 | -0.014 | -4.353
-13 | -0.399 | 0.08287 | -0.014 | -4.816
-12.5 | -0.416 | 0.07864 | -0.014 | -5.293
-12 | -0.433 | 0.0744 | -0.014 | -5.816
-11.5 | -0.448 | 0.06989 | -0.014 | -6.414
-11 | -0.462 | 0.06549 | -0.015 | -7.057
-10.5 | -0.475 | 0.06078 | -0.015 | -7.807
-10 | -0.484 | 0.05618 | -0.016 | -8.619
-9.5 | -0.493 | 0.04996 | -0.017 | -9.868
-9 | -0.506 | 0.03897 | -0.019 | -12.988
-8.5 | -0.596 | 0.0086 | -0.027 | -69.298
-8 | -0.585 | 0.00822 | -0.027 | -71.221
-7.5 | -0.568 | 0.00791 | -0.027 | -71.811
-7 | -0.545 | 0.00765 | -0.027 | -71.283
-6.5 | -0.516 | 0.00742 | -0.027 | -69.543
-6 | -0.481 | 0.0072 | -0.027 | -66.766
-5.5 | -0.441 | 0.00703 | -0.027 | -62.714
-5 | -0.395 | 0.0069 | -0.028 | -57.247
-4.5 | -0.346 | 0.00674 | -0.028 | -51.341
-4 | -0.294 | 0.00667 | -0.028 | -44.129
-3.5 | -0.241 | 0.00655 | -0.028 | -36.736
-3 | -0.185 | 0.00644 | -0.028 | -28.746
-2.5 | -0.129 | 0.00642 | -0.028 | -20.039
-2 | -0.071 | 0.00608 | -0.028 | -11.741
-1.5 | -0.014 | 0.00604 | -0.029 | -2.244
-1 | 0.044 | 0.00593 | -0.029 | 7.501
-0.5 | 0.103 | 0.00583 | -0.029 | 17.615
0 | 0.161 | 0.00583 | -0.029 | 27.589
0.5 | 0.219 | 0.00584 | -0.029 | 37.496
1 | 0.277 | 0.00574 | -0.029 | 48.201
1.5 | 0.335 | 0.0059 | -0.029 | 56.715
2 | 0.393 | 0.00607 | -0.03 | 64.689
2.5 | 0.45 | 0.00625 | -0.03 | 71.998
3 | 0.507 | 0.00602 | -0.03 | 84.266
3.5 | 0.564 | 0.00611 | -0.03 | 92.171
4 | 0.619 | 0.00634 | -0.03 | 97.669
4.5 | 0.673 | 0.00695 | -0.03 | 96.744
5 | 0.725 | 0.00706 | -0.031 | 102.598
5.5 | 0.774 | 0.00726 | -0.031 | 106.569
6 | 0.82 | 0.00755 | -0.031 | 108.655
6.5 | 0.862 | 0.00787 | -0.031 | 109.509
7 | 0.898 | 0.00823 | -0.031 | 109.131
7.5 | 0.928 | 0.00864 | -0.032 | 107.491
8 | 0.951 | 0.0091 | -0.032 | 104.514
8.5 | 0.966 | 0.00955 | -0.032 | 101.171
9 | 0.973 | 0.01017 | -0.032 | 95.717
9.5 | 0.974 | 0.01092 | -0.032 | 89.121
10 | 0.966 | 0.01173 | -0.032 | 82.398
10.5 | 0.949 | 0.01064 | -0.033 | 89.18
11 | 0.924 | 0.0129 | -0.033 | 71.594
11.5 | 0.887 | 0.01457 | -0.032 | 60.91
12 | 0.838 | 0.01843 | -0.032 | 45.462
12.5 | 0.772 | 0.02939 | -0.03 | 26.276
13 | 0.708 | 0.04725 | -0.027 | 14.975
13.5 | 0.657 | 0.06322 | -0.025 | 10.389
14 | 0.614 | 0.07587 | -0.024 | 8.092
14.5 | 0.577 | 0.08363 | -0.023 | 6.903

## 98. Re 8M Mach 0.00 (2)
BIGFOIL.COM POLAR EXPORT
D7016-S
D7016-S |  |  |  | Cl Max: | 1.744 | at alpha= | 17 | deg
XFOIL ncrit=9 |  |  |  | L/D Max: | 126.039 | at alpha= | 7.5 | deg
Re: | 8000000 |  |  | Cd Min: | 0.10572 | at alpha= | -15.5 | deg
Mach: | 0 |  |  | Cl=0 at alpha= | -1.4474 | deg
|  |  |  | @ Cl=0.1, Cd= | 0.0048188
|  |  |  | @ Cl=0.4, Cd= | 0.0047742
|  |  |  | @ Cl=0.6, Cd= | 0.0051686
alpha (deg) | Cl | Cd | Cm | Cl/Cd
-15.5 | -0.956 | 0.10572 | 0.0008 | -9.0428
-15 | -1.286 | 0.03469 | -0.0507 | -37.0712
-14.5 | -1.2934 | 0.02913 | -0.0479 | -44.401
-14 | -1.2894 | 0.02327 | -0.0451 | -55.4104
-13.5 | -1.2614 | 0.01983 | -0.0431 | -63.6107
-13 | -1.2245 | 0.01735 | -0.0415 | -70.5764
-12.5 | -1.1834 | 0.01533 | -0.0401 | -77.195
-12 | -1.139 | 0.01371 | -0.0389 | -83.078
-11.5 | -1.0926 | 0.01236 | -0.0378 | -88.3981
-11 | -1.0447 | 0.01127 | -0.0367 | -92.6974
-10.5 | -0.996 | 0.01043 | -0.0356 | -95.4938
-10 | -0.9465 | 0.00988 | -0.0345 | -95.7996
-9.5 | -0.8974 | 0.0094 | -0.0333 | -95.4681
-9 | -0.8377 | 0.00898 | -0.0343 | -93.2851
-7.5 | -0.658 | 0.00736 | -0.0375 | -89.4022
-7 | -0.6068 | 0.00687 | -0.0365 | -88.3261
-6.5 | -0.5542 | 0.00648 | -0.0357 | -85.5247
-6 | -0.5005 | 0.00619 | -0.0351 | -80.8562
-5.5 | -0.4463 | 0.006 | -0.0347 | -74.3833
-5 | -0.3914 | 0.00584 | -0.0344 | -67.0205
-4.5 | -0.3365 | 0.0056 | -0.034 | -60.0893
-4 | -0.2815 | 0.00544 | -0.0337 | -51.7463
-3.5 | -0.2263 | 0.00537 | -0.0335 | -42.1415
-3 | -0.171 | 0.00525 | -0.0332 | -32.5714
-2.5 | -0.1159 | 0.00517 | -0.033 | -22.4178
-2 | -0.061 | 0.00505 | -0.0327 | -12.0792
-1.5 | -0.0058 | 0.00499 | -0.0325 | -1.1623
-1 | 0.0493 | 0.00493 | -0.0323 | 10
-0.5 | 0.104 | 0.00481 | -0.0321 | 21.6216
0 | 0.1589 | 0.00481 | -0.0319 | 33.0353
0.5 | 0.2139 | 0.00484 | -0.0317 | 44.1942
1 | 0.2682 | 0.00481 | -0.0315 | 55.7588
1.5 | 0.3228 | 0.00482 | -0.0312 | 66.971
2 | 0.3768 | 0.0048 | -0.0309 | 78.5
2.5 | 0.4307 | 0.00474 | -0.0306 | 90.865
3 | 0.4819 | 0.00479 | -0.0297 | 100.6054
3.5 | 0.5308 | 0.00485 | -0.0281 | 109.4433
4 | 0.5963 | 0.00514 | -0.0304 | 116.0117
5 | 0.7167 | 0.00607 | -0.0326 | 118.0725
5.5 | 0.7683 | 0.00641 | -0.0317 | 119.8596
6 | 0.8204 | 0.00669 | -0.031 | 122.6308
6.5 | 0.8723 | 0.00705 | -0.0302 | 123.7305
7.5 | 0.9768 | 0.00775 | -0.0289 | 126.0387
8 | 1.0287 | 0.00817 | -0.0283 | 125.9119
8.5 | 1.08 | 0.00869 | -0.0276 | 124.2808
10 | 1.2334 | 0.01013 | -0.0257 | 121.7572
10.5 | 1.2833 | 0.01072 | -0.0249 | 119.7108
11 | 1.3318 | 0.01146 | -0.024 | 116.2129
11.5 | 1.379 | 0.01231 | -0.0229 | 112.0227
13.5 | 1.5624 | 0.01554 | -0.0183 | 100.5405
14 | 1.6054 | 0.01644 | -0.0168 | 97.6521
14.5 | 1.6457 | 0.01748 | -0.0151 | 94.1476
15 | 1.6829 | 0.01866 | -0.0129 | 90.1876
15.5 | 1.7156 | 0.02002 | -0.0103 | 85.6943
16 | 1.7409 | 0.02167 | -0.0067 | 80.3369
16.5 | 1.7325 | 0.02419 | 0.0018 | 71.6205
17 | 1.744 | 0.02599 | 0.0063 | 67.1027
17.5 | 1.7315 | 0.03005 | 0.0109 | 57.6206
18 | 1.7274 | 0.03441 | 0.0127 | 50.2005
18.5 | 1.7198 | 0.0401 | 0.0124 | 42.8878
19 | 1.6858 | 0.05053 | 0.0084 | 33.3624
19.5 | 1.6354 | 0.06522 | 0.0006 | 25.0751
20 | 1.5882 | 0.08088 | -0.0084 | 19.6365

## 99. Re 8M Mach 0.10 (1)
BIGFOIL.COM POLAR EXPORT
D7016-S
D7016-S |  |  |  | Cl Max: | 0.967 | at alpha= | 9 | deg
JavaFoil+Calcfoil stall+Eppler ext transition |  |  |  | L/D Max: | 109.268 | at alpha= | 6.5 | deg
Re: | 8000000 |  |  | Cd Min: | 0.00575 | at alpha= | 1 | deg
Mach: | 0.1 |  |  | Cl=0 at alpha= | -1.3814 | deg
|  |  |  | @ Cl=0.1, Cd= | 0.0058547
|  |  |  | @ Cl=0.4, Cd= | 0.0060986
|  |  |  | @ Cl=0.6, Cd= | 0.07923
alpha (deg) | Cl | Cd | Cm | Cl/Cd
-13.5 | -0.343 | 0.08825 | -0.014 | -3.889
-13 | -0.364 | 0.08329 | -0.014 | -4.365
-12.5 | -0.383 | 0.07935 | -0.014 | -4.832
-12 | -0.403 | 0.07482 | -0.014 | -5.386
-11.5 | -0.422 | 0.07055 | -0.014 | -5.975
-11 | -0.439 | 0.0664 | -0.014 | -6.605
-10.5 | -0.454 | 0.06172 | -0.015 | -7.356
-10 | -0.467 | 0.05725 | -0.015 | -8.151
-9.5 | -0.478 | 0.05172 | -0.016 | -9.233
-9 | -0.486 | 0.04562 | -0.018 | -10.649
-8.5 | -0.586 | 0.00877 | -0.027 | -66.869
-8 | -0.579 | 0.0083 | -0.027 | -69.696
-7.5 | -0.564 | 0.00796 | -0.027 | -70.841
-7 | -0.543 | 0.00767 | -0.027 | -70.785
-6.5 | -0.515 | 0.00747 | -0.027 | -68.981
-6 | -0.481 | 0.00725 | -0.027 | -66.384
-5.5 | -0.442 | 0.00704 | -0.028 | -62.723
-5 | -0.396 | 0.00691 | -0.028 | -57.313
-4.5 | -0.347 | 0.00675 | -0.028 | -51.456
-4 | -0.295 | 0.00669 | -0.028 | -44.18
-3.5 | -0.242 | 0.00655 | -0.028 | -36.876
-3 | -0.186 | 0.00645 | -0.028 | -28.86
-2.5 | -0.129 | 0.00643 | -0.028 | -20.093
-2 | -0.072 | 0.00608 | -0.029 | -11.794
-1.5 | -0.014 | 0.00606 | -0.029 | -2.244
-1 | 0.045 | 0.00594 | -0.029 | 7.534
-0.5 | 0.103 | 0.00585 | -0.029 | 17.646
0 | 0.162 | 0.00583 | -0.029 | 27.707
0.5 | 0.22 | 0.00584 | -0.029 | 37.671
1 | 0.278 | 0.00575 | -0.029 | 48.412
1.5 | 0.336 | 0.00591 | -0.03 | 56.945
2 | 0.394 | 0.00608 | -0.03 | 64.869
2.5 | 0.452 | 0.00626 | -0.03 | 72.298
3 | 0.51 | 0.00603 | -0.03 | 84.504
3.5 | 0.566 | 0.00612 | -0.03 | 92.479
4 | 0.622 | 0.00636 | -0.03 | 97.801
4.5 | 0.676 | 0.007 | -0.031 | 96.502
5 | 0.728 | 0.00708 | -0.031 | 102.758
5.5 | 0.777 | 0.00732 | -0.031 | 106.169
6 | 0.824 | 0.00758 | -0.031 | 108.605
6.5 | 0.864 | 0.00791 | -0.031 | 109.268
7 | 0.9 | 0.00828 | -0.032 | 108.672
7.5 | 0.929 | 0.00873 | -0.032 | 106.478
8 | 0.95 | 0.00916 | -0.032 | 103.694
8.5 | 0.963 | 0.00968 | -0.032 | 99.429
9 | 0.967 | 0.01026 | -0.032 | 94.291
9.5 | 0.964 | 0.01104 | -0.032 | 87.294
10 | 0.953 | 0.01195 | -0.033 | 79.717
10.5 | 0.93 | 0.0122 | -0.033 | 76.165
11 | 0.897 | 0.01338 | -0.033 | 67.057
11.5 | 0.853 | 0.0156 | -0.032 | 54.658
12 | 0.79 | 0.02238 | -0.031 | 35.302
12.5 | 0.719 | 0.03742 | -0.029 | 19.208
13 | 0.656 | 0.05576 | -0.026 | 11.774
13.5 | 0.609 | 0.06873 | -0.025 | 8.858
14 | 0.566 | 0.07923 | -0.023 | 7.144

## 100. Re 8M Mach 0.10 (2)
BIGFOIL.COM POLAR EXPORT
D7016-S
D7016-S |  |  |  | Cl Max: | 1.7171 | at alpha= | 16 | deg
XFOIL ncrit=9 |  |  |  | L/D Max: | 126.077 | at alpha= | 7.5 | deg
Re: | 8000000 |  |  | Cd Min: | 0.12266 | at alpha= | 20 | deg
Mach: | 0.1 |  |  | Cl=0 at alpha= | -1.4477 | deg
|  |  |  | @ Cl=0.1, Cd= | 0.0048292
|  |  |  | @ Cl=0.4, Cd= | 0.0047767
|  |  |  | @ Cl=0.6, Cd= | 0.0051608
alpha (deg) | Cl | Cd | Cm | Cl/Cd
-14.5 | -0.9161 | 0.10023 | -0.0014 | -9.14
-14 | -1.2355 | 0.03241 | -0.0501 | -38.121
-13.5 | -1.2402 | 0.0255 | -0.0476 | -48.6353
-13 | -1.2194 | 0.02088 | -0.0453 | -58.4004
-12.5 | -1.186 | 0.01759 | -0.0433 | -67.4247
-12 | -1.1451 | 0.01525 | -0.0416 | -75.0885
-11.5 | -1.1003 | 0.01345 | -0.0401 | -81.8067
-11 | -1.0529 | 0.01207 | -0.0387 | -87.2328
-10.5 | -1.0046 | 0.01091 | -0.0373 | -92.0807
-10 | -0.9549 | 0.01018 | -0.036 | -93.8016
-9.5 | -0.9054 | 0.0096 | -0.0345 | -94.3125
-9 | -0.8455 | 0.00912 | -0.0353 | -92.7083
-7.5 | -0.6628 | 0.00756 | -0.0384 | -87.672
-7 | -0.6114 | 0.00697 | -0.0371 | -87.7188
-6.5 | -0.5583 | 0.00655 | -0.0362 | -85.2366
-6 | -0.5042 | 0.00623 | -0.0356 | -80.931
-5.5 | -0.4495 | 0.00602 | -0.0351 | -74.6678
-5 | -0.3941 | 0.00586 | -0.0347 | -67.2526
-4.5 | -0.3387 | 0.00562 | -0.0344 | -60.2669
-4 | -0.2833 | 0.00545 | -0.034 | -51.9817
-3.5 | -0.2278 | 0.00538 | -0.0337 | -42.342
-3 | -0.1721 | 0.00525 | -0.0335 | -32.781
-2.5 | -0.1166 | 0.00518 | -0.0332 | -22.5097
-2 | -0.0614 | 0.00506 | -0.0329 | -12.1344
-1.5 | -0.0058 | 0.00499 | -0.0327 | -1.1623
-1 | 0.0496 | 0.00493 | -0.0325 | 10.0609
-0.5 | 0.1046 | 0.00482 | -0.0323 | 21.7012
0 | 0.1598 | 0.00482 | -0.0321 | 33.1535
0.5 | 0.2151 | 0.00485 | -0.0319 | 44.3505
1 | 0.2697 | 0.00482 | -0.0316 | 55.9544
1.5 | 0.3246 | 0.00482 | -0.0314 | 67.3444
2 | 0.379 | 0.0048 | -0.0311 | 78.9583
2.5 | 0.4331 | 0.00474 | -0.0307 | 91.3713
3 | 0.4846 | 0.0048 | -0.0298 | 100.9583
3.5 | 0.5337 | 0.00485 | -0.0282 | 110.0412
4 | 0.5999 | 0.00516 | -0.0305 | 116.2597
4.5 | 0.6678 | 0.00571 | -0.0333 | 116.9527
5 | 0.721 | 0.00609 | -0.0326 | 118.3908
5.5 | 0.7731 | 0.00643 | -0.0317 | 120.2333
6 | 0.8255 | 0.00672 | -0.0309 | 122.8423
6.5 | 0.8778 | 0.0071 | -0.03 | 123.6338
7 | 0.9305 | 0.00746 | -0.0293 | 124.7319
7.5 | 0.9834 | 0.0078 | -0.0286 | 126.0769
8 | 1.0357 | 0.00825 | -0.0279 | 125.5394
8.5 | 1.0873 | 0.00882 | -0.0271 | 123.2766
9 | 1.1395 | 0.00927 | -0.0264 | 122.9234
9.5 | 1.1914 | 0.00974 | -0.0257 | 122.3203
10 | 1.2425 | 0.0103 | -0.0248 | 120.6311
10.5 | 1.2927 | 0.01095 | -0.0239 | 118.0548
11 | 1.3413 | 0.01178 | -0.0227 | 113.8625
11.5 | 1.3882 | 0.01279 | -0.0213 | 108.5379
12 | 1.4365 | 0.01351 | -0.0202 | 106.3286
12.5 | 1.4842 | 0.01425 | -0.019 | 104.1544
13 | 1.5294 | 0.01519 | -0.0175 | 100.6847
13.5 | 1.5735 | 0.01616 | -0.0159 | 97.37
14 | 1.6151 | 0.01726 | -0.014 | 93.5747
14.5 | 1.6523 | 0.01863 | -0.0115 | 88.6903
15 | 1.686 | 0.02009 | -0.0086 | 83.9223
15.5 | 1.7121 | 0.02184 | -0.0048 | 78.3929
16 | 1.7171 | 0.02376 | 0.0022 | 72.2685
16.5 | 1.6973 | 0.02755 | 0.0098 | 61.608
17 | 1.7045 | 0.03038 | 0.0129 | 56.106
17.5 | 1.6787 | 0.03715 | 0.0143 | 45.1871
18 | 1.6637 | 0.04454 | 0.0124 | 37.3529
18.5 | 1.6394 | 0.05457 | 0.0076 | 30.0421
19 | 1.5769 | 0.072 | -0.0025 | 21.9014
19.5 | 1.4853 | 0.09679 | -0.0175 | 15.3456
20 | 1.3999 | 0.12266 | -0.0336 | 11.4128

## 101. Re 8M Mach 0.25 (1)
BIGFOIL.COM POLAR EXPORT
D7016-S
D7016-S |  |  |  | Cl Max: | 0.935 | at alpha= | 8 | deg
JavaFoil+Calcfoil stall+Eppler ext transition |  |  |  | L/D Max: | 107.176 | at alpha= | 6 | deg
Re: | 8000000 |  |  | Cd Min: | 0.0058 | at alpha= | 1 | deg
Mach: | 0.25 |  |  | Cl=0 at alpha= | -1.3833 | deg
|  |  |  | @ Cl=0.1, Cd= | 0.00589
|  |  |  | @ Cl=0.4, Cd= | 0.07647
|  |  |  | @ Cl=0.6, Cd= | 0.07647
alpha (deg) | Cl | Cd | Cm | Cl/Cd
-12.5 | -0.063 | 0.08109 | -0.014 | -0.775
-12 | -0.06 | 0.07748 | -0.014 | -0.775
-11.5 | -0.158 | 0.07332 | -0.014 | -2.149
-11 | -0.219 | 0.06914 | -0.014 | -3.169
-10.5 | -0.27 | 0.06528 | -0.014 | -4.142
-10 | -0.315 | 0.06085 | -0.015 | -5.184
-9.5 | -0.354 | 0.05736 | -0.015 | -6.168
-9 | -0.385 | 0.05361 | -0.015 | -7.186
-8.5 | -0.41 | 0.04864 | -0.016 | -8.433
-8 | -0.434 | 0.03893 | -0.019 | -11.144
-7.5 | -0.527 | 0.00841 | -0.028 | -62.629
-7 | -0.521 | 0.00791 | -0.028 | -65.876
-6.5 | -0.505 | 0.00765 | -0.028 | -66.019
-6 | -0.479 | 0.00741 | -0.028 | -64.664
-5.5 | -0.444 | 0.00721 | -0.028 | -61.663
-5 | -0.401 | 0.00706 | -0.028 | -56.859
-4.5 | -0.354 | 0.00687 | -0.029 | -51.472
-4 | -0.302 | 0.00677 | -0.029 | -44.591
-3.5 | -0.247 | 0.00663 | -0.029 | -37.324
-3 | -0.191 | 0.00652 | -0.029 | -29.251
-2.5 | -0.133 | 0.00646 | -0.029 | -20.533
-2 | -0.074 | 0.00611 | -0.029 | -12.045
-1.5 | -0.014 | 0.00608 | -0.029 | -2.298
-1 | 0.046 | 0.00598 | -0.03 | 7.68
-0.5 | 0.106 | 0.00588 | -0.03 | 18.014
0 | 0.166 | 0.00586 | -0.03 | 28.316
0.5 | 0.226 | 0.00589 | -0.03 | 38.396
1 | 0.286 | 0.0058 | -0.03 | 49.321
1.5 | 0.346 | 0.00594 | -0.03 | 58.229
2 | 0.405 | 0.00611 | -0.031 | 66.312
2.5 | 0.465 | 0.0063 | -0.031 | 73.751
3 | 0.524 | 0.00612 | -0.031 | 85.576
3.5 | 0.582 | 0.00622 | -0.031 | 93.589
4 | 0.639 | 0.00705 | -0.031 | 90.522
4.5 | 0.693 | 0.0071 | -0.031 | 97.663
5 | 0.746 | 0.00724 | -0.032 | 102.915
5.5 | 0.795 | 0.0075 | -0.032 | 105.881
6 | 0.84 | 0.00783 | -0.032 | 107.176
6.5 | 0.877 | 0.00819 | -0.032 | 107.036
7 | 0.907 | 0.00862 | -0.032 | 105.224
7.5 | 0.928 | 0.00913 | -0.033 | 101.611
8 | 0.935 | 0.00967 | -0.033 | 96.717
8.5 | 0.93 | 0.01034 | -0.033 | 89.922
9 | 0.911 | 0.01124 | -0.033 | 81.074
9.5 | 0.876 | 0.01091 | -0.033 | 80.273
10 | 0.824 | 0.01272 | -0.033 | 64.78
10.5 | 0.751 | 0.01486 | -0.033 | 50.538
11 | 0.635 | 0.02902 | -0.03 | 21.897
11.5 | 0.547 | 0.03976 | -0.028 | 13.757
12 | 0.452 | 0.05729 | -0.025 | 7.898
12.5 | 0.366 | 0.06863 | -0.024 | 5.335
13 | 0.277 | 0.07647 | -0.023 | 3.627

## 102. Re 8M Mach 0.25 (2)
BIGFOIL.COM POLAR EXPORT
D7016-S
D7016-S |  |  |  | Cl Max: | 1.4844 | at alpha= | 12.5 | deg
XFOIL ncrit=9 |  |  |  | L/D Max: | 125.234 | at alpha= | 7 | deg
Re: | 8000000 |  |  | Cd Min: | 0.17392 | at alpha= | -14.5 | deg
Mach: | 0.25 |  |  | Cl=0 at alpha= | -1.4466 | deg
|  |  |  | @ Cl=0.1, Cd= | 0.0048451
|  |  |  | @ Cl=0.4, Cd= | 0.0048333
|  |  |  | @ Cl=0.6, Cd= | 0.0051615
alpha (deg) | Cl | Cd | Cm | Cl/Cd
-14.5 | -0.6365 | 0.17392 | 0.0294 | -3.6597
-13 | -0.6194 | 0.1485 | 0.0218 | -4.171
-11.5 | -0.76 | 0.08815 | -0.0059 | -8.6217
-11 | -0.8199 | 0.06862 | -0.0212 | -11.9484
-10.5 | -0.8522 | 0.04992 | -0.043 | -17.0713
-10 | -0.9049 | 0.02971 | -0.0483 | -30.4578
-9.5 | -0.9155 | 0.01736 | -0.0456 | -52.7362
-9 | -0.8816 | 0.01304 | -0.042 | -67.6074
-8.5 | -0.8197 | 0.01071 | -0.0423 | -76.5359
-7.5 | -0.6906 | 0.00858 | -0.043 | -80.4895
-7 | -0.6354 | 0.00805 | -0.0413 | -78.9317
-6.5 | -0.5814 | 0.00704 | -0.0396 | -82.5852
-6 | -0.5246 | 0.00656 | -0.0385 | -79.9695
-5.5 | -0.4673 | 0.00622 | -0.0375 | -75.1286
-5 | -0.4095 | 0.00597 | -0.0368 | -68.593
-4.5 | -0.3513 | 0.00576 | -0.0362 | -60.9896
-4 | -0.2936 | 0.00552 | -0.0357 | -53.1884
-3.5 | -0.2358 | 0.00541 | -0.0352 | -43.586
-3 | -0.1781 | 0.0053 | -0.0348 | -33.6038
-2.5 | -0.1205 | 0.00521 | -0.0344 | -23.1286
-2 | -0.0634 | 0.00511 | -0.034 | -12.407
-1.5 | -0.0061 | 0.00501 | -0.0337 | -1.2176
-1 | 0.051 | 0.00494 | -0.0335 | 10.3239
-0.5 | 0.1078 | 0.00483 | -0.0332 | 22.3188
0 | 0.1647 | 0.00484 | -0.0329 | 34.0289
0.5 | 0.2217 | 0.00487 | -0.0327 | 45.5236
1 | 0.2781 | 0.00484 | -0.0324 | 57.4587
2 | 0.3906 | 0.00484 | -0.0318 | 80.7025
2.5 | 0.4464 | 0.0048 | -0.0313 | 93
3 | 0.4997 | 0.00483 | -0.0303 | 103.4576
3.5 | 0.5502 | 0.00489 | -0.0285 | 112.5153
4 | 0.6199 | 0.00527 | -0.031 | 117.6281
4.5 | 0.6903 | 0.00586 | -0.0337 | 117.7986
5 | 0.7448 | 0.00623 | -0.0326 | 119.5506
5.5 | 0.7993 | 0.00655 | -0.0315 | 122.0305
6 | 0.8539 | 0.00691 | -0.0303 | 123.5745
6.5 | 0.9086 | 0.00734 | -0.0291 | 123.7875
7 | 0.9643 | 0.0077 | -0.028 | 125.2338
7.5 | 1.0197 | 0.00816 | -0.0269 | 124.9632
8 | 1.074 | 0.00882 | -0.0254 | 121.7687
8.5 | 1.1294 | 0.00936 | -0.0242 | 120.6624
9 | 1.1845 | 0.00996 | -0.0228 | 118.9257
9.5 | 1.2386 | 0.01072 | -0.0211 | 115.541
10 | 1.2915 | 0.01163 | -0.0192 | 111.049
10.5 | 1.3386 | 0.01326 | -0.0165 | 100.9502
11 | 1.3891 | 0.01438 | -0.0142 | 96.5994
11.5 | 1.434 | 0.01607 | -0.0111 | 89.2346
12 | 1.4666 | 0.01883 | -0.0067 | 77.8864
12.5 | 1.4844 | 0.02244 | -0.001 | 66.1497
13 | 1.4624 | 0.02705 | 0.0089 | 54.0628
13.5 | 1.4327 | 0.03209 | 0.0158 | 44.6463
14 | 1.4053 | 0.03962 | 0.0159 | 35.4695
14.5 | 1.3544 | 0.05531 | 0.0046 | 24.4874
15 | 1.3301 | 0.06834 | -0.0039 | 19.463
15.5 | 1.2935 | 0.08289 | -0.0115 | 15.605
16 | 1.2385 | 0.1013 | -0.0216 | 12.2261
16.5 | 1.1918 | 0.11928 | -0.0321 | 9.9916
17 | 1.1486 | 0.13785 | -0.0435 | 8.3322
17.5 | 1.1048 | 0.15816 | -0.0564 | 6.9853

## 103. Re 8M Mach 0.50 (1)
BIGFOIL.COM POLAR EXPORT
D7016-S
D7016-S |  |  |  | Cl Max: | 1.137 | at alpha= | 20 | deg
JavaFoil+Calcfoil stall+Eppler ext transition |  |  |  | L/D Max: | 100.018 | at alpha= | 5 | deg
Re: | 8000000 |  |  | Cd Min: | 0.00597 | at alpha= | 1 | deg
Mach: | 0.5 |  |  | Cl=0 at alpha= | -1.3806 | deg
|  |  |  | @ Cl=0.1, Cd= | 0.0061008
|  |  |  | @ Cl=0.4, Cd= | 0.006236
|  |  |  | @ Cl=0.6, Cd= | 0.0065629
alpha (deg) | Cl | Cd | Cm | Cl/Cd
-20 | -0.996 | 0.13353 | -0.018 | -7.459
-19.5 | -0.962 | 0.14539 | -0.017 | -6.615
-19 | -0.939 | 0.13282 | -0.017 | -7.067
-18.5 | -0.92 | 0.11899 | -0.018 | -7.73
-18 | -0.884 | 0.13355 | -0.017 | -6.616
-17.5 | -0.859 | 0.12171 | -0.017 | -7.061
-17 | -0.838 | 0.10971 | -0.018 | -7.641
-16.5 | -0.805 | 0.12067 | -0.016 | -6.672
-16 | -0.781 | 0.10887 | -0.017 | -7.17
-15.5 | -0.76 | 0.09688 | -0.018 | -7.842
-15 | -0.729 | 0.10166 | -0.017 | -7.167
-14.5 | -0.702 | 0.09602 | -0.017 | -7.308
-14 | -0.682 | 0.08371 | -0.018 | -8.143
-13.5 | -0.649 | 0.08863 | -0.017 | -7.326
-13 | -0.623 | 0.0832 | -0.017 | -7.485
-12.5 | -0.604 | 0.07103 | -0.019 | -8.497
-12 | -0.568 | 0.0787 | -0.016 | -7.215
-11.5 | -0.547 | 0.06714 | -0.018 | -8.15
-11 | -0.516 | 0.06955 | -0.017 | -7.418
-10.5 | -0.492 | 0.06179 | -0.018 | -7.97
-10 | -0.464 | 0.06087 | -0.017 | -7.623
-9.5 | -0.44 | 0.05439 | -0.019 | -8.088
-9 | -0.412 | 0.05337 | -0.018 | -7.711
-8.5 | -0.391 | 0.04424 | -0.021 | -8.842
-8 | -0.365 | 0.04081 | -0.021 | -8.951
-7.5 | -0.406 | 0.00926 | -0.031 | -43.889
-7 | -0.373 | 0.00885 | -0.031 | -42.216
-6.5 | -0.34 | 0.00849 | -0.031 | -40.085
-6 | -0.307 | 0.00812 | -0.031 | -37.807
-5.5 | -0.274 | 0.00787 | -0.032 | -34.829
-5 | -0.281 | 0.00763 | -0.032 | -36.815
-4.5 | -0.353 | 0.00741 | -0.032 | -47.676
-4 | -0.32 | 0.00724 | -0.032 | -44.271
-3.5 | -0.27 | 0.00693 | -0.032 | -38.925
-3 | -0.211 | 0.00679 | -0.032 | -31.044
-2.5 | -0.148 | 0.0067 | -0.033 | -22.029
-2 | -0.082 | 0.00647 | -0.033 | -12.682
-1.5 | -0.016 | 0.00627 | -0.033 | -2.491
-1 | 0.051 | 0.00613 | -0.033 | 8.373
-0.5 | 0.118 | 0.00609 | -0.033 | 19.447
0 | 0.186 | 0.00615 | -0.033 | 30.161
0.5 | 0.253 | 0.00614 | -0.034 | 41.134
1 | 0.319 | 0.00597 | -0.034 | 53.491
1.5 | 0.386 | 0.00619 | -0.034 | 62.437
2 | 0.453 | 0.00641 | -0.034 | 70.597
2.5 | 0.519 | 0.00667 | -0.034 | 77.845
3 | 0.585 | 0.00652 | -0.035 | 89.663
3.5 | 0.648 | 0.0067 | -0.035 | 96.789
4 | 0.709 | 0.00767 | -0.035 | 92.524
4.5 | 0.766 | 0.00783 | -0.035 | 97.736
5 | 0.814 | 0.00814 | -0.035 | 100.018
5.5 | 0.849 | 0.00859 | -0.036 | 98.738
6 | 0.858 | 0.0093 | -0.036 | 92.213
6.5 | 0.759 | 0.01012 | -0.036 | 75.031
7 | 0.556 | 0.01069 | -0.036 | 52.042
7.5 | 0.589 | 0.01148 | -0.036 | 51.284
8 | 0.62 | 0.01036 | -0.037 | 59.786
8.5 | 0.649 | 0.01274 | -0.037 | 50.974
9 | 0.678 | 0.0136 | -0.037 | 49.874
9.5 | 0.705 | 0.01464 | -0.037 | 48.175
10 | 0.699 | 0.02306 | -0.034 | 30.316
10.5 | 0.693 | 0.03678 | -0.032 | 18.851
11 | 0.755 | 0.02619 | -0.034 | 28.824
11.5 | 0.692 | 0.07514 | -0.023 | 9.204
12 | 0.735 | 0.06621 | -0.027 | 11.105
12.5 | 0.807 | 0.04365 | -0.032 | 18.5
13 | 0.772 | 0.08547 | -0.024 | 9.033
13.5 | 0.822 | 0.07111 | -0.028 | 11.562
14 | 0.818 | 0.10073 | -0.022 | 8.118
14.5 | 0.866 | 0.08407 | -0.027 | 10.303
15 | 0.87 | 0.10901 | -0.022 | 7.982
15.5 | 0.921 | 0.08946 | -0.028 | 10.294
16 | 0.924 | 0.11492 | -0.023 | 8.037
16.5 | 0.985 | 0.08822 | -0.03 | 11.168
17 | 0.979 | 0.11844 | -0.025 | 8.269
17.5 | 1.04 | 0.09329 | -0.03 | 11.147
18 | 1.032 | 0.12495 | -0.026 | 8.262
18.5 | 1.057 | 0.136 | -0.026 | 7.769
19 | 1.086 | 0.13111 | -0.026 | 8.28
19.5 | 1.105 | 0.14556 | -0.026 | 7.594
20 | 1.137 | 0.13866 | -0.027 | 8.197

## 104. Re 8M Mach 0.50 (2)
BIGFOIL.COM POLAR EXPORT
D7016-S
D7016-S |  |  |  | Cl Max: | 1.106 | at alpha= | 7.5 | deg
XFOIL ncrit=9 |  |  |  | L/D Max: | 126.022 | at alpha= | 5.5 | deg
Re: | 8000000 |  |  | Cd Min: | 0.28169 | at alpha= | -20 | deg
Mach: | 0.5 |  |  | Cl=0 at alpha= | -1.4439 | deg
|  |  |  | @ Cl=0.1, Cd= | 0.004978
|  |  |  | @ Cl=0.4, Cd= | 0.0050333
|  |  |  | @ Cl=0.6, Cd= | 0.0051084
alpha (deg) | Cl | Cd | Cm | Cl/Cd
-20 | -0.8937 | 0.28169 | 0.0888 | -3.1726
-19.5 | -0.8719 | 0.27352 | 0.0836 | -3.1877
-19 | -0.8498 | 0.26528 | 0.0785 | -3.2034
-18.5 | -0.8277 | 0.25696 | 0.0735 | -3.2211
-18 | -0.806 | 0.24697 | 0.0684 | -3.2636
-17.5 | -0.7846 | 0.23846 | 0.0634 | -3.2903
-17 | -0.7621 | 0.23103 | 0.0587 | -3.2987
-16.5 | -0.7405 | 0.22257 | 0.0539 | -3.327
-16 | -0.7186 | 0.21398 | 0.0494 | -3.3583
-15.5 | -0.6971 | 0.20575 | 0.0449 | -3.3881
-15 | -0.6771 | 0.19709 | 0.0404 | -3.4355
-14 | -0.6413 | 0.17941 | 0.0317 | -3.5745
-13.5 | -0.624 | 0.17099 | 0.0277 | -3.6493
-13 | -0.6102 | 0.16172 | 0.0238 | -3.7732
-12.5 | -0.5988 | 0.15272 | 0.0204 | -3.9209
-12 | -0.5861 | 0.1451 | 0.0177 | -4.0393
-11.5 | -0.5739 | 0.13793 | 0.0153 | -4.1608
-11 | -0.5623 | 0.13065 | 0.013 | -4.3039
-10.5 | -0.5563 | 0.12186 | 0.0101 | -4.5651
-10 | -0.5468 | 0.11398 | 0.0072 | -4.7973
-9.5 | -0.5416 | 0.10527 | 0.0038 | -5.1449
-9 | -0.5335 | 0.09741 | 0.0005 | -5.4769
-8.5 | -0.5334 | 0.08796 | -0.0039 | -6.0641
-8 | -0.5337 | 0.07885 | -0.0088 | -6.7685
-7.5 | -0.5379 | 0.06944 | -0.0147 | -7.7463
-7 | -0.5492 | 0.05998 | -0.0227 | -9.1564
-6.5 | -0.5229 | 0.04437 | -0.0458 | -11.785
-6 | -0.5077 | 0.03136 | -0.0541 | -16.1894
-5.5 | -0.4984 | 0.01916 | -0.0538 | -26.0125
-5 | -0.4645 | 0.01107 | -0.0504 | -41.9603
-4.5 | -0.4084 | 0.00728 | -0.0466 | -56.0989
-4 | -0.3413 | 0.00624 | -0.0441 | -54.6955
-3.5 | -0.2736 | 0.00572 | -0.0423 | -47.8322
-3 | -0.2059 | 0.00553 | -0.041 | -37.2333
-2.5 | -0.1389 | 0.00538 | -0.0399 | -25.8178
-2 | -0.0727 | 0.0053 | -0.0391 | -13.717
-1.5 | -0.0073 | 0.00514 | -0.0384 | -1.4202
-1 | 0.0578 | 0.00505 | -0.0378 | 11.4455
-0.5 | 0.1223 | 0.00494 | -0.0373 | 24.7571
0 | 0.1868 | 0.00496 | -0.0368 | 37.6613
0.5 | 0.2513 | 0.00501 | -0.0364 | 50.1597
1 | 0.3151 | 0.00496 | -0.0359 | 63.5282
1.5 | 0.3791 | 0.00503 | -0.0353 | 75.3678
2 | 0.4428 | 0.00504 | -0.0347 | 87.8571
2.5 | 0.5062 | 0.00498 | -0.0338 | 101.6466
3 | 0.5669 | 0.00503 | -0.0322 | 112.7038
3.5 | 0.626 | 0.00517 | -0.0297 | 121.0832
4 | 0.7108 | 0.00586 | -0.0327 | 121.2969
4.5 | 0.7893 | 0.00638 | -0.0337 | 123.7147
5 | 0.8536 | 0.00679 | -0.0312 | 125.7143
5.5 | 0.9187 | 0.00729 | -0.0284 | 126.0219
6 | 0.9835 | 0.00806 | -0.0249 | 122.0223
6.5 | 1.0448 | 0.00947 | -0.0203 | 110.3273
7 | 1.0877 | 0.013 | -0.0131 | 83.6692
7.5 | 1.106 | 0.01896 | -0.0046 | 58.3333
8 | 1.0937 | 0.02628 | 0.0038 | 41.6172
8.5 | 1.0551 | 0.03243 | 0.0125 | 32.5347
9 | 1.019 | 0.0419 | 0.0091 | 24.3198
9.5 | 0.9939 | 0.05683 | -0.0059 | 17.489
10 | 0.967 | 0.07196 | -0.0157 | 13.438
10.5 | 0.9424 | 0.08418 | -0.0211 | 11.1951
11 | 0.9193 | 0.09662 | -0.0273 | 9.5146
11.5 | 0.9013 | 0.10932 | -0.034 | 8.2446
12 | 0.8872 | 0.1225 | -0.0414 | 7.2424
12.5 | 0.8821 | 0.13499 | -0.0483 | 6.5346

## 105. Re 10M Mach 0.00 (1)
BIGFOIL.COM POLAR EXPORT
D7016-S
D7016-S |  |  |  | Cl Max: | 0.974 | at alpha= | 9.5 | deg
JavaFoil+Calcfoil stall+Eppler ext transition |  |  |  | L/D Max: | 112.937 | at alpha= | 7 | deg
Re: | 10000000 |  |  | Cd Min: | 0.00585 | at alpha= | -0.5 | deg
Mach: | 0 |  |  | Cl=0 at alpha= | -1.3793 | deg
|  |  |  | @ Cl=0.1, Cd= | 0.005851
|  |  |  | @ Cl=0.4, Cd= | 0.0060309
|  |  |  | @ Cl=0.6, Cd= | 0.07811
alpha (deg) | Cl | Cd | Cm | Cl/Cd
-14 | -0.364 | 0.09131 | -0.014 | -3.984
-13.5 | -0.382 | 0.08587 | -0.014 | -4.447
-13 | -0.4 | 0.08112 | -0.014 | -4.929
-12.5 | -0.417 | 0.07753 | -0.014 | -5.376
-12 | -0.433 | 0.07314 | -0.014 | -5.927
-11.5 | -0.449 | 0.06859 | -0.015 | -6.548
-11 | -0.463 | 0.06411 | -0.015 | -7.227
-10.5 | -0.477 | 0.05828 | -0.016 | -8.184
-10 | -0.488 | 0.05281 | -0.017 | -9.241
-9.5 | -0.503 | 0.04264 | -0.019 | -11.795
-9 | -0.599 | 0.00869 | -0.026 | -68.887
-8.5 | -0.596 | 0.00835 | -0.027 | -71.392
-8 | -0.585 | 0.008 | -0.027 | -73.122
-7.5 | -0.568 | 0.00772 | -0.027 | -73.633
-7 | -0.545 | 0.0075 | -0.027 | -72.731
-6.5 | -0.516 | 0.00731 | -0.027 | -70.55
-6 | -0.481 | 0.00712 | -0.027 | -67.55
-5.5 | -0.441 | 0.00697 | -0.027 | -63.242
-5 | -0.395 | 0.00686 | -0.028 | -57.597
-4.5 | -0.346 | 0.00664 | -0.028 | -52.049
-4 | -0.294 | 0.00656 | -0.028 | -44.856
-3.5 | -0.241 | 0.00644 | -0.028 | -37.358
-3 | -0.185 | 0.00636 | -0.028 | -29.124
-2.5 | -0.129 | 0.00626 | -0.028 | -20.565
-2 | -0.071 | 0.00608 | -0.028 | -11.732
-1.5 | -0.014 | 0.00597 | -0.029 | -2.268
-1 | 0.044 | 0.00587 | -0.029 | 7.576
-0.5 | 0.103 | 0.00585 | -0.029 | 17.55
0 | 0.161 | 0.00585 | -0.029 | 27.5
0.5 | 0.219 | 0.00587 | -0.029 | 37.248
1 | 0.277 | 0.00592 | -0.029 | 46.739
1.5 | 0.335 | 0.00587 | -0.029 | 57.037
2 | 0.393 | 0.00601 | -0.03 | 65.336
2.5 | 0.45 | 0.00618 | -0.03 | 72.862
3 | 0.507 | 0.0064 | -0.03 | 79.274
3.5 | 0.564 | 0.00625 | -0.03 | 90.246
4 | 0.619 | 0.00639 | -0.03 | 96.901
4.5 | 0.673 | 0.00697 | -0.03 | 96.53
5 | 0.725 | 0.00722 | -0.031 | 100.315
5.5 | 0.774 | 0.00725 | -0.031 | 106.812
6 | 0.82 | 0.0074 | -0.031 | 110.82
6.5 | 0.862 | 0.00764 | -0.031 | 112.751
7 | 0.898 | 0.00795 | -0.031 | 112.937
7.5 | 0.928 | 0.00837 | -0.032 | 110.859
8 | 0.951 | 0.00875 | -0.032 | 108.631
8.5 | 0.966 | 0.00922 | -0.032 | 104.722
9 | 0.973 | 0.00976 | -0.032 | 99.759
9.5 | 0.974 | 0.01046 | -0.032 | 93.083
10 | 0.966 | 0.01119 | -0.032 | 86.349
10.5 | 0.95 | 0.01066 | -0.033 | 89.175
11 | 0.927 | 0.01226 | -0.033 | 75.587
11.5 | 0.894 | 0.0135 | -0.033 | 66.195
12 | 0.851 | 0.01578 | -0.032 | 53.943
12.5 | 0.792 | 0.02263 | -0.031 | 34.983
13 | 0.728 | 0.03603 | -0.029 | 20.202
13.5 | 0.67 | 0.053 | -0.027 | 12.646
14 | 0.621 | 0.06874 | -0.025 | 9.039
14.5 | 0.582 | 0.07811 | -0.024 | 7.451

## 106. Re 10M Mach 0.00 (2)
BIGFOIL.COM POLAR EXPORT
D7016-S
D7016-S |  |  |  | Cl Max: | 1.7557 | at alpha= | 17 | deg
XFOIL ncrit=9 |  |  |  | L/D Max: | 131.914 | at alpha= | 7.5 | deg
Re: | 10000000 |  |  | Cd Min: | 0.07387 | at alpha= | 20 | deg
Mach: | 0 |  |  | Cl=0 at alpha= | -1.441 | deg
|  |  |  | @ Cl=0.1, Cd= | 0.0048157
|  |  |  | @ Cl=0.4, Cd= | 0.0049027
|  |  |  | @ Cl=0.6, Cd= | 0.0051387
alpha (deg) | Cl | Cd | Cm | Cl/Cd
-15.5 | -1.359 | 0.03188 | -0.0511 | -42.6286
-15 | -1.3257 | 0.03067 | -0.0495 | -43.2246
-14.5 | -1.3035 | 0.02781 | -0.0476 | -46.8716
-14 | -1.2853 | 0.02377 | -0.0454 | -54.0724
-13.5 | -1.257 | 0.02045 | -0.0435 | -61.467
-13 | -1.2158 | 0.01876 | -0.0422 | -64.8081
-12.5 | -1.1801 | 0.0159 | -0.0405 | -74.2201
-12 | -1.1384 | 0.01381 | -0.039 | -82.433
-11.5 | -1.0934 | 0.01221 | -0.0377 | -89.5495
-11 | -1.0462 | 0.01101 | -0.0365 | -95.0227
-10.5 | -0.9995 | 0.00978 | -0.0351 | -102.1984
-10 | -0.9504 | 0.0092 | -0.0339 | -103.3043
-9.5 | -0.8939 | 0.00871 | -0.0343 | -102.6292
-9 | -0.8331 | 0.00829 | -0.0356 | -100.4946
-8 | -0.7138 | 0.00757 | -0.0376 | -94.2933
-7.5 | -0.6624 | 0.00727 | -0.0365 | -91.1142
-7 | -0.6103 | 0.00675 | -0.0357 | -90.4148
-6.5 | -0.557 | 0.00632 | -0.0351 | -88.1329
-6 | -0.5031 | 0.00601 | -0.0346 | -83.7105
-5.5 | -0.4484 | 0.0058 | -0.0342 | -77.3103
-5 | -0.3932 | 0.00564 | -0.034 | -69.7163
-4.5 | -0.338 | 0.00549 | -0.0338 | -61.5665
-4 | -0.283 | 0.00533 | -0.0335 | -53.0957
-3.5 | -0.2277 | 0.00526 | -0.0333 | -43.289
-3 | -0.1723 | 0.00517 | -0.033 | -33.3269
-2.5 | -0.1171 | 0.00512 | -0.0328 | -22.8711
-2 | -0.0618 | 0.00502 | -0.0326 | -12.3108
-1.5 | -0.0065 | 0.00495 | -0.0324 | -1.3131
-1 | 0.0486 | 0.0049 | -0.0322 | 9.9184
-0.5 | 0.1035 | 0.00481 | -0.032 | 21.5177
0 | 0.1586 | 0.00483 | -0.0319 | 32.8364
0.5 | 0.2139 | 0.00484 | -0.0317 | 44.1942
1 | 0.2683 | 0.00484 | -0.0315 | 55.4339
1.5 | 0.3234 | 0.00487 | -0.0313 | 66.4066
2 | 0.378 | 0.00488 | -0.0311 | 77.459
3 | 0.4848 | 0.00499 | -0.0303 | 97.1543
3.5 | 0.5375 | 0.00502 | -0.0297 | 107.0717
4 | 0.5875 | 0.00506 | -0.0284 | 116.1067
4.5 | 0.6526 | 0.00547 | -0.0306 | 119.3053
5 | 0.7183 | 0.00584 | -0.0329 | 122.9966
5.5 | 0.7702 | 0.00614 | -0.0321 | 125.4397
6 | 0.8222 | 0.00644 | -0.0313 | 127.6708
6.5 | 0.874 | 0.0068 | -0.0304 | 128.5294
7 | 0.9264 | 0.00709 | -0.0298 | 130.6629
7.5 | 0.9788 | 0.00742 | -0.0292 | 131.9137
8 | 1.0306 | 0.00786 | -0.0286 | 131.1196
9 | 1.1341 | 0.00873 | -0.0273 | 129.9084
9.5 | 1.1857 | 0.00915 | -0.0268 | 129.5847
10 | 1.2365 | 0.00966 | -0.0261 | 128.0021
10.5 | 1.2863 | 0.01028 | -0.0253 | 125.1265
11 | 1.3345 | 0.01108 | -0.0243 | 120.4422
11.5 | 1.3833 | 0.01173 | -0.0235 | 117.9284
12 | 1.4317 | 0.01237 | -0.0226 | 115.7397
12.5 | 1.4794 | 0.01303 | -0.0217 | 113.538
13 | 1.5256 | 0.0138 | -0.0206 | 110.5507
13.5 | 1.5709 | 0.01459 | -0.0194 | 107.6696
14 | 1.6146 | 0.01545 | -0.018 | 104.5049
14.5 | 1.655 | 0.01655 | -0.0163 | 100
15 | 1.6932 | 0.01772 | -0.0142 | 95.553
15.5 | 1.7251 | 0.01925 | -0.0114 | 89.6156
16 | 1.7509 | 0.02098 | -0.0078 | 83.4557
16.5 | 1.7437 | 0.02358 | 0.0007 | 73.9483
17 | 1.7557 | 0.02521 | 0.0054 | 69.643
17.5 | 1.739 | 0.02936 | 0.0108 | 59.2302
18 | 1.7349 | 0.03357 | 0.0128 | 51.6801
18.5 | 1.728 | 0.03908 | 0.0128 | 44.217
19 | 1.6904 | 0.05 | 0.0085 | 33.808
19.5 | 1.6363 | 0.06514 | 0.0006 | 25.1197
20 | 1.6267 | 0.07387 | -0.0039 | 22.0211

## 107. Re 10M Mach 0.10 (1)
BIGFOIL.COM POLAR EXPORT
D7016-S
D7016-S |  |  |  | Cl Max: | 0.967 | at alpha= | 9 | deg
JavaFoil+Calcfoil stall+Eppler ext transition |  |  |  | L/D Max: | 111.955 | at alpha= | 6.5 | deg
Re: | 10000000 |  |  | Cd Min: | 0.00585 | at alpha= | 0 | deg
Mach: | 0.1 |  |  | Cl=0 at alpha= | -1.3814 | deg
|  |  |  | @ Cl=0.1, Cd= | 0.005861
|  |  |  | @ Cl=0.4, Cd= | 0.0060376
|  |  |  | @ Cl=0.6, Cd= | 0.07336
alpha (deg) | Cl | Cd | Cm | Cl/Cd
-13.5 | -0.344 | 0.08702 | -0.014 | -3.948
-13 | -0.364 | 0.08205 | -0.014 | -4.436
-12.5 | -0.384 | 0.07844 | -0.014 | -4.893
-12 | -0.404 | 0.07384 | -0.014 | -5.465
-11.5 | -0.422 | 0.06935 | -0.015 | -6.09
-11 | -0.439 | 0.06511 | -0.015 | -6.75
-10.5 | -0.455 | 0.06035 | -0.015 | -7.542
-10 | -0.47 | 0.05457 | -0.016 | -8.604
-9.5 | -0.484 | 0.04674 | -0.018 | -10.349
-9 | -0.511 | 0.02986 | -0.022 | -17.113
-8.5 | -0.586 | 0.00845 | -0.027 | -69.417
-8 | -0.579 | 0.00809 | -0.027 | -71.555
-7.5 | -0.564 | 0.00778 | -0.027 | -72.542
-7 | -0.543 | 0.00755 | -0.027 | -71.877
-6.5 | -0.515 | 0.00734 | -0.027 | -70.179
-6 | -0.481 | 0.00717 | -0.027 | -67.114
-5.5 | -0.442 | 0.00698 | -0.028 | -63.257
-5 | -0.396 | 0.00688 | -0.028 | -57.574
-4.5 | -0.347 | 0.00666 | -0.028 | -52.106
-4 | -0.295 | 0.00657 | -0.028 | -44.981
-3.5 | -0.242 | 0.00644 | -0.028 | -37.499
-3 | -0.186 | 0.00636 | -0.028 | -29.238
-2.5 | -0.129 | 0.00629 | -0.028 | -20.562
-2 | -0.072 | 0.00608 | -0.029 | -11.787
-1.5 | -0.014 | 0.00597 | -0.029 | -2.279
-1 | 0.045 | 0.00588 | -0.029 | 7.605
-0.5 | 0.103 | 0.00586 | -0.029 | 17.591
0 | 0.162 | 0.00585 | -0.029 | 27.623
0.5 | 0.22 | 0.00588 | -0.029 | 37.416
1 | 0.278 | 0.00593 | -0.029 | 46.941
1.5 | 0.336 | 0.00587 | -0.03 | 57.277
2 | 0.394 | 0.00602 | -0.03 | 65.528
2.5 | 0.452 | 0.00619 | -0.03 | 73.053
3 | 0.51 | 0.00642 | -0.03 | 79.415
3.5 | 0.566 | 0.00626 | -0.03 | 90.529
4 | 0.622 | 0.0064 | -0.03 | 97.185
4.5 | 0.676 | 0.00699 | -0.031 | 96.659
5 | 0.728 | 0.00707 | -0.031 | 102.955
5.5 | 0.777 | 0.00727 | -0.031 | 106.861
6 | 0.824 | 0.00743 | -0.031 | 110.833
6.5 | 0.864 | 0.00772 | -0.031 | 111.955
7 | 0.9 | 0.00804 | -0.032 | 111.92
7.5 | 0.929 | 0.00843 | -0.032 | 110.286
8 | 0.95 | 0.00881 | -0.032 | 107.839
8.5 | 0.963 | 0.00931 | -0.032 | 103.432
9 | 0.967 | 0.00989 | -0.032 | 97.852
9.5 | 0.964 | 0.01057 | -0.032 | 91.206
10 | 0.953 | 0.01139 | -0.033 | 83.657
10.5 | 0.931 | 0.01034 | -0.033 | 90.089
11 | 0.901 | 0.01265 | -0.033 | 71.267
11.5 | 0.861 | 0.01412 | -0.032 | 60.98
12 | 0.8 | 0.01939 | -0.031 | 41.27
12.5 | 0.747 | 0.02547 | -0.031 | 29.317
13 | 0.679 | 0.04122 | -0.028 | 16.468
13.5 | 0.618 | 0.06056 | -0.026 | 10.205
14 | 0.571 | 0.07336 | -0.024 | 7.788

## 108. Re 10M Mach 0.10 (2)
BIGFOIL.COM POLAR EXPORT
D7016-S
D7016-S |  |  |  | Cl Max: | 1.7325 | at alpha= | 16 | deg
XFOIL ncrit=9 |  |  |  | L/D Max: | 131.725 | at alpha= | 7.5 | deg
Re: | 10000000 |  |  | Cd Min: | 0.11669 | at alpha= | 20 | deg
Mach: | 0.1 |  |  | Cl=0 at alpha= | -1.4405 | deg
|  |  |  | @ Cl=0.1, Cd= | 0.0048167
|  |  |  | @ Cl=0.4, Cd= | 0.0049085
|  |  |  | @ Cl=0.6, Cd= | 0.0051315
alpha (deg) | Cl | Cd | Cm | Cl/Cd
-14 | -1.1867 | 0.03765 | -0.0506 | -31.5193
-13.5 | -1.2318 | 0.02656 | -0.048 | -46.378
-13 | -1.2006 | 0.02366 | -0.0463 | -50.7439
-12.5 | -1.1759 | 0.01922 | -0.044 | -61.1811
-12 | -1.142 | 0.01578 | -0.0419 | -72.3701
-11.5 | -1.1003 | 0.01343 | -0.0402 | -81.9285
-11 | -1.0541 | 0.01183 | -0.0386 | -89.104
-10.5 | -1.0074 | 0.01039 | -0.037 | -96.9586
-10 | -0.959 | 0.00948 | -0.0354 | -101.1603
-9.5 | -0.9025 | 0.00889 | -0.0355 | -101.5186
-9 | -0.8409 | 0.00842 | -0.0366 | -99.8694
-8 | -0.7198 | 0.00765 | -0.0384 | -94.0915
-7 | -0.6148 | 0.00688 | -0.0364 | -89.3605
-6.5 | -0.5611 | 0.00639 | -0.0357 | -87.8091
-6 | -0.5067 | 0.00606 | -0.0351 | -83.6139
-5.5 | -0.4516 | 0.00583 | -0.0347 | -77.4614
-4.5 | -0.3402 | 0.00551 | -0.0341 | -61.7423
-4 | -0.2848 | 0.00534 | -0.0338 | -53.3333
-3.5 | -0.2291 | 0.00526 | -0.0335 | -43.5551
-3 | -0.1734 | 0.00518 | -0.0333 | -33.4749
-2.5 | -0.1178 | 0.00512 | -0.033 | -23.0078
-2 | -0.0622 | 0.00502 | -0.0328 | -12.3904
-1.5 | -0.0066 | 0.00496 | -0.0326 | -1.3306
-1 | 0.0489 | 0.0049 | -0.0324 | 9.9796
-0.5 | 0.1041 | 0.00481 | -0.0322 | 21.6424
0 | 0.1595 | 0.00484 | -0.032 | 32.9545
0.5 | 0.2151 | 0.00484 | -0.0319 | 44.4421
1 | 0.2698 | 0.00485 | -0.0316 | 55.6289
1.5 | 0.3252 | 0.00488 | -0.0315 | 66.6393
2 | 0.3801 | 0.00489 | -0.0312 | 77.7301
3 | 0.4876 | 0.00499 | -0.0304 | 97.7154
3.5 | 0.5405 | 0.00503 | -0.0298 | 107.4553
4 | 0.5908 | 0.00507 | -0.0284 | 116.5286
4.5 | 0.6566 | 0.00551 | -0.0307 | 119.1652
5 | 0.7228 | 0.00587 | -0.033 | 123.1346
5.5 | 0.775 | 0.00616 | -0.0321 | 125.8117
6 | 0.8273 | 0.00647 | -0.0312 | 127.8671
6.5 | 0.8796 | 0.00683 | -0.0303 | 128.7848
7 | 0.9325 | 0.00712 | -0.0296 | 130.9691
7.5 | 0.9853 | 0.00748 | -0.029 | 131.7246
8 | 1.0376 | 0.00794 | -0.0282 | 130.6801
8.5 | 1.0897 | 0.00842 | -0.0274 | 129.4181
9 | 1.1424 | 0.00881 | -0.0268 | 129.6708
9.5 | 1.1945 | 0.00927 | -0.0261 | 128.8565
10 | 1.2456 | 0.00984 | -0.0253 | 126.5854
10.5 | 1.2957 | 0.01052 | -0.0243 | 123.1654
11.5 | 1.3943 | 0.01198 | -0.0222 | 116.3856
12 | 1.4432 | 0.01266 | -0.0211 | 113.9968
12.5 | 1.4914 | 0.01337 | -0.02 | 111.5482
13 | 1.5377 | 0.01424 | -0.0186 | 107.9846
13.5 | 1.5826 | 0.01517 | -0.017 | 104.3243
14 | 1.6247 | 0.01628 | -0.0152 | 99.7973
14.5 | 1.6613 | 0.0178 | -0.0126 | 93.3315
15 | 1.6963 | 0.01924 | -0.0098 | 88.1653
15.5 | 1.7234 | 0.02104 | -0.0061 | 81.9106
16 | 1.7325 | 0.02302 | 0.0004 | 75.2606
16.5 | 1.704 | 0.02703 | 0.0095 | 63.0411
17 | 1.7133 | 0.02959 | 0.0127 | 57.9013
17.5 | 1.6806 | 0.03685 | 0.0146 | 45.6065
18 | 1.6676 | 0.04412 | 0.0125 | 37.7969
18.5 | 1.6464 | 0.05385 | 0.0077 | 30.5738
19 | 1.5799 | 0.07156 | -0.0022 | 22.078
19.5 | 1.4954 | 0.09471 | -0.016 | 15.7893
20 | 1.4276 | 0.11669 | -0.0295 | 12.2341

## 109. Re 10M Mach 0.25 (1)
BIGFOIL.COM POLAR EXPORT
D7016-S
D7016-S |  |  |  | Cl Max: | 0.935 | at alpha= | 8 | deg
JavaFoil+Calcfoil stall+Eppler ext transition |  |  |  | L/D Max: | 110.117 | at alpha= | 6 | deg
Re: | 10000000 |  |  | Cd Min: | 0.00588 | at alpha= | -0.5 | deg
Mach: | 0.25 |  |  | Cl=0 at alpha= | -1.3833 | deg
|  |  |  | @ Cl=0.1, Cd= | 0.005884
|  |  |  | @ Cl=0.4, Cd= | 0.07192
|  |  |  | @ Cl=0.6, Cd= | 0.07192
alpha (deg) | Cl | Cd | Cm | Cl/Cd
-12.5 | -0.063 | 0.0806 | -0.014 | -0.78
-12 | -0.06 | 0.07646 | -0.014 | -0.786
-11.5 | -0.158 | 0.07239 | -0.014 | -2.179
-11 | -0.219 | 0.06862 | -0.014 | -3.195
-10.5 | -0.271 | 0.06431 | -0.015 | -4.209
-10 | -0.316 | 0.05994 | -0.015 | -5.272
-9.5 | -0.355 | 0.05591 | -0.015 | -6.345
-9 | -0.387 | 0.05192 | -0.016 | -7.446
-8.5 | -0.414 | 0.0453 | -0.018 | -9.14
-8 | -0.521 | 0.00891 | -0.028 | -58.462
-7.5 | -0.527 | 0.00812 | -0.028 | -64.84
-7 | -0.521 | 0.00777 | -0.028 | -67.054
-6.5 | -0.505 | 0.00751 | -0.028 | -67.216
-6 | -0.479 | 0.00732 | -0.028 | -65.492
-5.5 | -0.444 | 0.00713 | -0.028 | -62.31
-5 | -0.401 | 0.00703 | -0.028 | -57.128
-4.5 | -0.354 | 0.00677 | -0.029 | -52.179
-4 | -0.302 | 0.00663 | -0.029 | -45.523
-3.5 | -0.247 | 0.0065 | -0.029 | -38.079
-3 | -0.191 | 0.00644 | -0.029 | -29.646
-2.5 | -0.133 | 0.00633 | -0.029 | -20.967
-2 | -0.074 | 0.00612 | -0.029 | -12.031
-1.5 | -0.014 | 0.00605 | -0.029 | -2.309
-1 | 0.046 | 0.00592 | -0.03 | 7.767
-0.5 | 0.106 | 0.00588 | -0.03 | 18.016
0 | 0.166 | 0.00588 | -0.03 | 28.227
0.5 | 0.226 | 0.00591 | -0.03 | 38.204
1 | 0.286 | 0.00597 | -0.03 | 47.858
1.5 | 0.346 | 0.0059 | -0.03 | 58.603
2 | 0.405 | 0.00605 | -0.031 | 67.008
2.5 | 0.465 | 0.00623 | -0.031 | 74.621
3 | 0.524 | 0.00652 | -0.031 | 80.328
3.5 | 0.582 | 0.00629 | -0.031 | 92.436
4 | 0.639 | 0.00698 | -0.031 | 91.448
4.5 | 0.693 | 0.00712 | -0.031 | 97.375
5 | 0.746 | 0.00722 | -0.032 | 103.208
5.5 | 0.795 | 0.00741 | -0.032 | 107.207
6 | 0.84 | 0.00762 | -0.032 | 110.117
6.5 | 0.877 | 0.00797 | -0.032 | 109.986
7 | 0.907 | 0.00836 | -0.032 | 108.505
7.5 | 0.928 | 0.0088 | -0.033 | 105.366
8 | 0.935 | 0.00929 | -0.033 | 100.656
8.5 | 0.93 | 0.00993 | -0.033 | 93.646
9 | 0.911 | 0.01075 | -0.033 | 84.741
9.5 | 0.878 | 0.01174 | -0.033 | 74.827
10 | 0.827 | 0.01208 | -0.033 | 68.479
10.5 | 0.758 | 0.0137 | -0.033 | 55.299
11 | 0.665 | 0.01869 | -0.032 | 35.596
11.5 | 0.572 | 0.02614 | -0.031 | 21.876
12 | 0.466 | 0.04459 | -0.028 | 10.455
12.5 | 0.372 | 0.06102 | -0.025 | 6.089
13 | 0.279 | 0.07192 | -0.024 | 3.885

## 110. Re 10M Mach 0.25 (2)
BIGFOIL.COM POLAR EXPORT
D7016-S
D7016-S |  |  |  | Cl Max: | 1.5182 | at alpha= | 13 | deg
XFOIL ncrit=9 |  |  |  | L/D Max: | 131.332 | at alpha= | 7 | deg
Re: | 10000000 |  |  | Cd Min: | 0.16207 | at alpha= | 18 | deg
Mach: | 0.25 |  |  | Cl=0 at alpha= | -1.4406 | deg
|  |  |  | @ Cl=0.1, Cd= | 0.0048403
|  |  |  | @ Cl=0.4, Cd= | 0.0049286
|  |  |  | @ Cl=0.6, Cd= | 0.0051093
alpha (deg) | Cl | Cd | Cm | Cl/Cd
-12 | -0.812 | 0.08722 | -0.0073 | -9.3098
-11.5 | -0.8723 | 0.06792 | -0.0228 | -12.8431
-11 | -0.8977 | 0.04943 | -0.0453 | -18.161
-10.5 | -0.972 | 0.02765 | -0.0503 | -35.1537
-10 | -0.9707 | 0.01797 | -0.0475 | -54.0178
-9.5 | -0.9399 | 0.0131 | -0.0438 | -71.7481
-9 | -0.8822 | 0.01074 | -0.0432 | -82.1415
-8 | -0.7532 | 0.0084 | -0.0435 | -89.6667
-7.5 | -0.6978 | 0.00791 | -0.0417 | -88.2174
-7 | -0.6407 | 0.00757 | -0.0403 | -84.6367
-6.5 | -0.5841 | 0.00693 | -0.0391 | -84.2857
-6 | -0.5273 | 0.00636 | -0.038 | -82.9088
-5.5 | -0.4696 | 0.006 | -0.0371 | -78.2667
-5 | -0.4114 | 0.00576 | -0.0365 | -71.4236
-4.5 | -0.3529 | 0.00561 | -0.036 | -62.9055
-4 | -0.2951 | 0.00542 | -0.0354 | -54.4465
-3.5 | -0.2373 | 0.0053 | -0.035 | -44.7736
-3 | -0.1794 | 0.00522 | -0.0346 | -34.3678
-2.5 | -0.1217 | 0.00516 | -0.0342 | -23.5853
-2 | -0.0643 | 0.00505 | -0.0339 | -12.7327
-1.5 | -0.0068 | 0.00497 | -0.0336 | -1.3682
-1 | 0.0504 | 0.00491 | -0.0334 | 10.2648
-0.5 | 0.1073 | 0.00483 | -0.0331 | 22.2153
0 | 0.1644 | 0.00484 | -0.0329 | 33.9669
0.5 | 0.2217 | 0.00486 | -0.0327 | 45.6173
1 | 0.2781 | 0.00487 | -0.0324 | 57.1047
1.5 | 0.3353 | 0.00489 | -0.0322 | 68.5685
2 | 0.3918 | 0.00493 | -0.0319 | 79.4726
2.5 | 0.4484 | 0.00492 | -0.0316 | 91.1382
3 | 0.5027 | 0.00504 | -0.0309 | 99.7421
3.5 | 0.5575 | 0.00506 | -0.0301 | 110.1779
4 | 0.6092 | 0.00512 | -0.0285 | 118.9844
4.5 | 0.6793 | 0.00563 | -0.0311 | 120.6572
5 | 0.7468 | 0.006 | -0.033 | 124.4667
5.5 | 0.8014 | 0.00629 | -0.0318 | 127.4086
6 | 0.8559 | 0.00665 | -0.0306 | 128.7068
6.5 | 0.911 | 0.00701 | -0.0295 | 129.9572
7 | 0.9666 | 0.00736 | -0.0284 | 131.3315
7.5 | 1.0218 | 0.00783 | -0.0272 | 130.4981
8 | 1.0769 | 0.00838 | -0.0259 | 128.5084
8.5 | 1.1328 | 0.00886 | -0.0247 | 127.8555
9 | 1.1882 | 0.00942 | -0.0233 | 126.1359
9.5 | 1.2427 | 0.01015 | -0.0217 | 122.4335
10 | 1.2947 | 0.01122 | -0.0196 | 115.3922
10.5 | 1.347 | 0.01221 | -0.0176 | 110.3194
11 | 1.3992 | 0.01319 | -0.0154 | 106.0804
11.5 | 1.4476 | 0.01457 | -0.0127 | 99.3548
12 | 1.4878 | 0.01671 | -0.009 | 89.0365
12.5 | 1.5172 | 0.01959 | -0.0042 | 77.4477
13 | 1.5182 | 0.02412 | 0.0031 | 62.9436
13.5 | 1.4922 | 0.02802 | 0.0133 | 53.2548
14 | 1.4665 | 0.03353 | 0.018 | 43.737
14.5 | 1.4165 | 0.04625 | 0.0115 | 30.627
15 | 1.3967 | 0.05841 | 0.0026 | 23.912
15.5 | 1.364 | 0.07232 | -0.0058 | 18.8606
16 | 1.3093 | 0.0886 | -0.0134 | 14.7777
16.5 | 1.2627 | 0.10539 | -0.0225 | 11.9812
17 | 1.2236 | 0.1219 | -0.0323 | 10.0377
17.5 | 1.1754 | 0.14155 | -0.0448 | 8.3038
18 | 1.1304 | 0.16207 | -0.0582 | 6.9748

## 111. Re 10M Mach 0.50 (1)
BIGFOIL.COM POLAR EXPORT
D7016-S
D7016-S |  |  |  | Cl Max: | 1.144 | at alpha= | 20 | deg
JavaFoil+Calcfoil stall+Eppler ext transition |  |  |  | L/D Max: | 101.243 | at alpha= | 5 | deg
Re: | 10000000 |  |  | Cd Min: | 0.00607 | at alpha= | -1 | deg
Mach: | 0.5 |  |  | Cl=0 at alpha= | -1.3806 | deg
|  |  |  | @ Cl=0.1, Cd= | 0.0061139
|  |  |  | @ Cl=0.4, Cd= | 0.0061543
|  |  |  | @ Cl=0.6, Cd= | 0.0068286
alpha (deg) | Cl | Cd | Cm | Cl/Cd
-20 | -1.012 | 0.11847 | -0.02 | -8.541
-19.5 | -0.963 | 0.14242 | -0.017 | -6.761
-19 | -0.943 | 0.12739 | -0.018 | -7.403
-18.5 | -0.929 | 0.1089 | -0.02 | -8.535
-18 | -0.885 | 0.13042 | -0.017 | -6.785
-17.5 | -0.862 | 0.11808 | -0.017 | -7.299
-17 | -0.845 | 0.10279 | -0.019 | -8.216
-16.5 | -0.806 | 0.11805 | -0.017 | -6.826
-16 | -0.783 | 0.10521 | -0.017 | -7.446
-15.5 | -0.766 | 0.09037 | -0.019 | -8.478
-15 | -0.73 | 0.09923 | -0.017 | -7.357
-14.5 | -0.704 | 0.09315 | -0.017 | -7.553
-14 | -0.687 | 0.07838 | -0.019 | -8.763
-13.5 | -0.651 | 0.08649 | -0.017 | -7.522
-13 | -0.625 | 0.08076 | -0.017 | -7.733
-12.5 | -0.609 | 0.06602 | -0.02 | -9.222
-12 | -0.569 | 0.077 | -0.016 | -7.388
-11.5 | -0.551 | 0.06364 | -0.019 | -8.655
-11 | -0.517 | 0.06778 | -0.017 | -7.632
-10.5 | -0.495 | 0.05886 | -0.019 | -8.418
-10 | -0.466 | 0.05883 | -0.018 | -7.915
-9.5 | -0.444 | 0.05081 | -0.02 | -8.734
-9 | -0.414 | 0.05081 | -0.019 | -8.145
-8.5 | -0.401 | 0.03636 | -0.023 | -11.028
-8 | -0.376 | 0.03263 | -0.024 | -11.513
-7.5 | -0.406 | 0.00887 | -0.031 | -45.808
-7 | -0.373 | 0.00855 | -0.031 | -43.683
-6.5 | -0.34 | 0.00827 | -0.031 | -41.145
-6 | -0.307 | 0.00799 | -0.031 | -38.437
-5.5 | -0.274 | 0.0078 | -0.032 | -35.148
-5 | -0.281 | 0.00759 | -0.032 | -36.996
-4.5 | -0.353 | 0.00727 | -0.032 | -48.563
-4 | -0.32 | 0.00709 | -0.032 | -45.2
-3.5 | -0.27 | 0.00681 | -0.032 | -39.616
-3 | -0.211 | 0.00668 | -0.032 | -31.534
-2.5 | -0.148 | 0.00655 | -0.033 | -22.527
-2 | -0.082 | 0.0065 | -0.033 | -12.62
-1.5 | -0.016 | 0.00619 | -0.033 | -2.522
-1 | 0.051 | 0.00607 | -0.033 | 8.461
-0.5 | 0.118 | 0.00613 | -0.033 | 19.342
0 | 0.186 | 0.00612 | -0.033 | 30.328
0.5 | 0.253 | 0.00609 | -0.034 | 41.448
1 | 0.319 | 0.00613 | -0.034 | 52.093
1.5 | 0.386 | 0.0061 | -0.034 | 63.346
2 | 0.453 | 0.00636 | -0.034 | 71.186
2.5 | 0.519 | 0.00656 | -0.034 | 79.15
3 | 0.585 | 0.00685 | -0.035 | 85.276
3.5 | 0.648 | 0.00676 | -0.035 | 95.847
4 | 0.709 | 0.00746 | -0.035 | 95.021
4.5 | 0.766 | 0.00777 | -0.035 | 98.521
5 | 0.814 | 0.00804 | -0.035 | 101.243
5.5 | 0.849 | 0.00843 | -0.036 | 100.647
6 | 0.858 | 0.00902 | -0.036 | 95.118
6.5 | 0.759 | 0.00981 | -0.036 | 77.398
7 | 0.556 | 0.01026 | -0.036 | 54.192
7.5 | 0.589 | 0.011 | -0.036 | 53.533
8 | 0.62 | 0.01042 | -0.037 | 59.548
8.5 | 0.651 | 0.01216 | -0.037 | 53.515
9 | 0.68 | 0.01297 | -0.037 | 52.434
9.5 | 0.708 | 0.01386 | -0.037 | 51.095
10 | 0.714 | 0.01896 | -0.035 | 37.66
10.5 | 0.721 | 0.02606 | -0.034 | 27.665
11 | 0.767 | 0.02235 | -0.035 | 34.32
11.5 | 0.698 | 0.07039 | -0.024 | 9.912
12 | 0.752 | 0.0554 | -0.029 | 13.581
12.5 | 0.828 | 0.0344 | -0.034 | 24.067
13 | 0.779 | 0.07985 | -0.025 | 9.752
13.5 | 0.845 | 0.05696 | -0.031 | 14.831
14 | 0.819 | 0.09799 | -0.022 | 8.36
14.5 | 0.889 | 0.06859 | -0.03 | 12.959
15 | 0.872 | 0.10553 | -0.023 | 8.268
15.5 | 0.949 | 0.07015 | -0.031 | 13.531
16 | 0.927 | 0.11081 | -0.024 | 8.365
16.5 | 1.012 | 0.06985 | -0.032 | 14.489
17 | 0.988 | 0.1105 | -0.027 | 8.945
17.5 | 1.072 | 0.07126 | -0.033 | 15.048
18 | 1.051 | 0.10979 | -0.029 | 9.575
18.5 | 1.061 | 0.13068 | -0.027 | 8.122
19 | 1.1 | 0.12423 | -0.029 | 8.855
19.5 | 1.111 | 0.14946 | -0.027 | 7.43
20 | 1.144 | 0.14472 | -0.028 | 7.903

## 112. Re 10M Mach 0.50 (2)
BIGFOIL.COM POLAR EXPORT
D7016-S
D7016-S |  |  |  | Cl Max: | 1.1109 | at alpha= | 7.5 | deg
XFOIL ncrit=9 |  |  |  | L/D Max: | 131.567 | at alpha= | 5 | deg
Re: | 10000000 |  |  | Cd Min: | 0.28244 | at alpha= | -20 | deg
Mach: | 0.5 |  |  | Cl=0 at alpha= | -1.4365 | deg
|  |  |  | @ Cl=0.1, Cd= | 0.0049304
|  |  |  | @ Cl=0.4, Cd= | 0.0050387
|  |  |  | @ Cl=0.6, Cd= | 0.0052479
alpha (deg) | Cl | Cd | Cm | Cl/Cd
-20 | -0.8921 | 0.28244 | 0.0887 | -3.1585
-19.5 | -0.8701 | 0.27388 | 0.0835 | -3.1769
-19 | -0.849 | 0.26481 | 0.0782 | -3.2061
-18.5 | -0.8272 | 0.25604 | 0.0731 | -3.2307
-18 | -0.8054 | 0.24708 | 0.0681 | -3.2597
-17.5 | -0.7842 | 0.23765 | 0.063 | -3.2998
-17 | -0.7615 | 0.2305 | 0.0583 | -3.3037
-16.5 | -0.7398 | 0.22224 | 0.0536 | -3.3288
-16 | -0.7187 | 0.21388 | 0.049 | -3.3603
-15.5 | -0.6963 | 0.20577 | 0.0446 | -3.3839
-15 | -0.6777 | 0.19673 | 0.04 | -3.4448
-14.5 | -0.6584 | 0.18825 | 0.0357 | -3.4975
-14 | -0.641 | 0.17945 | 0.0315 | -3.572
-13.5 | -0.6243 | 0.171 | 0.0276 | -3.6509
-13 | -0.6115 | 0.1618 | 0.0241 | -3.7794
-12.5 | -0.601 | 0.15315 | 0.0213 | -3.9243
-12 | -0.5921 | 0.14489 | 0.0188 | -4.0865
-11.5 | -0.5805 | 0.13763 | 0.0165 | -4.2178
-11 | -0.5675 | 0.13056 | 0.014 | -4.3467
-10.5 | -0.5626 | 0.12134 | 0.0109 | -4.6366
-10 | -0.5516 | 0.11381 | 0.008 | -4.8467
-9.5 | -0.547 | 0.10491 | 0.0044 | -5.214
-9 | -0.5376 | 0.09729 | 0.0012 | -5.5257
-8.5 | -0.5388 | 0.08755 | -0.0035 | -6.1542
-8 | -0.5399 | 0.07825 | -0.0086 | -6.8997
-7.5 | -0.5448 | 0.06874 | -0.0148 | -7.9255
-7 | -0.5501 | 0.05784 | -0.0271 | -9.5107
-6.5 | -0.5199 | 0.04143 | -0.0511 | -12.5489
-6 | -0.5168 | 0.02996 | -0.0541 | -17.2497
-5.5 | -0.5056 | 0.01791 | -0.0535 | -28.23
-5 | -0.4699 | 0.01012 | -0.0499 | -46.4328
-4.5 | -0.4115 | 0.00683 | -0.0462 | -60.2489
-4 | -0.3437 | 0.00595 | -0.0438 | -57.7647
-3.5 | -0.2754 | 0.00557 | -0.042 | -49.4434
-3 | -0.2074 | 0.00539 | -0.0408 | -38.4787
-2.5 | -0.1403 | 0.00529 | -0.0397 | -26.5217
-2 | -0.0739 | 0.00521 | -0.0389 | -14.1843
-1.5 | -0.0083 | 0.00507 | -0.0383 | -1.6371
-1 | 0.0571 | 0.00499 | -0.0377 | 11.4429
-0.5 | 0.1219 | 0.0049 | -0.0372 | 24.8776
0 | 0.1864 | 0.00492 | -0.0368 | 37.8862
0.5 | 0.2513 | 0.00497 | -0.0364 | 50.5634
1 | 0.3152 | 0.00498 | -0.0359 | 63.2932
1.5 | 0.3799 | 0.00502 | -0.0355 | 75.6773
2 | 0.4443 | 0.00508 | -0.0349 | 87.4606
2.5 | 0.5088 | 0.0051 | -0.0342 | 99.7647
3 | 0.5709 | 0.00522 | -0.0329 | 109.3678
3.5 | 0.6334 | 0.00528 | -0.0313 | 119.9621
4 | 0.6923 | 0.00561 | -0.0286 | 123.4046
4.5 | 0.7827 | 0.00612 | -0.0322 | 127.8922
5 | 0.8565 | 0.00651 | -0.0317 | 131.5668
5.5 | 0.9215 | 0.00703 | -0.0288 | 131.0811
6 | 0.9877 | 0.00764 | -0.0255 | 129.2801
6.5 | 1.0506 | 0.00887 | -0.021 | 118.4442
7 | 1.0956 | 0.01216 | -0.0139 | 90.0987
7.5 | 1.1109 | 0.01844 | -0.005 | 60.244
8 | 1.0977 | 0.02589 | 0.0037 | 42.3986
8.5 | 1.0605 | 0.03196 | 0.0126 | 33.1821
9 | 1.0267 | 0.04154 | 0.0086 | 24.7159
9.5 | 1.0017 | 0.05656 | -0.0067 | 17.7104
10 | 0.9763 | 0.07168 | -0.0168 | 13.6203
10.5 | 0.9515 | 0.08376 | -0.0218 | 11.3598
11 | 0.9279 | 0.09552 | -0.0268 | 9.7142
11.5 | 0.9101 | 0.10761 | -0.0328 | 8.4574
12 | 0.8965 | 0.12033 | -0.0397 | 7.4503
12.5 | 0.8916 | 0.13244 | -0.0465 | 6.7321

## 113. Re 12M Mach 0.00 (1)
BIGFOIL.COM POLAR EXPORT
D7016-S
D7016-S |  |  |  | Cl Max: | 0.974 | at alpha= | 9.5 | deg
JavaFoil+Calcfoil stall+Eppler ext transition |  |  |  | L/D Max: | 114.561 | at alpha= | 7 | deg
Re: | 12000000 |  |  | Cd Min: | 0.00583 | at alpha= | -1 | deg
Mach: | 0 |  |  | Cl=0 at alpha= | -1.3793 | deg
|  |  |  | @ Cl=0.1, Cd= | 0.0058585
|  |  |  | @ Cl=0.4, Cd= | 0.0059972
|  |  |  | @ Cl=0.6, Cd= | 0.07094
alpha (deg) | Cl | Cd | Cm | Cl/Cd
-14 | -0.364 | 0.0898 | -0.014 | -4.057
-13.5 | -0.382 | 0.08556 | -0.014 | -4.465
-13 | -0.4 | 0.08078 | -0.014 | -4.951
-12.5 | -0.417 | 0.07619 | -0.015 | -5.479
-12 | -0.434 | 0.0718 | -0.015 | -6.048
-11.5 | -0.45 | 0.06707 | -0.015 | -6.713
-11 | -0.465 | 0.06243 | -0.016 | -7.445
-10.5 | -0.478 | 0.05684 | -0.016 | -8.416
-10 | -0.49 | 0.05085 | -0.017 | -9.641
-9.5 | -0.507 | 0.04001 | -0.02 | -12.664
-9 | -0.6 | 0.00881 | -0.027 | -68.155
-8.5 | -0.596 | 0.00818 | -0.027 | -72.822
-8 | -0.585 | 0.00787 | -0.027 | -74.371
-7.5 | -0.568 | 0.00763 | -0.027 | -74.504
-7 | -0.545 | 0.0074 | -0.027 | -73.691
-6.5 | -0.516 | 0.00724 | -0.027 | -71.311
-6 | -0.481 | 0.00702 | -0.027 | -68.492
-5.5 | -0.441 | 0.00691 | -0.027 | -63.776
-5 | -0.395 | 0.00672 | -0.028 | -58.768
-4.5 | -0.346 | 0.00657 | -0.028 | -52.643
-4 | -0.294 | 0.00645 | -0.028 | -45.594
-3.5 | -0.241 | 0.00635 | -0.028 | -37.89
-3 | -0.185 | 0.00626 | -0.028 | -29.572
-2.5 | -0.129 | 0.00626 | -0.028 | -20.562
-2 | -0.071 | 0.00602 | -0.028 | -11.852
-1.5 | -0.014 | 0.00593 | -0.029 | -2.282
-1 | 0.044 | 0.00583 | -0.029 | 7.636
-0.5 | 0.103 | 0.00586 | -0.029 | 17.519
0 | 0.161 | 0.00586 | -0.029 | 27.452
0.5 | 0.219 | 0.00585 | -0.029 | 37.416
1 | 0.277 | 0.00592 | -0.029 | 46.776
1.5 | 0.335 | 0.00598 | -0.029 | 55.966
2 | 0.393 | 0.00598 | -0.03 | 65.68
2.5 | 0.45 | 0.00612 | -0.03 | 73.582
3 | 0.507 | 0.00633 | -0.03 | 80.16
3.5 | 0.564 | 0.00653 | -0.03 | 86.365
4 | 0.619 | 0.00672 | -0.03 | 92.178
4.5 | 0.673 | 0.00699 | -0.03 | 96.3
5 | 0.725 | 0.00705 | -0.031 | 102.744
5.5 | 0.774 | 0.00728 | -0.031 | 106.244
6 | 0.82 | 0.00738 | -0.031 | 111.218
6.5 | 0.862 | 0.00758 | -0.031 | 113.66
7 | 0.898 | 0.00784 | -0.031 | 114.561
7.5 | 0.928 | 0.00816 | -0.032 | 113.788
8 | 0.951 | 0.00854 | -0.032 | 111.335
8.5 | 0.966 | 0.00892 | -0.032 | 108.32
9 | 0.973 | 0.00944 | -0.032 | 103.156
9.5 | 0.974 | 0.01014 | -0.032 | 95.971
10 | 0.966 | 0.01078 | -0.032 | 89.682
10.5 | 0.953 | 0.01163 | -0.033 | 81.916
11 | 0.928 | 0.01186 | -0.033 | 78.245
11.5 | 0.897 | 0.01285 | -0.033 | 69.818
12 | 0.856 | 0.01479 | -0.032 | 57.882
12.5 | 0.806 | 0.01876 | -0.032 | 42.954
13 | 0.747 | 0.02753 | -0.03 | 27.121
13.5 | 0.686 | 0.04236 | -0.029 | 16.203
14 | 0.632 | 0.05964 | -0.026 | 10.59
14.5 | 0.589 | 0.07094 | -0.025 | 8.299

## 114. Re 12M Mach 0.00 (2)
BIGFOIL.COM POLAR EXPORT
D7016-S
D7016-S |  |  |  | Cl Max: | 1.7799 | at alpha= | 17 | deg
XFOIL ncrit=9 |  |  |  | L/D Max: | 136.342 | at alpha= | 7.5 | deg
Re: | 12000000 |  |  | Cd Min: | 0.05637 | at alpha= | 20 | deg
Mach: | 0 |  |  | Cl=0 at alpha= | -1.435 | deg
|  |  |  | @ Cl=0.1, Cd= | 0.0048323
|  |  |  | @ Cl=0.4, Cd= | 0.0049257
|  |  |  | @ Cl=0.6, Cd= | 0.0052337
alpha (deg) | Cl | Cd | Cm | Cl/Cd
-17 | -1.3973 | 0.03852 | -0.0563 | -36.2747
-16.5 | -1.4542 | 0.03114 | -0.0536 | -46.6988
-16 | -1.4213 | 0.03021 | -0.0517 | -47.0473
-15.5 | -1.4317 | 0.02417 | -0.0476 | -59.2346
-15 | -1.3936 | 0.02271 | -0.0462 | -61.365
-14.5 | -1.3563 | 0.02093 | -0.0448 | -64.8017
-14 | -1.3191 | 0.01884 | -0.0432 | -70.0159
-13.5 | -1.2792 | 0.01692 | -0.0418 | -75.6028
-13 | -1.2341 | 0.01566 | -0.0408 | -78.8059
-12.5 | -1.1886 | 0.01435 | -0.0397 | -82.8293
-12 | -1.1421 | 0.01309 | -0.0387 | -87.2498
-11.5 | -1.0945 | 0.01201 | -0.0376 | -91.1324
-10 | -0.95 | 0.00875 | -0.0342 | -108.5714
-9.5 | -0.8902 | 0.00825 | -0.0353 | -107.903
-8.5 | -0.7703 | 0.0075 | -0.0375 | -102.7067
-8 | -0.7191 | 0.00719 | -0.0364 | -100.0139
-7.5 | -0.6663 | 0.00691 | -0.0357 | -96.4255
-7 | -0.6124 | 0.00664 | -0.0353 | -92.2289
-6.5 | -0.5588 | 0.00625 | -0.0348 | -89.408
-6 | -0.5046 | 0.00593 | -0.0343 | -85.0927
-5.5 | -0.4498 | 0.00566 | -0.034 | -79.47
-5 | -0.3945 | 0.00551 | -0.0338 | -71.5971
-4.5 | -0.3392 | 0.00541 | -0.0336 | -62.6987
-4 | -0.2841 | 0.00526 | -0.0333 | -54.0114
-3.5 | -0.2287 | 0.00518 | -0.0331 | -44.1506
-3 | -0.1733 | 0.00512 | -0.0329 | -33.8477
-2.5 | -0.118 | 0.00508 | -0.0327 | -23.2283
-2 | -0.0626 | 0.00497 | -0.0325 | -12.5956
-1.5 | -0.0072 | 0.00491 | -0.0324 | -1.4664
-1 | 0.0482 | 0.00487 | -0.0322 | 9.8973
-0.5 | 0.1032 | 0.00483 | -0.032 | 21.3665
0 | 0.1583 | 0.00482 | -0.0318 | 32.8423
0.5 | 0.2137 | 0.00484 | -0.0317 | 44.1529
1 | 0.2686 | 0.00488 | -0.0315 | 55.041
1.5 | 0.3237 | 0.00487 | -0.0314 | 66.4682
2 | 0.3786 | 0.00491 | -0.0312 | 77.1079
2.5 | 0.4333 | 0.00495 | -0.031 | 87.5354
3 | 0.4865 | 0.00509 | -0.0306 | 95.5796
3.5 | 0.54 | 0.00512 | -0.0301 | 105.4688
4 | 0.5927 | 0.00521 | -0.0295 | 113.762
4.5 | 0.6419 | 0.00537 | -0.0281 | 119.5345
5 | 0.7106 | 0.00566 | -0.0311 | 125.5477
5.5 | 0.7718 | 0.00594 | -0.0324 | 129.9327
6 | 0.8236 | 0.00625 | -0.0315 | 131.776
7 | 0.928 | 0.00684 | -0.0301 | 135.6725
7.5 | 0.9803 | 0.00719 | -0.0295 | 136.3421
8 | 1.032 | 0.00764 | -0.0288 | 135.0785
9 | 1.1362 | 0.00839 | -0.0277 | 135.4231
9.5 | 1.1879 | 0.00882 | -0.0271 | 134.6825
10 | 1.2386 | 0.00935 | -0.0264 | 132.4706
10.5 | 1.2882 | 0.01 | -0.0256 | 128.82
12.5 | 1.4841 | 0.01244 | -0.0223 | 119.3006
13 | 1.5308 | 0.01317 | -0.0213 | 116.2339
13.5 | 1.5766 | 0.01394 | -0.0202 | 113.099
14 | 1.6205 | 0.01482 | -0.0188 | 109.3455
14.5 | 1.6593 | 0.01613 | -0.0168 | 102.8704
15 | 1.6969 | 0.01739 | -0.0146 | 97.5791
15.5 | 1.7293 | 0.01892 | -0.0119 | 91.4006
16 | 1.7573 | 0.02054 | -0.0086 | 85.555
16.5 | 1.7681 | 0.02242 | -0.0026 | 78.8626
17 | 1.7799 | 0.02379 | 0.003 | 74.8172
17.5 | 1.7762 | 0.02659 | 0.0085 | 66.7995
18 | 1.7761 | 0.02985 | 0.0119 | 59.5008
18.5 | 1.7733 | 0.03413 | 0.0135 | 51.9572
19 | 1.766 | 0.03989 | 0.013 | 44.2717
19.5 | 1.7396 | 0.04947 | 0.0092 | 35.1647
20 | 1.7353 | 0.05637 | 0.0062 | 30.7841

## 115. Re 12M Mach 0.10 (1)
BIGFOIL.COM POLAR EXPORT
D7016-S
D7016-S |  |  |  | Cl Max: | 0.967 | at alpha= | 9 | deg
JavaFoil+Calcfoil stall+Eppler ext transition |  |  |  | L/D Max: | 113.614 | at alpha= | 7 | deg
Re: | 12000000 |  |  | Cd Min: | 0.00583 | at alpha= | -1 | deg
Mach: | 0.1 |  |  | Cl=0 at alpha= | -1.3814 | deg
|  |  |  | @ Cl=0.1, Cd= | 0.0058585
|  |  |  | @ Cl=0.4, Cd= | 0.0059945
|  |  |  | @ Cl=0.6, Cd= | 0.06606
alpha (deg) | Cl | Cd | Cm | Cl/Cd
-13.5 | -0.344 | 0.08668 | -0.014 | -3.964
-13 | -0.364 | 0.08135 | -0.014 | -4.478
-12.5 | -0.384 | 0.07712 | -0.014 | -4.985
-12 | -0.404 | 0.07263 | -0.015 | -5.566
-11.5 | -0.423 | 0.06804 | -0.015 | -6.22
-11 | -0.441 | 0.06369 | -0.015 | -6.918
-10.5 | -0.457 | 0.05851 | -0.016 | -7.809
-10 | -0.471 | 0.05298 | -0.017 | -8.892
-9.5 | -0.486 | 0.04495 | -0.019 | -10.812
-9 | -0.574 | 0.00991 | -0.026 | -57.932
-8.5 | -0.586 | 0.00827 | -0.027 | -70.943
-8 | -0.579 | 0.00796 | -0.027 | -72.697
-7.5 | -0.564 | 0.00766 | -0.027 | -73.683
-7 | -0.543 | 0.00743 | -0.027 | -73.102
-6.5 | -0.515 | 0.00725 | -0.027 | -71.031
-6 | -0.481 | 0.00706 | -0.027 | -68.132
-5.5 | -0.442 | 0.00692 | -0.028 | -63.771
-5 | -0.396 | 0.00674 | -0.028 | -58.757
-4.5 | -0.347 | 0.00658 | -0.028 | -52.769
-4 | -0.295 | 0.00647 | -0.028 | -45.662
-3.5 | -0.242 | 0.00636 | -0.028 | -37.982
-3 | -0.186 | 0.00627 | -0.028 | -29.689
-2.5 | -0.129 | 0.00629 | -0.028 | -20.563
-2 | -0.072 | 0.00603 | -0.029 | -11.883
-1.5 | -0.014 | 0.00594 | -0.029 | -2.291
-1 | 0.045 | 0.00583 | -0.029 | 7.668
-0.5 | 0.103 | 0.00586 | -0.029 | 17.603
0 | 0.162 | 0.00586 | -0.029 | 27.566
0.5 | 0.22 | 0.00585 | -0.029 | 37.583
1 | 0.278 | 0.00592 | -0.029 | 46.973
1.5 | 0.336 | 0.00599 | -0.03 | 56.199
2 | 0.394 | 0.00598 | -0.03 | 65.968
2.5 | 0.452 | 0.00612 | -0.03 | 73.884
3 | 0.51 | 0.00634 | -0.03 | 80.467
3.5 | 0.566 | 0.00654 | -0.03 | 86.669
4 | 0.622 | 0.00673 | -0.03 | 92.473
4.5 | 0.676 | 0.007 | -0.031 | 96.542
5 | 0.728 | 0.0071 | -0.031 | 102.459
5.5 | 0.777 | 0.00731 | -0.031 | 106.297
6 | 0.824 | 0.00744 | -0.031 | 110.759
6.5 | 0.864 | 0.00765 | -0.031 | 112.968
7 | 0.9 | 0.00792 | -0.032 | 113.614
7.5 | 0.929 | 0.00824 | -0.032 | 112.701
8 | 0.95 | 0.00859 | -0.032 | 110.521
8.5 | 0.963 | 0.00904 | -0.032 | 106.46
9 | 0.967 | 0.00956 | -0.032 | 101.177
9.5 | 0.964 | 0.0102 | -0.032 | 94.542
10 | 0.953 | 0.01097 | -0.033 | 86.862
10.5 | 0.932 | 0.01045 | -0.033 | 89.226
11 | 0.904 | 0.01212 | -0.033 | 74.539
11.5 | 0.866 | 0.0133 | -0.033 | 65.136
12 | 0.812 | 0.01661 | -0.032 | 48.911
12.5 | 0.757 | 0.02182 | -0.031 | 34.697
13 | 0.691 | 0.03448 | -0.029 | 20.036
13.5 | 0.631 | 0.05051 | -0.027 | 12.49
14 | 0.578 | 0.06606 | -0.026 | 8.756

## 116. Re 12M Mach 0.10 (2)
BIGFOIL.COM POLAR EXPORT
D7016-S
D7016-S |  |  |  | Cl Max: | 1.7463 | at alpha= | 16 | deg
XFOIL ncrit=9 |  |  |  | L/D Max: | 136.11 | at alpha= | 7.5 | deg
Re: | 12000000 |  |  | Cd Min: | 0.08699 | at alpha= | 20 | deg
Mach: | 0.1 |  |  | Cl=0 at alpha= | -1.4352 | deg
|  |  |  | @ Cl=0.1, Cd= | 0.004842
|  |  |  | @ Cl=0.4, Cd= | 0.0049305
|  |  |  | @ Cl=0.6, Cd= | 0.0052427
alpha (deg) | Cl | Cd | Cm | Cl/Cd
-15.5 | -1.3554 | 0.0336 | -0.0559 | -40.3393
-15 | -1.3263 | 0.03251 | -0.0532 | -40.7967
-14.5 | -1.3143 | 0.02875 | -0.0508 | -45.7148
-14 | -1.3011 | 0.02412 | -0.0482 | -53.9428
-13.5 | -1.2748 | 0.02043 | -0.046 | -62.3984
-13 | -1.2336 | 0.01853 | -0.0445 | -66.5731
-12.5 | -1.1917 | 0.01655 | -0.0429 | -72.006
-12 | -1.1479 | 0.01468 | -0.0414 | -78.1948
-11.5 | -1.1016 | 0.01318 | -0.0401 | -83.5812
-11 | -1.0536 | 0.01194 | -0.0387 | -88.2412
-10.5 | -1.008 | 0.01034 | -0.0369 | -97.4855
-10 | -0.9593 | 0.00907 | -0.0355 | -105.7663
-9.5 | -0.8989 | 0.00842 | -0.0365 | -106.7577
-9 | -0.8369 | 0.00794 | -0.0377 | -105.403
-8.5 | -0.777 | 0.00759 | -0.0384 | -102.3715
-8 | -0.7251 | 0.00727 | -0.0372 | -99.7387
-7.5 | -0.6717 | 0.00698 | -0.0365 | -96.2321
-7 | -0.6172 | 0.00671 | -0.0359 | -91.9821
-6.5 | -0.5629 | 0.00632 | -0.0353 | -89.0665
-6 | -0.5083 | 0.00597 | -0.0348 | -85.1424
-5.5 | -0.4531 | 0.00568 | -0.0344 | -79.7711
-5 | -0.3973 | 0.00552 | -0.0342 | -71.9746
-4 | -0.286 | 0.00528 | -0.0336 | -54.1667
-3.5 | -0.2302 | 0.00518 | -0.0334 | -44.4402
-3 | -0.1744 | 0.00513 | -0.0331 | -33.9961
-2.5 | -0.1187 | 0.00509 | -0.0329 | -23.3202
-2 | -0.063 | 0.00498 | -0.0327 | -12.6506
-1.5 | -0.0072 | 0.00491 | -0.0325 | -1.4664
-1 | 0.0484 | 0.00487 | -0.0324 | 9.9384
-0.5 | 0.1037 | 0.00484 | -0.0322 | 21.4256
0 | 0.1592 | 0.00482 | -0.032 | 33.029
0.5 | 0.2149 | 0.00484 | -0.0319 | 44.4008
1 | 0.2701 | 0.00488 | -0.0317 | 55.3484
1.5 | 0.3256 | 0.00487 | -0.0315 | 66.8583
2 | 0.3807 | 0.00492 | -0.0313 | 77.378
2.5 | 0.4358 | 0.00495 | -0.0311 | 88.0404
3 | 0.4892 | 0.0051 | -0.0307 | 95.9216
3.5 | 0.5431 | 0.00513 | -0.0302 | 105.8674
4 | 0.5961 | 0.00523 | -0.0296 | 113.9771
4.5 | 0.6454 | 0.00539 | -0.028 | 119.7403
5 | 0.7151 | 0.00568 | -0.0311 | 125.8979
5.5 | 0.7766 | 0.00596 | -0.0323 | 130.302
6 | 0.8288 | 0.00628 | -0.0314 | 131.9745
6.5 | 0.8813 | 0.00659 | -0.0306 | 133.7329
7 | 0.9342 | 0.00688 | -0.0299 | 135.7849
7.5 | 0.9868 | 0.00725 | -0.0292 | 136.1103
8.5 | 1.0918 | 0.00809 | -0.0278 | 134.9567
9 | 1.1445 | 0.00847 | -0.0271 | 135.124
9.5 | 1.1966 | 0.00894 | -0.0264 | 133.8479
10 | 1.2476 | 0.00954 | -0.0256 | 130.7757
10.5 | 1.2977 | 0.01024 | -0.0246 | 126.7285
11 | 1.3482 | 0.01084 | -0.0237 | 124.3727
11.5 | 1.3985 | 0.01143 | -0.0228 | 122.3535
12 | 1.4478 | 0.01208 | -0.0218 | 119.851
12.5 | 1.4964 | 0.01278 | -0.0207 | 117.0892
13 | 1.5433 | 0.0136 | -0.0193 | 113.4779
13.5 | 1.5884 | 0.01454 | -0.0178 | 109.2435
14 | 1.6299 | 0.01576 | -0.0158 | 103.4201
14.5 | 1.6659 | 0.01739 | -0.0131 | 95.7964
15 | 1.7012 | 0.01885 | -0.0103 | 90.2493
15.5 | 1.7287 | 0.02067 | -0.0067 | 83.6333
16 | 1.7463 | 0.02243 | -0.0015 | 77.8556
16.5 | 1.7302 | 0.02535 | 0.0075 | 68.2525
17 | 1.7441 | 0.02728 | 0.0112 | 63.9333
17.5 | 1.7261 | 0.03232 | 0.0148 | 53.4066
18 | 1.7156 | 0.0382 | 0.0149 | 44.911
18.5 | 1.7016 | 0.04638 | 0.0114 | 36.6882
19 | 1.6772 | 0.0569 | 0.0058 | 29.4763
19.5 | 1.5932 | 0.07668 | -0.0044 | 20.7773
20 | 1.578 | 0.08699 | -0.0099 | 18.14

## 117. Re 12M Mach 0.25 (1)
BIGFOIL.COM POLAR EXPORT
D7016-S
D7016-S |  |  |  | Cl Max: | 0.935 | at alpha= | 8 | deg
JavaFoil+Calcfoil stall+Eppler ext transition |  |  |  | L/D Max: | 111.465 | at alpha= | 6.5 | deg
Re: | 12000000 |  |  | Cd Min: | 0.00585 | at alpha= | -1 | deg
Mach: | 0.25 |  |  | Cl=0 at alpha= | -1.3833 | deg
|  |  |  | @ Cl=0.1, Cd= | 0.005877
|  |  |  | @ Cl=0.4, Cd= | 0.06652
|  |  |  | @ Cl=0.6, Cd= | 0.06652
alpha (deg) | Cl | Cd | Cm | Cl/Cd
-12.5 | -0.063 | 0.08039 | -0.014 | -0.782
-12 | -0.06 | 0.07589 | -0.014 | -0.792
-11.5 | -0.158 | 0.07186 | -0.014 | -2.197
-11 | -0.219 | 0.06774 | -0.015 | -3.24
-10.5 | -0.271 | 0.06321 | -0.015 | -4.29
-10 | -0.317 | 0.05881 | -0.015 | -5.383
-9.5 | -0.355 | 0.05525 | -0.016 | -6.43
-9 | -0.388 | 0.05082 | -0.016 | -7.628
-8.5 | -0.415 | 0.04417 | -0.018 | -9.403
-8 | -0.521 | 0.00839 | -0.028 | -62.056
-7.5 | -0.527 | 0.00801 | -0.028 | -65.796
-7 | -0.521 | 0.00766 | -0.028 | -68.07
-6.5 | -0.505 | 0.00743 | -0.028 | -67.968
-6 | -0.479 | 0.00719 | -0.028 | -66.615
-5.5 | -0.444 | 0.00707 | -0.028 | -62.833
-5 | -0.401 | 0.00688 | -0.028 | -58.378
-4.5 | -0.354 | 0.00669 | -0.029 | -52.847
-4 | -0.302 | 0.00653 | -0.029 | -46.225
-3.5 | -0.247 | 0.00641 | -0.029 | -38.574
-3 | -0.191 | 0.00642 | -0.029 | -29.738
-2.5 | -0.133 | 0.00633 | -0.029 | -20.973
-2 | -0.074 | 0.00606 | -0.029 | -12.155
-1.5 | -0.014 | 0.00597 | -0.029 | -2.341
-1 | 0.046 | 0.00585 | -0.03 | 7.851
-0.5 | 0.106 | 0.00588 | -0.03 | 18.014
0 | 0.166 | 0.0059 | -0.03 | 28.139
0.5 | 0.226 | 0.00593 | -0.03 | 38.082
1 | 0.286 | 0.00597 | -0.03 | 47.871
1.5 | 0.346 | 0.00604 | -0.03 | 57.199
2 | 0.405 | 0.00602 | -0.031 | 67.38
2.5 | 0.465 | 0.00617 | -0.031 | 75.357
3 | 0.524 | 0.00641 | -0.031 | 81.733
3.5 | 0.582 | 0.00662 | -0.031 | 87.816
4 | 0.639 | 0.00728 | -0.031 | 87.72
4.5 | 0.693 | 0.00712 | -0.031 | 97.34
5 | 0.746 | 0.00725 | -0.032 | 102.795
5.5 | 0.795 | 0.00748 | -0.032 | 106.229
6 | 0.84 | 0.00763 | -0.032 | 110
6.5 | 0.877 | 0.00787 | -0.032 | 111.465
7 | 0.907 | 0.00822 | -0.032 | 110.353
7.5 | 0.928 | 0.00861 | -0.033 | 107.782
8 | 0.935 | 0.00906 | -0.033 | 103.25
8.5 | 0.93 | 0.00964 | -0.033 | 96.472
9 | 0.911 | 0.01038 | -0.033 | 87.769
9.5 | 0.878 | 0.01128 | -0.033 | 77.9
10 | 0.828 | 0.01162 | -0.033 | 71.276
10.5 | 0.762 | 0.0129 | -0.033 | 59.085
11 | 0.673 | 0.01657 | -0.032 | 40.625
11.5 | 0.582 | 0.02176 | -0.031 | 26.765
12 | 0.475 | 0.03756 | -0.029 | 12.642
12.5 | 0.375 | 0.05601 | -0.026 | 6.701
13 | 0.282 | 0.06652 | -0.025 | 4.241

## 118. Re 12M Mach 0.25 (2)
BIGFOIL.COM POLAR EXPORT
D7016-S
D7016-S |  |  |  | Cl Max: | 1.5527 | at alpha= | 13 | deg
XFOIL ncrit=9 |  |  |  | L/D Max: | 135.997 | at alpha= | 7 | deg
Re: | 12000000 |  |  | Cd Min: | 0.14839 | at alpha= | 18 | deg
Mach: | 0.25 |  |  | Cl=0 at alpha= | -1.4347 | deg
|  |  |  | @ Cl=0.1, Cd= | 0.0048461
|  |  |  | @ Cl=0.4, Cd= | 0.0049453
|  |  |  | @ Cl=0.6, Cd= | 0.0052595
alpha (deg) | Cl | Cd | Cm | Cl/Cd
-12.5 | -0.7867 | 0.10079 | 0.0015 | -7.8053
-12 | -0.8436 | 0.0821 | -0.0109 | -10.2753
-11.5 | -0.8986 | 0.06326 | -0.0278 | -14.2049
-11 | -0.9267 | 0.04288 | -0.0492 | -21.6115
-10.5 | -1.0066 | 0.02189 | -0.0501 | -45.9845
-10 | -0.989 | 0.01483 | -0.0465 | -66.6891
-9.5 | -0.9437 | 0.01144 | -0.0441 | -82.4913
-9 | -0.8795 | 0.00964 | -0.0443 | -91.2344
-8.5 | -0.8147 | 0.00856 | -0.0444 | -95.1752
-8 | -0.7594 | 0.00792 | -0.0424 | -95.8838
-7.5 | -0.7024 | 0.00749 | -0.0408 | -93.7784
-7 | -0.6442 | 0.00716 | -0.0397 | -89.9721
-6.5 | -0.5862 | 0.00679 | -0.0387 | -86.3328
-6 | -0.529 | 0.00628 | -0.0377 | -84.2357
-5.5 | -0.4711 | 0.00587 | -0.0368 | -80.2555
-4 | -0.2963 | 0.00535 | -0.0352 | -55.3832
-3.5 | -0.2384 | 0.00521 | -0.0348 | -45.7582
-3 | -0.1804 | 0.00517 | -0.0345 | -34.8936
-2.5 | -0.1227 | 0.00512 | -0.0341 | -23.9648
-2 | -0.065 | 0.00502 | -0.0338 | -12.9482
-1.5 | -0.0075 | 0.00493 | -0.0336 | -1.5213
-1 | 0.0499 | 0.00489 | -0.0333 | 10.2045
-0.5 | 0.107 | 0.00484 | -0.0331 | 22.1074
0 | 0.1642 | 0.00484 | -0.0329 | 33.9256
0.5 | 0.2216 | 0.00484 | -0.0327 | 45.7851
1 | 0.2785 | 0.0049 | -0.0325 | 56.8367
1.5 | 0.3356 | 0.00489 | -0.0323 | 68.6299
2 | 0.3925 | 0.00494 | -0.032 | 79.4534
2.5 | 0.4494 | 0.00498 | -0.0317 | 90.241
3 | 0.5045 | 0.00513 | -0.0312 | 98.3431
4 | 0.6151 | 0.00528 | -0.0298 | 116.4962
4.5 | 0.6653 | 0.00546 | -0.0279 | 121.8498
5 | 0.7403 | 0.0058 | -0.0314 | 127.6379
5.5 | 0.803 | 0.0061 | -0.0321 | 131.6393
6 | 0.8576 | 0.00646 | -0.0309 | 132.7554
6.5 | 0.9129 | 0.00676 | -0.0298 | 135.0444
7 | 0.9683 | 0.00712 | -0.0287 | 135.9972
7.5 | 1.0235 | 0.0076 | -0.0274 | 134.6711
8.5 | 1.1353 | 0.0085 | -0.025 | 133.5647
9 | 1.1907 | 0.00907 | -0.0237 | 131.2789
9.5 | 1.2451 | 0.00982 | -0.022 | 126.7923
10 | 1.2984 | 0.01073 | -0.0201 | 121.0065
10.5 | 1.3525 | 0.01152 | -0.0183 | 117.4045
11 | 1.4057 | 0.01241 | -0.0162 | 113.2716
11.5 | 1.4562 | 0.0136 | -0.0137 | 107.0735
12 | 1.5012 | 0.01533 | -0.0105 | 97.9256
12.5 | 1.5381 | 0.01766 | -0.0063 | 87.0951
13 | 1.5527 | 0.02152 | 0 | 72.1515
13.5 | 1.5408 | 0.02545 | 0.0093 | 60.5422
14 | 1.5158 | 0.02971 | 0.0173 | 51.0199
14.5 | 1.466 | 0.03967 | 0.0164 | 36.9549
15 | 1.4496 | 0.05073 | 0.0082 | 28.5748
15.5 | 1.4199 | 0.06426 | -0.001 | 22.0962
16 | 1.3689 | 0.08038 | -0.0096 | 17.0304
16.5 | 1.3167 | 0.09564 | -0.016 | 13.7673
17 | 1.2837 | 0.11017 | -0.024 | 11.652
17.5 | 1.2325 | 0.12936 | -0.0361 | 9.5277
18 | 1.1885 | 0.14839 | -0.0485 | 8.0093

## 119. Re 12M Mach 0.50 (1)
BIGFOIL.COM POLAR EXPORT
D7016-S
D7016-S |  |  |  | Cl Max: | 1.138 | at alpha= | 20 | deg
JavaFoil+Calcfoil stall+Eppler ext transition |  |  |  | L/D Max: | 101.278 | at alpha= | 5 | deg
Re: | 12000000 |  |  | Cd Min: | 0.00602 | at alpha= | 0 | deg
Mach: | 0.5 |  |  | Cl=0 at alpha= | -1.3806 | deg
|  |  |  | @ Cl=0.1, Cd= | 0.0060988
|  |  |  | @ Cl=0.4, Cd= | 0.0062363
|  |  |  | @ Cl=0.6, Cd= | 0.0068057
alpha (deg) | Cl | Cd | Cm | Cl/Cd
-20 | -0.998 | 0.13998 | -0.018 | -7.128
-19.5 | -0.965 | 0.14859 | -0.017 | -6.492
-19 | -0.944 | 0.13252 | -0.018 | -7.121
-18.5 | -0.927 | 0.11376 | -0.019 | -8.149
-18 | -0.886 | 0.12777 | -0.017 | -6.933
-17.5 | -0.865 | 0.11398 | -0.018 | -7.589
-17 | -0.851 | 0.09586 | -0.02 | -8.881
-16.5 | -0.806 | 0.11662 | -0.017 | -6.915
-16 | -0.786 | 0.10177 | -0.018 | -7.725
-15.5 | -0.772 | 0.08483 | -0.02 | -9.097
-15 | -0.731 | 0.09723 | -0.018 | -7.52
-14.5 | -0.706 | 0.09036 | -0.018 | -7.813
-14 | -0.692 | 0.07332 | -0.02 | -9.443
-13.5 | -0.652 | 0.08467 | -0.018 | -7.699
-13 | -0.627 | 0.07846 | -0.018 | -7.985
-12.5 | -0.614 | 0.06134 | -0.021 | -10.012
-12 | -0.57 | 0.07554 | -0.017 | -7.544
-11.5 | -0.554 | 0.0602 | -0.02 | -9.209
-11 | -0.519 | 0.06617 | -0.018 | -7.837
-10.5 | -0.498 | 0.05612 | -0.02 | -8.879
-10 | -0.467 | 0.05708 | -0.019 | -8.188
-9.5 | -0.448 | 0.04752 | -0.021 | -9.418
-9 | -0.417 | 0.04806 | -0.02 | -8.673
-8.5 | -0.424 | 0.02231 | -0.027 | -18.985
-8 | -0.394 | 0.02144 | -0.027 | -18.364
-7.5 | -0.407 | 0.00865 | -0.031 | -47.02
-7 | -0.373 | 0.00839 | -0.031 | -44.519
-6.5 | -0.34 | 0.00816 | -0.031 | -41.71
-6 | -0.307 | 0.00787 | -0.031 | -39.013
-5.5 | -0.274 | 0.00769 | -0.032 | -35.617
-5 | -0.281 | 0.00743 | -0.032 | -37.823
-4.5 | -0.353 | 0.00717 | -0.032 | -49.265
-4 | -0.32 | 0.00697 | -0.032 | -45.974
-3.5 | -0.27 | 0.00671 | -0.032 | -40.165
-3 | -0.211 | 0.00658 | -0.032 | -32.029
-2.5 | -0.148 | 0.00655 | -0.033 | -22.53
-2 | -0.082 | 0.00637 | -0.033 | -12.877
-1.5 | -0.016 | 0.00614 | -0.033 | -2.542
-1 | 0.051 | 0.00615 | -0.033 | 8.351
-0.5 | 0.118 | 0.00608 | -0.033 | 19.501
0 | 0.186 | 0.00602 | -0.033 | 30.829
0.5 | 0.253 | 0.00607 | -0.034 | 41.597
1 | 0.319 | 0.00615 | -0.034 | 51.937
1.5 | 0.386 | 0.00623 | -0.034 | 62.018
2 | 0.453 | 0.00626 | -0.034 | 72.371
2.5 | 0.519 | 0.00649 | -0.034 | 79.971
3 | 0.585 | 0.00672 | -0.035 | 86.955
3.5 | 0.648 | 0.00708 | -0.035 | 91.521
4 | 0.709 | 0.00779 | -0.035 | 91.05
4.5 | 0.766 | 0.0077 | -0.035 | 99.392
5 | 0.814 | 0.00804 | -0.035 | 101.278
5.5 | 0.849 | 0.00853 | -0.036 | 99.528
6 | 0.858 | 0.00888 | -0.036 | 96.572
6.5 | 0.759 | 0.00954 | -0.036 | 79.577
7 | 0.556 | 0.01002 | -0.036 | 55.502
7.5 | 0.589 | 0.01062 | -0.036 | 55.442
8 | 0.622 | 0.0115 | -0.037 | 54.08
8.5 | 0.651 | 0.01177 | -0.037 | 55.341
9 | 0.682 | 0.01248 | -0.037 | 54.609
9.5 | 0.711 | 0.01325 | -0.037 | 53.613
10 | 0.723 | 0.01697 | -0.036 | 42.574
10.5 | 0.734 | 0.02209 | -0.035 | 33.206
11 | 0.776 | 0.01988 | -0.036 | 39.021
11.5 | 0.704 | 0.06531 | -0.026 | 10.786
12 | 0.769 | 0.04633 | -0.031 | 16.588
12.5 | 0.84 | 0.02973 | -0.035 | 28.244
13 | 0.786 | 0.07403 | -0.027 | 10.623
13.5 | 0.862 | 0.04755 | -0.033 | 18.129
14 | 0.822 | 0.09564 | -0.023 | 8.591
14.5 | 0.907 | 0.05767 | -0.032 | 15.719
15 | 0.875 | 0.10235 | -0.024 | 8.551
15.5 | 0.968 | 0.05842 | -0.033 | 16.576
16 | 0.932 | 0.10603 | -0.025 | 8.788
16.5 | 0.993 | 0.08375 | -0.031 | 11.858
17 | 0.991 | 0.11199 | -0.027 | 8.847
17.5 | 1.022 | 0.1122 | -0.028 | 9.111
18 | 1.036 | 0.13179 | -0.026 | 7.861
18.5 | 1.057 | 0.14786 | -0.026 | 7.146
19 | 1.087 | 0.14462 | -0.027 | 7.517
19.5 | 1.107 | 0.1657 | -0.026 | 6.683
20 | 1.138 | 0.15872 | -0.027 | 7.173

## 120. Re 12M Mach 0.50 (2)
BIGFOIL.COM POLAR EXPORT
D7016-S
D7016-S |  |  |  | Cl Max: | 1.1145 | at alpha= | 7.5 | deg
XFOIL ncrit=9 |  |  |  | L/D Max: | 136.529 | at alpha= | 5.5 | deg
Re: | 12000000 |  |  | Cd Min: | 0.28241 | at alpha= | -20 | deg
Mach: | 0.5 |  |  | Cl=0 at alpha= | -1.4313 | deg
|  |  |  | @ Cl=0.1, Cd= | 0.0049032
|  |  |  | @ Cl=0.4, Cd= | 0.0050172
|  |  |  | @ Cl=0.6, Cd= | 0.0053302
alpha (deg) | Cl | Cd | Cm | Cl/Cd
-20 | -0.8917 | 0.28241 | 0.0884 | -3.1575
-19.5 | -0.8703 | 0.27368 | 0.0831 | -3.18
-19 | -0.8484 | 0.2649 | 0.078 | -3.2027
-18.5 | -0.8265 | 0.25605 | 0.0729 | -3.2279
-17.5 | -0.7838 | 0.23723 | 0.0628 | -3.304
-17 | -0.7611 | 0.23014 | 0.058 | -3.3071
-16.5 | -0.7394 | 0.22193 | 0.0533 | -3.3317
-16 | -0.7181 | 0.21381 | 0.0487 | -3.3586
-15.5 | -0.6956 | 0.20579 | 0.0444 | -3.3801
-15 | -0.6773 | 0.19671 | 0.0398 | -3.4431
-14.5 | -0.6581 | 0.18824 | 0.0355 | -3.4961
-14 | -0.6412 | 0.17935 | 0.0314 | -3.5751
-13.5 | -0.6255 | 0.17085 | 0.0278 | -3.6611
-13 | -0.6144 | 0.16171 | 0.0247 | -3.7994
-12.5 | -0.6057 | 0.15324 | 0.0224 | -3.9526
-12 | -0.5941 | 0.14571 | 0.0202 | -4.0773
-11.5 | -0.5856 | 0.13735 | 0.0173 | -4.2636
-11 | -0.5721 | 0.13027 | 0.0148 | -4.3916
-10.5 | -0.5683 | 0.12072 | 0.0113 | -4.7076
-10 | -0.5566 | 0.11334 | 0.0084 | -4.9109
-9.5 | -0.5527 | 0.10425 | 0.0047 | -5.3017
-9 | -0.5422 | 0.09687 | 0.0015 | -5.5972
-8.5 | -0.5446 | 0.08688 | -0.0034 | -6.2684
-8 | -0.5465 | 0.07744 | -0.0087 | -7.0571
-7.5 | -0.5516 | 0.06794 | -0.015 | -8.1189
-7 | -0.5282 | 0.05215 | -0.0422 | -10.1285
-6.5 | -0.5271 | 0.04096 | -0.0507 | -12.8687
-6 | -0.5225 | 0.029 | -0.0541 | -18.0172
-5.5 | -0.5092 | 0.01735 | -0.0533 | -29.3487
-5 | -0.4742 | 0.00937 | -0.0495 | -50.6083
-4.5 | -0.4139 | 0.00651 | -0.0459 | -63.5791
-4 | -0.3455 | 0.00576 | -0.0435 | -59.9826
-3.5 | -0.2767 | 0.00549 | -0.0419 | -50.4007
-3 | -0.2087 | 0.0053 | -0.0406 | -39.3774
-2.5 | -0.1414 | 0.00523 | -0.0396 | -27.0363
-2 | -0.0747 | 0.00514 | -0.0388 | -14.5331
-1.5 | -0.009 | 0.00501 | -0.0382 | -1.7964
-1 | 0.0565 | 0.00495 | -0.0377 | 11.4141
-0.5 | 0.1215 | 0.00488 | -0.0372 | 24.8975
0 | 0.1862 | 0.00489 | -0.0368 | 38.0777
0.5 | 0.2513 | 0.00491 | -0.0364 | 51.1813
1 | 0.3155 | 0.00498 | -0.036 | 63.3534
1.5 | 0.3804 | 0.00499 | -0.0355 | 76.2325
2 | 0.4453 | 0.00508 | -0.035 | 87.6575
2.5 | 0.5102 | 0.00515 | -0.0343 | 99.068
3 | 0.5733 | 0.00528 | -0.0333 | 108.5795
3.5 | 0.6371 | 0.0054 | -0.032 | 117.9815
4 | 0.6988 | 0.00572 | -0.03 | 122.1678
4.5 | 0.7729 | 0.0059 | -0.03 | 131
5 | 0.8556 | 0.00629 | -0.0314 | 136.0254
5.5 | 0.9243 | 0.00677 | -0.0292 | 136.5288
6 | 0.9909 | 0.00732 | -0.026 | 135.3689
6.5 | 1.0552 | 0.0084 | -0.0217 | 125.619
7 | 1.1015 | 0.01154 | -0.0145 | 95.4506
7.5 | 1.1145 | 0.01807 | -0.0052 | 61.6768
8 | 1.1027 | 0.02544 | 0.0035 | 43.3451
8.5 | 1.0667 | 0.03149 | 0.0126 | 33.8742
9 | 1.0348 | 0.04121 | 0.0081 | 25.1104
9.5 | 1.0091 | 0.05603 | -0.0069 | 18.01
10 | 0.9849 | 0.07119 | -0.0173 | 13.8348
10.5 | 0.9607 | 0.08343 | -0.0226 | 11.515
11 | 0.9372 | 0.09481 | -0.0271 | 9.885
11.5 | 0.9186 | 0.10621 | -0.0319 | 8.6489
12 | 0.9048 | 0.11852 | -0.0384 | 7.6342
12.5 | 0.8999 | 0.13032 | -0.0449 | 6.9053

## 121. Re 14M Mach 0.00 (1)
BIGFOIL.COM POLAR EXPORT
D7016-S
D7016-S |  |  |  | Cl Max: | 0.974 | at alpha= | 9.5 | deg
JavaFoil+Calcfoil stall+Eppler ext transition |  |  |  | L/D Max: | 115.134 | at alpha= | 7.5 | deg
Re: | 14000000 |  |  | Cd Min: | 0.00585 | at alpha= | -0.5 | deg
Mach: | 0 |  |  | Cl=0 at alpha= | -1.3793 | deg
|  |  |  | @ Cl=0.1, Cd= | 0.0058515
|  |  |  | @ Cl=0.4, Cd= | 0.005936
|  |  |  | @ Cl=0.6, Cd= | 0.06685
alpha (deg) | Cl | Cd | Cm | Cl/Cd
-14 | -0.365 | 0.08878 | -0.014 | -4.108
-13.5 | -0.382 | 0.08443 | -0.014 | -4.53
-13 | -0.4 | 0.07968 | -0.015 | -5.026
-12.5 | -0.418 | 0.07538 | -0.015 | -5.544
-12 | -0.435 | 0.07075 | -0.015 | -6.148
-11.5 | -0.451 | 0.06636 | -0.015 | -6.793
-11 | -0.466 | 0.06145 | -0.016 | -7.578
-10.5 | -0.481 | 0.05448 | -0.017 | -8.826
-10 | -0.495 | 0.04684 | -0.018 | -10.575
-9.5 | -0.534 | 0.02475 | -0.022 | -21.564
-9 | -0.6 | 0.00864 | -0.027 | -69.501
-8.5 | -0.596 | 0.00806 | -0.027 | -73.964
-8 | -0.585 | 0.00777 | -0.027 | -75.334
-7.5 | -0.568 | 0.00753 | -0.027 | -75.475
-7 | -0.545 | 0.00735 | -0.027 | -74.149
-6.5 | -0.516 | 0.00723 | -0.027 | -71.394
-6 | -0.481 | 0.00697 | -0.027 | -68.986
-5.5 | -0.441 | 0.00679 | -0.027 | -64.925
-5 | -0.395 | 0.00663 | -0.028 | -59.591
-4.5 | -0.346 | 0.00652 | -0.028 | -53.026
-4 | -0.294 | 0.00636 | -0.028 | -46.287
-3.5 | -0.241 | 0.00627 | -0.028 | -38.337
-3 | -0.185 | 0.00627 | -0.028 | -29.548
-2.5 | -0.129 | 0.00617 | -0.028 | -20.85
-2 | -0.071 | 0.00595 | -0.028 | -11.982
-1.5 | -0.014 | 0.00588 | -0.029 | -2.301
-1 | 0.044 | 0.00588 | -0.029 | 7.571
-0.5 | 0.103 | 0.00585 | -0.029 | 17.542
0 | 0.161 | 0.00585 | -0.029 | 27.458
0.5 | 0.219 | 0.00585 | -0.029 | 37.416
1 | 0.277 | 0.00588 | -0.029 | 47.042
1.5 | 0.335 | 0.00592 | -0.029 | 56.579
2 | 0.393 | 0.00592 | -0.03 | 66.275
2.5 | 0.45 | 0.00605 | -0.03 | 74.396
3 | 0.507 | 0.00624 | -0.03 | 81.343
3.5 | 0.564 | 0.00643 | -0.03 | 87.665
4 | 0.619 | 0.00665 | -0.03 | 93.112
4.5 | 0.673 | 0.0072 | -0.03 | 93.408
5 | 0.725 | 0.00706 | -0.031 | 102.557
5.5 | 0.774 | 0.00726 | -0.031 | 106.661
6 | 0.82 | 0.00741 | -0.031 | 110.657
6.5 | 0.862 | 0.0077 | -0.031 | 111.883
7 | 0.898 | 0.00787 | -0.031 | 114.074
7.5 | 0.928 | 0.00806 | -0.032 | 115.134
8 | 0.951 | 0.00839 | -0.032 | 113.279
8.5 | 0.966 | 0.00875 | -0.032 | 110.348
9 | 0.973 | 0.00925 | -0.032 | 105.27
9.5 | 0.974 | 0.00984 | -0.032 | 98.891
10 | 0.966 | 0.01046 | -0.032 | 92.418
10.5 | 0.953 | 0.0113 | -0.033 | 84.284
11 | 0.929 | 0.01018 | -0.033 | 91.271
11.5 | 0.899 | 0.01247 | -0.033 | 72.078
12 | 0.861 | 0.01392 | -0.033 | 61.836
12.5 | 0.814 | 0.01682 | -0.032 | 48.383
13 | 0.759 | 0.02284 | -0.031 | 33.25
13.5 | 0.69 | 0.04016 | -0.029 | 17.17
14 | 0.637 | 0.05483 | -0.027 | 11.624
14.5 | 0.593 | 0.06685 | -0.026 | 8.864

## 122. Re 14M Mach 0.00 (2)
BIGFOIL.COM POLAR EXPORT
D7016-S
D7016-S |  |  |  | Cl Max: | 1.8153 | at alpha= | 18.5 | deg
XFOIL ncrit=9 |  |  |  | L/D Max: | 140 | at alpha= | 7.5 | deg
Re: | 14000000 |  |  | Cd Min: | 0.0481 | at alpha= | 20 | deg
Mach: | 0 |  |  | Cl=0 at alpha= | -1.4306 | deg
|  |  |  | @ Cl=0.1, Cd= | 0.00484
|  |  |  | @ Cl=0.4, Cd= | 0.0049421
|  |  |  | @ Cl=0.6, Cd= | 0.0053603
alpha (deg) | Cl | Cd | Cm | Cl/Cd
-17.5 | -1.5057 | 0.03224 | -0.0601 | -46.7029
-17 | -1.5382 | 0.02791 | -0.0526 | -55.1129
-16.5 | -1.5191 | 0.02526 | -0.0498 | -60.1386
-16 | -1.4844 | 0.02375 | -0.0482 | -62.5011
-15.5 | -1.4593 | 0.02076 | -0.0458 | -70.2938
-15 | -1.4183 | 0.01942 | -0.0445 | -73.033
-14.5 | -1.3767 | 0.01799 | -0.0433 | -76.5258
-14 | -1.3344 | 0.01648 | -0.042 | -80.9709
-13.5 | -1.2905 | 0.01507 | -0.0408 | -85.6337
-13 | -1.2436 | 0.01401 | -0.0399 | -88.7652
-12.5 | -1.1962 | 0.01296 | -0.0389 | -92.2994
-12 | -1.1482 | 0.01195 | -0.038 | -96.0837
-11.5 | -1.0993 | 0.01107 | -0.0371 | -99.3044
-10 | -0.9469 | 0.00842 | -0.035 | -112.4584
-9.5 | -0.8864 | 0.00791 | -0.0363 | -112.0607
-9 | -0.8266 | 0.00749 | -0.0374 | -110.3605
-8.5 | -0.7751 | 0.00722 | -0.0364 | -107.3546
-8 | -0.7225 | 0.00693 | -0.0357 | -104.2569
-7.5 | -0.6688 | 0.00666 | -0.0352 | -100.4204
-7 | -0.6146 | 0.00641 | -0.0349 | -95.8814
-6 | -0.5057 | 0.00587 | -0.0341 | -86.1499
-5.5 | -0.4509 | 0.00555 | -0.0338 | -81.2432
-5 | -0.3956 | 0.00542 | -0.0336 | -72.9889
-4 | -0.285 | 0.00522 | -0.0332 | -54.5977
-3.5 | -0.2296 | 0.00513 | -0.033 | -44.7563
-3 | -0.1741 | 0.00509 | -0.0328 | -34.2043
-2.5 | -0.1186 | 0.00504 | -0.0326 | -23.5317
-2 | -0.0631 | 0.00495 | -0.0325 | -12.7475
-1.5 | -0.0077 | 0.00489 | -0.0323 | -1.5746
-1 | 0.0478 | 0.00484 | -0.0322 | 9.876
-0.5 | 0.1029 | 0.00484 | -0.032 | 21.2603
0.5 | 0.2135 | 0.00483 | -0.0317 | 44.2029
1 | 0.2689 | 0.00488 | -0.0315 | 55.1025
1.5 | 0.3239 | 0.00487 | -0.0314 | 66.5092
2 | 0.3791 | 0.00489 | -0.0312 | 77.5256
3 | 0.4875 | 0.00516 | -0.0307 | 94.4767
3.5 | 0.5415 | 0.0052 | -0.0304 | 104.1346
4.5 | 0.6473 | 0.00549 | -0.0293 | 117.9053
5 | 0.701 | 0.0055 | -0.0288 | 127.4545
5.5 | 0.7678 | 0.00578 | -0.0314 | 132.8374
6 | 0.8248 | 0.0061 | -0.0317 | 135.2131
6.5 | 0.8771 | 0.00638 | -0.031 | 137.4765
7 | 0.9294 | 0.00665 | -0.0303 | 139.7594
7.5 | 0.9814 | 0.00701 | -0.0297 | 140
8 | 1.0333 | 0.00742 | -0.029 | 139.2588
8.5 | 1.0856 | 0.00777 | -0.0284 | 139.7169
9 | 1.1378 | 0.00814 | -0.0279 | 139.7789
9.5 | 1.1895 | 0.00857 | -0.0274 | 138.7981
10 | 1.24 | 0.00913 | -0.0266 | 135.816
11.5 | 1.3902 | 0.0108 | -0.0245 | 128.7222
12 | 1.4393 | 0.01139 | -0.0237 | 126.3652
12.5 | 1.4876 | 0.012 | -0.0228 | 123.9667
13 | 1.5348 | 0.01271 | -0.0218 | 120.7553
13.5 | 1.5808 | 0.01347 | -0.0207 | 117.3571
14 | 1.6245 | 0.01439 | -0.0193 | 112.8909
14.5 | 1.661 | 0.01599 | -0.0169 | 103.8774
15 | 1.7012 | 0.017 | -0.0151 | 100.0706
15.5 | 1.7387 | 0.01812 | -0.013 | 95.9547
16 | 1.7719 | 0.0194 | -0.0104 | 91.3351
16.5 | 1.7971 | 0.02101 | -0.0068 | 85.5355
17 | 1.8106 | 0.02224 | -0.0008 | 81.4119
17.5 | 1.8116 | 0.02433 | 0.0055 | 74.4595
18 | 1.8147 | 0.02688 | 0.0099 | 67.5112
18.5 | 1.8153 | 0.03023 | 0.0128 | 60.0496
19 | 1.8118 | 0.03475 | 0.0141 | 52.1381
19.5 | 1.7982 | 0.04164 | 0.0127 | 43.1844
20 | 1.7968 | 0.0481 | 0.0098 | 37.3555

## 123. Re 14M Mach 0.10 (1)
BIGFOIL.COM POLAR EXPORT
D7016-S
D7016-S |  |  |  | Cl Max: | 0.967 | at alpha= | 9 | deg
JavaFoil+Calcfoil stall+Eppler ext transition |  |  |  | L/D Max: | 114.102 | at alpha= | 7.5 | deg
Re: | 14000000 |  |  | Cd Min: | 0.00585 | at alpha= | 0.5 | deg
Mach: | 0.1 |  |  | Cl=0 at alpha= | -1.3814 | deg
|  |  |  | @ Cl=0.1, Cd= | 0.005861
|  |  |  | @ Cl=0.4, Cd= | 0.0059445
|  |  |  | @ Cl=0.6, Cd= | 0.06146
alpha (deg) | Cl | Cd | Cm | Cl/Cd
-14 | -0.324 | 0.08979 | -0.014 | -3.609
-13.5 | -0.344 | 0.08564 | -0.014 | -4.017
-13 | -0.365 | 0.08073 | -0.015 | -4.515
-12.5 | -0.385 | 0.07602 | -0.015 | -5.063
-12 | -0.405 | 0.07154 | -0.015 | -5.658
-11.5 | -0.424 | 0.06735 | -0.015 | -6.29
-11 | -0.441 | 0.06292 | -0.016 | -7.011
-10.5 | -0.459 | 0.05657 | -0.017 | -8.11
-10 | -0.474 | 0.0502 | -0.018 | -9.45
-9.5 | -0.496 | 0.03808 | -0.02 | -13.021
-9 | -0.588 | 0.00892 | -0.027 | -65.895
-8.5 | -0.586 | 0.00814 | -0.027 | -72.037
-8 | -0.579 | 0.00786 | -0.027 | -73.587
-7.5 | -0.564 | 0.00759 | -0.027 | -74.353
-7 | -0.543 | 0.00738 | -0.027 | -73.559
-6.5 | -0.515 | 0.00725 | -0.027 | -71.023
-6 | -0.481 | 0.00701 | -0.027 | -68.603
-5.5 | -0.442 | 0.00681 | -0.028 | -64.875
-5 | -0.396 | 0.00665 | -0.028 | -59.573
-4.5 | -0.347 | 0.00653 | -0.028 | -53.157
-4 | -0.295 | 0.00637 | -0.028 | -46.349
-3.5 | -0.242 | 0.00628 | -0.028 | -38.491
-3 | -0.186 | 0.00627 | -0.028 | -29.666
-2.5 | -0.129 | 0.00618 | -0.028 | -20.907
-2 | -0.072 | 0.00597 | -0.029 | -12.013
-1.5 | -0.014 | 0.00588 | -0.029 | -2.314
-1 | 0.045 | 0.00588 | -0.029 | 7.605
-0.5 | 0.103 | 0.00586 | -0.029 | 17.615
0 | 0.162 | 0.00586 | -0.029 | 27.581
0.5 | 0.22 | 0.00585 | -0.029 | 37.567
1 | 0.278 | 0.00589 | -0.029 | 47.249
1.5 | 0.336 | 0.00595 | -0.03 | 56.584
2 | 0.394 | 0.00593 | -0.03 | 66.481
2.5 | 0.452 | 0.00607 | -0.03 | 74.563
3 | 0.51 | 0.00625 | -0.03 | 81.575
3.5 | 0.566 | 0.00645 | -0.03 | 87.824
4 | 0.622 | 0.00666 | -0.03 | 93.416
4.5 | 0.676 | 0.00722 | -0.031 | 93.654
5 | 0.728 | 0.00711 | -0.031 | 102.345
5.5 | 0.777 | 0.00728 | -0.031 | 106.735
6 | 0.824 | 0.00747 | -0.031 | 110.221
6.5 | 0.864 | 0.00778 | -0.031 | 111.16
7 | 0.9 | 0.00795 | -0.032 | 113.207
7.5 | 0.929 | 0.00814 | -0.032 | 114.102
8 | 0.95 | 0.00846 | -0.032 | 112.31
8.5 | 0.963 | 0.00886 | -0.032 | 108.686
9 | 0.967 | 0.00937 | -0.032 | 103.27
9.5 | 0.964 | 0.00996 | -0.032 | 96.738
10 | 0.953 | 0.01067 | -0.033 | 89.267
10.5 | 0.934 | 0.01153 | -0.033 | 81.021
11 | 0.905 | 0.01174 | -0.033 | 77.117
11.5 | 0.868 | 0.01287 | -0.033 | 67.437
12 | 0.82 | 0.01515 | -0.032 | 54.115
12.5 | 0.768 | 0.01879 | -0.032 | 40.861
13 | 0.705 | 0.02783 | -0.03 | 25.328
13.5 | 0.639 | 0.04433 | -0.028 | 14.425
14 | 0.583 | 0.06146 | -0.026 | 9.489

## 124. Re 14M Mach 0.10 (2)
BIGFOIL.COM POLAR EXPORT
D7016-S
D7016-S |  |  |  | Cl Max: | 1.7812 | at alpha= | 17 | deg
XFOIL ncrit=9 |  |  |  | L/D Max: | 139.836 | at alpha= | 7 | deg
Re: | 14000000 |  |  | Cd Min: | 0.06902 | at alpha= | 20 | deg
Mach: | 0.1 |  |  | Cl=0 at alpha= | -1.4309 | deg
|  |  |  | @ Cl=0.1, Cd= | 0.00484
|  |  |  | @ Cl=0.4, Cd= | 0.0049439
|  |  |  | @ Cl=0.6, Cd= | 0.0053614
alpha (deg) | Cl | Cd | Cm | Cl/Cd
-15.5 | -1.4314 | 0.02682 | -0.0525 | -53.3706
-15 | -1.398 | 0.0249 | -0.0505 | -56.1446
-14.5 | -1.3657 | 0.02248 | -0.0485 | -60.7518
-14 | -1.332 | 0.01985 | -0.0465 | -67.1033
-13.5 | -1.2941 | 0.0175 | -0.0447 | -73.9486
-13 | -1.2491 | 0.01601 | -0.0433 | -78.02
-12.5 | -1.2034 | 0.01452 | -0.042 | -82.8788
-12 | -1.1565 | 0.01312 | -0.0406 | -88.1479
-11.5 | -1.1081 | 0.01195 | -0.0394 | -92.728
-11 | -1.0589 | 0.01095 | -0.0381 | -96.7032
-10.5 | -1.0101 | 0.00999 | -0.0367 | -101.1111
-10 | -0.9552 | 0.00907 | -0.0365 | -105.3142
-9.5 | -0.8951 | 0.00808 | -0.0375 | -110.7797
-9 | -0.8342 | 0.00761 | -0.0384 | -109.6189
-8.5 | -0.7819 | 0.00731 | -0.0374 | -106.9631
-8 | -0.7286 | 0.00701 | -0.0365 | -103.9372
-7.5 | -0.6742 | 0.00673 | -0.036 | -100.1783
-7 | -0.6194 | 0.00647 | -0.0355 | -95.7342
-6.5 | -0.5644 | 0.00621 | -0.0351 | -90.8857
-6 | -0.5094 | 0.00591 | -0.0346 | -86.1929
-5.5 | -0.4541 | 0.00558 | -0.0342 | -81.3799
-5 | -0.3984 | 0.00543 | -0.034 | -73.3702
-4 | -0.2869 | 0.00524 | -0.0335 | -54.7519
-3 | -0.1752 | 0.0051 | -0.033 | -34.3529
-2.5 | -0.1193 | 0.00505 | -0.0329 | -23.6238
-2 | -0.0634 | 0.00496 | -0.0327 | -12.7823
-1.5 | -0.0077 | 0.0049 | -0.0325 | -1.5714
-1 | 0.048 | 0.00484 | -0.0323 | 9.9174
-0.5 | 0.1035 | 0.00484 | -0.0321 | 21.3843
0 | 0.1591 | 0.0048 | -0.032 | 33.1458
0.5 | 0.2148 | 0.00483 | -0.0318 | 44.472
1 | 0.2704 | 0.00489 | -0.0317 | 55.2965
1.5 | 0.3257 | 0.00487 | -0.0315 | 66.8789
2.5 | 0.4363 | 0.00498 | -0.0312 | 87.6104
3 | 0.4903 | 0.00516 | -0.0308 | 95.0194
3.5 | 0.5446 | 0.0052 | -0.0305 | 104.7308
4.5 | 0.651 | 0.00551 | -0.0293 | 118.1488
5 | 0.7059 | 0.00552 | -0.0289 | 127.8804
5.5 | 0.7728 | 0.0058 | -0.0314 | 133.2414
6 | 0.83 | 0.00613 | -0.0317 | 135.3997
7 | 0.9355 | 0.00669 | -0.0301 | 139.8356
7.5 | 0.988 | 0.00707 | -0.0294 | 139.7454
9 | 1.1462 | 0.00822 | -0.0274 | 139.4404
9.5 | 1.1982 | 0.0087 | -0.0267 | 137.7241
10 | 1.2491 | 0.00933 | -0.0258 | 133.88
11 | 1.3511 | 0.01045 | -0.0241 | 129.2919
11.5 | 1.4016 | 0.01102 | -0.0232 | 127.1869
12 | 1.4513 | 0.01165 | -0.0222 | 124.5751
12.5 | 1.5 | 0.01234 | -0.0211 | 121.5559
13 | 1.5472 | 0.01315 | -0.0199 | 117.6578
13.5 | 1.5921 | 0.01414 | -0.0183 | 112.5955
14 | 1.6325 | 0.01552 | -0.0161 | 105.1869
14.5 | 1.6708 | 0.01694 | -0.0136 | 98.6305
15 | 1.7095 | 0.01813 | -0.0113 | 94.2912
15.5 | 1.7441 | 0.01946 | -0.0085 | 89.6249
16 | 1.7717 | 0.02106 | -0.0049 | 84.1263
16.5 | 1.7698 | 0.0232 | 0.0033 | 76.2845
17 | 1.7812 | 0.02489 | 0.0083 | 71.5629
17.5 | 1.7722 | 0.02849 | 0.0134 | 62.2043
18 | 1.7674 | 0.03278 | 0.0157 | 53.917
18.5 | 1.7601 | 0.03861 | 0.0153 | 45.5866
19 | 1.7531 | 0.04676 | 0.0107 | 37.4914
19.5 | 1.7056 | 0.06021 | 0.004 | 28.3275
20 | 1.6836 | 0.06902 | 0.0013 | 24.3929

## 125. Re 14M Mach 0.25 (1)
BIGFOIL.COM POLAR EXPORT
D7016-S
D7016-S |  |  |  | Cl Max: | 0.935 | at alpha= | 8 | deg
JavaFoil+Calcfoil stall+Eppler ext transition |  |  |  | L/D Max: | 111.556 | at alpha= | 6.5 | deg
Re: | 14000000 |  |  | Cd Min: | 0.00588 | at alpha= | 0 | deg
Mach: | 0.25 |  |  | Cl=0 at alpha= | -1.3833 | deg
|  |  |  | @ Cl=0.1, Cd= | 0.005891
|  |  |  | @ Cl=0.4, Cd= | 0.06377
|  |  |  | @ Cl=0.6, Cd= | 0.06377
alpha (deg) | Cl | Cd | Cm | Cl/Cd
-12.5 | -0.063 | 0.07963 | -0.015 | -0.79
-12 | -0.06 | 0.07491 | -0.015 | -0.803
-11.5 | -0.158 | 0.07105 | -0.015 | -2.224
-11 | -0.22 | 0.06675 | -0.015 | -3.292
-10.5 | -0.271 | 0.0628 | -0.015 | -4.321
-10 | -0.317 | 0.05836 | -0.016 | -5.429
-9.5 | -0.356 | 0.05398 | -0.016 | -6.6
-9 | -0.389 | 0.04903 | -0.017 | -7.944
-8.5 | -0.421 | 0.03962 | -0.02 | -10.631
-8 | -0.521 | 0.00823 | -0.028 | -63.281
-7.5 | -0.527 | 0.0079 | -0.028 | -66.663
-7 | -0.521 | 0.00761 | -0.028 | -68.492
-6.5 | -0.505 | 0.00743 | -0.028 | -68.009
-6 | -0.479 | 0.00714 | -0.028 | -67.08
-5.5 | -0.444 | 0.00695 | -0.028 | -63.948
-5 | -0.401 | 0.00678 | -0.028 | -59.218
-4.5 | -0.354 | 0.00664 | -0.029 | -53.228
-4 | -0.302 | 0.00645 | -0.029 | -46.811
-3.5 | -0.247 | 0.00635 | -0.029 | -38.989
-3 | -0.191 | 0.00634 | -0.029 | -30.102
-2.5 | -0.133 | 0.00622 | -0.029 | -21.33
-2 | -0.074 | 0.00599 | -0.029 | -12.291
-1.5 | -0.014 | 0.00591 | -0.029 | -2.366
-1 | 0.046 | 0.0059 | -0.03 | 7.781
-0.5 | 0.106 | 0.00589 | -0.03 | 17.996
0 | 0.166 | 0.00588 | -0.03 | 28.225
0.5 | 0.226 | 0.00589 | -0.03 | 38.366
1 | 0.286 | 0.00593 | -0.03 | 48.196
1.5 | 0.346 | 0.00599 | -0.03 | 57.681
2 | 0.405 | 0.00598 | -0.031 | 67.735
2.5 | 0.465 | 0.00615 | -0.031 | 75.605
3 | 0.524 | 0.00632 | -0.031 | 82.922
3.5 | 0.582 | 0.00656 | -0.031 | 88.702
4 | 0.639 | 0.00718 | -0.031 | 88.973
4.5 | 0.693 | 0.00734 | -0.031 | 94.502
5 | 0.746 | 0.00726 | -0.032 | 102.693
5.5 | 0.795 | 0.00744 | -0.032 | 106.783
6 | 0.84 | 0.00763 | -0.032 | 110.003
6.5 | 0.877 | 0.00786 | -0.032 | 111.556
7 | 0.907 | 0.00821 | -0.032 | 110.442
7.5 | 0.928 | 0.00848 | -0.033 | 109.403
8 | 0.935 | 0.0089 | -0.033 | 105.029
8.5 | 0.93 | 0.00941 | -0.033 | 98.86
9 | 0.911 | 0.01014 | -0.033 | 89.863
9.5 | 0.878 | 0.01099 | -0.033 | 79.936
10 | 0.829 | 0.01004 | -0.033 | 82.615
10.5 | 0.765 | 0.01238 | -0.033 | 61.791
11 | 0.681 | 0.01491 | -0.033 | 45.651
11.5 | 0.59 | 0.01891 | -0.032 | 31.214
12 | 0.484 | 0.03103 | -0.03 | 15.605
12.5 | 0.382 | 0.04835 | -0.028 | 7.896
13 | 0.283 | 0.06377 | -0.025 | 4.445

## 126. Re 14M Mach 0.25 (2)
BIGFOIL.COM POLAR EXPORT
D7016-S
D7016-S |  |  |  | Cl Max: | 1.5787 | at alpha= | 13.5 | deg
XFOIL ncrit=9 |  |  |  | L/D Max: | 139.726 | at alpha= | 7 | deg
Re: | 14000000 |  |  | Cd Min: | 0.20866 | at alpha= | -18 | deg
Mach: | 0.25 |  |  | Cl=0 at alpha= | -1.4304 | deg
|  |  |  | @ Cl=0.1, Cd= | 0.0048412
|  |  |  | @ Cl=0.4, Cd= | 0.0049386
|  |  |  | @ Cl=0.6, Cd= | 0.0053538
alpha (deg) | Cl | Cd | Cm | Cl/Cd
-18 | -0.611 | 0.20866 | 0.0605 | -2.9282
-17.5 | -0.598 | 0.20266 | 0.0569 | -2.9508
-17 | -0.5864 | 0.19603 | 0.0532 | -2.9914
-16.5 | -0.5726 | 0.19008 | 0.0498 | -3.0124
-16 | -0.5606 | 0.18365 | 0.046 | -3.0525
-15 | -0.6718 | 0.1759 | 0.0338 | -3.8192
-14.5 | -0.6608 | 0.16991 | 0.0321 | -3.8891
-14 | -0.6502 | 0.16333 | 0.0299 | -3.9809
-13.5 | -0.6429 | 0.15526 | 0.0272 | -4.1408
-13 | -0.6392 | 0.14633 | 0.0241 | -4.3682
-12.5 | -0.7763 | 0.10344 | 0.0037 | -7.5048
-12 | -0.8209 | 0.08666 | -0.0068 | -9.4727
-11.5 | -0.8801 | 0.06765 | -0.0222 | -13.0096
-11 | -0.8931 | 0.05045 | -0.0445 | -17.7027
-10.5 | -0.9992 | 0.02303 | -0.0502 | -43.3869
-10 | -0.9922 | 0.01429 | -0.0463 | -69.4332
-9.5 | -0.941 | 0.0109 | -0.045 | -86.3303
-9 | -0.8765 | 0.00911 | -0.0452 | -96.213
-8.5 | -0.8201 | 0.00816 | -0.0434 | -100.5025
-8 | -0.7636 | 0.00761 | -0.0416 | -100.3417
-7.5 | -0.7054 | 0.0072 | -0.0403 | -97.9722
-7 | -0.6467 | 0.00687 | -0.0393 | -94.1339
-6.5 | -0.5883 | 0.00654 | -0.0384 | -89.9541
-6 | -0.53 | 0.00623 | -0.0375 | -85.0722
-5.5 | -0.4721 | 0.00578 | -0.0367 | -81.6782
-5 | -0.4138 | 0.00552 | -0.0361 | -74.9638
-4.5 | -0.3555 | 0.0054 | -0.0356 | -65.8333
-4 | -0.2973 | 0.00531 | -0.0351 | -55.9887
-3.5 | -0.2393 | 0.00516 | -0.0347 | -46.376
-3 | -0.1813 | 0.00513 | -0.0343 | -35.3411
-2.5 | -0.1234 | 0.00507 | -0.034 | -24.3393
-2 | -0.0656 | 0.00498 | -0.0338 | -13.1727
-1.5 | -0.008 | 0.0049 | -0.0335 | -1.6327
-1 | 0.0495 | 0.00485 | -0.0333 | 10.2062
-0.5 | 0.1067 | 0.00484 | -0.0331 | 22.0455
0 | 0.1641 | 0.00482 | -0.0329 | 34.0456
0.5 | 0.2215 | 0.00484 | -0.0327 | 45.7645
1 | 0.2787 | 0.0049 | -0.0325 | 56.8776
1.5 | 0.3358 | 0.00489 | -0.0323 | 68.6708
2 | 0.393 | 0.00493 | -0.0321 | 79.716
2.5 | 0.45 | 0.005 | -0.0318 | 90
3 | 0.5058 | 0.00519 | -0.0314 | 97.4566
3.5 | 0.5619 | 0.00523 | -0.0309 | 107.4379
4 | 0.6173 | 0.00541 | -0.0303 | 114.1035
4.5 | 0.6719 | 0.0056 | -0.0293 | 119.9821
5 | 0.732 | 0.00563 | -0.0295 | 130.0178
5.5 | 0.8002 | 0.00594 | -0.0314 | 134.7138
6.5 | 0.9145 | 0.00656 | -0.0301 | 139.4055
7 | 0.9697 | 0.00694 | -0.0289 | 139.7262
8 | 1.081 | 0.00779 | -0.0265 | 138.7677
8.5 | 1.1371 | 0.00824 | -0.0253 | 137.9976
9 | 1.1925 | 0.00882 | -0.0239 | 135.2041
9.5 | 1.2468 | 0.00961 | -0.0222 | 129.7399
10.5 | 1.3565 | 0.01102 | -0.0188 | 123.0944
11 | 1.4104 | 0.01186 | -0.0168 | 118.9207
11.5 | 1.4622 | 0.01294 | -0.0145 | 112.9985
12 | 1.5098 | 0.01442 | -0.0115 | 104.7018
12.5 | 1.5511 | 0.01642 | -0.0077 | 94.4641
13 | 1.5758 | 0.01963 | -0.0022 | 80.2751
13.5 | 1.5787 | 0.02373 | 0.0051 | 66.5276
14 | 1.5535 | 0.02731 | 0.0155 | 56.8839
14.5 | 1.5048 | 0.03514 | 0.0192 | 42.823
15 | 1.4903 | 0.04528 | 0.0122 | 32.913
15.5 | 1.461 | 0.05824 | 0.0032 | 25.0859
16 | 1.4141 | 0.07428 | -0.0067 | 19.0374
16.5 | 1.3531 | 0.08999 | -0.0128 | 15.0361
17 | 1.3256 | 0.10241 | -0.0186 | 12.944
17.5 | 1.2669 | 0.12235 | -0.031 | 10.3547
18 | 1.2236 | 0.14067 | -0.0429 | 8.6984
18.5 | 1.1757 | 0.16129 | -0.0567 | 7.2894

## 127. Re 14M Mach 0.50 (1)
BIGFOIL.COM POLAR EXPORT
D7016-S
D7016-S |  |  |  | Cl Max: | 1.137 | at alpha= | 20 | deg
JavaFoil+Calcfoil stall+Eppler ext transition |  |  |  | L/D Max: | 102 | at alpha= | 5.5 | deg
Re: | 14000000 |  |  | Cd Min: | 0.00601 | at alpha= | -0.5 | deg
Mach: | 0.5 |  |  | Cl=0 at alpha= | -1.3806 | deg
|  |  |  | @ Cl=0.1, Cd= | 0.0060261
|  |  |  | @ Cl=0.4, Cd= | 0.0062546
|  |  |  | @ Cl=0.6, Cd= | 0.0067062
alpha (deg) | Cl | Cd | Cm | Cl/Cd
-20 | -0.995 | 0.14822 | -0.018 | -6.713
-19.5 | -0.963 | 0.15868 | -0.017 | -6.072
-19 | -0.94 | 0.14258 | -0.018 | -6.596
-18.5 | -0.919 | 0.12733 | -0.018 | -7.214
-18 | -0.885 | 0.13712 | -0.017 | -6.457
-17.5 | -0.862 | 0.12301 | -0.018 | -7.011
-17 | -0.841 | 0.11005 | -0.018 | -7.643
-16.5 | -0.807 | 0.11486 | -0.017 | -7.029
-16 | -0.789 | 0.09864 | -0.019 | -7.996
-15.5 | -0.777 | 0.08021 | -0.021 | -9.681
-15 | -0.732 | 0.09552 | -0.018 | -7.669
-14.5 | -0.708 | 0.08781 | -0.018 | -8.065
-14 | -0.697 | 0.06898 | -0.021 | -10.107
-13.5 | -0.653 | 0.08319 | -0.018 | -7.849
-13 | -0.629 | 0.07629 | -0.019 | -8.24
-12.5 | -0.618 | 0.05765 | -0.022 | -10.728
-12 | -0.571 | 0.07416 | -0.017 | -7.695
-11.5 | -0.558 | 0.05699 | -0.021 | -9.792
-11 | -0.52 | 0.0647 | -0.018 | -8.033
-10.5 | -0.501 | 0.05323 | -0.021 | -9.42
-10 | -0.469 | 0.05547 | -0.019 | -8.455
-9.5 | -0.452 | 0.04374 | -0.022 | -10.335
-9 | -0.419 | 0.04595 | -0.021 | -9.123
-8.5 | -0.455 | 0.01149 | -0.029 | -39.579
-8 | -0.434 | 0.00966 | -0.031 | -44.938
-7.5 | -0.407 | 0.00852 | -0.031 | -47.722
-7 | -0.373 | 0.00829 | -0.031 | -45.07
-6.5 | -0.34 | 0.00802 | -0.031 | -42.42
-6 | -0.307 | 0.00782 | -0.031 | -39.29
-5.5 | -0.274 | 0.00756 | -0.032 | -36.226
-5 | -0.281 | 0.00731 | -0.032 | -38.42
-4.5 | -0.353 | 0.00712 | -0.032 | -49.598
-4 | -0.32 | 0.00686 | -0.032 | -46.688
-3.5 | -0.27 | 0.00662 | -0.032 | -40.707
-3 | -0.211 | 0.00658 | -0.032 | -32.032
-2.5 | -0.148 | 0.00643 | -0.033 | -22.955
-2 | -0.082 | 0.00631 | -0.033 | -13.013
-1.5 | -0.016 | 0.00607 | -0.033 | -2.571
-1 | 0.051 | 0.00607 | -0.033 | 8.455
-0.5 | 0.118 | 0.00601 | -0.033 | 19.719
0 | 0.186 | 0.00601 | -0.033 | 30.894
0.5 | 0.253 | 0.00607 | -0.034 | 41.637
1 | 0.319 | 0.00613 | -0.034 | 52.104
1.5 | 0.386 | 0.00624 | -0.034 | 61.896
2 | 0.453 | 0.00631 | -0.034 | 71.806
2.5 | 0.519 | 0.00643 | -0.034 | 80.711
3 | 0.585 | 0.00663 | -0.035 | 88.129
3.5 | 0.648 | 0.00695 | -0.035 | 93.258
4 | 0.709 | 0.0077 | -0.035 | 92.136
4.5 | 0.766 | 0.00768 | -0.035 | 99.679
5 | 0.814 | 0.00803 | -0.035 | 101.398
5.5 | 0.849 | 0.00832 | -0.036 | 102
6 | 0.858 | 0.00895 | -0.036 | 95.761
6.5 | 0.759 | 0.00947 | -0.036 | 80.148
7 | 0.556 | 0.00983 | -0.036 | 56.551
7.5 | 0.589 | 0.01041 | -0.036 | 56.573
8 | 0.622 | 0.01116 | -0.037 | 55.71
8.5 | 0.652 | 0.01004 | -0.037 | 64.973
9 | 0.683 | 0.01209 | -0.037 | 56.475
9.5 | 0.712 | 0.01286 | -0.037 | 55.345
10 | 0.726 | 0.01606 | -0.036 | 45.236
10.5 | 0.743 | 0.01946 | -0.035 | 38.184
11 | 0.782 | 0.01826 | -0.036 | 42.831
11.5 | 0.712 | 0.0599 | -0.027 | 11.892
12 | 0.781 | 0.0402 | -0.032 | 19.423
12.5 | 0.85 | 0.02624 | -0.035 | 32.376
13 | 0.794 | 0.06832 | -0.028 | 11.627
13.5 | 0.876 | 0.0407 | -0.034 | 21.522
14 | 0.824 | 0.09296 | -0.024 | 8.864
14.5 | 0.921 | 0.04952 | -0.033 | 18.601
15 | 0.878 | 0.09924 | -0.025 | 8.852
15.5 | 0.928 | 0.08566 | -0.029 | 10.836
16 | 0.928 | 0.11579 | -0.025 | 8.015
16.5 | 0.965 | 0.10868 | -0.027 | 8.881
17 | 0.981 | 0.12698 | -0.025 | 7.726
17.5 | 1.013 | 0.12486 | -0.027 | 8.114
18 | 1.032 | 0.14222 | -0.026 | 7.26
18.5 | 1.055 | 0.15763 | -0.025 | 6.696
19 | 1.085 | 0.15327 | -0.026 | 7.079
19.5 | 1.107 | 0.17514 | -0.026 | 6.32
20 | 1.137 | 0.16587 | -0.027 | 6.857

## 128. Re 14M Mach 0.50 (2)
BIGFOIL.COM POLAR EXPORT
D7016-S
D7016-S |  |  |  | Cl Max: | 1.1181 | at alpha= | 7.5 | deg
XFOIL ncrit=9 |  |  |  | L/D Max: | 141.25 | at alpha= | 5.5 | deg
Re: | 14000000 |  |  | Cd Min: | 0.2824 | at alpha= | -20 | deg
Mach: | 0.5 |  |  | Cl=0 at alpha= | -1.4281 | deg
|  |  |  | @ Cl=0.1, Cd= | 0.0048865
|  |  |  | @ Cl=0.4, Cd= | 0.0049935
|  |  |  | @ Cl=0.6, Cd= | 0.0053788
alpha (deg) | Cl | Cd | Cm | Cl/Cd
-20 | -0.8916 | 0.2824 | 0.0881 | -3.1572
-19.5 | -0.8698 | 0.27375 | 0.0829 | -3.1774
-19 | -0.8479 | 0.2648 | 0.0778 | -3.202
-18.5 | -0.826 | 0.25582 | 0.0726 | -3.2288
-18 | -0.8043 | 0.2467 | 0.0676 | -3.2602
-17 | -0.7607 | 0.22987 | 0.0578 | -3.3093
-16.5 | -0.739 | 0.22168 | 0.0531 | -3.3336
-16 | -0.7176 | 0.21371 | 0.0485 | -3.3578
-15.5 | -0.6951 | 0.20581 | 0.0442 | -3.3774
-15 | -0.6769 | 0.19669 | 0.0396 | -3.4415
-14.5 | -0.658 | 0.18821 | 0.0354 | -3.4961
-14 | -0.6421 | 0.17916 | 0.0315 | -3.5839
-13.5 | -0.6278 | 0.17057 | 0.0281 | -3.6806
-13 | -0.6186 | 0.16166 | 0.0256 | -3.8265
-12 | -0.4937 | 0.13432 | 0.0173 | -3.6756
-11.5 | -0.5896 | 0.13712 | 0.018 | -4.2999
-11 | -0.5764 | 0.12986 | 0.0153 | -4.4386
-10.5 | -0.5733 | 0.1201 | 0.0117 | -4.7735
-10 | -0.5619 | 0.11264 | 0.0087 | -4.9885
-9.5 | -0.5585 | 0.10346 | 0.0048 | -5.3982
-9 | -0.548 | 0.09609 | 0.0015 | -5.703
-8.5 | -0.5508 | 0.08601 | -0.0036 | -6.4039
-8 | -0.5533 | 0.07653 | -0.009 | -7.2298
-7.5 | -0.5486 | 0.06548 | -0.0202 | -8.3781
-7 | -0.5316 | 0.05117 | -0.0439 | -10.3889
-6.5 | -0.5322 | 0.04034 | -0.0508 | -13.1929
-6 | -0.5267 | 0.02824 | -0.0542 | -18.6508
-5.5 | -0.5136 | 0.01657 | -0.0532 | -30.9958
-5 | -0.4777 | 0.00879 | -0.0492 | -54.3458
-4.5 | -0.4159 | 0.00627 | -0.0456 | -66.3317
-4 | -0.347 | 0.00564 | -0.0433 | -61.5248
-3.5 | -0.2777 | 0.00543 | -0.0418 | -51.1418
-3 | -0.2096 | 0.00524 | -0.0405 | -40
-2.5 | -0.1422 | 0.00517 | -0.0395 | -27.5048
-2 | -0.0754 | 0.00509 | -0.0388 | -14.8134
-1.5 | -0.0094 | 0.00497 | -0.0381 | -1.8913
-1 | 0.056 | 0.0049 | -0.0376 | 11.4286
-0.5 | 0.1211 | 0.00488 | -0.0371 | 24.8156
0 | 0.186 | 0.00487 | -0.0368 | 38.193
0.5 | 0.2512 | 0.00488 | -0.0364 | 51.4754
1 | 0.3159 | 0.00497 | -0.036 | 63.5614
1.5 | 0.3809 | 0.00497 | -0.0356 | 76.6398
2 | 0.4458 | 0.00505 | -0.0351 | 88.2772
2.5 | 0.5111 | 0.00517 | -0.0345 | 98.8588
3 | 0.5749 | 0.00534 | -0.0335 | 107.6592
3.5 | 0.6396 | 0.00544 | -0.0324 | 117.5735
4 | 0.7025 | 0.00579 | -0.0307 | 121.3299
4.5 | 0.7653 | 0.00585 | -0.0284 | 130.8205
5 | 0.8492 | 0.00611 | -0.03 | 138.9853
5.5 | 0.9266 | 0.00656 | -0.0296 | 141.25
6 | 0.9936 | 0.00708 | -0.0264 | 140.339
6.5 | 1.0588 | 0.00804 | -0.0222 | 131.6915
7 | 1.1052 | 0.01116 | -0.0149 | 99.0323
7.5 | 1.1181 | 0.0177 | -0.0054 | 63.1695
8 | 1.1076 | 0.02501 | 0.0033 | 44.2863
8.5 | 1.0726 | 0.03107 | 0.0125 | 34.522
9 | 1.0419 | 0.04081 | 0.0078 | 25.5305
9.5 | 1.0159 | 0.05544 | -0.0069 | 18.3243
10 | 0.9925 | 0.07065 | -0.0176 | 14.0481
10.5 | 0.9688 | 0.08299 | -0.0231 | 11.6737
11 | 0.9464 | 0.09442 | -0.0278 | 10.0233
11.5 | 0.9264 | 0.10521 | -0.0315 | 8.8052
12 | 0.9117 | 0.11709 | -0.0373 | 7.7863
12.5 | 0.9065 | 0.12869 | -0.0436 | 7.0441

## 129. Re 16M Mach 0.00 (1)
BIGFOIL.COM POLAR EXPORT
D7016-S
D7016-S |  |  |  | Cl Max: | 0.974 | at alpha= | 9.5 | deg
JavaFoil+Calcfoil stall+Eppler ext transition |  |  |  | L/D Max: | 115.008 | at alpha= | 7.5 | deg
Re: | 16000000 |  |  | Cd Min: | 0.00577 | at alpha= | -0.5 | deg
Mach: | 0 |  |  | Cl=0 at alpha= | -1.3793 | deg
|  |  |  | @ Cl=0.1, Cd= | 0.0057746
|  |  |  | @ Cl=0.4, Cd= | 0.0060112
|  |  |  | @ Cl=0.6, Cd= | 0.06084
alpha (deg) | Cl | Cd | Cm | Cl/Cd
-14 | -0.365 | 0.08784 | -0.015 | -4.156
-13.5 | -0.383 | 0.08353 | -0.015 | -4.583
-13 | -0.401 | 0.07859 | -0.015 | -5.102
-12.5 | -0.419 | 0.0743 | -0.015 | -5.634
-12 | -0.436 | 0.06959 | -0.015 | -6.261
-11.5 | -0.452 | 0.0651 | -0.016 | -6.939
-11 | -0.467 | 0.05989 | -0.016 | -7.799
-10.5 | -0.482 | 0.05321 | -0.017 | -9.063
-10 | -0.499 | 0.04428 | -0.019 | -11.261
-9.5 | -0.586 | 0.00991 | -0.026 | -59.187
-9 | -0.6 | 0.00844 | -0.027 | -71.129
-8.5 | -0.596 | 0.00799 | -0.027 | -74.557
-8 | -0.585 | 0.00771 | -0.027 | -75.898
-7.5 | -0.568 | 0.00745 | -0.027 | -76.3
-7 | -0.545 | 0.00731 | -0.027 | -74.58
-6.5 | -0.516 | 0.00709 | -0.027 | -72.787
-6 | -0.481 | 0.00688 | -0.027 | -69.888
-5.5 | -0.441 | 0.00672 | -0.027 | -65.616
-5 | -0.395 | 0.00658 | -0.028 | -59.975
-4.5 | -0.346 | 0.0064 | -0.028 | -54.047
-4 | -0.294 | 0.00629 | -0.028 | -46.754
-3.5 | -0.241 | 0.00628 | -0.028 | -38.278
-3 | -0.185 | 0.0062 | -0.028 | -29.87
-2.5 | -0.129 | 0.0061 | -0.028 | -21.097
-2 | -0.071 | 0.0059 | -0.028 | -12.094
-1.5 | -0.014 | 0.00592 | -0.029 | -2.286
-1 | 0.044 | 0.00586 | -0.029 | 7.598
-0.5 | 0.103 | 0.00577 | -0.029 | 17.78
0 | 0.161 | 0.00582 | -0.029 | 27.619
0.5 | 0.219 | 0.00585 | -0.029 | 37.402
1 | 0.277 | 0.00589 | -0.029 | 47.014
1.5 | 0.335 | 0.00595 | -0.029 | 56.213
2 | 0.393 | 0.00601 | -0.03 | 65.324
2.5 | 0.45 | 0.00602 | -0.03 | 74.804
3 | 0.507 | 0.00618 | -0.03 | 82.076
3.5 | 0.564 | 0.00638 | -0.03 | 88.315
4 | 0.619 | 0.00655 | -0.03 | 94.553
4.5 | 0.673 | 0.00712 | -0.03 | 94.516
5 | 0.725 | 0.0073 | -0.031 | 99.219
5.5 | 0.774 | 0.0072 | -0.031 | 107.461
6 | 0.82 | 0.00746 | -0.031 | 109.975
6.5 | 0.862 | 0.00758 | -0.031 | 113.634
7 | 0.898 | 0.00788 | -0.031 | 113.976
7.5 | 0.928 | 0.00807 | -0.032 | 115.008
8 | 0.951 | 0.00835 | -0.032 | 113.898
8.5 | 0.966 | 0.00864 | -0.032 | 111.729
9 | 0.973 | 0.00911 | -0.032 | 106.887
9.5 | 0.974 | 0.00966 | -0.032 | 100.813
10 | 0.966 | 0.01022 | -0.032 | 94.532
10.5 | 0.953 | 0.01098 | -0.033 | 86.766
11 | 0.93 | 0.01043 | -0.033 | 89.169
11.5 | 0.901 | 0.01209 | -0.033 | 74.543
12 | 0.864 | 0.01333 | -0.033 | 64.813
12.5 | 0.817 | 0.01605 | -0.032 | 50.889
13 | 0.761 | 0.02208 | -0.031 | 34.483
13.5 | 0.702 | 0.03355 | -0.03 | 20.911
14 | 0.646 | 0.04792 | -0.028 | 13.489
14.5 | 0.599 | 0.06084 | -0.027 | 9.843

## 130. Re 16M Mach 0.00 (2)
BIGFOIL.COM POLAR EXPORT
D7016-S
D7016-S |  |  |  | Cl Max: | 1.845 | at alpha= | 18.5 | deg
XFOIL ncrit=9 |  |  |  | L/D Max: | 143.657 | at alpha= | 9 | deg
Re: | 16000000 |  |  | Cd Min: | 0.04318 | at alpha= | 20 | deg
Mach: | 0 |  |  | Cl=0 at alpha= | -1.427 | deg
|  |  |  | @ Cl=0.1, Cd= | 0.0048305
|  |  |  | @ Cl=0.4, Cd= | 0.004919
|  |  |  | @ Cl=0.6, Cd= | 0.0054021
alpha (deg) | Cl | Cd | Cm | Cl/Cd
-18.5 | -1.5437 | 0.0366 | -0.0604 | -42.1776
-18 | -1.5615 | 0.03119 | -0.061 | -50.0641
-17.5 | -1.5917 | 0.02723 | -0.0533 | -58.4539
-17 | -1.5746 | 0.02451 | -0.0502 | -64.2432
-16.5 | -1.5453 | 0.02245 | -0.0481 | -68.833
-16 | -1.508 | 0.02098 | -0.0465 | -71.878
-15.5 | -1.4737 | 0.01888 | -0.0447 | -78.0561
-15 | -1.4311 | 0.01763 | -0.0435 | -81.1741
-14.5 | -1.3875 | 0.01638 | -0.0424 | -84.707
-14 | -1.3429 | 0.01513 | -0.0412 | -88.7574
-13.5 | -1.2971 | 0.01396 | -0.0402 | -92.9155
-13 | -1.2493 | 0.01301 | -0.0393 | -96.0261
-12.5 | -1.2009 | 0.0121 | -0.0384 | -99.2479
-12 | -1.152 | 0.01124 | -0.0376 | -102.4911
-11.5 | -1.1025 | 0.01046 | -0.0367 | -105.4015
-11 | -1.0529 | 0.00977 | -0.0357 | -107.7687
-10 | -0.944 | 0.00817 | -0.0358 | -115.5447
-9.5 | -0.8836 | 0.00765 | -0.0371 | -115.5033
-9 | -0.83 | 0.00728 | -0.0367 | -114.011
-8.5 | -0.7781 | 0.00702 | -0.0358 | -110.8405
-8 | -0.7246 | 0.00674 | -0.0353 | -107.5074
-7.5 | -0.6705 | 0.00648 | -0.0349 | -103.4722
-7 | -0.6161 | 0.00625 | -0.0346 | -98.576
-6.5 | -0.5615 | 0.00602 | -0.0343 | -93.2724
-5.5 | -0.4518 | 0.00548 | -0.0337 | -82.4453
-5 | -0.3965 | 0.00535 | -0.0335 | -74.1121
-4 | -0.2857 | 0.00519 | -0.0331 | -55.0482
-3.5 | -0.2304 | 0.00509 | -0.0329 | -45.2652
-3 | -0.1748 | 0.00506 | -0.0327 | -34.5455
-2.5 | -0.1191 | 0.005 | -0.0326 | -23.82
-1.5 | -0.0081 | 0.00487 | -0.0323 | -1.6632
-1 | 0.0474 | 0.00484 | -0.0321 | 9.7934
-0.5 | 0.1028 | 0.00483 | -0.032 | 21.2836
0 | 0.1582 | 0.00477 | -0.0318 | 33.1656
0.5 | 0.2133 | 0.00484 | -0.0317 | 44.0702
1 | 0.269 | 0.00487 | -0.0316 | 55.2361
2 | 0.3793 | 0.00487 | -0.0313 | 77.885
2.5 | 0.4342 | 0.005 | -0.0311 | 86.84
3 | 0.4883 | 0.0052 | -0.0308 | 93.9038
3.5 | 0.5426 | 0.00523 | -0.0305 | 103.7476
4 | 0.5962 | 0.00539 | -0.0301 | 110.6122
4.5 | 0.6494 | 0.00556 | -0.0297 | 116.7986
5.5 | 0.7629 | 0.00564 | -0.0302 | 135.266
7 | 0.9305 | 0.0065 | -0.0305 | 143.1538
7.5 | 0.9824 | 0.00687 | -0.0298 | 142.9985
8 | 1.0346 | 0.00723 | -0.0292 | 143.0982
8.5 | 1.0869 | 0.00757 | -0.0286 | 143.5799
9 | 1.1392 | 0.00793 | -0.0281 | 143.657
9.5 | 1.1908 | 0.00837 | -0.0275 | 142.27
10.5 | 1.2921 | 0.00946 | -0.0262 | 136.5856
11 | 1.3425 | 0.00996 | -0.0255 | 134.7892
11.5 | 1.3925 | 0.01049 | -0.0248 | 132.7455
12 | 1.4418 | 0.01106 | -0.0241 | 130.3617
12.5 | 1.4904 | 0.01166 | -0.0232 | 127.8216
13 | 1.5378 | 0.01235 | -0.0223 | 124.5182
13.5 | 1.5838 | 0.01312 | -0.0211 | 120.7165
14 | 1.6273 | 0.01409 | -0.0197 | 115.4933
14.5 | 1.6669 | 0.01539 | -0.0177 | 108.3106
15 | 1.7081 | 0.01635 | -0.016 | 104.4709
15.5 | 1.7468 | 0.0174 | -0.0141 | 100.3908
16 | 1.7821 | 0.01858 | -0.0117 | 95.915
16.5 | 1.8114 | 0.02001 | -0.0086 | 90.5247
17 | 1.8343 | 0.02123 | -0.0043 | 86.4013
17.5 | 1.837 | 0.0229 | 0.0028 | 80.2183
18 | 1.842 | 0.02503 | 0.0078 | 73.5917
18.5 | 1.845 | 0.02783 | 0.0116 | 66.2954
19 | 1.8438 | 0.03161 | 0.0139 | 58.3296
19.5 | 1.8358 | 0.03708 | 0.0142 | 49.5092
20 | 1.8407 | 0.04318 | 0.0109 | 42.6285

## 131. Re 16M Mach 0.10 (1)
BIGFOIL.COM POLAR EXPORT
D7016-S
D7016-S |  |  |  | Cl Max: | 0.967 | at alpha= | 9 | deg
JavaFoil+Calcfoil stall+Eppler ext transition |  |  |  | L/D Max: | 113.979 | at alpha= | 7.5 | deg
Re: | 16000000 |  |  | Cd Min: | 0.00577 | at alpha= | -0.5 | deg
Mach: | 0.1 |  |  | Cl=0 at alpha= | -1.3814 | deg
|  |  |  | @ Cl=0.1, Cd= | 0.0057747
|  |  |  | @ Cl=0.4, Cd= | 0.0060121
|  |  |  | @ Cl=0.6, Cd= | 0.05509
alpha (deg) | Cl | Cd | Cm | Cl/Cd
-14 | -0.324 | 0.08877 | -0.015 | -3.653
-13.5 | -0.344 | 0.08468 | -0.015 | -4.066
-13 | -0.365 | 0.07977 | -0.015 | -4.574
-12.5 | -0.385 | 0.07552 | -0.015 | -5.101
-12 | -0.405 | 0.07077 | -0.015 | -5.727
-11.5 | -0.424 | 0.06621 | -0.015 | -6.411
-11 | -0.442 | 0.06169 | -0.016 | -7.167
-10.5 | -0.46 | 0.0556 | -0.017 | -8.269
-10 | -0.476 | 0.0485 | -0.018 | -9.822
-9.5 | -0.512 | 0.02856 | -0.022 | -17.917
-9 | -0.588 | 0.00872 | -0.027 | -67.407
-8.5 | -0.586 | 0.00805 | -0.027 | -72.879
-8 | -0.579 | 0.00778 | -0.027 | -74.401
-7.5 | -0.564 | 0.00752 | -0.027 | -75.069
-7 | -0.543 | 0.00734 | -0.027 | -74.005
-6.5 | -0.515 | 0.00712 | -0.027 | -72.409
-6 | -0.481 | 0.00691 | -0.027 | -69.605
-5.5 | -0.442 | 0.00674 | -0.028 | -65.552
-5 | -0.396 | 0.0066 | -0.028 | -59.959
-4.5 | -0.347 | 0.00641 | -0.028 | -54.184
-4 | -0.295 | 0.00631 | -0.028 | -46.828
-3.5 | -0.242 | 0.00629 | -0.028 | -38.428
-3 | -0.186 | 0.0062 | -0.028 | -29.986
-2.5 | -0.129 | 0.00611 | -0.028 | -21.158
-2 | -0.072 | 0.00591 | -0.029 | -12.125
-1.5 | -0.014 | 0.00592 | -0.029 | -2.3
-1 | 0.045 | 0.00586 | -0.029 | 7.632
-0.5 | 0.103 | 0.00577 | -0.029 | 17.867
0 | 0.162 | 0.00582 | -0.029 | 27.739
0.5 | 0.22 | 0.00585 | -0.029 | 37.558
1 | 0.278 | 0.00589 | -0.029 | 47.217
1.5 | 0.336 | 0.00596 | -0.03 | 56.446
2 | 0.394 | 0.00601 | -0.03 | 65.617
2.5 | 0.452 | 0.00603 | -0.03 | 75.016
3 | 0.51 | 0.00621 | -0.03 | 82.131
3.5 | 0.566 | 0.00641 | -0.03 | 88.365
4 | 0.622 | 0.00655 | -0.03 | 94.898
4.5 | 0.676 | 0.00713 | -0.031 | 94.773
5 | 0.728 | 0.00732 | -0.031 | 99.476
5.5 | 0.777 | 0.00722 | -0.031 | 107.66
6 | 0.824 | 0.00748 | -0.031 | 110.07
6.5 | 0.864 | 0.00765 | -0.031 | 112.948
7 | 0.9 | 0.00796 | -0.032 | 113.05
7.5 | 0.929 | 0.00815 | -0.032 | 113.979
8 | 0.95 | 0.00839 | -0.032 | 113.189
8.5 | 0.963 | 0.00874 | -0.032 | 110.108
9 | 0.967 | 0.00922 | -0.032 | 104.89
9.5 | 0.964 | 0.00979 | -0.032 | 98.489
10 | 0.953 | 0.01038 | -0.033 | 91.771
10.5 | 0.934 | 0.01124 | -0.033 | 83.119
11 | 0.906 | 0.01148 | -0.033 | 78.922
11.5 | 0.87 | 0.01244 | -0.033 | 69.93
12 | 0.824 | 0.01429 | -0.033 | 57.664
12.5 | 0.771 | 0.01774 | -0.032 | 43.476
13 | 0.706 | 0.02718 | -0.031 | 25.98
13.5 | 0.644 | 0.04117 | -0.029 | 15.643
14 | 0.59 | 0.05509 | -0.027 | 10.714

## 132. Re 16M Mach 0.10 (2)
BIGFOIL.COM POLAR EXPORT
D7016-S
D7016-S |  |  |  | Cl Max: | 1.8086 | at alpha= | 17 | deg
XFOIL ncrit=9 |  |  |  | L/D Max: | 143.473 | at alpha= | 8.5 | deg
Re: | 16000000 |  |  | Cd Min: | 0.06049 | at alpha= | 20 | deg
Mach: | 0.1 |  |  | Cl=0 at alpha= | -1.4274 | deg
|  |  |  | @ Cl=0.1, Cd= | 0.0048218
|  |  |  | @ Cl=0.4, Cd= | 0.0049136
|  |  |  | @ Cl=0.6, Cd= | 0.005401
alpha (deg) | Cl | Cd | Cm | Cl/Cd
-17 | -1.4492 | 0.03522 | -0.0629 | -41.1471
-16.5 | -1.4907 | 0.03023 | -0.0571 | -49.3119
-16 | -1.4661 | 0.02824 | -0.0545 | -51.9157
-15.5 | -1.4638 | 0.02325 | -0.0508 | -62.9591
-15 | -1.4262 | 0.02147 | -0.049 | -66.4276
-14.5 | -1.3876 | 0.01955 | -0.0472 | -70.977
-14 | -1.3476 | 0.01759 | -0.0455 | -76.6117
-13.5 | -1.3049 | 0.0158 | -0.0439 | -82.5886
-13 | -1.2581 | 0.01453 | -0.0426 | -86.5864
-12.5 | -1.2104 | 0.0133 | -0.0413 | -91.0075
-12 | -1.1619 | 0.01215 | -0.0401 | -95.6296
-11.5 | -1.1124 | 0.01116 | -0.0389 | -99.6774
-11 | -1.0624 | 0.01031 | -0.0377 | -103.0456
-10.5 | -1.0121 | 0.00948 | -0.0365 | -106.7616
-9.5 | -0.8921 | 0.00782 | -0.0382 | -114.0793
-9 | -0.8375 | 0.0074 | -0.0378 | -113.1757
-8.5 | -0.7849 | 0.00711 | -0.0368 | -110.3938
-8 | -0.7308 | 0.00682 | -0.0361 | -107.1554
-7.5 | -0.676 | 0.00654 | -0.0356 | -103.3639
-7 | -0.621 | 0.0063 | -0.0352 | -98.5714
-6.5 | -0.5658 | 0.00607 | -0.0348 | -93.2125
-6 | -0.5103 | 0.00584 | -0.0345 | -87.3801
-5.5 | -0.455 | 0.00551 | -0.0341 | -82.5771
-5 | -0.3993 | 0.00536 | -0.0338 | -74.4963
-4.5 | -0.3435 | 0.00529 | -0.0336 | -64.9338
-4 | -0.2876 | 0.0052 | -0.0334 | -55.3077
-3.5 | -0.2318 | 0.0051 | -0.0331 | -45.451
-3 | -0.1759 | 0.00507 | -0.033 | -34.6943
-2.5 | -0.1198 | 0.00501 | -0.0328 | -23.9122
-2 | -0.0639 | 0.00493 | -0.0326 | -12.9615
-1.5 | -0.0081 | 0.00487 | -0.0325 | -1.6632
-1 | 0.0477 | 0.00485 | -0.0323 | 9.8351
-0.5 | 0.1033 | 0.00482 | -0.0321 | 21.4315
0 | 0.159 | 0.00477 | -0.032 | 33.3333
0.5 | 0.2145 | 0.00484 | -0.0318 | 44.3182
1 | 0.2705 | 0.00487 | -0.0317 | 55.5441
2 | 0.3815 | 0.00487 | -0.0314 | 78.3368
2.5 | 0.4367 | 0.005 | -0.0312 | 87.34
3 | 0.4911 | 0.00521 | -0.0309 | 94.261
3.5 | 0.5457 | 0.00524 | -0.0306 | 104.1412
4 | 0.5997 | 0.0054 | -0.0302 | 111.0556
4.5 | 0.6532 | 0.00558 | -0.0297 | 117.0609
5 | 0.7055 | 0.00557 | -0.0288 | 126.6607
5.5 | 0.7679 | 0.00566 | -0.0302 | 135.6714
6.5 | 0.884 | 0.00625 | -0.0311 | 141.44
7 | 0.9367 | 0.00653 | -0.0303 | 143.4456
7.5 | 0.989 | 0.00693 | -0.0295 | 142.7128
8.5 | 1.0947 | 0.00763 | -0.0282 | 143.4731
9 | 1.1475 | 0.00801 | -0.0276 | 143.2584
9.5 | 1.1994 | 0.00851 | -0.0269 | 140.9401
11 | 1.3534 | 0.01014 | -0.0244 | 133.4714
11.5 | 1.4041 | 0.01069 | -0.0236 | 131.3471
12 | 1.454 | 0.01131 | -0.0226 | 128.5588
12.5 | 1.5028 | 0.01201 | -0.0215 | 125.1291
13 | 1.5501 | 0.01282 | -0.0202 | 120.9126
13.5 | 1.5947 | 0.01387 | -0.0186 | 114.9748
14 | 1.6367 | 0.01509 | -0.0166 | 108.4626
14.5 | 1.6781 | 0.01623 | -0.0146 | 103.3949
15 | 1.7183 | 0.01735 | -0.0124 | 99.0375
15.5 | 1.7549 | 0.01859 | -0.0098 | 94.4002
16 | 1.7861 | 0.02004 | -0.0066 | 89.1267
16.5 | 1.7993 | 0.02188 | -0.0006 | 82.2349
17 | 1.8086 | 0.02335 | 0.0056 | 77.4561
17.5 | 1.8049 | 0.02617 | 0.0115 | 68.9683
18 | 1.8036 | 0.0296 | 0.015 | 60.9324
18.5 | 1.7995 | 0.03424 | 0.0164 | 52.5555
19 | 1.7996 | 0.04089 | 0.0132 | 44.0108
19.5 | 1.7725 | 0.05135 | 0.008 | 34.518
20 | 1.7527 | 0.06049 | 0.0041 | 28.975

## 133. Re 16M Mach 0.25 (1)
BIGFOIL.COM POLAR EXPORT
D7016-S
D7016-S |  |  |  | Cl Max: | 0.935 | at alpha= | 8 | deg
JavaFoil+Calcfoil stall+Eppler ext transition |  |  |  | L/D Max: | 111.255 | at alpha= | 6.5 | deg
Re: | 16000000 |  |  | Cd Min: | 0.00583 | at alpha= | -0.5 | deg
Mach: | 0.25 |  |  | Cl=0 at alpha= | -1.3833 | deg
|  |  |  | @ Cl=0.1, Cd= | 0.005837
|  |  |  | @ Cl=0.4, Cd= | 0.05883
|  |  |  | @ Cl=0.6, Cd= | 0.05883
alpha (deg) | Cl | Cd | Cm | Cl/Cd
-12.5 | -0.063 | 0.07922 | -0.015 | -0.795
-12 | -0.06 | 0.07454 | -0.015 | -0.808
-11.5 | -0.158 | 0.07066 | -0.015 | -2.237
-11 | -0.22 | 0.06645 | -0.015 | -3.308
-10.5 | -0.272 | 0.06206 | -0.015 | -4.377
-10 | -0.317 | 0.05731 | -0.016 | -5.539
-9.5 | -0.357 | 0.05275 | -0.017 | -6.772
-9 | -0.391 | 0.04711 | -0.018 | -8.309
-8.5 | -0.431 | 0.03298 | -0.021 | -13.056
-8 | -0.521 | 0.00813 | -0.028 | -64.113
-7.5 | -0.527 | 0.00781 | -0.028 | -67.462
-7 | -0.521 | 0.00756 | -0.028 | -68.954
-6.5 | -0.505 | 0.00729 | -0.028 | -69.253
-6 | -0.479 | 0.00703 | -0.028 | -68.119
-5.5 | -0.444 | 0.00687 | -0.028 | -64.746
-5 | -0.401 | 0.00672 | -0.028 | -59.707
-4.5 | -0.354 | 0.00651 | -0.029 | -54.272
-4 | -0.302 | 0.00638 | -0.029 | -47.308
-3.5 | -0.247 | 0.00635 | -0.029 | -38.98
-3 | -0.191 | 0.00624 | -0.029 | -30.597
-2.5 | -0.133 | 0.00615 | -0.029 | -21.57
-2 | -0.074 | 0.00607 | -0.029 | -12.135
-1.5 | -0.014 | 0.00595 | -0.029 | -2.35
-1 | 0.046 | 0.0059 | -0.03 | 7.789
-0.5 | 0.106 | 0.00583 | -0.03 | 18.187
0 | 0.166 | 0.00587 | -0.03 | 28.301
0.5 | 0.226 | 0.0059 | -0.03 | 38.312
1 | 0.286 | 0.00593 | -0.03 | 48.216
1.5 | 0.346 | 0.006 | -0.03 | 57.574
2 | 0.405 | 0.00606 | -0.031 | 66.872
2.5 | 0.465 | 0.00609 | -0.031 | 76.346
3 | 0.524 | 0.00626 | -0.031 | 83.655
3.5 | 0.582 | 0.00647 | -0.031 | 89.947
4 | 0.639 | 0.00704 | -0.031 | 90.654
4.5 | 0.693 | 0.00728 | -0.031 | 95.273
5 | 0.746 | 0.00746 | -0.032 | 99.893
5.5 | 0.795 | 0.00741 | -0.032 | 107.269
6 | 0.84 | 0.00761 | -0.032 | 110.354
6.5 | 0.877 | 0.00788 | -0.032 | 111.255
7 | 0.907 | 0.00825 | -0.032 | 109.957
7.5 | 0.928 | 0.00849 | -0.033 | 109.277
8 | 0.935 | 0.00881 | -0.033 | 106.159
8.5 | 0.93 | 0.00928 | -0.033 | 100.219
9 | 0.911 | 0.00994 | -0.033 | 91.699
9.5 | 0.878 | 0.01075 | -0.033 | 81.74
10 | 0.83 | 0.01028 | -0.033 | 80.758
10.5 | 0.766 | 0.0121 | -0.033 | 63.307
11 | 0.686 | 0.01393 | -0.033 | 49.204
11.5 | 0.594 | 0.01763 | -0.032 | 33.687
12 | 0.493 | 0.02581 | -0.031 | 19.103
12.5 | 0.384 | 0.04535 | -0.028 | 8.475
13 | 0.286 | 0.05883 | -0.026 | 4.864

## 134. Re 16M Mach 0.25 (2)
BIGFOIL.COM POLAR EXPORT
D7016-S
D7016-S |  |  |  | Cl Max: | 1.6012 | at alpha= | 13.5 | deg
XFOIL ncrit=9 |  |  |  | L/D Max: | 142.99 | at alpha= | 7 | deg
Re: | 16000000 |  |  | Cd Min: | 0.17605 | at alpha= | -15 | deg
Mach: | 0.25 |  |  | Cl=0 at alpha= | -1.4263 | deg
|  |  |  | @ Cl=0.1, Cd= | 0.00484
|  |  |  | @ Cl=0.4, Cd= | 0.0049052
|  |  |  | @ Cl=0.6, Cd= | 0.0054162
alpha (deg) | Cl | Cd | Cm | Cl/Cd
-15 | -0.6766 | 0.17605 | 0.035 | -3.8432
-14.5 | -0.6644 | 0.16997 | 0.0329 | -3.9089
-14 | -0.6535 | 0.16333 | 0.0306 | -4.0011
-13.5 | -0.6461 | 0.15511 | 0.0277 | -4.1654
-12.5 | -0.7292 | 0.11381 | 0.0103 | -6.4072
-12 | -0.7852 | 0.09384 | -0.0011 | -8.3674
-11.5 | -0.8482 | 0.07402 | -0.0155 | -11.4591
-11 | -0.8723 | 0.05949 | -0.0331 | -14.663
-10.5 | -0.9837 | 0.02548 | -0.0504 | -38.6068
-10 | -0.9843 | 0.01562 | -0.0468 | -63.0154
-9 | -0.8772 | 0.00899 | -0.0451 | -97.5751
-8.5 | -0.8238 | 0.0079 | -0.0427 | -104.2785
-8 | -0.7661 | 0.00737 | -0.0412 | -103.9484
-7.5 | -0.7074 | 0.00697 | -0.04 | -101.4921
-7 | -0.6485 | 0.00666 | -0.039 | -97.3724
-6.5 | -0.59 | 0.00636 | -0.0381 | -92.7673
-6 | -0.5314 | 0.00607 | -0.0373 | -87.5453
-5.5 | -0.473 | 0.00573 | -0.0366 | -82.548
-5 | -0.4147 | 0.00546 | -0.0359 | -75.9524
-4.5 | -0.3565 | 0.00533 | -0.0354 | -66.8856
-4 | -0.2981 | 0.00525 | -0.035 | -56.781
-3.5 | -0.24 | 0.00513 | -0.0346 | -46.7836
-3 | -0.182 | 0.00508 | -0.0343 | -35.8268
-2.5 | -0.1239 | 0.00502 | -0.034 | -24.6813
-2 | -0.066 | 0.00495 | -0.0337 | -13.3333
-1.5 | -0.0085 | 0.00487 | -0.0335 | -1.7454
-1 | 0.0492 | 0.00484 | -0.0333 | 10.1653
0.5 | 0.2212 | 0.00484 | -0.0327 | 45.7025
1 | 0.2789 | 0.00488 | -0.0325 | 57.1516
1.5 | 0.336 | 0.00489 | -0.0323 | 68.7117
2 | 0.3933 | 0.00489 | -0.0321 | 80.4294
2.5 | 0.4504 | 0.00502 | -0.0319 | 89.7211
3 | 0.5066 | 0.00523 | -0.0315 | 96.8642
3.5 | 0.563 | 0.00529 | -0.0311 | 106.4272
4 | 0.6187 | 0.00548 | -0.0305 | 112.9015
4.5 | 0.6744 | 0.00565 | -0.0298 | 119.3628
5 | 0.728 | 0.00561 | -0.0285 | 129.7683
5.5 | 0.7955 | 0.0058 | -0.0303 | 137.1552
6 | 0.8588 | 0.00611 | -0.031 | 140.5565
6.5 | 0.9158 | 0.00641 | -0.0303 | 142.8705
7 | 0.9709 | 0.00679 | -0.0291 | 142.9897
7.5 | 1.0264 | 0.0072 | -0.0279 | 142.5556
8 | 1.0825 | 0.00758 | -0.0267 | 142.81
8.5 | 1.1386 | 0.00803 | -0.0255 | 141.7933
9 | 1.194 | 0.00863 | -0.0241 | 138.3546
9.5 | 1.2489 | 0.00933 | -0.0225 | 133.8585
10 | 1.3045 | 0.00994 | -0.0209 | 131.2374
10.5 | 1.3596 | 0.01064 | -0.0192 | 127.782
11 | 1.4139 | 0.01144 | -0.0173 | 123.5927
11.5 | 1.4664 | 0.01246 | -0.015 | 117.6886
12 | 1.5154 | 0.01383 | -0.0121 | 109.5734
12.5 | 1.5588 | 0.01568 | -0.0085 | 99.4133
13 | 1.5904 | 0.01838 | -0.0037 | 86.5288
13.5 | 1.6012 | 0.02219 | 0.0031 | 72.1586
14 | 1.5802 | 0.02584 | 0.0136 | 61.1533
14.5 | 1.5346 | 0.03233 | 0.0199 | 47.4667
15 | 1.5197 | 0.04178 | 0.0144 | 36.3739
15.5 | 1.4891 | 0.05435 | 0.0059 | 27.3983
16 | 1.4446 | 0.07004 | -0.0044 | 20.6254
16.5 | 1.3733 | 0.08862 | -0.0137 | 15.4965
17 | 1.3485 | 0.09844 | -0.0159 | 13.6987
17.5 | 1.2804 | 0.11962 | -0.0289 | 10.7039
18 | 1.2364 | 0.13793 | -0.0408 | 8.964
18.5 | 1.1891 | 0.15814 | -0.0543 | 7.5193

## 135. Re 16M Mach 0.50 (1)
BIGFOIL.COM POLAR EXPORT
D7016-S
D7016-S |  |  |  | Cl Max: | 1.137 | at alpha= | 20 | deg
JavaFoil+Calcfoil stall+Eppler ext transition |  |  |  | L/D Max: | 102.486 | at alpha= | 5 | deg
Re: | 16000000 |  |  | Cd Min: | 0.00596 | at alpha= | -0.5 | deg
Mach: | 0.5 |  |  | Cl=0 at alpha= | -1.3806 | deg
|  |  |  | @ Cl=0.1, Cd= | 0.0059815
|  |  |  | @ Cl=0.4, Cd= | 0.0062088
|  |  |  | @ Cl=0.6, Cd= | 0.0066495
alpha (deg) | Cl | Cd | Cm | Cl/Cd
-20 | -0.994 | 0.15298 | -0.018 | -6.5
-19.5 | -0.963 | 0.1662 | -0.017 | -5.795
-19 | -0.94 | 0.14826 | -0.017 | -6.338
-18.5 | -0.916 | 0.13327 | -0.018 | -6.877
-18 | -0.885 | 0.14533 | -0.017 | -6.088
-17.5 | -0.861 | 0.12962 | -0.017 | -6.64
-17 | -0.837 | 0.11759 | -0.018 | -7.122
-16.5 | -0.806 | 0.12277 | -0.017 | -6.567
-16 | -0.784 | 0.10831 | -0.018 | -7.236
-15.5 | -0.763 | 0.09571 | -0.019 | -7.97
-15 | -0.734 | 0.09376 | -0.018 | -7.825
-14.5 | -0.71 | 0.08542 | -0.019 | -8.315
-14 | -0.702 | 0.0649 | -0.022 | -10.814
-13.5 | -0.654 | 0.08163 | -0.018 | -8.014
-13 | -0.63 | 0.07419 | -0.019 | -8.498
-12.5 | -0.624 | 0.05343 | -0.022 | -11.673
-12 | -0.572 | 0.07311 | -0.018 | -7.82
-11.5 | -0.561 | 0.05466 | -0.021 | -10.259
-11 | -0.521 | 0.06345 | -0.019 | -8.209
-10.5 | -0.505 | 0.05036 | -0.021 | -10.025
-10 | -0.471 | 0.05375 | -0.02 | -8.758
-9.5 | -0.458 | 0.03944 | -0.023 | -11.603
-9 | -0.423 | 0.0431 | -0.022 | -9.804
-8.5 | -0.469 | 0.00965 | -0.031 | -48.622
-8 | -0.438 | 0.00929 | -0.031 | -47.148
-7.5 | -0.407 | 0.00842 | -0.031 | -48.275
-7 | -0.373 | 0.00815 | -0.031 | -45.809
-6.5 | -0.34 | 0.00798 | -0.031 | -42.669
-6 | -0.307 | 0.00772 | -0.031 | -39.807
-5.5 | -0.274 | 0.00748 | -0.032 | -36.638
-5 | -0.281 | 0.00726 | -0.032 | -38.672
-4.5 | -0.353 | 0.00698 | -0.032 | -50.623
-4 | -0.32 | 0.00677 | -0.032 | -47.313
-3.5 | -0.27 | 0.00658 | -0.032 | -40.981
-3 | -0.211 | 0.00648 | -0.032 | -32.533
-2.5 | -0.148 | 0.00635 | -0.033 | -23.241
-2 | -0.082 | 0.00623 | -0.033 | -13.167
-1.5 | -0.016 | 0.00608 | -0.033 | -2.569
-1 | 0.051 | 0.00604 | -0.033 | 8.494
-0.5 | 0.118 | 0.00596 | -0.033 | 19.874
0 | 0.186 | 0.006 | -0.033 | 30.925
0.5 | 0.253 | 0.00603 | -0.034 | 41.855
1 | 0.319 | 0.00608 | -0.034 | 52.507
1.5 | 0.386 | 0.00619 | -0.034 | 62.372
2 | 0.453 | 0.00628 | -0.034 | 72.153
2.5 | 0.519 | 0.00634 | -0.034 | 81.938
3 | 0.585 | 0.00659 | -0.035 | 88.72
3.5 | 0.648 | 0.00684 | -0.035 | 94.788
4 | 0.709 | 0.00755 | -0.035 | 93.925
4.5 | 0.766 | 0.00788 | -0.035 | 97.102
5 | 0.814 | 0.00794 | -0.035 | 102.486
5.5 | 0.849 | 0.00831 | -0.036 | 102.097
6 | 0.858 | 0.0088 | -0.036 | 97.421
6.5 | 0.759 | 0.00949 | -0.036 | 79.996
7 | 0.556 | 0.00979 | -0.036 | 56.794
7.5 | 0.589 | 0.01026 | -0.036 | 57.421
8 | 0.622 | 0.01094 | -0.037 | 56.837
8.5 | 0.653 | 0.01033 | -0.037 | 63.199
9 | 0.683 | 0.01184 | -0.037 | 57.694
9.5 | 0.713 | 0.01249 | -0.037 | 57.103
10 | 0.731 | 0.01518 | -0.036 | 48.124
10.5 | 0.749 | 0.01789 | -0.036 | 41.898
11 | 0.785 | 0.0174 | -0.036 | 45.121
11.5 | 0.719 | 0.05583 | -0.028 | 12.874
12 | 0.792 | 0.03504 | -0.033 | 22.612
12.5 | 0.857 | 0.02392 | -0.036 | 35.811
13 | 0.803 | 0.06257 | -0.029 | 12.833
13.5 | 0.886 | 0.03602 | -0.034 | 24.607
14 | 0.825 | 0.09288 | -0.024 | 8.881
14.5 | 0.869 | 0.08312 | -0.028 | 10.455
15 | 0.874 | 0.10868 | -0.024 | 8.042
15.5 | 0.91 | 0.10246 | -0.026 | 8.882
16 | 0.925 | 0.12456 | -0.024 | 7.429
16.5 | 0.959 | 0.11781 | -0.026 | 8.139
17 | 0.979 | 0.13502 | -0.025 | 7.251
17.5 | 1.011 | 0.13052 | -0.026 | 7.743
18 | 1.032 | 0.14822 | -0.026 | 6.96
18.5 | 1.055 | 0.16365 | -0.025 | 6.448
19 | 1.084 | 0.15875 | -0.026 | 6.832
19.5 | 1.107 | 0.18105 | -0.026 | 6.113
20 | 1.137 | 0.17026 | -0.027 | 6.679

## 136. Re 16M Mach 0.50 (2)
BIGFOIL.COM POLAR EXPORT
D7016-S
D7016-S |  |  |  | Cl Max: | 1.1215 | at alpha= | 7.5 | deg
XFOIL ncrit=9 |  |  |  | L/D Max: | 144.738 | at alpha= | 6 | deg
Re: | 16000000 |  |  | Cd Min: | 0.12752 | at alpha= | 12.5 | deg
Mach: | 0.5 |  |  | Cl=0 at alpha= | -99 | deg
|  |  |  | @ Cl=0.1, Cd= | 0.00484
|  |  |  | @ Cl=0.4, Cd= | 0.0049787
|  |  |  | @ Cl=0.6, Cd= | 0.0053914
alpha (deg) | Cl | Cd | Cm | Cl/Cd
0 | 0.1859 | 0.00484 | -0.0367 | 38.4091
0.5 | 0.2511 | 0.00487 | -0.0364 | 51.5606
1.5 | 0.3812 | 0.00497 | -0.0356 | 76.7002
2 | 0.4463 | 0.005 | -0.0351 | 89.26
2.5 | 0.5116 | 0.00516 | -0.0345 | 99.1473
3 | 0.5762 | 0.00534 | -0.0336 | 107.9026
3.5 | 0.641 | 0.00548 | -0.0326 | 116.9708
4 | 0.7048 | 0.00583 | -0.031 | 120.8919
4.5 | 0.7706 | 0.00593 | -0.0294 | 129.9494
5 | 0.8408 | 0.00595 | -0.0281 | 141.3109
5.5 | 0.9229 | 0.00638 | -0.0288 | 144.6552
6 | 0.9958 | 0.00688 | -0.0268 | 144.7384
6.5 | 1.0617 | 0.00777 | -0.0226 | 136.6409
7 | 1.1079 | 0.01089 | -0.0152 | 101.7355
7.5 | 1.1215 | 0.01735 | -0.0057 | 64.6398
8 | 1.1119 | 0.02463 | 0.0031 | 45.1441
8.5 | 1.0781 | 0.03071 | 0.0124 | 35.1058
9 | 1.0482 | 0.04042 | 0.0077 | 25.9327
9.5 | 1.0219 | 0.05486 | -0.0068 | 18.6274
10 | 0.9991 | 0.07012 | -0.0177 | 14.2484
10.5 | 0.9759 | 0.08255 | -0.0234 | 11.8219
11 | 0.9542 | 0.09403 | -0.0283 | 10.1478
11.5 | 0.9339 | 0.10467 | -0.0318 | 8.9223
12 | 0.9172 | 0.11603 | -0.0366 | 7.9049
12.5 | 0.9114 | 0.12752 | -0.0427 | 7.1471

## 137. Re 18M Mach 0.00 (1)
BIGFOIL.COM POLAR EXPORT
D7016-S
D7016-S |  |  |  | Cl Max: | 0.974 | at alpha= | 9.5 | deg
JavaFoil+Calcfoil stall+Eppler ext transition |  |  |  | L/D Max: | 115.225 | at alpha= | 7 | deg
Re: | 18000000 |  |  | Cd Min: | 0.00579 | at alpha= | 0.5 | deg
Mach: | 0 |  |  | Cl=0 at alpha= | -1.3793 | deg
|  |  |  | @ Cl=0.1, Cd= | 0.005801
|  |  |  | @ Cl=0.4, Cd= | 0.005986
|  |  |  | @ Cl=0.6, Cd= | 0.0064247
alpha (deg) | Cl | Cd | Cm | Cl/Cd
-14 | -0.365 | 0.08679 | -0.015 | -4.211
-13.5 | -0.383 | 0.08272 | -0.015 | -4.633
-13 | -0.401 | 0.07781 | -0.015 | -5.16
-12.5 | -0.419 | 0.07328 | -0.015 | -5.72
-12 | -0.436 | 0.06849 | -0.016 | -6.373
-11.5 | -0.453 | 0.06381 | -0.016 | -7.097
-11 | -0.469 | 0.05835 | -0.017 | -8.03
-10.5 | -0.485 | 0.05067 | -0.018 | -9.575
-10 | -0.506 | 0.03918 | -0.02 | -12.911
-9.5 | -0.598 | 0.00858 | -0.026 | -69.708
-9 | -0.6 | 0.00839 | -0.027 | -71.584
-8.5 | -0.596 | 0.00789 | -0.027 | -75.569
-8 | -0.585 | 0.00763 | -0.027 | -76.706
-7.5 | -0.568 | 0.00745 | -0.027 | -76.275
-7 | -0.545 | 0.00718 | -0.027 | -75.898
-6.5 | -0.516 | 0.007 | -0.027 | -73.764
-6 | -0.481 | 0.00681 | -0.027 | -70.583
-5.5 | -0.441 | 0.00668 | -0.027 | -65.945
-5 | -0.395 | 0.00648 | -0.028 | -60.894
-4.5 | -0.346 | 0.00635 | -0.028 | -54.49
-4 | -0.294 | 0.0063 | -0.028 | -46.706
-3.5 | -0.241 | 0.00622 | -0.028 | -38.661
-3 | -0.185 | 0.00613 | -0.028 | -30.23
-2.5 | -0.129 | 0.00604 | -0.028 | -21.293
-2 | -0.071 | 0.00604 | -0.028 | -11.801
-1.5 | -0.014 | 0.00589 | -0.029 | -2.299
-1 | 0.044 | 0.00582 | -0.029 | 7.642
-0.5 | 0.103 | 0.0058 | -0.029 | 17.69
0 | 0.161 | 0.00581 | -0.029 | 27.681
0.5 | 0.219 | 0.00579 | -0.029 | 37.815
1 | 0.277 | 0.00583 | -0.029 | 47.442
1.5 | 0.335 | 0.00592 | -0.029 | 56.521
2 | 0.393 | 0.00597 | -0.03 | 65.781
2.5 | 0.45 | 0.0061 | -0.03 | 73.745
3 | 0.507 | 0.00613 | -0.03 | 82.762
3.5 | 0.564 | 0.00632 | -0.03 | 89.127
4 | 0.619 | 0.00648 | -0.03 | 95.466
4.5 | 0.673 | 0.007 | -0.03 | 96.15
5 | 0.725 | 0.00723 | -0.031 | 100.283
5.5 | 0.774 | 0.00739 | -0.031 | 104.709
6 | 0.82 | 0.00735 | -0.031 | 111.606
6.5 | 0.862 | 0.00764 | -0.031 | 112.825
7 | 0.898 | 0.00779 | -0.031 | 115.225
7.5 | 0.928 | 0.00808 | -0.032 | 114.966
8 | 0.951 | 0.00833 | -0.032 | 114.126
8.5 | 0.966 | 0.00867 | -0.032 | 111.449
9 | 0.973 | 0.00899 | -0.032 | 108.343
9.5 | 0.974 | 0.00953 | -0.032 | 102.184
10 | 0.966 | 0.01004 | -0.032 | 96.228
10.5 | 0.953 | 0.01073 | -0.033 | 88.755
11 | 0.931 | 0.01022 | -0.033 | 91.063
11.5 | 0.902 | 0.01177 | -0.033 | 76.637
12 | 0.866 | 0.013 | -0.033 | 66.586
12.5 | 0.821 | 0.01507 | -0.032 | 54.52
13 | 0.769 | 0.0197 | -0.032 | 39.04
13.5 | 0.711 | 0.02912 | -0.03 | 24.402
14 | 0.655 | 0.0422 | -0.029 | 15.511
14.5 | 0.602 | 0.05752 | -0.027 | 10.474

## 138. Re 18M Mach 0.00 (2)
BIGFOIL.COM POLAR EXPORT
D7016-S
D7016-S |  |  |  | Cl Max: | 1.8712 | at alpha= | 20 | deg
XFOIL ncrit=9 |  |  |  | L/D Max: | 146.829 | at alpha= | 8.5 | deg
Re: | 18000000 |  |  | Cd Min: | 0.03965 | at alpha= | 20 | deg
Mach: | 0 |  |  | Cl=0 at alpha= | -1.4242 | deg
|  |  |  | @ Cl=0.1, Cd= | 0.0048014
|  |  |  | @ Cl=0.4, Cd= | 0.0049158
|  |  |  | @ Cl=0.6, Cd= | 0.0054199
alpha (deg) | Cl | Cd | Cm | Cl/Cd
-19 | -1.5908 | 0.03795 | -0.0579 | -41.9183
-18.5 | -1.6255 | 0.02974 | -0.0613 | -54.657
-18 | -1.6344 | 0.02742 | -0.0547 | -59.6061
-17.5 | -1.6202 | 0.02472 | -0.0513 | -65.5421
-17 | -1.5938 | 0.02254 | -0.0489 | -70.7098
-16.5 | -1.56 | 0.02077 | -0.047 | -75.1083
-16 | -1.5209 | 0.01938 | -0.0456 | -78.4778
-15.5 | -1.4826 | 0.01767 | -0.044 | -83.9049
-15 | -1.439 | 0.0165 | -0.0428 | -87.2121
-14.5 | -1.3942 | 0.01537 | -0.0418 | -90.7092
-14 | -1.3484 | 0.01426 | -0.0407 | -94.5582
-13.5 | -1.3014 | 0.01323 | -0.0398 | -98.3673
-13 | -1.2531 | 0.01236 | -0.0389 | -101.3835
-12.5 | -1.2041 | 0.01153 | -0.0381 | -104.4319
-12 | -1.1546 | 0.01075 | -0.0373 | -107.4047
-11.5 | -1.1048 | 0.01004 | -0.0364 | -110.0398
-11 | -1.0551 | 0.0094 | -0.0354 | -112.2447
-10.5 | -1 | 0.00876 | -0.0356 | -114.1553
-9.5 | -0.8838 | 0.00747 | -0.0371 | -118.3133
-9 | -0.8333 | 0.00714 | -0.036 | -116.7087
-8.5 | -0.7802 | 0.00687 | -0.0354 | -113.5662
-8 | -0.7262 | 0.0066 | -0.035 | -110.0303
-7.5 | -0.6719 | 0.00635 | -0.0347 | -105.811
-7 | -0.6173 | 0.00612 | -0.0344 | -100.866
-6.5 | -0.5626 | 0.00591 | -0.0341 | -95.1946
-6 | -0.5075 | 0.0057 | -0.0338 | -89.0351
-5.5 | -0.4526 | 0.00543 | -0.0336 | -83.3517
-5 | -0.3973 | 0.0053 | -0.0333 | -74.9623
-4.5 | -0.342 | 0.00523 | -0.0332 | -65.392
-4 | -0.2863 | 0.00515 | -0.033 | -55.5922
-3.5 | -0.231 | 0.00506 | -0.0328 | -45.6522
-3 | -0.1753 | 0.00503 | -0.0327 | -34.8509
-2.5 | -0.1196 | 0.00497 | -0.0325 | -24.0644
-2 | -0.0639 | 0.0049 | -0.0324 | -13.0408
-1.5 | -0.0084 | 0.00484 | -0.0322 | -1.7355
-1 | 0.047 | 0.00483 | -0.0321 | 9.7308
-0.5 | 0.1026 | 0.0048 | -0.032 | 21.375
0 | 0.1581 | 0.00476 | -0.0318 | 33.2143
0.5 | 0.2133 | 0.00483 | -0.0317 | 44.1615
1 | 0.2691 | 0.00486 | -0.0316 | 55.3704
1.5 | 0.3243 | 0.00486 | -0.0314 | 66.7284
2 | 0.3796 | 0.00486 | -0.0313 | 78.107
2.5 | 0.4344 | 0.00501 | -0.0311 | 86.7066
3 | 0.4889 | 0.0052 | -0.0309 | 94.0192
3.5 | 0.5433 | 0.00526 | -0.0306 | 103.289
4 | 0.5972 | 0.00541 | -0.0303 | 110.3882
4.5 | 0.6508 | 0.0056 | -0.0299 | 116.2143
5.5 | 0.7527 | 0.00553 | -0.0278 | 136.1121
6 | 0.8199 | 0.00583 | -0.0305 | 140.6346
6.5 | 0.8784 | 0.00609 | -0.0312 | 144.2365
7 | 0.9316 | 0.00637 | -0.0307 | 146.248
8 | 1.0356 | 0.00707 | -0.0294 | 146.4781
8.5 | 1.088 | 0.00741 | -0.0288 | 146.8286
9 | 1.1403 | 0.00777 | -0.0283 | 146.7568
9.5 | 1.1918 | 0.00822 | -0.0277 | 144.9878
10 | 1.2425 | 0.00877 | -0.027 | 141.6762
10.5 | 1.2937 | 0.00922 | -0.0264 | 140.3145
11 | 1.3443 | 0.00972 | -0.0258 | 138.3025
11.5 | 1.3945 | 0.01023 | -0.0251 | 136.3148
12 | 1.4439 | 0.01079 | -0.0244 | 133.8184
12.5 | 1.4926 | 0.01139 | -0.0235 | 131.0448
13 | 1.5402 | 0.01206 | -0.0226 | 127.7114
13.5 | 1.5861 | 0.01286 | -0.0215 | 123.3359
14 | 1.6282 | 0.01402 | -0.0198 | 116.1341
14.5 | 1.6714 | 0.01492 | -0.0183 | 112.0241
15 | 1.7134 | 0.01584 | -0.0167 | 108.1692
15.5 | 1.7531 | 0.01684 | -0.0149 | 104.1033
16 | 1.7898 | 0.01796 | -0.0127 | 99.6548
16.5 | 1.8216 | 0.01926 | -0.0099 | 94.5794
17 | 1.8507 | 0.02049 | -0.0067 | 90.3221
17.5 | 1.8567 | 0.02193 | 0.0004 | 84.6648
18 | 1.8628 | 0.02376 | 0.0059 | 78.4007
18.5 | 1.8672 | 0.0262 | 0.0103 | 71.2672
19 | 1.8679 | 0.02948 | 0.0133 | 63.3616
19.5 | 1.863 | 0.03412 | 0.0146 | 54.6014
20 | 1.8712 | 0.03965 | 0.0117 | 47.1929

## 139. Re 18M Mach 0.10 (1)
BIGFOIL.COM POLAR EXPORT
D7016-S
D7016-S |  |  |  | Cl Max: | 0.967 | at alpha= | 9 | deg
JavaFoil+Calcfoil stall+Eppler ext transition |  |  |  | L/D Max: | 114.452 | at alpha= | 7 | deg
Re: | 18000000 |  |  | Cd Min: | 0.0058 | at alpha= | -0.5 | deg
Mach: | 0.1 |  |  | Cl=0 at alpha= | -1.3814 | deg
|  |  |  | @ Cl=0.1, Cd= | 0.005801
|  |  |  | @ Cl=0.4, Cd= | 0.0060135
|  |  |  | @ Cl=0.6, Cd= | 0.04927
alpha (deg) | Cl | Cd | Cm | Cl/Cd
-14 | -0.325 | 0.08799 | -0.015 | -3.689
-13.5 | -0.345 | 0.08401 | -0.015 | -4.102
-13 | -0.365 | 0.07894 | -0.015 | -4.628
-12.5 | -0.386 | 0.0745 | -0.015 | -5.177
-12 | -0.406 | 0.06978 | -0.015 | -5.816
-11.5 | -0.425 | 0.06518 | -0.016 | -6.523
-11 | -0.443 | 0.06037 | -0.016 | -7.344
-10.5 | -0.462 | 0.0538 | -0.017 | -8.578
-10 | -0.48 | 0.04526 | -0.019 | -10.616
-9.5 | -0.562 | 0.01109 | -0.025 | -50.628
-9 | -0.588 | 0.00861 | -0.027 | -68.236
-8.5 | -0.586 | 0.00796 | -0.027 | -73.637
-8 | -0.579 | 0.00773 | -0.027 | -74.892
-7.5 | -0.564 | 0.00747 | -0.027 | -75.521
-7 | -0.543 | 0.00721 | -0.027 | -75.32
-6.5 | -0.515 | 0.00702 | -0.027 | -73.394
-6 | -0.481 | 0.00685 | -0.027 | -70.276
-5.5 | -0.442 | 0.00671 | -0.028 | -65.804
-5 | -0.396 | 0.00651 | -0.028 | -60.811
-4.5 | -0.347 | 0.00635 | -0.028 | -54.642
-4 | -0.295 | 0.00633 | -0.028 | -46.651
-3.5 | -0.242 | 0.00622 | -0.028 | -38.813
-3 | -0.186 | 0.00613 | -0.028 | -30.35
-2.5 | -0.129 | 0.00606 | -0.028 | -21.352
-2 | -0.072 | 0.00605 | -0.029 | -11.857
-1.5 | -0.014 | 0.0059 | -0.029 | -2.305
-1 | 0.045 | 0.00582 | -0.029 | 7.677
-0.5 | 0.103 | 0.0058 | -0.029 | 17.791
0 | 0.162 | 0.00581 | -0.029 | 27.798
0.5 | 0.22 | 0.0058 | -0.029 | 37.926
1 | 0.278 | 0.00584 | -0.029 | 47.658
1.5 | 0.336 | 0.00593 | -0.03 | 56.763
2 | 0.394 | 0.006 | -0.03 | 65.744
2.5 | 0.452 | 0.00613 | -0.03 | 73.78
3 | 0.51 | 0.00614 | -0.03 | 83.067
3.5 | 0.566 | 0.00633 | -0.03 | 89.466
4 | 0.622 | 0.00651 | -0.03 | 95.618
4.5 | 0.676 | 0.00704 | -0.031 | 96.013
5 | 0.728 | 0.00724 | -0.031 | 100.554
5.5 | 0.777 | 0.00741 | -0.031 | 104.921
6 | 0.824 | 0.00737 | -0.031 | 111.729
6.5 | 0.864 | 0.00767 | -0.031 | 112.696
7 | 0.9 | 0.00786 | -0.032 | 114.452
7.5 | 0.929 | 0.00816 | -0.032 | 113.93
8 | 0.95 | 0.00838 | -0.032 | 113.338
8.5 | 0.963 | 0.00876 | -0.032 | 109.889
9 | 0.967 | 0.00911 | -0.032 | 106.174
9.5 | 0.964 | 0.00964 | -0.032 | 99.999
10 | 0.953 | 0.0102 | -0.033 | 93.429
10.5 | 0.934 | 0.01098 | -0.033 | 85.11
11 | 0.907 | 0.00993 | -0.033 | 91.316
11.5 | 0.872 | 0.01209 | -0.033 | 72.096
12 | 0.828 | 0.01366 | -0.033 | 60.556
12.5 | 0.777 | 0.01644 | -0.032 | 47.236
13 | 0.715 | 0.02355 | -0.031 | 30.363
13.5 | 0.653 | 0.03561 | -0.03 | 18.342
14 | 0.597 | 0.04927 | -0.028 | 12.122

## 140. Re 18M Mach 0.10 (2)
BIGFOIL.COM POLAR EXPORT
D7016-S
D7016-S |  |  |  | Cl Max: | 1.8318 | at alpha= | 19 | deg
XFOIL ncrit=9 |  |  |  | L/D Max: | 146.707 | at alpha= | 8.5 | deg
Re: | 18000000 |  |  | Cd Min: | 0.22214 | at alpha= | -19 | deg
Mach: | 0.1 |  |  | Cl=0 at alpha= | -1.4238 | deg
|  |  |  | @ Cl=0.1, Cd= | 0.0048017
|  |  |  | @ Cl=0.4, Cd= | 0.0049097
|  |  |  | @ Cl=0.6, Cd= | 0.0054282
alpha (deg) | Cl | Cd | Cm | Cl/Cd
-19 | -0.781 | 0.22214 | 0.0574 | -3.5158
-17 | -1.5401 | 0.02984 | -0.0589 | -51.6119
-16.5 | -1.5339 | 0.02652 | -0.0549 | -57.8394
-16 | -1.504 | 0.02449 | -0.0526 | -61.4128
-15.5 | -1.4819 | 0.02113 | -0.0497 | -70.1325
-15 | -1.4417 | 0.01949 | -0.048 | -73.9713
-14.5 | -1.4001 | 0.01783 | -0.0463 | -78.525
-14 | -1.3569 | 0.0162 | -0.0447 | -83.7593
-13.5 | -1.3118 | 0.01471 | -0.0433 | -89.1774
-13 | -1.2638 | 0.01358 | -0.0421 | -93.0633
-12.5 | -1.215 | 0.0125 | -0.0409 | -97.2
-12 | -1.1655 | 0.0115 | -0.0397 | -101.3478
-11.5 | -1.1153 | 0.01062 | -0.0386 | -105.0188
-11 | -1.065 | 0.00985 | -0.0373 | -108.1218
-10.5 | -1.0102 | 0.0091 | -0.0371 | -111.011
-10 | -0.9493 | 0.00844 | -0.0381 | -112.4763
-9.5 | -0.8918 | 0.00766 | -0.0384 | -116.423
-9 | -0.8408 | 0.00726 | -0.0371 | -115.8127
-8.5 | -0.7871 | 0.00696 | -0.0363 | -113.0891
-8 | -0.7324 | 0.00667 | -0.0358 | -109.8051
-7.5 | -0.6774 | 0.00641 | -0.0354 | -105.6786
-7 | -0.6222 | 0.00618 | -0.035 | -100.6796
-6.5 | -0.5669 | 0.00595 | -0.0346 | -95.2773
-6 | -0.5113 | 0.00574 | -0.0343 | -89.0767
-5.5 | -0.4558 | 0.00546 | -0.034 | -83.4799
-5 | -0.4001 | 0.00531 | -0.0337 | -75.3484
-4.5 | -0.3443 | 0.00524 | -0.0335 | -65.7061
-4 | -0.2882 | 0.00516 | -0.0333 | -55.8527
-3.5 | -0.2324 | 0.00506 | -0.0331 | -45.9289
-3 | -0.1764 | 0.00503 | -0.0329 | -35.0696
-2.5 | -0.1203 | 0.00497 | -0.0327 | -24.2052
-2 | -0.0643 | 0.0049 | -0.0326 | -13.1224
-1.5 | -0.0085 | 0.00484 | -0.0324 | -1.7562
-1 | 0.0473 | 0.00483 | -0.0323 | 9.793
-0.5 | 0.1032 | 0.0048 | -0.0321 | 21.5
0 | 0.159 | 0.00476 | -0.032 | 33.4034
0.5 | 0.2145 | 0.00483 | -0.0318 | 44.4099
1 | 0.2706 | 0.00487 | -0.0317 | 55.5647
1.5 | 0.3261 | 0.00486 | -0.0316 | 67.0988
2 | 0.3817 | 0.00486 | -0.0314 | 78.5391
2.5 | 0.4369 | 0.00501 | -0.0312 | 87.2056
3 | 0.4918 | 0.00521 | -0.031 | 94.3954
3.5 | 0.5465 | 0.00527 | -0.0307 | 103.7002
4 | 0.6006 | 0.00543 | -0.0303 | 110.6077
4.5 | 0.6546 | 0.00561 | -0.0299 | 116.6845
5 | 0.7085 | 0.00567 | -0.0294 | 124.9559
5.5 | 0.7573 | 0.00554 | -0.0277 | 136.6968
6.5 | 0.8843 | 0.00612 | -0.0311 | 144.4935
7 | 0.9377 | 0.00641 | -0.0305 | 146.2871
8 | 1.0429 | 0.00712 | -0.029 | 146.4747
8.5 | 1.0959 | 0.00747 | -0.0284 | 146.7068
9 | 1.1486 | 0.00785 | -0.0278 | 146.3185
9.5 | 1.2005 | 0.00837 | -0.027 | 143.4289
10.5 | 1.304 | 0.00937 | -0.0255 | 139.1676
11 | 1.3553 | 0.00989 | -0.0247 | 137.0374
11.5 | 1.4061 | 0.01043 | -0.0239 | 134.813
12 | 1.4562 | 0.01104 | -0.0229 | 131.9022
12.5 | 1.5049 | 0.01175 | -0.0218 | 128.0766
13 | 1.5523 | 0.01257 | -0.0205 | 123.4924
13.5 | 1.5962 | 0.01371 | -0.0188 | 116.426
14 | 1.6412 | 0.01463 | -0.0172 | 112.1805
14.5 | 1.6837 | 0.01569 | -0.0153 | 107.3104
15 | 1.7249 | 0.01675 | -0.0132 | 102.9791
15.5 | 1.763 | 0.01792 | -0.0108 | 98.3817
16 | 1.7965 | 0.01927 | -0.0079 | 93.2278
16.5 | 1.8211 | 0.02095 | -0.0038 | 86.926
17 | 1.8301 | 0.02229 | 0.0032 | 82.1041
17.5 | 1.8297 | 0.02461 | 0.0095 | 74.3478
18 | 1.8305 | 0.02752 | 0.0139 | 66.5153
18.5 | 1.8284 | 0.03146 | 0.0164 | 58.1182
19 | 1.8318 | 0.0371 | 0.0146 | 49.3747
19.5 | 1.8169 | 0.0457 | 0.0105 | 39.7571
20 | 1.8013 | 0.0543 | 0.0067 | 33.1731

## 141. Re 18M Mach 0.25 (1)
BIGFOIL.COM POLAR EXPORT
D7016-S
D7016-S |  |  |  | Cl Max: | 0.935 | at alpha= | 8 | deg
JavaFoil+Calcfoil stall+Eppler ext transition |  |  |  | L/D Max: | 111.957 | at alpha= | 6.5 | deg
Re: | 18000000 |  |  | Cd Min: | 0.00582 | at alpha= | -0.5 | deg
Mach: | 0.25 |  |  | Cl=0 at alpha= | -1.3833 | deg
|  |  |  | @ Cl=0.1, Cd= | 0.005823
|  |  |  | @ Cl=0.4, Cd= | 0.05635
|  |  |  | @ Cl=0.6, Cd= | 0.05635
alpha (deg) | Cl | Cd | Cm | Cl/Cd
-12.5 | -0.063 | 0.07851 | -0.015 | -0.803
-12 | -0.06 | 0.07386 | -0.015 | -0.816
-11.5 | -0.158 | 0.07 | -0.015 | -2.26
-11 | -0.22 | 0.06579 | -0.015 | -3.345
-10.5 | -0.272 | 0.06129 | -0.016 | -4.438
-10 | -0.318 | 0.05645 | -0.016 | -5.634
-9.5 | -0.358 | 0.05224 | -0.017 | -6.846
-9 | -0.391 | 0.04734 | -0.018 | -8.262
-8.5 | -0.469 | 0.01452 | -0.025 | -32.279
-8 | -0.521 | 0.0081 | -0.028 | -64.336
-7.5 | -0.527 | 0.0078 | -0.028 | -67.5
-7 | -0.521 | 0.00744 | -0.028 | -70.083
-6.5 | -0.505 | 0.0072 | -0.028 | -70.19
-6 | -0.479 | 0.00699 | -0.028 | -68.586
-5.5 | -0.444 | 0.00685 | -0.028 | -64.845
-5 | -0.401 | 0.00662 | -0.028 | -60.594
-4.5 | -0.354 | 0.00645 | -0.029 | -54.809
-4 | -0.302 | 0.00635 | -0.029 | -47.553
-3.5 | -0.247 | 0.00627 | -0.029 | -39.471
-3 | -0.191 | 0.00617 | -0.029 | -30.949
-2.5 | -0.133 | 0.00611 | -0.029 | -21.73
-2 | -0.074 | 0.00608 | -0.029 | -12.109
-1.5 | -0.014 | 0.00593 | -0.029 | -2.356
-1 | 0.046 | 0.00585 | -0.03 | 7.85
-0.5 | 0.106 | 0.00582 | -0.03 | 18.209
0 | 0.166 | 0.00583 | -0.03 | 28.481
0.5 | 0.226 | 0.00584 | -0.03 | 38.714
1 | 0.286 | 0.00588 | -0.03 | 48.615
1.5 | 0.346 | 0.00594 | -0.03 | 58.156
2 | 0.405 | 0.00603 | -0.031 | 67.235
2.5 | 0.465 | 0.00616 | -0.031 | 75.415
3 | 0.524 | 0.00621 | -0.031 | 84.37
3.5 | 0.582 | 0.00641 | -0.031 | 90.786
4 | 0.639 | 0.00693 | -0.031 | 92.179
4.5 | 0.693 | 0.00715 | -0.031 | 96.926
5 | 0.746 | 0.00738 | -0.032 | 101.031
5.5 | 0.795 | 0.0076 | -0.032 | 104.566
6 | 0.84 | 0.00758 | -0.032 | 110.754
6.5 | 0.877 | 0.00783 | -0.032 | 111.957
7 | 0.907 | 0.00814 | -0.032 | 111.465
7.5 | 0.928 | 0.0085 | -0.033 | 109.143
8 | 0.935 | 0.00881 | -0.033 | 106.171
8.5 | 0.93 | 0.00926 | -0.033 | 100.47
9 | 0.911 | 0.00982 | -0.033 | 92.767
9.5 | 0.878 | 0.01051 | -0.033 | 83.584
10 | 0.832 | 0.01143 | -0.034 | 72.769
10.5 | 0.768 | 0.01178 | -0.033 | 65.156
11 | 0.687 | 0.01359 | -0.033 | 50.555
11.5 | 0.599 | 0.01615 | -0.033 | 37.086
12 | 0.496 | 0.02414 | -0.031 | 20.541
12.5 | 0.39 | 0.03935 | -0.029 | 9.916
13 | 0.288 | 0.05635 | -0.027 | 5.103

## 142. Re 18M Mach 0.25 (2)
BIGFOIL.COM POLAR EXPORT
D7016-S
D7016-S |  |  |  | Cl Max: | 1.6147 | at alpha= | 13.5 | deg
XFOIL ncrit=9 |  |  |  | L/D Max: | 146.262 | at alpha= | 8 | deg
Re: | 18000000 |  |  | Cd Min: | 0.18124 | at alpha= | -15.5 | deg
Mach: | 0.25 |  |  | Cl=0 at alpha= | -1.4236 | deg
|  |  |  | @ Cl=0.1, Cd= | 0.0047896
|  |  |  | @ Cl=0.4, Cd= | 0.0048957
|  |  |  | @ Cl=0.6, Cd= | 0.0054421
alpha (deg) | Cl | Cd | Cm | Cl/Cd
-15.5 | -0.6942 | 0.18124 | 0.0376 | -3.8303
-15 | -0.6801 | 0.1761 | 0.0359 | -3.862
-14.5 | -0.6674 | 0.16998 | 0.0336 | -3.9263
-14 | -0.6562 | 0.16328 | 0.0312 | -4.0189
-13.5 | -0.649 | 0.1549 | 0.0281 | -4.1898
-13 | -0.6345 | 0.14919 | 0.0259 | -4.253
-12.5 | -0.6392 | 0.13744 | 0.0217 | -4.6508
-12 | -0.8276 | 0.08612 | -0.0066 | -9.6098
-11.5 | -0.895 | 0.06554 | -0.0239 | -13.6558
-11 | -0.9187 | 0.04419 | -0.0485 | -20.7898
-10.5 | -1.0095 | 0.02128 | -0.0501 | -47.4389
-10 | -0.987 | 0.01466 | -0.047 | -67.3261
-9.5 | -0.9307 | 0.01081 | -0.0472 | -86.0962
-9 | -0.8795 | 0.00912 | -0.0446 | -96.4364
-8.5 | -0.8263 | 0.00776 | -0.0423 | -106.482
-8 | -0.768 | 0.00719 | -0.0409 | -106.815
-7.5 | -0.709 | 0.0068 | -0.0397 | -104.2647
-7 | -0.65 | 0.00651 | -0.0388 | -99.8464
-6.5 | -0.5912 | 0.00622 | -0.0379 | -95.0482
-6 | -0.5325 | 0.00594 | -0.0371 | -89.6465
-5 | -0.4156 | 0.00541 | -0.0358 | -76.8207
-4.5 | -0.3573 | 0.00529 | -0.0353 | -67.5425
-4 | -0.2988 | 0.00519 | -0.0349 | -57.5723
-3.5 | -0.2406 | 0.0051 | -0.0345 | -47.1765
-2.5 | -0.1245 | 0.00498 | -0.0339 | -25
-2 | -0.0664 | 0.00492 | -0.0337 | -13.4959
-1.5 | -0.0088 | 0.00484 | -0.0334 | -1.8182
0 | 0.1639 | 0.00476 | -0.0329 | 34.4328
0.5 | 0.2211 | 0.00483 | -0.0327 | 45.7764
1 | 0.279 | 0.00487 | -0.0325 | 57.2895
1.5 | 0.3362 | 0.00487 | -0.0323 | 69.0349
2 | 0.3936 | 0.00488 | -0.0322 | 80.6557
2.5 | 0.4506 | 0.00502 | -0.0319 | 89.761
3 | 0.5073 | 0.00523 | -0.0316 | 96.9981
3.5 | 0.5639 | 0.0053 | -0.0312 | 106.3962
4 | 0.6198 | 0.00552 | -0.0306 | 112.2826
4.5 | 0.676 | 0.00567 | -0.0301 | 119.224
5 | 0.732 | 0.00571 | -0.0294 | 128.1961
5.5 | 0.7874 | 0.00567 | -0.0284 | 138.8713
6 | 0.8553 | 0.00598 | -0.0302 | 143.0268
6.5 | 0.917 | 0.00628 | -0.0305 | 146.0191
7 | 0.972 | 0.00666 | -0.0293 | 145.9459
7.5 | 1.0277 | 0.00703 | -0.0281 | 146.1878
8 | 1.0838 | 0.00741 | -0.0269 | 146.2618
8.5 | 1.1399 | 0.00786 | -0.0257 | 145.0254
9 | 1.1951 | 0.00848 | -0.0242 | 140.9316
9.5 | 1.2508 | 0.00907 | -0.0228 | 137.9052
10 | 1.3067 | 0.00967 | -0.0212 | 135.1293
10.5 | 1.3621 | 0.01034 | -0.0195 | 131.7311
11 | 1.4167 | 0.01112 | -0.0176 | 127.4011
11.5 | 1.4694 | 0.01213 | -0.0153 | 121.1377
12 | 1.5189 | 0.01346 | -0.0125 | 112.8455
12.5 | 1.5631 | 0.01526 | -0.009 | 102.4312
13 | 1.5987 | 0.01766 | -0.0045 | 90.5266
13.5 | 1.6147 | 0.02121 | 0.0018 | 76.1292
14 | 1.5962 | 0.02506 | 0.0122 | 63.6951
14.5 | 1.5549 | 0.03066 | 0.02 | 50.7143
15 | 1.5381 | 0.03981 | 0.0154 | 38.636
15.5 | 1.5035 | 0.05254 | 0.0069 | 28.6163
16 | 1.4608 | 0.0679 | -0.0032 | 21.514
16.5 | 1.3708 | 0.0899 | -0.0153 | 15.2481
17 | 1.3518 | 0.09799 | -0.0157 | 13.7953
17.5 | 1.2749 | 0.1206 | -0.0296 | 10.5713
18 | 1.234 | 0.13835 | -0.041 | 8.9194
18.5 | 1.1902 | 0.15786 | -0.0541 | 7.5396

## 143. Re 18M Mach 0.50 (1)
BIGFOIL.COM POLAR EXPORT
D7016-S
D7016-S |  |  |  | Cl Max: | 1.137 | at alpha= | 20 | deg
JavaFoil+Calcfoil stall+Eppler ext transition |  |  |  | L/D Max: | 102.539 | at alpha= | 5.5 | deg
Re: | 18000000 |  |  | Cd Min: | 0.00598 | at alpha= | -1 | deg
Mach: | 0.5 |  |  | Cl=0 at alpha= | -1.3806 | deg
|  |  |  | @ Cl=0.1, Cd= | 0.0059946
|  |  |  | @ Cl=0.4, Cd= | 0.0061851
|  |  |  | @ Cl=0.6, Cd= | 0.0065971
alpha (deg) | Cl | Cd | Cm | Cl/Cd
-20 | -0.994 | 0.15653 | -0.018 | -6.348
-19.5 | -0.963 | 0.17094 | -0.017 | -5.634
-19 | -0.939 | 0.15245 | -0.017 | -6.162
-18.5 | -0.916 | 0.13669 | -0.018 | -6.7
-18 | -0.885 | 0.15032 | -0.017 | -5.885
-17.5 | -0.86 | 0.13427 | -0.017 | -6.406
-17 | -0.836 | 0.1218 | -0.018 | -6.866
-16.5 | -0.806 | 0.12886 | -0.017 | -6.254
-16 | -0.782 | 0.11378 | -0.017 | -6.874
-15.5 | -0.759 | 0.10197 | -0.018 | -7.444
-15 | -0.73 | 0.10054 | -0.017 | -7.263
-14.5 | -0.705 | 0.09364 | -0.018 | -7.528
-14 | -0.686 | 0.08052 | -0.019 | -8.515
-13.5 | -0.655 | 0.08026 | -0.019 | -8.166
-13 | -0.632 | 0.07221 | -0.019 | -8.758
-12.5 | -0.629 | 0.04929 | -0.023 | -12.768
-12 | -0.573 | 0.07192 | -0.018 | -7.961
-11.5 | -0.564 | 0.05167 | -0.022 | -10.922
-11 | -0.521 | 0.06305 | -0.019 | -8.267
-10.5 | -0.505 | 0.05019 | -0.021 | -10.061
-10 | -0.472 | 0.05276 | -0.02 | -8.941
-9.5 | -0.467 | 0.0332 | -0.024 | -14.059
-9 | -0.426 | 0.03997 | -0.023 | -10.669
-8.5 | -0.472 | 0.00882 | -0.031 | -53.461
-8 | -0.439 | 0.00918 | -0.031 | -47.881
-7.5 | -0.407 | 0.00829 | -0.031 | -49.046
-7 | -0.373 | 0.00811 | -0.031 | -46.054
-6.5 | -0.34 | 0.00783 | -0.031 | -43.449
-6 | -0.307 | 0.00763 | -0.031 | -40.26
-5.5 | -0.274 | 0.00742 | -0.032 | -36.913
-5 | -0.281 | 0.00714 | -0.032 | -39.363
-4.5 | -0.353 | 0.00691 | -0.032 | -51.108
-4 | -0.32 | 0.00677 | -0.032 | -47.365
-3.5 | -0.27 | 0.00655 | -0.032 | -41.195
-3 | -0.211 | 0.00639 | -0.032 | -32.955
-2.5 | -0.148 | 0.00629 | -0.033 | -23.461
-2 | -0.082 | 0.00623 | -0.033 | -13.183
-1.5 | -0.016 | 0.00608 | -0.033 | -2.567
-1 | 0.051 | 0.00598 | -0.033 | 8.592
-0.5 | 0.118 | 0.006 | -0.033 | 19.763
0 | 0.186 | 0.00598 | -0.033 | 31.05
0.5 | 0.253 | 0.00601 | -0.034 | 42.042
1 | 0.319 | 0.00602 | -0.034 | 53.087
1.5 | 0.386 | 0.00616 | -0.034 | 62.742
2 | 0.453 | 0.00628 | -0.034 | 72.156
2.5 | 0.519 | 0.00644 | -0.034 | 80.621
3 | 0.585 | 0.00654 | -0.035 | 89.318
3.5 | 0.648 | 0.00678 | -0.035 | 95.546
4 | 0.709 | 0.00743 | -0.035 | 95.45
4.5 | 0.766 | 0.00775 | -0.035 | 98.833
5 | 0.814 | 0.0081 | -0.035 | 100.446
5.5 | 0.849 | 0.00828 | -0.036 | 102.539
6 | 0.858 | 0.00878 | -0.036 | 97.636
6.5 | 0.759 | 0.00934 | -0.036 | 81.264
7 | 0.556 | 0.00977 | -0.036 | 56.946
7.5 | 0.589 | 0.0102 | -0.036 | 57.754
8 | 0.622 | 0.01081 | -0.037 | 57.528
8.5 | 0.653 | 0.01018 | -0.037 | 64.16
9 | 0.684 | 0.01161 | -0.037 | 58.903
9.5 | 0.714 | 0.0122 | -0.037 | 58.528
10 | 0.733 | 0.01455 | -0.037 | 50.399
10.5 | 0.753 | 0.01711 | -0.036 | 43.994
11 | 0.789 | 0.01655 | -0.037 | 47.644
11.5 | 0.728 | 0.05029 | -0.03 | 14.48
12 | 0.802 | 0.03087 | -0.034 | 25.995
12.5 | 0.862 | 0.02215 | -0.036 | 38.931
13 | 0.812 | 0.05715 | -0.03 | 14.201
13.5 | 0.828 | 0.06728 | -0.029 | 12.3
14 | 0.82 | 0.10144 | -0.023 | 8.087
14.5 | 0.856 | 0.09489 | -0.025 | 9.023
15 | 0.872 | 0.11582 | -0.023 | 7.53
15.5 | 0.906 | 0.109 | -0.025 | 8.308
16 | 0.925 | 0.13045 | -0.024 | 7.088
16.5 | 0.957 | 0.12239 | -0.025 | 7.819
17 | 0.978 | 0.13977 | -0.025 | 7
17.5 | 1.01 | 0.13423 | -0.026 | 7.523
18 | 1.031 | 0.15292 | -0.025 | 6.742
18.5 | 1.055 | 0.16884 | -0.025 | 6.248
19 | 1.084 | 0.16244 | -0.026 | 6.675
19.5 | 1.107 | 0.18649 | -0.026 | 5.935
20 | 1.137 | 0.17373 | -0.027 | 6.545

## 144. Re 18M Mach 0.50 (2)
BIGFOIL.COM POLAR EXPORT
D7016-S
D7016-S |  |  |  | Cl Max: | 1.1246 | at alpha= | 7.5 | deg
XFOIL ncrit=9 |  |  |  | L/D Max: | 155.559 | at alpha= | 6.5 | deg
Re: | 18000000 |  |  | Cd Min: | 0.28247 | at alpha= | -20 | deg
Mach: | 0.5 |  |  | Cl=0 at alpha= | -1.4216 | deg
|  |  |  | @ Cl=0.1, Cd= | 0.0048363
|  |  |  | @ Cl=0.4, Cd= | 0.0049586
|  |  |  | @ Cl=0.6, Cd= | 0.0054194
alpha (deg) | Cl | Cd | Cm | Cl/Cd
-20 | -0.8908 | 0.28247 | 0.0878 | -3.1536
-19.5 | -0.8689 | 0.27372 | 0.0826 | -3.1744
-19 | -0.8472 | 0.26425 | 0.0774 | -3.2061
-18.5 | -0.8255 | 0.25504 | 0.0723 | -3.2367
-18 | -0.8038 | 0.24597 | 0.0672 | -3.2679
-17 | -0.76 | 0.2295 | 0.0574 | -3.3115
-16.5 | -0.7384 | 0.22132 | 0.0527 | -3.3363
-16 | -0.7169 | 0.21358 | 0.0482 | -3.3566
-15.5 | -0.6943 | 0.20587 | 0.044 | -3.3725
-15 | -0.6764 | 0.19672 | 0.0395 | -3.4384
-14.5 | -0.6584 | 0.18818 | 0.0354 | -3.4988
-14 | -0.6471 | 0.17805 | 0.0319 | -3.6344
-13.5 | -0.6369 | 0.16966 | 0.0296 | -3.754
-13 | -0.6265 | 0.16161 | 0.0274 | -3.8766
-12.5 | -0.6156 | 0.15351 | 0.0248 | -4.0102
-11 | -0.5833 | 0.12916 | 0.016 | -4.5161
-10.5 | -0.5729 | 0.12122 | 0.013 | -4.7261
-10 | -0.5719 | 0.11114 | 0.0088 | -5.1458
-9.5 | -0.5691 | 0.10186 | 0.0047 | -5.5871
-9 | -0.5611 | 0.09398 | 0.001 | -5.9704
-8.5 | -0.5628 | 0.08408 | -0.0044 | -6.6936
-8 | -0.5689 | 0.07516 | -0.0086 | -7.5692
-7.5 | -0.5283 | 0.05879 | -0.0377 | -8.9862
-7 | -0.5428 | 0.05011 | -0.0444 | -10.8322
-6.5 | -0.5406 | 0.03901 | -0.0514 | -13.858
-6 | -0.5334 | 0.02704 | -0.0544 | -19.7263
-5.5 | -0.5197 | 0.01551 | -0.0529 | -33.5074
-5 | -0.483 | 0.00797 | -0.0487 | -60.6023
-4.5 | -0.419 | 0.00595 | -0.0452 | -70.4202
-4 | -0.3492 | 0.00548 | -0.043 | -63.7226
-3 | -0.2112 | 0.00515 | -0.0403 | -41.0097
-2.5 | -0.1436 | 0.00507 | -0.0394 | -28.3235
-2 | -0.0764 | 0.00499 | -0.0387 | -15.3106
-1.5 | -0.0103 | 0.0049 | -0.0381 | -2.102
-1 | 0.0554 | 0.00485 | -0.0375 | 11.4227
-0.5 | 0.1207 | 0.00483 | -0.0371 | 24.9896
0 | 0.1858 | 0.00481 | -0.0367 | 38.6279
0.5 | 0.251 | 0.00485 | -0.0364 | 51.7526
1 | 0.3163 | 0.00493 | -0.036 | 64.1582
1.5 | 0.3814 | 0.00495 | -0.0356 | 77.0505
2 | 0.4466 | 0.00498 | -0.0352 | 89.6787
2.5 | 0.5122 | 0.00511 | -0.0346 | 100.2348
3 | 0.577 | 0.00537 | -0.0337 | 107.4488
3.5 | 0.6422 | 0.00551 | -0.0327 | 116.5517
4 | 0.7066 | 0.00584 | -0.0313 | 120.9932
4.5 | 0.7732 | 0.00596 | -0.0298 | 129.7315
5 | 0.8371 | 0.00596 | -0.0274 | 140.453
5.5 | 0.9189 | 0.00622 | -0.0279 | 147.7331
6 | 0.9962 | 0.00671 | -0.0268 | 148.465
6.5 | 1.1138 | 0.00716 | -0.0153 | 155.5587
7 | 1.1104 | 0.01065 | -0.0155 | 104.2629
7.5 | 1.1246 | 0.01704 | -0.0059 | 65.9977
8 | 1.1159 | 0.02429 | 0.0029 | 45.9407
8.5 | 1.0832 | 0.03041 | 0.0122 | 35.6199
9 | 1.0536 | 0.04007 | 0.0076 | 26.294
9.5 | 1.0271 | 0.05432 | -0.0065 | 18.9083
10 | 1.0047 | 0.06964 | -0.0178 | 14.4271
10.5 | 0.9819 | 0.08213 | -0.0236 | 11.9554
11 | 0.9608 | 0.09365 | -0.0287 | 10.2595
11.5 | 0.941 | 0.10454 | -0.0326 | 9.0013
12 | 0.9216 | 0.1153 | -0.0361 | 7.9931
12.5 | 0.9141 | 0.12685 | -0.0422 | 7.2061

## 145. Re 20M Mach 0.00 (1)
BIGFOIL.COM POLAR EXPORT
D7016-S
D7016-S |  |  |  | Cl Max: | 0.974 | at alpha= | 9.5 | deg
JavaFoil+Calcfoil stall+Eppler ext transition |  |  |  | L/D Max: | 115.556 | at alpha= | 7.5 | deg
Re: | 20000000 |  |  | Cd Min: | 0.00574 | at alpha= | -0.5 | deg
Mach: | 0 |  |  | Cl=0 at alpha= | -1.3793 | deg
|  |  |  | @ Cl=0.1, Cd= | 0.005742
|  |  |  | @ Cl=0.4, Cd= | 0.0059974
|  |  |  | @ Cl=0.6, Cd= | 0.0065804
alpha (deg) | Cl | Cd | Cm | Cl/Cd
-14 | -0.365 | 0.08693 | -0.015 | -4.203
-13.5 | -0.384 | 0.08183 | -0.015 | -4.689
-13 | -0.402 | 0.07694 | -0.015 | -5.224
-12.5 | -0.419 | 0.07335 | -0.015 | -5.714
-12 | -0.437 | 0.06816 | -0.016 | -6.408
-11.5 | -0.453 | 0.06353 | -0.016 | -7.131
-11 | -0.47 | 0.05677 | -0.017 | -8.281
-10.5 | -0.488 | 0.04796 | -0.019 | -10.183
-10 | -0.519 | 0.0311 | -0.022 | -16.679
-9.5 | -0.598 | 0.00854 | -0.026 | -70.048
-9 | -0.6 | 0.00832 | -0.027 | -72.198
-8.5 | -0.596 | 0.00781 | -0.027 | -76.299
-8 | -0.585 | 0.0076 | -0.027 | -76.968
-7.5 | -0.568 | 0.00733 | -0.027 | -77.567
-7 | -0.545 | 0.0071 | -0.027 | -76.846
-6.5 | -0.516 | 0.00693 | -0.027 | -74.492
-6 | -0.481 | 0.00679 | -0.027 | -70.847
-5.5 | -0.441 | 0.00659 | -0.027 | -66.883
-5 | -0.395 | 0.00645 | -0.028 | -61.244
-4.5 | -0.346 | 0.00634 | -0.028 | -54.596
-4 | -0.294 | 0.00625 | -0.028 | -47.116
-3.5 | -0.241 | 0.00614 | -0.028 | -39.141
-3 | -0.185 | 0.00607 | -0.028 | -30.52
-2.5 | -0.129 | 0.00599 | -0.028 | -21.486
-2 | -0.071 | 0.00596 | -0.028 | -11.964
-1.5 | -0.014 | 0.00584 | -0.029 | -2.318
-1 | 0.044 | 0.00578 | -0.029 | 7.692
-0.5 | 0.103 | 0.00574 | -0.029 | 17.877
0 | 0.161 | 0.00578 | -0.029 | 27.829
0.5 | 0.219 | 0.00581 | -0.029 | 37.668
1 | 0.277 | 0.00583 | -0.029 | 47.49
1.5 | 0.335 | 0.0059 | -0.029 | 56.746
2 | 0.393 | 0.00599 | -0.03 | 65.541
2.5 | 0.45 | 0.00605 | -0.03 | 74.401
3 | 0.507 | 0.00611 | -0.03 | 83.014
3.5 | 0.564 | 0.00624 | -0.03 | 90.276
4 | 0.619 | 0.00676 | -0.03 | 91.627
4.5 | 0.673 | 0.00692 | -0.03 | 97.204
5 | 0.725 | 0.00712 | -0.031 | 101.823
5.5 | 0.774 | 0.00735 | -0.031 | 105.327
6 | 0.82 | 0.00735 | -0.031 | 111.625
6.5 | 0.862 | 0.00758 | -0.031 | 113.618
7 | 0.898 | 0.00783 | -0.031 | 114.62
7.5 | 0.928 | 0.00803 | -0.032 | 115.556
8 | 0.951 | 0.00834 | -0.032 | 114.01
8.5 | 0.966 | 0.00857 | -0.032 | 112.747
9 | 0.973 | 0.00905 | -0.032 | 107.615
9.5 | 0.974 | 0.00942 | -0.032 | 103.336
10 | 0.966 | 0.0099 | -0.032 | 97.577
10.5 | 0.953 | 0.01055 | -0.033 | 90.312
11 | 0.933 | 0.01141 | -0.033 | 81.782
11.5 | 0.903 | 0.01154 | -0.033 | 78.293
12 | 0.867 | 0.01263 | -0.033 | 68.667
12.5 | 0.825 | 0.01439 | -0.033 | 57.318
13 | 0.774 | 0.01817 | -0.032 | 42.618
13.5 | 0.713 | 0.02809 | -0.03 | 25.374
14 | 0.659 | 0.03946 | -0.029 | 16.696
14.5 | 0.608 | 0.05298 | -0.028 | 11.469

## 146. Re 20M Mach 0.00 (2)
BIGFOIL.COM POLAR EXPORT
D7016-S
D7016-S |  |  |  | Cl Max: | 1.8952 | at alpha= | 20 | deg
XFOIL ncrit=9 |  |  |  | L/D Max: | 150 | at alpha= | 8.5 | deg
Re: | 20000000 |  |  | Cd Min: | 0.03706 | at alpha= | 20 | deg
Mach: | 0 |  |  | Cl=0 at alpha= | -1.4209 | deg
|  |  |  | @ Cl=0.1, Cd= | 0.0047917
|  |  |  | @ Cl=0.4, Cd= | 0.0049051
|  |  |  | @ Cl=0.6, Cd= | 0.0054647
alpha (deg) | Cl | Cd | Cm | Cl/Cd
-19 | -1.6481 | 0.03077 | -0.0637 | -53.5619
-18.5 | -1.6751 | 0.0275 | -0.0565 | -60.9127
-18 | -1.6601 | 0.02535 | -0.0528 | -65.4872
-17.5 | -1.637 | 0.02312 | -0.0501 | -70.8045
-17 | -1.6061 | 0.02122 | -0.048 | -75.688
-16.5 | -1.5698 | 0.01962 | -0.0463 | -80.0102
-16 | -1.5294 | 0.01831 | -0.0449 | -83.5281
-15.5 | -1.4888 | 0.01682 | -0.0435 | -88.5137
-15 | -1.4444 | 0.01572 | -0.0424 | -91.883
-14.5 | -1.3988 | 0.01466 | -0.0413 | -95.4161
-14 | -1.3522 | 0.01364 | -0.0404 | -99.1349
-13.5 | -1.3046 | 0.0127 | -0.0395 | -102.7244
-13 | -1.2558 | 0.01188 | -0.0386 | -105.7071
-12.5 | -1.2064 | 0.01111 | -0.0378 | -108.5869
-12 | -1.1566 | 0.01038 | -0.037 | -111.4258
-11.5 | -1.1066 | 0.00972 | -0.0362 | -113.8477
-11 | -1.0561 | 0.00912 | -0.0353 | -115.8004
-10 | -0.938 | 0.00783 | -0.0374 | -119.7957
-9.5 | -0.8874 | 0.00737 | -0.0363 | -120.4071
-9 | -0.8352 | 0.00703 | -0.0356 | -118.8051
-8.5 | -0.7816 | 0.00675 | -0.0352 | -115.7926
-8 | -0.7274 | 0.00648 | -0.0348 | -112.2531
-7.5 | -0.673 | 0.00624 | -0.0345 | -107.8526
-7 | -0.6184 | 0.00604 | -0.0342 | -102.3841
-6.5 | -0.5635 | 0.00583 | -0.0339 | -96.6552
-6 | -0.5083 | 0.00563 | -0.0337 | -90.2842
-5.5 | -0.4533 | 0.00539 | -0.0335 | -84.1002
-5 | -0.3981 | 0.00527 | -0.0332 | -75.5408
-4.5 | -0.3426 | 0.00519 | -0.0331 | -66.0116
-4 | -0.287 | 0.00512 | -0.0329 | -56.0547
-3.5 | -0.2315 | 0.00503 | -0.0327 | -46.0239
-3 | -0.1758 | 0.005 | -0.0326 | -35.16
-2.5 | -0.1199 | 0.00493 | -0.0325 | -24.3205
-2 | -0.0643 | 0.00489 | -0.0324 | -13.1493
-1.5 | -0.0088 | 0.00482 | -0.0322 | -1.8257
-1 | 0.0468 | 0.00483 | -0.0321 | 9.6894
-0.5 | 0.1024 | 0.00479 | -0.0319 | 21.3779
0 | 0.1579 | 0.00473 | -0.0318 | 33.3827
0.5 | 0.2132 | 0.00481 | -0.0317 | 44.3243
1 | 0.2691 | 0.00484 | -0.0316 | 55.5992
1.5 | 0.3244 | 0.00485 | -0.0314 | 66.8866
2 | 0.3799 | 0.00485 | -0.0313 | 78.3299
2.5 | 0.4346 | 0.005 | -0.0311 | 86.92
3 | 0.4894 | 0.00519 | -0.0309 | 94.2967
4 | 0.5978 | 0.00546 | -0.0304 | 109.4872
5 | 0.7059 | 0.00569 | -0.0297 | 124.0598
5.5 | 0.7582 | 0.00563 | -0.029 | 134.6714
6.5 | 0.8753 | 0.00597 | -0.0304 | 146.6164
7 | 0.9324 | 0.00626 | -0.0309 | 148.9457
8 | 1.0366 | 0.00694 | -0.0295 | 149.366
8.5 | 1.089 | 0.00726 | -0.029 | 150
9 | 1.1412 | 0.00762 | -0.0284 | 149.7638
9.5 | 1.1927 | 0.00809 | -0.0278 | 147.4289
10 | 1.2438 | 0.00859 | -0.0272 | 144.7963
10.5 | 1.2951 | 0.00903 | -0.0266 | 143.4219
11 | 1.3458 | 0.00951 | -0.026 | 141.5142
11.5 | 1.3961 | 0.01002 | -0.0253 | 139.3313
12 | 1.4457 | 0.01056 | -0.0246 | 136.9034
12.5 | 1.4945 | 0.01116 | -0.0238 | 133.9158
13 | 1.5422 | 0.01183 | -0.0229 | 130.3635
13.5 | 1.588 | 0.01266 | -0.0217 | 125.4344
14 | 1.6313 | 0.01368 | -0.0202 | 119.2471
14.5 | 1.6751 | 0.01454 | -0.0188 | 115.2063
15 | 1.7176 | 0.01543 | -0.0173 | 111.3156
15.5 | 1.7581 | 0.01639 | -0.0155 | 107.2666
16 | 1.7958 | 0.01746 | -0.0135 | 102.8522
16.5 | 1.8294 | 0.01868 | -0.0109 | 97.9336
17 | 1.8603 | 0.01986 | -0.0079 | 93.6707
17.5 | 1.8732 | 0.0212 | -0.0019 | 88.3585
18 | 1.8796 | 0.02282 | 0.0042 | 82.3663
18.5 | 1.885 | 0.02499 | 0.009 | 75.4302
19 | 1.8871 | 0.02792 | 0.0125 | 67.5895
19.5 | 1.8843 | 0.03199 | 0.0146 | 58.9028
20 | 1.8952 | 0.03706 | 0.0121 | 51.1387

## 147. Re 20M Mach 0.10 (1)
BIGFOIL.COM POLAR EXPORT
D7016-S
D7016-S |  |  |  | Cl Max: | 0.967 | at alpha= | 9 | deg
JavaFoil+Calcfoil stall+Eppler ext transition |  |  |  | L/D Max: | 114.945 | at alpha= | 7.5 | deg
Re: | 20000000 |  |  | Cd Min: | 0.00574 | at alpha= | -0.5 | deg
Mach: | 0.1 |  |  | Cl=0 at alpha= | -1.3814 | deg
|  |  |  | @ Cl=0.1, Cd= | 0.0057426
|  |  |  | @ Cl=0.4, Cd= | 0.0060052
|  |  |  | @ Cl=0.6, Cd= | 0.0065636
alpha (deg) | Cl | Cd | Cm | Cl/Cd
-14 | -0.325 | 0.08804 | -0.015 | -3.686
-13.5 | -0.345 | 0.08325 | -0.015 | -4.143
-13 | -0.366 | 0.07822 | -0.015 | -4.675
-12.5 | -0.386 | 0.07367 | -0.015 | -5.242
-12 | -0.406 | 0.06896 | -0.016 | -5.893
-11.5 | -0.426 | 0.06404 | -0.016 | -6.653
-11 | -0.444 | 0.05913 | -0.017 | -7.516
-10.5 | -0.464 | 0.05182 | -0.018 | -8.948
-10 | -0.485 | 0.04142 | -0.02 | -11.719
-9.5 | -0.558 | 0.01165 | -0.025 | -47.914
-9 | -0.588 | 0.00844 | -0.027 | -69.679
-8.5 | -0.586 | 0.00789 | -0.027 | -74.3
-8 | -0.579 | 0.0077 | -0.027 | -75.199
-7.5 | -0.564 | 0.00736 | -0.027 | -76.689
-7 | -0.543 | 0.00715 | -0.027 | -75.938
-6.5 | -0.515 | 0.00698 | -0.027 | -73.84
-6 | -0.481 | 0.00681 | -0.027 | -70.685
-5.5 | -0.442 | 0.00662 | -0.028 | -66.728
-5 | -0.396 | 0.00646 | -0.028 | -61.342
-4.5 | -0.347 | 0.00635 | -0.028 | -54.691
-4 | -0.295 | 0.00626 | -0.028 | -47.179
-3.5 | -0.242 | 0.00615 | -0.028 | -39.297
-3 | -0.186 | 0.00607 | -0.028 | -30.635
-2.5 | -0.129 | 0.006 | -0.028 | -21.544
-2 | -0.072 | 0.00596 | -0.029 | -12.022
-1.5 | -0.014 | 0.00585 | -0.029 | -2.327
-1 | 0.045 | 0.00579 | -0.029 | 7.727
-0.5 | 0.103 | 0.00574 | -0.029 | 17.966
0 | 0.162 | 0.00578 | -0.029 | 27.952
0.5 | 0.22 | 0.00581 | -0.029 | 37.832
1 | 0.278 | 0.00585 | -0.029 | 47.523
1.5 | 0.336 | 0.0059 | -0.03 | 56.988
2 | 0.394 | 0.006 | -0.03 | 65.727
2.5 | 0.452 | 0.00605 | -0.03 | 74.722
3 | 0.51 | 0.00612 | -0.03 | 83.343
3.5 | 0.566 | 0.00626 | -0.03 | 90.534
4 | 0.622 | 0.00676 | -0.03 | 91.949
4.5 | 0.676 | 0.00694 | -0.031 | 97.472
5 | 0.728 | 0.00713 | -0.031 | 102.113
5.5 | 0.777 | 0.00737 | -0.031 | 105.457
6 | 0.824 | 0.00737 | -0.031 | 111.75
6.5 | 0.864 | 0.00762 | -0.031 | 113.482
7 | 0.9 | 0.00787 | -0.032 | 114.349
7.5 | 0.929 | 0.00808 | -0.032 | 114.945
8 | 0.95 | 0.00838 | -0.032 | 113.296
8.5 | 0.963 | 0.00866 | -0.032 | 111.152
9 | 0.967 | 0.00914 | -0.032 | 105.872
9.5 | 0.964 | 0.00954 | -0.032 | 101.067
10 | 0.953 | 0.01007 | -0.033 | 94.616
10.5 | 0.934 | 0.0108 | -0.033 | 86.492
11 | 0.907 | 0.01023 | -0.033 | 88.715
11.5 | 0.873 | 0.0119 | -0.033 | 73.354
12 | 0.83 | 0.01319 | -0.033 | 62.928
12.5 | 0.781 | 0.01546 | -0.032 | 50.519
13 | 0.722 | 0.02112 | -0.032 | 34.177
13.5 | 0.661 | 0.03134 | -0.03 | 21.085
14 | 0.601 | 0.04632 | -0.028 | 12.975

## 148. Re 20M Mach 0.10 (2)
BIGFOIL.COM POLAR EXPORT
D7016-S
D7016-S |  |  |  | Cl Max: | 1.8516 | at alpha= | 18 | deg
XFOIL ncrit=9 |  |  |  | L/D Max: | 149.836 | at alpha= | 8.5 | deg
Re: | 20000000 |  |  | Cd Min: | 0.22779 | at alpha= | -19.5 | deg
Mach: | 0.1 |  |  | Cl=0 at alpha= | -1.4213 | deg
|  |  |  | @ Cl=0.1, Cd= | 0.0047922
|  |  |  | @ Cl=0.4, Cd= | 0.0048988
|  |  |  | @ Cl=0.6, Cd= | 0.0054569
alpha (deg) | Cl | Cd | Cm | Cl/Cd
-19.5 | -0.7979 | 0.22779 | 0.0613 | -3.5028
-17.5 | -1.5543 | 0.03086 | -0.064 | -50.3662
-17 | -1.5773 | 0.02704 | -0.0567 | -58.3321
-16.5 | -1.5574 | 0.02426 | -0.0536 | -64.1962
-16 | -1.524 | 0.02234 | -0.0514 | -68.2184
-15.5 | -1.4935 | 0.01971 | -0.049 | -75.7737
-15 | -1.4516 | 0.01818 | -0.0473 | -79.846
-14.5 | -1.4081 | 0.01669 | -0.0457 | -84.3679
-14 | -1.3631 | 0.01526 | -0.0442 | -89.325
-13.5 | -1.3165 | 0.01396 | -0.0429 | -94.3052
-13 | -1.2678 | 0.01291 | -0.0417 | -98.2029
-12.5 | -1.2183 | 0.01193 | -0.0405 | -102.1207
-12 | -1.1681 | 0.01103 | -0.0394 | -105.9021
-11.5 | -1.1176 | 0.01022 | -0.0383 | -109.3542
-11 | -1.0671 | 0.00952 | -0.0371 | -112.0903
-9.5 | -0.8954 | 0.00758 | -0.0376 | -118.1266
-9 | -0.8427 | 0.00716 | -0.0367 | -117.6955
-8.5 | -0.7885 | 0.00684 | -0.0361 | -115.2778
-8 | -0.7336 | 0.00655 | -0.0356 | -112
-7.5 | -0.6785 | 0.0063 | -0.0352 | -107.6984
-7 | -0.6233 | 0.00608 | -0.0348 | -102.5164
-6.5 | -0.5678 | 0.00586 | -0.0345 | -96.8942
-6 | -0.5121 | 0.00566 | -0.0342 | -90.477
-5.5 | -0.4565 | 0.00542 | -0.0339 | -84.2251
-5 | -0.4008 | 0.00528 | -0.0336 | -75.9091
-4.5 | -0.3449 | 0.0052 | -0.0334 | -66.3269
-4 | -0.2889 | 0.00513 | -0.0332 | -56.3158
-3.5 | -0.233 | 0.00504 | -0.033 | -46.2302
-3 | -0.1769 | 0.00501 | -0.0328 | -35.3094
-2.5 | -0.1207 | 0.00493 | -0.0327 | -24.4828
-2 | -0.0647 | 0.00489 | -0.0326 | -13.2311
-1 | 0.0471 | 0.00483 | -0.0322 | 9.7516
-0.5 | 0.103 | 0.00479 | -0.0321 | 21.5031
0 | 0.1588 | 0.00473 | -0.032 | 33.5729
0.5 | 0.2144 | 0.00481 | -0.0318 | 44.5738
1 | 0.2706 | 0.00484 | -0.0317 | 55.9091
1.5 | 0.3262 | 0.00485 | -0.0316 | 67.2577
2 | 0.3821 | 0.00485 | -0.0315 | 78.7835
2.5 | 0.4371 | 0.005 | -0.0313 | 87.42
3 | 0.4922 | 0.0052 | -0.031 | 94.6538
4 | 0.6013 | 0.00546 | -0.0304 | 110.1282
4.5 | 0.6557 | 0.00562 | -0.0301 | 116.6726
5 | 0.7101 | 0.0057 | -0.0297 | 124.5789
5.5 | 0.7627 | 0.00564 | -0.0289 | 135.2305
6 | 0.8213 | 0.00574 | -0.0295 | 143.0836
6.5 | 0.8812 | 0.006 | -0.0304 | 146.8667
7 | 0.9386 | 0.0063 | -0.0307 | 148.9841
7.5 | 0.991 | 0.00666 | -0.0299 | 148.7988
8 | 1.0439 | 0.00698 | -0.0292 | 149.5559
8.5 | 1.0968 | 0.00732 | -0.0285 | 149.8361
9 | 1.1496 | 0.00771 | -0.0279 | 149.1051
10 | 1.2535 | 0.0087 | -0.0264 | 144.0805
10.5 | 1.3054 | 0.00917 | -0.0257 | 142.3555
11.5 | 1.4078 | 0.01021 | -0.0241 | 137.8844
12 | 1.458 | 0.01081 | -0.0232 | 134.8751
12.5 | 1.5066 | 0.01155 | -0.022 | 130.4416
13 | 1.5541 | 0.01237 | -0.0208 | 125.6346
14 | 1.6448 | 0.01425 | -0.0176 | 115.4246
14.5 | 1.6882 | 0.01525 | -0.0159 | 110.7016
15 | 1.7301 | 0.01627 | -0.0139 | 106.3368
15.5 | 1.7693 | 0.01739 | -0.0116 | 101.7424
16 | 1.8045 | 0.01866 | -0.0088 | 96.7042
16.5 | 1.8326 | 0.0202 | -0.0052 | 90.7228
17 | 1.848 | 0.02151 | 0.0008 | 85.9135
17.5 | 1.8492 | 0.02348 | 0.0077 | 78.7564
18 | 1.8516 | 0.02604 | 0.0126 | 71.106
18.5 | 1.8512 | 0.02948 | 0.0159 | 62.7951
19 | 1.85 | 0.03423 | 0.0166 | 54.0462
19.5 | 1.8493 | 0.04182 | 0.012 | 44.2205
20 | 1.8368 | 0.04972 | 0.0087 | 36.9429

## 149. Re 20M Mach 0.25 (1)
BIGFOIL.COM POLAR EXPORT
D7016-S
D7016-S |  |  |  | Cl Max: | 0.935 | at alpha= | 8 | deg
JavaFoil+Calcfoil stall+Eppler ext transition |  |  |  | L/D Max: | 112.419 | at alpha= | 6.5 | deg
Re: | 20000000 |  |  | Cd Min: | 0.00579 | at alpha= | 0 | deg
Mach: | 0.25 |  |  | Cl=0 at alpha= | -1.3833 | deg
|  |  |  | @ Cl=0.1, Cd= | 0.005812
|  |  |  | @ Cl=0.4, Cd= | 0.05187
|  |  |  | @ Cl=0.6, Cd= | 0.05187
alpha (deg) | Cl | Cd | Cm | Cl/Cd
-12.5 | -0.063 | 0.07788 | -0.015 | -0.81
-12 | -0.06 | 0.07329 | -0.015 | -0.823
-11.5 | -0.158 | 0.06938 | -0.015 | -2.282
-11 | -0.22 | 0.06519 | -0.015 | -3.379
-10.5 | -0.272 | 0.06114 | -0.016 | -4.45
-10 | -0.318 | 0.05617 | -0.016 | -5.665
-9.5 | -0.359 | 0.05109 | -0.017 | -7.019
-9 | -0.393 | 0.04556 | -0.018 | -8.629
-8.5 | -0.501 | 0.00883 | -0.027 | -56.781
-8 | -0.521 | 0.00805 | -0.028 | -64.747
-7.5 | -0.527 | 0.00769 | -0.028 | -68.543
-7 | -0.521 | 0.00735 | -0.028 | -70.888
-6.5 | -0.505 | 0.00712 | -0.028 | -70.96
-6 | -0.479 | 0.00695 | -0.028 | -68.912
-5.5 | -0.444 | 0.00675 | -0.028 | -65.867
-5 | -0.401 | 0.00657 | -0.028 | -61.074
-4.5 | -0.354 | 0.00644 | -0.029 | -54.875
-4 | -0.302 | 0.00632 | -0.029 | -47.741
-3.5 | -0.247 | 0.00622 | -0.029 | -39.809
-3 | -0.191 | 0.00613 | -0.029 | -31.107
-2.5 | -0.133 | 0.00603 | -0.029 | -22.009
-2 | -0.074 | 0.00599 | -0.029 | -12.285
-1.5 | -0.014 | 0.00586 | -0.029 | -2.384
-1 | 0.046 | 0.00583 | -0.03 | 7.888
-0.5 | 0.106 | 0.00581 | -0.03 | 18.247
0 | 0.166 | 0.00579 | -0.03 | 28.655
0.5 | 0.226 | 0.00584 | -0.03 | 38.676
1 | 0.286 | 0.00587 | -0.03 | 48.668
1.5 | 0.346 | 0.00595 | -0.03 | 58.117
2 | 0.405 | 0.00606 | -0.031 | 66.907
2.5 | 0.465 | 0.00612 | -0.031 | 75.922
3 | 0.524 | 0.00619 | -0.031 | 84.628
3.5 | 0.582 | 0.00632 | -0.031 | 92.001
4 | 0.639 | 0.00686 | -0.031 | 93.086
4.5 | 0.693 | 0.00704 | -0.031 | 98.43
5 | 0.746 | 0.00729 | -0.032 | 102.227
5.5 | 0.795 | 0.00752 | -0.032 | 105.63
6 | 0.84 | 0.00758 | -0.032 | 110.772
6.5 | 0.877 | 0.0078 | -0.032 | 112.419
7 | 0.907 | 0.00815 | -0.032 | 111.339
7.5 | 0.928 | 0.00839 | -0.033 | 110.537
8 | 0.935 | 0.0088 | -0.033 | 106.219
8.5 | 0.93 | 0.00923 | -0.033 | 100.752
9 | 0.911 | 0.00982 | -0.033 | 92.736
9.5 | 0.878 | 0.01034 | -0.033 | 84.918
10 | 0.832 | 0.01126 | -0.034 | 73.874
10.5 | 0.769 | 0.01155 | -0.034 | 66.56
11 | 0.69 | 0.01307 | -0.033 | 52.76
11.5 | 0.602 | 0.01518 | -0.033 | 39.677
12 | 0.501 | 0.02138 | -0.032 | 23.452
12.5 | 0.395 | 0.03457 | -0.03 | 11.434
13 | 0.29 | 0.05187 | -0.028 | 5.596

## 150. Re 20M Mach 0.25 (2)
BIGFOIL.COM POLAR EXPORT
D7016-S
D7016-S |  |  |  | Cl Max: | 1.6208 | at alpha= | 13.5 | deg
XFOIL ncrit=9 |  |  |  | L/D Max: | 149.23 | at alpha= | 8 | deg
Re: | 20000000 |  |  | Cd Min: | 0.18125 | at alpha= | -15.5 | deg
Mach: | 0.25 |  |  | Cl=0 at alpha= | -1.4211 | deg
|  |  |  | @ Cl=0.1, Cd= | 0.0047854
|  |  |  | @ Cl=0.4, Cd= | 0.004876
|  |  |  | @ Cl=0.6, Cd= | 0.0054479
alpha (deg) | Cl | Cd | Cm | Cl/Cd
-15.5 | -0.698 | 0.18125 | 0.0385 | -3.851
-15 | -0.6831 | 0.1761 | 0.0365 | -3.879
-14.5 | -0.6699 | 0.16994 | 0.0341 | -3.942
-14 | -0.6586 | 0.16319 | 0.0316 | -4.0358
-13.5 | -0.6516 | 0.15466 | 0.0284 | -4.2131
-13 | -0.6369 | 0.14898 | 0.0262 | -4.2751
-12.5 | -0.8066 | 0.09848 | 0.0013 | -8.1905
-12 | -0.8812 | 0.07677 | -0.0141 | -11.4784
-11.5 | -0.9295 | 0.05571 | -0.0399 | -16.6846
-11 | -0.9742 | 0.03508 | -0.0518 | -27.7708
-10.5 | -1.026 | 0.01858 | -0.0496 | -55.2207
-10 | -0.9894 | 0.01312 | -0.0477 | -75.4116
-9.5 | -0.9352 | 0.01022 | -0.0466 | -91.5068
-9 | -0.8828 | 0.0089 | -0.044 | -99.191
-8.5 | -0.8277 | 0.00768 | -0.042 | -107.7734
-7.5 | -0.7103 | 0.00668 | -0.0395 | -106.3323
-7 | -0.6512 | 0.00639 | -0.0386 | -101.9092
-6.5 | -0.5923 | 0.00611 | -0.0377 | -96.9394
-6 | -0.5334 | 0.00585 | -0.037 | -91.1795
-5.5 | -0.4747 | 0.0056 | -0.0363 | -84.7679
-5 | -0.4163 | 0.00539 | -0.0357 | -77.2356
-4.5 | -0.358 | 0.00525 | -0.0352 | -68.1905
-4 | -0.2995 | 0.00516 | -0.0348 | -58.0426
-3.5 | -0.2412 | 0.00508 | -0.0344 | -47.4803
-3 | -0.1831 | 0.00501 | -0.0341 | -36.5469
-2.5 | -0.1248 | 0.00494 | -0.0339 | -25.2632
-2 | -0.0668 | 0.0049 | -0.0336 | -13.6327
-1.5 | -0.0091 | 0.00483 | -0.0334 | -1.8841
-1 | 0.0486 | 0.00483 | -0.0332 | 10.0621
-0.5 | 0.1062 | 0.00478 | -0.033 | 22.2176
0 | 0.1638 | 0.00473 | -0.0329 | 34.63
0.5 | 0.2211 | 0.00481 | -0.0327 | 45.9667
1 | 0.279 | 0.00485 | -0.0325 | 57.5258
1.5 | 0.3363 | 0.00486 | -0.0324 | 69.1975
2 | 0.3939 | 0.00486 | -0.0322 | 81.0494
2.5 | 0.4509 | 0.00501 | -0.0319 | 90
3 | 0.5077 | 0.00523 | -0.0316 | 97.0746
3.5 | 0.5647 | 0.00529 | -0.0313 | 106.7486
4 | 0.6206 | 0.00554 | -0.0307 | 112.0217
4.5 | 0.6772 | 0.00568 | -0.0302 | 119.2254
5 | 0.7339 | 0.00576 | -0.0297 | 127.4132
5.5 | 0.7878 | 0.00571 | -0.0285 | 137.9685
6 | 0.852 | 0.00586 | -0.0294 | 145.3925
6.5 | 0.914 | 0.00616 | -0.0298 | 148.3766
7 | 0.973 | 0.00655 | -0.0294 | 148.5496
7.5 | 1.0288 | 0.0069 | -0.0283 | 149.1014
8 | 1.0849 | 0.00727 | -0.0271 | 149.2297
8.5 | 1.1409 | 0.00772 | -0.0258 | 147.785
9 | 1.1964 | 0.00831 | -0.0244 | 143.9711
9.5 | 1.2524 | 0.00886 | -0.023 | 141.3544
10 | 1.3085 | 0.00944 | -0.0215 | 138.6123
10.5 | 1.3641 | 0.01009 | -0.0198 | 135.1933
11 | 1.4189 | 0.01086 | -0.0179 | 130.6538
11.5 | 1.4716 | 0.01188 | -0.0156 | 123.8721
12 | 1.5213 | 0.01322 | -0.0128 | 115.0756
12.5 | 1.5655 | 0.01503 | -0.0092 | 104.1583
13 | 1.6029 | 0.01729 | -0.0049 | 92.7068
13.5 | 1.6208 | 0.02076 | 0.0013 | 78.0732
14 | 1.5993 | 0.0249 | 0.0119 | 64.2289
14.5 | 1.5647 | 0.02992 | 0.0198 | 52.2961
15 | 1.5428 | 0.03957 | 0.0151 | 38.9891
15.5 | 1.498 | 0.05369 | 0.0056 | 27.9009
16 | 1.4584 | 0.06866 | -0.0042 | 21.2409
16.5 | 1.3568 | 0.09272 | -0.0175 | 14.6333
18 | 1.2328 | 0.13855 | -0.0411 | 8.8979
18.5 | 1.1846 | 0.15909 | -0.0549 | 7.4461

## 151. Re 20M Mach 0.50 (1)
BIGFOIL.COM POLAR EXPORT
D7016-S
D7016-S |  |  |  | Cl Max: | 1.137 | at alpha= | 20 | deg
JavaFoil+Calcfoil stall+Eppler ext transition |  |  |  | L/D Max: | 102.115 | at alpha= | 5 | deg
Re: | 20000000 |  |  | Cd Min: | 0.00594 | at alpha= | -1 | deg
Mach: | 0.5 |  |  | Cl=0 at alpha= | -1.3806 | deg
|  |  |  | @ Cl=0.1, Cd= | 0.00594
|  |  |  | @ Cl=0.4, Cd= | 0.0061613
|  |  |  | @ Cl=0.6, Cd= | 0.0065324
alpha (deg) | Cl | Cd | Cm | Cl/Cd
-20 | -0.994 | 0.15906 | -0.018 | -6.247
-19.5 | -0.963 | 0.17484 | -0.017 | -5.508
-19 | -0.939 | 0.15452 | -0.017 | -6.079
-18.5 | -0.916 | 0.13956 | -0.018 | -6.56
-18 | -0.884 | 0.1541 | -0.017 | -5.74
-17.5 | -0.86 | 0.13807 | -0.017 | -6.229
-17 | -0.836 | 0.12452 | -0.017 | -6.712
-16.5 | -0.806 | 0.13424 | -0.016 | -6.002
-16 | -0.781 | 0.11749 | -0.017 | -6.651
-15.5 | -0.758 | 0.1056 | -0.018 | -7.175
-15 | -0.729 | 0.10509 | -0.017 | -6.936
-14.5 | -0.703 | 0.09821 | -0.017 | -7.159
-14 | -0.681 | 0.0865 | -0.018 | -7.873
-13.5 | -0.652 | 0.08593 | -0.018 | -7.582
-13 | -0.628 | 0.07691 | -0.018 | -8.17
-12.5 | -0.615 | 0.06029 | -0.021 | -10.204
-12 | -0.573 | 0.07082 | -0.018 | -8.097
-11.5 | -0.568 | 0.04869 | -0.023 | -11.669
-11 | -0.522 | 0.06188 | -0.019 | -8.44
-10.5 | -0.508 | 0.04775 | -0.022 | -10.637
-10 | -0.474 | 0.05108 | -0.021 | -9.271
-9.5 | -0.47 | 0.03087 | -0.025 | -15.237
-9 | -0.432 | 0.03613 | -0.024 | -11.947
-8.5 | -0.472 | 0.00928 | -0.031 | -50.913
-8 | -0.439 | 0.00893 | -0.031 | -49.223
-7.5 | -0.407 | 0.00824 | -0.031 | -49.314
-7 | -0.373 | 0.00797 | -0.031 | -46.879
-6.5 | -0.34 | 0.00779 | -0.031 | -43.689
-6 | -0.307 | 0.00754 | -0.031 | -40.74
-5.5 | -0.274 | 0.00735 | -0.032 | -37.267
-5 | -0.281 | 0.00704 | -0.032 | -39.903
-4.5 | -0.353 | 0.00689 | -0.032 | -51.224
-4 | -0.32 | 0.00672 | -0.032 | -47.706
-3.5 | -0.27 | 0.00647 | -0.032 | -41.653
-3 | -0.211 | 0.00635 | -0.032 | -33.199
-2.5 | -0.148 | 0.00623 | -0.033 | -23.695
-2 | -0.082 | 0.00616 | -0.033 | -13.319
-1.5 | -0.016 | 0.006 | -0.033 | -2.602
-1 | 0.051 | 0.00594 | -0.033 | 8.639
-0.5 | 0.118 | 0.00594 | -0.033 | 19.952
0 | 0.186 | 0.00594 | -0.033 | 31.243
0.5 | 0.253 | 0.00598 | -0.034 | 42.235
1 | 0.319 | 0.00604 | -0.034 | 52.854
1.5 | 0.386 | 0.00613 | -0.034 | 62.995
2 | 0.453 | 0.00628 | -0.034 | 72.156
2.5 | 0.519 | 0.00637 | -0.034 | 81.529
3 | 0.585 | 0.00648 | -0.035 | 90.223
3.5 | 0.648 | 0.0067 | -0.035 | 96.765
4 | 0.709 | 0.00732 | -0.035 | 96.903
4.5 | 0.766 | 0.00762 | -0.035 | 100.427
5 | 0.814 | 0.00797 | -0.035 | 102.115
5.5 | 0.849 | 0.00838 | -0.036 | 101.256
6 | 0.858 | 0.00866 | -0.036 | 99.01
6.5 | 0.759 | 0.00932 | -0.036 | 81.499
7 | 0.556 | 0.00962 | -0.036 | 57.815
7.5 | 0.589 | 0.01015 | -0.036 | 58.002
8 | 0.622 | 0.01073 | -0.037 | 57.956
8.5 | 0.654 | 0.01156 | -0.037 | 56.615
9 | 0.684 | 0.00998 | -0.037 | 68.561
9.5 | 0.715 | 0.01198 | -0.037 | 59.716
10 | 0.735 | 0.01426 | -0.037 | 51.544
10.5 | 0.756 | 0.01625 | -0.036 | 46.54
11 | 0.791 | 0.01592 | -0.037 | 49.722
11.5 | 0.733 | 0.04738 | -0.03 | 15.475
12 | 0.811 | 0.02783 | -0.035 | 29.127
12.5 | 0.823 | 0.03555 | -0.034 | 23.149
13 | 0.781 | 0.07814 | -0.026 | 9.996
13.5 | 0.809 | 0.08111 | -0.026 | 9.977
14 | 0.819 | 0.10637 | -0.022 | 7.701
14.5 | 0.852 | 0.10043 | -0.025 | 8.487
15 | 0.871 | 0.12046 | -0.023 | 7.234
15.5 | 0.904 | 0.11271 | -0.025 | 8.02
16 | 0.924 | 0.13357 | -0.024 | 6.921
16.5 | 0.957 | 0.12459 | -0.025 | 7.679
17 | 0.978 | 0.14191 | -0.025 | 6.894
17.5 | 1.009 | 0.13658 | -0.026 | 7.391
18 | 1.031 | 0.15469 | -0.025 | 6.666
18.5 | 1.055 | 0.17295 | -0.025 | 6.1
19 | 1.084 | 0.1646 | -0.026 | 6.587
19.5 | 1.107 | 0.18924 | -0.026 | 5.849
20 | 1.137 | 0.17577 | -0.027 | 6.47

## 152. Re 20M Mach 0.50 (2)
BIGFOIL.COM POLAR EXPORT
D7016-S
D7016-S |  |  |  | Cl Max: | 1.1274 | at alpha= | 7.5 | deg
XFOIL ncrit=9 |  |  |  | L/D Max: | 179.545 | at alpha= | -0.5 | deg
Re: | 20000000 |  |  | Cd Min: | 0.1972 | at alpha= | -15 | deg
Mach: | 0.5 |  |  | Cl=0 at alpha= | -1.4109 | deg
|  |  |  | @ Cl=0.1, Cd= | 0.00066285
|  |  |  | @ Cl=0.4, Cd= | 0.0049256
|  |  |  | @ Cl=0.6, Cd= | 0.0054077
alpha (deg) | Cl | Cd | Cm | Cl/Cd
-16 | -0.589 | 0.19223 | 0.0533 | -3.064
-15.5 | -0.5801 | 0.18277 | 0.0487 | -3.1739
-15 | -0.675 | 0.1972 | 0.0397 | -3.4229
-14.5 | -0.659 | 0.18824 | 0.0356 | -3.5008
-14 | -0.6514 | 0.17745 | 0.0325 | -3.6709
-13.5 | -0.6413 | 0.16939 | 0.0304 | -3.7859
-13 | -0.6293 | 0.16158 | 0.028 | -3.8947
-12.5 | -0.6178 | 0.15355 | 0.0253 | -4.0234
-12 | -0.6052 | 0.14572 | 0.0225 | -4.1532
-11 | -0.5851 | 0.12912 | 0.0163 | -4.5314
-10.5 | -0.5752 | 0.12101 | 0.0132 | -4.7533
-10 | -0.5754 | 0.11065 | 0.0088 | -5.2002
-9.5 | -0.5731 | 0.10128 | 0.0046 | -5.6586
-9 | -0.563 | 0.09257 | -0.0007 | -6.0819
-8 | -0.536 | 0.06838 | -0.0264 | -7.8385
-7.5 | -0.5367 | 0.05869 | -0.037 | -9.1447
-7 | -0.5471 | 0.04951 | -0.0449 | -11.0503
-6.5 | -0.5441 | 0.03839 | -0.0517 | -14.173
-6 | -0.5363 | 0.02651 | -0.0545 | -20.2301
-5.5 | -0.5221 | 0.01513 | -0.0528 | -34.5076
-5 | -0.4819 | 0.00122 | -0.0463 | -395
-4.5 | -0.4168 | 0.00085 | -0.0435 | -490.3529
-4 | -0.3473 | 0.00077 | -0.0416 | -451.039
-3.5 | -0.2783 | 0.00074 | -0.0402 | -376.0811
-3 | -0.2106 | 0.00072 | -0.0391 | -292.5
-2.5 | -0.1436 | 0.00071 | -0.0383 | -202.2535
-2 | -0.0771 | 0.00069 | -0.0376 | -111.7391
-1.5 | -0.0116 | 0.00068 | -0.0371 | -17.0588
-1 | 0.0535 | 0.00067 | -0.0366 | 79.8507
-0.5 | 0.1185 | 0.00066 | -0.0363 | 179.5455
0 | 0.1856 | 0.00478 | -0.0367 | 38.8285
0.5 | 0.2508 | 0.00483 | -0.0364 | 51.9255
1 | 0.3164 | 0.0049 | -0.0361 | 64.5714
1.5 | 0.3817 | 0.00492 | -0.0357 | 77.5813
2 | 0.447 | 0.00494 | -0.0352 | 90.4858
2.5 | 0.5126 | 0.0051 | -0.0346 | 100.5098
3 | 0.5777 | 0.00536 | -0.0338 | 107.7799
3.5 | 0.6432 | 0.0055 | -0.0328 | 116.9455
4 | 0.708 | 0.00584 | -0.0315 | 121.2329
4.5 | 0.775 | 0.00596 | -0.0301 | 130.0336
5 | 0.8415 | 0.00606 | -0.0281 | 138.8614
5.5 | 0.9118 | 0.00608 | -0.0263 | 149.9671
6 | 0.9927 | 0.00655 | -0.026 | 151.5573
6.5 | 1.0657 | 0.00743 | -0.0232 | 143.432
7.5 | 1.1274 | 0.01677 | -0.0061 | 67.2272
8 | 1.1194 | 0.02398 | 0.0028 | 46.6806
8.5 | 1.0877 | 0.03016 | 0.012 | 36.0643
9 | 1.0584 | 0.03976 | 0.0076 | 26.6197
9.5 | 1.0317 | 0.05383 | -0.0063 | 19.1659
10 | 1.0095 | 0.06922 | -0.0179 | 14.5839
10.5 | 0.9871 | 0.08175 | -0.0237 | 12.0746
11 | 0.9661 | 0.09332 | -0.0289 | 10.3526
11.5 | 0.9466 | 0.10446 | -0.0333 | 9.0618
12 | 0.924 | 0.11505 | -0.0361 | 8.0313
12.5 | 0.9169 | 0.12619 | -0.0417 | 7.266