## index
index | Re | Mach | Datasource
1 | 50000 | 0 | JavaFoil+Calcfoil stall+Eppler ext transition
2 | 50000 | 0 | XFOIL ncrit=9
3 | 50000 | 0.1 | JavaFoil+Calcfoil stall+Eppler ext transition
4 | 50000 | 0.1 | XFOIL ncrit=9
5 | 50000 | 0.25 | JavaFoil+Calcfoil stall+Eppler ext transition
6 | 50000 | 0.25 | XFOIL ncrit=9
7 | 50000 | 0.5 | JavaFoil+Calcfoil stall+Eppler ext transition
8 | 50000 | 0.5 | XFOIL ncrit=9
9 | 100000 | 0 | JavaFoil+Calcfoil stall+Eppler ext transition
10 | 100000 | 0 | XFOIL ncrit=9
11 | 100000 | 0.1 | JavaFoil+Calcfoil stall+Eppler ext transition
12 | 100000 | 0.1 | XFOIL ncrit=9
13 | 100000 | 0.25 | JavaFoil+Calcfoil stall+Eppler ext transition
14 | 100000 | 0.25 | XFOIL ncrit=9
15 | 100000 | 0.5 | JavaFoil+Calcfoil stall+Eppler ext transition
16 | 100000 | 0.5 | XFOIL ncrit=9
17 | 250000 | 0 | JavaFoil+Calcfoil stall+Eppler ext transition
18 | 250000 | 0 | XFOIL ncrit=9
19 | 250000 | 0.1 | JavaFoil+Calcfoil stall+Eppler ext transition
20 | 250000 | 0.1 | XFOIL ncrit=9
21 | 250000 | 0.25 | JavaFoil+Calcfoil stall+Eppler ext transition
22 | 250000 | 0.25 | XFOIL ncrit=9
23 | 250000 | 0.5 | JavaFoil+Calcfoil stall+Eppler ext transition
24 | 250000 | 0.5 | XFOIL ncrit=9
25 | 500000 | 0 | JavaFoil+Calcfoil stall+Eppler ext transition
26 | 500000 | 0 | XFOIL ncrit=9
27 | 500000 | 0.1 | JavaFoil+Calcfoil stall+Eppler ext transition
28 | 500000 | 0.1 | XFOIL ncrit=9
29 | 500000 | 0.25 | JavaFoil+Calcfoil stall+Eppler ext transition
30 | 500000 | 0.25 | XFOIL ncrit=9
31 | 500000 | 0.5 | JavaFoil+Calcfoil stall+Eppler ext transition
32 | 500000 | 0.5 | XFOIL ncrit=9
33 | 750000 | 0 | JavaFoil+Calcfoil stall+Eppler ext transition
34 | 750000 | 0 | XFOIL ncrit=9
35 | 750000 | 0.1 | JavaFoil+Calcfoil stall+Eppler ext transition
36 | 750000 | 0.1 | XFOIL ncrit=9
37 | 750000 | 0.25 | JavaFoil+Calcfoil stall+Eppler ext transition
38 | 750000 | 0.25 | XFOIL ncrit=9
39 | 750000 | 0.5 | JavaFoil+Calcfoil stall+Eppler ext transition
40 | 750000 | 0.5 | XFOIL ncrit=9
41 | 1000000 | 0 | JavaFoil+Calcfoil stall+Eppler ext transition
42 | 1000000 | 0 | XFOIL ncrit=9
43 | 1000000 | 0.1 | JavaFoil+Calcfoil stall+Eppler ext transition
44 | 1000000 | 0.1 | XFOIL ncrit=9
45 | 1000000 | 0.25 | JavaFoil+Calcfoil stall+Eppler ext transition
46 | 1000000 | 0.25 | XFOIL ncrit=9
47 | 1000000 | 0.5 | JavaFoil+Calcfoil stall+Eppler ext transition
48 | 1000000 | 0.5 | XFOIL ncrit=9
49 | 2000000 | 0 | JavaFoil+Calcfoil stall+Eppler ext transition
50 | 2000000 | 0 | XFOIL ncrit=9
51 | 2000000 | 0.1 | JavaFoil+Calcfoil stall+Eppler ext transition
52 | 2000000 | 0.1 | XFOIL ncrit=9
53 | 2000000 | 0.25 | JavaFoil+Calcfoil stall+Eppler ext transition
54 | 2000000 | 0.25 | XFOIL ncrit=9
55 | 2000000 | 0.5 | JavaFoil+Calcfoil stall+Eppler ext transition
56 | 2000000 | 0.5 | XFOIL ncrit=9
57 | 3000000 | 0 | JavaFoil+Calcfoil stall+Eppler ext transition
58 | 3000000 | 0 | XFOIL ncrit=9
59 | 3000000 | 0.1 | JavaFoil+Calcfoil stall+Eppler ext transition
60 | 3000000 | 0.1 | XFOIL ncrit=9
61 | 3000000 | 0.25 | JavaFoil+Calcfoil stall+Eppler ext transition
62 | 3000000 | 0.25 | XFOIL ncrit=9
63 | 3000000 | 0.5 | JavaFoil+Calcfoil stall+Eppler ext transition
64 | 3000000 | 0.5 | XFOIL ncrit=9
65 | 4000000 | 0 | JavaFoil+Calcfoil stall+Eppler ext transition
66 | 4000000 | 0 | XFOIL ncrit=9
67 | 4000000 | 0.1 | JavaFoil+Calcfoil stall+Eppler ext transition
68 | 4000000 | 0.1 | XFOIL ncrit=9
69 | 4000000 | 0.25 | JavaFoil+Calcfoil stall+Eppler ext transition
70 | 4000000 | 0.25 | XFOIL ncrit=9
71 | 4000000 | 0.5 | JavaFoil+Calcfoil stall+Eppler ext transition
72 | 4000000 | 0.5 | XFOIL ncrit=9
73 | 5000000 | 0 | JavaFoil+Calcfoil stall+Eppler ext transition
74 | 5000000 | 0 | XFOIL ncrit=9
75 | 5000000 | 0.1 | JavaFoil+Calcfoil stall+Eppler ext transition
76 | 5000000 | 0.1 | XFOIL ncrit=9
77 | 5000000 | 0.25 | JavaFoil+Calcfoil stall+Eppler ext transition
78 | 5000000 | 0.25 | XFOIL ncrit=9
79 | 5000000 | 0.5 | JavaFoil+Calcfoil stall+Eppler ext transition
80 | 5000000 | 0.5 | XFOIL ncrit=9
81 | 6000000 | 0 | JavaFoil+Calcfoil stall+Eppler ext transition
82 | 6000000 | 0 | XFOIL ncrit=9
83 | 6000000 | 0.1 | JavaFoil+Calcfoil stall+Eppler ext transition
84 | 6000000 | 0.1 | XFOIL ncrit=9
85 | 6000000 | 0.25 | JavaFoil+Calcfoil stall+Eppler ext transition
86 | 6000000 | 0.25 | XFOIL ncrit=9
87 | 6000000 | 0.5 | JavaFoil+Calcfoil stall+Eppler ext transition
88 | 6000000 | 0.5 | XFOIL ncrit=9
89 | 7000000 | 0 | JavaFoil+Calcfoil stall+Eppler ext transition
90 | 7000000 | 0 | XFOIL ncrit=9
91 | 7000000 | 0.1 | JavaFoil+Calcfoil stall+Eppler ext transition
92 | 7000000 | 0.1 | XFOIL ncrit=9
93 | 7000000 | 0.25 | JavaFoil+Calcfoil stall+Eppler ext transition
94 | 7000000 | 0.25 | XFOIL ncrit=9
95 | 7000000 | 0.5 | JavaFoil+Calcfoil stall+Eppler ext transition
96 | 7000000 | 0.5 | XFOIL ncrit=9
97 | 8000000 | 0 | JavaFoil+Calcfoil stall+Eppler ext transition
98 | 8000000 | 0 | XFOIL ncrit=9
99 | 8000000 | 0.1 | JavaFoil+Calcfoil stall+Eppler ext transition
100 | 8000000 | 0.1 | XFOIL ncrit=9
101 | 8000000 | 0.25 | JavaFoil+Calcfoil stall+Eppler ext transition
102 | 8000000 | 0.25 | XFOIL ncrit=9
103 | 8000000 | 0.5 | JavaFoil+Calcfoil stall+Eppler ext transition
104 | 8000000 | 0.5 | XFOIL ncrit=9
105 | 10000000 | 0 | JavaFoil+Calcfoil stall+Eppler ext transition
106 | 10000000 | 0 | XFOIL ncrit=9
107 | 10000000 | 0.1 | JavaFoil+Calcfoil stall+Eppler ext transition
108 | 10000000 | 0.1 | XFOIL ncrit=9
109 | 10000000 | 0.25 | JavaFoil+Calcfoil stall+Eppler ext transition
110 | 10000000 | 0.25 | XFOIL ncrit=9
111 | 10000000 | 0.5 | JavaFoil+Calcfoil stall+Eppler ext transition
112 | 10000000 | 0.5 | XFOIL ncrit=9
113 | 12000000 | 0 | JavaFoil+Calcfoil stall+Eppler ext transition
114 | 12000000 | 0 | XFOIL ncrit=9
115 | 12000000 | 0.1 | JavaFoil+Calcfoil stall+Eppler ext transition
116 | 12000000 | 0.1 | XFOIL ncrit=9
117 | 12000000 | 0.25 | JavaFoil+Calcfoil stall+Eppler ext transition
118 | 12000000 | 0.25 | XFOIL ncrit=9
119 | 12000000 | 0.5 | JavaFoil+Calcfoil stall+Eppler ext transition
120 | 12000000 | 0.5 | XFOIL ncrit=9
121 | 14000000 | 0 | JavaFoil+Calcfoil stall+Eppler ext transition
122 | 14000000 | 0 | XFOIL ncrit=9
123 | 14000000 | 0.1 | JavaFoil+Calcfoil stall+Eppler ext transition
124 | 14000000 | 0.1 | XFOIL ncrit=9
125 | 14000000 | 0.25 | JavaFoil+Calcfoil stall+Eppler ext transition
126 | 14000000 | 0.25 | XFOIL ncrit=9
127 | 14000000 | 0.5 | JavaFoil+Calcfoil stall+Eppler ext transition
128 | 14000000 | 0.5 | XFOIL ncrit=9
129 | 16000000 | 0 | JavaFoil+Calcfoil stall+Eppler ext transition
130 | 16000000 | 0 | XFOIL ncrit=9
131 | 16000000 | 0.1 | JavaFoil+Calcfoil stall+Eppler ext transition
132 | 16000000 | 0.1 | XFOIL ncrit=9
133 | 16000000 | 0.25 | JavaFoil+Calcfoil stall+Eppler ext transition
134 | 16000000 | 0.25 | XFOIL ncrit=9
135 | 16000000 | 0.5 | JavaFoil+Calcfoil stall+Eppler ext transition
136 | 16000000 | 0.5 | XFOIL ncrit=9
137 | 18000000 | 0 | JavaFoil+Calcfoil stall+Eppler ext transition
138 | 18000000 | 0 | XFOIL ncrit=9
139 | 18000000 | 0.1 | JavaFoil+Calcfoil stall+Eppler ext transition
140 | 18000000 | 0.1 | XFOIL ncrit=9
141 | 18000000 | 0.25 | JavaFoil+Calcfoil stall+Eppler ext transition
142 | 18000000 | 0.25 | XFOIL ncrit=9
143 | 18000000 | 0.5 | JavaFoil+Calcfoil stall+Eppler ext transition
144 | 18000000 | 0.5 | XFOIL ncrit=9
145 | 20000000 | 0 | JavaFoil+Calcfoil stall+Eppler ext transition
146 | 20000000 | 0 | XFOIL ncrit=9
147 | 20000000 | 0.1 | JavaFoil+Calcfoil stall+Eppler ext transition
148 | 20000000 | 0.1 | XFOIL ncrit=9
149 | 20000000 | 0.25 | JavaFoil+Calcfoil stall+Eppler ext transition
150 | 20000000 | 0.25 | XFOIL ncrit=9
151 | 20000000 | 0.5 | JavaFoil+Calcfoil stall+Eppler ext transition
152 | 20000000 | 0.5 | XFOIL ncrit=9

## 1. Re 50k Mach 0.00 (1)
BIGFOIL.COM POLAR EXPORT
NACA65-117 a=0.8
NACA65-117 a=0.8 |  |  |  | Cl Max: | 1.106 | at alpha= | 14 | deg
JavaFoil+Calcfoil stall+Eppler ext transition |  |  |  | L/D Max: | 30.255 | at alpha= | 6 | deg
Re: | 50000 |  |  | Cd Min: | 0.02039 | at alpha= | 0 | deg
Mach: | 0 |  |  | Cl=0 at alpha= | -0.80172 | deg
|  |  |  | @ Cl=0.1, Cd= | 0.020416
|  |  |  | @ Cl=0.4, Cd= | 0.022226
|  |  |  | @ Cl=0.6, Cd= | 0.024526
alpha (deg) | Cl | Cd | Cm | Cl/Cd
-20 | -0.909 | 0.29445 | 0.006 | -3.089
-19.5 | -0.926 | 0.27562 | 0.006 | -3.36
-19 | -0.941 | 0.25931 | 0.006 | -3.63
-18.5 | -0.955 | 0.24283 | 0.006 | -3.935
-18 | -0.968 | 0.23082 | 0.005 | -4.194
-17.5 | -0.979 | 0.22181 | 0.005 | -4.413
-17 | -0.988 | 0.20752 | 0.005 | -4.759
-16.5 | -0.994 | 0.192 | 0.004 | -5.179
-16 | -0.999 | 0.17959 | 0.004 | -5.56
-15.5 | -1 | 0.17258 | 0.004 | -5.797
-15 | -1 | 0.15901 | 0.003 | -6.286
-14.5 | -0.996 | 0.15001 | 0.003 | -6.637
-14 | -0.989 | 0.13921 | 0.003 | -7.104
-13.5 | -0.979 | 0.13012 | 0.002 | -7.525
-13 | -0.966 | 0.12362 | 0.002 | -7.818
-12.5 | -0.951 | 0.11488 | 0.002 | -8.274
-12 | -0.932 | 0.10626 | 0.001 | -8.767
-11.5 | -0.91 | 0.09917 | 0.001 | -9.172
-11 | -0.884 | 0.09187 | 0.001 | -9.628
-10.5 | -0.857 | 0.08713 | 0 | -9.832
-10 | -0.826 | 0.07992 | 0 | -10.336
-9.5 | -0.793 | 0.07493 | 0 | -10.581
-9 | -0.758 | 0.07086 | -0.001 | -10.69
-8.5 | -0.72 | 0.0659 | -0.001 | -10.922
-8 | -0.679 | 0.06127 | -0.002 | -11.084
-7.5 | -0.637 | 0.05817 | -0.002 | -10.955
-7 | -0.594 | 0.05443 | -0.003 | -10.916
-6.5 | -0.55 | 0.05119 | -0.003 | -10.745
-6 | -0.505 | 0.04823 | -0.004 | -10.465
-5.5 | -0.548 | 0.02398 | -0.008 | -22.837
-5 | -0.493 | 0.02329 | -0.009 | -21.155
-4.5 | -0.437 | 0.02263 | -0.01 | -19.291
-4 | -0.363 | 0.02352 | -0.01 | -15.447
-3.5 | -0.308 | 0.02293 | -0.011 | -13.434
-3 | -0.252 | 0.02243 | -0.012 | -11.232
-2.5 | -0.195 | 0.02199 | -0.013 | -8.886
-2 | -0.139 | 0.02164 | -0.014 | -6.406
-1.5 | -0.081 | 0.02131 | -0.015 | -3.807
-1 | -0.023 | 0.02107 | -0.016 | -1.107
-0.5 | 0.035 | 0.02085 | -0.016 | 1.664
0 | 0.093 | 0.02039 | -0.017 | 4.585
0.5 | 0.152 | 0.02061 | -0.018 | 7.354
1 | 0.209 | 0.02088 | -0.019 | 10.029
1.5 | 0.267 | 0.02122 | -0.02 | 12.573
2 | 0.324 | 0.02163 | -0.021 | 14.982
2.5 | 0.381 | 0.02205 | -0.022 | 17.278
3 | 0.436 | 0.02256 | -0.022 | 19.332
3.5 | 0.492 | 0.02312 | -0.023 | 21.269
4 | 0.546 | 0.0238 | -0.024 | 22.955
4.5 | 0.601 | 0.02454 | -0.025 | 24.469
5 | 0.681 | 0.02443 | -0.027 | 27.874
5.5 | 0.735 | 0.0252 | -0.028 | 29.179
6 | 0.789 | 0.02608 | -0.029 | 30.255
6.5 | 0.705 | 0.05004 | -0.015 | 14.084
7 | 0.747 | 0.05379 | -0.014 | 13.888
7.5 | 0.788 | 0.05726 | -0.014 | 13.767
8 | 0.828 | 0.06055 | -0.015 | 13.675
8.5 | 0.866 | 0.06481 | -0.015 | 13.356
9 | 0.901 | 0.06953 | -0.015 | 12.964
9.5 | 0.935 | 0.07412 | -0.016 | 12.612
10 | 0.966 | 0.08027 | -0.016 | 12.031
10.5 | 0.994 | 0.08639 | -0.016 | 11.508
11 | 1.019 | 0.09139 | -0.016 | 11.155
11.5 | 1.042 | 0.09729 | -0.017 | 10.711
12 | 1.062 | 0.10671 | -0.017 | 9.949
12.5 | 1.078 | 0.11223 | -0.017 | 9.606
13 | 1.092 | 0.12055 | -0.017 | 9.055
13.5 | 1.102 | 0.12923 | -0.018 | 8.525
14 | 1.106 | 0.13835 | -0.018 | 7.992
14.5 | 1.106 | 0.14491 | -0.018 | 7.629
15 | 1.102 | 0.15885 | -0.018 | 6.937
15.5 | 1.095 | 0.16559 | -0.018 | 6.613
16 | 1.085 | 0.17688 | -0.018 | 6.136
16.5 | 1.073 | 0.1938 | -0.019 | 5.538
17 | 1.058 | 0.20778 | -0.019 | 5.094
17.5 | 1.041 | 0.21756 | -0.019 | 4.786
18 | 1.022 | 0.22786 | -0.019 | 4.487
18.5 | 1.002 | 0.24242 | -0.019 | 4.133
19 | 0.98 | 0.25879 | -0.019 | 3.786

## 2. Re 50k Mach 0.00 (2)
BIGFOIL.COM POLAR EXPORT
NACA65-117 a=0.8
NACA65-117 a=0.8 |  |  |  | Cl Max: | 0.9787 | at alpha= | 11 | deg
XFOIL ncrit=9 |  |  |  | L/D Max: | 20.3386 | at alpha= | 10 | deg
Re: | 50000 |  |  | Cd Min: | 0.18556 | at alpha= | 16 | deg
Mach: | 0 |  |  | Cl=0 at alpha= | 5.1382 | deg
|  |  |  | @ Cl=0.1, Cd= | 0.055618
|  |  |  | @ Cl=0.4, Cd= | 0.064948
|  |  |  | @ Cl=0.6, Cd= | 0.05391
alpha (deg) | Cl | Cd | Cm | Cl/Cd
-14 | -0.4713 | 0.15701 | -0.0153 | -3.0017
-13.5 | -0.4617 | 0.15068 | -0.0171 | -3.0641
-12 | -0.5748 | 0.09322 | -0.0528 | -6.1661
-11.5 | -0.7209 | 0.0742 | -0.0611 | -9.7156
-11 | -0.7642 | 0.0669 | -0.0578 | -11.423
-10.5 | -0.8207 | 0.06277 | -0.0479 | -13.0747
-10 | -0.8726 | 0.05957 | -0.0361 | -14.6483
-9.5 | -0.9091 | 0.05583 | -0.0256 | -16.2834
-9 | -0.919 | 0.05186 | -0.018 | -17.7208
-8.5 | -0.9143 | 0.04797 | -0.0119 | -19.0598
-8 | -0.8953 | 0.04418 | -0.0072 | -20.2648
-7.5 | -0.8564 | 0.04065 | -0.0048 | -21.0677
-7 | -0.7946 | 0.03798 | -0.0047 | -20.9215
-6.5 | -0.7459 | 0.03587 | -0.0025 | -20.7945
-6 | -0.7514 | 0.03295 | 0.0059 | -22.8042
-5.5 | -0.4813 | 0.05761 | 0.0152 | -8.3545
-5 | -0.4006 | 0.05795 | 0.0126 | -6.9129
-4.5 | -0.3588 | 0.05704 | 0.0126 | -6.2903
-4 | -0.3036 | 0.05556 | 0.0093 | -5.4644
-3.5 | -0.268 | 0.05425 | 0.0082 | -4.9401
-3 | -0.2444 | 0.05316 | 0.0088 | -4.5974
-2.5 | -0.2163 | 0.05211 | 0.0085 | -4.1508
-2 | -0.1887 | 0.05126 | 0.0082 | -3.6812
-1.5 | -0.1672 | 0.05064 | 0.0091 | -3.3017
-1 | -0.1436 | 0.05021 | 0.0095 | -2.86
-0.5 | -0.1017 | 0.04991 | 0.0064 | -2.0377
0 | -0.0587 | 0.04999 | 0.0031 | -1.1742
0.5 | -0.0202 | 0.05025 | 0.0005 | -0.40199
1 | -0.0035 | 0.05039 | 0.0022 | -0.069458
1.5 | -0.01 | 0.05024 | 0.0082 | -0.19904
2 | -0.0048 | 0.05016 | 0.012 | -0.095694
2.5 | -0.0012 | 0.05005 | 0.0159 | -0.023976
3 | 0.0005 | 0.04986 | 0.02 | 0.010028
3.5 | -0.0005 | 0.04954 | 0.0244 | -0.010093
4 | -0.0046 | 0.04901 | 0.0292 | -0.093858
4.5 | -0.0122 | 0.04822 | 0.0345 | -0.25301
5 | -0.0188 | 0.04742 | 0.0394 | -0.39646
5.5 | 0.0492 | 0.05185 | 0.03 | 0.94889
6 | 0.11 | 0.05636 | 0.0228 | 1.9517
6.5 | 0.1662 | 0.0604 | 0.0172 | 2.7517
7 | 0.2153 | 0.06421 | 0.0133 | 3.3531
7.5 | 0.3759 | 0.06516 | 0.0057 | 5.7689
8 | 0.4737 | 0.0643 | 0.0041 | 7.367
8.5 | 0.6175 | 0.05247 | 0.0091 | 11.7686
9 | 0.7103 | 0.03634 | 0.0275 | 19.546
9.5 | 0.7547 | 0.03981 | 0.0305 | 18.9575
10 | 0.901 | 0.0443 | 0.0228 | 20.3386
10.5 | 0.9642 | 0.05057 | 0.0212 | 19.0666
11 | 0.9787 | 0.05604 | 0.0245 | 17.4643
11.5 | 0.9696 | 0.06212 | 0.0295 | 15.6085
12 | 0.9321 | 0.06908 | 0.0346 | 13.4931
12.5 | 0.8787 | 0.07801 | 0.0367 | 11.2639
13 | 0.8244 | 0.08953 | 0.0351 | 9.2081
14 | 0.5659 | 0.1596 | -0.0113 | 3.5457
14.5 | 0.5922 | 0.16849 | -0.0131 | 3.5147
15 | 0.599 | 0.1745 | -0.0155 | 3.4327
15.5 | 0.5984 | 0.17932 | -0.0188 | 3.3371
16 | 0.6081 | 0.18556 | -0.0219 | 3.2771

## 3. Re 50k Mach 0.10 (1)
BIGFOIL.COM POLAR EXPORT
NACA65-117 a=0.8
NACA65-117 a=0.8 |  |  |  | Cl Max: | 1.094 | at alpha= | 14 | deg
JavaFoil+Calcfoil stall+Eppler ext transition |  |  |  | L/D Max: | 30.22 | at alpha= | 6 | deg
Re: | 50000 |  |  | Cd Min: | 0.02044 | at alpha= | 0 | deg
Mach: | 0.1 |  |  | Cl=0 at alpha= | -0.80172 | deg
|  |  |  | @ Cl=0.1, Cd= | 0.020464
|  |  |  | @ Cl=0.4, Cd= | 0.022308
|  |  |  | @ Cl=0.6, Cd= | 0.024639
alpha (deg) | Cl | Cd | Cm | Cl/Cd
-20 | -0.86 | 0.31842 | 0.006 | -2.701
-19.5 | -0.88 | 0.29459 | 0.006 | -2.988
-19 | -0.899 | 0.27357 | 0.006 | -3.286
-18.5 | -0.917 | 0.2549 | 0.006 | -3.596
-18 | -0.933 | 0.23867 | 0.005 | -3.908
-17.5 | -0.947 | 0.23156 | 0.005 | -4.09
-17 | -0.959 | 0.21398 | 0.005 | -4.483
-16.5 | -0.969 | 0.20322 | 0.004 | -4.77
-16 | -0.977 | 0.18402 | 0.004 | -5.309
-15.5 | -0.982 | 0.1755 | 0.004 | -5.595
-15 | -0.984 | 0.16164 | 0.003 | -6.087
-14.5 | -0.983 | 0.15163 | 0.003 | -6.482
-14 | -0.979 | 0.14462 | 0.003 | -6.767
-13.5 | -0.971 | 0.1333 | 0.002 | -7.285
-13 | -0.96 | 0.12449 | 0.002 | -7.714
-12.5 | -0.946 | 0.11734 | 0.002 | -8.064
-12 | -0.929 | 0.10877 | 0.001 | -8.539
-11.5 | -0.908 | 0.09933 | 0.001 | -9.142
-11 | -0.884 | 0.09363 | 0.001 | -9.443
-10.5 | -0.857 | 0.08779 | 0 | -9.764
-10 | -0.827 | 0.0809 | 0 | -10.225
-9.5 | -0.795 | 0.07556 | 0 | -10.516
-9 | -0.76 | 0.07033 | -0.001 | -10.8
-8.5 | -0.722 | 0.06674 | -0.001 | -10.818
-8 | -0.682 | 0.06174 | -0.002 | -11.039
-7.5 | -0.64 | 0.05813 | -0.002 | -11.004
-7 | -0.597 | 0.05472 | -0.003 | -10.904
-6.5 | -0.552 | 0.05118 | -0.003 | -10.791
-6 | -0.507 | 0.04841 | -0.004 | -10.475
-5.5 | -0.55 | 0.02411 | -0.008 | -22.815
-5 | -0.495 | 0.0234 | -0.009 | -21.14
-4.5 | -0.438 | 0.02272 | -0.01 | -19.298
-4 | -0.365 | 0.02359 | -0.01 | -15.477
-3.5 | -0.31 | 0.02299 | -0.011 | -13.46
-3 | -0.253 | 0.0225 | -0.012 | -11.253
-2.5 | -0.196 | 0.02208 | -0.013 | -8.888
-2 | -0.139 | 0.02169 | -0.014 | -6.422
-1.5 | -0.081 | 0.0214 | -0.015 | -3.807
-1 | -0.023 | 0.02112 | -0.016 | -1.11
-0.5 | 0.035 | 0.0209 | -0.017 | 1.668
0 | 0.094 | 0.02044 | -0.017 | 4.594
0.5 | 0.152 | 0.02067 | -0.018 | 7.368
1 | 0.21 | 0.02097 | -0.019 | 10.03
1.5 | 0.268 | 0.02133 | -0.02 | 12.566
2 | 0.325 | 0.02173 | -0.021 | 14.978
2.5 | 0.383 | 0.02216 | -0.022 | 17.27
3 | 0.438 | 0.02264 | -0.023 | 19.351
3.5 | 0.494 | 0.02324 | -0.023 | 21.25
4 | 0.549 | 0.02394 | -0.024 | 22.928
4.5 | 0.603 | 0.02468 | -0.025 | 24.432
5 | 0.684 | 0.02455 | -0.028 | 27.858
5.5 | 0.739 | 0.02535 | -0.029 | 29.141
6 | 0.792 | 0.02622 | -0.029 | 30.22
6.5 | 0.708 | 0.05014 | -0.015 | 14.118
7 | 0.75 | 0.05369 | -0.014 | 13.972
7.5 | 0.791 | 0.05762 | -0.015 | 13.736
8 | 0.831 | 0.06064 | -0.015 | 13.703
8.5 | 0.868 | 0.06531 | -0.015 | 13.298
9 | 0.904 | 0.0702 | -0.015 | 12.876
9.5 | 0.937 | 0.07496 | -0.016 | 12.498
10 | 0.967 | 0.08069 | -0.016 | 11.985
10.5 | 0.995 | 0.08636 | -0.016 | 11.517
11 | 1.019 | 0.09307 | -0.016 | 10.948
11.5 | 1.04 | 0.09944 | -0.017 | 10.462
12 | 1.059 | 0.10708 | -0.017 | 9.886
12.5 | 1.073 | 0.11444 | -0.017 | 9.378
13 | 1.085 | 0.11945 | -0.017 | 9.08
13.5 | 1.093 | 0.12944 | -0.018 | 8.443
14 | 1.094 | 0.13949 | -0.018 | 7.843
14.5 | 1.091 | 0.15181 | -0.018 | 7.186
15 | 1.084 | 0.16271 | -0.018 | 6.664
15.5 | 1.074 | 0.17627 | -0.018 | 6.094
16 | 1.061 | 0.1855 | -0.018 | 5.72
16.5 | 1.045 | 0.19737 | -0.018 | 5.294
17 | 1.026 | 0.21177 | -0.019 | 4.845
17.5 | 1.005 | 0.22989 | -0.019 | 4.373
18 | 0.982 | 0.239 | -0.019 | 4.11
18.5 | 0.958 | 0.25716 | -0.019 | 3.725
19 | 0.932 | 0.27131 | -0.019 | 3.435

## 4. Re 50k Mach 0.10 (2)
BIGFOIL.COM POLAR EXPORT
NACA65-117 a=0.8
NACA65-117 a=0.8 |  |  |  | Cl Max: | 0.9689 | at alpha= | 11 | deg
XFOIL ncrit=9 |  |  |  | L/D Max: | 20.0978 | at alpha= | 10 | deg
Re: | 50000 |  |  | Cd Min: | 0.18607 | at alpha= | 16 | deg
Mach: | 0.1 |  |  | Cl=0 at alpha= | 5.1161 | deg
|  |  |  | @ Cl=0.1, Cd= | 0.055756
|  |  |  | @ Cl=0.4, Cd= | 0.065225
|  |  |  | @ Cl=0.6, Cd= | 0.053962
alpha (deg) | Cl | Cd | Cm | Cl/Cd
-14 | -0.4683 | 0.15723 | -0.0155 | -2.9784
-13.5 | -0.4581 | 0.15085 | -0.0173 | -3.0368
-12 | -0.566 | 0.095 | -0.0524 | -5.9579
-11.5 | -0.7037 | 0.07525 | -0.062 | -9.3515
-11 | -0.7481 | 0.06747 | -0.0597 | -11.0879
-10.5 | -0.8065 | 0.06318 | -0.0503 | -12.7651
-10 | -0.8614 | 0.06015 | -0.0383 | -14.3209
-9.5 | -0.9008 | 0.05659 | -0.0275 | -15.918
-9 | -0.9158 | 0.05269 | -0.0194 | -17.3809
-8.5 | -0.9149 | 0.04876 | -0.0129 | -18.7633
-8 | -0.8987 | 0.04488 | -0.0079 | -20.0245
-7.5 | -0.8625 | 0.04124 | -0.0051 | -20.9142
-7 | -0.8031 | 0.03845 | -0.0047 | -20.8869
-6.5 | -0.7474 | 0.03631 | -0.0033 | -20.5839
-6 | -0.7491 | 0.03356 | 0.0048 | -22.3212
-5.5 | -0.5158 | 0.05676 | 0.0177 | -9.0874
-5 | -0.4183 | 0.05822 | 0.0145 | -7.1848
-4.5 | -0.3532 | 0.05724 | 0.0114 | -6.1705
-4 | -0.3152 | 0.05599 | 0.0108 | -5.6296
-3.5 | -0.2688 | 0.05451 | 0.0081 | -4.9312
-3 | -0.2441 | 0.0534 | 0.0085 | -4.5712
-2.5 | -0.2175 | 0.05237 | 0.0085 | -4.1531
-2 | -0.1916 | 0.05153 | 0.0086 | -3.7182
-1.5 | -0.1726 | 0.05094 | 0.01 | -3.3883
-1 | -0.1444 | 0.05044 | 0.0096 | -2.8628
-0.5 | -0.1007 | 0.05019 | 0.0062 | -2.0064
0 | -0.0594 | 0.05027 | 0.0032 | -1.1816
0.5 | -0.0229 | 0.05048 | 0.0011 | -0.45365
1 | 0.0075 | 0.05085 | 0 | 0.14749
1.5 | -0.0095 | 0.05053 | 0.0082 | -0.18801
2 | -0.0042 | 0.05046 | 0.0119 | -0.083234
2.5 | -0.0004 | 0.05036 | 0.0158 | -0.0079428
3 | 0.0015 | 0.05019 | 0.0199 | 0.029886
3.5 | 0.0009 | 0.0499 | 0.0243 | 0.018036
4 | -0.0028 | 0.04941 | 0.0291 | -0.056669
4.5 | -0.01 | 0.04866 | 0.0343 | -0.20551
5 | -0.0159 | 0.04792 | 0.0391 | -0.3318
5.5 | 0.0526 | 0.05237 | 0.0296 | 1.0044
6 | 0.1072 | 0.05627 | 0.0235 | 1.9051
6.5 | 0.1728 | 0.06142 | 0.0163 | 2.8134
7 | 0.2261 | 0.06528 | 0.0121 | 3.4635
7.5 | 0.3693 | 0.06532 | 0.0067 | 5.6537
8 | 0.4561 | 0.06505 | 0.0056 | 7.0115
8.5 | 0.6069 | 0.05343 | 0.0101 | 11.3588
9 | 0.7067 | 0.03696 | 0.0286 | 19.1207
9.5 | 0.7575 | 0.04023 | 0.0313 | 18.8292
10 | 0.9038 | 0.04497 | 0.0236 | 20.0978
10.5 | 0.9609 | 0.05129 | 0.0227 | 18.7346
11 | 0.9689 | 0.05678 | 0.0266 | 17.0641
11.5 | 0.9546 | 0.06283 | 0.0317 | 15.1934
12 | 0.9156 | 0.07009 | 0.036 | 13.0632
12.5 | 0.8605 | 0.07949 | 0.0373 | 10.8253
13 | 0.8084 | 0.09149 | 0.0349 | 8.8359
13.5 | 0.6771 | 0.12025 | 0.018 | 5.6308
14 | 0.5635 | 0.15993 | -0.0113 | 3.5234
14.5 | 0.5916 | 0.16906 | -0.0131 | 3.4993
15 | 0.5977 | 0.17491 | -0.0156 | 3.4172
15.5 | 0.5975 | 0.17978 | -0.019 | 3.3235
16 | 0.6076 | 0.18607 | -0.0221 | 3.2654

## 5. Re 50k Mach 0.25 (1)
BIGFOIL.COM POLAR EXPORT
NACA65-117 a=0.8
NACA65-117 a=0.8 |  |  |  | Cl Max: | 1.027 | at alpha= | 12.5 | deg
JavaFoil+Calcfoil stall+Eppler ext transition |  |  |  | L/D Max: | 28.923 | at alpha= | 5.5 | deg
Re: | 50000 |  |  | Cd Min: | 0.02088 | at alpha= | 0 | deg
Mach: | 0.25 |  |  | Cl=0 at alpha= | -0.8 | deg
|  |  |  | @ Cl=0.1, Cd= | 0.020895
|  |  |  | @ Cl=0.4, Cd= | 0.022709
|  |  |  | @ Cl=0.6, Cd= | 0.025045
alpha (deg) | Cl | Cd | Cm | Cl/Cd
-17.5 | -0.662 | 0.31556 | 0.005 | -2.097
-17 | -0.707 | 0.28565 | 0.005 | -2.475
-16.5 | -0.748 | 0.26492 | 0.004 | -2.825
-16 | -0.786 | 0.23691 | 0.004 | -3.317
-15.5 | -0.818 | 0.21001 | 0.004 | -3.897
-15 | -0.846 | 0.19412 | 0.003 | -4.36
-14.5 | -0.869 | 0.18096 | 0.003 | -4.802
-14 | -0.886 | 0.16531 | 0.003 | -5.361
-13.5 | -0.898 | 0.15017 | 0.002 | -5.98
-13 | -0.904 | 0.14088 | 0.002 | -6.417
-12.5 | -0.905 | 0.12609 | 0.002 | -7.174
-12 | -0.9 | 0.11841 | 0.001 | -7.597
-11.5 | -0.889 | 0.10726 | 0.001 | -8.292
-11 | -0.874 | 0.09874 | 0.001 | -8.854
-10.5 | -0.854 | 0.09226 | 0 | -9.259
-10 | -0.83 | 0.08522 | 0 | -9.738
-9.5 | -0.801 | 0.07874 | -0.001 | -10.177
-9 | -0.769 | 0.07364 | -0.001 | -10.447
-8.5 | -0.734 | 0.06798 | -0.001 | -10.792
-8 | -0.694 | 0.06339 | -0.002 | -10.952
-7.5 | -0.653 | 0.05902 | -0.002 | -11.062
-7 | -0.61 | 0.05562 | -0.003 | -10.964
-6.5 | -0.565 | 0.05205 | -0.003 | -10.861
-6 | -0.519 | 0.04907 | -0.004 | -10.586
-5.5 | -0.472 | 0.04635 | -0.004 | -10.192
-5 | -0.506 | 0.02405 | -0.009 | -21.05
-4.5 | -0.449 | 0.02332 | -0.01 | -19.253
-4 | -0.39 | 0.02264 | -0.011 | -17.248
-3.5 | -0.317 | 0.02354 | -0.012 | -13.477
-3 | -0.26 | 0.02299 | -0.012 | -11.292
-2.5 | -0.201 | 0.02251 | -0.013 | -8.942
-2 | -0.143 | 0.02214 | -0.014 | -6.45
-1.5 | -0.084 | 0.02182 | -0.015 | -3.829
-1 | -0.024 | 0.02154 | -0.016 | -1.116
-0.5 | 0.036 | 0.02133 | -0.017 | 1.676
0 | 0.096 | 0.02088 | -0.018 | 4.611
0.5 | 0.156 | 0.02111 | -0.019 | 7.395
1 | 0.216 | 0.02143 | -0.02 | 10.061
1.5 | 0.275 | 0.02179 | -0.02 | 12.613
2 | 0.334 | 0.0222 | -0.021 | 15.033
2.5 | 0.393 | 0.02264 | -0.022 | 17.342
3 | 0.449 | 0.02319 | -0.023 | 19.369
3.5 | 0.506 | 0.02378 | -0.024 | 21.294
4 | 0.563 | 0.0245 | -0.025 | 22.966
4.5 | 0.618 | 0.02531 | -0.026 | 24.424
5 | 0.7 | 0.02527 | -0.028 | 27.713
5.5 | 0.756 | 0.02614 | -0.029 | 28.923
6 | 0.679 | 0.04813 | -0.015 | 14.118
6.5 | 0.725 | 0.05093 | -0.015 | 14.226
7 | 0.767 | 0.05484 | -0.015 | 13.99
7.5 | 0.808 | 0.0584 | -0.015 | 13.836
8 | 0.846 | 0.06278 | -0.015 | 13.481
8.5 | 0.882 | 0.06726 | -0.015 | 13.116
9 | 0.915 | 0.07244 | -0.016 | 12.631
9.5 | 0.944 | 0.07843 | -0.016 | 12.038
10 | 0.97 | 0.08342 | -0.016 | 11.623
10.5 | 0.991 | 0.0921 | -0.016 | 10.759
11 | 1.007 | 0.09726 | -0.017 | 10.358
11.5 | 1.019 | 0.10646 | -0.017 | 9.573
12 | 1.026 | 0.11475 | -0.017 | 8.939
12.5 | 1.027 | 0.1254 | -0.017 | 8.191
13 | 1.023 | 0.13292 | -0.017 | 7.694
13.5 | 1.013 | 0.14926 | -0.018 | 6.787
14 | 0.992 | 0.16174 | -0.018 | 6.135
14.5 | 0.964 | 0.17516 | -0.018 | 5.504
15 | 0.93 | 0.19319 | -0.018 | 4.812
15.5 | 0.889 | 0.21207 | -0.018 | 4.194
16 | 0.844 | 0.23565 | -0.018 | 3.58
16.5 | 0.793 | 0.26331 | -0.018 | 3.012
17 | 0.738 | 0.29829 | -0.018 | 2.475
17.5 | 0.679 | 0.31963 | -0.018 | 2.125

## 6. Re 50k Mach 0.25 (2)
BIGFOIL.COM POLAR EXPORT
NACA65-117 a=0.8
NACA65-117 a=0.8 |  |  |  | Cl Max: | 0.9332 | at alpha= | 10.5 | deg
XFOIL ncrit=9 |  |  |  | L/D Max: | 18.5888 | at alpha= | 9.5 | deg
Re: | 50000 |  |  | Cd Min: | 0.23386 | at alpha= | -20 | deg
Mach: | 0.25 |  |  | Cl=0 at alpha= | 2.125 | deg
|  |  |  | @ Cl=0.1, Cd= | 0.057474
|  |  |  | @ Cl=0.4, Cd= | 0.065793
|  |  |  | @ Cl=0.6, Cd= | 0.18236
alpha (deg) | Cl | Cd | Cm | Cl/Cd
-20 | -0.6395 | 0.23386 | 0.0235 | -2.7345
-19.5 | -0.6395 | 0.23362 | 0.0171 | -2.7374
-19 | -0.6046 | 0.22154 | 0.0155 | -2.7291
-18.5 | -0.5973 | 0.21742 | 0.0104 | -2.7472
-18 | -0.5734 | 0.20978 | 0.0076 | -2.7333
-17.5 | -0.5529 | 0.20235 | 0.0045 | -2.7324
-17 | -0.5475 | 0.19831 | -0.0001 | -2.7608
-16.5 | -0.5311 | 0.19235 | -0.0031 | -2.7611
-16 | -0.5024 | 0.18311 | -0.0053 | -2.7437
-15.5 | -0.4862 | 0.17659 | -0.0081 | -2.7533
-15 | -0.4711 | 0.17015 | -0.0109 | -2.7687
-14.5 | -0.4606 | 0.16412 | -0.0138 | -2.8065
-14 | -0.4542 | 0.15855 | -0.0164 | -2.8647
-13.5 | -0.4407 | 0.15191 | -0.0185 | -2.9011
-12 | -0.4911 | 0.10983 | -0.0447 | -4.4715
-11.5 | -0.6437 | 0.08171 | -0.0642 | -7.8779
-11 | -0.6761 | 0.07232 | -0.0653 | -9.3487
-10.5 | -0.7268 | 0.06552 | -0.0619 | -11.0928
-10 | -0.79 | 0.06276 | -0.0506 | -12.5876
-9.5 | -0.847 | 0.06026 | -0.0384 | -14.0558
-9 | -0.8862 | 0.05686 | -0.028 | -15.5856
-8.5 | -0.9072 | 0.05292 | -0.0194 | -17.1429
-8 | -0.9083 | 0.04877 | -0.0125 | -18.6242
-7.5 | -0.8927 | 0.04494 | -0.0071 | -19.8643
-7 | -0.8456 | 0.04135 | -0.0054 | -20.4498
-6.5 | -0.7656 | 0.03862 | -0.0064 | -19.8239
-6 | -0.7403 | 0.03637 | -0.0009 | -20.3547
-5.5 | -0.7647 | 0.03271 | 0.0097 | -23.3782
-5 | -0.4392 | 0.05955 | 0.0146 | -7.3753
-4.5 | -0.3757 | 0.05885 | 0.0127 | -6.384
-4 | -0.3354 | 0.05765 | 0.0123 | -5.8179
-3.5 | -0.2923 | 0.05625 | 0.0107 | -5.1964
-3 | -0.2719 | 0.05517 | 0.0122 | -4.9284
-2.5 | -0.2457 | 0.05411 | 0.0126 | -4.5408
-2 | -0.214 | 0.05313 | 0.0119 | -4.0279
-1.5 | -0.1777 | 0.05237 | 0.0102 | -3.3932
-1 | -0.1303 | 0.05201 | 0.0063 | -2.5053
-0.5 | -0.1041 | 0.05177 | 0.0065 | -2.0108
0 | -0.0645 | 0.05162 | 0.004 | -1.2495
0.5 | -0.0307 | 0.05175 | 0.0026 | -0.59324
1 | 0.0053 | 0.05214 | 0.0006 | 0.10165
1.5 | -0.0074 | 0.05212 | 0.0081 | -0.14198
2 | -0.0012 | 0.0521 | 0.0118 | -0.023033
2.5 | 0.0036 | 0.05207 | 0.0156 | 0.069138
3 | 0.0069 | 0.052 | 0.0196 | 0.13269
3.5 | 0.0078 | 0.05185 | 0.0239 | 0.15043
4 | 0.006 | 0.05155 | 0.0284 | 0.11639
4.5 | 0.0008 | 0.05104 | 0.0334 | 0.015674
5 | 0.0089 | 0.05135 | 0.0354 | 0.17332
5.5 | 0.0719 | 0.05533 | 0.0271 | 1.2995
6 | 0.1221 | 0.05916 | 0.0221 | 2.0639
6.5 | 0.1747 | 0.06293 | 0.0175 | 2.7761
7 | 0.2299 | 0.06698 | 0.0134 | 3.4324
7.5 | 0.3859 | 0.06607 | 0.0085 | 5.8408
8 | 0.4902 | 0.06402 | 0.0082 | 7.657
8.5 | 0.6523 | 0.04518 | 0.0197 | 14.4378
9 | 0.698 | 0.03972 | 0.0341 | 17.573
9.5 | 0.793 | 0.04266 | 0.0341 | 18.5888
10 | 0.892 | 0.04812 | 0.0308 | 18.537
10.5 | 0.9332 | 0.05487 | 0.0312 | 17.0075
11 | 0.9144 | 0.06071 | 0.0363 | 15.0618
11.5 | 0.8813 | 0.0678 | 0.0397 | 12.9985
12 | 0.8372 | 0.07675 | 0.0405 | 10.9081
12.5 | 0.7878 | 0.08817 | 0.038 | 8.935
14 | 0.5529 | 0.16177 | -0.0112 | 3.4178
14.5 | 0.5877 | 0.17188 | -0.0131 | 3.4192
15.5 | 0.5942 | 0.18236 | -0.0197 | 3.2584

## 7. Re 50k Mach 0.50 (1)
BIGFOIL.COM POLAR EXPORT
NACA65-117 a=0.8
NACA65-117 a=0.8 |  |  |  | Cl Max: | 1.151 | at alpha= | 20 | deg
JavaFoil+Calcfoil stall+Eppler ext transition |  |  |  | L/D Max: | 26.726 | at alpha= | 5 | deg
Re: | 50000 |  |  | Cd Min: | 0.02272 | at alpha= | 0 | deg
Mach: | 0.5 |  |  | Cl=0 at alpha= | -0.79851 | deg
|  |  |  | @ Cl=0.1, Cd= | 0.022763
|  |  |  | @ Cl=0.4, Cd= | 0.024523
|  |  |  | @ Cl=0.6, Cd= | 0.026945
alpha (deg) | Cl | Cd | Cm | Cl/Cd
-20 | -1.071 | 0.44575 | 0.011 | -2.402
-19.5 | -1.041 | 0.44436 | 0.01 | -2.342
-19 | -1.014 | 0.41672 | 0.01 | -2.433
-18.5 | -0.987 | 0.42559 | 0.009 | -2.319
-18 | -0.96 | 0.42002 | 0.009 | -2.286
-17.5 | -0.932 | 0.40733 | 0.008 | -2.288
-17 | -0.903 | 0.37668 | 0.007 | -2.398
-16.5 | -0.876 | 0.39881 | 0.007 | -2.196
-16 | -0.849 | 0.3793 | 0.006 | -2.238
-15.5 | -0.822 | 0.35074 | 0.006 | -2.343
-15 | -0.792 | 0.33131 | 0.005 | -2.392
-14.5 | -0.765 | 0.31011 | 0.004 | -2.467
-14 | -0.738 | 0.31198 | 0.004 | -2.364
-13.5 | -0.71 | 0.30473 | 0.003 | -2.331
-13 | -0.681 | 0.29681 | 0.003 | -2.295
-12.5 | -0.654 | 0.27526 | 0.002 | -2.375
-12 | -0.626 | 0.27601 | 0.002 | -2.269
-11.5 | -0.599 | 0.26963 | 0.001 | -2.22
-11 | -0.571 | 0.26672 | 0.001 | -2.141
-10.5 | -0.542 | 0.23084 | 0 | -2.349
-10 | -0.515 | 0.22808 | 0 | -2.257
-9.5 | -0.487 | 0.19913 | -0.001 | -2.446
-9 | -0.459 | 0.16032 | -0.001 | -2.862
-8.5 | -0.697 | 0.09377 | -0.001 | -7.437
-8 | -0.702 | 0.07747 | -0.002 | -9.067
-7.5 | -0.684 | 0.06915 | -0.002 | -9.884
-7 | -0.652 | 0.06281 | -0.003 | -10.382
-6.5 | -0.613 | 0.05694 | -0.003 | -10.763
-6 | -0.568 | 0.05249 | -0.004 | -10.828
-5.5 | -0.52 | 0.04898 | -0.004 | -10.626
-5 | -0.47 | 0.04586 | -0.005 | -10.245
-4.5 | -0.494 | 0.02614 | -0.011 | -18.91
-4 | -0.431 | 0.02522 | -0.012 | -17.08
-3.5 | -0.351 | 0.02578 | -0.013 | -13.63
-3 | -0.288 | 0.02509 | -0.014 | -11.471
-2.5 | -0.223 | 0.02452 | -0.015 | -9.108
-2 | -0.159 | 0.02405 | -0.016 | -6.597
-1.5 | -0.093 | 0.02367 | -0.017 | -3.921
-1 | -0.027 | 0.02337 | -0.017 | -1.142
-0.5 | 0.04 | 0.02313 | -0.018 | 1.715
0 | 0.107 | 0.02272 | -0.019 | 4.697
0.5 | 0.173 | 0.02299 | -0.02 | 7.529
1 | 0.239 | 0.02334 | -0.021 | 10.25
1.5 | 0.305 | 0.02376 | -0.022 | 12.84
2 | 0.371 | 0.02426 | -0.023 | 15.27
2.5 | 0.436 | 0.02485 | -0.024 | 17.533
3 | 0.498 | 0.02554 | -0.025 | 19.492
3.5 | 0.561 | 0.02637 | -0.026 | 21.254
4 | 0.622 | 0.02727 | -0.027 | 22.806
4.5 | 0.71 | 0.02761 | -0.03 | 25.695
5 | 0.77 | 0.02881 | -0.031 | 26.726
5.5 | 0.698 | 0.04804 | -0.015 | 14.535
6 | 0.745 | 0.05175 | -0.015 | 14.39
6.5 | 0.788 | 0.05549 | -0.015 | 14.203
7 | 0.825 | 0.06161 | -0.015 | 13.383
7.5 | 0.849 | 0.06749 | -0.015 | 12.585
8 | 0.857 | 0.0769 | -0.016 | 11.143
8.5 | 0.828 | 0.09336 | -0.016 | 8.869
9 | 0.546 | 0.16511 | -0.014 | 3.307
9.5 | 0.574 | 0.20873 | -0.017 | 2.751
10 | 0.602 | 0.21265 | -0.018 | 2.829
10.5 | 0.629 | 0.24383 | -0.018 | 2.579
11 | 0.656 | 0.25018 | -0.018 | 2.623
11.5 | 0.685 | 0.24684 | -0.021 | 2.774
12 | 0.712 | 0.25155 | -0.022 | 2.831
12.5 | 0.739 | 0.2698 | -0.022 | 2.74
13 | 0.766 | 0.27884 | -0.023 | 2.749
13.5 | 0.795 | 0.30837 | -0.025 | 2.579
14 | 0.822 | 0.33452 | -0.025 | 2.458
14.5 | 0.849 | 0.32819 | -0.026 | 2.587
15 | 0.876 | 0.34744 | -0.027 | 2.522
15.5 | 0.905 | 0.38587 | -0.029 | 2.346
16 | 0.932 | 0.38664 | -0.029 | 2.41
16.5 | 0.959 | 0.38385 | -0.03 | 2.498
17 | 0.986 | 0.3965 | -0.031 | 2.487
17.5 | 1.015 | 0.41732 | -0.033 | 2.432
18 | 1.042 | 0.40972 | -0.033 | 2.542
18.5 | 1.068 | 0.43753 | -0.034 | 2.441
19 | 1.095 | 0.44465 | -0.034 | 2.462
19.5 | 1.124 | 0.48781 | -0.036 | 2.305
20 | 1.151 | 0.49287 | -0.037 | 2.334

## 8. Re 50k Mach 0.50 (2)
BIGFOIL.COM POLAR EXPORT
NACA65-117 a=0.8
NACA65-117 a=0.8 |  |  |  | Cl Max: | 0.7988 | at alpha= | 20 | deg
XFOIL ncrit=9 |  |  |  | L/D Max: | 14.2418 | at alpha= | 8.5 | deg
Re: | 50000 |  |  | Cd Min: | 0.2658 | at alpha= | 20 | deg
Mach: | 0.5 |  |  | Cl=0 at alpha= | 1.2427 | deg
|  |  |  | @ Cl=0.1, Cd= | 0.063921
|  |  |  | @ Cl=0.4, Cd= | 0.071523
|  |  |  | @ Cl=0.6, Cd= | 0.19446
alpha (deg) | Cl | Cd | Cm | Cl/Cd
-12 | -0.4039 | 0.12772 | -0.0457 | -3.1624
-11.5 | -0.4147 | 0.11677 | -0.0522 | -3.5514
-11 | -0.4172 | 0.10715 | -0.0563 | -3.8936
-10 | -0.5211 | 0.08243 | -0.0678 | -6.3217
-9.5 | -0.578 | 0.07587 | -0.0646 | -7.6183
-9 | -0.6419 | 0.07033 | -0.0595 | -9.127
-8.5 | -0.7046 | 0.06547 | -0.0528 | -10.7622
-8 | -0.7635 | 0.06134 | -0.0445 | -12.447
-7.5 | -0.8173 | 0.05781 | -0.0344 | -14.1377
-7 | -0.8547 | 0.05402 | -0.0245 | -15.8219
-6.5 | -0.835 | 0.04945 | -0.0193 | -16.8857
-6 | -0.7784 | 0.04569 | -0.0168 | -17.0366
-5.5 | -0.7304 | 0.04297 | -0.0122 | -16.9979
-5 | -0.7498 | 0.04011 | -0.0011 | -18.6936
-4.5 | -0.7423 | 0.04555 | 0.0215 | -16.2964
-4 | -0.4151 | 0.06476 | 0.0164 | -6.4098
-3.5 | -0.3731 | 0.06359 | 0.0172 | -5.8673
-3 | -0.3207 | 0.06232 | 0.0147 | -5.146
-2.5 | -0.2468 | 0.06086 | 0.0077 | -4.0552
-2 | -0.2048 | 0.06002 | 0.0058 | -3.4122
-1.5 | -0.1647 | 0.05915 | 0.0044 | -2.7844
-1 | -0.1221 | 0.05863 | 0.0022 | -2.0826
-0.5 | -0.089 | 0.05831 | 0.0019 | -1.5263
0 | -0.0717 | 0.05818 | 0.0045 | -1.2324
0.5 | -0.0388 | 0.05814 | 0.004 | -0.66735
1 | -0.0132 | 0.05837 | 0.0048 | -0.22614
1.5 | 0.014 | 0.05891 | 0.0051 | 0.23765
2.5 | 0.0169 | 0.05936 | 0.0153 | 0.2847
3 | 0.024 | 0.05963 | 0.0191 | 0.40248
3.5 | 0.0294 | 0.05993 | 0.023 | 0.49057
4 | 0.033 | 0.06023 | 0.027 | 0.5479
4.5 | 0.0478 | 0.06114 | 0.0284 | 0.78181
5 | 0.1366 | 0.06587 | 0.0153 | 2.0738
5.5 | 0.1958 | 0.06967 | 0.0099 | 2.8104
6 | 0.3431 | 0.071 | 0.0015 | 4.8324
6.5 | 0.3747 | 0.07162 | 0.0054 | 5.2318
7 | 0.4009 | 0.07152 | 0.011 | 5.6054
7.5 | 0.4135 | 0.07081 | 0.0185 | 5.8396
8 | 0.5256 | 0.06133 | 0.0283 | 8.57
8.5 | 0.6574 | 0.04616 | 0.0481 | 14.2418
9 | 0.6934 | 0.0504 | 0.0513 | 13.7579
9.5 | 0.7156 | 0.05662 | 0.0525 | 12.6386
10 | 0.7127 | 0.06443 | 0.0525 | 11.0616
10.5 | 0.6672 | 0.07587 | 0.0488 | 8.794
11 | 0.6165 | 0.09033 | 0.0413 | 6.825
11.5 | 0.5816 | 0.10573 | 0.0323 | 5.5008
12 | 0.5695 | 0.11905 | 0.0251 | 4.7837
12.5 | 0.5694 | 0.13075 | 0.0192 | 4.3549
14 | 0.5419 | 0.17173 | -0.0104 | 3.1555
14.5 | 0.5662 | 0.18052 | -0.0141 | 3.1365
15 | 0.5813 | 0.18759 | -0.0182 | 3.0988
15.5 | 0.6042 | 0.196 | -0.0221 | 3.0827
16 | 0.6431 | 0.20849 | -0.0249 | 3.0846
16.5 | 0.652 | 0.21245 | -0.0296 | 3.069
17 | 0.6679 | 0.2188 | -0.0344 | 3.0526
17.5 | 0.6908 | 0.22734 | -0.0387 | 3.0386
18 | 0.7278 | 0.24054 | -0.0415 | 3.0257
18.5 | 0.7344 | 0.24244 | -0.0478 | 3.0292
19 | 0.7556 | 0.25041 | -0.0526 | 3.0175
20 | 0.7988 | 0.2658 | -0.0626 | 3.0053

## 9. Re 100k Mach 0.00 (1)
BIGFOIL.COM POLAR EXPORT
NACA65-117 a=0.8
NACA65-117 a=0.8 |  |  |  | Cl Max: | 1.106 | at alpha= | 14 | deg
JavaFoil+Calcfoil stall+Eppler ext transition |  |  |  | L/D Max: | 37.041 | at alpha= | 6.5 | deg
Re: | 100000 |  |  | Cd Min: | 0.01471 | at alpha= | 0 | deg
Mach: | 0 |  |  | Cl=0 at alpha= | -0.8 | deg
|  |  |  | @ Cl=0.1, Cd= | 0.014721
|  |  |  | @ Cl=0.4, Cd= | 0.015923
|  |  |  | @ Cl=0.6, Cd= | 0.01765
alpha (deg) | Cl | Cd | Cm | Cl/Cd
-20 | -0.91 | 0.25514 | 0.007 | -3.565
-19.5 | -0.926 | 0.23728 | 0.006 | -3.904
-19 | -0.942 | 0.22591 | 0.006 | -4.168
-18.5 | -0.956 | 0.21211 | 0.006 | -4.506
-18 | -0.968 | 0.19887 | 0.005 | -4.869
-17.5 | -0.979 | 0.18626 | 0.005 | -5.256
-17 | -0.988 | 0.18141 | 0.005 | -5.446
-16.5 | -0.995 | 0.16694 | 0.005 | -5.958
-16 | -0.999 | 0.15888 | 0.004 | -6.287
-15.5 | -1.001 | 0.14975 | 0.004 | -6.682
-15 | -1 | 0.14144 | 0.004 | -7.069
-14.5 | -0.996 | 0.13104 | 0.003 | -7.598
-14 | -0.989 | 0.12399 | 0.003 | -7.977
-13.5 | -0.979 | 0.11666 | 0.002 | -8.395
-13 | -0.967 | 0.10792 | 0.002 | -8.957
-12.5 | -0.951 | 0.10123 | 0.002 | -9.39
-12 | -0.932 | 0.09451 | 0.001 | -9.858
-11.5 | -0.91 | 0.08874 | 0.001 | -10.252
-11 | -0.885 | 0.08442 | 0.001 | -10.48
-10.5 | -0.857 | 0.0782 | 0 | -10.955
-10 | -0.826 | 0.07343 | 0 | -11.253
-9.5 | -0.793 | 0.06814 | -0.001 | -11.638
-9 | -0.758 | 0.064 | -0.001 | -11.839
-8.5 | -0.72 | 0.05976 | -0.001 | -12.05
-8 | -0.68 | 0.0564 | -0.002 | -12.049
-7.5 | -0.638 | 0.05315 | -0.002 | -11.997
-7 | -0.595 | 0.04995 | -0.003 | -11.903
-6.5 | -0.551 | 0.0464 | -0.003 | -11.864
-6 | -0.605 | 0.02066 | -0.008 | -29.286
-5.5 | -0.551 | 0.01995 | -0.008 | -27.606
-5 | -0.495 | 0.01928 | -0.009 | -25.696
-4.5 | -0.439 | 0.01868 | -0.01 | -23.5
-4 | -0.37 | 0.017 | -0.011 | -21.749
-3.5 | -0.314 | 0.01653 | -0.012 | -18.982
-3 | -0.257 | 0.01612 | -0.013 | -15.929
-2.5 | -0.199 | 0.01577 | -0.014 | -12.64
-2 | -0.142 | 0.0155 | -0.015 | -9.131
-1.5 | -0.083 | 0.01525 | -0.015 | -5.434
-1 | -0.024 | 0.01508 | -0.016 | -1.582
-0.5 | 0.036 | 0.0149 | -0.017 | 2.384
0 | 0.095 | 0.01471 | -0.018 | 6.494
0.5 | 0.155 | 0.01484 | -0.019 | 10.439
1 | 0.214 | 0.01502 | -0.02 | 14.26
1.5 | 0.273 | 0.01524 | -0.021 | 17.907
2 | 0.331 | 0.01553 | -0.022 | 21.338
2.5 | 0.389 | 0.01585 | -0.023 | 24.576
3 | 0.445 | 0.01622 | -0.024 | 27.45
3.5 | 0.502 | 0.01663 | -0.025 | 30.166
4 | 0.557 | 0.01722 | -0.026 | 32.35
4.5 | 0.612 | 0.01777 | -0.027 | 34.423
5 | 0.684 | 0.02047 | -0.028 | 33.389
5.5 | 0.738 | 0.02122 | -0.029 | 34.797
6 | 0.792 | 0.02198 | -0.03 | 36.039
6.5 | 0.845 | 0.0228 | -0.031 | 37.041
7 | 0.748 | 0.0493 | -0.015 | 15.175
7.5 | 0.789 | 0.05268 | -0.015 | 14.974
8 | 0.829 | 0.05576 | -0.015 | 14.861
8.5 | 0.866 | 0.05959 | -0.015 | 14.531
9 | 0.902 | 0.06323 | -0.016 | 14.258
9.5 | 0.935 | 0.06781 | -0.016 | 13.79
10 | 0.966 | 0.07249 | -0.016 | 13.324
10.5 | 0.994 | 0.07743 | -0.017 | 12.842
11 | 1.02 | 0.08239 | -0.017 | 12.375
11.5 | 1.042 | 0.08883 | -0.017 | 11.735
12 | 1.062 | 0.09449 | -0.017 | 11.238
12.5 | 1.078 | 0.09927 | -0.017 | 10.862
13 | 1.092 | 0.10858 | -0.018 | 10.057
13.5 | 1.102 | 0.11317 | -0.018 | 9.737
14 | 1.106 | 0.12061 | -0.018 | 9.169
14.5 | 1.106 | 0.12933 | -0.019 | 8.551
15 | 1.102 | 0.1396 | -0.019 | 7.896
15.5 | 1.095 | 0.14461 | -0.019 | 7.576
16 | 1.086 | 0.1556 | -0.019 | 6.978
16.5 | 1.074 | 0.16606 | -0.019 | 6.465
17 | 1.059 | 0.17561 | -0.019 | 6.028
17.5 | 1.042 | 0.1874 | -0.019 | 5.558
18 | 1.023 | 0.19787 | -0.02 | 5.169
18.5 | 1.002 | 0.21342 | -0.02 | 4.695
19 | 0.98 | 0.22388 | -0.02 | 4.378

## 10. Re 100k Mach 0.00 (2)
BIGFOIL.COM POLAR EXPORT
NACA65-117 a=0.8
NACA65-117 a=0.8 |  |  |  | Cl Max: | 1.0213 | at alpha= | 12 | deg
XFOIL ncrit=9 |  |  |  | L/D Max: | 35.3977 | at alpha= | 7 | deg
Re: | 100000 |  |  | Cd Min: | 0.23125 | at alpha= | 20 | deg
Mach: | 0 |  |  | Cl=0 at alpha= | 2.6801 | deg
|  |  |  | @ Cl=0.1, Cd= | 0.039927
|  |  |  | @ Cl=0.4, Cd= | 0.041978
|  |  |  | @ Cl=0.6, Cd= | 0.034142
alpha (deg) | Cl | Cd | Cm | Cl/Cd
-15 | -0.5051 | 0.1581 | -0.0167 | -3.1948
-14.5 | -0.4996 | 0.15034 | -0.0205 | -3.3231
-14 | -0.5255 | 0.14231 | -0.0278 | -3.6926
-13.5 | -0.4788 | 0.13583 | -0.0259 | -3.525
-13 | -0.4856 | 0.12718 | -0.0302 | -3.8182
-12.5 | -0.6914 | 0.0778 | -0.0621 | -8.8869
-12 | -0.7852 | 0.06556 | -0.0629 | -11.9768
-11.5 | -0.8436 | 0.05989 | -0.0563 | -14.0858
-11 | -0.8765 | 0.05595 | -0.0471 | -15.6658
-10.5 | -0.922 | 0.05366 | -0.0347 | -17.1823
-10 | -0.9528 | 0.05028 | -0.0243 | -18.9499
-9.5 | -0.934 | 0.0446 | -0.022 | -20.9417
-9 | -0.8731 | 0.03976 | -0.0257 | -21.9593
-8.5 | -0.8028 | 0.03592 | -0.0295 | -22.3497
-8 | -0.7165 | 0.03237 | -0.0354 | -22.1347
-7.5 | -0.6203 | 0.02949 | -0.0428 | -21.0342
-7 | -0.577 | 0.02748 | -0.0427 | -20.9971
-6.5 | -0.5798 | 0.0244 | -0.0364 | -23.7623
-5.5 | -0.5624 | 0.02616 | -0.0175 | -21.4985
-5 | -0.2507 | 0.03829 | -0.0409 | -6.5474
-4.5 | -0.1821 | 0.03884 | -0.0424 | -4.6885
-4 | -0.1255 | 0.03869 | -0.0434 | -3.2437
-3.5 | -0.0683 | 0.03819 | -0.0449 | -1.7884
-3 | -0.0494 | 0.03818 | -0.0405 | -1.2939
-2.5 | -0.0503 | 0.03812 | -0.0332 | -1.3195
-1.5 | -0.0614 | 0.03797 | -0.0167 | -1.6171
-1 | -0.1521 | 0.03767 | 0.0054 | -4.0377
-0.5 | -0.1504 | 0.03718 | 0.0119 | -4.0452
0 | -0.1721 | 0.03657 | 0.0217 | -4.706
0.5 | -0.121 | 0.03687 | 0.0208 | -3.2818
1 | -0.1249 | 0.03679 | 0.0276 | -3.3949
1.5 | -0.0626 | 0.03712 | 0.0249 | -1.6864
2 | -0.0615 | 0.03749 | 0.0308 | -1.6404
2.5 | -0.0161 | 0.03804 | 0.0306 | -0.42324
3 | 0.0286 | 0.03854 | 0.0305 | 0.74209
3.5 | 0.0603 | 0.03925 | 0.032 | 1.5363
4 | 0.1107 | 0.04011 | 0.0306 | 2.7599
4.5 | 0.1778 | 0.04106 | 0.0268 | 4.3302
5 | 0.2553 | 0.04194 | 0.0213 | 6.0873
5.5 | 0.3462 | 0.04238 | 0.0145 | 8.1689
6 | 0.4599 | 0.04153 | 0.0063 | 11.0739
6.5 | 0.6867 | 0.02957 | -0.0044 | 23.2229
7 | 0.8145 | 0.02301 | -0.0093 | 35.3977
7.5 | 0.8143 | 0.02385 | -0.0016 | 34.1426
8 | 0.7572 | 0.02585 | 0.0114 | 29.2921
8.5 | 0.7154 | 0.02794 | 0.0224 | 25.6049
9 | 0.7307 | 0.03068 | 0.0258 | 23.8168
9.5 | 0.7746 | 0.03273 | 0.0272 | 23.6664
10 | 0.8432 | 0.03501 | 0.0263 | 24.0845
10.5 | 0.9406 | 0.03923 | 0.0217 | 23.9765
11 | 0.9848 | 0.04321 | 0.0222 | 22.791
11.5 | 1.017 | 0.04846 | 0.0237 | 20.9864
12 | 1.0213 | 0.05409 | 0.0276 | 18.8815
12.5 | 1.0071 | 0.06001 | 0.0319 | 16.7822
13 | 0.9679 | 0.06758 | 0.0357 | 14.3223
13.5 | 0.9201 | 0.07678 | 0.0368 | 11.9836
14 | 0.8709 | 0.08808 | 0.0349 | 9.8876
15 | 0.6216 | 0.16085 | -0.0082 | 3.8645
15.5 | 0.6255 | 0.16907 | -0.0124 | 3.6997
16 | 0.6659 | 0.17568 | -0.0114 | 3.7904
16.5 | 0.645 | 0.18356 | -0.0199 | 3.5138
17.5 | 0.6686 | 0.19779 | -0.0277 | 3.3804
18 | 0.7243 | 0.20839 | -0.0244 | 3.4757
18.5 | 0.6953 | 0.21151 | -0.0357 | 3.2873
19 | 0.7218 | 0.2185 | -0.0372 | 3.3034
19.5 | 0.7302 | 0.22585 | -0.0425 | 3.2331
20 | 0.7403 | 0.23125 | -0.0477 | 3.2013

## 11. Re 100k Mach 0.10 (1)
BIGFOIL.COM POLAR EXPORT
NACA65-117 a=0.8
NACA65-117 a=0.8 |  |  |  | Cl Max: | 1.094 | at alpha= | 14 | deg
JavaFoil+Calcfoil stall+Eppler ext transition |  |  |  | L/D Max: | 36.963 | at alpha= | 6.5 | deg
Re: | 100000 |  |  | Cd Min: | 0.01475 | at alpha= | 0 | deg
Mach: | 0.1 |  |  | Cl=0 at alpha= | -0.8 | deg
|  |  |  | @ Cl=0.1, Cd= | 0.014759
|  |  |  | @ Cl=0.4, Cd= | 0.015988
|  |  |  | @ Cl=0.6, Cd= | 0.017646
alpha (deg) | Cl | Cd | Cm | Cl/Cd
-20 | -0.86 | 0.26989 | 0.007 | -3.187
-19.5 | -0.88 | 0.24484 | 0.006 | -3.595
-19 | -0.899 | 0.23851 | 0.006 | -3.77
-18.5 | -0.917 | 0.21577 | 0.006 | -4.249
-18 | -0.933 | 0.20842 | 0.005 | -4.476
-17.5 | -0.947 | 0.19499 | 0.005 | -4.858
-17 | -0.96 | 0.18562 | 0.005 | -5.169
-16.5 | -0.97 | 0.16877 | 0.004 | -5.745
-16 | -0.977 | 0.16393 | 0.004 | -5.961
-15.5 | -0.982 | 0.1498 | 0.004 | -6.556
-15 | -0.984 | 0.14067 | 0.004 | -6.995
-14.5 | -0.983 | 0.13158 | 0.003 | -7.471
-14 | -0.979 | 0.12359 | 0.003 | -7.919
-13.5 | -0.971 | 0.11811 | 0.002 | -8.223
-13 | -0.96 | 0.10899 | 0.002 | -8.811
-12.5 | -0.946 | 0.10204 | 0.002 | -9.274
-12 | -0.929 | 0.0963 | 0.001 | -9.646
-11.5 | -0.908 | 0.08911 | 0.001 | -10.192
-11 | -0.884 | 0.08414 | 0.001 | -10.51
-10.5 | -0.857 | 0.07822 | 0 | -10.959
-10 | -0.827 | 0.07297 | 0 | -11.338
-9.5 | -0.795 | 0.06867 | -0.001 | -11.572
-9 | -0.76 | 0.06459 | -0.001 | -11.763
-8.5 | -0.722 | 0.06067 | -0.001 | -11.905
-8 | -0.682 | 0.05658 | -0.002 | -12.053
-7.5 | -0.64 | 0.05327 | -0.002 | -12.015
-7 | -0.597 | 0.05017 | -0.003 | -11.9
-6.5 | -0.553 | 0.0466 | -0.003 | -11.865
-6 | -0.608 | 0.02078 | -0.008 | -29.242
-5.5 | -0.553 | 0.02007 | -0.009 | -27.555
-5 | -0.498 | 0.01938 | -0.009 | -25.675
-4.5 | -0.441 | 0.01876 | -0.01 | -23.502
-4 | -0.372 | 0.01706 | -0.011 | -21.775
-3.5 | -0.315 | 0.01658 | -0.012 | -19.006
-3 | -0.258 | 0.01618 | -0.013 | -15.95
-2.5 | -0.2 | 0.01586 | -0.014 | -12.625
-2 | -0.142 | 0.01555 | -0.015 | -9.146
-1.5 | -0.083 | 0.01533 | -0.016 | -5.429
-1 | -0.024 | 0.01512 | -0.016 | -1.585
-0.5 | 0.036 | 0.01495 | -0.017 | 2.387
0 | 0.096 | 0.01475 | -0.018 | 6.508
0.5 | 0.156 | 0.01489 | -0.019 | 10.456
1 | 0.215 | 0.01508 | -0.02 | 14.264
1.5 | 0.274 | 0.01531 | -0.021 | 17.902
2 | 0.333 | 0.0156 | -0.022 | 21.323
2.5 | 0.391 | 0.01593 | -0.023 | 24.547
3 | 0.447 | 0.01629 | -0.024 | 27.46
3.5 | 0.504 | 0.01674 | -0.025 | 30.106
4 | 0.559 | 0.01696 | -0.026 | 32.992
4.5 | 0.614 | 0.01788 | -0.027 | 34.342
5 | 0.687 | 0.02063 | -0.028 | 33.286
5.5 | 0.742 | 0.02132 | -0.029 | 34.787
6 | 0.795 | 0.0221 | -0.03 | 35.999
6.5 | 0.848 | 0.02295 | -0.031 | 36.963
7 | 0.751 | 0.04951 | -0.015 | 15.172
7.5 | 0.792 | 0.05274 | -0.015 | 15.011
8 | 0.831 | 0.05571 | -0.015 | 14.921
8.5 | 0.869 | 0.06003 | -0.015 | 14.472
9 | 0.904 | 0.06373 | -0.016 | 14.185
9.5 | 0.937 | 0.06854 | -0.016 | 13.671
10 | 0.967 | 0.07279 | -0.016 | 13.287
10.5 | 0.995 | 0.0783 | -0.016 | 12.705
11 | 1.019 | 0.0837 | -0.017 | 12.176
11.5 | 1.041 | 0.08837 | -0.017 | 11.775
12 | 1.059 | 0.09395 | -0.017 | 11.269
12.5 | 1.073 | 0.10178 | -0.017 | 10.547
13 | 1.085 | 0.10829 | -0.018 | 10.02
13.5 | 1.093 | 0.11592 | -0.018 | 9.43
14 | 1.094 | 0.12278 | -0.018 | 8.913
14.5 | 1.091 | 0.13514 | -0.018 | 8.075
15 | 1.085 | 0.14236 | -0.019 | 7.619
15.5 | 1.075 | 0.15367 | -0.019 | 6.992
16 | 1.061 | 0.16221 | -0.019 | 6.543
16.5 | 1.045 | 0.17077 | -0.019 | 6.12
17 | 1.026 | 0.18217 | -0.019 | 5.634
17.5 | 1.005 | 0.19022 | -0.019 | 5.286
18 | 0.983 | 0.20486 | -0.019 | 4.796
18.5 | 0.958 | 0.21621 | -0.019 | 4.43
19 | 0.932 | 0.23207 | -0.02 | 4.017

## 12. Re 100k Mach 0.10 (2)
BIGFOIL.COM POLAR EXPORT
NACA65-117 a=0.8
NACA65-117 a=0.8 |  |  |  | Cl Max: | 1.0082 | at alpha= | 11.5 | deg
XFOIL ncrit=9 |  |  |  | L/D Max: | 35.6649 | at alpha= | 7 | deg
Re: | 100000 |  |  | Cd Min: | 0.1843 | at alpha= | 16.5 | deg
Mach: | 0.1 |  |  | Cl=0 at alpha= | 2.7039 | deg
|  |  |  | @ Cl=0.1, Cd= | 0.040068
|  |  |  | @ Cl=0.4, Cd= | 0.041968
|  |  |  | @ Cl=0.6, Cd= | 0.034247
alpha (deg) | Cl | Cd | Cm | Cl/Cd
-15 | -0.505 | 0.15875 | -0.0169 | -3.1811
-14.5 | -0.4966 | 0.15103 | -0.0203 | -3.2881
-14 | -0.5204 | 0.1431 | -0.0275 | -3.6366
-13.5 | -0.4762 | 0.13649 | -0.026 | -3.4889
-13 | -0.4823 | 0.1279 | -0.0303 | -3.7709
-12.5 | -0.668 | 0.07971 | -0.0616 | -8.3804
-12 | -0.8054 | 0.0664 | -0.0627 | -12.1295
-11.5 | -0.8255 | 0.06012 | -0.0591 | -13.7309
-11 | -0.8592 | 0.05603 | -0.0505 | -15.3346
-10.5 | -0.9097 | 0.05415 | -0.0374 | -16.7996
-10 | -0.945 | 0.05106 | -0.0265 | -18.5076
-9.5 | -0.9307 | 0.04539 | -0.0237 | -20.5045
-9 | -0.8727 | 0.04036 | -0.0271 | -21.6229
-8.5 | -0.8025 | 0.03633 | -0.0309 | -22.0892
-8 | -0.7164 | 0.03268 | -0.0366 | -21.9217
-7.5 | -0.6157 | 0.02968 | -0.0445 | -20.7446
-7 | -0.5704 | 0.02766 | -0.0447 | -20.6218
-6.5 | -0.5722 | 0.02473 | -0.0385 | -23.1379
-6 | -0.6145 | 0.02319 | -0.0226 | -26.4985
-5.5 | -0.5601 | 0.02627 | -0.0188 | -21.3209
-5 | -0.3073 | 0.03802 | -0.0335 | -8.0826
-4.5 | -0.1796 | 0.03896 | -0.0432 | -4.6099
-4 | -0.1248 | 0.0389 | -0.0438 | -3.2082
-3.5 | -0.0633 | 0.03832 | -0.046 | -1.6519
-3 | -0.0484 | 0.03833 | -0.0409 | -1.2627
-2.5 | -0.0572 | 0.03832 | -0.0323 | -1.4927
-2 | -0.1271 | 0.03843 | -0.0135 | -3.3073
-1.5 | -0.1605 | 0.03782 | -0.001 | -4.2438
-1 | -0.1437 | 0.03795 | 0.004 | -3.7866
-0.5 | -0.1648 | 0.03734 | 0.0141 | -4.4135
0 | -0.1731 | 0.03673 | 0.0218 | -4.7128
0.5 | -0.1326 | 0.03704 | 0.0226 | -3.5799
1 | -0.1256 | 0.03695 | 0.0277 | -3.3992
1.5 | -0.0785 | 0.03728 | 0.0272 | -2.1057
2 | -0.0606 | 0.03767 | 0.0308 | -1.6087
2.5 | -0.0221 | 0.03819 | 0.0316 | -0.57869
3 | 0.0321 | 0.03869 | 0.0302 | 0.82967
3.5 | 0.0613 | 0.03939 | 0.0321 | 1.5562
4 | 0.1121 | 0.04028 | 0.0307 | 2.783
4.5 | 0.1775 | 0.04119 | 0.0272 | 4.3093
5 | 0.2542 | 0.04203 | 0.0221 | 6.0481
5.5 | 0.3455 | 0.04241 | 0.0155 | 8.1467
6 | 0.4638 | 0.04145 | 0.0068 | 11.1894
7 | 0.8153 | 0.02286 | -0.0079 | 35.6649
7.5 | 0.8061 | 0.02428 | 0.0003 | 33.2002
8 | 0.7489 | 0.02617 | 0.0133 | 28.6167
8.5 | 0.7114 | 0.02841 | 0.0236 | 25.0405
9 | 0.7288 | 0.03108 | 0.0268 | 23.4492
9.5 | 0.7757 | 0.0331 | 0.028 | 23.435
10 | 0.8462 | 0.03545 | 0.0271 | 23.8702
10.5 | 0.941 | 0.03982 | 0.0229 | 23.6313
11 | 0.9818 | 0.04394 | 0.0238 | 22.3441
11.5 | 1.0082 | 0.04926 | 0.0259 | 20.4669
12 | 1.0078 | 0.05507 | 0.0299 | 18.3003
12.5 | 0.9878 | 0.06133 | 0.034 | 16.1063
13 | 0.9487 | 0.06917 | 0.037 | 13.7155
13.5 | 0.9005 | 0.07874 | 0.0372 | 11.4364
14 | 0.8525 | 0.09045 | 0.0344 | 9.4251
14.5 | 0.7267 | 0.1192 | 0.0189 | 6.0965
15 | 0.6198 | 0.16165 | -0.0085 | 3.8342
15.5 | 0.6252 | 0.16981 | -0.0126 | 3.6818
16 | 0.6635 | 0.17654 | -0.0119 | 3.7584
16.5 | 0.6445 | 0.1843 | -0.0202 | 3.497

## 13. Re 100k Mach 0.25 (1)
BIGFOIL.COM POLAR EXPORT
NACA65-117 a=0.8
NACA65-117 a=0.8 |  |  |  | Cl Max: | 1.027 | at alpha= | 12.5 | deg
JavaFoil+Calcfoil stall+Eppler ext transition |  |  |  | L/D Max: | 36.286 | at alpha= | 6.5 | deg
Re: | 100000 |  |  | Cd Min: | 0.01504 | at alpha= | 0 | deg
Mach: | 0.25 |  |  | Cl=0 at alpha= | -0.79839 | deg
|  |  |  | @ Cl=0.1, Cd= | 0.015045
|  |  |  | @ Cl=0.4, Cd= | 0.016314
|  |  |  | @ Cl=0.6, Cd= | 0.017914
alpha (deg) | Cl | Cd | Cm | Cl/Cd
-17.5 | -0.662 | 0.26628 | 0.005 | -2.486
-17 | -0.707 | 0.23905 | 0.005 | -2.958
-16.5 | -0.749 | 0.21816 | 0.004 | -3.432
-16 | -0.786 | 0.19987 | 0.004 | -3.933
-15.5 | -0.819 | 0.17709 | 0.004 | -4.622
-15 | -0.846 | 0.17008 | 0.004 | -4.977
-14.5 | -0.869 | 0.15096 | 0.003 | -5.757
-14 | -0.886 | 0.14027 | 0.003 | -6.319
-13.5 | -0.898 | 0.12845 | 0.003 | -6.991
-13 | -0.904 | 0.12183 | 0.002 | -7.421
-12.5 | -0.905 | 0.11179 | 0.002 | -8.092
-12 | -0.9 | 0.10279 | 0.001 | -8.753
-11.5 | -0.89 | 0.09608 | 0.001 | -9.258
-11 | -0.874 | 0.08846 | 0.001 | -9.884
-10.5 | -0.854 | 0.0816 | 0 | -10.469
-10 | -0.83 | 0.0758 | 0 | -10.948
-9.5 | -0.801 | 0.07078 | -0.001 | -11.323
-9 | -0.769 | 0.06622 | -0.001 | -11.619
-8.5 | -0.734 | 0.06235 | -0.001 | -11.769
-8 | -0.695 | 0.05803 | -0.002 | -11.971
-7.5 | -0.653 | 0.05431 | -0.002 | -12.029
-7 | -0.61 | 0.05082 | -0.003 | -12.009
-6.5 | -0.566 | 0.0476 | -0.003 | -11.886
-6 | -0.621 | 0.02146 | -0.008 | -28.93
-5.5 | -0.566 | 0.02074 | -0.009 | -27.273
-5 | -0.509 | 0.01995 | -0.01 | -25.514
-4.5 | -0.451 | 0.01927 | -0.011 | -23.422
-4 | -0.393 | 0.01866 | -0.012 | -21.041
-3.5 | -0.323 | 0.01706 | -0.012 | -18.911
-3 | -0.264 | 0.01662 | -0.013 | -15.904
-2.5 | -0.205 | 0.01623 | -0.014 | -12.644
-2 | -0.146 | 0.01593 | -0.015 | -9.142
-1.5 | -0.085 | 0.01568 | -0.016 | -5.438
-1 | -0.025 | 0.01547 | -0.017 | -1.588
-0.5 | 0.037 | 0.01531 | -0.018 | 2.386
0 | 0.098 | 0.01504 | -0.019 | 6.543
0.5 | 0.16 | 0.01519 | -0.02 | 10.507
1 | 0.22 | 0.0154 | -0.021 | 14.317
1.5 | 0.281 | 0.01566 | -0.022 | 17.934
2 | 0.341 | 0.01598 | -0.023 | 21.329
2.5 | 0.401 | 0.01632 | -0.024 | 24.559
3 | 0.458 | 0.01674 | -0.024 | 27.368
3.5 | 0.516 | 0.01719 | -0.025 | 30.018
4 | 0.573 | 0.01776 | -0.026 | 32.27
4.5 | 0.629 | 0.01808 | -0.027 | 34.781
5 | 0.703 | 0.02125 | -0.029 | 33.08
5.5 | 0.759 | 0.0221 | -0.03 | 34.348
6 | 0.814 | 0.02301 | -0.031 | 35.364
6.5 | 0.867 | 0.02388 | -0.032 | 36.286
7 | 0.768 | 0.05019 | -0.016 | 15.301
7.5 | 0.808 | 0.05336 | -0.015 | 15.146
8 | 0.847 | 0.05764 | -0.015 | 14.688
8.5 | 0.882 | 0.06171 | -0.016 | 14.3
9 | 0.915 | 0.06609 | -0.016 | 13.849
9.5 | 0.944 | 0.07016 | -0.016 | 13.459
10 | 0.97 | 0.07646 | -0.016 | 12.685
10.5 | 0.991 | 0.08121 | -0.017 | 12.202
11 | 1.008 | 0.08648 | -0.017 | 11.651
11.5 | 1.019 | 0.09341 | -0.017 | 10.914
12 | 1.026 | 0.10313 | -0.017 | 9.95
12.5 | 1.027 | 0.1086 | -0.018 | 9.46
13 | 1.023 | 0.11811 | -0.018 | 8.662
13.5 | 1.013 | 0.12676 | -0.018 | 7.994
14 | 0.992 | 0.13587 | -0.018 | 7.305
14.5 | 0.964 | 0.1516 | -0.018 | 6.36
15 | 0.93 | 0.16232 | -0.018 | 5.728
15.5 | 0.89 | 0.18084 | -0.018 | 4.919
16 | 0.844 | 0.19809 | -0.018 | 4.26
16.5 | 0.793 | 0.2094 | -0.018 | 3.788
17 | 0.738 | 0.23724 | -0.018 | 3.112
17.5 | 0.679 | 0.25716 | -0.018 | 2.641

## 14. Re 100k Mach 0.25 (2)
BIGFOIL.COM POLAR EXPORT
NACA65-117 a=0.8
NACA65-117 a=0.8 |  |  |  | Cl Max: | 0.9531 | at alpha= | 11.5 | deg
XFOIL ncrit=9 |  |  |  | L/D Max: | 31.8119 | at alpha= | 7 | deg
Re: | 100000 |  |  | Cd Min: | 0.18823 | at alpha= | 16.5 | deg
Mach: | 0.25 |  |  | Cl=0 at alpha= | 2.9106 | deg
|  |  |  | @ Cl=0.1, Cd= | 0.040717
|  |  |  | @ Cl=0.4, Cd= | 0.043146
|  |  |  | @ Cl=0.6, Cd= | 0.036434
alpha (deg) | Cl | Cd | Cm | Cl/Cd
-14.5 | -0.483 | 0.15442 | -0.0201 | -3.1278
-14 | -0.4982 | 0.14688 | -0.0264 | -3.3919
-13.5 | -0.4638 | 0.1398 | -0.0265 | -3.3176
-13 | -0.4659 | 0.13144 | -0.0307 | -3.5446
-12.5 | -0.4885 | 0.12282 | -0.0368 | -3.9774
-12 | -0.7143 | 0.07192 | -0.0681 | -9.9319
-11.5 | -0.7372 | 0.06346 | -0.0682 | -11.6168
-11 | -0.769 | 0.05697 | -0.0655 | -13.4983
-10.5 | -0.8234 | 0.05471 | -0.0544 | -15.0503
-10 | -0.8869 | 0.05411 | -0.0396 | -16.3907
-9.5 | -0.9023 | 0.04948 | -0.0336 | -18.2357
-9 | -0.8618 | 0.04357 | -0.0355 | -19.7797
-8.5 | -0.803 | 0.03877 | -0.0379 | -20.7119
-8 | -0.7123 | 0.03431 | -0.0439 | -20.7607
-7.5 | -0.5925 | 0.03078 | -0.0533 | -19.2495
-7 | -0.5366 | 0.02871 | -0.0542 | -18.6904
-6.5 | -0.5337 | 0.02598 | -0.0492 | -20.5427
-6 | -0.5893 | 0.02389 | -0.0332 | -24.6672
-5.5 | -0.5823 | 0.02565 | -0.0215 | -22.7018
-5 | -0.4405 | 0.03381 | -0.0238 | -13.0287
-4.5 | -0.2316 | 0.03959 | -0.0387 | -5.85
-4 | -0.1395 | 0.03963 | -0.044 | -3.5201
-3.5 | -0.1065 | 0.03966 | -0.0411 | -2.6853
-2.5 | -0.0362 | 0.03929 | -0.0368 | -0.92135
-2 | -0.0373 | 0.03964 | -0.0289 | -0.94097
-1.5 | -0.0067 | 0.03905 | -0.0265 | -0.17157
-1 | -0.1227 | 0.03902 | -0.0001 | -3.1445
-0.5 | -0.1945 | 0.03825 | 0.0181 | -5.085
0 | -0.1317 | 0.03849 | 0.0157 | -3.4217
0.5 | -0.1578 | 0.03804 | 0.0262 | -4.1483
1 | -0.116 | 0.038 | 0.0265 | -3.0526
1.5 | -0.1038 | 0.03835 | 0.0313 | -2.7066
2 | -0.0449 | 0.03867 | 0.0293 | -1.1611
2.5 | -0.0349 | 0.03901 | 0.0339 | -0.89464
3 | 0.0076 | 0.03972 | 0.0344 | 0.19134
4 | 0.1272 | 0.04101 | 0.0309 | 3.1017
4.5 | 0.1841 | 0.0417 | 0.0293 | 4.4149
5.5 | 0.3117 | 0.04351 | 0.0224 | 7.1639
6 | 0.428 | 0.04303 | 0.0139 | 9.9465
6.5 | 0.56 | 0.03913 | 0.0076 | 14.3113
7 | 0.7778 | 0.02445 | 0.0025 | 31.8119
7.5 | 0.7679 | 0.02687 | 0.0088 | 28.5783
8 | 0.7104 | 0.02824 | 0.022 | 25.1558
8.5 | 0.6907 | 0.03095 | 0.0292 | 22.3166
9 | 0.7212 | 0.03318 | 0.0318 | 21.736
9.5 | 0.794 | 0.0352 | 0.032 | 22.5568
10 | 0.8626 | 0.03807 | 0.0314 | 22.6583
10.5 | 0.9341 | 0.04315 | 0.0299 | 21.6477
11 | 0.9514 | 0.04787 | 0.0328 | 19.8747
11.5 | 0.9531 | 0.0537 | 0.036 | 17.7486
12 | 0.9344 | 0.06042 | 0.0391 | 15.4651
12.5 | 0.9002 | 0.06845 | 0.0408 | 13.1512
13 | 0.8584 | 0.0781 | 0.04 | 10.991
13.5 | 0.8139 | 0.08976 | 0.0364 | 9.0675
14 | 0.792 | 0.10209 | 0.0322 | 7.7579
14.5 | 0.63 | 0.15713 | -0.0027 | 4.0094
15 | 0.6116 | 0.16566 | -0.01 | 3.6919
15.5 | 0.6309 | 0.17393 | -0.0126 | 3.6273
16 | 0.6522 | 0.18077 | -0.0148 | 3.6079
16.5 | 0.6443 | 0.18823 | -0.0218 | 3.4229

## 15. Re 100k Mach 0.50 (1)
BIGFOIL.COM POLAR EXPORT
NACA65-117 a=0.8
NACA65-117 a=0.8 |  |  |  | Cl Max: | 1.151 | at alpha= | 20 | deg
JavaFoil+Calcfoil stall+Eppler ext transition |  |  |  | L/D Max: | 32.422 | at alpha= | 5.5 | deg
Re: | 100000 |  |  | Cd Min: | 0.01638 | at alpha= | 0 | deg
Mach: | 0.5 |  |  | Cl=0 at alpha= | -0.79851 | deg
|  |  |  | @ Cl=0.1, Cd= | 0.016436
|  |  |  | @ Cl=0.4, Cd= | 0.017837
|  |  |  | @ Cl=0.6, Cd= | 0.01973
alpha (deg) | Cl | Cd | Cm | Cl/Cd
-20 | -1.071 | 0.36227 | 0.011 | -2.956
-19.5 | -1.041 | 0.33594 | 0.01 | -3.098
-19 | -1.014 | 0.33162 | 0.01 | -3.057
-18.5 | -0.987 | 0.3257 | 0.009 | -3.03
-18 | -0.96 | 0.3203 | 0.009 | -2.997
-17.5 | -0.933 | 0.30889 | 0.008 | -3.019
-17 | -0.903 | 0.29753 | 0.007 | -3.036
-16.5 | -0.876 | 0.30214 | 0.007 | -2.899
-16 | -0.849 | 0.28935 | 0.006 | -2.934
-15.5 | -0.822 | 0.26953 | 0.006 | -3.049
-15 | -0.792 | 0.26114 | 0.005 | -3.035
-14.5 | -0.765 | 0.25237 | 0.004 | -3.031
-14 | -0.738 | 0.23926 | 0.004 | -3.083
-13.5 | -0.71 | 0.23306 | 0.003 | -3.048
-13 | -0.681 | 0.23063 | 0.003 | -2.954
-12.5 | -0.654 | 0.22015 | 0.002 | -2.969
-12 | -0.626 | 0.22003 | 0.002 | -2.846
-11.5 | -0.599 | 0.21429 | 0.001 | -2.794
-11 | -0.571 | 0.21132 | 0.001 | -2.702
-10.5 | -0.542 | 0.17949 | 0 | -3.022
-10 | -0.515 | 0.17668 | 0 | -2.913
-9.5 | -0.487 | 0.15529 | -0.001 | -3.136
-9 | -0.459 | 0.13125 | -0.001 | -3.496
-8.5 | -0.697 | 0.07951 | -0.001 | -8.772
-8 | -0.702 | 0.06809 | -0.002 | -10.317
-7.5 | -0.684 | 0.06112 | -0.002 | -11.185
-7 | -0.652 | 0.05603 | -0.003 | -11.64
-6.5 | -0.613 | 0.05138 | -0.003 | -11.93
-6 | -0.569 | 0.04769 | -0.004 | -11.926
-5.5 | -0.521 | 0.04454 | -0.005 | -11.695
-5 | -0.558 | 0.02269 | -0.011 | -24.609
-4.5 | -0.496 | 0.0218 | -0.012 | -22.774
-4 | -0.433 | 0.02094 | -0.013 | -20.656
-3.5 | -0.356 | 0.01901 | -0.013 | -18.747
-3 | -0.292 | 0.01845 | -0.014 | -15.827
-2.5 | -0.227 | 0.01799 | -0.015 | -12.601
-2 | -0.161 | 0.01761 | -0.016 | -9.152
-1.5 | -0.094 | 0.01729 | -0.017 | -5.456
-1 | -0.027 | 0.01703 | -0.018 | -1.595
-0.5 | 0.04 | 0.01681 | -0.019 | 2.404
0 | 0.109 | 0.01638 | -0.02 | 6.652
0.5 | 0.177 | 0.01662 | -0.021 | 10.627
1 | 0.244 | 0.01691 | -0.022 | 14.422
1.5 | 0.311 | 0.01725 | -0.023 | 18.012
2 | 0.377 | 0.01767 | -0.025 | 21.335
2.5 | 0.443 | 0.01815 | -0.026 | 24.41
3 | 0.506 | 0.01871 | -0.027 | 27.025
3.5 | 0.569 | 0.01937 | -0.028 | 29.372
4 | 0.631 | 0.02009 | -0.029 | 31.412
4.5 | 0.713 | 0.02326 | -0.031 | 30.638
5 | 0.773 | 0.02442 | -0.032 | 31.665
5.5 | 0.831 | 0.02563 | -0.033 | 32.422
6 | 0.745 | 0.04719 | -0.016 | 15.787
6.5 | 0.788 | 0.0501 | -0.016 | 15.737
7 | 0.825 | 0.0552 | -0.016 | 14.939
7.5 | 0.849 | 0.06071 | -0.016 | 13.993
8 | 0.857 | 0.06769 | -0.016 | 12.66
8.5 | 0.828 | 0.07891 | -0.016 | 10.493
9 | 0.546 | 0.13368 | -0.015 | 4.085
9.5 | 0.574 | 0.15598 | -0.017 | 3.681
10 | 0.602 | 0.16779 | -0.018 | 3.586
10.5 | 0.629 | 0.1913 | -0.018 | 3.288
11 | 0.656 | 0.19496 | -0.018 | 3.366
11.5 | 0.685 | 0.19877 | -0.021 | 3.445
12 | 0.712 | 0.20308 | -0.022 | 3.507
12.5 | 0.739 | 0.21812 | -0.022 | 3.389
13 | 0.766 | 0.2224 | -0.023 | 3.446
13.5 | 0.795 | 0.23551 | -0.025 | 3.377
14 | 0.822 | 0.25246 | -0.025 | 3.256
14.5 | 0.849 | 0.26259 | -0.026 | 3.233
15 | 0.876 | 0.27576 | -0.027 | 3.178
15.5 | 0.905 | 0.29178 | -0.029 | 3.102
16 | 0.932 | 0.29381 | -0.029 | 3.172
16.5 | 0.959 | 0.30105 | -0.03 | 3.185
17 | 0.986 | 0.31609 | -0.031 | 3.121
17.5 | 1.015 | 0.31865 | -0.033 | 3.186
18 | 1.042 | 0.32788 | -0.033 | 3.177
18.5 | 1.068 | 0.33046 | -0.034 | 3.233
19 | 1.095 | 0.34212 | -0.035 | 3.201
19.5 | 1.124 | 0.37284 | -0.036 | 3.015
20 | 1.151 | 0.37453 | -0.037 | 3.072

## 16. Re 100k Mach 0.50 (2)
BIGFOIL.COM POLAR EXPORT
NACA65-117 a=0.8
NACA65-117 a=0.8 |  |  |  | Cl Max: | 0.7862 | at alpha= | 10 | deg
XFOIL ncrit=9 |  |  |  | L/D Max: | 18.3389 | at alpha= | 7.5 | deg
Re: | 100000 |  |  | Cd Min: | 0.15856 | at alpha= | -14 | deg
Mach: | 0.5 |  |  | Cl=0 at alpha= | 3.0485 | deg
|  |  |  | @ Cl=0.1, Cd= | 0.045278
|  |  |  | @ Cl=0.4, Cd= | 0.046574
|  |  |  | @ Cl=0.6, Cd= | 0.15517
alpha (deg) | Cl | Cd | Cm | Cl/Cd
-14 | -0.4445 | 0.15856 | -0.027 | -2.8034
-13 | -0.4123 | 0.14323 | -0.0345 | -2.8786
-12 | -0.4507 | 0.11041 | -0.0568 | -4.0821
-11.5 | -0.4492 | 0.10007 | -0.0615 | -4.4889
-11 | -0.4793 | 0.08539 | -0.0706 | -5.6131
-10.5 | -0.5382 | 0.07277 | -0.077 | -7.3959
-10 | -0.6092 | 0.06769 | -0.072 | -8.9999
-9.5 | -0.6672 | 0.06204 | -0.0688 | -10.7544
-9 | -0.6782 | 0.05285 | -0.0749 | -12.8325
-8.5 | -0.6683 | 0.04613 | -0.0776 | -14.4873
-8 | -0.6335 | 0.0406 | -0.0791 | -15.6034
-7.5 | -0.5332 | 0.03598 | -0.0835 | -14.8193
-7 | -0.4406 | 0.03427 | -0.0839 | -12.8567
-6.5 | -0.4146 | 0.03189 | -0.0805 | -13.0009
-6 | -0.4569 | 0.02862 | -0.0706 | -15.9644
-5.5 | -0.4737 | 0.03045 | -0.0546 | -15.5567
-5 | -0.4326 | 0.03545 | -0.0433 | -12.2031
-4.5 | -0.1589 | 0.04428 | -0.058 | -3.5885
-4 | -0.1398 | 0.04442 | -0.0522 | -3.1472
-3.5 | -0.0803 | 0.04437 | -0.0518 | -1.8098
-3 | -0.0687 | 0.04485 | -0.0447 | -1.5318
-2.5 | -0.0107 | 0.04431 | -0.0453 | -0.24148
-2 | -0.0705 | 0.04508 | -0.0277 | -1.5639
-1.5 | -0.1567 | 0.04526 | -0.0054 | -3.4622
-1 | -0.0679 | 0.04522 | -0.0111 | -1.5015
-0.5 | -0.1483 | 0.04497 | 0.0097 | -3.2978
0 | -0.1335 | 0.0442 | 0.0152 | -3.0204
0.5 | -0.1842 | 0.0432 | 0.0301 | -4.2639
1 | -0.1299 | 0.04353 | 0.0298 | -2.9841
1.5 | -0.1271 | 0.04312 | 0.0365 | -2.9476
2 | -0.1017 | 0.04319 | 0.0399 | -2.3547
2.5 | -0.0488 | 0.04364 | 0.0397 | -1.1182
3 | -0.004 | 0.04392 | 0.0406 | -0.091075
3.5 | 0.0372 | 0.04447 | 0.042 | 0.83652
4 | 0.0893 | 0.0451 | 0.0422 | 1.98
4.5 | 0.1307 | 0.04579 | 0.0434 | 2.8543
5 | 0.1782 | 0.04653 | 0.0438 | 3.8298
5.5 | 0.2615 | 0.04686 | 0.0409 | 5.5805
6 | 0.33 | 0.04743 | 0.0387 | 6.9576
6.5 | 0.4404 | 0.04608 | 0.0342 | 9.5573
7 | 0.6091 | 0.03595 | 0.0338 | 16.943
7.5 | 0.6569 | 0.03582 | 0.0363 | 18.3389
8 | 0.642 | 0.03873 | 0.0419 | 16.5763
8.5 | 0.6536 | 0.03947 | 0.0489 | 16.5594
9 | 0.7207 | 0.04124 | 0.0516 | 17.4758
9.5 | 0.7766 | 0.04535 | 0.0529 | 17.1246
10 | 0.7862 | 0.05154 | 0.0541 | 15.2542
10.5 | 0.769 | 0.0592 | 0.0541 | 12.9899
11 | 0.7383 | 0.06863 | 0.052 | 10.7577
11.5 | 0.6957 | 0.08075 | 0.0465 | 8.6155
12 | 0.6476 | 0.09628 | 0.037 | 6.7262
12.5 | 0.6133 | 0.11343 | 0.0262 | 5.4069
13 | 0.6073 | 0.12672 | 0.019 | 4.7925
14 | 0.4482 | 0.13547 | 0.0149 | 3.3085
14.5 | 0.4166 | 0.14748 | 0.0043 | 2.8248
15 | 0.4402 | 0.15517 | 0.0013 | 2.8369

## 17. Re 250k Mach 0.00 (1)
BIGFOIL.COM POLAR EXPORT
NACA65-117 a=0.8
NACA65-117 a=0.8 |  |  |  | Cl Max: | 1.107 | at alpha= | 14 | deg
JavaFoil+Calcfoil stall+Eppler ext transition |  |  |  | L/D Max: | 55.928 | at alpha= | 4.5 | deg
Re: | 250000 |  |  | Cd Min: | 0.00955 | at alpha= | -1 | deg
Mach: | 0 |  |  | Cl=0 at alpha= | -0.79839 | deg
|  |  |  | @ Cl=0.1, Cd= | 0.0099897
|  |  |  | @ Cl=0.4, Cd= | 0.01037
|  |  |  | @ Cl=0.6, Cd= | 0.011123
alpha (deg) | Cl | Cd | Cm | Cl/Cd
-20 | -0.91 | 0.21194 | 0.007 | -4.294
-19.5 | -0.927 | 0.20245 | 0.007 | -4.578
-19 | -0.942 | 0.18759 | 0.006 | -5.022
-18.5 | -0.956 | 0.17909 | 0.006 | -5.34
-18 | -0.969 | 0.17465 | 0.006 | -5.548
-17.5 | -0.98 | 0.16228 | 0.005 | -6.037
-17 | -0.988 | 0.15388 | 0.005 | -6.424
-16.5 | -0.995 | 0.14431 | 0.005 | -6.897
-16 | -0.999 | 0.13741 | 0.004 | -7.274
-15.5 | -1.001 | 0.12991 | 0.004 | -7.706
-15 | -1 | 0.12112 | 0.004 | -8.259
-14.5 | -0.996 | 0.11519 | 0.003 | -8.647
-14 | -0.99 | 0.10915 | 0.003 | -9.066
-13.5 | -0.98 | 0.10236 | 0.003 | -9.571
-13 | -0.967 | 0.09655 | 0.002 | -10.016
-12.5 | -0.951 | 0.09027 | 0.002 | -10.535
-12 | -0.932 | 0.08477 | 0.001 | -10.995
-11.5 | -0.91 | 0.07932 | 0.001 | -11.476
-11 | -0.885 | 0.0748 | 0.001 | -11.834
-10.5 | -0.857 | 0.0704 | 0 | -12.176
-10 | -0.827 | 0.06616 | 0 | -12.502
-9.5 | -0.794 | 0.06227 | -0.001 | -12.746
-9 | -0.759 | 0.0583 | -0.001 | -13.018
-8.5 | -0.724 | 0.05383 | -0.002 | -13.445
-8 | -0.814 | 0.01945 | -0.004 | -41.827
-7.5 | -0.765 | 0.01868 | -0.005 | -40.951
-7 | -0.715 | 0.01791 | -0.006 | -39.901
-6.5 | -0.663 | 0.01715 | -0.007 | -38.656
-6 | -0.61 | 0.01646 | -0.008 | -37.041
-5.5 | -0.555 | 0.01584 | -0.009 | -35.013
-5 | -0.499 | 0.0153 | -0.01 | -32.611
-4.5 | -0.442 | 0.01476 | -0.011 | -29.951
-4 | -0.383 | 0.01061 | -0.012 | -36.116
-3.5 | -0.325 | 0.0104 | -0.013 | -31.263
-3 | -0.266 | 0.01024 | -0.014 | -25.99
-2.5 | -0.207 | 0.01012 | -0.015 | -20.421
-2 | -0.147 | 0.01009 | -0.016 | -14.536
-1.5 | -0.086 | 0.01004 | -0.017 | -8.555
-1 | -0.025 | 0.00955 | -0.017 | -2.591
-0.5 | 0.037 | 0.00995 | -0.018 | 3.703
0 | 0.098 | 0.00999 | -0.019 | 9.778
0.5 | 0.159 | 0.00998 | -0.02 | 15.89
1 | 0.219 | 0.01003 | -0.021 | 21.846
1.5 | 0.28 | 0.01016 | -0.022 | 27.516
2 | 0.34 | 0.01027 | -0.023 | 33.076
2.5 | 0.4 | 0.01037 | -0.024 | 38.541
3 | 0.457 | 0.01056 | -0.025 | 43.316
3.5 | 0.516 | 0.01073 | -0.026 | 48.038
4 | 0.573 | 0.011 | -0.027 | 52.069
4.5 | 0.63 | 0.01126 | -0.028 | 55.928
5 | 0.687 | 0.01642 | -0.029 | 41.84
5.5 | 0.742 | 0.01714 | -0.029 | 43.297
6 | 0.796 | 0.01778 | -0.03 | 44.785
6.5 | 0.849 | 0.01852 | -0.031 | 45.836
7 | 0.9 | 0.01935 | -0.032 | 46.499
7.5 | 0.948 | 0.0202 | -0.033 | 46.942
8 | 0.995 | 0.02105 | -0.034 | 47.241
8.5 | 0.868 | 0.05436 | -0.017 | 15.965
9 | 0.903 | 0.05774 | -0.017 | 15.644
9.5 | 0.937 | 0.06177 | -0.017 | 15.165
10 | 0.967 | 0.06582 | -0.017 | 14.685
10.5 | 0.995 | 0.06984 | -0.017 | 14.25
11 | 1.02 | 0.07452 | -0.017 | 13.69
11.5 | 1.043 | 0.07909 | -0.018 | 13.189
12 | 1.063 | 0.08469 | -0.018 | 12.547
12.5 | 1.079 | 0.09025 | -0.018 | 11.957
13 | 1.093 | 0.09415 | -0.019 | 11.605
13.5 | 1.103 | 0.10007 | -0.019 | 11.019
14 | 1.107 | 0.10732 | -0.019 | 10.314
14.5 | 1.107 | 0.11346 | -0.02 | 9.755
15 | 1.103 | 0.12081 | -0.02 | 9.133
15.5 | 1.096 | 0.12961 | -0.02 | 8.459
16 | 1.087 | 0.13651 | -0.02 | 7.96
16.5 | 1.075 | 0.14643 | -0.021 | 7.338
17 | 1.059 | 0.15308 | -0.02 | 6.921
17.5 | 1.042 | 0.15969 | -0.021 | 6.527
18 | 1.024 | 0.17268 | -0.021 | 5.928
18.5 | 1.003 | 0.17816 | -0.021 | 5.629
19 | 0.981 | 0.18924 | -0.021 | 5.183

## 18. Re 250k Mach 0.00 (2)
BIGFOIL.COM POLAR EXPORT
NACA65-117 a=0.8
NACA65-117 a=0.8 |  |  |  | Cl Max: | 1.1034 | at alpha= | 13.5 | deg
XFOIL ncrit=9 |  |  |  | L/D Max: | 60.313 | at alpha= | 6.5 | deg
Re: | 250000 |  |  | Cd Min: | 0.20445 | at alpha= | 18.5 | deg
Mach: | 0 |  |  | Cl=0 at alpha= | -0.76157 | deg
|  |  |  | @ Cl=0.1, Cd= | 0.014434
|  |  |  | @ Cl=0.4, Cd= | 0.015036
|  |  |  | @ Cl=0.6, Cd= | 0.014043
alpha (deg) | Cl | Cd | Cm | Cl/Cd
-16.5 | -0.5605 | 0.16828 | -0.0093 | -3.3308
-16 | -0.5442 | 0.16199 | -0.0122 | -3.3595
-15.5 | -0.5764 | 0.14471 | -0.0248 | -3.9831
-15 | -0.5456 | 0.14156 | -0.0235 | -3.8542
-14.5 | -0.532 | 0.13516 | -0.0262 | -3.9361
-13.5 | -0.8389 | 0.06318 | -0.0624 | -13.2779
-13 | -0.8734 | 0.0552 | -0.0614 | -15.8225
-12.5 | -0.8977 | 0.04848 | -0.0587 | -18.5169
-12 | -0.9089 | 0.04275 | -0.0552 | -21.2608
-11.5 | -0.9152 | 0.03873 | -0.0495 | -23.6303
-11 | -0.8596 | 0.03379 | -0.0531 | -25.4395
-10.5 | -0.7914 | 0.03021 | -0.0575 | -26.1966
-10 | -0.7153 | 0.02717 | -0.0614 | -26.3268
-9.5 | -0.6528 | 0.02524 | -0.0632 | -25.8637
-9 | -0.6164 | 0.02398 | -0.0608 | -25.7048
-8.5 | -0.5893 | 0.0224 | -0.057 | -26.308
-8 | -0.5679 | 0.02098 | -0.0527 | -27.0686
-7.5 | -0.5495 | 0.01946 | -0.0481 | -28.2374
-7 | -0.5312 | 0.01815 | -0.0431 | -29.2672
-6.5 | -0.5215 | 0.01671 | -0.0365 | -31.2089
-6 | -0.5322 | 0.01372 | -0.0275 | -38.7901
-5.5 | -0.5138 | 0.0124 | -0.0214 | -41.4355
-5 | -0.4644 | 0.01262 | -0.0201 | -36.7987
-4.5 | -0.4118 | 0.01296 | -0.0192 | -31.7747
-4 | -0.3583 | 0.01364 | -0.0181 | -26.2683
-3.5 | -0.3024 | 0.01462 | -0.0169 | -20.684
-3 | -0.2469 | 0.01478 | -0.0168 | -16.705
-2.5 | -0.193 | 0.01469 | -0.0169 | -13.1382
-2 | -0.137 | 0.01468 | -0.0172 | -9.3324
-1.5 | -0.0812 | 0.01454 | -0.0177 | -5.5846
-1 | -0.0268 | 0.01448 | -0.0182 | -1.8508
-0.5 | 0.0294 | 0.01444 | -0.0186 | 2.036
0 | 0.085 | 0.01442 | -0.0193 | 5.8946
0.5 | 0.1396 | 0.01447 | -0.0197 | 9.6475
1 | 0.1963 | 0.0145 | -0.0202 | 13.5379
1.5 | 0.2504 | 0.01464 | -0.0208 | 17.1038
2 | 0.3053 | 0.01479 | -0.0211 | 20.6423
2.5 | 0.3632 | 0.01484 | -0.0219 | 24.4744
3 | 0.414 | 0.01511 | -0.0217 | 27.3991
3.5 | 0.4727 | 0.015 | -0.0222 | 31.5133
4 | 0.5246 | 0.01501 | -0.0218 | 34.95
4.5 | 0.5816 | 0.01441 | -0.0215 | 40.3609
5 | 0.6352 | 0.01334 | -0.0198 | 47.6162
5.5 | 0.6878 | 0.01299 | -0.019 | 52.9484
6 | 0.7335 | 0.01276 | -0.0169 | 57.4843
6.5 | 0.7708 | 0.01278 | -0.0135 | 60.313
7 | 0.7559 | 0.01472 | -0.002 | 51.3519
7.5 | 0.7238 | 0.01743 | 0.0106 | 41.5261
8 | 0.7106 | 0.02022 | 0.019 | 35.1434
8.5 | 0.7204 | 0.0222 | 0.0242 | 32.4505
9 | 0.7637 | 0.02476 | 0.0216 | 30.8441
9.5 | 0.7945 | 0.0268 | 0.0221 | 29.6455
10 | 0.8236 | 0.02909 | 0.0234 | 28.3121
10.5 | 0.861 | 0.03092 | 0.0245 | 27.8461
11 | 0.9028 | 0.03278 | 0.0253 | 27.5412
11.5 | 0.9552 | 0.03502 | 0.0255 | 27.2758
12 | 0.9994 | 0.03758 | 0.026 | 26.5939
12.5 | 1.0394 | 0.04064 | 0.0267 | 25.5758
13 | 1.0747 | 0.04408 | 0.0273 | 24.3807
13.5 | 1.1034 | 0.0501 | 0.0279 | 22.024
14 | 1.0925 | 0.05538 | 0.0309 | 19.7273
14.5 | 1.0758 | 0.06221 | 0.0329 | 17.293
15 | 1.0492 | 0.07043 | 0.0337 | 14.8971
15.5 | 0.9337 | 0.08745 | 0.0301 | 10.677
16 | 0.8459 | 0.10883 | 0.0193 | 7.7727
16.5 | 0.686 | 0.16773 | -0.0128 | 4.0899
17 | 0.7122 | 0.17265 | -0.0122 | 4.1251
17.5 | 0.6892 | 0.1882 | -0.0249 | 3.6621
18 | 0.7159 | 0.19201 | -0.0257 | 3.7285
18.5 | 0.7085 | 0.20445 | -0.0344 | 3.4654

## 19. Re 250k Mach 0.10 (1)
BIGFOIL.COM POLAR EXPORT
NACA65-117 a=0.8
NACA65-117 a=0.8 |  |  |  | Cl Max: | 1.095 | at alpha= | 14 | deg
JavaFoil+Calcfoil stall+Eppler ext transition |  |  |  | L/D Max: | 55.953 | at alpha= | 4.5 | deg
Re: | 250000 |  |  | Cd Min: | 0.00993 | at alpha= | -1 | deg
Mach: | 0.1 |  |  | Cl=0 at alpha= | -0.79839 | deg
|  |  |  | @ Cl=0.1, Cd= | 0.010002
|  |  |  | @ Cl=0.4, Cd= | 0.010398
|  |  |  | @ Cl=0.6, Cd= | 0.011154
alpha (deg) | Cl | Cd | Cm | Cl/Cd
-20 | -0.861 | 0.22126 | 0.007 | -3.89
-19.5 | -0.881 | 0.20738 | 0.007 | -4.247
-19 | -0.9 | 0.19387 | 0.006 | -4.641
-18.5 | -0.917 | 0.18602 | 0.006 | -4.931
-18 | -0.934 | 0.17622 | 0.006 | -5.297
-17.5 | -0.948 | 0.1674 | 0.005 | -5.662
-17 | -0.96 | 0.15977 | 0.005 | -6.01
-16.5 | -0.97 | 0.14909 | 0.005 | -6.507
-16 | -0.978 | 0.13814 | 0.004 | -7.077
-15.5 | -0.983 | 0.13247 | 0.004 | -7.418
-15 | -0.985 | 0.12322 | 0.004 | -7.99
-14.5 | -0.984 | 0.11617 | 0.003 | -8.466
-14 | -0.979 | 0.10813 | 0.003 | -9.055
-13.5 | -0.972 | 0.1033 | 0.003 | -9.406
-13 | -0.961 | 0.09685 | 0.002 | -9.92
-12.5 | -0.947 | 0.0908 | 0.002 | -10.427
-12 | -0.929 | 0.08544 | 0.001 | -10.875
-11.5 | -0.909 | 0.07996 | 0.001 | -11.364
-11 | -0.885 | 0.075 | 0.001 | -11.795
-10.5 | -0.858 | 0.07063 | 0 | -12.143
-10 | -0.828 | 0.06622 | 0 | -12.506
-9.5 | -0.795 | 0.06253 | -0.001 | -12.718
-9 | -0.761 | 0.05865 | -0.001 | -12.976
-8.5 | -0.724 | 0.05481 | -0.001 | -13.207
-8 | -0.685 | 0.05094 | -0.002 | -13.451
-7.5 | -0.768 | 0.0188 | -0.005 | -40.848
-7 | -0.717 | 0.01802 | -0.006 | -39.809
-6.5 | -0.665 | 0.01729 | -0.007 | -38.483
-6 | -0.612 | 0.01656 | -0.008 | -36.962
-5.5 | -0.557 | 0.01593 | -0.009 | -34.967
-5 | -0.501 | 0.01537 | -0.01 | -32.606
-4.5 | -0.444 | 0.01486 | -0.011 | -29.872
-4 | -0.385 | 0.01069 | -0.012 | -35.987
-3.5 | -0.327 | 0.01048 | -0.013 | -31.156
-3 | -0.267 | 0.01032 | -0.014 | -25.919
-2.5 | -0.208 | 0.01019 | -0.015 | -20.36
-2 | -0.147 | 0.01011 | -0.016 | -14.584
-1.5 | -0.086 | 0.01012 | -0.017 | -8.528
-1 | -0.025 | 0.00993 | -0.018 | -2.503
-0.5 | 0.037 | 0.00996 | -0.019 | 3.717
0 | 0.098 | 0.01 | -0.02 | 9.817
0.5 | 0.159 | 0.01006 | -0.02 | 15.83
1 | 0.22 | 0.01011 | -0.021 | 21.787
1.5 | 0.281 | 0.01019 | -0.022 | 27.562
2 | 0.341 | 0.01029 | -0.023 | 33.169
2.5 | 0.401 | 0.0104 | -0.024 | 38.591
3 | 0.459 | 0.01059 | -0.025 | 43.368
3.5 | 0.518 | 0.01077 | -0.026 | 48.061
4 | 0.575 | 0.01104 | -0.027 | 52.117
4.5 | 0.632 | 0.0113 | -0.028 | 55.953
5 | 0.69 | 0.01654 | -0.029 | 41.712
5.5 | 0.745 | 0.01723 | -0.03 | 43.266
6 | 0.8 | 0.01788 | -0.03 | 44.728
6.5 | 0.853 | 0.01864 | -0.031 | 45.728
7 | 0.903 | 0.01952 | -0.032 | 46.273
7.5 | 0.952 | 0.02035 | -0.033 | 46.766
8 | 0.998 | 0.02121 | -0.034 | 47.045
8.5 | 0.87 | 0.05459 | -0.017 | 15.943
9 | 0.905 | 0.05801 | -0.017 | 15.609
9.5 | 0.938 | 0.06207 | -0.017 | 15.118
10 | 0.968 | 0.06586 | -0.017 | 14.695
10.5 | 0.996 | 0.07045 | -0.017 | 14.13
11 | 1.02 | 0.07514 | -0.017 | 13.569
11.5 | 1.041 | 0.07931 | -0.018 | 13.128
12 | 1.06 | 0.08469 | -0.018 | 12.512
12.5 | 1.074 | 0.0907 | -0.018 | 11.843
13 | 1.086 | 0.09652 | -0.019 | 11.25
13.5 | 1.094 | 0.10229 | -0.019 | 10.696
14 | 1.095 | 0.10783 | -0.019 | 10.155
14.5 | 1.092 | 0.11568 | -0.019 | 9.44
15 | 1.086 | 0.12449 | -0.02 | 8.72
15.5 | 1.075 | 0.12982 | -0.02 | 8.282
16 | 1.062 | 0.13753 | -0.02 | 7.722
16.5 | 1.046 | 0.14678 | -0.02 | 7.126
17 | 1.027 | 0.15427 | -0.02 | 6.657
17.5 | 1.006 | 0.16593 | -0.021 | 6.064
18 | 0.983 | 0.17624 | -0.021 | 5.579
18.5 | 0.959 | 0.18919 | -0.021 | 5.067
19 | 0.933 | 0.19384 | -0.021 | 4.812

## 20. Re 250k Mach 0.10 (2)
BIGFOIL.COM POLAR EXPORT
NACA65-117 a=0.8
NACA65-117 a=0.8 |  |  |  | Cl Max: | 1.0907 | at alpha= | 13.5 | deg
XFOIL ncrit=9 |  |  |  | L/D Max: | 59.8681 | at alpha= | 6.5 | deg
Re: | 250000 |  |  | Cd Min: | 0.20538 | at alpha= | 18.5 | deg
Mach: | 0.1 |  |  | Cl=0 at alpha= | -0.76056 | deg
|  |  |  | @ Cl=0.1, Cd= | 0.014533
|  |  |  | @ Cl=0.4, Cd= | 0.01513
|  |  |  | @ Cl=0.6, Cd= | 0.01414
alpha (deg) | Cl | Cd | Cm | Cl/Cd
-16.5 | -0.5588 | 0.16928 | -0.009 | -3.301
-16 | -0.5424 | 0.1629 | -0.012 | -3.3297
-15.5 | -0.5726 | 0.14625 | -0.0243 | -3.9152
-15 | -0.5417 | 0.1429 | -0.0231 | -3.7908
-14.5 | -0.528 | 0.13641 | -0.0259 | -3.8707
-14 | -0.7778 | 0.0752 | -0.061 | -10.3431
-13.5 | -0.8162 | 0.06527 | -0.0631 | -12.505
-13 | -0.8526 | 0.05694 | -0.0629 | -14.9737
-12.5 | -0.8794 | 0.04996 | -0.0608 | -17.6021
-12 | -0.8946 | 0.04394 | -0.0575 | -20.3596
-11.5 | -0.8971 | 0.03918 | -0.0533 | -22.8969
-11 | -0.8577 | 0.03458 | -0.0546 | -24.8034
-10.5 | -0.7911 | 0.03071 | -0.0589 | -25.7603
-10 | -0.7171 | 0.0276 | -0.0626 | -25.9819
-9.5 | -0.6532 | 0.02556 | -0.0642 | -25.5556
-9 | -0.6164 | 0.02427 | -0.0617 | -25.3976
-8.5 | -0.5878 | 0.02271 | -0.0579 | -25.8829
-8 | -0.5661 | 0.02125 | -0.0537 | -26.64
-7.5 | -0.5467 | 0.01972 | -0.0492 | -27.7231
-7 | -0.5273 | 0.01837 | -0.0445 | -28.7044
-6.5 | -0.519 | 0.01692 | -0.0376 | -30.6738
-6 | -0.5286 | 0.01406 | -0.0288 | -37.596
-5.5 | -0.5161 | 0.01244 | -0.0219 | -41.4871
-5 | -0.4669 | 0.01265 | -0.0203 | -36.9091
-4.5 | -0.4142 | 0.01299 | -0.0195 | -31.8861
-4 | -0.3608 | 0.01364 | -0.0182 | -26.4516
-3.5 | -0.3037 | 0.01471 | -0.017 | -20.6458
-3 | -0.2482 | 0.01484 | -0.0169 | -16.7251
-2.5 | -0.1938 | 0.0148 | -0.017 | -13.0946
-2 | -0.1377 | 0.01475 | -0.0173 | -9.3356
-1.5 | -0.0813 | 0.01463 | -0.0177 | -5.5571
-1 | -0.0272 | 0.01455 | -0.0183 | -1.8694
-0.5 | 0.0296 | 0.0145 | -0.0187 | 2.0414
0 | 0.085 | 0.01453 | -0.0194 | 5.85
0.5 | 0.1402 | 0.01454 | -0.0198 | 9.6424
1 | 0.1974 | 0.01458 | -0.0203 | 13.5391
1.5 | 0.2511 | 0.01474 | -0.0208 | 17.0353
2 | 0.3068 | 0.01486 | -0.0211 | 20.646
2.5 | 0.364 | 0.01497 | -0.0218 | 24.3153
3 | 0.4158 | 0.0152 | -0.0217 | 27.3553
3.5 | 0.4753 | 0.01509 | -0.0222 | 31.4977
4 | 0.5274 | 0.01508 | -0.0218 | 34.9735
4.5 | 0.5849 | 0.01444 | -0.0214 | 40.5055
5 | 0.6387 | 0.01337 | -0.0198 | 47.7711
5.5 | 0.6904 | 0.01305 | -0.0187 | 52.9042
6 | 0.7364 | 0.01282 | -0.0166 | 57.4415
6.5 | 0.7717 | 0.01289 | -0.0126 | 59.8681
7 | 0.7503 | 0.01496 | -0.0002 | 50.1537
7.5 | 0.7182 | 0.01784 | 0.0121 | 40.2578
8.5 | 0.7186 | 0.02255 | 0.0251 | 31.867
9 | 0.7614 | 0.02515 | 0.0226 | 30.2744
9.5 | 0.7924 | 0.02725 | 0.0231 | 29.0789
10 | 0.8227 | 0.02952 | 0.0244 | 27.8692
10.5 | 0.8611 | 0.03137 | 0.0255 | 27.4498
11 | 0.9048 | 0.03326 | 0.0262 | 27.2038
11.5 | 0.9563 | 0.03562 | 0.0265 | 26.8473
12 | 0.9999 | 0.03839 | 0.0272 | 26.0458
12.5 | 1.0367 | 0.04169 | 0.0281 | 24.8669
13 | 1.0686 | 0.04539 | 0.0289 | 23.5426
13.5 | 1.0907 | 0.05175 | 0.0298 | 21.0763
14 | 1.0755 | 0.0574 | 0.0326 | 18.7369
14.5 | 1.0556 | 0.06468 | 0.0342 | 16.3203
15 | 1.0291 | 0.07348 | 0.0344 | 14.0052
15.5 | 0.9928 | 0.08164 | 0.033 | 12.1607
16 | 0.6661 | 0.16328 | -0.0111 | 4.0795
16.5 | 0.684 | 0.16913 | -0.0134 | 4.0442
17 | 0.7105 | 0.17423 | -0.0129 | 4.0779
17.5 | 0.6888 | 0.18928 | -0.0255 | 3.6391
18 | 0.7156 | 0.19323 | -0.0262 | 3.7034
18.5 | 0.7092 | 0.20538 | -0.0349 | 3.4531

## 21. Re 250k Mach 0.25 (1)
BIGFOIL.COM POLAR EXPORT
NACA65-117 a=0.8
NACA65-117 a=0.8 |  |  |  | Cl Max: | 1.028 | at alpha= | 12.5 | deg
JavaFoil+Calcfoil stall+Eppler ext transition |  |  |  | L/D Max: | 55.727 | at alpha= | 4.5 | deg
Re: | 250000 |  |  | Cd Min: | 0.01006 | at alpha= | -0.5 | deg
Mach: | 0.25 |  |  | Cl=0 at alpha= | -0.80159 | deg
|  |  |  | @ Cl=0.1, Cd= | 0.010208
|  |  |  | @ Cl=0.4, Cd= | 0.010626
|  |  |  | @ Cl=0.6, Cd= | 0.011372
alpha (deg) | Cl | Cd | Cm | Cl/Cd
-17.5 | -0.662 | 0.20693 | 0.005 | -3.2
-17 | -0.707 | 0.18893 | 0.005 | -3.745
-16.5 | -0.749 | 0.17826 | 0.005 | -4.202
-16 | -0.786 | 0.16666 | 0.004 | -4.719
-15.5 | -0.819 | 0.14933 | 0.004 | -5.484
-15 | -0.847 | 0.14048 | 0.004 | -6.029
-14.5 | -0.87 | 0.12961 | 0.003 | -6.71
-14 | -0.887 | 0.11936 | 0.003 | -7.43
-13.5 | -0.898 | 0.11132 | 0.003 | -8.07
-13 | -0.904 | 0.10458 | 0.002 | -8.646
-12.5 | -0.905 | 0.09659 | 0.002 | -9.37
-12 | -0.9 | 0.08986 | 0.001 | -10.016
-11.5 | -0.89 | 0.0835 | 0.001 | -10.656
-11 | -0.875 | 0.07783 | 0.001 | -11.239
-10.5 | -0.855 | 0.07311 | 0 | -11.691
-10 | -0.83 | 0.06803 | 0 | -12.205
-9.5 | -0.802 | 0.06376 | -0.001 | -12.577
-9 | -0.77 | 0.05993 | -0.001 | -12.854
-8.5 | -0.735 | 0.05624 | -0.001 | -13.068
-8 | -0.696 | 0.05225 | -0.002 | -13.323
-7.5 | -0.781 | 0.01965 | -0.005 | -39.751
-7 | -0.731 | 0.01882 | -0.006 | -38.85
-6.5 | -0.679 | 0.01802 | -0.007 | -37.693
-6 | -0.625 | 0.01722 | -0.008 | -36.309
-5.5 | -0.57 | 0.0165 | -0.009 | -34.529
-5 | -0.513 | 0.01583 | -0.01 | -32.376
-4.5 | -0.454 | 0.01527 | -0.011 | -29.752
-4 | -0.395 | 0.01477 | -0.012 | -26.759
-3.5 | -0.334 | 0.01075 | -0.013 | -31.077
-3 | -0.274 | 0.01054 | -0.014 | -25.959
-2.5 | -0.213 | 0.01045 | -0.015 | -20.345
-2 | -0.151 | 0.01034 | -0.016 | -14.594
-1.5 | -0.088 | 0.01014 | -0.017 | -8.719
-1 | -0.025 | 0.01008 | -0.018 | -2.524
-0.5 | 0.038 | 0.01006 | -0.019 | 3.764
0 | 0.101 | 0.01021 | -0.02 | 9.854
0.5 | 0.163 | 0.01022 | -0.021 | 15.982
1 | 0.226 | 0.01029 | -0.022 | 21.941
1.5 | 0.288 | 0.01038 | -0.023 | 27.731
2 | 0.35 | 0.01047 | -0.024 | 33.405
2.5 | 0.411 | 0.01066 | -0.025 | 38.588
3 | 0.471 | 0.01084 | -0.026 | 43.417
3.5 | 0.531 | 0.01105 | -0.027 | 48.005
4 | 0.59 | 0.01132 | -0.027 | 52.085
4.5 | 0.648 | 0.01162 | -0.028 | 55.727
5 | 0.707 | 0.01708 | -0.029 | 41.379
5.5 | 0.763 | 0.01784 | -0.03 | 42.766
6 | 0.818 | 0.01861 | -0.031 | 43.939
6.5 | 0.871 | 0.01942 | -0.032 | 44.861
7 | 0.922 | 0.02039 | -0.033 | 45.204
7.5 | 0.969 | 0.02133 | -0.034 | 45.459
8 | 0.848 | 0.05223 | -0.017 | 16.238
8.5 | 0.883 | 0.05584 | -0.017 | 15.819
9 | 0.916 | 0.05955 | -0.017 | 15.389
9.5 | 0.945 | 0.0636 | -0.017 | 14.86
10 | 0.97 | 0.06759 | -0.017 | 14.356
10.5 | 0.991 | 0.07234 | -0.017 | 13.703
11 | 1.008 | 0.07804 | -0.018 | 12.92
11.5 | 1.02 | 0.08357 | -0.018 | 12.208
12 | 1.027 | 0.09048 | -0.018 | 11.35
12.5 | 1.028 | 0.09432 | -0.019 | 10.9
13 | 1.024 | 0.10394 | -0.019 | 9.85
13.5 | 1.014 | 0.11071 | -0.019 | 9.159
14 | 0.993 | 0.11892 | -0.019 | 8.351
14.5 | 0.965 | 0.12591 | -0.019 | 7.662
15 | 0.93 | 0.13729 | -0.019 | 6.776
15.5 | 0.89 | 0.15062 | -0.019 | 5.91
16 | 0.844 | 0.16162 | -0.019 | 5.223
16.5 | 0.794 | 0.17756 | -0.019 | 4.47
17 | 0.738 | 0.18819 | -0.019 | 3.924
17.5 | 0.679 | 0.20655 | -0.019 | 3.289

## 22. Re 250k Mach 0.25 (2)
BIGFOIL.COM POLAR EXPORT
NACA65-117 a=0.8
NACA65-117 a=0.8 |  |  |  | Cl Max: | 0.9936 | at alpha= | 12.5 | deg
XFOIL ncrit=9 |  |  |  | L/D Max: | 57.4484 | at alpha= | 6 | deg
Re: | 250000 |  |  | Cd Min: | 0.19476 | at alpha= | 17.5 | deg
Mach: | 0.25 |  |  | Cl=0 at alpha= | -0.76031 | deg
|  |  |  | @ Cl=0.1, Cd= | 0.015023
|  |  |  | @ Cl=0.4, Cd= | 0.015648
|  |  |  | @ Cl=0.6, Cd= | 0.014806
alpha (deg) | Cl | Cd | Cm | Cl/Cd
-16 | -0.5351 | 0.16738 | -0.0112 | -3.1969
-15.5 | -0.5551 | 0.15351 | -0.0219 | -3.6161
-15 | -0.5244 | 0.14919 | -0.0214 | -3.515
-14.5 | -0.5119 | 0.14198 | -0.025 | -3.6054
-14 | -0.5353 | 0.12691 | -0.0346 | -4.2179
-13.5 | -0.7119 | 0.07752 | -0.0626 | -9.1834
-13 | -0.7492 | 0.06695 | -0.0664 | -11.1904
-12.5 | -0.7828 | 0.05811 | -0.0678 | -13.471
-12 | -0.8121 | 0.05054 | -0.0672 | -16.0685
-11.5 | -0.8291 | 0.04428 | -0.0652 | -18.724
-11 | -0.8308 | 0.03936 | -0.0628 | -21.1077
-10.5 | -0.7819 | 0.03389 | -0.0664 | -23.0717
-10 | -0.7323 | 0.0306 | -0.0679 | -23.9314
-9.5 | -0.6599 | 0.02744 | -0.0691 | -24.0488
-9 | -0.6191 | 0.0259 | -0.0663 | -23.9035
-8.5 | -0.5829 | 0.02445 | -0.063 | -23.8405
-8 | -0.5561 | 0.02274 | -0.0591 | -24.4547
-7.5 | -0.5305 | 0.02128 | -0.0553 | -24.9295
-7 | -0.5154 | 0.01944 | -0.0503 | -26.5123
-6.5 | -0.5012 | 0.01781 | -0.0446 | -28.1415
-6 | -0.5074 | 0.01574 | -0.0357 | -32.2363
-5.5 | -0.5247 | 0.01279 | -0.0251 | -41.0242
-5 | -0.4805 | 0.01283 | -0.0219 | -37.4513
-4.5 | -0.4268 | 0.01323 | -0.0207 | -32.26
-4 | -0.3705 | 0.01386 | -0.0194 | -26.7316
-3.5 | -0.3124 | 0.01508 | -0.0179 | -20.7162
-3 | -0.2557 | 0.01521 | -0.0175 | -16.8113
-2.5 | -0.1974 | 0.01539 | -0.0177 | -12.8265
-2 | -0.1418 | 0.01512 | -0.0179 | -9.3783
-1.5 | -0.0841 | 0.01517 | -0.0183 | -5.5438
-1 | -0.0279 | 0.01502 | -0.0187 | -1.8575
-0.5 | 0.0303 | 0.01493 | -0.0192 | 2.0295
0 | 0.0859 | 0.01505 | -0.0195 | 5.7076
0.5 | 0.1437 | 0.01494 | -0.0202 | 9.6185
1 | 0.1998 | 0.01514 | -0.0205 | 13.1968
1.5 | 0.256 | 0.01526 | -0.0209 | 16.7759
2 | 0.3155 | 0.01527 | -0.0215 | 20.6614
2.5 | 0.3674 | 0.01567 | -0.0213 | 23.4461
3 | 0.427 | 0.01563 | -0.0219 | 27.3193
3.5 | 0.4801 | 0.01585 | -0.0213 | 30.2902
4 | 0.5444 | 0.01549 | -0.0221 | 35.1453
4.5 | 0.5993 | 0.01482 | -0.0207 | 40.4386
5 | 0.656 | 0.01369 | -0.0191 | 47.9182
5.5 | 0.7082 | 0.0133 | -0.0173 | 53.2481
6 | 0.752 | 0.01309 | -0.0144 | 57.4484
6.5 | 0.7606 | 0.01396 | -0.0058 | 54.4842
7 | 0.7217 | 0.01653 | 0.0087 | 43.66
7.5 | 0.6941 | 0.01998 | 0.0188 | 34.7397
8 | 0.6963 | 0.02248 | 0.0249 | 30.9742
8.5 | 0.7076 | 0.02459 | 0.0299 | 28.7759
9 | 0.7478 | 0.02736 | 0.0282 | 27.3319
9.5 | 0.7823 | 0.02963 | 0.0283 | 26.4023
10 | 0.8194 | 0.03181 | 0.0295 | 25.7592
10.5 | 0.8635 | 0.03382 | 0.0306 | 25.5322
11 | 0.9242 | 0.03635 | 0.0309 | 25.425
11.5 | 0.9557 | 0.03946 | 0.0325 | 24.2195
12 | 0.9833 | 0.04363 | 0.0342 | 22.5372
12.5 | 0.9936 | 0.04868 | 0.0362 | 20.4108
13 | 0.9891 | 0.05473 | 0.0379 | 18.0724
13.5 | 0.9756 | 0.06148 | 0.0386 | 15.8686
14 | 0.9693 | 0.06808 | 0.0383 | 14.2377
14.5 | 0.8969 | 0.08223 | 0.0343 | 10.9072
15 | 0.8196 | 0.10162 | 0.0242 | 8.0653
15.5 | 0.7496 | 0.12585 | 0.0092 | 5.9563
16 | 0.6578 | 0.16961 | -0.0139 | 3.8783
16.5 | 0.6761 | 0.17599 | -0.0167 | 3.8417
17 | 0.7055 | 0.18156 | -0.0162 | 3.8858
17.5 | 0.688 | 0.19476 | -0.0283 | 3.5326

## 23. Re 250k Mach 0.50 (1)
BIGFOIL.COM POLAR EXPORT
NACA65-117 a=0.8
NACA65-117 a=0.8 |  |  |  | Cl Max: | 1.151 | at alpha= | 20 | deg
JavaFoil+Calcfoil stall+Eppler ext transition |  |  |  | L/D Max: | 50.736 | at alpha= | 4 | deg
Re: | 250000 |  |  | Cd Min: | 0.01084 | at alpha= | -0.5 | deg
Mach: | 0.5 |  |  | Cl=0 at alpha= | -0.8 | deg
|  |  |  | @ Cl=0.1, Cd= | 0.010898
|  |  |  | @ Cl=0.4, Cd= | 0.011695
|  |  |  | @ Cl=0.6, Cd= | 0.012497
alpha (deg) | Cl | Cd | Cm | Cl/Cd
-20 | -1.071 | 0.26652 | 0.011 | -4.018
-19.5 | -1.041 | 0.26562 | 0.011 | -3.92
-19 | -1.014 | 0.25371 | 0.01 | -3.996
-18.5 | -0.987 | 0.24598 | 0.009 | -4.012
-18 | -0.96 | 0.24209 | 0.009 | -3.966
-17.5 | -0.933 | 0.24003 | 0.008 | -3.887
-17 | -0.903 | 0.22484 | 0.007 | -4.018
-16.5 | -0.876 | 0.22505 | 0.007 | -3.892
-16 | -0.849 | 0.21997 | 0.006 | -3.86
-15.5 | -0.822 | 0.20666 | 0.006 | -3.976
-15 | -0.793 | 0.19589 | 0.005 | -4.046
-14.5 | -0.765 | 0.19097 | 0.004 | -4.006
-14 | -0.738 | 0.18241 | 0.004 | -4.044
-13.5 | -0.71 | 0.17704 | 0.003 | -4.012
-13 | -0.681 | 0.17423 | 0.003 | -3.91
-12.5 | -0.654 | 0.16196 | 0.002 | -4.036
-12 | -0.626 | 0.16078 | 0.002 | -3.895
-11.5 | -0.599 | 0.15582 | 0.001 | -3.842
-11 | -0.571 | 0.15277 | 0.001 | -3.738
-10.5 | -0.542 | 0.1356 | 0 | -4
-10 | -0.515 | 0.13274 | 0 | -3.878
-9.5 | -0.487 | 0.11756 | -0.001 | -4.143
-9 | -0.459 | 0.10251 | -0.001 | -4.477
-8.5 | -0.698 | 0.0678 | -0.001 | -10.289
-8 | -0.703 | 0.05969 | -0.002 | -11.771
-7.5 | -0.684 | 0.05428 | -0.002 | -12.596
-7 | -0.653 | 0.04985 | -0.003 | -13.096
-6.5 | -0.614 | 0.04628 | -0.004 | -13.271
-6 | -0.678 | 0.02025 | -0.009 | -33.457
-5.5 | -0.621 | 0.01925 | -0.01 | -32.279
-5 | -0.562 | 0.01829 | -0.011 | -30.714
-4.5 | -0.499 | 0.01753 | -0.012 | -28.499
-4 | -0.435 | 0.01609 | -0.013 | -27.055
-3.5 | -0.367 | 0.01213 | -0.014 | -30.25
-3 | -0.301 | 0.01175 | -0.015 | -25.611
-2.5 | -0.234 | 0.01145 | -0.016 | -20.432
-2 | -0.166 | 0.01123 | -0.017 | -14.818
-1.5 | -0.097 | 0.01106 | -0.018 | -8.812
-1 | -0.028 | 0.01094 | -0.02 | -2.568
-0.5 | 0.042 | 0.01084 | -0.021 | 3.855
0 | 0.112 | 0.01091 | -0.022 | 10.219
0.5 | 0.181 | 0.01102 | -0.023 | 16.426
1 | 0.25 | 0.01115 | -0.024 | 22.428
1.5 | 0.319 | 0.01132 | -0.025 | 28.186
2 | 0.388 | 0.01167 | -0.026 | 33.216
2.5 | 0.456 | 0.01181 | -0.027 | 38.593
3 | 0.521 | 0.01209 | -0.028 | 43.046
3.5 | 0.586 | 0.01241 | -0.029 | 47.219
4 | 0.65 | 0.01281 | -0.03 | 50.736
4.5 | 0.716 | 0.01879 | -0.032 | 38.1
5 | 0.777 | 0.01984 | -0.033 | 39.166
5.5 | 0.836 | 0.02092 | -0.033 | 39.939
6 | 0.89 | 0.02209 | -0.034 | 40.307
6.5 | 0.94 | 0.02333 | -0.035 | 40.305
7 | 0.825 | 0.04939 | -0.017 | 16.708
7.5 | 0.85 | 0.05357 | -0.016 | 15.861
8 | 0.857 | 0.05943 | -0.016 | 14.423
8.5 | 0.828 | 0.06782 | -0.017 | 12.213
9 | 0.546 | 0.10268 | -0.015 | 5.319
9.5 | 0.574 | 0.12216 | -0.018 | 4.701
10 | 0.602 | 0.12527 | -0.018 | 4.804
10.5 | 0.629 | 0.14172 | -0.018 | 4.439
11 | 0.656 | 0.14304 | -0.019 | 4.589
11.5 | 0.685 | 0.14785 | -0.021 | 4.632
12 | 0.712 | 0.15176 | -0.022 | 4.693
12.5 | 0.739 | 0.16311 | -0.022 | 4.533
13 | 0.767 | 0.16986 | -0.023 | 4.512
13.5 | 0.795 | 0.17877 | -0.025 | 4.448
14 | 0.822 | 0.18802 | -0.025 | 4.373
14.5 | 0.849 | 0.19504 | -0.026 | 4.354
15 | 0.876 | 0.20694 | -0.027 | 4.235
15.5 | 0.905 | 0.21827 | -0.029 | 4.147
16 | 0.932 | 0.22774 | -0.029 | 4.092
16.5 | 0.959 | 0.22509 | -0.03 | 4.261
17 | 0.987 | 0.23889 | -0.031 | 4.132
17.5 | 1.015 | 0.24044 | -0.033 | 4.222
18 | 1.042 | 0.24541 | -0.033 | 4.245
18.5 | 1.068 | 0.24827 | -0.034 | 4.303
19 | 1.095 | 0.26251 | -0.035 | 4.173
19.5 | 1.124 | 0.28057 | -0.036 | 4.007
20 | 1.151 | 0.28628 | -0.037 | 4.019

## 24. Re 250k Mach 0.50 (2)
BIGFOIL.COM POLAR EXPORT
NACA65-117 a=0.8
NACA65-117 a=0.8 |  |  |  | Cl Max: | 0.8218 | at alpha= | 20 | deg
XFOIL ncrit=9 |  |  |  | L/D Max: | 49.7263 | at alpha= | 5.5 | deg
Re: | 250000 |  |  | Cd Min: | 0.25738 | at alpha= | 20 | deg
Mach: | 0.5 |  |  | Cl=0 at alpha= | -0.73187 | deg
|  |  |  | @ Cl=0.1, Cd= | 0.017509
|  |  |  | @ Cl=0.4, Cd= | 0.018872
|  |  |  | @ Cl=0.6, Cd= | 0.017901
alpha (deg) | Cl | Cd | Cm | Cl/Cd
-20 | -0.6889 | 0.2475 | 0.0312 | -2.7834
-19.5 | -0.6675 | 0.23974 | 0.0259 | -2.7843
-19 | -0.6586 | 0.23169 | 0.0174 | -2.8426
-18.5 | -0.6266 | 0.22319 | 0.0153 | -2.8075
-18 | -0.6042 | 0.21558 | 0.0106 | -2.8027
-17.5 | -0.6048 | 0.20753 | 0.0008 | -2.9143
-17 | -0.567 | 0.19889 | -0.0003 | -2.8508
-16.5 | -0.5448 | 0.19136 | -0.0045 | -2.847
-16 | -0.5519 | 0.18244 | -0.0153 | -3.0251
-15.5 | -0.5152 | 0.17398 | -0.0158 | -2.9613
-15 | -0.4918 | 0.16677 | -0.0194 | -2.949
-14.5 | -0.4991 | 0.15583 | -0.0292 | -3.2028
-14 | -0.4669 | 0.14902 | -0.0302 | -3.1331
-13.5 | -0.4504 | 0.14086 | -0.0344 | -3.1975
-13 | -0.4698 | 0.12165 | -0.0453 | -3.8619
-12.5 | -0.4699 | 0.11054 | -0.0514 | -4.2509
-12 | -0.4905 | 0.09476 | -0.0609 | -5.1762
-11.5 | -0.5356 | 0.0771 | -0.0733 | -6.9468
-11 | -0.5743 | 0.06403 | -0.0825 | -8.9692
-10.5 | -0.5942 | 0.05248 | -0.092 | -11.3224
-10 | -0.6085 | 0.0446 | -0.0942 | -13.6435
-9.5 | -0.6184 | 0.03922 | -0.0909 | -15.7675
-9 | -0.6116 | 0.0349 | -0.0865 | -17.5244
-8.5 | -0.5837 | 0.03162 | -0.0823 | -18.4598
-8 | -0.535 | 0.02913 | -0.079 | -18.3659
-7.5 | -0.494 | 0.02727 | -0.0752 | -18.1151
-7 | -0.4663 | 0.02519 | -0.0707 | -18.5113
-6.5 | -0.4462 | 0.02296 | -0.066 | -19.4338
-6 | -0.4336 | 0.02051 | -0.061 | -21.1409
-5.5 | -0.4457 | 0.01745 | -0.0529 | -25.5415
-5 | -0.4926 | 0.01471 | -0.0375 | -33.4874
-4.5 | -0.4743 | 0.01429 | -0.0287 | -33.191
-4 | -0.4157 | 0.01496 | -0.0257 | -27.7874
-3.5 | -0.3404 | 0.01713 | -0.0236 | -19.8716
-3 | -0.2703 | 0.01789 | -0.0226 | -15.109
-2.5 | -0.2115 | 0.01788 | -0.0218 | -11.8289
-2 | -0.1546 | 0.0175 | -0.021 | -8.8343
-1.5 | -0.0918 | 0.01769 | -0.0208 | -5.1894
-1 | -0.0318 | 0.01746 | -0.0206 | -1.8213
-0.5 | 0.0275 | 0.01743 | -0.0204 | 1.5777
0 | 0.0862 | 0.01755 | -0.0201 | 4.9117
0.5 | 0.1497 | 0.01736 | -0.0206 | 8.6233
1 | 0.2017 | 0.01791 | -0.0193 | 11.2619
1.5 | 0.2653 | 0.01791 | -0.0196 | 14.813
2 | 0.3146 | 0.01854 | -0.018 | 16.9687
2.5 | 0.379 | 0.01864 | -0.018 | 20.3326
3 | 0.4279 | 0.01918 | -0.0161 | 22.3097
3.5 | 0.5027 | 0.01888 | -0.0168 | 26.6261
4 | 0.5599 | 0.01888 | -0.0151 | 29.6557
4.5 | 0.6414 | 0.01689 | -0.0141 | 37.9751
5 | 0.7075 | 0.01539 | -0.0113 | 45.9714
5.5 | 0.7449 | 0.01498 | -0.0045 | 49.7263
6 | 0.7271 | 0.01592 | 0.0095 | 45.6721
6.5 | 0.6776 | 0.01997 | 0.0224 | 33.9309
7 | 0.6454 | 0.02459 | 0.0308 | 26.2464
7.5 | 0.6442 | 0.02816 | 0.0363 | 22.8764
8 | 0.6533 | 0.0313 | 0.041 | 20.8722
8.5 | 0.6731 | 0.03387 | 0.0454 | 19.873
9 | 0.7 | 0.0362 | 0.0498 | 19.337
10 | 0.7966 | 0.04276 | 0.0506 | 18.6296
10.5 | 0.8128 | 0.04851 | 0.0513 | 16.7553
11 | 0.8069 | 0.05598 | 0.051 | 14.4141
11.5 | 0.7856 | 0.06526 | 0.0488 | 12.038
12 | 0.7558 | 0.0764 | 0.0441 | 9.8927
12.5 | 0.7198 | 0.08996 | 0.0363 | 8.0013
13 | 0.6751 | 0.10778 | 0.0246 | 6.2637
13.5 | 0.6419 | 0.12717 | 0.0127 | 5.0476
14 | 0.6329 | 0.14155 | 0.0046 | 4.4712
14.5 | 0.6395 | 0.15226 | -0.001 | 4.2001
15 | 0.6284 | 0.17164 | -0.0119 | 3.6612
15.5 | 0.654 | 0.17873 | -0.0146 | 3.6592
16 | 0.6788 | 0.1879 | -0.0173 | 3.6126
16.5 | 0.6757 | 0.19824 | -0.0276 | 3.4085
17 | 0.7026 | 0.20566 | -0.0305 | 3.4163
17.5 | 0.7213 | 0.21521 | -0.0355 | 3.3516
18 | 0.7324 | 0.22364 | -0.043 | 3.2749
18.5 | 0.7648 | 0.23168 | -0.0449 | 3.3011
19 | 0.771 | 0.24108 | -0.0537 | 3.1981
19.5 | 0.7916 | 0.24927 | -0.0592 | 3.1757
20 | 0.8218 | 0.25738 | -0.0615 | 3.1929

## 25. Re 500k Mach 0.00 (1)
BIGFOIL.COM POLAR EXPORT
NACA65-117 a=0.8
NACA65-117 a=0.8 |  |  |  | Cl Max: | 1.212 | at alpha= | 11 | deg
JavaFoil+Calcfoil stall+Eppler ext transition |  |  |  | L/D Max: | 75.295 | at alpha= | 4.5 | deg
Re: | 500000 |  |  | Cd Min: | 0.00739 | at alpha= | 2 | deg
Mach: | 0 |  |  | Cl=0 at alpha= | -0.79839 | deg
|  |  |  | @ Cl=0.1, Cd= | 0.0077902
|  |  |  | @ Cl=0.4, Cd= | 0.0079316
|  |  |  | @ Cl=0.6, Cd= | 0.0083926
alpha (deg) | Cl | Cd | Cm | Cl/Cd
-20 | -0.911 | 0.19432 | 0.007 | -4.688
-19.5 | -0.928 | 0.1805 | 0.007 | -5.139
-19 | -0.943 | 0.1749 | 0.007 | -5.392
-18.5 | -0.957 | 0.1664 | 0.006 | -5.752
-18 | -0.97 | 0.1561 | 0.006 | -6.215
-17.5 | -0.981 | 0.14985 | 0.006 | -6.546
-17 | -0.99 | 0.14228 | 0.005 | -6.956
-16.5 | -0.997 | 0.13292 | 0.005 | -7.499
-16 | -1.001 | 0.12743 | 0.005 | -7.854
-15.5 | -1.002 | 0.11986 | 0.004 | -8.362
-15 | -1.002 | 0.11246 | 0.004 | -8.908
-14.5 | -0.997 | 0.10704 | 0.003 | -9.311
-14 | -0.99 | 0.10119 | 0.003 | -9.787
-13.5 | -0.98 | 0.09486 | 0.003 | -10.334
-13 | -0.968 | 0.08949 | 0.002 | -10.82
-12.5 | -0.952 | 0.08481 | 0.002 | -11.228
-12 | -0.933 | 0.0797 | 0.002 | -11.712
-11.5 | -0.912 | 0.07493 | 0.001 | -12.177
-11 | -0.888 | 0.07012 | 0.001 | -12.669
-10.5 | -0.861 | 0.06565 | 0 | -13.121
-10 | -0.986 | 0.02057 | 0 | -47.934
-9.5 | -0.949 | 0.0194 | -0.001 | -48.92
-9 | -0.909 | 0.01855 | -0.002 | -48.971
-8.5 | -0.865 | 0.01764 | -0.003 | -49.044
-8 | -0.818 | 0.0168 | -0.004 | -48.725
-7.5 | -0.77 | 0.01602 | -0.005 | -48.03
-7 | -0.719 | 0.01531 | -0.006 | -46.932
-6.5 | -0.666 | 0.01469 | -0.007 | -45.371
-6 | -0.613 | 0.01408 | -0.008 | -43.519
-5.5 | -0.558 | 0.01352 | -0.009 | -41.255
-5 | -0.502 | 0.01301 | -0.01 | -38.556
-4.5 | -0.444 | 0.01259 | -0.011 | -35.291
-4 | -0.392 | 0.00811 | -0.012 | -48.291
-3.5 | -0.331 | 0.00799 | -0.013 | -41.482
-3 | -0.27 | 0.00788 | -0.014 | -34.325
-2.5 | -0.209 | 0.00785 | -0.015 | -26.651
-2 | -0.148 | 0.00772 | -0.016 | -19.202
-1.5 | -0.087 | 0.00772 | -0.017 | -11.212
-1 | -0.025 | 0.00772 | -0.018 | -3.216
-0.5 | 0.037 | 0.00777 | -0.019 | 4.744
0 | 0.099 | 0.00779 | -0.02 | 12.66
0.5 | 0.16 | 0.0078 | -0.021 | 20.549
1 | 0.222 | 0.0079 | -0.022 | 28.088
1.5 | 0.284 | 0.00794 | -0.023 | 35.723
2 | 0.344 | 0.00739 | -0.023 | 46.569
2.5 | 0.405 | 0.00798 | -0.024 | 50.694
3 | 0.463 | 0.00807 | -0.025 | 57.384
3.5 | 0.523 | 0.00819 | -0.026 | 63.788
4 | 0.581 | 0.00835 | -0.027 | 69.572
4.5 | 0.639 | 0.00848 | -0.028 | 75.295
5 | 0.69 | 0.01415 | -0.029 | 48.739
5.5 | 0.745 | 0.0148 | -0.03 | 50.337
6 | 0.799 | 0.01535 | -0.03 | 52.069
6.5 | 0.852 | 0.016 | -0.031 | 53.287
7 | 0.903 | 0.01675 | -0.032 | 53.944
7.5 | 0.952 | 0.0175 | -0.033 | 54.422
8 | 0.999 | 0.01824 | -0.034 | 54.755
8.5 | 1.043 | 0.01911 | -0.035 | 54.573
9 | 1.084 | 0.01997 | -0.035 | 54.285
9.5 | 1.122 | 0.0211 | -0.036 | 53.175
10 | 1.157 | 0.02206 | -0.037 | 52.452
10.5 | 1.189 | 0.02321 | -0.038 | 51.214
11 | 1.212 | 0.02438 | -0.038 | 49.719
11.5 | 1.055 | 0.07208 | -0.023 | 14.629
12 | 1.065 | 0.07898 | -0.02 | 13.488
12.5 | 1.082 | 0.08404 | -0.02 | 12.873
13 | 1.098 | 0.08813 | -0.022 | 12.462
13.5 | 1.105 | 0.09392 | -0.021 | 11.769
14 | 1.11 | 0.09928 | -0.022 | 11.177
14.5 | 1.109 | 0.10735 | -0.022 | 10.334
15 | 1.106 | 0.11236 | -0.022 | 9.84
15.5 | 1.098 | 0.12049 | -0.022 | 9.117
16 | 1.088 | 0.12757 | -0.022 | 8.529

## 26. Re 500k Mach 0.00 (2)
BIGFOIL.COM POLAR EXPORT
NACA65-117 a=0.8
NACA65-117 a=0.8 |  |  |  | Cl Max: | 1.1443 | at alpha= | 16.5 | deg
XFOIL ncrit=9 |  |  |  | L/D Max: | 76.8947 | at alpha= | 5.5 | deg
Re: | 500000 |  |  | Cd Min: | 0.21738 | at alpha= | 20 | deg
Mach: | 0 |  |  | Cl=0 at alpha= | -0.77663 | deg
|  |  |  | @ Cl=0.1, Cd= | 0.0090449
|  |  |  | @ Cl=0.4, Cd= | 0.0093033
|  |  |  | @ Cl=0.6, Cd= | 0.0090062
alpha (deg) | Cl | Cd | Cm | Cl/Cd
-19 | -0.6285 | 0.20002 | 0.0113 | -3.1422
-18.5 | -0.6077 | 0.19531 | 0.0086 | -3.1115
-18 | -0.5935 | 0.1886 | 0.0046 | -3.1469
-17.5 | -0.6047 | 0.17308 | -0.0043 | -3.4938
-17 | -0.7152 | 0.12439 | -0.0271 | -5.7497
-16.5 | -0.7866 | 0.09982 | -0.0414 | -7.8802
-16 | -0.8615 | 0.07955 | -0.0529 | -10.8297
-15.5 | -0.9181 | 0.06585 | -0.0582 | -13.9423
-15 | -0.9559 | 0.05634 | -0.0599 | -16.9666
-14.5 | -0.9768 | 0.04917 | -0.0596 | -19.8658
-14 | -0.9832 | 0.04366 | -0.0585 | -22.5195
-13.5 | -0.9784 | 0.03933 | -0.0569 | -24.8767
-13 | -0.9646 | 0.03578 | -0.0553 | -26.9592
-12.5 | -0.9465 | 0.03312 | -0.0538 | -28.5779
-12 | -0.9009 | 0.03001 | -0.0538 | -30.02
-11.5 | -0.8462 | 0.02781 | -0.0569 | -30.4279
-11 | -0.802 | 0.02606 | -0.0571 | -30.7751
-10.5 | -0.7721 | 0.02461 | -0.0544 | -31.3734
-10 | -0.7426 | 0.02303 | -0.0516 | -32.2449
-9.5 | -0.7177 | 0.02133 | -0.0486 | -33.6474
-9 | -0.691 | 0.0199 | -0.0456 | -34.7236
-8.5 | -0.6633 | 0.01858 | -0.0426 | -35.6997
-8 | -0.6435 | 0.01699 | -0.0385 | -37.8752
-7.5 | -0.6183 | 0.01587 | -0.0345 | -38.9603
-7 | -0.5929 | 0.01499 | -0.0301 | -39.553
-6.5 | -0.5576 | 0.01412 | -0.0273 | -39.4901
-6 | -0.5235 | 0.01301 | -0.0244 | -40.2383
-5.5 | -0.5025 | 0.01092 | -0.0199 | -46.0165
-5 | -0.4772 | 0.00884 | -0.016 | -53.9819
-4.5 | -0.4252 | 0.00868 | -0.0155 | -48.9862
-4 | -0.3694 | 0.00865 | -0.0158 | -42.7052
-3.5 | -0.3134 | 0.00877 | -0.0159 | -35.7355
-3 | -0.2576 | 0.00902 | -0.0158 | -28.5588
-2.5 | -0.2004 | 0.00911 | -0.0162 | -21.9978
-2 | -0.1424 | 0.00913 | -0.017 | -15.5969
-1.5 | -0.0843 | 0.00907 | -0.0178 | -9.2944
-1 | -0.026 | 0.00907 | -0.0186 | -2.8666
-0.5 | 0.0322 | 0.00905 | -0.0195 | 3.558
0 | 0.0905 | 0.00904 | -0.0203 | 10.0111
0.5 | 0.1487 | 0.00907 | -0.0211 | 16.3947
1 | 0.2069 | 0.00911 | -0.022 | 22.7113
1.5 | 0.2652 | 0.00915 | -0.0228 | 28.9836
2 | 0.323 | 0.00923 | -0.0235 | 34.9946
3 | 0.4386 | 0.00934 | -0.025 | 46.9593
3.5 | 0.4955 | 0.00928 | -0.0254 | 53.3944
4 | 0.5499 | 0.00909 | -0.0251 | 60.495
4.5 | 0.6037 | 0.009 | -0.0248 | 67.0778
5 | 0.6577 | 0.00904 | -0.0247 | 72.7544
5.5 | 0.7082 | 0.00921 | -0.024 | 76.8947
6.5 | 0.7406 | 0.01269 | -0.0121 | 58.3609
7 | 0.7363 | 0.0146 | -0.003 | 50.4315
7.5 | 0.7488 | 0.01628 | 0.0028 | 45.9951
8 | 0.7723 | 0.01763 | 0.0068 | 43.806
8.5 | 0.7933 | 0.0192 | 0.0106 | 41.3177
9 | 0.8184 | 0.0206 | 0.0138 | 39.7282
9.5 | 0.8332 | 0.02255 | 0.018 | 36.949
10 | 0.8545 | 0.02426 | 0.0213 | 35.2226
10.5 | 0.8979 | 0.02629 | 0.0194 | 34.1537
11 | 0.922 | 0.02858 | 0.0211 | 32.2603
11.5 | 0.9478 | 0.03088 | 0.0228 | 30.693
12 | 0.9775 | 0.03293 | 0.0242 | 29.6842
12.5 | 1.0057 | 0.03508 | 0.0253 | 28.6688
13 | 1.0343 | 0.03737 | 0.0265 | 27.6773
13.5 | 1.0711 | 0.03994 | 0.0275 | 26.8177
14 | 1.0914 | 0.04292 | 0.0287 | 25.4287
14.5 | 1.1101 | 0.0464 | 0.0297 | 23.9246
15 | 1.1233 | 0.05035 | 0.0305 | 22.3098
15.5 | 1.1332 | 0.05472 | 0.0309 | 20.7091
16 | 1.1403 | 0.05918 | 0.0308 | 19.2683
16.5 | 1.1443 | 0.06477 | 0.0304 | 17.6671
17 | 1.1228 | 0.07399 | 0.0291 | 15.175
17.5 | 1.0946 | 0.08409 | 0.0258 | 13.017
18 | 1.0575 | 0.09664 | 0.02 | 10.9427
18.5 | 1.0122 | 0.11241 | 0.0116 | 9.0045
19 | 0.9524 | 0.13336 | -0.0013 | 7.1416
19.5 | 0.7457 | 0.21297 | -0.042 | 3.5014
20 | 0.7658 | 0.21738 | -0.0446 | 3.5229

## 27. Re 500k Mach 0.10 (1)
BIGFOIL.COM POLAR EXPORT
NACA65-117 a=0.8
NACA65-117 a=0.8 |  |  |  | Cl Max: | 1.188 | at alpha= | 10.5 | deg
JavaFoil+Calcfoil stall+Eppler ext transition |  |  |  | L/D Max: | 75.073 | at alpha= | 4.5 | deg
Re: | 500000 |  |  | Cd Min: | 0.00744 | at alpha= | 2 | deg
Mach: | 0.1 |  |  | Cl=0 at alpha= | -0.79839 | deg
|  |  |  | @ Cl=0.1, Cd= | 0.0077813
|  |  |  | @ Cl=0.4, Cd= | 0.0079534
|  |  |  | @ Cl=0.6, Cd= | 0.0084177
alpha (deg) | Cl | Cd | Cm | Cl/Cd
-20 | -0.861 | 0.19926 | 0.007 | -4.323
-19.5 | -0.881 | 0.18717 | 0.007 | -4.709
-19 | -0.9 | 0.17648 | 0.007 | -5.102
-18.5 | -0.918 | 0.1701 | 0.006 | -5.397
-18 | -0.934 | 0.16028 | 0.006 | -5.829
-17.5 | -0.949 | 0.15271 | 0.006 | -6.212
-17 | -0.961 | 0.14354 | 0.005 | -6.695
-16.5 | -0.971 | 0.13762 | 0.005 | -7.057
-16 | -0.979 | 0.12842 | 0.005 | -7.621
-15.5 | -0.984 | 0.12054 | 0.004 | -8.164
-15 | -0.986 | 0.11462 | 0.004 | -8.6
-14.5 | -0.985 | 0.10744 | 0.004 | -9.164
-14 | -0.98 | 0.10208 | 0.003 | -9.599
-13.5 | -0.973 | 0.0962 | 0.003 | -10.112
-13 | -0.962 | 0.09078 | 0.002 | -10.594
-12.5 | -0.948 | 0.08517 | 0.002 | -11.136
-12 | -0.93 | 0.08034 | 0.002 | -11.58
-11.5 | -0.911 | 0.07523 | 0.001 | -12.104
-11 | -0.887 | 0.07088 | 0.001 | -12.511
-10.5 | -0.86 | 0.0664 | 0 | -12.949
-10 | -0.986 | 0.02077 | 0 | -47.48
-9.5 | -0.95 | 0.01957 | -0.001 | -48.567
-9 | -0.911 | 0.01876 | -0.002 | -48.549
-8.5 | -0.867 | 0.01789 | -0.003 | -48.498
-8 | -0.821 | 0.01693 | -0.004 | -48.496
-7.5 | -0.772 | 0.01614 | -0.005 | -47.828
-7 | -0.721 | 0.01545 | -0.006 | -46.695
-6.5 | -0.669 | 0.01477 | -0.007 | -45.285
-6 | -0.615 | 0.01416 | -0.008 | -43.437
-5.5 | -0.56 | 0.0136 | -0.009 | -41.167
-5 | -0.504 | 0.0131 | -0.01 | -38.436
-4.5 | -0.446 | 0.01263 | -0.011 | -35.323
-4 | -0.394 | 0.00815 | -0.012 | -48.28
-3.5 | -0.333 | 0.00798 | -0.013 | -41.726
-3 | -0.272 | 0.00794 | -0.014 | -34.247
-2.5 | -0.21 | 0.00783 | -0.015 | -26.862
-2 | -0.149 | 0.0078 | -0.016 | -19.098
-1.5 | -0.087 | 0.0078 | -0.017 | -11.156
-1 | -0.025 | 0.00775 | -0.018 | -3.221
-0.5 | 0.037 | 0.00776 | -0.019 | 4.774
0 | 0.099 | 0.00778 | -0.02 | 12.741
0.5 | 0.161 | 0.00786 | -0.021 | 20.488
1 | 0.223 | 0.00794 | -0.022 | 28.106
1.5 | 0.285 | 0.00804 | -0.023 | 35.479
2 | 0.346 | 0.00744 | -0.024 | 46.473
2.5 | 0.407 | 0.00802 | -0.024 | 50.669
3 | 0.465 | 0.00813 | -0.025 | 57.218
3.5 | 0.525 | 0.00824 | -0.026 | 63.664
4 | 0.584 | 0.00837 | -0.027 | 69.739
4.5 | 0.641 | 0.00854 | -0.028 | 75.073
5 | 0.693 | 0.01422 | -0.029 | 48.723
5.5 | 0.748 | 0.01488 | -0.03 | 50.298
6 | 0.803 | 0.01548 | -0.031 | 51.859
6.5 | 0.856 | 0.0161 | -0.031 | 53.162
7 | 0.907 | 0.01686 | -0.032 | 53.786
7.5 | 0.956 | 0.01763 | -0.033 | 54.2
8 | 1.002 | 0.01841 | -0.034 | 54.429
8.5 | 1.046 | 0.0193 | -0.035 | 54.169
9 | 1.086 | 0.02015 | -0.036 | 53.907
9.5 | 1.124 | 0.02132 | -0.036 | 52.719
10 | 1.158 | 0.02227 | -0.037 | 51.999
10.5 | 1.188 | 0.02356 | -0.038 | 50.431
11 | 1.023 | 0.07039 | -0.019 | 14.526
11.5 | 1.045 | 0.07482 | -0.02 | 13.97
12 | 1.065 | 0.07888 | -0.022 | 13.505
12.5 | 1.076 | 0.08473 | -0.02 | 12.705
13 | 1.089 | 0.08924 | -0.021 | 12.205
13.5 | 1.098 | 0.09484 | -0.022 | 11.575
14 | 1.097 | 0.10231 | -0.021 | 10.721
14.5 | 1.094 | 0.10777 | -0.021 | 10.149
15 | 1.087 | 0.11402 | -0.022 | 9.538
15.5 | 1.077 | 0.12179 | -0.021 | 8.841

## 28. Re 500k Mach 0.10 (2)
BIGFOIL.COM POLAR EXPORT
NACA65-117 a=0.8
NACA65-117 a=0.8 |  |  |  | Cl Max: | 1.1215 | at alpha= | 16 | deg
XFOIL ncrit=9 |  |  |  | L/D Max: | 76.8575 | at alpha= | 5.5 | deg
Re: | 500000 |  |  | Cd Min: | 0.21853 | at alpha= | 20 | deg
Mach: | 0.1 |  |  | Cl=0 at alpha= | -0.77645 | deg
|  |  |  | @ Cl=0.1, Cd= | 0.0090931
|  |  |  | @ Cl=0.4, Cd= | 0.0093487
|  |  |  | @ Cl=0.6, Cd= | 0.0090492
alpha (deg) | Cl | Cd | Cm | Cl/Cd
-18.5 | -0.6076 | 0.19625 | 0.009 | -3.0961
-18 | -0.5931 | 0.18954 | 0.0049 | -3.1292
-17.5 | -0.6035 | 0.17426 | -0.004 | -3.4632
-17 | -0.5856 | 0.16886 | -0.0066 | -3.468
-16.5 | -0.7368 | 0.11131 | -0.0345 | -6.6194
-16 | -0.8134 | 0.08795 | -0.049 | -9.2484
-15.5 | -0.8732 | 0.07219 | -0.0568 | -12.0959
-15 | -0.9191 | 0.06086 | -0.0602 | -15.1019
-14.5 | -0.9484 | 0.05255 | -0.061 | -18.0476
-14 | -0.9639 | 0.04608 | -0.0602 | -20.918
-13.5 | -0.9654 | 0.04112 | -0.0588 | -23.4776
-13 | -0.9568 | 0.03708 | -0.0571 | -25.8037
-12.5 | -0.9407 | 0.03405 | -0.0555 | -27.627
-12 | -0.9012 | 0.03074 | -0.0551 | -29.3169
-11.5 | -0.8459 | 0.02837 | -0.0583 | -29.8167
-11 | -0.8025 | 0.02654 | -0.0583 | -30.2374
-10.5 | -0.7718 | 0.02503 | -0.0555 | -30.835
-10 | -0.7413 | 0.02355 | -0.0529 | -31.4777
-9.5 | -0.7157 | 0.02171 | -0.0498 | -32.9664
-9 | -0.6888 | 0.02023 | -0.0468 | -34.0484
-8.5 | -0.6611 | 0.01886 | -0.0439 | -35.053
-8 | -0.6403 | 0.01725 | -0.0398 | -37.1188
-7.5 | -0.6156 | 0.01604 | -0.0359 | -38.3791
-7 | -0.5905 | 0.01514 | -0.0314 | -39.0026
-6.5 | -0.5581 | 0.01421 | -0.0281 | -39.2752
-6 | -0.5232 | 0.01316 | -0.0252 | -39.7568
-5.5 | -0.5021 | 0.01114 | -0.0206 | -45.0718
-5 | -0.4792 | 0.00892 | -0.0163 | -53.722
-4.5 | -0.4277 | 0.0087 | -0.0157 | -49.1609
-4 | -0.3716 | 0.00868 | -0.0159 | -42.8111
-3.5 | -0.3153 | 0.00879 | -0.0161 | -35.8703
-3 | -0.2592 | 0.00905 | -0.0159 | -28.6409
-2 | -0.1433 | 0.00916 | -0.0171 | -15.6441
-1.5 | -0.0848 | 0.00911 | -0.0179 | -9.3085
-1 | -0.0262 | 0.0091 | -0.0187 | -2.8791
-0.5 | 0.0324 | 0.00908 | -0.0195 | 3.5683
0 | 0.091 | 0.00909 | -0.0204 | 10.011
0.5 | 0.1494 | 0.00911 | -0.0212 | 16.3996
1 | 0.2081 | 0.00914 | -0.0221 | 22.7681
1.5 | 0.2668 | 0.0092 | -0.0229 | 29
2 | 0.3248 | 0.00926 | -0.0237 | 35.0756
2.5 | 0.3832 | 0.00934 | -0.0245 | 41.0278
3 | 0.441 | 0.00937 | -0.025 | 47.0651
3.5 | 0.4984 | 0.00932 | -0.0254 | 53.4764
4 | 0.553 | 0.00911 | -0.0251 | 60.7025
4.5 | 0.6071 | 0.00904 | -0.0248 | 67.1571
5 | 0.6614 | 0.00908 | -0.0247 | 72.8414
5.5 | 0.7117 | 0.00926 | -0.0238 | 76.8575
6 | 0.7365 | 0.0106 | -0.0189 | 69.4811
6.5 | 0.7386 | 0.0129 | -0.0109 | 57.2558
7 | 0.7326 | 0.01486 | -0.0015 | 49.3001
7.5 | 0.7469 | 0.01652 | 0.0039 | 45.2119
8 | 0.7705 | 0.0179 | 0.0078 | 43.0447
8.5 | 0.7916 | 0.01951 | 0.0116 | 40.5741
9 | 0.8162 | 0.02098 | 0.0149 | 38.9037
9.5 | 0.8294 | 0.02309 | 0.0192 | 35.9203
10 | 0.8521 | 0.02475 | 0.0224 | 34.4283
10.5 | 0.8955 | 0.02685 | 0.0205 | 33.352
11 | 0.9189 | 0.02926 | 0.0223 | 31.4046
11.5 | 0.9466 | 0.03148 | 0.0239 | 30.0699
12 | 0.9766 | 0.03359 | 0.0253 | 29.0741
12.5 | 1.0049 | 0.0358 | 0.0265 | 28.0698
13 | 1.0341 | 0.03818 | 0.0276 | 27.0849
13.5 | 1.0682 | 0.04098 | 0.0288 | 26.0664
14 | 1.0872 | 0.04425 | 0.03 | 24.5695
14.5 | 1.1026 | 0.04815 | 0.0311 | 22.8993
15 | 1.1118 | 0.05261 | 0.0318 | 21.1329
15.5 | 1.1171 | 0.05753 | 0.032 | 19.4177
16 | 1.1215 | 0.06249 | 0.0316 | 17.9469
16.5 | 1.1178 | 0.06912 | 0.0307 | 16.1719
17.5 | 1.0569 | 0.09108 | 0.0238 | 11.6041
18 | 1.0155 | 0.10529 | 0.0163 | 9.6448
19 | 0.7292 | 0.20847 | -0.0391 | 3.4979
19.5 | 0.7465 | 0.2141 | -0.0426 | 3.4867
20 | 0.7671 | 0.21853 | -0.0451 | 3.5103

## 29. Re 500k Mach 0.25 (1)
BIGFOIL.COM POLAR EXPORT
NACA65-117 a=0.8
NACA65-117 a=0.8 |  |  |  | Cl Max: | 1.13 | at alpha= | 9.5 | deg
JavaFoil+Calcfoil stall+Eppler ext transition |  |  |  | L/D Max: | 75.076 | at alpha= | 4.5 | deg
Re: | 500000 |  |  | Cd Min: | 0.0077 | at alpha= | -3.5 | deg
Mach: | 0.25 |  |  | Cl=0 at alpha= | -0.79688 | deg
|  |  |  | @ Cl=0.1, Cd= | 0.0079588
|  |  |  | @ Cl=0.4, Cd= | 0.008113
|  |  |  | @ Cl=0.6, Cd= | 0.0085568
alpha (deg) | Cl | Cd | Cm | Cl/Cd
-14 | -0.887 | 0.10913 | 0.003 | -8.132
-13.5 | -0.899 | 0.10092 | 0.003 | -8.905
-13 | -0.905 | 0.09598 | 0.002 | -9.426
-12.5 | -0.906 | 0.08961 | 0.002 | -10.106
-12 | -0.901 | 0.08356 | 0.002 | -10.778
-11.5 | -0.89 | 0.07793 | 0.001 | -11.424
-11 | -0.876 | 0.07283 | 0.001 | -12.027
-10.5 | -0.856 | 0.06863 | 0 | -12.473
-10 | -0.832 | 0.06413 | 0 | -12.973
-9.5 | -0.806 | 0.05936 | -0.001 | -13.579
-9 | -0.919 | 0.01978 | -0.002 | -46.478
-8.5 | -0.879 | 0.0188 | -0.003 | -46.743
-8 | -0.834 | 0.01788 | -0.004 | -46.623
-7.5 | -0.786 | 0.01696 | -0.005 | -46.324
-7 | -0.735 | 0.01613 | -0.006 | -45.598
-6.5 | -0.683 | 0.0154 | -0.007 | -44.336
-6 | -0.629 | 0.01472 | -0.008 | -42.704
-5.5 | -0.573 | 0.01409 | -0.009 | -40.623
-5 | -0.515 | 0.01352 | -0.01 | -38.115
-4.5 | -0.457 | 0.01299 | -0.011 | -35.163
-4 | -0.397 | 0.01255 | -0.012 | -31.658
-3.5 | -0.341 | 0.0077 | -0.013 | -44.316
-3 | -0.279 | 0.00807 | -0.014 | -34.612
-2.5 | -0.216 | 0.00796 | -0.015 | -27.153
-2 | -0.153 | 0.0079 | -0.016 | -19.385
-1.5 | -0.089 | 0.00788 | -0.017 | -11.338
-1 | -0.026 | 0.00784 | -0.018 | -3.272
-0.5 | 0.038 | 0.00792 | -0.019 | 4.806
0 | 0.102 | 0.00796 | -0.02 | 12.786
0.5 | 0.166 | 0.00801 | -0.021 | 20.68
1 | 0.229 | 0.0081 | -0.022 | 28.304
1.5 | 0.292 | 0.00796 | -0.023 | 36.618
2 | 0.354 | 0.00804 | -0.024 | 44.086
2.5 | 0.417 | 0.00814 | -0.025 | 51.211
3 | 0.477 | 0.00826 | -0.026 | 57.763
3.5 | 0.538 | 0.0084 | -0.027 | 64.042
4 | 0.598 | 0.00855 | -0.028 | 69.935
4.5 | 0.657 | 0.00875 | -0.029 | 75.076
5 | 0.709 | 0.01469 | -0.029 | 48.287
5.5 | 0.766 | 0.01542 | -0.03 | 49.662
6 | 0.821 | 0.01613 | -0.031 | 50.895
6.5 | 0.875 | 0.01679 | -0.032 | 52.093
7 | 0.926 | 0.01764 | -0.033 | 52.464
7.5 | 0.973 | 0.01851 | -0.034 | 52.589
8 | 1.018 | 0.01939 | -0.035 | 52.513
8.5 | 1.059 | 0.02039 | -0.036 | 51.968
9 | 1.097 | 0.0215 | -0.036 | 51.003
9.5 | 1.13 | 0.02263 | -0.037 | 49.918
10 | 0.975 | 0.06339 | -0.02 | 15.388
10.5 | 0.993 | 0.06829 | -0.019 | 14.544
11 | 1.01 | 0.07306 | -0.019 | 13.828
11.5 | 1.022 | 0.0777 | -0.02 | 13.16
12 | 1.029 | 0.08365 | -0.02 | 12.3
12.5 | 1.03 | 0.08855 | -0.021 | 11.634
13 | 1.025 | 0.09565 | -0.02 | 10.719
13.5 | 1.015 | 0.10154 | -0.021 | 10
14 | 0.994 | 0.10861 | -0.02 | 9.154
14.5 | 0.966 | 0.1173 | -0.02 | 8.232

## 30. Re 500k Mach 0.25 (2)
BIGFOIL.COM POLAR EXPORT
NACA65-117 a=0.8
NACA65-117 a=0.8 |  |  |  | Cl Max: | 1.0364 | at alpha= | 13.5 | deg
XFOIL ncrit=9 |  |  |  | L/D Max: | 75.7648 | at alpha= | 5.5 | deg
Re: | 500000 |  |  | Cd Min: | 0.19944 | at alpha= | 18.5 | deg
Mach: | 0.25 |  |  | Cl=0 at alpha= | -0.77393 | deg
|  |  |  | @ Cl=0.1, Cd= | 0.0093168
|  |  |  | @ Cl=0.4, Cd= | 0.0095623
|  |  |  | @ Cl=0.6, Cd= | 0.0092672
alpha (deg) | Cl | Cd | Cm | Cl/Cd
-17.5 | -0.5988 | 0.18038 | -0.0025 | -3.3197
-17 | -0.5786 | 0.17488 | -0.005 | -3.3086
-16.5 | -0.5589 | 0.16952 | -0.0077 | -3.297
-16 | -0.5711 | 0.15367 | -0.0179 | -3.7164
-15.5 | -0.692 | 0.10735 | -0.0391 | -6.4462
-15 | -0.75 | 0.08739 | -0.0518 | -8.5822
-14.5 | -0.7904 | 0.0738 | -0.0594 | -10.71
-14 | -0.831 | 0.0623 | -0.064 | -13.3387
-13.5 | -0.8633 | 0.05333 | -0.0658 | -16.1879
-13 | -0.8845 | 0.04622 | -0.0657 | -19.1367
-12.5 | -0.8912 | 0.04079 | -0.0645 | -21.8485
-12 | -0.8845 | 0.0358 | -0.0631 | -24.7067
-11.5 | -0.8382 | 0.03199 | -0.066 | -26.2019
-11 | -0.8037 | 0.02952 | -0.0646 | -27.2256
-10.5 | -0.7721 | 0.02748 | -0.0616 | -28.0968
-10 | -0.7393 | 0.02577 | -0.0588 | -28.6884
-9.5 | -0.7069 | 0.02381 | -0.056 | -29.6892
-9 | -0.678 | 0.02211 | -0.0531 | -30.6649
-8.5 | -0.6493 | 0.02051 | -0.0501 | -31.6577
-8 | -0.6229 | 0.01889 | -0.0467 | -32.9751
-7.5 | -0.6018 | 0.01718 | -0.0427 | -35.0291
-7 | -0.5739 | 0.01596 | -0.0389 | -35.9586
-6.5 | -0.554 | 0.01478 | -0.0334 | -37.4831
-6 | -0.5218 | 0.01385 | -0.0296 | -37.6751
-5.5 | -0.4981 | 0.01223 | -0.0249 | -40.7277
-5 | -0.4839 | 0.00971 | -0.0191 | -49.8352
-4.5 | -0.4411 | 0.00886 | -0.0168 | -49.7856
-4 | -0.3839 | 0.00887 | -0.0167 | -43.2807
-3.5 | -0.3255 | 0.00891 | -0.0168 | -36.532
-3 | -0.268 | 0.00922 | -0.0165 | -29.0672
-2.5 | -0.2085 | 0.00939 | -0.0169 | -22.2045
-2 | -0.148 | 0.00934 | -0.0176 | -15.8458
-1.5 | -0.0877 | 0.00936 | -0.0184 | -9.3697
-1 | -0.0274 | 0.00928 | -0.0192 | -2.9526
-0.5 | 0.0332 | 0.00926 | -0.02 | 3.5853
0 | 0.0936 | 0.00932 | -0.0209 | 10.0429
0.5 | 0.1539 | 0.00929 | -0.0218 | 16.5662
1 | 0.2145 | 0.00934 | -0.0226 | 22.9657
1.5 | 0.2747 | 0.00944 | -0.0235 | 29.0996
2 | 0.3347 | 0.00946 | -0.0242 | 35.3805
2.5 | 0.3954 | 0.00956 | -0.025 | 41.3598
3 | 0.4546 | 0.00959 | -0.0255 | 47.4035
3.5 | 0.514 | 0.00956 | -0.0258 | 53.7657
4 | 0.5703 | 0.00931 | -0.0253 | 61.2567
4.5 | 0.6258 | 0.00923 | -0.0248 | 67.8007
5 | 0.681 | 0.00931 | -0.0243 | 73.1472
5.5 | 0.7281 | 0.00961 | -0.0223 | 75.7648
6 | 0.7318 | 0.01174 | -0.0138 | 62.3339
6.5 | 0.7194 | 0.01388 | -0.0031 | 51.83
7 | 0.7168 | 0.01622 | 0.0049 | 44.1924
7.5 | 0.7353 | 0.01798 | 0.0096 | 40.8954
8 | 0.76 | 0.01957 | 0.0133 | 38.835
8.5 | 0.7817 | 0.02141 | 0.017 | 36.511
9 | 0.8037 | 0.02328 | 0.0204 | 34.5232
10 | 0.8391 | 0.02752 | 0.0281 | 30.4906
10.5 | 0.8833 | 0.02993 | 0.0262 | 29.5122
11 | 0.9096 | 0.03253 | 0.0282 | 27.9619
11.5 | 0.9414 | 0.03482 | 0.0298 | 27.0362
12 | 0.9729 | 0.03732 | 0.0314 | 26.0691
12.5 | 0.9985 | 0.04014 | 0.0326 | 24.8754
13 | 1.0286 | 0.04377 | 0.0342 | 23.5001
13.5 | 1.0364 | 0.04839 | 0.0355 | 21.4176
14 | 1.0352 | 0.05422 | 0.0363 | 19.0926
14.5 | 1.023 | 0.0616 | 0.0361 | 16.6071
15 | 1.0003 | 0.07068 | 0.0343 | 14.1525
15.5 | 0.9686 | 0.08191 | 0.0303 | 11.8252
16 | 0.93 | 0.09564 | 0.0235 | 9.724
16.5 | 0.8734 | 0.11503 | 0.0119 | 7.5928
17 | 0.7633 | 0.15298 | -0.0108 | 4.9895
17.5 | 0.7004 | 0.18894 | -0.0272 | 3.707
18 | 0.7178 | 0.19495 | -0.0307 | 3.682
18.5 | 0.7391 | 0.19944 | -0.0324 | 3.7059

## 31. Re 500k Mach 0.50 (1)
BIGFOIL.COM POLAR EXPORT
NACA65-117 a=0.8
NACA65-117 a=0.8 |  |  |  | Cl Max: | 1.151 | at alpha= | 20 | deg
JavaFoil+Calcfoil stall+Eppler ext transition |  |  |  | L/D Max: | 69.357 | at alpha= | 4 | deg
Re: | 500000 |  |  | Cd Min: | 0.00837 | at alpha= | -0.5 | deg
Mach: | 0.5 |  |  | Cl=0 at alpha= | -0.79861 | deg
|  |  |  | @ Cl=0.1, Cd= | 0.0084351
|  |  |  | @ Cl=0.4, Cd= | 0.0087601
|  |  |  | @ Cl=0.6, Cd= | 0.0092736
alpha (deg) | Cl | Cd | Cm | Cl/Cd
-20 | -1.071 | 0.23065 | 0.011 | -4.643
-19.5 | -1.042 | 0.22512 | 0.011 | -4.627
-19 | -1.014 | 0.21462 | 0.01 | -4.725
-18.5 | -0.987 | 0.20881 | 0.009 | -4.727
-18 | -0.96 | 0.20064 | 0.009 | -4.785
-17.5 | -0.934 | 0.2023 | 0.008 | -4.615
-17 | -0.904 | 0.19144 | 0.007 | -4.72
-16.5 | -0.876 | 0.18887 | 0.007 | -4.638
-16 | -0.849 | 0.18274 | 0.006 | -4.646
-15.5 | -0.822 | 0.17288 | 0.006 | -4.754
-15 | -0.793 | 0.1626 | 0.005 | -4.875
-14.5 | -0.765 | 0.15786 | 0.004 | -4.847
-14 | -0.738 | 0.15181 | 0.004 | -4.859
-13.5 | -0.71 | 0.14687 | 0.003 | -4.836
-13 | -0.681 | 0.14618 | 0.003 | -4.662
-12.5 | -0.654 | 0.13836 | 0.002 | -4.726
-12 | -0.626 | 0.13277 | 0.002 | -4.717
-11.5 | -0.599 | 0.13217 | 0.001 | -4.53
-11 | -0.571 | 0.12911 | 0.001 | -4.423
-10.5 | -0.543 | 0.11324 | 0 | -4.791
-10 | -0.515 | 0.11041 | 0 | -4.663
-9.5 | -0.487 | 0.0995 | -0.001 | -4.896
-9 | -0.459 | 0.0902 | -0.001 | -5.091
-8.5 | -0.698 | 0.06188 | -0.001 | -11.276
-8 | -0.703 | 0.05509 | -0.002 | -12.758
-7.5 | -0.685 | 0.05055 | -0.003 | -13.544
-7 | -0.778 | 0.01962 | -0.007 | -39.639
-6.5 | -0.732 | 0.01852 | -0.008 | -39.548
-6 | -0.681 | 0.01745 | -0.009 | -38.992
-5.5 | -0.624 | 0.01649 | -0.01 | -37.854
-5 | -0.564 | 0.01557 | -0.011 | -36.249
-4.5 | -0.502 | 0.01489 | -0.012 | -33.725
-4 | -0.438 | 0.01421 | -0.013 | -30.783
-3.5 | -0.375 | 0.00884 | -0.014 | -42.425
-3 | -0.308 | 0.00868 | -0.016 | -35.453
-2.5 | -0.239 | 0.00854 | -0.017 | -27.96
-2 | -0.17 | 0.00852 | -0.018 | -19.929
-1.5 | -0.099 | 0.00847 | -0.019 | -11.73
-1 | -0.029 | 0.00842 | -0.02 | -3.407
-0.5 | 0.043 | 0.00837 | -0.021 | 5.085
0 | 0.113 | 0.00845 | -0.022 | 13.355
0.5 | 0.183 | 0.00844 | -0.024 | 21.699
1 | 0.253 | 0.00853 | -0.025 | 29.698
1.5 | 0.323 | 0.00859 | -0.026 | 37.637
2 | 0.393 | 0.00875 | -0.027 | 44.86
2.5 | 0.462 | 0.00885 | -0.028 | 52.179
3 | 0.528 | 0.00905 | -0.029 | 58.314
3.5 | 0.594 | 0.00925 | -0.03 | 64.247
4 | 0.66 | 0.00951 | -0.031 | 69.357
4.5 | 0.719 | 0.0162 | -0.032 | 44.364
5 | 0.78 | 0.01718 | -0.033 | 45.402
5.5 | 0.839 | 0.01812 | -0.034 | 46.28
6 | 0.894 | 0.01919 | -0.035 | 46.565
6.5 | 0.944 | 0.02031 | -0.036 | 46.504
7 | 0.986 | 0.02169 | -0.037 | 45.472
7.5 | 0.851 | 0.0502 | -0.018 | 16.953
8 | 0.857 | 0.0549 | -0.017 | 15.62
8.5 | 0.829 | 0.06189 | -0.017 | 13.389
9 | 0.546 | 0.08934 | -0.016 | 6.116
9.5 | 0.574 | 0.1 | -0.018 | 5.744
10 | 0.602 | 0.10579 | -0.018 | 5.689
10.5 | 0.629 | 0.11934 | -0.018 | 5.272
11 | 0.657 | 0.12227 | -0.019 | 5.369
11.5 | 0.685 | 0.12393 | -0.021 | 5.527
12 | 0.712 | 0.12758 | -0.022 | 5.582
12.5 | 0.739 | 0.1377 | -0.022 | 5.37
13 | 0.767 | 0.1394 | -0.023 | 5.499
13.5 | 0.795 | 0.14816 | -0.025 | 5.368
14 | 0.822 | 0.15828 | -0.026 | 5.195
14.5 | 0.849 | 0.16317 | -0.026 | 5.204
15 | 0.877 | 0.17024 | -0.027 | 5.15
15.5 | 0.905 | 0.17912 | -0.029 | 5.054
16 | 0.932 | 0.18496 | -0.029 | 5.039
16.5 | 0.959 | 0.18675 | -0.03 | 5.136
17 | 0.988 | 0.19443 | -0.032 | 5.082
17.5 | 1.015 | 0.19899 | -0.033 | 5.102
18 | 1.042 | 0.20662 | -0.033 | 5.042
18.5 | 1.069 | 0.21001 | -0.034 | 5.088
19 | 1.096 | 0.22403 | -0.035 | 4.894
19.5 | 1.124 | 0.23196 | -0.036 | 4.847
20 | 1.151 | 0.2377 | -0.037 | 4.841

## 32. Re 500k Mach 0.50 (2)
BIGFOIL.COM POLAR EXPORT
NACA65-117 a=0.8
NACA65-117 a=0.8 |  |  |  | Cl Max: | 0.8515 | at alpha= | 11 | deg
XFOIL ncrit=9 |  |  |  | L/D Max: | 70.6838 | at alpha= | 5 | deg
Re: | 500000 |  |  | Cd Min: | 0.24662 | at alpha= | -20 | deg
Mach: | 0.5 |  |  | Cl=0 at alpha= | -0.76423 | deg
|  |  |  | @ Cl=0.1, Cd= | 0.010259
|  |  |  | @ Cl=0.4, Cd= | 0.010602
|  |  |  | @ Cl=0.6, Cd= | 0.01052
alpha (deg) | Cl | Cd | Cm | Cl/Cd
-20 | -0.691 | 0.24662 | 0.0324 | -2.8019
-19.5 | -0.6814 | 0.23647 | 0.0238 | -2.8815
-19 | -0.6526 | 0.22879 | 0.021 | -2.8524
-18.5 | -0.6291 | 0.22182 | 0.0167 | -2.8361
-18 | -0.6184 | 0.21183 | 0.0088 | -2.9193
-17.5 | -0.5972 | 0.20299 | 0.0044 | -2.942
-17 | -0.5725 | 0.19599 | 0.0007 | -2.9211
-16.5 | -0.5517 | 0.18842 | -0.0038 | -2.928
-16 | -0.5497 | 0.17616 | -0.0129 | -3.1205
-15.5 | -0.5239 | 0.16959 | -0.0154 | -3.0892
-15 | -0.5031 | 0.16221 | -0.0194 | -3.1015
-14.5 | -0.4904 | 0.15285 | -0.0251 | -3.2084
-14 | -0.5017 | 0.13542 | -0.034 | -3.7048
-13.5 | -0.5038 | 0.12311 | -0.0408 | -4.0923
-13 | -0.512 | 0.11033 | -0.0479 | -4.6406
-12.5 | -0.5396 | 0.09317 | -0.0589 | -5.7916
-12 | -0.5756 | 0.07459 | -0.0747 | -7.7169
-11.5 | -0.6107 | 0.06236 | -0.0816 | -9.7931
-11 | -0.6406 | 0.05312 | -0.0839 | -12.0595
-10.5 | -0.6644 | 0.04539 | -0.084 | -14.6376
-10 | -0.6765 | 0.03916 | -0.0823 | -17.2753
-9.5 | -0.6708 | 0.03455 | -0.0796 | -19.4153
-9 | -0.6484 | 0.03078 | -0.0762 | -21.0656
-8.5 | -0.6131 | 0.02806 | -0.0727 | -21.8496
-8 | -0.5763 | 0.02594 | -0.069 | -22.2167
-7.5 | -0.5492 | 0.0236 | -0.0651 | -23.2712
-7 | -0.5221 | 0.02145 | -0.0612 | -24.3403
-6.5 | -0.4995 | 0.01925 | -0.0568 | -25.9481
-6 | -0.472 | 0.0174 | -0.0527 | -27.1264
-5.5 | -0.4494 | 0.01552 | -0.0477 | -28.9562
-4.5 | -0.4663 | 0.01081 | -0.0274 | -43.136
-3.5 | -0.3707 | 0.00967 | -0.0207 | -38.3351
-3 | -0.3052 | 0.01005 | -0.0197 | -30.3682
-2.5 | -0.2379 | 0.01033 | -0.0195 | -23.03
-2 | -0.1686 | 0.01036 | -0.02 | -16.2741
-1.5 | -0.1007 | 0.01033 | -0.0207 | -9.7483
-1 | -0.0323 | 0.01024 | -0.0215 | -3.1543
-0.5 | 0.0362 | 0.01024 | -0.0223 | 3.5352
0 | 0.1043 | 0.01026 | -0.0232 | 10.1657
0.5 | 0.172 | 0.01029 | -0.0239 | 16.7153
1 | 0.2406 | 0.01034 | -0.0248 | 23.2689
1.5 | 0.3087 | 0.01046 | -0.0255 | 29.5124
2 | 0.3757 | 0.01056 | -0.026 | 35.5777
2.5 | 0.4452 | 0.01068 | -0.0267 | 41.6854
3 | 0.5112 | 0.01076 | -0.0267 | 47.5093
3.5 | 0.5788 | 0.01067 | -0.0264 | 54.2455
4 | 0.641 | 0.01023 | -0.0245 | 62.6588
4.5 | 0.7007 | 0.01019 | -0.0224 | 68.7635
5 | 0.7443 | 0.01053 | -0.0176 | 70.6838
5.5 | 0.7074 | 0.01273 | -0.0013 | 55.5695
6 | 0.6746 | 0.01635 | 0.0106 | 41.2599
6.5 | 0.6607 | 0.02005 | 0.0185 | 32.9526
7 | 0.6769 | 0.02268 | 0.0233 | 29.8457
7.5 | 0.6979 | 0.02529 | 0.0272 | 27.5959
8 | 0.7146 | 0.02828 | 0.0312 | 25.2687
8.5 | 0.7373 | 0.03105 | 0.0348 | 23.7456
9 | 0.7605 | 0.03394 | 0.0382 | 22.4072
9.5 | 0.7851 | 0.03689 | 0.0418 | 21.2822
10.5 | 0.8338 | 0.0436 | 0.049 | 19.1239
11 | 0.8515 | 0.04935 | 0.0484 | 17.2543
11.5 | 0.8457 | 0.05675 | 0.0477 | 14.9022
12 | 0.8265 | 0.06616 | 0.0452 | 12.4924
12.5 | 0.7959 | 0.07802 | 0.04 | 10.2012
13 | 0.7641 | 0.09148 | 0.0323 | 8.3526
13.5 | 0.7268 | 0.10789 | 0.0216 | 6.7365
14 | 0.6851 | 0.12801 | 0.009 | 5.3519
14.5 | 0.6655 | 0.14489 | -0.0005 | 4.5931
15 | 0.6628 | 0.15828 | -0.008 | 4.1875
15.5 | 0.6712 | 0.16896 | -0.0139 | 3.9725
16.5 | 0.5118 | 0.1682 | -0.0204 | 3.0428
17 | 0.5313 | 0.17404 | -0.0242 | 3.0527
17.5 | 0.5497 | 0.18105 | -0.0277 | 3.0362
18 | 0.5469 | 0.19129 | -0.0357 | 2.859
18.5 | 0.5636 | 0.19798 | -0.0398 | 2.8468
19 | 0.5824 | 0.20528 | -0.0432 | 2.8371
19.5 | 0.5853 | 0.21499 | -0.0501 | 2.7225
20 | 0.6016 | 0.22205 | -0.0542 | 2.7093

## 33. Re 750k Mach 0.00 (1)
BIGFOIL.COM POLAR EXPORT
NACA65-117 a=0.8
NACA65-117 a=0.8 |  |  |  | Cl Max: | 1.294 | at alpha= | 13.5 | deg
JavaFoil+Calcfoil stall+Eppler ext transition |  |  |  | L/D Max: | 86.262 | at alpha= | 4.5 | deg
Re: | 750000 |  |  | Cd Min: | 0.00681 | at alpha= | -1 | deg
Mach: | 0 |  |  | Cl=0 at alpha= | -0.79839 | deg
|  |  |  | @ Cl=0.1, Cd= | 0.0068211
|  |  |  | @ Cl=0.4, Cd= | 0.0071487
|  |  |  | @ Cl=0.6, Cd= | 0.0073536
alpha (deg) | Cl | Cd | Cm | Cl/Cd
-16.5 | -0.998 | 0.12958 | 0.005 | -7.701
-16 | -1.002 | 0.12305 | 0.005 | -8.143
-15.5 | -1.003 | 0.11531 | 0.004 | -8.701
-15 | -1.003 | 0.10868 | 0.004 | -9.228
-14.5 | -0.998 | 0.10255 | 0.004 | -9.732
-14 | -0.992 | 0.09725 | 0.003 | -10.202
-13.5 | -0.982 | 0.09163 | 0.003 | -10.72
-13 | -0.971 | 0.08621 | 0.003 | -11.262
-12.5 | -0.955 | 0.08127 | 0.002 | -11.752
-12 | -0.937 | 0.07598 | 0.002 | -12.336
-11.5 | -1.08 | 0.02257 | 0.002 | -47.843
-11 | -1.054 | 0.02129 | 0.002 | -49.48
-10.5 | -1.023 | 0.02006 | 0.001 | -51.028
-10 | -0.989 | 0.01895 | 0 | -52.195
-9.5 | -0.952 | 0.01788 | -0.001 | -53.252
-9 | -0.912 | 0.01701 | -0.002 | -53.6
-8.5 | -0.868 | 0.01612 | -0.003 | -53.857
-8 | -0.821 | 0.01535 | -0.004 | -53.499
-7.5 | -0.772 | 0.01468 | -0.005 | -52.576
-7 | -0.721 | 0.01404 | -0.006 | -51.367
-6.5 | -0.669 | 0.01343 | -0.007 | -49.77
-6 | -0.615 | 0.01289 | -0.008 | -47.698
-5.5 | -0.559 | 0.01237 | -0.009 | -45.227
-5 | -0.503 | 0.01195 | -0.01 | -42.103
-4.5 | -0.446 | 0.01153 | -0.011 | -38.663
-4 | -0.392 | 0.00703 | -0.012 | -55.718
-3.5 | -0.331 | 0.00699 | -0.013 | -47.374
-3 | -0.27 | 0.00696 | -0.014 | -38.876
-2.5 | -0.209 | 0.00689 | -0.015 | -30.388
-2 | -0.148 | 0.00686 | -0.016 | -21.617
-1.5 | -0.087 | 0.00685 | -0.017 | -12.637
-1 | -0.025 | 0.00681 | -0.018 | -3.65
-0.5 | 0.037 | 0.00685 | -0.019 | 5.379
0 | 0.099 | 0.00682 | -0.02 | 14.463
0.5 | 0.16 | 0.00689 | -0.021 | 23.257
1 | 0.222 | 0.0069 | -0.022 | 32.194
1.5 | 0.284 | 0.00697 | -0.023 | 40.707
2 | 0.345 | 0.00706 | -0.024 | 48.922
2.5 | 0.407 | 0.00716 | -0.024 | 56.81
3 | 0.467 | 0.00726 | -0.025 | 64.323
3.5 | 0.526 | 0.00697 | -0.026 | 75.406
4 | 0.585 | 0.00732 | -0.027 | 79.845
4.5 | 0.643 | 0.00745 | -0.028 | 86.262
5 | 0.691 | 0.01303 | -0.029 | 53.049
5.5 | 0.747 | 0.0136 | -0.03 | 54.914
6 | 0.801 | 0.01414 | -0.03 | 56.642
6.5 | 0.854 | 0.01474 | -0.031 | 57.977
7 | 0.906 | 0.01542 | -0.032 | 58.718
7.5 | 0.954 | 0.01611 | -0.033 | 59.249
8 | 1.001 | 0.01679 | -0.034 | 59.634
8.5 | 1.045 | 0.01761 | -0.035 | 59.342
9 | 1.087 | 0.01841 | -0.036 | 59.041
9.5 | 1.125 | 0.01945 | -0.036 | 57.834
10 | 1.16 | 0.02036 | -0.037 | 57
10.5 | 1.192 | 0.02139 | -0.038 | 55.741
11 | 1.22 | 0.02256 | -0.039 | 54.082
11.5 | 1.244 | 0.02404 | -0.039 | 51.74
12 | 1.264 | 0.02538 | -0.04 | 49.791
12.5 | 1.279 | 0.02717 | -0.041 | 47.07
13 | 1.29 | 0.02914 | -0.041 | 44.277
13.5 | 1.294 | 0.03167 | -0.042 | 40.855
14 | 1.27 | 0.03959 | -0.041 | 32.079
14.5 | 1.123 | 0.09743 | -0.027 | 11.523
15 | 1.114 | 0.10587 | -0.026 | 10.52
15.5 | 1.103 | 0.11393 | -0.025 | 9.679
16 | 1.09 | 0.12138 | -0.023 | 8.982
16.5 | 1.08 | 0.12749 | -0.025 | 8.468
17 | 1.063 | 0.13388 | -0.024 | 7.939
17.5 | 1.045 | 0.14234 | -0.024 | 7.345
18 | 1.027 | 0.14869 | -0.024 | 6.904
18.5 | 1.006 | 0.1564 | -0.025 | 6.43

## 34. Re 750k Mach 0.00 (2)
BIGFOIL.COM POLAR EXPORT
NACA65-117 a=0.8
NACA65-117 a=0.8 |  |  |  | Cl Max: | 1.1816 | at alpha= | 17 | deg
XFOIL ncrit=9 |  |  |  | L/D Max: | 84.6931 | at alpha= | 5 | deg
Re: | 750000 |  |  | Cd Min: | 0.21531 | at alpha= | -20 | deg
Mach: | 0 |  |  | Cl=0 at alpha= | -0.77778 | deg
|  |  |  | @ Cl=0.1, Cd= | 0.0074285
|  |  |  | @ Cl=0.4, Cd= | 0.0075713
|  |  |  | @ Cl=0.6, Cd= | 0.0076104
alpha (deg) | Cl | Cd | Cm | Cl/Cd
-20 | -0.6496 | 0.21531 | 0.0216 | -3.017
-19.5 | -0.6337 | 0.20922 | 0.0176 | -3.0289
-19 | -0.8828 | 0.12239 | -0.0237 | -7.213
-18.5 | -0.9358 | 0.10257 | -0.0365 | -9.1235
-18 | -0.9833 | 0.08643 | -0.0457 | -11.3768
-17.5 | -1.0215 | 0.07369 | -0.0516 | -13.8621
-17 | -1.0416 | 0.0646 | -0.0547 | -16.1238
-16.5 | -1.0444 | 0.05844 | -0.0565 | -17.8713
-16 | -1.0479 | 0.05249 | -0.0575 | -19.9638
-15.5 | -1.045 | 0.04768 | -0.0578 | -21.9169
-15 | -1.037 | 0.04362 | -0.0576 | -23.7735
-14.5 | -1.0245 | 0.0399 | -0.0568 | -25.6767
-14 | -1.0079 | 0.03672 | -0.0559 | -27.4483
-13.5 | -0.9873 | 0.03395 | -0.0549 | -29.081
-13 | -0.9637 | 0.03156 | -0.0539 | -30.5355
-12.5 | -0.9351 | 0.029 | -0.0526 | -32.2448
-12 | -0.8857 | 0.02674 | -0.0559 | -33.1227
-11.5 | -0.8583 | 0.0251 | -0.0539 | -34.1952
-11 | -0.8329 | 0.02352 | -0.0513 | -35.4124
-10.5 | -0.806 | 0.02202 | -0.0487 | -36.6031
-10 | -0.7799 | 0.02048 | -0.046 | -38.0811
-9.5 | -0.7604 | 0.01864 | -0.0425 | -40.794
-9 | -0.7332 | 0.01734 | -0.0396 | -42.2837
-8.5 | -0.7042 | 0.01623 | -0.0366 | -43.3888
-8 | -0.6793 | 0.01509 | -0.0326 | -45.0166
-7.5 | -0.6555 | 0.01417 | -0.0279 | -46.2597
-7 | -0.6159 | 0.01351 | -0.0258 | -45.5885
-6.5 | -0.5767 | 0.01271 | -0.0237 | -45.3737
-6 | -0.5335 | 0.01204 | -0.0221 | -44.3106
-5.5 | -0.4973 | 0.01076 | -0.0197 | -46.2175
-5 | -0.4661 | 0.00898 | -0.0167 | -51.9042
-4.5 | -0.4278 | 0.00748 | -0.0147 | -57.1925
-4 | -0.3729 | 0.00733 | -0.0148 | -50.8731
-3.5 | -0.3155 | 0.00728 | -0.0154 | -43.3379
-3 | -0.2589 | 0.00732 | -0.0158 | -35.3689
-2.5 | -0.2014 | 0.00742 | -0.0163 | -27.1429
-2 | -0.1433 | 0.00742 | -0.0169 | -19.3127
-1.5 | -0.0847 | 0.00745 | -0.0178 | -11.3691
-1 | -0.026 | 0.0074 | -0.0187 | -3.5135
-0.5 | 0.0325 | 0.0074 | -0.0195 | 4.3919
0 | 0.0913 | 0.00743 | -0.0204 | 12.288
0.5 | 0.15 | 0.00742 | -0.0213 | 20.2156
1 | 0.2085 | 0.00745 | -0.0222 | 27.9866
1.5 | 0.2671 | 0.00752 | -0.0231 | 35.5186
2 | 0.3256 | 0.00752 | -0.0239 | 43.2979
3 | 0.4416 | 0.0076 | -0.0253 | 58.1053
3.5 | 0.4979 | 0.00754 | -0.0256 | 66.0345
4 | 0.5533 | 0.00756 | -0.0258 | 73.1878
4.5 | 0.6089 | 0.00762 | -0.026 | 79.9081
5 | 0.6623 | 0.00782 | -0.0259 | 84.6931
5.5 | 0.7023 | 0.00872 | -0.0237 | 80.539
6 | 0.7193 | 0.01083 | -0.018 | 66.4174
6.5 | 0.7354 | 0.0125 | -0.0122 | 58.832
7 | 0.748 | 0.01378 | -0.0055 | 54.2816
7.5 | 0.7728 | 0.01491 | -0.0012 | 51.831
8 | 0.8009 | 0.01599 | 0.0022 | 50.0876
8.5 | 0.8294 | 0.01714 | 0.0054 | 48.3897
9 | 0.8568 | 0.01842 | 0.0084 | 46.5147
9.5 | 0.8759 | 0.0202 | 0.0122 | 43.3614
10.5 | 0.9252 | 0.02306 | 0.0182 | 40.1214
11.5 | 0.9808 | 0.02768 | 0.0196 | 35.4335
12 | 1.006 | 0.02982 | 0.0212 | 33.7357
12.5 | 1.0325 | 0.03191 | 0.0224 | 32.3566
13 | 1.055 | 0.03439 | 0.0238 | 30.6775
13.5 | 1.0745 | 0.03725 | 0.0252 | 28.8456
14 | 1.0951 | 0.04018 | 0.0266 | 27.2549
14.5 | 1.1162 | 0.04312 | 0.0274 | 25.8859
15 | 1.1345 | 0.04642 | 0.0279 | 24.4399
15.5 | 1.1506 | 0.05005 | 0.0284 | 22.989
16 | 1.1633 | 0.0541 | 0.0281 | 21.5028
16.5 | 1.1744 | 0.05852 | 0.0278 | 20.0684
17 | 1.1816 | 0.0636 | 0.0274 | 18.5786
17.5 | 1.1759 | 0.07063 | 0.0265 | 16.6487
18 | 1.1697 | 0.07808 | 0.024 | 14.9808
18.5 | 1.1559 | 0.08712 | 0.0205 | 13.2679
19 | 1.1356 | 0.09792 | 0.0155 | 11.5972
19.5 | 1.1067 | 0.11102 | 0.0085 | 9.9685
20 | 1.0589 | 0.12901 | -0.0022 | 8.2079

## 35. Re 750k Mach 0.10 (1)
BIGFOIL.COM POLAR EXPORT
NACA65-117 a=0.8
NACA65-117 a=0.8 |  |  |  | Cl Max: | 1.279 | at alpha= | 13 | deg
JavaFoil+Calcfoil stall+Eppler ext transition |  |  |  | L/D Max: | 86.374 | at alpha= | 4.5 | deg
Re: | 750000 |  |  | Cd Min: | 0.00671 | at alpha= | 3.5 | deg
Mach: | 0.1 |  |  | Cl=0 at alpha= | -0.79839 | deg
|  |  |  | @ Cl=0.1, Cd= | 0.0068013
|  |  |  | @ Cl=0.4, Cd= | 0.0071426
|  |  |  | @ Cl=0.6, Cd= | 0.0073924
alpha (deg) | Cl | Cd | Cm | Cl/Cd
-16.5 | -0.972 | 0.12997 | 0.005 | -7.482
-16 | -0.98 | 0.12382 | 0.005 | -7.912
-15.5 | -0.985 | 0.11698 | 0.005 | -8.421
-15 | -0.987 | 0.11082 | 0.004 | -8.905
-14.5 | -0.986 | 0.10388 | 0.004 | -9.488
-14 | -0.982 | 0.09796 | 0.003 | -10.02
-13.5 | -0.975 | 0.09295 | 0.003 | -10.484
-13 | -0.963 | 0.08695 | 0.002 | -11.081
-12.5 | -0.952 | 0.08127 | 0.002 | -11.713
-12 | -0.933 | 0.07705 | 0.002 | -12.107
-11.5 | -1.076 | 0.02301 | 0.002 | -46.76
-11 | -1.052 | 0.02142 | 0.002 | -49.134
-10.5 | -1.023 | 0.02018 | 0.001 | -50.723
-10 | -0.99 | 0.01916 | 0 | -51.667
-9.5 | -0.954 | 0.01806 | -0.001 | -52.807
-9 | -0.914 | 0.0172 | -0.002 | -53.125
-8.5 | -0.87 | 0.01638 | -0.003 | -53.134
-8 | -0.824 | 0.01551 | -0.004 | -53.108
-7.5 | -0.775 | 0.0148 | -0.005 | -52.349
-7 | -0.724 | 0.01413 | -0.006 | -51.204
-6.5 | -0.671 | 0.01355 | -0.007 | -49.524
-6 | -0.617 | 0.01297 | -0.008 | -47.577
-5.5 | -0.562 | 0.01248 | -0.009 | -45.027
-5 | -0.505 | 0.012 | -0.01 | -42.104
-4.5 | -0.448 | 0.01156 | -0.011 | -38.7
-4 | -0.394 | 0.00712 | -0.012 | -55.259
-3.5 | -0.333 | 0.00698 | -0.013 | -47.728
-3 | -0.272 | 0.00694 | -0.014 | -39.161
-2.5 | -0.21 | 0.00692 | -0.015 | -30.419
-2 | -0.149 | 0.00684 | -0.016 | -21.792
-1.5 | -0.087 | 0.00683 | -0.017 | -12.739
-1 | -0.025 | 0.00683 | -0.018 | -3.656
-0.5 | 0.037 | 0.00684 | -0.019 | 5.413
0 | 0.099 | 0.0068 | -0.02 | 14.563
0.5 | 0.161 | 0.00688 | -0.021 | 23.403
1 | 0.223 | 0.00695 | -0.022 | 32.122
1.5 | 0.285 | 0.00696 | -0.023 | 40.977
2 | 0.347 | 0.00704 | -0.024 | 49.264
2.5 | 0.409 | 0.00716 | -0.025 | 57.123
3 | 0.469 | 0.00728 | -0.026 | 64.398
3.5 | 0.528 | 0.00671 | -0.026 | 78.733
4 | 0.587 | 0.00737 | -0.027 | 79.674
4.5 | 0.645 | 0.00747 | -0.028 | 86.374
5 | 0.694 | 0.01309 | -0.029 | 53.047
5.5 | 0.75 | 0.01371 | -0.03 | 54.706
6 | 0.804 | 0.01426 | -0.031 | 56.411
6.5 | 0.858 | 0.01483 | -0.031 | 57.846
7 | 0.909 | 0.01553 | -0.032 | 58.54
7.5 | 0.958 | 0.01623 | -0.033 | 59.008
8 | 1.004 | 0.01694 | -0.034 | 59.275
8.5 | 1.048 | 0.01778 | -0.035 | 58.963
9 | 1.089 | 0.01858 | -0.036 | 58.608
9.5 | 1.127 | 0.01966 | -0.036 | 57.313
10 | 1.161 | 0.02058 | -0.037 | 56.435
10.5 | 1.192 | 0.02174 | -0.038 | 54.828
11 | 1.219 | 0.02283 | -0.039 | 53.381
11.5 | 1.241 | 0.02439 | -0.04 | 50.878
12 | 1.259 | 0.0259 | -0.04 | 48.616
12.5 | 1.27 | 0.02775 | -0.041 | 45.776
13 | 1.279 | 0.02993 | -0.041 | 42.726
13.5 | 1.277 | 0.0336 | -0.042 | 38.011
14 | 1.102 | 0.09694 | -0.024 | 11.363
14.5 | 1.097 | 0.10384 | -0.023 | 10.567
15 | 1.092 | 0.10892 | -0.024 | 10.025
15.5 | 1.079 | 0.11635 | -0.023 | 9.272
16 | 1.065 | 0.12398 | -0.023 | 8.594
16.5 | 1.049 | 0.12887 | -0.024 | 8.142
17 | 1.03 | 0.13821 | -0.024 | 7.453
17.5 | 1.009 | 0.1456 | -0.024 | 6.93
18 | 0.986 | 0.15336 | -0.024 | 6.429

## 36. Re 750k Mach 0.10 (2)
BIGFOIL.COM POLAR EXPORT
NACA65-117 a=0.8
NACA65-117 a=0.8 |  |  |  | Cl Max: | 1.1635 | at alpha= | 16.5 | deg
XFOIL ncrit=9 |  |  |  | L/D Max: | 84.828 | at alpha= | 5 | deg
Re: | 750000 |  |  | Cd Min: | 0.21623 | at alpha= | -20 | deg
Mach: | 0.1 |  |  | Cl=0 at alpha= | -0.77806 | deg
|  |  |  | @ Cl=0.1, Cd= | 0.00745
|  |  |  | @ Cl=0.4, Cd= | 0.0076452
|  |  |  | @ Cl=0.6, Cd= | 0.0076344
alpha (deg) | Cl | Cd | Cm | Cl/Cd
-20 | -0.6505 | 0.21623 | 0.022 | -3.0084
-19.5 | -0.6343 | 0.21017 | 0.0179 | -3.018
-18.5 | -0.8742 | 0.11711 | -0.0277 | -7.4648
-18 | -0.9398 | 0.0954 | -0.0413 | -9.8512
-17.5 | -0.9726 | 0.08236 | -0.0485 | -11.8091
-17 | -1.0026 | 0.071 | -0.0536 | -14.1211
-16.5 | -1.012 | 0.06353 | -0.0564 | -15.9295
-16 | -1.0236 | 0.05628 | -0.0582 | -18.1876
-15.5 | -1.0258 | 0.05065 | -0.059 | -20.2527
-15 | -1.022 | 0.046 | -0.059 | -22.2174
-14.5 | -1.0144 | 0.04172 | -0.0584 | -24.3145
-14 | -1.001 | 0.03814 | -0.0576 | -26.2454
-13.5 | -0.983 | 0.03507 | -0.0565 | -28.0297
-13 | -0.9607 | 0.03244 | -0.0554 | -29.6147
-12 | -0.884 | 0.02737 | -0.0573 | -32.2981
-11 | -0.831 | 0.02403 | -0.0527 | -34.5818
-10.5 | -0.8042 | 0.02246 | -0.0501 | -35.8059
-10 | -0.7748 | 0.02108 | -0.0477 | -36.7552
-9.5 | -0.7576 | 0.01901 | -0.0439 | -39.8527
-9 | -0.7307 | 0.01765 | -0.041 | -41.3994
-8.5 | -0.7017 | 0.01647 | -0.038 | -42.6047
-8 | -0.6752 | 0.01533 | -0.0343 | -44.0444
-7.5 | -0.6537 | 0.01428 | -0.0293 | -45.7773
-7 | -0.6164 | 0.01361 | -0.0267 | -45.2902
-6.5 | -0.5777 | 0.0128 | -0.0244 | -45.1328
-6 | -0.5348 | 0.01213 | -0.0226 | -44.089
-5.5 | -0.4977 | 0.01092 | -0.0203 | -45.5769
-5 | -0.4668 | 0.00913 | -0.0172 | -51.1281
-4.5 | -0.43 | 0.00753 | -0.0149 | -57.1049
-4 | -0.3752 | 0.00735 | -0.015 | -51.0476
-3.5 | -0.3175 | 0.0073 | -0.0155 | -43.4932
-2.5 | -0.2026 | 0.00744 | -0.0164 | -27.2312
-2 | -0.1442 | 0.00745 | -0.017 | -19.3557
-1.5 | -0.0853 | 0.00747 | -0.0179 | -11.419
-1 | -0.0261 | 0.00743 | -0.0188 | -3.5128
-0.5 | 0.0327 | 0.00743 | -0.0196 | 4.4011
0 | 0.0918 | 0.00745 | -0.0205 | 12.3221
0.5 | 0.1509 | 0.00745 | -0.0215 | 20.255
1 | 0.2097 | 0.00749 | -0.0223 | 27.9973
1.5 | 0.2686 | 0.00753 | -0.0232 | 35.6707
2 | 0.3275 | 0.00755 | -0.024 | 43.3775
2.5 | 0.386 | 0.00765 | -0.0248 | 50.4575
3 | 0.4441 | 0.00763 | -0.0254 | 58.2045
3.5 | 0.5008 | 0.00756 | -0.0257 | 66.2434
4 | 0.5566 | 0.00758 | -0.0258 | 73.4301
4.5 | 0.6124 | 0.00765 | -0.026 | 80.0523
5 | 0.6659 | 0.00785 | -0.0258 | 84.828
5.5 | 0.7036 | 0.0089 | -0.0232 | 79.0562
6 | 0.7196 | 0.01099 | -0.0173 | 65.4777
6.5 | 0.7333 | 0.01264 | -0.0109 | 58.0142
7 | 0.7458 | 0.01396 | -0.0042 | 53.4241
7.5 | 0.7716 | 0.01509 | -0.0001 | 51.1332
8 | 0.7986 | 0.01626 | 0.0035 | 49.1144
8.5 | 0.8279 | 0.01742 | 0.0065 | 47.5258
9 | 0.8545 | 0.01879 | 0.0096 | 45.4763
9.5 | 0.8743 | 0.02059 | 0.0133 | 42.4624
10.5 | 0.9225 | 0.02362 | 0.0195 | 39.0559
11.5 | 0.9783 | 0.02835 | 0.0208 | 34.5079
12 | 1.0033 | 0.03058 | 0.0225 | 32.809
12.5 | 1.0296 | 0.03276 | 0.0237 | 31.4286
13 | 1.0517 | 0.03535 | 0.025 | 29.7511
13.5 | 1.0707 | 0.0384 | 0.0268 | 27.8828
14 | 1.0925 | 0.04128 | 0.0278 | 26.4656
14.5 | 1.1125 | 0.04443 | 0.0286 | 25.0394
15 | 1.1293 | 0.04797 | 0.0292 | 23.5418
15.5 | 1.1435 | 0.05193 | 0.0295 | 22.02
16 | 1.1548 | 0.05626 | 0.0292 | 20.5261
16.5 | 1.1635 | 0.06112 | 0.0287 | 19.0363
17 | 1.1604 | 0.06775 | 0.0283 | 17.1277
17.5 | 1.1523 | 0.07536 | 0.0262 | 15.2906
18 | 1.1399 | 0.08408 | 0.0228 | 13.5573
18.5 | 1.1182 | 0.09497 | 0.018 | 11.7742
19 | 1.0886 | 0.10811 | 0.011 | 10.0694
19.5 | 1.046 | 0.12495 | 0.0011 | 8.3713
20 | 0.9671 | 0.15198 | -0.0161 | 6.3633

## 37. Re 750k Mach 0.25 (1)
BIGFOIL.COM POLAR EXPORT
NACA65-117 a=0.8
NACA65-117 a=0.8 |  |  |  | Cl Max: | 1.201 | at alpha= | 11.5 | deg
JavaFoil+Calcfoil stall+Eppler ext transition |  |  |  | L/D Max: | 86.534 | at alpha= | 4.5 | deg
Re: | 750000 |  |  | Cd Min: | 0.00673 | at alpha= | 3 | deg
Mach: | 0.25 |  |  | Cl=0 at alpha= | -0.79688 | deg
|  |  |  | @ Cl=0.1, Cd= | 0.0069669
|  |  |  | @ Cl=0.4, Cd= | 0.0072992
|  |  |  | @ Cl=0.6, Cd= | 0.0075151
alpha (deg) | Cl | Cd | Cm | Cl/Cd
-15 | -0.848 | 0.12201 | 0.004 | -6.953
-14.5 | -0.871 | 0.11306 | 0.004 | -7.705
-14 | -0.888 | 0.10439 | 0.003 | -8.51
-13.5 | -0.899 | 0.09732 | 0.003 | -9.241
-13 | -0.905 | 0.09153 | 0.002 | -9.889
-12.5 | -0.907 | 0.08641 | 0.002 | -10.496
-12 | -0.902 | 0.08094 | 0.002 | -11.146
-11.5 | -0.892 | 0.0759 | 0.001 | -11.751
-11 | -0.879 | 0.06994 | 0.001 | -12.565
-10.5 | -0.865 | 0.06366 | 0 | -13.585
-10 | -0.99 | 0.02034 | 0 | -48.655
-9.5 | -0.958 | 0.01932 | -0.001 | -49.601
-9 | -0.922 | 0.01825 | -0.002 | -50.546
-8.5 | -0.882 | 0.01727 | -0.003 | -51.051
-8 | -0.836 | 0.01636 | -0.004 | -51.115
-7.5 | -0.788 | 0.01554 | -0.005 | -50.71
-7 | -0.738 | 0.01479 | -0.006 | -49.891
-6.5 | -0.685 | 0.0141 | -0.007 | -48.594
-6 | -0.63 | 0.01347 | -0.008 | -46.794
-5.5 | -0.574 | 0.0129 | -0.009 | -44.524
-5 | -0.517 | 0.01237 | -0.01 | -41.774
-4.5 | -0.458 | 0.01189 | -0.011 | -38.546
-4 | -0.398 | 0.01149 | -0.012 | -34.675
-3.5 | -0.342 | 0.00713 | -0.013 | -47.931
-3 | -0.279 | 0.00706 | -0.014 | -39.56
-2.5 | -0.216 | 0.00702 | -0.015 | -30.773
-2 | -0.153 | 0.00697 | -0.016 | -21.973
-1.5 | -0.089 | 0.00695 | -0.017 | -12.859
-1 | -0.026 | 0.00691 | -0.018 | -3.716
-0.5 | 0.038 | 0.00687 | -0.019 | 5.535
0 | 0.102 | 0.00697 | -0.02 | 14.606
0.5 | 0.166 | 0.00701 | -0.021 | 23.609
1 | 0.229 | 0.00702 | -0.022 | 32.673
1.5 | 0.293 | 0.00709 | -0.023 | 41.293
2 | 0.357 | 0.00719 | -0.024 | 49.582
2.5 | 0.42 | 0.00735 | -0.025 | 57.169
3 | 0.48 | 0.00673 | -0.026 | 71.303
3.5 | 0.541 | 0.00737 | -0.027 | 73.395
4 | 0.602 | 0.00752 | -0.028 | 80.012
4.5 | 0.661 | 0.00764 | -0.029 | 86.534
5 | 0.711 | 0.01353 | -0.03 | 52.534
5.5 | 0.768 | 0.01422 | -0.03 | 53.991
6 | 0.823 | 0.01483 | -0.031 | 55.476
6.5 | 0.877 | 0.01547 | -0.032 | 56.65
7 | 0.928 | 0.01625 | -0.033 | 57.08
7.5 | 0.976 | 0.01705 | -0.034 | 57.231
8 | 1.021 | 0.01787 | -0.035 | 57.12
8.5 | 1.062 | 0.01882 | -0.036 | 56.422
9 | 1.1 | 0.01986 | -0.037 | 55.376
9.5 | 1.133 | 0.02091 | -0.037 | 54.16
10 | 1.161 | 0.02213 | -0.038 | 52.449
10.5 | 1.184 | 0.02325 | -0.039 | 50.9
11 | 1.199 | 0.02489 | -0.04 | 48.181
11.5 | 1.201 | 0.0278 | -0.04 | 43.198
12 | 1.046 | 0.07493 | -0.027 | 13.961
12.5 | 1.037 | 0.08359 | -0.024 | 12.406
13 | 1.028 | 0.0909 | -0.022 | 11.312
13.5 | 1.018 | 0.09744 | -0.022 | 10.445
14 | 0.996 | 0.10324 | -0.022 | 9.647
14.5 | 0.967 | 0.11255 | -0.022 | 8.591
15 | 0.932 | 0.12076 | -0.022 | 7.719
15.5 | 0.892 | 0.13004 | -0.022 | 6.856
16 | 0.845 | 0.13823 | -0.021 | 6.116
16.5 | 0.795 | 0.14659 | -0.022 | 5.421

## 38. Re 750k Mach 0.25 (2)
BIGFOIL.COM POLAR EXPORT
NACA65-117 a=0.8
NACA65-117 a=0.8 |  |  |  | Cl Max: | 1.0738 | at alpha= | 15 | deg
XFOIL ncrit=9 |  |  |  | L/D Max: | 84.6601 | at alpha= | 5 | deg
Re: | 750000 |  |  | Cd Min: | 0.22866 | at alpha= | 20 | deg
Mach: | 0.25 |  |  | Cl=0 at alpha= | -0.77586 | deg
|  |  |  | @ Cl=0.1, Cd= | 0.0075645
|  |  |  | @ Cl=0.4, Cd= | 0.0077705
|  |  |  | @ Cl=0.6, Cd= | 0.0078062
alpha (deg) | Cl | Cd | Cm | Cl/Cd
-18.5 | -0.6195 | 0.19638 | 0.0088 | -3.1546
-18 | -0.6 | 0.19091 | 0.0055 | -3.1428
-17.5 | -0.5842 | 0.18422 | 0.0015 | -3.1712
-17 | -0.5901 | 0.16884 | -0.0072 | -3.495
-16 | -0.7626 | 0.1021 | -0.0403 | -7.4691
-15.5 | -0.8276 | 0.08168 | -0.0529 | -10.1322
-15 | -0.8683 | 0.06842 | -0.0597 | -12.6907
-14.5 | -0.899 | 0.05816 | -0.0633 | -15.4574
-14 | -0.9187 | 0.05021 | -0.0647 | -18.2972
-13.5 | -0.9273 | 0.04404 | -0.0646 | -21.0559
-13 | -0.926 | 0.03903 | -0.0636 | -23.7253
-12 | -0.8721 | 0.03123 | -0.0651 | -27.9251
-11.5 | -0.848 | 0.02898 | -0.0626 | -29.2616
-11 | -0.8222 | 0.02694 | -0.0598 | -30.5197
-10.5 | -0.7945 | 0.02502 | -0.0571 | -31.7546
-10 | -0.7651 | 0.0233 | -0.0544 | -32.8369
-9.5 | -0.7423 | 0.02123 | -0.0512 | -34.9647
-9 | -0.7167 | 0.01949 | -0.0481 | -36.7727
-8.5 | -0.6882 | 0.018 | -0.0451 | -38.2333
-8 | -0.6587 | 0.01669 | -0.0419 | -39.4667
-7.5 | -0.6382 | 0.01513 | -0.0373 | -42.1811
-7 | -0.6096 | 0.01418 | -0.0331 | -42.9901
-6.5 | -0.5794 | 0.01334 | -0.0289 | -43.4333
-6 | -0.5387 | 0.0126 | -0.0263 | -42.754
-5.5 | -0.499 | 0.01169 | -0.0238 | -42.6861
-5 | -0.4698 | 0.00996 | -0.02 | -47.1687
-4.5 | -0.4416 | 0.00786 | -0.0162 | -56.1832
-4 | -0.3874 | 0.00748 | -0.0158 | -51.7914
-3.5 | -0.3284 | 0.00742 | -0.0161 | -44.2588
-3 | -0.2689 | 0.00747 | -0.0166 | -35.9973
-2.5 | -0.2096 | 0.00756 | -0.0169 | -27.7249
-2 | -0.1493 | 0.00762 | -0.0175 | -19.5932
-1.5 | -0.0883 | 0.00758 | -0.0184 | -11.6491
-1 | -0.0273 | 0.00759 | -0.0193 | -3.5968
-0.5 | 0.0336 | 0.00757 | -0.0202 | 4.4386
0 | 0.0945 | 0.00756 | -0.0211 | 12.5
0.5 | 0.1555 | 0.00761 | -0.022 | 20.4336
1 | 0.2163 | 0.00763 | -0.0229 | 28.3486
1.5 | 0.2771 | 0.00765 | -0.0238 | 36.2222
2 | 0.3381 | 0.00774 | -0.0247 | 43.6822
2.5 | 0.3984 | 0.00777 | -0.0254 | 51.2741
3 | 0.4584 | 0.00779 | -0.0259 | 58.8447
3.5 | 0.517 | 0.00777 | -0.0262 | 66.538
4 | 0.5742 | 0.00772 | -0.0261 | 74.3782
5 | 0.6849 | 0.00809 | -0.0254 | 84.6601
5.5 | 0.7084 | 0.00983 | -0.0201 | 72.0651
6 | 0.7165 | 0.01182 | -0.0125 | 60.6176
6.5 | 0.7167 | 0.01352 | -0.0035 | 53.0104
7 | 0.7364 | 0.01498 | 0.0017 | 49.1589
7.5 | 0.7642 | 0.01624 | 0.0055 | 47.0567
8 | 0.7898 | 0.01773 | 0.0092 | 44.546
8.5 | 0.8189 | 0.01915 | 0.0123 | 42.7624
9 | 0.84 | 0.02108 | 0.0159 | 39.8482
9.5 | 0.8635 | 0.02297 | 0.0191 | 37.5925
10 | 0.8878 | 0.02482 | 0.0221 | 35.7695
11.5 | 0.9648 | 0.03214 | 0.0271 | 30.0187
12 | 0.9898 | 0.03475 | 0.0288 | 28.4835
12.5 | 1.0146 | 0.03747 | 0.0301 | 27.0777
13 | 1.0349 | 0.04072 | 0.0318 | 25.415
13.5 | 1.0532 | 0.04443 | 0.0333 | 23.7047
14 | 1.0669 | 0.04865 | 0.0342 | 21.9301
14.5 | 1.0734 | 0.05383 | 0.0347 | 19.9406
15 | 1.0738 | 0.0599 | 0.0343 | 17.9265
15.5 | 1.0705 | 0.06672 | 0.033 | 16.0447
16 | 1.0641 | 0.07436 | 0.0306 | 14.3101
16.5 | 1.0475 | 0.08404 | 0.0269 | 12.4643
17 | 1.0211 | 0.09604 | 0.0211 | 10.632
17.5 | 0.9864 | 0.11071 | 0.0128 | 8.9098
18 | 0.9454 | 0.12806 | 0.002 | 7.3825
18.5 | 0.7306 | 0.20202 | -0.0362 | 3.6165
19 | 0.7477 | 0.20796 | -0.0399 | 3.5954
19.5 | 0.7634 | 0.21419 | -0.0435 | 3.5641
20 | 0.7638 | 0.22866 | -0.0517 | 3.3403

## 39. Re 750k Mach 0.50 (1)
BIGFOIL.COM POLAR EXPORT
NACA65-117 a=0.8
NACA65-117 a=0.8 |  |  |  | Cl Max: | 1.151 | at alpha= | 20 | deg
JavaFoil+Calcfoil stall+Eppler ext transition |  |  |  | L/D Max: | 80.211 | at alpha= | 4 | deg
Re: | 750000 |  |  | Cd Min: | 0.00734 | at alpha= | 0.5 | deg
Mach: | 0.5 |  |  | Cl=0 at alpha= | -0.79861 | deg
|  |  |  | @ Cl=0.1, Cd= | 0.0074099
|  |  |  | @ Cl=0.4, Cd= | 0.0076093
|  |  |  | @ Cl=0.6, Cd= | 0.0080667
alpha (deg) | Cl | Cd | Cm | Cl/Cd
-20 | -1.071 | 0.21089 | 0.012 | -5.078
-19.5 | -1.042 | 0.20526 | 0.011 | -5.076
-19 | -1.014 | 0.19726 | 0.01 | -5.142
-18.5 | -0.987 | 0.19282 | 0.009 | -5.12
-18 | -0.96 | 0.18709 | 0.009 | -5.132
-17.5 | -0.934 | 0.17968 | 0.008 | -5.198
-17 | -0.904 | 0.17648 | 0.007 | -5.121
-16.5 | -0.876 | 0.17309 | 0.007 | -5.062
-16 | -0.849 | 0.16662 | 0.006 | -5.096
-15.5 | -0.822 | 0.15827 | 0.006 | -5.193
-15 | -0.793 | 0.15013 | 0.005 | -5.281
-14.5 | -0.765 | 0.14331 | 0.004 | -5.339
-14 | -0.738 | 0.14219 | 0.004 | -5.189
-13.5 | -0.71 | 0.13731 | 0.003 | -5.174
-13 | -0.682 | 0.13289 | 0.003 | -5.129
-12.5 | -0.654 | 0.1246 | 0.002 | -5.248
-12 | -0.626 | 0.12315 | 0.002 | -5.086
-11.5 | -0.599 | 0.11837 | 0.001 | -5.059
-11 | -0.571 | 0.1153 | 0.001 | -4.954
-10.5 | -0.543 | 0.10241 | 0 | -5.299
-10 | -0.515 | 0.09954 | 0 | -5.174
-9.5 | -0.487 | 0.09224 | -0.001 | -5.283
-9 | -0.459 | 0.08278 | -0.001 | -5.549
-8.5 | -0.698 | 0.05905 | -0.001 | -11.821
-8 | -0.703 | 0.05354 | -0.002 | -13.138
-7.5 | -0.815 | 0.01908 | -0.006 | -42.725
-7 | -0.78 | 0.01814 | -0.007 | -42.983
-6.5 | -0.734 | 0.01706 | -0.008 | -43.041
-6 | -0.683 | 0.01601 | -0.009 | -42.639
-5.5 | -0.626 | 0.01512 | -0.01 | -41.421
-5 | -0.566 | 0.01427 | -0.011 | -39.677
-4.5 | -0.504 | 0.01359 | -0.012 | -37.05
-4 | -0.439 | 0.01297 | -0.013 | -33.833
-3.5 | -0.379 | 0.00762 | -0.015 | -49.699
-3 | -0.31 | 0.00751 | -0.016 | -41.319
-2.5 | -0.241 | 0.00756 | -0.017 | -31.943
-2 | -0.171 | 0.00745 | -0.018 | -22.972
-1.5 | -0.1 | 0.00743 | -0.019 | -13.442
-1 | -0.029 | 0.00737 | -0.02 | -3.89
-0.5 | 0.043 | 0.00745 | -0.022 | 5.711
0 | 0.114 | 0.0074 | -0.023 | 15.384
0.5 | 0.184 | 0.00734 | -0.024 | 25.08
1 | 0.255 | 0.00741 | -0.025 | 34.361
1.5 | 0.325 | 0.00752 | -0.026 | 43.216
2 | 0.395 | 0.0076 | -0.027 | 51.955
2.5 | 0.465 | 0.00773 | -0.028 | 60.123
3 | 0.531 | 0.00787 | -0.029 | 67.445
3.5 | 0.598 | 0.00806 | -0.03 | 74.266
4 | 0.664 | 0.00828 | -0.031 | 80.211
4.5 | 0.72 | 0.01496 | -0.032 | 48.15
5 | 0.782 | 0.01584 | -0.033 | 49.334
5.5 | 0.841 | 0.01674 | -0.034 | 50.2
6 | 0.896 | 0.01769 | -0.035 | 50.636
6.5 | 0.947 | 0.01877 | -0.036 | 50.439
7 | 0.989 | 0.02003 | -0.037 | 49.357
7.5 | 1.016 | 0.02129 | -0.038 | 47.756
8 | 0.858 | 0.05297 | -0.017 | 16.196
8.5 | 0.829 | 0.05885 | -0.018 | 14.089
9 | 0.547 | 0.07195 | -0.017 | 7.597
9.5 | 0.574 | 0.09385 | -0.018 | 6.121
10 | 0.602 | 0.09649 | -0.018 | 6.239
10.5 | 0.629 | 0.10597 | -0.019 | 5.937
11 | 0.657 | 0.10975 | -0.019 | 5.983
11.5 | 0.685 | 0.11314 | -0.021 | 6.055
12 | 0.712 | 0.11671 | -0.022 | 6.103
12.5 | 0.739 | 0.12309 | -0.022 | 6.007
13 | 0.767 | 0.12777 | -0.023 | 6
13.5 | 0.795 | 0.13472 | -0.025 | 5.904
14 | 0.822 | 0.1455 | -0.026 | 5.652
14.5 | 0.849 | 0.14899 | -0.026 | 5.7
15 | 0.877 | 0.15689 | -0.027 | 5.59
15.5 | 0.905 | 0.16675 | -0.029 | 5.429
16 | 0.932 | 0.16999 | -0.029 | 5.484
16.5 | 0.959 | 0.17245 | -0.03 | 5.563
17 | 0.989 | 0.18275 | -0.032 | 5.41
17.5 | 1.015 | 0.1809 | -0.033 | 5.612
18 | 1.042 | 0.18613 | -0.033 | 5.597
18.5 | 1.069 | 0.19278 | -0.034 | 5.544
19 | 1.098 | 0.20624 | -0.036 | 5.322
19.5 | 1.124 | 0.21073 | -0.036 | 5.336
20 | 1.151 | 0.21652 | -0.037 | 5.315

## 40. Re 750k Mach 0.50 (2)
BIGFOIL.COM POLAR EXPORT
NACA65-117 a=0.8
NACA65-117 a=0.8 |  |  |  | Cl Max: | 0.8726 | at alpha= | 11 | deg
XFOIL ncrit=9 |  |  |  | L/D Max: | 81.684 | at alpha= | 4.5 | deg
Re: | 750000 |  |  | Cd Min: | 0.17474 | at alpha= | 16 | deg
Mach: | 0.5 |  |  | Cl=0 at alpha= | -0.76623 | deg
|  |  |  | @ Cl=0.1, Cd= | 0.0082309
|  |  |  | @ Cl=0.4, Cd= | 0.008469
|  |  |  | @ Cl=0.6, Cd= | 0.0084422
alpha (deg) | Cl | Cd | Cm | Cl/Cd
-15 | -0.5195 | 0.15598 | -0.0211 | -3.3306
-14.5 | -0.5074 | 0.14683 | -0.0261 | -3.4557
-14 | -0.5069 | 0.1347 | -0.0328 | -3.7632
-12.5 | -0.5722 | 0.08553 | -0.0642 | -6.6901
-12 | -0.6125 | 0.07083 | -0.0733 | -8.6475
-11.5 | -0.648 | 0.05919 | -0.079 | -10.9478
-11 | -0.6763 | 0.04987 | -0.0815 | -13.5613
-10.5 | -0.6966 | 0.04221 | -0.0814 | -16.5032
-10 | -0.7015 | 0.0363 | -0.0795 | -19.3251
-9.5 | -0.6926 | 0.03178 | -0.0766 | -21.7936
-9 | -0.6677 | 0.02858 | -0.0732 | -23.3625
-8.5 | -0.6367 | 0.02606 | -0.0695 | -24.4321
-8 | -0.6064 | 0.02377 | -0.0657 | -25.5111
-7.5 | -0.5822 | 0.02139 | -0.0616 | -27.2183
-7 | -0.5561 | 0.01927 | -0.0576 | -28.8583
-6.5 | -0.5264 | 0.01741 | -0.0537 | -30.2355
-6 | -0.5006 | 0.01554 | -0.0491 | -32.2136
-5.5 | -0.4704 | 0.01407 | -0.0446 | -33.4328
-5 | -0.4479 | 0.0127 | -0.0384 | -35.2677
-4.5 | -0.4445 | 0.01089 | -0.0291 | -40.8173
-4 | -0.4363 | 0.00832 | -0.021 | -52.4399
-3.5 | -0.3753 | 0.00802 | -0.0197 | -46.7955
-3 | -0.3079 | 0.00804 | -0.0196 | -38.296
-2.5 | -0.2405 | 0.00824 | -0.0193 | -29.1869
-2 | -0.1715 | 0.0083 | -0.0198 | -20.6627
-1.5 | -0.1019 | 0.00826 | -0.0207 | -12.3366
-1 | -0.0324 | 0.00822 | -0.0216 | -3.9416
-0.5 | 0.0369 | 0.00824 | -0.0225 | 4.4782
0 | 0.1061 | 0.00823 | -0.0235 | 12.8919
0.5 | 0.1755 | 0.00825 | -0.0244 | 21.2727
1 | 0.2447 | 0.00832 | -0.0253 | 29.4111
1.5 | 0.3138 | 0.00839 | -0.0262 | 37.4017
2 | 0.3833 | 0.00844 | -0.027 | 45.4147
2.5 | 0.4524 | 0.00856 | -0.0276 | 52.8505
3 | 0.521 | 0.00857 | -0.0278 | 60.7935
3.5 | 0.586 | 0.00844 | -0.0271 | 69.4313
4 | 0.6493 | 0.00845 | -0.0259 | 76.8402
4.5 | 0.7082 | 0.00867 | -0.0239 | 81.684
5 | 0.7085 | 0.01041 | -0.0129 | 68.0596
5.5 | 0.6796 | 0.013 | 0.0011 | 52.2769
6 | 0.6654 | 0.01616 | 0.0105 | 41.1757
6.5 | 0.6768 | 0.01876 | 0.0163 | 36.0768
7 | 0.702 | 0.02097 | 0.0205 | 33.4764
7.5 | 0.7287 | 0.02322 | 0.0243 | 31.3824
8 | 0.751 | 0.02588 | 0.0281 | 29.0185
8.5 | 0.7745 | 0.02861 | 0.0316 | 27.071
9 | 0.7915 | 0.03188 | 0.0353 | 24.8275
9.5 | 0.8161 | 0.03488 | 0.0386 | 23.3974
10 | 0.8415 | 0.03804 | 0.0418 | 22.1215
10.5 | 0.8625 | 0.04177 | 0.0448 | 20.6488
11 | 0.8726 | 0.04656 | 0.0474 | 18.7414
11.5 | 0.8662 | 0.05288 | 0.0494 | 16.3805
12 | 0.8573 | 0.06249 | 0.0451 | 13.719
12.5 | 0.8297 | 0.07365 | 0.0408 | 11.2654
13 | 0.7982 | 0.08663 | 0.0339 | 9.2139
13.5 | 0.7631 | 0.10194 | 0.0242 | 7.4858
14 | 0.725 | 0.1199 | 0.0125 | 6.0467
14.5 | 0.6926 | 0.13859 | 0.0017 | 4.9975
15 | 0.6863 | 0.15197 | -0.006 | 4.516
15.5 | 0.6852 | 0.16495 | -0.0133 | 4.154
16 | 0.696 | 0.17474 | -0.019 | 3.9831

## 41. Re 1M Mach 0.00 (1)
BIGFOIL.COM POLAR EXPORT
NACA65-117 a=0.8
NACA65-117 a=0.8 |  |  |  | Cl Max: | 1.303 | at alpha= | 13.5 | deg
JavaFoil+Calcfoil stall+Eppler ext transition |  |  |  | L/D Max: | 97.002 | at alpha= | 4.5 | deg
Re: | 1000000 |  |  | Cd Min: | 0.00633 | at alpha= | -2 | deg
Mach: | 0 |  |  | Cl=0 at alpha= | -0.79839 | deg
|  |  |  | @ Cl=0.1, Cd= | 0.0063798
|  |  |  | @ Cl=0.4, Cd= | 0.0066021
|  |  |  | @ Cl=0.6, Cd= | 0.006875
alpha (deg) | Cl | Cd | Cm | Cl/Cd
-18 | -0.972 | 0.14722 | 0.007 | -6.604
-17.5 | -0.984 | 0.13921 | 0.006 | -7.067
-17 | -0.992 | 0.13345 | 0.006 | -7.433
-16.5 | -1 | 0.12573 | 0.006 | -7.95
-16 | -1.004 | 0.11921 | 0.005 | -8.419
-15.5 | -1.005 | 0.11238 | 0.005 | -8.941
-15 | -1.006 | 0.10635 | 0.004 | -9.455
-14.5 | -1 | 0.10029 | 0.004 | -9.974
-14 | -0.997 | 0.09365 | 0.004 | -10.64
-13.5 | -0.987 | 0.08822 | 0.003 | -11.193
-13 | -1.127 | 0.02861 | 0.005 | -39.384
-12.5 | -1.122 | 0.02463 | 0.004 | -45.557
-12 | -1.106 | 0.02253 | 0.003 | -49.106
-11.5 | -1.084 | 0.02116 | 0.002 | -51.222
-11 | -1.057 | 0.02003 | 0.002 | -52.758
-10.5 | -1.026 | 0.01889 | 0.001 | -54.321
-10 | -0.992 | 0.01781 | 0 | -55.681
-9.5 | -0.955 | 0.01682 | -0.001 | -56.77
-9 | -0.914 | 0.01599 | -0.002 | -57.165
-8.5 | -0.87 | 0.01517 | -0.003 | -57.391
-8 | -0.823 | 0.01445 | -0.004 | -56.945
-7.5 | -0.774 | 0.01383 | -0.005 | -55.94
-7 | -0.723 | 0.01323 | -0.006 | -54.644
-6.5 | -0.67 | 0.01266 | -0.007 | -52.915
-6 | -0.616 | 0.01216 | -0.008 | -50.66
-5.5 | -0.561 | 0.01168 | -0.009 | -48.003
-5 | -0.504 | 0.01125 | -0.01 | -44.816
-4.5 | -0.447 | 0.01089 | -0.011 | -41.016
-4 | -0.392 | 0.00655 | -0.012 | -59.788
-3.5 | -0.331 | 0.0065 | -0.013 | -50.932
-3 | -0.27 | 0.00644 | -0.014 | -42.027
-2.5 | -0.209 | 0.00641 | -0.015 | -32.64
-2 | -0.148 | 0.00633 | -0.016 | -23.435
-1.5 | -0.087 | 0.00637 | -0.017 | -13.583
-1 | -0.025 | 0.00637 | -0.018 | -3.898
-0.5 | 0.037 | 0.00634 | -0.019 | 5.812
0 | 0.099 | 0.00638 | -0.02 | 15.446
0.5 | 0.16 | 0.00637 | -0.021 | 25.152
1 | 0.222 | 0.00642 | -0.022 | 34.555
1.5 | 0.284 | 0.00647 | -0.023 | 43.859
2 | 0.345 | 0.00654 | -0.024 | 52.786
2.5 | 0.407 | 0.00661 | -0.024 | 61.532
3 | 0.467 | 0.00668 | -0.025 | 69.846
3.5 | 0.527 | 0.00679 | -0.026 | 77.598
4 | 0.587 | 0.00694 | -0.027 | 84.623
4.5 | 0.645 | 0.00665 | -0.028 | 97.002
5 | 0.692 | 0.01231 | -0.029 | 56.249
5.5 | 0.748 | 0.01289 | -0.03 | 58.029
6 | 0.802 | 0.01337 | -0.031 | 60.025
6.5 | 0.856 | 0.01393 | -0.031 | 61.448
7 | 0.907 | 0.01457 | -0.032 | 62.271
7.5 | 0.956 | 0.01521 | -0.033 | 62.85
8 | 1.003 | 0.01584 | -0.034 | 63.304
8.5 | 1.047 | 0.01662 | -0.035 | 63.017
9 | 1.089 | 0.01736 | -0.036 | 62.726
9.5 | 1.127 | 0.01834 | -0.036 | 61.457
10 | 1.162 | 0.01919 | -0.037 | 60.571
10.5 | 1.194 | 0.02016 | -0.038 | 59.24
11 | 1.223 | 0.02128 | -0.039 | 57.468
11.5 | 1.247 | 0.02262 | -0.039 | 55.136
12 | 1.267 | 0.02389 | -0.04 | 53.046
12.5 | 1.284 | 0.02538 | -0.041 | 50.589
13 | 1.295 | 0.02718 | -0.042 | 47.661
13.5 | 1.303 | 0.02905 | -0.042 | 44.85
14 | 1.301 | 0.03151 | -0.043 | 41.308
14.5 | 1.291 | 0.03534 | -0.043 | 36.529
15 | 1.264 | 0.04308 | -0.043 | 29.34
15.5 | 1.121 | 0.10219 | -0.03 | 10.971
16 | 1.099 | 0.11469 | -0.028 | 9.584
16.5 | 1.086 | 0.12139 | -0.028 | 8.946
17 | 1.067 | 0.13003 | -0.027 | 8.209
17.5 | 1.048 | 0.13721 | -0.026 | 7.641
18 | 1.03 | 0.14406 | -0.027 | 7.148
18.5 | 1.008 | 0.15309 | -0.026 | 6.586

## 42. Re 1M Mach 0.00 (2)
BIGFOIL.COM POLAR EXPORT
NACA65-117 a=0.8
NACA65-117 a=0.8 |  |  |  | Cl Max: | 1.22 | at alpha= | 18.5 | deg
XFOIL ncrit=9 |  |  |  | L/D Max: | 89.3387 | at alpha= | 5 | deg
Re: | 1000000 |  |  | Cd Min: | 0.12919 | at alpha= | -20 | deg
Mach: | 0 |  |  | Cl=0 at alpha= | -0.77929 | deg
|  |  |  | @ Cl=0.1, Cd= | 0.0066029
|  |  |  | @ Cl=0.4, Cd= | 0.0067248
|  |  |  | @ Cl=0.6, Cd= | 0.0069232
alpha (deg) | Cl | Cd | Cm | Cl/Cd
-20 | -0.9398 | 0.12919 | -0.0174 | -7.2746
-19.5 | -1.0084 | 0.1064 | -0.0314 | -9.4774
-19 | -1.0437 | 0.09195 | -0.0397 | -11.3507
-18.5 | -1.0646 | 0.081 | -0.0455 | -13.1432
-18 | -1.0775 | 0.07208 | -0.0496 | -14.9487
-17.5 | -1.0821 | 0.06491 | -0.0526 | -16.6708
-17 | -1.0874 | 0.05815 | -0.0546 | -18.6999
-16.5 | -1.0846 | 0.05277 | -0.0558 | -20.5533
-16 | -1.0806 | 0.04779 | -0.0562 | -22.6114
-15.5 | -1.0711 | 0.04366 | -0.0561 | -24.5328
-15 | -1.0576 | 0.04018 | -0.0559 | -26.3216
-14.5 | -1.0406 | 0.03705 | -0.0552 | -28.0864
-14 | -1.0282 | 0.03346 | -0.0535 | -30.7292
-13.5 | -1.0077 | 0.03088 | -0.0524 | -32.6328
-12.5 | -0.9364 | 0.02646 | -0.0547 | -35.3893
-12 | -0.9107 | 0.02482 | -0.0527 | -36.6922
-11.5 | -0.8854 | 0.02327 | -0.0503 | -38.049
-11 | -0.8639 | 0.02144 | -0.0474 | -40.2938
-10.5 | -0.8466 | 0.01945 | -0.0439 | -43.527
-9.5 | -0.7896 | 0.01695 | -0.0387 | -46.5841
-9 | -0.7601 | 0.01587 | -0.0358 | -47.8954
-8.5 | -0.7361 | 0.01467 | -0.0318 | -50.1772
-8 | -0.7101 | 0.01381 | -0.0275 | -51.4193
-7.5 | -0.6725 | 0.01319 | -0.0251 | -50.9856
-7 | -0.632 | 0.01248 | -0.0231 | -50.641
-6.5 | -0.5869 | 0.01191 | -0.0218 | -49.2779
-6 | -0.5412 | 0.01133 | -0.0206 | -47.767
-5.5 | -0.4976 | 0.01047 | -0.0192 | -47.5263
-5 | -0.4601 | 0.00913 | -0.0171 | -50.3943
-4.5 | -0.4241 | 0.00733 | -0.0149 | -57.8581
-3.5 | -0.3171 | 0.00655 | -0.015 | -48.4122
-3 | -0.2594 | 0.00653 | -0.0157 | -39.7243
-2.5 | -0.2019 | 0.00655 | -0.0162 | -30.8244
-2 | -0.1435 | 0.00655 | -0.017 | -21.9084
-1.5 | -0.0849 | 0.00663 | -0.0178 | -12.8054
-1 | -0.026 | 0.00654 | -0.0187 | -3.9755
-0.5 | 0.0329 | 0.00654 | -0.0196 | 5.0306
0 | 0.0917 | 0.00661 | -0.0205 | 13.8729
0.5 | 0.1506 | 0.00656 | -0.0214 | 22.9573
1 | 0.2093 | 0.00659 | -0.0223 | 31.7602
1.5 | 0.2681 | 0.00669 | -0.0232 | 40.0747
2 | 0.3267 | 0.00666 | -0.0241 | 49.0541
2.5 | 0.3848 | 0.00673 | -0.0248 | 57.1768
3 | 0.4429 | 0.00671 | -0.0255 | 66.006
3.5 | 0.4991 | 0.00674 | -0.0259 | 74.0504
4 | 0.556 | 0.00682 | -0.0264 | 81.5249
4.5 | 0.6114 | 0.00695 | -0.0266 | 87.9712
5 | 0.662 | 0.00741 | -0.0261 | 89.3387
5.5 | 0.6894 | 0.00919 | -0.0221 | 75.0163
6 | 0.7144 | 0.01084 | -0.0177 | 65.9041
6.5 | 0.7392 | 0.01212 | -0.0131 | 60.9901
7 | 0.7616 | 0.01306 | -0.0079 | 58.3155
7.5 | 0.7904 | 0.01395 | -0.004 | 56.6595
8 | 0.8228 | 0.01479 | -0.001 | 55.6322
8.5 | 0.8501 | 0.01595 | 0.0025 | 53.2978
9 | 0.8817 | 0.01698 | 0.0051 | 51.9258
9.5 | 0.9104 | 0.01821 | 0.0079 | 49.9945
10 | 0.9305 | 0.01995 | 0.0115 | 46.6416
10.5 | 0.9581 | 0.02129 | 0.0141 | 45.0023
11 | 0.9813 | 0.02278 | 0.0172 | 43.0773
12 | 1.0378 | 0.02712 | 0.0187 | 38.267
12.5 | 1.0604 | 0.02941 | 0.0203 | 36.0558
13 | 1.0836 | 0.03173 | 0.0218 | 34.1506
13.5 | 1.106 | 0.03422 | 0.023 | 32.3203
14 | 1.1273 | 0.03689 | 0.0241 | 30.5584
14.5 | 1.1462 | 0.03988 | 0.025 | 28.7412
15 | 1.156 | 0.0438 | 0.0261 | 26.3927
15.5 | 1.17 | 0.04752 | 0.0268 | 24.6212
16 | 1.1873 | 0.05113 | 0.0267 | 23.2212
16.5 | 1.1993 | 0.05542 | 0.0265 | 21.6402
17 | 1.2089 | 0.06014 | 0.0259 | 20.1014
17.5 | 1.2143 | 0.0656 | 0.025 | 18.5107
18 | 1.2191 | 0.07142 | 0.0233 | 17.0694
18.5 | 1.22 | 0.07801 | 0.0211 | 15.639
19 | 1.2183 | 0.08529 | 0.0183 | 14.2842
19.5 | 1.2099 | 0.09384 | 0.0146 | 12.8932
20 | 1.1825 | 0.10576 | 0.0092 | 11.181

## 43. Re 1M Mach 0.10 (1)
BIGFOIL.COM POLAR EXPORT
NACA65-117 a=0.8
NACA65-117 a=0.8 |  |  |  | Cl Max: | 1.29 | at alpha= | 13.5 | deg
JavaFoil+Calcfoil stall+Eppler ext transition |  |  |  | L/D Max: | 101.753 | at alpha= | 4.5 | deg
Re: | 1000000 |  |  | Cd Min: | 0.00635 | at alpha= | -1.5 | deg
Mach: | 0.1 |  |  | Cl=0 at alpha= | -0.79839 | deg
|  |  |  | @ Cl=0.1, Cd= | 0.0063711
|  |  |  | @ Cl=0.4, Cd= | 0.0065913
|  |  |  | @ Cl=0.6, Cd= | 0.0068583
alpha (deg) | Cl | Cd | Cm | Cl/Cd
-17.5 | -0.951 | 0.14008 | 0.006 | -6.788
-17 | -0.963 | 0.13435 | 0.006 | -7.169
-16.5 | -0.973 | 0.12585 | 0.005 | -7.734
-16 | -0.981 | 0.12007 | 0.005 | -8.168
-15.5 | -0.987 | 0.11382 | 0.005 | -8.669
-15 | -0.989 | 0.10774 | 0.004 | -9.175
-14.5 | -0.987 | 0.10155 | 0.004 | -9.724
-14 | -0.985 | 0.09446 | 0.004 | -10.422
-13.5 | -0.981 | 0.08799 | 0.003 | -11.147
-13 | -0.973 | 0.08167 | 0.003 | -11.916
-12.5 | -1.115 | 0.02535 | 0.004 | -43.982
-12 | -1.101 | 0.02297 | 0.003 | -47.925
-11.5 | -1.081 | 0.02147 | 0.002 | -50.353
-11 | -1.056 | 0.02017 | 0.002 | -52.349
-10.5 | -1.026 | 0.01903 | 0.001 | -53.923
-10 | -0.993 | 0.01802 | 0 | -55.095
-9.5 | -0.956 | 0.01699 | -0.001 | -56.275
-9 | -0.916 | 0.01617 | -0.002 | -56.638
-8.5 | -0.873 | 0.01541 | -0.003 | -56.637
-8 | -0.826 | 0.01459 | -0.004 | -56.569
-7.5 | -0.776 | 0.01394 | -0.005 | -55.695
-7 | -0.725 | 0.01332 | -0.006 | -54.453
-6.5 | -0.673 | 0.01274 | -0.007 | -52.776
-6 | -0.618 | 0.01223 | -0.008 | -50.58
-5.5 | -0.563 | 0.01175 | -0.009 | -47.933
-5 | -0.506 | 0.01133 | -0.01 | -44.684
-4.5 | -0.449 | 0.01092 | -0.011 | -41.054
-4 | -0.394 | 0.00657 | -0.012 | -59.894
-3.5 | -0.333 | 0.00649 | -0.013 | -51.331
-3 | -0.272 | 0.00646 | -0.014 | -42.077
-2.5 | -0.21 | 0.0064 | -0.015 | -32.88
-2 | -0.149 | 0.00639 | -0.016 | -23.3
-1.5 | -0.087 | 0.00635 | -0.017 | -13.698
-1 | -0.025 | 0.00635 | -0.018 | -3.931
-0.5 | 0.037 | 0.00638 | -0.019 | 5.809
0 | 0.099 | 0.00637 | -0.02 | 15.556
0.5 | 0.161 | 0.00644 | -0.021 | 25.001
1 | 0.223 | 0.00645 | -0.022 | 34.588
1.5 | 0.285 | 0.00651 | -0.023 | 43.768
2 | 0.347 | 0.00654 | -0.024 | 53.088
2.5 | 0.409 | 0.0066 | -0.025 | 61.971
3 | 0.469 | 0.00676 | -0.026 | 69.427
3.5 | 0.53 | 0.00684 | -0.027 | 77.477
4 | 0.59 | 0.00696 | -0.028 | 84.737
4.5 | 0.648 | 0.00637 | -0.028 | 101.753
5 | 0.695 | 0.01237 | -0.029 | 56.207
5.5 | 0.751 | 0.01296 | -0.03 | 57.959
6 | 0.806 | 0.01348 | -0.031 | 59.799
6.5 | 0.859 | 0.01401 | -0.032 | 61.314
7 | 0.911 | 0.01467 | -0.032 | 62.081
7.5 | 0.959 | 0.01533 | -0.033 | 62.601
8 | 1.006 | 0.01599 | -0.034 | 62.923
8.5 | 1.05 | 0.01677 | -0.035 | 62.619
9 | 1.091 | 0.01753 | -0.036 | 62.248
9.5 | 1.129 | 0.01854 | -0.037 | 60.897
10 | 1.163 | 0.01941 | -0.037 | 59.934
10.5 | 1.194 | 0.02052 | -0.038 | 58.204
11 | 1.221 | 0.02157 | -0.039 | 56.629
11.5 | 1.244 | 0.02296 | -0.04 | 54.194
12 | 1.263 | 0.02435 | -0.04 | 51.846
12.5 | 1.277 | 0.02584 | -0.041 | 49.418
13 | 1.286 | 0.02775 | -0.042 | 46.348
13.5 | 1.29 | 0.03004 | -0.042 | 42.932
14 | 1.266 | 0.03657 | -0.042 | 34.617
14.5 | 1.251 | 0.04135 | -0.042 | 30.267
15 | 1.114 | 0.09557 | -0.031 | 11.66
15.5 | 1.088 | 0.10994 | -0.027 | 9.893
16 | 1.071 | 0.11735 | -0.027 | 9.128
16.5 | 1.053 | 0.12524 | -0.026 | 8.41
17 | 1.033 | 0.13299 | -0.025 | 7.764
17.5 | 1.011 | 0.14 | -0.026 | 7.223
18 | 0.988 | 0.14701 | -0.026 | 6.719
18.5 | 0.962 | 0.15524 | -0.025 | 6.197

## 44. Re 1M Mach 0.10 (2)
BIGFOIL.COM POLAR EXPORT
NACA65-117 a=0.8
NACA65-117 a=0.8 |  |  |  | Cl Max: | 1.2015 | at alpha= | 18 | deg
XFOIL ncrit=9 |  |  |  | L/D Max: | 88.7717 | at alpha= | 5 | deg
Re: | 1000000 |  |  | Cd Min: | 0.2161 | at alpha= | -20 | deg
Mach: | 0.1 |  |  | Cl=0 at alpha= | -0.77919 | deg
|  |  |  | @ Cl=0.1, Cd= | 0.0066147
|  |  |  | @ Cl=0.4, Cd= | 0.0067227
|  |  |  | @ Cl=0.6, Cd= | 0.0069423
alpha (deg) | Cl | Cd | Cm | Cl/Cd
-20 | -0.65 | 0.2161 | 0.022 | -3.0079
-19 | -0.976 | 0.10604 | -0.0327 | -9.2041
-18.5 | -1.0146 | 0.09084 | -0.0416 | -11.1691
-18 | -1.0366 | 0.07966 | -0.0476 | -13.0128
-17.5 | -1.0469 | 0.07111 | -0.0517 | -14.7223
-17 | -1.0608 | 0.06273 | -0.0547 | -16.9106
-16.5 | -1.0629 | 0.05647 | -0.0565 | -18.8224
-16 | -1.0645 | 0.05059 | -0.0573 | -21.0417
-15.5 | -1.0594 | 0.04583 | -0.0576 | -23.1159
-15 | -1.0487 | 0.04189 | -0.0574 | -25.0346
-14.5 | -1.0342 | 0.03842 | -0.0567 | -26.9183
-14 | -1.0218 | 0.03475 | -0.0553 | -29.4043
-13.5 | -1.0033 | 0.0319 | -0.054 | -31.4514
-12.5 | -0.9337 | 0.0272 | -0.0562 | -34.3272
-12 | -0.9078 | 0.02548 | -0.0542 | -35.6279
-11.5 | -0.883 | 0.02382 | -0.0518 | -37.0697
-11 | -0.8572 | 0.02222 | -0.0493 | -38.5779
-10.5 | -0.8433 | 0.01993 | -0.0455 | -42.3131
-10 | -0.8166 | 0.0185 | -0.0428 | -44.1405
-9.5 | -0.787 | 0.01728 | -0.0402 | -45.544
-9 | -0.7579 | 0.01612 | -0.0373 | -47.0161
-8.5 | -0.7324 | 0.01492 | -0.0336 | -49.0885
-8 | -0.7073 | 0.01393 | -0.0292 | -50.7753
-7.5 | -0.6728 | 0.0133 | -0.0261 | -50.5865
-7 | -0.6327 | 0.01259 | -0.0239 | -50.2542
-6.5 | -0.5886 | 0.01198 | -0.0224 | -49.1319
-6 | -0.543 | 0.0114 | -0.0211 | -47.6316
-5.5 | -0.4988 | 0.01057 | -0.0197 | -47.1902
-5 | -0.4611 | 0.00925 | -0.0175 | -49.8486
-4.5 | -0.4255 | 0.00745 | -0.0152 | -57.1141
-4 | -0.3766 | 0.00672 | -0.0146 | -56.0417
-3.5 | -0.3191 | 0.00657 | -0.0151 | -48.5693
-3 | -0.261 | 0.00656 | -0.0158 | -39.7866
-2.5 | -0.2031 | 0.00656 | -0.0163 | -30.9604
-2 | -0.1444 | 0.00657 | -0.017 | -21.9787
-1.5 | -0.0854 | 0.00664 | -0.0179 | -12.8614
-1 | -0.0261 | 0.00656 | -0.0188 | -3.9787
-0.5 | 0.033 | 0.00657 | -0.0197 | 5.0228
0 | 0.0922 | 0.00662 | -0.0206 | 13.9275
0.5 | 0.1515 | 0.00658 | -0.0216 | 23.0243
1 | 0.2105 | 0.00661 | -0.0224 | 31.8457
1.5 | 0.2697 | 0.0067 | -0.0233 | 40.2537
2 | 0.3287 | 0.00668 | -0.0242 | 49.2066
3 | 0.4456 | 0.00675 | -0.0256 | 66.0148
3.5 | 0.5021 | 0.00676 | -0.026 | 74.2751
4 | 0.5593 | 0.00684 | -0.0264 | 81.769
4.5 | 0.615 | 0.00698 | -0.0267 | 88.1089
5 | 0.6649 | 0.00749 | -0.026 | 88.7717
5.5 | 0.691 | 0.00933 | -0.0217 | 74.0622
6 | 0.7151 | 0.01096 | -0.017 | 65.2464
6.5 | 0.7381 | 0.01224 | -0.0121 | 60.3023
7 | 0.7599 | 0.0132 | -0.0066 | 57.5682
7.5 | 0.7893 | 0.01411 | -0.0029 | 55.9391
8 | 0.8213 | 0.01501 | 0.0002 | 54.7169
8.5 | 0.849 | 0.0162 | 0.0036 | 52.4074
9 | 0.8803 | 0.01729 | 0.0063 | 50.9138
9.5 | 0.9081 | 0.01861 | 0.0092 | 48.7963
10 | 0.929 | 0.02036 | 0.0127 | 45.6287
10.5 | 0.9558 | 0.0218 | 0.0154 | 43.844
11 | 0.9786 | 0.02337 | 0.0185 | 41.8742
12 | 1.0307 | 0.02817 | 0.0203 | 36.5886
12.5 | 1.0576 | 0.03021 | 0.0216 | 35.0083
13 | 1.0801 | 0.03269 | 0.0231 | 33.0407
13.5 | 1.1022 | 0.03529 | 0.0244 | 31.2326
14 | 1.1231 | 0.03809 | 0.0254 | 29.4854
14.5 | 1.1408 | 0.04127 | 0.0263 | 27.6424
15 | 1.1483 | 0.04553 | 0.0277 | 25.2207
15.5 | 1.1647 | 0.04916 | 0.028 | 23.692
16 | 1.1799 | 0.05314 | 0.0278 | 22.2036
16.5 | 1.1896 | 0.05782 | 0.0275 | 20.5742
17 | 1.1967 | 0.06305 | 0.0267 | 18.9802
17.5 | 1.1995 | 0.06905 | 0.0254 | 17.3715
18 | 1.2015 | 0.07548 | 0.0233 | 15.9181
18.5 | 1.1989 | 0.08289 | 0.0206 | 14.4637
19 | 1.1924 | 0.09118 | 0.017 | 13.0774
19.5 | 1.1757 | 0.10147 | 0.0122 | 11.5867
20 | 1.1363 | 0.11618 | 0.0047 | 9.7805

## 45. Re 1M Mach 0.25 (1)
BIGFOIL.COM POLAR EXPORT
NACA65-117 a=0.8
NACA65-117 a=0.8 |  |  |  | Cl Max: | 1.215 | at alpha= | 12 | deg
JavaFoil+Calcfoil stall+Eppler ext transition |  |  |  | L/D Max: | 94.332 | at alpha= | 4 | deg
Re: | 1000000 |  |  | Cd Min: | 0.0064 | at alpha= | 4 | deg
Mach: | 0.25 |  |  | Cl=0 at alpha= | -0.79688 | deg
|  |  |  | @ Cl=0.1, Cd= | 0.0064109
|  |  |  | @ Cl=0.4, Cd= | 0.0067287
|  |  |  | @ Cl=0.6, Cd= | 0.0064407
alpha (deg) | Cl | Cd | Cm | Cl/Cd
-16 | -0.788 | 0.13305 | 0.005 | -5.923
-15.5 | -0.821 | 0.12316 | 0.005 | -6.666
-15 | -0.849 | 0.11584 | 0.004 | -7.328
-14.5 | -0.872 | 0.10912 | 0.004 | -7.991
-14 | -0.889 | 0.10236 | 0.003 | -8.688
-13.5 | -0.9 | 0.09508 | 0.003 | -9.47
-13 | -0.906 | 0.08905 | 0.002 | -10.18
-12.5 | -0.909 | 0.08342 | 0.002 | -10.893
-12 | -0.905 | 0.07787 | 0.002 | -11.618
-11.5 | -0.894 | 0.07327 | 0.001 | -12.207
-11 | -1.038 | 0.02195 | 0.002 | -47.306
-10.5 | -1.018 | 0.02047 | 0.001 | -49.766
-10 | -0.992 | 0.01923 | 0 | -51.601
-9.5 | -0.961 | 0.01821 | -0.001 | -52.75
-9 | -0.925 | 0.01717 | -0.002 | -53.836
-8.5 | -0.884 | 0.01625 | -0.003 | -54.391
-8 | -0.838 | 0.01539 | -0.004 | -54.456
-7.5 | -0.79 | 0.01461 | -0.005 | -54.075
-7 | -0.739 | 0.01393 | -0.006 | -53.077
-6.5 | -0.687 | 0.01329 | -0.007 | -51.668
-6 | -0.632 | 0.01271 | -0.008 | -49.72
-5.5 | -0.576 | 0.01217 | -0.009 | -47.303
-5 | -0.518 | 0.01169 | -0.01 | -44.33
-4.5 | -0.459 | 0.01123 | -0.011 | -40.891
-4 | -0.399 | 0.01086 | -0.012 | -36.772
-3.5 | -0.342 | 0.0066 | -0.013 | -51.838
-3 | -0.279 | 0.00656 | -0.014 | -42.546
-2.5 | -0.216 | 0.00649 | -0.015 | -33.281
-2 | -0.153 | 0.00643 | -0.016 | -23.814
-1.5 | -0.089 | 0.00642 | -0.017 | -13.915
-1 | -0.026 | 0.00643 | -0.018 | -3.994
-0.5 | 0.038 | 0.00644 | -0.019 | 5.911
0 | 0.102 | 0.00641 | -0.02 | 15.874
0.5 | 0.166 | 0.00648 | -0.021 | 25.564
1 | 0.229 | 0.00653 | -0.022 | 35.086
1.5 | 0.293 | 0.00655 | -0.023 | 44.71
2 | 0.357 | 0.00664 | -0.024 | 53.737
2.5 | 0.42 | 0.00677 | -0.025 | 62.052
3 | 0.482 | 0.00686 | -0.026 | 70.294
3.5 | 0.544 | 0.00701 | -0.027 | 77.645
4 | 0.604 | 0.0064 | -0.028 | 94.332
4.5 | 0.663 | 0.0071 | -0.029 | 93.431
5 | 0.712 | 0.01279 | -0.03 | 55.674
5.5 | 0.769 | 0.01344 | -0.031 | 57.203
6 | 0.824 | 0.01402 | -0.031 | 58.778
6.5 | 0.878 | 0.01462 | -0.032 | 60.032
7 | 0.929 | 0.01535 | -0.033 | 60.521
7.5 | 0.977 | 0.0161 | -0.034 | 60.702
8 | 1.022 | 0.01687 | -0.035 | 60.619
8.5 | 1.064 | 0.01776 | -0.036 | 59.895
9 | 1.102 | 0.01873 | -0.037 | 58.805
9.5 | 1.135 | 0.01976 | -0.037 | 57.447
10 | 1.163 | 0.02089 | -0.038 | 55.671
10.5 | 1.186 | 0.02199 | -0.039 | 53.956
11 | 1.203 | 0.02351 | -0.04 | 51.158
11.5 | 1.212 | 0.02543 | -0.04 | 47.661
12 | 1.215 | 0.02738 | -0.041 | 44.385
12.5 | 1.21 | 0.02978 | -0.042 | 40.634
13 | 1.05 | 0.08014 | -0.029 | 13.105
13.5 | 1.024 | 0.0927 | -0.026 | 11.048
14 | 0.999 | 0.10052 | -0.024 | 9.938
14.5 | 0.968 | 0.10811 | -0.023 | 8.956
15 | 0.933 | 0.11556 | -0.023 | 8.076
15.5 | 0.892 | 0.12579 | -0.023 | 7.095
16 | 0.846 | 0.13385 | -0.022 | 6.321
16.5 | 0.795 | 0.14265 | -0.022 | 5.574
17 | 0.74 | 0.15697 | -0.022 | 4.713

## 46. Re 1M Mach 0.25 (2)
BIGFOIL.COM POLAR EXPORT
NACA65-117 a=0.8
NACA65-117 a=0.8 |  |  |  | Cl Max: | 1.111 | at alpha= | 15.5 | deg
XFOIL ncrit=9 |  |  |  | L/D Max: | 88.4519 | at alpha= | 4.5 | deg
Re: | 1000000 |  |  | Cd Min: | 0.13027 | at alpha= | 18.5 | deg
Mach: | 0.25 |  |  | Cl=0 at alpha= | -99 | deg
|  |  |  | @ Cl=0.1, Cd= | 0.0066929
|  |  |  | @ Cl=0.4, Cd= | 0.0068602
|  |  |  | @ Cl=0.6, Cd= | 0.0070566
alpha (deg) | Cl | Cd | Cm | Cl/Cd
0 | 0.095 | 0.00669 | -0.0212 | 14.2003
1 | 0.217 | 0.00676 | -0.023 | 32.1006
1.5 | 0.2783 | 0.00678 | -0.024 | 41.0472
2 | 0.3394 | 0.00682 | -0.0249 | 49.7654
2.5 | 0.3997 | 0.00686 | -0.0256 | 58.2653
3 | 0.4598 | 0.0069 | -0.0261 | 66.6377
3.5 | 0.5187 | 0.00687 | -0.0265 | 75.5022
4 | 0.5769 | 0.00698 | -0.0266 | 82.6504
4.5 | 0.6342 | 0.00717 | -0.0267 | 88.4519
5 | 0.6778 | 0.00804 | -0.0246 | 84.3035
5.5 | 0.6967 | 0.01008 | -0.0187 | 69.1171
6 | 0.7131 | 0.01167 | -0.0123 | 61.1054
6.5 | 0.7249 | 0.01295 | -0.005 | 55.9768
7 | 0.7526 | 0.01404 | -0.0007 | 53.604
7.5 | 0.7831 | 0.01513 | 0.0029 | 51.7581
8 | 0.8125 | 0.01639 | 0.0063 | 49.5729
9 | 0.8713 | 0.01917 | 0.0125 | 45.4512
9.5 | 0.8919 | 0.02117 | 0.0162 | 42.1304
10 | 0.9182 | 0.02294 | 0.019 | 40.0262
10.5 | 0.9423 | 0.02483 | 0.022 | 37.9501
11 | 0.9633 | 0.02684 | 0.0252 | 35.8905
12 | 1.0134 | 0.03256 | 0.0271 | 31.1241
12.5 | 1.0395 | 0.0351 | 0.0285 | 29.6154
13 | 1.0594 | 0.03824 | 0.03 | 27.704
13.5 | 1.0788 | 0.04158 | 0.0312 | 25.9452
14 | 1.0948 | 0.04538 | 0.0322 | 24.1252
14.5 | 1.0994 | 0.05042 | 0.0333 | 21.8048
15 | 1.1085 | 0.05544 | 0.0333 | 19.9946
15.5 | 1.111 | 0.06143 | 0.0327 | 18.0856
16 | 1.107 | 0.06863 | 0.0311 | 16.13
16.5 | 1.0965 | 0.07713 | 0.0284 | 14.2163
17 | 1.0809 | 0.08702 | 0.0243 | 12.4213
17.5 | 1.0544 | 0.09944 | 0.0181 | 10.6034
18 | 1.0302 | 0.11249 | 0.0105 | 9.1581
18.5 | 0.9866 | 0.13027 | -0.0005 | 7.5735

## 47. Re 1M Mach 0.50 (1)
BIGFOIL.COM POLAR EXPORT
NACA65-117 a=0.8
NACA65-117 a=0.8 |  |  |  | Cl Max: | 1.151 | at alpha= | 20 | deg
JavaFoil+Calcfoil stall+Eppler ext transition |  |  |  | L/D Max: | 87.61 | at alpha= | 4 | deg
Re: | 1000000 |  |  | Cd Min: | 0.00667 | at alpha= | 1 | deg
Mach: | 0.5 |  |  | Cl=0 at alpha= | -0.79861 | deg
|  |  |  | @ Cl=0.1, Cd= | 0.0068521
|  |  |  | @ Cl=0.4, Cd= | 0.0070163
|  |  |  | @ Cl=0.6, Cd= | 0.0074
alpha (deg) | Cl | Cd | Cm | Cl/Cd
-20 | -1.071 | 0.19917 | 0.012 | -5.377
-19.5 | -1.042 | 0.19601 | 0.011 | -5.318
-19 | -1.014 | 0.18654 | 0.01 | -5.438
-18.5 | -0.987 | 0.17995 | 0.009 | -5.486
-18 | -0.96 | 0.17542 | 0.009 | -5.474
-17.5 | -0.934 | 0.17314 | 0.009 | -5.396
-17 | -0.904 | 0.16705 | 0.007 | -5.411
-16.5 | -0.876 | 0.16357 | 0.007 | -5.357
-16 | -0.849 | 0.15709 | 0.006 | -5.405
-15.5 | -0.822 | 0.14962 | 0.006 | -5.493
-15 | -0.793 | 0.14224 | 0.005 | -5.574
-14.5 | -0.765 | 0.13757 | 0.004 | -5.562
-14 | -0.738 | 0.13326 | 0.004 | -5.537
-13.5 | -0.71 | 0.12849 | 0.003 | -5.529
-13 | -0.682 | 0.12675 | 0.003 | -5.379
-12.5 | -0.654 | 0.11855 | 0.002 | -5.516
-12 | -0.626 | 0.11446 | 0.002 | -5.473
-11.5 | -0.599 | 0.11236 | 0.001 | -5.33
-11 | -0.571 | 0.10929 | 0.001 | -5.227
-10.5 | -0.543 | 0.0978 | 0 | -5.55
-10 | -0.515 | 0.09494 | 0 | -5.426
-9.5 | -0.487 | 0.08783 | -0.001 | -5.55
-9 | -0.459 | 0.07776 | -0.001 | -5.909
-8.5 | -0.698 | 0.05747 | -0.002 | -12.148
-8 | -0.705 | 0.05202 | -0.002 | -13.543
-7.5 | -0.817 | 0.01826 | -0.006 | -44.75
-7 | -0.781 | 0.01714 | -0.007 | -45.593
-6.5 | -0.736 | 0.01606 | -0.008 | -45.843
-6 | -0.684 | 0.01511 | -0.009 | -45.291
-5.5 | -0.628 | 0.01426 | -0.01 | -43.99
-5 | -0.567 | 0.01347 | -0.011 | -42.116
-4.5 | -0.505 | 0.01283 | -0.012 | -39.328
-4 | -0.44 | 0.01221 | -0.013 | -36.017
-3.5 | -0.381 | 0.00712 | -0.015 | -53.56
-3 | -0.312 | 0.00695 | -0.016 | -44.839
-2.5 | -0.241 | 0.00691 | -0.017 | -34.916
-2 | -0.171 | 0.00687 | -0.018 | -24.909
-1.5 | -0.1 | 0.00686 | -0.019 | -14.57
-1 | -0.029 | 0.00686 | -0.02 | -4.185
-0.5 | 0.043 | 0.00682 | -0.022 | 6.242
0 | 0.114 | 0.00686 | -0.023 | 16.595
0.5 | 0.185 | 0.00692 | -0.024 | 26.764
1 | 0.256 | 0.00667 | -0.025 | 38.325
1.5 | 0.326 | 0.00696 | -0.026 | 46.826
2 | 0.396 | 0.00701 | -0.027 | 56.489
2.5 | 0.466 | 0.00712 | -0.028 | 65.476
3 | 0.533 | 0.00723 | -0.029 | 73.702
3.5 | 0.6 | 0.0074 | -0.03 | 81.112
4 | 0.666 | 0.00761 | -0.031 | 87.61
4.5 | 0.721 | 0.01411 | -0.032 | 51.11
5 | 0.783 | 0.01498 | -0.033 | 52.255
5.5 | 0.842 | 0.0158 | -0.034 | 53.277
6 | 0.897 | 0.01674 | -0.035 | 53.613
6.5 | 0.948 | 0.01774 | -0.036 | 53.455
7 | 0.99 | 0.01894 | -0.037 | 52.285
7.5 | 1.018 | 0.02018 | -0.038 | 50.462
8 | 0.86 | 0.0518 | -0.019 | 16.601
8.5 | 0.83 | 0.05738 | -0.019 | 14.464
9 | 0.547 | 0.06903 | -0.017 | 7.922
9.5 | 0.575 | 0.08791 | -0.018 | 6.536
10 | 0.602 | 0.09041 | -0.019 | 6.659
10.5 | 0.629 | 0.10211 | -0.019 | 6.163
11 | 0.657 | 0.10405 | -0.019 | 6.312
11.5 | 0.685 | 0.10638 | -0.022 | 6.44
12 | 0.712 | 0.10986 | -0.022 | 6.484
12.5 | 0.739 | 0.11672 | -0.022 | 6.335
13 | 0.767 | 0.12244 | -0.023 | 6.263
13.5 | 0.795 | 0.12974 | -0.025 | 6.131
14 | 0.822 | 0.13459 | -0.026 | 6.11
14.5 | 0.849 | 0.14026 | -0.026 | 6.056
15 | 0.877 | 0.14823 | -0.027 | 5.918
15.5 | 0.905 | 0.15565 | -0.029 | 5.817
16 | 0.932 | 0.15781 | -0.029 | 5.907
16.5 | 0.959 | 0.16106 | -0.03 | 5.957
17 | 0.989 | 0.17426 | -0.033 | 5.677
17.5 | 1.015 | 0.17354 | -0.033 | 5.85
18 | 1.042 | 0.17654 | -0.033 | 5.902
18.5 | 1.069 | 0.18195 | -0.034 | 5.875
19 | 1.098 | 0.19792 | -0.036 | 5.55
19.5 | 1.125 | 0.19992 | -0.036 | 5.625
20 | 1.151 | 0.20381 | -0.037 | 5.647

## 48. Re 1M Mach 0.50 (2)
BIGFOIL.COM POLAR EXPORT
NACA65-117 a=0.8
NACA65-117 a=0.8 |  |  |  | Cl Max: | 0.8959 | at alpha= | 11 | deg
XFOIL ncrit=9 |  |  |  | L/D Max: | 86.0789 | at alpha= | 4 | deg
Re: | 1000000 |  |  | Cd Min: | 0.17211 | at alpha= | 16 | deg
Mach: | 0.5 |  |  | Cl=0 at alpha= | -0.76774 | deg
|  |  |  | @ Cl=0.1, Cd= | 0.007247
|  |  |  | @ Cl=0.4, Cd= | 0.0074186
|  |  |  | @ Cl=0.6, Cd= | 0.0074751
alpha (deg) | Cl | Cd | Cm | Cl/Cd
-15.5 | -0.5329 | 0.16549 | -0.0149 | -3.2201
-15 | -0.5242 | 0.15478 | -0.0207 | -3.3867
-14 | -0.5142 | 0.12966 | -0.0374 | -3.9658
-13.5 | -0.5321 | 0.11559 | -0.0445 | -4.6033
-13 | -0.5831 | 0.09466 | -0.0565 | -6.1599
-12.5 | -0.6214 | 0.07862 | -0.0669 | -7.9038
-12 | -0.6603 | 0.06496 | -0.075 | -10.1647
-11.5 | -0.6905 | 0.05456 | -0.0794 | -12.6558
-11 | -0.7118 | 0.04628 | -0.0811 | -15.3803
-10.5 | -0.7254 | 0.03943 | -0.0805 | -18.3972
-10 | -0.7246 | 0.03419 | -0.0784 | -21.1933
-9.5 | -0.7101 | 0.03016 | -0.0752 | -23.5444
-9 | -0.6858 | 0.02706 | -0.0715 | -25.3437
-8.5 | -0.6562 | 0.02463 | -0.0677 | -26.6423
-8 | -0.6339 | 0.02203 | -0.0635 | -28.7744
-7.5 | -0.6079 | 0.01978 | -0.0595 | -30.7331
-7 | -0.5795 | 0.01781 | -0.0555 | -32.5379
-6.5 | -0.5509 | 0.01595 | -0.0512 | -34.5392
-6 | -0.519 | 0.01441 | -0.047 | -36.0167
-5.5 | -0.487 | 0.01308 | -0.0424 | -37.2324
-5 | -0.4582 | 0.01205 | -0.0366 | -38.0249
-4.5 | -0.4381 | 0.0107 | -0.0295 | -40.9439
-4 | -0.421 | 0.00853 | -0.0226 | -49.3552
-3.5 | -0.3777 | 0.0072 | -0.0192 | -52.4583
-3 | -0.3099 | 0.00714 | -0.0192 | -43.4034
-2.5 | -0.2414 | 0.00717 | -0.0194 | -33.6681
-2 | -0.1722 | 0.00724 | -0.0198 | -23.7845
-1.5 | -0.1022 | 0.00727 | -0.0207 | -14.0578
-1 | -0.0324 | 0.00719 | -0.0217 | -4.5063
0 | 0.1071 | 0.00725 | -0.0236 | 14.7724
0.5 | 0.1766 | 0.00723 | -0.0246 | 24.426
1 | 0.2462 | 0.00728 | -0.0255 | 33.8187
1.5 | 0.316 | 0.00738 | -0.0265 | 42.8184
2 | 0.3856 | 0.0074 | -0.0273 | 52.1081
2.5 | 0.4551 | 0.00749 | -0.0279 | 60.761
3 | 0.5238 | 0.0075 | -0.0281 | 69.84
3.5 | 0.5891 | 0.00745 | -0.0275 | 79.0738
4 | 0.6542 | 0.0076 | -0.0268 | 86.0789
4.5 | 0.7011 | 0.00831 | -0.0231 | 84.3682
5 | 0.6852 | 0.01047 | -0.0098 | 65.4441
5.5 | 0.6689 | 0.01299 | 0.0019 | 51.4935
6 | 0.6677 | 0.0157 | 0.01 | 42.5287
6.5 | 0.6918 | 0.01772 | 0.0147 | 39.0406
7 | 0.7206 | 0.01972 | 0.0188 | 36.5416
7.5 | 0.7517 | 0.02171 | 0.0224 | 34.6246
8 | 0.7748 | 0.02428 | 0.0264 | 31.911
8.5 | 0.7997 | 0.02688 | 0.03 | 29.7507
9 | 0.8222 | 0.02981 | 0.0335 | 27.5813
9.5 | 0.8406 | 0.03317 | 0.0369 | 25.3422
10 | 0.8633 | 0.03648 | 0.0401 | 23.665
10.5 | 0.8835 | 0.04023 | 0.0433 | 21.9612
11 | 0.8959 | 0.04492 | 0.0459 | 19.9443
11.5 | 0.8954 | 0.05106 | 0.0474 | 17.5362
13 | 0.8361 | 0.08136 | 0.0363 | 10.2765
13.5 | 0.8017 | 0.09577 | 0.0276 | 8.3711
14 | 0.7642 | 0.11256 | 0.0167 | 6.7893
14.5 | 0.7196 | 0.13272 | 0.0044 | 5.4219
15 | 0.6978 | 0.14939 | -0.0051 | 4.671
15.5 | 0.694 | 0.16274 | -0.0128 | 4.2645
16 | 0.7057 | 0.17211 | -0.0184 | 4.1003

## 49. Re 2M Mach 0.00 (1)
BIGFOIL.COM POLAR EXPORT
NACA65-117 a=0.8
NACA65-117 a=0.8 |  |  |  | Cl Max: | 1.314 | at alpha= | 14 | deg
JavaFoil+Calcfoil stall+Eppler ext transition |  |  |  | L/D Max: | 105.22 | at alpha= | 4.5 | deg
Re: | 2000000 |  |  | Cd Min: | 0.0055 | at alpha= | -2 | deg
Mach: | 0 |  |  | Cl=0 at alpha= | -0.79839 | deg
|  |  |  | @ Cl=0.1, Cd= | 0.0055107
|  |  |  | @ Cl=0.4, Cd= | 0.0056943
|  |  |  | @ Cl=0.6, Cd= | 0.006009
alpha (deg) | Cl | Cd | Cm | Cl/Cd
-19.5 | -0.934 | 0.15904 | 0.009 | -5.873
-19 | -0.95 | 0.15092 | 0.008 | -6.296
-18.5 | -0.965 | 0.14252 | 0.008 | -6.773
-18 | -0.979 | 0.13594 | 0.008 | -7.199
-17.5 | -0.995 | 0.12463 | 0.008 | -7.982
-17 | -1.002 | 0.12021 | 0.007 | -8.338
-16.5 | -1.014 | 0.11113 | 0.007 | -9.123
-16 | -1.029 | 0.09804 | 0.007 | -10.5
-15.5 | -1.139 | 0.04215 | 0.009 | -27.02
-15 | -1.16 | 0.03331 | 0.008 | -34.832
-14.5 | -1.168 | 0.02846 | 0.007 | -41.051
-14 | -1.167 | 0.02599 | 0.007 | -44.886
-13.5 | -1.161 | 0.02383 | 0.006 | -48.702
-13 | -1.149 | 0.02222 | 0.005 | -51.728
-12.5 | -1.134 | 0.02073 | 0.004 | -54.702
-12 | -1.114 | 0.01937 | 0.003 | -57.521
-11.5 | -1.091 | 0.01825 | 0.002 | -59.774
-11 | -1.063 | 0.01727 | 0.002 | -61.565
-10.5 | -1.033 | 0.01629 | 0.001 | -63.396
-10 | -0.998 | 0.01539 | 0 | -64.877
-9.5 | -0.96 | 0.01456 | -0.001 | -65.943
-9 | -0.919 | 0.01388 | -0.002 | -66.248
-8.5 | -0.875 | 0.01319 | -0.003 | -66.336
-8 | -0.828 | 0.01263 | -0.004 | -65.543
-7.5 | -0.778 | 0.01207 | -0.005 | -64.444
-7 | -0.727 | 0.01157 | -0.006 | -62.815
-6.5 | -0.674 | 0.0111 | -0.007 | -60.672
-6 | -0.619 | 0.01066 | -0.008 | -58.081
-5.5 | -0.564 | 0.01027 | -0.009 | -54.852
-5 | -0.507 | 0.0099 | -0.01 | -51.199
-4.5 | -0.449 | 0.00957 | -0.011 | -46.904
-4 | -0.392 | 0.00572 | -0.012 | -68.462
-3.5 | -0.331 | 0.00565 | -0.013 | -58.656
-3 | -0.27 | 0.00561 | -0.014 | -48.175
-2.5 | -0.209 | 0.00555 | -0.015 | -37.724
-2 | -0.148 | 0.0055 | -0.016 | -26.936
-1.5 | -0.087 | 0.0055 | -0.017 | -15.724
-1 | -0.025 | 0.00551 | -0.018 | -4.513
-0.5 | 0.037 | 0.00552 | -0.019 | 6.68
0 | 0.099 | 0.00551 | -0.02 | 17.898
0.5 | 0.16 | 0.00555 | -0.021 | 28.857
1 | 0.222 | 0.00556 | -0.022 | 39.951
1.5 | 0.284 | 0.00561 | -0.023 | 50.532
2 | 0.345 | 0.00565 | -0.024 | 61.168
2.5 | 0.407 | 0.0057 | -0.024 | 71.343
3 | 0.467 | 0.0058 | -0.025 | 80.442
3.5 | 0.527 | 0.00588 | -0.026 | 89.729
4 | 0.587 | 0.00597 | -0.027 | 98.301
4.5 | 0.647 | 0.00615 | -0.028 | 105.22
5 | 0.695 | 0.01084 | -0.029 | 64.142
5.5 | 0.751 | 0.01135 | -0.03 | 66.154
6 | 0.806 | 0.0118 | -0.031 | 68.307
6.5 | 0.859 | 0.01225 | -0.032 | 70.144
7 | 0.911 | 0.0128 | -0.032 | 71.133
7.5 | 0.96 | 0.01336 | -0.033 | 71.873
8 | 1.007 | 0.0139 | -0.034 | 72.441
8.5 | 1.051 | 0.01455 | -0.035 | 72.263
9 | 1.093 | 0.01519 | -0.036 | 71.981
9.5 | 1.132 | 0.01601 | -0.037 | 70.704
10 | 1.168 | 0.01676 | -0.037 | 69.664
10.5 | 1.2 | 0.01759 | -0.038 | 68.202
11 | 1.229 | 0.01853 | -0.039 | 66.283
11.5 | 1.253 | 0.01963 | -0.04 | 63.847
12 | 1.274 | 0.02072 | -0.04 | 61.512
12.5 | 1.291 | 0.02201 | -0.041 | 58.659
13 | 1.304 | 0.0234 | -0.042 | 55.745
13.5 | 1.313 | 0.02484 | -0.043 | 52.873
14 | 1.314 | 0.02658 | -0.043 | 49.417
14.5 | 1.308 | 0.02895 | -0.044 | 45.176
15 | 1.298 | 0.03143 | -0.044 | 41.308
15.5 | 1.284 | 0.03423 | -0.045 | 37.518
16 | 1.265 | 0.03768 | -0.045 | 33.585
16.5 | 1.238 | 0.04366 | -0.045 | 28.351
17 | 1.206 | 0.05103 | -0.045 | 23.629
17.5 | 1.146 | 0.07168 | -0.043 | 15.99
18 | 1.049 | 0.12493 | -0.034 | 8.397
18.5 | 1.021 | 0.13683 | -0.032 | 7.462
19 | 0.995 | 0.14631 | -0.031 | 6.801

## 50. Re 2M Mach 0.00 (2)
BIGFOIL.COM POLAR EXPORT
NACA65-117 a=0.8
NACA65-117 a=0.8 |  |  |  | Cl Max: | 1.3773 | at alpha= | 18.5 | deg
XFOIL ncrit=9 |  |  |  | L/D Max: | 91.2319 | at alpha= | 3.5 | deg
Re: | 2000000 |  |  | Cd Min: | 0.07979 | at alpha= | 20 | deg
Mach: | 0 |  |  | Cl=0 at alpha= | -0.78272 | deg
|  |  |  | @ Cl=0.1, Cd= | 0.0051788
|  |  |  | @ Cl=0.4, Cd= | 0.0053141
|  |  |  | @ Cl=0.6, Cd= | 0.0067938
alpha (deg) | Cl | Cd | Cm | Cl/Cd
-20 | -1.247 | 0.07618 | -0.0437 | -16.3691
-19.5 | -1.2571 | 0.06809 | -0.0471 | -18.4623
-19 | -1.2622 | 0.06116 | -0.0495 | -20.6377
-18.5 | -1.2608 | 0.05536 | -0.0511 | -22.7746
-18 | -1.253 | 0.0506 | -0.0521 | -24.7628
-17.5 | -1.2419 | 0.04639 | -0.0527 | -26.7709
-17 | -1.2307 | 0.0424 | -0.0529 | -29.0259
-16.5 | -1.2133 | 0.03917 | -0.0528 | -30.9752
-16 | -1.1982 | 0.0359 | -0.0523 | -33.376
-15.5 | -1.1798 | 0.03308 | -0.0516 | -35.6651
-15 | -1.1555 | 0.03084 | -0.0509 | -37.4676
-14 | -1.1112 | 0.02552 | -0.05 | -43.5423
-13.5 | -1.0892 | 0.02307 | -0.049 | -47.2128
-13 | -1.0659 | 0.02146 | -0.0466 | -49.6692
-12 | -1.0118 | 0.01866 | -0.0421 | -54.2229
-11.5 | -0.9811 | 0.01751 | -0.04 | -56.0308
-11 | -0.9502 | 0.01643 | -0.0377 | -57.8332
-10.5 | -0.922 | 0.01528 | -0.0348 | -60.3403
-10 | -0.8971 | 0.0141 | -0.0312 | -63.6241
-9.5 | -0.8662 | 0.01331 | -0.0279 | -65.0789
-9 | -0.8356 | 0.0127 | -0.0242 | -65.7953
-8.5 | -0.7948 | 0.0122 | -0.0222 | -65.1475
-8 | -0.7525 | 0.01159 | -0.0206 | -64.9267
-7.5 | -0.7067 | 0.01107 | -0.0194 | -63.8392
-6.5 | -0.6087 | 0.01018 | -0.0181 | -59.7937
-6 | -0.5576 | 0.00981 | -0.0178 | -56.84
-5.5 | -0.5065 | 0.00935 | -0.0175 | -54.1711
-5 | -0.4575 | 0.00874 | -0.0169 | -52.3455
-4.5 | -0.4106 | 0.00782 | -0.0161 | -52.5064
-4 | -0.3654 | 0.00668 | -0.0152 | -54.7006
-3.5 | -0.3177 | 0.00558 | -0.0146 | -56.9355
-3 | -0.2609 | 0.00533 | -0.0152 | -48.9493
-2.5 | -0.2029 | 0.00523 | -0.016 | -38.7954
-2 | -0.144 | 0.00517 | -0.0169 | -27.853
-1.5 | -0.0849 | 0.00518 | -0.0178 | -16.39
-1 | -0.0259 | 0.00515 | -0.0188 | -5.0291
-0.5 | 0.0337 | 0.00516 | -0.0198 | 6.531
0 | 0.0928 | 0.00518 | -0.0207 | 17.9151
0.5 | 0.152 | 0.00517 | -0.0217 | 29.4004
1 | 0.2116 | 0.00519 | -0.0227 | 40.7707
1.5 | 0.2705 | 0.00524 | -0.0237 | 51.6221
2 | 0.3296 | 0.00523 | -0.0246 | 63.021
2.5 | 0.3883 | 0.0053 | -0.0255 | 73.2642
3 | 0.4465 | 0.00537 | -0.0262 | 83.1471
3.5 | 0.5036 | 0.00552 | -0.0268 | 91.2319
4.5 | 0.6035 | 0.00684 | -0.0259 | 88.231
5 | 0.641 | 0.00822 | -0.0235 | 77.9805
5.5 | 0.6796 | 0.00929 | -0.0212 | 73.1539
6 | 0.7194 | 0.01018 | -0.019 | 70.668
6.5 | 0.7604 | 0.01086 | -0.017 | 70.0184
7 | 0.8028 | 0.01139 | -0.0151 | 70.4829
7.5 | 0.8384 | 0.01185 | -0.0119 | 70.7511
8 | 0.8702 | 0.01252 | -0.0083 | 69.5048
8.5 | 0.9049 | 0.01318 | -0.0054 | 68.6571
9 | 0.9373 | 0.01401 | -0.0025 | 66.9022
9.5 | 0.968 | 0.01499 | 0.0005 | 64.5764
10 | 1.0017 | 0.0159 | 0.0029 | 63
10.5 | 1.0335 | 0.01695 | 0.0053 | 60.9735
11.5 | 1.0833 | 0.01992 | 0.0112 | 54.3825
12 | 1.1127 | 0.02117 | 0.0134 | 52.5602
12.5 | 1.1371 | 0.02236 | 0.0165 | 50.8542
13.5 | 1.2059 | 0.02595 | 0.0167 | 46.4701
14 | 1.2298 | 0.02805 | 0.0183 | 43.8431
14.5 | 1.2467 | 0.03078 | 0.0201 | 40.5036
15 | 1.2626 | 0.03374 | 0.0216 | 37.4215
15.5 | 1.2851 | 0.03629 | 0.0224 | 35.412
16 | 1.308 | 0.03891 | 0.0231 | 33.616
16.5 | 1.3246 | 0.04219 | 0.0237 | 31.3961
17 | 1.3433 | 0.0454 | 0.024 | 29.5881
17.5 | 1.3548 | 0.04946 | 0.0241 | 27.3918
18 | 1.3693 | 0.05337 | 0.0239 | 25.6567
18.5 | 1.3773 | 0.05819 | 0.0233 | 23.669
19 | 1.3734 | 0.06458 | 0.0222 | 21.2666
19.5 | 1.3559 | 0.07317 | 0.02 | 18.5308
20 | 1.3566 | 0.07979 | 0.0177 | 17.0021

## 51. Re 2M Mach 0.10 (1)
BIGFOIL.COM POLAR EXPORT
NACA65-117 a=0.8
NACA65-117 a=0.8 |  |  |  | Cl Max: | 1.301 | at alpha= | 13.5 | deg
JavaFoil+Calcfoil stall+Eppler ext transition |  |  |  | L/D Max: | 106.057 | at alpha= | 4.5 | deg
Re: | 2000000 |  |  | Cd Min: | 0.00548 | at alpha= | -1.5 | deg
Mach: | 0.1 |  |  | Cl=0 at alpha= | -0.79839 | deg
|  |  |  | @ Cl=0.1, Cd= | 0.00555
|  |  |  | @ Cl=0.4, Cd= | 0.0056827
|  |  |  | @ Cl=0.6, Cd= | 0.006055
alpha (deg) | Cl | Cd | Cm | Cl/Cd
-19 | -0.906 | 0.15531 | 0.008 | -5.831
-18.5 | -0.924 | 0.14643 | 0.008 | -6.31
-18 | -0.941 | 0.13835 | 0.008 | -6.805
-17.5 | -0.959 | 0.12919 | 0.007 | -7.42
-17 | -0.97 | 0.1244 | 0.007 | -7.8
-16.5 | -0.983 | 0.11633 | 0.007 | -8.447
-16 | -0.994 | 0.10755 | 0.006 | -9.243
-15.5 | -1.02 | 0.08928 | 0.007 | -11.423
-15 | -1.13 | 0.03728 | 0.008 | -30.313
-14.5 | -1.147 | 0.0305 | 0.007 | -37.594
-14 | -1.153 | 0.02664 | 0.007 | -43.256
-13.5 | -1.149 | 0.02459 | 0.006 | -46.72
-13 | -1.141 | 0.0227 | 0.005 | -50.247
-12.5 | -1.127 | 0.0212 | 0.004 | -53.166
-12 | -1.11 | 0.01967 | 0.003 | -56.416
-11.5 | -1.088 | 0.01852 | 0.002 | -58.741
-11 | -1.062 | 0.01741 | 0.002 | -61.006
-10.5 | -1.033 | 0.01642 | 0.001 | -62.904
-10 | -0.999 | 0.01559 | 0 | -64.054
-9.5 | -0.962 | 0.01474 | -0.001 | -65.258
-9 | -0.921 | 0.01404 | -0.002 | -65.626
-8.5 | -0.878 | 0.0134 | -0.003 | -65.503
-8 | -0.83 | 0.01273 | -0.004 | -65.2
-7.5 | -0.781 | 0.01217 | -0.005 | -64.172
-7 | -0.729 | 0.01165 | -0.006 | -62.604
-6.5 | -0.676 | 0.01117 | -0.007 | -60.527
-6 | -0.622 | 0.01074 | -0.008 | -57.877
-5.5 | -0.566 | 0.01033 | -0.009 | -54.793
-5 | -0.509 | 0.00993 | -0.01 | -51.242
-4.5 | -0.451 | 0.00963 | -0.011 | -46.811
-4 | -0.394 | 0.00571 | -0.012 | -68.948
-3.5 | -0.333 | 0.00567 | -0.013 | -58.742
-3 | -0.272 | 0.0056 | -0.014 | -48.567
-2.5 | -0.21 | 0.00553 | -0.015 | -38.041
-2 | -0.149 | 0.00552 | -0.016 | -27.012
-1.5 | -0.087 | 0.00548 | -0.017 | -15.87
-1 | -0.025 | 0.00552 | -0.018 | -4.524
-0.5 | 0.037 | 0.0055 | -0.019 | 6.731
0 | 0.099 | 0.00555 | -0.02 | 17.858
0.5 | 0.161 | 0.00555 | -0.021 | 29.019
1 | 0.223 | 0.00555 | -0.022 | 40.217
1.5 | 0.285 | 0.00563 | -0.023 | 50.643
2 | 0.347 | 0.00564 | -0.024 | 61.521
2.5 | 0.409 | 0.00569 | -0.025 | 71.851
3 | 0.469 | 0.00579 | -0.026 | 81.018
3.5 | 0.53 | 0.00591 | -0.027 | 89.58
4 | 0.59 | 0.00604 | -0.028 | 97.766
4.5 | 0.65 | 0.00613 | -0.028 | 106.057
5 | 0.698 | 0.01089 | -0.029 | 64.111
5.5 | 0.754 | 0.01141 | -0.03 | 66.084
6 | 0.809 | 0.01186 | -0.031 | 68.235
6.5 | 0.863 | 0.01235 | -0.032 | 69.85
7 | 0.914 | 0.01292 | -0.033 | 70.773
7.5 | 0.963 | 0.01349 | -0.033 | 71.435
8 | 1.01 | 0.01403 | -0.034 | 72.029
8.5 | 1.054 | 0.0147 | -0.035 | 71.717
9 | 1.096 | 0.01536 | -0.036 | 71.339
9.5 | 1.134 | 0.0162 | -0.037 | 69.976
10 | 1.169 | 0.01695 | -0.038 | 68.935
10.5 | 1.2 | 0.01787 | -0.038 | 67.134
11 | 1.227 | 0.01878 | -0.039 | 65.363
11.5 | 1.251 | 0.01991 | -0.04 | 62.81
12 | 1.27 | 0.02116 | -0.041 | 59.994
12.5 | 1.285 | 0.0224 | -0.041 | 57.352
13 | 1.295 | 0.02384 | -0.042 | 54.33
13.5 | 1.301 | 0.02554 | -0.043 | 50.929
14 | 1.297 | 0.02757 | -0.043 | 47.059
14.5 | 1.289 | 0.02963 | -0.044 | 43.514
15 | 1.274 | 0.03256 | -0.044 | 39.141
15.5 | 1.255 | 0.03581 | -0.045 | 35.051
16 | 1.23 | 0.04019 | -0.045 | 30.61
16.5 | 1.19 | 0.04994 | -0.045 | 23.821
17 | 1.096 | 0.08673 | -0.039 | 12.643
17.5 | 1.037 | 0.11577 | -0.034 | 8.96
18 | 0.998 | 0.13397 | -0.031 | 7.452
18.5 | 0.97 | 0.14343 | -0.03 | 6.765

## 52. Re 2M Mach 0.10 (2)
BIGFOIL.COM POLAR EXPORT
NACA65-117 a=0.8
NACA65-117 a=0.8 |  |  |  | Cl Max: | 1.357 | at alpha= | 18.5 | deg
XFOIL ncrit=9 |  |  |  | L/D Max: | 96.2842 | at alpha= | 4 | deg
Re: | 2000000 |  |  | Cd Min: | 0.08534 | at alpha= | 20 | deg
Mach: | 0.1 |  |  | Cl=0 at alpha= | -0.7825 | deg
|  |  |  | @ Cl=0.1, Cd= | 0.0051978
|  |  |  | @ Cl=0.4, Cd= | 0.0053227
|  |  |  | @ Cl=0.6, Cd= | 0.0067589
alpha (deg) | Cl | Cd | Cm | Cl/Cd
-20 | -1.2046 | 0.08461 | -0.0414 | -14.2371
-19.5 | -1.2235 | 0.07471 | -0.0461 | -16.3767
-19 | -1.2344 | 0.06652 | -0.0494 | -18.5568
-18.5 | -1.2393 | 0.05962 | -0.0517 | -20.7866
-18 | -1.2343 | 0.05421 | -0.0531 | -22.7689
-17.5 | -1.2259 | 0.0495 | -0.054 | -24.7657
-17 | -1.2178 | 0.04496 | -0.0545 | -27.0863
-16.5 | -1.2017 | 0.04144 | -0.0545 | -28.9986
-16 | -1.1889 | 0.03777 | -0.0541 | -31.4774
-15.5 | -1.1726 | 0.03463 | -0.0535 | -33.8608
-15 | -1.15 | 0.03212 | -0.0527 | -35.8032
-14 | -1.1026 | 0.02724 | -0.0514 | -40.4772
-13.5 | -1.0834 | 0.02402 | -0.0512 | -45.1041
-13 | -1.0621 | 0.02221 | -0.0486 | -47.8208
-12.5 | -1.0379 | 0.02056 | -0.0462 | -50.4815
-12 | -1.0091 | 0.01921 | -0.044 | -52.5299
-11.5 | -0.9788 | 0.01798 | -0.0418 | -54.4383
-11 | -0.9485 | 0.01681 | -0.0394 | -56.4247
-10 | -0.8945 | 0.01439 | -0.0331 | -62.1612
-9.5 | -0.8637 | 0.01352 | -0.0299 | -63.8831
-9 | -0.8331 | 0.01281 | -0.0262 | -65.0351
-8.5 | -0.7961 | 0.01231 | -0.0234 | -64.671
-8 | -0.7539 | 0.01172 | -0.0215 | -64.3259
-7.5 | -0.709 | 0.01115 | -0.0201 | -63.5874
-7 | -0.6604 | 0.01073 | -0.0193 | -61.5471
-6.5 | -0.6111 | 0.01024 | -0.0186 | -59.6777
-6 | -0.5597 | 0.00988 | -0.0183 | -56.6498
-5.5 | -0.5086 | 0.00941 | -0.0179 | -54.0489
-5 | -0.4593 | 0.0088 | -0.0173 | -52.1932
-4.5 | -0.4122 | 0.00789 | -0.0164 | -52.2433
-4 | -0.367 | 0.00676 | -0.0154 | -54.2899
-3.5 | -0.3195 | 0.0056 | -0.0148 | -57.0536
-3 | -0.2626 | 0.00535 | -0.0153 | -49.0841
-2.5 | -0.2041 | 0.00524 | -0.0161 | -38.9504
-2 | -0.1449 | 0.00518 | -0.017 | -27.973
-1.5 | -0.0855 | 0.0052 | -0.0179 | -16.4423
-1 | -0.0261 | 0.00516 | -0.0189 | -5.0581
-0.5 | 0.0339 | 0.00517 | -0.0199 | 6.5571
0 | 0.0933 | 0.0052 | -0.0208 | 17.9423
0.5 | 0.153 | 0.00518 | -0.0218 | 29.5367
1 | 0.2128 | 0.0052 | -0.0229 | 40.9231
1.5 | 0.2721 | 0.00526 | -0.0238 | 51.73
2 | 0.3316 | 0.00524 | -0.0247 | 63.2824
2.5 | 0.3907 | 0.00531 | -0.0256 | 73.5782
3 | 0.4492 | 0.00539 | -0.0263 | 83.3395
3.5 | 0.5066 | 0.00553 | -0.0269 | 91.6094
4 | 0.5623 | 0.00584 | -0.0273 | 96.2842
4.5 | 0.6062 | 0.00691 | -0.0258 | 87.7279
5 | 0.6432 | 0.00831 | -0.0232 | 77.4007
5.5 | 0.6818 | 0.00937 | -0.0209 | 72.7641
6 | 0.721 | 0.01027 | -0.0185 | 70.2045
6.5 | 0.762 | 0.01093 | -0.0163 | 69.7164
7 | 0.8035 | 0.01146 | -0.0142 | 70.1134
7.5 | 0.8365 | 0.01197 | -0.0104 | 69.883
8 | 0.8692 | 0.01267 | -0.007 | 68.603
8.5 | 0.904 | 0.01336 | -0.0041 | 67.6647
9 | 0.9356 | 0.01427 | -0.001 | 65.5641
9.5 | 0.9674 | 0.01526 | 0.0018 | 63.3945
10 | 1.0009 | 0.01622 | 0.0042 | 61.7078
10.5 | 1.0324 | 0.01733 | 0.0067 | 59.573
11 | 1.061 | 0.01865 | 0.0094 | 56.8901
11.5 | 1.0825 | 0.02041 | 0.0126 | 53.0377
12 | 1.1115 | 0.02173 | 0.0149 | 51.1505
12.5 | 1.1358 | 0.02301 | 0.018 | 49.3611
13.5 | 1.2032 | 0.02685 | 0.0184 | 44.8119
14 | 1.2252 | 0.02918 | 0.0201 | 41.9877
14.5 | 1.2339 | 0.03267 | 0.0222 | 37.7686
15 | 1.2589 | 0.03504 | 0.0232 | 35.9275
15.5 | 1.2804 | 0.03779 | 0.024 | 33.882
16 | 1.3016 | 0.04068 | 0.0247 | 31.9961
16.5 | 1.3169 | 0.04423 | 0.0253 | 29.7739
17 | 1.3347 | 0.0477 | 0.0254 | 27.9811
17.5 | 1.3441 | 0.05214 | 0.0254 | 25.7787
18 | 1.3565 | 0.05648 | 0.025 | 24.0174
18.5 | 1.357 | 0.06238 | 0.0241 | 21.7538
19 | 1.3416 | 0.07059 | 0.0223 | 19.0055
19.5 | 1.3349 | 0.07817 | 0.0198 | 17.0769
20 | 1.3343 | 0.08534 | 0.017 | 15.6351

## 53. Re 2M Mach 0.25 (1)
BIGFOIL.COM POLAR EXPORT
NACA65-117 a=0.8
NACA65-117 a=0.8 |  |  |  | Cl Max: | 1.225 | at alpha= | 12 | deg
JavaFoil+Calcfoil stall+Eppler ext transition |  |  |  | L/D Max: | 105.857 | at alpha= | 4.5 | deg
Re: | 2000000 |  |  | Cd Min: | 0.00554 | at alpha= | -2 | deg
Mach: | 0.25 |  |  | Cl=0 at alpha= | -0.79688 | deg
|  |  |  | @ Cl=0.1, Cd= | 0.0055891
|  |  |  | @ Cl=0.4, Cd= | 0.0057678
|  |  |  | @ Cl=0.6, Cd= | 0.0060923
alpha (deg) | Cl | Cd | Cm | Cl/Cd
-17.5 | -0.664 | 0.15322 | 0.006 | -4.335
-17 | -0.71 | 0.14385 | 0.006 | -4.934
-16.5 | -0.752 | 0.1348 | 0.006 | -5.576
-16 | -0.789 | 0.1255 | 0.005 | -6.29
-15.5 | -0.823 | 0.11722 | 0.005 | -7.024
-15 | -0.852 | 0.11019 | 0.005 | -7.728
-14.5 | -0.876 | 0.102 | 0.004 | -8.589
-14 | -0.897 | 0.09385 | 0.004 | -9.554
-13.5 | -0.924 | 0.07918 | 0.004 | -11.667
-13 | -1.057 | 0.02768 | 0.005 | -38.179
-12.5 | -1.069 | 0.02417 | 0.004 | -44.232
-12 | -1.069 | 0.02204 | 0.003 | -48.486
-11.5 | -1.061 | 0.02041 | 0.002 | -51.968
-11 | -1.046 | 0.01895 | 0.002 | -55.179
-10.5 | -1.025 | 0.01775 | 0.001 | -57.746
-10 | -0.998 | 0.01666 | 0 | -59.92
-9.5 | -0.967 | 0.01577 | -0.001 | -61.292
-9 | -0.93 | 0.01489 | -0.002 | -62.449
-8.5 | -0.889 | 0.01413 | -0.003 | -62.919
-8 | -0.843 | 0.0134 | -0.004 | -62.889
-7.5 | -0.794 | 0.01278 | -0.005 | -62.16
-7 | -0.743 | 0.01218 | -0.006 | -61.024
-6.5 | -0.69 | 0.01164 | -0.007 | -59.316
-6 | -0.635 | 0.01114 | -0.008 | -57.016
-5.5 | -0.579 | 0.01067 | -0.009 | -54.218
-5 | -0.521 | 0.01024 | -0.01 | -50.871
-4.5 | -0.461 | 0.00988 | -0.011 | -46.7
-4 | -0.401 | 0.00953 | -0.012 | -42.087
-3.5 | -0.342 | 0.00577 | -0.013 | -59.309
-3 | -0.279 | 0.00569 | -0.014 | -49.036
-2.5 | -0.216 | 0.00566 | -0.015 | -38.189
-2 | -0.153 | 0.00554 | -0.016 | -27.633
-1.5 | -0.089 | 0.00558 | -0.017 | -16.006
-1 | -0.026 | 0.00554 | -0.018 | -4.63
-0.5 | 0.038 | 0.00556 | -0.019 | 6.839
0 | 0.102 | 0.00559 | -0.02 | 18.217
0.5 | 0.166 | 0.0056 | -0.021 | 29.572
1 | 0.229 | 0.00565 | -0.022 | 40.569
1.5 | 0.293 | 0.00565 | -0.023 | 51.809
2 | 0.357 | 0.00572 | -0.024 | 62.353
2.5 | 0.42 | 0.00579 | -0.025 | 72.588
3 | 0.482 | 0.00592 | -0.026 | 81.427
3.5 | 0.544 | 0.00602 | -0.027 | 90.35
4 | 0.606 | 0.0061 | -0.028 | 99.294
4.5 | 0.667 | 0.0063 | -0.029 | 105.857
5 | 0.715 | 0.01125 | -0.03 | 63.559
5.5 | 0.772 | 0.01183 | -0.031 | 65.238
6 | 0.827 | 0.01237 | -0.032 | 66.885
6.5 | 0.882 | 0.01289 | -0.032 | 68.415
7 | 0.933 | 0.0135 | -0.033 | 69.126
7.5 | 0.981 | 0.01414 | -0.034 | 69.412
8 | 1.027 | 0.0148 | -0.035 | 69.372
8.5 | 1.069 | 0.01555 | -0.036 | 68.7
9 | 1.106 | 0.01637 | -0.037 | 67.568
9.5 | 1.14 | 0.01725 | -0.038 | 66.066
10 | 1.169 | 0.01824 | -0.038 | 64.065
10.5 | 1.192 | 0.0192 | -0.039 | 62.085
11 | 1.209 | 0.02046 | -0.04 | 59.1
11.5 | 1.22 | 0.02202 | -0.041 | 55.427
12 | 1.225 | 0.02352 | -0.042 | 52.073
12.5 | 1.223 | 0.02516 | -0.042 | 48.596
13 | 1.212 | 0.02735 | -0.043 | 44.33
13.5 | 1.193 | 0.03029 | -0.043 | 39.373
14 | 1.154 | 0.03536 | -0.043 | 32.63
14.5 | 0.989 | 0.09279 | -0.031 | 10.66
15 | 0.944 | 0.10422 | -0.029 | 9.061
15.5 | 0.896 | 0.11658 | -0.026 | 7.687
16 | 0.849 | 0.12602 | -0.025 | 6.736
16.5 | 0.797 | 0.13409 | -0.024 | 5.944
17 | 0.741 | 0.14303 | -0.024 | 5.183

## 54. Re 2M Mach 0.25 (2)
BIGFOIL.COM POLAR EXPORT
NACA65-117 a=0.8
NACA65-117 a=0.8 |  |  |  | Cl Max: | 1.2592 | at alpha= | 17 | deg
XFOIL ncrit=9 |  |  |  | L/D Max: | 96.7947 | at alpha= | 4 | deg
Re: | 2000000 |  |  | Cd Min: | 0.13671 | at alpha= | -19.5 | deg
Mach: | 0.25 |  |  | Cl=0 at alpha= | -0.78084 | deg
|  |  |  | @ Cl=0.1, Cd= | 0.0052782
|  |  |  | @ Cl=0.4, Cd= | 0.0053676
|  |  |  | @ Cl=0.6, Cd= | 0.0066451
alpha (deg) | Cl | Cd | Cm | Cl/Cd
-19.5 | -0.926 | 0.13671 | -0.0167 | -6.7735
-19 | -0.9849 | 0.11629 | -0.0296 | -8.4693
-18.5 | -1.0295 | 0.09962 | -0.0398 | -10.3343
-18 | -1.0539 | 0.08722 | -0.0471 | -12.0832
-17.5 | -1.072 | 0.07664 | -0.0527 | -13.9875
-17 | -1.0956 | 0.06623 | -0.0573 | -16.5424
-16.5 | -1.0956 | 0.05943 | -0.0597 | -18.4351
-16 | -1.1046 | 0.0522 | -0.0614 | -21.1609
-15.5 | -1.1042 | 0.04646 | -0.062 | -23.7667
-15 | -1.0968 | 0.04174 | -0.0619 | -26.277
-14 | -1.0787 | 0.03385 | -0.0592 | -31.8671
-13.5 | -1.0336 | 0.03073 | -0.0628 | -33.6349
-13 | -1.0312 | 0.02723 | -0.0594 | -37.87
-12.5 | -1.015 | 0.02468 | -0.0565 | -41.1264
-12 | -0.9889 | 0.02281 | -0.0541 | -43.3538
-11.5 | -0.9611 | 0.02107 | -0.0516 | -45.6146
-11 | -0.9347 | 0.01934 | -0.0488 | -48.3299
-10.5 | -0.9046 | 0.01789 | -0.0461 | -50.5646
-10 | -0.8746 | 0.01653 | -0.0432 | -52.9099
-9.5 | -0.8514 | 0.01494 | -0.0392 | -56.988
-9 | -0.8198 | 0.01388 | -0.0359 | -59.0634
-8.5 | -0.7864 | 0.01302 | -0.0324 | -60.3994
-8 | -0.7533 | 0.01238 | -0.0285 | -60.8481
-7.5 | -0.7176 | 0.01166 | -0.0249 | -61.5437
-7 | -0.6716 | 0.01111 | -0.0231 | -60.45
-6.5 | -0.6217 | 0.01066 | -0.0219 | -58.3208
-6 | -0.5718 | 0.01014 | -0.0208 | -56.3905
-5.5 | -0.5196 | 0.0097 | -0.0201 | -53.567
-5 | -0.468 | 0.00916 | -0.0193 | -51.0917
-4.5 | -0.4207 | 0.00828 | -0.0181 | -50.8092
-4 | -0.3754 | 0.00711 | -0.0167 | -52.7989
-3.5 | -0.3296 | 0.00576 | -0.0155 | -57.2222
-3 | -0.2719 | 0.00543 | -0.0158 | -50.0737
-2.5 | -0.2111 | 0.0053 | -0.0167 | -39.8302
-2 | -0.1499 | 0.00528 | -0.0175 | -28.3902
-1.5 | -0.0887 | 0.00526 | -0.0184 | -16.8631
-1 | -0.027 | 0.00523 | -0.0194 | -5.1625
-0.5 | 0.0346 | 0.00524 | -0.0204 | 6.6031
0 | 0.0963 | 0.00528 | -0.0215 | 18.2386
0.5 | 0.1581 | 0.00525 | -0.0225 | 30.1143
1 | 0.2195 | 0.00527 | -0.0235 | 41.6509
1.5 | 0.281 | 0.00534 | -0.0244 | 52.6217
2 | 0.3426 | 0.00533 | -0.0254 | 64.2777
2.5 | 0.4037 | 0.00537 | -0.0262 | 75.1769
3 | 0.464 | 0.00549 | -0.0269 | 84.5173
3.5 | 0.5234 | 0.00562 | -0.0275 | 93.1317
4 | 0.5798 | 0.00599 | -0.0275 | 96.7947
4.5 | 0.6205 | 0.00731 | -0.0251 | 84.8837
5 | 0.6546 | 0.00874 | -0.0217 | 74.897
5.5 | 0.6904 | 0.00986 | -0.0183 | 70.0203
6 | 0.7265 | 0.01074 | -0.0149 | 67.6443
6.5 | 0.7618 | 0.01132 | -0.0111 | 67.2968
7 | 0.7952 | 0.01197 | -0.0071 | 66.4327
7.5 | 0.8278 | 0.01282 | -0.0033 | 64.571
8 | 0.8644 | 0.01361 | -0.0004 | 63.5121
8.5 | 0.8987 | 0.01456 | 0.0027 | 61.7239
9 | 0.9289 | 0.01579 | 0.0061 | 58.8284
10 | 0.9948 | 0.01824 | 0.0116 | 54.5395
10.5 | 1.0244 | 0.01974 | 0.0144 | 51.8946
11 | 1.0425 | 0.02199 | 0.0181 | 47.4079
12 | 1.0989 | 0.02544 | 0.0231 | 43.1958
12.5 | 1.1227 | 0.0272 | 0.0261 | 41.2757
13.5 | 1.1771 | 0.03297 | 0.0272 | 35.7022
14 | 1.1854 | 0.03695 | 0.0292 | 32.0812
14.5 | 1.2081 | 0.04001 | 0.0302 | 30.195
15 | 1.2234 | 0.04386 | 0.0312 | 27.8933
15.5 | 1.2371 | 0.04805 | 0.0318 | 25.7461
16 | 1.2483 | 0.05272 | 0.0319 | 23.6779
16.5 | 1.2551 | 0.05811 | 0.0316 | 21.5987
17 | 1.2592 | 0.06409 | 0.0306 | 19.6474
17.5 | 1.2511 | 0.07191 | 0.0286 | 17.3981
18 | 1.2337 | 0.08145 | 0.0251 | 15.1467
18.5 | 1.2088 | 0.0928 | 0.02 | 13.0259
19 | 1.1857 | 0.10472 | 0.0139 | 11.3226
19.5 | 1.1617 | 0.11745 | 0.0065 | 9.891
20 | 1.1261 | 0.13281 | -0.0029 | 8.479

## 55. Re 2M Mach 0.50 (1)
BIGFOIL.COM POLAR EXPORT
NACA65-117 a=0.8
NACA65-117 a=0.8 |  |  |  | Cl Max: | 1.152 | at alpha= | 20 | deg
JavaFoil+Calcfoil stall+Eppler ext transition |  |  |  | L/D Max: | 102.542 | at alpha= | 4 | deg
Re: | 2000000 |  |  | Cd Min: | 0.00572 | at alpha= | 3 | deg
Mach: | 0.5 |  |  | Cl=0 at alpha= | -0.79861 | deg
|  |  |  | @ Cl=0.1, Cd= | 0.0058721
|  |  |  | @ Cl=0.4, Cd= | 0.0061516
|  |  |  | @ Cl=0.6, Cd= | 0.0063409
alpha (deg) | Cl | Cd | Cm | Cl/Cd
-20 | -1.072 | 0.17708 | 0.012 | -6.052
-19.5 | -1.045 | 0.17447 | 0.011 | -5.992
-19 | -1.015 | 0.16549 | 0.01 | -6.135
-18.5 | -0.988 | 0.16129 | 0.01 | -6.125
-18 | -0.961 | 0.15705 | 0.009 | -6.117
-17.5 | -0.935 | 0.15705 | 0.009 | -5.954
-17 | -0.905 | 0.15037 | 0.008 | -6.018
-16.5 | -0.877 | 0.1448 | 0.007 | -6.055
-16 | -0.849 | 0.13653 | 0.006 | -6.221
-15.5 | -0.822 | 0.1326 | 0.006 | -6.201
-15 | -0.794 | 0.12744 | 0.005 | -6.227
-14.5 | -0.765 | 0.12195 | 0.005 | -6.276
-14 | -0.738 | 0.11722 | 0.004 | -6.296
-13.5 | -0.711 | 0.11261 | 0.003 | -6.31
-13 | -0.683 | 0.11215 | 0.003 | -6.086
-12.5 | -0.654 | 0.10566 | 0.002 | -6.192
-12 | -0.627 | 0.10275 | 0.002 | -6.1
-11.5 | -0.599 | 0.09962 | 0.001 | -6.015
-11 | -0.572 | 0.09659 | 0.001 | -5.917
-10.5 | -0.543 | 0.08391 | 0 | -6.475
-10 | -0.516 | 0.07383 | 0 | -6.985
-9.5 | -0.488 | 0.06395 | -0.001 | -7.637
-9 | -0.46 | 0.07087 | -0.001 | -6.488
-8.5 | -0.702 | 0.05409 | -0.002 | -12.971
-8 | -0.841 | 0.01736 | -0.004 | -48.463
-7.5 | -0.821 | 0.01601 | -0.006 | -51.306
-7 | -0.786 | 0.01497 | -0.007 | -52.486
-6.5 | -0.74 | 0.01402 | -0.008 | -52.777
-6 | -0.688 | 0.01321 | -0.009 | -52.061
-5.5 | -0.631 | 0.01245 | -0.01 | -50.679
-5 | -0.57 | 0.01177 | -0.011 | -48.443
-4.5 | -0.507 | 0.01122 | -0.012 | -45.212
-4 | -0.442 | 0.01072 | -0.013 | -41.252
-3.5 | -0.381 | 0.0061 | -0.015 | -62.566
-3 | -0.312 | 0.00598 | -0.016 | -52.127
-2.5 | -0.241 | 0.00594 | -0.017 | -40.66
-2 | -0.171 | 0.00589 | -0.018 | -29.045
-1.5 | -0.1 | 0.00582 | -0.019 | -17.173
-1 | -0.029 | 0.00582 | -0.02 | -4.926
-0.5 | 0.043 | 0.00584 | -0.022 | 7.291
0 | 0.114 | 0.00588 | -0.023 | 19.37
0.5 | 0.185 | 0.00592 | -0.024 | 31.29
1 | 0.256 | 0.00595 | -0.025 | 43.049
1.5 | 0.328 | 0.00605 | -0.026 | 54.13
2 | 0.399 | 0.00615 | -0.027 | 64.805
2.5 | 0.47 | 0.00626 | -0.028 | 75.042
3 | 0.536 | 0.00572 | -0.029 | 93.645
3.5 | 0.603 | 0.00637 | -0.03 | 94.686
4 | 0.67 | 0.00653 | -0.031 | 102.542
4.5 | 0.724 | 0.01243 | -0.032 | 58.24
5 | 0.786 | 0.01319 | -0.033 | 59.593
5.5 | 0.845 | 0.01392 | -0.034 | 60.688
6 | 0.901 | 0.01474 | -0.035 | 61.111
6.5 | 0.952 | 0.0156 | -0.036 | 61.011
7 | 0.994 | 0.01667 | -0.037 | 59.641
7.5 | 1.022 | 0.01774 | -0.038 | 57.628
8 | 1.029 | 0.01907 | -0.039 | 53.981
8.5 | 0.992 | 0.02091 | -0.04 | 47.418
9 | 0.547 | 0.06454 | -0.018 | 8.481
9.5 | 0.576 | 0.06303 | -0.02 | 9.13
10 | 0.603 | 0.06822 | -0.02 | 8.835
10.5 | 0.63 | 0.08937 | -0.02 | 7.046
11 | 0.657 | 0.09186 | -0.02 | 7.155
11.5 | 0.685 | 0.09464 | -0.022 | 7.242
12 | 0.713 | 0.09789 | -0.022 | 7.28
12.5 | 0.74 | 0.10491 | -0.023 | 7.051
13 | 0.767 | 0.10906 | -0.024 | 7.036
13.5 | 0.796 | 0.1138 | -0.025 | 6.991
14 | 0.823 | 0.12022 | -0.026 | 6.843
14.5 | 0.85 | 0.12496 | -0.026 | 6.8
15 | 0.879 | 0.13513 | -0.029 | 6.503
15.5 | 0.906 | 0.13647 | -0.029 | 6.636
16 | 0.933 | 0.14056 | -0.03 | 6.636
16.5 | 0.961 | 0.14552 | -0.031 | 6.6
17 | 0.991 | 0.1552 | -0.033 | 6.385
17.5 | 1.016 | 0.15216 | -0.033 | 6.676
18 | 1.043 | 0.15884 | -0.034 | 6.565
18.5 | 1.07 | 0.16574 | -0.035 | 6.459
19 | 1.101 | 0.1741 | -0.037 | 6.323
19.5 | 1.125 | 0.17659 | -0.037 | 6.372
20 | 1.152 | 0.18051 | -0.037 | 6.38

## 56. Re 2M Mach 0.50 (2)
BIGFOIL.COM POLAR EXPORT
NACA65-117 a=0.8
NACA65-117 a=0.8 |  |  |  | Cl Max: | 0.9637 | at alpha= | 11.5 | deg
XFOIL ncrit=9 |  |  |  | L/D Max: | 98.3031 | at alpha= | 3.5 | deg
Re: | 2000000 |  |  | Cd Min: | 0.17875 | at alpha= | 16.5 | deg
Mach: | 0.5 |  |  | Cl=0 at alpha= | -0.77394 | deg
|  |  |  | @ Cl=0.1, Cd= | 0.0055887
|  |  |  | @ Cl=0.4, Cd= | 0.0057221
|  |  |  | @ Cl=0.6, Cd= | 0.0061404
alpha (deg) | Cl | Cd | Cm | Cl/Cd
-15.5 | -0.5527 | 0.15776 | -0.0187 | -3.5034
-15 | -0.5625 | 0.14394 | -0.0255 | -3.9079
-14 | -0.6022 | 0.1144 | -0.0426 | -5.264
-13.5 | -0.6279 | 0.09927 | -0.0517 | -6.3252
-13 | -0.6605 | 0.08338 | -0.0623 | -7.9216
-12.5 | -0.6925 | 0.06967 | -0.0713 | -9.9397
-12 | -0.723 | 0.0582 | -0.0775 | -12.4227
-11.5 | -0.7541 | 0.04831 | -0.0807 | -15.6096
-11 | -0.7772 | 0.04031 | -0.0811 | -19.2806
-10.5 | -0.7907 | 0.03383 | -0.079 | -23.3727
-10 | -0.7867 | 0.02918 | -0.0755 | -26.9602
-9 | -0.752 | 0.02277 | -0.0674 | -33.0259
-8.5 | -0.7263 | 0.02034 | -0.0632 | -35.708
-8 | -0.6999 | 0.01814 | -0.0588 | -38.5832
-7.5 | -0.668 | 0.01629 | -0.0547 | -41.0068
-7 | -0.6409 | 0.0144 | -0.05 | -44.5069
-6.5 | -0.6047 | 0.01306 | -0.0458 | -46.3017
-6 | -0.5669 | 0.01196 | -0.0415 | -47.3997
-5.5 | -0.5339 | 0.01105 | -0.0359 | -48.3167
-5 | -0.4917 | 0.01044 | -0.0315 | -47.0977
-4.5 | -0.4415 | 0.00981 | -0.0286 | -45.0051
-4 | -0.4011 | 0.00866 | -0.0246 | -46.3164
-3.5 | -0.363 | 0.00702 | -0.0206 | -51.7094
-3 | -0.3123 | 0.0058 | -0.0186 | -53.8448
-2.5 | -0.2432 | 0.00563 | -0.0191 | -43.1972
-2 | -0.1733 | 0.00557 | -0.0198 | -31.1131
-1.5 | -0.103 | 0.00559 | -0.0207 | -18.4258
-1 | -0.0321 | 0.00557 | -0.0218 | -5.763
-0.5 | 0.0389 | 0.00558 | -0.0229 | 6.9713
0 | 0.1087 | 0.00559 | -0.0239 | 19.4454
0.5 | 0.1792 | 0.0056 | -0.025 | 32
1 | 0.2502 | 0.00563 | -0.0262 | 44.4405
1.5 | 0.3203 | 0.00567 | -0.0271 | 56.4903
2 | 0.3906 | 0.00571 | -0.028 | 68.4063
2.5 | 0.4604 | 0.0058 | -0.0287 | 79.3793
3 | 0.5301 | 0.00585 | -0.0292 | 90.6154
3.5 | 0.5967 | 0.00607 | -0.029 | 98.3031
4 | 0.6445 | 0.00709 | -0.0258 | 90.9027
4.5 | 0.6594 | 0.00892 | -0.0175 | 73.9238
5 | 0.6568 | 0.0105 | -0.0061 | 62.5524
5.5 | 0.6667 | 0.01234 | 0.0019 | 54.0276
6 | 0.6977 | 0.01377 | 0.0067 | 50.6681
6.5 | 0.7347 | 0.01514 | 0.0106 | 48.5271
7 | 0.7717 | 0.01662 | 0.0143 | 46.432
7.5 | 0.8059 | 0.01836 | 0.0182 | 43.8943
8 | 0.8392 | 0.02026 | 0.022 | 41.4215
8.5 | 0.8661 | 0.0226 | 0.026 | 38.323
9 | 0.8912 | 0.02523 | 0.03 | 35.323
9.5 | 0.9146 | 0.02815 | 0.0337 | 32.4902
10 | 0.935 | 0.03144 | 0.0373 | 29.7392
10.5 | 0.952 | 0.0352 | 0.0407 | 27.0455
11 | 0.9633 | 0.03966 | 0.0437 | 24.289
11.5 | 0.9637 | 0.04538 | 0.046 | 21.2362
12 | 0.9524 | 0.05271 | 0.0469 | 18.0687
12.5 | 0.9306 | 0.06186 | 0.0455 | 15.0436
13 | 0.9025 | 0.07272 | 0.0415 | 12.4106
13.5 | 0.8717 | 0.08496 | 0.0355 | 10.2601
15 | 0.7945 | 0.12959 | 0.0059 | 6.1309
15.5 | 0.7688 | 0.1456 | -0.004 | 5.2802
16 | 0.7301 | 0.1662 | -0.016 | 4.3929
16.5 | 0.7311 | 0.17875 | -0.0234 | 4.0901

## 57. Re 3M Mach 0.00 (1)
BIGFOIL.COM POLAR EXPORT
NACA65-117 a=0.8
NACA65-117 a=0.8 |  |  |  | Cl Max: | 1.319 | at alpha= | 14 | deg
JavaFoil+Calcfoil stall+Eppler ext transition |  |  |  | L/D Max: | 111.831 | at alpha= | 4.5 | deg
Re: | 3000000 |  |  | Cd Min: | 0.00514 | at alpha= | -1 | deg
Mach: | 0 |  |  | Cl=0 at alpha= | -0.79839 | deg
|  |  |  | @ Cl=0.1, Cd= | 0.00515
|  |  |  | @ Cl=0.4, Cd= | 0.0053355
|  |  |  | @ Cl=0.6, Cd= | 0.005686
alpha (deg) | Cl | Cd | Cm | Cl/Cd
-19.5 | -0.939 | 0.15006 | 0.009 | -6.257
-19 | -0.957 | 0.14078 | 0.009 | -6.798
-18.5 | -0.974 | 0.13212 | 0.009 | -7.372
-18 | -0.988 | 0.12541 | 0.009 | -7.882
-17.5 | -1.022 | 0.10178 | 0.009 | -10.041
-17 | -1.033 | 0.09574 | 0.009 | -10.794
-16.5 | -1.115 | 0.05213 | 0.01 | -21.384
-16 | -1.154 | 0.03671 | 0.01 | -31.423
-15.5 | -1.168 | 0.03141 | 0.009 | -37.183
-15 | -1.174 | 0.02839 | 0.008 | -41.341
-14.5 | -1.177 | 0.02526 | 0.007 | -46.6
-14 | -1.173 | 0.02342 | 0.007 | -50.092
-13.5 | -1.166 | 0.02166 | 0.006 | -53.823
-13 | -1.154 | 0.02028 | 0.005 | -56.899
-12.5 | -1.138 | 0.01898 | 0.004 | -59.961
-12 | -1.119 | 0.01773 | 0.003 | -63.116
-11.5 | -1.095 | 0.01671 | 0.002 | -65.536
-11 | -1.067 | 0.01585 | 0.002 | -67.334
-10.5 | -1.036 | 0.01498 | 0.001 | -69.207
-10 | -1.002 | 0.01419 | 0 | -70.608
-9.5 | -0.964 | 0.01343 | -0.001 | -71.736
-9 | -0.922 | 0.01284 | -0.002 | -71.851
-8.5 | -0.878 | 0.01223 | -0.003 | -71.837
-8 | -0.83 | 0.0117 | -0.004 | -70.994
-7.5 | -0.781 | 0.0112 | -0.005 | -69.687
-7 | -0.729 | 0.01074 | -0.006 | -67.865
-6.5 | -0.676 | 0.01032 | -0.007 | -65.466
-6 | -0.621 | 0.00993 | -0.008 | -62.563
-5.5 | -0.565 | 0.00957 | -0.009 | -59.076
-5 | -0.508 | 0.00923 | -0.01 | -55.035
-4.5 | -0.452 | 0.00907 | -0.011 | -49.768
-4 | -0.392 | 0.00542 | -0.012 | -72.227
-3.5 | -0.331 | 0.00534 | -0.013 | -62.095
-3 | -0.27 | 0.00525 | -0.014 | -51.516
-2.5 | -0.209 | 0.00522 | -0.015 | -40.117
-2 | -0.148 | 0.00515 | -0.016 | -28.762
-1.5 | -0.087 | 0.00518 | -0.017 | -16.694
-1 | -0.025 | 0.00514 | -0.018 | -4.837
-0.5 | 0.037 | 0.00514 | -0.019 | 7.17
0 | 0.099 | 0.00515 | -0.02 | 19.133
0.5 | 0.16 | 0.00515 | -0.021 | 31.115
1 | 0.222 | 0.0052 | -0.022 | 42.705
1.5 | 0.284 | 0.00521 | -0.023 | 54.468
2 | 0.345 | 0.0053 | -0.024 | 65.123
2.5 | 0.407 | 0.00534 | -0.024 | 76.261
3 | 0.467 | 0.00542 | -0.025 | 86.132
3.5 | 0.527 | 0.00549 | -0.026 | 96.002
4 | 0.587 | 0.00566 | -0.027 | 103.768
4.5 | 0.647 | 0.00578 | -0.028 | 111.831
5 | 0.697 | 0.01009 | -0.029 | 69.05
5.5 | 0.753 | 0.01057 | -0.03 | 71.212
6 | 0.808 | 0.01097 | -0.031 | 73.616
6.5 | 0.862 | 0.01142 | -0.032 | 75.45
7 | 0.913 | 0.01192 | -0.032 | 76.597
7.5 | 0.962 | 0.01241 | -0.033 | 77.583
8 | 1.01 | 0.01291 | -0.034 | 78.181
8.5 | 1.054 | 0.01351 | -0.035 | 78.038
9 | 1.096 | 0.01409 | -0.036 | 77.814
9.5 | 1.135 | 0.01483 | -0.037 | 76.505
10 | 1.171 | 0.0155 | -0.038 | 75.508
10.5 | 1.203 | 0.01626 | -0.038 | 74.011
11 | 1.232 | 0.01711 | -0.039 | 72.021
11.5 | 1.257 | 0.01814 | -0.04 | 69.274
12 | 1.278 | 0.01903 | -0.041 | 67.155
12.5 | 1.295 | 0.02015 | -0.041 | 64.28
13 | 1.308 | 0.02155 | -0.042 | 60.713
13.5 | 1.318 | 0.02283 | -0.043 | 57.707
14 | 1.319 | 0.02441 | -0.043 | 54.031
14.5 | 1.314 | 0.02633 | -0.044 | 49.905
15 | 1.305 | 0.02841 | -0.045 | 45.953
15.5 | 1.293 | 0.03063 | -0.045 | 42.193
16 | 1.276 | 0.03327 | -0.046 | 38.344
16.5 | 1.253 | 0.03717 | -0.046 | 33.702
17 | 1.229 | 0.04076 | -0.046 | 30.146
17.5 | 1.192 | 0.04923 | -0.046 | 24.205
18 | 1.149 | 0.06129 | -0.045 | 18.741
18.5 | 1.065 | 0.10046 | -0.04 | 10.596
19 | 1.017 | 0.12416 | -0.037 | 8.194

## 58. Re 3M Mach 0.00 (2)
BIGFOIL.COM POLAR EXPORT
NACA65-117 a=0.8
NACA65-117 a=0.8 |  |  |  | Cl Max: | 1.483 | at alpha= | 20 | deg
XFOIL ncrit=9 |  |  |  | L/D Max: | 95.4649 | at alpha= | 3.5 | deg
Re: | 3000000 |  |  | Cd Min: | 0.063 | at alpha= | 20 | deg
Mach: | 0 |  |  | Cl=0 at alpha= | -0.785 | deg
|  |  |  | @ Cl=0.1, Cd= | 0.0046033
|  |  |  | @ Cl=0.4, Cd= | 0.004797
|  |  |  | @ Cl=0.6, Cd= | 0.007352
alpha (deg) | Cl | Cd | Cm | Cl/Cd
-20 | -1.3642 | 0.0606 | -0.0489 | -22.5116
-19.5 | -1.3592 | 0.05533 | -0.0504 | -24.5653
-19 | -1.355 | 0.05027 | -0.0514 | -26.9544
-18.5 | -1.3462 | 0.04588 | -0.0519 | -29.3418
-18 | -1.3312 | 0.04232 | -0.0521 | -31.4556
-17.5 | -1.3153 | 0.03898 | -0.0521 | -33.7429
-17 | -1.2978 | 0.03592 | -0.0517 | -36.1303
-16.5 | -1.2947 | 0.03187 | -0.0504 | -40.6244
-15 | -1.2392 | 0.02487 | -0.0455 | -49.8271
-14.5 | -1.1932 | 0.02288 | -0.0484 | -52.1503
-14 | -1.1693 | 0.02136 | -0.0461 | -54.7425
-13.5 | -1.1424 | 0.01995 | -0.044 | -57.2632
-13 | -1.1134 | 0.01867 | -0.042 | -59.6358
-12.5 | -1.0848 | 0.01742 | -0.0397 | -62.2732
-12 | -1.0521 | 0.01642 | -0.0377 | -64.0743
-11.5 | -1.0305 | 0.01495 | -0.0342 | -68.9298
-11 | -0.9998 | 0.01402 | -0.0314 | -71.3124
-10.5 | -0.9672 | 0.01327 | -0.0286 | -72.8862
-10 | -0.9359 | 0.01259 | -0.0253 | -74.3368
-9.5 | -0.9028 | 0.01211 | -0.0219 | -74.55
-9 | -0.8606 | 0.01159 | -0.0202 | -74.2537
-8.5 | -0.8175 | 0.01099 | -0.0186 | -74.3858
-8 | -0.7698 | 0.01057 | -0.0177 | -72.8288
-7.5 | -0.7197 | 0.01018 | -0.0173 | -70.6974
-7 | -0.67 | 0.00976 | -0.0168 | -68.6475
-6.5 | -0.6183 | 0.00939 | -0.0166 | -65.8466
-6 | -0.5658 | 0.00905 | -0.0165 | -62.5193
-5.5 | -0.5127 | 0.00869 | -0.0165 | -58.9988
-5 | -0.4601 | 0.0083 | -0.0165 | -55.4337
-4.5 | -0.4092 | 0.00767 | -0.0162 | -53.3507
-4 | -0.3599 | 0.00688 | -0.0158 | -52.311
-3.5 | -0.3107 | 0.00592 | -0.0154 | -52.4831
-3 | -0.2601 | 0.00502 | -0.0153 | -51.8127
-2.5 | -0.2029 | 0.00479 | -0.016 | -42.3591
-2 | -0.1443 | 0.00465 | -0.0168 | -31.0323
-1.5 | -0.0851 | 0.00462 | -0.0178 | -18.4199
-1 | -0.0258 | 0.00461 | -0.0188 | -5.5965
-0.5 | 0.0342 | 0.00461 | -0.0199 | 7.4187
0 | 0.0935 | 0.0046 | -0.0209 | 20.3261
0.5 | 0.1529 | 0.00463 | -0.0219 | 33.0238
1 | 0.2129 | 0.00464 | -0.023 | 45.8836
1.5 | 0.2718 | 0.00469 | -0.0239 | 57.9531
2 | 0.3312 | 0.0047 | -0.0249 | 70.4681
2.5 | 0.3903 | 0.00477 | -0.0259 | 81.8239
3 | 0.4478 | 0.00493 | -0.0266 | 90.8316
3.5 | 0.5031 | 0.00527 | -0.0269 | 95.4649
4.5 | 0.5947 | 0.00723 | -0.0248 | 82.2545
5 | 0.6377 | 0.00822 | -0.0232 | 77.5791
5.5 | 0.6824 | 0.00896 | -0.0218 | 76.1607
6 | 0.7273 | 0.00962 | -0.0204 | 75.6029
6.5 | 0.7742 | 0.01009 | -0.0193 | 76.7294
7 | 0.8201 | 0.01054 | -0.0181 | 77.8083
7.5 | 0.8652 | 0.01095 | -0.0167 | 79.0137
8 | 0.9005 | 0.01142 | -0.0134 | 78.8529
8.5 | 0.9335 | 0.01199 | -0.0099 | 77.8565
9 | 0.9692 | 0.01259 | -0.0072 | 76.9817
9.5 | 1.003 | 0.01333 | -0.0044 | 75.2438
10 | 1.0334 | 0.01427 | -0.0013 | 72.4177
10.5 | 1.0663 | 0.01518 | 0.0012 | 70.2437
11 | 1.0995 | 0.01613 | 0.0035 | 68.1649
11.5 | 1.1318 | 0.01717 | 0.0058 | 65.9173
12 | 1.1623 | 0.01833 | 0.008 | 63.4097
12.5 | 1.1901 | 0.01967 | 0.0105 | 60.5033
13 | 1.21 | 0.02143 | 0.0137 | 56.4629
13.5 | 1.249 | 0.02272 | 0.0135 | 54.9736
14 | 1.277 | 0.02439 | 0.0151 | 52.3575
14.5 | 1.3044 | 0.02616 | 0.0165 | 49.8624
15 | 1.3296 | 0.02818 | 0.018 | 47.1824
15.5 | 1.3535 | 0.03037 | 0.0192 | 44.567
16 | 1.3746 | 0.03288 | 0.0205 | 41.8066
16.5 | 1.3884 | 0.03608 | 0.0218 | 38.4812
17 | 1.4063 | 0.0391 | 0.0226 | 35.9668
17.5 | 1.4219 | 0.04243 | 0.0232 | 33.5117
18 | 1.4418 | 0.04549 | 0.0234 | 31.6949
18.5 | 1.4552 | 0.04929 | 0.0235 | 29.5232
19 | 1.4672 | 0.05339 | 0.0233 | 27.4808
19.5 | 1.4763 | 0.05799 | 0.0228 | 25.4578
20 | 1.483 | 0.063 | 0.0219 | 23.5397

## 59. Re 3M Mach 0.10 (1)
BIGFOIL.COM POLAR EXPORT
NACA65-117 a=0.8
NACA65-117 a=0.8 |  |  |  | Cl Max: | 1.306 | at alpha= | 13.5 | deg
JavaFoil+Calcfoil stall+Eppler ext transition |  |  |  | L/D Max: | 111.689 | at alpha= | 4.5 | deg
Re: | 3000000 |  |  | Cd Min: | 0.00514 | at alpha= | 0 | deg
Mach: | 0.1 |  |  | Cl=0 at alpha= | -0.79839 | deg
|  |  |  | @ Cl=0.1, Cd= | 0.0051408
|  |  |  | @ Cl=0.4, Cd= | 0.0053498
|  |  |  | @ Cl=0.6, Cd= | 0.005695
alpha (deg) | Cl | Cd | Cm | Cl/Cd
-19 | -0.91 | 0.14697 | 0.009 | -6.192
-18.5 | -0.93 | 0.13848 | 0.009 | -6.714
-18 | -0.949 | 0.12941 | 0.008 | -7.33
-17.5 | -0.972 | 0.11568 | 0.009 | -8.404
-17 | -0.983 | 0.11209 | 0.008 | -8.771
-16.5 | -1.01 | 0.09473 | 0.008 | -10.666
-16 | -1.117 | 0.0414 | 0.01 | -26.981
-15.5 | -1.138 | 0.03448 | 0.009 | -33.001
-15 | -1.152 | 0.02969 | 0.008 | -38.789
-14.5 | -1.158 | 0.02638 | 0.007 | -43.919
-14 | -1.16 | 0.0239 | 0.007 | -48.522
-13.5 | -1.155 | 0.02228 | 0.006 | -51.822
-13 | -1.145 | 0.0207 | 0.005 | -55.344
-12.5 | -1.132 | 0.01941 | 0.004 | -58.289
-12 | -1.114 | 0.01802 | 0.003 | -61.846
-11.5 | -1.092 | 0.01696 | 0.002 | -64.399
-11 | -1.066 | 0.01596 | 0.002 | -66.823
-10.5 | -1.037 | 0.01507 | 0.001 | -68.759
-10 | -1.003 | 0.01435 | 0 | -69.879
-9.5 | -0.965 | 0.0136 | -0.001 | -70.987
-9 | -0.924 | 0.01296 | -0.002 | -71.328
-8.5 | -0.88 | 0.01239 | -0.003 | -71.059
-8 | -0.833 | 0.01178 | -0.004 | -70.707
-7.5 | -0.783 | 0.01127 | -0.005 | -69.48
-7 | -0.732 | 0.0108 | -0.006 | -67.738
-6.5 | -0.678 | 0.0104 | -0.007 | -65.201
-6 | -0.624 | 0.00999 | -0.008 | -62.418
-5.5 | -0.568 | 0.00962 | -0.009 | -59.029
-5 | -0.51 | 0.00926 | -0.01 | -55.109
-4.5 | -0.452 | 0.00845 | -0.011 | -53.555
-4 | -0.394 | 0.00541 | -0.012 | -72.805
-3.5 | -0.333 | 0.00532 | -0.013 | -62.559
-3 | -0.272 | 0.00527 | -0.014 | -51.618
-2.5 | -0.21 | 0.0052 | -0.015 | -40.421
-2 | -0.149 | 0.00517 | -0.016 | -28.835
-1.5 | -0.087 | 0.00516 | -0.017 | -16.853
-1 | -0.025 | 0.00515 | -0.018 | -4.847
-0.5 | 0.037 | 0.00516 | -0.019 | 7.177
0 | 0.099 | 0.00514 | -0.02 | 19.271
0.5 | 0.161 | 0.00519 | -0.021 | 31.027
1 | 0.223 | 0.00519 | -0.022 | 42.984
1.5 | 0.285 | 0.00527 | -0.023 | 54.049
2 | 0.347 | 0.00529 | -0.024 | 65.582
2.5 | 0.409 | 0.00536 | -0.025 | 76.252
3 | 0.469 | 0.00545 | -0.026 | 86.013
3.5 | 0.53 | 0.00555 | -0.027 | 95.435
4 | 0.59 | 0.00567 | -0.028 | 104.03
4.5 | 0.65 | 0.00582 | -0.029 | 111.689
5 | 0.7 | 0.01013 | -0.029 | 69.073
5.5 | 0.756 | 0.01062 | -0.03 | 71.202
6 | 0.811 | 0.01104 | -0.031 | 73.494
6.5 | 0.865 | 0.01148 | -0.032 | 75.332
7 | 0.917 | 0.01201 | -0.033 | 76.347
7.5 | 0.966 | 0.01252 | -0.033 | 77.15
8 | 1.013 | 0.01302 | -0.034 | 77.815
8.5 | 1.057 | 0.01363 | -0.035 | 77.541
9 | 1.099 | 0.01423 | -0.036 | 77.228
9.5 | 1.137 | 0.01499 | -0.037 | 75.819
10 | 1.172 | 0.01568 | -0.038 | 74.718
10.5 | 1.203 | 0.01651 | -0.038 | 72.887
11 | 1.231 | 0.01733 | -0.039 | 71.029
11.5 | 1.254 | 0.01841 | -0.04 | 68.118
12 | 1.274 | 0.01942 | -0.041 | 65.592
12.5 | 1.289 | 0.02049 | -0.042 | 62.897
13 | 1.299 | 0.02195 | -0.042 | 59.206
13.5 | 1.306 | 0.02339 | -0.043 | 55.818
14 | 1.303 | 0.02513 | -0.044 | 51.848
14.5 | 1.296 | 0.02689 | -0.044 | 48.171
15 | 1.282 | 0.0293 | -0.045 | 43.764
15.5 | 1.265 | 0.03177 | -0.045 | 39.808
16 | 1.242 | 0.03524 | -0.046 | 35.235
16.5 | 1.214 | 0.0395 | -0.046 | 30.734
17 | 1.183 | 0.0443 | -0.046 | 26.716
17.5 | 1.143 | 0.05319 | -0.046 | 21.485
18 | 1.03 | 0.10684 | -0.038 | 9.643
18.5 | 0.987 | 0.12596 | -0.035 | 7.837

## 60. Re 3M Mach 0.10 (2)
BIGFOIL.COM POLAR EXPORT
NACA65-117 a=0.8
NACA65-117 a=0.8 |  |  |  | Cl Max: | 1.4668 | at alpha= | 20 | deg
XFOIL ncrit=9 |  |  |  | L/D Max: | 95.6522 | at alpha= | 3.5 | deg
Re: | 3000000 |  |  | Cd Min: | 0.06723 | at alpha= | 20 | deg
Mach: | 0.1 |  |  | Cl=0 at alpha= | -0.78488 | deg
|  |  |  | @ Cl=0.1, Cd= | 0.004621
|  |  |  | @ Cl=0.4, Cd= | 0.0048005
|  |  |  | @ Cl=0.6, Cd= | 0.0073627
alpha (deg) | Cl | Cd | Cm | Cl/Cd
-20 | -1.3374 | 0.06607 | -0.0492 | -20.2422
-19.5 | -1.336 | 0.06006 | -0.0512 | -22.2444
-19 | -1.3366 | 0.05409 | -0.0527 | -24.7107
-18.5 | -1.3323 | 0.04901 | -0.0535 | -27.1842
-18 | -1.3189 | 0.04505 | -0.0539 | -29.2764
-17.5 | -1.3054 | 0.04131 | -0.054 | -31.6001
-17 | -1.2906 | 0.03783 | -0.0537 | -34.1158
-16.5 | -1.2794 | 0.03426 | -0.0529 | -37.3438
-16 | -1.2727 | 0.03054 | -0.0515 | -41.6732
-14.5 | -1.1897 | 0.02378 | -0.0508 | -50.0294
-14 | -1.1665 | 0.02215 | -0.0483 | -52.6637
-13.5 | -1.1401 | 0.02063 | -0.0462 | -55.2642
-13 | -1.1115 | 0.01927 | -0.0441 | -57.6803
-12.5 | -1.0834 | 0.01791 | -0.0417 | -60.4913
-12 | -1.051 | 0.01684 | -0.0397 | -62.4109
-11.5 | -1.0282 | 0.01535 | -0.0363 | -66.9837
-11 | -0.9983 | 0.01432 | -0.0334 | -69.7137
-10.5 | -0.9656 | 0.01351 | -0.0306 | -71.473
-10 | -0.9335 | 0.01277 | -0.0274 | -73.101
-9.5 | -0.9018 | 0.01221 | -0.0237 | -73.8575
-9 | -0.8616 | 0.01175 | -0.0215 | -73.3277
-8.5 | -0.82 | 0.01109 | -0.0195 | -73.9405
-8 | -0.7728 | 0.01064 | -0.0185 | -72.6316
-7.5 | -0.7228 | 0.01025 | -0.0179 | -70.5171
-7 | -0.6728 | 0.00982 | -0.0173 | -68.5132
-6.5 | -0.6212 | 0.00944 | -0.017 | -65.8051
-6 | -0.5684 | 0.0091 | -0.0169 | -62.4615
-5.5 | -0.515 | 0.00874 | -0.0168 | -58.9245
-5 | -0.4621 | 0.00834 | -0.0167 | -55.4077
-4.5 | -0.4108 | 0.00774 | -0.0165 | -53.0749
-3.5 | -0.3122 | 0.00597 | -0.0156 | -52.2948
-3 | -0.2617 | 0.00504 | -0.0154 | -51.9246
-2.5 | -0.2041 | 0.0048 | -0.0161 | -42.5208
-2 | -0.1452 | 0.00466 | -0.0169 | -31.1588
-1.5 | -0.0857 | 0.00463 | -0.0179 | -18.5097
-1 | -0.0259 | 0.00462 | -0.0189 | -5.6061
-0.5 | 0.0343 | 0.00462 | -0.02 | 7.4242
0 | 0.0941 | 0.00462 | -0.021 | 20.368
0.5 | 0.1539 | 0.00463 | -0.022 | 33.2397
1 | 0.2141 | 0.00464 | -0.0231 | 46.1422
1.5 | 0.2735 | 0.0047 | -0.024 | 58.1915
2 | 0.3332 | 0.00471 | -0.025 | 70.7431
2.5 | 0.3926 | 0.00478 | -0.026 | 82.1339
3 | 0.4505 | 0.00494 | -0.0267 | 91.1943
3.5 | 0.506 | 0.00529 | -0.027 | 95.6522
4 | 0.5538 | 0.00622 | -0.0262 | 89.0354
4.5 | 0.5972 | 0.0073 | -0.0246 | 81.8082
5 | 0.6405 | 0.00827 | -0.023 | 77.4486
5.5 | 0.6845 | 0.00905 | -0.0214 | 75.6354
6 | 0.7297 | 0.00968 | -0.02 | 75.3822
6.5 | 0.7767 | 0.01015 | -0.0188 | 76.5222
7 | 0.8219 | 0.01062 | -0.0173 | 77.3917
7.5 | 0.8664 | 0.01103 | -0.0157 | 78.5494
8 | 0.8984 | 0.01154 | -0.0117 | 77.851
8.5 | 0.9327 | 0.01213 | -0.0085 | 76.892
9 | 0.9685 | 0.01278 | -0.0057 | 75.7825
9.5 | 1.0023 | 0.01356 | -0.0029 | 73.9159
10 | 1.0314 | 0.01461 | 0.0004 | 70.5955
10.5 | 1.0661 | 0.01549 | 0.0027 | 68.825
11 | 1.0992 | 0.0165 | 0.0051 | 66.6182
11.5 | 1.1314 | 0.0176 | 0.0074 | 64.2841
12 | 1.1616 | 0.01883 | 0.0097 | 61.6888
12.5 | 1.1876 | 0.02034 | 0.0124 | 58.3874
13 | 1.2089 | 0.02208 | 0.0154 | 54.7509
13.5 | 1.2481 | 0.02347 | 0.0152 | 53.1785
14 | 1.2754 | 0.02525 | 0.0169 | 50.5109
14.5 | 1.3027 | 0.02713 | 0.0184 | 48.017
15 | 1.3275 | 0.02927 | 0.0198 | 45.3536
15.5 | 1.3506 | 0.03164 | 0.0211 | 42.6865
16 | 1.3666 | 0.03467 | 0.0226 | 39.4174
16.5 | 1.3775 | 0.0383 | 0.0239 | 35.9661
17 | 1.4018 | 0.04089 | 0.0244 | 34.2822
17.5 | 1.4155 | 0.04456 | 0.0249 | 31.7662
18 | 1.4341 | 0.04791 | 0.0251 | 29.9332
18.5 | 1.4455 | 0.05208 | 0.0251 | 27.7554
19 | 1.4556 | 0.0566 | 0.0247 | 25.7173
19.5 | 1.4628 | 0.06162 | 0.0239 | 23.739
20 | 1.4668 | 0.06723 | 0.0227 | 21.8176

## 61. Re 3M Mach 0.25 (1)
BIGFOIL.COM POLAR EXPORT
NACA65-117 a=0.8
NACA65-117 a=0.8 |  |  |  | Cl Max: | 1.229 | at alpha= | 12 | deg
JavaFoil+Calcfoil stall+Eppler ext transition |  |  |  | L/D Max: | 112.703 | at alpha= | 4.5 | deg
Re: | 3000000 |  |  | Cd Min: | 0.00516 | at alpha= | -0.5 | deg
Mach: | 0.25 |  |  | Cl=0 at alpha= | -0.79688 | deg
|  |  |  | @ Cl=0.1, Cd= | 0.0052181
|  |  |  | @ Cl=0.4, Cd= | 0.0054246
|  |  |  | @ Cl=0.6, Cd= | 0.0057655
alpha (deg) | Cl | Cd | Cm | Cl/Cd
-17.5 | -0.665 | 0.14889 | 0.006 | -4.464
-17 | -0.711 | 0.13834 | 0.006 | -5.136
-16.5 | -0.753 | 0.12971 | 0.006 | -5.803
-16 | -0.791 | 0.12194 | 0.006 | -6.487
-15.5 | -0.826 | 0.11182 | 0.005 | -7.389
-15 | -0.855 | 0.10487 | 0.005 | -8.156
-14.5 | -0.885 | 0.0943 | 0.005 | -9.382
-14 | -1.011 | 0.03744 | 0.007 | -26.999
-13.5 | -1.055 | 0.02666 | 0.006 | -39.559
-13 | -1.07 | 0.02377 | 0.005 | -44.997
-12.5 | -1.075 | 0.02183 | 0.004 | -49.248
-12 | -1.073 | 0.02012 | 0.003 | -53.341
-11.5 | -1.064 | 0.01872 | 0.002 | -56.866
-11 | -1.05 | 0.01738 | 0.002 | -60.399
-10.5 | -1.029 | 0.01629 | 0.001 | -63.146
-10 | -1.002 | 0.01532 | 0 | -65.423
-9.5 | -0.97 | 0.01452 | -0.001 | -66.785
-9 | -0.933 | 0.01374 | -0.002 | -67.909
-8.5 | -0.892 | 0.01305 | -0.003 | -68.343
-8 | -0.846 | 0.01242 | -0.004 | -68.096
-7.5 | -0.797 | 0.01183 | -0.005 | -67.402
-7 | -0.746 | 0.01128 | -0.006 | -66.127
-6.5 | -0.692 | 0.01079 | -0.007 | -64.189
-6 | -0.637 | 0.01035 | -0.008 | -61.582
-5.5 | -0.58 | 0.00993 | -0.009 | -58.469
-5 | -0.522 | 0.00953 | -0.01 | -54.801
-4.5 | -0.463 | 0.00921 | -0.011 | -50.24
-4 | -0.403 | 0.00836 | -0.012 | -48.137
-3.5 | -0.342 | 0.00541 | -0.013 | -63.189
-3 | -0.279 | 0.0053 | -0.014 | -52.66
-2.5 | -0.216 | 0.00523 | -0.015 | -41.289
-2 | -0.153 | 0.00523 | -0.016 | -29.261
-1.5 | -0.089 | 0.00519 | -0.017 | -17.233
-1 | -0.026 | 0.00518 | -0.018 | -4.955
-0.5 | 0.038 | 0.00516 | -0.019 | 7.379
0 | 0.102 | 0.00522 | -0.02 | 19.492
0.5 | 0.166 | 0.00521 | -0.021 | 31.747
1 | 0.229 | 0.00523 | -0.022 | 43.802
1.5 | 0.293 | 0.0053 | -0.023 | 55.264
2 | 0.357 | 0.00537 | -0.024 | 66.388
2.5 | 0.42 | 0.00545 | -0.025 | 77.065
3 | 0.482 | 0.00552 | -0.026 | 87.325
3.5 | 0.544 | 0.00563 | -0.027 | 96.613
4 | 0.606 | 0.00578 | -0.028 | 104.759
4.5 | 0.667 | 0.00592 | -0.029 | 112.703
5 | 0.717 | 0.01047 | -0.03 | 68.441
5.5 | 0.774 | 0.01101 | -0.031 | 70.313
6 | 0.83 | 0.0115 | -0.032 | 72.147
6.5 | 0.884 | 0.01198 | -0.033 | 73.77
7 | 0.935 | 0.01256 | -0.033 | 74.47
7.5 | 0.984 | 0.01312 | -0.034 | 74.979
8 | 1.029 | 0.01376 | -0.035 | 74.83
8.5 | 1.071 | 0.01443 | -0.036 | 74.23
9 | 1.109 | 0.01518 | -0.037 | 73.058
9.5 | 1.143 | 0.01598 | -0.038 | 71.524
10 | 1.172 | 0.01686 | -0.039 | 69.511
10.5 | 1.195 | 0.01774 | -0.039 | 67.393
11 | 1.213 | 0.01884 | -0.04 | 64.385
11.5 | 1.224 | 0.02027 | -0.041 | 60.383
12 | 1.229 | 0.0216 | -0.042 | 56.915
12.5 | 1.227 | 0.02306 | -0.042 | 53.229
13 | 1.218 | 0.02492 | -0.043 | 48.864
13.5 | 1.201 | 0.02725 | -0.044 | 44.054
14 | 1.168 | 0.03026 | -0.044 | 38.618
14.5 | 1.123 | 0.03493 | -0.044 | 32.155
15 | 1.063 | 0.04351 | -0.044 | 24.426
15.5 | 0.903 | 0.10953 | -0.029 | 8.245
16 | 0.852 | 0.1198 | -0.027 | 7.116
16.5 | 0.799 | 0.12874 | -0.026 | 6.206
17 | 0.743 | 0.13912 | -0.026 | 5.337

## 62. Re 3M Mach 0.25 (2)
BIGFOIL.COM POLAR EXPORT
NACA65-117 a=0.8
NACA65-117 a=0.8 |  |  |  | Cl Max: | 1.3564 | at alpha= | 18 | deg
XFOIL ncrit=9 |  |  |  | L/D Max: | 97.1561 | at alpha= | 3.5 | deg
Re: | 3000000 |  |  | Cd Min: | 0.12278 | at alpha= | -20 | deg
Mach: | 0.25 |  |  | Cl=0 at alpha= | -0.78387 | deg
|  |  |  | @ Cl=0.1, Cd= | 0.0047085
|  |  |  | @ Cl=0.4, Cd= | 0.0048344
|  |  |  | @ Cl=0.6, Cd= | 0.0072981
alpha (deg) | Cl | Cd | Cm | Cl/Cd
-20 | -1.0501 | 0.12278 | -0.0259 | -8.5527
-19.5 | -1.0938 | 0.1064 | -0.0363 | -10.2801
-19 | -1.1338 | 0.09161 | -0.0452 | -12.3764
-18.5 | -1.1708 | 0.07837 | -0.0524 | -14.9394
-18 | -1.1803 | 0.0697 | -0.0563 | -16.934
-17.5 | -1.1903 | 0.06165 | -0.0593 | -19.3074
-17 | -1.2054 | 0.05363 | -0.0614 | -22.4762
-16.5 | -1.1935 | 0.0489 | -0.0621 | -24.407
-16 | -1.1937 | 0.04332 | -0.0622 | -27.5554
-15.5 | -1.1941 | 0.03816 | -0.0616 | -31.2919
-14 | -1.1406 | 0.0275 | -0.0601 | -41.4764
-13.5 | -1.1174 | 0.02534 | -0.0578 | -44.0963
-13 | -1.0924 | 0.02334 | -0.0554 | -46.8038
-12.5 | -1.0697 | 0.02129 | -0.0526 | -50.2442
-12 | -1.0394 | 0.01974 | -0.0501 | -52.6545
-11.5 | -1.0084 | 0.01829 | -0.0476 | -55.134
-11 | -0.9863 | 0.01648 | -0.0439 | -59.8483
-10.5 | -0.9571 | 0.01515 | -0.0407 | -63.1749
-10 | -0.9237 | 0.0141 | -0.0377 | -65.5106
-9.5 | -0.8892 | 0.01321 | -0.0345 | -67.3126
-9 | -0.8561 | 0.01241 | -0.0309 | -68.9847
-8.5 | -0.8248 | 0.01177 | -0.0264 | -70.0765
-8 | -0.7853 | 0.01112 | -0.0234 | -70.6205
-7.5 | -0.7373 | 0.01064 | -0.0218 | -69.2951
-7 | -0.6863 | 0.01021 | -0.0208 | -67.2184
-6.5 | -0.6358 | 0.00973 | -0.0197 | -65.3443
-6 | -0.5818 | 0.00937 | -0.0192 | -62.0918
-5.5 | -0.5278 | 0.00898 | -0.0188 | -58.7751
-5 | -0.473 | 0.00858 | -0.0185 | -55.1282
-4.5 | -0.4206 | 0.00801 | -0.018 | -52.5094
-4 | -0.3704 | 0.00719 | -0.0172 | -51.516
-3.5 | -0.3208 | 0.00618 | -0.0165 | -51.9094
-2.5 | -0.2112 | 0.00484 | -0.0166 | -43.6364
-2 | -0.1504 | 0.00472 | -0.0174 | -31.8644
-1.5 | -0.0889 | 0.00469 | -0.0184 | -18.9552
-1 | -0.0268 | 0.00466 | -0.0195 | -5.7511
-0.5 | 0.0352 | 0.00467 | -0.0205 | 7.5375
0 | 0.097 | 0.00471 | -0.0216 | 20.5945
0.5 | 0.1591 | 0.00468 | -0.0227 | 33.9957
1 | 0.2211 | 0.00469 | -0.0238 | 47.1429
1.5 | 0.2829 | 0.00476 | -0.0248 | 59.4328
2 | 0.3443 | 0.00478 | -0.0257 | 72.0293
2.5 | 0.4057 | 0.00484 | -0.0267 | 83.8223
3.5 | 0.5227 | 0.00538 | -0.0275 | 97.1561
4 | 0.569 | 0.00645 | -0.0261 | 88.2171
4.5 | 0.6114 | 0.00761 | -0.024 | 80.3417
5 | 0.6528 | 0.00863 | -0.0216 | 75.6431
5.5 | 0.6959 | 0.00943 | -0.0194 | 73.7964
6 | 0.7407 | 0.01003 | -0.0173 | 73.8485
7 | 0.8224 | 0.01097 | -0.0115 | 74.9681
7.5 | 0.8578 | 0.01159 | -0.0078 | 74.0121
8 | 0.892 | 0.01234 | -0.0042 | 72.2853
8.5 | 0.9291 | 0.0131 | -0.0013 | 70.9237
9 | 0.9649 | 0.01398 | 0.0017 | 69.02
9.5 | 0.9961 | 0.01513 | 0.005 | 65.8361
10 | 1.0295 | 0.01628 | 0.0079 | 63.2371
10.5 | 1.063 | 0.0175 | 0.0106 | 60.7429
11.5 | 1.1251 | 0.0204 | 0.016 | 55.152
12 | 1.1489 | 0.02235 | 0.0191 | 51.4049
12.5 | 1.1762 | 0.02415 | 0.0217 | 48.7039
13 | 1.1987 | 0.02622 | 0.0246 | 45.717
14.5 | 1.2854 | 0.03343 | 0.0279 | 38.4505
15 | 1.3001 | 0.03697 | 0.0296 | 35.1664
15.5 | 1.3076 | 0.04131 | 0.0311 | 31.6534
16 | 1.3254 | 0.04501 | 0.0319 | 29.4468
16.5 | 1.3366 | 0.04951 | 0.0324 | 26.9966
17 | 1.3507 | 0.05392 | 0.0325 | 25.0501
17.5 | 1.3465 | 0.06052 | 0.0319 | 22.2488
18 | 1.3564 | 0.0659 | 0.0309 | 20.5827
18.5 | 1.351 | 0.07342 | 0.0289 | 18.401
19 | 1.341 | 0.08193 | 0.0259 | 16.3676
19.5 | 1.328 | 0.09144 | 0.0217 | 14.5232
20 | 1.3023 | 0.10332 | 0.0156 | 12.6045

## 63. Re 3M Mach 0.50 (1)
BIGFOIL.COM POLAR EXPORT
NACA65-117 a=0.8
NACA65-117 a=0.8 |  |  |  | Cl Max: | 1.153 | at alpha= | 20 | deg
JavaFoil+Calcfoil stall+Eppler ext transition |  |  |  | L/D Max: | 111.026 | at alpha= | 3.5 | deg
Re: | 3000000 |  |  | Cd Min: | 0.00539 | at alpha= | -0.5 | deg
Mach: | 0.5 |  |  | Cl=0 at alpha= | -0.79861 | deg
|  |  |  | @ Cl=0.1, Cd= | 0.0054623
|  |  |  | @ Cl=0.4, Cd= | 0.005682
|  |  |  | @ Cl=0.6, Cd= | 0.0054888
alpha (deg) | Cl | Cd | Cm | Cl/Cd
-20 | -1.072 | 0.16656 | 0.012 | -6.437
-19.5 | -1.047 | 0.16354 | 0.011 | -6.404
-19 | -1.016 | 0.15836 | 0.01 | -6.416
-18.5 | -0.989 | 0.15351 | 0.01 | -6.44
-18 | -0.961 | 0.14847 | 0.009 | -6.473
-17.5 | -0.936 | 0.14913 | 0.009 | -6.274
-17 | -0.906 | 0.13963 | 0.008 | -6.49
-16.5 | -0.877 | 0.13756 | 0.007 | -6.378
-16 | -0.85 | 0.12921 | 0.006 | -6.576
-15.5 | -0.822 | 0.12326 | 0.006 | -6.672
-15 | -0.795 | 0.11925 | 0.005 | -6.666
-14.5 | -0.766 | 0.11492 | 0.005 | -6.665
-14 | -0.738 | 0.11208 | 0.004 | -6.589
-13.5 | -0.711 | 0.10718 | 0.004 | -6.635
-13 | -0.683 | 0.10627 | 0.003 | -6.429
-12.5 | -0.655 | 0.09882 | 0.002 | -6.625
-12 | -0.627 | 0.09639 | 0.002 | -6.505
-11.5 | -0.599 | 0.09284 | 0.001 | -6.458
-11 | -0.572 | 0.08982 | 0.001 | -6.367
-10.5 | -0.544 | 0.0792 | 0 | -6.865
-10 | -0.516 | 0.07002 | 0 | -7.373
-9.5 | -0.49 | 0.06175 | -0.001 | -7.935
-9 | -0.46 | 0.0643 | -0.001 | -7.157
-8.5 | -0.835 | 0.01754 | -0.003 | -47.601
-8 | -0.844 | 0.016 | -0.005 | -52.776
-7.5 | -0.824 | 0.01479 | -0.006 | -55.714
-7 | -0.788 | 0.01384 | -0.007 | -56.948
-6.5 | -0.742 | 0.01299 | -0.008 | -57.163
-6 | -0.69 | 0.0122 | -0.009 | -56.542
-5.5 | -0.633 | 0.01154 | -0.01 | -54.818
-5 | -0.572 | 0.01093 | -0.011 | -52.335
-4.5 | -0.509 | 0.01042 | -0.012 | -48.801
-4 | -0.443 | 0.00994 | -0.013 | -44.623
-3.5 | -0.381 | 0.00576 | -0.015 | -66.222
-3 | -0.312 | 0.00563 | -0.016 | -55.383
-2.5 | -0.241 | 0.00547 | -0.017 | -44.112
-2 | -0.171 | 0.00547 | -0.018 | -31.282
-1.5 | -0.1 | 0.00546 | -0.019 | -18.311
-1 | -0.029 | 0.00545 | -0.02 | -5.269
-0.5 | 0.043 | 0.00539 | -0.022 | 7.895
0 | 0.114 | 0.00548 | -0.023 | 20.765
0.5 | 0.185 | 0.00546 | -0.024 | 33.907
1 | 0.256 | 0.00551 | -0.025 | 46.547
1.5 | 0.328 | 0.00559 | -0.026 | 58.629
2 | 0.399 | 0.00568 | -0.027 | 70.251
2.5 | 0.47 | 0.00582 | -0.028 | 80.809
3 | 0.538 | 0.00597 | -0.029 | 90.176
3.5 | 0.605 | 0.00545 | -0.03 | 111.026
4 | 0.671 | 0.00618 | -0.031 | 108.665
4.5 | 0.726 | 0.01157 | -0.032 | 62.736
5 | 0.788 | 0.01227 | -0.033 | 64.21
5.5 | 0.847 | 0.01294 | -0.034 | 65.466
6 | 0.903 | 0.0137 | -0.035 | 65.915
6.5 | 0.954 | 0.01447 | -0.036 | 65.945
7 | 0.997 | 0.01548 | -0.037 | 64.379
7.5 | 1.025 | 0.0165 | -0.038 | 62.13
8 | 1.032 | 0.01772 | -0.039 | 58.237
8.5 | 0.995 | 0.01942 | -0.04 | 51.219
9 | 0.548 | 0.06261 | -0.019 | 8.752
9.5 | 0.685 | 0.0219 | -0.041 | 31.287
10 | 0.604 | 0.06602 | -0.022 | 9.155
10.5 | 0.631 | 0.07615 | -0.021 | 8.28
11 | 0.658 | 0.08794 | -0.021 | 7.48
11.5 | 0.686 | 0.09056 | -0.022 | 7.572
12 | 0.713 | 0.09356 | -0.023 | 7.621
12.5 | 0.74 | 0.09856 | -0.023 | 7.508
13 | 0.769 | 0.10265 | -0.025 | 7.486
13.5 | 0.796 | 0.10674 | -0.026 | 7.458
14 | 0.823 | 0.11281 | -0.026 | 7.297
14.5 | 0.85 | 0.11744 | -0.027 | 7.241
15 | 0.88 | 0.1251 | -0.03 | 7.037
15.5 | 0.906 | 0.12796 | -0.029 | 7.08
16 | 0.933 | 0.13238 | -0.03 | 7.051
16.5 | 0.961 | 0.13675 | -0.031 | 7.029
17 | 0.992 | 0.14386 | -0.034 | 6.892
17.5 | 1.016 | 0.14501 | -0.033 | 7.009
18 | 1.044 | 0.14991 | -0.034 | 6.962
18.5 | 1.072 | 0.15687 | -0.036 | 6.834
19 | 1.104 | 0.16213 | -0.038 | 6.81
19.5 | 1.126 | 0.16493 | -0.037 | 6.826
20 | 1.153 | 0.17176 | -0.038 | 6.712

## 64. Re 3M Mach 0.50 (2)
BIGFOIL.COM POLAR EXPORT
NACA65-117 a=0.8
NACA65-117 a=0.8 |  |  |  | Cl Max: | 1.0081 | at alpha= | 11.5 | deg
XFOIL ncrit=9 |  |  |  | L/D Max: | 100.433 | at alpha= | 3 | deg
Re: | 3000000 |  |  | Cd Min: | 0.16807 | at alpha= | 16.5 | deg
Mach: | 0.5 |  |  | Cl=0 at alpha= | -0.77692 | deg
|  |  |  | @ Cl=0.1, Cd= | 0.00493
|  |  |  | @ Cl=0.4, Cd= | 0.0050582
|  |  |  | @ Cl=0.6, Cd= | 0.0063505
alpha (deg) | Cl | Cd | Cm | Cl/Cd
-15.5 | -0.5914 | 0.14978 | -0.0211 | -3.9485
-15 | -0.5892 | 0.13901 | -0.0274 | -4.2385
-14.5 | -0.6049 | 0.1249 | -0.0359 | -4.8431
-14 | -0.6401 | 0.10796 | -0.0463 | -5.929
-13 | -0.7144 | 0.07564 | -0.0678 | -9.4447
-12.5 | -0.7465 | 0.06312 | -0.0755 | -11.8267
-12 | -0.7869 | 0.05164 | -0.0804 | -15.2382
-11.5 | -0.8133 | 0.04295 | -0.082 | -18.936
-11 | -0.8289 | 0.03611 | -0.0811 | -22.9549
-10.5 | -0.834 | 0.03065 | -0.0784 | -27.2104
-10 | -0.8266 | 0.02651 | -0.0744 | -31.1807
-9.5 | -0.8118 | 0.02321 | -0.0699 | -34.9763
-8.5 | -0.7696 | 0.01796 | -0.0604 | -42.8508
-8 | -0.7435 | 0.01585 | -0.0556 | -46.9085
-7.5 | -0.7107 | 0.01417 | -0.0511 | -50.1553
-7 | -0.6735 | 0.01281 | -0.0468 | -52.5761
-6.5 | -0.635 | 0.0117 | -0.0424 | -54.2735
-6 | -0.6005 | 0.01071 | -0.037 | -56.0691
-5.5 | -0.5606 | 0.01016 | -0.0319 | -55.1772
-5 | -0.508 | 0.00961 | -0.0291 | -52.8616
-4.5 | -0.4512 | 0.00914 | -0.0271 | -49.3654
-4 | -0.3992 | 0.0084 | -0.0247 | -47.5238
-3 | -0.3055 | 0.00578 | -0.0193 | -52.8547
-2.5 | -0.2435 | 0.00512 | -0.019 | -47.5586
-2 | -0.1734 | 0.00498 | -0.0198 | -34.8193
-1.5 | -0.1027 | 0.00495 | -0.0207 | -20.7475
-1 | -0.0319 | 0.00494 | -0.0218 | -6.4575
-0.5 | 0.0396 | 0.00493 | -0.0231 | 8.0325
0 | 0.1103 | 0.00493 | -0.0242 | 22.3732
0.5 | 0.1809 | 0.00498 | -0.0254 | 36.3253
1 | 0.2526 | 0.005 | -0.0266 | 50.52
1.5 | 0.3234 | 0.005 | -0.0277 | 64.68
2 | 0.3942 | 0.00505 | -0.0287 | 78.0594
2.5 | 0.4649 | 0.00515 | -0.0295 | 90.2718
3 | 0.5333 | 0.00531 | -0.0298 | 100.4331
3.5 | 0.5923 | 0.00595 | -0.0286 | 99.5462
4.5 | 0.6494 | 0.00892 | -0.0162 | 72.8027
5 | 0.6563 | 0.01021 | -0.0061 | 64.2801
5.5 | 0.6819 | 0.01151 | 0.0001 | 59.2441
6 | 0.7215 | 0.01255 | 0.0041 | 57.49
6.5 | 0.7609 | 0.01374 | 0.008 | 55.3785
7 | 0.8014 | 0.015 | 0.0116 | 53.4267
7.5 | 0.8368 | 0.01661 | 0.0157 | 50.3793
8 | 0.8734 | 0.01828 | 0.0195 | 47.779
8.5 | 0.9069 | 0.02022 | 0.0235 | 44.8516
9 | 0.9365 | 0.0225 | 0.0275 | 41.6222
9.5 | 0.9592 | 0.02529 | 0.0318 | 37.928
10 | 0.9805 | 0.02842 | 0.0358 | 34.5004
10.5 | 0.9948 | 0.0322 | 0.0397 | 30.8944
11 | 1.0047 | 0.03653 | 0.0433 | 27.5034
11.5 | 1.0081 | 0.04177 | 0.0461 | 24.1345
12 | 1.0045 | 0.04813 | 0.0476 | 20.8706
12.5 | 0.9778 | 0.05723 | 0.047 | 17.0854
13.5 | 0.9166 | 0.07993 | 0.0379 | 11.4675
14 | 0.8846 | 0.09361 | 0.0297 | 9.4498
14.5 | 0.8544 | 0.10845 | 0.02 | 7.8783
15 | 0.8244 | 0.12332 | 0.0111 | 6.685
16 | 0.7798 | 0.15486 | -0.0095 | 5.0355
16.5 | 0.7735 | 0.16807 | -0.0177 | 4.6022

## 65. Re 4M Mach 0.00 (1)
BIGFOIL.COM POLAR EXPORT
NACA65-117 a=0.8
NACA65-117 a=0.8 |  |  |  | Cl Max: | 1.323 | at alpha= | 14 | deg
JavaFoil+Calcfoil stall+Eppler ext transition |  |  |  | L/D Max: | 114.346 | at alpha= | 4.5 | deg
Re: | 4000000 |  |  | Cd Min: | 0.00492 | at alpha= | -1 | deg
Mach: | 0 |  |  | Cl=0 at alpha= | -0.79839 | deg
|  |  |  | @ Cl=0.1, Cd= | 0.0049207
|  |  |  | @ Cl=0.4, Cd= | 0.0051466
|  |  |  | @ Cl=0.6, Cd= | 0.0055033
alpha (deg) | Cl | Cd | Cm | Cl/Cd
-19.5 | -0.945 | 0.14207 | 0.01 | -6.653
-19 | -0.966 | 0.13049 | 0.01 | -7.404
-18.5 | -0.987 | 0.11938 | 0.01 | -8.267
-18 | -1.004 | 0.11091 | 0.01 | -9.054
-17.5 | -1.1 | 0.05443 | 0.011 | -20.202
-17 | -1.119 | 0.04801 | 0.011 | -23.304
-16.5 | -1.143 | 0.03954 | 0.01 | -28.904
-16 | -1.164 | 0.03242 | 0.01 | -35.91
-15.5 | -1.175 | 0.02857 | 0.009 | -41.127
-15 | -1.179 | 0.02613 | 0.008 | -45.123
-14.5 | -1.181 | 0.02345 | 0.007 | -50.378
-14 | -1.177 | 0.0219 | 0.007 | -53.744
-13.5 | -1.169 | 0.0203 | 0.006 | -57.61
-13 | -1.157 | 0.01905 | 0.005 | -60.728
-12.5 | -1.141 | 0.01785 | 0.004 | -63.947
-12 | -1.122 | 0.01665 | 0.003 | -67.391
-11.5 | -1.098 | 0.01569 | 0.002 | -70.005
-11 | -1.07 | 0.01493 | 0.002 | -71.698
-10.5 | -1.039 | 0.01412 | 0.001 | -73.588
-10 | -1.004 | 0.01338 | 0 | -75.044
-9.5 | -0.966 | 0.01273 | -0.001 | -75.898
-9 | -0.925 | 0.01213 | -0.002 | -76.219
-8.5 | -0.88 | 0.01156 | -0.003 | -76.162
-8 | -0.832 | 0.01105 | -0.004 | -75.331
-7.5 | -0.782 | 0.0106 | -0.005 | -73.792
-7 | -0.731 | 0.0102 | -0.006 | -71.614
-6.5 | -0.677 | 0.00982 | -0.007 | -68.997
-6 | -0.623 | 0.00944 | -0.008 | -65.931
-5.5 | -0.567 | 0.0091 | -0.009 | -62.281
-5 | -0.511 | 0.009 | -0.01 | -56.787
-4.5 | -0.452 | 0.00862 | -0.011 | -52.407
-4 | -0.392 | 0.00526 | -0.012 | -74.542
-3.5 | -0.331 | 0.00515 | -0.013 | -64.369
-3 | -0.27 | 0.0051 | -0.014 | -53.026
-2.5 | -0.209 | 0.00503 | -0.015 | -41.587
-2 | -0.148 | 0.005 | -0.016 | -29.656
-1.5 | -0.087 | 0.00496 | -0.017 | -17.437
-1 | -0.025 | 0.00492 | -0.018 | -5.051
-0.5 | 0.037 | 0.00493 | -0.019 | 7.482
0 | 0.099 | 0.00492 | -0.02 | 20.045
0.5 | 0.16 | 0.00496 | -0.021 | 32.311
1 | 0.222 | 0.00502 | -0.022 | 44.203
1.5 | 0.284 | 0.00504 | -0.023 | 56.325
2 | 0.345 | 0.00512 | -0.024 | 67.431
2.5 | 0.407 | 0.00515 | -0.024 | 78.952
3 | 0.467 | 0.00526 | -0.025 | 88.805
3.5 | 0.527 | 0.00534 | -0.026 | 98.795
4 | 0.587 | 0.00546 | -0.027 | 107.569
4.5 | 0.647 | 0.00566 | -0.028 | 114.346
5 | 0.698 | 0.00959 | -0.029 | 72.758
5.5 | 0.754 | 0.01004 | -0.03 | 75.138
6 | 0.809 | 0.01042 | -0.031 | 77.67
6.5 | 0.863 | 0.01083 | -0.032 | 79.673
7 | 0.915 | 0.01131 | -0.033 | 80.917
7.5 | 0.964 | 0.01178 | -0.033 | 81.833
8 | 1.012 | 0.01225 | -0.034 | 82.571
8.5 | 1.056 | 0.0128 | -0.035 | 82.499
9 | 1.098 | 0.01336 | -0.036 | 82.197
9.5 | 1.137 | 0.01405 | -0.037 | 80.907
10 | 1.173 | 0.01469 | -0.038 | 79.855
10.5 | 1.205 | 0.01537 | -0.038 | 78.409
11 | 1.234 | 0.01618 | -0.039 | 76.278
11.5 | 1.26 | 0.01711 | -0.04 | 73.6
12 | 1.281 | 0.018 | -0.041 | 71.161
12.5 | 1.298 | 0.01903 | -0.041 | 68.235
13 | 1.311 | 0.0203 | -0.042 | 64.593
13.5 | 1.321 | 0.02149 | -0.043 | 61.484
14 | 1.323 | 0.02292 | -0.044 | 57.707
14.5 | 1.318 | 0.02467 | -0.044 | 53.425
15 | 1.31 | 0.02657 | -0.045 | 49.288
15.5 | 1.297 | 0.02854 | -0.045 | 45.465
16 | 1.281 | 0.03083 | -0.046 | 41.55
16.5 | 1.259 | 0.03417 | -0.046 | 36.856
17 | 1.237 | 0.03707 | -0.047 | 33.362
17.5 | 1.206 | 0.04251 | -0.047 | 28.369
18 | 1.172 | 0.04919 | -0.047 | 23.825
18.5 | 1.134 | 0.05798 | -0.047 | 19.563
19 | 1.08 | 0.07692 | -0.045 | 14.045

## 66. Re 4M Mach 0.00 (2)
BIGFOIL.COM POLAR EXPORT
NACA65-117 a=0.8
NACA65-117 a=0.8 |  |  |  | Cl Max: | 1.5308 | at alpha= | 19.5 | deg
XFOIL ncrit=9 |  |  |  | L/D Max: | 93.5983 | at alpha= | 3 | deg
Re: | 4000000 |  |  | Cd Min: | 0.05727 | at alpha= | 20 | deg
Mach: | 0 |  |  | Cl=0 at alpha= | -0.78607 | deg
|  |  |  | @ Cl=0.1, Cd= | 0.004283
|  |  |  | @ Cl=0.4, Cd= | 0.0045714
|  |  |  | @ Cl=0.6, Cd= | 0.0074763
alpha (deg) | Cl | Cd | Cm | Cl/Cd
-20 | -1.4476 | 0.05097 | -0.0507 | -28.401
-19.5 | -1.4369 | 0.04685 | -0.0512 | -30.6702
-19 | -1.4266 | 0.04284 | -0.0515 | -33.3007
-18.5 | -1.4131 | 0.0393 | -0.0514 | -35.9567
-18 | -1.3961 | 0.03622 | -0.0511 | -38.545
-17.5 | -1.378 | 0.03338 | -0.0505 | -41.2822
-17 | -1.3577 | 0.03081 | -0.0497 | -44.0669
-16.5 | -1.3331 | 0.02871 | -0.0489 | -46.4333
-16 | -1.3101 | 0.02657 | -0.0478 | -49.3075
-15.5 | -1.2878 | 0.02472 | -0.046 | -52.0955
-15 | -1.2544 | 0.02235 | -0.0472 | -56.1253
-14.5 | -1.2328 | 0.02066 | -0.0447 | -59.6709
-14 | -1.208 | 0.01913 | -0.0424 | -63.1469
-13.5 | -1.1797 | 0.01783 | -0.0403 | -66.1638
-13 | -1.1498 | 0.01668 | -0.0382 | -68.9329
-12.5 | -1.1199 | 0.01558 | -0.0358 | -71.8806
-12 | -1.0876 | 0.01466 | -0.0335 | -74.1883
-11.5 | -1.0547 | 0.01385 | -0.0311 | -76.1516
-11 | -1.021 | 0.01314 | -0.0285 | -77.7017
-10.5 | -0.9957 | 0.01225 | -0.0242 | -81.2816
-10 | -0.9648 | 0.01171 | -0.0204 | -82.3911
-9.5 | -0.9219 | 0.01124 | -0.0188 | -82.0196
-9 | -0.876 | 0.0108 | -0.0177 | -81.1111
-8.5 | -0.8276 | 0.01041 | -0.017 | -79.5005
-8 | -0.7795 | 0.00995 | -0.0162 | -78.3417
-7.5 | -0.729 | 0.00956 | -0.0158 | -76.2552
-7 | -0.6767 | 0.00925 | -0.0157 | -73.1568
-6.5 | -0.6243 | 0.00888 | -0.0156 | -70.3041
-6 | -0.5707 | 0.00859 | -0.0157 | -66.4377
-5.5 | -0.5168 | 0.00827 | -0.0158 | -62.4909
-5 | -0.4627 | 0.00793 | -0.016 | -58.348
-4.5 | -0.41 | 0.00747 | -0.016 | -54.8862
-4 | -0.3583 | 0.00683 | -0.0159 | -52.4597
-3 | -0.2554 | 0.0053 | -0.0158 | -48.1887
-2.5 | -0.2021 | 0.0046 | -0.016 | -43.9348
-2 | -0.1441 | 0.00443 | -0.0168 | -32.5282
-1.5 | -0.0849 | 0.00432 | -0.0178 | -19.6528
-1 | -0.0255 | 0.00429 | -0.0189 | -5.9441
-0.5 | 0.0341 | 0.0043 | -0.0199 | 7.9302
0 | 0.094 | 0.00428 | -0.021 | 21.9626
0.5 | 0.1539 | 0.00431 | -0.0221 | 35.7077
1 | 0.2133 | 0.00432 | -0.0231 | 49.375
1.5 | 0.2728 | 0.00436 | -0.0241 | 62.5688
2 | 0.3324 | 0.00441 | -0.0251 | 75.3741
2.5 | 0.3906 | 0.00453 | -0.026 | 86.2252
3 | 0.4474 | 0.00478 | -0.0266 | 93.5983
4 | 0.5454 | 0.00644 | -0.0254 | 84.6894
4.5 | 0.5914 | 0.00734 | -0.0244 | 80.5722
5 | 0.6381 | 0.00808 | -0.0233 | 78.9728
5.5 | 0.6857 | 0.00868 | -0.0224 | 78.9977
6 | 0.734 | 0.00919 | -0.0216 | 79.8694
6.5 | 0.7832 | 0.00958 | -0.0209 | 81.7537
7 | 0.8317 | 0.00996 | -0.02 | 83.504
7.5 | 0.8774 | 0.01039 | -0.0187 | 84.4466
8 | 0.9222 | 0.0108 | -0.0173 | 85.3889
8.5 | 0.9571 | 0.0112 | -0.0139 | 85.4554
9 | 0.9891 | 0.01181 | -0.0103 | 83.7511
9.5 | 1.0226 | 0.01249 | -0.0072 | 81.8735
10 | 1.0582 | 0.01315 | -0.0047 | 80.4715
10.5 | 1.0928 | 0.01391 | -0.0023 | 78.5622
11 | 1.1259 | 0.01479 | 0.0002 | 76.1258
11.5 | 1.1553 | 0.01591 | 0.003 | 72.6147
12 | 1.1842 | 0.0171 | 0.0056 | 69.2515
12.5 | 1.2167 | 0.01817 | 0.0076 | 66.962
13 | 1.2465 | 0.01939 | 0.0098 | 64.2857
13.5 | 1.2745 | 0.0207 | 0.0121 | 61.57
14 | 1.3164 | 0.02204 | 0.0113 | 59.7278
14.5 | 1.3375 | 0.02369 | 0.0142 | 56.4584
15 | 1.3587 | 0.02587 | 0.0162 | 52.5203
15.5 | 1.3793 | 0.02818 | 0.0179 | 48.9461
16 | 1.4064 | 0.03012 | 0.019 | 46.6932
16.5 | 1.4289 | 0.03249 | 0.0201 | 43.9797
17 | 1.4523 | 0.03486 | 0.021 | 41.6609
17.5 | 1.4716 | 0.03769 | 0.0218 | 39.0448
18 | 1.4907 | 0.04061 | 0.0224 | 36.7077
18.5 | 1.5063 | 0.04397 | 0.0229 | 34.2574
19 | 1.5202 | 0.04763 | 0.0231 | 31.9169
19.5 | 1.5308 | 0.05175 | 0.0231 | 29.5807
20 | 1.5301 | 0.05727 | 0.0227 | 26.7173

## 67. Re 4M Mach 0.10 (1)
BIGFOIL.COM POLAR EXPORT
NACA65-117 a=0.8
NACA65-117 a=0.8 |  |  |  | Cl Max: | 1.309 | at alpha= | 13.5 | deg
JavaFoil+Calcfoil stall+Eppler ext transition |  |  |  | L/D Max: | 115.236 | at alpha= | 4.5 | deg
Re: | 4000000 |  |  | Cd Min: | 0.00494 | at alpha= | -1.5 | deg
Mach: | 0.1 |  |  | Cl=0 at alpha= | -0.79839 | deg
|  |  |  | @ Cl=0.1, Cd= | 0.00495
|  |  |  | @ Cl=0.4, Cd= | 0.0051527
|  |  |  | @ Cl=0.6, Cd= | 0.005515
alpha (deg) | Cl | Cd | Cm | Cl/Cd
-19.5 | -0.894 | 0.14871 | 0.01 | -6.008
-19 | -0.915 | 0.14037 | 0.009 | -6.516
-18.5 | -0.937 | 0.12979 | 0.009 | -7.218
-18 | -0.959 | 0.11888 | 0.009 | -8.066
-17.5 | -1.002 | 0.09151 | 0.01 | -10.954
-17 | -1.015 | 0.08762 | 0.009 | -11.59
-16.5 | -1.1 | 0.046 | 0.01 | -23.907
-16 | -1.133 | 0.03466 | 0.01 | -32.69
-15.5 | -1.147 | 0.03069 | 0.009 | -37.387
-15 | -1.158 | 0.02712 | 0.008 | -42.697
-14.5 | -1.164 | 0.02438 | 0.008 | -47.73
-14 | -1.163 | 0.0223 | 0.007 | -52.176
-13.5 | -1.158 | 0.02087 | 0.006 | -55.492
-13 | -1.149 | 0.01943 | 0.005 | -59.104
-12.5 | -1.135 | 0.01822 | 0.004 | -62.288
-12 | -1.118 | 0.01692 | 0.003 | -66.065
-11.5 | -1.095 | 0.01594 | 0.002 | -68.703
-11 | -1.069 | 0.01504 | 0.002 | -71.105
-10.5 | -1.039 | 0.01422 | 0.001 | -73.076
-10 | -1.005 | 0.01355 | 0 | -74.153
-9.5 | -0.968 | 0.01285 | -0.001 | -75.289
-9 | -0.927 | 0.01227 | -0.002 | -75.526
-8.5 | -0.883 | 0.01175 | -0.003 | -75.101
-8 | -0.835 | 0.01116 | -0.004 | -74.784
-7.5 | -0.785 | 0.01071 | -0.005 | -73.319
-7 | -0.733 | 0.01027 | -0.006 | -71.412
-6.5 | -0.68 | 0.00986 | -0.007 | -68.94
-6 | -0.625 | 0.00949 | -0.008 | -65.847
-5.5 | -0.569 | 0.00917 | -0.009 | -61.997
-5 | -0.512 | 0.00829 | -0.01 | -61.722
-4.5 | -0.454 | 0.00861 | -0.011 | -52.686
-4 | -0.394 | 0.00524 | -0.012 | -75.109
-3.5 | -0.333 | 0.00517 | -0.013 | -64.408
-3 | -0.272 | 0.00509 | -0.014 | -53.399
-2.5 | -0.21 | 0.00505 | -0.015 | -41.669
-2 | -0.149 | 0.00498 | -0.016 | -29.945
-1.5 | -0.087 | 0.00494 | -0.017 | -17.617
-1 | -0.025 | 0.00497 | -0.018 | -5.028
-0.5 | 0.037 | 0.00495 | -0.019 | 7.48
0 | 0.099 | 0.00495 | -0.02 | 20.025
0.5 | 0.161 | 0.00495 | -0.021 | 32.52
1 | 0.223 | 0.00501 | -0.022 | 44.51
1.5 | 0.285 | 0.00505 | -0.023 | 56.462
2 | 0.347 | 0.00511 | -0.024 | 67.893
2.5 | 0.409 | 0.00516 | -0.025 | 79.223
3 | 0.469 | 0.00524 | -0.026 | 89.503
3.5 | 0.53 | 0.00535 | -0.027 | 99.085
4 | 0.59 | 0.00549 | -0.028 | 107.487
4.5 | 0.65 | 0.00564 | -0.029 | 115.236
5 | 0.701 | 0.00966 | -0.029 | 72.601
5.5 | 0.757 | 0.01012 | -0.03 | 74.859
6 | 0.813 | 0.0105 | -0.031 | 77.41
6.5 | 0.867 | 0.01093 | -0.032 | 79.306
7 | 0.918 | 0.01141 | -0.033 | 80.497
7.5 | 0.968 | 0.0119 | -0.034 | 81.349
8 | 1.015 | 0.01236 | -0.034 | 82.081
8.5 | 1.059 | 0.01294 | -0.035 | 81.853
9 | 1.101 | 0.01351 | -0.036 | 81.468
9.5 | 1.139 | 0.0142 | -0.037 | 80.188
10 | 1.174 | 0.01485 | -0.038 | 79.032
10.5 | 1.205 | 0.01562 | -0.039 | 77.145
11 | 1.233 | 0.01639 | -0.039 | 75.241
11.5 | 1.257 | 0.01735 | -0.04 | 72.416
12 | 1.276 | 0.01832 | -0.041 | 69.658
12.5 | 1.292 | 0.01934 | -0.042 | 66.786
13 | 1.302 | 0.02067 | -0.042 | 62.998
13.5 | 1.309 | 0.02198 | -0.043 | 59.565
14 | 1.307 | 0.02353 | -0.044 | 55.544
14.5 | 1.299 | 0.02519 | -0.044 | 51.579
15 | 1.287 | 0.02735 | -0.045 | 47.045
15.5 | 1.27 | 0.02949 | -0.045 | 43.062
16 | 1.248 | 0.03239 | -0.046 | 38.528
16.5 | 1.222 | 0.0359 | -0.046 | 34.031
17 | 1.194 | 0.03935 | -0.047 | 30.339
17.5 | 1.159 | 0.04508 | -0.047 | 25.71
18 | 1.109 | 0.05793 | -0.046 | 19.149
18.5 | 1.03 | 0.09104 | -0.042 | 11.319

## 68. Re 4M Mach 0.10 (2)
BIGFOIL.COM POLAR EXPORT
NACA65-117 a=0.8
NACA65-117 a=0.8 |  |  |  | Cl Max: | 1.5167 | at alpha= | 19.5 | deg
XFOIL ncrit=9 |  |  |  | L/D Max: | 93.9875 | at alpha= | 3 | deg
Re: | 4000000 |  |  | Cd Min: | 0.06191 | at alpha= | 20 | deg
Mach: | 0.1 |  |  | Cl=0 at alpha= | -0.78583 | deg
|  |  |  | @ Cl=0.1, Cd= | 0.0042836
|  |  |  | @ Cl=0.4, Cd= | 0.0045706
|  |  |  | @ Cl=0.6, Cd= | 0.007485
alpha (deg) | Cl | Cd | Cm | Cl/Cd
-20 | -1.43 | 0.05499 | -0.0521 | -26.0047
-19.5 | -1.4224 | 0.0503 | -0.053 | -28.2783
-19 | -1.4146 | 0.0458 | -0.0535 | -30.8865
-18.5 | -1.4042 | 0.04176 | -0.0535 | -33.6255
-18 | -1.3879 | 0.03843 | -0.0533 | -36.115
-17.5 | -1.371 | 0.03531 | -0.0528 | -38.8275
-17 | -1.3526 | 0.03245 | -0.0521 | -41.6826
-16.5 | -1.3289 | 0.03013 | -0.0513 | -44.1055
-15.5 | -1.2898 | 0.02576 | -0.0474 | -50.0699
-15 | -1.2481 | 0.02346 | -0.05 | -53.2012
-14.5 | -1.2285 | 0.02159 | -0.0473 | -56.9013
-14 | -1.2057 | 0.01986 | -0.0448 | -60.71
-13.5 | -1.1783 | 0.01844 | -0.0426 | -63.8991
-13 | -1.1488 | 0.01719 | -0.0403 | -66.8296
-12.5 | -1.119 | 0.01601 | -0.0379 | -69.8938
-12 | -1.0868 | 0.01502 | -0.0356 | -72.3569
-11.5 | -1.054 | 0.01414 | -0.0331 | -74.5403
-11 | -1.0201 | 0.01337 | -0.0305 | -76.2977
-10.5 | -0.9928 | 0.01247 | -0.0266 | -79.6151
-10 | -0.9642 | 0.01183 | -0.0224 | -81.5046
-9.5 | -0.9244 | 0.01136 | -0.02 | -81.3732
-9 | -0.8792 | 0.01089 | -0.0187 | -80.7346
-8.5 | -0.831 | 0.01049 | -0.0178 | -79.2183
-8 | -0.7828 | 0.01003 | -0.0169 | -78.0459
-7.5 | -0.7323 | 0.00962 | -0.0164 | -76.1227
-7 | -0.68 | 0.00929 | -0.0162 | -73.197
-6.5 | -0.6273 | 0.00893 | -0.016 | -70.2464
-6 | -0.5736 | 0.00863 | -0.016 | -66.4658
-5.5 | -0.5194 | 0.0083 | -0.0161 | -62.5783
-5 | -0.465 | 0.00798 | -0.0163 | -58.2707
-4.5 | -0.4118 | 0.00752 | -0.0163 | -54.7606
-4 | -0.3599 | 0.00688 | -0.0161 | -52.311
-3.5 | -0.3087 | 0.00615 | -0.0159 | -50.1951
-2.5 | -0.2034 | 0.00461 | -0.0161 | -44.1215
-2 | -0.145 | 0.00443 | -0.0169 | -32.7314
-1.5 | -0.0855 | 0.00433 | -0.0179 | -19.746
-1 | -0.0257 | 0.0043 | -0.019 | -5.9767
-0.5 | 0.0343 | 0.00431 | -0.02 | 7.9582
0 | 0.0946 | 0.00428 | -0.0211 | 22.1028
0.5 | 0.1548 | 0.00432 | -0.0222 | 35.8333
1 | 0.2147 | 0.00433 | -0.0232 | 49.5843
1.5 | 0.2744 | 0.00437 | -0.0242 | 62.7918
2 | 0.3344 | 0.00442 | -0.0253 | 75.6561
2.5 | 0.393 | 0.00454 | -0.0261 | 86.5639
3 | 0.4502 | 0.00479 | -0.0267 | 93.9875
3.5 | 0.5005 | 0.00559 | -0.0263 | 89.5349
4 | 0.5483 | 0.00647 | -0.0255 | 84.745
4.5 | 0.5941 | 0.00739 | -0.0243 | 80.3924
5 | 0.6407 | 0.00814 | -0.0231 | 78.7101
5.5 | 0.688 | 0.00876 | -0.0221 | 78.5388
6 | 0.7368 | 0.00925 | -0.0212 | 79.6541
6.5 | 0.7859 | 0.00964 | -0.0204 | 81.5249
7.5 | 0.8793 | 0.01048 | -0.0179 | 83.9027
8.5 | 0.9554 | 0.01133 | -0.0122 | 84.3248
9 | 0.9878 | 0.012 | -0.0087 | 82.3167
9.5 | 1.0225 | 0.01268 | -0.0058 | 80.6388
10 | 1.0581 | 0.01338 | -0.0032 | 79.0807
10.5 | 1.0925 | 0.0142 | -0.0007 | 76.9366
11 | 1.1254 | 0.01514 | 0.0019 | 74.3329
11.5 | 1.1533 | 0.01639 | 0.0049 | 70.3661
12 | 1.1848 | 0.01752 | 0.0073 | 67.6256
12.5 | 1.2171 | 0.01865 | 0.0094 | 65.2601
13 | 1.2464 | 0.01997 | 0.0116 | 62.4136
13.5 | 1.2742 | 0.02135 | 0.014 | 59.6815
14 | 1.318 | 0.02282 | 0.0127 | 57.7564
14.5 | 1.3361 | 0.0246 | 0.0162 | 54.313
15 | 1.3532 | 0.02717 | 0.0185 | 49.8049
15.5 | 1.3787 | 0.02925 | 0.0198 | 47.135
16 | 1.4053 | 0.03133 | 0.021 | 44.8548
16.5 | 1.427 | 0.03387 | 0.0221 | 42.1317
17 | 1.45 | 0.0364 | 0.023 | 39.8352
17.5 | 1.4681 | 0.03947 | 0.0238 | 37.1953
18 | 1.4861 | 0.04262 | 0.0244 | 34.8686
18.5 | 1.4999 | 0.04633 | 0.0248 | 32.3743
19 | 1.5093 | 0.05061 | 0.025 | 29.8222
19.5 | 1.5167 | 0.05531 | 0.0247 | 27.4218
20 | 1.509 | 0.06191 | 0.0239 | 24.3741

## 69. Re 4M Mach 0.25 (1)
BIGFOIL.COM POLAR EXPORT
NACA65-117 a=0.8
NACA65-117 a=0.8 |  |  |  | Cl Max: | 1.232 | at alpha= | 12 | deg
JavaFoil+Calcfoil stall+Eppler ext transition |  |  |  | L/D Max: | 115.199 | at alpha= | 4.5 | deg
Re: | 4000000 |  |  | Cd Min: | 0.00498 | at alpha= | -0.5 | deg
Mach: | 0.25 |  |  | Cl=0 at alpha= | -0.79688 | deg
|  |  |  | @ Cl=0.1, Cd= | 0.00498
|  |  |  | @ Cl=0.4, Cd= | 0.0051982
|  |  |  | @ Cl=0.6, Cd= | 0.0055693
alpha (deg) | Cl | Cd | Cm | Cl/Cd
-17.5 | -0.665 | 0.1452 | 0.007 | -4.582
-17 | -0.711 | 0.13613 | 0.006 | -5.226
-16.5 | -0.754 | 0.12627 | 0.006 | -5.969
-16 | -0.793 | 0.11862 | 0.006 | -6.681
-15.5 | -0.83 | 0.1076 | 0.006 | -7.711
-15 | -0.861 | 0.09943 | 0.005 | -8.659
-14.5 | -0.925 | 0.06849 | 0.006 | -13.508
-14 | -1.033 | 0.02966 | 0.007 | -34.812
-13.5 | -1.061 | 0.02424 | 0.006 | -43.793
-13 | -1.074 | 0.02215 | 0.005 | -48.491
-12.5 | -1.079 | 0.02044 | 0.004 | -52.753
-12 | -1.076 | 0.01893 | 0.003 | -56.877
-11.5 | -1.068 | 0.01757 | 0.002 | -60.758
-11 | -1.053 | 0.01636 | 0.002 | -64.354
-10.5 | -1.032 | 0.01534 | 0.001 | -67.231
-10 | -1.005 | 0.01445 | 0 | -69.508
-9.5 | -0.972 | 0.01373 | -0.001 | -70.817
-9 | -0.936 | 0.013 | -0.002 | -71.945
-8.5 | -0.894 | 0.01237 | -0.003 | -72.269
-8 | -0.848 | 0.01174 | -0.004 | -72.209
-7.5 | -0.799 | 0.01119 | -0.005 | -71.384
-7 | -0.748 | 0.01071 | -0.006 | -69.802
-6.5 | -0.694 | 0.01025 | -0.007 | -67.69
-6 | -0.639 | 0.00982 | -0.008 | -65.065
-5.5 | -0.582 | 0.00943 | -0.009 | -61.703
-5 | -0.523 | 0.00909 | -0.01 | -57.568
-4.5 | -0.464 | 0.00824 | -0.011 | -56.342
-4 | -0.404 | 0.00857 | -0.012 | -47.144
-3.5 | -0.342 | 0.0052 | -0.013 | -65.753
-3 | -0.279 | 0.00512 | -0.014 | -54.51
-2.5 | -0.216 | 0.00508 | -0.015 | -42.526
-2 | -0.153 | 0.005 | -0.016 | -30.628
-1.5 | -0.089 | 0.00503 | -0.017 | -17.759
-1 | -0.026 | 0.00499 | -0.018 | -5.145
-0.5 | 0.038 | 0.00498 | -0.019 | 7.641
0 | 0.102 | 0.00498 | -0.02 | 20.439
0.5 | 0.166 | 0.00502 | -0.021 | 32.989
1 | 0.229 | 0.00506 | -0.022 | 45.309
1.5 | 0.293 | 0.00512 | -0.023 | 57.232
2 | 0.357 | 0.00513 | -0.024 | 69.494
2.5 | 0.42 | 0.00523 | -0.025 | 80.364
3 | 0.482 | 0.00531 | -0.026 | 90.768
3.5 | 0.544 | 0.00547 | -0.027 | 99.565
4 | 0.606 | 0.00558 | -0.028 | 108.596
4.5 | 0.667 | 0.00579 | -0.029 | 115.199
5 | 0.718 | 0.00998 | -0.03 | 71.964
5.5 | 0.775 | 0.01045 | -0.031 | 74.159
6 | 0.831 | 0.01091 | -0.032 | 76.191
6.5 | 0.885 | 0.01137 | -0.033 | 77.885
7 | 0.937 | 0.01191 | -0.034 | 78.689
7.5 | 0.986 | 0.01246 | -0.034 | 79.1
8 | 1.031 | 0.01303 | -0.035 | 79.132
8.5 | 1.073 | 0.01366 | -0.036 | 78.535
9 | 1.111 | 0.01437 | -0.037 | 77.361
9.5 | 1.145 | 0.01511 | -0.038 | 75.777
10 | 1.174 | 0.01594 | -0.039 | 73.65
10.5 | 1.198 | 0.01673 | -0.04 | 71.585
11 | 1.215 | 0.01782 | -0.04 | 68.211
11.5 | 1.227 | 0.01914 | -0.041 | 64.089
12 | 1.232 | 0.02037 | -0.042 | 60.464
12.5 | 1.231 | 0.02169 | -0.043 | 56.74
13 | 1.221 | 0.02341 | -0.043 | 52.168
13.5 | 1.205 | 0.02546 | -0.044 | 47.313
14 | 1.174 | 0.02798 | -0.044 | 41.957
14.5 | 1.132 | 0.03134 | -0.045 | 36.136
15 | 1.082 | 0.03591 | -0.045 | 30.132
15.5 | 0.917 | 0.09822 | -0.033 | 9.337
16 | 0.858 | 0.11374 | -0.03 | 7.539
16.5 | 0.802 | 0.12504 | -0.028 | 6.412
17 | 0.744 | 0.13524 | -0.027 | 5.5

## 70. Re 4M Mach 0.25 (2)
BIGFOIL.COM POLAR EXPORT
NACA65-117 a=0.8
NACA65-117 a=0.8 |  |  |  | Cl Max: | 1.4246 | at alpha= | 18 | deg
XFOIL ncrit=9 |  |  |  | L/D Max: | 95.9588 | at alpha= | 3 | deg
Re: | 4000000 |  |  | Cd Min: | 0.09517 | at alpha= | -20 | deg
Mach: | 0.25 |  |  | Cl=0 at alpha= | -0.78526 | deg
|  |  |  | @ Cl=0.1, Cd= | 0.0043315
|  |  |  | @ Cl=0.4, Cd= | 0.0045851
|  |  |  | @ Cl=0.6, Cd= | 0.007461
alpha (deg) | Cl | Cd | Cm | Cl/Cd
-20 | -1.2188 | 0.09517 | -0.0442 | -12.8066
-19.5 | -1.2459 | 0.08329 | -0.0509 | -14.9586
-19 | -1.2698 | 0.07272 | -0.056 | -17.4615
-18.5 | -1.2914 | 0.06325 | -0.0598 | -20.4174
-18 | -1.2854 | 0.05743 | -0.0613 | -22.382
-17.5 | -1.2857 | 0.05134 | -0.0625 | -25.0429
-17 | -1.2889 | 0.04534 | -0.063 | -28.4274
-16.5 | -1.2732 | 0.04141 | -0.0627 | -30.7462
-16 | -1.2669 | 0.03689 | -0.0619 | -34.3426
-15.5 | -1.2524 | 0.03334 | -0.0607 | -37.5645
-15 | -1.2104 | 0.03025 | -0.0635 | -40.0132
-14.5 | -1.1995 | 0.02742 | -0.0604 | -43.7454
-14 | -1.1756 | 0.02528 | -0.0581 | -46.5032
-13.5 | -1.1633 | 0.02252 | -0.0548 | -51.6563
-13 | -1.1382 | 0.02061 | -0.0521 | -55.2256
-12.5 | -1.111 | 0.0189 | -0.0493 | -58.7831
-12 | -1.0791 | 0.01753 | -0.0467 | -61.5573
-11.5 | -1.0476 | 0.01621 | -0.0439 | -64.6268
-10.5 | -0.9793 | 0.01409 | -0.0382 | -69.5032
-10 | -0.9509 | 0.01293 | -0.0343 | -73.5422
-9.5 | -0.9191 | 0.01209 | -0.0303 | -76.0215
-9 | -0.8882 | 0.01146 | -0.0258 | -77.5044
-8.5 | -0.8458 | 0.01097 | -0.0231 | -77.1012
-8 | -0.7976 | 0.01052 | -0.0215 | -75.8175
-7.5 | -0.7491 | 0.00998 | -0.02 | -75.0601
-7 | -0.697 | 0.00958 | -0.0191 | -72.7557
-6.5 | -0.6428 | 0.00923 | -0.0186 | -69.6425
-6 | -0.5888 | 0.00884 | -0.0181 | -66.6063
-5.5 | -0.533 | 0.00851 | -0.018 | -62.6322
-5 | -0.4771 | 0.00819 | -0.0179 | -58.254
-4.5 | -0.422 | 0.00774 | -0.0177 | -54.522
-4 | -0.3692 | 0.00711 | -0.0173 | -51.9269
-3 | -0.2645 | 0.00546 | -0.0166 | -48.4432
-2 | -0.15 | 0.00447 | -0.0175 | -33.557
-1.5 | -0.0886 | 0.00437 | -0.0184 | -20.2746
-1 | -0.0268 | 0.00436 | -0.0195 | -6.1468
-0.5 | 0.0356 | 0.00435 | -0.0206 | 8.1839
0 | 0.0977 | 0.00433 | -0.0217 | 22.5635
0.5 | 0.1597 | 0.00437 | -0.0228 | 36.5446
1 | 0.222 | 0.00438 | -0.0239 | 50.6849
1.5 | 0.2835 | 0.00443 | -0.0249 | 63.9955
2 | 0.3456 | 0.00446 | -0.026 | 77.4888
2.5 | 0.4065 | 0.0046 | -0.0268 | 88.3696
3 | 0.4654 | 0.00485 | -0.0274 | 95.9588
3.5 | 0.516 | 0.00571 | -0.0266 | 90.3678
4 | 0.5634 | 0.00669 | -0.0253 | 84.2152
4.5 | 0.6085 | 0.00764 | -0.0236 | 79.6466
5 | 0.6546 | 0.00844 | -0.022 | 77.5592
5.5 | 0.7013 | 0.00908 | -0.0203 | 77.2357
6 | 0.7504 | 0.00955 | -0.0189 | 78.5759
6.5 | 0.7986 | 0.00997 | -0.0174 | 80.1003
7 | 0.844 | 0.0104 | -0.0153 | 81.1538
7.5 | 0.8778 | 0.01089 | -0.011 | 80.6061
8 | 0.9145 | 0.01148 | -0.0076 | 79.6603
8.5 | 0.9502 | 0.01219 | -0.0042 | 77.9491
9.5 | 1.0214 | 0.01391 | 0.002 | 73.4292
10 | 1.0569 | 0.01488 | 0.0048 | 71.0282
11 | 1.12 | 0.01743 | 0.0109 | 64.257
11.5 | 1.1512 | 0.01884 | 0.0137 | 61.104
12 | 1.183 | 0.02029 | 0.0162 | 58.3046
12.5 | 1.2142 | 0.02183 | 0.0187 | 55.6207
13 | 1.2408 | 0.0237 | 0.0214 | 52.3544
13.5 | 1.2662 | 0.02562 | 0.0241 | 49.4223
15 | 1.3419 | 0.03346 | 0.0285 | 40.1046
15.5 | 1.3629 | 0.03649 | 0.03 | 37.35
16 | 1.3827 | 0.03978 | 0.0312 | 34.7587
16.5 | 1.3988 | 0.04353 | 0.0323 | 32.1342
17 | 1.417 | 0.04728 | 0.0329 | 29.9704
17.5 | 1.4224 | 0.05244 | 0.0332 | 27.1243
18 | 1.4246 | 0.05819 | 0.033 | 24.4819
18.5 | 1.4143 | 0.06566 | 0.0317 | 21.5398
19 | 1.4091 | 0.07311 | 0.0297 | 19.2737
19.5 | 1.4022 | 0.08114 | 0.0269 | 17.2812
20 | 1.3831 | 0.0913 | 0.0225 | 15.149

## 71. Re 4M Mach 0.50 (1)
BIGFOIL.COM POLAR EXPORT
NACA65-117 a=0.8
NACA65-117 a=0.8 |  |  |  | Cl Max: | 1.154 | at alpha= | 20 | deg
JavaFoil+Calcfoil stall+Eppler ext transition |  |  |  | L/D Max: | 123.8 | at alpha= | 4 | deg
Re: | 4000000 |  |  | Cd Min: | 0.00518 | at alpha= | -0.5 | deg
Mach: | 0.5 |  |  | Cl=0 at alpha= | -0.79861 | deg
|  |  |  | @ Cl=0.1, Cd= | 0.005188
|  |  |  | @ Cl=0.4, Cd= | 0.0054617
|  |  |  | @ Cl=0.6, Cd= | 0.0058917
alpha (deg) | Cl | Cd | Cm | Cl/Cd
-20 | -1.073 | 0.16012 | 0.012 | -6.699
-19.5 | -1.05 | 0.15651 | 0.012 | -6.711
-19 | -1.019 | 0.15175 | 0.011 | -6.714
-18.5 | -0.989 | 0.14698 | 0.01 | -6.73
-18 | -0.962 | 0.14433 | 0.009 | -6.663
-17.5 | -0.936 | 0.14504 | 0.009 | -6.457
-17 | -0.908 | 0.13289 | 0.008 | -6.834
-16.5 | -0.878 | 0.13348 | 0.007 | -6.576
-16 | -0.85 | 0.12469 | 0.007 | -6.818
-15.5 | -0.823 | 0.11891 | 0.006 | -6.92
-15 | -0.796 | 0.11473 | 0.005 | -6.938
-14.5 | -0.766 | 0.11183 | 0.005 | -6.852
-14 | -0.739 | 0.10768 | 0.004 | -6.861
-13.5 | -0.711 | 0.10279 | 0.004 | -6.92
-13 | -0.684 | 0.10358 | 0.003 | -6.602
-12.5 | -0.656 | 0.0928 | 0.002 | -7.064
-12 | -0.628 | 0.08438 | 0.002 | -7.444
-11.5 | -0.601 | 0.0761 | 0.001 | -7.896
-11 | -0.574 | 0.07082 | 0.001 | -8.098
-10.5 | -0.544 | 0.07789 | 0 | -6.984
-10 | -0.517 | 0.06768 | 0 | -7.632
-9.5 | -0.572 | 0.02156 | -0.001 | -26.517
-9 | -0.46 | 0.06265 | -0.001 | -7.35
-8.5 | -0.837 | 0.01661 | -0.003 | -50.396
-8 | -0.846 | 0.01514 | -0.005 | -55.924
-7.5 | -0.826 | 0.014 | -0.006 | -59.028
-7 | -0.79 | 0.01308 | -0.007 | -60.416
-6.5 | -0.744 | 0.01231 | -0.008 | -60.432
-6 | -0.692 | 0.01158 | -0.009 | -59.703
-5.5 | -0.634 | 0.01097 | -0.01 | -57.815
-5 | -0.573 | 0.01039 | -0.011 | -55.197
-4.5 | -0.51 | 0.00989 | -0.012 | -51.549
-4 | -0.444 | 0.00946 | -0.013 | -46.968
-3.5 | -0.381 | 0.00549 | -0.015 | -69.449
-3 | -0.312 | 0.00542 | -0.016 | -57.472
-2.5 | -0.241 | 0.00532 | -0.017 | -45.36
-2 | -0.171 | 0.00526 | -0.018 | -32.535
-1.5 | -0.1 | 0.00524 | -0.019 | -19.065
-1 | -0.029 | 0.00519 | -0.02 | -5.524
-0.5 | 0.043 | 0.00518 | -0.022 | 8.214
0 | 0.114 | 0.00519 | -0.023 | 21.939
0.5 | 0.185 | 0.00523 | -0.024 | 35.401
1 | 0.256 | 0.00532 | -0.025 | 48.142
1.5 | 0.328 | 0.00539 | -0.026 | 60.817
2 | 0.399 | 0.00546 | -0.027 | 73.012
2.5 | 0.47 | 0.00558 | -0.028 | 84.265
3 | 0.538 | 0.00573 | -0.029 | 93.888
3.5 | 0.607 | 0.00591 | -0.031 | 102.782
4 | 0.672 | 0.00543 | -0.031 | 123.8
4.5 | 0.727 | 0.01098 | -0.032 | 66.197
5 | 0.789 | 0.01168 | -0.033 | 67.554
5.5 | 0.848 | 0.01231 | -0.034 | 68.925
6 | 0.904 | 0.01302 | -0.035 | 69.466
6.5 | 0.956 | 0.01373 | -0.036 | 69.604
7 | 0.998 | 0.01467 | -0.037 | 68.058
7.5 | 1.027 | 0.01562 | -0.038 | 65.716
8 | 1.034 | 0.01675 | -0.039 | 61.725
8.5 | 0.996 | 0.0184 | -0.04 | 54.142
9 | 0.548 | 0.0609 | -0.02 | 9.005
9.5 | 0.688 | 0.02083 | -0.042 | 33.005
10 | 0.715 | 0.02317 | -0.042 | 30.853
10.5 | 0.631 | 0.07348 | -0.021 | 8.587
11 | 0.658 | 0.08585 | -0.021 | 7.666
11.5 | 0.689 | 0.07526 | -0.025 | 9.149
12 | 0.715 | 0.08236 | -0.025 | 8.681
12.5 | 0.741 | 0.09089 | -0.024 | 8.151
13 | 0.769 | 0.09948 | -0.026 | 7.732
13.5 | 0.796 | 0.10262 | -0.026 | 7.76
14 | 0.823 | 0.11052 | -0.027 | 7.45
14.5 | 0.851 | 0.11384 | -0.027 | 7.475
15 | 0.881 | 0.11941 | -0.03 | 7.382
15.5 | 0.906 | 0.12441 | -0.03 | 7.286
16 | 0.934 | 0.12918 | -0.03 | 7.229
16.5 | 0.964 | 0.13103 | -0.033 | 7.356
17 | 0.994 | 0.13833 | -0.035 | 7.186
17.5 | 1.017 | 0.13875 | -0.034 | 7.329
18 | 1.044 | 0.14343 | -0.034 | 7.28
18.5 | 1.075 | 0.14696 | -0.037 | 7.315
19 | 1.106 | 0.15654 | -0.039 | 7.067
19.5 | 1.126 | 0.16186 | -0.037 | 6.959
20 | 1.154 | 0.16745 | -0.038 | 6.889

## 72. Re 4M Mach 0.50 (2)
BIGFOIL.COM POLAR EXPORT
NACA65-117 a=0.8
NACA65-117 a=0.8 |  |  |  | Cl Max: | 1.0431 | at alpha= | 11 | deg
XFOIL ncrit=9 |  |  |  | L/D Max: | 104.627 | at alpha= | 3 | deg
Re: | 4000000 |  |  | Cd Min: | 0.14677 | at alpha= | 16 | deg
Mach: | 0.5 |  |  | Cl=0 at alpha= | -0.77895 | deg
|  |  |  | @ Cl=0.1, Cd= | 0.00458
|  |  |  | @ Cl=0.4, Cd= | 0.0047249
|  |  |  | @ Cl=0.6, Cd= | 0.0071126
alpha (deg) | Cl | Cd | Cm | Cl/Cd
-15.5 | -0.6134 | 0.14528 | -0.0233 | -4.2222
-15 | -0.6379 | 0.12942 | -0.0332 | -4.9289
-14.5 | -0.6612 | 0.1148 | -0.0425 | -5.7596
-14 | -0.6881 | 0.09987 | -0.0518 | -6.89
-13.5 | -0.7106 | 0.08572 | -0.0613 | -8.2898
-13 | -0.7386 | 0.07226 | -0.0705 | -10.2214
-12.5 | -0.7686 | 0.06048 | -0.0774 | -12.7083
-12 | -0.7995 | 0.05025 | -0.0814 | -15.9104
-11.5 | -0.8311 | 0.04134 | -0.0827 | -20.104
-10.5 | -0.8686 | 0.02833 | -0.0775 | -30.6601
-10 | -0.865 | 0.02423 | -0.0729 | -35.6995
-9.5 | -0.8482 | 0.02119 | -0.0681 | -40.0283
-9 | -0.83 | 0.01845 | -0.0629 | -44.9864
-8.5 | -0.8018 | 0.01633 | -0.0582 | -49.0998
-7.5 | -0.7328 | 0.0131 | -0.0491 | -55.9389
-7 | -0.6985 | 0.01177 | -0.0442 | -59.3458
-6.5 | -0.6607 | 0.01076 | -0.0392 | -61.4033
-6 | -0.6245 | 0.01012 | -0.0334 | -61.7095
-5.5 | -0.5749 | 0.00956 | -0.0298 | -60.136
-5 | -0.5177 | 0.00912 | -0.0277 | -56.7654
-4.5 | -0.4584 | 0.00867 | -0.0261 | -52.872
-4 | -0.4008 | 0.00811 | -0.0244 | -49.4205
-3.5 | -0.3487 | 0.00722 | -0.0223 | -48.2964
-3 | -0.2966 | 0.00609 | -0.0204 | -48.7028
-2.5 | -0.2422 | 0.00492 | -0.0191 | -49.2276
-2 | -0.1736 | 0.00469 | -0.0197 | -37.0149
-1.5 | -0.1028 | 0.00458 | -0.0208 | -22.4454
-1 | -0.0313 | 0.00457 | -0.0219 | -6.849
-0.5 | 0.0395 | 0.00458 | -0.0231 | 8.6245
0 | 0.1113 | 0.00458 | -0.0244 | 24.3013
0.5 | 0.1828 | 0.00458 | -0.0257 | 39.9127
1 | 0.2537 | 0.00461 | -0.0269 | 55.0325
1.5 | 0.3253 | 0.00464 | -0.028 | 70.1078
2 | 0.3962 | 0.00472 | -0.029 | 83.9407
2.5 | 0.4666 | 0.00481 | -0.0299 | 97.0062
3 | 0.5336 | 0.0051 | -0.03 | 104.6275
4 | 0.6174 | 0.00764 | -0.0222 | 80.8115
4.5 | 0.6465 | 0.00885 | -0.0158 | 73.0508
5 | 0.662 | 0.00988 | -0.007 | 67.004
5.5 | 0.6972 | 0.01083 | -0.0019 | 64.3767
6.5 | 0.7813 | 0.01277 | 0.0058 | 61.1825
7 | 0.8206 | 0.01404 | 0.0098 | 58.4473
7.5 | 0.8616 | 0.01533 | 0.0135 | 56.2035
8 | 0.899 | 0.01692 | 0.0175 | 53.1324
8.5 | 0.9304 | 0.01888 | 0.0219 | 49.2797
9 | 0.9647 | 0.02088 | 0.0259 | 46.2021
9.5 | 0.993 | 0.02329 | 0.0302 | 42.6363
10 | 1.0161 | 0.0262 | 0.0344 | 38.7824
10.5 | 1.0331 | 0.0297 | 0.0386 | 34.7845
11 | 1.0431 | 0.0339 | 0.0425 | 30.7699
11.5 | 1.0401 | 0.03931 | 0.046 | 26.4589
12 | 1.0255 | 0.04624 | 0.0482 | 22.1778
12.5 | 1.0033 | 0.05472 | 0.0481 | 18.3352
13 | 0.9757 | 0.06475 | 0.0455 | 15.0687
13.5 | 0.9465 | 0.07625 | 0.0404 | 12.4131
14 | 0.9202 | 0.08881 | 0.0332 | 10.3614
14.5 | 0.8937 | 0.10268 | 0.0241 | 8.7037
15 | 0.8722 | 0.11684 | 0.0148 | 7.4649
15.5 | 0.8495 | 0.13145 | 0.0055 | 6.4625
16 | 0.821 | 0.14677 | -0.004 | 5.5938

## 73. Re 5M Mach 0.00 (1)
BIGFOIL.COM POLAR EXPORT
NACA65-117 a=0.8
NACA65-117 a=0.8 |  |  |  | Cl Max: | 1.325 | at alpha= | 14 | deg
JavaFoil+Calcfoil stall+Eppler ext transition |  |  |  | L/D Max: | 108.324 | at alpha= | 4 | deg
Re: | 5000000 |  |  | Cd Min: | 0.0048 | at alpha= | -1 | deg
Mach: | 0 |  |  | Cl=0 at alpha= | -0.79839 | deg
|  |  |  | @ Cl=0.1, Cd= | 0.0048398
|  |  |  | @ Cl=0.4, Cd= | 0.0050598
|  |  |  | @ Cl=0.6, Cd= | 0.0055847
alpha (deg) | Cl | Cd | Cm | Cl/Cd
-19.5 | -0.952 | 0.13352 | 0.011 | -7.133
-19 | -0.975 | 0.12164 | 0.011 | -8.014
-18.5 | -1.008 | 0.10104 | 0.011 | -9.975
-18 | -1.035 | 0.08678 | 0.011 | -11.931
-17.5 | -1.117 | 0.0454 | 0.012 | -24.605
-17 | -1.134 | 0.0409 | 0.011 | -27.724
-16.5 | -1.153 | 0.0354 | 0.01 | -32.562
-16 | -1.17 | 0.03011 | 0.01 | -38.848
-15.5 | -1.179 | 0.02679 | 0.009 | -44.016
-15 | -1.183 | 0.02464 | 0.008 | -48.015
-14.5 | -1.184 | 0.02222 | 0.008 | -53.301
-14 | -1.18 | 0.02079 | 0.007 | -56.735
-13.5 | -1.172 | 0.01933 | 0.006 | -60.62
-13 | -1.16 | 0.01811 | 0.005 | -64.034
-12.5 | -1.144 | 0.01698 | 0.004 | -67.378
-12 | -1.124 | 0.01585 | 0.003 | -70.931
-11.5 | -1.1 | 0.01499 | 0.002 | -73.425
-11 | -1.072 | 0.01425 | 0.002 | -75.262
-10.5 | -1.041 | 0.0135 | 0.001 | -77.119
-10 | -1.006 | 0.01281 | 0 | -78.544
-9.5 | -0.968 | 0.01219 | -0.001 | -79.425
-9 | -0.927 | 0.01162 | -0.002 | -79.706
-8.5 | -0.882 | 0.01109 | -0.003 | -79.524
-8 | -0.834 | 0.01061 | -0.004 | -78.581
-7.5 | -0.784 | 0.01019 | -0.005 | -76.929
-7 | -0.732 | 0.00981 | -0.006 | -74.631
-6.5 | -0.678 | 0.00944 | -0.007 | -71.836
-6 | -0.624 | 0.00909 | -0.008 | -68.624
-5.5 | -0.568 | 0.0082 | -0.009 | -69.247
-5 | -0.511 | 0.00857 | -0.01 | -59.64
-4.5 | -0.452 | 0.00834 | -0.011 | -54.174
-4 | -0.392 | 0.00515 | -0.012 | -76.103
-3.5 | -0.331 | 0.00505 | -0.013 | -65.568
-3 | -0.27 | 0.00499 | -0.014 | -54.185
-2.5 | -0.209 | 0.00492 | -0.015 | -42.518
-2 | -0.148 | 0.00486 | -0.016 | -30.489
-1.5 | -0.087 | 0.00484 | -0.017 | -17.894
-1 | -0.025 | 0.0048 | -0.018 | -5.179
-0.5 | 0.037 | 0.0048 | -0.019 | 7.679
0 | 0.099 | 0.00484 | -0.02 | 20.353
0.5 | 0.16 | 0.00483 | -0.021 | 33.207
1 | 0.222 | 0.00487 | -0.022 | 45.547
1.5 | 0.284 | 0.00491 | -0.023 | 57.767
2 | 0.345 | 0.00498 | -0.024 | 69.323
2.5 | 0.407 | 0.00507 | -0.024 | 80.23
3 | 0.467 | 0.00514 | -0.025 | 90.832
3.5 | 0.527 | 0.00525 | -0.026 | 100.503
4 | 0.587 | 0.00542 | -0.027 | 108.324
4.5 | 0.647 | 0.00618 | -0.028 | 104.676
5 | 0.699 | 0.00924 | -0.029 | 75.667
5.5 | 0.755 | 0.00967 | -0.03 | 78.065
6 | 0.81 | 0.01003 | -0.031 | 80.796
6.5 | 0.864 | 0.01042 | -0.032 | 82.931
7 | 0.916 | 0.01087 | -0.033 | 84.301
7.5 | 0.966 | 0.01132 | -0.033 | 85.281
8 | 1.013 | 0.01177 | -0.034 | 86.055
8.5 | 1.058 | 0.0123 | -0.035 | 86.023
9 | 1.1 | 0.01283 | -0.036 | 85.737
9.5 | 1.139 | 0.01347 | -0.037 | 84.531
10 | 1.175 | 0.01409 | -0.038 | 83.38
10.5 | 1.207 | 0.01474 | -0.038 | 81.922
11 | 1.236 | 0.0155 | -0.039 | 79.763
11.5 | 1.261 | 0.01639 | -0.04 | 76.977
12 | 1.283 | 0.01722 | -0.041 | 74.486
12.5 | 1.301 | 0.01818 | -0.042 | 71.545
13 | 1.314 | 0.0194 | -0.042 | 67.714
13.5 | 1.323 | 0.02051 | -0.043 | 64.535
14 | 1.325 | 0.02183 | -0.044 | 60.693
14.5 | 1.321 | 0.02348 | -0.044 | 56.269
15 | 1.313 | 0.02524 | -0.045 | 51.998
15.5 | 1.3 | 0.02705 | -0.046 | 48.076
16 | 1.285 | 0.02916 | -0.046 | 44.057
16.5 | 1.264 | 0.03214 | -0.047 | 39.318
17 | 1.241 | 0.03473 | -0.047 | 35.741
17.5 | 1.212 | 0.03913 | -0.047 | 30.982
18 | 1.181 | 0.04439 | -0.047 | 26.611
18.5 | 1.147 | 0.05064 | -0.047 | 22.658
19 | 1.105 | 0.06187 | -0.047 | 17.861

## 74. Re 5M Mach 0.00 (2)
BIGFOIL.COM POLAR EXPORT
NACA65-117 a=0.8
NACA65-117 a=0.8 |  |  |  | Cl Max: | 1.5688 | at alpha= | 20 | deg
XFOIL ncrit=9 |  |  |  | L/D Max: | 90.3659 | at alpha= | 3 | deg
Re: | 5000000 |  |  | Cd Min: | 0.05287 | at alpha= | 20 | deg
Mach: | 0 |  |  | Cl=0 at alpha= | -0.78895 | deg
|  |  |  | @ Cl=0.1, Cd= | 0.00408
|  |  |  | @ Cl=0.4, Cd= | 0.0044889
|  |  |  | @ Cl=0.6, Cd= | 0.0074035
alpha (deg) | Cl | Cd | Cm | Cl/Cd
-20 | -1.4835 | 0.04712 | -0.051 | -31.4834
-19.5 | -1.4774 | 0.04274 | -0.0511 | -34.5672
-19 | -1.4656 | 0.03909 | -0.051 | -37.493
-18.5 | -1.4517 | 0.03576 | -0.0506 | -40.5956
-18 | -1.4337 | 0.03295 | -0.05 | -43.5114
-17.5 | -1.4138 | 0.03038 | -0.0492 | -46.5372
-17 | -1.392 | 0.02809 | -0.0482 | -49.555
-16.5 | -1.3677 | 0.02607 | -0.0471 | -52.4626
-16 | -1.3491 | 0.02417 | -0.0447 | -55.8171
-15.5 | -1.3035 | 0.02249 | -0.0471 | -57.9591
-15 | -1.2769 | 0.02109 | -0.0452 | -60.5453
-14.5 | -1.2523 | 0.01954 | -0.043 | -64.089
-14 | -1.2239 | 0.01822 | -0.0409 | -67.1734
-13.5 | -1.2006 | 0.0167 | -0.0381 | -71.8922
-13 | -1.1727 | 0.0155 | -0.0356 | -75.6581
-12.5 | -1.1423 | 0.0145 | -0.0331 | -78.7793
-12 | -1.1104 | 0.01364 | -0.0305 | -81.4076
-11.5 | -1.0779 | 0.0129 | -0.0278 | -83.5581
-11 | -1.0455 | 0.01225 | -0.0248 | -85.3469
-10.5 | -1.0136 | 0.01176 | -0.0212 | -86.1905
-10 | -0.9762 | 0.01123 | -0.0186 | -86.9279
-9.5 | -0.9328 | 0.01071 | -0.017 | -87.0962
-9 | -0.8857 | 0.01027 | -0.0161 | -86.2415
-8.5 | -0.8363 | 0.00991 | -0.0156 | -84.3895
-8 | -0.7853 | 0.00956 | -0.0153 | -82.1444
-7.5 | -0.7346 | 0.00917 | -0.0149 | -80.1091
-7 | -0.682 | 0.00883 | -0.0148 | -77.2367
-6.5 | -0.6282 | 0.00857 | -0.015 | -73.3022
-6 | -0.5745 | 0.00823 | -0.0151 | -69.8056
-5.5 | -0.5199 | 0.00796 | -0.0153 | -65.3141
-5 | -0.465 | 0.00767 | -0.0157 | -60.6258
-4.5 | -0.4109 | 0.00728 | -0.0158 | -56.4423
-4 | -0.3577 | 0.00679 | -0.0159 | -52.6804
-3.5 | -0.3053 | 0.00614 | -0.016 | -49.7231
-3 | -0.2525 | 0.00548 | -0.0161 | -46.0766
-2.5 | -0.2 | 0.00468 | -0.0163 | -42.735
-2 | -0.1435 | 0.00428 | -0.0169 | -33.528
-1.5 | -0.085 | 0.00414 | -0.0178 | -20.5314
-1 | -0.0252 | 0.00412 | -0.0189 | -6.1165
-0.5 | 0.0345 | 0.00407 | -0.02 | 8.4767
0 | 0.0943 | 0.00408 | -0.021 | 23.1127
0.5 | 0.1541 | 0.00408 | -0.0221 | 37.7696
1 | 0.2138 | 0.00413 | -0.0232 | 51.7676
1.5 | 0.2735 | 0.00416 | -0.0242 | 65.7452
2 | 0.3328 | 0.00421 | -0.0252 | 79.0499
2.5 | 0.3908 | 0.0044 | -0.026 | 88.8182
3 | 0.4446 | 0.00492 | -0.0262 | 90.3659
4 | 0.5427 | 0.00656 | -0.0251 | 82.7287
4.5 | 0.5909 | 0.00729 | -0.0244 | 81.0562
5 | 0.6398 | 0.0079 | -0.0237 | 80.9873
6 | 0.7389 | 0.00886 | -0.0224 | 83.3973
7 | 0.839 | 0.00957 | -0.0213 | 87.6698
7.5 | 0.8869 | 0.00996 | -0.0204 | 89.0462
8 | 0.9333 | 0.01033 | -0.0192 | 90.3485
8.5 | 0.9736 | 0.01079 | -0.0169 | 90.2317
9 | 1.0062 | 0.01124 | -0.0131 | 89.5196
9.5 | 1.0412 | 0.01179 | -0.0101 | 88.3121
10 | 1.0762 | 0.01241 | -0.0074 | 86.7204
10.5 | 1.1101 | 0.01314 | -0.0047 | 84.4825
11 | 1.1405 | 0.01409 | -0.0017 | 80.9439
11.5 | 1.1741 | 0.01496 | 0.0007 | 78.4826
12 | 1.2068 | 0.01591 | 0.003 | 75.8517
12.5 | 1.2391 | 0.01694 | 0.0052 | 73.1464
13 | 1.2693 | 0.01812 | 0.0074 | 70.0497
13.5 | 1.2979 | 0.01941 | 0.0097 | 66.8676
14 | 1.322 | 0.02093 | 0.0123 | 63.1629
14.5 | 1.3541 | 0.02247 | 0.013 | 60.2626
15 | 1.3821 | 0.0241 | 0.0146 | 57.3485
15.5 | 1.4081 | 0.02596 | 0.0161 | 54.2411
16 | 1.4349 | 0.02782 | 0.0174 | 51.578
16.5 | 1.4581 | 0.03003 | 0.0187 | 48.5548
17 | 1.481 | 0.03236 | 0.0198 | 45.7664
17.5 | 1.5008 | 0.03501 | 0.0208 | 42.8678
18 | 1.5192 | 0.03789 | 0.0217 | 40.095
18.5 | 1.5332 | 0.04125 | 0.0224 | 37.1685
19 | 1.5449 | 0.04499 | 0.023 | 34.3387
19.5 | 1.5564 | 0.04892 | 0.0231 | 31.8152
20 | 1.5688 | 0.05287 | 0.0229 | 29.6728

## 75. Re 5M Mach 0.10 (1)
BIGFOIL.COM POLAR EXPORT
NACA65-117 a=0.8
NACA65-117 a=0.8 |  |  |  | Cl Max: | 1.312 | at alpha= | 13.5 | deg
JavaFoil+Calcfoil stall+Eppler ext transition |  |  |  | L/D Max: | 109.26 | at alpha= | 4 | deg
Re: | 5000000 |  |  | Cd Min: | 0.00481 | at alpha= | -1.5 | deg
Mach: | 0.1 |  |  | Cl=0 at alpha= | -0.79839 | deg
|  |  |  | @ Cl=0.1, Cd= | 0.0048298
|  |  |  | @ Cl=0.4, Cd= | 0.0050498
|  |  |  | @ Cl=0.6, Cd= | 0.005545
alpha (deg) | Cl | Cd | Cm | Cl/Cd
-19.5 | -0.898 | 0.14277 | 0.01 | -6.289
-19 | -0.92 | 0.1334 | 0.01 | -6.899
-18.5 | -0.944 | 0.12235 | 0.01 | -7.714
-18 | -0.975 | 0.10432 | 0.01 | -9.348
-17.5 | -1.063 | 0.05449 | 0.011 | -19.516
-17 | -1.082 | 0.05018 | 0.011 | -21.561
-16.5 | -1.115 | 0.03904 | 0.01 | -28.557
-16 | -1.14 | 0.03179 | 0.01 | -35.861
-15.5 | -1.152 | 0.02856 | 0.009 | -40.352
-15 | -1.162 | 0.02549 | 0.008 | -45.593
-14.5 | -1.167 | 0.02305 | 0.008 | -50.61
-14 | -1.166 | 0.02116 | 0.007 | -55.124
-13.5 | -1.16 | 0.01984 | 0.006 | -58.485
-13 | -1.151 | 0.0185 | 0.005 | -62.233
-12.5 | -1.137 | 0.01733 | 0.004 | -65.636
-12 | -1.12 | 0.01611 | 0.003 | -69.503
-11.5 | -1.098 | 0.01521 | 0.002 | -72.186
-11 | -1.071 | 0.01436 | 0.002 | -74.637
-10.5 | -1.041 | 0.0136 | 0.001 | -76.571
-10 | -1.007 | 0.01297 | 0 | -77.617
-9.5 | -0.97 | 0.0123 | -0.001 | -78.792
-9 | -0.929 | 0.01176 | -0.002 | -78.973
-8.5 | -0.884 | 0.01126 | -0.003 | -78.505
-8 | -0.837 | 0.01071 | -0.004 | -78.117
-7.5 | -0.786 | 0.01028 | -0.005 | -76.538
-7 | -0.735 | 0.00987 | -0.006 | -74.43
-6.5 | -0.681 | 0.00949 | -0.007 | -71.776
-6 | -0.626 | 0.00916 | -0.008 | -68.348
-5.5 | -0.57 | 0.00828 | -0.009 | -68.872
-5 | -0.513 | 0.00869 | -0.01 | -59.094
-4.5 | -0.454 | 0.00833 | -0.011 | -54.46
-4 | -0.394 | 0.00513 | -0.012 | -76.694
-3.5 | -0.333 | 0.00507 | -0.013 | -65.674
-3 | -0.272 | 0.00498 | -0.014 | -54.63
-2.5 | -0.21 | 0.00491 | -0.015 | -42.854
-2 | -0.149 | 0.00487 | -0.016 | -30.588
-1.5 | -0.087 | 0.00481 | -0.017 | -18.079
-1 | -0.025 | 0.00484 | -0.018 | -5.158
-0.5 | 0.037 | 0.00482 | -0.019 | 7.677
0 | 0.099 | 0.00483 | -0.02 | 20.495
0.5 | 0.161 | 0.00482 | -0.021 | 33.428
1 | 0.223 | 0.00489 | -0.022 | 45.607
1.5 | 0.285 | 0.0049 | -0.023 | 58.185
2 | 0.347 | 0.00499 | -0.024 | 69.488
2.5 | 0.409 | 0.00506 | -0.025 | 80.881
3 | 0.469 | 0.00515 | -0.026 | 91.153
3.5 | 0.53 | 0.00523 | -0.027 | 101.315
4 | 0.59 | 0.0054 | -0.028 | 109.26
4.5 | 0.65 | 0.00627 | -0.029 | 103.713
5 | 0.702 | 0.00931 | -0.029 | 75.418
5.5 | 0.758 | 0.00974 | -0.03 | 77.866
6 | 0.814 | 0.01011 | -0.031 | 80.46
6.5 | 0.868 | 0.01051 | -0.032 | 82.548
7 | 0.92 | 0.01097 | -0.033 | 83.86
7.5 | 0.969 | 0.01143 | -0.034 | 84.778
8 | 1.016 | 0.01186 | -0.034 | 85.682
8.5 | 1.061 | 0.01241 | -0.035 | 85.466
9 | 1.102 | 0.01295 | -0.036 | 85.142
9.5 | 1.141 | 0.01361 | -0.037 | 83.786
10 | 1.176 | 0.01424 | -0.038 | 82.54
10.5 | 1.207 | 0.01497 | -0.039 | 80.623
11 | 1.235 | 0.01569 | -0.039 | 78.693
11.5 | 1.259 | 0.01661 | -0.04 | 75.778
12 | 1.278 | 0.01753 | -0.041 | 72.911
12.5 | 1.294 | 0.01848 | -0.042 | 70.033
13 | 1.305 | 0.01975 | -0.042 | 66.059
13.5 | 1.312 | 0.02098 | -0.043 | 62.512
14 | 1.31 | 0.02241 | -0.044 | 58.44
14.5 | 1.302 | 0.02397 | -0.044 | 54.337
15 | 1.29 | 0.02596 | -0.045 | 49.674
15.5 | 1.274 | 0.02794 | -0.046 | 45.576
16 | 1.252 | 0.03051 | -0.046 | 41.04
16.5 | 1.226 | 0.03365 | -0.047 | 36.451
17 | 1.199 | 0.03661 | -0.047 | 32.757
17.5 | 1.166 | 0.04121 | -0.047 | 28.301
18 | 1.124 | 0.04963 | -0.047 | 22.656
18.5 | 1.081 | 0.05953 | -0.047 | 18.164

## 76. Re 5M Mach 0.10 (2)
BIGFOIL.COM POLAR EXPORT
NACA65-117 a=0.8
NACA65-117 a=0.8 |  |  |  | Cl Max: | 1.5601 | at alpha= | 20 | deg
XFOIL ncrit=9 |  |  |  | L/D Max: | 90.5466 | at alpha= | 3 | deg
Re: | 5000000 |  |  | Cd Min: | 0.05602 | at alpha= | 20 | deg
Mach: | 0.1 |  |  | Cl=0 at alpha= | -0.78869 | deg
|  |  |  | @ Cl=0.1, Cd= | 0.00409
|  |  |  | @ Cl=0.4, Cd= | 0.0044679
|  |  |  | @ Cl=0.6, Cd= | 0.0073583
alpha (deg) | Cl | Cd | Cm | Cl/Cd
-20 | -1.4601 | 0.0516 | -0.0528 | -28.2965
-19.5 | -1.462 | 0.04614 | -0.0533 | -31.6862
-19 | -1.4538 | 0.04193 | -0.0534 | -34.6721
-18.5 | -1.444 | 0.03804 | -0.053 | -37.96
-18 | -1.4277 | 0.0349 | -0.0525 | -40.9083
-17.5 | -1.4092 | 0.03208 | -0.0517 | -43.9277
-17 | -1.3887 | 0.02952 | -0.0507 | -47.0427
-16.5 | -1.3651 | 0.02733 | -0.0496 | -49.9488
-16 | -1.352 | 0.02526 | -0.0463 | -53.5234
-15.5 | -1.3019 | 0.02338 | -0.0497 | -55.6843
-15 | -1.2759 | 0.02187 | -0.0476 | -58.3402
-14.5 | -1.2522 | 0.02021 | -0.0453 | -61.9594
-14 | -1.2227 | 0.01888 | -0.0433 | -64.7617
-13.5 | -1.1982 | 0.01734 | -0.0406 | -69.1003
-13 | -1.1718 | 0.01598 | -0.0379 | -73.3292
-12.5 | -1.1417 | 0.01489 | -0.0353 | -76.6756
-12 | -1.1098 | 0.01397 | -0.0327 | -79.4417
-11.5 | -1.0771 | 0.01316 | -0.03 | -81.8465
-11 | -1.0441 | 0.01246 | -0.027 | -83.7961
-10.5 | -1.0113 | 0.01189 | -0.0237 | -85.0547
-10 | -0.9778 | 0.0114 | -0.0201 | -85.7719
-9.5 | -0.936 | 0.01082 | -0.0182 | -86.5065
-9 | -0.8894 | 0.01036 | -0.017 | -85.8494
-8.5 | -0.8402 | 0.00998 | -0.0163 | -84.1884
-8 | -0.7891 | 0.00962 | -0.0159 | -82.027
-7.5 | -0.7382 | 0.00923 | -0.0154 | -79.9783
-7 | -0.6855 | 0.00888 | -0.0153 | -77.1959
-6.5 | -0.6315 | 0.00861 | -0.0154 | -73.3449
-6 | -0.5775 | 0.00827 | -0.0154 | -69.8307
-5.5 | -0.5225 | 0.008 | -0.0156 | -65.3125
-5 | -0.4674 | 0.0077 | -0.0159 | -60.7013
-4.5 | -0.413 | 0.00731 | -0.0161 | -56.4979
-4 | -0.3595 | 0.00682 | -0.0161 | -52.7126
-3 | -0.2538 | 0.00551 | -0.0162 | -46.0617
-2.5 | -0.2013 | 0.00469 | -0.0164 | -42.9211
-2 | -0.1445 | 0.00428 | -0.017 | -33.7617
-1.5 | -0.0855 | 0.00415 | -0.0179 | -20.6024
-1 | -0.0254 | 0.00412 | -0.019 | -6.165
-0.5 | 0.0347 | 0.00408 | -0.0201 | 8.5049
0 | 0.0949 | 0.00409 | -0.0212 | 23.2029
0.5 | 0.155 | 0.00409 | -0.0222 | 37.8973
1 | 0.2151 | 0.00414 | -0.0233 | 51.9565
1.5 | 0.2752 | 0.00417 | -0.0244 | 65.9952
2 | 0.3348 | 0.00422 | -0.0254 | 79.3365
2.5 | 0.3932 | 0.0044 | -0.0262 | 89.3636
3 | 0.4473 | 0.00494 | -0.0263 | 90.5466
3.5 | 0.4965 | 0.0058 | -0.0258 | 85.6034
4 | 0.5454 | 0.0066 | -0.0251 | 82.6364
5 | 0.6426 | 0.00795 | -0.0235 | 80.8302
5.5 | 0.6916 | 0.00851 | -0.0227 | 81.2691
6 | 0.7421 | 0.00891 | -0.0221 | 83.2884
6.5 | 0.7927 | 0.00928 | -0.0215 | 85.4203
7 | 0.8419 | 0.00964 | -0.0207 | 87.334
7.5 | 0.8899 | 0.01002 | -0.0197 | 88.8124
8 | 0.9356 | 0.01041 | -0.0183 | 89.8751
8.5 | 0.9711 | 0.01087 | -0.0149 | 89.3376
9 | 1.0053 | 0.01137 | -0.0115 | 88.4169
9.5 | 1.0409 | 0.01196 | -0.0085 | 87.0318
10 | 1.0761 | 0.01262 | -0.0058 | 85.2694
10.5 | 1.1096 | 0.01342 | -0.0029 | 82.6826
11 | 1.1403 | 0.01441 | 0.0001 | 79.1325
11.5 | 1.1748 | 0.01529 | 0.0024 | 76.8345
12 | 1.2075 | 0.0163 | 0.0047 | 74.0798
12.5 | 1.2397 | 0.01739 | 0.007 | 71.2881
13 | 1.2693 | 0.01867 | 0.0093 | 67.9861
13.5 | 1.2972 | 0.02007 | 0.0117 | 64.6338
14 | 1.3193 | 0.02178 | 0.0146 | 60.5739
14.5 | 1.3543 | 0.02325 | 0.015 | 58.2495
15 | 1.382 | 0.025 | 0.0166 | 55.28
15.5 | 1.4078 | 0.02697 | 0.0182 | 52.1987
16 | 1.4341 | 0.02897 | 0.0195 | 49.5029
16.5 | 1.4569 | 0.03134 | 0.0208 | 46.4869
17 | 1.4789 | 0.03383 | 0.022 | 43.7156
17.5 | 1.4974 | 0.03674 | 0.023 | 40.7567
18 | 1.5132 | 0.03999 | 0.0239 | 37.8395
18.5 | 1.523 | 0.04393 | 0.0247 | 34.6688
19 | 1.5397 | 0.04739 | 0.0249 | 32.49
19.5 | 1.5499 | 0.05162 | 0.0249 | 30.0252
20 | 1.5601 | 0.05602 | 0.0246 | 27.849

## 77. Re 5M Mach 0.25 (1)
BIGFOIL.COM POLAR EXPORT
NACA65-117 a=0.8
NACA65-117 a=0.8 |  |  |  | Cl Max: | 1.234 | at alpha= | 12 | deg
JavaFoil+Calcfoil stall+Eppler ext transition |  |  |  | L/D Max: | 110.506 | at alpha= | 4 | deg
Re: | 5000000 |  |  | Cd Min: | 0.00485 | at alpha= | -0.5 | deg
Mach: | 0.25 |  |  | Cl=0 at alpha= | -0.79688 | deg
|  |  |  | @ Cl=0.1, Cd= | 0.0048694
|  |  |  | @ Cl=0.4, Cd= | 0.0050814
|  |  |  | @ Cl=0.6, Cd= | 0.0054665
alpha (deg) | Cl | Cd | Cm | Cl/Cd
-17.5 | -0.666 | 0.14248 | 0.007 | -4.673
-17 | -0.712 | 0.1343 | 0.006 | -5.302
-16.5 | -0.755 | 0.12524 | 0.006 | -6.026
-16 | -0.794 | 0.11574 | 0.006 | -6.86
-15.5 | -0.834 | 0.10281 | 0.006 | -8.114
-15 | -0.871 | 0.0915 | 0.006 | -9.515
-14.5 | -0.997 | 0.0358 | 0.007 | -27.85
-14 | -1.039 | 0.02715 | 0.007 | -38.279
-13.5 | -1.065 | 0.02287 | 0.006 | -46.569
-13 | -1.077 | 0.02101 | 0.005 | -51.257
-12.5 | -1.081 | 0.01945 | 0.004 | -55.578
-12 | -1.079 | 0.01803 | 0.003 | -59.833
-11.5 | -1.07 | 0.01675 | 0.003 | -63.879
-11 | -1.055 | 0.0156 | 0.002 | -67.615
-10.5 | -1.034 | 0.01467 | 0.001 | -70.48
-10 | -1.007 | 0.01382 | 0 | -72.812
-9.5 | -0.974 | 0.01314 | -0.001 | -74.154
-9 | -0.937 | 0.01245 | -0.002 | -75.285
-8.5 | -0.896 | 0.01185 | -0.003 | -75.58
-8 | -0.849 | 0.01126 | -0.004 | -75.43
-7.5 | -0.8 | 0.01074 | -0.005 | -74.514
-7 | -0.749 | 0.01026 | -0.006 | -72.989
-6.5 | -0.695 | 0.00986 | -0.007 | -70.507
-6 | -0.64 | 0.00945 | -0.008 | -67.664
-5.5 | -0.583 | 0.00908 | -0.009 | -64.208
-5 | -0.524 | 0.00877 | -0.01 | -59.806
-4.5 | -0.466 | 0.00857 | -0.011 | -54.382
-4 | -0.404 | 0.00829 | -0.012 | -48.751
-3.5 | -0.342 | 0.00516 | -0.013 | -66.315
-3 | -0.279 | 0.00501 | -0.014 | -55.747
-2.5 | -0.216 | 0.00497 | -0.015 | -43.478
-2 | -0.153 | 0.00493 | -0.016 | -31.024
-1.5 | -0.089 | 0.00487 | -0.017 | -18.358
-1 | -0.026 | 0.00486 | -0.018 | -5.279
-0.5 | 0.038 | 0.00485 | -0.019 | 7.85
0 | 0.102 | 0.00487 | -0.02 | 20.921
0.5 | 0.166 | 0.00491 | -0.021 | 33.728
1 | 0.229 | 0.0049 | -0.022 | 46.747
1.5 | 0.293 | 0.00497 | -0.023 | 58.981
2 | 0.357 | 0.00502 | -0.024 | 71.105
2.5 | 0.42 | 0.00511 | -0.025 | 82.23
3 | 0.482 | 0.00521 | -0.026 | 92.559
3.5 | 0.544 | 0.00534 | -0.027 | 101.823
4 | 0.606 | 0.00548 | -0.028 | 110.506
4.5 | 0.667 | 0.00658 | -0.029 | 101.423
5 | 0.719 | 0.0096 | -0.03 | 74.881
5.5 | 0.776 | 0.01006 | -0.031 | 77.161
6 | 0.832 | 0.01049 | -0.032 | 79.295
6.5 | 0.887 | 0.01093 | -0.033 | 81.09
7 | 0.938 | 0.01144 | -0.034 | 82.016
7.5 | 0.987 | 0.01197 | -0.034 | 82.483
8 | 1.033 | 0.01251 | -0.035 | 82.548
8.5 | 1.075 | 0.01312 | -0.036 | 81.908
9 | 1.113 | 0.01379 | -0.037 | 80.716
9.5 | 1.147 | 0.0145 | -0.038 | 79.098
10 | 1.176 | 0.01527 | -0.039 | 77.004
10.5 | 1.199 | 0.01603 | -0.04 | 74.818
11 | 1.217 | 0.01706 | -0.04 | 71.354
11.5 | 1.229 | 0.01831 | -0.041 | 67.097
12 | 1.234 | 0.01948 | -0.042 | 63.348
12.5 | 1.233 | 0.02072 | -0.043 | 59.509
13 | 1.224 | 0.02231 | -0.043 | 54.86
13.5 | 1.208 | 0.02421 | -0.044 | 49.879
14 | 1.178 | 0.02648 | -0.045 | 44.47
14.5 | 1.137 | 0.02935 | -0.045 | 38.748
15 | 1.089 | 0.03303 | -0.045 | 32.962
15.5 | 0.992 | 0.05478 | -0.043 | 18.11
16 | 0.865 | 0.10617 | -0.032 | 8.15
16.5 | 0.804 | 0.12093 | -0.029 | 6.652
17 | 0.745 | 0.13148 | -0.028 | 5.67

## 78. Re 5M Mach 0.25 (2)
BIGFOIL.COM POLAR EXPORT
NACA65-117 a=0.8
NACA65-117 a=0.8 |  |  |  | Cl Max: | 1.4731 | at alpha= | 19 | deg
XFOIL ncrit=9 |  |  |  | L/D Max: | 92.42 | at alpha= | 3 | deg
Re: | 5000000 |  |  | Cd Min: | 0.08719 | at alpha= | -20 | deg
Mach: | 0.25 |  |  | Cl=0 at alpha= | -0.78744 | deg
|  |  |  | @ Cl=0.1, Cd= | 0.0041493
|  |  |  | @ Cl=0.4, Cd= | 0.0044111
|  |  |  | @ Cl=0.6, Cd= | 0.0074403
alpha (deg) | Cl | Cd | Cm | Cl/Cd
-20 | -1.2726 | 0.08719 | -0.0493 | -14.5957
-19.5 | -1.2933 | 0.07684 | -0.0547 | -16.8311
-19 | -1.311 | 0.06755 | -0.0587 | -19.4078
-18.5 | -1.3311 | 0.05871 | -0.0616 | -22.6725
-18 | -1.3513 | 0.05064 | -0.0632 | -26.6844
-17.5 | -1.3493 | 0.0452 | -0.0635 | -29.8518
-17 | -1.3461 | 0.04022 | -0.0631 | -33.4684
-16.5 | -1.3272 | 0.03678 | -0.0623 | -36.0848
-16 | -1.3147 | 0.03305 | -0.0611 | -39.7791
-15.5 | -1.2761 | 0.02975 | -0.0636 | -42.8941
-15 | -1.2576 | 0.02743 | -0.0608 | -45.8476
-14.5 | -1.2391 | 0.02495 | -0.0581 | -49.6633
-14 | -1.2136 | 0.02295 | -0.0557 | -52.8802
-13.5 | -1.1853 | 0.02119 | -0.0533 | -55.9368
-13 | -1.158 | 0.01945 | -0.0506 | -59.5373
-12.5 | -1.1341 | 0.01762 | -0.0473 | -64.3644
-12 | -1.105 | 0.01618 | -0.0442 | -68.2942
-11.5 | -1.0726 | 0.01498 | -0.0413 | -71.6021
-11 | -1.0388 | 0.01393 | -0.0383 | -74.5729
-10.5 | -1.004 | 0.01303 | -0.0352 | -77.053
-10 | -0.9692 | 0.01224 | -0.0318 | -79.183
-9.5 | -0.9368 | 0.01154 | -0.0277 | -81.1785
-9 | -0.9047 | 0.01091 | -0.0231 | -82.9239
-8.5 | -0.8581 | 0.01042 | -0.0212 | -82.3512
-8 | -0.8081 | 0.00998 | -0.0199 | -80.9719
-7.5 | -0.7557 | 0.00961 | -0.019 | -78.6368
-7 | -0.7035 | 0.00917 | -0.0181 | -76.7176
-6.5 | -0.6488 | 0.00882 | -0.0177 | -73.5601
-6 | -0.5931 | 0.00849 | -0.0174 | -69.8587
-5.5 | -0.5368 | 0.00819 | -0.0174 | -65.5433
-5 | -0.4799 | 0.00788 | -0.0174 | -60.901
-4.5 | -0.4236 | 0.00754 | -0.0174 | -56.1804
-4 | -0.3689 | 0.007 | -0.0173 | -52.7
-3 | -0.2615 | 0.00562 | -0.017 | -46.5302
-2.5 | -0.208 | 0.00474 | -0.0169 | -43.8819
-2 | -0.1496 | 0.00433 | -0.0175 | -34.5497
-1.5 | -0.0886 | 0.0042 | -0.0184 | -21.0952
-1 | -0.0264 | 0.00414 | -0.0196 | -6.3768
-0.5 | 0.0357 | 0.00412 | -0.0207 | 8.665
0 | 0.0979 | 0.00415 | -0.0218 | 23.5904
0.5 | 0.1603 | 0.00413 | -0.0229 | 38.8136
1 | 0.2222 | 0.00418 | -0.024 | 53.1579
1.5 | 0.2846 | 0.00422 | -0.0251 | 67.4408
2 | 0.3463 | 0.00426 | -0.0261 | 81.2911
2.5 | 0.4067 | 0.00443 | -0.0269 | 91.8059
3 | 0.4621 | 0.005 | -0.0269 | 92.42
3.5 | 0.5113 | 0.00594 | -0.026 | 86.0774
4 | 0.5603 | 0.00678 | -0.025 | 82.6401
4.5 | 0.6084 | 0.00758 | -0.0237 | 80.2639
5 | 0.6568 | 0.00824 | -0.0224 | 79.7087
5.5 | 0.7064 | 0.00879 | -0.0211 | 80.3641
6 | 0.7573 | 0.00919 | -0.0201 | 82.4048
6.5 | 0.8078 | 0.00957 | -0.0189 | 84.4096
7 | 0.8549 | 0.01 | -0.0171 | 85.49
7.5 | 0.8963 | 0.01038 | -0.0142 | 86.3487
8 | 0.93 | 0.01094 | -0.01 | 85.0091
8.5 | 0.9651 | 0.01162 | -0.0063 | 83.0551
9 | 1.0032 | 0.01228 | -0.0034 | 81.6938
10 | 1.0749 | 0.01402 | 0.0027 | 76.669
10.5 | 1.1061 | 0.01521 | 0.006 | 72.7219
11.5 | 1.1751 | 0.01752 | 0.0114 | 67.0719
12 | 1.2074 | 0.01888 | 0.0141 | 63.9513
12.5 | 1.2388 | 0.02036 | 0.0167 | 60.8448
13 | 1.2643 | 0.02226 | 0.0196 | 56.7969
13.5 | 1.2869 | 0.02439 | 0.0226 | 52.7634
14 | 1.3142 | 0.02623 | 0.0251 | 50.1029
15.5 | 1.3983 | 0.03358 | 0.0289 | 41.6409
16 | 1.4196 | 0.0366 | 0.0305 | 38.7869
16.5 | 1.4362 | 0.04015 | 0.0319 | 35.7709
17 | 1.4444 | 0.04461 | 0.033 | 32.3784
17.5 | 1.4535 | 0.04927 | 0.0336 | 29.5007
18 | 1.4677 | 0.05364 | 0.0338 | 27.362
18.5 | 1.4724 | 0.05921 | 0.0334 | 24.8674
19 | 1.4731 | 0.06549 | 0.0325 | 22.4935
19.5 | 1.4698 | 0.07263 | 0.0306 | 20.2368
20 | 1.4568 | 0.0813 | 0.0276 | 17.9188

## 79. Re 5M Mach 0.50 (1)
BIGFOIL.COM POLAR EXPORT
NACA65-117 a=0.8
NACA65-117 a=0.8 |  |  |  | Cl Max: | 1.154 | at alpha= | 20 | deg
JavaFoil+Calcfoil stall+Eppler ext transition |  |  |  | L/D Max: | 126.973 | at alpha= | 4 | deg
Re: | 5000000 |  |  | Cd Min: | 0.00505 | at alpha= | -1 | deg
Mach: | 0.5 |  |  | Cl=0 at alpha= | -0.79861 | deg
|  |  |  | @ Cl=0.1, Cd= | 0.00506
|  |  |  | @ Cl=0.4, Cd= | 0.0053413
|  |  |  | @ Cl=0.6, Cd= | 0.0057777
alpha (deg) | Cl | Cd | Cm | Cl/Cd
-20 | -1.073 | 0.15793 | 0.012 | -6.795
-19.5 | -1.054 | 0.15101 | 0.012 | -6.981
-19 | -1.02 | 0.14722 | 0.011 | -6.932
-18.5 | -0.99 | 0.1441 | 0.01 | -6.867
-18 | -0.962 | 0.13978 | 0.009 | -6.883
-17.5 | -0.937 | 0.14211 | 0.009 | -6.594
-17 | -0.91 | 0.13043 | 0.008 | -6.975
-16.5 | -0.878 | 0.12845 | 0.007 | -6.837
-16 | -0.85 | 0.12201 | 0.007 | -6.97
-15.5 | -0.823 | 0.11665 | 0.006 | -7.056
-15 | -0.797 | 0.11289 | 0.006 | -7.063
-14.5 | -0.767 | 0.10923 | 0.005 | -7.018
-14 | -0.739 | 0.10496 | 0.004 | -7.042
-13.5 | -0.712 | 0.10015 | 0.004 | -7.106
-13 | -0.684 | 0.09928 | 0.003 | -6.89
-12.5 | -0.656 | 0.09028 | 0.003 | -7.269
-12 | -0.629 | 0.08189 | 0.002 | -7.68
-11.5 | -0.603 | 0.07457 | 0.002 | -8.085
-11 | -0.649 | 0.03048 | 0.002 | -21.306
-10.5 | -0.544 | 0.07579 | 0 | -7.179
-10 | -0.517 | 0.06639 | 0 | -7.791
-9.5 | -0.579 | 0.01918 | -0.001 | -30.215
-9 | -0.461 | 0.06188 | -0.001 | -7.445
-8.5 | -0.839 | 0.01589 | -0.003 | -52.778
-8 | -0.848 | 0.01446 | -0.005 | -58.669
-7.5 | -0.828 | 0.01341 | -0.006 | -61.715
-7 | -0.791 | 0.01254 | -0.007 | -63.125
-6.5 | -0.745 | 0.01182 | -0.008 | -63.069
-6 | -0.693 | 0.01112 | -0.009 | -62.286
-5.5 | -0.635 | 0.01054 | -0.01 | -60.292
-5 | -0.574 | 0.00996 | -0.011 | -57.677
-4.5 | -0.511 | 0.00951 | -0.012 | -53.682
-4 | -0.445 | 0.00911 | -0.013 | -48.868
-3.5 | -0.381 | 0.00544 | -0.015 | -70.123
-3 | -0.312 | 0.0053 | -0.016 | -58.792
-2.5 | -0.241 | 0.00519 | -0.017 | -46.503
-2 | -0.171 | 0.0051 | -0.018 | -33.532
-1.5 | -0.1 | 0.00507 | -0.019 | -19.704
-1 | -0.029 | 0.00505 | -0.02 | -5.677
-0.5 | 0.043 | 0.00506 | -0.022 | 8.408
0 | 0.114 | 0.00506 | -0.023 | 22.505
0.5 | 0.185 | 0.00509 | -0.024 | 36.386
1 | 0.256 | 0.00517 | -0.025 | 49.612
1.5 | 0.328 | 0.00524 | -0.026 | 62.524
2 | 0.399 | 0.00534 | -0.027 | 74.66
2.5 | 0.47 | 0.00543 | -0.028 | 86.522
3 | 0.538 | 0.00558 | -0.029 | 96.455
3.5 | 0.607 | 0.0058 | -0.031 | 104.645
4 | 0.673 | 0.0053 | -0.032 | 126.973
4.5 | 0.728 | 0.01056 | -0.032 | 68.937
5 | 0.79 | 0.01122 | -0.033 | 70.411
5.5 | 0.85 | 0.01183 | -0.034 | 71.794
6 | 0.906 | 0.01252 | -0.035 | 72.347
6.5 | 0.957 | 0.01321 | -0.036 | 72.458
7 | 1 | 0.01409 | -0.037 | 70.962
7.5 | 1.028 | 0.015 | -0.038 | 68.557
8 | 1.035 | 0.01607 | -0.039 | 64.432
8.5 | 0.998 | 0.01764 | -0.04 | 56.557
9 | 0.549 | 0.05958 | -0.02 | 9.211
9.5 | 0.689 | 0.01999 | -0.042 | 34.454
10 | 0.718 | 0.02199 | -0.043 | 32.665
10.5 | 0.632 | 0.07215 | -0.022 | 8.758
11 | 0.658 | 0.08314 | -0.022 | 7.918
11.5 | 0.809 | 0.02606 | -0.045 | 31.021
12 | 0.723 | 0.07687 | -0.029 | 9.403
12.5 | 0.742 | 0.08953 | -0.025 | 8.288
13 | 0.77 | 0.09724 | -0.026 | 7.917
13.5 | 0.797 | 0.09988 | -0.026 | 7.977
14 | 0.824 | 0.10772 | -0.027 | 7.648
14.5 | 0.852 | 0.11143 | -0.028 | 7.647
15 | 0.883 | 0.11636 | -0.031 | 7.59
15.5 | 0.907 | 0.12043 | -0.03 | 7.529
16 | 0.934 | 0.12419 | -0.031 | 7.523
16.5 | 0.966 | 0.12774 | -0.034 | 7.561
17 | 0.996 | 0.13603 | -0.035 | 7.318
17.5 | 1.017 | 0.13491 | -0.034 | 7.54
18 | 1.045 | 0.13832 | -0.035 | 7.551
18.5 | 1.079 | 0.14382 | -0.038 | 7.503
19 | 1.11 | 0.15 | -0.04 | 7.4
19.5 | 1.127 | 0.15787 | -0.037 | 7.14
20 | 1.154 | 0.16046 | -0.038 | 7.195

## 80. Re 5M Mach 0.50 (2)
BIGFOIL.COM POLAR EXPORT
NACA65-117 a=0.8
NACA65-117 a=0.8 |  |  |  | Cl Max: | 1.0594 | at alpha= | 11.5 | deg
XFOIL ncrit=9 |  |  |  | L/D Max: | 100.859 | at alpha= | 3 | deg
Re: | 5000000 |  |  | Cd Min: | 0.24476 | at alpha= | 20 | deg
Mach: | 0.5 |  |  | Cl=0 at alpha= | -0.78095 | deg
|  |  |  | @ Cl=0.1, Cd= | 0.0043117
|  |  |  | @ Cl=0.4, Cd= | 0.0044659
|  |  |  | @ Cl=0.6, Cd= | 0.0072901
alpha (deg) | Cl | Cd | Cm | Cl/Cd
-15.5 | -0.6298 | 0.14199 | -0.0253 | -4.4355
-15 | -0.669 | 0.1239 | -0.0369 | -5.3995
-14.5 | -0.6987 | 0.10865 | -0.0468 | -6.4307
-14 | -0.7248 | 0.09396 | -0.0563 | -7.7139
-13.5 | -0.7453 | 0.08068 | -0.0654 | -9.2377
-13 | -0.7709 | 0.06818 | -0.0736 | -11.3068
-12.5 | -0.7991 | 0.05717 | -0.0795 | -13.9776
-12 | -0.8248 | 0.04784 | -0.0826 | -17.2408
-11.5 | -0.8536 | 0.03946 | -0.0832 | -21.632
-11 | -0.8738 | 0.03267 | -0.0813 | -26.7463
-10.5 | -0.8864 | 0.02714 | -0.0773 | -32.6603
-10 | -0.8864 | 0.02298 | -0.0722 | -38.5727
-9.5 | -0.8729 | 0.01986 | -0.0669 | -43.9527
-9 | -0.8564 | 0.01712 | -0.0613 | -50.0234
-8 | -0.7932 | 0.01348 | -0.0515 | -58.8427
-7.5 | -0.7549 | 0.01219 | -0.0469 | -61.9278
-7 | -0.7147 | 0.01112 | -0.0423 | -64.2716
-6.5 | -0.6798 | 0.0102 | -0.0366 | -66.6471
-6 | -0.6397 | 0.00963 | -0.0311 | -66.4278
-5 | -0.5255 | 0.00871 | -0.0265 | -60.333
-4.5 | -0.4641 | 0.00833 | -0.0252 | -55.7143
-4 | -0.4027 | 0.0079 | -0.0242 | -50.9747
-3.5 | -0.3474 | 0.00711 | -0.0224 | -48.8608
-3 | -0.2924 | 0.0062 | -0.0209 | -47.1613
-2.5 | -0.2378 | 0.00505 | -0.0196 | -47.0891
-2 | -0.1729 | 0.00449 | -0.0198 | -38.5078
-1.5 | -0.1027 | 0.00436 | -0.0208 | -23.555
-1 | -0.0315 | 0.00434 | -0.0219 | -7.2581
-0.5 | 0.0404 | 0.00432 | -0.0233 | 9.3519
0 | 0.1119 | 0.00431 | -0.0245 | 25.9629
0.5 | 0.1832 | 0.00436 | -0.0258 | 42.0183
1 | 0.2552 | 0.00437 | -0.0271 | 58.3982
1.5 | 0.3261 | 0.00442 | -0.0282 | 73.7783
2 | 0.3977 | 0.00446 | -0.0293 | 89.1704
2.5 | 0.4675 | 0.00464 | -0.03 | 100.7543
3 | 0.5285 | 0.00524 | -0.0293 | 100.8588
4 | 0.6136 | 0.00768 | -0.0216 | 79.8958
5 | 0.6709 | 0.00954 | -0.0083 | 70.3249
5.5 | 0.7105 | 0.01033 | -0.0036 | 68.7803
6 | 0.7532 | 0.01116 | 0.0003 | 67.491
6.5 | 0.7949 | 0.01216 | 0.0043 | 65.3701
7 | 0.8382 | 0.01321 | 0.0081 | 63.4519
7.5 | 0.8784 | 0.01451 | 0.012 | 60.5376
8 | 0.9162 | 0.01601 | 0.0162 | 57.2267
8.5 | 0.9534 | 0.0177 | 0.0202 | 53.8644
9 | 0.9887 | 0.01956 | 0.0244 | 50.547
9.5 | 1.0196 | 0.0218 | 0.0287 | 46.7706
10 | 1.0433 | 0.02458 | 0.0333 | 42.4451
10.5 | 1.0579 | 0.02811 | 0.0379 | 37.6343
11.5 | 1.0594 | 0.03783 | 0.0461 | 28.0042
12 | 1.0483 | 0.04432 | 0.0486 | 23.653
12.5 | 1.0309 | 0.05217 | 0.0491 | 19.7604
13 | 1.0047 | 0.06174 | 0.0471 | 16.2731
13.5 | 0.9771 | 0.0727 | 0.0427 | 13.4402
14 | 0.9489 | 0.08504 | 0.036 | 11.1583
14.5 | 0.9169 | 0.09927 | 0.0268 | 9.2364
15 | 0.8879 | 0.11436 | 0.0166 | 7.7641
15.5 | 0.8656 | 0.12901 | 0.007 | 6.7096
16 | 0.8361 | 0.14502 | -0.0034 | 5.7654
17.5 | 0.7984 | 0.18673 | -0.0292 | 4.2757
18 | 0.7944 | 0.20073 | -0.0376 | 3.9576
18.5 | 0.7994 | 0.21307 | -0.0447 | 3.7518
19 | 0.8138 | 0.22277 | -0.0506 | 3.6531
19.5 | 0.8287 | 0.23245 | -0.0566 | 3.5651
20 | 0.8378 | 0.24476 | -0.0633 | 3.4229

## 81. Re 6M Mach 0.00 (1)
BIGFOIL.COM POLAR EXPORT
NACA65-117 a=0.8
NACA65-117 a=0.8 |  |  |  | Cl Max: | 1.327 | at alpha= | 14 | deg
JavaFoil+Calcfoil stall+Eppler ext transition |  |  |  | L/D Max: | 101.782 | at alpha= | 3.5 | deg
Re: | 6000000 |  |  | Cd Min: | 0.0047 | at alpha= | -1 | deg
Mach: | 0 |  |  | Cl=0 at alpha= | -0.79839 | deg
|  |  |  | @ Cl=0.1, Cd= | 0.00474
|  |  |  | @ Cl=0.4, Cd= | 0.004971
|  |  |  | @ Cl=0.6, Cd= | 0.0060795
alpha (deg) | Cl | Cd | Cm | Cl/Cd
-20 | -0.938 | 0.13536 | 0.011 | -6.931
-19.5 | -0.96 | 0.12457 | 0.011 | -7.71
-19 | -0.988 | 0.10873 | 0.011 | -9.09
-18.5 | -1.053 | 0.06952 | 0.012 | -15.145
-18 | -1.083 | 0.05783 | 0.012 | -18.725
-17.5 | -1.125 | 0.0412 | 0.012 | -27.314
-17 | -1.142 | 0.03734 | 0.011 | -30.572
-16.5 | -1.158 | 0.03297 | 0.01 | -35.116
-16 | -1.173 | 0.02847 | 0.01 | -41.201
-15.5 | -1.181 | 0.02597 | 0.009 | -45.464
-15 | -1.186 | 0.02347 | 0.008 | -50.536
-14.5 | -1.186 | 0.02142 | 0.008 | -55.372
-14 | -1.182 | 0.01994 | 0.007 | -59.258
-13.5 | -1.174 | 0.01864 | 0.006 | -62.954
-13 | -1.162 | 0.01738 | 0.005 | -66.862
-12.5 | -1.146 | 0.0163 | 0.004 | -70.283
-12 | -1.126 | 0.01524 | 0.003 | -73.923
-11.5 | -1.102 | 0.01442 | 0.002 | -76.453
-11 | -1.074 | 0.01375 | 0.002 | -78.109
-10.5 | -1.043 | 0.01303 | 0.001 | -80
-10 | -1.008 | 0.01238 | 0 | -81.429
-9.5 | -0.969 | 0.01176 | -0.001 | -82.435
-9 | -0.928 | 0.01125 | -0.002 | -82.461
-8.5 | -0.883 | 0.01074 | -0.003 | -82.263
-8 | -0.835 | 0.01028 | -0.004 | -81.224
-7.5 | -0.785 | 0.00989 | -0.005 | -79.394
-7 | -0.733 | 0.00951 | -0.006 | -77.038
-6.5 | -0.679 | 0.00916 | -0.007 | -74.194
-6 | -0.625 | 0.00825 | -0.008 | -75.718
-5.5 | -0.569 | 0.00868 | -0.009 | -65.63
-5 | -0.511 | 0.00835 | -0.01 | -61.205
-4.5 | -0.452 | 0.00802 | -0.011 | -56.326
-4 | -0.392 | 0.00579 | -0.012 | -67.712
-3.5 | -0.331 | 0.00497 | -0.013 | -66.667
-3 | -0.271 | 0.00491 | -0.014 | -55.071
-2.5 | -0.209 | 0.00482 | -0.015 | -43.394
-2 | -0.148 | 0.00477 | -0.016 | -31.068
-1.5 | -0.087 | 0.00475 | -0.017 | -18.221
-1 | -0.025 | 0.0047 | -0.018 | -5.285
-0.5 | 0.037 | 0.00475 | -0.019 | 7.756
0 | 0.099 | 0.00474 | -0.02 | 20.778
0.5 | 0.16 | 0.00474 | -0.021 | 33.829
1 | 0.222 | 0.00478 | -0.022 | 46.471
1.5 | 0.284 | 0.00479 | -0.023 | 59.194
2 | 0.345 | 0.0049 | -0.024 | 70.52
2.5 | 0.407 | 0.00498 | -0.024 | 81.69
3 | 0.467 | 0.00506 | -0.025 | 92.217
3.5 | 0.527 | 0.00518 | -0.026 | 101.782
4 | 0.587 | 0.00593 | -0.027 | 99.047
4.5 | 0.647 | 0.00662 | -0.028 | 97.741
5 | 0.7 | 0.00896 | -0.029 | 78.108
5.5 | 0.756 | 0.00937 | -0.03 | 80.69
6 | 0.811 | 0.00972 | -0.031 | 83.446
6.5 | 0.865 | 0.0101 | -0.032 | 85.672
7 | 0.917 | 0.01053 | -0.033 | 87.111
7.5 | 0.967 | 0.01095 | -0.034 | 88.266
8 | 1.014 | 0.0114 | -0.034 | 88.975
8.5 | 1.059 | 0.01189 | -0.035 | 89.053
9 | 1.101 | 0.0124 | -0.036 | 88.784
9.5 | 1.14 | 0.01302 | -0.037 | 87.547
10 | 1.176 | 0.01361 | -0.038 | 86.432
10.5 | 1.209 | 0.01424 | -0.039 | 84.911
11 | 1.238 | 0.01497 | -0.039 | 82.714
11.5 | 1.263 | 0.01582 | -0.04 | 79.852
12 | 1.284 | 0.01662 | -0.041 | 77.305
12.5 | 1.302 | 0.01757 | -0.042 | 74.089
13 | 1.315 | 0.01869 | -0.042 | 70.39
13.5 | 1.325 | 0.01974 | -0.043 | 67.147
14 | 1.327 | 0.02101 | -0.044 | 63.171
14.5 | 1.323 | 0.02254 | -0.044 | 58.702
15 | 1.315 | 0.02421 | -0.045 | 54.32
15.5 | 1.303 | 0.02593 | -0.046 | 50.254
16 | 1.287 | 0.02788 | -0.046 | 46.175
16.5 | 1.267 | 0.03064 | -0.047 | 41.347
17 | 1.245 | 0.03303 | -0.047 | 37.685
17.5 | 1.216 | 0.0375 | -0.047 | 32.414
18 | 1.187 | 0.04143 | -0.048 | 28.641
18.5 | 1.155 | 0.04657 | -0.048 | 24.793
19 | 1.116 | 0.05501 | -0.048 | 20.295

## 82. Re 6M Mach 0.00 (2)
BIGFOIL.COM POLAR EXPORT
NACA65-117 a=0.8
NACA65-117 a=0.8 |  |  |  | Cl Max: | 1.6003 | at alpha= | 20 | deg
XFOIL ncrit=9 |  |  |  | L/D Max: | 94.6481 | at alpha= | 9 | deg
Re: | 6000000 |  |  | Cd Min: | 0.04949 | at alpha= | 20 | deg
Mach: | 0 |  |  | Cl=0 at alpha= | -0.79048 | deg
|  |  |  | @ Cl=0.1, Cd= | 0.0039309
|  |  |  | @ Cl=0.4, Cd= | 0.004544
|  |  |  | @ Cl=0.6, Cd= | 0.0073419
alpha (deg) | Cl | Cd | Cm | Cl/Cd
-20 | -1.5073 | 0.04465 | -0.051 | -33.7581
-19.5 | -1.4925 | 0.04122 | -0.0511 | -36.2082
-19 | -1.481 | 0.03762 | -0.0508 | -39.3674
-18.5 | -1.4722 | 0.03395 | -0.0501 | -43.3638
-18 | -1.4561 | 0.03105 | -0.0492 | -46.8953
-17.5 | -1.437 | 0.02853 | -0.0482 | -50.368
-16 | -1.3523 | 0.02258 | -0.0471 | -59.8893
-15.5 | -1.3289 | 0.02105 | -0.0449 | -63.1306
-15 | -1.3016 | 0.01966 | -0.043 | -66.2055
-14.5 | -1.2748 | 0.01827 | -0.0408 | -69.7756
-14 | -1.2449 | 0.01709 | -0.0388 | -72.8438
-13.5 | -1.2139 | 0.01602 | -0.0367 | -75.774
-13 | -1.1862 | 0.01485 | -0.034 | -79.8788
-12.5 | -1.1574 | 0.01382 | -0.0312 | -83.7482
-12 | -1.1268 | 0.01298 | -0.0283 | -86.8105
-11.5 | -1.0954 | 0.01227 | -0.0252 | -89.2747
-11 | -1.0648 | 0.01168 | -0.0216 | -91.1644
-10.5 | -1.0295 | 0.01126 | -0.0185 | -91.4298
-10 | -0.9852 | 0.01083 | -0.0171 | -90.9695
-9.5 | -0.9394 | 0.01037 | -0.016 | -90.5882
-9 | -0.8923 | 0.00992 | -0.0151 | -89.9496
-8.5 | -0.8423 | 0.00953 | -0.0146 | -88.3841
-8 | -0.7908 | 0.00921 | -0.0144 | -85.8632
-7.5 | -0.7383 | 0.00889 | -0.0143 | -83.0484
-7 | -0.6859 | 0.00855 | -0.0142 | -80.2222
-6.5 | -0.6317 | 0.00826 | -0.0144 | -76.477
-6 | -0.5773 | 0.00799 | -0.0146 | -72.2528
-5.5 | -0.5221 | 0.00773 | -0.015 | -67.542
-5 | -0.4669 | 0.00745 | -0.0154 | -62.6711
-4.5 | -0.412 | 0.00713 | -0.0157 | -57.784
-4 | -0.3578 | 0.00668 | -0.0159 | -53.5629
-3 | -0.2507 | 0.00556 | -0.0163 | -45.0899
-2.5 | -0.1971 | 0.00489 | -0.0166 | -40.3067
-2 | -0.1428 | 0.00426 | -0.017 | -33.5211
-1.5 | -0.0849 | 0.004 | -0.0178 | -21.225
-1 | -0.0251 | 0.00395 | -0.0189 | -6.3544
-0.5 | 0.0348 | 0.00394 | -0.02 | 8.8325
0 | 0.0945 | 0.00393 | -0.0211 | 24.0458
0.5 | 0.1544 | 0.00394 | -0.0222 | 39.1878
1 | 0.2141 | 0.00396 | -0.0232 | 54.0657
1.5 | 0.2736 | 0.00404 | -0.0243 | 67.7228
2 | 0.3329 | 0.00411 | -0.0253 | 80.9976
2.5 | 0.39 | 0.00437 | -0.026 | 89.2449
3 | 0.44 | 0.00524 | -0.0256 | 83.9695
3.5 | 0.4914 | 0.0059 | -0.0254 | 83.2881
4 | 0.5412 | 0.0066 | -0.0249 | 82
4.5 | 0.5909 | 0.00725 | -0.0244 | 81.5034
5 | 0.6414 | 0.00776 | -0.0239 | 82.6546
5.5 | 0.6915 | 0.00825 | -0.0234 | 83.8182
6 | 0.7432 | 0.00861 | -0.0231 | 86.3182
6.5 | 0.7945 | 0.00893 | -0.0228 | 88.9698
7 | 0.8443 | 0.0093 | -0.0222 | 90.7849
7.5 | 0.8939 | 0.00961 | -0.0216 | 93.0177
8.5 | 0.9851 | 0.01043 | -0.0189 | 94.4487
9 | 1.0222 | 0.0108 | -0.0159 | 94.6481
9.5 | 1.0556 | 0.0113 | -0.0125 | 93.4159
10 | 1.0892 | 0.01191 | -0.0094 | 91.4526
10.5 | 1.1212 | 0.01268 | -0.0062 | 88.4227
11 | 1.1559 | 0.0134 | -0.0037 | 86.2612
11.5 | 1.1902 | 0.01419 | -0.0014 | 83.876
12 | 1.2235 | 0.01508 | 0.001 | 81.134
12.5 | 1.2557 | 0.01607 | 0.0033 | 78.1394
13 | 1.2851 | 0.01726 | 0.0057 | 74.4554
13.5 | 1.3116 | 0.01865 | 0.0083 | 70.3271
14 | 1.3398 | 0.01996 | 0.0105 | 67.1242
14.5 | 1.3664 | 0.0213 | 0.0129 | 64.1502
15 | 1.4026 | 0.02265 | 0.0131 | 61.9249
15.5 | 1.4287 | 0.02442 | 0.0148 | 58.5053
16 | 1.4552 | 0.02624 | 0.0162 | 55.4573
16.5 | 1.4785 | 0.02836 | 0.0176 | 52.1333
17 | 1.5005 | 0.03068 | 0.0189 | 48.9081
17.5 | 1.5192 | 0.03334 | 0.0202 | 45.5669
18 | 1.5351 | 0.03636 | 0.0213 | 42.2195
18.5 | 1.5533 | 0.03931 | 0.022 | 39.5141
19 | 1.5732 | 0.04219 | 0.0224 | 37.2885
19.5 | 1.5868 | 0.04579 | 0.0228 | 34.6539
20 | 1.6003 | 0.04949 | 0.0228 | 32.3358

## 83. Re 6M Mach 0.10 (1)
BIGFOIL.COM POLAR EXPORT
NACA65-117 a=0.8
NACA65-117 a=0.8 |  |  |  | Cl Max: | 1.313 | at alpha= | 13.5 | deg
JavaFoil+Calcfoil stall+Eppler ext transition |  |  |  | L/D Max: | 101.688 | at alpha= | 3.5 | deg
Re: | 6000000 |  |  | Cd Min: | 0.00473 | at alpha= | -0.5 | deg
Mach: | 0.1 |  |  | Cl=0 at alpha= | -0.79839 | deg
|  |  |  | @ Cl=0.1, Cd= | 0.0047307
|  |  |  | @ Cl=0.4, Cd= | 0.0049584
|  |  |  | @ Cl=0.6, Cd= | 0.006045
alpha (deg) | Cl | Cd | Cm | Cl/Cd
-19.5 | -0.902 | 0.13693 | 0.011 | -6.591
-19 | -0.928 | 0.1246 | 0.01 | -7.45
-18.5 | -0.962 | 0.10531 | 0.011 | -9.136
-18 | -1.011 | 0.07768 | 0.011 | -13.015
-17.5 | -1.074 | 0.04878 | 0.012 | -22.012
-17 | -1.092 | 0.04507 | 0.011 | -24.226
-16.5 | -1.12 | 0.03655 | 0.01 | -30.645
-16 | -1.14 | 0.03136 | 0.01 | -36.357
-15.5 | -1.156 | 0.02707 | 0.009 | -42.701
-15 | -1.165 | 0.02423 | 0.008 | -48.096
-14.5 | -1.169 | 0.02205 | 0.008 | -53.015
-14 | -1.168 | 0.02029 | 0.007 | -57.598
-13.5 | -1.163 | 0.01904 | 0.006 | -61.045
-13 | -1.153 | 0.01773 | 0.005 | -65.029
-12.5 | -1.14 | 0.01665 | 0.004 | -68.428
-12 | -1.122 | 0.01548 | 0.003 | -72.454
-11.5 | -1.1 | 0.01463 | 0.002 | -75.173
-11 | -1.073 | 0.01382 | 0.002 | -77.654
-10.5 | -1.043 | 0.01311 | 0.001 | -79.569
-10 | -1.009 | 0.01251 | 0 | -80.618
-9.5 | -0.971 | 0.01187 | -0.001 | -81.794
-9 | -0.93 | 0.01135 | -0.002 | -81.956
-8.5 | -0.886 | 0.01089 | -0.003 | -81.335
-8 | -0.838 | 0.01036 | -0.004 | -80.866
-7.5 | -0.788 | 0.00995 | -0.005 | -79.191
-7 | -0.736 | 0.00956 | -0.006 | -76.919
-6.5 | -0.682 | 0.00921 | -0.007 | -74.085
-6 | -0.627 | 0.00789 | -0.008 | -79.451
-5.5 | -0.572 | 0.00872 | -0.009 | -65.617
-5 | -0.513 | 0.00834 | -0.01 | -61.556
-4.5 | -0.454 | 0.00809 | -0.011 | -56.064
-4 | -0.394 | 0.00577 | -0.012 | -68.234
-3.5 | -0.333 | 0.00503 | -0.013 | -66.165
-3 | -0.272 | 0.00494 | -0.014 | -54.987
-2.5 | -0.21 | 0.00481 | -0.015 | -43.781
-2 | -0.149 | 0.00478 | -0.016 | -31.177
-1.5 | -0.087 | 0.00476 | -0.017 | -18.275
-1 | -0.025 | 0.00475 | -0.018 | -5.262
-0.5 | 0.037 | 0.00473 | -0.019 | 7.823
0 | 0.099 | 0.00473 | -0.02 | 20.929
0.5 | 0.161 | 0.00477 | -0.021 | 33.755
1 | 0.223 | 0.00477 | -0.022 | 46.805
1.5 | 0.285 | 0.00485 | -0.023 | 58.726
2 | 0.347 | 0.00489 | -0.024 | 71.03
2.5 | 0.409 | 0.00497 | -0.025 | 82.362
3 | 0.469 | 0.00509 | -0.026 | 92.118
3.5 | 0.53 | 0.00521 | -0.027 | 101.688
4 | 0.59 | 0.00592 | -0.028 | 99.742
4.5 | 0.65 | 0.00667 | -0.029 | 97.363
5 | 0.703 | 0.00902 | -0.029 | 77.952
5.5 | 0.759 | 0.00945 | -0.03 | 80.386
6 | 0.815 | 0.00979 | -0.031 | 83.193
6.5 | 0.869 | 0.01019 | -0.032 | 85.27
7 | 0.921 | 0.01062 | -0.033 | 86.652
7.5 | 0.97 | 0.01106 | -0.034 | 87.739
8 | 1.017 | 0.01148 | -0.035 | 88.659
8.5 | 1.062 | 0.012 | -0.035 | 88.485
9 | 1.104 | 0.01252 | -0.036 | 88.125
9.5 | 1.142 | 0.01316 | -0.037 | 86.775
10 | 1.177 | 0.01376 | -0.038 | 85.557
10.5 | 1.209 | 0.01446 | -0.039 | 83.603
11 | 1.237 | 0.01515 | -0.039 | 81.614
11.5 | 1.26 | 0.01605 | -0.04 | 78.536
12 | 1.28 | 0.01696 | -0.041 | 75.482
12.5 | 1.295 | 0.01786 | -0.042 | 72.522
13 | 1.307 | 0.01903 | -0.043 | 68.666
13.5 | 1.313 | 0.0202 | -0.043 | 65.027
14 | 1.312 | 0.02155 | -0.044 | 60.883
14.5 | 1.305 | 0.02301 | -0.045 | 56.696
15 | 1.292 | 0.0249 | -0.045 | 51.9
15.5 | 1.276 | 0.02675 | -0.046 | 47.703
16 | 1.255 | 0.02911 | -0.046 | 43.111
16.5 | 1.23 | 0.03201 | -0.047 | 38.424
17 | 1.202 | 0.03518 | -0.047 | 34.17
17.5 | 1.171 | 0.03878 | -0.048 | 30.203
18 | 1.132 | 0.04541 | -0.047 | 24.936
18.5 | 1.097 | 0.0504 | -0.048 | 21.772

## 84. Re 6M Mach 0.10 (2)
BIGFOIL.COM POLAR EXPORT
NACA65-117 a=0.8
NACA65-117 a=0.8 |  |  |  | Cl Max: | 1.5933 | at alpha= | 20 | deg
XFOIL ncrit=9 |  |  |  | L/D Max: | 93.8725 | at alpha= | 8.5 | deg
Re: | 6000000 |  |  | Cd Min: | 0.05238 | at alpha= | 20 | deg
Mach: | 0.1 |  |  | Cl=0 at alpha= | -0.79022 | deg
|  |  |  | @ Cl=0.1, Cd= | 0.0039316
|  |  |  | @ Cl=0.4, Cd= | 0.0045032
|  |  |  | @ Cl=0.6, Cd= | 0.0073466
alpha (deg) | Cl | Cd | Cm | Cl/Cd
-20 | -1.4976 | 0.04768 | -0.0532 | -31.4094
-19.5 | -1.4842 | 0.0439 | -0.0534 | -33.8087
-19 | -1.4712 | 0.04025 | -0.0533 | -36.5516
-18.5 | -1.4613 | 0.03644 | -0.0528 | -40.1015
-18 | -1.4493 | 0.03305 | -0.0519 | -43.8517
-17.5 | -1.432 | 0.0302 | -0.0509 | -47.4172
-17 | -1.4129 | 0.02766 | -0.0497 | -51.081
-16 | -1.3503 | 0.02356 | -0.0499 | -57.3132
-15.5 | -1.3279 | 0.0219 | -0.0475 | -60.6347
-15 | -1.3011 | 0.02041 | -0.0455 | -63.7482
-14.5 | -1.275 | 0.0189 | -0.0432 | -67.4603
-14 | -1.2452 | 0.01764 | -0.0412 | -70.5896
-13.5 | -1.214 | 0.01651 | -0.039 | -73.5312
-13 | -1.184 | 0.01538 | -0.0366 | -76.9831
-12.5 | -1.1561 | 0.01423 | -0.0336 | -81.2439
-12 | -1.1259 | 0.01328 | -0.0307 | -84.7816
-11.5 | -1.0943 | 0.0125 | -0.0276 | -87.544
-11 | -1.0626 | 0.01185 | -0.0242 | -89.6709
-10.5 | -1.0316 | 0.01138 | -0.0202 | -90.6503
-10 | -0.9887 | 0.01093 | -0.0184 | -90.4575
-9.5 | -0.9426 | 0.0105 | -0.0171 | -89.7714
-9 | -0.8962 | 0.01001 | -0.0159 | -89.5305
-8.5 | -0.8464 | 0.0096 | -0.0153 | -88.1667
-8 | -0.7949 | 0.00927 | -0.015 | -85.7497
-7.5 | -0.7419 | 0.00896 | -0.0149 | -82.8013
-7 | -0.6894 | 0.0086 | -0.0147 | -80.1628
-6.5 | -0.6351 | 0.0083 | -0.0148 | -76.5181
-6 | -0.5803 | 0.00803 | -0.015 | -72.2665
-5.5 | -0.5248 | 0.00776 | -0.0153 | -67.6289
-5 | -0.4693 | 0.00748 | -0.0156 | -62.7406
-4.5 | -0.4141 | 0.00716 | -0.0159 | -57.8352
-4 | -0.3595 | 0.00672 | -0.0161 | -53.497
-3.5 | -0.3062 | 0.00615 | -0.0162 | -49.7886
-3 | -0.252 | 0.00558 | -0.0164 | -45.1613
-2.5 | -0.1982 | 0.0049 | -0.0167 | -40.449
-2 | -0.1437 | 0.00426 | -0.0171 | -33.7324
-1.5 | -0.0854 | 0.004 | -0.0179 | -21.35
-1 | -0.0253 | 0.00395 | -0.019 | -6.4051
-0.5 | 0.035 | 0.00395 | -0.0201 | 8.8608
0 | 0.0951 | 0.00393 | -0.0212 | 24.1985
0.5 | 0.1553 | 0.00395 | -0.0223 | 39.3165
1 | 0.2154 | 0.00397 | -0.0234 | 54.2569
1.5 | 0.2753 | 0.00404 | -0.0244 | 68.1436
2 | 0.335 | 0.00411 | -0.0254 | 81.5085
2.5 | 0.3924 | 0.00437 | -0.0261 | 89.7941
3 | 0.4426 | 0.00525 | -0.0257 | 84.3048
3.5 | 0.4941 | 0.00593 | -0.0255 | 83.3221
4.5 | 0.5938 | 0.00728 | -0.0243 | 81.5659
5 | 0.6441 | 0.00782 | -0.0238 | 82.3657
5.5 | 0.6946 | 0.0083 | -0.0232 | 83.6867
6 | 0.7464 | 0.00865 | -0.0228 | 86.289
6.5 | 0.7979 | 0.00897 | -0.0224 | 88.9521
7.5 | 0.8972 | 0.00968 | -0.021 | 92.686
8 | 0.9434 | 0.0101 | -0.0196 | 93.4059
8.5 | 0.9866 | 0.01051 | -0.0177 | 93.8725
9.5 | 1.0549 | 0.01146 | -0.0107 | 92.0506
10 | 1.0887 | 0.01212 | -0.0076 | 89.8267
10.5 | 1.1213 | 0.01292 | -0.0045 | 86.7879
11 | 1.1566 | 0.01366 | -0.0021 | 84.6706
11.5 | 1.1908 | 0.01451 | 0.0004 | 82.0675
12 | 1.2239 | 0.01546 | 0.0028 | 79.1656
12.5 | 1.2557 | 0.01653 | 0.0052 | 75.9649
13 | 1.2842 | 0.01783 | 0.0078 | 72.0247
13.5 | 1.3105 | 0.01931 | 0.0104 | 67.8664
14 | 1.3401 | 0.02062 | 0.0126 | 64.9903
14.5 | 1.3666 | 0.02204 | 0.015 | 62.0054
15 | 1.4024 | 0.02353 | 0.0152 | 59.6005
15.5 | 1.4284 | 0.02541 | 0.0169 | 56.2141
16 | 1.454 | 0.0274 | 0.0184 | 53.0657
16.5 | 1.4766 | 0.0297 | 0.0199 | 49.7172
17 | 1.497 | 0.03227 | 0.0213 | 46.3898
17.5 | 1.5135 | 0.03525 | 0.0226 | 42.9362
18 | 1.5327 | 0.03815 | 0.0235 | 40.1756
18.5 | 1.5505 | 0.04127 | 0.0242 | 37.5697
19 | 1.5687 | 0.04448 | 0.0246 | 35.2675
19.5 | 1.5817 | 0.04831 | 0.0248 | 32.7406
20 | 1.5933 | 0.05238 | 0.0248 | 30.4181

## 85. Re 6M Mach 0.25 (1)
BIGFOIL.COM POLAR EXPORT
NACA65-117 a=0.8
NACA65-117 a=0.8 |  |  |  | Cl Max: | 1.236 | at alpha= | 12 | deg
JavaFoil+Calcfoil stall+Eppler ext transition |  |  |  | L/D Max: | 103.183 | at alpha= | 3.5 | deg
Re: | 6000000 |  |  | Cd Min: | 0.00477 | at alpha= | -1 | deg
Mach: | 0.25 |  |  | Cl=0 at alpha= | -0.79688 | deg
|  |  |  | @ Cl=0.1, Cd= | 0.0048091
|  |  |  | @ Cl=0.4, Cd= | 0.0050073
|  |  |  | @ Cl=0.6, Cd= | 0.0060377
alpha (deg) | Cl | Cd | Cm | Cl/Cd
-17.5 | -0.666 | 0.13947 | 0.007 | -4.776
-17 | -0.712 | 0.13156 | 0.006 | -5.414
-16.5 | -0.756 | 0.12283 | 0.006 | -6.153
-16 | -0.796 | 0.11349 | 0.006 | -7.013
-15.5 | -0.838 | 0.09899 | 0.006 | -8.469
-15 | -0.88 | 0.08466 | 0.006 | -10.394
-14.5 | -1.011 | 0.03049 | 0.008 | -33.157
-14 | -1.043 | 0.02557 | 0.007 | -40.804
-13.5 | -1.066 | 0.02212 | 0.006 | -48.204
-13 | -1.079 | 0.02014 | 0.005 | -53.578
-12.5 | -1.083 | 0.01871 | 0.004 | -57.891
-12 | -1.081 | 0.01733 | 0.003 | -62.36
-11.5 | -1.072 | 0.01609 | 0.003 | -66.62
-11 | -1.057 | 0.01502 | 0.002 | -70.39
-10.5 | -1.035 | 0.01412 | 0.001 | -73.331
-10 | -1.008 | 0.01333 | 0 | -75.656
-9.5 | -0.976 | 0.01267 | -0.001 | -77.014
-9 | -0.939 | 0.01201 | -0.002 | -78.169
-8.5 | -0.897 | 0.01144 | -0.003 | -78.437
-8 | -0.851 | 0.01088 | -0.004 | -78.165
-7.5 | -0.802 | 0.0104 | -0.005 | -77.04
-7 | -0.75 | 0.00996 | -0.006 | -75.267
-6.5 | -0.696 | 0.00955 | -0.007 | -72.867
-6 | -0.641 | 0.00917 | -0.008 | -69.862
-5.5 | -0.584 | 0.00883 | -0.009 | -66.088
-5 | -0.527 | 0.00868 | -0.01 | -60.649
-4.5 | -0.466 | 0.00831 | -0.011 | -56.084
-4 | -0.404 | 0.00806 | -0.012 | -50.154
-3.5 | -0.342 | 0.00506 | -0.013 | -67.546
-3 | -0.279 | 0.00498 | -0.014 | -56.119
-2.5 | -0.216 | 0.00491 | -0.015 | -44.01
-2 | -0.153 | 0.00484 | -0.016 | -31.633
-1.5 | -0.089 | 0.00478 | -0.017 | -18.707
-1 | -0.026 | 0.00477 | -0.018 | -5.379
-0.5 | 0.038 | 0.00478 | -0.019 | 7.953
0 | 0.102 | 0.00481 | -0.02 | 21.184
0.5 | 0.166 | 0.00482 | -0.021 | 34.378
1 | 0.229 | 0.00481 | -0.022 | 47.686
1.5 | 0.293 | 0.00487 | -0.023 | 60.135
2 | 0.357 | 0.00498 | -0.024 | 71.677
2.5 | 0.42 | 0.00502 | -0.025 | 83.685
3 | 0.482 | 0.00518 | -0.026 | 93.099
3.5 | 0.544 | 0.00527 | -0.027 | 103.183
4 | 0.606 | 0.00612 | -0.028 | 99.011
4.5 | 0.667 | 0.00694 | -0.029 | 96.07
5 | 0.72 | 0.00931 | -0.03 | 77.353
5.5 | 0.777 | 0.00978 | -0.031 | 79.48
6 | 0.833 | 0.01017 | -0.032 | 81.924
6.5 | 0.888 | 0.01058 | -0.033 | 83.868
7 | 0.94 | 0.01107 | -0.034 | 84.843
7.5 | 0.988 | 0.01157 | -0.034 | 85.401
8 | 1.034 | 0.01209 | -0.035 | 85.506
8.5 | 1.076 | 0.01269 | -0.036 | 84.823
9 | 1.114 | 0.01333 | -0.037 | 83.567
9.5 | 1.148 | 0.01401 | -0.038 | 81.936
10 | 1.177 | 0.01475 | -0.039 | 79.784
10.5 | 1.201 | 0.01548 | -0.04 | 77.585
11 | 1.219 | 0.01646 | -0.04 | 74.032
11.5 | 1.23 | 0.01766 | -0.041 | 69.652
12 | 1.236 | 0.01879 | -0.042 | 65.753
12.5 | 1.235 | 0.01996 | -0.043 | 61.844
13 | 1.226 | 0.02144 | -0.043 | 57.188
13.5 | 1.21 | 0.02325 | -0.044 | 52.042
14 | 1.181 | 0.02521 | -0.045 | 46.843
14.5 | 1.141 | 0.02792 | -0.045 | 40.85
15 | 1.093 | 0.03116 | -0.046 | 35.069
15.5 | 1.026 | 0.03949 | -0.045 | 25.993
16 | 0.931 | 0.0618 | -0.042 | 15.071
16.5 | 0.808 | 0.11674 | -0.031 | 6.919
17 | 0.75 | 0.12463 | -0.031 | 6.017

## 86. Re 6M Mach 0.25 (2)
BIGFOIL.COM POLAR EXPORT
NACA65-117 a=0.8
NACA65-117 a=0.8 |  |  |  | Cl Max: | 1.5187 | at alpha= | 19.5 | deg
XFOIL ncrit=9 |  |  |  | L/D Max: | 92.0408 | at alpha= | 2.5 | deg
Re: | 6000000 |  |  | Cd Min: | 0.07658 | at alpha= | -20 | deg
Mach: | 0.25 |  |  | Cl=0 at alpha= | -0.78858 | deg
|  |  |  | @ Cl=0.1, Cd= | 0.0039611
|  |  |  | @ Cl=0.4, Cd= | 0.0043841
|  |  |  | @ Cl=0.6, Cd= | 0.0073922
alpha (deg) | Cl | Cd | Cm | Cl/Cd
-20 | -1.352 | 0.07658 | -0.0556 | -17.6547
-19.5 | -1.3661 | 0.06783 | -0.0593 | -20.1401
-19 | -1.3765 | 0.06012 | -0.0619 | -22.8959
-18.5 | -1.3864 | 0.05296 | -0.0634 | -26.1782
-18 | -1.3741 | 0.04838 | -0.0637 | -28.4022
-17.5 | -1.3665 | 0.04358 | -0.0637 | -31.3561
-17 | -1.3692 | 0.03823 | -0.0631 | -35.8148
-16.5 | -1.3633 | 0.03392 | -0.0618 | -40.1916
-16 | -1.3364 | 0.03034 | -0.0626 | -44.0475
-15.5 | -1.3123 | 0.02772 | -0.0614 | -47.3413
-15 | -1.2887 | 0.02549 | -0.0591 | -50.5571
-14.5 | -1.2668 | 0.02325 | -0.0565 | -54.486
-14 | -1.2395 | 0.02142 | -0.054 | -57.8665
-13.5 | -1.2106 | 0.01974 | -0.0514 | -61.3273
-13 | -1.1801 | 0.01824 | -0.0488 | -64.6985
-12.5 | -1.1496 | 0.01681 | -0.046 | -68.3879
-12 | -1.1191 | 0.01547 | -0.0429 | -72.34
-11.5 | -1.09 | 0.01417 | -0.0394 | -76.9231
-11 | -1.0566 | 0.01317 | -0.0362 | -80.2278
-10.5 | -1.0221 | 0.01233 | -0.0328 | -82.8954
-10 | -0.9885 | 0.01161 | -0.029 | -85.1421
-9.5 | -0.9561 | 0.01107 | -0.0245 | -86.3686
-9 | -0.9129 | 0.01058 | -0.0219 | -86.2854
-8.5 | -0.8661 | 0.01004 | -0.02 | -86.2649
-8 | -0.8153 | 0.00961 | -0.0187 | -84.8387
-7.5 | -0.7621 | 0.00924 | -0.018 | -82.4784
-7 | -0.7079 | 0.00888 | -0.0174 | -79.7185
-6.5 | -0.653 | 0.00852 | -0.017 | -76.6432
-6 | -0.5964 | 0.00825 | -0.0169 | -72.2909
-5.5 | -0.5399 | 0.00792 | -0.0169 | -68.1692
-5 | -0.4826 | 0.00765 | -0.017 | -63.085
-4.5 | -0.4252 | 0.00733 | -0.0172 | -58.0082
-4 | -0.3693 | 0.00689 | -0.0172 | -53.5994
-3 | -0.2596 | 0.00567 | -0.0172 | -45.7848
-2.5 | -0.2046 | 0.00498 | -0.0173 | -41.0843
-2 | -0.1488 | 0.00429 | -0.0176 | -34.6853
-1.5 | -0.0884 | 0.00403 | -0.0185 | -21.9355
-1 | -0.0263 | 0.004 | -0.0196 | -6.575
-0.5 | 0.0359 | 0.00401 | -0.0207 | 8.9526
0 | 0.0983 | 0.00396 | -0.0218 | 24.8232
0.5 | 0.1606 | 0.004 | -0.023 | 40.15
1 | 0.2228 | 0.00401 | -0.0241 | 55.5611
1.5 | 0.2848 | 0.00406 | -0.0252 | 70.1478
2 | 0.3466 | 0.00415 | -0.0262 | 83.5181
2.5 | 0.4059 | 0.00441 | -0.0269 | 92.0408
3 | 0.4569 | 0.0053 | -0.0262 | 86.2075
4 | 0.5587 | 0.00682 | -0.0248 | 81.9208
4.5 | 0.6085 | 0.00751 | -0.0237 | 81.0253
5 | 0.6588 | 0.0081 | -0.0227 | 81.3333
5.5 | 0.7106 | 0.00853 | -0.0218 | 83.306
6 | 0.7628 | 0.00892 | -0.021 | 85.5157
6.5 | 0.8141 | 0.00928 | -0.02 | 87.7263
7 | 0.8637 | 0.00966 | -0.0186 | 89.4099
7.5 | 0.9099 | 0.01007 | -0.0166 | 90.3575
8 | 0.9426 | 0.01055 | -0.012 | 89.346
8.5 | 0.9798 | 0.0111 | -0.0085 | 88.2703
9 | 1.0172 | 0.01175 | -0.0053 | 86.5702
9.5 | 1.0532 | 0.01252 | -0.0021 | 84.1214
10 | 1.0867 | 0.01349 | 0.0013 | 80.556
10.5 | 1.1234 | 0.01438 | 0.004 | 78.1224
11 | 1.1586 | 0.01542 | 0.0068 | 75.1362
11.5 | 1.1923 | 0.0166 | 0.0097 | 71.8253
12 | 1.2247 | 0.01792 | 0.0125 | 68.3426
12.5 | 1.2537 | 0.01949 | 0.0154 | 64.3253
13 | 1.2802 | 0.02129 | 0.0184 | 60.1315
14 | 1.3388 | 0.02476 | 0.0233 | 54.0711
14.5 | 1.364 | 0.02668 | 0.0261 | 51.1244
15 | 1.3991 | 0.02899 | 0.0262 | 48.2615
15.5 | 1.4231 | 0.03161 | 0.0281 | 45.0206
16 | 1.4385 | 0.03498 | 0.0301 | 41.1235
16.5 | 1.4559 | 0.0384 | 0.0316 | 37.9141
17 | 1.4766 | 0.04171 | 0.0327 | 35.4016
17.5 | 1.4888 | 0.04591 | 0.0336 | 32.4287
18 | 1.504 | 0.05004 | 0.0341 | 30.056
18.5 | 1.5121 | 0.05504 | 0.0343 | 27.4727
19 | 1.5181 | 0.06054 | 0.0338 | 25.076
19.5 | 1.5187 | 0.06687 | 0.0328 | 22.7112
20 | 1.5104 | 0.0746 | 0.0306 | 20.2466

## 87. Re 6M Mach 0.50 (1)
BIGFOIL.COM POLAR EXPORT
NACA65-117 a=0.8
NACA65-117 a=0.8 |  |  |  | Cl Max: | 1.158 | at alpha= | 20 | deg
JavaFoil+Calcfoil stall+Eppler ext transition |  |  |  | L/D Max: | 105.399 | at alpha= | 3.5 | deg
Re: | 6000000 |  |  | Cd Min: | 0.00494 | at alpha= | 0 | deg
Mach: | 0.5 |  |  | Cl=0 at alpha= | -0.79861 | deg
|  |  |  | @ Cl=0.1, Cd= | 0.0049439
|  |  |  | @ Cl=0.4, Cd= | 0.0052313
|  |  |  | @ Cl=0.6, Cd= | 0.0057326
alpha (deg) | Cl | Cd | Cm | Cl/Cd
-20 | -1.074 | 0.15551 | 0.012 | -6.903
-19.5 | -1.058 | 0.14639 | 0.012 | -7.224
-19 | -1.026 | 0.14283 | 0.011 | -7.181
-18.5 | -0.991 | 0.14127 | 0.01 | -7.016
-18 | -0.962 | 0.13611 | 0.009 | -7.07
-17.5 | -0.938 | 0.14082 | 0.009 | -6.661
-17 | -0.912 | 0.12719 | 0.008 | -7.169
-16.5 | -0.879 | 0.1272 | 0.007 | -6.914
-16 | -0.851 | 0.11968 | 0.007 | -7.108
-15.5 | -0.823 | 0.11487 | 0.006 | -7.169
-15 | -0.799 | 0.10966 | 0.006 | -7.285
-14.5 | -0.767 | 0.1059 | 0.005 | -7.247
-14 | -0.74 | 0.09845 | 0.004 | -7.512
-13.5 | -0.712 | 0.09114 | 0.004 | -7.817
-13 | -0.684 | 0.09737 | 0.003 | -7.028
-12.5 | -0.657 | 0.08859 | 0.003 | -7.412
-12 | -0.631 | 0.08004 | 0.002 | -7.882
-11.5 | -0.611 | 0.06869 | 0.002 | -8.9
-11 | -0.674 | 0.02202 | 0.002 | -30.602
-10.5 | -0.544 | 0.07546 | 0 | -7.212
-10 | -0.518 | 0.06542 | 0 | -7.917
-9.5 | -0.581 | 0.01844 | -0.001 | -31.505
-9 | -0.461 | 0.06068 | -0.001 | -7.595
-8.5 | -0.84 | 0.01532 | -0.003 | -54.86
-8 | -0.849 | 0.01397 | -0.005 | -60.803
-7.5 | -0.829 | 0.01294 | -0.006 | -64.044
-7 | -0.793 | 0.01212 | -0.007 | -65.414
-6.5 | -0.746 | 0.01143 | -0.008 | -65.324
-6 | -0.694 | 0.01076 | -0.009 | -64.488
-5.5 | -0.636 | 0.0102 | -0.01 | -62.363
-5 | -0.575 | 0.00964 | -0.011 | -59.647
-4.5 | -0.511 | 0.00921 | -0.012 | -55.538
-4 | -0.446 | 0.00883 | -0.013 | -50.454
-3.5 | -0.381 | 0.00605 | -0.015 | -63.029
-3 | -0.312 | 0.0052 | -0.016 | -59.973
-2.5 | -0.241 | 0.00514 | -0.017 | -46.997
-2 | -0.171 | 0.00504 | -0.018 | -33.969
-1.5 | -0.1 | 0.00497 | -0.019 | -20.099
-1 | -0.029 | 0.00496 | -0.02 | -5.784
-0.5 | 0.043 | 0.00496 | -0.022 | 8.585
0 | 0.114 | 0.00494 | -0.023 | 23.059
0.5 | 0.185 | 0.00501 | -0.024 | 36.922
1 | 0.256 | 0.00505 | -0.025 | 50.712
1.5 | 0.328 | 0.00512 | -0.026 | 63.997
2 | 0.399 | 0.00523 | -0.027 | 76.21
2.5 | 0.47 | 0.00532 | -0.028 | 88.283
3 | 0.538 | 0.00549 | -0.029 | 97.969
3.5 | 0.607 | 0.00576 | -0.031 | 105.399
4 | 0.67 | 0.00681 | -0.031 | 98.303
4.5 | 0.729 | 0.01023 | -0.032 | 71.225
5 | 0.791 | 0.01087 | -0.033 | 72.735
5.5 | 0.851 | 0.01146 | -0.034 | 74.248
6 | 0.907 | 0.01212 | -0.035 | 74.828
6.5 | 0.958 | 0.01279 | -0.036 | 74.908
7 | 1.001 | 0.01366 | -0.037 | 73.279
7.5 | 1.029 | 0.0145 | -0.038 | 70.978
8 | 1.037 | 0.01553 | -0.039 | 66.752
8.5 | 0.999 | 0.01705 | -0.04 | 58.617
9 | 0.55 | 0.05956 | -0.021 | 9.231
9.5 | 0.69 | 0.01937 | -0.042 | 35.6
10 | 0.719 | 0.02125 | -0.043 | 33.859
10.5 | 0.633 | 0.07078 | -0.023 | 8.942
11 | 0.658 | 0.08092 | -0.022 | 8.137
11.5 | 0.812 | 0.02485 | -0.045 | 32.662
12 | 0.835 | 0.0286 | -0.046 | 29.195
12.5 | 0.744 | 0.08754 | -0.027 | 8.501
13 | 0.771 | 0.09559 | -0.027 | 8.068
13.5 | 0.797 | 0.09782 | -0.026 | 8.147
14 | 0.824 | 0.10477 | -0.027 | 7.865
14.5 | 0.854 | 0.10755 | -0.029 | 7.937
15 | 0.885 | 0.1133 | -0.032 | 7.815
15.5 | 0.907 | 0.11774 | -0.03 | 7.705
16 | 0.935 | 0.1212 | -0.031 | 7.717
16.5 | 0.969 | 0.12351 | -0.035 | 7.843
17 | 0.998 | 0.13214 | -0.036 | 7.551
17.5 | 1.018 | 0.13187 | -0.034 | 7.717
18 | 1.048 | 0.13647 | -0.036 | 7.68
18.5 | 1.085 | 0.13791 | -0.04 | 7.868
19 | 1.114 | 0.1465 | -0.041 | 7.604
19.5 | 1.128 | 0.15311 | -0.038 | 7.364
20 | 1.158 | 0.15662 | -0.039 | 7.392

## 88. Re 6M Mach 0.50 (2)
BIGFOIL.COM POLAR EXPORT
NACA65-117 a=0.8
NACA65-117 a=0.8 |  |  |  | Cl Max: | 1.0831 | at alpha= | 11 | deg
XFOIL ncrit=9 |  |  |  | L/D Max: | 102.885 | at alpha= | 2.5 | deg
Re: | 6000000 |  |  | Cd Min: | 0.14162 | at alpha= | 16 | deg
Mach: | 0.5 |  |  | Cl=0 at alpha= | -0.78461 | deg
|  |  |  | @ Cl=0.1, Cd= | 0.0041566
|  |  |  | @ Cl=0.4, Cd= | 0.0043053
|  |  |  | @ Cl=0.6, Cd= | 0.0073818
alpha (deg) | Cl | Cd | Cm | Cl/Cd
-15.5 | -0.651 | 0.1378 | -0.028 | -4.7242
-14.5 | -0.7086 | 0.10693 | -0.048 | -6.6268
-14 | -0.7359 | 0.09207 | -0.0579 | -7.9928
-13.5 | -0.7668 | 0.07766 | -0.0679 | -9.8738
-13 | -0.7966 | 0.06515 | -0.0759 | -12.2272
-12.5 | -0.825 | 0.05454 | -0.0811 | -15.1265
-12 | -0.8492 | 0.04567 | -0.0835 | -18.5943
-11.5 | -0.8762 | 0.03767 | -0.0836 | -23.2599
-11 | -0.894 | 0.03124 | -0.0813 | -28.6172
-10.5 | -0.9049 | 0.026 | -0.0769 | -34.8038
-10 | -0.9044 | 0.02197 | -0.0715 | -41.1652
-9.5 | -0.8927 | 0.01883 | -0.0658 | -47.4084
-9 | -0.8737 | 0.01628 | -0.0602 | -53.6671
-8.5 | -0.8441 | 0.01433 | -0.055 | -58.9044
-7.5 | -0.7719 | 0.01151 | -0.0451 | -67.0634
-7 | -0.7319 | 0.01056 | -0.0402 | -69.3087
-6.5 | -0.6954 | 0.00983 | -0.0343 | -70.7426
-6 | -0.6493 | 0.00929 | -0.0298 | -69.8924
-5.5 | -0.5914 | 0.00883 | -0.0274 | -66.9762
-5 | -0.531 | 0.00843 | -0.0257 | -62.9893
-4.5 | -0.4683 | 0.00807 | -0.0246 | -58.0297
-4 | -0.4051 | 0.00768 | -0.0238 | -52.7474
-3.5 | -0.347 | 0.00704 | -0.0225 | -49.2898
-3 | -0.2898 | 0.00623 | -0.0212 | -46.5169
-2.5 | -0.2323 | 0.00528 | -0.0203 | -43.9962
-2 | -0.172 | 0.00442 | -0.0199 | -38.914
-1.5 | -0.1026 | 0.00421 | -0.0208 | -24.3705
-1 | -0.0308 | 0.00417 | -0.022 | -7.3861
-0.5 | 0.0407 | 0.00414 | -0.0233 | 9.8309
0 | 0.1122 | 0.00416 | -0.0246 | 26.9712
0.5 | 0.1841 | 0.00415 | -0.0259 | 44.3614
1 | 0.2558 | 0.00418 | -0.0272 | 61.1962
1.5 | 0.3275 | 0.00424 | -0.0284 | 77.2406
2 | 0.3985 | 0.0043 | -0.0295 | 92.6744
2.5 | 0.4671 | 0.00454 | -0.03 | 102.8855
3 | 0.5206 | 0.00557 | -0.0282 | 93.465
3.5 | 0.5682 | 0.00664 | -0.0252 | 85.5723
4 | 0.6115 | 0.00765 | -0.0214 | 79.9346
4.5 | 0.6506 | 0.00857 | -0.0165 | 75.916
5 | 0.6809 | 0.00923 | -0.0098 | 73.7703
5.5 | 0.7207 | 0.00995 | -0.005 | 72.4322
6 | 0.7644 | 0.01073 | -0.0011 | 71.2395
6.5 | 0.8082 | 0.0116 | 0.0028 | 69.6724
7.5 | 0.8914 | 0.01388 | 0.0108 | 64.2219
8.5 | 0.9711 | 0.01679 | 0.0189 | 57.838
9 | 1.0073 | 0.0186 | 0.0232 | 54.1559
9.5 | 1.0361 | 0.02087 | 0.0279 | 49.6454
10 | 1.0621 | 0.02349 | 0.0325 | 45.215
10.5 | 1.0775 | 0.0269 | 0.0373 | 40.0558
11 | 1.0831 | 0.03115 | 0.042 | 34.7705
11.5 | 1.0794 | 0.03639 | 0.046 | 29.662
12 | 1.0696 | 0.04264 | 0.0488 | 25.0844
12.5 | 1.0522 | 0.05028 | 0.0497 | 20.9268
13 | 1.0231 | 0.05989 | 0.0481 | 17.083
13.5 | 0.9879 | 0.07138 | 0.0437 | 13.84
14 | 0.9535 | 0.08428 | 0.0367 | 11.3135
14.5 | 0.924 | 0.0981 | 0.0278 | 9.419
15 | 0.8982 | 0.11263 | 0.018 | 7.9748
15.5 | 0.8776 | 0.12697 | 0.0085 | 6.9119
16 | 0.856 | 0.14162 | -0.001 | 6.0443

## 89. Re 7M Mach 0.00 (1)
BIGFOIL.COM POLAR EXPORT
NACA65-117 a=0.8
NACA65-117 a=0.8 |  |  |  | Cl Max: | 1.329 | at alpha= | 14 | deg
JavaFoil+Calcfoil stall+Eppler ext transition |  |  |  | L/D Max: | 95.942 | at alpha= | 4 | deg
Re: | 7000000 |  |  | Cd Min: | 0.00465 | at alpha= | 0 | deg
Mach: | 0 |  |  | Cl=0 at alpha= | -0.79839 | deg
|  |  |  | @ Cl=0.1, Cd= | 0.0046508
|  |  |  | @ Cl=0.4, Cd= | 0.0049076
|  |  |  | @ Cl=0.6, Cd= | 0.006302
alpha (deg) | Cl | Cd | Cm | Cl/Cd
-20 | -0.942 | 0.13107 | 0.012 | -7.185
-19.5 | -0.971 | 0.1144 | 0.012 | -8.485
-19 | -1.007 | 0.09344 | 0.012 | -10.774
-18.5 | -1.074 | 0.05679 | 0.013 | -18.912
-18 | -1.096 | 0.05078 | 0.012 | -21.577
-17.5 | -1.133 | 0.03774 | 0.012 | -30.007
-17 | -1.142 | 0.03708 | 0.011 | -30.787
-16.5 | -1.161 | 0.03151 | 0.011 | -36.853
-16 | -1.173 | 0.02837 | 0.01 | -41.332
-15.5 | -1.184 | 0.02476 | 0.009 | -47.804
-15 | -1.188 | 0.02258 | 0.008 | -52.617
-14.5 | -1.188 | 0.02068 | 0.008 | -57.463
-14 | -1.184 | 0.01925 | 0.007 | -61.472
-13.5 | -1.176 | 0.01798 | 0.006 | -65.375
-13 | -1.164 | 0.0168 | 0.005 | -69.279
-12.5 | -1.148 | 0.01581 | 0.004 | -72.596
-12 | -1.128 | 0.01479 | 0.003 | -76.233
-11.5 | -1.104 | 0.01396 | 0.002 | -79.083
-11 | -1.076 | 0.01332 | 0.002 | -80.768
-10.5 | -1.044 | 0.01263 | 0.001 | -82.687
-10 | -1.009 | 0.012 | 0 | -84.115
-9.5 | -0.971 | 0.01143 | -0.001 | -84.897
-9 | -0.929 | 0.01093 | -0.002 | -85.014
-8.5 | -0.885 | 0.01043 | -0.003 | -84.787
-8 | -0.836 | 0.01001 | -0.004 | -83.561
-7.5 | -0.786 | 0.00962 | -0.005 | -81.682
-7 | -0.734 | 0.00925 | -0.006 | -79.295
-6.5 | -0.68 | 0.00892 | -0.007 | -76.284
-6 | -0.627 | 0.00875 | -0.008 | -71.686
-5.5 | -0.569 | 0.00847 | -0.009 | -67.219
-5 | -0.511 | 0.00813 | -0.01 | -62.802
-4.5 | -0.452 | 0.00782 | -0.011 | -57.722
-4 | -0.392 | 0.00612 | -0.012 | -63.966
-3.5 | -0.331 | 0.00556 | -0.013 | -59.639
-3 | -0.271 | 0.00488 | -0.014 | -55.457
-2.5 | -0.209 | 0.00479 | -0.015 | -43.683
-2 | -0.148 | 0.00472 | -0.016 | -31.439
-1.5 | -0.087 | 0.00472 | -0.017 | -18.351
-1 | -0.025 | 0.00471 | -0.018 | -5.275
-0.5 | 0.037 | 0.00467 | -0.019 | 7.889
0 | 0.099 | 0.00465 | -0.02 | 21.213
0.5 | 0.16 | 0.0047 | -0.021 | 34.09
1 | 0.222 | 0.00472 | -0.022 | 47.073
1.5 | 0.284 | 0.0048 | -0.023 | 59.142
2 | 0.345 | 0.00481 | -0.024 | 71.819
2.5 | 0.407 | 0.00492 | -0.024 | 82.788
3 | 0.467 | 0.005 | -0.025 | 93.357
3.5 | 0.527 | 0.00561 | -0.026 | 93.9
4 | 0.587 | 0.00612 | -0.027 | 95.942
4.5 | 0.647 | 0.00696 | -0.028 | 92.849
5 | 0.701 | 0.00876 | -0.029 | 79.97
5.5 | 0.757 | 0.00915 | -0.03 | 82.701
6 | 0.812 | 0.00949 | -0.031 | 85.546
6.5 | 0.866 | 0.00986 | -0.032 | 87.858
7 | 0.918 | 0.01027 | -0.033 | 89.36
7.5 | 0.968 | 0.01068 | -0.034 | 90.581
8 | 1.015 | 0.01108 | -0.034 | 91.586
8.5 | 1.06 | 0.01157 | -0.035 | 91.65
9 | 1.102 | 0.01205 | -0.036 | 91.486
9.5 | 1.141 | 0.01266 | -0.037 | 90.172
10 | 1.177 | 0.01321 | -0.038 | 89.127
10.5 | 1.21 | 0.01382 | -0.039 | 87.575
11 | 1.239 | 0.01452 | -0.039 | 85.314
11.5 | 1.264 | 0.01535 | -0.04 | 82.353
12 | 1.286 | 0.01612 | -0.041 | 79.764
12.5 | 1.303 | 0.01704 | -0.042 | 76.494
13 | 1.317 | 0.01811 | -0.042 | 72.707
13.5 | 1.327 | 0.01921 | -0.043 | 69.047
14 | 1.329 | 0.02034 | -0.044 | 65.325
14.5 | 1.325 | 0.02172 | -0.044 | 61.017
15 | 1.317 | 0.02348 | -0.045 | 56.076
15.5 | 1.305 | 0.02513 | -0.046 | 51.924
16 | 1.288 | 0.02762 | -0.046 | 46.626
16.5 | 1.268 | 0.02991 | -0.047 | 42.39
17 | 1.247 | 0.03202 | -0.047 | 38.932
17.5 | 1.221 | 0.03494 | -0.048 | 34.954
18 | 1.194 | 0.03813 | -0.048 | 31.3
18.5 | 1.162 | 0.04294 | -0.048 | 27.05
19 | 1.128 | 0.0481 | -0.049 | 23.462

## 90. Re 7M Mach 0.00 (2)
BIGFOIL.COM POLAR EXPORT
NACA65-117 a=0.8
NACA65-117 a=0.8 |  |  |  | Cl Max: | 1.6219 | at alpha= | 20 | deg
XFOIL ncrit=9 |  |  |  | L/D Max: | 98.7226 | at alpha= | 9 | deg
Re: | 7000000 |  |  | Cd Min: | 0.04726 | at alpha= | 20 | deg
Mach: | 0 |  |  | Cl=0 at alpha= | -0.79146 | deg
|  |  |  | @ Cl=0.1, Cd= | 0.0038126
|  |  |  | @ Cl=0.4, Cd= | 0.0048883
|  |  |  | @ Cl=0.6, Cd= | 0.0072412
alpha (deg) | Cl | Cd | Cm | Cl/Cd
-20 | -1.5371 | 0.04177 | -0.0508 | -36.7991
-19.5 | -1.5215 | 0.03853 | -0.0507 | -39.4887
-19 | -1.5049 | 0.03549 | -0.0503 | -42.4035
-18.5 | -1.4851 | 0.03283 | -0.0498 | -45.2361
-18 | -1.4679 | 0.03007 | -0.0488 | -48.8161
-16.5 | -1.3915 | 0.02307 | -0.0482 | -60.3164
-16 | -1.3726 | 0.02151 | -0.0453 | -63.8122
-15.5 | -1.3477 | 0.01998 | -0.0432 | -67.4525
-15 | -1.32 | 0.01862 | -0.0413 | -70.8915
-14.5 | -1.2917 | 0.01734 | -0.0392 | -74.4925
-14 | -1.2614 | 0.01623 | -0.0371 | -77.7203
-13.5 | -1.2303 | 0.0152 | -0.0349 | -80.9408
-13 | -1.1983 | 0.01429 | -0.0326 | -83.8558
-12.5 | -1.1673 | 0.0134 | -0.0299 | -87.1119
-12 | -1.1385 | 0.01253 | -0.0267 | -90.8619
-11.5 | -1.1094 | 0.01182 | -0.023 | -93.8579
-11 | -1.0805 | 0.01132 | -0.0188 | -95.4505
-10.5 | -1.0387 | 0.01087 | -0.017 | -95.5566
-10 | -0.9931 | 0.01046 | -0.0158 | -94.9426
-9.5 | -0.945 | 0.01009 | -0.0151 | -93.6571
-9 | -0.8968 | 0.00965 | -0.0143 | -92.9326
-8.5 | -0.8467 | 0.00927 | -0.0139 | -91.3376
-8 | -0.7949 | 0.00893 | -0.0137 | -89.0146
-7.5 | -0.7418 | 0.00865 | -0.0137 | -85.7572
-7 | -0.6886 | 0.00832 | -0.0138 | -82.7644
-6.5 | -0.6344 | 0.00804 | -0.014 | -78.9055
-6 | -0.5794 | 0.00779 | -0.0143 | -74.3774
-5.5 | -0.5241 | 0.00753 | -0.0147 | -69.6016
-5 | -0.4685 | 0.00729 | -0.0151 | -64.2661
-4.5 | -0.4129 | 0.00699 | -0.0155 | -59.0701
-4 | -0.3583 | 0.00659 | -0.0158 | -54.3703
-3.5 | -0.3041 | 0.00611 | -0.0161 | -49.7709
-3 | -0.2496 | 0.00559 | -0.0164 | -44.6512
-2.5 | -0.1951 | 0.00504 | -0.0168 | -38.7103
-1.5 | -0.0845 | 0.00391 | -0.0179 | -21.6113
-1 | -0.0249 | 0.00386 | -0.0189 | -6.4508
-0.5 | 0.0348 | 0.00383 | -0.02 | 9.0862
0 | 0.0948 | 0.00381 | -0.0211 | 24.8819
0.5 | 0.1545 | 0.00384 | -0.0222 | 40.2344
1 | 0.2142 | 0.00387 | -0.0233 | 55.3488
1.5 | 0.2739 | 0.00391 | -0.0244 | 70.0512
2 | 0.333 | 0.00403 | -0.0253 | 82.6303
3 | 0.4376 | 0.00537 | -0.0253 | 81.4898
3.5 | 0.49 | 0.00597 | -0.0252 | 82.0771
4 | 0.5405 | 0.00662 | -0.0248 | 81.6465
4.5 | 0.5915 | 0.00716 | -0.0245 | 82.6117
5 | 0.6428 | 0.00765 | -0.0242 | 84.0261
5.5 | 0.6942 | 0.00806 | -0.0239 | 86.129
6 | 0.7463 | 0.0084 | -0.0236 | 88.8452
6.5 | 0.7984 | 0.00871 | -0.0234 | 91.6648
7 | 0.8492 | 0.00903 | -0.023 | 94.0421
7.5 | 0.8991 | 0.00937 | -0.0225 | 95.9552
8 | 0.9462 | 0.00977 | -0.0214 | 96.8475
8.5 | 0.9931 | 0.01012 | -0.0203 | 98.1324
9 | 1.0356 | 0.01049 | -0.0184 | 98.7226
9.5 | 1.0671 | 0.01095 | -0.0144 | 97.4521
10 | 1.0988 | 0.01157 | -0.0109 | 94.9697
10.5 | 1.1335 | 0.01219 | -0.0081 | 92.9861
11 | 1.1689 | 0.01286 | -0.0056 | 90.8942
11.5 | 1.203 | 0.01362 | -0.0031 | 88.326
12 | 1.2361 | 0.01447 | -0.0006 | 85.425
12.5 | 1.2676 | 0.01546 | 0.0019 | 81.9922
13 | 1.295 | 0.01671 | 0.0047 | 77.4985
13.5 | 1.3254 | 0.01787 | 0.0069 | 74.169
14 | 1.3555 | 0.01908 | 0.0089 | 71.043
14.5 | 1.3837 | 0.02039 | 0.0111 | 67.8617
15 | 1.4066 | 0.0217 | 0.0141 | 64.8203
16 | 1.4688 | 0.02519 | 0.0153 | 58.3089
16.5 | 1.4918 | 0.0273 | 0.0169 | 54.6447
17 | 1.5125 | 0.02966 | 0.0184 | 50.9946
17.5 | 1.5319 | 0.03224 | 0.0197 | 47.5155
18 | 1.5539 | 0.03469 | 0.0206 | 44.7939
18.5 | 1.5736 | 0.03745 | 0.0214 | 42.0187
19 | 1.5929 | 0.04031 | 0.022 | 39.5162
19.5 | 1.6081 | 0.04365 | 0.0224 | 36.8408
20 | 1.6219 | 0.04726 | 0.0227 | 34.3187

## 91. Re 7M Mach 0.10 (1)
BIGFOIL.COM POLAR EXPORT
NACA65-117 a=0.8
NACA65-117 a=0.8 |  |  |  | Cl Max: | 1.315 | at alpha= | 13.5 | deg
JavaFoil+Calcfoil stall+Eppler ext transition |  |  |  | L/D Max: | 96.662 | at alpha= | 4 | deg
Re: | 7000000 |  |  | Cd Min: | 0.00465 | at alpha= | -0.5 | deg
Mach: | 0.1 |  |  | Cl=0 at alpha= | -0.79839 | deg
|  |  |  | @ Cl=0.1, Cd= | 0.0046802
|  |  |  | @ Cl=0.4, Cd= | 0.0049355
|  |  |  | @ Cl=0.6, Cd= | 0.0062433
alpha (deg) | Cl | Cd | Cm | Cl/Cd
-19.5 | -0.905 | 0.13357 | 0.011 | -6.776
-19 | -0.936 | 0.11622 | 0.011 | -8.056
-18.5 | -0.971 | 0.09756 | 0.011 | -9.953
-18 | -1.045 | 0.0571 | 0.012 | -18.297
-17.5 | -1.082 | 0.04448 | 0.012 | -24.32
-17 | -1.095 | 0.04326 | 0.011 | -25.321
-16.5 | -1.122 | 0.03539 | 0.01 | -31.713
-16 | -1.143 | 0.02997 | 0.01 | -38.139
-15.5 | -1.157 | 0.02637 | 0.009 | -43.898
-15 | -1.167 | 0.02359 | 0.008 | -49.459
-14.5 | -1.17 | 0.02156 | 0.008 | -54.281
-14 | -1.17 | 0.01983 | 0.007 | -58.993
-13.5 | -1.164 | 0.01837 | 0.006 | -63.374
-13 | -1.155 | 0.01712 | 0.005 | -67.454
-12.5 | -1.141 | 0.01609 | 0.004 | -70.914
-12 | -1.124 | 0.01505 | 0.003 | -74.663
-11.5 | -1.101 | 0.01418 | 0.002 | -77.648
-11 | -1.075 | 0.01339 | 0.002 | -80.246
-10.5 | -1.044 | 0.0127 | 0.001 | -82.256
-10 | -1.01 | 0.01213 | 0 | -83.294
-9.5 | -0.972 | 0.01152 | -0.001 | -84.392
-9 | -0.931 | 0.01102 | -0.002 | -84.545
-8.5 | -0.887 | 0.01058 | -0.003 | -83.851
-8 | -0.839 | 0.01007 | -0.004 | -83.299
-7.5 | -0.788 | 0.00968 | -0.005 | -81.419
-7 | -0.737 | 0.0093 | -0.006 | -79.193
-6.5 | -0.683 | 0.00899 | -0.007 | -75.954
-6 | -0.628 | 0.00807 | -0.008 | -77.834
-5.5 | -0.572 | 0.00848 | -0.009 | -67.453
-5 | -0.513 | 0.00813 | -0.01 | -63.178
-4.5 | -0.454 | 0.0079 | -0.011 | -57.47
-4 | -0.394 | 0.00615 | -0.012 | -64.047
-3.5 | -0.333 | 0.00554 | -0.013 | -60.082
-3 | -0.272 | 0.00486 | -0.014 | -55.931
-2.5 | -0.21 | 0.00481 | -0.015 | -43.743
-2 | -0.149 | 0.00473 | -0.016 | -31.513
-1.5 | -0.087 | 0.00473 | -0.017 | -18.4
-1 | -0.025 | 0.00469 | -0.018 | -5.329
-0.5 | 0.037 | 0.00465 | -0.019 | 7.961
0 | 0.099 | 0.00468 | -0.02 | 21.172
0.5 | 0.161 | 0.00469 | -0.021 | 34.335
1 | 0.223 | 0.00477 | -0.022 | 46.74
1.5 | 0.285 | 0.00479 | -0.023 | 59.528
2 | 0.347 | 0.00485 | -0.024 | 71.616
2.5 | 0.409 | 0.00495 | -0.025 | 82.664
3 | 0.469 | 0.00503 | -0.026 | 93.219
3.5 | 0.53 | 0.00565 | -0.027 | 93.698
4 | 0.59 | 0.0061 | -0.028 | 96.662
4.5 | 0.65 | 0.00696 | -0.029 | 93.404
5 | 0.704 | 0.00879 | -0.029 | 80.073
5.5 | 0.76 | 0.0092 | -0.03 | 82.632
6 | 0.815 | 0.00953 | -0.031 | 85.528
6.5 | 0.87 | 0.00992 | -0.032 | 87.674
7 | 0.922 | 0.01033 | -0.033 | 89.199
7.5 | 0.971 | 0.01076 | -0.034 | 90.247
8 | 1.018 | 0.01117 | -0.035 | 91.19
8.5 | 1.063 | 0.01167 | -0.035 | 91.088
9 | 1.105 | 0.01217 | -0.036 | 90.805
9.5 | 1.143 | 0.01279 | -0.037 | 89.384
10 | 1.178 | 0.01336 | -0.038 | 88.231
10.5 | 1.21 | 0.01406 | -0.039 | 86.073
11 | 1.238 | 0.01476 | -0.04 | 83.857
11.5 | 1.262 | 0.01557 | -0.04 | 81.034
12 | 1.281 | 0.01645 | -0.041 | 77.89
12.5 | 1.297 | 0.01746 | -0.042 | 74.258
13 | 1.308 | 0.01844 | -0.043 | 70.936
13.5 | 1.315 | 0.01958 | -0.043 | 67.141
14 | 1.313 | 0.02097 | -0.044 | 62.608
14.5 | 1.306 | 0.02255 | -0.045 | 57.9
15 | 1.294 | 0.02414 | -0.045 | 53.602
15.5 | 1.278 | 0.02593 | -0.046 | 49.29
16 | 1.258 | 0.02783 | -0.046 | 45.213
16.5 | 1.231 | 0.03131 | -0.047 | 39.325
17 | 1.205 | 0.03365 | -0.047 | 35.81
17.5 | 1.175 | 0.03697 | -0.048 | 31.773
18 | 1.14 | 0.04168 | -0.048 | 27.346
18.5 | 1.103 | 0.04707 | -0.048 | 23.426

## 92. Re 7M Mach 0.10 (2)
BIGFOIL.COM POLAR EXPORT
NACA65-117 a=0.8
NACA65-117 a=0.8 |  |  |  | Cl Max: | 1.6158 | at alpha= | 20 | deg
XFOIL ncrit=9 |  |  |  | L/D Max: | 97.7673 | at alpha= | 9 | deg
Re: | 7000000 |  |  | Cd Min: | 0.05 | at alpha= | 20 | deg
Mach: | 0.1 |  |  | Cl=0 at alpha= | -0.79118 | deg
|  |  |  | @ Cl=0.1, Cd= | 0.0038131
|  |  |  | @ Cl=0.4, Cd= | 0.0046201
|  |  |  | @ Cl=0.6, Cd= | 0.007247
alpha (deg) | Cl | Cd | Cm | Cl/Cd
-20 | -1.5295 | 0.04453 | -0.0532 | -34.3476
-19.5 | -1.5154 | 0.04097 | -0.0531 | -36.988
-19 | -1.5002 | 0.03763 | -0.0528 | -39.8671
-18.5 | -1.4822 | 0.03465 | -0.0523 | -42.7763
-18 | -1.4626 | 0.03192 | -0.0516 | -45.8208
-17.5 | -1.4425 | 0.02935 | -0.0506 | -49.1482
-17 | -1.4284 | 0.02648 | -0.049 | -53.9426
-16.5 | -1.3949 | 0.02415 | -0.05 | -57.7598
-16 | -1.3717 | 0.02243 | -0.048 | -61.1547
-15.5 | -1.3472 | 0.0208 | -0.0459 | -64.7692
-15 | -1.3196 | 0.01934 | -0.0439 | -68.2316
-14.5 | -1.2918 | 0.01796 | -0.0417 | -71.9265
-14 | -1.2619 | 0.01675 | -0.0395 | -75.3373
-13.5 | -1.2308 | 0.01565 | -0.0372 | -78.6454
-13 | -1.1987 | 0.01467 | -0.0349 | -81.711
-12.5 | -1.1666 | 0.01376 | -0.0324 | -84.782
-12 | -1.137 | 0.01284 | -0.0292 | -88.5514
-11.5 | -1.1076 | 0.01205 | -0.0256 | -91.917
-11 | -1.0783 | 0.01144 | -0.0216 | -94.257
-10.5 | -1.0422 | 0.01099 | -0.0185 | -94.8317
-10 | -0.9972 | 0.01056 | -0.017 | -94.4318
-9.5 | -0.9494 | 0.01017 | -0.0161 | -93.353
-9 | -0.9009 | 0.00974 | -0.0152 | -92.4949
-8.5 | -0.851 | 0.00934 | -0.0146 | -91.1135
-8 | -0.7991 | 0.00899 | -0.0143 | -88.8877
-7.5 | -0.7459 | 0.0087 | -0.0142 | -85.7356
-7 | -0.6922 | 0.00837 | -0.0142 | -82.7001
-6.5 | -0.6379 | 0.00808 | -0.0143 | -78.948
-6 | -0.5824 | 0.00783 | -0.0146 | -74.3806
-5.5 | -0.527 | 0.00756 | -0.0149 | -69.709
-5 | -0.471 | 0.00731 | -0.0153 | -64.4323
-4.5 | -0.415 | 0.00701 | -0.0157 | -59.2011
-4 | -0.3601 | 0.00663 | -0.016 | -54.3137
-3.5 | -0.3057 | 0.00613 | -0.0162 | -49.8695
-3 | -0.251 | 0.0056 | -0.0166 | -44.8214
-2.5 | -0.1963 | 0.00505 | -0.0169 | -38.8713
-2 | -0.1424 | 0.0043 | -0.0172 | -33.1163
-1.5 | -0.0851 | 0.00391 | -0.018 | -21.7647
-1 | -0.0251 | 0.00387 | -0.019 | -6.4858
-0.5 | 0.035 | 0.00383 | -0.0201 | 9.1384
0 | 0.0954 | 0.00381 | -0.0212 | 25.0394
0.5 | 0.1555 | 0.00385 | -0.0223 | 40.3896
1 | 0.2155 | 0.00388 | -0.0234 | 55.5412
1.5 | 0.2756 | 0.00391 | -0.0245 | 70.4859
2 | 0.3351 | 0.00403 | -0.0255 | 83.1514
2.5 | 0.391 | 0.00445 | -0.0259 | 87.8652
3 | 0.4402 | 0.00538 | -0.0254 | 81.8216
3.5 | 0.4926 | 0.00599 | -0.0253 | 82.2371
4 | 0.5433 | 0.00664 | -0.0249 | 81.8223
4.5 | 0.5944 | 0.00719 | -0.0244 | 82.6704
5 | 0.6455 | 0.00771 | -0.024 | 83.7224
5.5 | 0.6974 | 0.0081 | -0.0237 | 86.0988
6 | 0.7496 | 0.00845 | -0.0234 | 88.7101
6.5 | 0.8019 | 0.00876 | -0.0231 | 91.5411
7 | 0.8528 | 0.00908 | -0.0226 | 93.9207
7.5 | 0.9026 | 0.00943 | -0.0219 | 95.7158
8 | 0.9496 | 0.00983 | -0.0207 | 96.6022
8.5 | 0.996 | 0.0102 | -0.0194 | 97.6471
9 | 1.0334 | 0.01057 | -0.0163 | 97.7673
9.5 | 1.0659 | 0.0111 | -0.0125 | 96.027
10 | 1.0982 | 0.01177 | -0.009 | 93.305
10.5 | 1.1341 | 0.0124 | -0.0064 | 91.4597
11.5 | 1.2034 | 0.01393 | -0.0012 | 86.3891
12 | 1.2366 | 0.01484 | 0.0013 | 83.3288
12.5 | 1.268 | 0.01589 | 0.0038 | 79.7986
13 | 1.2951 | 0.01723 | 0.0067 | 75.1654
13.5 | 1.3267 | 0.01839 | 0.0088 | 72.1425
14 | 1.3565 | 0.01968 | 0.011 | 68.9278
14.5 | 1.3847 | 0.02108 | 0.0132 | 65.6879
15 | 1.4063 | 0.02242 | 0.0165 | 62.7252
16 | 1.4684 | 0.02628 | 0.0176 | 55.8752
16.5 | 1.4902 | 0.02858 | 0.0193 | 52.1414
17 | 1.5102 | 0.03113 | 0.0208 | 48.5127
17.5 | 1.5319 | 0.03366 | 0.0219 | 45.511
18 | 1.5538 | 0.03626 | 0.0228 | 42.8516
18.5 | 1.5725 | 0.03923 | 0.0236 | 40.0841
19 | 1.5902 | 0.04238 | 0.0243 | 37.5224
19.5 | 1.6047 | 0.04598 | 0.0246 | 34.9
20 | 1.6158 | 0.05 | 0.0248 | 32.316

## 93. Re 7M Mach 0.25 (1)
BIGFOIL.COM POLAR EXPORT
NACA65-117 a=0.8
NACA65-117 a=0.8 |  |  |  | Cl Max: | 1.237 | at alpha= | 12 | deg
JavaFoil+Calcfoil stall+Eppler ext transition |  |  |  | L/D Max: | 99.085 | at alpha= | 4.5 | deg
Re: | 7000000 |  |  | Cd Min: | 0.00471 | at alpha= | -1 | deg
Mach: | 0.25 |  |  | Cl=0 at alpha= | -0.79688 | deg
|  |  |  | @ Cl=0.1, Cd= | 0.0047109
|  |  |  | @ Cl=0.4, Cd= | 0.0049556
|  |  |  | @ Cl=0.6, Cd= | 0.0062658
alpha (deg) | Cl | Cd | Cm | Cl/Cd
-17.5 | -0.666 | 0.13875 | 0.007 | -4.803
-17 | -0.713 | 0.13085 | 0.007 | -5.45
-16.5 | -0.757 | 0.12108 | 0.006 | -6.249
-16 | -0.797 | 0.11113 | 0.006 | -7.175
-15.5 | -0.845 | 0.09298 | 0.007 | -9.091
-15 | -0.93 | 0.05477 | 0.008 | -16.988
-14.5 | -1.014 | 0.02927 | 0.008 | -34.631
-14 | -1.046 | 0.02461 | 0.007 | -42.494
-13.5 | -1.069 | 0.02125 | 0.006 | -50.292
-13 | -1.08 | 0.01958 | 0.005 | -55.173
-12.5 | -1.085 | 0.01806 | 0.004 | -60.045
-12 | -1.083 | 0.01674 | 0.003 | -64.649
-11.5 | -1.074 | 0.01559 | 0.003 | -68.878
-11 | -1.058 | 0.01456 | 0.002 | -72.715
-10.5 | -1.037 | 0.0137 | 0.001 | -75.7
-10 | -1.01 | 0.01293 | 0 | -78.061
-9.5 | -0.977 | 0.01231 | -0.001 | -79.414
-9 | -0.94 | 0.01168 | -0.002 | -80.497
-8.5 | -0.898 | 0.01114 | -0.003 | -80.676
-8 | -0.852 | 0.0106 | -0.004 | -80.368
-7.5 | -0.802 | 0.01013 | -0.005 | -79.225
-7 | -0.751 | 0.00969 | -0.006 | -77.488
-6.5 | -0.697 | 0.0093 | -0.007 | -74.917
-6 | -0.641 | 0.00895 | -0.008 | -71.66
-5.5 | -0.584 | 0.00806 | -0.009 | -72.501
-5 | -0.527 | 0.00845 | -0.01 | -62.332
-4.5 | -0.466 | 0.00809 | -0.011 | -57.558
-4 | -0.404 | 0.0078 | -0.012 | -51.823
-3.5 | -0.342 | 0.00566 | -0.013 | -60.44
-3 | -0.279 | 0.00489 | -0.014 | -57.121
-2.5 | -0.216 | 0.00484 | -0.015 | -44.697
-2 | -0.153 | 0.00475 | -0.016 | -32.242
-1.5 | -0.089 | 0.00474 | -0.017 | -18.85
-1 | -0.026 | 0.00471 | -0.018 | -5.454
-0.5 | 0.038 | 0.00474 | -0.019 | 8.034
0 | 0.102 | 0.00471 | -0.02 | 21.64
0.5 | 0.166 | 0.00473 | -0.021 | 34.998
1 | 0.229 | 0.00479 | -0.022 | 47.834
1.5 | 0.293 | 0.00485 | -0.023 | 60.378
2 | 0.357 | 0.00486 | -0.024 | 73.33
2.5 | 0.42 | 0.005 | -0.025 | 84.086
3 | 0.482 | 0.00511 | -0.026 | 94.348
3.5 | 0.544 | 0.00576 | -0.027 | 94.438
4 | 0.606 | 0.00632 | -0.028 | 95.81
4.5 | 0.665 | 0.00671 | -0.029 | 99.085
5 | 0.72 | 0.00907 | -0.03 | 79.462
5.5 | 0.778 | 0.00952 | -0.031 | 81.722
6 | 0.834 | 0.00993 | -0.032 | 84.012
6.5 | 0.889 | 0.01033 | -0.033 | 86.053
7 | 0.94 | 0.0108 | -0.034 | 87.078
7.5 | 0.989 | 0.01128 | -0.035 | 87.673
8 | 1.035 | 0.01178 | -0.035 | 87.859
8.5 | 1.077 | 0.01233 | -0.036 | 87.337
9 | 1.115 | 0.01295 | -0.037 | 86.11
9.5 | 1.149 | 0.01361 | -0.038 | 84.418
10 | 1.178 | 0.01433 | -0.039 | 82.248
10.5 | 1.202 | 0.01502 | -0.04 | 80.028
11 | 1.22 | 0.01597 | -0.04 | 76.384
11.5 | 1.232 | 0.01715 | -0.041 | 71.812
12 | 1.237 | 0.0182 | -0.042 | 68
12.5 | 1.236 | 0.01937 | -0.043 | 63.811
13 | 1.227 | 0.02086 | -0.043 | 58.849
13.5 | 1.212 | 0.02247 | -0.044 | 53.93
14 | 1.183 | 0.02431 | -0.045 | 48.652
14.5 | 1.142 | 0.02714 | -0.045 | 42.088
15 | 1.095 | 0.03022 | -0.046 | 36.22
15.5 | 1.033 | 0.03658 | -0.046 | 28.237
16 | 0.95 | 0.05202 | -0.044 | 18.257
16.5 | 0.812 | 0.1122 | -0.032 | 7.236
17 | 0.753 | 0.12098 | -0.032 | 6.221

## 94. Re 7M Mach 0.25 (2)
BIGFOIL.COM POLAR EXPORT
NACA65-117 a=0.8
NACA65-117 a=0.8 |  |  |  | Cl Max: | 1.552 | at alpha= | 19.5 | deg
XFOIL ncrit=9 |  |  |  | L/D Max: | 93.8371 | at alpha= | 8 | deg
Re: | 7000000 |  |  | Cd Min: | 0.07067 | at alpha= | 20 | deg
Mach: | 0.25 |  |  | Cl=0 at alpha= | -0.79006 | deg
|  |  |  | @ Cl=0.1, Cd= | 0.0038505
|  |  |  | @ Cl=0.4, Cd= | 0.0044366
|  |  |  | @ Cl=0.6, Cd= | 0.0073007
alpha (deg) | Cl | Cd | Cm | Cl/Cd
-20 | -1.408 | 0.06972 | -0.0593 | -20.1951
-19.5 | -1.4169 | 0.06212 | -0.0618 | -22.8091
-19 | -1.422 | 0.05537 | -0.0635 | -25.6818
-18.5 | -1.4273 | 0.04904 | -0.0642 | -29.1048
-18 | -1.4142 | 0.04471 | -0.0642 | -31.6305
-17.5 | -1.4045 | 0.04033 | -0.0637 | -34.8252
-17 | -1.3935 | 0.03626 | -0.0628 | -38.4308
-16.5 | -1.386 | 0.03308 | -0.0596 | -41.8984
-16 | -1.3517 | 0.02895 | -0.0629 | -46.6908
-15.5 | -1.3353 | 0.02629 | -0.0602 | -50.7912
-15 | -1.3117 | 0.02409 | -0.0578 | -54.45
-14.5 | -1.2877 | 0.02201 | -0.0552 | -58.5052
-14 | -1.2595 | 0.02027 | -0.0526 | -62.1362
-13.5 | -1.2295 | 0.0187 | -0.05 | -65.7487
-13 | -1.1984 | 0.01727 | -0.0472 | -69.392
-12.5 | -1.1672 | 0.01592 | -0.0443 | -73.3166
-12 | -1.1323 | 0.01483 | -0.0416 | -76.352
-11.5 | -1.101 | 0.01368 | -0.0382 | -80.4825
-11 | -1.07 | 0.01264 | -0.0345 | -84.6519
-10.5 | -1.0368 | 0.01182 | -0.0308 | -87.7157
-10 | -1.0046 | 0.01115 | -0.0265 | -90.0987
-9.5 | -0.9684 | 0.0107 | -0.0225 | -90.5047
-9 | -0.9208 | 0.01024 | -0.0207 | -89.9219
-8.5 | -0.8717 | 0.00978 | -0.0191 | -89.1309
-8 | -0.8206 | 0.00932 | -0.0179 | -88.0472
-7.5 | -0.7669 | 0.00897 | -0.0172 | -85.4961
-7 | -0.7115 | 0.00865 | -0.0169 | -82.2543
-6 | -0.5994 | 0.008 | -0.0165 | -74.925
-5.5 | -0.5423 | 0.00773 | -0.0165 | -70.1552
-5 | -0.4845 | 0.00745 | -0.0167 | -65.0336
-4.5 | -0.4266 | 0.00717 | -0.017 | -59.4979
-4 | -0.37 | 0.00679 | -0.0171 | -54.4919
-3.5 | -0.3142 | 0.00626 | -0.0172 | -50.1917
-3 | -0.2585 | 0.0057 | -0.0173 | -45.3509
-2.5 | -0.2025 | 0.00511 | -0.0175 | -39.6282
-2 | -0.1474 | 0.00431 | -0.0178 | -34.1995
-1.5 | -0.0882 | 0.00394 | -0.0185 | -22.3858
-1 | -0.0262 | 0.0039 | -0.0196 | -6.7179
-0.5 | 0.0362 | 0.00385 | -0.0207 | 9.4026
0 | 0.0986 | 0.00385 | -0.0219 | 25.6104
0.5 | 0.1608 | 0.00387 | -0.023 | 41.5504
1 | 0.223 | 0.00392 | -0.0241 | 56.8878
1.5 | 0.2851 | 0.00395 | -0.0252 | 72.1772
2 | 0.3467 | 0.00405 | -0.0263 | 85.6049
2.5 | 0.4046 | 0.00447 | -0.0267 | 90.5145
3 | 0.4542 | 0.00545 | -0.0259 | 83.3394
3.5 | 0.5072 | 0.0061 | -0.0255 | 83.1475
4 | 0.5582 | 0.00682 | -0.0247 | 81.8475
4.5 | 0.6095 | 0.00741 | -0.0239 | 82.2537
5 | 0.6609 | 0.00795 | -0.023 | 83.1321
5.5 | 0.7141 | 0.00834 | -0.0224 | 85.6235
6 | 0.7673 | 0.00867 | -0.0218 | 88.5006
6.5 | 0.8191 | 0.00905 | -0.0208 | 90.5083
7 | 0.8702 | 0.00939 | -0.0197 | 92.6731
7.5 | 0.9174 | 0.00982 | -0.0179 | 93.4216
8 | 0.9562 | 0.01019 | -0.0143 | 93.8371
8.5 | 0.9918 | 0.01072 | -0.0104 | 92.5187
9 | 1.0279 | 0.01135 | -0.0069 | 90.5639
10 | 1.1001 | 0.0129 | -0.0005 | 85.2791
10.5 | 1.1367 | 0.01378 | 0.0024 | 82.4891
11 | 1.1716 | 0.01479 | 0.0054 | 79.2157
11.5 | 1.2048 | 0.01596 | 0.0084 | 75.4887
12 | 1.2367 | 0.01726 | 0.0114 | 71.6512
12.5 | 1.2676 | 0.0187 | 0.0143 | 67.7861
13 | 1.2977 | 0.02025 | 0.017 | 64.084
13.5 | 1.3284 | 0.02186 | 0.0195 | 60.7685
14 | 1.3567 | 0.02365 | 0.0221 | 57.3658
14.5 | 1.3837 | 0.02559 | 0.0246 | 54.0719
15 | 1.4125 | 0.02782 | 0.026 | 50.7728
15.5 | 1.4371 | 0.03049 | 0.0276 | 47.1335
16 | 1.459 | 0.03335 | 0.0295 | 43.7481
16.5 | 1.4801 | 0.03639 | 0.0311 | 40.6733
17 | 1.501 | 0.03961 | 0.0324 | 37.8945
17.5 | 1.5157 | 0.04346 | 0.0335 | 34.8757
18 | 1.532 | 0.04738 | 0.0343 | 32.3343
18.5 | 1.5411 | 0.05214 | 0.0346 | 29.557
19 | 1.5481 | 0.05735 | 0.0346 | 26.9939
19.5 | 1.552 | 0.06314 | 0.0339 | 24.5803
20 | 1.5432 | 0.07067 | 0.0322 | 21.8367

## 95. Re 7M Mach 0.50 (1)
BIGFOIL.COM POLAR EXPORT
NACA65-117 a=0.8
NACA65-117 a=0.8 |  |  |  | Cl Max: | 1.161 | at alpha= | 20 | deg
JavaFoil+Calcfoil stall+Eppler ext transition |  |  |  | L/D Max: | 98.511 | at alpha= | 3 | deg
Re: | 7000000 |  |  | Cd Min: | 0.00491 | at alpha= | -0.5 | deg
Mach: | 0.5 |  |  | Cl=0 at alpha= | -0.79861 | deg
|  |  |  | @ Cl=0.1, Cd= | 0.004918
|  |  |  | @ Cl=0.4, Cd= | 0.0051324
|  |  |  | @ Cl=0.6, Cd= | 0.0063336
alpha (deg) | Cl | Cd | Cm | Cl/Cd
-20 | -1.074 | 0.15084 | 0.012 | -7.118
-19.5 | -1.062 | 0.14122 | 0.013 | -7.518
-19 | -1.03 | 0.13694 | 0.012 | -7.525
-18.5 | -0.993 | 0.13945 | 0.01 | -7.119
-18 | -0.963 | 0.13481 | 0.009 | -7.14
-17.5 | -0.938 | 0.13726 | 0.009 | -6.837
-17 | -0.915 | 0.12359 | 0.009 | -7.401
-16.5 | -0.881 | 0.12275 | 0.008 | -7.177
-16 | -0.851 | 0.11738 | 0.007 | -7.249
-15.5 | -0.824 | 0.11299 | 0.006 | -7.289
-15 | -0.8 | 0.10796 | 0.006 | -7.413
-14.5 | -0.768 | 0.10409 | 0.005 | -7.383
-14 | -0.742 | 0.09635 | 0.004 | -7.698
-13.5 | -0.715 | 0.08914 | 0.004 | -8.017
-13 | -0.685 | 0.09703 | 0.003 | -7.057
-12.5 | -0.658 | 0.08701 | 0.003 | -7.558
-12 | -0.633 | 0.07809 | 0.002 | -8.11
-11.5 | -0.698 | 0.02577 | 0.003 | -27.079
-11 | -0.676 | 0.02115 | 0.002 | -31.966
-10.5 | -0.544 | 0.07343 | 0 | -7.412
-10 | -0.519 | 0.06455 | 0 | -8.042
-9.5 | -0.582 | 0.01782 | -0.001 | -32.669
-9 | -0.461 | 0.06018 | -0.001 | -7.66
-8.5 | -0.842 | 0.01487 | -0.003 | -56.601
-8 | -0.851 | 0.01355 | -0.005 | -62.752
-7.5 | -0.83 | 0.01256 | -0.006 | -66.072
-7 | -0.794 | 0.01179 | -0.007 | -67.292
-6.5 | -0.747 | 0.0111 | -0.008 | -67.351
-6 | -0.695 | 0.01046 | -0.009 | -66.422
-5.5 | -0.637 | 0.00991 | -0.01 | -64.271
-5 | -0.576 | 0.00942 | -0.011 | -61.123
-4.5 | -0.512 | 0.00896 | -0.012 | -57.117
-4 | -0.446 | 0.00861 | -0.013 | -51.798
-3.5 | -0.381 | 0.0064 | -0.015 | -59.549
-3 | -0.312 | 0.00566 | -0.016 | -55.052
-2.5 | -0.241 | 0.00504 | -0.017 | -47.895
-2 | -0.171 | 0.00499 | -0.018 | -34.326
-1.5 | -0.1 | 0.00497 | -0.019 | -20.109
-1 | -0.029 | 0.00492 | -0.02 | -5.831
-0.5 | 0.043 | 0.00491 | -0.022 | 8.663
0 | 0.114 | 0.00492 | -0.023 | 23.123
0.5 | 0.185 | 0.00491 | -0.024 | 37.73
1 | 0.256 | 0.005 | -0.025 | 51.255
1.5 | 0.328 | 0.00506 | -0.026 | 64.72
2 | 0.399 | 0.00513 | -0.027 | 77.697
2.5 | 0.47 | 0.0053 | -0.028 | 88.602
3 | 0.538 | 0.00546 | -0.029 | 98.511
3.5 | 0.604 | 0.00639 | -0.03 | 94.559
4 | 0.669 | 0.00724 | -0.031 | 92.363
4.5 | 0.729 | 0.00999 | -0.032 | 72.999
5 | 0.792 | 0.01059 | -0.033 | 74.753
5.5 | 0.851 | 0.01114 | -0.034 | 76.417
6 | 0.907 | 0.01178 | -0.035 | 77.034
6.5 | 0.959 | 0.01244 | -0.036 | 77.07
7 | 1.002 | 0.01327 | -0.037 | 75.467
7.5 | 1.03 | 0.01412 | -0.038 | 72.955
8 | 1.038 | 0.01511 | -0.039 | 68.661
8.5 | 1 | 0.01657 | -0.04 | 60.359
9 | 0.551 | 0.05846 | -0.022 | 9.423
9.5 | 0.69 | 0.0188 | -0.042 | 36.73
10 | 0.721 | 0.02059 | -0.043 | 34.997
10.5 | 0.634 | 0.06995 | -0.024 | 9.065
11 | 0.659 | 0.08068 | -0.022 | 8.163
11.5 | 0.813 | 0.02415 | -0.045 | 33.673
12 | 0.839 | 0.02719 | -0.046 | 30.876
12.5 | 0.747 | 0.0845 | -0.028 | 8.841
13 | 0.772 | 0.09469 | -0.028 | 8.155
13.5 | 0.802 | 0.09014 | -0.03 | 8.898
14 | 0.825 | 0.09992 | -0.028 | 8.26
14.5 | 0.855 | 0.10676 | -0.03 | 8.01
15 | 0.887 | 0.11022 | -0.033 | 8.05
15.5 | 0.907 | 0.11483 | -0.03 | 7.901
16 | 0.937 | 0.12157 | -0.032 | 7.707
16.5 | 0.974 | 0.11847 | -0.036 | 8.223
17 | 0.997 | 0.13231 | -0.036 | 7.539
17.5 | 1.018 | 0.13094 | -0.034 | 7.774
18 | 1.052 | 0.13345 | -0.037 | 7.879
18.5 | 1.096 | 0.12803 | -0.042 | 8.564
19 | 1.118 | 0.14153 | -0.042 | 7.896
19.5 | 1.128 | 0.15149 | -0.038 | 7.445
20 | 1.161 | 0.15275 | -0.04 | 7.603

## 96. Re 7M Mach 0.50 (2)
BIGFOIL.COM POLAR EXPORT
NACA65-117 a=0.8
NACA65-117 a=0.8 |  |  |  | Cl Max: | 1.1017 | at alpha= | 11 | deg
XFOIL ncrit=9 |  |  |  | L/D Max: | 102.87 | at alpha= | 2.5 | deg
Re: | 7000000 |  |  | Cd Min: | 0.13854 | at alpha= | 16 | deg
Mach: | 0.5 |  |  | Cl=0 at alpha= | -0.78501 | deg
|  |  |  | @ Cl=0.1, Cd= | 0.0040182
|  |  |  | @ Cl=0.4, Cd= | 0.0042039
|  |  |  | @ Cl=0.6, Cd= | 0.0074113
alpha (deg) | Cl | Cd | Cm | Cl/Cd
-15.5 | -0.6718 | 0.1339 | -0.0307 | -5.0172
-15 | -0.697 | 0.11899 | -0.0405 | -5.8576
-14.5 | -0.7196 | 0.10507 | -0.0494 | -6.8488
-14 | -0.7434 | 0.09076 | -0.059 | -8.1908
-13.5 | -0.7708 | 0.07694 | -0.0687 | -10.0182
-13 | -0.8032 | 0.0643 | -0.0767 | -12.4914
-12.5 | -0.8356 | 0.05344 | -0.0818 | -15.6362
-12 | -0.8697 | 0.04389 | -0.0843 | -19.8154
-11.5 | -0.8962 | 0.03616 | -0.0839 | -24.7843
-11 | -0.9127 | 0.03 | -0.0811 | -30.4233
-10.5 | -0.9228 | 0.02494 | -0.0764 | -37.0008
-10 | -0.9215 | 0.02106 | -0.0708 | -43.7559
-9.5 | -0.9092 | 0.01801 | -0.0649 | -50.4831
-9 | -0.89 | 0.01551 | -0.0591 | -57.3823
-8.5 | -0.8573 | 0.01375 | -0.0539 | -62.3491
-8 | -0.8221 | 0.01225 | -0.0488 | -67.1102
-7.5 | -0.7859 | 0.01102 | -0.0436 | -71.3158
-7 | -0.7463 | 0.01012 | -0.0384 | -73.7451
-6.5 | -0.7102 | 0.00954 | -0.032 | -74.4444
-6 | -0.6559 | 0.00903 | -0.0288 | -72.6357
-5.5 | -0.5972 | 0.00858 | -0.0266 | -69.6037
-5 | -0.5351 | 0.00821 | -0.0251 | -65.1766
-4.5 | -0.4715 | 0.00786 | -0.0242 | -59.9873
-4 | -0.4077 | 0.0075 | -0.0234 | -54.36
-3.5 | -0.3474 | 0.00694 | -0.0224 | -50.0576
-3 | -0.2882 | 0.00622 | -0.0214 | -46.3344
-2.5 | -0.2291 | 0.00541 | -0.0207 | -42.3475
-2 | -0.1706 | 0.00443 | -0.0201 | -38.5102
-1.5 | -0.1023 | 0.00408 | -0.0208 | -25.0735
-1 | -0.0307 | 0.00402 | -0.0221 | -7.6368
-0.5 | 0.0407 | 0.00401 | -0.0233 | 10.1496
0 | 0.1128 | 0.00402 | -0.0247 | 28.0597
0.5 | 0.1847 | 0.00401 | -0.0261 | 46.0599
1 | 0.2561 | 0.00406 | -0.0273 | 63.0788
1.5 | 0.3278 | 0.00412 | -0.0285 | 79.5631
2 | 0.3992 | 0.0042 | -0.0296 | 95.0476
2.5 | 0.466 | 0.00453 | -0.0299 | 102.8698
3 | 0.5155 | 0.00573 | -0.0275 | 89.9651
3.5 | 0.5657 | 0.00669 | -0.0249 | 84.559
4 | 0.6104 | 0.00763 | -0.0212 | 80
4.5 | 0.6536 | 0.00843 | -0.017 | 77.5326
5.5 | 0.7308 | 0.00962 | -0.0065 | 75.9667
6 | 0.7735 | 0.01038 | -0.0022 | 74.5183
6.5 | 0.8189 | 0.01118 | 0.0015 | 73.2469
7 | 0.8618 | 0.01217 | 0.0056 | 70.8135
7.5 | 0.9039 | 0.01333 | 0.0096 | 67.8095
8 | 0.9458 | 0.0146 | 0.0136 | 64.7808
8.5 | 0.9851 | 0.01611 | 0.0178 | 61.1484
9 | 1.0185 | 0.01799 | 0.0224 | 56.6148
9.5 | 1.0531 | 0.01998 | 0.0269 | 52.7077
10 | 1.0791 | 0.02254 | 0.0317 | 47.8749
10.5 | 1.0949 | 0.02585 | 0.0367 | 42.3559
11 | 1.1017 | 0.02997 | 0.0416 | 36.7601
11.5 | 1.0973 | 0.03514 | 0.0459 | 31.2265
12 | 1.0881 | 0.04123 | 0.049 | 26.391
12.5 | 1.0579 | 0.04969 | 0.0501 | 21.29
13 | 1.0292 | 0.05918 | 0.0486 | 17.391
13.5 | 0.996 | 0.07038 | 0.0444 | 14.1517
14 | 0.9642 | 0.08283 | 0.0378 | 11.6407
14.5 | 0.936 | 0.0963 | 0.0293 | 9.7196
15 | 0.9111 | 0.11054 | 0.0197 | 8.2423
15.5 | 0.8915 | 0.12461 | 0.0103 | 7.1543
16 | 0.874 | 0.13854 | 0.0013 | 6.3086

## 97. Re 8M Mach 0.00 (1)
BIGFOIL.COM POLAR EXPORT
NACA65-117 a=0.8
NACA65-117 a=0.8 |  |  |  | Cl Max: | 1.33 | at alpha= | 14 | deg
JavaFoil+Calcfoil stall+Eppler ext transition |  |  |  | L/D Max: | 93.995 | at alpha= | 8.5 | deg
Re: | 8000000 |  |  | Cd Min: | 0.00464 | at alpha= | -0.5 | deg
Mach: | 0 |  |  | Cl=0 at alpha= | -0.79839 | deg
|  |  |  | @ Cl=0.1, Cd= | 0.00464
|  |  |  | @ Cl=0.4, Cd= | 0.0048898
|  |  |  | @ Cl=0.6, Cd= | 0.0065417
alpha (deg) | Cl | Cd | Cm | Cl/Cd
-20 | -0.948 | 0.12388 | 0.012 | -7.655
-19.5 | -0.976 | 0.10948 | 0.012 | -8.911
-19 | -1.034 | 0.07326 | 0.013 | -14.119
-18.5 | -1.078 | 0.05432 | 0.013 | -19.841
-18 | -1.095 | 0.05105 | 0.012 | -21.44
-17.5 | -1.136 | 0.03592 | 0.012 | -31.634
-17 | -1.146 | 0.03512 | 0.011 | -32.624
-16.5 | -1.161 | 0.03118 | 0.011 | -37.249
-16 | -1.175 | 0.02726 | 0.01 | -43.12
-15.5 | -1.184 | 0.02442 | 0.009 | -48.498
-15 | -1.189 | 0.02212 | 0.008 | -53.756
-14.5 | -1.189 | 0.02028 | 0.008 | -58.638
-14 | -1.185 | 0.01874 | 0.007 | -63.234
-13.5 | -1.177 | 0.01743 | 0.006 | -67.529
-13 | -1.165 | 0.01629 | 0.005 | -71.555
-12.5 | -1.149 | 0.01534 | 0.004 | -74.925
-12 | -1.129 | 0.0144 | 0.003 | -78.45
-11.5 | -1.105 | 0.0136 | 0.002 | -81.273
-11 | -1.077 | 0.01295 | 0.002 | -83.183
-10.5 | -1.045 | 0.01229 | 0.001 | -85.055
-10 | -1.01 | 0.01168 | 0 | -86.491
-9.5 | -0.972 | 0.01114 | -0.001 | -87.243
-9 | -0.93 | 0.01065 | -0.002 | -87.323
-8.5 | -0.885 | 0.01017 | -0.003 | -87.035
-8 | -0.837 | 0.00977 | -0.004 | -85.714
-7.5 | -0.787 | 0.0094 | -0.005 | -83.701
-7 | -0.735 | 0.00904 | -0.006 | -81.29
-6.5 | -0.681 | 0.00815 | -0.007 | -83.588
-6 | -0.627 | 0.00853 | -0.008 | -73.48
-5.5 | -0.569 | 0.00827 | -0.009 | -68.854
-5 | -0.511 | 0.00795 | -0.01 | -64.292
-4.5 | -0.452 | 0.00764 | -0.011 | -59.091
-4 | -0.392 | 0.00627 | -0.012 | -62.49
-3.5 | -0.331 | 0.00575 | -0.013 | -57.641
-3 | -0.27 | 0.00533 | -0.014 | -50.79
-2.5 | -0.209 | 0.00471 | -0.015 | -44.423
-2 | -0.148 | 0.00471 | -0.016 | -31.488
-1.5 | -0.087 | 0.00465 | -0.017 | -18.621
-1 | -0.025 | 0.00465 | -0.018 | -5.348
-0.5 | 0.037 | 0.00464 | -0.019 | 7.95
0 | 0.099 | 0.00464 | -0.02 | 21.225
0.5 | 0.16 | 0.00464 | -0.021 | 34.549
1 | 0.222 | 0.0047 | -0.022 | 47.262
1.5 | 0.284 | 0.00473 | -0.023 | 59.976
2 | 0.345 | 0.00481 | -0.024 | 71.852
2.5 | 0.407 | 0.0049 | -0.024 | 82.971
3 | 0.467 | 0.00498 | -0.025 | 93.792
3.5 | 0.527 | 0.0058 | -0.026 | 90.899
4 | 0.587 | 0.00639 | -0.027 | 91.868
4.5 | 0.647 | 0.00709 | -0.028 | 91.199
5 | 0.701 | 0.00858 | -0.029 | 81.753
5.5 | 0.757 | 0.00895 | -0.03 | 84.621
6 | 0.813 | 0.00927 | -0.031 | 87.712
6.5 | 0.867 | 0.00963 | -0.032 | 89.997
7 | 0.919 | 0.01003 | -0.033 | 91.652
7.5 | 0.969 | 0.01043 | -0.034 | 92.91
8 | 1.016 | 0.01082 | -0.034 | 93.904
8.5 | 1.061 | 0.01129 | -0.035 | 93.995
9 | 1.103 | 0.01176 | -0.036 | 93.818
9.5 | 1.142 | 0.01234 | -0.037 | 92.568
10 | 1.178 | 0.0129 | -0.038 | 91.351
10.5 | 1.211 | 0.01348 | -0.039 | 89.829
11 | 1.24 | 0.0142 | -0.039 | 87.33
11.5 | 1.266 | 0.01496 | -0.04 | 84.614
12 | 1.287 | 0.01578 | -0.041 | 81.549
12.5 | 1.305 | 0.01672 | -0.042 | 78.026
13 | 1.319 | 0.01755 | -0.042 | 75.119
13.5 | 1.328 | 0.01869 | -0.043 | 71.05
14 | 1.33 | 0.01977 | -0.044 | 67.27
14.5 | 1.327 | 0.0211 | -0.045 | 62.871
15 | 1.319 | 0.02278 | -0.045 | 57.88
15.5 | 1.307 | 0.02436 | -0.046 | 53.642
16 | 1.29 | 0.02671 | -0.046 | 48.271
16.5 | 1.27 | 0.0289 | -0.047 | 43.956
17 | 1.249 | 0.03092 | -0.047 | 40.392
17.5 | 1.224 | 0.03365 | -0.048 | 36.368
18 | 1.196 | 0.03669 | -0.048 | 32.608
18.5 | 1.165 | 0.0411 | -0.049 | 28.345
19 | 1.13 | 0.04683 | -0.049 | 24.134

## 98. Re 8M Mach 0.00 (2)
BIGFOIL.COM POLAR EXPORT
NACA65-117 a=0.8
NACA65-117 a=0.8 |  |  |  | Cl Max: | 1.6401 | at alpha= | 20 | deg
XFOIL ncrit=9 |  |  |  | L/D Max: | 101.745 | at alpha= | 9 | deg
Re: | 8000000 |  |  | Cd Min: | 0.04539 | at alpha= | 20 | deg
Mach: | 0 |  |  | Cl=0 at alpha= | -0.79201 | deg
|  |  |  | @ Cl=0.1, Cd= | 0.0037583
|  |  |  | @ Cl=0.4, Cd= | 0.0048619
|  |  |  | @ Cl=0.6, Cd= | 0.0071563
alpha (deg) | Cl | Cd | Cm | Cl/Cd
-20 | -1.5589 | 0.03977 | -0.0504 | -39.1979
-19.5 | -1.5427 | 0.03666 | -0.0502 | -42.0813
-19 | -1.5254 | 0.03376 | -0.0497 | -45.1836
-18.5 | -1.5047 | 0.03122 | -0.0491 | -48.1967
-18 | -1.4845 | 0.02876 | -0.0481 | -51.6168
-17.5 | -1.4623 | 0.02656 | -0.0471 | -55.0565
-17 | -1.4426 | 0.0243 | -0.0456 | -59.3663
-16.5 | -1.4093 | 0.02235 | -0.0462 | -63.0559
-16 | -1.387 | 0.0207 | -0.044 | -67.0048
-15.5 | -1.3616 | 0.01919 | -0.042 | -70.9536
-15 | -1.334 | 0.01786 | -0.0399 | -74.692
-14.5 | -1.3053 | 0.01663 | -0.0378 | -78.4907
-14 | -1.2749 | 0.01555 | -0.0356 | -81.9871
-13.5 | -1.2435 | 0.01459 | -0.0333 | -85.2296
-13 | -1.2116 | 0.01371 | -0.0309 | -88.3735
-12.5 | -1.1793 | 0.01294 | -0.0283 | -91.136
-12 | -1.1472 | 0.01224 | -0.0254 | -93.7255
-11.5 | -1.1209 | 0.01151 | -0.0211 | -97.3849
-11 | -1.0892 | 0.01102 | -0.0174 | -98.8385
-10 | -0.9991 | 0.01017 | -0.0149 | -98.2399
-9.5 | -0.9504 | 0.0098 | -0.0142 | -96.9796
-9 | -0.9003 | 0.00945 | -0.0138 | -95.2698
-8.5 | -0.8501 | 0.00906 | -0.0133 | -93.83
-8 | -0.7982 | 0.00872 | -0.0132 | -91.5367
-7 | -0.6908 | 0.00815 | -0.0134 | -84.7607
-6.5 | -0.6366 | 0.00787 | -0.0136 | -80.8895
-6 | -0.5812 | 0.00762 | -0.014 | -76.273
-5.5 | -0.5259 | 0.00737 | -0.0144 | -71.3569
-5 | -0.4699 | 0.00712 | -0.0149 | -65.9972
-4.5 | -0.4139 | 0.00686 | -0.0154 | -60.3353
-4 | -0.3588 | 0.00651 | -0.0157 | -55.1152
-3.5 | -0.304 | 0.00605 | -0.0161 | -50.2479
-3 | -0.2492 | 0.00558 | -0.0165 | -44.6595
-2 | -0.1396 | 0.00443 | -0.0173 | -31.5124
-1.5 | -0.0842 | 0.00387 | -0.0179 | -21.7571
-1 | -0.025 | 0.00378 | -0.0189 | -6.6138
-0.5 | 0.0351 | 0.00374 | -0.0201 | 9.385
0 | 0.0948 | 0.00376 | -0.0211 | 25.2128
0.5 | 0.1546 | 0.00374 | -0.0222 | 41.3369
1 | 0.2145 | 0.00379 | -0.0233 | 56.5963
1.5 | 0.2739 | 0.00384 | -0.0244 | 71.3281
2 | 0.3327 | 0.00398 | -0.0253 | 83.593
2.5 | 0.386 | 0.00463 | -0.0254 | 83.3693
3 | 0.4361 | 0.00546 | -0.0251 | 79.8718
4 | 0.5406 | 0.00658 | -0.0249 | 82.1581
4.5 | 0.5922 | 0.00709 | -0.0246 | 83.5261
5 | 0.644 | 0.00753 | -0.0244 | 85.5246
5.5 | 0.6963 | 0.00793 | -0.0242 | 87.8058
6 | 0.7491 | 0.00822 | -0.0241 | 91.1314
6.5 | 0.8014 | 0.00853 | -0.024 | 93.9508
7 | 0.853 | 0.00882 | -0.0237 | 96.712
7.5 | 0.9031 | 0.00916 | -0.0231 | 98.5917
8 | 0.9517 | 0.00952 | -0.0223 | 99.9685
8.5 | 0.9993 | 0.00987 | -0.0214 | 101.2462
9 | 1.0439 | 0.01026 | -0.0199 | 101.7446
9.5 | 1.0765 | 0.01069 | -0.0161 | 100.7016
10 | 1.109 | 0.01123 | -0.0125 | 98.7533
10.5 | 1.1444 | 0.0118 | -0.0097 | 96.9831
11 | 1.1792 | 0.01244 | -0.0071 | 94.791
11.5 | 1.2129 | 0.01319 | -0.0044 | 91.956
12.5 | 1.2772 | 0.01499 | 0.0007 | 85.2035
13 | 1.3069 | 0.0161 | 0.0033 | 81.1739
13.5 | 1.3385 | 0.01716 | 0.0055 | 78.0012
14 | 1.3687 | 0.01834 | 0.0076 | 74.6292
14.5 | 1.3977 | 0.01962 | 0.0097 | 71.2385
15 | 1.4237 | 0.02104 | 0.012 | 67.6663
16.5 | 1.5027 | 0.02644 | 0.0163 | 56.8343
17 | 1.5254 | 0.02861 | 0.0177 | 53.317
17.5 | 1.5486 | 0.03085 | 0.0189 | 50.1977
18 | 1.5712 | 0.0332 | 0.0199 | 47.3253
18.5 | 1.5913 | 0.03585 | 0.0208 | 44.3877
19 | 1.6097 | 0.03874 | 0.0215 | 41.5514
19.5 | 1.6267 | 0.04184 | 0.0221 | 38.8791
20 | 1.6401 | 0.04539 | 0.0225 | 36.1335

## 99. Re 8M Mach 0.10 (1)
BIGFOIL.COM POLAR EXPORT
NACA65-117 a=0.8
NACA65-117 a=0.8 |  |  |  | Cl Max: | 1.316 | at alpha= | 13.5 | deg
JavaFoil+Calcfoil stall+Eppler ext transition |  |  |  | L/D Max: | 94.578 | at alpha= | 3 | deg
Re: | 8000000 |  |  | Cd Min: | 0.00464 | at alpha= | 0 | deg
Mach: | 0.1 |  |  | Cl=0 at alpha= | -0.79839 | deg
|  |  |  | @ Cl=0.1, Cd= | 0.0046405
|  |  |  | @ Cl=0.4, Cd= | 0.0048769
|  |  |  | @ Cl=0.6, Cd= | 0.00659
alpha (deg) | Cl | Cd | Cm | Cl/Cd
-19.5 | -0.91 | 0.12808 | 0.011 | -7.102
-19 | -0.934 | 0.11835 | 0.011 | -7.89
-18.5 | -0.992 | 0.08125 | 0.012 | -12.209
-18 | -1.05 | 0.05421 | 0.012 | -19.36
-17.5 | -1.088 | 0.04156 | 0.012 | -26.166
-17 | -1.102 | 0.04009 | 0.011 | -27.484
-16.5 | -1.127 | 0.03353 | 0.011 | -33.601
-16 | -1.146 | 0.02874 | 0.01 | -39.878
-15.5 | -1.16 | 0.0254 | 0.009 | -45.655
-15 | -1.168 | 0.02282 | 0.008 | -51.206
-14.5 | -1.172 | 0.02088 | 0.008 | -56.142
-14 | -1.171 | 0.01924 | 0.007 | -60.879
-13.5 | -1.166 | 0.01783 | 0.006 | -65.4
-13 | -1.156 | 0.01671 | 0.005 | -69.217
-12.5 | -1.143 | 0.01561 | 0.004 | -73.208
-12 | -1.125 | 0.01462 | 0.003 | -76.95
-11.5 | -1.103 | 0.01378 | 0.002 | -79.99
-11 | -1.076 | 0.01304 | 0.002 | -82.505
-10.5 | -1.046 | 0.01241 | 0.001 | -84.263
-10 | -1.011 | 0.01183 | 0 | -85.478
-9.5 | -0.973 | 0.01125 | -0.001 | -86.568
-9 | -0.932 | 0.01076 | -0.002 | -86.658
-8.5 | -0.888 | 0.01034 | -0.003 | -85.884
-8 | -0.84 | 0.00985 | -0.004 | -85.242
-7.5 | -0.789 | 0.00948 | -0.005 | -83.295
-7 | -0.737 | 0.00912 | -0.006 | -80.877
-6.5 | -0.684 | 0.00822 | -0.007 | -83.129
-6 | -0.63 | 0.00866 | -0.008 | -72.757
-5.5 | -0.572 | 0.00828 | -0.009 | -69.119
-5 | -0.513 | 0.00796 | -0.01 | -64.461
-4.5 | -0.454 | 0.00774 | -0.011 | -58.607
-4 | -0.394 | 0.00632 | -0.012 | -62.248
-3.5 | -0.333 | 0.00573 | -0.013 | -58.075
-3 | -0.272 | 0.00534 | -0.014 | -50.897
-2.5 | -0.21 | 0.00477 | -0.015 | -44.064
-2 | -0.149 | 0.00468 | -0.016 | -31.825
-1.5 | -0.087 | 0.00466 | -0.017 | -18.683
-1 | -0.025 | 0.00465 | -0.018 | -5.366
-0.5 | 0.037 | 0.00465 | -0.019 | 7.961
0 | 0.099 | 0.00464 | -0.02 | 21.376
0.5 | 0.161 | 0.00467 | -0.021 | 34.475
1 | 0.223 | 0.00471 | -0.022 | 47.365
1.5 | 0.285 | 0.00477 | -0.023 | 59.825
2 | 0.347 | 0.0048 | -0.024 | 72.38
2.5 | 0.409 | 0.00489 | -0.025 | 83.676
3 | 0.469 | 0.00496 | -0.026 | 94.578
3.5 | 0.53 | 0.00584 | -0.027 | 90.693
4 | 0.59 | 0.00647 | -0.028 | 91.219
4.5 | 0.65 | 0.00719 | -0.029 | 90.407
5 | 0.704 | 0.00863 | -0.029 | 81.609
5.5 | 0.761 | 0.00898 | -0.03 | 84.685
6 | 0.816 | 0.00932 | -0.031 | 87.601
6.5 | 0.87 | 0.00968 | -0.032 | 89.931
7 | 0.922 | 0.01009 | -0.033 | 91.401
7.5 | 0.972 | 0.0105 | -0.034 | 92.582
8 | 1.019 | 0.0109 | -0.035 | 93.495
8.5 | 1.064 | 0.01139 | -0.035 | 93.42
9 | 1.106 | 0.01187 | -0.036 | 93.139
9.5 | 1.144 | 0.01249 | -0.037 | 91.636
10 | 1.179 | 0.01307 | -0.038 | 90.272
10.5 | 1.211 | 0.0137 | -0.039 | 88.429
11 | 1.239 | 0.01438 | -0.04 | 86.175
11.5 | 1.263 | 0.01524 | -0.04 | 82.833
12 | 1.283 | 0.01602 | -0.041 | 80.044
12.5 | 1.298 | 0.01699 | -0.042 | 76.37
13 | 1.31 | 0.01786 | -0.043 | 73.317
13.5 | 1.316 | 0.01906 | -0.043 | 69.082
14 | 1.315 | 0.02039 | -0.044 | 64.487
14.5 | 1.307 | 0.02188 | -0.045 | 59.751
15 | 1.296 | 0.02342 | -0.045 | 55.334
15.5 | 1.279 | 0.02548 | -0.046 | 50.181
16 | 1.26 | 0.02694 | -0.047 | 46.781
16.5 | 1.234 | 0.03021 | -0.047 | 40.835
17 | 1.208 | 0.03243 | -0.047 | 37.239
17.5 | 1.177 | 0.03554 | -0.048 | 33.119
18 | 1.143 | 0.03985 | -0.048 | 28.68
18.5 | 1.105 | 0.04581 | -0.048 | 24.111

## 100. Re 8M Mach 0.10 (2)
BIGFOIL.COM POLAR EXPORT
NACA65-117 a=0.8
NACA65-117 a=0.8 |  |  |  | Cl Max: | 1.6334 | at alpha= | 20 | deg
XFOIL ncrit=9 |  |  |  | L/D Max: | 101.006 | at alpha= | 9 | deg
Re: | 8000000 |  |  | Cd Min: | 0.04818 | at alpha= | 20 | deg
Mach: | 0.1 |  |  | Cl=0 at alpha= | -0.79222 | deg
|  |  |  | @ Cl=0.1, Cd= | 0.0037585
|  |  |  | @ Cl=0.4, Cd= | 0.0048174
|  |  |  | @ Cl=0.6, Cd= | 0.0071626
alpha (deg) | Cl | Cd | Cm | Cl/Cd
-20 | -1.5527 | 0.04235 | -0.053 | -36.6635
-19.5 | -1.5386 | 0.03889 | -0.0528 | -39.5629
-19 | -1.5228 | 0.03568 | -0.0523 | -42.6794
-18.5 | -1.5039 | 0.03286 | -0.0517 | -45.7669
-18 | -1.4835 | 0.03026 | -0.0508 | -49.0251
-17 | -1.452 | 0.02593 | -0.0456 | -55.9969
-16 | -1.3858 | 0.02162 | -0.0469 | -64.0981
-15.5 | -1.3616 | 0.01997 | -0.0447 | -68.1823
-15 | -1.3346 | 0.01852 | -0.0425 | -72.0626
-14.5 | -1.3057 | 0.01722 | -0.0403 | -75.8246
-14 | -1.2753 | 0.01607 | -0.0381 | -79.3591
-13.5 | -1.2443 | 0.01501 | -0.0358 | -82.8981
-13 | -1.2121 | 0.01407 | -0.0333 | -86.1478
-12.5 | -1.1797 | 0.01323 | -0.0307 | -89.1686
-12 | -1.1464 | 0.01251 | -0.0279 | -91.6387
-11.5 | -1.1181 | 0.01172 | -0.024 | -95.401
-11 | -1.0908 | 0.01116 | -0.0194 | -97.7419
-10.5 | -1.0497 | 0.01069 | -0.0173 | -98.1946
-10 | -1.0035 | 0.01026 | -0.016 | -97.807
-9.5 | -0.955 | 0.00988 | -0.0152 | -96.6599
-9 | -0.9047 | 0.00953 | -0.0146 | -94.9318
-8.5 | -0.8544 | 0.00913 | -0.014 | -93.5816
-8 | -0.8025 | 0.00877 | -0.0138 | -91.5051
-7.5 | -0.7489 | 0.00848 | -0.0137 | -88.3137
-7 | -0.6945 | 0.0082 | -0.0139 | -84.6951
-6.5 | -0.6401 | 0.0079 | -0.014 | -81.0253
-6 | -0.5844 | 0.00765 | -0.0143 | -76.3922
-5.5 | -0.5288 | 0.0074 | -0.0147 | -71.4595
-5 | -0.4724 | 0.00714 | -0.0151 | -66.1625
-4.5 | -0.416 | 0.0069 | -0.0156 | -60.2899
-4 | -0.3606 | 0.00653 | -0.0159 | -55.2221
-3.5 | -0.3056 | 0.00607 | -0.0162 | -50.346
-3 | -0.2505 | 0.00561 | -0.0166 | -44.6524
-2.5 | -0.195 | 0.00511 | -0.0171 | -38.1605
-2 | -0.1405 | 0.00443 | -0.0174 | -31.7156
-1.5 | -0.0847 | 0.00387 | -0.018 | -21.8863
-1 | -0.0251 | 0.00378 | -0.019 | -6.6402
-0.5 | 0.0353 | 0.00374 | -0.0202 | 9.4385
0 | 0.0954 | 0.00376 | -0.0213 | 25.3723
0.5 | 0.1556 | 0.00374 | -0.0224 | 41.6043
1 | 0.2158 | 0.0038 | -0.0235 | 56.7895
1.5 | 0.2757 | 0.00385 | -0.0245 | 71.6104
2 | 0.3348 | 0.00398 | -0.0254 | 84.1206
2.5 | 0.3885 | 0.00462 | -0.0256 | 84.0909
3 | 0.4386 | 0.00548 | -0.0252 | 80.0365
3.5 | 0.4919 | 0.00599 | -0.0252 | 82.1202
4.5 | 0.5952 | 0.00712 | -0.0246 | 83.5955
5 | 0.647 | 0.00758 | -0.0243 | 85.3562
6 | 0.7527 | 0.00826 | -0.0239 | 91.1259
6.5 | 0.805 | 0.00858 | -0.0236 | 93.8228
7 | 0.8568 | 0.00887 | -0.0233 | 96.5953
7.5 | 0.9067 | 0.00923 | -0.0226 | 98.234
8 | 0.9554 | 0.00959 | -0.0217 | 99.6246
8.5 | 1.0026 | 0.00994 | -0.0205 | 100.8652
9 | 1.0444 | 0.01034 | -0.0183 | 101.0058
9.5 | 1.0748 | 0.01083 | -0.014 | 99.2428
10 | 1.1091 | 0.01139 | -0.0107 | 97.3749
10.5 | 1.1447 | 0.012 | -0.0079 | 95.3917
11 | 1.1799 | 0.01268 | -0.0053 | 93.0521
11.5 | 1.2136 | 0.01349 | -0.0026 | 89.9629
12 | 1.2462 | 0.01439 | 0.0001 | 86.6018
12.5 | 1.2767 | 0.01545 | 0.0028 | 82.6343
13 | 1.3075 | 0.01657 | 0.0053 | 78.9077
13.5 | 1.3391 | 0.0177 | 0.0076 | 75.6554
14 | 1.3691 | 0.01897 | 0.0098 | 72.1719
14.5 | 1.398 | 0.02033 | 0.0119 | 68.7654
15 | 1.4232 | 0.02187 | 0.0144 | 65.0754
15.5 | 1.4561 | 0.02339 | 0.0151 | 62.2531
16 | 1.4783 | 0.02552 | 0.0171 | 57.9271
16.5 | 1.5009 | 0.02772 | 0.0188 | 54.145
17 | 1.526 | 0.02986 | 0.02 | 51.1052
17.5 | 1.5483 | 0.03229 | 0.0212 | 47.9498
18 | 1.5701 | 0.03484 | 0.0223 | 45.066
18.5 | 1.5893 | 0.03771 | 0.0232 | 42.1453
19 | 1.6058 | 0.0409 | 0.0239 | 39.2616
19.5 | 1.6222 | 0.04424 | 0.0244 | 36.6682
20 | 1.6334 | 0.04818 | 0.0247 | 33.902

## 101. Re 8M Mach 0.25 (1)
BIGFOIL.COM POLAR EXPORT
NACA65-117 a=0.8
NACA65-117 a=0.8 |  |  |  | Cl Max: | 1.239 | at alpha= | 12 | deg
JavaFoil+Calcfoil stall+Eppler ext transition |  |  |  | L/D Max: | 101.468 | at alpha= | 4.5 | deg
Re: | 8000000 |  |  | Cd Min: | 0.00466 | at alpha= | 0 | deg
Mach: | 0.25 |  |  | Cl=0 at alpha= | -0.79688 | deg
|  |  |  | @ Cl=0.1, Cd= | 0.0046612
|  |  |  | @ Cl=0.4, Cd= | 0.004921
|  |  |  | @ Cl=0.6, Cd= | 0.0066084
alpha (deg) | Cl | Cd | Cm | Cl/Cd
-17.5 | -0.667 | 0.13715 | 0.007 | -4.861
-17 | -0.714 | 0.12834 | 0.007 | -5.561
-16.5 | -0.757 | 0.12015 | 0.007 | -6.302
-16 | -0.798 | 0.10996 | 0.006 | -7.26
-15.5 | -0.849 | 0.0897 | 0.007 | -9.469
-15 | -0.949 | 0.04575 | 0.008 | -20.742
-14.5 | -1.017 | 0.02785 | 0.008 | -36.527
-14 | -1.047 | 0.02399 | 0.007 | -43.656
-13.5 | -1.07 | 0.0208 | 0.006 | -51.418
-13 | -1.081 | 0.01912 | 0.005 | -56.535
-12.5 | -1.086 | 0.01752 | 0.004 | -62.009
-12 | -1.084 | 0.01625 | 0.003 | -66.714
-11.5 | -1.075 | 0.0152 | 0.003 | -70.714
-11 | -1.06 | 0.01415 | 0.002 | -74.909
-10.5 | -1.038 | 0.01333 | 0.001 | -77.899
-10 | -1.011 | 0.01262 | 0 | -80.105
-9.5 | -0.978 | 0.01198 | -0.001 | -81.654
-9 | -0.941 | 0.01137 | -0.002 | -82.752
-8.5 | -0.899 | 0.01085 | -0.003 | -82.863
-8 | -0.853 | 0.01034 | -0.004 | -82.486
-7.5 | -0.803 | 0.00988 | -0.005 | -81.297
-7 | -0.752 | 0.00947 | -0.006 | -79.399
-6.5 | -0.698 | 0.00911 | -0.007 | -76.551
-6 | -0.642 | 0.00874 | -0.008 | -73.463
-5.5 | -0.587 | 0.00855 | -0.009 | -68.6
-5 | -0.527 | 0.00825 | -0.01 | -63.881
-4.5 | -0.466 | 0.00793 | -0.011 | -58.743
-4 | -0.404 | 0.0077 | -0.012 | -52.477
-3.5 | -0.342 | 0.00586 | -0.013 | -58.312
-3 | -0.279 | 0.00544 | -0.014 | -51.364
-2.5 | -0.216 | 0.0048 | -0.015 | -45.013
-2 | -0.153 | 0.00477 | -0.016 | -32.084
-1.5 | -0.089 | 0.00471 | -0.017 | -18.981
-1 | -0.026 | 0.0047 | -0.018 | -5.456
-0.5 | 0.038 | 0.0047 | -0.019 | 8.101
0 | 0.102 | 0.00466 | -0.02 | 21.838
0.5 | 0.166 | 0.00471 | -0.021 | 35.131
1 | 0.229 | 0.00472 | -0.022 | 48.537
1.5 | 0.293 | 0.00478 | -0.023 | 61.263
2 | 0.357 | 0.00488 | -0.024 | 73.012
2.5 | 0.42 | 0.00494 | -0.025 | 85.08
3 | 0.482 | 0.00509 | -0.026 | 94.599
3.5 | 0.544 | 0.00594 | -0.027 | 91.678
4 | 0.606 | 0.00668 | -0.028 | 90.657
4.5 | 0.665 | 0.00655 | -0.029 | 101.468
5 | 0.721 | 0.00887 | -0.03 | 81.268
5.5 | 0.778 | 0.00931 | -0.031 | 83.643
6 | 0.835 | 0.00968 | -0.032 | 86.19
6.5 | 0.889 | 0.01009 | -0.033 | 88.166
7 | 0.941 | 0.01055 | -0.034 | 89.247
7.5 | 0.99 | 0.01101 | -0.035 | 89.944
8 | 1.036 | 0.01149 | -0.035 | 90.162
8.5 | 1.078 | 0.01203 | -0.036 | 89.609
9 | 1.116 | 0.01264 | -0.037 | 88.352
9.5 | 1.15 | 0.01327 | -0.038 | 86.67
10 | 1.18 | 0.01398 | -0.039 | 84.358
10.5 | 1.203 | 0.0147 | -0.04 | 81.88
11 | 1.221 | 0.01558 | -0.041 | 78.394
11.5 | 1.233 | 0.01665 | -0.041 | 74.046
12 | 1.239 | 0.01771 | -0.042 | 69.935
12.5 | 1.237 | 0.01885 | -0.043 | 65.624
13 | 1.229 | 0.02028 | -0.044 | 60.584
13.5 | 1.213 | 0.02182 | -0.044 | 55.613
14 | 1.184 | 0.02357 | -0.045 | 50.246
14.5 | 1.144 | 0.02623 | -0.045 | 43.63
15 | 1.097 | 0.0291 | -0.046 | 37.703
15.5 | 1.037 | 0.03467 | -0.046 | 29.915
16 | 0.962 | 0.04553 | -0.045 | 21.136
16.5 | 0.814 | 0.10977 | -0.033 | 7.417
17 | 0.756 | 0.11687 | -0.033 | 6.469

## 102. Re 8M Mach 0.25 (2)
BIGFOIL.COM POLAR EXPORT
NACA65-117 a=0.8
NACA65-117 a=0.8 |  |  |  | Cl Max: | 1.5708 | at alpha= | 19.5 | deg
XFOIL ncrit=9 |  |  |  | L/D Max: | 97.3266 | at alpha= | 8 | deg
Re: | 8000000 |  |  | Cd Min: | 0.06889 | at alpha= | 20 | deg
Mach: | 0.25 |  |  | Cl=0 at alpha= | -0.792 | deg
|  |  |  | @ Cl=0.1, Cd= | 0.0037798
|  |  |  | @ Cl=0.4, Cd= | 0.0045984
|  |  |  | @ Cl=0.6, Cd= | 0.00722
alpha (deg) | Cl | Cd | Cm | Cl/Cd
-20 | -1.4521 | 0.06472 | -0.0616 | -22.4367
-19.5 | -1.4565 | 0.05795 | -0.0634 | -25.1337
-19 | -1.4578 | 0.05189 | -0.0643 | -28.094
-18.5 | -1.4596 | 0.04612 | -0.0646 | -31.6479
-18 | -1.4454 | 0.04208 | -0.0642 | -34.3489
-17.5 | -1.4329 | 0.03804 | -0.0634 | -37.6682
-17 | -1.4514 | 0.03483 | -0.056 | -41.671
-16.5 | -1.3762 | 0.03103 | -0.0652 | -44.3506
-16 | -1.3629 | 0.02831 | -0.0623 | -48.142
-15.5 | -1.3497 | 0.02539 | -0.0595 | -53.1587
-15 | -1.3293 | 0.02304 | -0.0568 | -57.6953
-14.5 | -1.3028 | 0.02114 | -0.0542 | -61.6272
-14 | -1.2749 | 0.01941 | -0.0515 | -65.6826
-13.5 | -1.2451 | 0.01787 | -0.0487 | -69.6754
-13 | -1.2131 | 0.01652 | -0.0459 | -73.4322
-12.5 | -1.1811 | 0.01525 | -0.043 | -77.4492
-12 | -1.1464 | 0.0142 | -0.0401 | -80.7324
-11.5 | -1.1115 | 0.01324 | -0.037 | -83.9502
-11 | -1.0795 | 0.01228 | -0.0333 | -87.9072
-10.5 | -1.0489 | 0.01144 | -0.0291 | -91.6871
-10 | -1.0185 | 0.01085 | -0.0242 | -93.871
-9.5 | -0.9763 | 0.01038 | -0.0213 | -94.0559
-9 | -0.9275 | 0.00995 | -0.0196 | -93.2161
-8.5 | -0.8759 | 0.00956 | -0.0185 | -91.6213
-8 | -0.8246 | 0.00911 | -0.0173 | -90.5159
-7.5 | -0.7706 | 0.00874 | -0.0167 | -88.1693
-7 | -0.7149 | 0.00844 | -0.0163 | -84.7038
-6.5 | -0.6586 | 0.00812 | -0.0161 | -81.1084
-6 | -0.6019 | 0.00782 | -0.0161 | -76.9693
-5.5 | -0.5441 | 0.00757 | -0.0162 | -71.8758
-5 | -0.486 | 0.0073 | -0.0165 | -66.5753
-4.5 | -0.428 | 0.00704 | -0.0168 | -60.7955
-4 | -0.3706 | 0.00668 | -0.017 | -55.479
-3.5 | -0.3141 | 0.00622 | -0.0172 | -50.4984
-2.5 | -0.2009 | 0.00517 | -0.0177 | -38.8588
-1.5 | -0.0879 | 0.00391 | -0.0185 | -22.4808
-1 | -0.026 | 0.0038 | -0.0196 | -6.8421
-0.5 | 0.0365 | 0.00377 | -0.0208 | 9.6817
0 | 0.0986 | 0.00378 | -0.0219 | 26.0847
0.5 | 0.1609 | 0.00377 | -0.0231 | 42.679
1 | 0.2232 | 0.00382 | -0.0242 | 58.4293
1.5 | 0.2852 | 0.00388 | -0.0253 | 73.5052
2 | 0.3466 | 0.00399 | -0.0263 | 86.8672
2.5 | 0.4019 | 0.00462 | -0.0263 | 86.9913
3 | 0.4524 | 0.00555 | -0.0256 | 81.5135
3.5 | 0.5062 | 0.00613 | -0.0254 | 82.5775
4 | 0.558 | 0.00678 | -0.0247 | 82.3009
4.5 | 0.6105 | 0.00733 | -0.0241 | 83.2879
5 | 0.6631 | 0.0078 | -0.0234 | 85.0128
5.5 | 0.7171 | 0.00816 | -0.0229 | 87.8799
6 | 0.771 | 0.00849 | -0.0224 | 90.8127
6.5 | 0.8237 | 0.00883 | -0.0216 | 93.2843
7 | 0.8751 | 0.00919 | -0.0205 | 95.2231
7.5 | 0.9236 | 0.00959 | -0.0189 | 96.3087
8 | 0.9684 | 0.00995 | -0.0165 | 97.3266
8.5 | 1.0019 | 0.01041 | -0.0121 | 96.244
9 | 1.0363 | 0.01107 | -0.0081 | 93.6134
9.5 | 1.073 | 0.01174 | -0.0048 | 91.3969
10 | 1.1108 | 0.01247 | -0.0019 | 89.0778
10.5 | 1.1474 | 0.01331 | 0.0011 | 86.2059
11 | 1.1824 | 0.01429 | 0.0042 | 82.7432
11.5 | 1.2142 | 0.01549 | 0.0074 | 78.3861
12 | 1.247 | 0.01672 | 0.0104 | 74.5813
12.5 | 1.2804 | 0.01799 | 0.0131 | 71.1729
13 | 1.3111 | 0.01949 | 0.0159 | 67.2704
13.5 | 1.3422 | 0.02104 | 0.0185 | 63.7928
14 | 1.3707 | 0.0228 | 0.0211 | 60.1184
14.5 | 1.3979 | 0.02472 | 0.0237 | 56.5494
15 | 1.4174 | 0.02714 | 0.0267 | 52.2255
15.5 | 1.4889 | 0.02991 | 0.0197 | 49.7793
16 | 1.4777 | 0.03189 | 0.0289 | 46.3374
16.5 | 1.4994 | 0.03483 | 0.0306 | 43.0491
17 | 1.5205 | 0.03796 | 0.032 | 40.0553
17.5 | 1.5359 | 0.04169 | 0.0333 | 36.841
18 | 1.552 | 0.04554 | 0.0342 | 34.0799
18.5 | 1.5636 | 0.04997 | 0.0349 | 31.2908
19 | 1.5667 | 0.0554 | 0.035 | 28.2798
19.5 | 1.5708 | 0.0611 | 0.0345 | 25.7087
20 | 1.5581 | 0.06889 | 0.033 | 22.6172

## 103. Re 8M Mach 0.50 (1)
BIGFOIL.COM POLAR EXPORT
NACA65-117 a=0.8
NACA65-117 a=0.8 |  |  |  | Cl Max: | 1.168 | at alpha= | 20 | deg
JavaFoil+Calcfoil stall+Eppler ext transition |  |  |  | L/D Max: | 92.022 | at alpha= | 3.5 | deg
Re: | 8000000 |  |  | Cd Min: | 0.00483 | at alpha= | 0 | deg
Mach: | 0.5 |  |  | Cl=0 at alpha= | -0.79861 | deg
|  |  |  | @ Cl=0.1, Cd= | 0.0048379
|  |  |  | @ Cl=0.4, Cd= | 0.0051314
|  |  |  | @ Cl=0.6, Cd= | 0.0065309
alpha (deg) | Cl | Cd | Cm | Cl/Cd
-20 | -1.074 | 0.14831 | 0.012 | -7.241
-19.5 | -1.066 | 0.13671 | 0.013 | -7.797
-19 | -1.037 | 0.13058 | 0.012 | -7.938
-18.5 | -0.994 | 0.13579 | 0.01 | -7.319
-18 | -0.963 | 0.13268 | 0.009 | -7.261
-17.5 | -0.939 | 0.13574 | 0.009 | -6.916
-17 | -0.919 | 0.11987 | 0.009 | -7.663
-16.5 | -0.882 | 0.12088 | 0.008 | -7.298
-16 | -0.851 | 0.11667 | 0.007 | -7.294
-15.5 | -0.824 | 0.11055 | 0.006 | -7.451
-15 | -0.802 | 0.1059 | 0.006 | -7.575
-14.5 | -0.77 | 0.10299 | 0.005 | -7.479
-14 | -0.744 | 0.09381 | 0.005 | -7.932
-13.5 | -0.73 | 0.07876 | 0.005 | -9.266
-13 | -0.685 | 0.09498 | 0.003 | -7.215
-12.5 | -0.658 | 0.08626 | 0.003 | -7.633
-12 | -0.638 | 0.07453 | 0.002 | -8.554
-11.5 | -0.703 | 0.02393 | 0.003 | -29.356
-11 | -0.677 | 0.02045 | 0.002 | -33.13
-10.5 | -0.544 | 0.07332 | 0 | -7.425
-10 | -0.521 | 0.06314 | 0 | -8.243
-9.5 | -0.583 | 0.01725 | -0.001 | -33.798
-9 | -0.461 | 0.05954 | -0.001 | -7.748
-8.5 | -0.843 | 0.0145 | -0.003 | -58.096
-8 | -0.852 | 0.01319 | -0.005 | -64.55
-7.5 | -0.831 | 0.01227 | -0.006 | -67.748
-7 | -0.795 | 0.01149 | -0.007 | -69.142
-6.5 | -0.748 | 0.01081 | -0.008 | -69.196
-6 | -0.695 | 0.01023 | -0.009 | -68.004
-5.5 | -0.638 | 0.00968 | -0.01 | -65.863
-5 | -0.576 | 0.00919 | -0.011 | -62.728
-4.5 | -0.512 | 0.00879 | -0.012 | -58.306
-4 | -0.447 | 0.00841 | -0.013 | -53.068
-3.5 | -0.381 | 0.00662 | -0.015 | -57.567
-3 | -0.312 | 0.00582 | -0.016 | -53.584
-2.5 | -0.241 | 0.005 | -0.017 | -48.256
-2 | -0.171 | 0.00497 | -0.018 | -34.474
-1.5 | -0.1 | 0.00489 | -0.019 | -20.442
-1 | -0.029 | 0.00488 | -0.02 | -5.878
-0.5 | 0.043 | 0.00487 | -0.022 | 8.734
0 | 0.114 | 0.00483 | -0.023 | 23.565
0.5 | 0.185 | 0.00491 | -0.024 | 37.69
1 | 0.256 | 0.00496 | -0.025 | 51.677
1.5 | 0.328 | 0.00503 | -0.026 | 65.059
2 | 0.399 | 0.00513 | -0.027 | 77.736
2.5 | 0.47 | 0.00523 | -0.028 | 89.877
3 | 0.538 | 0.00608 | -0.029 | 88.523
3.5 | 0.604 | 0.00656 | -0.03 | 92.022
4 | 0.668 | 0.00747 | -0.031 | 89.529
4.5 | 0.73 | 0.00977 | -0.032 | 74.72
5 | 0.792 | 0.01034 | -0.033 | 76.605
5.5 | 0.852 | 0.01091 | -0.034 | 78.104
6 | 0.908 | 0.01149 | -0.035 | 79.016
6.5 | 0.96 | 0.01214 | -0.036 | 79.052
7 | 1.003 | 0.01295 | -0.037 | 77.434
7.5 | 1.031 | 0.01377 | -0.038 | 74.886
8 | 1.038 | 0.01473 | -0.039 | 70.484
8.5 | 1.001 | 0.01615 | -0.04 | 61.985
9 | 0.55 | 0.05853 | -0.022 | 9.405
9.5 | 0.691 | 0.01831 | -0.042 | 37.743
10 | 0.721 | 0.02004 | -0.043 | 36.005
10.5 | 0.637 | 0.06788 | -0.026 | 9.379
11 | 0.659 | 0.07859 | -0.022 | 8.381
11.5 | 0.814 | 0.02346 | -0.045 | 34.714
12 | 0.842 | 0.02621 | -0.046 | 32.104
12.5 | 0.754 | 0.08002 | -0.031 | 9.422
13 | 0.774 | 0.09261 | -0.029 | 8.356
13.5 | 0.869 | 0.05407 | -0.043 | 16.076
14 | 0.828 | 0.09856 | -0.029 | 8.396
14.5 | 0.859 | 0.10344 | -0.032 | 8.306
15 | 0.887 | 0.11092 | -0.033 | 7.999
15.5 | 0.907 | 0.11372 | -0.03 | 7.979
16 | 0.938 | 0.11767 | -0.032 | 7.97
16.5 | 0.984 | 0.11112 | -0.039 | 8.855
17 | 0.999 | 0.13061 | -0.036 | 7.65
17.5 | 1.018 | 0.1293 | -0.034 | 7.876
18 | 1.057 | 0.12836 | -0.039 | 8.239
18.5 | 1.11 | 0.11719 | -0.045 | 9.472
19 | 1.122 | 0.1366 | -0.043 | 8.214
19.5 | 1.128 | 0.14757 | -0.038 | 7.644
20 | 1.168 | 0.14625 | -0.042 | 7.987

## 104. Re 8M Mach 0.50 (2)
BIGFOIL.COM POLAR EXPORT
NACA65-117 a=0.8
NACA65-117 a=0.8 |  |  |  | Cl Max: | 1.1177 | at alpha= | 11 | deg
XFOIL ncrit=9 |  |  |  | L/D Max: | 100.586 | at alpha= | 2.5 | deg
Re: | 8000000 |  |  | Cd Min: | 0.13596 | at alpha= | 16 | deg
Mach: | 0.5 |  |  | Cl=0 at alpha= | -0.78691 | deg
|  |  |  | @ Cl=0.1, Cd= | 0.0038873
|  |  |  | @ Cl=0.4, Cd= | 0.0041139
|  |  |  | @ Cl=0.6, Cd= | 0.0073713
alpha (deg) | Cl | Cd | Cm | Cl/Cd
-15.5 | -0.6902 | 0.13055 | -0.0331 | -5.2869
-15 | -0.7117 | 0.11655 | -0.0424 | -6.1064
-14.5 | -0.7313 | 0.10313 | -0.0509 | -7.0911
-14 | -0.7533 | 0.08914 | -0.0604 | -8.4508
-13.5 | -0.7784 | 0.07585 | -0.0696 | -10.2624
-13 | -0.8092 | 0.06353 | -0.0773 | -12.7373
-12.5 | -0.8407 | 0.05285 | -0.0823 | -15.9073
-12 | -0.882 | 0.04285 | -0.0847 | -20.5834
-11.5 | -0.9126 | 0.03497 | -0.084 | -26.0967
-11 | -0.9287 | 0.02896 | -0.0809 | -32.0684
-10.5 | -0.9387 | 0.02405 | -0.0759 | -39.0312
-10 | -0.9371 | 0.02024 | -0.0701 | -46.2994
-9.5 | -0.9241 | 0.0173 | -0.0641 | -53.4162
-9 | -0.904 | 0.01487 | -0.058 | -60.7935
-8.5 | -0.8707 | 0.01317 | -0.0528 | -66.1124
-8 | -0.834 | 0.01178 | -0.0477 | -70.798
-7.5 | -0.7966 | 0.01065 | -0.0424 | -74.7981
-7 | -0.7591 | 0.00979 | -0.0366 | -77.5383
-6.5 | -0.7185 | 0.00927 | -0.0308 | -77.5081
-6 | -0.6612 | 0.00881 | -0.0281 | -75.0511
-5.5 | -0.6018 | 0.00838 | -0.0259 | -71.8138
-5 | -0.5385 | 0.00802 | -0.0246 | -67.1446
-4.5 | -0.4746 | 0.00767 | -0.0237 | -61.8774
-4 | -0.4098 | 0.00736 | -0.0231 | -55.6793
-3.5 | -0.3478 | 0.00684 | -0.0223 | -50.848
-2.5 | -0.227 | 0.00549 | -0.0209 | -41.3479
-1.5 | -0.1018 | 0.00401 | -0.0209 | -25.3865
-1 | -0.0306 | 0.00394 | -0.0221 | -7.7665
-0.5 | 0.0412 | 0.00392 | -0.0234 | 10.5102
0 | 0.1131 | 0.00388 | -0.0248 | 29.1495
0.5 | 0.185 | 0.00393 | -0.0261 | 47.0738
1 | 0.2567 | 0.00394 | -0.0274 | 65.1523
1.5 | 0.3282 | 0.004 | -0.0286 | 82.05
2 | 0.3995 | 0.00411 | -0.0297 | 97.2019
2.5 | 0.4637 | 0.00461 | -0.0296 | 100.5857
3 | 0.5116 | 0.00585 | -0.0269 | 87.453
3.5 | 0.5641 | 0.00669 | -0.0247 | 84.3199
4 | 0.611 | 0.00758 | -0.0213 | 80.6069
4.5 | 0.6567 | 0.0083 | -0.0175 | 79.1205
5 | 0.6995 | 0.00877 | -0.0128 | 79.7605
5.5 | 0.7397 | 0.00935 | -0.0078 | 79.1123
6 | 0.7828 | 0.01005 | -0.0035 | 77.8905
6.5 | 0.8281 | 0.01084 | 0.0004 | 76.393
7 | 0.8698 | 0.01184 | 0.0047 | 73.4628
7.5 | 0.9148 | 0.01286 | 0.0085 | 71.1353
8 | 0.9566 | 0.0141 | 0.0126 | 67.844
8.5 | 0.9957 | 0.01559 | 0.017 | 63.8679
9 | 1.0319 | 0.01733 | 0.0215 | 59.5441
9.5 | 1.0672 | 0.01926 | 0.026 | 55.4102
10 | 1.0941 | 0.02172 | 0.031 | 50.3729
10.5 | 1.1111 | 0.02493 | 0.0361 | 44.5688
11 | 1.1177 | 0.02898 | 0.0412 | 38.568
11.5 | 1.1134 | 0.03406 | 0.0458 | 32.6894
12 | 1.1009 | 0.04025 | 0.0492 | 27.3516
12.5 | 1.0671 | 0.04885 | 0.0504 | 21.8444
13.5 | 1.0061 | 0.0692 | 0.0452 | 14.539
14 | 0.9756 | 0.08136 | 0.039 | 11.9912
14.5 | 0.9481 | 0.09456 | 0.0308 | 10.0264
15 | 0.9236 | 0.10855 | 0.0214 | 8.5085
15.5 | 0.9046 | 0.12242 | 0.0121 | 7.3893
16 | 0.8891 | 0.13596 | 0.0033 | 6.5394

## 105. Re 10M Mach 0.00 (1)
BIGFOIL.COM POLAR EXPORT
NACA65-117 a=0.8
NACA65-117 a=0.8 |  |  |  | Cl Max: | 1.332 | at alpha= | 14 | deg
JavaFoil+Calcfoil stall+Eppler ext transition |  |  |  | L/D Max: | 97.709 | at alpha= | 8 | deg
Re: | 10000000 |  |  | Cd Min: | 0.00459 | at alpha= | -1 | deg
Mach: | 0 |  |  | Cl=0 at alpha= | -0.79839 | deg
|  |  |  | @ Cl=0.1, Cd= | 0.0046007
|  |  |  | @ Cl=0.4, Cd= | 0.005239
|  |  |  | @ Cl=0.6, Cd= | 0.00679
alpha (deg) | Cl | Cd | Cm | Cl/Cd
-20 | -0.961 | 0.11062 | 0.013 | -8.688
-19.5 | -1.003 | 0.08629 | 0.013 | -11.62
-19 | -1.054 | 0.06051 | 0.013 | -17.418
-18.5 | -1.081 | 0.05176 | 0.013 | -20.891
-18 | -1.106 | 0.04463 | 0.012 | -24.788
-17.5 | -1.138 | 0.03463 | 0.012 | -32.873
-17 | -1.148 | 0.03381 | 0.011 | -33.957
-16.5 | -1.166 | 0.02904 | 0.011 | -40.159
-16 | -1.178 | 0.02622 | 0.01 | -44.91
-15.5 | -1.188 | 0.02306 | 0.009 | -51.516
-15 | -1.191 | 0.02129 | 0.008 | -55.949
-14.5 | -1.191 | 0.01954 | 0.008 | -60.955
-14 | -1.187 | 0.01798 | 0.007 | -66.044
-13.5 | -1.18 | 0.01657 | 0.006 | -71.22
-13 | -1.168 | 0.01558 | 0.005 | -74.961
-12.5 | -1.152 | 0.01463 | 0.004 | -78.725
-12 | -1.132 | 0.01373 | 0.003 | -82.399
-11.5 | -1.107 | 0.01299 | 0.002 | -85.288
-11 | -1.079 | 0.01238 | 0.002 | -87.168
-10.5 | -1.047 | 0.01179 | 0.001 | -88.838
-10 | -1.012 | 0.01119 | 0 | -90.503
-9.5 | -0.974 | 0.01072 | -0.001 | -90.813
-9 | -0.932 | 0.01023 | -0.002 | -91.095
-8.5 | -0.887 | 0.00979 | -0.003 | -90.583
-8 | -0.838 | 0.0094 | -0.004 | -89.202
-7.5 | -0.788 | 0.00905 | -0.005 | -87.061
-7 | -0.736 | 0.00813 | -0.006 | -90.561
-6.5 | -0.684 | 0.00854 | -0.007 | -80.009
-6 | -0.627 | 0.00828 | -0.008 | -75.688
-5.5 | -0.569 | 0.00796 | -0.009 | -71.565
-5 | -0.511 | 0.00764 | -0.01 | -66.902
-4.5 | -0.452 | 0.00744 | -0.011 | -60.737
-4 | -0.392 | 0.00716 | -0.012 | -54.727
-3.5 | -0.331 | 0.00598 | -0.013 | -55.436
-3 | -0.27 | 0.00557 | -0.014 | -48.6
-2.5 | -0.209 | 0.00522 | -0.015 | -40.069
-2 | -0.148 | 0.00466 | -0.016 | -31.817
-1.5 | -0.087 | 0.00461 | -0.017 | -18.779
-1 | -0.025 | 0.00459 | -0.018 | -5.414
-0.5 | 0.037 | 0.00462 | -0.019 | 7.977
0 | 0.099 | 0.0046 | -0.02 | 21.415
0.5 | 0.16 | 0.00464 | -0.021 | 34.52
1 | 0.222 | 0.00465 | -0.022 | 47.779
1.5 | 0.284 | 0.00471 | -0.023 | 60.171
2 | 0.345 | 0.00476 | -0.024 | 72.489
2.5 | 0.407 | 0.0053 | -0.024 | 76.748
3 | 0.467 | 0.00564 | -0.025 | 82.811
3.5 | 0.527 | 0.00609 | -0.026 | 86.629
4 | 0.587 | 0.00666 | -0.027 | 88.143
4.5 | 0.647 | 0.00726 | -0.028 | 89.031
5 | 0.702 | 0.00747 | -0.029 | 93.973
5.5 | 0.759 | 0.00864 | -0.03 | 87.814
6 | 0.814 | 0.00894 | -0.031 | 91.045
6.5 | 0.868 | 0.00927 | -0.032 | 93.64
7 | 0.92 | 0.00965 | -0.033 | 95.346
7.5 | 0.97 | 0.01003 | -0.034 | 96.7
8 | 1.018 | 0.01041 | -0.034 | 97.709
8.5 | 1.063 | 0.01089 | -0.035 | 97.578
9 | 1.105 | 0.01133 | -0.036 | 97.491
9.5 | 1.144 | 0.01185 | -0.037 | 96.588
10 | 1.18 | 0.01237 | -0.038 | 95.448
10.5 | 1.213 | 0.01292 | -0.039 | 93.889
11 | 1.242 | 0.01368 | -0.039 | 90.812
11.5 | 1.267 | 0.01438 | -0.04 | 88.144
12 | 1.289 | 0.01521 | -0.041 | 84.768
12.5 | 1.307 | 0.01599 | -0.042 | 81.733
13 | 1.32 | 0.01693 | -0.043 | 77.968
13.5 | 1.33 | 0.01786 | -0.043 | 74.506
14 | 1.332 | 0.01898 | -0.044 | 70.214
14.5 | 1.329 | 0.02032 | -0.045 | 65.403
15 | 1.321 | 0.0219 | -0.045 | 60.312
15.5 | 1.309 | 0.02344 | -0.046 | 55.843
16 | 1.293 | 0.02531 | -0.046 | 51.082
16.5 | 1.274 | 0.02732 | -0.047 | 46.624
17 | 1.253 | 0.02918 | -0.048 | 42.925
17.5 | 1.228 | 0.03166 | -0.048 | 38.779
18 | 1.2 | 0.03447 | -0.049 | 34.832
18.5 | 1.168 | 0.03901 | -0.049 | 29.943
19 | 1.136 | 0.04327 | -0.049 | 26.261

## 106. Re 10M Mach 0.00 (2)
BIGFOIL.COM POLAR EXPORT
NACA65-117 a=0.8
NACA65-117 a=0.8 |  |  |  | Cl Max: | 1.6625 | at alpha= | 20 | deg
XFOIL ncrit=9 |  |  |  | L/D Max: | 106.576 | at alpha= | 9.5 | deg
Re: | 10000000 |  |  | Cd Min: | 0.04314 | at alpha= | 20 | deg
Mach: | 0 |  |  | Cl=0 at alpha= | -0.79397 | deg
|  |  |  | @ Cl=0.1, Cd= | 0.0036216
|  |  |  | @ Cl=0.4, Cd= | 0.0051276
|  |  |  | @ Cl=0.6, Cd= | 0.0069788
alpha (deg) | Cl | Cd | Cm | Cl/Cd
-20 | -1.5926 | 0.03681 | -0.0496 | -43.2654
-19.5 | -1.5756 | 0.03391 | -0.0491 | -46.4642
-19 | -1.5566 | 0.03125 | -0.0485 | -49.8112
-18.5 | -1.5348 | 0.02888 | -0.0477 | -53.144
-18 | -1.5134 | 0.02661 | -0.0467 | -56.8734
-17.5 | -1.4899 | 0.02458 | -0.0455 | -60.6143
-17 | -1.4498 | 0.02304 | -0.0468 | -62.9253
-16.5 | -1.4288 | 0.02128 | -0.0446 | -67.1429
-16 | -1.4064 | 0.01958 | -0.0424 | -71.8284
-15.5 | -1.3816 | 0.01808 | -0.0401 | -76.4159
-15 | -1.3546 | 0.01676 | -0.0379 | -80.8234
-14.5 | -1.3253 | 0.01563 | -0.0356 | -84.7921
-14 | -1.295 | 0.0146 | -0.0333 | -88.6986
-13.5 | -1.2642 | 0.01368 | -0.0308 | -92.4123
-13 | -1.2322 | 0.01288 | -0.0282 | -95.6677
-12.5 | -1.2002 | 0.01219 | -0.0253 | -98.4578
-12 | -1.1686 | 0.01158 | -0.0221 | -100.9154
-11.5 | -1.1391 | 0.01111 | -0.0179 | -102.5293
-11 | -1.0998 | 0.01061 | -0.0157 | -103.6569
-10.5 | -1.0553 | 0.01014 | -0.0143 | -104.073
-10 | -1.0077 | 0.00974 | -0.0135 | -103.46
-9.5 | -0.9582 | 0.00938 | -0.013 | -102.1535
-9 | -0.907 | 0.00906 | -0.0127 | -100.1104
-8.5 | -0.8551 | 0.00874 | -0.0126 | -97.8375
-8 | -0.8029 | 0.00839 | -0.0124 | -95.6973
-7.5 | -0.7493 | 0.0081 | -0.0125 | -92.5062
-7 | -0.6947 | 0.00785 | -0.0128 | -88.4968
-6.5 | -0.6398 | 0.00759 | -0.0131 | -84.2951
-6 | -0.5844 | 0.00735 | -0.0135 | -79.5102
-5.5 | -0.5283 | 0.00711 | -0.014 | -74.3038
-5 | -0.472 | 0.0069 | -0.0146 | -68.4058
-4.5 | -0.4156 | 0.00665 | -0.0151 | -62.4962
-4 | -0.3595 | 0.00635 | -0.0156 | -56.6142
-3.5 | -0.3039 | 0.006 | -0.0161 | -50.65
-3 | -0.2484 | 0.00557 | -0.0165 | -44.5961
-2.5 | -0.1924 | 0.00515 | -0.0171 | -37.3592
-1.5 | -0.0829 | 0.00391 | -0.0181 | -21.202
-1 | -0.0246 | 0.00364 | -0.019 | -6.7582
-0.5 | 0.0351 | 0.00363 | -0.0201 | 9.6694
0 | 0.0951 | 0.00362 | -0.0212 | 26.2707
0.5 | 0.1549 | 0.00364 | -0.0223 | 42.5549
1 | 0.2144 | 0.00367 | -0.0233 | 58.4196
1.5 | 0.274 | 0.00375 | -0.0244 | 73.0667
2 | 0.3312 | 0.00404 | -0.0251 | 81.9802
2.5 | 0.3818 | 0.00491 | -0.0249 | 77.7597
3 | 0.4345 | 0.00554 | -0.0249 | 78.4296
3.5 | 0.4883 | 0.006 | -0.025 | 81.3833
4 | 0.5407 | 0.0065 | -0.0249 | 83.1846
4.5 | 0.5939 | 0.00693 | -0.0249 | 85.6999
5 | 0.6464 | 0.00735 | -0.0248 | 87.9456
5.5 | 0.7 | 0.00765 | -0.0248 | 91.5033
6 | 0.7537 | 0.00794 | -0.0249 | 94.9244
6.5 | 0.8064 | 0.00822 | -0.0248 | 98.1022
7 | 0.8587 | 0.00851 | -0.0246 | 100.9048
7.5 | 0.9094 | 0.00885 | -0.0242 | 102.7571
8 | 0.9598 | 0.00914 | -0.0237 | 105.0109
8.5 | 1.0083 | 0.00949 | -0.0229 | 106.2487
9 | 1.0537 | 0.00989 | -0.0216 | 106.542
9.5 | 1.0956 | 0.01028 | -0.0195 | 106.5759
10 | 1.1275 | 0.01068 | -0.0156 | 105.5712
10.5 | 1.1615 | 0.01121 | -0.0124 | 103.6128
11 | 1.1953 | 0.01184 | -0.0094 | 100.9544
11.5 | 1.2281 | 0.01256 | -0.0065 | 97.7787
12 | 1.2609 | 0.01337 | -0.0038 | 94.3082
12.5 | 1.2937 | 0.01423 | -0.0013 | 90.9136
13 | 1.3263 | 0.01513 | 0.001 | 87.6603
13.5 | 1.3579 | 0.01615 | 0.0033 | 84.0805
14 | 1.3876 | 0.01731 | 0.0056 | 80.1618
14.5 | 1.4171 | 0.01853 | 0.0078 | 76.476
15 | 1.4421 | 0.02004 | 0.0102 | 71.9611
15.5 | 1.4681 | 0.02149 | 0.0124 | 68.3155
16 | 1.5227 | 0.02318 | 0.0084 | 65.6903
16.5 | 1.5232 | 0.0249 | 0.015 | 61.1727
17 | 1.549 | 0.02679 | 0.0164 | 57.8201
17.5 | 1.5728 | 0.0289 | 0.0177 | 54.4221
18 | 1.5958 | 0.03116 | 0.0188 | 51.2131
18.5 | 1.6162 | 0.03368 | 0.0199 | 47.9869
19 | 1.6307 | 0.0368 | 0.0209 | 44.3125
19.5 | 1.6518 | 0.03947 | 0.0215 | 41.8495
20 | 1.6625 | 0.04314 | 0.0222 | 38.5373

## 107. Re 10M Mach 0.10 (1)
BIGFOIL.COM POLAR EXPORT
NACA65-117 a=0.8
NACA65-117 a=0.8 |  |  |  | Cl Max: | 1.319 | at alpha= | 13.5 | deg
JavaFoil+Calcfoil stall+Eppler ext transition |  |  |  | L/D Max: | 97.286 | at alpha= | 8 | deg
Re: | 10000000 |  |  | Cd Min: | 0.00459 | at alpha= | 0 | deg
Mach: | 0.1 |  |  | Cl=0 at alpha= | -0.79839 | deg
|  |  |  | @ Cl=0.1, Cd= | 0.0045906
|  |  |  | @ Cl=0.4, Cd= | 0.0052787
|  |  |  | @ Cl=0.6, Cd= | 0.0067933
alpha (deg) | Cl | Cd | Cm | Cl/Cd
-19.5 | -0.915 | 0.12197 | 0.011 | -7.5
-19 | -0.95 | 0.10298 | 0.012 | -9.223
-18.5 | -1.003 | 0.07285 | 0.012 | -13.775
-18 | -1.063 | 0.0467 | 0.012 | -22.755
-17.5 | -1.09 | 0.03971 | 0.012 | -27.459
-17 | -1.107 | 0.0372 | 0.011 | -29.764
-16.5 | -1.131 | 0.03158 | 0.011 | -35.798
-16 | -1.148 | 0.02765 | 0.01 | -41.521
-15.5 | -1.163 | 0.02393 | 0.009 | -48.613
-15 | -1.17 | 0.022 | 0.008 | -53.199
-14.5 | -1.174 | 0.02002 | 0.008 | -58.651
-14 | -1.173 | 0.01848 | 0.007 | -63.488
-13.5 | -1.169 | 0.01704 | 0.006 | -68.564
-13 | -1.159 | 0.0159 | 0.005 | -72.907
-12.5 | -1.145 | 0.01495 | 0.004 | -76.575
-12 | -1.127 | 0.01395 | 0.003 | -80.836
-11.5 | -1.105 | 0.01321 | 0.002 | -83.66
-11 | -1.078 | 0.0125 | 0.002 | -86.247
-10.5 | -1.048 | 0.01187 | 0.001 | -88.237
-10 | -1.013 | 0.01135 | 0 | -89.279
-9.5 | -0.975 | 0.01085 | -0.001 | -89.917
-9 | -0.934 | 0.01033 | -0.002 | -90.418
-8.5 | -0.889 | 0.00994 | -0.003 | -89.518
-8 | -0.841 | 0.00948 | -0.004 | -88.712
-7.5 | -0.791 | 0.00914 | -0.005 | -86.513
-7 | -0.739 | 0.00778 | -0.006 | -94.961
-6.5 | -0.687 | 0.00867 | -0.007 | -79.189
-6 | -0.63 | 0.00829 | -0.008 | -75.963
-5.5 | -0.572 | 0.00795 | -0.009 | -71.98
-5 | -0.513 | 0.00775 | -0.01 | -66.269
-4.5 | -0.454 | 0.00745 | -0.011 | -60.928
-4 | -0.394 | 0.00725 | -0.012 | -54.272
-3.5 | -0.333 | 0.00597 | -0.013 | -55.801
-3 | -0.272 | 0.00558 | -0.014 | -48.717
-2.5 | -0.21 | 0.00521 | -0.015 | -40.411
-2 | -0.149 | 0.00467 | -0.016 | -31.91
-1.5 | -0.087 | 0.00465 | -0.017 | -18.7
-1 | -0.025 | 0.0046 | -0.018 | -5.431
-0.5 | 0.037 | 0.0046 | -0.019 | 8.048
0 | 0.099 | 0.00459 | -0.02 | 21.576
0.5 | 0.161 | 0.00463 | -0.021 | 34.772
1 | 0.223 | 0.00464 | -0.022 | 48.134
1.5 | 0.285 | 0.00473 | -0.023 | 60.311
2 | 0.347 | 0.0048 | -0.024 | 72.276
2.5 | 0.409 | 0.00536 | -0.025 | 76.368
3 | 0.469 | 0.00567 | -0.026 | 82.713
3.5 | 0.53 | 0.00613 | -0.027 | 86.38
4 | 0.59 | 0.00668 | -0.028 | 88.4
4.5 | 0.65 | 0.00736 | -0.029 | 88.33
5 | 0.705 | 0.00832 | -0.029 | 84.784
5.5 | 0.762 | 0.00867 | -0.03 | 87.873
6 | 0.817 | 0.00899 | -0.031 | 90.945
6.5 | 0.872 | 0.00932 | -0.032 | 93.469
7 | 0.924 | 0.00971 | -0.033 | 95.101
7.5 | 0.973 | 0.0101 | -0.034 | 96.365
8 | 1.021 | 0.01049 | -0.035 | 97.286
8.5 | 1.065 | 0.01099 | -0.035 | 96.982
9 | 1.107 | 0.01144 | -0.036 | 96.786
9.5 | 1.146 | 0.01197 | -0.037 | 95.764
10 | 1.181 | 0.01252 | -0.038 | 94.329
10.5 | 1.213 | 0.01312 | -0.039 | 92.439
11 | 1.241 | 0.01385 | -0.04 | 89.613
11.5 | 1.265 | 0.01457 | -0.04 | 86.809
12 | 1.284 | 0.01544 | -0.041 | 83.193
12.5 | 1.3 | 0.01634 | -0.042 | 79.565
13 | 1.311 | 0.01724 | -0.043 | 76.082
13.5 | 1.319 | 0.01831 | -0.043 | 72.022
14 | 1.317 | 0.01946 | -0.044 | 67.678
14.5 | 1.31 | 0.02087 | -0.045 | 62.78
15 | 1.298 | 0.02253 | -0.045 | 57.608
15.5 | 1.282 | 0.02418 | -0.046 | 53.009
16 | 1.262 | 0.02594 | -0.047 | 48.663
16.5 | 1.237 | 0.0286 | -0.047 | 43.261
17 | 1.212 | 0.03054 | -0.048 | 39.67
17.5 | 1.181 | 0.03336 | -0.048 | 35.418
18 | 1.146 | 0.03784 | -0.048 | 30.292
18.5 | 1.111 | 0.04222 | -0.049 | 26.308

## 108. Re 10M Mach 0.10 (2)
BIGFOIL.COM POLAR EXPORT
NACA65-117 a=0.8
NACA65-117 a=0.8 |  |  |  | Cl Max: | 1.657 | at alpha= | 20 | deg
XFOIL ncrit=9 |  |  |  | L/D Max: | 105.776 | at alpha= | 9 | deg
Re: | 10000000 |  |  | Cd Min: | 0.04577 | at alpha= | 20 | deg
Mach: | 0.1 |  |  | Cl=0 at alpha= | -0.79417 | deg
|  |  |  | @ Cl=0.1, Cd= | 0.0036221
|  |  |  | @ Cl=0.4, Cd= | 0.0051019
|  |  |  | @ Cl=0.6, Cd= | 0.0069853
alpha (deg) | Cl | Cd | Cm | Cl/Cd
-20 | -1.5883 | 0.03923 | -0.0524 | -40.4869
-19.5 | -1.5733 | 0.03596 | -0.0519 | -43.7514
-19 | -1.556 | 0.03303 | -0.0512 | -47.1087
-18.5 | -1.5357 | 0.03037 | -0.0505 | -50.5663
-18 | -1.5142 | 0.02797 | -0.0494 | -54.1366
-17.5 | -1.4908 | 0.02578 | -0.0483 | -57.8278
-17 | -1.4505 | 0.02402 | -0.0497 | -60.3872
-16.5 | -1.4277 | 0.02229 | -0.0476 | -64.0511
-16 | -1.4047 | 0.02052 | -0.0454 | -68.4552
-15.5 | -1.381 | 0.01887 | -0.043 | -73.1849
-15 | -1.3551 | 0.01741 | -0.0406 | -77.8346
-14.5 | -1.3256 | 0.0162 | -0.0384 | -81.8272
-14 | -1.2956 | 0.01508 | -0.0359 | -85.9151
-13.5 | -1.265 | 0.01407 | -0.0333 | -89.9076
-13 | -1.2329 | 0.01321 | -0.0307 | -93.3308
-12.5 | -1.2004 | 0.01244 | -0.0279 | -96.4952
-12 | -1.1678 | 0.01179 | -0.0247 | -99.05
-11.5 | -1.1371 | 0.01122 | -0.0209 | -101.3458
-11 | -1.1033 | 0.01076 | -0.0173 | -102.5372
-10.5 | -1.0598 | 0.01026 | -0.0156 | -103.2943
-10 | -1.0126 | 0.00984 | -0.0146 | -102.9065
-9.5 | -0.9632 | 0.00946 | -0.0139 | -101.8182
-9 | -0.912 | 0.00912 | -0.0135 | -100
-8.5 | -0.8596 | 0.00881 | -0.0132 | -97.5709
-8 | -0.8073 | 0.00845 | -0.013 | -95.5385
-7.5 | -0.7536 | 0.00815 | -0.013 | -92.4663
-7 | -0.6986 | 0.00789 | -0.0132 | -88.5425
-6.5 | -0.6434 | 0.00762 | -0.0135 | -84.4357
-6 | -0.5877 | 0.00737 | -0.0138 | -79.7422
-5.5 | -0.5312 | 0.00714 | -0.0143 | -74.3978
-5 | -0.4746 | 0.00692 | -0.0148 | -68.5838
-4.5 | -0.4179 | 0.00667 | -0.0153 | -62.6537
-4 | -0.3613 | 0.00638 | -0.0158 | -56.6301
-3.5 | -0.3056 | 0.00602 | -0.0162 | -50.7641
-3 | -0.2497 | 0.00559 | -0.0167 | -44.6691
-2.5 | -0.1935 | 0.00516 | -0.0172 | -37.5
-1.5 | -0.0834 | 0.00391 | -0.0182 | -21.3299
-1 | -0.0247 | 0.00365 | -0.0191 | -6.7671
-0.5 | 0.0353 | 0.00364 | -0.0202 | 9.6978
0 | 0.0957 | 0.00362 | -0.0213 | 26.4365
0.5 | 0.1559 | 0.00365 | -0.0224 | 42.7123
1 | 0.2157 | 0.00368 | -0.0235 | 58.6141
1.5 | 0.2758 | 0.00375 | -0.0246 | 73.5467
2.5 | 0.3842 | 0.00491 | -0.025 | 78.2485
3 | 0.4369 | 0.00555 | -0.025 | 78.7207
3.5 | 0.4909 | 0.00602 | -0.0251 | 81.5449
4 | 0.5436 | 0.00653 | -0.0249 | 83.2466
4.5 | 0.5969 | 0.00696 | -0.0249 | 85.7615
5 | 0.6496 | 0.00739 | -0.0247 | 87.9026
5.5 | 0.7035 | 0.00769 | -0.0247 | 91.4824
6 | 0.7573 | 0.00798 | -0.0247 | 94.8997
6.5 | 0.8104 | 0.00826 | -0.0245 | 98.1114
7 | 0.8627 | 0.00856 | -0.0243 | 100.7827
7.5 | 0.9136 | 0.0089 | -0.0237 | 102.6517
8 | 0.9639 | 0.0092 | -0.0231 | 104.7717
8.5 | 1.012 | 0.00957 | -0.0221 | 105.7471
9 | 1.0567 | 0.00999 | -0.0205 | 105.7758
9.5 | 1.0935 | 0.01035 | -0.0173 | 105.6522
10 | 1.1269 | 0.01083 | -0.0136 | 104.0536
10.5 | 1.1616 | 0.01139 | -0.0105 | 101.9842
11 | 1.1958 | 0.01206 | -0.0075 | 99.1542
11.5 | 1.2282 | 0.01286 | -0.0045 | 95.5054
12 | 1.261 | 0.01372 | -0.0018 | 91.9096
12.5 | 1.2949 | 0.01459 | 0.0006 | 88.7526
13 | 1.3275 | 0.01556 | 0.0031 | 85.3149
13.5 | 1.3592 | 0.01664 | 0.0054 | 81.6827
14 | 1.3886 | 0.01788 | 0.0078 | 77.6622
14.5 | 1.418 | 0.01919 | 0.0101 | 73.8927
15 | 1.4426 | 0.02081 | 0.0126 | 69.3224
15.5 | 1.4682 | 0.02235 | 0.0149 | 65.6913
16 | 1.5275 | 0.02415 | 0.0101 | 63.2505
16.5 | 1.5257 | 0.02588 | 0.0173 | 58.9529
17 | 1.551 | 0.0279 | 0.0187 | 55.5914
17.5 | 1.5741 | 0.03019 | 0.0201 | 52.1398
18 | 1.5959 | 0.03266 | 0.0213 | 48.8641
18.5 | 1.6152 | 0.03542 | 0.0224 | 45.6014
19 | 1.6285 | 0.03879 | 0.0235 | 41.9825
19.5 | 1.6478 | 0.04176 | 0.0241 | 39.4588
20 | 1.657 | 0.04577 | 0.0246 | 36.2028

## 109. Re 10M Mach 0.25 (1)
BIGFOIL.COM POLAR EXPORT
NACA65-117 a=0.8
NACA65-117 a=0.8 |  |  |  | Cl Max: | 1.24 | at alpha= | 12 | deg
JavaFoil+Calcfoil stall+Eppler ext transition |  |  |  | L/D Max: | 93.665 | at alpha= | 7.5 | deg
Re: | 10000000 |  |  | Cd Min: | 0.00463 | at alpha= | -0.5 | deg
Mach: | 0.25 |  |  | Cl=0 at alpha= | -0.79688 | deg
|  |  |  | @ Cl=0.1, Cd= | 0.0046591
|  |  |  | @ Cl=0.4, Cd= | 0.0052264
|  |  |  | @ Cl=0.6, Cd= | 0.0068268
alpha (deg) | Cl | Cd | Cm | Cl/Cd
-17.5 | -0.668 | 0.13651 | 0.007 | -4.89
-17 | -0.714 | 0.12669 | 0.007 | -5.639
-16.5 | -0.759 | 0.11737 | 0.007 | -6.467
-16 | -0.802 | 0.10581 | 0.007 | -7.578
-15.5 | -0.864 | 0.07831 | 0.007 | -11.038
-15 | -0.964 | 0.0386 | 0.008 | -24.975
-14.5 | -1.021 | 0.02633 | 0.008 | -38.757
-14 | -1.05 | 0.02284 | 0.007 | -45.96
-13.5 | -1.072 | 0.01995 | 0.006 | -53.711
-13 | -1.083 | 0.0183 | 0.005 | -59.202
-12.5 | -1.089 | 0.01669 | 0.004 | -65.223
-12 | -1.086 | 0.01556 | 0.003 | -69.793
-11.5 | -1.077 | 0.01449 | 0.003 | -74.332
-11 | -1.062 | 0.01356 | 0.002 | -78.33
-10.5 | -1.04 | 0.01277 | 0.001 | -81.423
-10 | -1.013 | 0.01207 | 0 | -83.892
-9.5 | -0.98 | 0.01151 | -0.001 | -85.131
-9 | -0.943 | 0.01096 | -0.002 | -86.033
-8.5 | -0.901 | 0.01042 | -0.003 | -86.484
-8 | -0.854 | 0.00993 | -0.004 | -86.037
-7.5 | -0.805 | 0.0095 | -0.005 | -84.749
-7 | -0.753 | 0.00911 | -0.006 | -82.667
-6.5 | -0.699 | 0.00875 | -0.007 | -79.862
-6 | -0.644 | 0.00785 | -0.008 | -81.962
-5.5 | -0.587 | 0.00819 | -0.009 | -71.631
-5 | -0.527 | 0.00791 | -0.01 | -66.571
-4.5 | -0.466 | 0.00762 | -0.011 | -61.118
-4 | -0.404 | 0.00741 | -0.012 | -54.555
-3.5 | -0.342 | 0.0061 | -0.013 | -56.06
-3 | -0.279 | 0.00568 | -0.014 | -49.123
-2.5 | -0.216 | 0.00529 | -0.015 | -40.865
-2 | -0.153 | 0.00472 | -0.016 | -32.442
-1.5 | -0.089 | 0.00467 | -0.017 | -19.151
-1 | -0.026 | 0.00465 | -0.018 | -5.523
-0.5 | 0.038 | 0.00463 | -0.019 | 8.211
0 | 0.102 | 0.00466 | -0.02 | 21.861
0.5 | 0.166 | 0.00467 | -0.021 | 35.465
1 | 0.229 | 0.00472 | -0.022 | 48.613
1.5 | 0.293 | 0.00473 | -0.023 | 61.891
2 | 0.357 | 0.00481 | -0.024 | 74.144
2.5 | 0.42 | 0.00542 | -0.025 | 77.506
3 | 0.482 | 0.00576 | -0.026 | 83.64
3.5 | 0.544 | 0.00633 | -0.027 | 85.977
4 | 0.606 | 0.00688 | -0.028 | 88.023
4.5 | 0.663 | 0.00827 | -0.029 | 80.173
5 | 0.722 | 0.00858 | -0.03 | 84.181
5.5 | 0.78 | 0.00897 | -0.031 | 86.869
6 | 0.836 | 0.00933 | -0.032 | 89.54
6.5 | 0.89 | 0.00971 | -0.033 | 91.698
7 | 0.943 | 0.01014 | -0.034 | 92.998
7.5 | 0.992 | 0.01059 | -0.035 | 93.665
8 | 1.037 | 0.01108 | -0.036 | 93.664
8.5 | 1.08 | 0.01157 | -0.036 | 93.354
9 | 1.118 | 0.01213 | -0.037 | 92.148
9.5 | 1.152 | 0.01274 | -0.038 | 90.472
10 | 1.181 | 0.01341 | -0.039 | 88.103
10.5 | 1.205 | 0.01408 | -0.04 | 85.606
11 | 1.223 | 0.01497 | -0.041 | 81.73
11.5 | 1.235 | 0.016 | -0.041 | 77.176
12 | 1.24 | 0.01708 | -0.042 | 72.616
12.5 | 1.239 | 0.01812 | -0.043 | 68.378
13 | 1.231 | 0.01941 | -0.044 | 63.419
13.5 | 1.216 | 0.02083 | -0.044 | 58.362
14 | 1.186 | 0.02286 | -0.045 | 51.864
14.5 | 1.147 | 0.02508 | -0.045 | 45.719
15 | 1.101 | 0.02738 | -0.046 | 40.207
15.5 | 1.041 | 0.0328 | -0.046 | 31.726
16 | 0.974 | 0.03957 | -0.046 | 24.611
16.5 | 0.827 | 0.09776 | -0.036 | 8.459
17 | 0.76 | 0.11162 | -0.034 | 6.813

## 110. Re 10M Mach 0.25 (2)
BIGFOIL.COM POLAR EXPORT
NACA65-117 a=0.8
NACA65-117 a=0.8 |  |  |  | Cl Max: | 1.6092 | at alpha= | 20 | deg
XFOIL ncrit=9 |  |  |  | L/D Max: | 102.633 | at alpha= | 8 | deg
Re: | 10000000 |  |  | Cd Min: | 0.06321 | at alpha= | 20 | deg
Mach: | 0.25 |  |  | Cl=0 at alpha= | -0.79341 | deg
|  |  |  | @ Cl=0.1, Cd= | 0.0036403
|  |  |  | @ Cl=0.4, Cd= | 0.004863
|  |  |  | @ Cl=0.6, Cd= | 0.0070452
alpha (deg) | Cl | Cd | Cm | Cl/Cd
-20 | -1.5146 | 0.0582 | -0.0641 | -26.0241
-19.5 | -1.5159 | 0.05223 | -0.0649 | -29.0235
-19 | -1.5125 | 0.04704 | -0.0649 | -32.1535
-18.5 | -1.5086 | 0.04219 | -0.0643 | -35.7573
-17.5 | -1.5071 | 0.0353 | -0.0566 | -42.6941
-17 | -1.4376 | 0.03108 | -0.0655 | -46.2548
-16.5 | -1.4182 | 0.02866 | -0.063 | -49.4836
-16 | -1.398 | 0.0261 | -0.0606 | -53.5632
-15.5 | -1.3747 | 0.02388 | -0.0582 | -57.567
-15 | -1.3493 | 0.02186 | -0.0556 | -61.7246
-14.5 | -1.3217 | 0.02007 | -0.053 | -65.8545
-14 | -1.2966 | 0.01824 | -0.0498 | -71.0855
-13.5 | -1.2676 | 0.01671 | -0.0468 | -75.8588
-13 | -1.2356 | 0.01543 | -0.0438 | -80.0778
-12.5 | -1.2029 | 0.01427 | -0.0407 | -84.2957
-12 | -1.168 | 0.01328 | -0.0377 | -87.9518
-11.5 | -1.1331 | 0.0124 | -0.0344 | -91.379
-11 | -1.098 | 0.01165 | -0.0309 | -94.2489
-10.5 | -1.067 | 0.01095 | -0.0263 | -97.4429
-10 | -1.034 | 0.01043 | -0.0217 | -99.1371
-9.5 | -0.9875 | 0.00994 | -0.0196 | -99.3461
-9 | -0.9371 | 0.00951 | -0.0181 | -98.5384
-8.5 | -0.8844 | 0.00915 | -0.0171 | -96.6557
-8 | -0.8304 | 0.00878 | -0.0164 | -94.5786
-7.5 | -0.7761 | 0.00842 | -0.0158 | -92.1734
-7 | -0.72 | 0.00809 | -0.0155 | -88.9988
-6.5 | -0.6627 | 0.00784 | -0.0155 | -84.5281
-6 | -0.6055 | 0.00754 | -0.0155 | -80.305
-5.5 | -0.5472 | 0.00729 | -0.0158 | -75.0617
-5 | -0.4889 | 0.00705 | -0.016 | -69.3475
-4.5 | -0.43 | 0.0068 | -0.0165 | -63.2353
-4 | -0.3716 | 0.00653 | -0.0169 | -56.9066
-3.5 | -0.3142 | 0.00614 | -0.0171 | -51.1726
-2.5 | -0.1993 | 0.00523 | -0.0179 | -38.1071
-2 | -0.1425 | 0.00467 | -0.0183 | -30.5139
-1.5 | -0.0864 | 0.00391 | -0.0187 | -22.0972
-1 | -0.0257 | 0.00367 | -0.0196 | -7.0027
-0.5 | 0.0365 | 0.00365 | -0.0208 | 10
0 | 0.099 | 0.00364 | -0.022 | 27.1978
0.5 | 0.1612 | 0.00366 | -0.0231 | 44.0437
1 | 0.2232 | 0.00369 | -0.0242 | 60.4878
1.5 | 0.2853 | 0.00376 | -0.0253 | 75.8777
2 | 0.3452 | 0.00404 | -0.0261 | 85.4455
3 | 0.4504 | 0.00562 | -0.0254 | 80.1423
3.5 | 0.5055 | 0.00613 | -0.0253 | 82.4633
4 | 0.5585 | 0.0067 | -0.0248 | 83.3582
4.5 | 0.6126 | 0.00715 | -0.0244 | 85.6783
5 | 0.6668 | 0.00757 | -0.024 | 88.0845
5.5 | 0.7217 | 0.00789 | -0.0237 | 91.4702
6 | 0.7764 | 0.0082 | -0.0233 | 94.6829
6.5 | 0.8307 | 0.0085 | -0.0227 | 97.7294
7 | 0.8824 | 0.00886 | -0.0217 | 99.5937
7.5 | 0.9338 | 0.00921 | -0.0206 | 101.3898
8 | 0.9822 | 0.00957 | -0.0189 | 102.6332
9 | 1.0528 | 0.01054 | -0.0107 | 99.8861
9.5 | 1.0907 | 0.01113 | -0.0074 | 97.9964
10 | 1.1278 | 0.01181 | -0.0041 | 95.4953
10.5 | 1.164 | 0.01262 | -0.001 | 92.2345
11 | 1.1976 | 0.0136 | 0.0024 | 88.0588
11.5 | 1.232 | 0.01463 | 0.0055 | 84.2105
12 | 1.2674 | 0.0157 | 0.0083 | 80.7261
12.5 | 1.3013 | 0.0169 | 0.0111 | 77
13 | 1.3326 | 0.01829 | 0.014 | 72.8595
13.5 | 1.3633 | 0.01981 | 0.0168 | 68.8188
14 | 1.3908 | 0.02159 | 0.0197 | 64.4187
14.5 | 1.4168 | 0.02354 | 0.0225 | 60.1869
15 | 1.445 | 0.02548 | 0.0249 | 56.7111
15.5 | 1.4696 | 0.02763 | 0.0275 | 53.1886
16 | 1.5402 | 0.03039 | 0.0208 | 50.6811
17 | 1.5486 | 0.03568 | 0.0314 | 43.4025
17.5 | 1.5665 | 0.03911 | 0.0329 | 40.0537
18 | 1.5804 | 0.04298 | 0.0341 | 36.7706
18.5 | 1.5909 | 0.04736 | 0.0351 | 33.5916
19 | 1.5988 | 0.05221 | 0.0355 | 30.6225
19.5 | 1.6071 | 0.0573 | 0.0355 | 28.0471
20 | 1.6092 | 0.06321 | 0.0349 | 25.458

## 111. Re 10M Mach 0.50 (1)
BIGFOIL.COM POLAR EXPORT
NACA65-117 a=0.8
NACA65-117 a=0.8 |  |  |  | Cl Max: | 1.163 | at alpha= | 20 | deg
JavaFoil+Calcfoil stall+Eppler ext transition |  |  |  | L/D Max: | 93.661 | at alpha= | 3 | deg
Re: | 10000000 |  |  | Cd Min: | 0.00481 | at alpha= | -1 | deg
Mach: | 0.5 |  |  | Cl=0 at alpha= | -0.79861 | deg
|  |  |  | @ Cl=0.1, Cd= | 0.0048501
|  |  |  | @ Cl=0.4, Cd= | 0.0050424
|  |  |  | @ Cl=0.6, Cd= | 0.0068954
alpha (deg) | Cl | Cd | Cm | Cl/Cd
-20 | -1.078 | 0.15914 | 0.012 | -6.771
-19.5 | -1.075 | 0.12696 | 0.013 | -8.467
-19 | -1.054 | 0.11531 | 0.013 | -9.136
-18.5 | -1.002 | 0.12966 | 0.011 | -7.724
-18 | -0.966 | 0.12821 | 0.01 | -7.537
-17.5 | -0.941 | 0.13211 | 0.009 | -7.123
-17 | -0.926 | 0.11215 | 0.01 | -8.258
-16.5 | -0.886 | 0.11642 | 0.008 | -7.611
-16 | -0.854 | 0.11283 | 0.007 | -7.565
-15.5 | -0.826 | 0.1064 | 0.006 | -7.767
-15 | -0.807 | 0.10082 | 0.006 | -8.003
-14.5 | -0.774 | 0.09884 | 0.005 | -7.827
-14 | -0.756 | 0.0845 | 0.005 | -8.95
-13.5 | -0.821 | 0.03057 | 0.007 | -26.857
-13 | -0.686 | 0.09307 | 0.003 | -7.372
-12.5 | -0.66 | 0.08359 | 0.003 | -7.899
-12 | -0.712 | 0.03347 | 0.004 | -21.269
-11.5 | -0.707 | 0.02217 | 0.003 | -31.875
-11 | -0.679 | 0.01941 | 0.002 | -34.998
-10.5 | -0.545 | 0.07258 | 0 | -7.507
-10 | -0.522 | 0.06188 | 0 | -8.43
-9.5 | -0.585 | 0.01651 | -0.001 | -35.408
-9 | -0.462 | 0.05863 | -0.001 | -7.876
-8.5 | -0.844 | 0.01387 | -0.003 | -60.865
-8 | -0.853 | 0.01264 | -0.005 | -67.533
-7.5 | -0.833 | 0.01176 | -0.006 | -70.82
-7 | -0.796 | 0.01102 | -0.007 | -72.232
-6.5 | -0.75 | 0.01038 | -0.008 | -72.207
-6 | -0.697 | 0.00984 | -0.009 | -70.818
-5.5 | -0.639 | 0.00932 | -0.01 | -68.523
-5 | -0.577 | 0.00886 | -0.011 | -65.195
-4.5 | -0.513 | 0.0085 | -0.012 | -60.414
-4 | -0.447 | 0.00812 | -0.014 | -55.103
-3.5 | -0.38 | 0.00731 | -0.015 | -52.01
-3 | -0.312 | 0.00611 | -0.016 | -50.978
-2.5 | -0.241 | 0.00559 | -0.017 | -43.216
-2 | -0.171 | 0.0049 | -0.018 | -34.93
-1.5 | -0.1 | 0.00483 | -0.019 | -20.682
-1 | -0.029 | 0.00481 | -0.02 | -5.962
-0.5 | 0.043 | 0.00481 | -0.022 | 8.847
0 | 0.114 | 0.00486 | -0.023 | 23.424
0.5 | 0.185 | 0.00484 | -0.024 | 38.271
1 | 0.256 | 0.00487 | -0.025 | 52.61
1.5 | 0.328 | 0.00495 | -0.026 | 66.181
2 | 0.399 | 0.00503 | -0.027 | 79.215
2.5 | 0.47 | 0.00591 | -0.028 | 79.445
3 | 0.536 | 0.00573 | -0.029 | 93.661
3.5 | 0.603 | 0.00695 | -0.03 | 86.692
4 | 0.668 | 0.00775 | -0.031 | 86.264
4.5 | 0.731 | 0.00944 | -0.032 | 77.458
5 | 0.793 | 0.00998 | -0.033 | 79.52
5.5 | 0.853 | 0.0105 | -0.034 | 81.255
6 | 0.91 | 0.01106 | -0.035 | 82.236
6.5 | 0.961 | 0.0117 | -0.036 | 82.156
7 | 1.004 | 0.01242 | -0.037 | 80.87
7.5 | 1.033 | 0.01324 | -0.038 | 77.983
8 | 1.04 | 0.01414 | -0.039 | 73.534
8.5 | 1.003 | 0.01554 | -0.04 | 64.522
9 | 0.554 | 0.05624 | -0.024 | 9.846
9.5 | 0.692 | 0.01758 | -0.042 | 39.371
10 | 0.723 | 0.01923 | -0.043 | 37.582
10.5 | 0.732 | 0.02644 | -0.042 | 27.698
11 | 0.659 | 0.07792 | -0.023 | 8.461
11.5 | 0.816 | 0.02234 | -0.045 | 36.546
12 | 0.844 | 0.02483 | -0.046 | 34.003
12.5 | 0.854 | 0.03337 | -0.046 | 25.596
13 | 0.777 | 0.08914 | -0.03 | 8.718
13.5 | 0.928 | 0.03101 | -0.048 | 29.929
14 | 0.834 | 0.09394 | -0.032 | 8.875
14.5 | 0.864 | 0.09947 | -0.033 | 8.681
15 | 0.891 | 0.10651 | -0.034 | 8.367
15.5 | 0.909 | 0.11095 | -0.031 | 8.196
16 | 0.942 | 0.11371 | -0.034 | 8.289
16.5 | 1.017 | 0.08802 | -0.045 | 11.554
17 | 1.002 | 0.12555 | -0.037 | 7.984
17.5 | 1.022 | 0.1255 | -0.036 | 8.146
18 | 1.09 | 0.10457 | -0.045 | 10.419
18.5 | 1.157 | 0.08573 | -0.05 | 13.493
19 | 1.14 | 0.12042 | -0.046 | 9.468
19.5 | 1.133 | 0.16154 | -0.039 | 7.011
20 | 1.163 | 0.16586 | -0.041 | 7.014

## 112. Re 10M Mach 0.50 (2)
BIGFOIL.COM POLAR EXPORT
NACA65-117 a=0.8
NACA65-117 a=0.8 |  |  |  | Cl Max: | 1.1452 | at alpha= | 11 | deg
XFOIL ncrit=9 |  |  |  | L/D Max: | 99.2537 | at alpha= | 2 | deg
Re: | 10000000 |  |  | Cd Min: | 0.13217 | at alpha= | 16 | deg
Mach: | 0.5 |  |  | Cl=0 at alpha= | -0.78958 | deg
|  |  |  | @ Cl=0.1, Cd= | 0.00374
|  |  |  | @ Cl=0.4, Cd= | 0.0040359
|  |  |  | @ Cl=0.6, Cd= | 0.0072268
alpha (deg) | Cl | Cd | Cm | Cl/Cd
-15.5 | -0.7198 | 0.12545 | -0.037 | -5.7377
-15 | -0.737 | 0.11248 | -0.0455 | -6.5523
-14.5 | -0.7528 | 0.09962 | -0.0538 | -7.5567
-14 | -0.7731 | 0.08609 | -0.0631 | -8.9801
-13 | -0.8257 | 0.0616 | -0.0789 | -13.4042
-12.5 | -0.8562 | 0.0513 | -0.0833 | -16.6901
-12 | -0.8916 | 0.04196 | -0.0852 | -21.2488
-11.5 | -0.9256 | 0.03396 | -0.0843 | -27.2556
-10.5 | -0.9658 | 0.02257 | -0.075 | -42.7913
-10 | -0.9646 | 0.01889 | -0.0688 | -51.0641
-9.5 | -0.9499 | 0.01609 | -0.0625 | -59.0367
-9 | -0.928 | 0.01384 | -0.0562 | -67.052
-8.5 | -0.8926 | 0.01229 | -0.0509 | -72.6282
-8 | -0.8549 | 0.01103 | -0.0455 | -77.5068
-7.5 | -0.8145 | 0.01009 | -0.0402 | -80.7235
-7 | -0.7807 | 0.00938 | -0.0333 | -83.2303
-6.5 | -0.7303 | 0.00887 | -0.0291 | -82.3337
-5.5 | -0.6084 | 0.00806 | -0.025 | -75.4839
-5 | -0.5445 | 0.00771 | -0.0238 | -70.6226
-4.5 | -0.4793 | 0.0074 | -0.023 | -64.7703
-4 | -0.4132 | 0.00708 | -0.0226 | -58.3616
-3.5 | -0.349 | 0.00668 | -0.0221 | -52.2455
-2.5 | -0.2244 | 0.00551 | -0.0212 | -40.726
-1.5 | -0.1007 | 0.00396 | -0.021 | -25.4293
-1 | -0.0303 | 0.00378 | -0.0221 | -8.0159
-0.5 | 0.0417 | 0.00374 | -0.0235 | 11.1497
0 | 0.1135 | 0.00374 | -0.0248 | 30.3476
0.5 | 0.1854 | 0.00374 | -0.0262 | 49.5722
1 | 0.2571 | 0.00382 | -0.0275 | 67.3037
1.5 | 0.3286 | 0.00387 | -0.0287 | 84.9096
2 | 0.399 | 0.00402 | -0.0297 | 99.2537
2.5 | 0.4562 | 0.00493 | -0.0285 | 92.5355
3 | 0.5079 | 0.00596 | -0.0264 | 85.2181
3.5 | 0.5631 | 0.00665 | -0.0246 | 84.6767
4 | 0.613 | 0.00743 | -0.0217 | 82.5034
4.5 | 0.6637 | 0.00806 | -0.0186 | 82.3449
5 | 0.7156 | 0.00849 | -0.0156 | 84.2874
5.5 | 0.7539 | 0.00895 | -0.0099 | 84.2346
6 | 0.798 | 0.00957 | -0.0055 | 83.3856
6.5 | 0.8419 | 0.01032 | -0.0013 | 81.5795
7 | 0.8869 | 0.01119 | 0.0027 | 79.2583
7.5 | 0.9313 | 0.01217 | 0.0068 | 76.5242
8 | 0.973 | 0.01338 | 0.0111 | 72.7205
8.5 | 1.0139 | 0.01474 | 0.0155 | 68.7856
9 | 1.0534 | 0.0163 | 0.0199 | 64.6258
9.5 | 1.0907 | 0.01808 | 0.0245 | 60.3263
10 | 1.1197 | 0.0204 | 0.0296 | 54.8873
10.5 | 1.1385 | 0.0234 | 0.0351 | 48.6538
11 | 1.1452 | 0.02734 | 0.0405 | 41.8873
11.5 | 1.1376 | 0.03245 | 0.0456 | 35.057
12 | 1.1139 | 0.0392 | 0.0494 | 28.4158
12.5 | 1.0853 | 0.04726 | 0.051 | 22.9645
13 | 1.0566 | 0.05645 | 0.0501 | 18.7174
13.5 | 1.0252 | 0.06708 | 0.0467 | 15.2832
14 | 0.9962 | 0.07877 | 0.041 | 12.6469
14.5 | 0.969 | 0.09165 | 0.0333 | 10.5728
15 | 0.9451 | 0.10522 | 0.0243 | 8.9821
15.5 | 0.9266 | 0.11883 | 0.0151 | 7.7977
16 | 0.9118 | 0.13217 | 0.0063 | 6.8987

## 113. Re 12M Mach 0.00 (1)
BIGFOIL.COM POLAR EXPORT
NACA65-117 a=0.8
NACA65-117 a=0.8 |  |  |  | Cl Max: | 1.334 | at alpha= | 14 | deg
JavaFoil+Calcfoil stall+Eppler ext transition |  |  |  | L/D Max: | 100.969 | at alpha= | 8.5 | deg
Re: | 12000000 |  |  | Cd Min: | 0.00459 | at alpha= | -0.5 | deg
Mach: | 0 |  |  | Cl=0 at alpha= | -0.79839 | deg
|  |  |  | @ Cl=0.1, Cd= | 0.0045905
|  |  |  | @ Cl=0.4, Cd= | 0.005454
|  |  |  | @ Cl=0.6, Cd= | 0.0070643
alpha (deg) | Cl | Cd | Cm | Cl/Cd
-20 | -0.979 | 0.09381 | 0.014 | -10.438
-19.5 | -1.017 | 0.07552 | 0.014 | -13.464
-19 | -1.059 | 0.05689 | 0.014 | -18.618
-18.5 | -1.09 | 0.04671 | 0.013 | -23.339
-18 | -1.107 | 0.04402 | 0.012 | -25.144
-17.5 | -1.143 | 0.03261 | 0.012 | -35.035
-17 | -1.153 | 0.03171 | 0.011 | -36.345
-16.5 | -1.167 | 0.02836 | 0.011 | -41.167
-16 | -1.181 | 0.02492 | 0.01 | -47.379
-15.5 | -1.189 | 0.02241 | 0.009 | -53.055
-15 | -1.193 | 0.02039 | 0.008 | -58.513
-14.5 | -1.193 | 0.01871 | 0.008 | -63.776
-14 | -1.19 | 0.01722 | 0.007 | -69.101
-13.5 | -1.182 | 0.01599 | 0.006 | -73.903
-13 | -1.17 | 0.01496 | 0.005 | -78.185
-12.5 | -1.154 | 0.01413 | 0.004 | -81.657
-12 | -1.133 | 0.01326 | 0.003 | -85.48
-11.5 | -1.109 | 0.01254 | 0.002 | -88.466
-11 | -1.081 | 0.01195 | 0.002 | -90.499
-10.5 | -1.049 | 0.01137 | 0.001 | -92.274
-10 | -1.014 | 0.01082 | 0 | -93.685
-9.5 | -0.975 | 0.01037 | -0.001 | -93.984
-9 | -0.933 | 0.00989 | -0.002 | -94.411
-8.5 | -0.888 | 0.00948 | -0.003 | -93.747
-8 | -0.84 | 0.00911 | -0.004 | -92.135
-7.5 | -0.789 | 0.00777 | -0.005 | -101.545
-7 | -0.739 | 0.0087 | -0.006 | -84.946
-6.5 | -0.684 | 0.00834 | -0.007 | -81.968
-6 | -0.627 | 0.008 | -0.008 | -78.401
-5.5 | -0.569 | 0.00776 | -0.009 | -73.375
-5 | -0.511 | 0.00745 | -0.01 | -68.539
-4.5 | -0.452 | 0.00718 | -0.011 | -62.94
-4 | -0.392 | 0.00703 | -0.012 | -55.719
-3.5 | -0.331 | 0.00611 | -0.013 | -54.263
-3 | -0.27 | 0.00569 | -0.014 | -47.519
-2.5 | -0.209 | 0.00542 | -0.015 | -38.622
-2 | -0.148 | 0.00508 | -0.016 | -29.153
-1.5 | -0.087 | 0.00492 | -0.017 | -17.597
-1 | -0.025 | 0.0046 | -0.018 | -5.399
-0.5 | 0.037 | 0.00459 | -0.019 | 8.035
0 | 0.099 | 0.00459 | -0.02 | 21.496
0.5 | 0.16 | 0.00462 | -0.021 | 34.715
1 | 0.222 | 0.00467 | -0.022 | 47.527
1.5 | 0.284 | 0.00467 | -0.023 | 60.681
2 | 0.345 | 0.00525 | -0.024 | 65.792
2.5 | 0.407 | 0.00548 | -0.024 | 74.215
3 | 0.467 | 0.0059 | -0.025 | 79.063
3.5 | 0.527 | 0.0063 | -0.026 | 83.639
4 | 0.587 | 0.0068 | -0.027 | 86.356
4.5 | 0.647 | 0.00802 | -0.028 | 80.621
5 | 0.703 | 0.00727 | -0.029 | 96.744
5.5 | 0.759 | 0.0084 | -0.03 | 90.401
6 | 0.815 | 0.00869 | -0.031 | 93.722
6.5 | 0.869 | 0.009 | -0.032 | 96.537
7 | 0.921 | 0.00937 | -0.033 | 98.288
7.5 | 0.971 | 0.00974 | -0.034 | 99.711
8 | 1.019 | 0.01012 | -0.035 | 100.678
8.5 | 1.064 | 0.01054 | -0.035 | 100.969
9 | 1.106 | 0.01097 | -0.036 | 100.874
9.5 | 1.146 | 0.01146 | -0.037 | 99.969
10 | 1.182 | 0.01197 | -0.038 | 98.757
10.5 | 1.215 | 0.01251 | -0.039 | 97.081
11 | 1.244 | 0.01323 | -0.04 | 93.966
11.5 | 1.269 | 0.01396 | -0.04 | 90.875
12 | 1.291 | 0.01467 | -0.041 | 87.955
12.5 | 1.308 | 0.0155 | -0.042 | 84.391
13 | 1.322 | 0.01631 | -0.043 | 81.055
13.5 | 1.332 | 0.01729 | -0.043 | 77.028
14 | 1.334 | 0.01827 | -0.044 | 73.022
14.5 | 1.331 | 0.01955 | -0.045 | 68.087
15 | 1.323 | 0.02105 | -0.045 | 62.847
15.5 | 1.311 | 0.02248 | -0.046 | 58.347
16 | 1.296 | 0.02424 | -0.047 | 53.458
16.5 | 1.276 | 0.02623 | -0.047 | 48.653
17 | 1.256 | 0.02786 | -0.048 | 45.074
17.5 | 1.229 | 0.03088 | -0.048 | 39.796
18 | 1.201 | 0.03367 | -0.049 | 35.686
18.5 | 1.172 | 0.03694 | -0.049 | 31.719
19 | 1.135 | 0.0435 | -0.049 | 26.087

## 114. Re 12M Mach 0.00 (2)
BIGFOIL.COM POLAR EXPORT
NACA65-117 a=0.8
NACA65-117 a=0.8 |  |  |  | Cl Max: | 1.68 | at alpha= | 20 | deg
XFOIL ncrit=9 |  |  |  | L/D Max: | 111.276 | at alpha= | 9.5 | deg
Re: | 12000000 |  |  | Cd Min: | 0.04143 | at alpha= | 20 | deg
Mach: | 0 |  |  | Cl=0 at alpha= | -0.79599 | deg
|  |  |  | @ Cl=0.1, Cd= | 0.0035516
|  |  |  | @ Cl=0.4, Cd= | 0.0052513
|  |  |  | @ Cl=0.6, Cd= | 0.0068332
alpha (deg) | Cl | Cd | Cm | Cl/Cd
-20 | -1.6179 | 0.03486 | -0.0486 | -46.4114
-19.5 | -1.6005 | 0.03204 | -0.048 | -49.9532
-19 | -1.58 | 0.02952 | -0.0473 | -53.523
-18.5 | -1.5576 | 0.02723 | -0.0465 | -57.2016
-18 | -1.5345 | 0.02511 | -0.0455 | -61.1111
-17.5 | -1.497 | 0.0233 | -0.0468 | -64.2489
-17 | -1.4721 | 0.02178 | -0.045 | -67.5895
-16.5 | -1.4472 | 0.02021 | -0.0431 | -71.6081
-16 | -1.4204 | 0.01879 | -0.0412 | -75.5934
-15.5 | -1.3958 | 0.01733 | -0.0388 | -80.5424
-15 | -1.3688 | 0.01605 | -0.0364 | -85.2835
-14.5 | -1.3389 | 0.01498 | -0.0342 | -89.3792
-14 | -1.3094 | 0.01397 | -0.0316 | -93.7294
-13.5 | -1.2795 | 0.01307 | -0.0288 | -97.8959
-13 | -1.2482 | 0.01231 | -0.026 | -101.3972
-12.5 | -1.2168 | 0.01166 | -0.0228 | -104.3568
-12 | -1.1875 | 0.0111 | -0.0189 | -106.982
-11.5 | -1.1519 | 0.01071 | -0.0158 | -107.5537
-11 | -1.1071 | 0.01031 | -0.0145 | -107.3812
-10.5 | -1.0617 | 0.00985 | -0.0133 | -107.7868
-10 | -1.0135 | 0.00945 | -0.0126 | -107.2487
-9.5 | -0.9636 | 0.00908 | -0.0121 | -106.1233
-9 | -0.9121 | 0.00876 | -0.0119 | -104.121
-8.5 | -0.8593 | 0.00847 | -0.0119 | -101.4522
-8 | -0.8063 | 0.00816 | -0.0119 | -98.8113
-7.5 | -0.7526 | 0.00787 | -0.012 | -95.629
-7 | -0.6977 | 0.00761 | -0.0123 | -91.682
-6.5 | -0.6423 | 0.00739 | -0.0128 | -86.9147
-6 | -0.5867 | 0.00713 | -0.0132 | -82.2861
-5.5 | -0.5303 | 0.00693 | -0.0137 | -76.5224
-5 | -0.4738 | 0.0067 | -0.0143 | -70.7164
-4.5 | -0.4169 | 0.00649 | -0.0149 | -64.2373
-4 | -0.3604 | 0.00624 | -0.0155 | -57.7564
-3 | -0.2483 | 0.0055 | -0.0165 | -45.1455
-2.5 | -0.1918 | 0.00517 | -0.0172 | -37.0986
-2 | -0.1356 | 0.00473 | -0.0178 | -28.6681
-1.5 | -0.0803 | 0.00412 | -0.0183 | -19.4903
-1 | -0.0244 | 0.00361 | -0.019 | -6.759
-0.5 | 0.0354 | 0.00355 | -0.0201 | 9.9718
0 | 0.0951 | 0.00355 | -0.0212 | 26.7887
0.5 | 0.1548 | 0.00357 | -0.0223 | 43.3613
1 | 0.2146 | 0.00362 | -0.0234 | 59.2818
1.5 | 0.2738 | 0.00369 | -0.0244 | 74.2005
2 | 0.328 | 0.00429 | -0.0247 | 76.4569
2.5 | 0.3796 | 0.00507 | -0.0246 | 74.8718
3 | 0.4336 | 0.00555 | -0.0248 | 78.1261
3.5 | 0.4884 | 0.00595 | -0.0251 | 82.084
4 | 0.5415 | 0.00643 | -0.0251 | 84.2146
4.5 | 0.5952 | 0.0068 | -0.0251 | 87.5294
5 | 0.6487 | 0.00717 | -0.0252 | 90.4742
5.5 | 0.7028 | 0.00746 | -0.0253 | 94.2091
6 | 0.7569 | 0.00772 | -0.0254 | 98.044
6.5 | 0.8106 | 0.00798 | -0.0255 | 101.5789
7 | 0.8629 | 0.00828 | -0.0253 | 104.215
7.5 | 0.9148 | 0.00857 | -0.0251 | 106.7445
8 | 0.9657 | 0.00887 | -0.0247 | 108.8726
8.5 | 1.0144 | 0.00922 | -0.024 | 110.0217
9 | 1.0613 | 0.0096 | -0.0229 | 110.5521
9.5 | 1.1072 | 0.00995 | -0.0216 | 111.2764
10 | 1.1431 | 0.0103 | -0.0184 | 110.9806
10.5 | 1.1749 | 0.0108 | -0.0146 | 108.787
11 | 1.207 | 0.01142 | -0.0112 | 105.6918
11.5 | 1.2399 | 0.01212 | -0.0082 | 102.302
12 | 1.2742 | 0.0128 | -0.0057 | 99.5469
12.5 | 1.3082 | 0.01358 | -0.0032 | 96.3328
13.5 | 1.3723 | 0.01543 | 0.0016 | 88.9371
14 | 1.4011 | 0.0166 | 0.0042 | 84.4036
14.5 | 1.4307 | 0.01778 | 0.0064 | 80.4668
15 | 1.4564 | 0.01923 | 0.0089 | 75.7358
15.5 | 1.4835 | 0.02065 | 0.011 | 71.8402
16.5 | 1.5771 | 0.02382 | 0.0065 | 66.2091
17.5 | 1.5913 | 0.02746 | 0.0166 | 57.9497
18 | 1.6136 | 0.02971 | 0.0179 | 54.3117
18.5 | 1.6335 | 0.03223 | 0.0191 | 50.6826
19 | 1.6468 | 0.03535 | 0.0204 | 46.5856
19.5 | 1.6683 | 0.03796 | 0.0211 | 43.9489
20 | 1.68 | 0.04143 | 0.0219 | 40.5503

## 115. Re 12M Mach 0.10 (1)
BIGFOIL.COM POLAR EXPORT
NACA65-117 a=0.8
NACA65-117 a=0.8 |  |  |  | Cl Max: | 1.32 | at alpha= | 13.5 | deg
JavaFoil+Calcfoil stall+Eppler ext transition |  |  |  | L/D Max: | 100.36 | at alpha= | 8.5 | deg
Re: | 12000000 |  |  | Cd Min: | 0.00457 | at alpha= | -0.5 | deg
Mach: | 0.1 |  |  | Cl=0 at alpha= | -0.79839 | deg
|  |  |  | @ Cl=0.1, Cd= | 0.0046198
|  |  |  | @ Cl=0.4, Cd= | 0.0054794
|  |  |  | @ Cl=0.6, Cd= | 0.00703
alpha (deg) | Cl | Cd | Cm | Cl/Cd
-19.5 | -0.925 | 0.11084 | 0.012 | -8.348
-19 | -0.961 | 0.09272 | 0.012 | -10.368
-18.5 | -1.021 | 0.06129 | 0.013 | -16.662
-18 | -1.063 | 0.04601 | 0.012 | -23.103
-17.5 | -1.094 | 0.03789 | 0.012 | -28.866
-17 | -1.111 | 0.03547 | 0.011 | -31.315
-16.5 | -1.133 | 0.03032 | 0.011 | -37.379
-16 | -1.152 | 0.02618 | 0.01 | -43.989
-15.5 | -1.165 | 0.0233 | 0.009 | -49.984
-15 | -1.173 | 0.02104 | 0.008 | -55.751
-14.5 | -1.175 | 0.01948 | 0.008 | -60.352
-14 | -1.175 | 0.01785 | 0.007 | -65.831
-13.5 | -1.17 | 0.01649 | 0.006 | -70.997
-13 | -1.161 | 0.01527 | 0.005 | -76.07
-12.5 | -1.147 | 0.01439 | 0.004 | -79.757
-12 | -1.129 | 0.01346 | 0.003 | -83.877
-11.5 | -1.107 | 0.01271 | 0.002 | -87.095
-11 | -1.08 | 0.01204 | 0.002 | -89.735
-10.5 | -1.049 | 0.01147 | 0.001 | -91.471
-10 | -1.015 | 0.01096 | 0 | -92.62
-9.5 | -0.977 | 0.01048 | -0.001 | -93.17
-9 | -0.935 | 0.01006 | -0.002 | -93.013
-8.5 | -0.891 | 0.0096 | -0.003 | -92.789
-8 | -0.842 | 0.00921 | -0.004 | -91.504
-7.5 | -0.792 | 0.00887 | -0.005 | -89.248
-7 | -0.742 | 0.00874 | -0.006 | -84.937
-6.5 | -0.687 | 0.00834 | -0.007 | -82.318
-6 | -0.63 | 0.00809 | -0.008 | -77.856
-5.5 | -0.572 | 0.00775 | -0.009 | -73.79
-5 | -0.513 | 0.00747 | -0.01 | -68.685
-4.5 | -0.454 | 0.00727 | -0.011 | -62.415
-4 | -0.394 | 0.0071 | -0.012 | -55.47
-3.5 | -0.333 | 0.00609 | -0.013 | -54.661
-3 | -0.272 | 0.00577 | -0.014 | -47.143
-2.5 | -0.21 | 0.0054 | -0.015 | -38.927
-2 | -0.149 | 0.00513 | -0.016 | -29.035
-1.5 | -0.087 | 0.00493 | -0.017 | -17.643
-1 | -0.025 | 0.00461 | -0.018 | -5.417
-0.5 | 0.037 | 0.00457 | -0.019 | 8.111
0 | 0.099 | 0.00462 | -0.02 | 21.465
0.5 | 0.161 | 0.00461 | -0.021 | 34.981
1 | 0.223 | 0.00466 | -0.022 | 47.871
1.5 | 0.285 | 0.00469 | -0.023 | 60.835
2 | 0.347 | 0.00524 | -0.024 | 66.256
2.5 | 0.409 | 0.00552 | -0.025 | 74.119
3 | 0.469 | 0.00595 | -0.026 | 78.894
3.5 | 0.53 | 0.00629 | -0.027 | 84.24
4 | 0.59 | 0.00681 | -0.028 | 86.595
4.5 | 0.65 | 0.00813 | -0.029 | 79.97
5 | 0.706 | 0.00731 | -0.029 | 96.643
5.5 | 0.763 | 0.00843 | -0.03 | 90.502
6 | 0.818 | 0.00873 | -0.031 | 93.754
6.5 | 0.873 | 0.00907 | -0.032 | 96.222
7 | 0.925 | 0.00943 | -0.033 | 98.046
7.5 | 0.975 | 0.0098 | -0.034 | 99.499
8 | 1.022 | 0.01019 | -0.035 | 100.308
8.5 | 1.067 | 0.01063 | -0.036 | 100.36
9 | 1.109 | 0.01107 | -0.036 | 100.143
9.5 | 1.148 | 0.01158 | -0.037 | 99.125
10 | 1.183 | 0.01209 | -0.038 | 97.874
10.5 | 1.215 | 0.01269 | -0.039 | 95.69
11 | 1.242 | 0.0134 | -0.04 | 92.676
11.5 | 1.266 | 0.01417 | -0.04 | 89.363
12 | 1.286 | 0.0149 | -0.041 | 86.325
12.5 | 1.302 | 0.01576 | -0.042 | 82.605
13 | 1.313 | 0.01662 | -0.043 | 79.033
13.5 | 1.32 | 0.01764 | -0.043 | 74.852
14 | 1.319 | 0.01889 | -0.044 | 69.816
14.5 | 1.312 | 0.02027 | -0.045 | 64.691
15 | 1.3 | 0.02162 | -0.046 | 60.14
15.5 | 1.284 | 0.02317 | -0.046 | 55.425
16 | 1.265 | 0.02482 | -0.047 | 50.964
16.5 | 1.24 | 0.0273 | -0.047 | 45.418
17 | 1.214 | 0.0291 | -0.048 | 41.734
17.5 | 1.182 | 0.03263 | -0.048 | 36.238
18 | 1.15 | 0.03582 | -0.049 | 32.1
18.5 | 1.115 | 0.03976 | -0.049 | 28.044

## 116. Re 12M Mach 0.10 (2)
BIGFOIL.COM POLAR EXPORT
NACA65-117 a=0.8
NACA65-117 a=0.8 |  |  |  | Cl Max: | 1.6753 | at alpha= | 20 | deg
XFOIL ncrit=9 |  |  |  | L/D Max: | 110.668 | at alpha= | 9.5 | deg
Re: | 12000000 |  |  | Cd Min: | 0.04398 | at alpha= | 20 | deg
Mach: | 0.1 |  |  | Cl=0 at alpha= | -0.79568 | deg
|  |  |  | @ Cl=0.1, Cd= | 0.0035514
|  |  |  | @ Cl=0.4, Cd= | 0.0052345
|  |  |  | @ Cl=0.6, Cd= | 0.0068527
alpha (deg) | Cl | Cd | Cm | Cl/Cd
-20 | -1.6144 | 0.03728 | -0.0513 | -43.3047
-19.5 | -1.5995 | 0.03411 | -0.0506 | -46.8924
-19 | -1.5804 | 0.03131 | -0.05 | -50.4759
-18.5 | -1.5594 | 0.0287 | -0.0492 | -54.3345
-18 | -1.5581 | 0.02655 | -0.044 | -58.6855
-17.5 | -1.4968 | 0.02439 | -0.05 | -61.3694
-17 | -1.4735 | 0.02271 | -0.0479 | -64.8833
-16.5 | -1.4492 | 0.02103 | -0.0459 | -68.9111
-16 | -1.4225 | 0.01951 | -0.0439 | -72.9113
-15.5 | -1.3949 | 0.01811 | -0.0418 | -77.0237
-15 | -1.3689 | 0.01669 | -0.0393 | -82.0192
-14.5 | -1.3393 | 0.01553 | -0.0369 | -86.2395
-14 | -1.3097 | 0.01444 | -0.0343 | -90.6994
-13.5 | -1.2801 | 0.01344 | -0.0315 | -95.2455
-13 | -1.2486 | 0.01261 | -0.0286 | -99.0167
-12.5 | -1.2166 | 0.01189 | -0.0256 | -102.3213
-12 | -1.1855 | 0.01128 | -0.0219 | -105.0975
-11.5 | -1.1558 | 0.01084 | -0.0176 | -106.6236
-11 | -1.112 | 0.01042 | -0.016 | -106.7179
-10.5 | -1.0666 | 0.00996 | -0.0146 | -107.0884
-10 | -1.0187 | 0.00954 | -0.0136 | -106.782
-9.5 | -0.9689 | 0.00915 | -0.013 | -105.8907
-9 | -0.9173 | 0.00882 | -0.0126 | -104.0023
-8.5 | -0.8642 | 0.00853 | -0.0125 | -101.313
-8 | -0.8109 | 0.00822 | -0.0124 | -98.6496
-7.5 | -0.7569 | 0.00791 | -0.0125 | -95.689
-7 | -0.7018 | 0.00764 | -0.0127 | -91.8586
-6.5 | -0.6459 | 0.00742 | -0.0131 | -87.0485
-6 | -0.59 | 0.00715 | -0.0134 | -82.5175
-5.5 | -0.5333 | 0.00696 | -0.014 | -76.6236
-5 | -0.4764 | 0.00672 | -0.0145 | -70.8929
-4.5 | -0.4192 | 0.00651 | -0.0151 | -64.3932
-4 | -0.3622 | 0.00627 | -0.0157 | -57.7671
-3.5 | -0.3059 | 0.00591 | -0.0162 | -51.7597
-3 | -0.2497 | 0.00552 | -0.0167 | -45.2355
-2.5 | -0.1929 | 0.00518 | -0.0173 | -37.2394
-2 | -0.1364 | 0.00473 | -0.0179 | -28.8372
-1.5 | -0.0809 | 0.00411 | -0.0184 | -19.6837
-1 | -0.0246 | 0.00361 | -0.0191 | -6.8144
-0.5 | 0.0356 | 0.00355 | -0.0202 | 10.0282
0 | 0.0957 | 0.00355 | -0.0213 | 26.9577
0.5 | 0.1558 | 0.00357 | -0.0224 | 43.6415
1 | 0.2159 | 0.00362 | -0.0235 | 59.6409
1.5 | 0.2755 | 0.00369 | -0.0245 | 74.6612
2 | 0.3302 | 0.00428 | -0.0248 | 77.1495
2.5 | 0.3818 | 0.00507 | -0.0247 | 75.3057
3 | 0.436 | 0.00556 | -0.0249 | 78.4173
3.5 | 0.491 | 0.00597 | -0.0251 | 82.2446
4 | 0.5443 | 0.00646 | -0.0251 | 84.257
4.5 | 0.5981 | 0.00684 | -0.0251 | 87.4415
5 | 0.6519 | 0.0072 | -0.0251 | 90.5417
5.5 | 0.7064 | 0.0075 | -0.0252 | 94.1867
6 | 0.7607 | 0.00776 | -0.0253 | 98.0284
6.5 | 0.8146 | 0.00802 | -0.0253 | 101.5711
7 | 0.867 | 0.00833 | -0.025 | 104.0816
7.5 | 0.9192 | 0.00862 | -0.0247 | 106.6357
8 | 0.97 | 0.00893 | -0.0242 | 108.6226
8.5 | 1.0185 | 0.00929 | -0.0232 | 109.634
9 | 1.0653 | 0.00967 | -0.022 | 110.1655
9.5 | 1.11 | 0.01003 | -0.0203 | 110.668
10 | 1.1415 | 0.01043 | -0.0161 | 109.4439
10.5 | 1.1745 | 0.01097 | -0.0125 | 107.0647
11 | 1.2073 | 0.01164 | -0.0092 | 103.7199
11.5 | 1.241 | 0.01236 | -0.0063 | 100.4045
12 | 1.276 | 0.01308 | -0.0037 | 97.5535
12.5 | 1.3101 | 0.0139 | -0.0013 | 94.2518
13 | 1.3425 | 0.01485 | 0.0013 | 90.404
13.5 | 1.3736 | 0.01591 | 0.0038 | 86.3356
14 | 1.4018 | 0.01717 | 0.0065 | 81.6424
14.5 | 1.4311 | 0.01845 | 0.0088 | 77.5664
15 | 1.4571 | 0.01997 | 0.0113 | 72.9644
15.5 | 1.4846 | 0.02145 | 0.0134 | 69.2121
16 | 1.5111 | 0.02295 | 0.0156 | 65.8431
16.5 | 1.5432 | 0.0246 | 0.0162 | 62.7317
17 | 1.5688 | 0.02658 | 0.0177 | 59.0218
17.5 | 1.592 | 0.02879 | 0.0192 | 55.297
18 | 1.613 | 0.03128 | 0.0205 | 51.5665
18.5 | 1.6315 | 0.03402 | 0.0218 | 47.9571
19 | 1.6439 | 0.0374 | 0.0231 | 43.9545
19.5 | 1.6639 | 0.04026 | 0.0237 | 41.3289
20 | 1.6753 | 0.04398 | 0.0244 | 38.0923

## 117. Re 12M Mach 0.25 (1)
BIGFOIL.COM POLAR EXPORT
NACA65-117 a=0.8
NACA65-117 a=0.8 |  |  |  | Cl Max: | 1.242 | at alpha= | 12 | deg
JavaFoil+Calcfoil stall+Eppler ext transition |  |  |  | L/D Max: | 97.001 | at alpha= | 8 | deg
Re: | 12000000 |  |  | Cd Min: | 0.00462 | at alpha= | -1 | deg
Mach: | 0.25 |  |  | Cl=0 at alpha= | -0.79688 | deg
|  |  |  | @ Cl=0.1, Cd= | 0.0046397
|  |  |  | @ Cl=0.4, Cd= | 0.0055148
|  |  |  | @ Cl=0.6, Cd= | 0.0069777
alpha (deg) | Cl | Cd | Cm | Cl/Cd
-17.5 | -0.668 | 0.13522 | 0.007 | -4.94
-17 | -0.716 | 0.12489 | 0.007 | -5.729
-16.5 | -0.76 | 0.1158 | 0.007 | -6.56
-16 | -0.804 | 0.10379 | 0.007 | -7.745
-15.5 | -0.916 | 0.04775 | 0.009 | -19.186
-15 | -0.975 | 0.03379 | 0.008 | -28.858
-14.5 | -1.023 | 0.02531 | 0.008 | -40.413
-14 | -1.052 | 0.02203 | 0.007 | -47.752
-13.5 | -1.073 | 0.01929 | 0.006 | -55.631
-13 | -1.085 | 0.01774 | 0.005 | -61.165
-12.5 | -1.09 | 0.01617 | 0.004 | -67.425
-12 | -1.088 | 0.01497 | 0.003 | -72.707
-11.5 | -1.079 | 0.01393 | 0.003 | -77.458
-11 | -1.064 | 0.01304 | 0.002 | -81.542
-10.5 | -1.042 | 0.0123 | 0.001 | -84.724
-10 | -1.015 | 0.01164 | 0 | -87.188
-9.5 | -0.982 | 0.01112 | -0.001 | -88.331
-9 | -0.944 | 0.01059 | -0.002 | -89.207
-8.5 | -0.903 | 0.01006 | -0.003 | -89.72
-8 | -0.856 | 0.00963 | -0.004 | -88.875
-7.5 | -0.806 | 0.0092 | -0.005 | -87.588
-7 | -0.754 | 0.00884 | -0.006 | -85.302
-6.5 | -0.7 | 0.00795 | -0.007 | -88.064
-6 | -0.645 | 0.00833 | -0.008 | -77.474
-5.5 | -0.587 | 0.00798 | -0.009 | -73.499
-5 | -0.527 | 0.00771 | -0.01 | -68.294
-4.5 | -0.466 | 0.00744 | -0.011 | -62.6
-4 | -0.404 | 0.00724 | -0.012 | -55.826
-3.5 | -0.342 | 0.00623 | -0.013 | -54.906
-3 | -0.279 | 0.00581 | -0.014 | -48.058
-2.5 | -0.216 | 0.00549 | -0.015 | -39.349
-2 | -0.153 | 0.00515 | -0.016 | -29.739
-1.5 | -0.089 | 0.00494 | -0.017 | -18.087
-1 | -0.026 | 0.00462 | -0.018 | -5.555
-0.5 | 0.038 | 0.00463 | -0.019 | 8.213
0 | 0.102 | 0.00464 | -0.02 | 21.964
0.5 | 0.166 | 0.00468 | -0.021 | 35.372
1 | 0.229 | 0.00469 | -0.022 | 48.875
1.5 | 0.293 | 0.00474 | -0.023 | 61.746
2 | 0.357 | 0.00531 | -0.024 | 67.136
2.5 | 0.42 | 0.00561 | -0.025 | 74.959
3 | 0.482 | 0.00604 | -0.026 | 79.79
3.5 | 0.544 | 0.00649 | -0.027 | 83.835
4 | 0.606 | 0.00703 | -0.028 | 86.161
4.5 | 0.664 | 0.00726 | -0.029 | 91.505
5 | 0.723 | 0.00834 | -0.03 | 86.628
5.5 | 0.78 | 0.00871 | -0.031 | 89.598
6 | 0.837 | 0.00906 | -0.032 | 92.366
6.5 | 0.892 | 0.00941 | -0.033 | 94.723
7 | 0.944 | 0.00983 | -0.034 | 95.988
7.5 | 0.993 | 0.01024 | -0.035 | 96.955
8 | 1.039 | 0.01071 | -0.036 | 97.001
8.5 | 1.081 | 0.01123 | -0.036 | 96.284
9 | 1.12 | 0.01173 | -0.037 | 95.414
9.5 | 1.154 | 0.01235 | -0.038 | 93.373
10 | 1.183 | 0.01296 | -0.039 | 91.282
10.5 | 1.207 | 0.0137 | -0.04 | 88.097
11 | 1.225 | 0.01444 | -0.041 | 84.814
11.5 | 1.236 | 0.01543 | -0.041 | 80.115
12 | 1.242 | 0.01647 | -0.042 | 75.421
12.5 | 1.241 | 0.01747 | -0.043 | 71.038
13 | 1.232 | 0.01884 | -0.044 | 65.417
13.5 | 1.217 | 0.02035 | -0.044 | 59.789
14 | 1.188 | 0.02195 | -0.045 | 54.129
14.5 | 1.149 | 0.02401 | -0.046 | 47.881
15 | 1.103 | 0.02645 | -0.046 | 41.694
15.5 | 1.045 | 0.0309 | -0.046 | 33.813
16 | 0.977 | 0.03776 | -0.046 | 25.878
16.5 | 0.858 | 0.07369 | -0.041 | 11.641
17 | 0.77 | 0.10173 | -0.037 | 7.567

## 118. Re 12M Mach 0.25 (2)
BIGFOIL.COM POLAR EXPORT
NACA65-117 a=0.8
NACA65-117 a=0.8 |  |  |  | Cl Max: | 1.644 | at alpha= | 20 | deg
XFOIL ncrit=9 |  |  |  | L/D Max: | 106.567 | at alpha= | 8.5 | deg
Re: | 12000000 |  |  | Cd Min: | 0.0596 | at alpha= | 20 | deg
Mach: | 0.25 |  |  | Cl=0 at alpha= | -0.79567 | deg
|  |  |  | @ Cl=0.1, Cd= | 0.0035603
|  |  |  | @ Cl=0.4, Cd= | 0.0051549
|  |  |  | @ Cl=0.6, Cd= | 0.0069136
alpha (deg) | Cl | Cd | Cm | Cl/Cd
-20 | -1.5505 | 0.05485 | -0.0649 | -28.268
-19.5 | -1.5574 | 0.04898 | -0.0646 | -31.7967
-19 | -1.5591 | 0.04441 | -0.0627 | -35.107
-18.5 | -1.5559 | 0.03993 | -0.0612 | -38.9657
-18 | -1.5608 | 0.03675 | -0.0558 | -42.4707
-17.5 | -1.4915 | 0.03238 | -0.0648 | -46.0624
-17 | -1.4681 | 0.02938 | -0.064 | -49.9694
-16.5 | -1.4462 | 0.02688 | -0.0618 | -53.8021
-16 | -1.4234 | 0.02455 | -0.0594 | -57.9796
-15.5 | -1.3983 | 0.02248 | -0.0569 | -62.202
-15 | -1.3703 | 0.02068 | -0.0543 | -66.2621
-14.5 | -1.3413 | 0.01901 | -0.0516 | -70.5576
-14 | -1.3106 | 0.01751 | -0.0488 | -74.8487
-13.5 | -1.2826 | 0.01598 | -0.0455 | -80.2628
-13 | -1.2518 | 0.01469 | -0.0423 | -85.2144
-12.5 | -1.2186 | 0.01359 | -0.0391 | -89.6689
-12 | -1.1843 | 0.01264 | -0.0358 | -93.6946
-11.5 | -1.1499 | 0.01181 | -0.0322 | -97.3666
-11 | -1.1159 | 0.01112 | -0.0283 | -100.3507
-10.5 | -1.0852 | 0.01057 | -0.0233 | -102.6679
-10 | -1.0425 | 0.01013 | -0.0204 | -102.9121
-9.5 | -0.9948 | 0.00962 | -0.0184 | -103.4096
-9 | -0.9439 | 0.0092 | -0.0171 | -102.5978
-8.5 | -0.8904 | 0.00883 | -0.0162 | -100.8381
-8 | -0.8354 | 0.00851 | -0.0156 | -98.1669
-7.5 | -0.7799 | 0.00817 | -0.0152 | -95.459
-7 | -0.7237 | 0.00786 | -0.015 | -92.0738
-6.5 | -0.6661 | 0.00759 | -0.015 | -87.7602
-6 | -0.6081 | 0.00733 | -0.0151 | -82.9604
-5.5 | -0.5498 | 0.00709 | -0.0154 | -77.5458
-5 | -0.4909 | 0.00684 | -0.0157 | -71.769
-4.5 | -0.4319 | 0.00662 | -0.0162 | -65.2417
-4 | -0.3728 | 0.00638 | -0.0167 | -58.4326
-3.5 | -0.3146 | 0.00602 | -0.0171 | -52.2591
-3 | -0.2569 | 0.00563 | -0.0175 | -45.6306
-2.5 | -0.1986 | 0.00525 | -0.018 | -37.8286
-1.5 | -0.0839 | 0.00409 | -0.019 | -20.5134
-1 | -0.0255 | 0.00362 | -0.0197 | -7.0442
-0.5 | 0.0369 | 0.00356 | -0.0208 | 10.3652
0 | 0.099 | 0.00356 | -0.022 | 27.809
0.5 | 0.1612 | 0.00358 | -0.0231 | 45.0279
1 | 0.2235 | 0.00363 | -0.0243 | 61.5702
1.5 | 0.2852 | 0.00369 | -0.0253 | 77.29
2 | 0.3419 | 0.00424 | -0.0256 | 80.6368
2.5 | 0.3944 | 0.0051 | -0.0253 | 77.3333
3 | 0.4495 | 0.00564 | -0.0253 | 79.6986
3.5 | 0.5052 | 0.00609 | -0.0253 | 82.9557
4 | 0.5595 | 0.00661 | -0.025 | 84.6445
4.5 | 0.6142 | 0.00702 | -0.0247 | 87.4929
5 | 0.6695 | 0.00738 | -0.0245 | 90.7182
5.5 | 0.7256 | 0.00767 | -0.0243 | 94.6023
6 | 0.7809 | 0.00796 | -0.024 | 98.103
6.5 | 0.8356 | 0.00826 | -0.0236 | 101.1622
7 | 0.8887 | 0.00859 | -0.0228 | 103.4575
7.5 | 0.9409 | 0.00891 | -0.0218 | 105.6004
8 | 0.9902 | 0.0093 | -0.0202 | 106.4731
8.5 | 1.0337 | 0.0097 | -0.0176 | 106.567
9 | 1.0677 | 0.01013 | -0.0131 | 105.3998
9.5 | 1.1042 | 0.01068 | -0.0094 | 103.3895
10 | 1.1406 | 0.01136 | -0.0059 | 100.4049
10.5 | 1.1757 | 0.01215 | -0.0025 | 96.7654
11 | 1.2111 | 0.01303 | 0.0008 | 92.947
11.5 | 1.2475 | 0.01393 | 0.0037 | 89.5549
12 | 1.2832 | 0.01494 | 0.0066 | 85.8902
12.5 | 1.3172 | 0.01611 | 0.0096 | 81.7629
13 | 1.348 | 0.01748 | 0.0127 | 77.1167
13.5 | 1.3773 | 0.01903 | 0.0157 | 72.3752
14 | 1.4046 | 0.02077 | 0.0187 | 67.6264
14.5 | 1.436 | 0.02239 | 0.0212 | 64.1358
15 | 1.4647 | 0.02425 | 0.0237 | 60.4
15.5 | 1.4914 | 0.02633 | 0.0261 | 56.6426
16.5 | 1.5937 | 0.03187 | 0.0199 | 50.0063
17 | 1.5686 | 0.03412 | 0.0308 | 45.973
17.5 | 1.5875 | 0.03739 | 0.0325 | 42.4579
18 | 1.6012 | 0.04119 | 0.0339 | 38.8735
18.5 | 1.6161 | 0.04512 | 0.035 | 35.8178
19 | 1.6289 | 0.0494 | 0.0357 | 32.9737
19.5 | 1.6395 | 0.05407 | 0.0361 | 30.3218
20 | 1.644 | 0.0596 | 0.0359 | 27.5839

## 119. Re 12M Mach 0.50 (1)
BIGFOIL.COM POLAR EXPORT
NACA65-117 a=0.8
NACA65-117 a=0.8 |  |  |  | Cl Max: | 1.16 | at alpha= | 20 | deg
JavaFoil+Calcfoil stall+Eppler ext transition |  |  |  | L/D Max: | 90.151 | at alpha= | 3 | deg
Re: | 12000000 |  |  | Cd Min: | 0.00477 | at alpha= | -1 | deg
Mach: | 0.5 |  |  | Cl=0 at alpha= | -0.79861 | deg
|  |  |  | @ Cl=0.1, Cd= | 0.004778
|  |  |  | @ Cl=0.4, Cd= | 0.0056668
|  |  |  | @ Cl=0.6, Cd= | 0.0071149
alpha (deg) | Cl | Cd | Cm | Cl/Cd
-20 | -1.076 | 0.17172 | 0.012 | -6.265
-19.5 | -1.059 | 0.14802 | 0.012 | -7.151
-19 | -1.03 | 0.1417 | 0.012 | -7.272
-18.5 | -0.997 | 0.14016 | 0.011 | -7.113
-18 | -0.966 | 0.13812 | 0.01 | -6.998
-17.5 | -0.943 | 0.12954 | 0.009 | -7.277
-17 | -0.937 | 0.10256 | 0.01 | -9.134
-16.5 | -0.893 | 0.11049 | 0.009 | -8.077
-16 | -0.857 | 0.10953 | 0.007 | -7.822
-15.5 | -0.832 | 0.10139 | 0.007 | -8.203
-15 | -0.813 | 0.0954 | 0.007 | -8.518
-14.5 | -0.78 | 0.09322 | 0.006 | -8.369
-14 | -0.835 | 0.03962 | 0.007 | -21.068
-13.5 | -0.827 | 0.028 | 0.007 | -29.54
-13 | -0.687 | 0.09129 | 0.003 | -7.523
-12.5 | -0.663 | 0.08148 | 0.003 | -8.132
-12 | -0.727 | 0.0272 | 0.004 | -26.723
-11.5 | -0.709 | 0.0212 | 0.003 | -33.417
-11 | -0.681 | 0.0187 | 0.002 | -36.392
-10.5 | -0.545 | 0.07206 | 0 | -7.565
-10 | -0.528 | 0.05749 | 0 | -9.18
-9.5 | -0.586 | 0.01588 | -0.001 | -36.89
-9 | -0.462 | 0.05846 | -0.001 | -7.896
-8.5 | -0.846 | 0.01338 | -0.003 | -63.217
-8 | -0.855 | 0.01222 | -0.005 | -69.952
-7.5 | -0.834 | 0.01139 | -0.006 | -73.226
-7 | -0.797 | 0.01066 | -0.007 | -74.765
-6.5 | -0.751 | 0.01008 | -0.008 | -74.499
-6 | -0.698 | 0.00953 | -0.009 | -73.205
-5.5 | -0.64 | 0.00903 | -0.01 | -70.809
-5 | -0.578 | 0.00859 | -0.011 | -67.304
-4.5 | -0.514 | 0.00824 | -0.012 | -62.346
-4 | -0.448 | 0.0079 | -0.014 | -56.709
-3.5 | -0.381 | 0.00773 | -0.015 | -49.349
-3 | -0.312 | 0.00635 | -0.016 | -49.089
-2.5 | -0.241 | 0.00581 | -0.017 | -41.54
-2 | -0.171 | 0.0054 | -0.018 | -31.724
-1.5 | -0.1 | 0.00515 | -0.019 | -19.413
-1 | -0.029 | 0.00477 | -0.02 | -6.013
-0.5 | 0.043 | 0.00477 | -0.022 | 8.926
0 | 0.114 | 0.00478 | -0.023 | 23.795
0.5 | 0.185 | 0.00483 | -0.024 | 38.349
1 | 0.256 | 0.00492 | -0.025 | 52.124
1.5 | 0.328 | 0.00495 | -0.026 | 66.157
2 | 0.399 | 0.00566 | -0.027 | 70.453
2.5 | 0.47 | 0.00614 | -0.028 | 76.561
3 | 0.536 | 0.00594 | -0.029 | 90.151
3.5 | 0.603 | 0.00717 | -0.03 | 84.121
4 | 0.668 | 0.00781 | -0.031 | 85.61
4.5 | 0.732 | 0.00915 | -0.032 | 79.994
5 | 0.794 | 0.00968 | -0.033 | 82.04
5.5 | 0.854 | 0.0102 | -0.034 | 83.774
6 | 0.911 | 0.01077 | -0.035 | 84.538
6.5 | 0.962 | 0.01134 | -0.036 | 84.835
7 | 1.005 | 0.01201 | -0.037 | 83.692
7.5 | 1.034 | 0.01281 | -0.038 | 80.746
8 | 1.041 | 0.01367 | -0.039 | 76.184
8.5 | 1.004 | 0.01506 | -0.04 | 66.663
9 | 0.653 | 0.01845 | -0.041 | 35.385
9.5 | 0.693 | 0.01697 | -0.042 | 40.835
10 | 0.724 | 0.01854 | -0.043 | 39.042
10.5 | 0.745 | 0.02272 | -0.043 | 32.797
11 | 0.66 | 0.07692 | -0.023 | 8.576
11.5 | 0.818 | 0.02156 | -0.046 | 37.932
12 | 0.846 | 0.0239 | -0.046 | 35.388
12.5 | 0.864 | 0.02972 | -0.046 | 29.063
13 | 0.782 | 0.08494 | -0.032 | 9.209
13.5 | 0.933 | 0.02912 | -0.048 | 32.034
14 | 0.886 | 0.06326 | -0.042 | 14.003
14.5 | 0.876 | 0.08999 | -0.037 | 9.734
15 | 0.896 | 0.10191 | -0.036 | 8.791
15.5 | 0.912 | 0.10817 | -0.033 | 8.433
16 | 0.954 | 0.10537 | -0.038 | 9.049
16.5 | 1.072 | 0.05827 | -0.05 | 18.395
17 | 1.006 | 0.1213 | -0.038 | 8.293
17.5 | 1.026 | 0.13085 | -0.037 | 7.841
18 | 1.06 | 0.13247 | -0.039 | 7.999
18.5 | 1.092 | 0.13469 | -0.041 | 8.11
19 | 1.114 | 0.1487 | -0.041 | 7.49
19.5 | 1.131 | 0.17758 | -0.039 | 6.372
20 | 1.16 | 0.1792 | -0.04 | 6.471

## 120. Re 12M Mach 0.50 (2)
BIGFOIL.COM POLAR EXPORT
NACA65-117 a=0.8
NACA65-117 a=0.8 |  |  |  | Cl Max: | 1.1642 | at alpha= | 11 | deg
XFOIL ncrit=9 |  |  |  | L/D Max: | 97.0171 | at alpha= | 2 | deg
Re: | 12000000 |  |  | Cd Min: | 0.13045 | at alpha= | 16 | deg
Mach: | 0.5 |  |  | Cl=0 at alpha= | -0.79358 | deg
|  |  |  | @ Cl=0.1, Cd= | 0.0036258
|  |  |  | @ Cl=0.4, Cd= | 0.0041514
|  |  |  | @ Cl=0.6, Cd= | 0.0071171
alpha (deg) | Cl | Cd | Cm | Cl/Cd
-15 | -0.7565 | 0.1094 | -0.0479 | -6.915
-14.5 | -0.7704 | 0.09678 | -0.0562 | -7.9603
-14 | -0.7903 | 0.08359 | -0.0653 | -9.4545
-13.5 | -0.8124 | 0.07132 | -0.0736 | -11.3909
-13 | -0.8415 | 0.05984 | -0.0802 | -14.0625
-12.5 | -0.8716 | 0.04982 | -0.0843 | -17.495
-12 | -0.9046 | 0.04085 | -0.0857 | -22.1444
-11.5 | -0.9378 | 0.03308 | -0.0844 | -28.3495
-11 | -0.9637 | 0.02674 | -0.0805 | -36.0396
-10.5 | -0.9853 | 0.02156 | -0.0744 | -45.7004
-10 | -0.986 | 0.01787 | -0.0677 | -55.1763
-9.5 | -0.9713 | 0.01516 | -0.0611 | -64.0699
-9 | -0.9474 | 0.01304 | -0.0547 | -72.6534
-8.5 | -0.9104 | 0.01162 | -0.0492 | -78.3477
-8 | -0.8717 | 0.01048 | -0.0437 | -83.1775
-7.5 | -0.8324 | 0.00963 | -0.0378 | -86.4382
-7 | -0.794 | 0.00909 | -0.0314 | -87.3487
-6.5 | -0.7385 | 0.00859 | -0.028 | -85.9721
-6 | -0.6776 | 0.00816 | -0.0257 | -83.0392
-5.5 | -0.6135 | 0.00782 | -0.0242 | -78.4527
-5 | -0.5489 | 0.00748 | -0.0231 | -73.3824
-4.5 | -0.4825 | 0.00718 | -0.0225 | -67.2006
-4 | -0.416 | 0.00689 | -0.0222 | -60.3774
-3.5 | -0.35 | 0.00657 | -0.022 | -53.2725
-3 | -0.2866 | 0.00606 | -0.0216 | -47.2937
-2.5 | -0.2232 | 0.0055 | -0.0214 | -40.5818
-2 | -0.1605 | 0.00485 | -0.0213 | -33.0928
-1.5 | -0.0983 | 0.00403 | -0.0213 | -24.3921
-1 | -0.0296 | 0.00368 | -0.0222 | -8.0435
-0.5 | 0.0421 | 0.00365 | -0.0235 | 11.5342
0 | 0.1138 | 0.00362 | -0.0249 | 31.4365
0.5 | 0.1855 | 0.00365 | -0.0262 | 50.8219
1 | 0.2574 | 0.00368 | -0.0276 | 69.9457
1.5 | 0.3292 | 0.00377 | -0.0288 | 87.321
2 | 0.3968 | 0.00409 | -0.0294 | 97.0171
2.5 | 0.451 | 0.00513 | -0.0278 | 87.9142
3 | 0.506 | 0.00598 | -0.0262 | 84.6154
3.5 | 0.5624 | 0.00664 | -0.0245 | 84.6988
4 | 0.6152 | 0.00731 | -0.022 | 84.1587
4.5 | 0.6692 | 0.00784 | -0.0195 | 85.3571
5 | 0.7254 | 0.00824 | -0.0172 | 88.034
5.5 | 0.7674 | 0.00862 | -0.012 | 89.0255
6 | 0.8097 | 0.00921 | -0.0072 | 87.9153
6.5 | 0.8543 | 0.00992 | -0.0029 | 86.119
7 | 0.9002 | 0.01069 | 0.0012 | 84.2095
7.5 | 0.9438 | 0.01168 | 0.0055 | 80.8048
8 | 0.9873 | 0.01277 | 0.0097 | 77.314
8.5 | 1.0298 | 0.01405 | 0.0141 | 73.2954
9 | 1.0709 | 0.01549 | 0.0186 | 69.1349
9.5 | 1.1092 | 0.01721 | 0.0232 | 64.4509
10 | 1.1407 | 0.01934 | 0.0284 | 58.9814
10.5 | 1.1599 | 0.02227 | 0.0341 | 52.0835
11 | 1.1642 | 0.02621 | 0.04 | 44.4182
11.5 | 1.1497 | 0.03162 | 0.0455 | 36.3599
12 | 1.128 | 0.03811 | 0.0496 | 29.5985
13 | 1.0727 | 0.0549 | 0.0509 | 19.5392
13.5 | 1.0417 | 0.0653 | 0.0479 | 15.9525
14 | 1.0129 | 0.07677 | 0.0425 | 13.194
14.5 | 0.985 | 0.08947 | 0.0351 | 11.0093
15 | 0.9613 | 0.10279 | 0.0264 | 9.3521
15.5 | 0.9425 | 0.11631 | 0.0172 | 8.1033
16 | 0.922 | 0.13045 | 0.0077 | 7.0678

## 121. Re 14M Mach 0.00 (1)
BIGFOIL.COM POLAR EXPORT
NACA65-117 a=0.8
NACA65-117 a=0.8 |  |  |  | Cl Max: | 1.336 | at alpha= | 14 | deg
JavaFoil+Calcfoil stall+Eppler ext transition |  |  |  | L/D Max: | 103.92 | at alpha= | 8.5 | deg
Re: | 14000000 |  |  | Cd Min: | 0.00459 | at alpha= | -0.5 | deg
Mach: | 0 |  |  | Cl=0 at alpha= | -0.79839 | deg
|  |  |  | @ Cl=0.1, Cd= | 0.0046005
|  |  |  | @ Cl=0.4, Cd= | 0.0056527
|  |  |  | @ Cl=0.6, Cd= | 0.0070183
alpha (deg) | Cl | Cd | Cm | Cl/Cd
-19.5 | -1.035 | 0.06279 | 0.014 | -16.488
-19 | -1.068 | 0.0516 | 0.014 | -20.692
-18.5 | -1.093 | 0.04488 | 0.013 | -24.354
-18 | -1.113 | 0.04086 | 0.013 | -27.234
-17.5 | -1.141 | 0.03273 | 0.012 | -34.87
-17 | -1.156 | 0.03015 | 0.011 | -38.342
-16.5 | -1.17 | 0.02705 | 0.011 | -43.274
-16 | -1.181 | 0.02448 | 0.01 | -48.251
-15.5 | -1.191 | 0.02156 | 0.009 | -55.256
-15 | -1.194 | 0.01995 | 0.008 | -59.87
-14.5 | -1.195 | 0.01829 | 0.008 | -65.328
-14 | -1.191 | 0.01682 | 0.007 | -70.805
-13.5 | -1.184 | 0.01557 | 0.006 | -76.035
-13 | -1.172 | 0.01454 | 0.005 | -80.601
-12.5 | -1.155 | 0.01365 | 0.004 | -84.637
-12 | -1.135 | 0.01283 | 0.003 | -88.473
-11.5 | -1.111 | 0.01213 | 0.002 | -91.594
-11 | -1.083 | 0.01157 | 0.002 | -93.554
-10.5 | -1.051 | 0.01105 | 0.001 | -95.095
-10 | -1.015 | 0.01056 | 0 | -96.129
-9.5 | -0.976 | 0.0101 | -0.001 | -96.719
-9 | -0.934 | 0.00967 | -0.002 | -96.608
-8.5 | -0.889 | 0.00923 | -0.003 | -96.384
-8 | -0.841 | 0.0089 | -0.004 | -94.488
-7.5 | -0.791 | 0.00801 | -0.005 | -98.759
-7 | -0.739 | 0.00841 | -0.006 | -87.843
-6.5 | -0.684 | 0.00815 | -0.007 | -83.88
-6 | -0.627 | 0.00781 | -0.008 | -80.251
-5.5 | -0.569 | 0.00751 | -0.009 | -75.813
-5 | -0.511 | 0.0073 | -0.01 | -70.03
-4.5 | -0.452 | 0.00706 | -0.011 | -63.935
-4 | -0.392 | 0.0069 | -0.012 | -56.783
-3.5 | -0.331 | 0.00608 | -0.013 | -54.475
-3 | -0.271 | 0.00582 | -0.014 | -46.454
-2.5 | -0.209 | 0.00551 | -0.015 | -37.963
-2 | -0.148 | 0.00529 | -0.016 | -28.042
-1.5 | -0.087 | 0.00507 | -0.017 | -17.087
-1 | -0.025 | 0.00491 | -0.018 | -5.061
-0.5 | 0.037 | 0.00459 | -0.019 | 8.032
0 | 0.099 | 0.0046 | -0.02 | 21.437
0.5 | 0.16 | 0.00463 | -0.021 | 34.59
1 | 0.222 | 0.00472 | -0.022 | 47.025
1.5 | 0.284 | 0.00519 | -0.023 | 54.696
2 | 0.345 | 0.00536 | -0.024 | 64.416
2.5 | 0.407 | 0.00569 | -0.024 | 71.511
3 | 0.467 | 0.00601 | -0.025 | 77.65
3.5 | 0.527 | 0.00641 | -0.026 | 82.238
4 | 0.587 | 0.00678 | -0.027 | 86.594
4.5 | 0.647 | 0.00788 | -0.028 | 82.012
5 | 0.705 | 0.00812 | -0.029 | 86.853
5.5 | 0.76 | 0.00736 | -0.03 | 103.268
6 | 0.816 | 0.00846 | -0.031 | 96.383
6.5 | 0.87 | 0.00879 | -0.032 | 98.923
7 | 0.922 | 0.00914 | -0.033 | 100.939
7.5 | 0.972 | 0.00948 | -0.034 | 102.552
8 | 1.02 | 0.00985 | -0.035 | 103.525
8.5 | 1.065 | 0.01025 | -0.035 | 103.92
9 | 1.107 | 0.01067 | -0.036 | 103.761
9.5 | 1.147 | 0.01114 | -0.037 | 102.944
10 | 1.183 | 0.01162 | -0.038 | 101.773
10.5 | 1.216 | 0.01218 | -0.039 | 99.829
11 | 1.245 | 0.01284 | -0.04 | 96.944
11.5 | 1.27 | 0.01355 | -0.04 | 93.78
12 | 1.292 | 0.0143 | -0.041 | 90.323
12.5 | 1.31 | 0.01503 | -0.042 | 87.122
13 | 1.324 | 0.01589 | -0.043 | 83.316
13.5 | 1.334 | 0.01677 | -0.043 | 79.528
14 | 1.336 | 0.01784 | -0.044 | 74.846
14.5 | 1.333 | 0.01892 | -0.045 | 70.43
15 | 1.325 | 0.02035 | -0.045 | 65.083
15.5 | 1.313 | 0.0217 | -0.046 | 60.515
16 | 1.297 | 0.02347 | -0.047 | 55.291
16.5 | 1.279 | 0.02526 | -0.047 | 50.612
17 | 1.256 | 0.02759 | -0.048 | 45.522
17.5 | 1.232 | 0.02964 | -0.048 | 41.56
18 | 1.204 | 0.03227 | -0.049 | 37.325
18.5 | 1.175 | 0.03535 | -0.049 | 33.233
19 | 1.138 | 0.04124 | -0.049 | 27.603

## 122. Re 14M Mach 0.00 (2)
BIGFOIL.COM POLAR EXPORT
NACA65-117 a=0.8
NACA65-117 a=0.8 |  |  |  | Cl Max: | 1.6966 | at alpha= | 20 | deg
XFOIL ncrit=9 |  |  |  | L/D Max: | 115.145 | at alpha= | 9.5 | deg
Re: | 14000000 |  |  | Cd Min: | 0.0399 | at alpha= | 20 | deg
Mach: | 0 |  |  | Cl=0 at alpha= | -0.79949 | deg
|  |  |  | @ Cl=0.1, Cd= | 0.0035108
|  |  |  | @ Cl=0.4, Cd= | 0.0053187
|  |  |  | @ Cl=0.6, Cd= | 0.0067319
alpha (deg) | Cl | Cd | Cm | Cl/Cd
-20 | -1.6536 | 0.0338 | -0.0441 | -48.9231
-19.5 | -1.635 | 0.03085 | -0.0439 | -52.9984
-19 | -1.6021 | 0.02823 | -0.0456 | -56.7517
-18.5 | -1.577 | 0.02591 | -0.0454 | -60.8645
-18 | -1.5363 | 0.02393 | -0.0476 | -64.1997
-17.5 | -1.5157 | 0.02226 | -0.0453 | -68.0907
-17 | -1.4898 | 0.02075 | -0.0436 | -71.7976
-16.5 | -1.4639 | 0.01928 | -0.0416 | -75.9284
-16 | -1.4361 | 0.01794 | -0.0397 | -80.0502
-15.5 | -1.4078 | 0.01671 | -0.0376 | -84.249
-15 | -1.3802 | 0.0155 | -0.0352 | -89.0452
-14.5 | -1.3499 | 0.01449 | -0.0329 | -93.1608
-14 | -1.3202 | 0.01352 | -0.0303 | -97.6479
-13.5 | -1.2909 | 0.01264 | -0.0273 | -102.1282
-13 | -1.2606 | 0.01189 | -0.0242 | -106.0219
-12.5 | -1.2308 | 0.01126 | -0.0206 | -109.3073
-12 | -1.203 | 0.01081 | -0.0161 | -111.2858
-10.5 | -1.0667 | 0.00961 | -0.0125 | -110.999
-10 | -1.0179 | 0.00922 | -0.0119 | -110.4013
-9.5 | -0.9677 | 0.00885 | -0.0114 | -109.3446
-9 | -0.9159 | 0.00853 | -0.0113 | -107.374
-8.5 | -0.8628 | 0.00825 | -0.0113 | -104.5818
-8 | -0.809 | 0.00798 | -0.0115 | -101.3784
-7.5 | -0.755 | 0.00768 | -0.0116 | -98.3073
-7 | -0.7002 | 0.00743 | -0.012 | -94.2396
-6.5 | -0.6443 | 0.0072 | -0.0124 | -89.4861
-6 | -0.5885 | 0.00697 | -0.0129 | -84.4333
-5.5 | -0.5319 | 0.00676 | -0.0135 | -78.6834
-5 | -0.4752 | 0.00654 | -0.0141 | -72.6606
-4.5 | -0.4182 | 0.00635 | -0.0147 | -65.8583
-4 | -0.3611 | 0.00612 | -0.0154 | -59.0033
-3.5 | -0.3046 | 0.00581 | -0.016 | -52.4269
-3 | -0.2482 | 0.00548 | -0.0165 | -45.292
-2.5 | -0.1914 | 0.00515 | -0.0172 | -37.165
-2 | -0.1345 | 0.00477 | -0.0179 | -28.1971
-1.5 | -0.0785 | 0.00431 | -0.0185 | -18.2135
-1 | -0.0237 | 0.0036 | -0.0191 | -6.5833
-0.5 | 0.0354 | 0.00353 | -0.0201 | 10.0283
0 | 0.0953 | 0.00351 | -0.0212 | 27.151
0.5 | 0.155 | 0.00352 | -0.0223 | 44.0341
1 | 0.2146 | 0.00355 | -0.0234 | 60.4507
1.5 | 0.2732 | 0.00373 | -0.0243 | 73.244
2 | 0.3252 | 0.00451 | -0.0243 | 72.1064
2.5 | 0.378 | 0.00518 | -0.0244 | 72.973
3 | 0.4335 | 0.00553 | -0.0248 | 78.3906
3.5 | 0.4882 | 0.00592 | -0.0251 | 82.4662
4 | 0.5422 | 0.00634 | -0.0252 | 85.5205
4.5 | 0.5963 | 0.00671 | -0.0253 | 88.8674
5 | 0.6504 | 0.00703 | -0.0255 | 92.5178
5.5 | 0.7053 | 0.00729 | -0.0257 | 96.749
6 | 0.7596 | 0.00755 | -0.0259 | 100.6093
6.5 | 0.8137 | 0.00779 | -0.026 | 104.4544
7 | 0.8663 | 0.00809 | -0.0259 | 107.0828
7.5 | 0.9189 | 0.00835 | -0.0258 | 110.0479
8 | 0.9701 | 0.00865 | -0.0255 | 112.1503
8.5 | 1.0193 | 0.00901 | -0.0248 | 113.1299
9 | 1.0678 | 0.00934 | -0.024 | 114.3255
9.5 | 1.1146 | 0.00968 | -0.0229 | 115.1446
10 | 1.1565 | 0.01005 | -0.0209 | 115.0746
10.5 | 1.1856 | 0.0105 | -0.0164 | 112.9143
11 | 1.2171 | 0.0111 | -0.0128 | 109.6486
11.5 | 1.2516 | 0.01168 | -0.01 | 107.1575
12 | 1.2862 | 0.01234 | -0.0074 | 104.2301
12.5 | 1.3204 | 0.01307 | -0.0049 | 101.0252
13 | 1.3526 | 0.01392 | -0.0023 | 97.1695
13.5 | 1.3835 | 0.0149 | 0.0003 | 92.8523
14 | 1.4118 | 0.01606 | 0.003 | 87.9078
14.5 | 1.4416 | 0.0172 | 0.0053 | 83.814
15 | 1.4697 | 0.0185 | 0.0076 | 79.4432
15.5 | 1.4981 | 0.01982 | 0.0096 | 75.5853
16 | 1.5255 | 0.02122 | 0.0116 | 71.8897
16.5 | 1.5496 | 0.02276 | 0.0139 | 68.0844
18 | 1.6271 | 0.02864 | 0.0172 | 56.8122
18.5 | 1.6467 | 0.03114 | 0.0185 | 52.8805
19 | 1.6601 | 0.03421 | 0.0199 | 48.5267
19.5 | 1.6824 | 0.03669 | 0.0206 | 45.8545
20 | 1.6966 | 0.0399 | 0.0215 | 42.5213

## 123. Re 14M Mach 0.10 (1)
BIGFOIL.COM POLAR EXPORT
NACA65-117 a=0.8
NACA65-117 a=0.8 |  |  |  | Cl Max: | 1.322 | at alpha= | 13.5 | deg
JavaFoil+Calcfoil stall+Eppler ext transition |  |  |  | L/D Max: | 103.3 | at alpha= | 8.5 | deg
Re: | 14000000 |  |  | Cd Min: | 0.00459 | at alpha= | 0 | deg
Mach: | 0.1 |  |  | Cl=0 at alpha= | -0.79839 | deg
|  |  |  | @ Cl=0.1, Cd= | 0.0045905
|  |  |  | @ Cl=0.4, Cd= | 0.0056492
|  |  |  | @ Cl=0.6, Cd= | 0.0070133
alpha (deg) | Cl | Cd | Cm | Cl/Cd
-19.5 | -0.93 | 0.10622 | 0.012 | -8.754
-19 | -0.987 | 0.07276 | 0.013 | -13.568
-18.5 | -1.034 | 0.05338 | 0.013 | -19.369
-18 | -1.066 | 0.04415 | 0.013 | -24.147
-17.5 | -1.098 | 0.03564 | 0.012 | -30.805
-17 | -1.115 | 0.03339 | 0.011 | -33.398
-16.5 | -1.135 | 0.0294 | 0.011 | -38.598
-16 | -1.152 | 0.02578 | 0.01 | -44.688
-15.5 | -1.167 | 0.02239 | 0.009 | -52.124
-15 | -1.174 | 0.02059 | 0.008 | -57.002
-14.5 | -1.177 | 0.01879 | 0.008 | -62.664
-14 | -1.176 | 0.01746 | 0.007 | -67.396
-13.5 | -1.172 | 0.01591 | 0.006 | -73.709
-13 | -1.163 | 0.01481 | 0.005 | -78.52
-12.5 | -1.149 | 0.01391 | 0.004 | -82.6
-12 | -1.131 | 0.01304 | 0.003 | -86.758
-11.5 | -1.108 | 0.0123 | 0.002 | -90.117
-11 | -1.082 | 0.0117 | 0.002 | -92.459
-10.5 | -1.051 | 0.01112 | 0.001 | -94.464
-10 | -1.016 | 0.01067 | 0 | -95.251
-9.5 | -0.978 | 0.01019 | -0.001 | -95.99
-9 | -0.937 | 0.00977 | -0.002 | -95.9
-8.5 | -0.892 | 0.00935 | -0.003 | -95.403
-8 | -0.844 | 0.00897 | -0.004 | -94.014
-7.5 | -0.793 | 0.00806 | -0.005 | -98.459
-7 | -0.742 | 0.00851 | -0.006 | -87.172
-6.5 | -0.687 | 0.00815 | -0.007 | -84.248
-6 | -0.63 | 0.00781 | -0.008 | -80.625
-5.5 | -0.572 | 0.00761 | -0.009 | -75.158
-5 | -0.513 | 0.00731 | -0.01 | -70.233
-4.5 | -0.454 | 0.00713 | -0.011 | -63.654
-4 | -0.394 | 0.00696 | -0.012 | -56.583
-3.5 | -0.333 | 0.00616 | -0.013 | -54.032
-3 | -0.272 | 0.00585 | -0.014 | -46.467
-2.5 | -0.21 | 0.00549 | -0.015 | -38.299
-2 | -0.149 | 0.00526 | -0.016 | -28.331
-1.5 | -0.087 | 0.00507 | -0.017 | -17.156
-1 | -0.025 | 0.00488 | -0.018 | -5.116
-0.5 | 0.037 | 0.0046 | -0.019 | 8.045
0 | 0.099 | 0.00459 | -0.02 | 21.596
0.5 | 0.161 | 0.00462 | -0.021 | 34.859
1 | 0.223 | 0.00471 | -0.022 | 47.394
1.5 | 0.285 | 0.00518 | -0.023 | 55.071
2 | 0.347 | 0.00535 | -0.024 | 64.884
2.5 | 0.409 | 0.0057 | -0.025 | 71.809
3 | 0.469 | 0.00605 | -0.026 | 77.471
3.5 | 0.53 | 0.0064 | -0.027 | 82.792
4 | 0.59 | 0.00684 | -0.028 | 86.214
4.5 | 0.65 | 0.00788 | -0.029 | 82.489
5 | 0.707 | 0.00754 | -0.029 | 93.781
5.5 | 0.763 | 0.00826 | -0.03 | 92.48
6 | 0.819 | 0.00855 | -0.031 | 95.825
6.5 | 0.873 | 0.00886 | -0.032 | 98.633
7 | 0.926 | 0.00922 | -0.033 | 100.422
7.5 | 0.976 | 0.00957 | -0.034 | 101.954
8 | 1.023 | 0.00993 | -0.035 | 103.036
8.5 | 1.068 | 0.01034 | -0.036 | 103.3
9 | 1.11 | 0.01076 | -0.036 | 103.136
9.5 | 1.149 | 0.01131 | -0.037 | 101.586
10 | 1.184 | 0.01174 | -0.038 | 100.873
10.5 | 1.216 | 0.01238 | -0.039 | 98.226
11 | 1.244 | 0.01303 | -0.04 | 95.465
11.5 | 1.268 | 0.01379 | -0.041 | 91.926
12 | 1.287 | 0.01452 | -0.041 | 88.68
12.5 | 1.303 | 0.01528 | -0.042 | 85.308
13 | 1.315 | 0.01619 | -0.043 | 81.214
13.5 | 1.322 | 0.01709 | -0.044 | 77.361
14 | 1.32 | 0.0183 | -0.044 | 72.139
14.5 | 1.313 | 0.01962 | -0.045 | 66.949
15 | 1.302 | 0.0209 | -0.046 | 62.301
15.5 | 1.286 | 0.02256 | -0.046 | 56.993
16 | 1.267 | 0.02392 | -0.047 | 52.975
16.5 | 1.242 | 0.02627 | -0.047 | 47.288
17 | 1.214 | 0.02892 | -0.048 | 41.983
17.5 | 1.185 | 0.03125 | -0.048 | 37.921
18 | 1.153 | 0.03428 | -0.049 | 33.633
18.5 | 1.113 | 0.04038 | -0.049 | 27.563

## 124. Re 14M Mach 0.10 (2)
BIGFOIL.COM POLAR EXPORT
NACA65-117 a=0.8
NACA65-117 a=0.8 |  |  |  | Cl Max: | 1.6969 | at alpha= | 20 | deg
XFOIL ncrit=9 |  |  |  | L/D Max: | 114.473 | at alpha= | 9.5 | deg
Re: | 14000000 |  |  | Cd Min: | 0.04194 | at alpha= | 20 | deg
Mach: | 0.1 |  |  | Cl=0 at alpha= | -0.7995 | deg
|  |  |  | @ Cl=0.1, Cd= | 0.0035107
|  |  |  | @ Cl=0.4, Cd= | 0.0053113
|  |  |  | @ Cl=0.6, Cd= | 0.0067441
alpha (deg) | Cl | Cd | Cm | Cl/Cd
-20 | -1.6509 | 0.03621 | -0.0468 | -45.5924
-18.5 | -1.6138 | 0.02773 | -0.0411 | -58.1969
-18 | -1.5347 | 0.02512 | -0.0511 | -61.0947
-17.5 | -1.5156 | 0.02338 | -0.0485 | -64.8246
-17 | -1.4909 | 0.02169 | -0.0466 | -68.7367
-16.5 | -1.4655 | 0.0201 | -0.0446 | -72.9104
-16 | -1.4381 | 0.01865 | -0.0426 | -77.1099
-15.5 | -1.4103 | 0.01731 | -0.0404 | -81.4731
-15 | -1.3806 | 0.01612 | -0.0382 | -85.6452
-14.5 | -1.3502 | 0.01502 | -0.0358 | -89.8935
-14 | -1.3209 | 0.01396 | -0.0331 | -94.6203
-13.5 | -1.2912 | 0.013 | -0.0301 | -99.3231
-13 | -1.2606 | 0.01218 | -0.027 | -103.4975
-12.5 | -1.2297 | 0.01149 | -0.0236 | -107.0235
-12 | -1.2011 | 0.01093 | -0.0193 | -109.8902
-11.5 | -1.1652 | 0.01051 | -0.0161 | -110.8658
-11 | -1.1197 | 0.01011 | -0.0147 | -110.7517
-10.5 | -1.0719 | 0.00972 | -0.0137 | -110.2778
-10 | -1.0232 | 0.00931 | -0.0129 | -109.9033
-9.5 | -0.9731 | 0.00893 | -0.0123 | -108.9698
-9 | -0.9213 | 0.00859 | -0.012 | -107.2526
-8.5 | -0.8679 | 0.0083 | -0.0119 | -104.5663
-8 | -0.8137 | 0.00803 | -0.012 | -101.3325
-7.5 | -0.7594 | 0.00772 | -0.0121 | -98.3679
-7 | -0.7043 | 0.00747 | -0.0123 | -94.2838
-6.5 | -0.6481 | 0.00723 | -0.0127 | -89.6404
-6 | -0.5919 | 0.007 | -0.0132 | -84.5571
-5.5 | -0.535 | 0.00678 | -0.0137 | -78.9086
-5 | -0.4779 | 0.00657 | -0.0143 | -72.7397
-4.5 | -0.4206 | 0.00637 | -0.0149 | -66.0283
-4 | -0.3631 | 0.00614 | -0.0156 | -59.1368
-3.5 | -0.3063 | 0.00582 | -0.0161 | -52.6289
-3 | -0.2495 | 0.0055 | -0.0167 | -45.3636
-2.5 | -0.1925 | 0.00516 | -0.0173 | -37.3062
-2 | -0.1353 | 0.00478 | -0.018 | -28.3054
-1.5 | -0.079 | 0.00431 | -0.0186 | -18.3295
-1 | -0.0239 | 0.0036 | -0.0192 | -6.6389
-0.5 | 0.0357 | 0.00353 | -0.0202 | 10.1133
0 | 0.0959 | 0.00351 | -0.0213 | 27.3219
0.5 | 0.156 | 0.00352 | -0.0225 | 44.3182
1 | 0.2159 | 0.00355 | -0.0235 | 60.8169
1.5 | 0.275 | 0.00372 | -0.0245 | 73.9247
2 | 0.3273 | 0.00449 | -0.0245 | 72.8953
2.5 | 0.3802 | 0.00518 | -0.0245 | 73.3977
3 | 0.436 | 0.00555 | -0.0249 | 78.5586
3.5 | 0.4908 | 0.00594 | -0.0251 | 82.6263
4 | 0.5451 | 0.00636 | -0.0252 | 85.7075
4.5 | 0.5993 | 0.00674 | -0.0253 | 88.9169
5 | 0.6538 | 0.00706 | -0.0254 | 92.6062
5.5 | 0.709 | 0.00732 | -0.0256 | 96.8579
6 | 0.7635 | 0.00758 | -0.0257 | 100.7256
6.5 | 0.8178 | 0.00782 | -0.0258 | 104.578
7 | 0.8707 | 0.00813 | -0.0256 | 107.0972
7.5 | 0.9234 | 0.0084 | -0.0254 | 109.9286
8 | 0.9746 | 0.00872 | -0.0249 | 111.7661
8.5 | 1.0237 | 0.00908 | -0.0241 | 112.7423
9 | 1.0722 | 0.00941 | -0.0231 | 113.9426
9.5 | 1.1184 | 0.00977 | -0.0218 | 114.4729
10 | 1.1539 | 0.01014 | -0.0183 | 113.7968
10.5 | 1.1848 | 0.01067 | -0.0142 | 111.0403
11 | 1.2175 | 0.01129 | -0.0108 | 107.8388
11.5 | 1.253 | 0.0119 | -0.008 | 105.2941
12 | 1.2877 | 0.01261 | -0.0053 | 102.1174
12.5 | 1.3216 | 0.0134 | -0.0027 | 98.6269
13 | 1.3533 | 0.01434 | 0 | 94.3724
13.5 | 1.3841 | 0.01539 | 0.0026 | 89.935
14 | 1.4131 | 0.01659 | 0.0053 | 85.1778
14.5 | 1.4427 | 0.01782 | 0.0077 | 80.9596
15 | 1.4723 | 0.01912 | 0.0099 | 77.0031
15.5 | 1.5006 | 0.02053 | 0.012 | 73.093
16 | 1.5275 | 0.02205 | 0.0142 | 69.2744
16.5 | 1.5514 | 0.02367 | 0.0165 | 65.5429
17 | 1.5835 | 0.0255 | 0.0168 | 62.098
17.5 | 1.6063 | 0.0277 | 0.0184 | 57.9892
18 | 1.6267 | 0.03017 | 0.0199 | 53.9178
18.5 | 1.6459 | 0.03282 | 0.0213 | 50.1493
19.5 | 1.6811 | 0.03872 | 0.0233 | 43.4168
20 | 1.6969 | 0.04194 | 0.0241 | 40.4602

## 125. Re 14M Mach 0.25 (1)
BIGFOIL.COM POLAR EXPORT
NACA65-117 a=0.8
NACA65-117 a=0.8 |  |  |  | Cl Max: | 1.243 | at alpha= | 12 | deg
JavaFoil+Calcfoil stall+Eppler ext transition |  |  |  | L/D Max: | 99.866 | at alpha= | 8 | deg
Re: | 14000000 |  |  | Cd Min: | 0.00463 | at alpha= | -0.5 | deg
Mach: | 0.25 |  |  | Cl=0 at alpha= | -0.79688 | deg
|  |  |  | @ Cl=0.1, Cd= | 0.0046494
|  |  |  | @ Cl=0.4, Cd= | 0.0056521
|  |  |  | @ Cl=0.6, Cd= | 0.0069765
alpha (deg) | Cl | Cd | Cm | Cl/Cd
-17.5 | -0.668 | 0.13286 | 0.007 | -5.031
-17 | -0.716 | 0.12418 | 0.007 | -5.765
-16.5 | -0.761 | 0.11332 | 0.007 | -6.718
-16 | -0.808 | 0.0993 | 0.007 | -8.14
-15.5 | -0.922 | 0.04441 | 0.009 | -20.767
-15 | -0.978 | 0.03252 | 0.008 | -30.06
-14.5 | -1.024 | 0.02459 | 0.008 | -41.661
-14 | -1.053 | 0.02143 | 0.007 | -49.154
-13.5 | -1.074 | 0.01883 | 0.006 | -57.054
-13 | -1.087 | 0.01721 | 0.005 | -63.124
-12.5 | -1.092 | 0.01569 | 0.004 | -69.608
-12 | -1.09 | 0.01446 | 0.003 | -75.365
-11.5 | -1.081 | 0.01349 | 0.003 | -80.13
-11 | -1.065 | 0.01265 | 0.002 | -84.194
-10.5 | -1.043 | 0.01196 | 0.001 | -87.247
-10 | -1.016 | 0.01132 | 0 | -89.785
-9.5 | -0.983 | 0.0108 | -0.001 | -90.991
-9 | -0.946 | 0.01029 | -0.002 | -91.909
-8.5 | -0.904 | 0.00982 | -0.003 | -92.02
-8 | -0.857 | 0.00937 | -0.004 | -91.412
-7.5 | -0.807 | 0.00902 | -0.005 | -89.505
-7 | -0.755 | 0.00866 | -0.006 | -87.178
-6.5 | -0.703 | 0.00853 | -0.007 | -82.377
-6 | -0.645 | 0.00813 | -0.008 | -79.381
-5.5 | -0.587 | 0.0078 | -0.009 | -75.246
-5 | -0.527 | 0.00757 | -0.01 | -69.576
-4.5 | -0.466 | 0.00729 | -0.011 | -63.895
-4 | -0.404 | 0.0071 | -0.012 | -56.966
-3.5 | -0.342 | 0.00625 | -0.013 | -54.703
-3 | -0.279 | 0.00589 | -0.014 | -47.4
-2.5 | -0.216 | 0.00561 | -0.015 | -38.502
-2 | -0.153 | 0.00532 | -0.016 | -28.758
-1.5 | -0.089 | 0.00512 | -0.017 | -17.455
-1 | -0.026 | 0.00489 | -0.018 | -5.251
-0.5 | 0.038 | 0.00463 | -0.019 | 8.227
0 | 0.102 | 0.00465 | -0.02 | 21.884
0.5 | 0.166 | 0.00465 | -0.021 | 35.594
1 | 0.229 | 0.00473 | -0.022 | 48.469
1.5 | 0.293 | 0.00519 | -0.023 | 56.482
2 | 0.357 | 0.00542 | -0.024 | 65.757
2.5 | 0.42 | 0.00576 | -0.025 | 72.914
3 | 0.482 | 0.00615 | -0.026 | 78.418
3.5 | 0.544 | 0.00657 | -0.027 | 82.882
4 | 0.606 | 0.00702 | -0.028 | 86.292
4.5 | 0.665 | 0.00711 | -0.029 | 93.523
5 | 0.724 | 0.00818 | -0.03 | 88.417
5.5 | 0.781 | 0.0085 | -0.031 | 91.879
6 | 0.838 | 0.00883 | -0.032 | 94.841
6.5 | 0.892 | 0.00919 | -0.033 | 97.128
7 | 0.945 | 0.00958 | -0.034 | 98.63
7.5 | 0.994 | 0.00997 | -0.035 | 99.645
8 | 1.04 | 0.01041 | -0.036 | 99.866
8.5 | 1.082 | 0.01092 | -0.036 | 99.148
9 | 1.121 | 0.01141 | -0.037 | 98.263
9.5 | 1.155 | 0.012 | -0.038 | 96.228
10 | 1.184 | 0.01259 | -0.039 | 94.089
10.5 | 1.208 | 0.01335 | -0.04 | 90.465
11 | 1.226 | 0.01415 | -0.041 | 86.657
11.5 | 1.238 | 0.01507 | -0.041 | 82.102
12 | 1.243 | 0.01617 | -0.042 | 76.877
12.5 | 1.243 | 0.01693 | -0.043 | 73.382
13 | 1.234 | 0.01825 | -0.044 | 67.618
13.5 | 1.219 | 0.0197 | -0.044 | 61.863
14 | 1.19 | 0.02126 | -0.045 | 55.97
14.5 | 1.151 | 0.02314 | -0.046 | 49.768
15 | 1.105 | 0.02543 | -0.046 | 43.459
15.5 | 1.048 | 0.02945 | -0.047 | 35.577
16 | 0.982 | 0.03536 | -0.046 | 27.768
16.5 | 0.906 | 0.04502 | -0.046 | 20.121
17 | 0.786 | 0.08701 | -0.04 | 9.03

## 126. Re 14M Mach 0.25 (2)
BIGFOIL.COM POLAR EXPORT
NACA65-117 a=0.8
NACA65-117 a=0.8 |  |  |  | Cl Max: | 1.6693 | at alpha= | 20 | deg
XFOIL ncrit=9 |  |  |  | L/D Max: | 110.412 | at alpha= | 8.5 | deg
Re: | 14000000 |  |  | Cd Min: | 0.05705 | at alpha= | 20 | deg
Mach: | 0.25 |  |  | Cl=0 at alpha= | -0.79806 | deg
|  |  |  | @ Cl=0.1, Cd= | 0.0035101
|  |  |  | @ Cl=0.4, Cd= | 0.0052368
|  |  |  | @ Cl=0.6, Cd= | 0.0067956
alpha (deg) | Cl | Cd | Cm | Cl/Cd
-20 | -1.585 | 0.05365 | -0.062 | -29.5433
-18 | -1.5496 | 0.03419 | -0.0625 | -45.3232
-17.5 | -1.5075 | 0.03086 | -0.0653 | -48.8496
-17 | -1.4892 | 0.02805 | -0.0631 | -53.0909
-16.5 | -1.4663 | 0.02562 | -0.0609 | -57.2326
-16 | -1.4433 | 0.02337 | -0.0583 | -61.7587
-15.5 | -1.4173 | 0.02141 | -0.0557 | -66.198
-15 | -1.3881 | 0.01971 | -0.0531 | -70.4262
-14.5 | -1.3577 | 0.01815 | -0.0503 | -74.8044
-14 | -1.3255 | 0.01677 | -0.0475 | -79.04
-13.5 | -1.2941 | 0.01545 | -0.0445 | -83.7605
-13 | -1.2635 | 0.01417 | -0.0411 | -89.1673
-12.5 | -1.2304 | 0.0131 | -0.0378 | -93.9237
-12 | -1.197 | 0.01218 | -0.0342 | -98.2759
-11.5 | -1.1635 | 0.01138 | -0.0304 | -102.2408
-11 | -1.1312 | 0.01073 | -0.0259 | -105.424
-10.5 | -1.0978 | 0.01028 | -0.0212 | -106.7899
-10 | -1.0499 | 0.00983 | -0.0193 | -106.8057
-9.5 | -1.0003 | 0.00939 | -0.0176 | -106.5282
-9 | -0.9489 | 0.00896 | -0.0163 | -105.904
-8.5 | -0.895 | 0.0086 | -0.0155 | -104.0698
-8 | -0.8395 | 0.00827 | -0.015 | -101.5115
-7.5 | -0.783 | 0.00798 | -0.0147 | -98.1203
-7 | -0.7264 | 0.00767 | -0.0145 | -94.7066
-6.5 | -0.6688 | 0.00739 | -0.0146 | -90.5007
-6 | -0.6103 | 0.00717 | -0.0148 | -85.1185
-5.5 | -0.5517 | 0.00691 | -0.0151 | -79.8408
-5 | -0.4925 | 0.0067 | -0.0155 | -73.5075
-4.5 | -0.4332 | 0.00648 | -0.016 | -66.8519
-4 | -0.3738 | 0.00624 | -0.0165 | -59.9038
-3.5 | -0.3151 | 0.00594 | -0.017 | -53.0471
-3 | -0.257 | 0.00558 | -0.0174 | -46.0573
-2 | -0.1396 | 0.0048 | -0.0186 | -29.0833
-1.5 | -0.0817 | 0.0043 | -0.0192 | -19
-1 | -0.025 | 0.00358 | -0.0197 | -6.9832
-0.5 | 0.0369 | 0.00354 | -0.0208 | 10.4237
0 | 0.0992 | 0.00351 | -0.022 | 28.2621
0.5 | 0.1614 | 0.00352 | -0.0232 | 45.8523
1 | 0.2234 | 0.00355 | -0.0243 | 62.9296
1.5 | 0.2848 | 0.0037 | -0.0253 | 76.973
2 | 0.3386 | 0.00447 | -0.0252 | 75.7494
2.5 | 0.3927 | 0.00518 | -0.0251 | 75.8108
3 | 0.4493 | 0.00562 | -0.0253 | 79.9466
3.5 | 0.5054 | 0.00604 | -0.0253 | 83.6755
4 | 0.5603 | 0.00651 | -0.0251 | 86.0676
4.5 | 0.6159 | 0.00691 | -0.025 | 89.1317
5 | 0.6721 | 0.00722 | -0.0249 | 93.0886
5.5 | 0.7286 | 0.00749 | -0.0248 | 97.2764
6 | 0.7846 | 0.00777 | -0.0246 | 100.9781
6.5 | 0.8394 | 0.00806 | -0.0242 | 104.1439
7 | 0.8936 | 0.00837 | -0.0236 | 106.7622
7.5 | 0.9463 | 0.0087 | -0.0227 | 108.7701
8 | 0.9963 | 0.00907 | -0.0213 | 109.8456
8.5 | 1.0445 | 0.00946 | -0.0195 | 110.4123
9 | 1.0807 | 0.00982 | -0.0153 | 110.0509
9.5 | 1.1151 | 0.01037 | -0.0111 | 107.5313
10 | 1.1506 | 0.01101 | -0.0074 | 104.505
10.5 | 1.1864 | 0.01175 | -0.0039 | 100.9702
11 | 1.2237 | 0.01252 | -0.0008 | 97.7396
11.5 | 1.2599 | 0.0134 | 0.0023 | 94.0224
12 | 1.295 | 0.0144 | 0.0053 | 89.9306
12.5 | 1.3282 | 0.01555 | 0.0084 | 85.4148
13 | 1.3593 | 0.0169 | 0.0116 | 80.432
13.5 | 1.3899 | 0.01835 | 0.0147 | 75.7439
14.5 | 1.4524 | 0.02143 | 0.02 | 67.7741
15 | 1.481 | 0.02325 | 0.0226 | 63.6989
15.5 | 1.5083 | 0.02528 | 0.0251 | 59.6638
16 | 1.5308 | 0.02766 | 0.0277 | 55.3435
17 | 1.5832 | 0.03309 | 0.0302 | 47.8453
17.5 | 1.6025 | 0.03626 | 0.032 | 44.1947
18 | 1.6231 | 0.03948 | 0.0335 | 41.112
18.5 | 1.6396 | 0.04311 | 0.0348 | 38.0329
19 | 1.6538 | 0.04715 | 0.0358 | 35.0753
19.5 | 1.6646 | 0.05169 | 0.0364 | 32.2035
20 | 1.6693 | 0.05705 | 0.0364 | 29.2603

## 127. Re 14M Mach 0.50 (1)
BIGFOIL.COM POLAR EXPORT
NACA65-117 a=0.8
NACA65-117 a=0.8 |  |  |  | Cl Max: | 1.159 | at alpha= | 20 | deg
JavaFoil+Calcfoil stall+Eppler ext transition |  |  |  | L/D Max: | 88.778 | at alpha= | 3 | deg
Re: | 14000000 |  |  | Cd Min: | 0.0048 | at alpha= | -0.5 | deg
Mach: | 0.5 |  |  | Cl=0 at alpha= | -0.79861 | deg
|  |  |  | @ Cl=0.1, Cd= | 0.0048241
|  |  |  | @ Cl=0.4, Cd= | 0.0057972
|  |  |  | @ Cl=0.6, Cd= | 0.0071767
alpha (deg) | Cl | Cd | Cm | Cl/Cd
-20 | -1.075 | 0.17985 | 0.012 | -5.98
-19.5 | -1.054 | 0.16066 | 0.012 | -6.559
-19 | -1.025 | 0.15219 | 0.011 | -6.736
-18.5 | -0.993 | 0.15226 | 0.01 | -6.524
-18 | -0.965 | 0.14707 | 0.01 | -6.564
-17.5 | -0.94 | 0.13553 | 0.009 | -6.934
-17 | -0.917 | 0.12313 | 0.009 | -7.444
-16.5 | -0.885 | 0.12013 | 0.008 | -7.371
-16 | -0.855 | 0.11725 | 0.007 | -7.29
-15.5 | -0.854 | 0.08432 | 0.008 | -10.133
-15 | -0.821 | 0.08886 | 0.007 | -9.234
-14.5 | -0.791 | 0.08468 | 0.006 | -9.337
-14 | -0.847 | 0.03372 | 0.007 | -25.127
-13.5 | -0.83 | 0.02647 | 0.007 | -31.366
-13 | -0.688 | 0.0899 | 0.003 | -7.651
-12.5 | -0.666 | 0.07853 | 0.003 | -8.478
-12 | -0.732 | 0.02507 | 0.004 | -29.192
-11.5 | -0.71 | 0.02038 | 0.003 | -34.845
-11 | -0.682 | 0.01809 | 0.002 | -37.695
-10.5 | -0.545 | 0.0703 | 0 | -7.756
-10 | -0.601 | 0.02158 | 0 | -27.854
-9.5 | -0.587 | 0.01535 | -0.001 | -38.226
-9 | -0.462 | 0.05823 | -0.001 | -7.928
-8.5 | -0.847 | 0.01302 | -0.003 | -65.024
-8 | -0.856 | 0.01188 | -0.005 | -72.04
-7.5 | -0.835 | 0.01106 | -0.006 | -75.479
-7 | -0.798 | 0.01036 | -0.007 | -77.05
-6.5 | -0.752 | 0.00982 | -0.008 | -76.529
-6 | -0.699 | 0.00928 | -0.009 | -75.278
-5.5 | -0.64 | 0.00883 | -0.01 | -72.568
-5 | -0.579 | 0.00838 | -0.011 | -69.047
-4.5 | -0.515 | 0.00806 | -0.012 | -63.874
-4 | -0.449 | 0.00725 | -0.014 | -61.912
-3.5 | -0.381 | 0.00755 | -0.015 | -50.509
-3 | -0.312 | 0.00644 | -0.016 | -48.439
-2.5 | -0.241 | 0.006 | -0.017 | -40.205
-2 | -0.171 | 0.00566 | -0.018 | -30.224
-1.5 | -0.1 | 0.00533 | -0.019 | -18.733
-1 | -0.029 | 0.0051 | -0.02 | -5.623
-0.5 | 0.043 | 0.0048 | -0.022 | 8.871
0 | 0.114 | 0.00483 | -0.023 | 23.558
0.5 | 0.185 | 0.00481 | -0.024 | 38.5
1 | 0.256 | 0.00484 | -0.025 | 52.921
1.5 | 0.328 | 0.00551 | -0.026 | 59.421
2 | 0.399 | 0.00579 | -0.027 | 68.868
2.5 | 0.47 | 0.0063 | -0.028 | 74.587
3 | 0.536 | 0.00604 | -0.029 | 88.778
3.5 | 0.603 | 0.00723 | -0.03 | 83.422
4 | 0.668 | 0.00856 | -0.031 | 77.998
4.5 | 0.732 | 0.00893 | -0.032 | 82.016
5 | 0.795 | 0.00943 | -0.033 | 84.272
5.5 | 0.855 | 0.00992 | -0.034 | 86.239
6 | 0.912 | 0.01047 | -0.035 | 87.027
6.5 | 0.963 | 0.01104 | -0.036 | 87.237
7 | 1.006 | 0.01174 | -0.037 | 85.714
7.5 | 1.035 | 0.01248 | -0.038 | 82.957
8 | 1.042 | 0.0133 | -0.039 | 78.351
8.5 | 1.005 | 0.01473 | -0.04 | 68.226
9 | 0.655 | 0.01763 | -0.041 | 37.17
9.5 | 0.694 | 0.01647 | -0.042 | 42.127
10 | 0.725 | 0.01797 | -0.043 | 40.326
10.5 | 0.748 | 0.02171 | -0.043 | 34.457
11 | 0.66 | 0.0761 | -0.023 | 8.673
11.5 | 0.819 | 0.02086 | -0.046 | 39.251
12 | 0.847 | 0.02308 | -0.046 | 36.708
12.5 | 0.868 | 0.02792 | -0.047 | 31.103
13 | 0.793 | 0.07773 | -0.035 | 10.196
13.5 | 0.936 | 0.02784 | -0.049 | 33.611
14 | 0.941 | 0.03874 | -0.048 | 24.292
14.5 | 0.93 | 0.05962 | -0.045 | 15.598
15 | 0.902 | 0.09658 | -0.037 | 9.344
15.5 | 0.913 | 0.11135 | -0.033 | 8.201
16 | 0.946 | 0.11369 | -0.036 | 8.323
16.5 | 0.984 | 0.11267 | -0.039 | 8.73
17 | 1.003 | 0.12612 | -0.038 | 7.957
17.5 | 1.022 | 0.14079 | -0.036 | 7.259
18 | 1.053 | 0.14463 | -0.037 | 7.277
18.5 | 1.083 | 0.14912 | -0.039 | 7.262
19 | 1.11 | 0.15958 | -0.04 | 6.956
19.5 | 1.131 | 0.18665 | -0.039 | 6.061
20 | 1.159 | 0.18718 | -0.04 | 6.193

## 128. Re 14M Mach 0.50 (2)
BIGFOIL.COM POLAR EXPORT
NACA65-117 a=0.8
NACA65-117 a=0.8 |  |  |  | Cl Max: | 1.1777 | at alpha= | 11 | deg
XFOIL ncrit=9 |  |  |  | L/D Max: | 93.0155 | at alpha= | 5.5 | deg
Re: | 14000000 |  |  | Cd Min: | 0.12932 | at alpha= | 16 | deg
Mach: | 0.5 |  |  | Cl=0 at alpha= | -0.79399 | deg
|  |  |  | @ Cl=0.1, Cd= | 0.0035539
|  |  |  | @ Cl=0.4, Cd= | 0.0044304
|  |  |  | @ Cl=0.6, Cd= | 0.0070188
alpha (deg) | Cl | Cd | Cm | Cl/Cd
-15 | -0.7717 | 0.107 | -0.0499 | -7.2121
-14.5 | -0.7847 | 0.09455 | -0.0581 | -8.2993
-14 | -0.8046 | 0.08158 | -0.0672 | -9.8627
-13.5 | -0.8265 | 0.06956 | -0.0751 | -11.8818
-13 | -0.8555 | 0.05834 | -0.0814 | -14.664
-12.5 | -0.885 | 0.04856 | -0.085 | -18.2249
-12 | -0.9169 | 0.03986 | -0.0861 | -23.003
-11.5 | -0.9495 | 0.03224 | -0.0846 | -29.451
-11 | -0.9747 | 0.02608 | -0.0804 | -37.3735
-10.5 | -0.9964 | 0.02095 | -0.074 | -47.5609
-10 | -1.0023 | 0.01712 | -0.0668 | -58.5456
-9.5 | -0.9883 | 0.01443 | -0.0599 | -68.4893
-9 | -0.9631 | 0.01244 | -0.0534 | -77.4196
-8.5 | -0.9252 | 0.0111 | -0.0477 | -83.3514
-8 | -0.8861 | 0.01006 | -0.042 | -88.0815
-7.5 | -0.8484 | 0.00928 | -0.0356 | -91.4224
-7 | -0.8034 | 0.00882 | -0.03 | -91.0884
-6.5 | -0.7444 | 0.00837 | -0.0271 | -88.9367
-6 | -0.6828 | 0.00794 | -0.0249 | -85.995
-5.5 | -0.618 | 0.00762 | -0.0236 | -81.1024
-5 | -0.5522 | 0.00728 | -0.0226 | -75.8516
-4.5 | -0.4852 | 0.00701 | -0.0221 | -69.2154
-4 | -0.4182 | 0.00674 | -0.0219 | -62.0475
-3.5 | -0.3511 | 0.00644 | -0.0218 | -54.5186
-3 | -0.2868 | 0.00598 | -0.0216 | -47.9599
-2.5 | -0.2225 | 0.0055 | -0.0215 | -40.4545
-2 | -0.1583 | 0.00493 | -0.0216 | -32.1095
-1.5 | -0.0949 | 0.00421 | -0.0217 | -22.5416
-1 | -0.0295 | 0.0036 | -0.0222 | -8.1944
-0.5 | 0.0421 | 0.00357 | -0.0236 | 11.7927
0 | 0.1142 | 0.00355 | -0.025 | 32.169
0.5 | 0.1859 | 0.00357 | -0.0263 | 52.0728
1 | 0.2574 | 0.00362 | -0.0276 | 71.105
1.5 | 0.329 | 0.0037 | -0.0288 | 88.9189
2 | 0.3925 | 0.0043 | -0.0288 | 91.2791
2.5 | 0.4477 | 0.00526 | -0.0274 | 85.1141
3 | 0.5051 | 0.00597 | -0.026 | 84.6064
4 | 0.6173 | 0.00721 | -0.0224 | 85.6172
4.5 | 0.6745 | 0.00765 | -0.0204 | 88.1699
5 | 0.7318 | 0.00804 | -0.0182 | 91.0199
5.5 | 0.7804 | 0.00839 | -0.0142 | 93.0155
6 | 0.8197 | 0.00893 | -0.0086 | 91.7917
6.5 | 0.8653 | 0.00957 | -0.0043 | 90.418
7 | 0.9107 | 0.01033 | -0.0001 | 88.1607
7.5 | 0.9542 | 0.01127 | 0.0043 | 84.6673
8 | 0.9995 | 0.0123 | 0.0085 | 81.2602
8.5 | 1.0433 | 0.01346 | 0.0128 | 77.5111
9 | 1.0846 | 0.01489 | 0.0174 | 72.8408
9.5 | 1.1245 | 0.01649 | 0.0222 | 68.1928
10 | 1.1558 | 0.01862 | 0.0275 | 62.073
10.5 | 1.1758 | 0.02141 | 0.0334 | 54.9183
11 | 1.1777 | 0.02543 | 0.0397 | 46.3114
11.5 | 1.162 | 0.03078 | 0.0455 | 37.7518
12 | 1.1408 | 0.03718 | 0.0497 | 30.6832
12.5 | 1.1143 | 0.04483 | 0.0519 | 24.8561
13.5 | 1.0552 | 0.06389 | 0.0488 | 16.5159
14.5 | 0.9936 | 0.08827 | 0.0361 | 11.2564
15 | 0.9666 | 0.10197 | 0.0271 | 9.4793
15.5 | 0.9476 | 0.11547 | 0.018 | 8.2065
16 | 0.9287 | 0.12932 | 0.0087 | 7.1814

## 129. Re 16M Mach 0.00 (1)
BIGFOIL.COM POLAR EXPORT
NACA65-117 a=0.8
NACA65-117 a=0.8 |  |  |  | Cl Max: | 1.337 | at alpha= | 14 | deg
JavaFoil+Calcfoil stall+Eppler ext transition |  |  |  | L/D Max: | 106.403 | at alpha= | 9 | deg
Re: | 16000000 |  |  | Cd Min: | 0.00463 | at alpha= | 0 | deg
Mach: | 0 |  |  | Cl=0 at alpha= | -0.79839 | deg
|  |  |  | @ Cl=0.1, Cd= | 0.0046313
|  |  |  | @ Cl=0.4, Cd= | 0.0057739
|  |  |  | @ Cl=0.6, Cd= | 0.007096
alpha (deg) | Cl | Cd | Cm | Cl/Cd
-19.5 | -1.038 | 0.06053 | 0.014 | -17.151
-19 | -1.073 | 0.04814 | 0.014 | -22.296
-18.5 | -1.098 | 0.0422 | 0.013 | -26.014
-18 | -1.117 | 0.03854 | 0.013 | -28.984
-17.5 | -1.144 | 0.03136 | 0.012 | -36.489
-17 | -1.156 | 0.03005 | 0.011 | -38.461
-16.5 | -1.173 | 0.02601 | 0.011 | -45.088
-16 | -1.184 | 0.02359 | 0.01 | -50.169
-15.5 | -1.192 | 0.02125 | 0.009 | -56.11
-15 | -1.196 | 0.01932 | 0.008 | -61.908
-14.5 | -1.197 | 0.01769 | 0.008 | -67.626
-14 | -1.192 | 0.01649 | 0.007 | -72.289
-13.5 | -1.185 | 0.01523 | 0.006 | -77.772
-13 | -1.173 | 0.01421 | 0.005 | -82.558
-12.5 | -1.157 | 0.01327 | 0.004 | -87.152
-12 | -1.137 | 0.01245 | 0.003 | -91.29
-11.5 | -1.112 | 0.01184 | 0.002 | -93.968
-11 | -1.084 | 0.01134 | 0.002 | -95.603
-10.5 | -1.052 | 0.01076 | 0.001 | -97.746
-10 | -1.016 | 0.0103 | 0 | -98.708
-9.5 | -0.978 | 0.00985 | -0.001 | -99.271
-9 | -0.935 | 0.00946 | -0.002 | -98.851
-8.5 | -0.891 | 0.00907 | -0.003 | -98.217
-8 | -0.842 | 0.00811 | -0.004 | -103.777
-7.5 | -0.793 | 0.00859 | -0.005 | -92.321
-7 | -0.739 | 0.00823 | -0.006 | -89.771
-6.5 | -0.684 | 0.00797 | -0.007 | -85.814
-6 | -0.627 | 0.00766 | -0.008 | -81.892
-5.5 | -0.569 | 0.00739 | -0.009 | -77.101
-5 | -0.511 | 0.00719 | -0.01 | -71.062
-4.5 | -0.452 | 0.00693 | -0.011 | -65.143
-4 | -0.392 | 0.00677 | -0.012 | -57.892
-3.5 | -0.331 | 0.00613 | -0.013 | -54.097
-3 | -0.27 | 0.00586 | -0.014 | -46.184
-2.5 | -0.209 | 0.00559 | -0.015 | -37.423
-2 | -0.148 | 0.00536 | -0.016 | -27.658
-1.5 | -0.087 | 0.00515 | -0.017 | -16.808
-1 | -0.025 | 0.00499 | -0.018 | -4.975
-0.5 | 0.037 | 0.00485 | -0.019 | 7.598
0 | 0.099 | 0.00463 | -0.02 | 21.306
0.5 | 0.16 | 0.00471 | -0.021 | 34
1 | 0.222 | 0.00507 | -0.022 | 43.794
1.5 | 0.284 | 0.00525 | -0.023 | 53.988
2 | 0.345 | 0.00549 | -0.024 | 62.94
2.5 | 0.407 | 0.00581 | -0.024 | 70.021
3 | 0.467 | 0.0061 | -0.025 | 76.464
3.5 | 0.527 | 0.0064 | -0.026 | 82.435
4 | 0.587 | 0.00694 | -0.027 | 84.56
4.5 | 0.647 | 0.00766 | -0.028 | 84.467
5 | 0.705 | 0.00799 | -0.029 | 88.25
5.5 | 0.761 | 0.00764 | -0.03 | 99.691
6 | 0.816 | 0.00832 | -0.031 | 98.124
6.5 | 0.871 | 0.00861 | -0.032 | 101.107
7 | 0.923 | 0.00895 | -0.033 | 103.177
7.5 | 0.973 | 0.00928 | -0.034 | 104.856
8 | 1.021 | 0.00962 | -0.035 | 106.067
8.5 | 1.066 | 0.01004 | -0.035 | 106.133
9 | 1.108 | 0.01042 | -0.036 | 106.403
9.5 | 1.148 | 0.01092 | -0.037 | 105.094
10 | 1.184 | 0.01138 | -0.038 | 104.077
10.5 | 1.217 | 0.0119 | -0.039 | 102.235
11 | 1.246 | 0.01261 | -0.04 | 98.834
11.5 | 1.271 | 0.01325 | -0.04 | 95.956
12 | 1.293 | 0.01393 | -0.041 | 92.846
12.5 | 1.311 | 0.01472 | -0.042 | 89.045
13 | 1.325 | 0.01548 | -0.043 | 85.607
13.5 | 1.335 | 0.01642 | -0.043 | 81.311
14 | 1.337 | 0.01736 | -0.044 | 76.995
14.5 | 1.334 | 0.01839 | -0.045 | 72.545
15 | 1.326 | 0.01977 | -0.045 | 67.08
15.5 | 1.315 | 0.02124 | -0.046 | 61.891
16 | 1.299 | 0.02274 | -0.047 | 57.145
16.5 | 1.28 | 0.02445 | -0.047 | 52.363
17 | 1.258 | 0.02667 | -0.048 | 47.168
17.5 | 1.234 | 0.02861 | -0.048 | 43.129
18 | 1.207 | 0.0311 | -0.049 | 38.803
18.5 | 1.177 | 0.03403 | -0.049 | 34.593
19 | 1.141 | 0.03949 | -0.049 | 28.905

## 130. Re 16M Mach 0.00 (2)
BIGFOIL.COM POLAR EXPORT
NACA65-117 a=0.8
NACA65-117 a=0.8 |  |  |  | Cl Max: | 1.7137 | at alpha= | 20 | deg
XFOIL ncrit=9 |  |  |  | L/D Max: | 118.3 | at alpha= | 9.5 | deg
Re: | 16000000 |  |  | Cd Min: | 0.0384 | at alpha= | 20 | deg
Mach: | 0 |  |  | Cl=0 at alpha= | -0.80272 | deg
|  |  |  | @ Cl=0.1, Cd= | 0.0034716
|  |  |  | @ Cl=0.4, Cd= | 0.0053338
|  |  |  | @ Cl=0.6, Cd= | 0.0066338
alpha (deg) | Cl | Cd | Cm | Cl/Cd
-19 | -1.6588 | 0.02776 | -0.0359 | -59.755
-18.5 | -1.5855 | 0.02495 | -0.0456 | -63.5471
-18 | -1.5517 | 0.0232 | -0.0461 | -66.8836
-17.5 | -1.5288 | 0.0215 | -0.0442 | -71.107
-17 | -1.5033 | 0.01998 | -0.0424 | -75.2402
-16.5 | -1.4773 | 0.01853 | -0.0405 | -79.7248
-16 | -1.4496 | 0.01724 | -0.0384 | -84.0835
-15.5 | -1.4208 | 0.01607 | -0.0363 | -88.4132
-15 | -1.39 | 0.01504 | -0.0342 | -92.4202
-14.5 | -1.3593 | 0.01408 | -0.0318 | -96.5412
-14 | -1.3293 | 0.01315 | -0.0291 | -101.0875
-13.5 | -1.3001 | 0.0123 | -0.0261 | -105.6992
-13 | -1.2706 | 0.01158 | -0.0227 | -109.7237
-12.5 | -1.2431 | 0.01098 | -0.0185 | -113.2149
-12 | -1.2109 | 0.01054 | -0.0148 | -114.8861
-11.5 | -1.1667 | 0.01014 | -0.0134 | -115.0592
-11 | -1.1198 | 0.00975 | -0.0125 | -114.8513
-10.5 | -1.071 | 0.00941 | -0.0118 | -113.8151
-10 | -1.0214 | 0.00903 | -0.0113 | -113.1118
-9.5 | -0.9709 | 0.00868 | -0.0109 | -111.8548
-9 | -0.919 | 0.00834 | -0.0108 | -110.1918
-8.5 | -0.8657 | 0.00807 | -0.0109 | -107.2739
-8 | -0.8114 | 0.0078 | -0.0111 | -104.0256
-7.5 | -0.757 | 0.00754 | -0.0113 | -100.3979
-7 | -0.702 | 0.00727 | -0.0117 | -96.5612
-6.5 | -0.6461 | 0.00705 | -0.0121 | -91.6454
-6 | -0.5899 | 0.00684 | -0.0127 | -86.2427
-5.5 | -0.5333 | 0.00662 | -0.0133 | -80.5589
-5 | -0.4764 | 0.00643 | -0.0139 | -74.0902
-4.5 | -0.4191 | 0.00623 | -0.0146 | -67.2713
-4 | -0.3618 | 0.00602 | -0.0153 | -60.0997
-3.5 | -0.305 | 0.00575 | -0.0159 | -53.0435
-3 | -0.2482 | 0.00545 | -0.0165 | -45.5413
-2.5 | -0.1912 | 0.00511 | -0.0172 | -37.4168
-1 | -0.0232 | 0.00367 | -0.0191 | -6.3215
-0.5 | 0.0356 | 0.00348 | -0.0201 | 10.2299
0 | 0.0953 | 0.00347 | -0.0212 | 27.464
0.5 | 0.1549 | 0.00349 | -0.0223 | 44.384
1 | 0.2145 | 0.00355 | -0.0234 | 60.4225
1.5 | 0.2717 | 0.00383 | -0.0241 | 70.9399
2 | 0.3236 | 0.00463 | -0.0241 | 69.892
2.5 | 0.3773 | 0.0052 | -0.0243 | 72.5577
3 | 0.4333 | 0.00553 | -0.0248 | 78.3544
3.5 | 0.4884 | 0.00588 | -0.0251 | 83.0612
4 | 0.5428 | 0.00627 | -0.0253 | 86.571
4.5 | 0.5973 | 0.00662 | -0.0255 | 90.2266
5 | 0.6522 | 0.0069 | -0.0258 | 94.5217
5.5 | 0.7073 | 0.00714 | -0.0261 | 99.0616
6 | 0.7619 | 0.0074 | -0.0263 | 102.9595
6.5 | 0.8162 | 0.00764 | -0.0265 | 106.8325
7 | 0.8693 | 0.00791 | -0.0264 | 109.8989
7.5 | 0.9222 | 0.00818 | -0.0264 | 112.7384
8 | 0.9735 | 0.00848 | -0.0261 | 114.7995
8.5 | 1.0235 | 0.00882 | -0.0255 | 116.0431
9 | 1.0729 | 0.00912 | -0.0249 | 117.6425
9.5 | 1.1203 | 0.00947 | -0.0239 | 118.2999
10 | 1.1644 | 0.00986 | -0.0223 | 118.0933
10.5 | 1.1953 | 0.01027 | -0.0181 | 116.3875
11 | 1.227 | 0.01079 | -0.0144 | 113.7164
11.5 | 1.2618 | 0.01134 | -0.0115 | 111.2698
12 | 1.2963 | 0.01196 | -0.0088 | 108.3863
12.5 | 1.3299 | 0.01268 | -0.0062 | 104.8817
13 | 1.361 | 0.01355 | -0.0034 | 100.4428
13.5 | 1.392 | 0.0145 | -0.0007 | 96
14 | 1.4212 | 0.01559 | 0.0019 | 91.161
14.5 | 1.4522 | 0.01665 | 0.0041 | 87.2192
15 | 1.482 | 0.01783 | 0.0063 | 83.1183
15.5 | 1.5108 | 0.01911 | 0.0084 | 79.0581
16 | 1.5381 | 0.0205 | 0.0105 | 75.0293
16.5 | 1.5639 | 0.02202 | 0.0126 | 71.0218
17 | 1.5951 | 0.02359 | 0.0131 | 67.6176
17.5 | 1.6164 | 0.02559 | 0.0151 | 63.1653
18 | 1.6377 | 0.02782 | 0.0166 | 58.8677
18.5 | 1.6582 | 0.03023 | 0.018 | 54.8528
19 | 1.6763 | 0.03288 | 0.0192 | 50.9824
19.5 | 1.6962 | 0.0355 | 0.0201 | 47.7803
20 | 1.7137 | 0.0384 | 0.0209 | 44.6276

## 131. Re 16M Mach 0.10 (1)
BIGFOIL.COM POLAR EXPORT
NACA65-117 a=0.8
NACA65-117 a=0.8 |  |  |  | Cl Max: | 1.323 | at alpha= | 13.5 | deg
JavaFoil+Calcfoil stall+Eppler ext transition |  |  |  | L/D Max: | 105.657 | at alpha= | 9 | deg
Re: | 16000000 |  |  | Cd Min: | 0.00462 | at alpha= | 0 | deg
Mach: | 0.1 |  |  | Cl=0 at alpha= | -0.79839 | deg
|  |  |  | @ Cl=0.1, Cd= | 0.0046218
|  |  |  | @ Cl=0.4, Cd= | 0.0057608
|  |  |  | @ Cl=0.6, Cd= | 0.0071383
alpha (deg) | Cl | Cd | Cm | Cl/Cd
-19.5 | -0.943 | 0.09435 | 0.013 | -9.99
-19 | -0.99 | 0.0703 | 0.013 | -14.087
-18.5 | -1.041 | 0.04907 | 0.013 | -21.214
-18 | -1.071 | 0.04138 | 0.013 | -25.887
-17.5 | -1.101 | 0.03415 | 0.012 | -32.242
-17 | -1.116 | 0.03264 | 0.011 | -34.202
-16.5 | -1.138 | 0.02816 | 0.011 | -40.399
-16 | -1.155 | 0.02481 | 0.01 | -46.531
-15.5 | -1.167 | 0.02208 | 0.009 | -52.88
-15 | -1.175 | 0.01995 | 0.008 | -58.918
-14.5 | -1.178 | 0.01844 | 0.008 | -63.9
-14 | -1.178 | 0.0169 | 0.007 | -69.695
-13.5 | -1.174 | 0.01558 | 0.006 | -75.359
-13 | -1.164 | 0.01448 | 0.005 | -80.42
-12.5 | -1.151 | 0.01349 | 0.004 | -85.266
-12 | -1.132 | 0.01266 | 0.003 | -89.434
-11.5 | -1.11 | 0.01202 | 0.002 | -92.282
-11 | -1.083 | 0.01141 | 0.002 | -94.885
-10.5 | -1.052 | 0.01086 | 0.001 | -96.908
-10 | -1.017 | 0.0104 | 0 | -97.825
-9.5 | -0.979 | 0.00993 | -0.001 | -98.552
-9 | -0.938 | 0.00953 | -0.002 | -98.368
-8.5 | -0.893 | 0.00916 | -0.003 | -97.436
-8 | -0.845 | 0.00773 | -0.004 | -109.229
-7.5 | -0.796 | 0.00861 | -0.005 | -92.448
-7 | -0.742 | 0.00833 | -0.006 | -89.13
-6.5 | -0.687 | 0.00799 | -0.007 | -85.933
-6 | -0.63 | 0.00766 | -0.008 | -82.28
-5.5 | -0.572 | 0.00747 | -0.009 | -76.631
-5 | -0.513 | 0.00718 | -0.01 | -71.545
-4.5 | -0.454 | 0.00702 | -0.011 | -64.624
-4 | -0.394 | 0.00685 | -0.012 | -57.448
-3.5 | -0.333 | 0.0061 | -0.013 | -54.587
-3 | -0.272 | 0.00584 | -0.014 | -46.575
-2.5 | -0.21 | 0.00562 | -0.015 | -37.452
-2 | -0.149 | 0.00538 | -0.016 | -27.714
-1.5 | -0.087 | 0.00519 | -0.017 | -16.753
-1 | -0.025 | 0.005 | -0.018 | -4.998
-0.5 | 0.037 | 0.00491 | -0.019 | 7.55
0 | 0.099 | 0.00462 | -0.02 | 21.455
0.5 | 0.161 | 0.00473 | -0.021 | 34.09
1 | 0.223 | 0.00511 | -0.022 | 43.659
1.5 | 0.285 | 0.00524 | -0.023 | 54.361
2 | 0.347 | 0.00553 | -0.024 | 62.708
2.5 | 0.409 | 0.0058 | -0.025 | 70.533
3 | 0.469 | 0.00612 | -0.026 | 76.682
3.5 | 0.53 | 0.00647 | -0.027 | 81.934
4 | 0.59 | 0.00702 | -0.028 | 84.082
4.5 | 0.65 | 0.00773 | -0.029 | 84.106
5 | 0.709 | 0.00807 | -0.029 | 87.87
5.5 | 0.764 | 0.00726 | -0.03 | 105.212
6 | 0.82 | 0.00836 | -0.031 | 98.033
6.5 | 0.874 | 0.00866 | -0.032 | 100.915
7 | 0.927 | 0.009 | -0.033 | 102.923
7.5 | 0.976 | 0.00934 | -0.034 | 104.51
8 | 1.024 | 0.0097 | -0.035 | 105.571
8.5 | 1.069 | 0.01013 | -0.036 | 105.503
9 | 1.111 | 0.01051 | -0.036 | 105.657
9.5 | 1.15 | 0.01103 | -0.037 | 104.213
10 | 1.185 | 0.01147 | -0.038 | 103.381
10.5 | 1.217 | 0.01212 | -0.039 | 100.376
11 | 1.245 | 0.01276 | -0.04 | 97.537
11.5 | 1.269 | 0.01343 | -0.041 | 94.479
12 | 1.289 | 0.01414 | -0.041 | 91.168
12.5 | 1.304 | 0.01497 | -0.042 | 87.148
13 | 1.316 | 0.01575 | -0.043 | 83.55
13.5 | 1.323 | 0.01673 | -0.044 | 79.063
14 | 1.322 | 0.01779 | -0.044 | 74.285
14.5 | 1.315 | 0.01906 | -0.045 | 68.971
15 | 1.303 | 0.02046 | -0.046 | 63.679
15.5 | 1.288 | 0.02187 | -0.046 | 58.873
16 | 1.269 | 0.02318 | -0.047 | 54.737
16.5 | 1.244 | 0.02542 | -0.047 | 48.952
17 | 1.216 | 0.02791 | -0.048 | 43.581
17.5 | 1.187 | 0.03013 | -0.048 | 39.412
18 | 1.151 | 0.03461 | -0.049 | 33.259
18.5 | 1.116 | 0.03859 | -0.049 | 28.92

## 132. Re 16M Mach 0.10 (2)
BIGFOIL.COM POLAR EXPORT
NACA65-117 a=0.8
NACA65-117 a=0.8 |  |  |  | Cl Max: | 1.7125 | at alpha= | 20 | deg
XFOIL ncrit=9 |  |  |  | L/D Max: | 117.626 | at alpha= | 9.5 | deg
Re: | 16000000 |  |  | Cd Min: | 0.04057 | at alpha= | 20 | deg
Mach: | 0.1 |  |  | Cl=0 at alpha= | -0.80236 | deg
|  |  |  | @ Cl=0.1, Cd= | 0.0034714
|  |  |  | @ Cl=0.4, Cd= | 0.005324
|  |  |  | @ Cl=0.6, Cd= | 0.0066367
alpha (deg) | Cl | Cd | Cm | Cl/Cd
-20 | -1.6697 | 0.03533 | -0.0451 | -47.2601
-18.5 | -1.5918 | 0.02641 | -0.0476 | -60.2726
-18 | -1.5509 | 0.02444 | -0.0495 | -63.4574
-17.5 | -1.5295 | 0.02256 | -0.0475 | -67.797
-17 | -1.5058 | 0.02082 | -0.0455 | -72.3247
-16.5 | -1.4797 | 0.01929 | -0.0435 | -76.7081
-16 | -1.4517 | 0.01792 | -0.0414 | -81.01
-15.5 | -1.4229 | 0.01667 | -0.0392 | -85.3569
-15 | -1.3922 | 0.01555 | -0.037 | -89.5305
-14.5 | -1.3613 | 0.01451 | -0.0346 | -93.8181
-14 | -1.33 | 0.01357 | -0.032 | -98.0103
-13.5 | -1.3005 | 0.01264 | -0.0289 | -102.8877
-13 | -1.2702 | 0.01186 | -0.0256 | -107.0995
-12.5 | -1.2406 | 0.01119 | -0.0219 | -110.8668
-12 | -1.2141 | 0.01068 | -0.017 | -113.6798
-11.5 | -1.1722 | 0.01025 | -0.015 | -114.361
-11 | -1.1256 | 0.00985 | -0.0138 | -114.2741
-10.5 | -1.0769 | 0.00949 | -0.0129 | -113.4773
-10 | -1.027 | 0.00912 | -0.0123 | -112.6096
-9.5 | -0.9764 | 0.00875 | -0.0118 | -111.5886
-9 | -0.9244 | 0.0084 | -0.0115 | -110.0476
-8.5 | -0.8709 | 0.00812 | -0.0114 | -107.2537
-8 | -0.8163 | 0.00784 | -0.0116 | -104.1199
-7.5 | -0.7615 | 0.00758 | -0.0118 | -100.4617
-7 | -0.7062 | 0.00731 | -0.012 | -96.6074
-6.5 | -0.65 | 0.00708 | -0.0124 | -91.8079
-6 | -0.5934 | 0.00687 | -0.0129 | -86.3755
-5.5 | -0.5364 | 0.00664 | -0.0135 | -80.7831
-5 | -0.4791 | 0.00645 | -0.0141 | -74.2791
-4.5 | -0.4215 | 0.00625 | -0.0148 | -67.44
-4 | -0.3638 | 0.00603 | -0.0154 | -60.3317
-3.5 | -0.3067 | 0.00576 | -0.0161 | -53.2465
-3 | -0.2495 | 0.00546 | -0.0167 | -45.696
-1.5 | -0.0778 | 0.00441 | -0.0188 | -17.6417
-1 | -0.0234 | 0.00366 | -0.0192 | -6.3934
-0.5 | 0.0358 | 0.00348 | -0.0202 | 10.2874
0 | 0.0959 | 0.00347 | -0.0213 | 27.6369
0.5 | 0.1559 | 0.00349 | -0.0224 | 44.6705
1 | 0.2159 | 0.00355 | -0.0235 | 60.8169
1.5 | 0.2735 | 0.00383 | -0.0243 | 71.4099
2 | 0.3256 | 0.00463 | -0.0242 | 70.324
2.5 | 0.3795 | 0.0052 | -0.0244 | 72.9808
3 | 0.4357 | 0.00554 | -0.0248 | 78.6462
3.5 | 0.4911 | 0.00591 | -0.0252 | 83.0964
4 | 0.5458 | 0.00628 | -0.0253 | 86.9108
4.5 | 0.6005 | 0.00664 | -0.0255 | 90.4367
5 | 0.6557 | 0.00693 | -0.0257 | 94.6176
5.5 | 0.7111 | 0.00717 | -0.026 | 99.1771
6 | 0.766 | 0.00743 | -0.0261 | 103.0956
6.5 | 0.8204 | 0.00768 | -0.0262 | 106.8229
7 | 0.8739 | 0.00795 | -0.0262 | 109.9245
7.5 | 0.9269 | 0.00823 | -0.026 | 112.6245
8 | 0.9782 | 0.00854 | -0.0255 | 114.5433
8.5 | 1.0283 | 0.00888 | -0.0249 | 115.7995
9 | 1.0776 | 0.00919 | -0.0241 | 117.2579
9.5 | 1.1245 | 0.00956 | -0.0228 | 117.6255
10 | 1.1648 | 0.00994 | -0.0203 | 117.1831
10.5 | 1.194 | 0.01042 | -0.0157 | 114.5873
11 | 1.2278 | 0.01096 | -0.0124 | 112.0255
11.5 | 1.2628 | 0.01156 | -0.0095 | 109.2388
12 | 1.2977 | 0.01222 | -0.0068 | 106.1948
12.5 | 1.3318 | 0.01298 | -0.0041 | 102.604
13 | 1.3623 | 0.01394 | -0.0011 | 97.726
13.5 | 1.393 | 0.01496 | 0.0016 | 93.115
14 | 1.4221 | 0.01613 | 0.0044 | 88.1649
14.5 | 1.454 | 0.01722 | 0.0065 | 84.4367
15 | 1.4837 | 0.01848 | 0.0088 | 80.2868
15.5 | 1.5124 | 0.01985 | 0.011 | 76.1914
16 | 1.5389 | 0.02139 | 0.0132 | 71.9448
16.5 | 1.5646 | 0.02301 | 0.0153 | 67.9965
17 | 1.5937 | 0.02477 | 0.0162 | 64.3399
17.5 | 1.6163 | 0.02696 | 0.0178 | 59.9518
18 | 1.6372 | 0.02937 | 0.0194 | 55.744
18.5 | 1.6573 | 0.03195 | 0.0207 | 51.8717
19 | 1.6769 | 0.03463 | 0.0219 | 48.4233
19.5 | 1.6963 | 0.03745 | 0.0228 | 45.2951
20 | 1.7125 | 0.04057 | 0.0236 | 42.211

## 133. Re 16M Mach 0.25 (1)
BIGFOIL.COM POLAR EXPORT
NACA65-117 a=0.8
NACA65-117 a=0.8 |  |  |  | Cl Max: | 1.244 | at alpha= | 12 | deg
JavaFoil+Calcfoil stall+Eppler ext transition |  |  |  | L/D Max: | 102.18 | at alpha= | 8 | deg
Re: | 16000000 |  |  | Cd Min: | 0.00464 | at alpha= | 0 | deg
Mach: | 0.25 |  |  | Cl=0 at alpha= | -0.79688 | deg
|  |  |  | @ Cl=0.1, Cd= | 0.0046481
|  |  |  | @ Cl=0.4, Cd= | 0.0058157
|  |  |  | @ Cl=0.6, Cd= | 0.0070858
alpha (deg) | Cl | Cd | Cm | Cl/Cd
-17.5 | -0.669 | 0.13173 | 0.007 | -5.078
-17 | -0.717 | 0.12261 | 0.007 | -5.846
-16.5 | -0.763 | 0.11133 | 0.007 | -6.853
-16 | -0.809 | 0.09815 | 0.007 | -8.246
-15.5 | -0.932 | 0.0393 | 0.009 | -23.723
-15 | -0.983 | 0.03038 | 0.008 | -32.345
-14.5 | -1.027 | 0.0236 | 0.008 | -43.505
-14 | -1.055 | 0.02069 | 0.007 | -50.99
-13.5 | -1.075 | 0.01845 | 0.006 | -58.289
-13 | -1.088 | 0.0168 | 0.005 | -64.739
-12.5 | -1.093 | 0.01536 | 0.004 | -71.17
-12 | -1.091 | 0.01411 | 0.003 | -77.371
-11.5 | -1.082 | 0.01311 | 0.003 | -82.543
-11 | -1.066 | 0.01235 | 0.002 | -86.368
-10.5 | -1.045 | 0.01166 | 0.001 | -89.625
-10 | -1.017 | 0.01104 | 0 | -92.1
-9.5 | -0.984 | 0.01055 | -0.001 | -93.263
-9 | -0.947 | 0.01006 | -0.002 | -94.157
-8.5 | -0.905 | 0.00961 | -0.003 | -94.107
-8 | -0.858 | 0.0092 | -0.004 | -93.216
-7.5 | -0.808 | 0.00881 | -0.005 | -91.671
-7 | -0.756 | 0.00788 | -0.006 | -95.955
-6.5 | -0.703 | 0.00832 | -0.007 | -84.426
-6 | -0.645 | 0.00794 | -0.008 | -81.29
-5.5 | -0.587 | 0.00767 | -0.009 | -76.522
-5 | -0.527 | 0.00735 | -0.01 | -71.636
-4.5 | -0.466 | 0.00715 | -0.011 | -65.144
-4 | -0.404 | 0.00699 | -0.012 | -57.835
-3.5 | -0.342 | 0.00674 | -0.013 | -50.72
-3 | -0.279 | 0.00597 | -0.014 | -46.776
-2.5 | -0.216 | 0.00569 | -0.015 | -38.008
-2 | -0.153 | 0.00543 | -0.016 | -28.214
-1.5 | -0.089 | 0.0052 | -0.017 | -17.174
-1 | -0.026 | 0.00505 | -0.018 | -5.085
-0.5 | 0.038 | 0.0049 | -0.019 | 7.772
0 | 0.102 | 0.00464 | -0.02 | 21.958
0.5 | 0.166 | 0.00472 | -0.021 | 35.106
1 | 0.229 | 0.00512 | -0.022 | 44.82
1.5 | 0.293 | 0.00531 | -0.023 | 55.209
2 | 0.357 | 0.00557 | -0.024 | 63.986
2.5 | 0.42 | 0.00593 | -0.025 | 70.935
3 | 0.482 | 0.00626 | -0.026 | 76.971
3.5 | 0.544 | 0.00658 | -0.027 | 82.707
4 | 0.606 | 0.00714 | -0.028 | 84.852
4.5 | 0.666 | 0.00737 | -0.029 | 90.397
5 | 0.724 | 0.00725 | -0.03 | 99.963
5.5 | 0.782 | 0.00835 | -0.031 | 93.623
6 | 0.838 | 0.00866 | -0.032 | 96.782
6.5 | 0.893 | 0.009 | -0.033 | 99.293
7 | 0.945 | 0.00939 | -0.034 | 100.72
7.5 | 0.995 | 0.00978 | -0.035 | 101.675
8 | 1.041 | 0.01019 | -0.036 | 102.18
8.5 | 1.083 | 0.01066 | -0.037 | 101.641
9 | 1.122 | 0.01118 | -0.037 | 100.302
9.5 | 1.156 | 0.0117 | -0.038 | 98.766
10 | 1.185 | 0.01233 | -0.039 | 96.131
10.5 | 1.209 | 0.01301 | -0.04 | 92.957
11 | 1.227 | 0.0138 | -0.041 | 88.909
11.5 | 1.239 | 0.0147 | -0.042 | 84.274
12 | 1.244 | 0.01573 | -0.042 | 79.093
12.5 | 1.244 | 0.01659 | -0.043 | 74.972
13 | 1.235 | 0.0179 | -0.044 | 69.002
13.5 | 1.22 | 0.01914 | -0.045 | 63.736
14 | 1.191 | 0.02064 | -0.045 | 57.726
14.5 | 1.152 | 0.02282 | -0.046 | 50.473
15 | 1.107 | 0.0246 | -0.046 | 45.009
15.5 | 1.049 | 0.02887 | -0.047 | 36.331
16 | 0.985 | 0.03359 | -0.047 | 29.332
16.5 | 0.912 | 0.04158 | -0.046 | 21.93
17 | 0.788 | 0.08514 | -0.04 | 9.25

## 134. Re 16M Mach 0.25 (2)
BIGFOIL.COM POLAR EXPORT
NACA65-117 a=0.8
NACA65-117 a=0.8 |  |  |  | Cl Max: | 1.6916 | at alpha= | 20 | deg
XFOIL ncrit=9 |  |  |  | L/D Max: | 113.91 | at alpha= | 9 | deg
Re: | 16000000 |  |  | Cd Min: | 0.05484 | at alpha= | 20 | deg
Mach: | 0.25 |  |  | Cl=0 at alpha= | -0.80212 | deg
|  |  |  | @ Cl=0.1, Cd= | 0.0034704
|  |  |  | @ Cl=0.4, Cd= | 0.0051784
|  |  |  | @ Cl=0.6, Cd= | 0.0066831
alpha (deg) | Cl | Cd | Cm | Cl/Cd
-20 | -1.6265 | 0.05137 | -0.0602 | -31.6624
-19.5 | -1.6219 | 0.04647 | -0.0597 | -34.9021
-18.5 | -1.595 | 0.03728 | -0.0601 | -42.7843
-18 | -1.5411 | 0.03271 | -0.0669 | -47.114
-17.5 | -1.5241 | 0.02982 | -0.0647 | -51.11
-17 | -1.507 | 0.02692 | -0.0624 | -55.9807
-16.5 | -1.4831 | 0.0246 | -0.0601 | -60.2886
-16 | -1.4583 | 0.02249 | -0.0575 | -64.8422
-15.5 | -1.4318 | 0.0206 | -0.0548 | -69.5049
-15 | -1.4029 | 0.01892 | -0.052 | -74.149
-14.5 | -1.372 | 0.01743 | -0.0492 | -78.7149
-14 | -1.3387 | 0.01612 | -0.0464 | -83.0459
-13.5 | -1.3056 | 0.01491 | -0.0434 | -87.5654
-13 | -1.2729 | 0.01377 | -0.0401 | -92.4401
-12.5 | -1.2403 | 0.01273 | -0.0366 | -97.4313
-12 | -1.2071 | 0.01182 | -0.0329 | -102.1235
-11.5 | -1.1749 | 0.01105 | -0.0288 | -106.3258
-11 | -1.1452 | 0.01044 | -0.0236 | -109.6935
-10.5 | -1.1054 | 0.01001 | -0.0201 | -110.4296
-10 | -1.0562 | 0.00959 | -0.0183 | -110.1356
-9.5 | -1.0047 | 0.0092 | -0.0169 | -109.2065
-9 | -0.9527 | 0.00878 | -0.0157 | -108.508
-8.5 | -0.8986 | 0.0084 | -0.015 | -106.9762
-8 | -0.8427 | 0.00809 | -0.0145 | -104.1656
-7.5 | -0.7858 | 0.00781 | -0.0143 | -100.6146
-7 | -0.7286 | 0.00752 | -0.0142 | -96.8883
-6.5 | -0.6709 | 0.00725 | -0.0142 | -92.5379
-6 | -0.6121 | 0.00701 | -0.0145 | -87.3181
-5.5 | -0.5534 | 0.00677 | -0.0148 | -81.743
-5 | -0.494 | 0.00657 | -0.0153 | -75.1903
-4.5 | -0.4344 | 0.00635 | -0.0158 | -68.4094
-4 | -0.3748 | 0.00613 | -0.0164 | -61.1419
-3.5 | -0.3156 | 0.00587 | -0.0169 | -53.7649
-3 | -0.2569 | 0.00552 | -0.0174 | -46.5399
-2.5 | -0.198 | 0.00517 | -0.018 | -38.2979
-2 | -0.1391 | 0.00482 | -0.0187 | -28.8589
-1.5 | -0.0803 | 0.00439 | -0.0194 | -18.2916
-1 | -0.0243 | 0.00363 | -0.0198 | -6.6942
-0.5 | 0.0371 | 0.00348 | -0.0209 | 10.6609
0 | 0.0992 | 0.00347 | -0.022 | 28.5879
0.5 | 0.1612 | 0.0035 | -0.0231 | 46.0571
1 | 0.2233 | 0.00355 | -0.0243 | 62.9014
1.5 | 0.2836 | 0.00376 | -0.0251 | 75.4255
2 | 0.3366 | 0.00462 | -0.0249 | 72.8571
3 | 0.449 | 0.00561 | -0.0252 | 80.0357
3.5 | 0.5057 | 0.00601 | -0.0254 | 84.1431
4 | 0.5613 | 0.00642 | -0.0253 | 87.4299
4.5 | 0.6172 | 0.0068 | -0.0252 | 90.7647
5 | 0.6741 | 0.0071 | -0.0252 | 94.9437
5.5 | 0.7309 | 0.00735 | -0.0252 | 99.4422
6 | 0.7875 | 0.0076 | -0.0251 | 103.6184
6.5 | 0.8427 | 0.00791 | -0.0247 | 106.536
7 | 0.8975 | 0.00819 | -0.0242 | 109.5849
7.5 | 0.9504 | 0.00853 | -0.0234 | 111.4185
8 | 1.0014 | 0.00888 | -0.0221 | 112.7703
8.5 | 1.0512 | 0.00923 | -0.0206 | 113.8895
9 | 1.0924 | 0.00959 | -0.0174 | 113.9103
9.5 | 1.1242 | 0.01011 | -0.0125 | 111.1968
10 | 1.1593 | 0.01073 | -0.0086 | 108.0429
10.5 | 1.1967 | 0.01139 | -0.0053 | 105.0658
11 | 1.2337 | 0.01213 | -0.0021 | 101.7065
11.5 | 1.2699 | 0.01299 | 0.0011 | 97.7598
12 | 1.3052 | 0.01394 | 0.0042 | 93.6298
12.5 | 1.338 | 0.0151 | 0.0074 | 88.6093
13 | 1.3687 | 0.01642 | 0.0107 | 83.3557
13.5 | 1.4017 | 0.01772 | 0.0136 | 79.1027
14 | 1.433 | 0.01919 | 0.0165 | 74.6743
14.5 | 1.4645 | 0.02073 | 0.0191 | 70.6464
15 | 1.4931 | 0.02253 | 0.0218 | 66.2716
15.5 | 1.5209 | 0.02448 | 0.0244 | 62.1283
16 | 1.5434 | 0.02686 | 0.0271 | 57.4609
16.5 | 1.5675 | 0.02921 | 0.0295 | 53.6631
17 | 1.6162 | 0.03208 | 0.0266 | 50.3803
19 | 1.6719 | 0.04561 | 0.0357 | 36.6564
19.5 | 1.684 | 0.04993 | 0.0365 | 33.7272
20 | 1.6916 | 0.05484 | 0.0369 | 30.8461

## 135. Re 16M Mach 0.50 (1)
BIGFOIL.COM POLAR EXPORT
NACA65-117 a=0.8
NACA65-117 a=0.8 |  |  |  | Cl Max: | 1.16 | at alpha= | 20 | deg
JavaFoil+Calcfoil stall+Eppler ext transition |  |  |  | L/D Max: | 89.444 | at alpha= | 6.5 | deg
Re: | 16000000 |  |  | Cd Min: | 0.00477 | at alpha= | 0 | deg
Mach: | 0.5 |  |  | Cl=0 at alpha= | -0.79861 | deg
|  |  |  | @ Cl=0.1, Cd= | 0.0047818
|  |  |  | @ Cl=0.4, Cd= | 0.0060166
|  |  |  | @ Cl=0.6, Cd= | 0.0071899
alpha (deg) | Cl | Cd | Cm | Cl/Cd
-20 | -1.075 | 0.18745 | 0.012 | -5.737
-19.5 | -1.052 | 0.16695 | 0.012 | -6.301
-19 | -1.023 | 0.16196 | 0.011 | -6.315
-18.5 | -0.994 | 0.15767 | 0.01 | -6.301
-18 | -0.965 | 0.1539 | 0.009 | -6.269
-17.5 | -0.939 | 0.14324 | 0.009 | -6.553
-17 | -0.912 | 0.13242 | 0.008 | -6.887
-16.5 | -0.882 | 0.13162 | 0.008 | -6.701
-16 | -0.853 | 0.12649 | 0.007 | -6.746
-15.5 | -0.827 | 0.11103 | 0.006 | -7.449
-15 | -0.832 | 0.07979 | 0.008 | -10.432
-14.5 | -0.819 | 0.06521 | 0.007 | -12.565
-14 | -0.853 | 0.03114 | 0.007 | -27.385
-13.5 | -0.833 | 0.02537 | 0.007 | -32.82
-13 | -0.688 | 0.08941 | 0.003 | -7.694
-12.5 | -0.671 | 0.07455 | 0.003 | -8.997
-12 | -0.734 | 0.02403 | 0.004 | -30.546
-11.5 | -0.711 | 0.01971 | 0.003 | -36.102
-11 | -0.683 | 0.01756 | 0.002 | -38.881
-10.5 | -0.546 | 0.07035 | 0 | -7.755
-10 | -0.608 | 0.0192 | 0 | -31.66
-9.5 | -0.587 | 0.01495 | -0.001 | -39.286
-9 | -0.465 | 0.05519 | -0.001 | -8.425
-8.5 | -0.848 | 0.01268 | -0.003 | -66.875
-8 | -0.857 | 0.01158 | -0.005 | -74.016
-7.5 | -0.836 | 0.01077 | -0.006 | -77.606
-7 | -0.799 | 0.01015 | -0.007 | -78.756
-6.5 | -0.753 | 0.00958 | -0.008 | -78.538
-6 | -0.699 | 0.00907 | -0.009 | -77.061
-5.5 | -0.641 | 0.00864 | -0.01 | -74.173
-5 | -0.579 | 0.00825 | -0.011 | -70.196
-4.5 | -0.515 | 0.00789 | -0.012 | -65.275
-4 | -0.45 | 0.00776 | -0.014 | -58.021
-3.5 | -0.381 | 0.00742 | -0.015 | -51.412
-3 | -0.312 | 0.00647 | -0.016 | -48.202
-2.5 | -0.241 | 0.00606 | -0.017 | -39.831
-2 | -0.171 | 0.00572 | -0.018 | -29.897
-1.5 | -0.1 | 0.00546 | -0.019 | -18.295
-1 | -0.029 | 0.00523 | -0.02 | -5.483
-0.5 | 0.043 | 0.00483 | -0.022 | 8.814
0 | 0.114 | 0.00477 | -0.023 | 23.869
0.5 | 0.185 | 0.00484 | -0.024 | 38.209
1 | 0.256 | 0.00535 | -0.025 | 47.868
1.5 | 0.328 | 0.00557 | -0.026 | 58.785
2 | 0.399 | 0.00601 | -0.027 | 66.315
2.5 | 0.47 | 0.00648 | -0.028 | 72.465
3 | 0.536 | 0.00612 | -0.029 | 87.498
3.5 | 0.603 | 0.00724 | -0.03 | 83.254
4 | 0.668 | 0.0084 | -0.031 | 79.583
4.5 | 0.733 | 0.00879 | -0.032 | 83.407
5 | 0.796 | 0.00925 | -0.033 | 85.988
5.5 | 0.856 | 0.00972 | -0.034 | 88.076
6 | 0.912 | 0.01023 | -0.035 | 89.198
6.5 | 0.964 | 0.01078 | -0.036 | 89.444
7 | 1.007 | 0.01146 | -0.037 | 87.914
7.5 | 1.036 | 0.01219 | -0.038 | 84.967
8 | 1.043 | 0.01301 | -0.039 | 80.218
8.5 | 1.005 | 0.0144 | -0.04 | 69.813
9 | 0.66 | 0.01655 | -0.041 | 39.886
9.5 | 0.695 | 0.01608 | -0.042 | 43.185
10 | 0.725 | 0.01755 | -0.043 | 41.342
10.5 | 0.75 | 0.02082 | -0.043 | 36.038
11 | 0.66 | 0.07574 | -0.024 | 8.719
11.5 | 0.82 | 0.02029 | -0.046 | 40.401
12 | 0.849 | 0.0224 | -0.046 | 37.884
12.5 | 0.87 | 0.02692 | -0.047 | 32.331
13 | 0.818 | 0.06319 | -0.04 | 12.944
13.5 | 0.938 | 0.02684 | -0.049 | 34.931
14 | 0.95 | 0.03495 | -0.048 | 27.194
14.5 | 0.96 | 0.04546 | -0.048 | 21.127
15 | 0.907 | 0.09288 | -0.038 | 9.77
15.5 | 0.911 | 0.12002 | -0.032 | 7.587
16 | 0.939 | 0.12626 | -0.033 | 7.437
16.5 | 0.969 | 0.13051 | -0.035 | 7.422
17 | 0.998 | 0.13633 | -0.036 | 7.317
17.5 | 1.021 | 0.15131 | -0.035 | 6.746
18 | 1.05 | 0.15609 | -0.037 | 6.726
18.5 | 1.08 | 0.15992 | -0.038 | 6.752
19 | 1.109 | 0.16526 | -0.039 | 6.71
19.5 | 1.132 | 0.18834 | -0.039 | 6.009
20 | 1.16 | 0.19184 | -0.04 | 6.046

## 136. Re 16M Mach 0.50 (2)
BIGFOIL.COM POLAR EXPORT
NACA65-117 a=0.8
NACA65-117 a=0.8 |  |  |  | Cl Max: | 1.1891 | at alpha= | 11 | deg
XFOIL ncrit=9 |  |  |  | L/D Max: | 96.209 | at alpha= | 5.5 | deg
Re: | 16000000 |  |  | Cd Min: | 0.12819 | at alpha= | 16 | deg
Mach: | 0.5 |  |  | Cl=0 at alpha= | -0.79694 | deg
|  |  |  | @ Cl=0.1, Cd= | 0.00351
|  |  |  | @ Cl=0.4, Cd= | 0.0047144
|  |  |  | @ Cl=0.6, Cd= | 0.0069032
alpha (deg) | Cl | Cd | Cm | Cl/Cd
-15 | -0.7837 | 0.10511 | -0.0514 | -7.456
-14.5 | -0.7961 | 0.09279 | -0.0597 | -8.5796
-14 | -0.8162 | 0.07996 | -0.0687 | -10.2076
-13.5 | -0.8386 | 0.06811 | -0.0764 | -12.3124
-13 | -0.8674 | 0.0571 | -0.0823 | -15.1909
-12.5 | -0.8969 | 0.04748 | -0.0856 | -18.8901
-12 | -0.9281 | 0.03897 | -0.0864 | -23.8158
-11.5 | -0.9603 | 0.0315 | -0.0846 | -30.4857
-11 | -0.9849 | 0.02547 | -0.0803 | -38.669
-10.5 | -1.0065 | 0.02043 | -0.0737 | -49.2658
-10 | -1.014 | 0.01657 | -0.0662 | -61.1949
-9.5 | -1.0015 | 0.01389 | -0.059 | -72.1022
-9 | -0.9739 | 0.01201 | -0.0524 | -81.0908
-8.5 | -0.9376 | 0.0107 | -0.0465 | -87.6262
-8 | -0.8983 | 0.00972 | -0.0405 | -92.4177
-7.5 | -0.8637 | 0.00906 | -0.0333 | -95.3311
-7 | -0.8105 | 0.00859 | -0.029 | -94.3539
-6.5 | -0.7494 | 0.00818 | -0.0264 | -91.6137
-6 | -0.687 | 0.00778 | -0.0244 | -88.3033
-5.5 | -0.6215 | 0.00744 | -0.0231 | -83.5349
-5 | -0.5548 | 0.00713 | -0.0223 | -77.8121
-4.5 | -0.4878 | 0.00686 | -0.0218 | -71.1079
-4 | -0.4201 | 0.00659 | -0.0216 | -63.7481
-3.5 | -0.3525 | 0.00631 | -0.0216 | -55.8637
-3 | -0.2874 | 0.00591 | -0.0215 | -48.6294
-2.5 | -0.2223 | 0.00546 | -0.0215 | -40.7143
-2 | -0.157 | 0.00495 | -0.0217 | -31.7172
-1.5 | -0.0925 | 0.00434 | -0.022 | -21.3134
-1 | -0.0292 | 0.00357 | -0.0223 | -8.1793
-0.5 | 0.0427 | 0.00351 | -0.0236 | 12.1652
0 | 0.1142 | 0.00351 | -0.025 | 32.5356
0.5 | 0.1859 | 0.00351 | -0.0263 | 52.963
1 | 0.2577 | 0.00356 | -0.0277 | 72.3876
1.5 | 0.3286 | 0.00367 | -0.0288 | 89.5368
2 | 0.3876 | 0.00454 | -0.0281 | 85.3744
2.5 | 0.4452 | 0.00535 | -0.027 | 83.215
3 | 0.5045 | 0.00596 | -0.026 | 84.6477
3.5 | 0.5633 | 0.00651 | -0.0247 | 86.5284
4 | 0.6193 | 0.00711 | -0.0227 | 87.1027
4.5 | 0.6785 | 0.00751 | -0.021 | 90.3462
5 | 0.7371 | 0.00787 | -0.019 | 93.6595
5.5 | 0.7918 | 0.00823 | -0.0162 | 96.209
6 | 0.8295 | 0.0087 | -0.0101 | 95.3448
6.5 | 0.8746 | 0.00929 | -0.0056 | 94.1442
7 | 0.9197 | 0.01004 | -0.0012 | 91.6036
7.5 | 0.9642 | 0.01091 | 0.0032 | 88.3776
8 | 1.0102 | 0.01187 | 0.0074 | 85.1053
8.5 | 1.0541 | 0.01303 | 0.0118 | 80.8979
9 | 1.0966 | 0.01436 | 0.0165 | 76.3649
9.5 | 1.1355 | 0.01599 | 0.0214 | 71.0131
10 | 1.1683 | 0.018 | 0.0268 | 64.9056
10.5 | 1.1886 | 0.02077 | 0.0328 | 57.2268
11 | 1.1891 | 0.02477 | 0.0393 | 48.0057
11.5 | 1.1727 | 0.0301 | 0.0453 | 38.9601
12 | 1.1515 | 0.0364 | 0.0498 | 31.6346
12.5 | 1.1255 | 0.04394 | 0.0522 | 25.6145
13 | 1.0971 | 0.05265 | 0.0521 | 20.8376
14 | 1.0308 | 0.07462 | 0.0442 | 13.814
14.5 | 0.9995 | 0.08746 | 0.0368 | 11.4281
15 | 0.9727 | 0.10103 | 0.0279 | 9.6278
15.5 | 0.9536 | 0.11449 | 0.0189 | 8.3291
16 | 0.9355 | 0.12819 | 0.0096 | 7.2978

## 137. Re 18M Mach 0.00 (1)
BIGFOIL.COM POLAR EXPORT
NACA65-117 a=0.8
NACA65-117 a=0.8 |  |  |  | Cl Max: | 1.338 | at alpha= | 14 | deg
JavaFoil+Calcfoil stall+Eppler ext transition |  |  |  | L/D Max: | 111.616 | at alpha= | 6 | deg
Re: | 18000000 |  |  | Cd Min: | 0.00494 | at alpha= | -0.5 | deg
Mach: | 0 |  |  | Cl=0 at alpha= | -0.79839 | deg
|  |  |  | @ Cl=0.1, Cd= | 0.0049607
|  |  |  | @ Cl=0.4, Cd= | 0.0058261
|  |  |  | @ Cl=0.6, Cd= | 0.007003
alpha (deg) | Cl | Cd | Cm | Cl/Cd
-20 | -1.002 | 0.07476 | 0.014 | -13.404
-19.5 | -1.045 | 0.0559 | 0.014 | -18.696
-19 | -1.074 | 0.0474 | 0.014 | -22.658
-18.5 | -1.101 | 0.04014 | 0.013 | -27.443
-18 | -1.121 | 0.03676 | 0.013 | -30.486
-17.5 | -1.147 | 0.03022 | 0.012 | -37.944
-17 | -1.158 | 0.02895 | 0.011 | -40.004
-16.5 | -1.173 | 0.02593 | 0.011 | -45.222
-16 | -1.186 | 0.02287 | 0.01 | -51.854
-15.5 | -1.194 | 0.02063 | 0.009 | -57.863
-15 | -1.198 | 0.01878 | 0.008 | -63.781
-14.5 | -1.197 | 0.01742 | 0.008 | -68.736
-14 | -1.194 | 0.01603 | 0.007 | -74.461
-13.5 | -1.186 | 0.01484 | 0.006 | -79.954
-13 | -1.174 | 0.01383 | 0.005 | -84.885
-12.5 | -1.158 | 0.01298 | 0.004 | -89.18
-12 | -1.138 | 0.01221 | 0.003 | -93.193
-11.5 | -1.114 | 0.01157 | 0.002 | -96.283
-11 | -1.085 | 0.01109 | 0.002 | -97.868
-10.5 | -1.053 | 0.01052 | 0.001 | -100.145
-10 | -1.017 | 0.01006 | 0 | -101.162
-9.5 | -0.978 | 0.00966 | -0.001 | -101.278
-9 | -0.936 | 0.00927 | -0.002 | -101.053
-8.5 | -0.891 | 0.00889 | -0.003 | -100.32
-8 | -0.845 | 0.00877 | -0.004 | -96.357
-7.5 | -0.793 | 0.00841 | -0.005 | -94.267
-7 | -0.739 | 0.00805 | -0.006 | -91.753
-6.5 | -0.684 | 0.00781 | -0.007 | -87.501
-6 | -0.627 | 0.00752 | -0.008 | -83.399
-5.5 | -0.569 | 0.00725 | -0.009 | -78.501
-5 | -0.511 | 0.00706 | -0.01 | -72.342
-4.5 | -0.452 | 0.00688 | -0.011 | -65.635
-4 | -0.392 | 0.00667 | -0.012 | -58.75
-3.5 | -0.331 | 0.00653 | -0.013 | -50.718
-3 | -0.27 | 0.00591 | -0.014 | -45.751
-2.5 | -0.209 | 0.00566 | -0.015 | -36.998
-2 | -0.148 | 0.0054 | -0.016 | -27.436
-1.5 | -0.087 | 0.00525 | -0.017 | -16.499
-1 | -0.025 | 0.00509 | -0.018 | -4.881
-0.5 | 0.037 | 0.00494 | -0.019 | 7.455
0 | 0.099 | 0.00496 | -0.02 | 19.885
0.5 | 0.16 | 0.005 | -0.021 | 32.033
1 | 0.222 | 0.00512 | -0.022 | 43.338
1.5 | 0.284 | 0.0054 | -0.023 | 52.538
2 | 0.345 | 0.00556 | -0.024 | 62.109
2.5 | 0.407 | 0.00586 | -0.024 | 69.502
3 | 0.467 | 0.00616 | -0.025 | 75.797
3.5 | 0.527 | 0.00645 | -0.026 | 81.743
4 | 0.587 | 0.00686 | -0.027 | 85.617
4.5 | 0.647 | 0.00752 | -0.028 | 86
5 | 0.705 | 0.00786 | -0.029 | 89.77
5.5 | 0.763 | 0.00821 | -0.03 | 92.974
6 | 0.817 | 0.00732 | -0.031 | 111.616
6.5 | 0.871 | 0.00845 | -0.032 | 103.153
7 | 0.924 | 0.00877 | -0.033 | 105.296
7.5 | 0.974 | 0.00912 | -0.034 | 106.764
8 | 1.022 | 0.00943 | -0.035 | 108.326
8.5 | 1.067 | 0.00984 | -0.035 | 108.43
9 | 1.109 | 0.01023 | -0.036 | 108.398
9.5 | 1.149 | 0.01068 | -0.037 | 107.568
10 | 1.185 | 0.01115 | -0.038 | 106.325
10.5 | 1.218 | 0.01166 | -0.039 | 104.471
11 | 1.247 | 0.01231 | -0.04 | 101.287
11.5 | 1.273 | 0.01294 | -0.04 | 98.323
12 | 1.294 | 0.01361 | -0.041 | 95.129
12.5 | 1.312 | 0.01438 | -0.042 | 91.262
13 | 1.326 | 0.01511 | -0.043 | 87.798
13.5 | 1.336 | 0.01601 | -0.043 | 83.43
14 | 1.338 | 0.01694 | -0.044 | 78.991
14.5 | 1.335 | 0.0181 | -0.045 | 73.747
15 | 1.327 | 0.01942 | -0.046 | 68.331
15.5 | 1.316 | 0.02069 | -0.046 | 63.611
16 | 1.301 | 0.02213 | -0.047 | 58.799
16.5 | 1.282 | 0.02376 | -0.047 | 53.958
17 | 1.26 | 0.02589 | -0.048 | 48.661
17.5 | 1.236 | 0.02773 | -0.048 | 44.562
18 | 1.209 | 0.03011 | -0.049 | 40.136
18.5 | 1.179 | 0.03291 | -0.049 | 35.837
19 | 1.142 | 0.0388 | -0.049 | 29.443

## 138. Re 18M Mach 0.00 (2)
BIGFOIL.COM POLAR EXPORT
NACA65-117 a=0.8
NACA65-117 a=0.8 |  |  |  | Cl Max: | 1.7272 | at alpha= | 20 | deg
XFOIL ncrit=9 |  |  |  | L/D Max: | 121.066 | at alpha= | 9.5 | deg
Re: | 18000000 |  |  | Cd Min: | 0.03728 | at alpha= | 20 | deg
Mach: | 0 |  |  | Cl=0 at alpha= | -0.80796 | deg
|  |  |  | @ Cl=0.1, Cd= | 0.0034724
|  |  |  | @ Cl=0.4, Cd= | 0.0053247
|  |  |  | @ Cl=0.6, Cd= | 0.0065286
alpha (deg) | Cl | Cd | Cm | Cl/Cd
-20 | -1.6873 | 0.03216 | -0.0409 | -52.4658
-19.5 | -1.6533 | 0.0292 | -0.0435 | -56.6199
-19 | -1.6192 | 0.02662 | -0.0455 | -60.8264
-18.5 | -1.5866 | 0.0242 | -0.047 | -65.562
-18 | -1.5636 | 0.02252 | -0.0452 | -69.4316
-17.5 | -1.5407 | 0.02081 | -0.0433 | -74.0365
-17 | -1.5156 | 0.01929 | -0.0414 | -78.5692
-16.5 | -1.4886 | 0.01792 | -0.0394 | -83.0692
-16 | -1.4602 | 0.01669 | -0.0374 | -87.4895
-15.5 | -1.4312 | 0.01555 | -0.0352 | -92.0386
-15 | -1.4009 | 0.01454 | -0.0329 | -96.348
-14.5 | -1.3695 | 0.01364 | -0.0306 | -100.4032
-14 | -1.3378 | 0.01284 | -0.028 | -104.19
-13.5 | -1.3084 | 0.01203 | -0.0249 | -108.7614
-13 | -1.2792 | 0.01133 | -0.0213 | -112.9038
-12.5 | -1.2536 | 0.01077 | -0.0166 | -116.3974
-12 | -1.2167 | 0.01034 | -0.0139 | -117.6692
-11.5 | -1.1719 | 0.00992 | -0.0126 | -118.1351
-11 | -1.1244 | 0.00955 | -0.0117 | -117.7382
-10.5 | -1.075 | 0.0092 | -0.0112 | -116.8478
-10 | -1.0245 | 0.00888 | -0.0108 | -115.3716
-9.5 | -0.9734 | 0.00852 | -0.0105 | -114.2488
-9 | -0.9216 | 0.00819 | -0.0104 | -112.5275
-8.5 | -0.868 | 0.0079 | -0.0105 | -109.8734
-8 | -0.8136 | 0.00766 | -0.0107 | -106.2141
-7.5 | -0.7587 | 0.00741 | -0.0111 | -102.3887
-7 | -0.7036 | 0.00715 | -0.0114 | -98.4056
-6.5 | -0.6477 | 0.00693 | -0.0119 | -93.4632
-6 | -0.5911 | 0.00672 | -0.0125 | -87.9613
-5.5 | -0.5345 | 0.00651 | -0.0131 | -82.1045
-5 | -0.4774 | 0.00633 | -0.0137 | -75.4186
-4.5 | -0.4199 | 0.00613 | -0.0145 | -68.4992
-4 | -0.3625 | 0.00592 | -0.0152 | -61.2331
-3.5 | -0.3054 | 0.00569 | -0.0158 | -53.6731
-3 | -0.2482 | 0.00539 | -0.0165 | -46.0482
-2.5 | -0.1912 | 0.00508 | -0.0172 | -37.6378
-2 | -0.1339 | 0.0048 | -0.018 | -27.8958
-1 | -0.0222 | 0.00376 | -0.0192 | -5.9043
-0.5 | 0.0356 | 0.00349 | -0.0201 | 10.2006
0 | 0.0953 | 0.00347 | -0.0212 | 27.464
0.5 | 0.1548 | 0.0035 | -0.0223 | 44.2286
1 | 0.2141 | 0.00356 | -0.0233 | 60.1404
1.5 | 0.2699 | 0.004 | -0.0239 | 67.475
2 | 0.3225 | 0.00473 | -0.024 | 68.1818
2.5 | 0.3769 | 0.00521 | -0.0242 | 72.3417
3 | 0.4333 | 0.00549 | -0.0248 | 78.9253
3.5 | 0.4888 | 0.00585 | -0.0252 | 83.5556
4 | 0.5435 | 0.0062 | -0.0254 | 87.6613
4.5 | 0.5983 | 0.00652 | -0.0257 | 91.7638
5 | 0.6536 | 0.0068 | -0.026 | 96.1176
5.5 | 0.709 | 0.00702 | -0.0264 | 100.9972
6 | 0.7639 | 0.00726 | -0.0266 | 105.2204
6.5 | 0.8182 | 0.00752 | -0.0268 | 108.8032
7 | 0.8719 | 0.00776 | -0.0269 | 112.3582
7.5 | 0.9249 | 0.00803 | -0.0268 | 115.1806
8 | 0.9764 | 0.00834 | -0.0266 | 117.0743
8.5 | 1.0272 | 0.00864 | -0.0261 | 118.8889
9 | 1.0771 | 0.00895 | -0.0256 | 120.3464
9.5 | 1.1247 | 0.00929 | -0.0246 | 121.0657
10 | 1.1696 | 0.00969 | -0.0232 | 120.7018
10.5 | 1.2048 | 0.01006 | -0.0198 | 119.7614
11 | 1.2362 | 0.01053 | -0.0159 | 117.3979
11.5 | 1.2704 | 0.01105 | -0.0129 | 114.9683
12 | 1.3047 | 0.01166 | -0.0101 | 111.8954
12.5 | 1.3385 | 0.01235 | -0.0074 | 108.3806
13 | 1.3685 | 0.01324 | -0.0043 | 103.361
13.5 | 1.3998 | 0.01415 | -0.0017 | 98.9258
14 | 1.4299 | 0.01517 | 0.0009 | 94.2584
14.5 | 1.4616 | 0.01617 | 0.0031 | 90.3896
15 | 1.4915 | 0.01731 | 0.0053 | 86.1641
15.5 | 1.5207 | 0.01856 | 0.0075 | 81.9343
16 | 1.5475 | 0.01996 | 0.0096 | 77.5301
16.5 | 1.5741 | 0.02145 | 0.0116 | 73.3846
17 | 1.5967 | 0.02315 | 0.0139 | 68.9719
17.5 | 1.6245 | 0.02501 | 0.0146 | 64.954
18 | 1.6468 | 0.02716 | 0.0161 | 60.6333
18.5 | 1.668 | 0.02949 | 0.0174 | 56.5615
19 | 1.6891 | 0.03192 | 0.0185 | 52.9167
19.5 | 1.7095 | 0.03446 | 0.0195 | 49.6082
20 | 1.7272 | 0.03728 | 0.0204 | 46.3305

## 139. Re 18M Mach 0.10 (1)
BIGFOIL.COM POLAR EXPORT
NACA65-117 a=0.8
NACA65-117 a=0.8 |  |  |  | Cl Max: | 1.324 | at alpha= | 13.5 | deg
JavaFoil+Calcfoil stall+Eppler ext transition |  |  |  | L/D Max: | 111.507 | at alpha= | 6 | deg
Re: | 18000000 |  |  | Cd Min: | 0.00494 | at alpha= | 0 | deg
Mach: | 0.1 |  |  | Cl=0 at alpha= | -0.79839 | deg
|  |  |  | @ Cl=0.1, Cd= | 0.0049416
|  |  |  | @ Cl=0.4, Cd= | 0.0058095
|  |  |  | @ Cl=0.6, Cd= | 0.0070517
alpha (deg) | Cl | Cd | Cm | Cl/Cd
-19.5 | -0.958 | 0.08127 | 0.013 | -11.787
-19 | -1.004 | 0.06091 | 0.013 | -16.488
-18.5 | -1.041 | 0.04878 | 0.013 | -21.341
-18 | -1.075 | 0.03926 | 0.013 | -27.384
-17.5 | -1.104 | 0.0328 | 0.012 | -33.654
-17 | -1.119 | 0.0313 | 0.011 | -35.763
-16.5 | -1.139 | 0.02766 | 0.011 | -41.159
-16 | -1.157 | 0.02399 | 0.01 | -48.206
-15.5 | -1.169 | 0.02143 | 0.009 | -54.555
-15 | -1.176 | 0.01971 | 0.008 | -59.676
-14.5 | -1.18 | 0.01792 | 0.008 | -65.846
-14 | -1.18 | 0.01642 | 0.007 | -71.865
-13.5 | -1.174 | 0.01531 | 0.006 | -76.692
-13 | -1.165 | 0.01423 | 0.005 | -81.866
-12.5 | -1.152 | 0.01322 | 0.004 | -87.123
-12 | -1.134 | 0.01239 | 0.003 | -91.47
-11.5 | -1.111 | 0.01173 | 0.002 | -94.725
-11 | -1.084 | 0.01114 | 0.002 | -97.323
-10.5 | -1.053 | 0.01063 | 0.001 | -99.08
-10 | -1.018 | 0.01018 | 0 | -100.039
-9.5 | -0.98 | 0.00977 | -0.001 | -100.33
-9 | -0.939 | 0.00936 | -0.002 | -100.323
-8.5 | -0.894 | 0.009 | -0.003 | -99.273
-8 | -0.846 | 0.00801 | -0.004 | -105.638
-7.5 | -0.796 | 0.00844 | -0.005 | -94.305
-7 | -0.742 | 0.00817 | -0.006 | -90.816
-6.5 | -0.687 | 0.00783 | -0.007 | -87.652
-6 | -0.63 | 0.00752 | -0.008 | -83.811
-5.5 | -0.572 | 0.00732 | -0.009 | -78.11
-5 | -0.513 | 0.00708 | -0.01 | -72.553
-4.5 | -0.454 | 0.0069 | -0.011 | -65.819
-4 | -0.394 | 0.00673 | -0.012 | -58.483
-3.5 | -0.333 | 0.00654 | -0.013 | -50.903
-3 | -0.272 | 0.00589 | -0.014 | -46.136
-2.5 | -0.21 | 0.00564 | -0.015 | -37.318
-2 | -0.149 | 0.00545 | -0.016 | -27.323
-1.5 | -0.087 | 0.00529 | -0.017 | -16.448
-1 | -0.025 | 0.0051 | -0.018 | -4.897
-0.5 | 0.037 | 0.00496 | -0.019 | 7.464
0 | 0.099 | 0.00494 | -0.02 | 20.053
0.5 | 0.161 | 0.00504 | -0.021 | 31.964
1 | 0.223 | 0.00516 | -0.022 | 43.211
1.5 | 0.285 | 0.0054 | -0.023 | 52.774
2 | 0.347 | 0.00563 | -0.024 | 61.624
2.5 | 0.409 | 0.00584 | -0.025 | 69.978
3 | 0.469 | 0.00617 | -0.026 | 76.084
3.5 | 0.53 | 0.00644 | -0.027 | 82.243
4 | 0.59 | 0.00694 | -0.028 | 85.051
4.5 | 0.65 | 0.00761 | -0.029 | 85.417
5 | 0.709 | 0.00795 | -0.029 | 89.125
5.5 | 0.765 | 0.00755 | -0.03 | 101.3
6 | 0.821 | 0.00736 | -0.031 | 111.507
6.5 | 0.875 | 0.0085 | -0.032 | 102.975
7 | 0.927 | 0.00883 | -0.033 | 105.043
7.5 | 0.977 | 0.00917 | -0.034 | 106.587
8 | 1.025 | 0.0095 | -0.035 | 107.846
8.5 | 1.07 | 0.00991 | -0.036 | 107.932
9 | 1.112 | 0.01033 | -0.037 | 107.642
9.5 | 1.151 | 0.01079 | -0.037 | 106.672
10 | 1.186 | 0.01124 | -0.038 | 105.491
10.5 | 1.218 | 0.01185 | -0.039 | 102.767
11 | 1.246 | 0.01247 | -0.04 | 99.894
11.5 | 1.27 | 0.01314 | -0.041 | 96.632
12 | 1.29 | 0.0139 | -0.041 | 92.798
12.5 | 1.305 | 0.01463 | -0.042 | 89.231
13 | 1.317 | 0.01537 | -0.043 | 85.662
13.5 | 1.324 | 0.01633 | -0.044 | 81.105
14 | 1.323 | 0.01735 | -0.044 | 76.237
14.5 | 1.316 | 0.01859 | -0.045 | 70.818
15 | 1.305 | 0.01994 | -0.046 | 65.421
15.5 | 1.289 | 0.0213 | -0.046 | 60.517
16 | 1.269 | 0.0229 | -0.047 | 55.44
16.5 | 1.246 | 0.02468 | -0.048 | 50.477
17 | 1.218 | 0.02707 | -0.048 | 45.004
17.5 | 1.189 | 0.02919 | -0.049 | 40.752
18 | 1.154 | 0.03343 | -0.049 | 34.509
18.5 | 1.118 | 0.03715 | -0.049 | 30.105

## 140. Re 18M Mach 0.10 (2)
BIGFOIL.COM POLAR EXPORT
NACA65-117 a=0.8
NACA65-117 a=0.8 |  |  |  | Cl Max: | 1.7284 | at alpha= | 20 | deg
XFOIL ncrit=9 |  |  |  | L/D Max: | 120.384 | at alpha= | 9.5 | deg
Re: | 18000000 |  |  | Cd Min: | 0.03922 | at alpha= | 20 | deg
Mach: | 0.1 |  |  | Cl=0 at alpha= | -0.80789 | deg
|  |  |  | @ Cl=0.1, Cd= | 0.003472
|  |  |  | @ Cl=0.4, Cd= | 0.0053209
|  |  |  | @ Cl=0.6, Cd= | 0.0065413
alpha (deg) | Cl | Cd | Cm | Cl/Cd
-20 | -1.6859 | 0.03438 | -0.044 | -49.0372
-19.5 | -1.6536 | 0.03109 | -0.0465 | -53.1875
-19 | -1.6198 | 0.02828 | -0.0485 | -57.2772
-18.5 | -1.5851 | 0.02559 | -0.0506 | -61.9422
-18 | -1.5625 | 0.02378 | -0.0487 | -65.7065
-17.5 | -1.5401 | 0.02194 | -0.0468 | -70.196
-17 | -1.5172 | 0.02018 | -0.0446 | -75.1833
-16.5 | -1.4906 | 0.01869 | -0.0425 | -79.7539
-16 | -1.4627 | 0.01735 | -0.0404 | -84.3055
-15.5 | -1.4341 | 0.01611 | -0.0381 | -89.0192
-15 | -1.4032 | 0.01504 | -0.0358 | -93.2979
-14.5 | -1.3716 | 0.01406 | -0.0334 | -97.5533
-14 | -1.3393 | 0.01321 | -0.0309 | -101.3853
-13.5 | -1.3088 | 0.01235 | -0.0278 | -105.9757
-13 | -1.2785 | 0.0116 | -0.0244 | -110.2155
-12.5 | -1.2501 | 0.01096 | -0.0203 | -114.0602
-12 | -1.2213 | 0.01049 | -0.0158 | -116.4252
-11.5 | -1.1777 | 0.01003 | -0.0141 | -117.4177
-11 | -1.1305 | 0.00965 | -0.013 | -117.1503
-10.5 | -1.0812 | 0.00928 | -0.0123 | -116.5086
-10 | -1.0304 | 0.00896 | -0.0118 | -115
-9.5 | -0.9791 | 0.00859 | -0.0113 | -113.9814
-9 | -0.927 | 0.00825 | -0.0111 | -112.3636
-8.5 | -0.8733 | 0.00795 | -0.0111 | -109.8491
-8 | -0.8186 | 0.0077 | -0.0112 | -106.3117
-7.5 | -0.7633 | 0.00745 | -0.0115 | -102.4564
-7 | -0.7078 | 0.00718 | -0.0118 | -98.5794
-6.5 | -0.6516 | 0.00696 | -0.0122 | -93.6207
-6 | -0.5946 | 0.00674 | -0.0127 | -88.2196
-5.5 | -0.5377 | 0.00653 | -0.0133 | -82.343
-5 | -0.4801 | 0.00635 | -0.0139 | -75.6063
-4.5 | -0.4223 | 0.00615 | -0.0146 | -68.6667
-4 | -0.3646 | 0.00594 | -0.0153 | -61.3805
-3.5 | -0.307 | 0.00571 | -0.016 | -53.7653
-3 | -0.2496 | 0.00541 | -0.0167 | -46.1368
-2.5 | -0.1922 | 0.00509 | -0.0174 | -37.7603
-2 | -0.1347 | 0.0048 | -0.0181 | -28.0625
-1.5 | -0.077 | 0.00447 | -0.0189 | -17.226
-1 | -0.0224 | 0.00375 | -0.0193 | -5.9733
-0.5 | 0.0359 | 0.00349 | -0.0202 | 10.2865
0 | 0.096 | 0.00347 | -0.0214 | 27.6657
0.5 | 0.1558 | 0.0035 | -0.0224 | 44.5143
1 | 0.2154 | 0.00356 | -0.0235 | 60.5056
1.5 | 0.2718 | 0.00398 | -0.0241 | 68.2915
2 | 0.3245 | 0.00472 | -0.0241 | 68.75
2.5 | 0.379 | 0.00521 | -0.0243 | 72.7447
3 | 0.4358 | 0.00551 | -0.0249 | 79.0926
3.5 | 0.4914 | 0.00587 | -0.0252 | 83.7138
4 | 0.5463 | 0.00623 | -0.0254 | 87.6886
4.5 | 0.6015 | 0.00655 | -0.0256 | 91.8321
5 | 0.6571 | 0.00683 | -0.0259 | 96.2079
5.5 | 0.7128 | 0.00706 | -0.0263 | 100.9632
6 | 0.7681 | 0.00729 | -0.0265 | 105.3635
6.5 | 0.8225 | 0.00756 | -0.0266 | 108.7963
7 | 0.8765 | 0.0078 | -0.0266 | 112.3718
7.5 | 0.9296 | 0.00808 | -0.0265 | 115.0495
8 | 0.9813 | 0.0084 | -0.0261 | 116.8214
8.5 | 1.0322 | 0.0087 | -0.0255 | 118.6437
9 | 1.082 | 0.00902 | -0.0248 | 119.9557
9.5 | 1.1292 | 0.00938 | -0.0236 | 120.3838
10 | 1.1732 | 0.00979 | -0.0219 | 119.8366
10.5 | 1.2031 | 0.01019 | -0.0173 | 118.0667
11 | 1.2366 | 0.0107 | -0.0138 | 115.5701
11.5 | 1.2717 | 0.01125 | -0.0108 | 113.04
12 | 1.3061 | 0.01191 | -0.0079 | 109.6641
12.5 | 1.3393 | 0.01267 | -0.0051 | 105.7064
13 | 1.37 | 0.0136 | -0.0021 | 100.7353
13.5 | 1.4018 | 0.01457 | 0.0006 | 96.2114
14 | 1.4328 | 0.01562 | 0.0031 | 91.7286
14.5 | 1.4648 | 0.01667 | 0.0054 | 87.8704
15 | 1.4947 | 0.01789 | 0.0077 | 83.5495
15.5 | 1.5237 | 0.01921 | 0.0099 | 79.3181
16 | 1.5491 | 0.0208 | 0.0123 | 74.476
16.5 | 1.5757 | 0.02237 | 0.0144 | 70.4381
17 | 1.5966 | 0.0243 | 0.0168 | 65.7037
17.5 | 1.6263 | 0.02625 | 0.0172 | 61.9543
18 | 1.6481 | 0.02857 | 0.0187 | 57.6864
18.5 | 1.6709 | 0.03095 | 0.02 | 53.9871
19 | 1.6917 | 0.03349 | 0.0211 | 50.5136
19.5 | 1.7119 | 0.03619 | 0.0221 | 47.3031
20 | 1.7284 | 0.03922 | 0.0231 | 44.0694

## 141. Re 18M Mach 0.25 (1)
BIGFOIL.COM POLAR EXPORT
NACA65-117 a=0.8
NACA65-117 a=0.8 |  |  |  | Cl Max: | 1.245 | at alpha= | 12 | deg
JavaFoil+Calcfoil stall+Eppler ext transition |  |  |  | L/D Max: | 103.988 | at alpha= | 8 | deg
Re: | 18000000 |  |  | Cd Min: | 0.00494 | at alpha= | 0 | deg
Mach: | 0.25 |  |  | Cl=0 at alpha= | -0.79688 | deg
|  |  |  | @ Cl=0.1, Cd= | 0.0049419
|  |  |  | @ Cl=0.4, Cd= | 0.005867
|  |  |  | @ Cl=0.6, Cd= | 0.0074371
alpha (deg) | Cl | Cd | Cm | Cl/Cd
-17.5 | -0.669 | 0.13107 | 0.007 | -5.104
-17 | -0.717 | 0.12118 | 0.007 | -5.921
-16.5 | -0.763 | 0.11095 | 0.007 | -6.878
-16 | -0.814 | 0.09369 | 0.007 | -8.69
-15.5 | -0.939 | 0.03627 | 0.009 | -25.874
-15 | -0.983 | 0.02999 | 0.008 | -32.777
-14.5 | -1.028 | 0.02322 | 0.008 | -44.25
-14 | -1.056 | 0.02033 | 0.007 | -51.952
-13.5 | -1.077 | 0.01788 | 0.006 | -60.23
-13 | -1.089 | 0.01644 | 0.005 | -66.229
-12.5 | -1.094 | 0.01505 | 0.004 | -72.71
-12 | -1.092 | 0.01388 | 0.003 | -78.707
-11.5 | -1.084 | 0.01278 | 0.003 | -84.755
-11 | -1.068 | 0.01204 | 0.002 | -88.66
-10.5 | -1.046 | 0.01137 | 0.001 | -91.985
-10 | -1.018 | 0.01078 | 0 | -94.478
-9.5 | -0.985 | 0.01031 | -0.001 | -95.552
-9 | -0.948 | 0.00984 | -0.002 | -96.285
-8.5 | -0.906 | 0.00941 | -0.003 | -96.219
-8 | -0.858 | 0.00901 | -0.004 | -95.319
-7.5 | -0.809 | 0.00759 | -0.005 | -106.521
-7 | -0.759 | 0.00842 | -0.006 | -90.069
-6.5 | -0.703 | 0.00816 | -0.007 | -86.102
-6 | -0.645 | 0.00784 | -0.008 | -82.353
-5.5 | -0.587 | 0.00752 | -0.009 | -78.048
-5 | -0.527 | 0.00729 | -0.01 | -72.237
-4.5 | -0.466 | 0.00704 | -0.011 | -66.173
-4 | -0.404 | 0.00686 | -0.012 | -58.934
-3.5 | -0.342 | 0.00666 | -0.013 | -51.321
-3 | -0.279 | 0.006 | -0.014 | -46.563
-2.5 | -0.216 | 0.00576 | -0.015 | -37.52
-2 | -0.153 | 0.00547 | -0.016 | -28
-1.5 | -0.089 | 0.0053 | -0.017 | -16.861
-1 | -0.026 | 0.00514 | -0.018 | -4.996
-0.5 | 0.038 | 0.005 | -0.019 | 7.618
0 | 0.102 | 0.00494 | -0.02 | 20.605
0.5 | 0.166 | 0.00507 | -0.021 | 32.657
1 | 0.229 | 0.0052 | -0.022 | 44.12
1.5 | 0.293 | 0.00545 | -0.023 | 53.724
2 | 0.357 | 0.00571 | -0.024 | 62.455
2.5 | 0.42 | 0.00594 | -0.025 | 70.747
3 | 0.482 | 0.00631 | -0.026 | 76.318
3.5 | 0.544 | 0.00657 | -0.027 | 82.815
4 | 0.606 | 0.00753 | -0.028 | 80.455
4.5 | 0.667 | 0.00787 | -0.029 | 84.783
5 | 0.725 | 0.00709 | -0.03 | 102.293
5.5 | 0.783 | 0.00821 | -0.031 | 95.351
6 | 0.839 | 0.00851 | -0.032 | 98.556
6.5 | 0.894 | 0.00881 | -0.033 | 101.475
7 | 0.946 | 0.00919 | -0.034 | 102.961
7.5 | 0.995 | 0.00958 | -0.035 | 103.953
8 | 1.041 | 0.01002 | -0.036 | 103.988
8.5 | 1.084 | 0.01044 | -0.037 | 103.885
9 | 1.123 | 0.01094 | -0.037 | 102.616
9.5 | 1.157 | 0.01144 | -0.038 | 101.105
10 | 1.186 | 0.01205 | -0.039 | 98.481
10.5 | 1.21 | 0.0128 | -0.04 | 94.553
11 | 1.228 | 0.01354 | -0.041 | 90.718
11.5 | 1.24 | 0.01436 | -0.042 | 86.381
12 | 1.245 | 0.01536 | -0.042 | 81.074
12.5 | 1.245 | 0.01619 | -0.043 | 76.887
13 | 1.236 | 0.01746 | -0.044 | 70.807
13.5 | 1.221 | 0.01871 | -0.045 | 65.275
14 | 1.193 | 0.02012 | -0.045 | 59.267
14.5 | 1.154 | 0.02219 | -0.046 | 51.991
15 | 1.108 | 0.02417 | -0.046 | 45.838
15.5 | 1.051 | 0.02787 | -0.047 | 37.711
16 | 0.988 | 0.03224 | -0.047 | 30.647
16.5 | 0.916 | 0.03917 | -0.047 | 23.396
17 | 0.762 | 0.10843 | -0.035 | 7.03

## 142. Re 18M Mach 0.25 (2)
BIGFOIL.COM POLAR EXPORT
NACA65-117 a=0.8
NACA65-117 a=0.8 |  |  |  | Cl Max: | 1.7126 | at alpha= | 19 | deg
XFOIL ncrit=9 |  |  |  | L/D Max: | 116.881 | at alpha= | 8.5 | deg
Re: | 18000000 |  |  | Cd Min: | 0.05344 | at alpha= | 20 | deg
Mach: | 0.25 |  |  | Cl=0 at alpha= | -0.80661 | deg
|  |  |  | @ Cl=0.1, Cd= | 0.0034602
|  |  |  | @ Cl=0.4, Cd= | 0.0053017
|  |  |  | @ Cl=0.6, Cd= | 0.0065702
alpha (deg) | Cl | Cd | Cm | Cl/Cd
-19 | -1.6419 | 0.04048 | -0.0573 | -40.5608
-18.5 | -1.5761 | 0.03517 | -0.0671 | -44.8138
-18 | -1.5561 | 0.03184 | -0.0663 | -48.8725
-17.5 | -1.5372 | 0.02896 | -0.0643 | -53.0801
-17 | -1.5193 | 0.02616 | -0.0619 | -58.0772
-16.5 | -1.4959 | 0.02385 | -0.0595 | -62.7212
-16 | -1.4716 | 0.02175 | -0.0568 | -67.6598
-15.5 | -1.4446 | 0.01991 | -0.054 | -72.5565
-15 | -1.4148 | 0.0183 | -0.0512 | -77.3115
-14.5 | -1.3832 | 0.01687 | -0.0483 | -81.9917
-14 | -1.3506 | 0.01558 | -0.0453 | -86.6881
-13.5 | -1.3167 | 0.01443 | -0.0423 | -91.2474
-13 | -1.2819 | 0.01339 | -0.0392 | -95.7356
-12.5 | -1.2484 | 0.01242 | -0.0357 | -100.5153
-12 | -1.2156 | 0.01155 | -0.0318 | -105.2468
-11.5 | -1.1846 | 0.01079 | -0.0273 | -109.7868
-11 | -1.1571 | 0.01025 | -0.0216 | -112.8878
-10.5 | -1.1115 | 0.00979 | -0.0191 | -113.5342
-10 | -1.0614 | 0.00938 | -0.0175 | -113.1557
-9.5 | -1.009 | 0.009 | -0.0163 | -112.1111
-9 | -0.9559 | 0.00862 | -0.0153 | -110.8933
-8.5 | -0.9015 | 0.00824 | -0.0145 | -109.4053
-8 | -0.8455 | 0.00794 | -0.0141 | -106.4861
-7.5 | -0.7882 | 0.00765 | -0.0139 | -103.0327
-7 | -0.7305 | 0.00739 | -0.0139 | -98.8498
-6.5 | -0.6727 | 0.00711 | -0.014 | -94.6132
-6 | -0.6138 | 0.00688 | -0.0143 | -89.2151
-5.5 | -0.5547 | 0.00667 | -0.0146 | -83.1634
-5 | -0.4952 | 0.00645 | -0.0151 | -76.7752
-4.5 | -0.4355 | 0.00624 | -0.0156 | -69.7917
-4 | -0.3756 | 0.00605 | -0.0163 | -62.0826
-3.5 | -0.3161 | 0.00579 | -0.0169 | -54.5941
-3 | -0.2569 | 0.00548 | -0.0174 | -46.8796
-2.5 | -0.198 | 0.00514 | -0.018 | -38.5214
-2 | -0.1387 | 0.00482 | -0.0187 | -28.7759
-1.5 | -0.0793 | 0.00446 | -0.0195 | -17.7803
-1 | -0.0234 | 0.00371 | -0.0199 | -6.3073
-0.5 | 0.0371 | 0.00349 | -0.0209 | 10.6304
0 | 0.0994 | 0.00346 | -0.022 | 28.7283
0.5 | 0.1614 | 0.00348 | -0.0232 | 46.3793
1 | 0.223 | 0.00355 | -0.0242 | 62.8169
1.5 | 0.2819 | 0.00389 | -0.0249 | 72.4679
2 | 0.3352 | 0.00473 | -0.0247 | 70.8668
2.5 | 0.3909 | 0.00525 | -0.0248 | 74.4571
3 | 0.449 | 0.00558 | -0.0252 | 80.4659
3.5 | 0.5059 | 0.00597 | -0.0254 | 84.7404
4 | 0.5623 | 0.00635 | -0.0255 | 88.5512
4.5 | 0.6188 | 0.00668 | -0.0255 | 92.6347
5 | 0.676 | 0.00697 | -0.0255 | 96.9871
5.5 | 0.7331 | 0.00723 | -0.0256 | 101.397
6 | 0.7899 | 0.00747 | -0.0255 | 105.743
6.5 | 0.8455 | 0.00776 | -0.0252 | 108.9562
7 | 0.9007 | 0.00804 | -0.0248 | 112.0274
7.5 | 0.9539 | 0.00837 | -0.0239 | 113.9665
8 | 1.0061 | 0.00871 | -0.0229 | 115.5109
8.5 | 1.0566 | 0.00904 | -0.0215 | 116.8805
9 | 1.1025 | 0.00944 | -0.0192 | 116.7903
9.5 | 1.1326 | 0.0099 | -0.0139 | 114.404
10 | 1.1678 | 0.01048 | -0.0099 | 111.4313
10.5 | 1.2054 | 0.01109 | -0.0065 | 108.6925
11 | 1.2429 | 0.0118 | -0.0033 | 105.3305
11.5 | 1.2779 | 0.01265 | 0.0001 | 101.0198
12 | 1.3127 | 0.01362 | 0.0033 | 96.3803
12.5 | 1.3461 | 0.01472 | 0.0066 | 91.447
13 | 1.3789 | 0.01593 | 0.0098 | 86.5599
13.5 | 1.4132 | 0.01715 | 0.0126 | 82.4023
14 | 1.4446 | 0.01858 | 0.0155 | 77.7503
14.5 | 1.4755 | 0.02011 | 0.0183 | 73.3715
15 | 1.5029 | 0.02194 | 0.0212 | 68.5005
15.5 | 1.5304 | 0.02388 | 0.0238 | 64.0871
16 | 1.5529 | 0.02625 | 0.0266 | 59.1581
16.5 | 1.5782 | 0.02855 | 0.0289 | 55.2785
17 | 1.602 | 0.03096 | 0.0313 | 51.7442
17.5 | 1.6381 | 0.03386 | 0.0305 | 48.3786
18 | 1.6743 | 0.03725 | 0.0292 | 44.9477
18.5 | 1.7036 | 0.041 | 0.0285 | 41.5512
19 | 1.7126 | 0.04479 | 0.0308 | 38.2362
19.5 | 1.7003 | 0.04853 | 0.0365 | 35.0361
20 | 1.7064 | 0.05344 | 0.0371 | 31.9311

## 143. Re 18M Mach 0.50 (1)
BIGFOIL.COM POLAR EXPORT
NACA65-117 a=0.8
NACA65-117 a=0.8 |  |  |  | Cl Max: | 1.159 | at alpha= | 20 | deg
JavaFoil+Calcfoil stall+Eppler ext transition |  |  |  | L/D Max: | 91.335 | at alpha= | 6.5 | deg
Re: | 18000000 |  |  | Cd Min: | 0.00482 | at alpha= | 0 | deg
Mach: | 0.5 |  |  | Cl=0 at alpha= | -0.79861 | deg
|  |  |  | @ Cl=0.1, Cd= | 0.004893
|  |  |  | @ Cl=0.4, Cd= | 0.0060959
|  |  |  | @ Cl=0.6, Cd= | 0.0071725
alpha (deg) | Cl | Cd | Cm | Cl/Cd
-20 | -1.076 | 0.18611 | 0.012 | -5.783
-19.5 | -1.051 | 0.17509 | 0.012 | -6.002
-19 | -1.022 | 0.16701 | 0.011 | -6.121
-18.5 | -0.993 | 0.16201 | 0.01 | -6.131
-18 | -0.964 | 0.16051 | 0.009 | -6.007
-17.5 | -0.938 | 0.15059 | 0.009 | -6.229
-17 | -0.912 | 0.13843 | 0.008 | -6.586
-16.5 | -0.881 | 0.13608 | 0.008 | -6.477
-16 | -0.853 | 0.1289 | 0.007 | -6.618
-15.5 | -0.826 | 0.11629 | 0.006 | -7.101
-15 | -0.814 | 0.09385 | 0.007 | -8.672
-14.5 | -0.79 | 0.08529 | 0.006 | -9.258
-14 | -0.821 | 0.04572 | 0.007 | -17.951
-13.5 | -0.83 | 0.02628 | 0.007 | -31.583
-13 | -0.688 | 0.08866 | 0.003 | -7.764
-12.5 | -0.676 | 0.07038 | 0.003 | -9.609
-12 | -0.736 | 0.02304 | 0.004 | -31.969
-11.5 | -0.712 | 0.01927 | 0.003 | -36.956
-11 | -0.683 | 0.01717 | 0.002 | -39.806
-10.5 | -0.546 | 0.06963 | 0 | -7.837
-10 | -0.61 | 0.01852 | 0 | -32.937
-9.5 | -0.588 | 0.0146 | -0.001 | -40.298
-9 | -0.463 | 0.05697 | -0.001 | -8.12
-8.5 | -0.849 | 0.01238 | -0.003 | -68.589
-8 | -0.858 | 0.01133 | -0.005 | -75.705
-7.5 | -0.837 | 0.01056 | -0.006 | -79.26
-7 | -0.8 | 0.00992 | -0.007 | -80.626
-6.5 | -0.753 | 0.00937 | -0.008 | -80.365
-6 | -0.7 | 0.00892 | -0.009 | -78.476
-5.5 | -0.642 | 0.00848 | -0.01 | -75.696
-5 | -0.58 | 0.0081 | -0.011 | -71.634
-4.5 | -0.516 | 0.00726 | -0.012 | -71.068
-4 | -0.45 | 0.00757 | -0.014 | -59.426
-3.5 | -0.381 | 0.00728 | -0.015 | -52.408
-3 | -0.312 | 0.00647 | -0.016 | -48.18
-2.5 | -0.241 | 0.00616 | -0.017 | -39.214
-2 | -0.171 | 0.00581 | -0.018 | -29.436
-1.5 | -0.1 | 0.00555 | -0.019 | -18.001
-1 | -0.029 | 0.00531 | -0.02 | -5.399
-0.5 | 0.043 | 0.00519 | -0.022 | 8.203
0 | 0.114 | 0.00482 | -0.023 | 23.602
0.5 | 0.185 | 0.00527 | -0.024 | 35.151
1 | 0.256 | 0.00541 | -0.025 | 47.354
1.5 | 0.328 | 0.00575 | -0.026 | 56.966
2 | 0.399 | 0.00609 | -0.027 | 65.477
2.5 | 0.47 | 0.00651 | -0.028 | 72.208
3 | 0.536 | 0.00616 | -0.029 | 87.09
3.5 | 0.603 | 0.00722 | -0.03 | 83.574
4 | 0.669 | 0.00825 | -0.031 | 81.018
4.5 | 0.734 | 0.00863 | -0.032 | 85.016
5 | 0.796 | 0.00909 | -0.033 | 87.602
5.5 | 0.856 | 0.00955 | -0.034 | 89.695
6 | 0.913 | 0.01005 | -0.035 | 90.815
6.5 | 0.965 | 0.01057 | -0.036 | 91.335
7 | 1.008 | 0.01122 | -0.037 | 89.796
7.5 | 1.037 | 0.01192 | -0.038 | 86.967
8 | 1.044 | 0.01272 | -0.039 | 82.117
8.5 | 1.006 | 0.0141 | -0.04 | 71.36
9 | 0.661 | 0.01616 | -0.041 | 40.872
9.5 | 0.695 | 0.01571 | -0.042 | 44.252
10 | 0.726 | 0.01713 | -0.043 | 42.382
10.5 | 0.752 | 0.02018 | -0.044 | 37.274
11 | 0.661 | 0.0746 | -0.024 | 8.857
11.5 | 0.821 | 0.01985 | -0.046 | 41.338
12 | 0.85 | 0.02189 | -0.047 | 38.811
12.5 | 0.873 | 0.02599 | -0.047 | 33.575
13 | 0.882 | 0.03506 | -0.046 | 25.158
13.5 | 0.934 | 0.02796 | -0.049 | 33.408
14 | 0.954 | 0.03329 | -0.049 | 28.66
14.5 | 0.948 | 0.05123 | -0.047 | 18.496
15 | 0.889 | 0.10922 | -0.034 | 8.14
15.5 | 0.91 | 0.12506 | -0.031 | 7.275
16 | 0.938 | 0.1292 | -0.033 | 7.264
16.5 | 0.969 | 0.13276 | -0.035 | 7.3
17 | 0.996 | 0.14187 | -0.035 | 7.022
17.5 | 1.021 | 0.156 | -0.035 | 6.542
18 | 1.049 | 0.15914 | -0.036 | 6.592
18.5 | 1.079 | 0.16368 | -0.038 | 6.589
19 | 1.108 | 0.17104 | -0.039 | 6.477
19.5 | 1.131 | 0.20054 | -0.039 | 5.638
20 | 1.159 | 0.20502 | -0.04 | 5.651

## 144. Re 18M Mach 0.50 (2)
BIGFOIL.COM POLAR EXPORT
NACA65-117 a=0.8
NACA65-117 a=0.8 |  |  |  | Cl Max: | 1.1998 | at alpha= | 10.5 | deg
XFOIL ncrit=9 |  |  |  | L/D Max: | 98.7868 | at alpha= | 6 | deg
Re: | 18000000 |  |  | Cd Min: | 0.11355 | at alpha= | 15.5 | deg
Mach: | 0.5 |  |  | Cl=0 at alpha= | -99 | deg
|  |  |  | @ Cl=0.1, Cd= | 0.00345
|  |  |  | @ Cl=0.4, Cd= | 0.0048033
|  |  |  | @ Cl=0.6, Cd= | 0.0068059
alpha (deg) | Cl | Cd | Cm | Cl/Cd
0 | 0.1144 | 0.00345 | -0.025 | 33.1594
0.5 | 0.186 | 0.00349 | -0.0264 | 53.2951
1 | 0.2575 | 0.00354 | -0.0276 | 72.7401
1.5 | 0.328 | 0.00367 | -0.0287 | 89.3733
2 | 0.385 | 0.00464 | -0.0277 | 82.9741
3 | 0.5044 | 0.00594 | -0.026 | 84.9158
3.5 | 0.5639 | 0.00646 | -0.0248 | 87.291
4 | 0.6213 | 0.00701 | -0.023 | 88.6305
4.5 | 0.682 | 0.00739 | -0.0216 | 92.2869
5 | 0.7418 | 0.00772 | -0.0198 | 96.0881
5.5 | 0.7988 | 0.00809 | -0.0173 | 98.7392
6 | 0.8387 | 0.00849 | -0.0115 | 98.7868
6.5 | 0.8825 | 0.00907 | -0.0067 | 97.2988
7 | 0.9271 | 0.00979 | -0.0021 | 94.6987
7.5 | 0.9731 | 0.01061 | 0.0022 | 91.7154
8 | 1.019 | 0.01154 | 0.0065 | 88.3016
8.5 | 1.0639 | 0.01264 | 0.0109 | 84.1693
9 | 1.1055 | 0.01398 | 0.0157 | 79.0773
9.5 | 1.1455 | 0.01553 | 0.0207 | 73.7605
10 | 1.1795 | 0.01748 | 0.0261 | 67.4771
10.5 | 1.1998 | 0.02021 | 0.0323 | 59.3667
11 | 1.1993 | 0.0242 | 0.039 | 49.5579
11.5 | 1.1824 | 0.0295 | 0.0452 | 40.0814
12 | 1.1611 | 0.03572 | 0.0498 | 32.5056
12.5 | 1.1348 | 0.0432 | 0.0524 | 26.2685
13 | 1.1067 | 0.0518 | 0.0525 | 21.3649
13.5 | 1.0714 | 0.06218 | 0.0499 | 17.2306
14 | 1.0365 | 0.07395 | 0.0448 | 14.0162
14.5 | 1.0056 | 0.08663 | 0.0376 | 11.608
15 | 0.9788 | 0.10013 | 0.0288 | 9.7753
15.5 | 0.9596 | 0.11355 | 0.0197 | 8.4509

## 145. Re 20M Mach 0.00 (1)
BIGFOIL.COM POLAR EXPORT
NACA65-117 a=0.8
NACA65-117 a=0.8 |  |  |  | Cl Max: | 1.339 | at alpha= | 14 | deg
JavaFoil+Calcfoil stall+Eppler ext transition |  |  |  | L/D Max: | 110.622 | at alpha= | 8.5 | deg
Re: | 20000000 |  |  | Cd Min: | 0.00508 | at alpha= | -0.5 | deg
Mach: | 0 |  |  | Cl=0 at alpha= | -0.79839 | deg
|  |  |  | @ Cl=0.1, Cd= | 0.00528
|  |  |  | @ Cl=0.4, Cd= | 0.0058529
|  |  |  | @ Cl=0.6, Cd= | 0.0072555
alpha (deg) | Cl | Cd | Cm | Cl/Cd
-19.5 | -1.05 | 0.05266 | 0.014 | -19.937
-19 | -1.078 | 0.04516 | 0.014 | -23.864
-18.5 | -1.101 | 0.03998 | 0.013 | -27.552
-18 | -1.124 | 0.03531 | 0.013 | -31.82
-17.5 | -1.149 | 0.02926 | 0.012 | -39.261
-17 | -1.16 | 0.02799 | 0.011 | -41.459
-16.5 | -1.175 | 0.02514 | 0.011 | -46.732
-16 | -1.187 | 0.02223 | 0.01 | -53.408
-15.5 | -1.195 | 0.0201 | 0.009 | -59.462
-15 | -1.198 | 0.01858 | 0.008 | -64.481
-14.5 | -1.199 | 0.01698 | 0.008 | -70.599
-14 | -1.195 | 0.01562 | 0.007 | -76.542
-13.5 | -1.187 | 0.01462 | 0.006 | -81.201
-13 | -1.175 | 0.01363 | 0.005 | -86.226
-12.5 | -1.159 | 0.01279 | 0.004 | -90.585
-12 | -1.139 | 0.01194 | 0.003 | -95.412
-11.5 | -1.115 | 0.01131 | 0.002 | -98.524
-11 | -1.086 | 0.01085 | 0.002 | -100.147
-10.5 | -1.054 | 0.01037 | 0.001 | -101.618
-10 | -1.018 | 0.00988 | 0 | -103.093
-9.5 | -0.979 | 0.00949 | -0.001 | -103.2
-9 | -0.937 | 0.00911 | -0.002 | -102.896
-8.5 | -0.892 | 0.00814 | -0.003 | -109.7
-8 | -0.845 | 0.0086 | -0.004 | -98.233
-7.5 | -0.793 | 0.00826 | -0.005 | -96.023
-7 | -0.739 | 0.00792 | -0.006 | -93.347
-6.5 | -0.684 | 0.0077 | -0.007 | -88.819
-6 | -0.627 | 0.00741 | -0.008 | -84.65
-5.5 | -0.569 | 0.00723 | -0.009 | -78.743
-5 | -0.511 | 0.00696 | -0.01 | -73.41
-4.5 | -0.452 | 0.0068 | -0.011 | -66.452
-4 | -0.392 | 0.00664 | -0.012 | -58.996
-3.5 | -0.331 | 0.00645 | -0.013 | -51.333
-3 | -0.271 | 0.00588 | -0.014 | -45.974
-2.5 | -0.209 | 0.00571 | -0.015 | -36.636
-2 | -0.148 | 0.00548 | -0.016 | -27.067
-1.5 | -0.087 | 0.00532 | -0.017 | -16.261
-1 | -0.025 | 0.00513 | -0.018 | -4.842
-0.5 | 0.037 | 0.00508 | -0.019 | 7.254
0 | 0.099 | 0.00528 | -0.02 | 18.684
0.5 | 0.16 | 0.00528 | -0.021 | 30.352
1 | 0.222 | 0.00527 | -0.022 | 42.121
1.5 | 0.284 | 0.00546 | -0.023 | 51.953
2 | 0.345 | 0.00564 | -0.024 | 61.198
2.5 | 0.407 | 0.00588 | -0.024 | 69.251
3 | 0.467 | 0.00615 | -0.025 | 75.875
3.5 | 0.527 | 0.0064 | -0.026 | 82.424
4 | 0.587 | 0.00721 | -0.027 | 81.416
4.5 | 0.647 | 0.00742 | -0.028 | 87.172
5 | 0.705 | 0.00773 | -0.029 | 91.204
5.5 | 0.763 | 0.00807 | -0.03 | 94.542
6 | 0.818 | 0.00765 | -0.031 | 106.905
6.5 | 0.872 | 0.00831 | -0.032 | 104.903
7 | 0.924 | 0.00862 | -0.033 | 107.29
7.5 | 0.974 | 0.00894 | -0.034 | 108.971
8 | 1.022 | 0.00928 | -0.035 | 110.117
8.5 | 1.067 | 0.00965 | -0.036 | 110.622
9 | 1.11 | 0.01004 | -0.036 | 110.608
9.5 | 1.15 | 0.01049 | -0.037 | 109.634
10 | 1.186 | 0.01096 | -0.038 | 108.237
10.5 | 1.219 | 0.0115 | -0.039 | 105.974
11 | 1.248 | 0.0121 | -0.04 | 103.135
11.5 | 1.274 | 0.01276 | -0.04 | 99.844
12 | 1.295 | 0.0134 | -0.041 | 96.653
12.5 | 1.313 | 0.01409 | -0.042 | 93.184
13 | 1.327 | 0.01487 | -0.043 | 89.261
13.5 | 1.337 | 0.01568 | -0.044 | 85.283
14 | 1.339 | 0.01657 | -0.044 | 80.851
14.5 | 1.336 | 0.01769 | -0.045 | 75.517
15 | 1.329 | 0.01898 | -0.046 | 69.989
15.5 | 1.317 | 0.0202 | -0.046 | 65.199
16 | 1.302 | 0.0216 | -0.047 | 60.296
16.5 | 1.282 | 0.0239 | -0.047 | 53.623
17 | 1.261 | 0.02521 | -0.048 | 50.038
17.5 | 1.237 | 0.027 | -0.049 | 45.825
18 | 1.21 | 0.02926 | -0.049 | 41.358
18.5 | 1.181 | 0.03195 | -0.049 | 36.969
19 | 1.145 | 0.03755 | -0.05 | 30.488

## 146. Re 20M Mach 0.00 (2)
BIGFOIL.COM POLAR EXPORT
NACA65-117 a=0.8
NACA65-117 a=0.8 |  |  |  | Cl Max: | 1.747 | at alpha= | 20 | deg
XFOIL ncrit=9 |  |  |  | L/D Max: | 123.322 | at alpha= | 9.5 | deg
Re: | 20000000 |  |  | Cd Min: | 0.03618 | at alpha= | 20 | deg
Mach: | 0 |  |  | Cl=0 at alpha= | -0.81501 | deg
|  |  |  | @ Cl=0.1, Cd= | 0.0034715
|  |  |  | @ Cl=0.4, Cd= | 0.0053378
|  |  |  | @ Cl=0.6, Cd= | 0.0064433
alpha (deg) | Cl | Cd | Cm | Cl/Cd
-19.5 | -1.6892 | 0.02873 | -0.0377 | -58.7957
-19 | -1.6134 | 0.02584 | -0.048 | -62.4381
-18.5 | -1.5968 | 0.02363 | -0.0462 | -67.5751
-18 | -1.5719 | 0.02202 | -0.0446 | -71.3851
-17.5 | -1.5489 | 0.02035 | -0.0427 | -76.113
-17 | -1.5253 | 0.01876 | -0.0406 | -81.306
-16.5 | -1.4983 | 0.01742 | -0.0385 | -86.0103
-16 | -1.4702 | 0.0162 | -0.0364 | -90.7531
-15.5 | -1.4409 | 0.01511 | -0.0341 | -95.3607
-15 | -1.4099 | 0.01416 | -0.0319 | -99.5692
-14.5 | -1.3789 | 0.01327 | -0.0294 | -103.9111
-13.5 | -1.3157 | 0.01178 | -0.0238 | -111.6893
-13 | -1.2872 | 0.01113 | -0.0201 | -115.6514
-12.5 | -1.2623 | 0.01063 | -0.0151 | -118.7488
-12 | -1.2212 | 0.01017 | -0.0131 | -120.0787
-11.5 | -1.1762 | 0.00974 | -0.0119 | -120.7598
-11 | -1.1281 | 0.00937 | -0.0111 | -120.3949
-10.5 | -1.0784 | 0.00903 | -0.0107 | -119.4241
-10 | -1.0273 | 0.00872 | -0.0104 | -117.8096
-9.5 | -0.9757 | 0.00839 | -0.0102 | -116.2932
-9 | -0.9236 | 0.00806 | -0.0101 | -114.5906
-8.5 | -0.87 | 0.00777 | -0.0102 | -111.9691
-8 | -0.8155 | 0.00753 | -0.0105 | -108.3001
-7.5 | -0.7602 | 0.00729 | -0.0108 | -104.2798
-7 | -0.7049 | 0.00705 | -0.0112 | -99.9858
-6.5 | -0.649 | 0.00681 | -0.0117 | -95.301
-6 | -0.5923 | 0.00662 | -0.0123 | -89.4713
-5.5 | -0.5356 | 0.00642 | -0.0129 | -83.4268
-5 | -0.4782 | 0.00623 | -0.0136 | -76.7576
-4.5 | -0.4207 | 0.00604 | -0.0143 | -69.6523
-4 | -0.3632 | 0.00586 | -0.0151 | -61.9795
-3.5 | -0.3057 | 0.00562 | -0.0158 | -54.395
-3 | -0.2484 | 0.00534 | -0.0165 | -46.5169
-2.5 | -0.1912 | 0.00508 | -0.0172 | -37.6378
-2 | -0.1336 | 0.0048 | -0.018 | -27.8333
-1.5 | -0.0762 | 0.00454 | -0.0188 | -16.7841
-1 | -0.0212 | 0.00388 | -0.0193 | -5.4639
-0.5 | 0.0361 | 0.00351 | -0.0202 | 10.2849
0 | 0.0954 | 0.00347 | -0.0212 | 27.4928
0.5 | 0.1547 | 0.00349 | -0.0223 | 44.3266
1 | 0.2134 | 0.00364 | -0.0232 | 58.6264
1.5 | 0.2686 | 0.00414 | -0.0237 | 64.8792
2 | 0.3217 | 0.00478 | -0.0238 | 67.3013
2.5 | 0.3769 | 0.00521 | -0.0242 | 72.3417
4.5 | 0.5993 | 0.00644 | -0.0258 | 93.059
5 | 0.6548 | 0.0067 | -0.0262 | 97.7313
5.5 | 0.7104 | 0.00693 | -0.0266 | 102.5108
6 | 0.7657 | 0.00714 | -0.0269 | 107.2409
6.5 | 0.82 | 0.0074 | -0.0271 | 110.8108
7 | 0.8741 | 0.00764 | -0.0272 | 114.411
7.5 | 0.9271 | 0.00791 | -0.0272 | 117.2061
8 | 0.979 | 0.00821 | -0.027 | 119.2448
8.5 | 1.0304 | 0.00849 | -0.0267 | 121.3663
9 | 1.0806 | 0.0088 | -0.0262 | 122.7955
9.5 | 1.1284 | 0.00915 | -0.0253 | 123.3224
10 | 1.174 | 0.00953 | -0.024 | 123.1899
10.5 | 1.215 | 0.00989 | -0.0218 | 122.8514
11 | 1.2448 | 0.01031 | -0.0174 | 120.7371
11.5 | 1.2781 | 0.01082 | -0.0141 | 118.1238
12 | 1.3122 | 0.0114 | -0.0112 | 115.1053
12.5 | 1.3449 | 0.0121 | -0.0083 | 111.1488
13 | 1.3755 | 0.01296 | -0.0053 | 106.1343
13.5 | 1.4075 | 0.01382 | -0.0027 | 101.8452
14 | 1.4391 | 0.01475 | -0.0002 | 97.5661
14.5 | 1.4709 | 0.01572 | 0.002 | 93.5687
15 | 1.5011 | 0.01683 | 0.0043 | 89.1919
15.5 | 1.5304 | 0.01804 | 0.0065 | 84.8337
16 | 1.5563 | 0.01948 | 0.0088 | 79.8922
16.5 | 1.5835 | 0.02091 | 0.0108 | 75.7293
17 | 1.6055 | 0.02267 | 0.0131 | 70.8205
17.5 | 1.625 | 0.02454 | 0.0155 | 66.2184
18 | 1.6563 | 0.02648 | 0.0155 | 62.5491
18.5 | 1.6798 | 0.02865 | 0.0167 | 58.6318
19 | 1.7031 | 0.03095 | 0.0176 | 55.0275
19.5 | 1.7271 | 0.03341 | 0.018 | 51.6941
20 | 1.747 | 0.03618 | 0.0186 | 48.2863

## 147. Re 20M Mach 0.10 (1)
BIGFOIL.COM POLAR EXPORT
NACA65-117 a=0.8
NACA65-117 a=0.8 |  |  |  | Cl Max: | 1.325 | at alpha= | 13.5 | deg
JavaFoil+Calcfoil stall+Eppler ext transition |  |  |  | L/D Max: | 113.263 | at alpha= | 6 | deg
Re: | 20000000 |  |  | Cd Min: | 0.00509 | at alpha= | -0.5 | deg
Mach: | 0.1 |  |  | Cl=0 at alpha= | -0.79839 | deg
|  |  |  | @ Cl=0.1, Cd= | 0.0053094
|  |  |  | @ Cl=0.4, Cd= | 0.005895
|  |  |  | @ Cl=0.6, Cd= | 0.0072617
alpha (deg) | Cl | Cd | Cm | Cl/Cd
-19.5 | -0.969 | 0.07284 | 0.014 | -13.303
-19 | -1.012 | 0.05588 | 0.014 | -18.104
-18.5 | -1.045 | 0.04611 | 0.013 | -22.67
-18 | -1.075 | 0.03915 | 0.013 | -27.457
-17.5 | -1.106 | 0.03166 | 0.012 | -34.934
-17 | -1.12 | 0.03094 | 0.011 | -36.197
-16.5 | -1.141 | 0.02677 | 0.011 | -42.614
-16 | -1.156 | 0.02398 | 0.01 | -48.218
-15.5 | -1.171 | 0.02086 | 0.009 | -56.116
-15 | -1.177 | 0.01922 | 0.008 | -61.257
-14.5 | -1.182 | 0.01745 | 0.008 | -67.711
-14 | -1.18 | 0.01622 | 0.007 | -72.776
-13.5 | -1.176 | 0.01496 | 0.006 | -78.611
-13 | -1.167 | 0.01389 | 0.005 | -83.987
-12.5 | -1.153 | 0.01301 | 0.004 | -88.623
-12 | -1.134 | 0.01225 | 0.003 | -92.566
-11.5 | -1.112 | 0.01149 | 0.002 | -96.768
-11 | -1.085 | 0.01089 | 0.002 | -99.597
-10.5 | -1.054 | 0.0104 | 0.001 | -101.352
-10 | -1.019 | 0.00997 | 0 | -102.193
-9.5 | -0.981 | 0.00958 | -0.001 | -102.436
-9 | -0.939 | 0.00918 | -0.002 | -102.32
-8.5 | -0.895 | 0.00883 | -0.003 | -101.304
-8 | -0.848 | 0.00864 | -0.004 | -98.231
-7.5 | -0.796 | 0.00835 | -0.005 | -95.292
-7 | -0.742 | 0.00801 | -0.006 | -92.692
-6.5 | -0.687 | 0.00769 | -0.007 | -89.288
-6 | -0.63 | 0.00743 | -0.008 | -84.834
-5.5 | -0.572 | 0.00722 | -0.009 | -79.206
-5 | -0.513 | 0.00702 | -0.01 | -73.08
-4.5 | -0.454 | 0.00677 | -0.011 | -67.034
-4 | -0.394 | 0.00665 | -0.012 | -59.154
-3.5 | -0.333 | 0.00651 | -0.013 | -51.164
-3 | -0.272 | 0.00589 | -0.014 | -46.173
-2.5 | -0.21 | 0.00569 | -0.015 | -36.964
-2 | -0.149 | 0.00548 | -0.016 | -27.191
-1.5 | -0.087 | 0.00534 | -0.017 | -16.301
-1 | -0.025 | 0.00518 | -0.018 | -4.823
-0.5 | 0.037 | 0.00509 | -0.019 | 7.272
0 | 0.099 | 0.00531 | -0.02 | 18.665
0.5 | 0.161 | 0.00527 | -0.021 | 30.587
1 | 0.223 | 0.00528 | -0.022 | 42.254
1.5 | 0.285 | 0.00545 | -0.023 | 52.326
2 | 0.347 | 0.00563 | -0.024 | 61.675
2.5 | 0.409 | 0.00594 | -0.025 | 68.9
3 | 0.469 | 0.0062 | -0.026 | 75.698
3.5 | 0.53 | 0.00646 | -0.027 | 82.009
4 | 0.59 | 0.00722 | -0.028 | 81.74
4.5 | 0.65 | 0.00747 | -0.029 | 86.941
5 | 0.709 | 0.0078 | -0.029 | 90.866
5.5 | 0.767 | 0.00808 | -0.03 | 94.861
6 | 0.821 | 0.00725 | -0.031 | 113.263
6.5 | 0.876 | 0.00838 | -0.032 | 104.442
7 | 0.928 | 0.00869 | -0.033 | 106.722
7.5 | 0.978 | 0.00903 | -0.034 | 108.342
8 | 1.025 | 0.00936 | -0.035 | 109.565
8.5 | 1.07 | 0.00973 | -0.036 | 109.981
9 | 1.113 | 0.01013 | -0.037 | 109.84
9.5 | 1.151 | 0.01061 | -0.037 | 108.556
10 | 1.187 | 0.01109 | -0.038 | 107.042
10.5 | 1.219 | 0.01169 | -0.039 | 104.226
11 | 1.247 | 0.01227 | -0.04 | 101.631
11.5 | 1.271 | 0.01294 | -0.041 | 98.16
12 | 1.291 | 0.01362 | -0.041 | 94.735
12.5 | 1.306 | 0.01432 | -0.042 | 91.211
13 | 1.318 | 0.01513 | -0.043 | 87.083
13.5 | 1.325 | 0.01598 | -0.044 | 82.911
14 | 1.324 | 0.01707 | -0.044 | 77.553
14.5 | 1.317 | 0.0183 | -0.045 | 71.948
15 | 1.306 | 0.01948 | -0.046 | 67.024
15.5 | 1.29 | 0.02081 | -0.046 | 62.004
16 | 1.271 | 0.02233 | -0.047 | 56.92
16.5 | 1.245 | 0.02494 | -0.047 | 49.924
17 | 1.22 | 0.02634 | -0.048 | 46.322
17.5 | 1.191 | 0.02837 | -0.049 | 41.982
18 | 1.156 | 0.03239 | -0.049 | 35.679
18.5 | 1.119 | 0.03667 | -0.049 | 30.517

## 148. Re 20M Mach 0.10 (2)
BIGFOIL.COM POLAR EXPORT
NACA65-117 a=0.8
NACA65-117 a=0.8 |  |  |  | Cl Max: | 1.7739 | at alpha= | 20 | deg
XFOIL ncrit=9 |  |  |  | L/D Max: | 122.63 | at alpha= | 9.5 | deg
Re: | 20000000 |  |  | Cd Min: | 0.0388 | at alpha= | 20 | deg
Mach: | 0.1 |  |  | Cl=0 at alpha= | -0.82152 | deg
|  |  |  | @ Cl=0.1, Cd= | 0.0034707
|  |  |  | @ Cl=0.4, Cd= | 0.0053317
|  |  |  | @ Cl=0.6, Cd= | 0.0064459
alpha (deg) | Cl | Cd | Cm | Cl/Cd
-19.5 | -1.6928 | 0.03072 | -0.0401 | -55.1042
-19 | -1.6185 | 0.02754 | -0.0502 | -58.7691
-18.5 | -1.5946 | 0.0251 | -0.0499 | -63.5299
-18 | -1.5705 | 0.0233 | -0.0482 | -67.4034
-17.5 | -1.548 | 0.02148 | -0.0462 | -72.067
-17 | -1.5278 | 0.0196 | -0.0438 | -77.949
-16.5 | -1.5013 | 0.01813 | -0.0416 | -82.8075
-16 | -1.473 | 0.01684 | -0.0394 | -87.4703
-15.5 | -1.4433 | 0.01567 | -0.0371 | -92.1059
-13.5 | -1.3161 | 0.01209 | -0.0268 | -108.8586
-13 | -1.2861 | 0.01138 | -0.0233 | -113.0141
-12.5 | -1.259 | 0.01077 | -0.0188 | -116.8988
-12 | -1.2262 | 0.01032 | -0.015 | -118.8178
-11.5 | -1.1822 | 0.00985 | -0.0134 | -120.0203
-11 | -1.1345 | 0.00947 | -0.0124 | -119.7994
-10.5 | -1.0847 | 0.00912 | -0.0117 | -118.9364
-10 | -1.0335 | 0.00879 | -0.0113 | -117.5768
-9.5 | -0.9815 | 0.00846 | -0.011 | -116.0165
-9 | -0.9291 | 0.00812 | -0.0107 | -114.4212
-8.5 | -0.8754 | 0.00782 | -0.0107 | -111.9437
-8 | -0.8205 | 0.00757 | -0.0109 | -108.3884
-7.5 | -0.7649 | 0.00733 | -0.0112 | -104.352
-7 | -0.7091 | 0.00709 | -0.0116 | -100.0141
-6.5 | -0.6529 | 0.00684 | -0.012 | -95.4532
-6 | -0.5958 | 0.00664 | -0.0126 | -89.7289
-5.5 | -0.5387 | 0.00644 | -0.0131 | -83.6491
-5 | -0.4809 | 0.00624 | -0.0138 | -77.0673
-4.5 | -0.4231 | 0.00605 | -0.0145 | -69.9339
-4 | -0.3652 | 0.00587 | -0.0152 | -62.2147
-3.5 | -0.3074 | 0.00563 | -0.0159 | -54.6004
-2.5 | -0.1922 | 0.00508 | -0.0173 | -37.8346
-2 | -0.1343 | 0.0048 | -0.0181 | -27.9792
-1.5 | -0.0766 | 0.00454 | -0.0189 | -16.8722
-0.5 | 0.0363 | 0.0035 | -0.0203 | 10.3714
0 | 0.096 | 0.00347 | -0.0214 | 27.6657
0.5 | 0.1557 | 0.00348 | -0.0224 | 44.7414
1 | 0.2148 | 0.00362 | -0.0234 | 59.337
1.5 | 0.2703 | 0.00413 | -0.0238 | 65.4479
2 | 0.3236 | 0.00478 | -0.024 | 67.6987
2.5 | 0.379 | 0.00522 | -0.0243 | 72.6054
3.5 | 0.4918 | 0.00582 | -0.0253 | 84.5017
4 | 0.5472 | 0.00616 | -0.0256 | 88.8312
4.5 | 0.6026 | 0.00646 | -0.0258 | 93.2817
5 | 0.6584 | 0.00672 | -0.0262 | 97.9762
5.5 | 0.7142 | 0.00696 | -0.0265 | 102.6149
6 | 0.7698 | 0.00717 | -0.0268 | 107.364
6.5 | 0.8244 | 0.00743 | -0.0269 | 110.9556
7 | 0.8788 | 0.00768 | -0.027 | 114.4271
7.5 | 0.9319 | 0.00796 | -0.0269 | 117.0729
8 | 0.984 | 0.00827 | -0.0265 | 118.9843
8.5 | 1.0356 | 0.00855 | -0.0261 | 121.1228
9 | 1.0857 | 0.00887 | -0.0254 | 122.4014
9.5 | 1.1331 | 0.00924 | -0.0243 | 122.6299
10 | 1.1782 | 0.00963 | -0.0227 | 122.3468
10.5 | 1.2125 | 0.00998 | -0.019 | 121.493
11 | 1.2448 | 0.01046 | -0.0151 | 119.0057
11.5 | 1.279 | 0.01101 | -0.0119 | 116.1671
12 | 1.3136 | 0.01165 | -0.009 | 112.7554
12.5 | 1.346 | 0.01241 | -0.006 | 108.4609
13 | 1.3766 | 0.01333 | -0.0029 | 103.2708
13.5 | 1.4093 | 0.01422 | -0.0003 | 99.1069
14 | 1.4411 | 0.01521 | 0.0022 | 94.7469
14.5 | 1.473 | 0.01626 | 0.0045 | 90.5904
15 | 1.5031 | 0.01745 | 0.0069 | 86.1375
15.5 | 1.5322 | 0.01875 | 0.0091 | 81.7173
16 | 1.5567 | 0.02036 | 0.0117 | 76.4587
16.5 | 1.5837 | 0.0219 | 0.0137 | 72.3151
17 | 1.606 | 0.02377 | 0.016 | 67.5642
17.5 | 1.6261 | 0.02568 | 0.0185 | 63.3217
18 | 1.6602 | 0.02777 | 0.0179 | 59.7839
18.5 | 1.7016 | 0.0303 | 0.0155 | 56.1584
19 | 1.737 | 0.03302 | 0.0138 | 52.6045
19.5 | 1.7573 | 0.03576 | 0.0147 | 49.1415
20 | 1.7739 | 0.0388 | 0.0158 | 45.7191

## 149. Re 20M Mach 0.25 (1)
BIGFOIL.COM POLAR EXPORT
NACA65-117 a=0.8
NACA65-117 a=0.8 |  |  |  | Cl Max: | 1.246 | at alpha= | 12 | deg
JavaFoil+Calcfoil stall+Eppler ext transition |  |  |  | L/D Max: | 108.045 | at alpha= | 5.5 | deg
Re: | 20000000 |  |  | Cd Min: | 0.00516 | at alpha= | -0.5 | deg
Mach: | 0.25 |  |  | Cl=0 at alpha= | -0.79688 | deg
|  |  |  | @ Cl=0.1, Cd= | 0.005315
|  |  |  | @ Cl=0.4, Cd= | 0.0059143
|  |  |  | @ Cl=0.6, Cd= | 0.0073336
alpha (deg) | Cl | Cd | Cm | Cl/Cd
-17.5 | -0.671 | 0.12791 | 0.008 | -5.244
-17 | -0.72 | 0.11678 | 0.008 | -6.168
-16.5 | -0.765 | 0.10849 | 0.007 | -7.052
-16 | -0.822 | 0.08688 | 0.008 | -9.461
-15.5 | -0.938 | 0.03625 | 0.009 | -25.881
-15 | -0.987 | 0.02837 | 0.008 | -34.797
-14.5 | -1.029 | 0.0225 | 0.008 | -45.741
-14 | -1.057 | 0.01978 | 0.007 | -53.463
-13.5 | -1.079 | 0.01743 | 0.006 | -61.895
-13 | -1.09 | 0.01613 | 0.005 | -67.581
-12.5 | -1.095 | 0.01477 | 0.004 | -74.124
-12 | -1.093 | 0.0136 | 0.003 | -80.371
-11.5 | -1.084 | 0.0126 | 0.003 | -86.059
-11 | -1.069 | 0.01179 | 0.002 | -90.668
-10.5 | -1.047 | 0.01114 | 0.001 | -93.953
-10 | -1.019 | 0.01061 | 0 | -96.057
-9.5 | -0.986 | 0.01016 | -0.001 | -97.063
-9 | -0.948 | 0.00969 | -0.002 | -97.871
-8.5 | -0.906 | 0.00925 | -0.003 | -98.041
-8 | -0.859 | 0.00885 | -0.004 | -97.039
-7.5 | -0.81 | 0.0079 | -0.005 | -102.572
-7 | -0.759 | 0.00838 | -0.006 | -90.532
-6.5 | -0.703 | 0.00802 | -0.007 | -87.604
-6 | -0.645 | 0.00771 | -0.008 | -83.67
-5.5 | -0.587 | 0.00741 | -0.009 | -79.138
-5 | -0.527 | 0.00718 | -0.01 | -73.351
-4.5 | -0.466 | 0.00692 | -0.011 | -67.35
-4 | -0.404 | 0.00679 | -0.012 | -59.539
-3.5 | -0.342 | 0.00663 | -0.013 | -51.589
-3 | -0.279 | 0.00597 | -0.014 | -46.798
-2.5 | -0.216 | 0.00578 | -0.015 | -37.413
-2 | -0.153 | 0.00554 | -0.016 | -27.619
-1.5 | -0.089 | 0.00534 | -0.017 | -16.736
-1 | -0.026 | 0.00519 | -0.018 | -4.944
-0.5 | 0.038 | 0.00516 | -0.019 | 7.376
0 | 0.102 | 0.00532 | -0.02 | 19.138
0.5 | 0.166 | 0.0052 | -0.021 | 31.838
1 | 0.229 | 0.00528 | -0.022 | 43.396
1.5 | 0.293 | 0.00552 | -0.023 | 53.082
2 | 0.357 | 0.00573 | -0.024 | 62.229
2.5 | 0.42 | 0.006 | -0.025 | 69.992
3 | 0.482 | 0.00628 | -0.026 | 76.721
3.5 | 0.544 | 0.00662 | -0.027 | 82.225
4 | 0.606 | 0.00741 | -0.028 | 81.803
4.5 | 0.667 | 0.00772 | -0.029 | 86.387
5 | 0.726 | 0.0074 | -0.03 | 98.082
5.5 | 0.783 | 0.00725 | -0.031 | 108.045
6 | 0.84 | 0.0084 | -0.032 | 100.007
6.5 | 0.894 | 0.00869 | -0.033 | 102.952
7 | 0.947 | 0.00903 | -0.034 | 104.82
7.5 | 0.996 | 0.00942 | -0.035 | 105.72
8 | 1.042 | 0.00984 | -0.036 | 105.925
8.5 | 1.085 | 0.01023 | -0.037 | 106.019
9 | 1.124 | 0.01073 | -0.037 | 104.75
9.5 | 1.158 | 0.01124 | -0.038 | 103.044
10 | 1.187 | 0.01188 | -0.039 | 99.942
10.5 | 1.211 | 0.01253 | -0.04 | 96.67
11 | 1.229 | 0.01325 | -0.041 | 92.759
11.5 | 1.241 | 0.01422 | -0.042 | 87.271
12 | 1.246 | 0.01505 | -0.042 | 82.823
12.5 | 1.246 | 0.01586 | -0.043 | 78.541
13 | 1.237 | 0.01712 | -0.044 | 72.277
13.5 | 1.222 | 0.01828 | -0.045 | 66.845
14 | 1.193 | 0.0199 | -0.045 | 59.939
14.5 | 1.155 | 0.02164 | -0.046 | 53.385
15 | 1.109 | 0.02355 | -0.046 | 47.114
15.5 | 1.053 | 0.02704 | -0.047 | 38.932
16 | 0.985 | 0.03332 | -0.047 | 29.554
16.5 | 0.92 | 0.0373 | -0.047 | 24.655
17 | 0.768 | 0.10227 | -0.036 | 7.511

## 150. Re 20M Mach 0.25 (2)
BIGFOIL.COM POLAR EXPORT
NACA65-117 a=0.8
NACA65-117 a=0.8 |  |  |  | Cl Max: | 1.7424 | at alpha= | 19.5 | deg
XFOIL ncrit=9 |  |  |  | L/D Max: | 119.359 | at alpha= | 8.5 | deg
Re: | 20000000 |  |  | Cd Min: | 0.05223 | at alpha= | 20 | deg
Mach: | 0.25 |  |  | Cl=0 at alpha= | -0.81354 | deg
|  |  |  | @ Cl=0.1, Cd= | 0.0034502
|  |  |  | @ Cl=0.4, Cd= | 0.0052957
|  |  |  | @ Cl=0.6, Cd= | 0.0064949
alpha (deg) | Cl | Cd | Cm | Cl/Cd
-20 | -1.664 | 0.0471 | -0.0625 | -35.3291
-19.5 | -1.6411 | 0.04231 | -0.0645 | -38.7875
-19 | -1.6177 | 0.03815 | -0.0655 | -42.4037
-18.5 | -1.5878 | 0.03397 | -0.0678 | -46.7412
-18 | -1.5671 | 0.03113 | -0.066 | -50.3405
-17.5 | -1.5464 | 0.02836 | -0.064 | -54.5275
-17 | -1.5297 | 0.02551 | -0.0615 | -59.9647
-16.5 | -1.5074 | 0.02319 | -0.0589 | -65.0022
-16 | -1.4818 | 0.02118 | -0.0561 | -69.9622
-15.5 | -1.4542 | 0.01941 | -0.0533 | -74.9201
-15 | -1.4253 | 0.01778 | -0.0504 | -80.1631
-14.5 | -1.3938 | 0.01637 | -0.0474 | -85.1436
-14 | -1.3602 | 0.01513 | -0.0445 | -89.9009
-13.5 | -1.3265 | 0.014 | -0.0413 | -94.75
-13 | -1.2913 | 0.01303 | -0.0382 | -99.1021
-12.5 | -1.2566 | 0.01213 | -0.0347 | -103.5944
-12 | -1.2232 | 0.01131 | -0.0308 | -108.1521
-11.5 | -1.1933 | 0.01059 | -0.026 | -112.6818
-11 | -1.1636 | 0.01007 | -0.0206 | -115.5511
-10.5 | -1.1165 | 0.00961 | -0.0184 | -116.1811
-10 | -1.0656 | 0.0092 | -0.0168 | -115.8261
-9.5 | -1.0127 | 0.00884 | -0.0157 | -114.5588
-9 | -0.9586 | 0.00848 | -0.0148 | -113.0425
-8.5 | -0.9039 | 0.00812 | -0.0141 | -111.3177
-8 | -0.8477 | 0.0078 | -0.0137 | -108.6795
-7.5 | -0.7903 | 0.00753 | -0.0136 | -104.9535
-7 | -0.7323 | 0.00728 | -0.0137 | -100.5907
-6.5 | -0.6741 | 0.007 | -0.0137 | -96.3
-6 | -0.6152 | 0.00678 | -0.014 | -90.7375
-5.5 | -0.5558 | 0.00656 | -0.0144 | -84.7256
-5 | -0.4962 | 0.00634 | -0.0149 | -78.265
-4.5 | -0.4364 | 0.00615 | -0.0155 | -70.9593
-4 | -0.3764 | 0.00596 | -0.0161 | -63.1544
-3.5 | -0.3164 | 0.00572 | -0.0168 | -55.3147
-3 | -0.2572 | 0.00543 | -0.0174 | -47.3665
-2.5 | -0.198 | 0.00513 | -0.018 | -38.5965
-2 | -0.1383 | 0.00482 | -0.0188 | -28.6929
-1.5 | -0.079 | 0.00451 | -0.0195 | -17.5166
-1 | -0.0223 | 0.00381 | -0.02 | -5.853
-0.5 | 0.0375 | 0.00349 | -0.0209 | 10.745
0 | 0.0993 | 0.00345 | -0.022 | 28.7826
0.5 | 0.1612 | 0.00347 | -0.0231 | 46.4553
1 | 0.2226 | 0.00358 | -0.0242 | 62.1788
1.5 | 0.28 | 0.00407 | -0.0246 | 68.7961
2 | 0.3344 | 0.00476 | -0.0246 | 70.2521
2.5 | 0.3908 | 0.00525 | -0.0248 | 74.4381
3 | 0.4492 | 0.00554 | -0.0253 | 81.083
3.5 | 0.5064 | 0.00591 | -0.0255 | 85.6853
4 | 0.5629 | 0.0063 | -0.0255 | 89.3492
4.5 | 0.62 | 0.0066 | -0.0257 | 93.9394
5 | 0.6776 | 0.00685 | -0.0258 | 98.9197
5.5 | 0.735 | 0.00711 | -0.0259 | 103.3755
6 | 0.7919 | 0.00736 | -0.0259 | 107.5951
6.5 | 0.8481 | 0.00763 | -0.0256 | 111.1533
7 | 0.9034 | 0.00792 | -0.0252 | 114.0657
7.5 | 0.9569 | 0.00824 | -0.0245 | 116.1286
8 | 1.0099 | 0.00855 | -0.0235 | 118.117
8.5 | 1.0611 | 0.00889 | -0.0222 | 119.3588
9 | 1.1085 | 0.00929 | -0.0202 | 119.3219
9.5 | 1.1405 | 0.00972 | -0.0152 | 117.3354
10 | 1.1757 | 0.01024 | -0.0111 | 114.8145
10.5 | 1.2133 | 0.01084 | -0.0077 | 111.928
11 | 1.2501 | 0.01153 | -0.0043 | 108.4215
11.5 | 1.2852 | 0.01238 | -0.0008 | 103.8126
12 | 1.3197 | 0.01332 | 0.0025 | 99.0766
12.5 | 1.3535 | 0.01438 | 0.0058 | 94.1238
13 | 1.3874 | 0.01552 | 0.0089 | 89.3943
13.5 | 1.4217 | 0.01671 | 0.0118 | 85.0808
14 | 1.454 | 0.01809 | 0.0147 | 80.3759
14.5 | 1.4849 | 0.0196 | 0.0176 | 75.7602
15 | 1.5121 | 0.02141 | 0.0206 | 70.6259
15.5 | 1.5396 | 0.02332 | 0.0233 | 66.0206
16 | 1.5628 | 0.02562 | 0.0261 | 60.9992
16.5 | 1.5897 | 0.02781 | 0.0284 | 57.1629
17 | 1.6142 | 0.03023 | 0.0306 | 53.3973
18 | 1.6754 | 0.03609 | 0.0311 | 46.4228
18.5 | 1.707 | 0.0398 | 0.0301 | 42.8894
19 | 1.7337 | 0.04409 | 0.0288 | 39.3218
19.5 | 1.7424 | 0.0483 | 0.0305 | 36.0745
20 | 1.7195 | 0.05223 | 0.0372 | 32.9217

## 151. Re 20M Mach 0.50 (1)
BIGFOIL.COM POLAR EXPORT
NACA65-117 a=0.8
NACA65-117 a=0.8 |  |  |  | Cl Max: | 1.16 | at alpha= | 20 | deg
JavaFoil+Calcfoil stall+Eppler ext transition |  |  |  | L/D Max: | 93.068 | at alpha= | 6.5 | deg
Re: | 20000000 |  |  | Cd Min: | 0.0052 | at alpha= | -0.5 | deg
Mach: | 0.5 |  |  | Cl=0 at alpha= | -0.79861 | deg
|  |  |  | @ Cl=0.1, Cd= | 0.0054569
|  |  |  | @ Cl=0.4, Cd= | 0.0061854
|  |  |  | @ Cl=0.6, Cd= | 0.0073119
alpha (deg) | Cl | Cd | Cm | Cl/Cd
-20 | -1.076 | 0.19442 | 0.012 | -5.533
-19.5 | -1.051 | 0.17684 | 0.012 | -5.945
-19 | -1.022 | 0.17263 | 0.011 | -5.92
-18.5 | -0.993 | 0.16834 | 0.01 | -5.901
-18 | -0.965 | 0.16106 | 0.009 | -5.989
-17.5 | -0.938 | 0.15245 | 0.009 | -6.154
-17 | -0.911 | 0.14461 | 0.008 | -6.297
-16.5 | -0.881 | 0.13654 | 0.008 | -6.455
-16 | -0.853 | 0.13261 | 0.007 | -6.435
-15.5 | -0.826 | 0.11868 | 0.006 | -6.957
-15 | -0.803 | 0.10594 | 0.006 | -7.578
-14.5 | -0.774 | 0.1011 | 0.005 | -7.653
-14 | -0.751 | 0.09017 | 0.005 | -8.327
-13.5 | -0.801 | 0.03835 | 0.006 | -20.895
-13 | -0.689 | 0.08754 | 0.003 | -7.87
-12.5 | -0.694 | 0.05832 | 0.004 | -11.908
-12 | -0.738 | 0.02224 | 0.004 | -33.2
-11.5 | -0.713 | 0.01878 | 0.003 | -37.974
-11 | -0.684 | 0.01674 | 0.002 | -40.873
-10.5 | -0.546 | 0.06955 | 0 | -7.848
-10 | -0.612 | 0.0177 | 0 | -34.572
-9.5 | -0.589 | 0.01426 | -0.001 | -41.286
-9 | -0.463 | 0.05635 | -0.001 | -8.221
-8.5 | -0.85 | 0.01217 | -0.003 | -69.808
-8 | -0.859 | 0.01109 | -0.005 | -77.422
-7.5 | -0.837 | 0.01037 | -0.006 | -80.788
-7 | -0.801 | 0.00974 | -0.007 | -82.175
-6.5 | -0.754 | 0.00923 | -0.008 | -81.664
-6 | -0.7 | 0.00879 | -0.009 | -79.712
-5.5 | -0.642 | 0.00836 | -0.01 | -76.79
-5 | -0.581 | 0.00798 | -0.011 | -72.714
-4.5 | -0.518 | 0.00781 | -0.012 | -66.29
-4 | -0.45 | 0.00746 | -0.014 | -60.305
-3.5 | -0.381 | 0.00727 | -0.015 | -52.459
-3 | -0.312 | 0.00658 | -0.016 | -47.382
-2.5 | -0.241 | 0.0061 | -0.017 | -39.607
-2 | -0.171 | 0.00584 | -0.018 | -29.305
-1.5 | -0.1 | 0.0056 | -0.019 | -17.834
-1 | -0.029 | 0.00543 | -0.02 | -5.286
-0.5 | 0.043 | 0.0052 | -0.022 | 8.182
0 | 0.114 | 0.00552 | -0.023 | 20.631
0.5 | 0.185 | 0.00536 | -0.024 | 34.534
1 | 0.256 | 0.00558 | -0.025 | 45.956
1.5 | 0.328 | 0.00586 | -0.026 | 55.875
2 | 0.399 | 0.00618 | -0.027 | 64.507
2.5 | 0.47 | 0.00656 | -0.028 | 71.63
3 | 0.536 | 0.0065 | -0.029 | 82.46
3.5 | 0.603 | 0.00735 | -0.03 | 82.105
4 | 0.669 | 0.00814 | -0.031 | 82.181
4.5 | 0.734 | 0.00852 | -0.032 | 86.19
5 | 0.797 | 0.00895 | -0.033 | 88.986
5.5 | 0.857 | 0.00937 | -0.034 | 91.42
6 | 0.914 | 0.00986 | -0.035 | 92.651
6.5 | 0.966 | 0.01038 | -0.036 | 93.068
7 | 1.009 | 0.01102 | -0.037 | 91.507
7.5 | 1.038 | 0.01171 | -0.038 | 88.644
8 | 1.045 | 0.01248 | -0.039 | 83.722
8.5 | 1.007 | 0.01381 | -0.04 | 72.945
9 | 0.66 | 0.01612 | -0.041 | 40.956
9.5 | 0.696 | 0.01541 | -0.042 | 45.154
10 | 0.727 | 0.01679 | -0.043 | 43.294
10.5 | 0.753 | 0.01961 | -0.044 | 38.408
11 | 0.662 | 0.07413 | -0.025 | 8.925
11.5 | 0.821 | 0.01941 | -0.046 | 42.307
12 | 0.851 | 0.02139 | -0.047 | 39.767
12.5 | 0.875 | 0.02488 | -0.047 | 35.173
13 | 0.887 | 0.03281 | -0.047 | 27.044
13.5 | 0.912 | 0.03598 | -0.047 | 25.356
14 | 0.858 | 0.0786 | -0.038 | 10.92
14.5 | 0.868 | 0.097 | -0.035 | 8.945
15 | 0.887 | 0.11341 | -0.033 | 7.821
15.5 | 0.909 | 0.13011 | -0.031 | 6.99
16 | 0.938 | 0.13456 | -0.033 | 6.972
16.5 | 0.967 | 0.1398 | -0.034 | 6.919
17 | 0.995 | 0.14485 | -0.035 | 6.872
17.5 | 1.02 | 0.16299 | -0.035 | 6.259
18 | 1.049 | 0.16398 | -0.036 | 6.396
18.5 | 1.078 | 0.16957 | -0.038 | 6.359
19 | 1.107 | 0.17399 | -0.039 | 6.36
19.5 | 1.132 | 0.19458 | -0.039 | 5.817
20 | 1.16 | 0.19739 | -0.04 | 5.876

## 152. Re 20M Mach 0.50 (2)
BIGFOIL.COM POLAR EXPORT
NACA65-117 a=0.8
NACA65-117 a=0.8 |  |  |  | Cl Max: | 1.2104 | at alpha= | 10.5 | deg
XFOIL ncrit=9 |  |  |  | L/D Max: | 101.949 | at alpha= | 6 | deg
Re: | 20000000 |  |  | Cd Min: | 0.11268 | at alpha= | 15.5 | deg
Mach: | 0.5 |  |  | Cl=0 at alpha= | -0.80469 | deg
|  |  |  | @ Cl=0.1, Cd= | 0.0034461
|  |  |  | @ Cl=0.4, Cd= | 0.0049315
|  |  |  | @ Cl=0.6, Cd= | 0.0066944
alpha (deg) | Cl | Cd | Cm | Cl/Cd
-15 | -0.7995 | 0.10264 | -0.0536 | -7.7894
-14.5 | -0.8098 | 0.09068 | -0.0617 | -8.9303
-13.5 | -0.8575 | 0.06589 | -0.0783 | -13.0141
-13 | -0.8867 | 0.05516 | -0.0837 | -16.0751
-12.5 | -0.9159 | 0.0458 | -0.0866 | -19.9978
-12 | -0.9466 | 0.03756 | -0.0869 | -25.2023
-11.5 | -0.9787 | 0.03028 | -0.0847 | -32.3217
-11 | -1.0024 | 0.02448 | -0.08 | -40.9477
-10.5 | -1.0247 | 0.0195 | -0.073 | -52.5487
-10 | -1.0335 | 0.01572 | -0.0651 | -65.7443
-9.5 | -1.0216 | 0.01307 | -0.0575 | -78.1637
-9 | -0.9941 | 0.0113 | -0.0506 | -87.9735
-8.5 | -0.9545 | 0.01015 | -0.0447 | -94.0394
-8 | -0.9184 | 0.00924 | -0.0379 | -99.3939
-7.5 | -0.8801 | 0.0087 | -0.0309 | -101.1609
-7 | -0.821 | 0.00825 | -0.0276 | -99.5152
-6.5 | -0.758 | 0.00787 | -0.0252 | -96.3151
-6 | -0.693 | 0.0075 | -0.0235 | -92.4
-5.5 | -0.6269 | 0.00717 | -0.0223 | -87.4338
-5 | -0.5593 | 0.0069 | -0.0216 | -81.058
-4.5 | -0.4915 | 0.00661 | -0.0212 | -74.357
-4 | -0.4231 | 0.00637 | -0.0212 | -66.4207
-3.5 | -0.3548 | 0.00614 | -0.0213 | -57.785
-3 | -0.2881 | 0.00579 | -0.0214 | -49.7582
-2.5 | -0.2217 | 0.00539 | -0.0216 | -41.1317
-2 | -0.1556 | 0.00496 | -0.0219 | -31.371
-1.5 | -0.0897 | 0.00449 | -0.0223 | -19.9777
-1 | -0.0275 | 0.00359 | -0.0225 | -7.6602
-0.5 | 0.0429 | 0.00347 | -0.0237 | 12.3631
0 | 0.1146 | 0.00344 | -0.025 | 33.314
0.5 | 0.1862 | 0.00344 | -0.0264 | 54.1279
1 | 0.2574 | 0.0035 | -0.0276 | 73.5429
1.5 | 0.3269 | 0.00373 | -0.0286 | 87.6408
2 | 0.3829 | 0.00473 | -0.0274 | 80.9514
2.5 | 0.4423 | 0.00543 | -0.0266 | 81.4549
3 | 0.5047 | 0.00591 | -0.026 | 85.3976
3.5 | 0.5652 | 0.00639 | -0.025 | 88.4507
4 | 0.6235 | 0.0069 | -0.0234 | 90.3623
4.5 | 0.6852 | 0.00726 | -0.0221 | 94.3802
5 | 0.746 | 0.00759 | -0.0205 | 98.2872
5.5 | 0.8037 | 0.00795 | -0.0181 | 101.0943
6 | 0.8472 | 0.00831 | -0.0129 | 101.9495
6.5 | 0.8896 | 0.00888 | -0.0077 | 100.1802
7 | 0.934 | 0.00958 | -0.003 | 97.4948
7.5 | 0.9809 | 0.01035 | 0.0012 | 94.7729
8 | 1.0267 | 0.01126 | 0.0056 | 91.1812
8.5 | 1.072 | 0.01232 | 0.0101 | 87.013
9 | 1.1129 | 0.01367 | 0.0151 | 81.4119
9.5 | 1.155 | 0.01511 | 0.02 | 76.4394
10 | 1.1899 | 0.01701 | 0.0254 | 69.953
10.5 | 1.2104 | 0.01968 | 0.0318 | 61.5041
11 | 1.209 | 0.02368 | 0.0387 | 51.0557
11.5 | 1.1912 | 0.02895 | 0.0451 | 41.1468
12 | 1.1698 | 0.03513 | 0.0499 | 33.2992
12.5 | 1.1411 | 0.04267 | 0.0526 | 26.7424
13 | 1.1114 | 0.05135 | 0.0528 | 21.6436
13.5 | 1.0766 | 0.06164 | 0.0503 | 17.4659
14 | 1.0421 | 0.07327 | 0.0453 | 14.2227
14.5 | 1.0114 | 0.08587 | 0.0382 | 11.7783
15 | 0.9845 | 0.09929 | 0.0295 | 9.9154
15.5 | 0.9652 | 0.11268 | 0.0205 | 8.5659