## index
index | Re | Mach | Datasource
1 | 50000 | 0 | JavaFoil+Calcfoil stall+Eppler ext transition
2 | 50000 | 0 | XFOIL ncrit=9
3 | 50000 | 0.1 | JavaFoil+Calcfoil stall+Eppler ext transition
4 | 50000 | 0.1 | XFOIL ncrit=9
5 | 50000 | 0.25 | JavaFoil+Calcfoil stall+Eppler ext transition
6 | 50000 | 0.25 | XFOIL ncrit=9
7 | 50000 | 0.5 | JavaFoil+Calcfoil stall+Eppler ext transition
8 | 50000 | 0.5 | XFOIL ncrit=9
9 | 100000 | 0 | JavaFoil+Calcfoil stall+Eppler ext transition
10 | 100000 | 0 | XFOIL ncrit=9
11 | 100000 | 0.1 | JavaFoil+Calcfoil stall+Eppler ext transition
12 | 100000 | 0.1 | XFOIL ncrit=9
13 | 100000 | 0.25 | JavaFoil+Calcfoil stall+Eppler ext transition
14 | 100000 | 0.25 | XFOIL ncrit=9
15 | 100000 | 0.5 | JavaFoil+Calcfoil stall+Eppler ext transition
16 | 100000 | 0.5 | XFOIL ncrit=9
17 | 250000 | 0 | JavaFoil+Calcfoil stall+Eppler ext transition
18 | 250000 | 0 | XFOIL ncrit=9
19 | 250000 | 0.1 | JavaFoil+Calcfoil stall+Eppler ext transition
20 | 250000 | 0.1 | XFOIL ncrit=9
21 | 250000 | 0.25 | JavaFoil+Calcfoil stall+Eppler ext transition
22 | 250000 | 0.25 | XFOIL ncrit=9
23 | 250000 | 0.5 | JavaFoil+Calcfoil stall+Eppler ext transition
24 | 250000 | 0.5 | XFOIL ncrit=9
25 | 500000 | 0 | JavaFoil+Calcfoil stall+Eppler ext transition
26 | 500000 | 0 | XFOIL ncrit=9
27 | 500000 | 0.1 | JavaFoil+Calcfoil stall+Eppler ext transition
28 | 500000 | 0.1 | XFOIL ncrit=9
29 | 500000 | 0.25 | JavaFoil+Calcfoil stall+Eppler ext transition
30 | 500000 | 0.25 | XFOIL ncrit=9
31 | 500000 | 0.5 | JavaFoil+Calcfoil stall+Eppler ext transition
32 | 500000 | 0.5 | XFOIL ncrit=9
33 | 750000 | 0 | JavaFoil+Calcfoil stall+Eppler ext transition
34 | 750000 | 0 | XFOIL ncrit=9
35 | 750000 | 0.1 | JavaFoil+Calcfoil stall+Eppler ext transition
36 | 750000 | 0.1 | XFOIL ncrit=9
37 | 750000 | 0.25 | JavaFoil+Calcfoil stall+Eppler ext transition
38 | 750000 | 0.25 | XFOIL ncrit=9
39 | 750000 | 0.5 | JavaFoil+Calcfoil stall+Eppler ext transition
40 | 750000 | 0.5 | XFOIL ncrit=9
41 | 1000000 | 0 | JavaFoil+Calcfoil stall+Eppler ext transition
42 | 1000000 | 0 | XFOIL ncrit=9
43 | 1000000 | 0.1 | JavaFoil+Calcfoil stall+Eppler ext transition
44 | 1000000 | 0.1 | XFOIL ncrit=9
45 | 1000000 | 0.25 | JavaFoil+Calcfoil stall+Eppler ext transition
46 | 1000000 | 0.25 | XFOIL ncrit=9
47 | 1000000 | 0.5 | JavaFoil+Calcfoil stall+Eppler ext transition
48 | 1000000 | 0.5 | XFOIL ncrit=9
49 | 2000000 | 0 | JavaFoil+Calcfoil stall+Eppler ext transition
50 | 2000000 | 0 | XFOIL ncrit=9
51 | 2000000 | 0.1 | JavaFoil+Calcfoil stall+Eppler ext transition
52 | 2000000 | 0.1 | XFOIL ncrit=9
53 | 2000000 | 0.25 | JavaFoil+Calcfoil stall+Eppler ext transition
54 | 2000000 | 0.25 | XFOIL ncrit=9
55 | 2000000 | 0.5 | JavaFoil+Calcfoil stall+Eppler ext transition
56 | 2000000 | 0.5 | XFOIL ncrit=9
57 | 3000000 | 0 | JavaFoil+Calcfoil stall+Eppler ext transition
58 | 3000000 | 0 | XFOIL ncrit=9
59 | 3000000 | 0.1 | JavaFoil+Calcfoil stall+Eppler ext transition
60 | 3000000 | 0.1 | XFOIL ncrit=9
61 | 3000000 | 0.25 | JavaFoil+Calcfoil stall+Eppler ext transition
62 | 3000000 | 0.25 | XFOIL ncrit=9
63 | 3000000 | 0.5 | JavaFoil+Calcfoil stall+Eppler ext transition
64 | 3000000 | 0.5 | XFOIL ncrit=9
65 | 4000000 | 0 | JavaFoil+Calcfoil stall+Eppler ext transition
66 | 4000000 | 0 | XFOIL ncrit=9
67 | 4000000 | 0.1 | JavaFoil+Calcfoil stall+Eppler ext transition
68 | 4000000 | 0.1 | XFOIL ncrit=9
69 | 4000000 | 0.25 | JavaFoil+Calcfoil stall+Eppler ext transition
70 | 4000000 | 0.25 | XFOIL ncrit=9
71 | 4000000 | 0.5 | JavaFoil+Calcfoil stall+Eppler ext transition
72 | 4000000 | 0.5 | XFOIL ncrit=9
73 | 5000000 | 0 | JavaFoil+Calcfoil stall+Eppler ext transition
74 | 5000000 | 0 | XFOIL ncrit=9
75 | 5000000 | 0.1 | JavaFoil+Calcfoil stall+Eppler ext transition
76 | 5000000 | 0.1 | XFOIL ncrit=9
77 | 5000000 | 0.25 | JavaFoil+Calcfoil stall+Eppler ext transition
78 | 5000000 | 0.25 | XFOIL ncrit=9
79 | 5000000 | 0.5 | JavaFoil+Calcfoil stall+Eppler ext transition
80 | 5000000 | 0.5 | XFOIL ncrit=9
81 | 6000000 | 0 | JavaFoil+Calcfoil stall+Eppler ext transition
82 | 6000000 | 0 | XFOIL ncrit=9
83 | 6000000 | 0.1 | JavaFoil+Calcfoil stall+Eppler ext transition
84 | 6000000 | 0.1 | XFOIL ncrit=9
85 | 6000000 | 0.25 | JavaFoil+Calcfoil stall+Eppler ext transition
86 | 6000000 | 0.25 | XFOIL ncrit=9
87 | 6000000 | 0.5 | JavaFoil+Calcfoil stall+Eppler ext transition
88 | 6000000 | 0.5 | XFOIL ncrit=9
89 | 7000000 | 0 | JavaFoil+Calcfoil stall+Eppler ext transition
90 | 7000000 | 0 | XFOIL ncrit=9
91 | 7000000 | 0.1 | JavaFoil+Calcfoil stall+Eppler ext transition
92 | 7000000 | 0.1 | XFOIL ncrit=9
93 | 7000000 | 0.25 | JavaFoil+Calcfoil stall+Eppler ext transition
94 | 7000000 | 0.25 | XFOIL ncrit=9
95 | 7000000 | 0.5 | JavaFoil+Calcfoil stall+Eppler ext transition
96 | 7000000 | 0.5 | XFOIL ncrit=9
97 | 8000000 | 0 | JavaFoil+Calcfoil stall+Eppler ext transition
98 | 8000000 | 0 | XFOIL ncrit=9
99 | 8000000 | 0.1 | JavaFoil+Calcfoil stall+Eppler ext transition
100 | 8000000 | 0.1 | XFOIL ncrit=9
101 | 8000000 | 0.25 | JavaFoil+Calcfoil stall+Eppler ext transition
102 | 8000000 | 0.25 | XFOIL ncrit=9
103 | 8000000 | 0.5 | JavaFoil+Calcfoil stall+Eppler ext transition
104 | 8000000 | 0.5 | XFOIL ncrit=9
105 | 10000000 | 0 | JavaFoil+Calcfoil stall+Eppler ext transition
106 | 10000000 | 0 | XFOIL ncrit=9
107 | 10000000 | 0.1 | JavaFoil+Calcfoil stall+Eppler ext transition
108 | 10000000 | 0.1 | XFOIL ncrit=9
109 | 10000000 | 0.25 | JavaFoil+Calcfoil stall+Eppler ext transition
110 | 10000000 | 0.25 | XFOIL ncrit=9
111 | 10000000 | 0.5 | JavaFoil+Calcfoil stall+Eppler ext transition
112 | 10000000 | 0.5 | XFOIL ncrit=9
113 | 12000000 | 0 | JavaFoil+Calcfoil stall+Eppler ext transition
114 | 12000000 | 0 | XFOIL ncrit=9
115 | 12000000 | 0.1 | JavaFoil+Calcfoil stall+Eppler ext transition
116 | 12000000 | 0.1 | XFOIL ncrit=9
117 | 12000000 | 0.25 | JavaFoil+Calcfoil stall+Eppler ext transition
118 | 12000000 | 0.25 | XFOIL ncrit=9
119 | 12000000 | 0.5 | JavaFoil+Calcfoil stall+Eppler ext transition
120 | 12000000 | 0.5 | XFOIL ncrit=9
121 | 14000000 | 0 | JavaFoil+Calcfoil stall+Eppler ext transition
122 | 14000000 | 0 | XFOIL ncrit=9
123 | 14000000 | 0.1 | JavaFoil+Calcfoil stall+Eppler ext transition
124 | 14000000 | 0.1 | XFOIL ncrit=9
125 | 14000000 | 0.25 | JavaFoil+Calcfoil stall+Eppler ext transition
126 | 14000000 | 0.25 | XFOIL ncrit=9
127 | 14000000 | 0.5 | JavaFoil+Calcfoil stall+Eppler ext transition
128 | 14000000 | 0.5 | XFOIL ncrit=9
129 | 16000000 | 0 | JavaFoil+Calcfoil stall+Eppler ext transition
130 | 16000000 | 0 | XFOIL ncrit=9
131 | 16000000 | 0.1 | JavaFoil+Calcfoil stall+Eppler ext transition
132 | 16000000 | 0.1 | XFOIL ncrit=9
133 | 16000000 | 0.25 | JavaFoil+Calcfoil stall+Eppler ext transition
134 | 16000000 | 0.25 | XFOIL ncrit=9
135 | 16000000 | 0.5 | JavaFoil+Calcfoil stall+Eppler ext transition
136 | 16000000 | 0.5 | XFOIL ncrit=9
137 | 18000000 | 0 | JavaFoil+Calcfoil stall+Eppler ext transition
138 | 18000000 | 0 | XFOIL ncrit=9
139 | 18000000 | 0.1 | JavaFoil+Calcfoil stall+Eppler ext transition
140 | 18000000 | 0.1 | XFOIL ncrit=9
141 | 18000000 | 0.25 | JavaFoil+Calcfoil stall+Eppler ext transition
142 | 18000000 | 0.25 | XFOIL ncrit=9
143 | 18000000 | 0.5 | JavaFoil+Calcfoil stall+Eppler ext transition
144 | 18000000 | 0.5 | XFOIL ncrit=9
145 | 20000000 | 0 | JavaFoil+Calcfoil stall+Eppler ext transition
146 | 20000000 | 0 | XFOIL ncrit=9
147 | 20000000 | 0.1 | JavaFoil+Calcfoil stall+Eppler ext transition
148 | 20000000 | 0.1 | XFOIL ncrit=9
149 | 20000000 | 0.25 | JavaFoil+Calcfoil stall+Eppler ext transition
150 | 20000000 | 0.25 | XFOIL ncrit=9
151 | 20000000 | 0.5 | JavaFoil+Calcfoil stall+Eppler ext transition
152 | 20000000 | 0.5 | XFOIL ncrit=9

## 1. Re 50k Mach 0.00 (1)
BIGFOIL.COM POLAR EXPORT
NACA63-713 a=0.6
NACA63-713 a=0.6 |  |  |  | Cl Max: | 1.465 | at alpha= | 9 | deg
JavaFoil+Calcfoil stall+Eppler ext transition |  |  |  | L/D Max: | 42.592 | at alpha= | 6 | deg
Re: | 50000 |  |  | Cd Min: | 0.01784 | at alpha= | -1 | deg
Mach: | 0 |  |  | Cl=0 at alpha= | -4.7917 | deg
|  |  |  | @ Cl=0.1, Cd= | 0.043135
|  |  |  | @ Cl=0.4, Cd= | 0.018167
|  |  |  | @ Cl=0.6, Cd= | 0.020875
alpha (deg) | Cl | Cd | Cm | Cl/Cd
-19 | -0.402 | 0.36639 | -0.028 | -1.098
-18.5 | -0.415 | 0.34246 | -0.028 | -1.211
-18 | -0.427 | 0.32619 | -0.028 | -1.309
-17.5 | -0.439 | 0.30293 | -0.028 | -1.449
-17 | -0.45 | 0.27714 | -0.028 | -1.624
-16.5 | -0.461 | 0.25688 | -0.028 | -1.793
-16 | -0.47 | 0.24756 | -0.026 | -1.899
-15.5 | -0.478 | 0.2193 | -0.028 | -2.181
-15 | -0.485 | 0.20077 | -0.028 | -2.415
-14.5 | -0.49 | 0.1852 | -0.028 | -2.644
-14 | -0.492 | 0.17508 | -0.028 | -2.811
-13.5 | -0.492 | 0.16917 | -0.027 | -2.91
-13 | -0.49 | 0.15459 | -0.027 | -3.168
-12.5 | -0.484 | 0.14019 | -0.028 | -3.455
-12 | -0.476 | 0.12943 | -0.029 | -3.675
-11.5 | -0.463 | 0.12033 | -0.028 | -3.851
-11 | -0.448 | 0.10759 | -0.03 | -4.162
-10.5 | -0.428 | 0.10414 | -0.029 | -4.113
-10 | -0.406 | 0.0948 | -0.033 | -4.28
-9.5 | -0.379 | 0.08754 | -0.035 | -4.334
-9 | -0.35 | 0.08058 | -0.037 | -4.339
-8.5 | -0.316 | 0.07596 | -0.037 | -4.166
-8 | -0.28 | 0.07145 | -0.038 | -3.925
-7.5 | -0.242 | 0.06604 | -0.038 | -3.659
-7 | -0.201 | 0.06191 | -0.039 | -3.241
-6.5 | -0.158 | 0.05768 | -0.039 | -2.732
-6 | -0.113 | 0.05469 | -0.04 | -2.064
-5.5 | -0.067 | 0.05146 | -0.04 | -1.3
-5 | -0.02 | 0.04883 | -0.041 | -0.407
-4.5 | 0.028 | 0.04639 | -0.041 | 0.599
-4 | 0.076 | 0.04397 | -0.042 | 1.725
-3.5 | 0.124 | 0.0423 | -0.043 | 2.937
-3 | 0.173 | 0.04096 | -0.044 | 4.22
-2.5 | 0.222 | 0.03966 | -0.046 | 5.592
-2 | 0.336 | 0.01803 | -0.095 | 18.627
-1.5 | 0.396 | 0.01819 | -0.095 | 21.794
-1 | 0.457 | 0.01784 | -0.096 | 25.64
-0.5 | 0.518 | 0.01805 | -0.096 | 28.675
0 | 0.544 | 0.02061 | -0.097 | 26.368
0.5 | 0.601 | 0.02088 | -0.097 | 28.767
1 | 0.657 | 0.02121 | -0.098 | 30.997
1.5 | 0.714 | 0.02161 | -0.098 | 33.037
2 | 0.771 | 0.02211 | -0.099 | 34.85
2.5 | 0.827 | 0.02264 | -0.099 | 36.524
3 | 0.883 | 0.02324 | -0.1 | 37.974
3.5 | 0.934 | 0.0239 | -0.1 | 39.058
4 | 0.988 | 0.02462 | -0.1 | 40.144
4.5 | 1.043 | 0.02547 | -0.101 | 40.934
5 | 1.096 | 0.02635 | -0.101 | 41.587
5.5 | 1.147 | 0.02703 | -0.101 | 42.435
6 | 1.197 | 0.0281 | -0.102 | 42.592
6.5 | 1.245 | 0.02929 | -0.102 | 42.508
7 | 1.291 | 0.03057 | -0.102 | 42.229
7.5 | 1.335 | 0.03199 | -0.103 | 41.748
8 | 1.397 | 0.03583 | -0.105 | 38.998
8.5 | 1.433 | 0.03747 | -0.105 | 38.256
9 | 1.465 | 0.03911 | -0.105 | 37.461
9.5 | 1.269 | 0.07074 | -0.047 | 17.944
10 | 1.288 | 0.07639 | -0.046 | 16.865
10.5 | 1.3 | 0.08284 | -0.043 | 15.696
11 | 1.308 | 0.08916 | -0.042 | 14.667
11.5 | 1.31 | 0.09585 | -0.041 | 13.668
12 | 1.307 | 0.10268 | -0.04 | 12.724
12.5 | 1.298 | 0.11008 | -0.038 | 11.788
13 | 1.283 | 0.1175 | -0.036 | 10.923
13.5 | 1.265 | 0.12627 | -0.035 | 10.015
14 | 1.241 | 0.14186 | -0.035 | 8.751

## 2. Re 50k Mach 0.00 (2)
BIGFOIL.COM POLAR EXPORT
NACA63-713 a=0.6
NACA63-713 a=0.6 |  |  |  | Cl Max: | 1.4393 | at alpha= | 14 | deg
XFOIL ncrit=9 |  |  |  | L/D Max: | 21.7355 | at alpha= | 12 | deg
Re: | 50000 |  |  | Cd Min: | 0.25577 | at alpha= | 19 | deg
Mach: | 0 |  |  | Cl=0 at alpha= | 0.3 | deg
|  |  |  | @ Cl=0.1, Cd= | 0.04489
|  |  |  | @ Cl=0.4, Cd= | 0.066986
|  |  |  | @ Cl=0.6, Cd= | 0.088045
alpha (deg) | Cl | Cd | Cm | Cl/Cd
-10 | -0.3644 | 0.13662 | -0.028 | -2.6673
-9.5 | -0.3618 | 0.13105 | -0.0246 | -2.7608
-9 | -0.4088 | 0.13192 | -0.0231 | -3.0988
-8.5 | -0.4022 | 0.12581 | -0.0195 | -3.1969
-8 | -0.4092 | 0.12141 | -0.0161 | -3.3704
-7.5 | -0.4239 | 0.11778 | -0.0125 | -3.5991
-7 | -0.4462 | 0.11466 | -0.0084 | -3.8915
-6.5 | -0.4736 | 0.11169 | -0.0034 | -4.2403
-6 | -0.5058 | 0.10859 | -0.0009 | -4.6579
-5.5 | -0.4957 | 0.10282 | 0.0049 | -4.821
-5 | -0.5089 | 0.09872 | 0.0084 | -5.155
-4.5 | -0.5026 | 0.09365 | 0.015 | -5.3668
-4 | -0.5052 | 0.08916 | 0.0205 | -5.6662
-3.5 | -0.3622 | 0.05465 | -0.0567 | -6.6276
-3 | -0.2981 | 0.04778 | -0.0628 | -6.239
-2.5 | -0.2455 | 0.04431 | -0.0647 | -5.5405
-2 | -0.1984 | 0.04201 | -0.0652 | -4.7227
-1.5 | -0.1513 | 0.04092 | -0.0652 | -3.6975
-1 | -0.1062 | 0.04042 | -0.0648 | -2.6274
-0.5 | -0.0524 | 0.04024 | -0.066 | -1.3022
0 | -0.0264 | 0.03817 | -0.0589 | -0.69164
0.5 | 0.0176 | 0.04022 | -0.0604 | 0.43759
1 | 0.0584 | 0.0424 | -0.0615 | 1.3774
1.5 | 0.0974 | 0.04472 | -0.0623 | 2.178
2 | 0.135 | 0.04718 | -0.0629 | 2.8614
2.5 | 0.1883 | 0.05085 | -0.0668 | 3.703
3 | 0.2539 | 0.05552 | -0.073 | 4.5731
3.5 | 0.3181 | 0.06046 | -0.0786 | 5.2613
4 | 0.3631 | 0.06375 | -0.0808 | 5.6957
4.5 | 0.407 | 0.0676 | -0.0828 | 6.0207
5 | 0.4557 | 0.07187 | -0.0855 | 6.3406
6 | 0.5341 | 0.07995 | -0.0882 | 6.6804
6.5 | 0.568 | 0.08429 | -0.0891 | 6.7386
7 | 0.6049 | 0.08862 | -0.0902 | 6.8258
7.5 | 0.6351 | 0.09331 | -0.091 | 6.8063
8 | 0.6763 | 0.09848 | -0.0927 | 6.8674
8.5 | 0.6948 | 0.10274 | -0.0924 | 6.7627
9 | 0.7234 | 0.10794 | -0.0932 | 6.7019
9.5 | 0.7532 | 0.11302 | -0.094 | 6.6643
10 | 0.8692 | 0.10806 | -0.0903 | 8.0437
10.5 | 0.9289 | 0.10869 | -0.0887 | 8.5463
11 | 1.0046 | 0.10572 | -0.0852 | 9.5025
11.5 | 1.0662 | 0.10124 | -0.0799 | 10.5314
12 | 1.2887 | 0.05929 | -0.0572 | 21.7355
12.5 | 1.2913 | 0.06484 | -0.0526 | 19.9152
13 | 1.3517 | 0.06829 | -0.0497 | 19.7935
13.5 | 1.4089 | 0.07427 | -0.0484 | 18.97
14 | 1.4393 | 0.08207 | -0.0472 | 17.5375
14.5 | 1.4023 | 0.09172 | -0.0454 | 15.2889
15 | 1.358 | 0.10314 | -0.0458 | 13.1666
15.5 | 1.3084 | 0.11651 | -0.049 | 11.2299
16 | 1.1652 | 0.14848 | -0.0685 | 7.8475
16.5 | 1.0361 | 0.20125 | -0.1045 | 5.1483
17 | 1.0174 | 0.2225 | -0.1192 | 4.5726
17.5 | 1.0226 | 0.22921 | -0.1238 | 4.4614
18 | 1.0365 | 0.23698 | -0.1276 | 4.3738
18.5 | 1.0534 | 0.24467 | -0.1306 | 4.3054
19 | 1.0823 | 0.25577 | -0.132 | 4.2315

## 3. Re 50k Mach 0.10 (1)
BIGFOIL.COM POLAR EXPORT
NACA63-713 a=0.6
NACA63-713 a=0.6 |  |  |  | Cl Max: | 1.438 | at alpha= | 8.5 | deg
JavaFoil+Calcfoil stall+Eppler ext transition |  |  |  | L/D Max: | 42.452 | at alpha= | 6 | deg
Re: | 50000 |  |  | Cd Min: | 0.01795 | at alpha= | -1 | deg
Mach: | 0.1 |  |  | Cl=0 at alpha= | -4.7917 | deg
|  |  |  | @ Cl=0.1, Cd= | 0.043272
|  |  |  | @ Cl=0.4, Cd= | 0.01824
|  |  |  | @ Cl=0.6, Cd= | 0.020936
alpha (deg) | Cl | Cd | Cm | Cl/Cd
-18 | -0.384 | 0.34696 | -0.028 | -1.106
-17.5 | -0.398 | 0.32289 | -0.028 | -1.232
-17 | -0.412 | 0.3004 | -0.028 | -1.371
-16.5 | -0.425 | 0.29815 | -0.027 | -1.425
-16 | -0.437 | 0.25304 | -0.028 | -1.728
-15.5 | -0.448 | 0.23405 | -0.028 | -1.915
-15 | -0.458 | 0.21495 | -0.028 | -2.13
-14.5 | -0.466 | 0.19616 | -0.028 | -2.374
-14 | -0.471 | 0.18371 | -0.028 | -2.565
-13.5 | -0.474 | 0.17493 | -0.027 | -2.711
-13 | -0.475 | 0.15787 | -0.027 | -3.006
-12.5 | -0.472 | 0.15044 | -0.027 | -3.135
-12 | -0.465 | 0.13204 | -0.028 | -3.525
-11.5 | -0.455 | 0.12538 | -0.028 | -3.632
-11 | -0.442 | 0.11159 | -0.03 | -3.959
-10.5 | -0.424 | 0.10346 | -0.031 | -4.1
-10 | -0.403 | 0.09578 | -0.033 | -4.206
-9.5 | -0.378 | 0.08842 | -0.035 | -4.271
-9 | -0.349 | 0.08179 | -0.037 | -4.263
-8.5 | -0.316 | 0.07575 | -0.037 | -4.175
-8 | -0.281 | 0.07162 | -0.038 | -3.918
-7.5 | -0.242 | 0.06706 | -0.038 | -3.61
-7 | -0.201 | 0.06177 | -0.039 | -3.257
-6.5 | -0.158 | 0.05816 | -0.039 | -2.719
-6 | -0.113 | 0.05461 | -0.04 | -2.075
-5.5 | -0.067 | 0.05142 | -0.04 | -1.306
-5 | -0.02 | 0.04906 | -0.041 | -0.407
-4.5 | 0.028 | 0.04657 | -0.042 | 0.6
-4 | 0.076 | 0.0441 | -0.042 | 1.729
-3.5 | 0.125 | 0.04241 | -0.043 | 2.944
-3 | 0.174 | 0.04103 | -0.044 | 4.233
-2.5 | 0.223 | 0.03974 | -0.046 | 5.608
-2 | 0.338 | 0.01808 | -0.095 | 18.663
-1.5 | 0.398 | 0.01825 | -0.096 | 21.834
-1 | 0.46 | 0.01795 | -0.096 | 25.622
-0.5 | 0.52 | 0.01812 | -0.097 | 28.714
0 | 0.546 | 0.02068 | -0.097 | 26.409
0.5 | 0.603 | 0.02095 | -0.098 | 28.803
1 | 0.661 | 0.02129 | -0.098 | 31.028
1.5 | 0.718 | 0.0217 | -0.099 | 33.062
2 | 0.774 | 0.02219 | -0.099 | 34.897
2.5 | 0.831 | 0.02275 | -0.1 | 36.522
3 | 0.887 | 0.02337 | -0.1 | 37.957
3.5 | 0.938 | 0.02404 | -0.101 | 39.018
4 | 0.993 | 0.02475 | -0.101 | 40.132
4.5 | 1.048 | 0.02561 | -0.101 | 40.911
5 | 1.101 | 0.02649 | -0.102 | 41.542
5.5 | 1.152 | 0.0272 | -0.102 | 42.361
6 | 1.202 | 0.02832 | -0.102 | 42.452
6.5 | 1.25 | 0.02949 | -0.102 | 42.397
7 | 1.297 | 0.0308 | -0.103 | 42.095
7.5 | 1.341 | 0.03228 | -0.103 | 41.537
8 | 1.402 | 0.03614 | -0.106 | 38.8
8.5 | 1.438 | 0.03782 | -0.106 | 38.026
9 | 1.25 | 0.06639 | -0.052 | 18.825
9.5 | 1.273 | 0.07148 | -0.048 | 17.803
10 | 1.29 | 0.07703 | -0.046 | 16.749
10.5 | 1.301 | 0.08328 | -0.042 | 15.616
11 | 1.306 | 0.08961 | -0.041 | 14.577
11.5 | 1.306 | 0.09643 | -0.04 | 13.542
12 | 1.3 | 0.10359 | -0.039 | 12.547
12.5 | 1.288 | 0.11248 | -0.038 | 11.449
13 | 1.27 | 0.12313 | -0.036 | 10.314
13.5 | 1.247 | 0.13366 | -0.035 | 9.33

## 4. Re 50k Mach 0.10 (2)
BIGFOIL.COM POLAR EXPORT
NACA63-713 a=0.6
NACA63-713 a=0.6 |  |  |  | Cl Max: | 1.4025 | at alpha= | 13.5 | deg
XFOIL ncrit=9 |  |  |  | L/D Max: | 21.3152 | at alpha= | 12 | deg
Re: | 50000 |  |  | Cd Min: | 0.24583 | at alpha= | 18.5 | deg
Mach: | 0.1 |  |  | Cl=0 at alpha= | 0.32103 | deg
|  |  |  | @ Cl=0.1, Cd= | 0.045102
|  |  |  | @ Cl=0.4, Cd= | 0.067172
|  |  |  | @ Cl=0.6, Cd= | 0.088218
alpha (deg) | Cl | Cd | Cm | Cl/Cd
-10 | -0.3667 | 0.13764 | -0.0281 | -2.6642
-9.5 | -0.3609 | 0.13164 | -0.0246 | -2.7416
-9 | -0.3934 | 0.1302 | -0.0228 | -3.0215
-8.5 | -0.4046 | 0.12678 | -0.0196 | -3.1914
-8 | -0.4111 | 0.1223 | -0.0162 | -3.3614
-7.5 | -0.4259 | 0.11866 | -0.0126 | -3.5892
-7 | -0.4487 | 0.11558 | -0.0085 | -3.8822
-6.5 | -0.4766 | 0.11264 | -0.0035 | -4.2312
-5.5 | -0.4993 | 0.10375 | 0.0045 | -4.8125
-5 | -0.5123 | 0.09961 | 0.0078 | -5.1431
-4.5 | -0.5015 | 0.09427 | 0.0152 | -5.3198
-4 | -0.5039 | 0.0897 | 0.0207 | -5.6176
-3.5 | -0.3726 | 0.05605 | -0.0548 | -6.6476
-3 | -0.3026 | 0.04845 | -0.0627 | -6.2456
-2.5 | -0.2499 | 0.04474 | -0.0647 | -5.5856
-2 | -0.202 | 0.04238 | -0.0654 | -4.7664
-1.5 | -0.154 | 0.04124 | -0.0655 | -3.7342
-1 | -0.1088 | 0.04067 | -0.0651 | -2.6752
-0.5 | -0.0562 | 0.04057 | -0.066 | -1.3853
0 | -0.0287 | 0.03829 | -0.059 | -0.74954
0.5 | 0.016 | 0.04036 | -0.0606 | 0.39643
1 | 0.0572 | 0.04255 | -0.0617 | 1.3443
1.5 | 0.0966 | 0.04488 | -0.0625 | 2.1524
2 | 0.1344 | 0.04735 | -0.0632 | 2.8384
2.5 | 0.1898 | 0.05115 | -0.0675 | 3.7107
3 | 0.2547 | 0.05573 | -0.0735 | 4.5702
3.5 | 0.3185 | 0.06077 | -0.0789 | 5.2411
4 | 0.3658 | 0.06421 | -0.0815 | 5.6969
4.5 | 0.4069 | 0.06777 | -0.083 | 6.0041
5.5 | 0.4906 | 0.0758 | -0.0864 | 6.4723
6.5 | 0.5659 | 0.08435 | -0.0889 | 6.709
7 | 0.6098 | 0.08933 | -0.091 | 6.8264
7.5 | 0.6333 | 0.09345 | -0.0909 | 6.7769
8 | 0.6848 | 0.09962 | -0.0938 | 6.8741
8.5 | 0.6999 | 0.10336 | -0.093 | 6.7715
9 | 0.7254 | 0.10834 | -0.0935 | 6.6956
9.5 | 0.8176 | 0.10726 | -0.0918 | 7.6226
10 | 0.8677 | 0.10871 | -0.0904 | 7.9818
10.5 | 0.9189 | 0.1101 | -0.0888 | 8.346
11 | 0.9781 | 0.10954 | -0.0861 | 8.9292
11.5 | 1.0346 | 0.10698 | -0.0817 | 9.671
12 | 1.2868 | 0.06037 | -0.0563 | 21.3152
12.5 | 1.3 | 0.06541 | -0.0518 | 19.8746
13 | 1.3717 | 0.06908 | -0.0494 | 19.8567
13.5 | 1.4025 | 0.07601 | -0.0477 | 18.4515
14 | 1.3852 | 0.08495 | -0.0459 | 16.3061
14.5 | 1.392 | 0.09393 | -0.0452 | 14.8195
15 | 1.3466 | 0.10566 | -0.0462 | 12.7447
16.5 | 1.0382 | 0.20257 | -0.1054 | 5.1251
17 | 1.0205 | 0.22353 | -0.12 | 4.5654
17.5 | 1.0254 | 0.23016 | -0.1247 | 4.4552
18 | 1.0397 | 0.23801 | -0.1285 | 4.3683
18.5 | 1.0572 | 0.24583 | -0.1315 | 4.3005

## 5. Re 50k Mach 0.25 (1)
BIGFOIL.COM POLAR EXPORT
NACA63-713 a=0.6
NACA63-713 a=0.6 |  |  |  | Cl Max: | 1.461 | at alpha= | 8.5 | deg
JavaFoil+Calcfoil stall+Eppler ext transition |  |  |  | L/D Max: | 41.85 | at alpha= | 6 | deg
Re: | 50000 |  |  | Cd Min: | 0.01823 | at alpha= | -1 | deg
Mach: | 0.25 |  |  | Cl=0 at alpha= | -4.7959 | deg
|  |  |  | @ Cl=0.1, Cd= | 0.043854
|  |  |  | @ Cl=0.4, Cd= | 0.019895
|  |  |  | @ Cl=0.6, Cd= | 0.021262
alpha (deg) | Cl | Cd | Cm | Cl/Cd
-16 | -0.066 | 0.36586 | -0.032 | -0.18
-15.5 | -0.135 | 0.34627 | -0.031 | -0.39
-15 | -0.194 | 0.29541 | -0.031 | -0.657
-14.5 | -0.239 | 0.26284 | -0.031 | -0.908
-14 | -0.277 | 0.31441 | -0.03 | -0.88
-13.5 | -0.309 | 0.259 | -0.029 | -1.193
-13 | -0.336 | 0.24134 | -0.028 | -1.394
-12.5 | -0.358 | 0.2038 | -0.027 | -1.759
-12 | -0.375 | 0.18303 | -0.027 | -2.047
-11.5 | -0.385 | 0.15514 | -0.027 | -2.48
-11 | -0.388 | 0.13503 | -0.028 | -2.876
-10.5 | -0.385 | 0.12013 | -0.029 | -3.208
-10 | -0.376 | 0.10797 | -0.03 | -3.482
-9.5 | -0.36 | 0.09607 | -0.031 | -3.749
-9 | -0.339 | 0.08783 | -0.034 | -3.855
-8.5 | -0.312 | 0.08035 | -0.036 | -3.877
-8 | -0.28 | 0.10532 | -0.038 | -2.655
-7.5 | -0.243 | 0.06987 | -0.039 | -3.483
-7 | -0.204 | 0.06484 | -0.04 | -3.139
-6.5 | -0.161 | 0.05968 | -0.04 | -2.694
-6 | -0.116 | 0.05664 | -0.041 | -2.042
-5.5 | -0.069 | 0.05275 | -0.041 | -1.303
-5 | -0.02 | 0.04978 | -0.041 | -0.411
-4.5 | 0.029 | 0.04711 | -0.042 | 0.608
-4 | 0.078 | 0.04462 | -0.043 | 1.752
-3.5 | 0.128 | 0.04288 | -0.044 | 2.989
-3 | 0.178 | 0.04142 | -0.045 | 4.306
-2.5 | 0.229 | 0.04012 | -0.047 | 5.704
-2 | 0.28 | 0.03876 | -0.051 | 7.228
-1.5 | 0.409 | 0.01848 | -0.098 | 22.145
-1 | 0.472 | 0.01823 | -0.099 | 25.925
-0.5 | 0.535 | 0.01842 | -0.099 | 29.019
0 | 0.561 | 0.02107 | -0.1 | 26.629
0.5 | 0.62 | 0.02136 | -0.1 | 29.022
1 | 0.678 | 0.02174 | -0.101 | 31.207
1.5 | 0.737 | 0.02219 | -0.102 | 33.202
2 | 0.795 | 0.02274 | -0.102 | 34.968
2.5 | 0.853 | 0.02331 | -0.102 | 36.585
3 | 0.91 | 0.02398 | -0.103 | 37.966
3.5 | 0.963 | 0.02473 | -0.103 | 38.921
4 | 1.019 | 0.02553 | -0.104 | 39.912
4.5 | 1.075 | 0.02647 | -0.104 | 40.603
5 | 1.129 | 0.02744 | -0.104 | 41.141
5.5 | 1.181 | 0.02825 | -0.104 | 41.809
6 | 1.232 | 0.02944 | -0.105 | 41.85
6.5 | 1.28 | 0.03076 | -0.105 | 41.621
7 | 1.326 | 0.03223 | -0.105 | 41.136
7.5 | 1.391 | 0.03636 | -0.108 | 38.259
8 | 1.429 | 0.03814 | -0.108 | 37.468
8.5 | 1.461 | 0.03999 | -0.108 | 36.54
9 | 1.266 | 0.06861 | -0.05 | 18.459
9.5 | 1.285 | 0.07409 | -0.047 | 17.344
10 | 1.294 | 0.08104 | -0.044 | 15.969
10.5 | 1.294 | 0.08844 | -0.043 | 14.631
11 | 1.285 | 0.09774 | -0.041 | 13.144
11.5 | 1.266 | 0.10346 | -0.039 | 12.236
12 | 1.237 | 0.11567 | -0.037 | 10.695
12.5 | 1.198 | 0.12251 | -0.034 | 9.782
13 | 1.15 | 0.13664 | -0.031 | 8.416
13.5 | 1.092 | 0.15396 | -0.03 | 7.096

## 6. Re 50k Mach 0.25 (2)
BIGFOIL.COM POLAR EXPORT
NACA63-713 a=0.6
NACA63-713 a=0.6 |  |  |  | Cl Max: | 1.3294 | at alpha= | 14 | deg
XFOIL ncrit=9 |  |  |  | L/D Max: | 18.9719 | at alpha= | 12 | deg
Re: | 50000 |  |  | Cd Min: | 0.2622 | at alpha= | 19 | deg
Mach: | 0.25 |  |  | Cl=0 at alpha= | 0.3932 | deg
|  |  |  | @ Cl=0.1, Cd= | 0.04632
|  |  |  | @ Cl=0.4, Cd= | 0.068568
|  |  |  | @ Cl=0.6, Cd= | 0.089998
alpha (deg) | Cl | Cd | Cm | Cl/Cd
-9.5 | -0.3642 | 0.13572 | -0.025 | -2.6835
-9 | -0.367 | 0.13089 | -0.022 | -2.8039
-8.5 | -0.3826 | 0.12753 | -0.0194 | -3.0001
-8 | -0.4235 | 0.1274 | -0.0169 | -3.3242
-7.5 | -0.406 | 0.12007 | -0.013 | -3.3814
-7 | -0.4167 | 0.11616 | -0.0092 | -3.5873
-6.5 | -0.4351 | 0.11278 | -0.005 | -3.858
-6 | -0.4691 | 0.11045 | 0.0004 | -4.2472
-5.5 | -0.4708 | 0.10539 | 0.0053 | -4.4672
-4.5 | -0.5096 | 0.09818 | 0.0147 | -5.1905
-4 | -0.5004 | 0.09282 | 0.0213 | -5.3911
-3.5 | -0.405 | 0.06261 | -0.0494 | -6.4686
-3 | -0.3426 | 0.05347 | -0.058 | -6.4073
-2.5 | -0.2753 | 0.04744 | -0.0644 | -5.8031
-2 | -0.2228 | 0.04449 | -0.0662 | -5.0079
-1.5 | -0.1712 | 0.04287 | -0.0668 | -3.9935
-1 | -0.1232 | 0.04217 | -0.0668 | -2.9215
-0.5 | -0.0729 | 0.04202 | -0.067 | -1.7349
0 | -0.0243 | 0.04061 | -0.0629 | -0.59837
0.5 | 0.0066 | 0.04109 | -0.0615 | 0.16062
1 | 0.0504 | 0.04336 | -0.0628 | 1.1624
1.5 | 0.0915 | 0.04577 | -0.0638 | 1.9991
2 | 0.1309 | 0.04832 | -0.0646 | 2.709
2.5 | 0.2001 | 0.05316 | -0.0711 | 3.7641
3.5 | 0.3182 | 0.06159 | -0.0803 | 5.1664
4 | 0.3664 | 0.06556 | -0.0829 | 5.5888
5 | 0.4551 | 0.0735 | -0.0867 | 6.1918
6 | 0.5345 | 0.08194 | -0.0894 | 6.5231
6.5 | 0.5823 | 0.08713 | -0.0919 | 6.6831
7 | 0.606 | 0.09097 | -0.0915 | 6.6615
7.5 | 0.6575 | 0.09706 | -0.0944 | 6.7742
8 | 0.6739 | 0.10073 | -0.0935 | 6.6902
8.5 | 0.702 | 0.10585 | -0.0942 | 6.632
9 | 0.7335 | 0.11119 | -0.0951 | 6.5968
9.5 | 0.7803 | 0.1163 | -0.0962 | 6.7094
10 | 0.8776 | 0.11126 | -0.0911 | 7.8878
10.5 | 0.9201 | 0.11358 | -0.0895 | 8.1009
11 | 0.9684 | 0.11475 | -0.0871 | 8.4392
11.5 | 1.0148 | 0.11435 | -0.0833 | 8.8745
12 | 1.277 | 0.06731 | -0.0536 | 18.9719
12.5 | 1.295 | 0.07279 | -0.05 | 17.7909
13 | 1.3252 | 0.07885 | -0.0475 | 16.8066
13.5 | 1.3252 | 0.08774 | -0.0466 | 15.1037
14 | 1.3294 | 0.09683 | -0.0462 | 13.7292
14.5 | 1.2804 | 0.11044 | -0.0498 | 11.5936
16 | 1.0498 | 0.19403 | -0.1022 | 5.4105
16.5 | 1.0647 | 0.20597 | -0.1065 | 5.1692
17 | 1.0363 | 0.22895 | -0.1246 | 4.5263
17.5 | 1.0415 | 0.23547 | -0.1297 | 4.4231
18 | 1.0588 | 0.24393 | -0.1335 | 4.3406
18.5 | 1.0798 | 0.25276 | -0.1363 | 4.272
19 | 1.103 | 0.2622 | -0.1389 | 4.2067

## 7. Re 50k Mach 0.50 (1)
BIGFOIL.COM POLAR EXPORT
NACA63-713 a=0.6
NACA63-713 a=0.6 |  |  |  | Cl Max: | 1.488 | at alpha= | 7.5 | deg
JavaFoil+Calcfoil stall+Eppler ext transition |  |  |  | L/D Max: | 38.826 | at alpha= | 5 | deg
Re: | 50000 |  |  | Cd Min: | 0.01969 | at alpha= | -1 | deg
Mach: | 0.5 |  |  | Cl=0 at alpha= | -4.7963 | deg
|  |  |  | @ Cl=0.1, Cd= | 0.047121
|  |  |  | @ Cl=0.4, Cd= | 0.028073
|  |  |  | @ Cl=0.6, Cd= | 0.020261
alpha (deg) | Cl | Cd | Cm | Cl/Cd
-20 | -0.86 | 0.42268 | -0.057 | -2.035
-19.5 | -0.83 | 0.39769 | -0.054 | -2.087
-19 | -0.802 | 0.39257 | -0.054 | -2.042
-18.5 | -0.774 | 0.40757 | -0.054 | -1.898
-18 | -0.746 | 0.37675 | -0.054 | -1.979
-17.5 | -0.718 | 0.37162 | -0.055 | -1.931
-17 | -0.689 | 0.39967 | -0.055 | -1.725
-16.5 | -0.659 | 0.35978 | -0.052 | -1.833
-16 | -0.631 | 0.34871 | -0.052 | -1.811
-15.5 | -0.603 | 0.32859 | -0.052 | -1.836
-15 | -0.575 | 0.32335 | -0.052 | -1.779
-14.5 | -0.547 | 0.32202 | -0.051 | -1.699
-14 | -0.519 | 0.31428 | -0.051 | -1.651
-13.5 | -0.49 | 0.28808 | -0.048 | -1.699
-13 | -0.461 | 0.30324 | -0.047 | -1.521
-12.5 | -0.433 | 0.299 | -0.047 | -1.448
-12 | -0.405 | 0.2742 | -0.047 | -1.477
-11.5 | -0.377 | 0.25546 | -0.048 | -1.475
-11 | -0.349 | 0.25177 | -0.048 | -1.385
-10.5 | -0.321 | 0.24802 | -0.048 | -1.292
-10 | -0.292 | 0.22792 | -0.043 | -1.28
-9.5 | -0.264 | 0.23404 | -0.043 | -1.126
-9 | -0.236 | 0.22741 | -0.043 | -1.036
-8.5 | -0.207 | 0.22509 | -0.043 | -0.922
-8 | -0.179 | 0.19416 | -0.044 | -0.924
-7.5 | -0.151 | 0.18323 | -0.037 | -0.825
-7 | -0.123 | 0.14309 | -0.032 | -0.861
-6.5 | -0.152 | 0.08106 | -0.039 | -1.876
-6 | -0.12 | 0.06859 | -0.043 | -1.745
-5.5 | -0.074 | 0.06069 | -0.044 | -1.216
-5 | -0.022 | 0.05548 | -0.045 | -0.403
-4.5 | 0.032 | 0.05083 | -0.046 | 0.621
-4 | 0.087 | 0.0477 | -0.047 | 1.815
-3.5 | 0.142 | 0.04525 | -0.048 | 3.145
-3 | 0.198 | 0.04325 | -0.049 | 4.589
-2.5 | 0.255 | 0.04193 | -0.051 | 6.082
-2 | 0.312 | 0.04086 | -0.053 | 7.632
-1.5 | 0.457 | 0.01979 | -0.11 | 23.102
-1 | 0.528 | 0.01969 | -0.11 | 26.835
-0.5 | 0.598 | 0.02006 | -0.111 | 29.794
0 | 0.626 | 0.02287 | -0.111 | 27.38
0.5 | 0.691 | 0.02335 | -0.112 | 29.614
1 | 0.756 | 0.02394 | -0.112 | 31.59
1.5 | 0.821 | 0.02461 | -0.113 | 33.368
2 | 0.886 | 0.02535 | -0.113 | 34.932
2.5 | 0.95 | 0.0262 | -0.114 | 36.254
3 | 1.014 | 0.02719 | -0.114 | 37.288
3.5 | 1.069 | 0.02823 | -0.115 | 37.873
4 | 1.131 | 0.0294 | -0.115 | 38.463
4.5 | 1.192 | 0.03072 | -0.115 | 38.797
5 | 1.25 | 0.0322 | -0.116 | 38.826
5.5 | 1.305 | 0.03386 | -0.116 | 38.542
6 | 1.356 | 0.03546 | -0.116 | 38.252
6.5 | 1.402 | 0.03743 | -0.117 | 37.462
7 | 1.461 | 0.04341 | -0.119 | 33.657
7.5 | 1.488 | 0.04617 | -0.119 | 32.238
8 | 1.277 | 0.06866 | -0.053 | 18.604
8.5 | 1.249 | 0.07823 | -0.046 | 15.965
9 | 1.142 | 0.09776 | -0.04 | 11.686
9.5 | 0.771 | 0.18452 | -0.03 | 4.179
10 | 0.798 | 0.19914 | -0.043 | 4.005
10.5 | 0.824 | 0.23875 | -0.05 | 3.452
11 | 0.85 | 0.23327 | -0.051 | 3.644
11.5 | 0.876 | 0.26196 | -0.051 | 3.342
12 | 0.903 | 0.28465 | -0.057 | 3.171
12.5 | 0.928 | 0.28811 | -0.058 | 3.221

## 8. Re 50k Mach 0.50 (2)
BIGFOIL.COM POLAR EXPORT
NACA63-713 a=0.6
NACA63-713 a=0.6 |  |  |  | Cl Max: | 1.2353 | at alpha= | 20 | deg
XFOIL ncrit=9 |  |  |  | L/D Max: | 7.2968 | at alpha= | 10 | deg
Re: | 50000 |  |  | Cd Min: | 0.30882 | at alpha= | 20 | deg
Mach: | 0.5 |  |  | Cl=0 at alpha= | 0.75195 | deg
|  |  |  | @ Cl=0.1, Cd= | 0.051699
|  |  |  | @ Cl=0.4, Cd= | 0.073733
|  |  |  | @ Cl=0.6, Cd= | 0.095187
alpha (deg) | Cl | Cd | Cm | Cl/Cd
-20 | -0.5321 | 0.2617 | -0.0017 | -2.0332
-19.5 | -0.4986 | 0.24533 | -0.0055 | -2.0324
-19 | -0.4718 | 0.23696 | -0.0106 | -1.9911
-18.5 | -0.4495 | 0.23163 | -0.0167 | -1.9406
-18 | -0.4382 | 0.23331 | -0.024 | -1.8782
-17.5 | -0.3986 | 0.21546 | -0.0271 | -1.85
-17 | -0.3734 | 0.20828 | -0.0322 | -1.7928
-16.5 | -0.361 | 0.20726 | -0.0388 | -1.7418
-16 | -0.3272 | 0.19437 | -0.0422 | -1.6834
-15.5 | -0.308 | 0.18926 | -0.047 | -1.6274
-15 | -0.2907 | 0.18308 | -0.0511 | -1.5878
-14.5 | -0.2728 | 0.17663 | -0.0527 | -1.5445
-14 | -0.2903 | 0.17893 | -0.0521 | -1.6224
-13.5 | -0.2877 | 0.17249 | -0.0474 | -1.6679
-13 | -0.2981 | 0.17077 | -0.0436 | -1.7456
-12.5 | -0.3233 | 0.17215 | -0.0414 | -1.878
-12 | -0.3138 | 0.16499 | -0.0375 | -1.9019
-11.5 | -0.3267 | 0.16263 | -0.0353 | -2.0089
-11 | -0.3336 | 0.15958 | -0.0326 | -2.0905
-10.5 | -0.3337 | 0.15441 | -0.03 | -2.1611
-10 | -0.3623 | 0.15489 | -0.0284 | -2.3391
-9.5 | -0.3512 | 0.14764 | -0.0254 | -2.3788
-9 | -0.3541 | 0.14298 | -0.0227 | -2.4766
-8.5 | -0.3611 | 0.13894 | -0.0201 | -2.599
-8 | -0.3696 | 0.13503 | -0.0172 | -2.7372
-7.5 | -0.3799 | 0.13123 | -0.0143 | -2.8949
-7 | -0.3983 | 0.12822 | -0.011 | -3.1064
-6.5 | -0.4041 | 0.12332 | -0.0075 | -3.2768
-6 | -0.4199 | 0.12007 | -0.003 | -3.4971
-5.5 | -0.4227 | 0.11518 | 0.0015 | -3.6699
-5 | -0.428 | 0.11042 | 0.0062 | -3.8761
-4.5 | -0.4397 | 0.10615 | 0.0116 | -4.1423
-4 | -0.4636 | 0.1028 | 0.0189 | -4.5097
-3 | -0.4601 | 0.07589 | -0.0343 | -6.0627
-2.5 | -0.4052 | 0.06575 | -0.047 | -6.1627
-2 | -0.3268 | 0.05661 | -0.0619 | -5.7728
-1.5 | -0.2652 | 0.05199 | -0.0668 | -5.101
-1 | -0.1978 | 0.04907 | -0.071 | -4.031
-0.5 | -0.1371 | 0.04784 | -0.0726 | -2.8658
0 | -0.0787 | 0.04767 | -0.0732 | -1.6509
0.5 | -0.0129 | 0.0482 | -0.0753 | -0.26763
1 | 0.0127 | 0.04666 | -0.0666 | 0.27218
1.5 | 0.0655 | 0.04945 | -0.0686 | 1.3246
2 | 0.1471 | 0.05477 | -0.0763 | 2.6858
2.5 | 0.2211 | 0.05984 | -0.0827 | 3.6949
3 | 0.2843 | 0.06429 | -0.0871 | 4.4221
4 | 0.3863 | 0.07254 | -0.0917 | 5.3253
4.5 | 0.435 | 0.07678 | -0.0936 | 5.6655
5 | 0.4748 | 0.08098 | -0.0944 | 5.8632
5.5 | 0.5245 | 0.08601 | -0.0966 | 6.0981
6 | 0.5558 | 0.09015 | -0.0966 | 6.1653
6.5 | 0.6102 | 0.09635 | -0.0995 | 6.3332
7 | 0.6307 | 0.10004 | -0.0986 | 6.3045
7.5 | 0.6677 | 0.10561 | -0.0997 | 6.3223
8 | 0.7052 | 0.1112 | -0.1008 | 6.3417
8.5 | 0.7883 | 0.11191 | -0.0987 | 7.0441
9 | 0.8275 | 0.11577 | -0.098 | 7.1478
9.5 | 0.858 | 0.12017 | -0.0973 | 7.1399
10 | 0.9056 | 0.12411 | -0.0963 | 7.2968
10.5 | 0.9265 | 0.12918 | -0.0959 | 7.1722
11 | 0.9598 | 0.13376 | -0.0949 | 7.1755
11.5 | 0.9934 | 0.13807 | -0.0935 | 7.1949
12 | 1.0187 | 0.14265 | -0.0923 | 7.1413
12.5 | 1.0404 | 0.14778 | -0.0914 | 7.0402
13 | 1.0475 | 0.15653 | -0.0939 | 6.692
13.5 | 1.0615 | 0.16516 | -0.0962 | 6.4271
14 | 1.0638 | 0.17667 | -0.1018 | 6.0214
14.5 | 1.0781 | 0.18709 | -0.1059 | 5.7625
15 | 1.0745 | 0.20034 | -0.1145 | 5.3634
15.5 | 1.0829 | 0.21233 | -0.1214 | 5.1001
16 | 1.0949 | 0.22378 | -0.1278 | 4.8928
16.5 | 1.0918 | 0.24351 | -0.1423 | 4.4836
17 | 1.1086 | 0.25251 | -0.1477 | 4.3903
17.5 | 1.1299 | 0.26242 | -0.1523 | 4.3057
18 | 1.1602 | 0.27492 | -0.1557 | 4.2201
18.5 | 1.1711 | 0.28046 | -0.1621 | 4.1756
19 | 1.1909 | 0.28992 | -0.1673 | 4.1077
19.5 | 1.22 | 0.3031 | -0.1705 | 4.0251
20 | 1.2353 | 0.30882 | -0.1767 | 4.0001

## 9. Re 100k Mach 0.00 (1)
BIGFOIL.COM POLAR EXPORT
NACA63-713 a=0.6
NACA63-713 a=0.6 |  |  |  | Cl Max: | 1.52 | at alpha= | 10 | deg
JavaFoil+Calcfoil stall+Eppler ext transition |  |  |  | L/D Max: | 59.061 | at alpha= | 6 | deg
Re: | 100000 |  |  | Cd Min: | 0.01345 | at alpha= | -1 | deg
Mach: | 0 |  |  | Cl=0 at alpha= | -4.7917 | deg
|  |  |  | @ Cl=0.1, Cd= | 0.03907
|  |  |  | @ Cl=0.4, Cd= | 0.014245
|  |  |  | @ Cl=0.6, Cd= | 0.015421
alpha (deg) | Cl | Cd | Cm | Cl/Cd
-19 | -0.402 | 0.26718 | -0.029 | -1.506
-18.5 | -0.415 | 0.26225 | -0.029 | -1.582
-18 | -0.427 | 0.25397 | -0.029 | -1.682
-17.5 | -0.439 | 0.24405 | -0.028 | -1.799
-17 | -0.45 | 0.22214 | -0.029 | -2.027
-16.5 | -0.461 | 0.21006 | -0.028 | -2.193
-16 | -0.47 | 0.20503 | -0.027 | -2.293
-15.5 | -0.478 | 0.18444 | -0.028 | -2.593
-15 | -0.485 | 0.16898 | -0.028 | -2.869
-14.5 | -0.49 | 0.15798 | -0.028 | -3.099
-14 | -0.492 | 0.14867 | -0.028 | -3.311
-13.5 | -0.492 | 0.142 | -0.028 | -3.467
-13 | -0.49 | 0.13119 | -0.028 | -3.734
-12.5 | -0.484 | 0.1178 | -0.029 | -4.112
-12 | -0.476 | 0.10833 | -0.03 | -4.39
-11.5 | -0.463 | 0.10299 | -0.029 | -4.5
-11 | -0.448 | 0.09475 | -0.034 | -4.729
-10.5 | -0.429 | 0.08965 | -0.033 | -4.781
-10 | -0.406 | 0.08086 | -0.038 | -5.022
-9.5 | -0.38 | 0.07448 | -0.039 | -5.098
-9 | -0.35 | 0.07126 | -0.039 | -4.909
-8.5 | -0.317 | 0.0668 | -0.039 | -4.741
-8 | -0.281 | 0.06384 | -0.04 | -4.394
-7.5 | -0.242 | 0.05894 | -0.039 | -4.1
-7 | -0.201 | 0.05541 | -0.04 | -3.621
-6.5 | -0.158 | 0.05181 | -0.04 | -3.042
-6 | -0.113 | 0.0491 | -0.041 | -2.3
-5.5 | -0.067 | 0.04626 | -0.041 | -1.446
-5 | -0.02 | 0.04405 | -0.042 | -0.451
-4.5 | 0.028 | 0.04189 | -0.042 | 0.664
-4 | 0.076 | 0.03988 | -0.043 | 1.903
-3.5 | 0.124 | 0.03826 | -0.045 | 3.25
-3 | 0.173 | 0.03692 | -0.046 | 4.686
-2.5 | 0.275 | 0.01431 | -0.096 | 19.236
-2 | 0.336 | 0.01424 | -0.096 | 23.581
-1.5 | 0.396 | 0.0143 | -0.097 | 27.722
-1 | 0.458 | 0.01345 | -0.097 | 34.018
-0.5 | 0.518 | 0.01361 | -0.098 | 38.036
0 | 0.55 | 0.01526 | -0.098 | 36.068
0.5 | 0.609 | 0.01545 | -0.099 | 39.388
1 | 0.666 | 0.0157 | -0.1 | 42.432
1.5 | 0.724 | 0.01597 | -0.1 | 45.331
2 | 0.781 | 0.01632 | -0.101 | 47.868
2.5 | 0.838 | 0.01674 | -0.101 | 50.073
3 | 0.895 | 0.01719 | -0.101 | 52.044
3.5 | 0.946 | 0.01766 | -0.102 | 53.577
4 | 1.002 | 0.01821 | -0.102 | 55.017
4.5 | 1.057 | 0.01884 | -0.103 | 56.095
5 | 1.11 | 0.01947 | -0.103 | 57.022
5.5 | 1.162 | 0.01974 | -0.103 | 58.87
6 | 1.213 | 0.02054 | -0.103 | 59.061
6.5 | 1.261 | 0.02144 | -0.104 | 58.841
7 | 1.308 | 0.02241 | -0.104 | 58.361
7.5 | 1.353 | 0.02348 | -0.104 | 57.614
8 | 1.403 | 0.03061 | -0.106 | 45.82
8.5 | 1.439 | 0.03212 | -0.106 | 44.794
9 | 1.471 | 0.03378 | -0.106 | 43.554
9.5 | 1.499 | 0.03549 | -0.106 | 42.244
10 | 1.52 | 0.03728 | -0.106 | 40.759
10.5 | 1.302 | 0.07567 | -0.047 | 17.203
11 | 1.309 | 0.08152 | -0.046 | 16.058
11.5 | 1.311 | 0.08656 | -0.044 | 15.145
12 | 1.307 | 0.09339 | -0.043 | 13.998
12.5 | 1.298 | 0.09857 | -0.041 | 13.169
13 | 1.284 | 0.10766 | -0.04 | 11.928
13.5 | 1.265 | 0.11323 | -0.038 | 11.173
14 | 1.242 | 0.1214 | -0.037 | 10.228
14.5 | 1.214 | 0.13222 | -0.035 | 9.183
15 | 1.183 | 0.14408 | -0.033 | 8.213

## 10. Re 100k Mach 0.00 (2)
BIGFOIL.COM POLAR EXPORT
NACA63-713 a=0.6
NACA63-713 a=0.6 |  |  |  | Cl Max: | 1.4375 | at alpha= | 14.5 | deg
XFOIL ncrit=9 |  |  |  | L/D Max: | 46.7697 | at alpha= | 9.5 | deg
Re: | 100000 |  |  | Cd Min: | 0.25115 | at alpha= | 19.5 | deg
Mach: | 0 |  |  | Cl=0 at alpha= | -99 | deg
|  |  |  | @ Cl=0.1, Cd= | 0.03426
|  |  |  | @ Cl=0.4, Cd= | 0.036113
|  |  |  | @ Cl=0.6, Cd= | 0.043783
alpha (deg) | Cl | Cd | Cm | Cl/Cd
0 | 0.3196 | 0.03426 | -0.1007 | 9.3287
0.5 | 0.3842 | 0.03525 | -0.1031 | 10.8993
1 | 0.4166 | 0.03702 | -0.1016 | 11.2534
1.5 | 0.4544 | 0.03873 | -0.1005 | 11.7325
2 | 0.4999 | 0.04025 | -0.1002 | 12.4199
2.5 | 0.5601 | 0.04127 | -0.1013 | 13.5716
3 | 0.5914 | 0.04327 | -0.0995 | 13.6677
3.5 | 0.6249 | 0.04527 | -0.0981 | 13.8038
4 | 0.6606 | 0.04726 | -0.0969 | 13.978
5 | 0.7412 | 0.05074 | -0.095 | 14.6078
5.5 | 0.784 | 0.05228 | -0.0942 | 14.9962
6 | 0.8271 | 0.05372 | -0.0933 | 15.3965
6.5 | 0.8675 | 0.05521 | -0.0922 | 15.7127
7 | 0.9083 | 0.05655 | -0.0909 | 16.0619
7.5 | 0.9542 | 0.05727 | -0.0897 | 16.6614
8 | 1.0077 | 0.05691 | -0.0883 | 17.7069
8.5 | 1.1086 | 0.05124 | -0.0878 | 21.6354
9 | 1.2183 | 0.04279 | -0.0865 | 28.4716
9.5 | 1.3769 | 0.02944 | -0.0875 | 46.7697
10 | 1.3802 | 0.03091 | -0.0811 | 44.6522
10.5 | 1.3759 | 0.03353 | -0.0748 | 41.0349
11 | 1.3507 | 0.03861 | -0.0683 | 34.9832
11.5 | 1.3102 | 0.0464 | -0.0629 | 28.2371
12 | 1.2843 | 0.05404 | -0.0592 | 23.7657
12.5 | 1.2874 | 0.05917 | -0.0563 | 21.7576
13 | 1.3127 | 0.06244 | -0.0537 | 21.0234
14 | 1.3933 | 0.06894 | -0.0497 | 20.2103
14.5 | 1.4375 | 0.07432 | -0.0484 | 19.342
15 | 1.4261 | 0.08185 | -0.047 | 17.4233
15.5 | 1.4078 | 0.09099 | -0.0466 | 15.472
16 | 1.3749 | 0.10199 | -0.048 | 13.4807
16.5 | 1.3299 | 0.1154 | -0.0523 | 11.5243
17 | 1.2764 | 0.13196 | -0.0603 | 9.6726
17.5 | 1.2199 | 0.15205 | -0.0725 | 8.023
18 | 1.1781 | 0.17311 | -0.0856 | 6.8055
18.5 | 1.0887 | 0.23518 | -0.1206 | 4.6292
19 | 1.0858 | 0.24205 | -0.1283 | 4.4859
19.5 | 1.1056 | 0.25115 | -0.1307 | 4.4022

## 11. Re 100k Mach 0.10 (1)
BIGFOIL.COM POLAR EXPORT
NACA63-713 a=0.6
NACA63-713 a=0.6 |  |  |  | Cl Max: | 1.521 | at alpha= | 10 | deg
JavaFoil+Calcfoil stall+Eppler ext transition |  |  |  | L/D Max: | 58.817 | at alpha= | 6 | deg
Re: | 100000 |  |  | Cd Min: | 0.01349 | at alpha= | -1 | deg
Mach: | 0.1 |  |  | Cl=0 at alpha= | -4.7917 | deg
|  |  |  | @ Cl=0.1, Cd= | 0.039157
|  |  |  | @ Cl=0.4, Cd= | 0.014322
|  |  |  | @ Cl=0.6, Cd= | 0.015474
alpha (deg) | Cl | Cd | Cm | Cl/Cd
-18 | -0.384 | 0.24997 | -0.03 | -1.535
-17.5 | -0.398 | 0.23824 | -0.029 | -1.67
-17 | -0.412 | 0.23416 | -0.03 | -1.759
-16.5 | -0.425 | 0.24293 | -0.028 | -1.749
-16 | -0.437 | 0.212 | -0.029 | -2.063
-15.5 | -0.448 | 0.19314 | -0.028 | -2.321
-15 | -0.458 | 0.1801 | -0.028 | -2.543
-14.5 | -0.466 | 0.16456 | -0.028 | -2.83
-14 | -0.471 | 0.15166 | -0.028 | -3.107
-13.5 | -0.474 | 0.14832 | -0.027 | -3.198
-13 | -0.475 | 0.13362 | -0.028 | -3.551
-12.5 | -0.472 | 0.12511 | -0.028 | -3.77
-12 | -0.465 | 0.11125 | -0.03 | -4.184
-11.5 | -0.455 | 0.10644 | -0.029 | -4.279
-11 | -0.442 | 0.09596 | -0.034 | -4.606
-10.5 | -0.424 | 0.0894 | -0.035 | -4.748
-10 | -0.403 | 0.08211 | -0.037 | -4.91
-9.5 | -0.378 | 0.07535 | -0.039 | -5.015
-9 | -0.349 | 0.07186 | -0.039 | -4.855
-8.5 | -0.316 | 0.06657 | -0.039 | -4.752
-8 | -0.281 | 0.06413 | -0.039 | -4.376
-7.5 | -0.242 | 0.05968 | -0.039 | -4.057
-7 | -0.201 | 0.05539 | -0.04 | -3.632
-6.5 | -0.158 | 0.05215 | -0.04 | -3.032
-6 | -0.113 | 0.04938 | -0.041 | -2.295
-5.5 | -0.067 | 0.04649 | -0.041 | -1.446
-5 | -0.02 | 0.04422 | -0.042 | -0.452
-4.5 | 0.028 | 0.04202 | -0.043 | 0.665
-4 | 0.076 | 0.03998 | -0.043 | 1.907
-3.5 | 0.125 | 0.0383 | -0.045 | 3.261
-3 | 0.174 | 0.03699 | -0.046 | 4.699
-2.5 | 0.277 | 0.01434 | -0.096 | 19.288
-2 | 0.338 | 0.01429 | -0.097 | 23.625
-1.5 | 0.398 | 0.01435 | -0.097 | 27.77
-1 | 0.46 | 0.01349 | -0.098 | 34.09
-0.5 | 0.52 | 0.01365 | -0.098 | 38.122
0 | 0.553 | 0.01532 | -0.099 | 36.104
0.5 | 0.611 | 0.01551 | -0.1 | 39.429
1 | 0.67 | 0.01577 | -0.1 | 42.467
1.5 | 0.727 | 0.01603 | -0.101 | 45.365
2 | 0.785 | 0.01641 | -0.101 | 47.818
2.5 | 0.842 | 0.01682 | -0.101 | 50.071
3 | 0.899 | 0.01728 | -0.102 | 52.026
3.5 | 0.951 | 0.01776 | -0.102 | 53.532
4 | 1.006 | 0.01832 | -0.103 | 54.947
4.5 | 1.062 | 0.01894 | -0.103 | 56.059
5 | 1.115 | 0.01963 | -0.103 | 56.821
5.5 | 1.167 | 0.01989 | -0.104 | 58.701
6 | 1.218 | 0.02071 | -0.104 | 58.817
6.5 | 1.267 | 0.02162 | -0.104 | 58.599
7 | 1.314 | 0.02258 | -0.105 | 58.164
7.5 | 1.358 | 0.02369 | -0.105 | 57.339
8 | 1.408 | 0.0309 | -0.106 | 45.563
8.5 | 1.444 | 0.0325 | -0.106 | 44.419
9 | 1.475 | 0.03414 | -0.106 | 43.206
9.5 | 1.502 | 0.03597 | -0.107 | 41.767
10 | 1.521 | 0.03758 | -0.107 | 40.47
10.5 | 1.302 | 0.07619 | -0.046 | 17.088
11 | 1.307 | 0.08161 | -0.044 | 16.016
11.5 | 1.307 | 0.08756 | -0.043 | 14.921
12 | 1.3 | 0.09306 | -0.041 | 13.971
12.5 | 1.288 | 0.10137 | -0.042 | 12.71
13 | 1.27 | 0.10784 | -0.038 | 11.779
13.5 | 1.247 | 0.11678 | -0.037 | 10.681
14 | 1.22 | 0.12579 | -0.036 | 9.695
14.5 | 1.187 | 0.13592 | -0.033 | 8.736
15 | 1.152 | 0.14407 | -0.032 | 7.995

## 12. Re 100k Mach 0.10 (2)
BIGFOIL.COM POLAR EXPORT
NACA63-713 a=0.6
NACA63-713 a=0.6 |  |  |  | Cl Max: | 1.4308 | at alpha= | 14.5 | deg
XFOIL ncrit=9 |  |  |  | L/D Max: | 43.5598 | at alpha= | 9.5 | deg
Re: | 100000 |  |  | Cd Min: | 0.25258 | at alpha= | 19.5 | deg
Mach: | 0.1 |  |  | Cl=0 at alpha= | -3.4506 | deg
|  |  |  | @ Cl=0.1, Cd= | 0.033925
|  |  |  | @ Cl=0.4, Cd= | 0.035986
|  |  |  | @ Cl=0.6, Cd= | 0.043611
alpha (deg) | Cl | Cd | Cm | Cl/Cd
-20 | -0.5059 | 0.23304 | 0.0025 | -2.1709
-19.5 | -0.4808 | 0.22319 | 0 | -2.1542
-19 | -0.4607 | 0.21687 | -0.004 | -2.1243
-18.5 | -0.4415 | 0.2108 | -0.0084 | -2.0944
-18 | -0.4243 | 0.20561 | -0.0135 | -2.0636
-17.5 | -0.418 | 0.20464 | -0.0203 | -2.0426
-17 | -0.3893 | 0.19267 | -0.0227 | -2.0206
-16.5 | -0.3661 | 0.18515 | -0.0257 | -1.9773
-16 | -0.3471 | 0.17889 | -0.0299 | -1.9403
-15.5 | -0.3378 | 0.17552 | -0.0363 | -1.9246
-15 | -0.327 | 0.16933 | -0.0416 | -1.9311
-14.5 | -0.2944 | 0.1594 | -0.0431 | -1.8469
-14 | -0.2772 | 0.15333 | -0.0468 | -1.8079
-13.5 | -0.2771 | 0.15014 | -0.0506 | -1.8456
-13 | -0.3176 | 0.1531 | -0.0452 | -2.0745
-12.5 | -0.3286 | 0.14951 | -0.048 | -2.1978
-12 | -0.2749 | 0.13738 | -0.0497 | -2.001
-11.5 | -0.2641 | 0.13215 | -0.0614 | -1.9985
-11 | -0.2283 | 0.12218 | -0.0649 | -1.8686
-10.5 | -0.2003 | 0.11495 | -0.0739 | -1.7425
-10 | -0.1868 | 0.10761 | -0.081 | -1.7359
-9.5 | -0.1561 | 0.10073 | -0.0891 | -1.5497
-9 | -0.1314 | 0.09401 | -0.0919 | -1.3977
-8.5 | -0.1657 | 0.09146 | -0.1012 | -1.8117
-8 | -0.1222 | 0.0841 | -0.1001 | -1.453
-7.5 | -0.1158 | 0.0793 | -0.1003 | -1.4603
-6.5 | -0.1788 | 0.07378 | -0.0987 | -2.4234
-6 | -0.1882 | 0.07135 | -0.0897 | -2.6377
-5.5 | -0.2023 | 0.06648 | -0.0922 | -3.043
-5 | -0.145 | 0.04877 | -0.1099 | -2.9731
-4.5 | -0.1122 | 0.04198 | -0.1082 | -2.6727
-4 | -0.053 | 0.03784 | -0.1102 | -1.4006
-3.5 | -0.0043 | 0.03586 | -0.1096 | -0.11991
-3 | 0.0392 | 0.03515 | -0.1081 | 1.1152
-2.5 | 0.1087 | 0.03375 | -0.1101 | 3.2207
-2 | 0.1401 | 0.03369 | -0.1072 | 4.1585
-1.5 | 0.1824 | 0.0324 | -0.1055 | 5.6296
-1 | 0.2313 | 0.03273 | -0.1029 | 7.0669
-0.5 | 0.2503 | 0.03336 | -0.0964 | 7.503
0 | 0.3144 | 0.0345 | -0.1003 | 9.113
0.5 | 0.3885 | 0.03533 | -0.1038 | 10.9963
1 | 0.4197 | 0.03711 | -0.1021 | 11.3096
1.5 | 0.4552 | 0.03889 | -0.1008 | 11.7048
2 | 0.4957 | 0.04058 | -0.1 | 12.2154
2.5 | 0.5655 | 0.04135 | -0.1019 | 13.6759
3 | 0.596 | 0.04336 | -0.1001 | 13.7454
3.5 | 0.6285 | 0.0454 | -0.0985 | 13.8436
4 | 0.663 | 0.04744 | -0.0971 | 13.9755
5 | 0.7401 | 0.05113 | -0.095 | 14.4749
6.5 | 0.8637 | 0.0559 | -0.092 | 15.4508
7 | 0.9078 | 0.05704 | -0.0909 | 15.9151
7.5 | 0.9565 | 0.05757 | -0.0897 | 16.6146
9 | 1.1964 | 0.04578 | -0.0854 | 26.1337
9.5 | 1.3595 | 0.03121 | -0.0855 | 43.5598
10 | 1.3726 | 0.03205 | -0.0797 | 42.8268
10.5 | 1.3702 | 0.03462 | -0.0737 | 39.5783
11 | 1.3436 | 0.03996 | -0.0673 | 33.6236
11.5 | 1.3038 | 0.04793 | -0.0622 | 27.2022
12 | 1.2811 | 0.05539 | -0.0588 | 23.1287
12.5 | 1.2865 | 0.06035 | -0.0559 | 21.3173
13 | 1.3218 | 0.0629 | -0.053 | 21.0143
13.5 | 1.3732 | 0.06554 | -0.0508 | 20.9521
14 | 1.393 | 0.07047 | -0.0491 | 19.7673
14.5 | 1.4308 | 0.07637 | -0.0478 | 18.7351
15 | 1.4143 | 0.08442 | -0.0467 | 16.7531
15.5 | 1.3908 | 0.09411 | -0.0468 | 14.7785
16 | 1.3551 | 0.10582 | -0.0491 | 12.8057
16.5 | 1.3097 | 0.1199 | -0.0544 | 10.9233
17 | 1.2578 | 0.13699 | -0.0635 | 9.1817
17.5 | 1.2055 | 0.15721 | -0.0761 | 7.6681
18 | 1.0633 | 0.22786 | -0.1213 | 4.6665
18.5 | 1.0918 | 0.2365 | -0.1216 | 4.6165
19 | 1.0884 | 0.24329 | -0.1296 | 4.4737
19.5 | 1.1101 | 0.25258 | -0.1316 | 4.395

## 13. Re 100k Mach 0.25 (1)
BIGFOIL.COM POLAR EXPORT
NACA63-713 a=0.6
NACA63-713 a=0.6 |  |  |  | Cl Max: | 1.494 | at alpha= | 9 | deg
JavaFoil+Calcfoil stall+Eppler ext transition |  |  |  | L/D Max: | 57.833 | at alpha= | 6 | deg
Re: | 100000 |  |  | Cd Min: | 0.01371 | at alpha= | -1 | deg
Mach: | 0.25 |  |  | Cl=0 at alpha= | -4.7959 | deg
|  |  |  | @ Cl=0.1, Cd= | 0.03963
|  |  |  | @ Cl=0.4, Cd= | 0.014514
|  |  |  | @ Cl=0.6, Cd= | 0.015737
alpha (deg) | Cl | Cd | Cm | Cl/Cd
-16 | -0.066 | 0.27858 | -0.033 | -0.236
-15.5 | -0.135 | 0.26522 | -0.032 | -0.51
-15 | -0.194 | 0.24125 | -0.032 | -0.805
-14.5 | -0.239 | 0.2174 | -0.032 | -1.098
-14 | -0.277 | 0.18985 | -0.031 | -1.457
-13.5 | -0.309 | 0.20439 | -0.03 | -1.512
-13 | -0.337 | 0.19606 | -0.029 | -1.716
-12.5 | -0.359 | 0.16839 | -0.029 | -2.129
-12 | -0.375 | 0.1447 | -0.028 | -2.589
-11.5 | -0.385 | 0.12916 | -0.028 | -2.979
-11 | -0.388 | 0.11003 | -0.03 | -3.53
-10.5 | -0.385 | 0.10022 | -0.031 | -3.845
-10 | -0.376 | 0.08969 | -0.032 | -4.192
-9.5 | -0.36 | 0.08476 | -0.035 | -4.252
-9 | -0.339 | 0.07821 | -0.038 | -4.333
-8.5 | -0.312 | 0.07223 | -0.04 | -4.316
-8 | -0.28 | 0.08673 | -0.039 | -3.224
-7.5 | -0.243 | 0.06222 | -0.04 | -3.912
-7 | -0.204 | 0.05754 | -0.041 | -3.538
-6.5 | -0.161 | 0.05325 | -0.041 | -3.019
-6 | -0.116 | 0.05049 | -0.042 | -2.291
-5.5 | -0.069 | 0.04729 | -0.042 | -1.453
-5 | -0.02 | 0.04467 | -0.042 | -0.458
-4.5 | 0.029 | 0.04243 | -0.043 | 0.675
-4 | 0.078 | 0.04044 | -0.044 | 1.934
-3.5 | 0.128 | 0.0386 | -0.046 | 3.322
-3 | 0.178 | 0.03726 | -0.047 | 4.79
-2.5 | 0.229 | 0.03601 | -0.049 | 6.362
-2 | 0.347 | 0.01448 | -0.099 | 23.941
-1.5 | 0.409 | 0.01452 | -0.1 | 28.188
-1 | 0.473 | 0.01371 | -0.1 | 34.471
-0.5 | 0.535 | 0.0139 | -0.101 | 38.476
0 | 0.568 | 0.01562 | -0.102 | 36.357
0.5 | 0.628 | 0.01584 | -0.102 | 39.636
1 | 0.687 | 0.01613 | -0.103 | 42.626
1.5 | 0.747 | 0.01643 | -0.103 | 45.448
2 | 0.806 | 0.01686 | -0.104 | 47.795
2.5 | 0.864 | 0.01728 | -0.104 | 50.012
3 | 0.922 | 0.01776 | -0.104 | 51.924
3.5 | 0.975 | 0.01832 | -0.105 | 53.218
4 | 1.032 | 0.01893 | -0.105 | 54.534
4.5 | 1.089 | 0.01963 | -0.106 | 55.458
5 | 1.143 | 0.02033 | -0.106 | 56.25
5.5 | 1.196 | 0.02069 | -0.106 | 57.829
6 | 1.248 | 0.02158 | -0.107 | 57.833
6.5 | 1.297 | 0.02258 | -0.107 | 57.434
7 | 1.343 | 0.02369 | -0.107 | 56.692
7.5 | 1.396 | 0.0309 | -0.108 | 45.185
8 | 1.435 | 0.03272 | -0.109 | 43.846
8.5 | 1.467 | 0.03447 | -0.109 | 42.557
9 | 1.494 | 0.03644 | -0.109 | 40.998
9.5 | 1.288 | 0.06733 | -0.054 | 19.135
10 | 1.295 | 0.07331 | -0.048 | 17.671
10.5 | 1.295 | 0.07903 | -0.046 | 16.384
11 | 1.285 | 0.08688 | -0.043 | 14.793
11.5 | 1.266 | 0.09228 | -0.042 | 13.723
12 | 1.237 | 0.10104 | -0.039 | 12.247
12.5 | 1.199 | 0.10913 | -0.038 | 10.986
13 | 1.15 | 0.11848 | -0.033 | 9.707
13.5 | 1.093 | 0.13262 | -0.033 | 8.238
14 | 1.026 | 0.14574 | -0.03 | 7.042

## 14. Re 100k Mach 0.25 (2)
BIGFOIL.COM POLAR EXPORT
NACA63-713 a=0.6
NACA63-713 a=0.6 |  |  |  | Cl Max: | 1.3749 | at alpha= | 14.5 | deg
XFOIL ncrit=9 |  |  |  | L/D Max: | 35.9979 | at alpha= | 10 | deg
Re: | 100000 |  |  | Cd Min: | 0.26078 | at alpha= | 19.5 | deg
Mach: | 0.25 |  |  | Cl=0 at alpha= | -3.3144 | deg
|  |  |  | @ Cl=0.1, Cd= | 0.035346
|  |  |  | @ Cl=0.4, Cd= | 0.03848
|  |  |  | @ Cl=0.6, Cd= | 0.046794
alpha (deg) | Cl | Cd | Cm | Cl/Cd
-20 | -0.505 | 0.23313 | 0.0039 | -2.1662
-19.5 | -0.4832 | 0.2261 | 0 | -2.1371
-19 | -0.4624 | 0.21971 | -0.0045 | -2.1046
-18.5 | -0.4425 | 0.21362 | -0.0093 | -2.0714
-18 | -0.4281 | 0.21037 | -0.0157 | -2.035
-17 | -0.3829 | 0.19386 | -0.0234 | -1.9751
-16.5 | -0.3611 | 0.18708 | -0.0274 | -1.9302
-16 | -0.3421 | 0.18107 | -0.0323 | -1.8893
-15.5 | -0.3397 | 0.18038 | -0.04 | -1.8832
-15 | -0.3058 | 0.16777 | -0.0421 | -1.8227
-14.5 | -0.2839 | 0.16101 | -0.0457 | -1.7632
-14 | -0.2701 | 0.15561 | -0.0495 | -1.7357
-13.5 | -0.2926 | 0.15654 | -0.0484 | -1.8692
-13 | -0.3295 | 0.15901 | -0.0444 | -2.0722
-12.5 | -0.2811 | 0.14562 | -0.0487 | -1.9304
-12 | -0.2517 | 0.13803 | -0.0555 | -1.8235
-11.5 | -0.2571 | 0.13544 | -0.0691 | -1.8983
-11 | -0.1983 | 0.12255 | -0.0703 | -1.6181
-10.5 | -0.1972 | 0.11844 | -0.0816 | -1.665
-10 | -0.1476 | 0.10779 | -0.0851 | -1.3693
-9.5 | -0.1545 | 0.10419 | -0.0954 | -1.4829
-9 | -0.1083 | 0.09528 | -0.0993 | -1.1366
-8.5 | -0.0979 | 0.08976 | -0.1004 | -1.0907
-7.5 | -0.0991 | 0.0819 | -0.1021 | -1.21
-7 | -0.1435 | 0.08005 | -0.0983 | -1.7926
-6.5 | -0.1772 | 0.07802 | -0.0972 | -2.2712
-6 | -0.1696 | 0.07276 | -0.0965 | -2.331
-5.5 | -0.1881 | 0.06983 | -0.0917 | -2.6937
-5 | -0.1852 | 0.06672 | -0.0861 | -2.7758
-4.5 | -0.1083 | 0.04379 | -0.1127 | -2.4732
-4 | -0.0777 | 0.04095 | -0.11 | -1.8974
-3.5 | -0.0216 | 0.03791 | -0.1108 | -0.56977
-3 | 0.0366 | 0.03635 | -0.1111 | 1.0069
-2.5 | 0.077 | 0.03569 | -0.109 | 2.1575
-2 | 0.1538 | 0.03454 | -0.1116 | 4.4528
-1.5 | 0.1842 | 0.03415 | -0.1088 | 5.3939
-1 | 0.2123 | 0.03422 | -0.1039 | 6.204
-0.5 | 0.2698 | 0.03418 | -0.1011 | 7.8935
0 | 0.3149 | 0.03522 | -0.1013 | 8.9409
0.5 | 0.3573 | 0.03689 | -0.1015 | 9.6856
1 | 0.4016 | 0.03854 | -0.1013 | 10.4203
1.5 | 0.474 | 0.03949 | -0.1037 | 12.003
2 | 0.5057 | 0.04144 | -0.1019 | 12.2032
2.5 | 0.5394 | 0.04346 | -0.1003 | 12.4114
3 | 0.5754 | 0.04551 | -0.099 | 12.6434
3.5 | 0.6139 | 0.04752 | -0.098 | 12.9188
4 | 0.6563 | 0.0494 | -0.0972 | 13.2854
4.5 | 0.7074 | 0.05082 | -0.097 | 13.9197
5 | 0.7641 | 0.05183 | -0.0969 | 14.7424
5.5 | 0.8041 | 0.05362 | -0.0957 | 14.9963
6 | 0.8471 | 0.05516 | -0.0946 | 15.3571
6.5 | 0.885 | 0.05694 | -0.093 | 15.5427
7 | 0.9022 | 0.06006 | -0.0906 | 15.0216
7.5 | 0.951 | 0.06082 | -0.0892 | 15.6363
8 | 1.009 | 0.06033 | -0.0877 | 16.7247
9.5 | 1.3258 | 0.03711 | -0.0798 | 35.7262
10 | 1.3474 | 0.03743 | -0.0745 | 35.9979
10.5 | 1.3444 | 0.04045 | -0.0687 | 33.2361
11 | 1.3114 | 0.04727 | -0.0633 | 27.7428
11.5 | 1.2783 | 0.05564 | -0.0598 | 22.9745
12 | 1.27 | 0.06215 | -0.0569 | 20.4344
12.5 | 1.2893 | 0.06604 | -0.0537 | 19.523
13 | 1.3254 | 0.06922 | -0.0508 | 19.1476
13.5 | 1.3683 | 0.07321 | -0.0482 | 18.6901
14 | 1.3716 | 0.08032 | -0.0471 | 17.0767
14.5 | 1.3749 | 0.0881 | -0.0465 | 15.6061
15 | 1.3601 | 0.09824 | -0.0474 | 13.8447
15.5 | 1.3219 | 0.11047 | -0.0511 | 11.9661
16 | 1.2813 | 0.12461 | -0.0575 | 10.2825
16.5 | 1.2396 | 0.14077 | -0.0666 | 8.8059
17 | 1.1251 | 0.18258 | -0.0957 | 6.1622
17.5 | 1.1217 | 0.1979 | -0.1035 | 5.668
18 | 1.0778 | 0.23423 | -0.1274 | 4.6015
18.5 | 1.1113 | 0.24384 | -0.127 | 4.5575
19 | 1.1045 | 0.25007 | -0.1363 | 4.4168
19.5 | 1.1358 | 0.26078 | -0.1364 | 4.3554

## 15. Re 100k Mach 0.50 (1)
BIGFOIL.COM POLAR EXPORT
NACA63-713 a=0.6
NACA63-713 a=0.6 |  |  |  | Cl Max: | 1.493 | at alpha= | 7.5 | deg
JavaFoil+Calcfoil stall+Eppler ext transition |  |  |  | L/D Max: | 52.663 | at alpha= | 5 | deg
Re: | 100000 |  |  | Cd Min: | 0.01475 | at alpha= | -1 | deg
Mach: | 0.5 |  |  | Cl=0 at alpha= | -4.7963 | deg
|  |  |  | @ Cl=0.1, Cd= | 0.041903
|  |  |  | @ Cl=0.4, Cd= | 0.015468
|  |  |  | @ Cl=0.6, Cd= | 0.015163
alpha (deg) | Cl | Cd | Cm | Cl/Cd
-20 | -0.86 | 0.33057 | -0.057 | -2.602
-19.5 | -0.83 | 0.32386 | -0.054 | -2.563
-19 | -0.802 | 0.31603 | -0.054 | -2.537
-18.5 | -0.774 | 0.31615 | -0.054 | -2.447
-18 | -0.746 | 0.30922 | -0.054 | -2.411
-17.5 | -0.718 | 0.30432 | -0.055 | -2.358
-17 | -0.689 | 0.30502 | -0.055 | -2.26
-16.5 | -0.659 | 0.28348 | -0.052 | -2.326
-16 | -0.631 | 0.26894 | -0.052 | -2.348
-15.5 | -0.603 | 0.25242 | -0.052 | -2.39
-15 | -0.575 | 0.24752 | -0.052 | -2.324
-14.5 | -0.547 | 0.24279 | -0.053 | -2.253
-14 | -0.519 | 0.23652 | -0.053 | -2.194
-13.5 | -0.49 | 0.22864 | -0.05 | -2.141
-13 | -0.461 | 0.22602 | -0.049 | -2.04
-12.5 | -0.433 | 0.2223 | -0.049 | -1.948
-12 | -0.405 | 0.20558 | -0.05 | -1.97
-11.5 | -0.377 | 0.19457 | -0.049 | -1.937
-11 | -0.349 | 0.19027 | -0.049 | -1.832
-10.5 | -0.321 | 0.18627 | -0.049 | -1.721
-10 | -0.292 | 0.17848 | -0.044 | -1.635
-9.5 | -0.264 | 0.18237 | -0.044 | -1.446
-9 | -0.236 | 0.1766 | -0.044 | -1.334
-8.5 | -0.208 | 0.17421 | -0.044 | -1.191
-8 | -0.179 | 0.15124 | -0.044 | -1.187
-7.5 | -0.151 | 0.14536 | -0.038 | -1.04
-7 | -0.123 | 0.11458 | -0.033 | -1.075
-6.5 | -0.152 | 0.06822 | -0.043 | -2.231
-6 | -0.12 | 0.05904 | -0.044 | -2.027
-5.5 | -0.074 | 0.05325 | -0.045 | -1.386
-5 | -0.022 | 0.04842 | -0.046 | -0.462
-4.5 | 0.032 | 0.04538 | -0.047 | 0.696
-4 | 0.087 | 0.04238 | -0.047 | 2.043
-3.5 | 0.142 | 0.04036 | -0.049 | 3.527
-3 | 0.199 | 0.03868 | -0.051 | 5.135
-2.5 | 0.255 | 0.03739 | -0.053 | 6.825
-2 | 0.387 | 0.01547 | -0.11 | 25.027
-1.5 | 0.457 | 0.01546 | -0.111 | 29.575
-1 | 0.528 | 0.01475 | -0.112 | 35.81
-0.5 | 0.598 | 0.01505 | -0.113 | 39.718
0 | 0.633 | 0.01703 | -0.113 | 37.183
0.5 | 0.699 | 0.0174 | -0.114 | 40.204
1 | 0.765 | 0.01783 | -0.114 | 42.909
1.5 | 0.831 | 0.01835 | -0.115 | 45.287
2 | 0.896 | 0.01889 | -0.115 | 47.425
2.5 | 0.961 | 0.01953 | -0.116 | 49.204
3 | 1.026 | 0.02027 | -0.116 | 50.61
3.5 | 1.082 | 0.02109 | -0.116 | 51.293
4 | 1.144 | 0.02198 | -0.117 | 52.067
4.5 | 1.206 | 0.02297 | -0.117 | 52.505
5 | 1.265 | 0.02401 | -0.118 | 52.663
5.5 | 1.32 | 0.02527 | -0.118 | 52.236
6 | 1.372 | 0.0266 | -0.118 | 51.592
6.5 | 1.418 | 0.02775 | -0.118 | 51.117
7 | 1.466 | 0.03729 | -0.12 | 39.31
7.5 | 1.493 | 0.03991 | -0.12 | 37.415
8 | 1.28 | 0.06161 | -0.059 | 20.781
8.5 | 1.249 | 0.06947 | -0.048 | 17.983
9 | 1.143 | 0.08247 | -0.042 | 13.855
9.5 | 0.771 | 0.14362 | -0.031 | 5.37
10 | 0.798 | 0.15711 | -0.043 | 5.077
10.5 | 0.824 | 0.18854 | -0.05 | 4.372
11 | 0.85 | 0.17701 | -0.051 | 4.802
11.5 | 0.876 | 0.20613 | -0.051 | 4.248
12 | 0.903 | 0.22542 | -0.057 | 4.004
12.5 | 0.928 | 0.22889 | -0.058 | 4.054

## 16. Re 100k Mach 0.50 (2)
BIGFOIL.COM POLAR EXPORT
NACA63-713 a=0.6
NACA63-713 a=0.6 |  |  |  | Cl Max: | 1.2821 | at alpha= | 10.5 | deg
XFOIL ncrit=9 |  |  |  | L/D Max: | 19.4848 | at alpha= | 10.5 | deg
Re: | 100000 |  |  | Cd Min: | 0.24966 | at alpha= | -20 | deg
Mach: | 0.5 |  |  | Cl=0 at alpha= | -2.6073 | deg
|  |  |  | @ Cl=0.1, Cd= | 0.04107
|  |  |  | @ Cl=0.4, Cd= | 0.044296
|  |  |  | @ Cl=0.6, Cd= | 0.05437
alpha (deg) | Cl | Cd | Cm | Cl/Cd
-20 | -0.526 | 0.24966 | 0.0043 | -2.1069
-19.5 | -0.501 | 0.24254 | -0.0019 | -2.0656
-19 | -0.4804 | 0.2389 | -0.0094 | -2.0109
-18 | -0.4241 | 0.21929 | -0.0195 | -1.934
-17.5 | -0.397 | 0.21143 | -0.025 | -1.8777
-17 | -0.3706 | 0.20412 | -0.0311 | -1.8156
-16.5 | -0.3521 | 0.20061 | -0.039 | -1.7551
-16 | -0.3239 | 0.19069 | -0.0442 | -1.6986
-15.5 | -0.2954 | 0.1823 | -0.0484 | -1.6204
-15 | -0.2778 | 0.17664 | -0.0523 | -1.5727
-14.5 | -0.2907 | 0.17662 | -0.05 | -1.6459
-14 | -0.3106 | 0.17885 | -0.0505 | -1.7367
-13.5 | -0.2616 | 0.16453 | -0.0566 | -1.59
-13 | -0.2245 | 0.15595 | -0.0645 | -1.4396
-12.5 | -0.2126 | 0.15267 | -0.0751 | -1.3925
-12 | -0.1644 | 0.14026 | -0.0803 | -1.1721
-11.5 | -0.1394 | 0.13384 | -0.0884 | -1.0415
-11 | -0.1191 | 0.12682 | -0.0954 | -0.93913
-10.5 | -0.083 | 0.11883 | -0.0998 | -0.69848
-10 | -0.0804 | 0.11443 | -0.1057 | -0.70261
-9.5 | -0.0538 | 0.10826 | -0.1108 | -0.49695
-9 | -0.0365 | 0.10204 | -0.1105 | -0.3577
-8.5 | -0.0577 | 0.10091 | -0.1135 | -0.5718
-8 | -0.021 | 0.09328 | -0.1141 | -0.22513
-7.5 | -0.023 | 0.0898 | -0.1107 | -0.25612
-7 | -0.0516 | 0.08802 | -0.107 | -0.58623
-6.5 | -0.0867 | 0.08739 | -0.1005 | -0.9921
-6 | -0.08 | 0.08281 | -0.0981 | -0.96607
-5.5 | -0.1036 | 0.08055 | -0.0915 | -1.2862
-4 | -0.1559 | 0.05775 | -0.1046 | -2.6996
-3.5 | -0.0889 | 0.04877 | -0.1141 | -1.8228
-3 | -0.0494 | 0.04547 | -0.1134 | -1.0864
-2.5 | 0.0135 | 0.0428 | -0.1145 | 0.31542
-2 | 0.0863 | 0.04119 | -0.1155 | 2.0952
-1.5 | 0.1273 | 0.04083 | -0.113 | 3.1178
-1 | 0.1792 | 0.04067 | -0.1115 | 4.4062
-0.5 | 0.2483 | 0.03949 | -0.112 | 6.2877
0 | 0.2739 | 0.04072 | -0.106 | 6.7264
0.5 | 0.3069 | 0.04127 | -0.1006 | 7.4364
1 | 0.3642 | 0.04327 | -0.1025 | 8.4169
1.5 | 0.4284 | 0.04511 | -0.104 | 9.4968
2 | 0.4799 | 0.0471 | -0.104 | 10.189
2.5 | 0.5188 | 0.04944 | -0.1028 | 10.4935
3 | 0.5585 | 0.05187 | -0.1017 | 10.7673
3.5 | 0.5993 | 0.05433 | -0.1007 | 11.0307
4 | 0.6418 | 0.05676 | -0.0997 | 11.3073
4.5 | 0.6854 | 0.05918 | -0.0988 | 11.5816
5 | 0.73 | 0.06162 | -0.0978 | 11.8468
5.5 | 0.778 | 0.06382 | -0.0969 | 12.1905
6 | 0.8287 | 0.06585 | -0.0958 | 12.5847
6.5 | 0.8431 | 0.0699 | -0.0936 | 12.0615
7 | 0.8908 | 0.07197 | -0.0922 | 12.3774
7.5 | 0.9518 | 0.07282 | -0.0904 | 13.0706
8 | 0.9727 | 0.07644 | -0.0882 | 12.725
9 | 1.0895 | 0.07599 | -0.0816 | 14.3374
9.5 | 1.1503 | 0.07398 | -0.0767 | 15.5488
10.5 | 1.2821 | 0.0658 | -0.0623 | 19.4848
11 | 1.2648 | 0.07381 | -0.0602 | 17.1359
11.5 | 1.2591 | 0.08144 | -0.0585 | 15.4605
12 | 1.2665 | 0.0884 | -0.0567 | 14.3269
12.5 | 1.267 | 0.09699 | -0.0566 | 13.0632
13 | 1.2567 | 0.10744 | -0.0589 | 11.6968
13.5 | 1.2186 | 0.12308 | -0.0669 | 9.9009
14 | 1.1739 | 0.1418 | -0.0787 | 8.2786
14.5 | 1.1345 | 0.16271 | -0.0927 | 6.9725
15 | 1.1189 | 0.18055 | -0.1038 | 6.1972
15.5 | 1.1198 | 0.19451 | -0.1119 | 5.757

## 17. Re 250k Mach 0.00 (1)
BIGFOIL.COM POLAR EXPORT
NACA63-713 a=0.6
NACA63-713 a=0.6 |  |  |  | Cl Max: | 1.547 | at alpha= | 11 | deg
JavaFoil+Calcfoil stall+Eppler ext transition |  |  |  | L/D Max: | 89.315 | at alpha= | 6 | deg
Re: | 250000 |  |  | Cd Min: | 0.00961 | at alpha= | -1 | deg
Mach: | 0 |  |  | Cl=0 at alpha= | -4.7917 | deg
|  |  |  | @ Cl=0.1, Cd= | 0.028185
|  |  |  | @ Cl=0.4, Cd= | 0.010733
|  |  |  | @ Cl=0.6, Cd= | 0.010291
alpha (deg) | Cl | Cd | Cm | Cl/Cd
-18.5 | -0.415 | 0.21043 | -0.032 | -1.973
-18 | -0.427 | 0.20321 | -0.032 | -2.103
-17.5 | -0.439 | 0.19522 | -0.033 | -2.25
-17 | -0.451 | 0.18587 | -0.033 | -2.425
-16.5 | -0.461 | 0.17195 | -0.033 | -2.681
-16 | -0.47 | 0.16884 | -0.029 | -2.785
-15.5 | -0.479 | 0.15237 | -0.032 | -3.141
-15 | -0.485 | 0.14375 | -0.033 | -3.376
-14.5 | -0.49 | 0.13355 | -0.031 | -3.668
-14 | -0.492 | 0.12509 | -0.031 | -3.937
-13.5 | -0.493 | 0.11937 | -0.03 | -4.126
-13 | -0.49 | 0.11124 | -0.03 | -4.405
-12.5 | -0.485 | 0.10274 | -0.035 | -4.72
-12 | -0.476 | 0.09492 | -0.037 | -5.02
-11.5 | -0.464 | 0.09057 | -0.037 | -5.125
-11 | -0.449 | 0.08334 | -0.039 | -5.386
-10.5 | -0.429 | 0.07862 | -0.04 | -5.462
-10 | -0.407 | 0.07172 | -0.041 | -5.671
-9.5 | -0.38 | 0.0673 | -0.042 | -5.65
-9 | -0.35 | 0.06243 | -0.043 | -5.612
-8.5 | -0.317 | 0.05898 | -0.043 | -5.377
-8 | -0.281 | 0.05505 | -0.042 | -5.099
-7.5 | -0.242 | 0.05259 | -0.041 | -4.597
-7 | -0.201 | 0.04936 | -0.042 | -4.066
-6.5 | -0.158 | 0.04648 | -0.043 | -3.392
-6 | -0.113 | 0.044 | -0.043 | -2.567
-5.5 | -0.067 | 0.0417 | -0.044 | -1.605
-5 | -0.02 | 0.03949 | -0.046 | -0.504
-4.5 | 0.028 | 0.03769 | -0.047 | 0.739
-4 | 0.076 | 0.03561 | -0.049 | 2.136
-3.5 | 0.155 | 0.01117 | -0.099 | 13.834
-3 | 0.215 | 0.01108 | -0.099 | 19.384
-2.5 | 0.275 | 0.01094 | -0.099 | 25.176
-2 | 0.336 | 0.01082 | -0.1 | 31.028
-1.5 | 0.396 | 0.01081 | -0.1 | 36.67
-1 | 0.458 | 0.00961 | -0.101 | 47.612
-0.5 | 0.518 | 0.00969 | -0.101 | 53.429
0 | 0.565 | 0.01019 | -0.101 | 55.446
0.5 | 0.624 | 0.01036 | -0.102 | 60.216
1 | 0.682 | 0.01056 | -0.102 | 64.586
1.5 | 0.74 | 0.01081 | -0.103 | 68.479
2 | 0.798 | 0.01107 | -0.103 | 72.126
2.5 | 0.856 | 0.01135 | -0.103 | 75.38
3 | 0.913 | 0.01168 | -0.104 | 78.176
3.5 | 0.965 | 0.01204 | -0.104 | 80.133
4 | 1.021 | 0.01244 | -0.104 | 82.081
4.5 | 1.076 | 0.01287 | -0.105 | 83.633
5 | 1.13 | 0.01334 | -0.105 | 84.702
5.5 | 1.182 | 0.01324 | -0.105 | 89.288
6 | 1.233 | 0.01381 | -0.106 | 89.315
6.5 | 1.282 | 0.01447 | -0.106 | 88.611
7 | 1.329 | 0.01516 | -0.106 | 87.66
7.5 | 1.374 | 0.01598 | -0.106 | 86.022
8 | 1.41 | 0.02519 | -0.106 | 55.964
8.5 | 1.446 | 0.02647 | -0.106 | 54.622
9 | 1.479 | 0.02792 | -0.107 | 52.962
9.5 | 1.507 | 0.0294 | -0.107 | 51.248
10 | 1.527 | 0.03109 | -0.107 | 49.127
10.5 | 1.541 | 0.03302 | -0.107 | 46.662
11 | 1.547 | 0.03496 | -0.107 | 44.254
11.5 | 1.547 | 0.03679 | -0.108 | 42.039
12 | 1.539 | 0.03881 | -0.108 | 39.665
12.5 | 1.304 | 0.08948 | -0.055 | 14.577
13 | 1.288 | 0.09613 | -0.051 | 13.396
13.5 | 1.268 | 0.10223 | -0.048 | 12.402
14 | 1.244 | 0.10951 | -0.048 | 11.362
14.5 | 1.216 | 0.11683 | -0.043 | 10.405
15 | 1.185 | 0.1273 | -0.044 | 9.309
15.5 | 1.15 | 0.13197 | -0.04 | 8.717
16 | 1.115 | 0.14636 | -0.042 | 7.616

## 18. Re 250k Mach 0.00 (2)
BIGFOIL.COM POLAR EXPORT
NACA63-713 a=0.6
NACA63-713 a=0.6 |  |  |  | Cl Max: | 1.4267 | at alpha= | 16 | deg
XFOIL ncrit=9 |  |  |  | L/D Max: | 96.5214 | at alpha= | 7.5 | deg
Re: | 250000 |  |  | Cd Min: | 0.22788 | at alpha= | -20 | deg
Mach: | 0 |  |  | Cl=0 at alpha= | -5.0459 | deg
|  |  |  | @ Cl=0.1, Cd= | 0.018242
|  |  |  | @ Cl=0.4, Cd= | 0.013673
|  |  |  | @ Cl=0.6, Cd= | 0.013014
alpha (deg) | Cl | Cd | Cm | Cl/Cd
-20 | -0.5027 | 0.22788 | 0.0073 | -2.206
-19.5 | -0.4841 | 0.22162 | 0.0026 | -2.1844
-19 | -0.4702 | 0.21645 | -0.0035 | -2.1723
-18.5 | -0.4493 | 0.20861 | -0.007 | -2.1538
-18 | -0.4279 | 0.20196 | -0.0103 | -2.1187
-17.5 | -0.4082 | 0.19567 | -0.0145 | -2.0862
-17 | -0.3887 | 0.18909 | -0.0192 | -2.0556
-16.5 | -0.3769 | 0.18339 | -0.0262 | -2.0552
-16 | -0.3572 | 0.17534 | -0.0309 | -2.0372
-15.5 | -0.3307 | 0.16792 | -0.0343 | -1.9694
-15 | -0.3017 | 0.16056 | -0.0415 | -1.879
-14.5 | -0.2765 | 0.15298 | -0.0482 | -1.8074
-14 | -0.2713 | 0.14703 | -0.0541 | -1.8452
-13.5 | -0.2653 | 0.1397 | -0.0577 | -1.8991
-13 | -0.2383 | 0.13311 | -0.0576 | -1.7902
-12.5 | -0.2225 | 0.12724 | -0.0602 | -1.7487
-12 | -0.223 | 0.12115 | -0.0656 | -1.8407
-11.5 | -0.2235 | 0.11416 | -0.0715 | -1.9578
-11 | -0.1955 | 0.10705 | -0.0702 | -1.8262
-10.5 | -0.1794 | 0.1014 | -0.0723 | -1.7692
-10 | -0.1736 | 0.09495 | -0.0761 | -1.8283
-9.5 | -0.1863 | 0.08671 | -0.0856 | -2.1485
-9 | -0.1646 | 0.08091 | -0.0833 | -2.0344
-8.5 | -0.1526 | 0.07546 | -0.0862 | -2.0223
-8 | -0.1828 | 0.06345 | -0.1029 | -2.881
-7.5 | -0.1834 | 0.05306 | -0.1097 | -3.4565
-7 | -0.1557 | 0.04875 | -0.1104 | -3.1938
-6.5 | -0.1328 | 0.04015 | -0.1162 | -3.3076
-6 | -0.0986 | 0.02727 | -0.1172 | -3.6157
-5.5 | -0.0485 | 0.02394 | -0.1173 | -2.0259
-5 | 0.0049 | 0.02174 | -0.1171 | 0.22539
-4.5 | 0.0579 | 0.01934 | -0.1166 | 2.9938
-4 | 0.1112 | 0.01795 | -0.1168 | 6.195
-3.5 | 0.1655 | 0.01688 | -0.1164 | 9.8045
-3 | 0.2191 | 0.01597 | -0.1163 | 13.7195
-2.5 | 0.2739 | 0.01516 | -0.1164 | 18.0673
-2 | 0.326 | 0.01354 | -0.1165 | 24.0768
-1.5 | 0.3794 | 0.01374 | -0.1163 | 27.6128
-1 | 0.4348 | 0.01356 | -0.1157 | 32.0649
-0.5 | 0.4866 | 0.01358 | -0.1151 | 35.8321
0 | 0.5408 | 0.01324 | -0.1144 | 40.8459
0.5 | 0.5885 | 0.01307 | -0.1126 | 45.0268
1 | 0.6581 | 0.01273 | -0.1151 | 51.6968
1.5 | 0.7137 | 0.013 | -0.1156 | 54.9
2 | 0.7717 | 0.013 | -0.116 | 59.3615
2.5 | 0.8258 | 0.01329 | -0.1161 | 62.1369
3 | 0.8841 | 0.01323 | -0.1164 | 66.8254
3.5 | 0.9372 | 0.01353 | -0.1163 | 69.2683
4 | 0.9936 | 0.0136 | -0.1165 | 73.0588
4.5 | 1.0491 | 0.01364 | -0.1165 | 76.9135
5 | 1.1023 | 0.01376 | -0.1162 | 80.109
5.5 | 1.1561 | 0.01382 | -0.1159 | 83.6541
6 | 1.2095 | 0.01372 | -0.1154 | 88.156
6.5 | 1.2621 | 0.01356 | -0.1146 | 93.0752
7 | 1.3085 | 0.01369 | -0.113 | 95.5807
7.5 | 1.3513 | 0.014 | -0.1108 | 96.5214
8 | 1.3882 | 0.01464 | -0.1079 | 94.8224
8.5 | 1.4133 | 0.01564 | -0.1033 | 90.3645
9 | 1.413 | 0.0174 | -0.0951 | 81.2069
9.5 | 1.3977 | 0.02068 | -0.0869 | 67.587
10 | 1.3753 | 0.02535 | -0.0796 | 54.2525
10.5 | 1.3548 | 0.03069 | -0.0738 | 44.1447
11 | 1.337 | 0.03644 | -0.0692 | 36.6905
11.5 | 1.3298 | 0.04185 | -0.0659 | 31.7754
12 | 1.3301 | 0.04696 | -0.0635 | 28.3241
12.5 | 1.3282 | 0.05256 | -0.0614 | 25.2702
13 | 1.34 | 0.05699 | -0.0602 | 23.5129
13.5 | 1.3434 | 0.06234 | -0.0585 | 21.5496
14 | 1.3581 | 0.06673 | -0.0578 | 20.3522
14.5 | 1.3718 | 0.07116 | -0.0567 | 19.2777
15 | 1.3889 | 0.07537 | -0.0555 | 18.4278
15.5 | 1.4029 | 0.08014 | -0.0551 | 17.5056
16 | 1.4267 | 0.08392 | -0.0535 | 17.0007
16.5 | 1.4249 | 0.09107 | -0.0544 | 15.6462
17 | 1.4237 | 0.09839 | -0.0557 | 14.47
17.5 | 1.4211 | 0.10609 | -0.0574 | 13.3952
18 | 1.4178 | 0.11399 | -0.0597 | 12.4379
18.5 | 1.4031 | 0.12433 | -0.0631 | 11.2853
19 | 1.3717 | 0.13808 | -0.0698 | 9.9341
19.5 | 1.3386 | 0.1531 | -0.0788 | 8.7433
20 | 1.3046 | 0.16989 | -0.0902 | 7.6791

## 19. Re 250k Mach 0.10 (1)
BIGFOIL.COM POLAR EXPORT
NACA63-713 a=0.6
NACA63-713 a=0.6 |  |  |  | Cl Max: | 1.544 | at alpha= | 11 | deg
JavaFoil+Calcfoil stall+Eppler ext transition |  |  |  | L/D Max: | 89.001 | at alpha= | 5.5 | deg
Re: | 250000 |  |  | Cd Min: | 0.00963 | at alpha= | -1 | deg
Mach: | 0.1 |  |  | Cl=0 at alpha= | -4.7917 | deg
|  |  |  | @ Cl=0.1, Cd= | 0.028258
|  |  |  | @ Cl=0.4, Cd= | 0.010801
|  |  |  | @ Cl=0.6, Cd= | 0.010325
alpha (deg) | Cl | Cd | Cm | Cl/Cd
-18 | -0.384 | 0.21361 | -0.033 | -1.797
-17.5 | -0.398 | 0.1947 | -0.033 | -2.045
-17 | -0.412 | 0.19134 | -0.033 | -2.154
-16.5 | -0.425 | 0.17785 | -0.032 | -2.391
-16 | -0.438 | 0.16363 | -0.033 | -2.674
-15.5 | -0.449 | 0.15705 | -0.033 | -2.857
-15 | -0.458 | 0.14345 | -0.031 | -3.193
-14.5 | -0.466 | 0.13532 | -0.032 | -3.443
-14 | -0.471 | 0.12712 | -0.029 | -3.707
-13.5 | -0.474 | 0.12234 | -0.029 | -3.877
-13 | -0.475 | 0.11336 | -0.029 | -4.187
-12.5 | -0.472 | 0.10606 | -0.031 | -4.449
-12 | -0.466 | 0.09847 | -0.036 | -4.733
-11.5 | -0.456 | 0.09264 | -0.036 | -4.923
-11 | -0.443 | 0.08509 | -0.039 | -5.204
-10.5 | -0.425 | 0.07847 | -0.04 | -5.418
-10 | -0.404 | 0.07266 | -0.041 | -5.556
-9.5 | -0.378 | 0.06794 | -0.042 | -5.57
-9 | -0.349 | 0.06288 | -0.043 | -5.556
-8.5 | -0.317 | 0.05898 | -0.042 | -5.368
-8 | -0.281 | 0.05547 | -0.042 | -5.064
-7.5 | -0.242 | 0.05283 | -0.041 | -4.584
-7 | -0.201 | 0.04946 | -0.042 | -4.069
-6.5 | -0.158 | 0.04674 | -0.043 | -3.384
-6 | -0.113 | 0.04421 | -0.043 | -2.565
-5.5 | -0.067 | 0.04177 | -0.044 | -1.61
-5 | -0.02 | 0.03962 | -0.046 | -0.505
-4.5 | 0.028 | 0.03776 | -0.047 | 0.741
-4 | 0.076 | 0.03571 | -0.049 | 2.14
-3.5 | 0.155 | 0.01118 | -0.099 | 13.883
-3 | 0.216 | 0.0111 | -0.099 | 19.445
-2.5 | 0.277 | 0.01096 | -0.1 | 25.25
-2 | 0.338 | 0.01085 | -0.1 | 31.109
-1.5 | 0.398 | 0.01084 | -0.101 | 36.765
-1 | 0.46 | 0.00963 | -0.101 | 47.749
-0.5 | 0.52 | 0.00972 | -0.101 | 53.536
0 | 0.567 | 0.01023 | -0.102 | 55.466
0.5 | 0.626 | 0.0104 | -0.102 | 60.229
1 | 0.685 | 0.01061 | -0.103 | 64.591
1.5 | 0.744 | 0.01086 | -0.103 | 68.487
2 | 0.802 | 0.01112 | -0.104 | 72.106
2.5 | 0.86 | 0.01144 | -0.104 | 75.142
3 | 0.917 | 0.01174 | -0.104 | 78.105
3.5 | 0.969 | 0.01211 | -0.105 | 80.029
4 | 1.025 | 0.01251 | -0.105 | 81.944
4.5 | 1.081 | 0.01295 | -0.105 | 83.471
5 | 1.135 | 0.01343 | -0.106 | 84.49
5.5 | 1.188 | 0.01334 | -0.106 | 89.001
6 | 1.239 | 0.01393 | -0.106 | 88.943
6.5 | 1.288 | 0.01458 | -0.106 | 88.316
7 | 1.335 | 0.01531 | -0.107 | 87.167
7.5 | 1.38 | 0.01615 | -0.107 | 85.456
8 | 1.415 | 0.02544 | -0.107 | 55.615
8.5 | 1.451 | 0.02675 | -0.107 | 54.226
9 | 1.482 | 0.02823 | -0.107 | 52.519
9.5 | 1.51 | 0.02984 | -0.107 | 50.601
10 | 1.529 | 0.03149 | -0.108 | 48.557
10.5 | 1.54 | 0.03339 | -0.108 | 46.124
11 | 1.544 | 0.03539 | -0.108 | 43.63
11.5 | 1.541 | 0.03756 | -0.108 | 41.014
12 | 1.528 | 0.03931 | -0.108 | 38.881
12.5 | 1.294 | 0.09075 | -0.055 | 14.26
13 | 1.273 | 0.09681 | -0.048 | 13.146
13.5 | 1.249 | 0.10375 | -0.046 | 12.042
14 | 1.221 | 0.11114 | -0.045 | 10.989
14.5 | 1.188 | 0.11858 | -0.041 | 10.022
15 | 1.153 | 0.12663 | -0.041 | 9.103
15.5 | 1.114 | 0.13617 | -0.042 | 8.183
16 | 1.073 | 0.14989 | -0.04 | 7.159

## 20. Re 250k Mach 0.10 (2)
BIGFOIL.COM POLAR EXPORT
NACA63-713 a=0.6
NACA63-713 a=0.6 |  |  |  | Cl Max: | 1.4204 | at alpha= | 16 | deg
XFOIL ncrit=9 |  |  |  | L/D Max: | 95.9505 | at alpha= | 7.5 | deg
Re: | 250000 |  |  | Cd Min: | 0.24903 | at alpha= | 20 | deg
Mach: | 0.1 |  |  | Cl=0 at alpha= | -5.0422 | deg
|  |  |  | @ Cl=0.1, Cd= | 0.018423
|  |  |  | @ Cl=0.4, Cd= | 0.013743
|  |  |  | @ Cl=0.6, Cd= | 0.013133
alpha (deg) | Cl | Cd | Cm | Cl/Cd
-20 | -0.5035 | 0.22846 | 0.0073 | -2.2039
-19.5 | -0.4848 | 0.22219 | 0.0025 | -2.1819
-19 | -0.4708 | 0.21709 | -0.0036 | -2.1687
-18.5 | -0.449 | 0.20903 | -0.0069 | -2.148
-18 | -0.4277 | 0.20243 | -0.0105 | -2.1128
-17.5 | -0.4078 | 0.19609 | -0.0147 | -2.0797
-17 | -0.3881 | 0.18947 | -0.0195 | -2.0483
-16.5 | -0.3764 | 0.18388 | -0.0267 | -2.047
-16 | -0.3544 | 0.17547 | -0.031 | -2.0197
-15 | -0.298 | 0.16066 | -0.0425 | -1.8548
-14.5 | -0.2748 | 0.15331 | -0.0486 | -1.7924
-14 | -0.271 | 0.14759 | -0.0543 | -1.8362
-13.5 | -0.261 | 0.13995 | -0.0574 | -1.865
-13 | -0.2363 | 0.13358 | -0.0577 | -1.769
-12.5 | -0.2209 | 0.12767 | -0.0604 | -1.7302
-12 | -0.222 | 0.12162 | -0.0661 | -1.8254
-11.5 | -0.2216 | 0.11469 | -0.0716 | -1.9322
-11 | -0.1919 | 0.10755 | -0.0703 | -1.7843
-10.5 | -0.1765 | 0.10184 | -0.0725 | -1.7331
-10 | -0.1717 | 0.09529 | -0.0768 | -1.8019
-9.5 | -0.1829 | 0.0873 | -0.0858 | -2.0951
-9 | -0.1587 | 0.08166 | -0.0832 | -1.9434
-8.5 | -0.1484 | 0.07596 | -0.0865 | -1.9537
-8 | -0.1798 | 0.06411 | -0.1036 | -2.8046
-7.5 | -0.1773 | 0.05439 | -0.109 | -3.2598
-7 | -0.1518 | 0.04987 | -0.11 | -3.0439
-6.5 | -0.1316 | 0.0408 | -0.1166 | -3.2255
-6 | -0.0988 | 0.02785 | -0.1179 | -3.5476
-5.5 | -0.0488 | 0.02436 | -0.1181 | -2.0033
-5 | 0.0045 | 0.02198 | -0.1178 | 0.20473
-4.5 | 0.0579 | 0.01964 | -0.1172 | 2.9481
-4 | 0.1115 | 0.01809 | -0.1174 | 6.1636
-3.5 | 0.1661 | 0.01697 | -0.117 | 9.7879
-3 | 0.2199 | 0.01609 | -0.117 | 13.6669
-2.5 | 0.2752 | 0.01526 | -0.117 | 18.0341
-2 | 0.3272 | 0.01366 | -0.1172 | 23.9531
-1.5 | 0.3813 | 0.0138 | -0.1169 | 27.6304
-1 | 0.4374 | 0.01363 | -0.1163 | 32.091
-0.5 | 0.489 | 0.01365 | -0.1157 | 35.8242
0.5 | 0.592 | 0.01318 | -0.1133 | 44.9165
1 | 0.6617 | 0.01277 | -0.1156 | 51.8168
1.5 | 0.7171 | 0.01308 | -0.1161 | 54.8242
2 | 0.7761 | 0.01304 | -0.1165 | 59.5169
2.5 | 0.83 | 0.01336 | -0.1166 | 62.1257
3 | 0.8896 | 0.01328 | -0.117 | 66.988
4 | 0.9976 | 0.01376 | -0.1168 | 72.5
4.5 | 1.0557 | 0.01369 | -0.117 | 77.1147
5 | 1.1088 | 0.01382 | -0.1167 | 80.2315
5.5 | 1.1624 | 0.01391 | -0.1163 | 83.5658
6 | 1.2163 | 0.0138 | -0.1158 | 88.1377
6.5 | 1.27 | 0.01364 | -0.115 | 93.1085
7 | 1.3158 | 0.01379 | -0.1132 | 95.417
7.5 | 1.3577 | 0.01415 | -0.1108 | 95.9505
8 | 1.393 | 0.01483 | -0.1075 | 93.9312
8.5 | 1.4154 | 0.0159 | -0.1024 | 89.0189
9 | 1.4122 | 0.01783 | -0.0939 | 79.2036
9.5 | 1.395 | 0.02137 | -0.0857 | 65.2784
10 | 1.372 | 0.02624 | -0.0786 | 52.2866
10.5 | 1.3509 | 0.03174 | -0.073 | 42.5614
11 | 1.3333 | 0.0376 | -0.0685 | 35.4601
11.5 | 1.3275 | 0.04301 | -0.0654 | 30.8649
12 | 1.3279 | 0.04823 | -0.0631 | 27.5327
12.5 | 1.3265 | 0.05389 | -0.0611 | 24.615
13 | 1.3374 | 0.0585 | -0.0598 | 22.8615
13.5 | 1.3422 | 0.06379 | -0.0583 | 21.0409
14 | 1.3567 | 0.06828 | -0.0574 | 19.8697
14.5 | 1.3721 | 0.07251 | -0.056 | 18.9229
15 | 1.3875 | 0.07713 | -0.0552 | 17.9891
15.5 | 1.4009 | 0.0821 | -0.0548 | 17.0633
16 | 1.4204 | 0.08658 | -0.0535 | 16.4056
16.5 | 1.4164 | 0.09425 | -0.0546 | 15.0281
17 | 1.4123 | 0.10222 | -0.0563 | 13.8163
17.5 | 1.4057 | 0.11075 | -0.0587 | 12.6926
18 | 1.3958 | 0.12004 | -0.062 | 11.6278
18.5 | 1.3802 | 0.13069 | -0.0665 | 10.5609
19 | 1.3517 | 0.14439 | -0.0738 | 9.3615
19.5 | 1.3165 | 0.1608 | -0.0844 | 8.1872
20 | 1.1242 | 0.24903 | -0.1364 | 4.5143

## 21. Re 250k Mach 0.25 (1)
BIGFOIL.COM POLAR EXPORT
NACA63-713 a=0.6
NACA63-713 a=0.6 |  |  |  | Cl Max: | 1.531 | at alpha= | 10 | deg
JavaFoil+Calcfoil stall+Eppler ext transition |  |  |  | L/D Max: | 87.335 | at alpha= | 5.5 | deg
Re: | 250000 |  |  | Cd Min: | 0.00976 | at alpha= | -1 | deg
Mach: | 0.25 |  |  | Cl=0 at alpha= | -4.7959 | deg
|  |  |  | @ Cl=0.1, Cd= | 0.029585
|  |  |  | @ Cl=0.4, Cd= | 0.010951
|  |  |  | @ Cl=0.6, Cd= | 0.010526
alpha (deg) | Cl | Cd | Cm | Cl/Cd
-16 | -0.066 | 0.2195 | -0.035 | -0.3
-15.5 | -0.135 | 0.20302 | -0.035 | -0.666
-15 | -0.194 | 0.18277 | -0.034 | -1.063
-14.5 | -0.239 | 0.16727 | -0.034 | -1.428
-14 | -0.277 | 0.1573 | -0.034 | -1.759
-13.5 | -0.309 | 0.1434 | -0.033 | -2.157
-13 | -0.337 | 0.13196 | -0.031 | -2.551
-12.5 | -0.359 | 0.12459 | -0.032 | -2.879
-12 | -0.375 | 0.11944 | -0.03 | -3.138
-11.5 | -0.385 | 0.1058 | -0.03 | -3.637
-11 | -0.388 | 0.09285 | -0.031 | -4.183
-10.5 | -0.386 | 0.08536 | -0.036 | -4.52
-10 | -0.377 | 0.07835 | -0.04 | -4.807
-9.5 | -0.361 | 0.07259 | -0.042 | -4.974
-9 | -0.339 | 0.06606 | -0.043 | -5.136
-8.5 | -0.312 | 0.06113 | -0.044 | -5.107
-8 | -0.28 | 0.07053 | -0.04 | -3.965
-7.5 | -0.243 | 0.05282 | -0.043 | -4.61
-7 | -0.204 | 0.05049 | -0.043 | -4.032
-6.5 | -0.161 | 0.04755 | -0.044 | -3.382
-6 | -0.116 | 0.04481 | -0.044 | -2.581
-5.5 | -0.069 | 0.04237 | -0.045 | -1.623
-5 | -0.02 | 0.04015 | -0.046 | -0.51
-4.5 | 0.029 | 0.03769 | -0.047 | 0.761
-4 | 0.078 | 0.0364 | -0.048 | 2.152
-3.5 | 0.159 | 0.01131 | -0.102 | 14.09
-3 | 0.222 | 0.0112 | -0.102 | 19.801
-2.5 | 0.284 | 0.01103 | -0.102 | 25.764
-2 | 0.347 | 0.01096 | -0.103 | 31.631
-1.5 | 0.409 | 0.01095 | -0.103 | 37.39
-1 | 0.473 | 0.00976 | -0.103 | 48.42
-0.5 | 0.535 | 0.00989 | -0.104 | 54.072
0 | 0.582 | 0.01047 | -0.105 | 55.578
0.5 | 0.643 | 0.01066 | -0.105 | 60.297
1 | 0.703 | 0.01089 | -0.105 | 64.56
1.5 | 0.763 | 0.01116 | -0.106 | 68.362
2 | 0.822 | 0.01144 | -0.106 | 71.89
2.5 | 0.881 | 0.01178 | -0.107 | 74.816
3 | 0.94 | 0.01213 | -0.107 | 77.506
3.5 | 0.993 | 0.01254 | -0.107 | 79.216
4 | 1.051 | 0.01298 | -0.108 | 80.985
4.5 | 1.108 | 0.01345 | -0.108 | 82.365
5 | 1.163 | 0.01397 | -0.108 | 83.213
5.5 | 1.216 | 0.01393 | -0.108 | 87.335
6 | 1.268 | 0.01458 | -0.109 | 86.987
6.5 | 1.317 | 0.01532 | -0.109 | 86.016
7 | 1.364 | 0.01611 | -0.109 | 84.681
7.5 | 1.403 | 0.02536 | -0.109 | 55.321
8 | 1.442 | 0.02702 | -0.109 | 53.346
8.5 | 1.474 | 0.02849 | -0.11 | 51.749
9 | 1.501 | 0.03022 | -0.11 | 49.678
9.5 | 1.522 | 0.03201 | -0.11 | 47.536
10 | 1.531 | 0.0342 | -0.11 | 44.768
10.5 | 1.528 | 0.03607 | -0.11 | 42.372
11 | 1.293 | 0.07733 | -0.059 | 16.72
11.5 | 1.271 | 0.08311 | -0.054 | 15.291
12 | 1.239 | 0.09046 | -0.048 | 13.702
12.5 | 1.201 | 0.09708 | -0.047 | 12.369
13 | 1.151 | 0.10685 | -0.041 | 10.772
13.5 | 1.094 | 0.11471 | -0.042 | 9.533
14 | 1.027 | 0.12409 | -0.037 | 8.275
14.5 | 0.953 | 0.13854 | -0.034 | 6.878
15 | 0.873 | 0.14935 | -0.031 | 5.843

## 22. Re 250k Mach 0.25 (2)
BIGFOIL.COM POLAR EXPORT
NACA63-713 a=0.6
NACA63-713 a=0.6 |  |  |  | Cl Max: | 1.4171 | at alpha= | 8.5 | deg
XFOIL ncrit=9 |  |  |  | L/D Max: | 92.7972 | at alpha= | 7 | deg
Re: | 250000 |  |  | Cd Min: | 0.23176 | at alpha= | -20 | deg
Mach: | 0.25 |  |  | Cl=0 at alpha= | -5.0248 | deg
|  |  |  | @ Cl=0.1, Cd= | 0.019461
|  |  |  | @ Cl=0.4, Cd= | 0.014071
|  |  |  | @ Cl=0.6, Cd= | 0.013672
alpha (deg) | Cl | Cd | Cm | Cl/Cd
-20 | -0.5081 | 0.23176 | 0.0075 | -2.1924
-19.5 | -0.4891 | 0.22562 | 0.002 | -2.1678
-18.5 | -0.4486 | 0.21162 | -0.0069 | -2.1198
-18 | -0.427 | 0.20507 | -0.0112 | -2.0822
-17.5 | -0.4057 | 0.19841 | -0.0159 | -2.0448
-17 | -0.3854 | 0.19173 | -0.0218 | -2.0101
-16.5 | -0.3736 | 0.18657 | -0.0295 | -2.0025
-16 | -0.3427 | 0.17686 | -0.0327 | -1.9377
-15.5 | -0.3108 | 0.16937 | -0.04 | -1.835
-15 | -0.2852 | 0.16202 | -0.046 | -1.7603
-14.5 | -0.27 | 0.15561 | -0.05 | -1.7351
-14 | -0.2694 | 0.15067 | -0.0554 | -1.788
-13.5 | -0.2468 | 0.14213 | -0.0565 | -1.7364
-13 | -0.2266 | 0.13598 | -0.0585 | -1.6664
-12.5 | -0.2122 | 0.12985 | -0.0616 | -1.6342
-12 | -0.2158 | 0.12425 | -0.068 | -1.7368
-11.5 | -0.1996 | 0.116 | -0.0703 | -1.7207
-11 | -0.1752 | 0.10999 | -0.0712 | -1.5929
-10.5 | -0.1617 | 0.10408 | -0.0737 | -1.5536
-10 | -0.164 | 0.09743 | -0.0808 | -1.6833
-9.5 | -0.1618 | 0.0892 | -0.0847 | -1.8139
-9 | -0.1329 | 0.08474 | -0.0839 | -1.5683
-8.5 | -0.1355 | 0.07793 | -0.0903 | -1.7387
-8 | -0.1579 | 0.06814 | -0.1044 | -2.3173
-7.5 | -0.134 | 0.06396 | -0.0975 | -2.0951
-7 | -0.1254 | 0.05584 | -0.107 | -2.2457
-6.5 | -0.122 | 0.04452 | -0.1182 | -2.7403
-6 | -0.0945 | 0.033 | -0.1213 | -2.8636
-5.5 | -0.0499 | 0.02687 | -0.1221 | -1.8571
-5 | 0.0026 | 0.02334 | -0.1215 | 0.1114
-4.5 | 0.0583 | 0.02137 | -0.1214 | 2.7281
-4 | 0.1129 | 0.01887 | -0.1211 | 5.983
-3.5 | 0.1689 | 0.01771 | -0.1206 | 9.537
-3 | 0.2244 | 0.01665 | -0.1204 | 13.4775
-2.5 | 0.2822 | 0.01574 | -0.1202 | 17.9288
-2 | 0.3346 | 0.01422 | -0.1207 | 23.5302
-1.5 | 0.3923 | 0.01404 | -0.1201 | 27.9416
-1 | 0.4471 | 0.01426 | -0.1197 | 31.3534
-0.5 | 0.5038 | 0.01397 | -0.1189 | 36.063
0 | 0.5569 | 0.01399 | -0.1181 | 39.807
0.5 | 0.6124 | 0.01358 | -0.1171 | 45.0957
1 | 0.6758 | 0.01341 | -0.1181 | 50.3952
1.5 | 0.7382 | 0.01336 | -0.1189 | 55.2545
2 | 0.7938 | 0.01373 | -0.119 | 57.815
2.5 | 0.8559 | 0.01364 | -0.1195 | 62.7493
3 | 0.9102 | 0.01401 | -0.1193 | 64.9679
3.5 | 0.9677 | 0.01419 | -0.1193 | 68.1959
4 | 1.0273 | 0.0142 | -0.1194 | 72.3451
4.5 | 1.0819 | 0.01445 | -0.1189 | 74.872
5 | 1.1384 | 0.01454 | -0.1185 | 78.2944
5.5 | 1.1953 | 0.01457 | -0.118 | 82.0384
6 | 1.25 | 0.01449 | -0.117 | 86.2664
6.5 | 1.3045 | 0.01439 | -0.1158 | 90.6532
7 | 1.3502 | 0.01455 | -0.1132 | 92.7973
7.5 | 1.3874 | 0.01509 | -0.1095 | 91.9417
8 | 1.4135 | 0.016 | -0.1042 | 88.3438
8.5 | 1.4171 | 0.01762 | -0.0961 | 80.4257
9 | 1.4066 | 0.02065 | -0.088 | 68.1162
9.5 | 1.3828 | 0.02535 | -0.0803 | 54.5483
10 | 1.3562 | 0.03114 | -0.074 | 43.5517
10.5 | 1.3331 | 0.03743 | -0.0691 | 35.6158
11 | 1.3186 | 0.04377 | -0.0656 | 30.1257
11.5 | 1.3156 | 0.04956 | -0.0632 | 26.5456
12 | 1.3164 | 0.05532 | -0.0614 | 23.7961
12.5 | 1.3171 | 0.06128 | -0.0598 | 21.4931
13 | 1.3266 | 0.06653 | -0.0587 | 19.9399
13.5 | 1.3369 | 0.07161 | -0.0571 | 18.6692

## 23. Re 250k Mach 0.50 (1)
BIGFOIL.COM POLAR EXPORT
NACA63-713 a=0.6
NACA63-713 a=0.6 |  |  |  | Cl Max: | 1.506 | at alpha= | 8 | deg
JavaFoil+Calcfoil stall+Eppler ext transition |  |  |  | L/D Max: | 76.924 | at alpha= | 4.5 | deg
Re: | 250000 |  |  | Cd Min: | 0.01048 | at alpha= | -1 | deg
Mach: | 0.5 |  |  | Cl=0 at alpha= | -4.7963 | deg
|  |  |  | @ Cl=0.1, Cd= | 0.037459
|  |  |  | @ Cl=0.4, Cd= | 0.011617
|  |  |  | @ Cl=0.6, Cd= | 0.010727
alpha (deg) | Cl | Cd | Cm | Cl/Cd
-20 | -0.86 | 0.25893 | -0.057 | -3.322
-19.5 | -0.83 | 0.25386 | -0.054 | -3.27
-19 | -0.802 | 0.24593 | -0.054 | -3.26
-18.5 | -0.774 | 0.24365 | -0.054 | -3.175
-18 | -0.746 | 0.22837 | -0.054 | -3.265
-17.5 | -0.718 | 0.2236 | -0.055 | -3.209
-17 | -0.689 | 0.23137 | -0.055 | -2.98
-16.5 | -0.66 | 0.2181 | -0.052 | -3.024
-16 | -0.631 | 0.20557 | -0.052 | -3.071
-15.5 | -0.603 | 0.19249 | -0.052 | -3.134
-15 | -0.575 | 0.18792 | -0.052 | -3.061
-14.5 | -0.547 | 0.18347 | -0.053 | -2.982
-14 | -0.519 | 0.17801 | -0.053 | -2.915
-13.5 | -0.49 | 0.17305 | -0.05 | -2.83
-13 | -0.461 | 0.17262 | -0.049 | -2.672
-12.5 | -0.433 | 0.16892 | -0.049 | -2.564
-12 | -0.405 | 0.15366 | -0.05 | -2.636
-11.5 | -0.377 | 0.14877 | -0.05 | -2.533
-11 | -0.349 | 0.14544 | -0.05 | -2.398
-10.5 | -0.321 | 0.14211 | -0.05 | -2.256
-10 | -0.292 | 0.13182 | -0.046 | -2.214
-9.5 | -0.264 | 0.13762 | -0.046 | -1.916
-9 | -0.236 | 0.13225 | -0.046 | -1.781
-8.5 | -0.208 | 0.12978 | -0.046 | -1.599
-8 | -0.18 | 0.10906 | -0.047 | -1.646
-7.5 | -0.151 | 0.10772 | -0.041 | -1.404
-7 | -0.123 | 0.07092 | -0.037 | -1.737
-6.5 | -0.152 | 0.0578 | -0.047 | -2.635
-6 | -0.12 | 0.0502 | -0.046 | -2.385
-5.5 | -0.074 | 0.04643 | -0.047 | -1.59
-5 | -0.022 | 0.04274 | -0.048 | -0.523
-4.5 | 0.032 | 0.04016 | -0.049 | 0.786
-4 | 0.087 | 0.0379 | -0.05 | 2.286
-3.5 | 0.143 | 0.036 | -0.053 | 3.96
-3 | 0.247 | 0.01167 | -0.113 | 21.151
-2.5 | 0.317 | 0.01168 | -0.113 | 27.14
-2 | 0.387 | 0.01163 | -0.114 | 33.293
-1.5 | 0.457 | 0.01156 | -0.114 | 39.561
-1 | 0.528 | 0.01048 | -0.115 | 50.419
-0.5 | 0.598 | 0.01069 | -0.115 | 55.93
0 | 0.646 | 0.01157 | -0.116 | 55.851
0.5 | 0.713 | 0.01187 | -0.116 | 60.067
1 | 0.779 | 0.0122 | -0.117 | 63.858
1.5 | 0.846 | 0.01258 | -0.117 | 67.239
2 | 0.912 | 0.01301 | -0.118 | 70.087
2.5 | 0.977 | 0.01348 | -0.118 | 72.517
3 | 1.043 | 0.01401 | -0.118 | 74.447
3.5 | 1.099 | 0.01458 | -0.119 | 75.358
4 | 1.162 | 0.01521 | -0.119 | 76.376
4.5 | 1.224 | 0.01592 | -0.119 | 76.924
5 | 1.284 | 0.01669 | -0.12 | 76.89
5.5 | 1.34 | 0.01757 | -0.12 | 76.228
6 | 1.392 | 0.01854 | -0.12 | 75.098
6.5 | 1.439 | 0.01917 | -0.121 | 75.033
7 | 1.472 | 0.03095 | -0.12 | 47.568
7.5 | 1.5 | 0.03321 | -0.121 | 45.169
8 | 1.506 | 0.0361 | -0.121 | 41.711
8.5 | 1.253 | 0.06168 | -0.059 | 20.315
9 | 1.143 | 0.07212 | -0.047 | 15.855
9.5 | 0.771 | 0.11294 | -0.034 | 6.829
10 | 0.798 | 0.12113 | -0.044 | 6.586
10.5 | 0.824 | 0.14116 | -0.051 | 5.84
11 | 0.85 | 0.13642 | -0.051 | 6.231
11.5 | 0.876 | 0.15365 | -0.051 | 5.699
12 | 0.903 | 0.16335 | -0.058 | 5.525
12.5 | 0.928 | 0.16682 | -0.058 | 5.563
13 | 0.954 | 0.1744 | -0.06 | 5.47

## 24. Re 250k Mach 0.50 (2)
BIGFOIL.COM POLAR EXPORT
NACA63-713 a=0.6
NACA63-713 a=0.6 |  |  |  | Cl Max: | 1.4217 | at alpha= | 8 | deg
XFOIL ncrit=9 |  |  |  | L/D Max: | 66.6128 | at alpha= | 6.5 | deg
Re: | 250000 |  |  | Cd Min: | 0.24122 | at alpha= | -19.5 | deg
Mach: | 0.5 |  |  | Cl=0 at alpha= | -5.1655 | deg
|  |  |  | @ Cl=0.1, Cd= | 0.024984
|  |  |  | @ Cl=0.4, Cd= | 0.016997
|  |  |  | @ Cl=0.6, Cd= | 0.016887
alpha (deg) | Cl | Cd | Cm | Cl/Cd
-19.5 | -0.5083 | 0.24122 | 0.0016 | -2.1072
-19 | -0.4811 | 0.2331 | -0.004 | -2.0639
-18.5 | -0.4538 | 0.22529 | -0.0102 | -2.0143
-18 | -0.4255 | 0.21724 | -0.0169 | -1.9587
-17.5 | -0.3985 | 0.20989 | -0.0253 | -1.8986
-17 | -0.3627 | 0.20092 | -0.0342 | -1.8052
-16.5 | -0.3352 | 0.1931 | -0.0387 | -1.7359
-16 | -0.3149 | 0.18643 | -0.042 | -1.6891
-15.5 | -0.2952 | 0.17973 | -0.0454 | -1.6425
-15 | -0.2788 | 0.17354 | -0.0507 | -1.6065
-14.5 | -0.2686 | 0.16847 | -0.0561 | -1.5943
-14 | -0.2363 | 0.15845 | -0.0576 | -1.4913
-13.5 | -0.2144 | 0.15164 | -0.0607 | -1.4139
-13 | -0.1947 | 0.1449 | -0.0648 | -1.3437
-12.5 | -0.1955 | 0.14085 | -0.0715 | -1.388
-12 | -0.1608 | 0.13088 | -0.073 | -1.2286
-11.5 | -0.1389 | 0.12428 | -0.0757 | -1.1176
-11 | -0.1225 | 0.11792 | -0.0791 | -1.0388
-10.5 | -0.1219 | 0.11274 | -0.0866 | -1.0812
-10 | -0.1004 | 0.10455 | -0.0881 | -0.96031
-9.5 | -0.0742 | 0.09856 | -0.0894 | -0.75284
-9 | -0.0763 | 0.09321 | -0.0972 | -0.81858
-8.5 | -0.0585 | 0.08556 | -0.0982 | -0.68373
-8 | -0.0356 | 0.08006 | -0.0996 | -0.44467
-7.5 | -0.0401 | 0.074 | -0.1076 | -0.54189
-7 | -0.026 | 0.0673 | -0.1081 | -0.38633
-6.5 | -0.0185 | 0.06221 | -0.1106 | -0.29738
-6 | -0.0279 | 0.05264 | -0.1247 | -0.53002
-5.5 | -0.0192 | 0.04065 | -0.1325 | -0.47232
-5 | 0.0095 | 0.03315 | -0.1363 | 0.28658
-4.5 | 0.0565 | 0.02781 | -0.1372 | 2.0316
-4 | 0.1153 | 0.02399 | -0.1367 | 4.8062
-3.5 | 0.1737 | 0.02161 | -0.1361 | 8.0379
-3 | 0.2406 | 0.01972 | -0.1351 | 12.2008
-2.5 | 0.2985 | 0.01883 | -0.1341 | 15.8524
-2 | 0.3671 | 0.01766 | -0.1338 | 20.7871
-1.5 | 0.4232 | 0.01653 | -0.1337 | 25.6019
-1 | 0.483 | 0.01661 | -0.1324 | 29.0789
-0.5 | 0.5472 | 0.01662 | -0.1315 | 32.9242
0 | 0.6026 | 0.0169 | -0.1297 | 35.6568
0.5 | 0.6702 | 0.01652 | -0.1292 | 40.569
1 | 0.7207 | 0.01685 | -0.1269 | 42.7715
1.5 | 0.8017 | 0.01608 | -0.1282 | 49.857
2 | 0.8561 | 0.01691 | -0.1273 | 50.6268
2.5 | 0.9105 | 0.01767 | -0.1259 | 51.528
3 | 0.9896 | 0.01729 | -0.127 | 57.2354
3.5 | 1.039 | 0.01815 | -0.1246 | 57.2452
4 | 1.0886 | 0.01895 | -0.122 | 57.4459
4.5 | 1.1422 | 0.0195 | -0.1196 | 58.5744
5 | 1.2035 | 0.0197 | -0.1177 | 61.0914
5.5 | 1.2692 | 0.01973 | -0.1161 | 64.3284
6 | 1.3053 | 0.0205 | -0.1106 | 63.6732
6.5 | 1.3609 | 0.02043 | -0.1068 | 66.6128
7 | 1.387 | 0.02182 | -0.1006 | 63.5655
7.5 | 1.4116 | 0.02315 | -0.0941 | 60.9762
8 | 1.4217 | 0.0259 | -0.0875 | 54.8919
8.5 | 1.4195 | 0.02981 | -0.0809 | 47.6182
9 | 1.3957 | 0.03571 | -0.0745 | 39.0843
9.5 | 1.3627 | 0.0434 | -0.0696 | 31.3986
10 | 1.3314 | 0.05202 | -0.0666 | 25.594
10.5 | 1.3097 | 0.06064 | -0.0649 | 21.598
11 | 1.2992 | 0.06879 | -0.0638 | 18.8865
11.5 | 1.2964 | 0.07646 | -0.0629 | 16.9553
12 | 1.2997 | 0.0837 | -0.062 | 15.5281
12.5 | 1.3048 | 0.09094 | -0.0613 | 14.3479
13 | 1.3088 | 0.09903 | -0.0614 | 13.2162

## 25. Re 500k Mach 0.00 (1)
BIGFOIL.COM POLAR EXPORT
NACA63-713 a=0.6
NACA63-713 a=0.6 |  |  |  | Cl Max: | 1.553 | at alpha= | 11 | deg
JavaFoil+Calcfoil stall+Eppler ext transition |  |  |  | L/D Max: | 118.419 | at alpha= | 5.5 | deg
Re: | 500000 |  |  | Cd Min: | 0.00753 | at alpha= | -1 | deg
Mach: | 0 |  |  | Cl=0 at alpha= | -4.7917 | deg
|  |  |  | @ Cl=0.1, Cd= | 0.0093282
|  |  |  | @ Cl=0.4, Cd= | 0.0087461
|  |  |  | @ Cl=0.6, Cd= | 0.0078733
alpha (deg) | Cl | Cd | Cm | Cl/Cd
-18.5 | -0.416 | 0.1928 | -0.036 | -2.156
-18 | -0.428 | 0.18192 | -0.036 | -2.352
-17.5 | -0.44 | 0.1687 | -0.036 | -2.607
-17 | -0.451 | 0.15957 | -0.037 | -2.828
-16.5 | -0.462 | 0.15389 | -0.037 | -3
-16 | -0.471 | 0.14795 | -0.036 | -3.183
-15.5 | -0.479 | 0.13582 | -0.037 | -3.529
-15 | -0.486 | 0.13117 | -0.038 | -3.705
-14.5 | -0.491 | 0.12082 | -0.037 | -4.061
-14 | -0.493 | 0.11406 | -0.038 | -4.326
-13.5 | -0.494 | 0.10959 | -0.038 | -4.504
-13 | -0.491 | 0.10183 | -0.039 | -4.823
-12.5 | -0.486 | 0.09375 | -0.04 | -5.182
-12 | -0.477 | 0.08784 | -0.041 | -5.433
-11.5 | -0.465 | 0.0834 | -0.041 | -5.575
-11 | -0.45 | 0.07728 | -0.043 | -5.817
-10.5 | -0.43 | 0.0726 | -0.043 | -5.923
-10 | -0.407 | 0.06713 | -0.044 | -6.069
-9.5 | -0.381 | 0.06208 | -0.046 | -6.137
-9 | -0.351 | 0.05817 | -0.046 | -6.034
-8.5 | -0.318 | 0.05491 | -0.047 | -5.786
-8 | -0.281 | 0.05168 | -0.045 | -5.438
-7.5 | -0.242 | 0.04844 | -0.043 | -4.995
-7 | -0.201 | 0.04558 | -0.043 | -4.407
-6.5 | -0.158 | 0.04388 | -0.044 | -3.596
-6 | -0.113 | 0.04145 | -0.046 | -2.729
-5.5 | -0.067 | 0.03903 | -0.048 | -1.719
-5 | -0.025 | 0.00794 | -0.099 | -3.116
-4.5 | 0.035 | 0.00795 | -0.1 | 4.353
-4 | 0.094 | 0.00934 | -0.1 | 10.112
-3.5 | 0.155 | 0.00922 | -0.101 | 16.76
-3 | 0.215 | 0.00909 | -0.101 | 23.625
-2.5 | 0.275 | 0.00897 | -0.102 | 30.692
-2 | 0.336 | 0.00884 | -0.102 | 37.994
-1.5 | 0.396 | 0.00883 | -0.103 | 44.917
-1 | 0.458 | 0.00753 | -0.103 | 60.728
-0.5 | 0.518 | 0.00762 | -0.103 | 67.938
0 | 0.578 | 0.0078 | -0.104 | 74.128
0.5 | 0.638 | 0.008 | -0.104 | 79.753
1 | 0.696 | 0.00785 | -0.105 | 88.649
1.5 | 0.753 | 0.00836 | -0.105 | 90.013
2 | 0.81 | 0.00856 | -0.105 | 94.649
2.5 | 0.868 | 0.00881 | -0.105 | 98.436
3 | 0.925 | 0.00905 | -0.105 | 102.219
3.5 | 0.977 | 0.00934 | -0.106 | 104.646
4 | 1.033 | 0.00965 | -0.106 | 107.095
4.5 | 1.089 | 0.00998 | -0.106 | 109.064
5 | 1.143 | 0.01035 | -0.106 | 110.351
5.5 | 1.195 | 0.01009 | -0.107 | 118.419
6 | 1.247 | 0.01054 | -0.107 | 118.215
6.5 | 1.295 | 0.01106 | -0.107 | 117.122
7 | 1.343 | 0.01164 | -0.107 | 115.357
7.5 | 1.387 | 0.01234 | -0.108 | 112.411
8 | 1.415 | 0.02188 | -0.107 | 64.662
8.5 | 1.452 | 0.02302 | -0.107 | 63.068
9 | 1.484 | 0.0243 | -0.107 | 61.083
9.5 | 1.513 | 0.02562 | -0.107 | 59.048
10 | 1.533 | 0.0271 | -0.108 | 56.574
10.5 | 1.547 | 0.02878 | -0.108 | 53.744
11 | 1.553 | 0.03054 | -0.108 | 50.863
11.5 | 1.553 | 0.03226 | -0.108 | 48.153
12 | 1.547 | 0.03412 | -0.108 | 45.338
12.5 | 1.533 | 0.03617 | -0.109 | 42.397
13 | 1.514 | 0.03844 | -0.109 | 39.378
13.5 | 1.487 | 0.04101 | -0.109 | 36.265
14 | 1.454 | 0.04417 | -0.108 | 32.924
14.5 | 1.377 | 0.05704 | -0.104 | 24.134
15 | 1.193 | 0.11663 | -0.06 | 10.23
15.5 | 1.155 | 0.12356 | -0.053 | 9.344
16 | 1.118 | 0.13355 | -0.053 | 8.374

## 26. Re 500k Mach 0.00 (2)
BIGFOIL.COM POLAR EXPORT
NACA63-713 a=0.6
NACA63-713 a=0.6 |  |  |  | Cl Max: | 1.4512 | at alpha= | 18 | deg
XFOIL ncrit=9 |  |  |  | L/D Max: | 131.288 | at alpha= | 6 | deg
Re: | 500000 |  |  | Cd Min: | 0.22743 | at alpha= | -20 | deg
Mach: | 0 |  |  | Cl=0 at alpha= | -4.9264 | deg
|  |  |  | @ Cl=0.1, Cd= | 0.012541
|  |  |  | @ Cl=0.4, Cd= | 0.0088351
|  |  |  | @ Cl=0.6, Cd= | 0.0086251
alpha (deg) | Cl | Cd | Cm | Cl/Cd
-20 | -0.5049 | 0.22743 | 0.0082 | -2.22
-19.5 | -0.4862 | 0.22089 | 0.0037 | -2.2011
-19 | -0.4698 | 0.21404 | -0.0016 | -2.1949
-18.5 | -0.4541 | 0.20738 | -0.0067 | -2.1897
-18 | -0.4311 | 0.2005 | -0.0097 | -2.1501
-17.5 | -0.4111 | 0.19454 | -0.0138 | -2.1132
-17 | -0.3809 | 0.18694 | -0.0216 | -2.0376
-16 | -0.3612 | 0.17344 | -0.0296 | -2.0826
-15.5 | -0.3403 | 0.16623 | -0.0317 | -2.0472
-15 | -0.3211 | 0.16057 | -0.0344 | -1.9998
-14.5 | -0.3051 | 0.15426 | -0.0376 | -1.9778
-14 | -0.2895 | 0.14744 | -0.0412 | -1.9635
-13.5 | -0.2872 | 0.13928 | -0.047 | -2.062
-13 | -0.2767 | 0.13093 | -0.051 | -2.1133
-12.5 | -0.2527 | 0.12534 | -0.0523 | -2.0161
-12 | -0.2363 | 0.11948 | -0.0551 | -1.9777
-11.5 | -0.2243 | 0.11252 | -0.0588 | -1.9934
-11 | -0.2281 | 0.10306 | -0.0654 | -2.2133
-10.5 | -0.2193 | 0.09537 | -0.0682 | -2.2995
-10 | -0.2019 | 0.09038 | -0.07 | -2.2339
-9.5 | -0.1909 | 0.0844 | -0.0729 | -2.2618
-9 | -0.2006 | 0.07382 | -0.0805 | -2.7174
-8.5 | -0.3685 | 0.02689 | -0.1075 | -13.704
-8 | -0.3199 | 0.0256 | -0.1083 | -12.4961
-7.5 | -0.2731 | 0.02272 | -0.1087 | -12.0202
-7 | -0.2237 | 0.02075 | -0.1092 | -10.7807
-6.5 | -0.1701 | 0.01925 | -0.1094 | -8.8364
-6 | -0.1177 | 0.01722 | -0.11 | -6.8351
-5.5 | -0.0623 | 0.01622 | -0.1101 | -3.8409
-5 | -0.0082 | 0.01432 | -0.1104 | -0.57263
-4.5 | 0.0475 | 0.01331 | -0.1107 | 3.5687
-4 | 0.1035 | 0.01249 | -0.1108 | 8.2866
-3.5 | 0.1596 | 0.01165 | -0.1112 | 13.6996
-3 | 0.2166 | 0.01106 | -0.1116 | 19.5841
-2.5 | 0.2739 | 0.01056 | -0.112 | 25.9375
-2 | 0.33 | 0.00947 | -0.1129 | 34.8469
-1.5 | 0.386 | 0.00884 | -0.1135 | 43.6652
-1 | 0.4434 | 0.00882 | -0.1138 | 50.2721
-0.5 | 0.5005 | 0.00877 | -0.1141 | 57.0696
0 | 0.5576 | 0.0087 | -0.1143 | 64.092
0.5 | 0.6142 | 0.0086 | -0.1146 | 71.4186
1 | 0.6708 | 0.00844 | -0.1148 | 79.4787
1.5 | 0.7213 | 0.00807 | -0.1137 | 89.3804
2 | 0.7843 | 0.0079 | -0.115 | 99.2785
2.5 | 0.8411 | 0.00801 | -0.1155 | 105.0062
3 | 0.898 | 0.00813 | -0.1159 | 110.4551
3.5 | 0.9542 | 0.00824 | -0.1162 | 115.801
4 | 1.0099 | 0.00838 | -0.1165 | 120.5131
4.5 | 1.065 | 0.00854 | -0.1166 | 124.7073
5 | 1.1195 | 0.00874 | -0.1167 | 128.0892
5.5 | 1.1722 | 0.00898 | -0.1164 | 130.5345
6 | 1.2236 | 0.00932 | -0.1159 | 131.2876
6.5 | 1.2716 | 0.00977 | -0.1149 | 130.1535
7 | 1.3174 | 0.01034 | -0.1136 | 127.4081
7.5 | 1.3573 | 0.01114 | -0.1114 | 121.8402
8 | 1.3838 | 0.0124 | -0.1072 | 111.5968
8.5 | 1.3804 | 0.01451 | -0.0985 | 95.1344
9 | 1.3703 | 0.0177 | -0.0907 | 77.4181
9.5 | 1.3639 | 0.02135 | -0.0845 | 63.8829
10 | 1.3611 | 0.02516 | -0.0794 | 54.0978
10.5 | 1.3605 | 0.02913 | -0.0751 | 46.7044
11 | 1.3664 | 0.03286 | -0.0717 | 41.5825
11.5 | 1.3755 | 0.03658 | -0.069 | 37.6025
12 | 1.3875 | 0.04028 | -0.0668 | 34.4464
12.5 | 1.3965 | 0.04447 | -0.0648 | 31.4032
13 | 1.4077 | 0.04865 | -0.0634 | 28.9353
13.5 | 1.4088 | 0.05414 | -0.0619 | 26.0214
14 | 1.4212 | 0.05859 | -0.0611 | 24.2567
14.5 | 1.4275 | 0.06395 | -0.0606 | 22.3221
15 | 1.4277 | 0.07021 | -0.0602 | 20.3347
15.5 | 1.4377 | 0.0755 | -0.0604 | 19.0424
16 | 1.4439 | 0.08147 | -0.0609 | 17.7231
16.5 | 1.4403 | 0.08862 | -0.0613 | 16.2525
17 | 1.4467 | 0.095 | -0.0626 | 15.2284
17.5 | 1.4496 | 0.10194 | -0.0643 | 14.2201
18 | 1.4512 | 0.10923 | -0.0665 | 13.2857
18.5 | 1.4495 | 0.11687 | -0.0688 | 12.4027
19 | 1.4449 | 0.12537 | -0.0719 | 11.5251
19.5 | 1.4398 | 0.13418 | -0.0758 | 10.7304
20 | 1.433 | 0.14354 | -0.0804 | 9.9833

## 27. Re 500k Mach 0.10 (1)
BIGFOIL.COM POLAR EXPORT
NACA63-713 a=0.6
NACA63-713 a=0.6 |  |  |  | Cl Max: | 1.551 | at alpha= | 11 | deg
JavaFoil+Calcfoil stall+Eppler ext transition |  |  |  | L/D Max: | 118.049 | at alpha= | 5.5 | deg
Re: | 500000 |  |  | Cd Min: | 0.00754 | at alpha= | -1 | deg
Mach: | 0.1 |  |  | Cl=0 at alpha= | -4.8182 | deg
|  |  |  | @ Cl=0.1, Cd= | 0.0093033
|  |  |  | @ Cl=0.4, Cd= | 0.0087787
|  |  |  | @ Cl=0.6, Cd= | 0.0078765
alpha (deg) | Cl | Cd | Cm | Cl/Cd
-18 | -0.384 | 0.19123 | -0.036 | -2.01
-17.5 | -0.399 | 0.17526 | -0.036 | -2.275
-17 | -0.413 | 0.16951 | -0.036 | -2.434
-16.5 | -0.426 | 0.1638 | -0.036 | -2.599
-16 | -0.438 | 0.14925 | -0.037 | -2.936
-15.5 | -0.449 | 0.13839 | -0.037 | -3.246
-15 | -0.459 | 0.13437 | -0.037 | -3.415
-14.5 | -0.467 | 0.12548 | -0.038 | -3.72
-14 | -0.472 | 0.11812 | -0.037 | -3.998
-13.5 | -0.475 | 0.11339 | -0.037 | -4.191
-13 | -0.476 | 0.10396 | -0.038 | -4.576
-12.5 | -0.473 | 0.0969 | -0.039 | -4.88
-12 | -0.467 | 0.09002 | -0.041 | -5.186
-11.5 | -0.457 | 0.08561 | -0.041 | -5.337
-11 | -0.443 | 0.07728 | -0.042 | -5.736
-10.5 | -0.426 | 0.0721 | -0.043 | -5.905
-10 | -0.404 | 0.06746 | -0.044 | -5.995
-9.5 | -0.379 | 0.06259 | -0.046 | -6.058
-9 | -0.35 | 0.05853 | -0.046 | -5.98
-8.5 | -0.317 | 0.05498 | -0.045 | -5.768
-8 | -0.281 | 0.05216 | -0.044 | -5.39
-7.5 | -0.242 | 0.04874 | -0.043 | -4.973
-7 | -0.201 | 0.04573 | -0.043 | -4.403
-6.5 | -0.158 | 0.043 | -0.044 | -3.681
-6 | -0.114 | 0.04154 | -0.045 | -2.732
-5.5 | -0.067 | 0.03916 | -0.048 | -1.72
-5 | -0.02 | 0.03653 | -0.053 | -0.55
-4.5 | 0.035 | 0.00795 | -0.1 | 4.371
-4 | 0.095 | 0.00931 | -0.101 | 10.186
-3.5 | 0.155 | 0.00923 | -0.101 | 16.814
-3 | 0.216 | 0.00911 | -0.102 | 23.708
-2.5 | 0.277 | 0.00895 | -0.102 | 30.915
-2 | 0.338 | 0.00886 | -0.103 | 38.113
-1.5 | 0.398 | 0.00882 | -0.103 | 45.189
-1 | 0.46 | 0.00754 | -0.104 | 60.977
-0.5 | 0.52 | 0.00769 | -0.104 | 67.683
0 | 0.581 | 0.00781 | -0.104 | 74.34
0.5 | 0.641 | 0.00802 | -0.105 | 79.96
1 | 0.698 | 0.0076 | -0.105 | 91.783
1.5 | 0.756 | 0.00839 | -0.105 | 90.025
2 | 0.814 | 0.0086 | -0.105 | 94.563
2.5 | 0.871 | 0.00886 | -0.106 | 98.38
3 | 0.929 | 0.0091 | -0.106 | 102.11
3.5 | 0.981 | 0.00939 | -0.106 | 104.525
4 | 1.038 | 0.0097 | -0.106 | 106.929
4.5 | 1.093 | 0.01004 | -0.107 | 108.857
5 | 1.148 | 0.01043 | -0.107 | 110.075
5.5 | 1.2 | 0.01017 | -0.107 | 118.049
6 | 1.252 | 0.01064 | -0.107 | 117.695
6.5 | 1.301 | 0.01117 | -0.108 | 116.428
7 | 1.348 | 0.01175 | -0.108 | 114.752
7.5 | 1.393 | 0.01248 | -0.108 | 111.613
8 | 1.42 | 0.02211 | -0.107 | 64.233
8.5 | 1.456 | 0.02326 | -0.107 | 62.593
9 | 1.488 | 0.02459 | -0.108 | 60.531
9.5 | 1.516 | 0.02602 | -0.108 | 58.256
10 | 1.535 | 0.02747 | -0.108 | 55.887
10.5 | 1.546 | 0.02919 | -0.108 | 52.976
11 | 1.551 | 0.03096 | -0.108 | 50.086
11.5 | 1.548 | 0.03296 | -0.109 | 46.957
12 | 1.538 | 0.03469 | -0.109 | 44.34
12.5 | 1.52 | 0.03713 | -0.109 | 40.948
13 | 1.496 | 0.03915 | -0.109 | 38.22
13.5 | 1.464 | 0.04197 | -0.109 | 34.894
14 | 1.423 | 0.0459 | -0.108 | 30.996
14.5 | 1.194 | 0.11053 | -0.056 | 10.804
15 | 1.157 | 0.11763 | -0.054 | 9.836
15.5 | 1.118 | 0.12705 | -0.053 | 8.798
16 | 1.076 | 0.13693 | -0.05 | 7.855

## 28. Re 500k Mach 0.10 (2)
BIGFOIL.COM POLAR EXPORT
NACA63-713 a=0.6
NACA63-713 a=0.6 |  |  |  | Cl Max: | 1.4429 | at alpha= | 18 | deg
XFOIL ncrit=9 |  |  |  | L/D Max: | 131.086 | at alpha= | 6 | deg
Re: | 500000 |  |  | Cd Min: | 0.22803 | at alpha= | -20 | deg
Mach: | 0.1 |  |  | Cl=0 at alpha= | -4.9259 | deg
|  |  |  | @ Cl=0.1, Cd= | 0.01263
|  |  |  | @ Cl=0.4, Cd= | 0.0088559
|  |  |  | @ Cl=0.6, Cd= | 0.0086678
alpha (deg) | Cl | Cd | Cm | Cl/Cd
-20 | -0.5058 | 0.22803 | 0.0083 | -2.2181
-19.5 | -0.4868 | 0.22142 | 0.0038 | -2.1985
-19 | -0.4703 | 0.21459 | -0.0017 | -2.1916
-18.5 | -0.4537 | 0.2078 | -0.0066 | -2.1833
-18 | -0.4309 | 0.20101 | -0.0098 | -2.1437
-17.5 | -0.4074 | 0.19473 | -0.0151 | -2.0921
-17 | -0.3814 | 0.18752 | -0.0214 | -2.0339
-16.5 | -0.3692 | 0.18068 | -0.0251 | -2.0434
-16 | -0.3608 | 0.17397 | -0.0297 | -2.0739
-15.5 | -0.3398 | 0.16679 | -0.0316 | -2.0373
-15 | -0.3203 | 0.16107 | -0.0344 | -1.9886
-14.5 | -0.304 | 0.1547 | -0.0377 | -1.9651
-14 | -0.2884 | 0.14786 | -0.0413 | -1.9505
-13.5 | -0.2857 | 0.13976 | -0.0472 | -2.0442
-13 | -0.2744 | 0.13149 | -0.051 | -2.0869
-12.5 | -0.2505 | 0.12586 | -0.0524 | -1.9903
-12 | -0.234 | 0.11992 | -0.0553 | -1.9513
-11.5 | -0.222 | 0.11292 | -0.059 | -1.966
-10.5 | -0.2151 | 0.09611 | -0.0682 | -2.2381
-10 | -0.1976 | 0.09105 | -0.0701 | -2.1702
-9.5 | -0.1865 | 0.08498 | -0.0731 | -2.1946
-9 | -0.2958 | 0.05147 | -0.0932 | -5.747
-8.5 | -0.3537 | 0.03127 | -0.1075 | -11.3112
-8 | -0.319 | 0.02661 | -0.109 | -11.988
-7.5 | -0.2738 | 0.02337 | -0.1095 | -11.7159
-7 | -0.2249 | 0.02116 | -0.11 | -10.6285
-6.5 | -0.1715 | 0.01937 | -0.1103 | -8.8539
-6 | -0.1186 | 0.01742 | -0.1107 | -6.8083
-5.5 | -0.063 | 0.01637 | -0.1109 | -3.8485
-5 | -0.0083 | 0.01447 | -0.1111 | -0.5736
-4.5 | 0.0477 | 0.01342 | -0.1114 | 3.5544
-4 | 0.104 | 0.01257 | -0.1115 | 8.2737
-3.5 | 0.1605 | 0.01173 | -0.1118 | 13.6829
-3 | 0.2178 | 0.01111 | -0.1123 | 19.604
-2.5 | 0.2755 | 0.01061 | -0.1127 | 25.9661
-2 | 0.3321 | 0.00957 | -0.1136 | 34.7022
-1.5 | 0.3883 | 0.00886 | -0.1141 | 43.8262
-1 | 0.446 | 0.00884 | -0.1144 | 50.4525
-0.5 | 0.5036 | 0.0088 | -0.1147 | 57.2273
0 | 0.5611 | 0.00875 | -0.115 | 64.1257
0.5 | 0.6179 | 0.00863 | -0.1153 | 71.5991
1 | 0.6749 | 0.00849 | -0.1155 | 79.4935
1.5 | 0.7268 | 0.00814 | -0.1146 | 89.2875
2 | 0.789 | 0.00795 | -0.1156 | 99.2453
2.5 | 0.8461 | 0.00804 | -0.1161 | 105.2363
3 | 0.9032 | 0.00817 | -0.1165 | 110.5508
3.5 | 0.96 | 0.00829 | -0.1168 | 115.8022
4 | 1.016 | 0.00843 | -0.117 | 120.5219
4.5 | 1.0714 | 0.00859 | -0.1172 | 124.7264
5 | 1.1262 | 0.0088 | -0.1172 | 127.9773
5.5 | 1.1791 | 0.00906 | -0.1168 | 130.1435
6 | 1.2309 | 0.00939 | -0.1163 | 131.0863
6.5 | 1.2787 | 0.00986 | -0.1152 | 129.6856
7 | 1.3243 | 0.01045 | -0.1137 | 126.7273
7.5 | 1.3637 | 0.01127 | -0.1114 | 121.0027
8 | 1.3873 | 0.01262 | -0.1066 | 109.9287
8.5 | 1.3803 | 0.01488 | -0.0974 | 92.7621
9 | 1.3695 | 0.01826 | -0.0897 | 75
9.5 | 1.3627 | 0.02203 | -0.0836 | 61.8566
10 | 1.3588 | 0.026 | -0.0785 | 52.2615
10.5 | 1.3586 | 0.03003 | -0.0744 | 45.2414
11 | 1.3651 | 0.03379 | -0.0711 | 40.3995
11.5 | 1.3743 | 0.03761 | -0.0684 | 36.5408
12 | 1.3843 | 0.04161 | -0.0662 | 33.2684
12.5 | 1.3941 | 0.04584 | -0.0643 | 30.4123
13 | 1.404 | 0.05027 | -0.0629 | 27.9292
13.5 | 1.4058 | 0.05582 | -0.0615 | 25.1845
14 | 1.417 | 0.06053 | -0.0608 | 23.4099
14.5 | 1.4214 | 0.06625 | -0.0603 | 21.4551
15 | 1.4239 | 0.07236 | -0.0601 | 19.678
15.5 | 1.4326 | 0.07796 | -0.0604 | 18.3761
16 | 1.4375 | 0.08422 | -0.061 | 17.0684
16.5 | 1.4356 | 0.09133 | -0.0615 | 15.7188
17 | 1.4406 | 0.098 | -0.0629 | 14.7
17.5 | 1.4425 | 0.10524 | -0.0648 | 13.7068
18 | 1.4429 | 0.11288 | -0.0673 | 12.7826
18.5 | 1.4382 | 0.12102 | -0.0697 | 11.884
19 | 1.4327 | 0.13009 | -0.0736 | 11.0131
19.5 | 1.425 | 0.13962 | -0.078 | 10.2063
20 | 1.4154 | 0.1498 | -0.0834 | 9.4486

## 29. Re 500k Mach 0.25 (1)
BIGFOIL.COM POLAR EXPORT
NACA63-713 a=0.6
NACA63-713 a=0.6 |  |  |  | Cl Max: | 1.537 | at alpha= | 10 | deg
JavaFoil+Calcfoil stall+Eppler ext transition |  |  |  | L/D Max: | 115.578 | at alpha= | 5.5 | deg
Re: | 500000 |  |  | Cd Min: | 0.0077 | at alpha= | -1 | deg
Mach: | 0.25 |  |  | Cl=0 at alpha= | -4.8158 | deg
|  |  |  | @ Cl=0.1, Cd= | 0.0094066
|  |  |  | @ Cl=0.4, Cd= | 0.0089429
|  |  |  | @ Cl=0.6, Cd= | 0.0080389
alpha (deg) | Cl | Cd | Cm | Cl/Cd
-16 | -0.066 | 0.17506 | -0.038 | -0.376
-15.5 | -0.135 | 0.168 | -0.037 | -0.806
-15 | -0.194 | 0.16088 | -0.037 | -1.209
-14.5 | -0.239 | 0.1463 | -0.037 | -1.634
-14 | -0.277 | 0.13476 | -0.037 | -2.055
-13.5 | -0.31 | 0.12535 | -0.037 | -2.47
-13 | -0.337 | 0.11874 | -0.037 | -2.838
-12.5 | -0.359 | 0.10979 | -0.037 | -3.271
-12 | -0.375 | 0.10351 | -0.037 | -3.625
-11.5 | -0.385 | 0.09501 | -0.036 | -4.055
-11 | -0.389 | 0.08545 | -0.04 | -4.555
-10.5 | -0.386 | 0.07942 | -0.042 | -4.866
-10 | -0.377 | 0.07195 | -0.043 | -5.241
-9.5 | -0.361 | 0.06643 | -0.044 | -5.441
-9 | -0.34 | 0.06162 | -0.046 | -5.515
-8.5 | -0.313 | 0.05756 | -0.046 | -5.431
-8 | -0.28 | 0.06311 | -0.041 | -4.431
-7.5 | -0.244 | 0.04961 | -0.044 | -4.911
-7 | -0.204 | 0.04648 | -0.044 | -4.383
-6.5 | -0.161 | 0.04352 | -0.045 | -3.698
-6 | -0.116 | 0.04214 | -0.046 | -2.747
-5.5 | -0.069 | 0.03979 | -0.047 | -1.73
-5 | -0.021 | 0.03757 | -0.049 | -0.546
-4.5 | 0.036 | 0.00799 | -0.103 | 4.46
-4 | 0.097 | 0.00941 | -0.103 | 10.347
-3.5 | 0.159 | 0.00934 | -0.104 | 17.066
-3 | 0.222 | 0.0092 | -0.104 | 24.094
-2.5 | 0.284 | 0.00904 | -0.105 | 31.439
-2 | 0.347 | 0.00896 | -0.105 | 38.686
-1.5 | 0.409 | 0.00894 | -0.106 | 45.772
-1 | 0.473 | 0.0077 | -0.106 | 61.339
-0.5 | 0.535 | 0.00783 | -0.107 | 68.259
0 | 0.597 | 0.00803 | -0.107 | 74.329
0.5 | 0.654 | 0.0082 | -0.107 | 79.77
1 | 0.714 | 0.0084 | -0.107 | 85.067
1.5 | 0.774 | 0.00862 | -0.108 | 89.826
2 | 0.834 | 0.00884 | -0.108 | 94.34
2.5 | 0.893 | 0.00911 | -0.108 | 97.988
3 | 0.952 | 0.00938 | -0.108 | 101.504
3.5 | 1.005 | 0.00971 | -0.109 | 103.572
4 | 1.063 | 0.01005 | -0.109 | 105.747
4.5 | 1.12 | 0.01045 | -0.109 | 107.165
5 | 1.175 | 0.01086 | -0.11 | 108.204
5.5 | 1.229 | 0.01063 | -0.11 | 115.578
6 | 1.281 | 0.01117 | -0.11 | 114.677
6.5 | 1.33 | 0.01176 | -0.11 | 113.099
7 | 1.377 | 0.01244 | -0.111 | 110.751
7.5 | 1.408 | 0.02198 | -0.11 | 64.059
8 | 1.447 | 0.0235 | -0.11 | 61.559
8.5 | 1.48 | 0.02481 | -0.11 | 59.65
9 | 1.507 | 0.02635 | -0.11 | 57.193
9.5 | 1.528 | 0.02792 | -0.111 | 54.709
10 | 1.537 | 0.02984 | -0.111 | 51.507
10.5 | 1.534 | 0.03158 | -0.111 | 48.594
11 | 1.521 | 0.03398 | -0.111 | 44.75
11.5 | 1.496 | 0.03612 | -0.111 | 41.415
12 | 1.458 | 0.03857 | -0.111 | 37.803
12.5 | 1.406 | 0.0419 | -0.111 | 33.567
13 | 1.154 | 0.09874 | -0.052 | 11.69
13.5 | 1.096 | 0.10637 | -0.051 | 10.304
14 | 1.029 | 0.11606 | -0.048 | 8.863
14.5 | 0.954 | 0.12459 | -0.044 | 7.657
15 | 0.873 | 0.13442 | -0.04 | 6.496

## 30. Re 500k Mach 0.25 (2)
BIGFOIL.COM POLAR EXPORT
NACA63-713 a=0.6
NACA63-713 a=0.6 |  |  |  | Cl Max: | 1.4062 | at alpha= | 15.5 | deg
XFOIL ncrit=9 |  |  |  | L/D Max: | 128.658 | at alpha= | 5.5 | deg
Re: | 500000 |  |  | Cd Min: | 0.23143 | at alpha= | -20 | deg
Mach: | 0.25 |  |  | Cl=0 at alpha= | -4.9287 | deg
|  |  |  | @ Cl=0.1, Cd= | 0.013179
|  |  |  | @ Cl=0.4, Cd= | 0.0091091
|  |  |  | @ Cl=0.6, Cd= | 0.0088915
alpha (deg) | Cl | Cd | Cm | Cl/Cd
-20 | -0.5107 | 0.23143 | 0.0087 | -2.2067
-19.5 | -0.4908 | 0.22449 | 0.0037 | -2.1863
-19 | -0.4732 | 0.21773 | -0.0019 | -2.1733
-18.5 | -0.4526 | 0.21042 | -0.0063 | -2.1509
-18 | -0.43 | 0.204 | -0.0104 | -2.1078
-17.5 | -0.4004 | 0.19682 | -0.0175 | -2.0343
-17 | -0.3843 | 0.19065 | -0.0204 | -2.0157
-16.5 | -0.3707 | 0.18361 | -0.0248 | -2.019
-16 | -0.3599 | 0.17697 | -0.0294 | -2.0337
-15.5 | -0.3361 | 0.16961 | -0.0316 | -1.9816
-15 | -0.3165 | 0.1637 | -0.0346 | -1.9334
-14.5 | -0.299 | 0.15708 | -0.0382 | -1.9035
-14 | -0.2831 | 0.15002 | -0.0421 | -1.8871
-13.5 | -0.2784 | 0.14225 | -0.0481 | -1.9571
-13 | -0.261 | 0.13439 | -0.0509 | -1.9421
-12.5 | -0.2389 | 0.12844 | -0.0531 | -1.86
-12 | -0.2223 | 0.12219 | -0.0563 | -1.8193
-11.5 | -0.2129 | 0.11476 | -0.0607 | -1.8552
-11 | -0.2109 | 0.10625 | -0.0669 | -1.9849
-10.5 | -0.1938 | 0.09973 | -0.0684 | -1.9432
-10 | -0.177 | 0.09419 | -0.0707 | -1.8792
-9.5 | -0.1656 | 0.08767 | -0.0742 | -1.8889
-9 | -0.1718 | 0.07781 | -0.0817 | -2.2079
-8.5 | -0.191 | 0.06464 | -0.0876 | -2.9548
-8 | -0.1981 | 0.05771 | -0.0912 | -3.4327
-7.5 | -0.2323 | 0.03839 | -0.1097 | -6.0511
-7 | -0.2257 | 0.02431 | -0.1141 | -9.2842
-6.5 | -0.1744 | 0.02214 | -0.1147 | -7.8771
-6 | -0.1229 | 0.01863 | -0.1148 | -6.5969
-5.5 | -0.0661 | 0.01741 | -0.1151 | -3.7967
-5 | -0.0081 | 0.0158 | -0.1152 | -0.51266
-4.5 | 0.0487 | 0.01406 | -0.1152 | 3.4637
-4 | 0.1069 | 0.01306 | -0.1153 | 8.1853
-3.5 | 0.1659 | 0.0123 | -0.1155 | 13.4878
-3 | 0.2245 | 0.01137 | -0.1158 | 19.7449
-2.5 | 0.2841 | 0.01086 | -0.1162 | 26.1602
-2 | 0.3435 | 0.01009 | -0.1169 | 34.0436
-1.5 | 0.4011 | 0.00909 | -0.1176 | 44.1254
-1 | 0.4605 | 0.00899 | -0.118 | 51.2236
-0.5 | 0.5203 | 0.00896 | -0.1182 | 58.0692
0 | 0.5792 | 0.00893 | -0.1185 | 64.86
0.5 | 0.6386 | 0.00882 | -0.1187 | 72.4036
1 | 0.6972 | 0.00874 | -0.119 | 79.7712
1.5 | 0.7544 | 0.0085 | -0.1188 | 88.7529
2 | 0.8142 | 0.00813 | -0.1189 | 100.1476
2.5 | 0.8739 | 0.00825 | -0.1194 | 105.9273
3 | 0.9328 | 0.00838 | -0.1197 | 111.3126
3.5 | 0.9912 | 0.00854 | -0.1199 | 116.0656
4 | 1.0493 | 0.00871 | -0.12 | 120.4707
4.5 | 1.1066 | 0.00891 | -0.12 | 124.1975
5 | 1.163 | 0.00917 | -0.1198 | 126.8266
5.5 | 1.2171 | 0.00946 | -0.1191 | 128.6575
6 | 1.2696 | 0.00987 | -0.1181 | 128.6322
6.5 | 1.3167 | 0.0104 | -0.1163 | 126.6058
7 | 1.36 | 0.01111 | -0.1138 | 122.4122
7.5 | 1.3911 | 0.01218 | -0.1095 | 114.2118
8 | 1.3924 | 0.01402 | -0.1009 | 99.3153
8.5 | 1.379 | 0.01737 | -0.0924 | 79.3898
9 | 1.3662 | 0.02149 | -0.0853 | 63.5738
9.5 | 1.3566 | 0.02591 | -0.0796 | 52.3582
10 | 1.3505 | 0.03048 | -0.0748 | 44.3077
10.5 | 1.3503 | 0.03498 | -0.071 | 38.6021
11 | 1.3574 | 0.03927 | -0.0681 | 34.5658
11.5 | 1.3666 | 0.04366 | -0.0658 | 31.301
12 | 1.3673 | 0.04918 | -0.0637 | 27.802
12.5 | 1.3803 | 0.05371 | -0.0623 | 25.6991
13 | 1.3828 | 0.0596 | -0.0611 | 23.2013
13.5 | 1.3884 | 0.06539 | -0.0603 | 21.2326
14 | 1.3954 | 0.07126 | -0.06 | 19.5818
14.5 | 1.393 | 0.07835 | -0.0598 | 17.7792
15 | 1.402 | 0.08444 | -0.0602 | 16.6035
15.5 | 1.4062 | 0.0913 | -0.0611 | 15.402
16 | 1.4037 | 0.09905 | -0.0621 | 14.1716
16.5 | 1.4037 | 0.10703 | -0.0639 | 13.115
17 | 1.3999 | 0.11586 | -0.0666 | 12.0827
17.5 | 1.3931 | 0.12542 | -0.0704 | 11.1075
18 | 1.3849 | 0.13546 | -0.0751 | 10.2237
18.5 | 1.3669 | 0.14752 | -0.0814 | 9.2659
19 | 1.3467 | 0.16105 | -0.0896 | 8.362
19.5 | 1.3234 | 0.17593 | -0.0993 | 7.5223
20 | 1.2968 | 0.19277 | -0.1109 | 6.7272

## 31. Re 500k Mach 0.50 (1)
BIGFOIL.COM POLAR EXPORT
NACA63-713 a=0.6
NACA63-713 a=0.6 |  |  |  | Cl Max: | 1.511 | at alpha= | 8 | deg
JavaFoil+Calcfoil stall+Eppler ext transition |  |  |  | L/D Max: | 99.346 | at alpha= | 4.5 | deg
Re: | 500000 |  |  | Cd Min: | 0.0083 | at alpha= | -1 | deg
Mach: | 0.5 |  |  | Cl=0 at alpha= | -4.7963 | deg
|  |  |  | @ Cl=0.1, Cd= | 0.031525
|  |  |  | @ Cl=0.4, Cd= | 0.0095514
|  |  |  | @ Cl=0.6, Cd= | 0.0084735
alpha (deg) | Cl | Cd | Cm | Cl/Cd
-20 | -0.86 | 0.22086 | -0.057 | -3.895
-19.5 | -0.83 | 0.21775 | -0.055 | -3.813
-19 | -0.802 | 0.20663 | -0.054 | -3.881
-18.5 | -0.774 | 0.20506 | -0.054 | -3.772
-18 | -0.746 | 0.19954 | -0.055 | -3.737
-17.5 | -0.718 | 0.1889 | -0.055 | -3.799
-17 | -0.689 | 0.19206 | -0.055 | -3.59
-16.5 | -0.66 | 0.18245 | -0.052 | -3.616
-16 | -0.631 | 0.17631 | -0.052 | -3.582
-15.5 | -0.603 | 0.1649 | -0.052 | -3.659
-15 | -0.575 | 0.16052 | -0.053 | -3.583
-14.5 | -0.547 | 0.15625 | -0.053 | -3.501
-14 | -0.519 | 0.15111 | -0.053 | -3.434
-13.5 | -0.49 | 0.14517 | -0.051 | -3.374
-13 | -0.461 | 0.14607 | -0.049 | -3.158
-12.5 | -0.433 | 0.14237 | -0.049 | -3.042
-12 | -0.405 | 0.12938 | -0.05 | -3.131
-11.5 | -0.377 | 0.12357 | -0.05 | -3.05
-11 | -0.349 | 0.12036 | -0.05 | -2.897
-10.5 | -0.321 | 0.11716 | -0.051 | -2.736
-10 | -0.292 | 0.10818 | -0.046 | -2.698
-9.5 | -0.264 | 0.11004 | -0.046 | -2.397
-9 | -0.236 | 0.10835 | -0.046 | -2.175
-8.5 | -0.208 | 0.10586 | -0.047 | -1.961
-8 | -0.18 | 0.09302 | -0.047 | -1.93
-7.5 | -0.151 | 0.0901 | -0.043 | -1.679
-7 | -0.123 | 0.06258 | -0.044 | -1.971
-6.5 | -0.152 | 0.05124 | -0.05 | -2.975
-6 | -0.12 | 0.04652 | -0.048 | -2.574
-5.5 | -0.074 | 0.04259 | -0.049 | -1.734
-5 | -0.022 | 0.03963 | -0.05 | -0.564
-4.5 | 0.032 | 0.03736 | -0.053 | 0.846
-4 | 0.087 | 0.0352 | -0.056 | 2.467
-3.5 | 0.177 | 0.00976 | -0.116 | 18.142
-3 | 0.247 | 0.00955 | -0.116 | 25.845
-2.5 | 0.317 | 0.00906 | -0.116 | 34.977
-2 | 0.387 | 0.00957 | -0.116 | 40.445
-1.5 | 0.457 | 0.00947 | -0.117 | 48.31
-1 | 0.528 | 0.0083 | -0.117 | 63.654
-0.5 | 0.598 | 0.00846 | -0.117 | 70.629
0 | 0.656 | 0.00885 | -0.118 | 74.084
0.5 | 0.723 | 0.00913 | -0.118 | 79.148
1 | 0.79 | 0.00941 | -0.119 | 83.912
1.5 | 0.856 | 0.00973 | -0.119 | 87.982
2 | 0.922 | 0.01007 | -0.119 | 91.566
2.5 | 0.988 | 0.01045 | -0.12 | 94.516
3 | 1.054 | 0.01088 | -0.12 | 96.834
3.5 | 1.11 | 0.01136 | -0.12 | 97.74
4 | 1.173 | 0.01187 | -0.12 | 98.866
4.5 | 1.236 | 0.01244 | -0.121 | 99.346
5 | 1.296 | 0.01305 | -0.121 | 99.297
5.5 | 1.352 | 0.01377 | -0.121 | 98.16
6 | 1.405 | 0.01454 | -0.122 | 96.595
6.5 | 1.451 | 0.01496 | -0.122 | 96.976
7 | 1.477 | 0.02707 | -0.121 | 54.562
7.5 | 1.505 | 0.02908 | -0.121 | 51.767
8 | 1.511 | 0.03162 | -0.121 | 47.786
8.5 | 1.476 | 0.03437 | -0.121 | 42.946
9 | 1.147 | 0.06646 | -0.058 | 17.255
9.5 | 0.771 | 0.09052 | -0.038 | 8.522
10 | 0.798 | 0.10269 | -0.045 | 7.769
10.5 | 0.824 | 0.11618 | -0.051 | 7.096
11 | 0.85 | 0.11527 | -0.052 | 7.375
11.5 | 0.876 | 0.12625 | -0.052 | 6.937
12 | 0.903 | 0.13839 | -0.058 | 6.523
12.5 | 0.928 | 0.14186 | -0.058 | 6.543
13 | 0.954 | 0.14224 | -0.061 | 6.709

## 32. Re 500k Mach 0.50 (2)
BIGFOIL.COM POLAR EXPORT
NACA63-713 a=0.6
NACA63-713 a=0.6 |  |  |  | Cl Max: | 1.4382 | at alpha= | 7.5 | deg
XFOIL ncrit=9 |  |  |  | L/D Max: | 115.952 | at alpha= | 5 | deg
Re: | 500000 |  |  | Cd Min: | 0.24887 | at alpha= | -20 | deg
Mach: | 0.5 |  |  | Cl=0 at alpha= | -4.9657 | deg
|  |  |  | @ Cl=0.1, Cd= | 0.016671
|  |  |  | @ Cl=0.4, Cd= | 0.011355
|  |  |  | @ Cl=0.6, Cd= | 0.0098288
alpha (deg) | Cl | Cd | Cm | Cl/Cd
-20 | -0.5374 | 0.24887 | 0.0093 | -2.1594
-19 | -0.4834 | 0.23288 | -0.0028 | -2.0757
-18.5 | -0.4633 | 0.22616 | -0.0061 | -2.0485
-18 | -0.4411 | 0.21902 | -0.0103 | -2.014
-17.5 | -0.4184 | 0.21161 | -0.0148 | -1.9772
-17 | -0.3967 | 0.20394 | -0.0199 | -1.9452
-16.5 | -0.3781 | 0.19669 | -0.0256 | -1.9223
-16 | -0.3521 | 0.18848 | -0.0288 | -1.8681
-15.5 | -0.3283 | 0.18142 | -0.0329 | -1.8096
-15 | -0.3059 | 0.1743 | -0.0371 | -1.755
-14.5 | -0.2852 | 0.16669 | -0.0424 | -1.711
-14 | -0.2689 | 0.15945 | -0.0479 | -1.6864
-13.5 | -0.2457 | 0.1513 | -0.0511 | -1.6239
-13 | -0.2217 | 0.14434 | -0.0545 | -1.536
-12.5 | -0.2006 | 0.1374 | -0.0584 | -1.46
-12 | -0.1856 | 0.13008 | -0.0634 | -1.4268
-11.5 | -0.1747 | 0.12278 | -0.069 | -1.4229
-11 | -0.1481 | 0.11545 | -0.0709 | -1.2828
-10.5 | -0.1282 | 0.10912 | -0.0741 | -1.1749
-10 | -0.1123 | 0.10238 | -0.0778 | -1.0969
-9.5 | -0.1075 | 0.09461 | -0.0846 | -1.1362
-9 | -0.0958 | 0.0871 | -0.089 | -1.0999
-8.5 | -0.077 | 0.08094 | -0.0901 | -0.95132
-8 | -0.0613 | 0.07507 | -0.093 | -0.81657
-7.5 | -0.0597 | 0.06696 | -0.1005 | -0.89158
-7 | -0.0619 | 0.05847 | -0.103 | -1.0587
-6.5 | -0.0695 | 0.05035 | -0.1093 | -1.3803
-6 | -0.0695 | 0.03795 | -0.1241 | -1.8314
-5.5 | -0.0534 | 0.02714 | -0.1308 | -1.9676
-5 | -0.0041 | 0.02254 | -0.1325 | -0.1819
-4.5 | 0.0556 | 0.0184 | -0.1327 | 3.0217
-4 | 0.1198 | 0.0159 | -0.1325 | 7.5346
-3.5 | 0.1868 | 0.01423 | -0.1321 | 13.1272
-3 | 0.2543 | 0.013 | -0.1318 | 19.5615
-2.5 | 0.3214 | 0.01212 | -0.1319 | 26.5182
-2 | 0.3904 | 0.01146 | -0.1321 | 34.0663
-1.5 | 0.458 | 0.01072 | -0.1327 | 42.7239
-1 | 0.5244 | 0.00979 | -0.1333 | 53.5649
-0.5 | 0.5919 | 0.00983 | -0.1335 | 60.2136
0 | 0.6603 | 0.00982 | -0.1336 | 67.2403
0.5 | 0.7268 | 0.00987 | -0.1337 | 73.6373
1 | 0.7947 | 0.00981 | -0.1339 | 81.0092
1.5 | 0.861 | 0.00979 | -0.1338 | 87.9469
2 | 0.925 | 0.00972 | -0.1333 | 95.1646
2.5 | 0.9916 | 0.00941 | -0.1327 | 105.3773
3 | 1.0585 | 0.00966 | -0.1325 | 109.5756
3.5 | 1.1234 | 0.00999 | -0.132 | 112.4525
4 | 1.1874 | 0.01036 | -0.131 | 114.6139
4.5 | 1.2496 | 0.01079 | -0.1296 | 115.8109
5 | 1.3091 | 0.01129 | -0.1276 | 115.9522
5.5 | 1.3624 | 0.01184 | -0.1242 | 115.0676
6 | 1.4017 | 0.01262 | -0.1188 | 111.0697
6.5 | 1.4197 | 0.01396 | -0.1106 | 101.6977
7 | 1.4336 | 0.01611 | -0.1033 | 88.9882
7.5 | 1.4382 | 0.01923 | -0.096 | 74.7894
8 | 1.4222 | 0.02392 | -0.0881 | 59.4565
9.5 | 1.3509 | 0.04373 | -0.0715 | 30.8918
10 | 1.3399 | 0.05077 | -0.0687 | 26.3916
10.5 | 1.3391 | 0.05746 | -0.0667 | 23.3049
11 | 1.3399 | 0.06447 | -0.0653 | 20.7833
11.5 | 1.3378 | 0.07212 | -0.0645 | 18.5496
12 | 1.3393 | 0.07975 | -0.0642 | 16.7937
12.5 | 1.338 | 0.08789 | -0.0642 | 15.2236

## 33. Re 750k Mach 0.00 (1)
BIGFOIL.COM POLAR EXPORT
NACA63-713 a=0.6
NACA63-713 a=0.6 |  |  |  | Cl Max: | 1.557 | at alpha= | 11 | deg
JavaFoil+Calcfoil stall+Eppler ext transition |  |  |  | L/D Max: | 134.352 | at alpha= | 5.5 | deg
Re: | 750000 |  |  | Cd Min: | 0.00669 | at alpha= | -1 | deg
Mach: | 0 |  |  | Cl=0 at alpha= | -4.7917 | deg
|  |  |  | @ Cl=0.1, Cd= | 0.0084872
|  |  |  | @ Cl=0.4, Cd= | 0.0078874
|  |  |  | @ Cl=0.6, Cd= | 0.006985
alpha (deg) | Cl | Cd | Cm | Cl/Cd
-19 | -0.403 | 0.18726 | -0.038 | -2.154
-18.5 | -0.416 | 0.17959 | -0.038 | -2.316
-18 | -0.428 | 0.16818 | -0.038 | -2.547
-17.5 | -0.44 | 0.16006 | -0.038 | -2.75
-17 | -0.452 | 0.15435 | -0.039 | -2.926
-16.5 | -0.462 | 0.14659 | -0.039 | -3.152
-16 | -0.471 | 0.13959 | -0.038 | -3.377
-15.5 | -0.48 | 0.12857 | -0.039 | -3.731
-15 | -0.486 | 0.12266 | -0.04 | -3.966
-14.5 | -0.491 | 0.11703 | -0.04 | -4.197
-14 | -0.494 | 0.10847 | -0.04 | -4.553
-13.5 | -0.494 | 0.10399 | -0.04 | -4.751
-13 | -0.492 | 0.09685 | -0.041 | -5.076
-12.5 | -0.486 | 0.09044 | -0.042 | -5.378
-12 | -0.478 | 0.08467 | -0.043 | -5.643
-11.5 | -0.465 | 0.08025 | -0.043 | -5.8
-11 | -0.45 | 0.07467 | -0.044 | -6.027
-10.5 | -0.431 | 0.07038 | -0.045 | -6.118
-10 | -0.408 | 0.06439 | -0.046 | -6.335
-9.5 | -0.381 | 0.06037 | -0.047 | -6.317
-9 | -0.352 | 0.05666 | -0.048 | -6.204
-8.5 | -0.318 | 0.05318 | -0.049 | -5.987
-8 | -0.282 | 0.0499 | -0.047 | -5.641
-7.5 | -0.242 | 0.04707 | -0.046 | -5.148
-7 | -0.201 | 0.04421 | -0.046 | -4.55
-6.5 | -0.158 | 0.04151 | -0.048 | -3.809
-6 | -0.113 | 0.03979 | -0.05 | -2.852
-5.5 | -0.083 | 0.0074 | -0.099 | -11.258
-5 | -0.025 | 0.00737 | -0.099 | -3.36
-4.5 | 0.035 | 0.00729 | -0.1 | 4.748
-4 | 0.094 | 0.0085 | -0.1 | 11.111
-3.5 | 0.155 | 0.00837 | -0.101 | 18.46
-3 | 0.215 | 0.00826 | -0.101 | 26.025
-2.5 | 0.275 | 0.00816 | -0.102 | 33.748
-2 | 0.336 | 0.00802 | -0.102 | 41.895
-1.5 | 0.396 | 0.00797 | -0.103 | 49.726
-1 | 0.458 | 0.00669 | -0.103 | 68.402
-0.5 | 0.518 | 0.00678 | -0.103 | 76.341
0 | 0.578 | 0.00693 | -0.104 | 83.425
0.5 | 0.638 | 0.00708 | -0.104 | 90.078
1 | 0.698 | 0.00725 | -0.105 | 96.328
1.5 | 0.758 | 0.00749 | -0.105 | 101.192
2 | 0.818 | 0.00773 | -0.106 | 105.805
2.5 | 0.874 | 0.00732 | -0.106 | 119.364
3 | 0.931 | 0.00809 | -0.106 | 115.033
3.5 | 0.983 | 0.00834 | -0.106 | 117.792
4 | 1.039 | 0.00861 | -0.106 | 120.633
4.5 | 1.094 | 0.00893 | -0.107 | 122.549
5 | 1.148 | 0.00925 | -0.107 | 124.095
5.5 | 1.201 | 0.00894 | -0.107 | 134.352
6 | 1.252 | 0.00938 | -0.107 | 133.53
6.5 | 1.301 | 0.00985 | -0.108 | 132.119
7 | 1.348 | 0.01042 | -0.108 | 129.354
7.5 | 1.393 | 0.01107 | -0.108 | 125.802
8 | 1.418 | 0.02019 | -0.107 | 70.239
8.5 | 1.455 | 0.02125 | -0.107 | 68.475
9 | 1.488 | 0.02245 | -0.107 | 66.278
9.5 | 1.516 | 0.02366 | -0.108 | 64.089
10 | 1.537 | 0.02504 | -0.108 | 61.375
10.5 | 1.55 | 0.02659 | -0.108 | 58.308
11 | 1.557 | 0.02815 | -0.108 | 55.301
11.5 | 1.557 | 0.02984 | -0.109 | 52.186
12 | 1.551 | 0.03155 | -0.109 | 49.149
12.5 | 1.537 | 0.0334 | -0.109 | 46.028
13 | 1.518 | 0.03552 | -0.109 | 42.731
13.5 | 1.492 | 0.03787 | -0.109 | 39.401
14 | 1.461 | 0.04051 | -0.109 | 36.06
14.5 | 1.424 | 0.04337 | -0.109 | 32.838
15 | 1.373 | 0.04988 | -0.108 | 27.526
15.5 | 1.329 | 0.05284 | -0.108 | 25.151
16 | 1.125 | 0.1269 | -0.063 | 8.868

## 34. Re 750k Mach 0.00 (2)
BIGFOIL.COM POLAR EXPORT
NACA63-713 a=0.6
NACA63-713 a=0.6 |  |  |  | Cl Max: | 1.5057 | at alpha= | 16 | deg
XFOIL ncrit=9 |  |  |  | L/D Max: | 151.157 | at alpha= | 5 | deg
Re: | 750000 |  |  | Cd Min: | 0.165 | at alpha= | -15.5 | deg
Mach: | 0 |  |  | Cl=0 at alpha= | -4.8903 | deg
|  |  |  | @ Cl=0.1, Cd= | 0.0107
|  |  |  | @ Cl=0.4, Cd= | 0.0074399
|  |  |  | @ Cl=0.6, Cd= | 0.0071878
alpha (deg) | Cl | Cd | Cm | Cl/Cd
-15.5 | -0.3494 | 0.165 | -0.03 | -2.1176
-15 | -0.3287 | 0.15946 | -0.0328 | -2.0613
-14.5 | -0.3114 | 0.15341 | -0.0361 | -2.0299
-14 | -0.295 | 0.14673 | -0.0397 | -2.0105
-13.5 | -0.2887 | 0.13786 | -0.045 | -2.0942
-13 | -0.2789 | 0.12982 | -0.0492 | -2.1484
-12.5 | -0.2618 | 0.12296 | -0.0517 | -2.1291
-12 | -0.2435 | 0.11768 | -0.0543 | -2.0692
-11.5 | -0.2309 | 0.11084 | -0.0578 | -2.0832
-11 | -0.2308 | 0.10112 | -0.0636 | -2.2824
-10.5 | -0.5925 | 0.02403 | -0.1046 | -24.6567
-10 | -0.5424 | 0.02332 | -0.105 | -23.259
-9.5 | -0.2162 | 0.07817 | -0.0742 | -2.7658
-9 | -0.4508 | 0.01864 | -0.1056 | -24.1845
-8.5 | -0.3968 | 0.01803 | -0.1061 | -22.0078
-8 | -0.3428 | 0.01716 | -0.1065 | -19.9767
-7.5 | -0.2901 | 0.01601 | -0.1068 | -18.1199
-7 | -0.2338 | 0.01566 | -0.1073 | -14.9298
-6.5 | -0.1798 | 0.01432 | -0.1077 | -12.5559
-6 | -0.1239 | 0.01375 | -0.1081 | -9.0109
-5.5 | -0.0684 | 0.01271 | -0.1084 | -5.3816
-5 | -0.0124 | 0.01187 | -0.1089 | -1.0447
-4.5 | 0.0441 | 0.01119 | -0.1092 | 3.941
-4 | 0.1011 | 0.01069 | -0.1096 | 9.4574
-3.5 | 0.1579 | 0.00983 | -0.1101 | 16.0631
-3 | 0.2156 | 0.00945 | -0.1106 | 22.8148
-2.5 | 0.2733 | 0.00907 | -0.1111 | 30.1323
-2 | 0.3309 | 0.00841 | -0.1119 | 39.346
-1.5 | 0.3872 | 0.00748 | -0.1127 | 51.7647
-1 | 0.4447 | 0.0073 | -0.1133 | 60.9178
-0.5 | 0.5026 | 0.00723 | -0.1137 | 69.5159
0 | 0.5602 | 0.00725 | -0.1142 | 77.269
0.5 | 0.6178 | 0.00716 | -0.1146 | 86.2849
1 | 0.6752 | 0.00715 | -0.1151 | 94.4336
1.5 | 0.7323 | 0.00704 | -0.1155 | 104.0199
2 | 0.7867 | 0.00678 | -0.1153 | 116.0324
2.5 | 0.8443 | 0.00648 | -0.1156 | 130.2932
3 | 0.9013 | 0.00661 | -0.1161 | 136.354
3.5 | 0.9578 | 0.00676 | -0.1165 | 141.6864
4 | 1.0136 | 0.00694 | -0.1167 | 146.0519
4.5 | 1.0688 | 0.00716 | -0.117 | 149.2737
5 | 1.1231 | 0.00743 | -0.117 | 151.1575
5.5 | 1.1757 | 0.00778 | -0.1168 | 151.1183
6 | 1.227 | 0.00818 | -0.1164 | 150
6.5 | 1.2747 | 0.00877 | -0.1155 | 145.3478
7 | 1.3203 | 0.00944 | -0.1143 | 139.8623
7.5 | 1.3554 | 0.01058 | -0.1114 | 128.1096
8 | 1.3682 | 0.01242 | -0.1051 | 110.161
8.5 | 1.3622 | 0.01482 | -0.0965 | 91.9163
9 | 1.3588 | 0.01786 | -0.0897 | 76.0806
9.5 | 1.3634 | 0.02087 | -0.0846 | 65.3282
10 | 1.3689 | 0.02406 | -0.0802 | 56.8953
10.5 | 1.379 | 0.02717 | -0.0766 | 50.7545
11 | 1.3939 | 0.03009 | -0.0737 | 46.3244
11.5 | 1.4102 | 0.03302 | -0.0712 | 42.7075
12 | 1.4227 | 0.03647 | -0.0688 | 39.0101
12.5 | 1.4393 | 0.03972 | -0.0669 | 36.2362
13 | 1.4532 | 0.04337 | -0.0652 | 33.507
13.5 | 1.4605 | 0.04792 | -0.0635 | 30.4779
14 | 1.4767 | 0.05169 | -0.0626 | 28.5684
14.5 | 1.4831 | 0.05676 | -0.0617 | 26.1293
15 | 1.4878 | 0.06226 | -0.0611 | 23.8966
15.5 | 1.4975 | 0.06738 | -0.061 | 22.2247
16 | 1.5057 | 0.07288 | -0.0613 | 20.66
16.5 | 1.4932 | 0.08139 | -0.0621 | 18.3462
17 | 1.5026 | 0.08707 | -0.063 | 17.2574
17.5 | 1.5057 | 0.09379 | -0.0644 | 16.054
18 | 1.5051 | 0.10127 | -0.0663 | 14.8622
18.5 | 1.4977 | 0.10996 | -0.0689 | 13.6204
19 | 1.485 | 0.11975 | -0.0723 | 12.4008
19.5 | 1.4818 | 0.12823 | -0.0758 | 11.5558
20 | 1.4762 | 0.13723 | -0.0799 | 10.7571

## 35. Re 750k Mach 0.10 (1)
BIGFOIL.COM POLAR EXPORT
NACA63-713 a=0.6
NACA63-713 a=0.6 |  |  |  | Cl Max: | 1.554 | at alpha= | 11 | deg
JavaFoil+Calcfoil stall+Eppler ext transition |  |  |  | L/D Max: | 133.824 | at alpha= | 5.5 | deg
Re: | 750000 |  |  | Cd Min: | 0.0067 | at alpha= | -1 | deg
Mach: | 0.1 |  |  | Cl=0 at alpha= | -4.7917 | deg
|  |  |  | @ Cl=0.1, Cd= | 0.0085092
|  |  |  | @ Cl=0.4, Cd= | 0.0079677
|  |  |  | @ Cl=0.6, Cd= | 0.0069975
alpha (deg) | Cl | Cd | Cm | Cl/Cd
-18.5 | -0.37 | 0.18225 | -0.037 | -2.03
-18 | -0.385 | 0.17345 | -0.038 | -2.217
-17.5 | -0.399 | 0.1643 | -0.038 | -2.428
-17 | -0.413 | 0.15623 | -0.038 | -2.643
-16.5 | -0.426 | 0.15545 | -0.038 | -2.741
-16 | -0.439 | 0.14247 | -0.039 | -3.078
-15.5 | -0.45 | 0.13427 | -0.039 | -3.349
-15 | -0.459 | 0.12773 | -0.039 | -3.596
-14.5 | -0.467 | 0.11739 | -0.04 | -3.979
-14 | -0.473 | 0.11185 | -0.04 | -4.226
-13.5 | -0.476 | 0.10784 | -0.04 | -4.412
-13 | -0.476 | 0.10096 | -0.041 | -4.717
-12.5 | -0.473 | 0.09242 | -0.041 | -5.122
-12 | -0.467 | 0.08545 | -0.042 | -5.469
-11.5 | -0.457 | 0.0822 | -0.043 | -5.564
-11 | -0.444 | 0.07423 | -0.044 | -5.98
-10.5 | -0.426 | 0.07008 | -0.045 | -6.083
-10 | -0.405 | 0.06502 | -0.046 | -6.227
-9.5 | -0.379 | 0.06081 | -0.047 | -6.241
-9 | -0.35 | 0.05697 | -0.048 | -6.151
-8.5 | -0.317 | 0.05323 | -0.046 | -5.963
-8 | -0.282 | 0.05034 | -0.047 | -5.595
-7.5 | -0.243 | 0.04721 | -0.045 | -5.139
-7 | -0.202 | 0.04437 | -0.046 | -4.544
-6.5 | -0.159 | 0.04161 | -0.047 | -3.811
-6 | -0.114 | 0.03919 | -0.049 | -2.903
-5.5 | -0.084 | 0.0074 | -0.099 | -11.304
-5 | -0.025 | 0.00737 | -0.1 | -3.372
-4.5 | 0.035 | 0.0073 | -0.1 | 4.766
-4 | 0.095 | 0.00852 | -0.101 | 11.135
-3.5 | 0.155 | 0.00839 | -0.101 | 18.501
-3 | 0.216 | 0.00827 | -0.102 | 26.114
-2.5 | 0.277 | 0.00817 | -0.102 | 33.872
-2 | 0.338 | 0.00803 | -0.103 | 42.03
-1.5 | 0.398 | 0.00801 | -0.103 | 49.725
-1 | 0.46 | 0.0067 | -0.104 | 68.611
-0.5 | 0.52 | 0.00683 | -0.104 | 76.161
0 | 0.581 | 0.00695 | -0.104 | 83.613
0.5 | 0.641 | 0.0071 | -0.105 | 90.386
1 | 0.702 | 0.00731 | -0.105 | 96.031
1.5 | 0.762 | 0.0075 | -0.106 | 101.538
2 | 0.822 | 0.0078 | -0.106 | 105.381
2.5 | 0.878 | 0.00789 | -0.106 | 111.285
3 | 0.935 | 0.00813 | -0.107 | 114.969
3.5 | 0.987 | 0.00839 | -0.107 | 117.643
4 | 1.044 | 0.00867 | -0.107 | 120.339
4.5 | 1.099 | 0.00899 | -0.107 | 122.338
5 | 1.153 | 0.00932 | -0.107 | 123.821
5.5 | 1.206 | 0.00901 | -0.108 | 133.824
6 | 1.258 | 0.00946 | -0.108 | 132.955
6.5 | 1.307 | 0.00994 | -0.108 | 131.466
7 | 1.354 | 0.01052 | -0.108 | 128.674
7.5 | 1.399 | 0.0112 | -0.109 | 124.869
8 | 1.423 | 0.0204 | -0.107 | 69.76
8.5 | 1.46 | 0.02148 | -0.108 | 67.942
9 | 1.492 | 0.02271 | -0.108 | 65.684
9.5 | 1.519 | 0.02403 | -0.108 | 63.227
10 | 1.539 | 0.02538 | -0.108 | 60.612
10.5 | 1.55 | 0.02697 | -0.109 | 57.463
11 | 1.554 | 0.02865 | -0.109 | 54.259
11.5 | 1.552 | 0.03037 | -0.109 | 51.081
12 | 1.542 | 0.03208 | -0.109 | 48.057
12.5 | 1.524 | 0.03428 | -0.109 | 44.468
13 | 1.501 | 0.03622 | -0.109 | 41.429
13.5 | 1.47 | 0.03866 | -0.109 | 38.027
14 | 1.433 | 0.04161 | -0.109 | 34.445
14.5 | 1.39 | 0.04468 | -0.109 | 31.116
15 | 1.338 | 0.04962 | -0.108 | 26.967
15.5 | 1.168 | 0.09927 | -0.086 | 11.766
16 | 1.081 | 0.12922 | -0.06 | 8.362

## 36. Re 750k Mach 0.10 (2)
BIGFOIL.COM POLAR EXPORT
NACA63-713 a=0.6
NACA63-713 a=0.6 |  |  |  | Cl Max: | 1.4967 | at alpha= | 16 | deg
XFOIL ncrit=9 |  |  |  | L/D Max: | 151.056 | at alpha= | 5 | deg
Re: | 750000 |  |  | Cd Min: | 0.16556 | at alpha= | -15.5 | deg
Mach: | 0.1 |  |  | Cl=0 at alpha= | -4.8893 | deg
|  |  |  | @ Cl=0.1, Cd= | 0.010745
|  |  |  | @ Cl=0.4, Cd= | 0.007484
|  |  |  | @ Cl=0.6, Cd= | 0.0072161
alpha (deg) | Cl | Cd | Cm | Cl/Cd
-15.5 | -0.3486 | 0.16556 | -0.03 | -2.1056
-15 | -0.3278 | 0.15997 | -0.0328 | -2.0491
-14.5 | -0.3103 | 0.15388 | -0.0362 | -2.0165
-14 | -0.2938 | 0.14717 | -0.0398 | -1.9963
-13.5 | -0.2872 | 0.13836 | -0.0451 | -2.0757
-13 | -0.277 | 0.13035 | -0.0494 | -2.125
-12.5 | -0.2595 | 0.12351 | -0.0518 | -2.101
-12 | -0.2412 | 0.11818 | -0.0544 | -2.041
-11.5 | -0.2282 | 0.11132 | -0.0579 | -2.0499
-10.5 | -0.571 | 0.02877 | -0.105 | -19.8471
-10 | -0.539 | 0.0251 | -0.106 | -21.4741
-9.5 | -0.4921 | 0.02354 | -0.1064 | -20.9048
-9 | -0.4492 | 0.0203 | -0.1067 | -22.1281
-8.5 | -0.3994 | 0.01843 | -0.1071 | -21.6712
-8 | -0.3454 | 0.01749 | -0.1074 | -19.7484
-7.5 | -0.2924 | 0.01616 | -0.1077 | -18.0941
-7 | -0.2357 | 0.0158 | -0.1082 | -14.9177
-6.5 | -0.1813 | 0.01447 | -0.1085 | -12.5294
-6 | -0.125 | 0.0139 | -0.1088 | -8.9928
-5.5 | -0.0686 | 0.01299 | -0.1092 | -5.281
-5 | -0.0126 | 0.01196 | -0.1096 | -1.0535
-4.5 | 0.0443 | 0.01127 | -0.1099 | 3.9308
-4 | 0.1016 | 0.01073 | -0.1103 | 9.4688
-3.5 | 0.1588 | 0.00987 | -0.1108 | 16.0892
-3 | 0.2168 | 0.00948 | -0.1112 | 22.8692
-2.5 | 0.275 | 0.00909 | -0.1118 | 30.253
-2 | 0.333 | 0.00847 | -0.1125 | 39.3152
-1.5 | 0.3896 | 0.00752 | -0.1134 | 51.8085
-1 | 0.4474 | 0.00732 | -0.1139 | 61.1202
-0.5 | 0.5057 | 0.00725 | -0.1144 | 69.7517
0 | 0.5637 | 0.00726 | -0.1148 | 77.6446
0.5 | 0.6216 | 0.00719 | -0.1153 | 86.4534
1.5 | 0.7369 | 0.00707 | -0.1161 | 104.2291
2 | 0.7921 | 0.00684 | -0.1161 | 115.8041
2.5 | 0.8494 | 0.00651 | -0.1162 | 130.4762
3 | 0.9068 | 0.00664 | -0.1167 | 136.5663
3.5 | 0.9637 | 0.00679 | -0.1171 | 141.9293
4 | 1.0199 | 0.00697 | -0.1173 | 146.3271
4.5 | 1.0755 | 0.00721 | -0.1175 | 149.1678
5 | 1.1299 | 0.00748 | -0.1175 | 151.0561
6 | 1.2342 | 0.00826 | -0.1168 | 149.4189
6.5 | 1.2823 | 0.00884 | -0.1158 | 145.0566
7 | 1.327 | 0.00957 | -0.1143 | 138.6625
7.5 | 1.3603 | 0.01077 | -0.1111 | 126.3045
8 | 1.3684 | 0.01265 | -0.1039 | 108.1739
8.5 | 1.3625 | 0.01521 | -0.0955 | 89.5792
9 | 1.3589 | 0.01837 | -0.0889 | 73.9739
9.5 | 1.3626 | 0.02151 | -0.0838 | 63.3473
10 | 1.3682 | 0.02479 | -0.0794 | 55.1916
10.5 | 1.3778 | 0.028 | -0.0758 | 49.2071
11 | 1.3927 | 0.03099 | -0.073 | 44.9403
11.5 | 1.4093 | 0.034 | -0.0705 | 41.45
12 | 1.4191 | 0.03781 | -0.068 | 37.5324
12.5 | 1.4373 | 0.04101 | -0.0662 | 35.0475
13 | 1.4492 | 0.04498 | -0.0645 | 32.2188
13.5 | 1.4581 | 0.04949 | -0.063 | 29.4625
14 | 1.4732 | 0.05351 | -0.0621 | 27.5313
14.5 | 1.4741 | 0.05938 | -0.0612 | 24.8249
15 | 1.4832 | 0.06451 | -0.0608 | 22.9918
15.5 | 1.4918 | 0.06993 | -0.0608 | 21.3328
16 | 1.4967 | 0.07603 | -0.0613 | 19.6857
16.5 | 1.4878 | 0.08421 | -0.0622 | 17.6677
17 | 1.4941 | 0.09049 | -0.0633 | 16.5112
17.5 | 1.4956 | 0.09763 | -0.0649 | 15.3191
18 | 1.4932 | 0.10557 | -0.0672 | 14.1442
18.5 | 1.4801 | 0.11533 | -0.0703 | 12.8336
19 | 1.474 | 0.12431 | -0.0737 | 11.8575
19.5 | 1.4688 | 0.13327 | -0.0776 | 11.0212
20 | 1.4621 | 0.1427 | -0.0822 | 10.246

## 37. Re 750k Mach 0.25 (1)
BIGFOIL.COM POLAR EXPORT
NACA63-713 a=0.6
NACA63-713 a=0.6 |  |  |  | Cl Max: | 1.54 | at alpha= | 10 | deg
JavaFoil+Calcfoil stall+Eppler ext transition |  |  |  | L/D Max: | 130.728 | at alpha= | 5.5 | deg
Re: | 750000 |  |  | Cd Min: | 0.0068 | at alpha= | -1 | deg
Mach: | 0.25 |  |  | Cl=0 at alpha= | -4.7951 | deg
|  |  |  | @ Cl=0.1, Cd= | 0.0073195
|  |  |  | @ Cl=0.4, Cd= | 0.0080743
|  |  |  | @ Cl=0.6, Cd= | 0.0070973
alpha (deg) | Cl | Cd | Cm | Cl/Cd
-16 | -0.066 | 0.1632 | -0.039 | -0.404
-15.5 | -0.135 | 0.15627 | -0.039 | -0.867
-15 | -0.195 | 0.15043 | -0.039 | -1.294
-14.5 | -0.239 | 0.13635 | -0.039 | -1.754
-14 | -0.277 | 0.12934 | -0.039 | -2.143
-13.5 | -0.31 | 0.11982 | -0.039 | -2.586
-13 | -0.337 | 0.11362 | -0.04 | -2.969
-12.5 | -0.359 | 0.10334 | -0.04 | -3.478
-12 | -0.376 | 0.09678 | -0.04 | -3.882
-11.5 | -0.386 | 0.0911 | -0.04 | -4.234
-11 | -0.39 | 0.0814 | -0.042 | -4.786
-10.5 | -0.387 | 0.07561 | -0.043 | -5.116
-10 | -0.377 | 0.06909 | -0.045 | -5.464
-9.5 | -0.362 | 0.0644 | -0.046 | -5.619
-9 | -0.34 | 0.05946 | -0.047 | -5.721
-8.5 | -0.313 | 0.05532 | -0.048 | -5.658
-8 | -0.28 | 0.05897 | -0.041 | -4.742
-7.5 | -0.244 | 0.0484 | -0.046 | -5.04
-7 | -0.204 | 0.04515 | -0.046 | -4.515
-6.5 | -0.161 | 0.04227 | -0.048 | -3.812
-6 | -0.116 | 0.03982 | -0.049 | -2.913
-5.5 | -0.069 | 0.03836 | -0.05 | -1.798
-5 | -0.025 | 0.0074 | -0.103 | -3.445
-4.5 | 0.036 | 0.00736 | -0.103 | 4.843
-4 | 0.097 | 0.00726 | -0.103 | 13.414
-3.5 | 0.159 | 0.00849 | -0.104 | 18.773
-3 | 0.222 | 0.00832 | -0.104 | 26.651
-2.5 | 0.284 | 0.0082 | -0.105 | 34.666
-2 | 0.347 | 0.0081 | -0.105 | 42.787
-1.5 | 0.409 | 0.00807 | -0.106 | 50.741
-1 | 0.473 | 0.0068 | -0.106 | 69.521
-0.5 | 0.535 | 0.00694 | -0.107 | 77.022
0 | 0.597 | 0.00709 | -0.107 | 84.237
0.5 | 0.659 | 0.00724 | -0.108 | 90.983
1 | 0.721 | 0.00749 | -0.108 | 96.292
1.5 | 0.783 | 0.00776 | -0.109 | 100.92
2 | 0.84 | 0.00789 | -0.109 | 106.413
2.5 | 0.899 | 0.0081 | -0.109 | 110.957
3 | 0.958 | 0.00838 | -0.109 | 114.39
3.5 | 1.011 | 0.00866 | -0.109 | 116.723
4 | 1.069 | 0.00897 | -0.11 | 119.115
4.5 | 1.126 | 0.00933 | -0.11 | 120.692
5 | 1.181 | 0.0097 | -0.11 | 121.84
5.5 | 1.235 | 0.00945 | -0.11 | 130.728
6 | 1.287 | 0.00994 | -0.111 | 129.499
6.5 | 1.336 | 0.01049 | -0.111 | 127.38
7 | 1.383 | 0.01116 | -0.111 | 123.963
7.5 | 1.412 | 0.02028 | -0.11 | 69.591
8 | 1.45 | 0.02172 | -0.11 | 66.766
8.5 | 1.483 | 0.02295 | -0.11 | 64.618
9 | 1.51 | 0.02436 | -0.111 | 61.987
9.5 | 1.531 | 0.02584 | -0.111 | 59.249
10 | 1.54 | 0.0276 | -0.111 | 55.82
10.5 | 1.538 | 0.02921 | -0.111 | 52.658
11 | 1.524 | 0.03141 | -0.111 | 48.52
11.5 | 1.5 | 0.0335 | -0.112 | 44.766
12 | 1.462 | 0.03571 | -0.112 | 40.949
12.5 | 1.413 | 0.03865 | -0.112 | 36.547
13 | 1.348 | 0.04205 | -0.111 | 32.051
13.5 | 1.108 | 0.09964 | -0.068 | 11.119
14 | 1.032 | 0.10904 | -0.056 | 9.463
14.5 | 0.955 | 0.11963 | -0.05 | 7.987
15 | 0.874 | 0.13095 | -0.047 | 6.676

## 38. Re 750k Mach 0.25 (2)
BIGFOIL.COM POLAR EXPORT
NACA63-713 a=0.6
NACA63-713 a=0.6 |  |  |  | Cl Max: | 1.4552 | at alpha= | 15.5 | deg
XFOIL ncrit=9 |  |  |  | L/D Max: | 149.462 | at alpha= | 5 | deg
Re: | 750000 |  |  | Cd Min: | 0.23117 | at alpha= | -20 | deg
Mach: | 0.25 |  |  | Cl=0 at alpha= | -4.8829 | deg
|  |  |  | @ Cl=0.1, Cd= | 0.011081
|  |  |  | @ Cl=0.4, Cd= | 0.0078302
|  |  |  | @ Cl=0.6, Cd= | 0.0073629
alpha (deg) | Cl | Cd | Cm | Cl/Cd
-20 | -0.5117 | 0.23117 | 0.009 | -2.2135
-19.5 | -0.4915 | 0.22421 | 0.0043 | -2.1921
-19 | -0.4737 | 0.21694 | -0.001 | -2.1836
-18.5 | -0.4496 | 0.2095 | -0.0079 | -2.1461
-18 | -0.4309 | 0.20314 | -0.0102 | -2.1212
-17.5 | -0.412 | 0.19731 | -0.0136 | -2.0881
-17 | -0.3932 | 0.19099 | -0.0173 | -2.0587
-16.5 | -0.3761 | 0.18346 | -0.0217 | -2.05
-16 | -0.3628 | 0.17598 | -0.0265 | -2.0616
-15.5 | -0.3444 | 0.1685 | -0.03 | -2.0439
-15 | -0.3235 | 0.16269 | -0.0329 | -1.9884
-14.5 | -0.3048 | 0.15635 | -0.0366 | -1.9495
-14 | -0.2878 | 0.1495 | -0.0403 | -1.9251
-13.5 | -0.2795 | 0.14089 | -0.0459 | -1.9838
-13 | -0.2675 | 0.13302 | -0.0502 | -2.011
-12.5 | -0.2475 | 0.12641 | -0.0523 | -1.9579
-12 | -0.2287 | 0.12066 | -0.0553 | -1.8954
-11.5 | -0.2146 | 0.11374 | -0.0589 | -1.8868
-11 | -0.2122 | 0.1046 | -0.0646 | -2.0287
-10.5 | -0.203 | 0.09671 | -0.0686 | -2.0991
-10 | -0.1963 | 0.08856 | -0.0727 | -2.2166
-9.5 | -0.2122 | 0.07681 | -0.0772 | -2.7627
-9 | -0.2474 | 0.06235 | -0.0849 | -3.9679
-8.5 | -0.3035 | 0.04331 | -0.1024 | -7.0076
-8 | -0.3513 | 0.02131 | -0.1123 | -16.4852
-7.5 | -0.2982 | 0.01949 | -0.1126 | -15.3002
-7 | -0.2452 | 0.01705 | -0.1129 | -14.3812
-6.5 | -0.1868 | 0.01635 | -0.113 | -11.4251
-6 | -0.1305 | 0.01479 | -0.1132 | -8.8235
-5.5 | -0.0712 | 0.01404 | -0.1134 | -5.0712
-5 | -0.0138 | 0.01255 | -0.1136 | -1.0996
-4.5 | 0.0451 | 0.01181 | -0.1137 | 3.8188
-4 | 0.1046 | 0.01102 | -0.114 | 9.4918
-3.5 | 0.1637 | 0.01012 | -0.1144 | 16.1759
-3 | 0.2236 | 0.00971 | -0.1148 | 23.0278
-2.5 | 0.2841 | 0.00923 | -0.1153 | 30.7801
-2 | 0.3444 | 0.00876 | -0.1159 | 39.3151
-1.5 | 0.403 | 0.00778 | -0.1169 | 51.7995
-1 | 0.4626 | 0.00743 | -0.1174 | 62.2611
-0.5 | 0.5227 | 0.00742 | -0.1179 | 70.4447
0 | 0.5828 | 0.00736 | -0.1184 | 79.1848
0.5 | 0.6427 | 0.00737 | -0.1188 | 87.2049
1 | 0.7025 | 0.00729 | -0.1192 | 96.3649
1.5 | 0.7619 | 0.00726 | -0.1196 | 104.9449
2 | 0.8204 | 0.00711 | -0.1199 | 115.3868
2.5 | 0.8779 | 0.00667 | -0.1195 | 131.6192
3 | 0.9371 | 0.00683 | -0.1199 | 137.2035
3.5 | 0.9958 | 0.00702 | -0.1202 | 141.8519
4 | 1.0538 | 0.00724 | -0.1204 | 145.5525
4.5 | 1.1111 | 0.0075 | -0.1204 | 148.1467
5 | 1.1673 | 0.00781 | -0.1202 | 149.4622
5.5 | 1.2219 | 0.00818 | -0.1197 | 149.3765
6 | 1.2737 | 0.00867 | -0.1187 | 146.9089
6.5 | 1.3208 | 0.00936 | -0.117 | 141.1111
7 | 1.3616 | 0.01025 | -0.1143 | 132.839
7.5 | 1.3807 | 0.01176 | -0.1082 | 117.4065
8 | 1.371 | 0.01432 | -0.0986 | 95.7402
8.5 | 1.3642 | 0.01767 | -0.0912 | 77.2043
9 | 1.3583 | 0.02146 | -0.0849 | 63.2945
9.5 | 1.36 | 0.02514 | -0.08 | 54.0971
10 | 1.3632 | 0.02898 | -0.0757 | 47.0393
10.5 | 1.3735 | 0.03255 | -0.0724 | 42.1966
11 | 1.385 | 0.03634 | -0.0695 | 38.1123
11.5 | 1.4029 | 0.03978 | -0.0673 | 35.2665
12 | 1.4117 | 0.04427 | -0.0651 | 31.8884
12.5 | 1.4259 | 0.04845 | -0.0634 | 29.4303
13 | 1.4278 | 0.05413 | -0.0619 | 26.3772
13.5 | 1.4402 | 0.059 | -0.061 | 24.4102
14 | 1.4473 | 0.06465 | -0.0604 | 22.3867
14.5 | 1.4475 | 0.07143 | -0.0603 | 20.2646
15 | 1.4529 | 0.07783 | -0.0605 | 18.6676
15.5 | 1.4552 | 0.08489 | -0.0614 | 17.1422
16 | 1.4465 | 0.09365 | -0.0629 | 15.4458
16.5 | 1.4462 | 0.10154 | -0.0646 | 14.2427
17 | 1.4444 | 0.10993 | -0.067 | 13.1393
17.5 | 1.4394 | 0.11902 | -0.0703 | 12.0938
18 | 1.4257 | 0.12965 | -0.0746 | 10.9965
18.5 | 1.4143 | 0.14038 | -0.0797 | 10.0748
19 | 1.4018 | 0.15172 | -0.0857 | 9.2394
19.5 | 1.3864 | 0.16391 | -0.0929 | 8.4583
20 | 1.3695 | 0.17696 | -0.1013 | 7.739

## 39. Re 750k Mach 0.50 (1)
BIGFOIL.COM POLAR EXPORT
NACA63-713 a=0.6
NACA63-713 a=0.6 |  |  |  | Cl Max: | 1.514 | at alpha= | 8 | deg
JavaFoil+Calcfoil stall+Eppler ext transition |  |  |  | L/D Max: | 111.806 | at alpha= | 4.5 | deg
Re: | 750000 |  |  | Cd Min: | 0.00721 | at alpha= | -0.5 | deg
Mach: | 0.5 |  |  | Cl=0 at alpha= | -4.7963 | deg
|  |  |  | @ Cl=0.1, Cd= | 0.010507
|  |  |  | @ Cl=0.4, Cd= | 0.0086051
|  |  |  | @ Cl=0.6, Cd= | 0.0072297
alpha (deg) | Cl | Cd | Cm | Cl/Cd
-20 | -0.86 | 0.20457 | -0.057 | -4.206
-19.5 | -0.831 | 0.20108 | -0.055 | -4.13
-19 | -0.802 | 0.19268 | -0.055 | -4.162
-18.5 | -0.774 | 0.19221 | -0.054 | -4.025
-18 | -0.746 | 0.18303 | -0.055 | -4.075
-17.5 | -0.718 | 0.17385 | -0.055 | -4.128
-17 | -0.689 | 0.17496 | -0.055 | -3.941
-16.5 | -0.66 | 0.16791 | -0.053 | -3.93
-16 | -0.631 | 0.16006 | -0.052 | -3.945
-15.5 | -0.603 | 0.15315 | -0.052 | -3.94
-15 | -0.575 | 0.14523 | -0.053 | -3.961
-14.5 | -0.547 | 0.14103 | -0.053 | -3.879
-14 | -0.519 | 0.1361 | -0.053 | -3.813
-13.5 | -0.49 | 0.13354 | -0.051 | -3.67
-13 | -0.461 | 0.13105 | -0.049 | -3.52
-12.5 | -0.433 | 0.12737 | -0.05 | -3.401
-12 | -0.405 | 0.1186 | -0.05 | -3.415
-11.5 | -0.377 | 0.11221 | -0.05 | -3.359
-11 | -0.349 | 0.10907 | -0.051 | -3.198
-10.5 | -0.321 | 0.10594 | -0.051 | -3.026
-10 | -0.292 | 0.09939 | -0.047 | -2.937
-9.5 | -0.264 | 0.10232 | -0.047 | -2.578
-9 | -0.236 | 0.09699 | -0.047 | -2.43
-8.5 | -0.208 | 0.0945 | -0.047 | -2.197
-8 | -0.18 | 0.08323 | -0.048 | -2.158
-7.5 | -0.151 | 0.06465 | -0.044 | -2.341
-7 | -0.123 | 0.05908 | -0.047 | -2.089
-6.5 | -0.152 | 0.04951 | -0.051 | -3.08
-6 | -0.12 | 0.04352 | -0.048 | -2.752
-5.5 | -0.074 | 0.04093 | -0.05 | -1.805
-5 | -0.022 | 0.03838 | -0.051 | -0.583
-4.5 | 0.032 | 0.03598 | -0.056 | 0.88
-4 | 0.108 | 0.00751 | -0.116 | 14.363
-3.5 | 0.177 | 0.00883 | -0.116 | 20.065
-3 | 0.247 | 0.00877 | -0.117 | 28.149
-2.5 | 0.317 | 0.0087 | -0.117 | 36.448
-2 | 0.387 | 0.00862 | -0.118 | 44.893
-1.5 | 0.457 | 0.00854 | -0.118 | 53.548
-1 | 0.528 | 0.00742 | -0.119 | 71.241
-0.5 | 0.598 | 0.00721 | -0.119 | 82.883
0 | 0.661 | 0.00783 | -0.119 | 84.466
0.5 | 0.728 | 0.00806 | -0.119 | 90.303
1 | 0.795 | 0.00832 | -0.119 | 95.52
1.5 | 0.861 | 0.0086 | -0.12 | 100.088
2 | 0.927 | 0.00893 | -0.12 | 103.83
2.5 | 0.993 | 0.00932 | -0.12 | 106.601
3 | 1.059 | 0.00969 | -0.121 | 109.251
3.5 | 1.115 | 0.01012 | -0.121 | 110.181
4 | 1.179 | 0.0106 | -0.121 | 111.255
4.5 | 1.242 | 0.01111 | -0.121 | 111.806
5 | 1.301 | 0.01169 | -0.122 | 111.273
5.5 | 1.357 | 0.01234 | -0.122 | 110.013
6 | 1.41 | 0.01313 | -0.122 | 107.423
6.5 | 1.456 | 0.01347 | -0.122 | 108.135
7 | 1.48 | 0.02507 | -0.121 | 59.038
7.5 | 1.508 | 0.02692 | -0.121 | 56.024
8 | 1.514 | 0.02928 | -0.122 | 51.701
8.5 | 1.479 | 0.03184 | -0.122 | 46.454
9 | 1.349 | 0.03574 | -0.122 | 37.752
9.5 | 0.772 | 0.08239 | -0.041 | 9.366
10 | 0.798 | 0.09364 | -0.046 | 8.521
10.5 | 0.825 | 0.10661 | -0.052 | 7.734
11 | 0.85 | 0.10527 | -0.052 | 8.077
11.5 | 0.876 | 0.11571 | -0.052 | 7.569
12 | 0.903 | 0.12408 | -0.058 | 7.275
12.5 | 0.928 | 0.12756 | -0.058 | 7.277
13 | 0.955 | 0.13412 | -0.062 | 7.118

## 40. Re 750k Mach 0.50 (2)
BIGFOIL.COM POLAR EXPORT
NACA63-713 a=0.6
NACA63-713 a=0.6 |  |  |  | Cl Max: | 1.4341 | at alpha= | 7 | deg
XFOIL ncrit=9 |  |  |  | L/D Max: | 139.403 | at alpha= | 4.5 | deg
Re: | 750000 |  |  | Cd Min: | 0.24923 | at alpha= | -20 | deg
Mach: | 0.5 |  |  | Cl=0 at alpha= | -4.8975 | deg
|  |  |  | @ Cl=0.1, Cd= | 0.013579
|  |  |  | @ Cl=0.4, Cd= | 0.0095671
|  |  |  | @ Cl=0.6, Cd= | 0.0079602
alpha (deg) | Cl | Cd | Cm | Cl/Cd
-20 | -0.5387 | 0.24923 | 0.0109 | -2.1615
-19.5 | -0.5185 | 0.24168 | 0.0063 | -2.1454
-19 | -0.4965 | 0.23375 | 0.0016 | -2.1241
-18.5 | -0.4729 | 0.22645 | -0.0027 | -2.0883
-18 | -0.4495 | 0.21925 | -0.0073 | -2.0502
-17.5 | -0.4257 | 0.21186 | -0.0121 | -2.0093
-17 | -0.4023 | 0.20421 | -0.0169 | -1.97
-16.5 | -0.3812 | 0.19592 | -0.0225 | -1.9457
-15.5 | -0.3348 | 0.18068 | -0.031 | -1.853
-15 | -0.3114 | 0.17372 | -0.0353 | -1.7925
-14.5 | -0.289 | 0.16638 | -0.0397 | -1.737
-14 | -0.2705 | 0.15831 | -0.0452 | -1.7087
-13.5 | -0.2537 | 0.1505 | -0.0503 | -1.6857
-13 | -0.2292 | 0.14296 | -0.0532 | -1.6032
-12.5 | -0.2067 | 0.13622 | -0.0569 | -1.5174
-12 | -0.1865 | 0.12923 | -0.0609 | -1.4432
-11.5 | -0.172 | 0.12125 | -0.0661 | -1.4186
-11 | -0.1598 | 0.11352 | -0.071 | -1.4077
-10.5 | -0.1442 | 0.10589 | -0.0752 | -1.3618
-10 | -0.1191 | 0.10031 | -0.0769 | -1.1873
-9.5 | -0.1024 | 0.09374 | -0.0805 | -1.0924
-9 | -0.0962 | 0.08521 | -0.0849 | -1.129
-8.5 | -0.0868 | 0.07785 | -0.0889 | -1.115
-8 | -0.0817 | 0.07022 | -0.0932 | -1.1635
-7.5 | -0.0825 | 0.06212 | -0.0979 | -1.3281
-7 | -0.0975 | 0.05247 | -0.104 | -1.8582
-6.5 | -0.112 | 0.03971 | -0.1188 | -2.8204
-6 | -0.0935 | 0.03214 | -0.126 | -2.9091
-5.5 | -0.0701 | 0.0217 | -0.1309 | -3.2304
-5 | -0.013 | 0.01783 | -0.1317 | -0.72911
-4.5 | 0.0504 | 0.01474 | -0.1315 | 3.4193
-4 | 0.1183 | 0.01315 | -0.1313 | 8.9962
-3.5 | 0.1868 | 0.01186 | -0.131 | 15.7504
-3 | 0.2546 | 0.01075 | -0.1309 | 23.6837
-2.5 | 0.3242 | 0.01012 | -0.1312 | 32.0356
-2 | 0.3938 | 0.00961 | -0.1315 | 40.9781
-1.5 | 0.4631 | 0.00913 | -0.132 | 50.7229
-1 | 0.5302 | 0.00807 | -0.1331 | 65.7001
-0.5 | 0.5989 | 0.00796 | -0.1335 | 75.2387
0 | 0.6677 | 0.00797 | -0.1339 | 83.7767
0.5 | 0.7361 | 0.00799 | -0.1342 | 92.1277
1 | 0.8045 | 0.00805 | -0.1346 | 99.9379
1.5 | 0.8724 | 0.00807 | -0.1348 | 108.1041
2 | 0.9397 | 0.00813 | -0.1349 | 115.5843
2.5 | 1.0057 | 0.00815 | -0.1347 | 123.3988
3 | 1.0689 | 0.00788 | -0.1335 | 135.6472
3.5 | 1.1347 | 0.00822 | -0.133 | 138.0414
4 | 1.199 | 0.00861 | -0.1321 | 139.2567
4.5 | 1.2616 | 0.00905 | -0.1308 | 139.4033
5 | 1.3206 | 0.00955 | -0.1287 | 138.2827
5.5 | 1.3709 | 0.01022 | -0.125 | 134.1389
6 | 1.4055 | 0.01112 | -0.1188 | 126.3939
6.5 | 1.4212 | 0.01287 | -0.1109 | 110.4274
7 | 1.4341 | 0.01538 | -0.1037 | 93.2445
7.5 | 1.4243 | 0.01943 | -0.0955 | 73.3042
8 | 1.4033 | 0.0246 | -0.0876 | 57.0447
8.5 | 1.3813 | 0.03044 | -0.081 | 45.3778
9 | 1.3663 | 0.03654 | -0.0759 | 37.3919
9.5 | 1.3599 | 0.04261 | -0.0722 | 31.915
10 | 1.3612 | 0.04855 | -0.0693 | 28.0371
10.5 | 1.3678 | 0.0545 | -0.0671 | 25.0972
11 | 1.3694 | 0.06131 | -0.0655 | 22.3357
11.5 | 1.3748 | 0.06813 | -0.0643 | 20.1791
12 | 1.3721 | 0.07614 | -0.0641 | 18.0208

## 41. Re 1M Mach 0.00 (1)
BIGFOIL.COM POLAR EXPORT
NACA63-713 a=0.6
NACA63-713 a=0.6 |  |  |  | Cl Max: | 1.56 | at alpha= | 11 | deg
JavaFoil+Calcfoil stall+Eppler ext transition |  |  |  | L/D Max: | 144.306 | at alpha= | 5.5 | deg
Re: | 1000000 |  |  | Cd Min: | 0.00623 | at alpha= | -5.5 | deg
Mach: | 0 |  |  | Cl=0 at alpha= | -4.7917 | deg
|  |  |  | @ Cl=0.1, Cd= | 0.0069172
|  |  |  | @ Cl=0.4, Cd= | 0.0074519
|  |  |  | @ Cl=0.6, Cd= | 0.0065877
alpha (deg) | Cl | Cd | Cm | Cl/Cd
-19 | -0.404 | 0.18156 | -0.039 | -2.223
-18.5 | -0.416 | 0.17278 | -0.039 | -2.409
-18 | -0.429 | 0.1662 | -0.039 | -2.578
-17.5 | -0.44 | 0.15864 | -0.039 | -2.776
-17 | -0.452 | 0.14936 | -0.04 | -3.025
-16.5 | -0.462 | 0.14075 | -0.04 | -3.285
-16 | -0.472 | 0.13852 | -0.04 | -3.405
-15.5 | -0.48 | 0.12526 | -0.04 | -3.832
-15 | -0.487 | 0.11768 | -0.04 | -4.136
-14.5 | -0.492 | 0.11422 | -0.041 | -4.303
-14 | -0.494 | 0.10618 | -0.041 | -4.655
-13.5 | -0.494 | 0.10265 | -0.042 | -4.816
-13 | -0.492 | 0.0954 | -0.042 | -5.157
-12.5 | -0.487 | 0.08754 | -0.044 | -5.561
-12 | -0.478 | 0.08163 | -0.044 | -5.857
-11.5 | -0.466 | 0.07797 | -0.044 | -5.974
-11 | -0.45 | 0.07268 | -0.045 | -6.196
-10.5 | -0.431 | 0.06824 | -0.046 | -6.314
-10 | -0.408 | 0.06297 | -0.048 | -6.486
-9.5 | -0.382 | 0.05912 | -0.049 | -6.46
-9 | -0.352 | 0.05506 | -0.05 | -6.395
-8.5 | -0.319 | 0.05192 | -0.051 | -6.143
-8 | -0.282 | 0.04847 | -0.05 | -5.823
-7.5 | -0.243 | 0.0458 | -0.048 | -5.301
-7 | -0.202 | 0.04309 | -0.049 | -4.679
-6.5 | -0.196 | 0.00628 | -0.098 | -31.258
-6 | -0.141 | 0.00627 | -0.098 | -22.436
-5.5 | -0.083 | 0.00623 | -0.099 | -13.37
-5 | -0.025 | 0.00696 | -0.099 | -3.559
-4.5 | 0.035 | 0.00688 | -0.1 | 5.027
-4 | 0.094 | 0.00681 | -0.1 | 13.865
-3.5 | 0.155 | 0.0079 | -0.101 | 19.557
-3 | 0.215 | 0.00779 | -0.101 | 27.564
-2.5 | 0.275 | 0.00771 | -0.102 | 35.71
-2 | 0.336 | 0.00758 | -0.102 | 44.295
-1.5 | 0.396 | 0.00753 | -0.103 | 52.652
-1 | 0.458 | 0.00632 | -0.103 | 72.399
-0.5 | 0.518 | 0.00644 | -0.103 | 80.397
0 | 0.578 | 0.00654 | -0.104 | 88.345
0.5 | 0.638 | 0.00667 | -0.104 | 95.718
1 | 0.698 | 0.00685 | -0.105 | 101.968
1.5 | 0.758 | 0.00703 | -0.105 | 107.905
2 | 0.818 | 0.0072 | -0.106 | 113.57
2.5 | 0.878 | 0.00751 | -0.106 | 116.944
3 | 0.934 | 0.00701 | -0.106 | 133.255
3.5 | 0.986 | 0.00783 | -0.107 | 125.881
4 | 1.042 | 0.00809 | -0.107 | 128.851
4.5 | 1.098 | 0.00836 | -0.107 | 131.241
5 | 1.152 | 0.00867 | -0.107 | 132.901
5.5 | 1.204 | 0.00834 | -0.107 | 144.306
6 | 1.256 | 0.00874 | -0.108 | 143.653
6.5 | 1.305 | 0.00923 | -0.108 | 141.33
7 | 1.352 | 0.00978 | -0.108 | 138.249
7.5 | 1.396 | 0.01044 | -0.108 | 133.701
8 | 1.421 | 0.01909 | -0.107 | 74.425
8.5 | 1.457 | 0.02008 | -0.107 | 72.567
9 | 1.49 | 0.02125 | -0.108 | 70.113
9.5 | 1.519 | 0.02238 | -0.108 | 67.857
10 | 1.54 | 0.02369 | -0.108 | 64.991
10.5 | 1.553 | 0.02511 | -0.108 | 61.846
11 | 1.56 | 0.02663 | -0.109 | 58.562
11.5 | 1.56 | 0.02816 | -0.109 | 55.405
12 | 1.553 | 0.02979 | -0.109 | 52.151
12.5 | 1.54 | 0.03168 | -0.109 | 48.621
13 | 1.521 | 0.03359 | -0.109 | 45.271
13.5 | 1.495 | 0.03582 | -0.109 | 41.741
14 | 1.464 | 0.03824 | -0.109 | 38.277
14.5 | 1.428 | 0.04082 | -0.109 | 34.989
15 | 1.383 | 0.04551 | -0.109 | 30.397
15.5 | 1.342 | 0.0476 | -0.109 | 28.189
16 | 1.244 | 0.0694 | -0.102 | 17.928

## 42. Re 1M Mach 0.00 (2)
BIGFOIL.COM POLAR EXPORT
NACA63-713 a=0.6
NACA63-713 a=0.6 |  |  |  | Cl Max: | 1.5589 | at alpha= | 16.5 | deg
XFOIL ncrit=9 |  |  |  | L/D Max: | 165.069 | at alpha= | 4.5 | deg
Re: | 1000000 |  |  | Cd Min: | 0.19412 | at alpha= | -17.5 | deg
Mach: | 0 |  |  | Cl=0 at alpha= | -4.8766 | deg
|  |  |  | @ Cl=0.1, Cd= | 0.0093066
|  |  |  | @ Cl=0.4, Cd= | 0.0068802
|  |  |  | @ Cl=0.6, Cd= | 0.00642
alpha (deg) | Cl | Cd | Cm | Cl/Cd
-17.5 | -0.4119 | 0.19412 | -0.0131 | -2.1219
-17 | -0.3985 | 0.18569 | -0.0178 | -2.146
-16.5 | -0.3829 | 0.17824 | -0.0214 | -2.1482
-16 | -0.3643 | 0.17223 | -0.0248 | -2.1152
-15.5 | -0.3463 | 0.16621 | -0.0284 | -2.0835
-15 | -0.3289 | 0.15985 | -0.032 | -2.0576
-14.5 | -0.3161 | 0.15169 | -0.0364 | -2.0839
-13 | -0.6316 | 0.05591 | -0.0826 | -11.2967
-12.5 | -0.7469 | 0.03147 | -0.1018 | -23.7337
-12 | -0.7354 | 0.02663 | -0.1029 | -27.6155
-11.5 | -0.7132 | 0.02168 | -0.1035 | -32.8967
-11 | -0.6676 | 0.01993 | -0.1037 | -33.4972
-10.5 | -0.6188 | 0.01854 | -0.1039 | -33.3765
-10 | -0.5675 | 0.01731 | -0.1042 | -32.7845
-9.5 | -0.5165 | 0.01598 | -0.1045 | -32.3217
-9 | -0.4622 | 0.01538 | -0.1048 | -30.052
-8.5 | -0.4084 | 0.01433 | -0.1051 | -28.4997
-8 | -0.3517 | 0.01408 | -0.1056 | -24.9787
-7.5 | -0.2969 | 0.01326 | -0.1059 | -22.3906
-7 | -0.2403 | 0.01297 | -0.1064 | -18.5274
-6.5 | -0.183 | 0.01272 | -0.1069 | -14.3868
-6 | -0.1282 | 0.01156 | -0.1073 | -11.09
-5.5 | -0.0714 | 0.01123 | -0.1077 | -6.358
-5 | -0.0138 | 0.01084 | -0.1082 | -1.2731
-4.5 | 0.0421 | 0.00977 | -0.1087 | 4.3091
-4 | 0.0994 | 0.00931 | -0.1091 | 10.6767
-3.5 | 0.1573 | 0.00898 | -0.1097 | 17.5167
-3 | 0.2153 | 0.00849 | -0.1103 | 25.3592
-2.5 | 0.2733 | 0.00821 | -0.1108 | 33.2887
-2 | 0.3312 | 0.00778 | -0.1115 | 42.5707
-1.5 | 0.3883 | 0.00696 | -0.1124 | 55.7902
-1 | 0.4455 | 0.00657 | -0.113 | 67.8082
-0.5 | 0.5037 | 0.00647 | -0.1136 | 77.8516
0 | 0.5616 | 0.00642 | -0.1141 | 87.4766
0.5 | 0.6196 | 0.00642 | -0.1147 | 96.5109
1 | 0.6774 | 0.00639 | -0.1152 | 106.0094
1.5 | 0.735 | 0.00637 | -0.1158 | 115.3846
2 | 0.792 | 0.00635 | -0.1162 | 124.7244
2.5 | 0.8448 | 0.00596 | -0.1157 | 141.745
3 | 0.9035 | 0.00586 | -0.1163 | 154.1809
3.5 | 0.96 | 0.00603 | -0.1167 | 159.204
4 | 1.016 | 0.00624 | -0.1171 | 162.8205
4.5 | 1.0713 | 0.00649 | -0.1173 | 165.0693
5 | 1.125 | 0.00683 | -0.1173 | 164.7145
5.5 | 1.1787 | 0.00715 | -0.1174 | 164.8531
6 | 1.229 | 0.00767 | -0.1169 | 160.2347
6.5 | 1.2773 | 0.00828 | -0.1161 | 154.2633
7 | 1.3202 | 0.00916 | -0.1145 | 144.1266
7.5 | 1.3489 | 0.01067 | -0.1107 | 126.4199
8 | 1.355 | 0.01264 | -0.1032 | 107.1994
8.5 | 1.3544 | 0.01493 | -0.0956 | 90.7167
9 | 1.359 | 0.01755 | -0.0898 | 77.4359
9.5 | 1.3687 | 0.0202 | -0.0852 | 67.7574
10 | 1.3789 | 0.02304 | -0.0811 | 59.8481
10.5 | 1.3961 | 0.02557 | -0.078 | 54.5991
11 | 1.4155 | 0.02806 | -0.0753 | 50.4455
11.5 | 1.4325 | 0.03083 | -0.0727 | 46.4645
12 | 1.4527 | 0.03348 | -0.0706 | 43.3901
12.5 | 1.4653 | 0.03692 | -0.0682 | 39.6885
13 | 1.4862 | 0.03979 | -0.0667 | 37.3511
13.5 | 1.4991 | 0.04355 | -0.065 | 34.4225
14 | 1.5118 | 0.04755 | -0.0637 | 31.7939
14.5 | 1.5266 | 0.05147 | -0.0627 | 29.66
15 | 1.5363 | 0.05614 | -0.0619 | 27.3655
15.5 | 1.5398 | 0.06172 | -0.0613 | 24.9482
16 | 1.5533 | 0.06625 | -0.0612 | 23.446
16.5 | 1.5589 | 0.07194 | -0.0614 | 21.6694
17 | 1.5544 | 0.07924 | -0.0621 | 19.6164
17.5 | 1.5542 | 0.08628 | -0.0632 | 18.0134
18 | 1.5562 | 0.09314 | -0.0646 | 16.7082
18.5 | 1.5546 | 0.10081 | -0.0667 | 15.4211
19 | 1.5516 | 0.10883 | -0.0692 | 14.2571
19.5 | 1.5401 | 0.1185 | -0.0727 | 12.9966
20 | 1.5172 | 0.13038 | -0.0777 | 11.6368

## 43. Re 1M Mach 0.10 (1)
BIGFOIL.COM POLAR EXPORT
NACA63-713 a=0.6
NACA63-713 a=0.6 |  |  |  | Cl Max: | 1.557 | at alpha= | 11 | deg
JavaFoil+Calcfoil stall+Eppler ext transition |  |  |  | L/D Max: | 143.842 | at alpha= | 5.5 | deg
Re: | 1000000 |  |  | Cd Min: | 0.00622 | at alpha= | -6.5 | deg
Mach: | 0.1 |  |  | Cl=0 at alpha= | -4.7917 | deg
|  |  |  | @ Cl=0.1, Cd= | 0.0069008
|  |  |  | @ Cl=0.4, Cd= | 0.00753
|  |  |  | @ Cl=0.6, Cd= | 0.0066038
alpha (deg) | Cl | Cd | Cm | Cl/Cd
-18.5 | -0.37 | 0.17927 | -0.039 | -2.065
-18 | -0.385 | 0.1683 | -0.039 | -2.286
-17.5 | -0.399 | 0.15836 | -0.039 | -2.521
-17 | -0.413 | 0.14939 | -0.039 | -2.765
-16.5 | -0.426 | 0.14795 | -0.039 | -2.882
-16 | -0.439 | 0.13654 | -0.04 | -3.213
-15.5 | -0.45 | 0.12784 | -0.04 | -3.519
-15 | -0.46 | 0.12035 | -0.04 | -3.818
-14.5 | -0.467 | 0.11595 | -0.041 | -4.031
-14 | -0.473 | 0.10768 | -0.041 | -4.393
-13.5 | -0.476 | 0.10268 | -0.041 | -4.636
-13 | -0.476 | 0.09645 | -0.042 | -4.94
-12.5 | -0.474 | 0.09126 | -0.042 | -5.191
-12 | -0.468 | 0.08297 | -0.044 | -5.637
-11.5 | -0.458 | 0.07896 | -0.044 | -5.797
-11 | -0.444 | 0.07302 | -0.045 | -6.083
-10.5 | -0.427 | 0.06865 | -0.046 | -6.214
-10 | -0.405 | 0.06386 | -0.048 | -6.347
-9.5 | -0.38 | 0.05981 | -0.049 | -6.354
-9 | -0.351 | 0.05559 | -0.05 | -6.315
-8.5 | -0.318 | 0.05204 | -0.049 | -6.112
-8 | -0.282 | 0.04886 | -0.05 | -5.777
-7.5 | -0.243 | 0.04613 | -0.047 | -5.268
-7 | -0.202 | 0.04339 | -0.048 | -4.654
-6.5 | -0.197 | 0.00622 | -0.098 | -31.68
-6 | -0.141 | 0.00626 | -0.099 | -22.544
-5.5 | -0.084 | 0.00623 | -0.099 | -13.42
-5 | -0.025 | 0.00696 | -0.1 | -3.571
-4.5 | 0.035 | 0.00691 | -0.1 | 5.033
-4 | 0.095 | 0.00681 | -0.101 | 13.919
-3.5 | 0.155 | 0.0079 | -0.101 | 19.644
-3 | 0.216 | 0.00781 | -0.102 | 27.662
-2.5 | 0.277 | 0.00772 | -0.102 | 35.819
-2 | 0.338 | 0.00759 | -0.103 | 44.474
-1.5 | 0.398 | 0.00757 | -0.103 | 52.652
-1 | 0.46 | 0.00633 | -0.104 | 72.627
-0.5 | 0.52 | 0.00645 | -0.104 | 80.65
0 | 0.581 | 0.00655 | -0.104 | 88.671
0.5 | 0.641 | 0.00672 | -0.105 | 95.47
1 | 0.702 | 0.00686 | -0.105 | 102.297
1.5 | 0.762 | 0.00704 | -0.106 | 108.278
2 | 0.822 | 0.00729 | -0.106 | 112.825
2.5 | 0.882 | 0.00758 | -0.107 | 116.426
3 | 0.939 | 0.00704 | -0.107 | 133.4
3.5 | 0.99 | 0.00788 | -0.107 | 125.76
4 | 1.047 | 0.00814 | -0.107 | 128.643
4.5 | 1.103 | 0.00841 | -0.108 | 131.037
5 | 1.157 | 0.00873 | -0.108 | 132.46
5.5 | 1.209 | 0.00841 | -0.108 | 143.842
6 | 1.261 | 0.00882 | -0.108 | 142.98
6.5 | 1.31 | 0.00933 | -0.108 | 140.425
7 | 1.357 | 0.00987 | -0.109 | 137.495
7.5 | 1.401 | 0.01056 | -0.109 | 132.67
8 | 1.426 | 0.01929 | -0.108 | 73.91
8.5 | 1.462 | 0.02031 | -0.108 | 71.994
9 | 1.494 | 0.02151 | -0.108 | 69.47
9.5 | 1.522 | 0.0227 | -0.108 | 67.021
10 | 1.541 | 0.02401 | -0.109 | 64.189
10.5 | 1.553 | 0.02548 | -0.109 | 60.945
11 | 1.557 | 0.02705 | -0.109 | 57.555
11.5 | 1.554 | 0.02872 | -0.109 | 54.108
12 | 1.544 | 0.03028 | -0.109 | 50.998
12.5 | 1.527 | 0.03245 | -0.11 | 47.063
13 | 1.503 | 0.03423 | -0.11 | 43.925
13.5 | 1.473 | 0.03654 | -0.11 | 40.31
14 | 1.437 | 0.03922 | -0.11 | 36.626
14.5 | 1.395 | 0.04189 | -0.11 | 33.295
15 | 1.347 | 0.04559 | -0.11 | 29.554
15.5 | 1.292 | 0.05091 | -0.109 | 25.384
16 | 1.09 | 0.12283 | -0.07 | 8.874

## 44. Re 1M Mach 0.10 (2)
BIGFOIL.COM POLAR EXPORT
NACA63-713 a=0.6
NACA63-713 a=0.6 |  |  |  | Cl Max: | 1.5498 | at alpha= | 16.5 | deg
XFOIL ncrit=9 |  |  |  | L/D Max: | 165.069 | at alpha= | 4.5 | deg
Re: | 1000000 |  |  | Cd Min: | 0.17879 | at alpha= | -16.5 | deg
Mach: | 0.1 |  |  | Cl=0 at alpha= | -4.8748 | deg
|  |  |  | @ Cl=0.1, Cd= | 0.0093694
|  |  |  | @ Cl=0.4, Cd= | 0.0069459
|  |  |  | @ Cl=0.6, Cd= | 0.006438
alpha (deg) | Cl | Cd | Cm | Cl/Cd
-16.5 | -0.3826 | 0.17879 | -0.0214 | -2.1399
-16 | -0.3639 | 0.17277 | -0.0248 | -2.1063
-15.5 | -0.3456 | 0.16671 | -0.0284 | -2.0731
-15 | -0.3281 | 0.16033 | -0.032 | -2.0464
-14.5 | -0.315 | 0.15215 | -0.0365 | -2.0703
-13.5 | -0.2901 | 0.13636 | -0.0443 | -2.1275
-13 | -0.2723 | 0.13048 | -0.0474 | -2.0869
-12.5 | -0.6366 | 0.04758 | -0.0891 | -13.3796
-12 | -0.6996 | 0.03213 | -0.1027 | -21.774
-11.5 | -0.7044 | 0.02446 | -0.1048 | -28.798
-11 | -0.6678 | 0.02136 | -0.1051 | -31.264
-10.5 | -0.6204 | 0.01968 | -0.1053 | -31.5244
-10 | -0.5707 | 0.01806 | -0.1055 | -31.6002
-9.5 | -0.5205 | 0.01637 | -0.1056 | -31.796
-9 | -0.4656 | 0.01578 | -0.1059 | -29.5057
-8.5 | -0.4115 | 0.01464 | -0.1061 | -28.1079
-8 | -0.3548 | 0.01424 | -0.1065 | -24.9157
-7.5 | -0.2977 | 0.01397 | -0.1069 | -21.3099
-7 | -0.2424 | 0.01307 | -0.1073 | -18.5463
-6.5 | -0.1847 | 0.01279 | -0.1077 | -14.441
-6 | -0.1293 | 0.01167 | -0.1081 | -11.0797
-5.5 | -0.0721 | 0.01131 | -0.1085 | -6.3749
-5 | -0.0141 | 0.0109 | -0.1089 | -1.2936
-4.5 | 0.0422 | 0.00984 | -0.1093 | 4.2886
-4 | 0.0999 | 0.00937 | -0.1098 | 10.6617
-3.5 | 0.1582 | 0.00901 | -0.1103 | 17.5583
-3 | 0.2165 | 0.00852 | -0.1109 | 25.4108
-2.5 | 0.275 | 0.00825 | -0.1114 | 33.3333
-2 | 0.3333 | 0.00783 | -0.1121 | 42.567
-1.5 | 0.3908 | 0.00701 | -0.113 | 55.7489
-1 | 0.4482 | 0.00661 | -0.1137 | 67.8064
-0.5 | 0.5068 | 0.00648 | -0.1143 | 78.2099
0 | 0.5651 | 0.00645 | -0.1148 | 87.6124
0.5 | 0.6234 | 0.00643 | -0.1153 | 96.9518
1 | 0.6815 | 0.00643 | -0.1158 | 105.9876
1.5 | 0.7396 | 0.00639 | -0.1164 | 115.7433
2 | 0.7971 | 0.00637 | -0.1169 | 125.1334
2.5 | 0.8511 | 0.00604 | -0.1166 | 140.9106
3 | 0.909 | 0.00589 | -0.1169 | 154.3294
3.5 | 0.9659 | 0.00607 | -0.1173 | 159.1269
4 | 1.0222 | 0.00628 | -0.1177 | 162.7707
4.5 | 1.0779 | 0.00653 | -0.1179 | 165.0689
5 | 1.1319 | 0.00688 | -0.1178 | 164.5203
5.5 | 1.186 | 0.0072 | -0.1178 | 164.7222
6 | 1.2362 | 0.00775 | -0.1172 | 159.5097
6.5 | 1.2848 | 0.00835 | -0.1164 | 153.8683
7 | 1.3266 | 0.0093 | -0.1145 | 142.6452
7.5 | 1.3536 | 0.01086 | -0.1104 | 124.6409
8 | 1.3549 | 0.01289 | -0.1021 | 105.1125
8.5 | 1.3549 | 0.01531 | -0.0947 | 88.4977
9 | 1.3594 | 0.01803 | -0.089 | 75.3966
9.5 | 1.3686 | 0.02079 | -0.0844 | 65.8297
10 | 1.3788 | 0.0237 | -0.0803 | 58.1772
10.5 | 1.3955 | 0.02633 | -0.0772 | 53.0004
11 | 1.415 | 0.0289 | -0.0745 | 48.9619
11.5 | 1.4319 | 0.03175 | -0.0719 | 45.0992
12 | 1.4512 | 0.03458 | -0.0698 | 41.9665
12.5 | 1.4645 | 0.03807 | -0.0675 | 38.4686
13 | 1.4844 | 0.04114 | -0.066 | 36.0817
13.5 | 1.4942 | 0.04534 | -0.0642 | 32.9554
14 | 1.5094 | 0.0492 | -0.063 | 30.6789
14.5 | 1.5232 | 0.05337 | -0.0621 | 28.5404
15 | 1.5273 | 0.05886 | -0.0613 | 25.948
15.5 | 1.5351 | 0.06408 | -0.0609 | 23.956
16 | 1.5473 | 0.06893 | -0.0609 | 22.4474
16.5 | 1.5498 | 0.0752 | -0.0613 | 20.609
17 | 1.5412 | 0.08333 | -0.0623 | 18.4951
17.5 | 1.5444 | 0.09006 | -0.0636 | 17.1486
18 | 1.5444 | 0.09745 | -0.0653 | 15.8481
18.5 | 1.5415 | 0.10552 | -0.0677 | 14.6086
19 | 1.5348 | 0.11436 | -0.0707 | 13.4208
19.5 | 1.5178 | 0.1252 | -0.075 | 12.123
20 | 1.5025 | 0.13594 | -0.0798 | 11.0527

## 45. Re 1M Mach 0.25 (1)
BIGFOIL.COM POLAR EXPORT
NACA63-713 a=0.6
NACA63-713 a=0.6 |  |  |  | Cl Max: | 1.543 | at alpha= | 10 | deg
JavaFoil+Calcfoil stall+Eppler ext transition |  |  |  | L/D Max: | 140.641 | at alpha= | 5.5 | deg
Re: | 1000000 |  |  | Cd Min: | 0.00624 | at alpha= | -5.5 | deg
Mach: | 0.25 |  |  | Cl=0 at alpha= | -4.7951 | deg
|  |  |  | @ Cl=0.1, Cd= | 0.0069152
|  |  |  | @ Cl=0.4, Cd= | 0.0076514
|  |  |  | @ Cl=0.6, Cd= | 0.0066958
alpha (deg) | Cl | Cd | Cm | Cl/Cd
-16 | -0.066 | 0.15999 | -0.04 | -0.412
-15.5 | -0.136 | 0.15267 | -0.04 | -0.888
-15 | -0.195 | 0.13922 | -0.04 | -1.398
-14.5 | -0.239 | 0.13139 | -0.04 | -1.821
-14 | -0.277 | 0.12323 | -0.04 | -2.25
-13.5 | -0.31 | 0.11308 | -0.041 | -2.741
-13 | -0.337 | 0.1066 | -0.041 | -3.166
-12.5 | -0.36 | 0.10074 | -0.041 | -3.57
-12 | -0.376 | 0.0942 | -0.042 | -3.991
-11.5 | -0.386 | 0.08798 | -0.042 | -4.387
-11 | -0.39 | 0.07949 | -0.043 | -4.903
-10.5 | -0.387 | 0.07356 | -0.045 | -5.263
-10 | -0.378 | 0.06748 | -0.046 | -5.598
-9.5 | -0.362 | 0.06268 | -0.047 | -5.777
-9 | -0.34 | 0.05824 | -0.048 | -5.845
-8.5 | -0.313 | 0.05422 | -0.049 | -5.777
-8 | -0.28 | 0.05726 | -0.041 | -4.885
-7.5 | -0.244 | 0.04704 | -0.048 | -5.192
-7 | -0.204 | 0.0441 | -0.048 | -4.629
-6.5 | -0.162 | 0.04109 | -0.051 | -3.933
-6 | -0.117 | 0.03699 | -0.059 | -3.168
-5.5 | -0.086 | 0.00624 | -0.102 | -13.719
-5 | -0.025 | 0.00703 | -0.103 | -3.626
-4.5 | 0.036 | 0.00696 | -0.103 | 5.121
-4 | 0.097 | 0.00686 | -0.103 | 14.184
-3.5 | 0.159 | 0.008 | -0.104 | 19.916
-3 | 0.222 | 0.00788 | -0.104 | 28.141
-2.5 | 0.284 | 0.00776 | -0.105 | 36.615
-2 | 0.347 | 0.00766 | -0.105 | 45.268
-1.5 | 0.409 | 0.00765 | -0.106 | 53.526
-1 | 0.473 | 0.00642 | -0.106 | 73.599
-0.5 | 0.535 | 0.00654 | -0.107 | 81.746
0 | 0.597 | 0.00669 | -0.107 | 89.232
0.5 | 0.659 | 0.00681 | -0.108 | 96.728
1 | 0.721 | 0.00701 | -0.108 | 102.812
1.5 | 0.783 | 0.00725 | -0.109 | 107.97
2 | 0.845 | 0.00748 | -0.109 | 113.021
2.5 | 0.903 | 0.00763 | -0.109 | 118.327
3 | 0.961 | 0.00788 | -0.109 | 122.05
3.5 | 1.014 | 0.00814 | -0.11 | 124.643
4 | 1.072 | 0.00842 | -0.11 | 127.33
4.5 | 1.129 | 0.00873 | -0.11 | 129.3
5 | 1.184 | 0.00909 | -0.11 | 130.285
5.5 | 1.238 | 0.0088 | -0.111 | 140.641
6 | 1.29 | 0.00927 | -0.111 | 139.182
6.5 | 1.339 | 0.00984 | -0.111 | 136.088
7 | 1.386 | 0.01048 | -0.111 | 132.306
7.5 | 1.414 | 0.01917 | -0.11 | 73.75
8 | 1.452 | 0.02052 | -0.11 | 70.776
8.5 | 1.485 | 0.0217 | -0.111 | 68.464
9 | 1.513 | 0.02305 | -0.111 | 65.611
9.5 | 1.534 | 0.02447 | -0.111 | 62.676
10 | 1.543 | 0.02611 | -0.111 | 59.097
10.5 | 1.541 | 0.02767 | -0.111 | 55.689
11 | 1.527 | 0.02972 | -0.112 | 51.381
11.5 | 1.502 | 0.03169 | -0.112 | 47.403
12 | 1.465 | 0.03381 | -0.112 | 43.337
12.5 | 1.416 | 0.03652 | -0.112 | 38.759
13 | 1.354 | 0.03947 | -0.112 | 34.301
13.5 | 1.277 | 0.04399 | -0.111 | 29.024
14 | 1.051 | 0.09964 | -0.076 | 10.548
14.5 | 0.958 | 0.11582 | -0.056 | 8.268
15 | 0.876 | 0.12489 | -0.052 | 7.011

## 46. Re 1M Mach 0.25 (2)
BIGFOIL.COM POLAR EXPORT
NACA63-713 a=0.6
NACA63-713 a=0.6 |  |  |  | Cl Max: | 1.5021 | at alpha= | 16 | deg
XFOIL ncrit=9 |  |  |  | L/D Max: | 163.922 | at alpha= | 5 | deg
Re: | 1000000 |  |  | Cd Min: | 0.22187 | at alpha= | -19.5 | deg
Mach: | 0.25 |  |  | Cl=0 at alpha= | -4.8678 | deg
|  |  |  | @ Cl=0.1, Cd= | 0.0096794
|  |  |  | @ Cl=0.4, Cd= | 0.007344
|  |  |  | @ Cl=0.6, Cd= | 0.0065449
alpha (deg) | Cl | Cd | Cm | Cl/Cd
-19.5 | -0.4872 | 0.22187 | 0.0016 | -2.1959
-19 | -0.4699 | 0.21666 | -0.0011 | -2.1688
-18.5 | -0.452 | 0.21075 | -0.0046 | -2.1447
-18 | -0.4331 | 0.20439 | -0.0085 | -2.119
-17.5 | -0.4143 | 0.19771 | -0.0125 | -2.0955
-17 | -0.3985 | 0.18946 | -0.0173 | -2.1033
-16.5 | -0.3817 | 0.18182 | -0.0212 | -2.0993
-16 | -0.3618 | 0.17563 | -0.0248 | -2.06
-15.5 | -0.3426 | 0.16944 | -0.0285 | -2.022
-15 | -0.324 | 0.16285 | -0.0323 | -1.9896
-14.5 | -0.3098 | 0.15465 | -0.037 | -2.0032
-13.5 | -0.2802 | 0.1394 | -0.0448 | -2.01
-13 | -0.2618 | 0.13328 | -0.048 | -1.9643
-12.5 | -0.245 | 0.12695 | -0.0514 | -1.9299
-12 | -0.2383 | 0.11797 | -0.0567 | -2.02
-11.5 | -0.2268 | 0.1101 | -0.0606 | -2.0599
-10.5 | -0.2245 | 0.09085 | -0.0687 | -2.4711
-10 | -0.2453 | 0.07807 | -0.075 | -3.1421
-9.5 | -0.2524 | 0.06932 | -0.0802 | -3.6411
-9 | -0.4701 | 0.02116 | -0.1117 | -22.2164
-8.5 | -0.4225 | 0.01819 | -0.112 | -23.227
-8 | -0.3685 | 0.01625 | -0.1119 | -22.6769
-7.5 | -0.3118 | 0.015 | -0.112 | -20.7867
-7 | -0.252 | 0.01435 | -0.1121 | -17.561
-6.5 | -0.1935 | 0.01349 | -0.1123 | -14.344
-6 | -0.1334 | 0.0131 | -0.1124 | -10.1832
-5.5 | -0.0757 | 0.01181 | -0.1126 | -6.4098
-5 | -0.0155 | 0.01132 | -0.1129 | -1.3693
-4.5 | 0.0431 | 0.0103 | -0.1132 | 4.1845
-4 | 0.1027 | 0.00965 | -0.1135 | 10.6425
-3.5 | 0.1632 | 0.00917 | -0.114 | 17.7972
-3 | 0.2236 | 0.00869 | -0.1145 | 25.7307
-2.5 | 0.2841 | 0.00841 | -0.115 | 33.7812
-2 | 0.3449 | 0.00802 | -0.1156 | 43.005
-1.5 | 0.4044 | 0.00729 | -0.1165 | 55.4733
-1 | 0.4638 | 0.00669 | -0.1173 | 69.3274
-0.5 | 0.5242 | 0.00657 | -0.1178 | 79.7869
0 | 0.5845 | 0.00655 | -0.1183 | 89.2366
0.5 | 0.6448 | 0.00653 | -0.1189 | 98.7443
1 | 0.705 | 0.00654 | -0.1194 | 107.7982
1.5 | 0.7648 | 0.00654 | -0.1199 | 116.9419
2 | 0.8246 | 0.00652 | -0.1204 | 126.4724
2.5 | 0.8829 | 0.0064 | -0.1207 | 137.9531
3 | 0.9397 | 0.00607 | -0.1203 | 154.8105
3.5 | 0.9984 | 0.00629 | -0.1206 | 158.7281
4 | 1.0565 | 0.00653 | -0.1208 | 161.7917
4.5 | 1.1141 | 0.00681 | -0.1208 | 163.5977
5 | 1.1704 | 0.00714 | -0.1207 | 163.9216
5.5 | 1.2252 | 0.00755 | -0.1202 | 162.2781
6 | 1.2764 | 0.00812 | -0.1192 | 157.1921
6.5 | 1.3238 | 0.00885 | -0.1176 | 149.5819
7 | 1.3598 | 0.01003 | -0.1142 | 135.5733
7.5 | 1.3663 | 0.01191 | -0.1062 | 114.7187
8 | 1.3598 | 0.01456 | -0.0974 | 93.3929
8.5 | 1.3584 | 0.01768 | -0.0907 | 76.8326
9 | 1.3604 | 0.02099 | -0.0851 | 64.8118
9.5 | 1.3671 | 0.0243 | -0.0806 | 56.2593
10 | 1.3764 | 0.02766 | -0.0766 | 49.7614
10.5 | 1.3923 | 0.03073 | -0.0735 | 45.3075
11 | 1.411 | 0.03382 | -0.0709 | 41.7209
11.5 | 1.4291 | 0.03709 | -0.0685 | 38.5306
12 | 1.4418 | 0.04107 | -0.0662 | 35.1059
12.5 | 1.4568 | 0.04501 | -0.0643 | 32.3661
13 | 1.4713 | 0.04922 | -0.0628 | 29.8923
13.5 | 1.4778 | 0.0545 | -0.0614 | 27.1156
14 | 1.4906 | 0.05935 | -0.0606 | 25.1154
14.5 | 1.4928 | 0.06565 | -0.0602 | 22.7388
15 | 1.4956 | 0.07215 | -0.0601 | 20.729
15.5 | 1.4999 | 0.07867 | -0.0605 | 19.0657
16 | 1.5021 | 0.08575 | -0.0615 | 17.5172
16.5 | 1.4903 | 0.09507 | -0.0633 | 15.6758
17 | 1.4883 | 0.10339 | -0.0655 | 14.395
17.5 | 1.4815 | 0.11262 | -0.0684 | 13.1549
18 | 1.4739 | 0.12228 | -0.0721 | 12.0535
18.5 | 1.463 | 0.13273 | -0.0767 | 11.0224
19 | 1.4445 | 0.14475 | -0.0828 | 9.9793
19.5 | 1.4274 | 0.15687 | -0.0895 | 9.0993
20 | 1.4136 | 0.16875 | -0.0967 | 8.3769

## 47. Re 1M Mach 0.50 (1)
BIGFOIL.COM POLAR EXPORT
NACA63-713 a=0.6
NACA63-713 a=0.6 |  |  |  | Cl Max: | 1.516 | at alpha= | 8 | deg
JavaFoil+Calcfoil stall+Eppler ext transition |  |  |  | L/D Max: | 119.595 | at alpha= | 4.5 | deg
Re: | 1000000 |  |  | Cd Min: | 0.00695 | at alpha= | -1 | deg
Mach: | 0.5 |  |  | Cl=0 at alpha= | -4.8197 | deg
|  |  |  | @ Cl=0.1, Cd= | 0.0071077
|  |  |  | @ Cl=0.4, Cd= | 0.0080881
|  |  |  | @ Cl=0.6, Cd= | 0.0071358
alpha (deg) | Cl | Cd | Cm | Cl/Cd
-20 | -0.86 | 0.1908 | -0.057 | -4.509
-19.5 | -0.831 | 0.19032 | -0.055 | -4.365
-19 | -0.802 | 0.1814 | -0.055 | -4.422
-18.5 | -0.774 | 0.1812 | -0.054 | -4.27
-18 | -0.746 | 0.17327 | -0.055 | -4.304
-17.5 | -0.718 | 0.16493 | -0.055 | -4.352
-17 | -0.69 | 0.16482 | -0.055 | -4.184
-16.5 | -0.66 | 0.16034 | -0.053 | -4.117
-16 | -0.632 | 0.15029 | -0.052 | -4.202
-15.5 | -0.603 | 0.14304 | -0.052 | -4.219
-15 | -0.575 | 0.13881 | -0.053 | -4.145
-14.5 | -0.547 | 0.13468 | -0.053 | -4.063
-14 | -0.519 | 0.12977 | -0.053 | -3.999
-13.5 | -0.49 | 0.1261 | -0.052 | -3.888
-13 | -0.461 | 0.12451 | -0.05 | -3.706
-12.5 | -0.433 | 0.12083 | -0.05 | -3.586
-12 | -0.405 | 0.11195 | -0.05 | -3.619
-11.5 | -0.377 | 0.1051 | -0.05 | -3.587
-11 | -0.349 | 0.102 | -0.051 | -3.42
-10.5 | -0.321 | 0.09892 | -0.051 | -3.242
-10 | -0.292 | 0.09371 | -0.047 | -3.115
-9.5 | -0.264 | 0.09501 | -0.047 | -2.777
-9 | -0.236 | 0.09196 | -0.048 | -2.564
-8.5 | -0.208 | 0.08945 | -0.048 | -2.322
-8 | -0.18 | 0.07877 | -0.049 | -2.281
-7.5 | -0.151 | 0.06281 | -0.045 | -2.411
-7 | -0.123 | 0.05668 | -0.048 | -2.179
-6.5 | -0.153 | 0.04805 | -0.052 | -3.175
-6 | -0.12 | 0.0427 | -0.049 | -2.806
-5.5 | -0.074 | 0.0392 | -0.051 | -1.885
-5 | -0.022 | 0.0375 | -0.054 | -0.597
-4.5 | 0.039 | 0.00709 | -0.115 | 5.542
-4 | 0.108 | 0.00711 | -0.116 | 15.167
-3.5 | 0.177 | 0.00707 | -0.116 | 25.06
-3 | 0.247 | 0.00823 | -0.117 | 29.999
-2.5 | 0.317 | 0.00813 | -0.117 | 38.976
-2 | 0.387 | 0.00809 | -0.118 | 47.858
-1.5 | 0.457 | 0.00808 | -0.118 | 56.592
-1 | 0.528 | 0.00695 | -0.119 | 76
-0.5 | 0.598 | 0.00713 | -0.119 | 83.814
0 | 0.667 | 0.00733 | -0.12 | 91.094
0.5 | 0.731 | 0.00757 | -0.12 | 96.637
1 | 0.798 | 0.0078 | -0.12 | 102.25
1.5 | 0.864 | 0.00806 | -0.12 | 107.191
2 | 0.93 | 0.00837 | -0.12 | 111.098
2.5 | 0.996 | 0.00869 | -0.121 | 114.688
3 | 1.062 | 0.00909 | -0.121 | 116.833
3.5 | 1.118 | 0.00947 | -0.121 | 118.049
4 | 1.182 | 0.00992 | -0.121 | 119.2
4.5 | 1.245 | 0.01041 | -0.122 | 119.595
5 | 1.304 | 0.01094 | -0.122 | 119.238
5.5 | 1.361 | 0.0116 | -0.122 | 117.336
6 | 1.413 | 0.01233 | -0.123 | 114.599
6.5 | 1.459 | 0.01269 | -0.123 | 114.997
7 | 1.482 | 0.02377 | -0.121 | 62.379
7.5 | 1.511 | 0.02556 | -0.122 | 59.106
8 | 1.516 | 0.02778 | -0.122 | 54.586
8.5 | 1.481 | 0.03021 | -0.122 | 49.041
9 | 1.352 | 0.03402 | -0.122 | 39.731
9.5 | 0.772 | 0.07865 | -0.043 | 9.813
10 | 0.798 | 0.08998 | -0.048 | 8.87
10.5 | 0.825 | 0.10016 | -0.052 | 8.233
11 | 0.85 | 0.09866 | -0.053 | 8.619
11.5 | 0.876 | 0.10872 | -0.053 | 8.057
12 | 0.903 | 0.11808 | -0.058 | 7.647
12.5 | 0.928 | 0.12156 | -0.059 | 7.637
13 | 0.955 | 0.12512 | -0.063 | 7.634

## 48. Re 1M Mach 0.50 (2)
BIGFOIL.COM POLAR EXPORT
NACA63-713 a=0.6
NACA63-713 a=0.6 |  |  |  | Cl Max: | 1.4282 | at alpha= | 7 | deg
XFOIL ncrit=9 |  |  |  | L/D Max: | 155.296 | at alpha= | 4 | deg
Re: | 1000000 |  |  | Cd Min: | 0.24898 | at alpha= | -20 | deg
Mach: | 0.5 |  |  | Cl=0 at alpha= | -4.8527 | deg
|  |  |  | @ Cl=0.1, Cd= | 0.011803
|  |  |  | @ Cl=0.4, Cd= | 0.0086454
|  |  |  | @ Cl=0.6, Cd= | 0.0070689
alpha (deg) | Cl | Cd | Cm | Cl/Cd
-20 | -0.5458 | 0.24898 | 0.0128 | -2.1921
-19.5 | -0.5226 | 0.24174 | 0.0083 | -2.1618
-19 | -0.499 | 0.23457 | 0.0035 | -2.1273
-18.5 | -0.4752 | 0.2272 | -0.0015 | -2.0915
-18 | -0.4514 | 0.21949 | -0.0064 | -2.0566
-17.5 | -0.4284 | 0.2112 | -0.0115 | -2.0284
-17 | -0.4066 | 0.20307 | -0.0169 | -2.0023
-16.5 | -0.3829 | 0.19526 | -0.0212 | -1.961
-16 | -0.3593 | 0.18818 | -0.0256 | -1.9093
-15.5 | -0.3356 | 0.18097 | -0.0302 | -1.8545
-15 | -0.3139 | 0.17289 | -0.035 | -1.8156
-14.5 | -0.2943 | 0.1649 | -0.0402 | -1.7847
-14 | -0.2728 | 0.15697 | -0.0444 | -1.7379
-13.5 | -0.2493 | 0.15027 | -0.0481 | -1.659
-13 | -0.228 | 0.14324 | -0.0522 | -1.5917
-12.5 | -0.2075 | 0.13592 | -0.0564 | -1.5266
-12 | -0.1948 | 0.1272 | -0.0621 | -1.5314
-11.5 | -0.1773 | 0.11951 | -0.0663 | -1.4836
-11 | -0.1615 | 0.11181 | -0.0703 | -1.4444
-10.5 | -0.1401 | 0.1055 | -0.073 | -1.328
-10 | -0.1246 | 0.09847 | -0.0768 | -1.2654
-9.5 | -0.1123 | 0.09092 | -0.0809 | -1.2352
-9 | -0.1029 | 0.08334 | -0.0849 | -1.2347
-8.5 | -0.097 | 0.07552 | -0.0893 | -1.2844
-8 | -0.0961 | 0.0673 | -0.094 | -1.4279
-7.5 | -0.1061 | 0.05806 | -0.0995 | -1.8274
-7 | -0.1264 | 0.0491 | -0.1051 | -2.5743
-6.5 | -0.1284 | 0.03686 | -0.1209 | -3.4835
-6 | -0.1126 | 0.02752 | -0.128 | -4.0916
-5 | -0.0203 | 0.01452 | -0.1313 | -1.3981
-4.5 | 0.0486 | 0.01308 | -0.131 | 3.7156
-4 | 0.1162 | 0.0114 | -0.1306 | 10.193
-3.5 | 0.1854 | 0.01033 | -0.1305 | 17.9477
-3 | 0.2554 | 0.00965 | -0.1306 | 26.4663
-2.5 | 0.3251 | 0.00904 | -0.1309 | 35.9624
-2 | 0.3955 | 0.00867 | -0.1313 | 45.6171
-1.5 | 0.4651 | 0.00829 | -0.1318 | 56.1037
-1 | 0.5334 | 0.00738 | -0.1329 | 72.2764
-0.5 | 0.6019 | 0.00706 | -0.1336 | 85.255
0 | 0.6712 | 0.00703 | -0.1341 | 95.4765
0.5 | 0.7403 | 0.00708 | -0.1346 | 104.5621
1 | 0.8089 | 0.00714 | -0.135 | 113.2913
1.5 | 0.8772 | 0.00724 | -0.1353 | 121.1602
2 | 0.9452 | 0.00735 | -0.1355 | 128.5986
2.5 | 1.0125 | 0.00748 | -0.1356 | 135.361
3 | 1.0778 | 0.00753 | -0.1352 | 143.1341
3.5 | 1.1403 | 0.00738 | -0.1337 | 154.5122
4 | 1.2051 | 0.00776 | -0.1329 | 155.2964
4.5 | 1.2684 | 0.00819 | -0.1317 | 154.8718
5 | 1.3272 | 0.00872 | -0.1296 | 152.2018
5.5 | 1.3794 | 0.00939 | -0.1262 | 146.901
6 | 1.4087 | 0.01045 | -0.1192 | 134.8038
6.5 | 1.4237 | 0.01238 | -0.1114 | 115
7 | 1.4282 | 0.01536 | -0.1036 | 92.9818
7.5 | 1.4123 | 0.0198 | -0.0949 | 71.3283
8 | 1.3933 | 0.0249 | -0.0872 | 55.9558
8.5 | 1.3789 | 0.03029 | -0.081 | 45.5233
9 | 1.3719 | 0.03582 | -0.0763 | 38.2998
9.5 | 1.3713 | 0.0414 | -0.0725 | 33.1232
10 | 1.381 | 0.0466 | -0.0696 | 29.6352
10.5 | 1.3906 | 0.05219 | -0.0672 | 26.645
11 | 1.3995 | 0.05821 | -0.0653 | 24.0423
11.5 | 1.4033 | 0.06506 | -0.064 | 21.5693
12 | 1.4054 | 0.07248 | -0.0633 | 19.3902

## 49. Re 2M Mach 0.00 (1)
BIGFOIL.COM POLAR EXPORT
NACA63-713 a=0.6
NACA63-713 a=0.6 |  |  |  | Cl Max: | 1.566 | at alpha= | 11 | deg
JavaFoil+Calcfoil stall+Eppler ext transition |  |  |  | L/D Max: | 160.497 | at alpha= | 4 | deg
Re: | 2000000 |  |  | Cd Min: | 0.00547 | at alpha= | -5 | deg
Mach: | 0 |  |  | Cl=0 at alpha= | -4.7917 | deg
|  |  |  | @ Cl=0.1, Cd= | 0.006099
|  |  |  | @ Cl=0.4, Cd= | 0.0068077
|  |  |  | @ Cl=0.6, Cd= | 0.0059567
alpha (deg) | Cl | Cd | Cm | Cl/Cd
-19 | -0.404 | 0.1693 | -0.041 | -2.387
-18.5 | -0.417 | 0.16269 | -0.041 | -2.562
-18 | -0.429 | 0.15393 | -0.042 | -2.788
-17.5 | -0.441 | 0.14709 | -0.042 | -2.999
-17 | -0.453 | 0.139 | -0.042 | -3.255
-16.5 | -0.463 | 0.13222 | -0.042 | -3.503
-16 | -0.472 | 0.12685 | -0.042 | -3.724
-15.5 | -0.481 | 0.11887 | -0.043 | -4.046
-15 | -0.488 | 0.11186 | -0.043 | -4.359
-14.5 | -0.492 | 0.10579 | -0.044 | -4.654
-14 | -0.495 | 0.09968 | -0.044 | -4.967
-13.5 | -0.495 | 0.09654 | -0.044 | -5.129
-13 | -0.493 | 0.0902 | -0.045 | -5.463
-12.5 | -0.488 | 0.08326 | -0.046 | -5.857
-12 | -0.479 | 0.07787 | -0.047 | -6.153
-11.5 | -0.467 | 0.07458 | -0.047 | -6.258
-11 | -0.452 | 0.06898 | -0.049 | -6.546
-10.5 | -0.432 | 0.06502 | -0.049 | -6.645
-10 | -0.41 | 0.05943 | -0.052 | -6.901
-9.5 | -0.384 | 0.05552 | -0.054 | -6.916
-9 | -0.356 | 0.05021 | -0.058 | -7.083
-8.5 | -0.324 | 0.0456 | -0.061 | -7.099
-8 | -0.349 | 0.00588 | -0.097 | -59.403
-7.5 | -0.301 | 0.00582 | -0.097 | -51.744
-7 | -0.25 | 0.00574 | -0.097 | -43.533
-6.5 | -0.196 | 0.00566 | -0.098 | -34.698
-6 | -0.141 | 0.0056 | -0.098 | -25.096
-5.5 | -0.083 | 0.00553 | -0.099 | -15.073
-5 | -0.025 | 0.00547 | -0.099 | -4.528
-4.5 | 0.035 | 0.00613 | -0.1 | 5.642
-4 | 0.094 | 0.0061 | -0.1 | 15.481
-3.5 | 0.155 | 0.00609 | -0.101 | 25.359
-3 | 0.215 | 0.007 | -0.101 | 30.7
-2.5 | 0.275 | 0.00696 | -0.102 | 39.532
-2 | 0.336 | 0.00687 | -0.102 | 48.877
-1.5 | 0.396 | 0.00688 | -0.103 | 57.631
-1 | 0.458 | 0.00576 | -0.103 | 79.48
-0.5 | 0.518 | 0.00583 | -0.103 | 88.766
0 | 0.578 | 0.00592 | -0.104 | 97.623
0.5 | 0.638 | 0.00602 | -0.104 | 106.042
1 | 0.698 | 0.00614 | -0.105 | 113.645
1.5 | 0.758 | 0.00634 | -0.105 | 119.656
2 | 0.818 | 0.00648 | -0.106 | 126.185
2.5 | 0.878 | 0.00672 | -0.106 | 130.561
3 | 0.938 | 0.0067 | -0.107 | 140.015
3.5 | 0.99 | 0.00689 | -0.107 | 143.709
4 | 1.047 | 0.00652 | -0.107 | 160.497
4.5 | 1.103 | 0.00748 | -0.108 | 147.574
5 | 1.157 | 0.00777 | -0.108 | 148.939
5.5 | 1.21 | 0.00809 | -0.108 | 149.564
6 | 1.261 | 0.00847 | -0.108 | 148.845
6.5 | 1.31 | 0.00892 | -0.109 | 146.912
7 | 1.356 | 0.00885 | -0.109 | 153.33
7.5 | 1.4 | 0.00978 | -0.109 | 143.104
8 | 1.427 | 0.01667 | -0.108 | 85.582
8.5 | 1.464 | 0.01758 | -0.108 | 83.278
9 | 1.496 | 0.01859 | -0.108 | 80.51
9.5 | 1.525 | 0.01958 | -0.109 | 77.884
10 | 1.546 | 0.02073 | -0.109 | 74.594
10.5 | 1.559 | 0.02198 | -0.109 | 70.936
11 | 1.566 | 0.02331 | -0.109 | 67.196
11.5 | 1.566 | 0.02462 | -0.109 | 63.637
12 | 1.56 | 0.02607 | -0.11 | 59.836
12.5 | 1.547 | 0.0277 | -0.11 | 55.848
13 | 1.528 | 0.0294 | -0.11 | 51.96
13.5 | 1.502 | 0.03126 | -0.11 | 48.051
14 | 1.471 | 0.03342 | -0.11 | 44.02
14.5 | 1.436 | 0.03556 | -0.11 | 40.379
15 | 1.394 | 0.03878 | -0.11 | 35.949
15.5 | 1.352 | 0.04068 | -0.11 | 33.233
16 | 1.302 | 0.04529 | -0.11 | 28.755

## 50. Re 2M Mach 0.00 (2)
BIGFOIL.COM POLAR EXPORT
NACA63-713 a=0.6
NACA63-713 a=0.6 |  |  |  | Cl Max: | 1.683 | at alpha= | 18 | deg
XFOIL ncrit=9 |  |  |  | L/D Max: | 197.027 | at alpha= | 4 | deg
Re: | 2000000 |  |  | Cd Min: | 0.10282 | at alpha= | 20 | deg
Mach: | 0 |  |  | Cl=0 at alpha= | -4.8492 | deg
|  |  |  | @ Cl=0.1, Cd= | 0.007425
|  |  |  | @ Cl=0.4, Cd= | 0.0060802
|  |  |  | @ Cl=0.6, Cd= | 0.0051579
alpha (deg) | Cl | Cd | Cm | Cl/Cd
-15 | -0.9095 | 0.03995 | -0.0955 | -22.766
-14 | -0.9565 | 0.02508 | -0.1024 | -38.138
-13.5 | -0.9247 | 0.02245 | -0.1023 | -41.1893
-13 | -0.8856 | 0.02023 | -0.1022 | -43.7766
-12.5 | -0.8414 | 0.01843 | -0.1022 | -45.6538
-12 | -0.7938 | 0.01697 | -0.1022 | -46.7767
-11.5 | -0.7441 | 0.01561 | -0.1023 | -47.6682
-11 | -0.6947 | 0.01397 | -0.1025 | -49.728
-10 | -0.5874 | 0.0122 | -0.103 | -48.1475
-9.5 | -0.5328 | 0.01135 | -0.1033 | -46.9427
-9 | -0.4768 | 0.01086 | -0.1036 | -43.9042
-8.5 | -0.4203 | 0.01044 | -0.1041 | -40.2586
-8 | -0.3633 | 0.01004 | -0.1045 | -36.1853
-7.5 | -0.3058 | 0.00976 | -0.105 | -31.332
-7 | -0.2483 | 0.00955 | -0.1055 | -26
-6.5 | -0.1911 | 0.00906 | -0.106 | -21.0927
-6 | -0.1334 | 0.00871 | -0.1065 | -15.3157
-5.5 | -0.0755 | 0.00846 | -0.1071 | -8.9243
-5 | -0.0174 | 0.00832 | -0.1076 | -2.0913
-4.5 | 0.0403 | 0.00772 | -0.1082 | 5.2202
-4 | 0.0986 | 0.00743 | -0.1088 | 13.2705
-3.5 | 0.157 | 0.00722 | -0.1094 | 21.7452
-3 | 0.2153 | 0.00695 | -0.11 | 30.9784
-2.5 | 0.274 | 0.00676 | -0.1106 | 40.5325
-2 | 0.3325 | 0.00653 | -0.1113 | 50.9188
-1.5 | 0.3907 | 0.00617 | -0.112 | 63.3225
-1 | 0.4487 | 0.00561 | -0.1129 | 79.9822
-0.5 | 0.5064 | 0.00528 | -0.1137 | 95.9091
0 | 0.5649 | 0.00517 | -0.1144 | 109.265
0.5 | 0.6231 | 0.00515 | -0.115 | 120.9903
1 | 0.6814 | 0.00515 | -0.1156 | 132.3107
1.5 | 0.7394 | 0.00519 | -0.1163 | 142.4663
2 | 0.7972 | 0.00526 | -0.1169 | 151.5589
2.5 | 0.8545 | 0.00536 | -0.1174 | 159.4216
3 | 0.9114 | 0.00545 | -0.1179 | 167.2294
3.5 | 0.9671 | 0.00536 | -0.1183 | 180.4291
4 | 1.0206 | 0.00518 | -0.1179 | 197.027
4.5 | 1.0756 | 0.00551 | -0.1182 | 195.2087
5 | 1.1308 | 0.00579 | -0.1185 | 195.3022
5.5 | 1.1825 | 0.00635 | -0.1183 | 186.2205
6 | 1.2319 | 0.00703 | -0.1177 | 175.2347
6.5 | 1.2741 | 0.00813 | -0.1161 | 156.7159
7 | 1.3077 | 0.00958 | -0.1132 | 136.5031
7.5 | 1.3325 | 0.01117 | -0.1087 | 119.2927
8 | 1.344 | 0.01262 | -0.1019 | 106.4976
8.5 | 1.3561 | 0.01433 | -0.096 | 94.6336
9 | 1.3737 | 0.01614 | -0.0915 | 85.1115
9.5 | 1.3939 | 0.01802 | -0.0877 | 77.3529
10 | 1.4174 | 0.01983 | -0.0846 | 71.4776
10.5 | 1.4426 | 0.02163 | -0.082 | 66.6944
11 | 1.4655 | 0.02367 | -0.0793 | 61.9138
11.5 | 1.491 | 0.0256 | -0.077 | 58.2422
12 | 1.5117 | 0.02797 | -0.0745 | 54.0472
12.5 | 1.5352 | 0.03019 | -0.0725 | 50.8513
13 | 1.5548 | 0.03288 | -0.0705 | 47.2871
13.5 | 1.5741 | 0.03569 | -0.0686 | 44.1048
14 | 1.5935 | 0.0386 | -0.067 | 41.2824
14.5 | 1.6073 | 0.04217 | -0.0653 | 38.1148
15 | 1.6246 | 0.04558 | -0.0641 | 35.6428
15.5 | 1.6404 | 0.04926 | -0.0631 | 33.3009
16 | 1.6529 | 0.05346 | -0.0623 | 30.9184
16.5 | 1.6582 | 0.05867 | -0.0616 | 28.2632
17 | 1.6704 | 0.06316 | -0.0614 | 26.4471
17.5 | 1.6784 | 0.06836 | -0.0614 | 24.5524
18 | 1.683 | 0.07414 | -0.0618 | 22.7003
18.5 | 1.6789 | 0.08137 | -0.0627 | 20.6329
19 | 1.6792 | 0.0882 | -0.0639 | 19.0385
19.5 | 1.6778 | 0.09544 | -0.0656 | 17.5796
20 | 1.6767 | 0.10282 | -0.0677 | 16.3071

## 51. Re 2M Mach 0.10 (1)
BIGFOIL.COM POLAR EXPORT
NACA63-713 a=0.6
NACA63-713 a=0.6 |  |  |  | Cl Max: | 1.564 | at alpha= | 11 | deg
JavaFoil+Calcfoil stall+Eppler ext transition |  |  |  | L/D Max: | 152.233 | at alpha= | 7 | deg
Re: | 2000000 |  |  | Cd Min: | 0.00547 | at alpha= | -5 | deg
Mach: | 0.1 |  |  | Cl=0 at alpha= | -4.7917 | deg
|  |  |  | @ Cl=0.1, Cd= | 0.0061
|  |  |  | @ Cl=0.4, Cd= | 0.0068532
|  |  |  | @ Cl=0.6, Cd= | 0.0059617
alpha (deg) | Cl | Cd | Cm | Cl/Cd
-18.5 | -0.371 | 0.16455 | -0.041 | -2.252
-18 | -0.385 | 0.157 | -0.041 | -2.454
-17.5 | -0.4 | 0.14928 | -0.042 | -2.678
-17 | -0.414 | 0.14175 | -0.042 | -2.919
-16.5 | -0.427 | 0.13825 | -0.042 | -3.088
-16 | -0.439 | 0.12792 | -0.043 | -3.435
-15.5 | -0.451 | 0.12078 | -0.043 | -3.731
-15 | -0.46 | 0.11396 | -0.043 | -4.039
-14.5 | -0.468 | 0.10676 | -0.044 | -4.385
-14 | -0.474 | 0.10099 | -0.044 | -4.692
-13.5 | -0.477 | 0.09817 | -0.044 | -4.857
-13 | -0.477 | 0.0919 | -0.044 | -5.193
-12.5 | -0.474 | 0.08635 | -0.045 | -5.495
-12 | -0.469 | 0.07919 | -0.047 | -5.917
-11.5 | -0.458 | 0.07576 | -0.046 | -6.051
-11 | -0.445 | 0.06932 | -0.048 | -6.421
-10.5 | -0.428 | 0.06497 | -0.049 | -6.583
-10 | -0.407 | 0.06026 | -0.051 | -6.751
-9.5 | -0.382 | 0.05631 | -0.053 | -6.777
-9 | -0.354 | 0.05137 | -0.056 | -6.886
-8.5 | -0.363 | 0.01612 | -0.087 | -22.537
-8 | -0.35 | 0.00588 | -0.097 | -59.435
-7.5 | -0.302 | 0.00583 | -0.097 | -51.778
-7 | -0.251 | 0.00575 | -0.098 | -43.607
-6.5 | -0.197 | 0.00566 | -0.098 | -34.771
-6 | -0.141 | 0.00561 | -0.099 | -25.166
-5.5 | -0.084 | 0.00553 | -0.099 | -15.125
-5 | -0.025 | 0.00547 | -0.1 | -4.546
-4.5 | 0.035 | 0.00614 | -0.1 | 5.663
-4 | 0.095 | 0.0061 | -0.101 | 15.542
-3.5 | 0.155 | 0.0061 | -0.101 | 25.461
-3 | 0.216 | 0.00701 | -0.102 | 30.785
-2.5 | 0.277 | 0.00698 | -0.102 | 39.65
-2 | 0.338 | 0.00688 | -0.103 | 49.07
-1.5 | 0.398 | 0.00689 | -0.103 | 57.824
-1 | 0.46 | 0.00575 | -0.104 | 79.956
-0.5 | 0.52 | 0.00584 | -0.104 | 89.045
0 | 0.581 | 0.00593 | -0.104 | 97.977
0.5 | 0.641 | 0.00603 | -0.105 | 106.407
1 | 0.702 | 0.00619 | -0.105 | 113.292
1.5 | 0.762 | 0.00634 | -0.106 | 120.229
2 | 0.822 | 0.00653 | -0.106 | 125.874
2.5 | 0.882 | 0.00673 | -0.107 | 131.121
3 | 0.942 | 0.00673 | -0.107 | 139.887
3.5 | 0.995 | 0.00669 | -0.108 | 148.837
4 | 1.052 | 0.00729 | -0.108 | 144.362
4.5 | 1.108 | 0.00751 | -0.108 | 147.578
5 | 1.162 | 0.00782 | -0.108 | 148.666
5.5 | 1.215 | 0.00815 | -0.109 | 149.125
6 | 1.266 | 0.00854 | -0.109 | 148.343
6.5 | 1.315 | 0.00898 | -0.109 | 146.472
7 | 1.362 | 0.00895 | -0.109 | 152.233
7.5 | 1.405 | 0.00993 | -0.109 | 141.506
8 | 1.432 | 0.01685 | -0.108 | 84.957
8.5 | 1.468 | 0.01778 | -0.108 | 82.584
9 | 1.5 | 0.01882 | -0.109 | 79.742
9.5 | 1.528 | 0.01989 | -0.109 | 76.837
10 | 1.548 | 0.02101 | -0.109 | 73.658
10.5 | 1.559 | 0.02228 | -0.109 | 69.962
11 | 1.564 | 0.02365 | -0.11 | 66.121
11.5 | 1.561 | 0.02517 | -0.11 | 62.007
12 | 1.551 | 0.02652 | -0.11 | 58.496
12.5 | 1.534 | 0.02829 | -0.11 | 54.22
13 | 1.51 | 0.02996 | -0.11 | 50.416
13.5 | 1.48 | 0.03192 | -0.11 | 46.363
14 | 1.444 | 0.03419 | -0.111 | 42.233
14.5 | 1.403 | 0.03644 | -0.111 | 38.493
15 | 1.357 | 0.0393 | -0.111 | 34.521
15.5 | 1.306 | 0.04265 | -0.11 | 30.624
16 | 1.248 | 0.04861 | -0.11 | 25.667

## 52. Re 2M Mach 0.10 (2)
BIGFOIL.COM POLAR EXPORT
NACA63-713 a=0.6
NACA63-713 a=0.6 |  |  |  | Cl Max: | 1.6707 | at alpha= | 18 | deg
XFOIL ncrit=9 |  |  |  | L/D Max: | 197.121 | at alpha= | 4 | deg
Re: | 2000000 |  |  | Cd Min: | 0.10837 | at alpha= | 20 | deg
Mach: | 0.1 |  |  | Cl=0 at alpha= | -4.8468 | deg
|  |  |  | @ Cl=0.1, Cd= | 0.0074468
|  |  |  | @ Cl=0.4, Cd= | 0.0061247
|  |  |  | @ Cl=0.6, Cd= | 0.0051693
alpha (deg) | Cl | Cd | Cm | Cl/Cd
-14 | -0.9197 | 0.03008 | -0.1041 | -30.5751
-13.5 | -0.9107 | 0.02573 | -0.1043 | -35.3945
-13 | -0.8819 | 0.02247 | -0.1042 | -39.2479
-12.5 | -0.8426 | 0.02003 | -0.1041 | -42.0669
-12 | -0.7976 | 0.0181 | -0.104 | -44.0663
-11.5 | -0.7487 | 0.01652 | -0.104 | -45.3208
-11 | -0.6997 | 0.01472 | -0.104 | -47.534
-10.5 | -0.6475 | 0.01345 | -0.1041 | -48.1413
-10 | -0.5929 | 0.01251 | -0.1043 | -47.3941
-9.5 | -0.5377 | 0.01162 | -0.1045 | -46.2737
-9 | -0.4814 | 0.011 | -0.1048 | -43.7636
-8.5 | -0.4245 | 0.0105 | -0.1051 | -40.4286
-8 | -0.3663 | 0.01026 | -0.1055 | -35.7018
-7.5 | -0.3088 | 0.00981 | -0.1059 | -31.4781
-7 | -0.2506 | 0.00961 | -0.1063 | -26.077
-6.5 | -0.1927 | 0.00922 | -0.1068 | -20.9002
-6 | -0.1347 | 0.00876 | -0.1073 | -15.3767
-5.5 | -0.0763 | 0.00851 | -0.1078 | -8.9659
-5 | -0.0178 | 0.00835 | -0.1083 | -2.1317
-4.5 | 0.0403 | 0.00775 | -0.1089 | 5.2
-4 | 0.0991 | 0.00745 | -0.1094 | 13.302
-3.5 | 0.1578 | 0.00724 | -0.11 | 21.7956
-3 | 0.2167 | 0.00697 | -0.1106 | 31.0904
-2.5 | 0.2757 | 0.00678 | -0.1113 | 40.6637
-2 | 0.3345 | 0.00655 | -0.1119 | 51.0687
-1.5 | 0.3932 | 0.00619 | -0.1127 | 63.5218
-1 | 0.4515 | 0.00563 | -0.1136 | 80.1954
-0.5 | 0.5096 | 0.00529 | -0.1143 | 96.3327
0 | 0.5685 | 0.00518 | -0.115 | 109.749
0.5 | 0.6271 | 0.00516 | -0.1157 | 121.531
1 | 0.6856 | 0.00517 | -0.1163 | 132.6112
1.5 | 0.7441 | 0.00521 | -0.1169 | 142.8215
2 | 0.8022 | 0.00528 | -0.1175 | 151.9318
2.5 | 0.8599 | 0.00538 | -0.1181 | 159.8327
3 | 0.9172 | 0.00548 | -0.1186 | 167.3723
3.5 | 0.9735 | 0.00542 | -0.119 | 179.6125
4 | 1.027 | 0.00521 | -0.1186 | 197.1209
4.5 | 1.0825 | 0.00554 | -0.1188 | 195.3971
5 | 1.138 | 0.00583 | -0.1191 | 195.1973
5.5 | 1.19 | 0.00639 | -0.1188 | 186.2285
6 | 1.2393 | 0.00709 | -0.1182 | 174.7955
6.5 | 1.281 | 0.00823 | -0.1164 | 155.6501
7 | 1.3137 | 0.00971 | -0.1131 | 135.2935
7.5 | 1.3361 | 0.01135 | -0.1082 | 117.7181
8 | 1.3445 | 0.01285 | -0.1008 | 104.6304
8.5 | 1.3569 | 0.01467 | -0.0951 | 92.4949
9 | 1.3742 | 0.01658 | -0.0906 | 82.883
9.5 | 1.3945 | 0.01853 | -0.0869 | 75.2563
10 | 1.418 | 0.02041 | -0.0838 | 69.4757
10.5 | 1.4433 | 0.02227 | -0.0811 | 64.8092
11 | 1.4664 | 0.02437 | -0.0784 | 60.1723
11.5 | 1.4908 | 0.02644 | -0.0761 | 56.3843
12 | 1.5118 | 0.02887 | -0.0736 | 52.3658
12.5 | 1.5345 | 0.03126 | -0.0716 | 49.0883
13 | 1.5526 | 0.03419 | -0.0694 | 45.4109
13.5 | 1.5733 | 0.03698 | -0.0677 | 42.5446
14 | 1.5912 | 0.04014 | -0.066 | 39.6413
14.5 | 1.6046 | 0.0439 | -0.0643 | 36.5513
15 | 1.6225 | 0.04738 | -0.0632 | 34.2444
15.5 | 1.6369 | 0.05136 | -0.0622 | 31.8711
16 | 1.6455 | 0.05618 | -0.0615 | 29.2898
16.5 | 1.6551 | 0.06101 | -0.061 | 27.1283
17 | 1.6653 | 0.06593 | -0.0608 | 25.2586
17.5 | 1.6706 | 0.07165 | -0.061 | 23.3161
18 | 1.6707 | 0.07825 | -0.0616 | 21.3508
18.5 | 1.666 | 0.08586 | -0.0628 | 19.4037
19 | 1.668 | 0.09261 | -0.0643 | 18.011
19.5 | 1.6643 | 0.10047 | -0.0663 | 16.5651
20 | 1.6611 | 0.10837 | -0.0688 | 15.328

## 53. Re 2M Mach 0.25 (1)
BIGFOIL.COM POLAR EXPORT
NACA63-713 a=0.6
NACA63-713 a=0.6 |  |  |  | Cl Max: | 1.549 | at alpha= | 10 | deg
JavaFoil+Calcfoil stall+Eppler ext transition |  |  |  | L/D Max: | 146.633 | at alpha= | 5.5 | deg
Re: | 2000000 |  |  | Cd Min: | 0.00551 | at alpha= | -5 | deg
Mach: | 0.25 |  |  | Cl=0 at alpha= | -4.7951 | deg
|  |  |  | @ Cl=0.1, Cd= | 0.0061495
|  |  |  | @ Cl=0.4, Cd= | 0.0069756
|  |  |  | @ Cl=0.6, Cd= | 0.0060168
alpha (deg) | Cl | Cd | Cm | Cl/Cd
-16 | -0.066 | 0.14158 | -0.042 | -0.466
-15.5 | -0.136 | 0.13681 | -0.041 | -0.991
-15 | -0.195 | 0.12789 | -0.041 | -1.523
-14.5 | -0.239 | 0.12118 | -0.042 | -1.976
-14 | -0.278 | 0.11386 | -0.042 | -2.437
-13.5 | -0.31 | 0.10526 | -0.042 | -2.948
-13 | -0.338 | 0.10141 | -0.043 | -3.331
-12.5 | -0.36 | 0.09489 | -0.043 | -3.794
-12 | -0.376 | 0.08804 | -0.044 | -4.275
-11.5 | -0.387 | 0.08174 | -0.045 | -4.729
-11 | -0.39 | 0.07508 | -0.046 | -5.2
-10.5 | -0.388 | 0.06943 | -0.047 | -5.583
-10 | -0.378 | 0.06448 | -0.048 | -5.866
-9.5 | -0.363 | 0.05977 | -0.05 | -6.07
-9 | -0.341 | 0.05543 | -0.052 | -6.158
-8.5 | -0.315 | 0.05098 | -0.054 | -6.171
-8 | -0.28 | 0.05351 | -0.042 | -5.23
-7.5 | -0.303 | 0.00591 | -0.1 | -51.296
-7 | -0.254 | 0.00579 | -0.101 | -43.813
-6.5 | -0.2 | 0.00572 | -0.101 | -34.999
-6 | -0.144 | 0.00565 | -0.102 | -25.473
-5.5 | -0.086 | 0.00556 | -0.102 | -15.38
-5 | -0.025 | 0.00551 | -0.103 | -4.62
-4.5 | 0.036 | 0.00619 | -0.103 | 5.763
-4 | 0.097 | 0.00615 | -0.103 | 15.815
-3.5 | 0.159 | 0.00614 | -0.104 | 25.973
-3 | 0.222 | 0.00708 | -0.104 | 31.315
-2.5 | 0.284 | 0.00702 | -0.105 | 40.481
-2 | 0.347 | 0.00695 | -0.105 | 49.893
-1.5 | 0.409 | 0.00698 | -0.106 | 58.649
-1 | 0.473 | 0.00584 | -0.106 | 80.978
-0.5 | 0.535 | 0.00593 | -0.107 | 90.229
0 | 0.597 | 0.00601 | -0.107 | 99.33
0.5 | 0.659 | 0.00615 | -0.108 | 107.185
1 | 0.721 | 0.00632 | -0.108 | 114.051
1.5 | 0.783 | 0.00647 | -0.109 | 120.99
2 | 0.845 | 0.00671 | -0.109 | 125.997
2.5 | 0.907 | 0.00694 | -0.11 | 130.567
3 | 0.967 | 0.00673 | -0.11 | 143.666
3.5 | 1.02 | 0.00728 | -0.11 | 140.108
4 | 1.077 | 0.00751 | -0.111 | 143.373
4.5 | 1.135 | 0.00777 | -0.111 | 145.962
5 | 1.19 | 0.00812 | -0.111 | 146.511
5.5 | 1.244 | 0.00848 | -0.111 | 146.633
6 | 1.296 | 0.00894 | -0.111 | 144.885
6.5 | 1.345 | 0.00945 | -0.112 | 142.313
7 | 1.391 | 0.00953 | -0.112 | 145.878
7.5 | 1.42 | 0.01675 | -0.111 | 84.769
8 | 1.458 | 0.01795 | -0.111 | 81.25
8.5 | 1.492 | 0.01903 | -0.111 | 78.376
9 | 1.519 | 0.02022 | -0.111 | 75.121
9.5 | 1.54 | 0.02144 | -0.112 | 71.833
10 | 1.549 | 0.02287 | -0.112 | 67.735
10.5 | 1.547 | 0.02424 | -0.112 | 63.815
11 | 1.533 | 0.02603 | -0.112 | 58.924
11.5 | 1.509 | 0.02769 | -0.112 | 54.479
12 | 1.472 | 0.02963 | -0.113 | 49.662
12.5 | 1.422 | 0.03194 | -0.113 | 44.525
13 | 1.362 | 0.03426 | -0.113 | 39.747
13.5 | 1.289 | 0.03719 | -0.113 | 34.659
14 | 1.205 | 0.0409 | -0.112 | 29.464
14.5 | 1.103 | 0.04835 | -0.11 | 22.809
15 | 0.891 | 0.11053 | -0.074 | 8.058

## 54. Re 2M Mach 0.25 (2)
BIGFOIL.COM POLAR EXPORT
NACA63-713 a=0.6
NACA63-713 a=0.6 |  |  |  | Cl Max: | 1.621 | at alpha= | 16.5 | deg
XFOIL ncrit=9 |  |  |  | L/D Max: | 195.874 | at alpha= | 4.5 | deg
Re: | 2000000 |  |  | Cd Min: | 0.17407 | at alpha= | -16 | deg
Mach: | 0.25 |  |  | Cl=0 at alpha= | -4.8361 | deg
|  |  |  | @ Cl=0.1, Cd= | 0.0076106
|  |  |  | @ Cl=0.4, Cd= | 0.0063431
|  |  |  | @ Cl=0.6, Cd= | 0.0052683
alpha (deg) | Cl | Cd | Cm | Cl/Cd
-16 | -0.3642 | 0.17407 | -0.0247 | -2.0923
-15.5 | -0.3474 | 0.16648 | -0.0289 | -2.0867
-15 | -0.3316 | 0.15906 | -0.0329 | -2.0847
-14.5 | -0.3129 | 0.15273 | -0.0367 | -2.0487
-14 | -0.2952 | 0.14603 | -0.0406 | -2.0215
-13.5 | -0.2778 | 0.13927 | -0.0444 | -1.9947
-12 | -0.4894 | 0.06853 | -0.0808 | -7.1414
-11.5 | -0.64 | 0.03756 | -0.1051 | -17.0394
-11 | -0.682 | 0.02576 | -0.1115 | -26.4752
-10.5 | -0.6579 | 0.01998 | -0.1122 | -32.9279
-10 | -0.6171 | 0.01583 | -0.112 | -38.9829
-9.5 | -0.5629 | 0.01393 | -0.1117 | -40.4092
-9 | -0.5056 | 0.01258 | -0.1114 | -40.1908
-8.5 | -0.4468 | 0.01145 | -0.1112 | -39.0218
-8 | -0.3866 | 0.0107 | -0.111 | -36.1308
-7.5 | -0.3252 | 0.01034 | -0.1111 | -31.4507
-7 | -0.2642 | 0.00996 | -0.1112 | -26.5261
-6.5 | -0.2025 | 0.00969 | -0.1114 | -20.8978
-6 | -0.142 | 0.0091 | -0.1116 | -15.6044
-5.5 | -0.0809 | 0.00883 | -0.1119 | -9.1619
-5 | -0.0199 | 0.00853 | -0.1123 | -2.3329
-4.5 | 0.0408 | 0.00796 | -0.1127 | 5.1256
-4 | 0.1018 | 0.0076 | -0.1132 | 13.3947
-3.5 | 0.1627 | 0.00736 | -0.1136 | 22.106
-3 | 0.224 | 0.00706 | -0.1142 | 31.728
-2.5 | 0.2852 | 0.00684 | -0.1148 | 41.6959
-2 | 0.3461 | 0.00667 | -0.1154 | 51.8891
-1.5 | 0.4071 | 0.0063 | -0.1162 | 64.619
-1 | 0.4672 | 0.0058 | -0.1171 | 80.5517
-0.5 | 0.5276 | 0.00535 | -0.1179 | 98.6168
0 | 0.5881 | 0.00528 | -0.1186 | 111.3826
0.5 | 0.6489 | 0.00522 | -0.1193 | 124.3103
1 | 0.7095 | 0.00525 | -0.1199 | 135.1429
1.5 | 0.7698 | 0.00534 | -0.1205 | 144.1573
2.5 | 0.8896 | 0.00555 | -0.1216 | 160.2883
3 | 0.9489 | 0.00567 | -0.1221 | 167.3545
3.5 | 1.0078 | 0.00572 | -0.1225 | 176.1888
4.5 | 1.1204 | 0.00572 | -0.122 | 195.8741
5.5 | 1.2307 | 0.00667 | -0.1214 | 184.5127
6 | 1.2799 | 0.00747 | -0.1202 | 171.3387
6.5 | 1.3168 | 0.00884 | -0.1171 | 148.9593
7 | 1.3416 | 0.01047 | -0.1121 | 128.1375
7.5 | 1.3425 | 0.01229 | -0.1031 | 109.2352
8 | 1.3502 | 0.01445 | -0.0964 | 93.4394
8.5 | 1.3633 | 0.01675 | -0.0912 | 81.391
9 | 1.3775 | 0.01925 | -0.0866 | 71.5584
9.5 | 1.3976 | 0.02159 | -0.0829 | 64.7337
10 | 1.4212 | 0.02382 | -0.0798 | 59.6641
10.5 | 1.4452 | 0.02611 | -0.0769 | 55.3504
11 | 1.4691 | 0.02852 | -0.0742 | 51.5112
11.5 | 1.4891 | 0.03138 | -0.0715 | 47.4538
12 | 1.5128 | 0.03412 | -0.0693 | 44.3376
12.5 | 1.5305 | 0.03748 | -0.067 | 40.8351
13 | 1.5499 | 0.04087 | -0.0651 | 37.9227
13.5 | 1.5674 | 0.04455 | -0.0633 | 35.1829
14 | 1.5795 | 0.04899 | -0.0617 | 32.2413
14.5 | 1.595 | 0.05329 | -0.0605 | 29.9306
15 | 1.6053 | 0.05835 | -0.0596 | 27.5116
15.5 | 1.6103 | 0.06422 | -0.059 | 25.0747
16 | 1.6191 | 0.0699 | -0.0589 | 23.1631
16.5 | 1.621 | 0.07663 | -0.0592 | 21.1536
17 | 1.617 | 0.08444 | -0.0602 | 19.1497
17.5 | 1.6086 | 0.09319 | -0.062 | 17.2615
18 | 1.6027 | 0.10191 | -0.0643 | 15.7266
18.5 | 1.5928 | 0.11149 | -0.0674 | 14.2865
19 | 1.5807 | 0.1217 | -0.0713 | 12.9885
19.5 | 1.5666 | 0.13248 | -0.0761 | 11.8252
20 | 1.5532 | 0.14334 | -0.0816 | 10.8358

## 55. Re 2M Mach 0.50 (1)
BIGFOIL.COM POLAR EXPORT
NACA63-713 a=0.6
NACA63-713 a=0.6 |  |  |  | Cl Max: | 1.522 | at alpha= | 8 | deg
JavaFoil+Calcfoil stall+Eppler ext transition |  |  |  | L/D Max: | 135.181 | at alpha= | 4 | deg
Re: | 2000000 |  |  | Cd Min: | 0.00568 | at alpha= | -5 | deg
Mach: | 0.5 |  |  | Cl=0 at alpha= | -4.791 | deg
|  |  |  | @ Cl=0.1, Cd= | 0.006377
|  |  |  | @ Cl=0.4, Cd= | 0.0073144
|  |  |  | @ Cl=0.6, Cd= | 0.0063652
alpha (deg) | Cl | Cd | Cm | Cl/Cd
-20 | -0.861 | 0.17502 | -0.057 | -4.918
-19.5 | -0.832 | 0.17143 | -0.056 | -4.852
-19 | -0.803 | 0.16534 | -0.055 | -4.854
-18.5 | -0.774 | 0.16227 | -0.055 | -4.77
-18 | -0.746 | 0.15444 | -0.055 | -4.83
-17.5 | -0.718 | 0.14996 | -0.055 | -4.787
-17 | -0.69 | 0.14732 | -0.055 | -4.682
-16.5 | -0.661 | 0.14268 | -0.055 | -4.633
-16 | -0.632 | 0.13518 | -0.053 | -4.675
-15.5 | -0.604 | 0.12818 | -0.053 | -4.709
-15 | -0.575 | 0.12415 | -0.053 | -4.635
-14.5 | -0.547 | 0.12018 | -0.053 | -4.554
-14 | -0.519 | 0.11529 | -0.054 | -4.503
-13.5 | -0.491 | 0.11185 | -0.053 | -4.387
-13 | -0.462 | 0.11127 | -0.051 | -4.149
-12.5 | -0.433 | 0.10754 | -0.051 | -4.031
-12 | -0.405 | 0.09935 | -0.051 | -4.08
-11.5 | -0.377 | 0.09418 | -0.051 | -4.005
-11 | -0.349 | 0.09134 | -0.052 | -3.821
-10.5 | -0.321 | 0.08844 | -0.052 | -3.628
-10 | -0.292 | 0.07822 | -0.049 | -3.736
-9.5 | -0.264 | 0.06959 | -0.049 | -3.794
-9 | -0.236 | 0.06289 | -0.05 | -3.753
-8.5 | -0.208 | 0.05736 | -0.05 | -3.624
-8 | -0.18 | 0.05199 | -0.052 | -3.461
-7.5 | -0.152 | 0.05729 | -0.048 | -2.645
-7 | -0.124 | 0.05299 | -0.05 | -2.332
-6.5 | -0.153 | 0.04555 | -0.054 | -3.353
-6 | -0.12 | 0.04056 | -0.054 | -2.96
-5.5 | -0.074 | 0.03702 | -0.059 | -2.006
-5 | -0.028 | 0.00568 | -0.115 | -4.906
-4.5 | 0.039 | 0.00643 | -0.115 | 6.117
-4 | 0.108 | 0.00637 | -0.116 | 16.912
-3.5 | 0.177 | 0.00639 | -0.116 | 27.723
-3 | 0.247 | 0.00643 | -0.117 | 38.384
-2.5 | 0.317 | 0.00737 | -0.117 | 43.033
-2 | 0.387 | 0.00732 | -0.118 | 52.874
-1.5 | 0.457 | 0.00729 | -0.118 | 62.703
-1 | 0.528 | 0.00625 | -0.119 | 84.524
-0.5 | 0.598 | 0.00636 | -0.12 | 93.98
0 | 0.667 | 0.00654 | -0.12 | 102.017
0.5 | 0.737 | 0.00675 | -0.121 | 109.164
1 | 0.806 | 0.007 | -0.121 | 115.165
1.5 | 0.869 | 0.0072 | -0.121 | 120.757
2 | 0.935 | 0.00744 | -0.121 | 125.728
2.5 | 1.001 | 0.0077 | -0.121 | 130.06
3 | 1.067 | 0.00805 | -0.122 | 132.504
3.5 | 1.124 | 0.00839 | -0.122 | 133.914
4 | 1.187 | 0.00878 | -0.122 | 135.181
4.5 | 1.25 | 0.00925 | -0.122 | 135.112
5 | 1.31 | 0.00976 | -0.123 | 134.213
5.5 | 1.366 | 0.01042 | -0.123 | 131.062
6 | 1.419 | 0.01115 | -0.123 | 127.195
6.5 | 1.464 | 0.01225 | -0.123 | 119.53
7 | 1.488 | 0.0215 | -0.122 | 69.194
7.5 | 1.516 | 0.0225 | -0.122 | 67.395
8 | 1.522 | 0.02445 | -0.122 | 62.253
8.5 | 1.487 | 0.02656 | -0.123 | 55.989
9 | 1.357 | 0.02997 | -0.123 | 45.276
9.5 | 0.772 | 0.07335 | -0.049 | 10.531
10 | 0.799 | 0.07203 | -0.055 | 11.099
10.5 | 0.825 | 0.08945 | -0.055 | 9.225
11 | 0.851 | 0.08868 | -0.055 | 9.595
11.5 | 0.877 | 0.09671 | -0.055 | 9.063
12 | 0.903 | 0.1037 | -0.06 | 8.71
12.5 | 0.929 | 0.10718 | -0.06 | 8.665
13 | 0.957 | 0.11255 | -0.066 | 8.502

## 56. Re 2M Mach 0.50 (2)
BIGFOIL.COM POLAR EXPORT
NACA63-713 a=0.6
NACA63-713 a=0.6 |  |  |  | Cl Max: | 1.4879 | at alpha= | 12 | deg
XFOIL ncrit=9 |  |  |  | L/D Max: | 189.19 | at alpha= | 4.5 | deg
Re: | 2000000 |  |  | Cd Min: | 0.24935 | at alpha= | -20 | deg
Mach: | 0.5 |  |  | Cl=0 at alpha= | -4.7964 | deg
|  |  |  | @ Cl=0.1, Cd= | 0.0087952
|  |  |  | @ Cl=0.4, Cd= | 0.0070155
|  |  |  | @ Cl=0.6, Cd= | 0.0058806
alpha (deg) | Cl | Cd | Cm | Cl/Cd
-20 | -0.5486 | 0.24935 | 0.0146 | -2.2001
-19.5 | -0.5253 | 0.24125 | 0.0093 | -2.1774
-19 | -0.5021 | 0.23303 | 0.004 | -2.1547
-18.5 | -0.4785 | 0.22516 | -0.0011 | -2.1252
-18 | -0.4547 | 0.21785 | -0.0059 | -2.0872
-17.5 | -0.4306 | 0.21066 | -0.0108 | -2.0441
-17 | -0.4065 | 0.20324 | -0.0157 | -2.0001
-16.5 | -0.3834 | 0.19499 | -0.0206 | -1.9663
-16 | -0.3609 | 0.18678 | -0.0255 | -1.9322
-15.5 | -0.3393 | 0.1786 | -0.0304 | -1.8998
-15 | -0.3176 | 0.17094 | -0.0348 | -1.858
-14.5 | -0.2942 | 0.16397 | -0.0392 | -1.7942
-14 | -0.2715 | 0.15673 | -0.0437 | -1.7323
-13.5 | -0.2518 | 0.14829 | -0.0485 | -1.698
-13 | -0.233 | 0.14027 | -0.0531 | -1.6611
-12.5 | -0.2141 | 0.13252 | -0.0573 | -1.6156
-12 | -0.1952 | 0.12537 | -0.0612 | -1.557
-11.5 | -0.185 | 0.11579 | -0.066 | -1.5977
-11 | -0.1659 | 0.10914 | -0.0699 | -1.5201
-10.5 | -0.1525 | 0.10141 | -0.0742 | -1.5038
-10 | -0.1418 | 0.09347 | -0.0785 | -1.5171
-9.5 | -0.1357 | 0.08498 | -0.0832 | -1.5968
-9 | -0.1389 | 0.07563 | -0.0883 | -1.8366
-8.5 | -0.1344 | 0.06831 | -0.0928 | -1.9675
-8 | -0.1361 | 0.06053 | -0.0976 | -2.2485
-7.5 | -0.1479 | 0.05205 | -0.1029 | -2.8415
-7 | -0.1692 | 0.03996 | -0.1168 | -4.2342
-6.5 | -0.1809 | 0.02657 | -0.1282 | -6.8084
-6 | -0.161 | 0.01558 | -0.132 | -10.3338
-5.5 | -0.1001 | 0.01168 | -0.1317 | -8.5702
-5 | -0.0294 | 0.0103 | -0.1309 | -2.8544
-4.5 | 0.0428 | 0.00961 | -0.1305 | 4.4537
-4 | 0.1137 | 0.0086 | -0.1303 | 13.2209
-3.5 | 0.185 | 0.00801 | -0.1303 | 23.0961
-3 | 0.2564 | 0.0076 | -0.1305 | 33.7368
-2.5 | 0.3278 | 0.00723 | -0.1309 | 45.3389
-2 | 0.3986 | 0.00702 | -0.1314 | 56.7806
-1.5 | 0.4694 | 0.00679 | -0.1321 | 69.1311
-1 | 0.5393 | 0.00641 | -0.1329 | 84.1342
-0.5 | 0.6081 | 0.00581 | -0.1339 | 104.6644
0 | 0.6777 | 0.00564 | -0.1347 | 120.1596
0.5 | 0.7472 | 0.00566 | -0.1353 | 132.0141
1 | 0.8164 | 0.00576 | -0.1359 | 141.7361
1.5 | 0.8854 | 0.00591 | -0.1364 | 149.8139
2.5 | 1.023 | 0.00626 | -0.137 | 163.4185
3 | 1.0912 | 0.00646 | -0.1371 | 168.9164
3.5 | 1.1588 | 0.00668 | -0.1369 | 173.4731
4 | 1.2253 | 0.00684 | -0.1364 | 179.1374
4.5 | 1.2846 | 0.00679 | -0.1343 | 189.19
5 | 1.347 | 0.00729 | -0.1327 | 184.7737
5.5 | 1.3978 | 0.00814 | -0.1292 | 171.7199
6 | 1.4162 | 0.00956 | -0.1207 | 148.1381
6.5 | 1.41 | 0.01235 | -0.1104 | 114.17
7.5 | 1.3911 | 0.02024 | -0.0935 | 68.7302
8 | 1.3883 | 0.02446 | -0.087 | 56.758
8.5 | 1.3898 | 0.02885 | -0.0816 | 48.1733
9 | 1.3949 | 0.03345 | -0.077 | 41.701
9.5 | 1.4154 | 0.03736 | -0.0736 | 37.8854
10 | 1.4353 | 0.04155 | -0.0704 | 34.5439
10.5 | 1.4524 | 0.04623 | -0.0675 | 31.4168
11 | 1.4702 | 0.0512 | -0.0651 | 28.7148
11.5 | 1.4812 | 0.05703 | -0.063 | 25.9723
12 | 1.4879 | 0.06369 | -0.0615 | 23.3616
12.5 | 1.4859 | 0.07157 | -0.0607 | 20.7615
13 | 1.4767 | 0.08068 | -0.0608 | 18.3032
13.5 | 1.4629 | 0.09085 | -0.0621 | 16.1024
14 | 1.4448 | 0.1021 | -0.0647 | 14.1508
14.5 | 1.4233 | 0.11448 | -0.069 | 12.4327
15 | 1.3958 | 0.12837 | -0.0752 | 10.8733
15.5 | 1.3683 | 0.14305 | -0.0834 | 9.5652
16 | 1.3436 | 0.15821 | -0.0929 | 8.4925
16.5 | 1.322 | 0.17357 | -0.1032 | 7.6165
17 | 1.3042 | 0.189 | -0.1139 | 6.9005

## 57. Re 3M Mach 0.00 (1)
BIGFOIL.COM POLAR EXPORT
NACA63-713 a=0.6
NACA63-713 a=0.6 |  |  |  | Cl Max: | 1.57 | at alpha= | 11 | deg
JavaFoil+Calcfoil stall+Eppler ext transition |  |  |  | L/D Max: | 160.762 | at alpha= | 4 | deg
Re: | 3000000 |  |  | Cd Min: | 0.00515 | at alpha= | -4.5 | deg
Mach: | 0 |  |  | Cl=0 at alpha= | -4.7917 | deg
|  |  |  | @ Cl=0.1, Cd= | 0.0058339
|  |  |  | @ Cl=0.4, Cd= | 0.0065036
|  |  |  | @ Cl=0.6, Cd= | 0.005703
alpha (deg) | Cl | Cd | Cm | Cl/Cd
-19 | -0.404 | 0.16395 | -0.042 | -2.467
-18.5 | -0.417 | 0.15716 | -0.042 | -2.654
-18 | -0.429 | 0.14886 | -0.043 | -2.885
-17.5 | -0.441 | 0.14215 | -0.043 | -3.106
-17 | -0.453 | 0.13548 | -0.043 | -3.343
-16.5 | -0.463 | 0.12659 | -0.043 | -3.661
-16 | -0.473 | 0.12474 | -0.043 | -3.79
-15.5 | -0.481 | 0.11539 | -0.044 | -4.17
-15 | -0.488 | 0.10931 | -0.044 | -4.464
-14.5 | -0.493 | 0.10307 | -0.045 | -4.782
-14 | -0.496 | 0.09704 | -0.045 | -5.107
-13.5 | -0.496 | 0.09393 | -0.045 | -5.276
-13 | -0.493 | 0.08754 | -0.046 | -5.633
-12.5 | -0.488 | 0.08067 | -0.048 | -6.055
-12 | -0.48 | 0.07581 | -0.049 | -6.329
-11.5 | -0.467 | 0.07247 | -0.048 | -6.449
-11 | -0.452 | 0.06661 | -0.05 | -6.791
-10.5 | -0.433 | 0.06306 | -0.051 | -6.867
-10 | -0.412 | 0.05669 | -0.056 | -7.271
-9.5 | -0.387 | 0.05218 | -0.058 | -7.41
-9 | -0.371 | 0.03625 | -0.073 | -10.223
-8.5 | -0.379 | 0.01034 | -0.092 | -36.626
-8 | -0.349 | 0.00554 | -0.097 | -63.069
-7.5 | -0.301 | 0.00546 | -0.097 | -55.184
-7 | -0.25 | 0.00538 | -0.097 | -46.452
-6.5 | -0.196 | 0.0053 | -0.098 | -37.065
-6 | -0.141 | 0.00527 | -0.098 | -26.675
-5.5 | -0.083 | 0.00522 | -0.099 | -15.951
-5 | -0.025 | 0.00518 | -0.099 | -4.775
-4.5 | 0.035 | 0.00515 | -0.1 | 6.723
-4 | 0.094 | 0.00583 | -0.1 | 16.206
-3.5 | 0.155 | 0.00587 | -0.101 | 26.34
-3 | 0.215 | 0.00589 | -0.101 | 36.503
-2.5 | 0.275 | 0.00665 | -0.102 | 41.377
-2 | 0.336 | 0.00656 | -0.102 | 51.188
-1.5 | 0.396 | 0.00657 | -0.103 | 60.34
-1 | 0.458 | 0.00554 | -0.103 | 82.64
-0.5 | 0.518 | 0.00562 | -0.103 | 92.167
0 | 0.578 | 0.00567 | -0.104 | 101.859
0.5 | 0.638 | 0.00576 | -0.104 | 110.822
1 | 0.698 | 0.00591 | -0.105 | 118.075
1.5 | 0.758 | 0.00605 | -0.105 | 125.269
2 | 0.818 | 0.00618 | -0.106 | 132.423
2.5 | 0.878 | 0.00641 | -0.106 | 136.995
3 | 0.938 | 0.00658 | -0.107 | 142.542
3.5 | 0.991 | 0.00658 | -0.107 | 150.666
4 | 1.049 | 0.00652 | -0.108 | 160.762
4.5 | 1.105 | 0.00719 | -0.108 | 153.59
5 | 1.159 | 0.00748 | -0.108 | 155.007
5.5 | 1.212 | 0.00779 | -0.108 | 155.644
6 | 1.263 | 0.0082 | -0.108 | 154.1
6.5 | 1.311 | 0.00874 | -0.109 | 150.074
7 | 1.356 | 0.00993 | -0.109 | 136.522
7.5 | 1.399 | 0.01058 | -0.109 | 132.265
8 | 1.431 | 0.0154 | -0.108 | 92.882
8.5 | 1.468 | 0.01625 | -0.108 | 90.293
9 | 1.5 | 0.01719 | -0.109 | 87.279
9.5 | 1.529 | 0.01811 | -0.109 | 84.426
10 | 1.55 | 0.0192 | -0.109 | 80.744
10.5 | 1.563 | 0.02034 | -0.109 | 76.864
11 | 1.57 | 0.02156 | -0.11 | 72.826
11.5 | 1.57 | 0.0228 | -0.11 | 68.887
12 | 1.564 | 0.02412 | -0.11 | 64.833
12.5 | 1.551 | 0.02561 | -0.11 | 60.567
13 | 1.532 | 0.02718 | -0.11 | 56.349
13.5 | 1.506 | 0.02892 | -0.11 | 52.087
14 | 1.475 | 0.03088 | -0.111 | 47.775
14.5 | 1.44 | 0.03278 | -0.111 | 43.932
15 | 1.399 | 0.03576 | -0.111 | 39.119
15.5 | 1.357 | 0.03744 | -0.111 | 36.234
16 | 1.308 | 0.04142 | -0.11 | 31.579

## 58. Re 3M Mach 0.00 (2)
BIGFOIL.COM POLAR EXPORT
NACA63-713 a=0.6
NACA63-713 a=0.6 |  |  |  | Cl Max: | 1.7438 | at alpha= | 19 | deg
XFOIL ncrit=9 |  |  |  | L/D Max: | 210.097 | at alpha= | 4.5 | deg
Re: | 3000000 |  |  | Cd Min: | 0.21794 | at alpha= | -19.5 | deg
Mach: | 0 |  |  | Cl=0 at alpha= | -4.8416 | deg
|  |  |  | @ Cl=0.1, Cd= | 0.0066737
|  |  |  | @ Cl=0.4, Cd= | 0.0056754
|  |  |  | @ Cl=0.6, Cd= | 0.0046954
alpha (deg) | Cl | Cd | Cm | Cl/Cd
-19.5 | -0.49 | 0.21794 | 0.0038 | -2.2483
-19 | -0.4709 | 0.21211 | -0.0003 | -2.2201
-18.5 | -0.4525 | 0.20585 | -0.0044 | -2.1982
-18 | -0.4339 | 0.19943 | -0.0086 | -2.1757
-17.5 | -0.4169 | 0.19156 | -0.0127 | -2.1763
-16.5 | -0.3881 | 0.17535 | -0.0212 | -2.2133
-15.5 | -0.9698 | 0.03789 | -0.0976 | -25.5951
-15 | -1.0346 | 0.02741 | -0.1028 | -37.7453
-14.5 | -1.0133 | 0.02446 | -0.1024 | -41.4268
-14 | -0.9795 | 0.02216 | -0.1021 | -44.2013
-13.5 | -0.9463 | 0.01921 | -0.1018 | -49.2608
-13 | -0.9038 | 0.01713 | -0.1017 | -52.7612
-12.5 | -0.8565 | 0.01555 | -0.1017 | -55.0804
-12 | -0.8062 | 0.01436 | -0.1017 | -56.1421
-11.5 | -0.7543 | 0.01329 | -0.1019 | -56.757
-11 | -0.7009 | 0.01243 | -0.1021 | -56.3878
-10.5 | -0.6464 | 0.01172 | -0.1024 | -55.1536
-10 | -0.592 | 0.01084 | -0.1026 | -54.6125
-9.5 | -0.5366 | 0.01015 | -0.103 | -52.867
-9 | -0.4805 | 0.00956 | -0.1033 | -50.2615
-8.5 | -0.4238 | 0.00914 | -0.1038 | -46.3676
-8 | -0.3663 | 0.00884 | -0.1043 | -41.4367
-7.5 | -0.3088 | 0.00848 | -0.1047 | -36.4151
-7 | -0.251 | 0.00822 | -0.1053 | -30.5353
-6.5 | -0.193 | 0.00802 | -0.1058 | -24.0648
-6 | -0.1346 | 0.00782 | -0.1064 | -17.2123
-5.5 | -0.0768 | 0.00736 | -0.1069 | -10.4348
-5 | -0.0185 | 0.00715 | -0.1075 | -2.5874
-4.5 | 0.0399 | 0.00699 | -0.1081 | 5.7082
-4 | 0.0984 | 0.00668 | -0.1087 | 14.7305
-3.5 | 0.157 | 0.00645 | -0.1094 | 24.3411
-3 | 0.2156 | 0.00633 | -0.11 | 34.06
-2.5 | 0.2744 | 0.00612 | -0.1107 | 44.8366
-2 | 0.3332 | 0.00596 | -0.1113 | 55.906
-1.5 | 0.3916 | 0.00573 | -0.1121 | 68.3421
-1 | 0.4501 | 0.00535 | -0.1129 | 84.1308
-0.5 | 0.5081 | 0.00494 | -0.1137 | 102.8543
0 | 0.5664 | 0.00473 | -0.1145 | 119.7463
0.5 | 0.6247 | 0.00467 | -0.1152 | 133.7687
1 | 0.6829 | 0.00471 | -0.1159 | 144.9894
1.5 | 0.7408 | 0.00478 | -0.1165 | 154.9791
2 | 0.7985 | 0.00489 | -0.1171 | 163.2924
2.5 | 0.8561 | 0.00501 | -0.1177 | 170.8782
3.5 | 0.9702 | 0.00527 | -0.1188 | 184.0987
4 | 1.0261 | 0.00541 | -0.1192 | 189.6673
4.5 | 1.0778 | 0.00513 | -0.1187 | 210.0975
5 | 1.1319 | 0.00554 | -0.1189 | 204.3141
5.5 | 1.1817 | 0.00628 | -0.1184 | 188.1688
6 | 1.2275 | 0.00724 | -0.1174 | 169.5442
6.5 | 1.2671 | 0.00849 | -0.1153 | 149.2462
7 | 1.3016 | 0.00982 | -0.1124 | 132.5458
7.5 | 1.3332 | 0.01103 | -0.109 | 120.8704
8 | 1.3528 | 0.01217 | -0.1033 | 111.1586
8.5 | 1.3685 | 0.01355 | -0.0976 | 100.9963
9 | 1.3898 | 0.01505 | -0.0934 | 92.3455
9.5 | 1.4151 | 0.01652 | -0.09 | 85.6598
10 | 1.4433 | 0.01794 | -0.0872 | 80.4515
10.5 | 1.47 | 0.01954 | -0.0845 | 75.2303
11 | 1.4957 | 0.02129 | -0.0819 | 70.2536
11.5 | 1.5224 | 0.02304 | -0.0796 | 66.0764
12 | 1.5464 | 0.02505 | -0.0772 | 61.7325
12.5 | 1.5691 | 0.02721 | -0.0749 | 57.6663
13 | 1.592 | 0.02943 | -0.0728 | 54.0945
13.5 | 1.611 | 0.03209 | -0.0706 | 50.2026
14 | 1.6319 | 0.03473 | -0.0689 | 46.9882
14.5 | 1.6514 | 0.03763 | -0.0673 | 43.8852
15 | 1.6669 | 0.041 | -0.0657 | 40.6561
15.5 | 1.6831 | 0.04443 | -0.0644 | 37.8821
16 | 1.699 | 0.04802 | -0.0633 | 35.3811
16.5 | 1.7107 | 0.05216 | -0.0624 | 32.7972
17 | 1.7182 | 0.05697 | -0.0616 | 30.1597
17.5 | 1.729 | 0.06157 | -0.0613 | 28.0819
18 | 1.7372 | 0.06666 | -0.0613 | 26.0606
18.5 | 1.7429 | 0.07224 | -0.0617 | 24.1265
19 | 1.7438 | 0.07859 | -0.0624 | 22.1886
19.5 | 1.7397 | 0.08593 | -0.0636 | 20.2455
20 | 1.7369 | 0.09323 | -0.0652 | 18.6303

## 59. Re 3M Mach 0.10 (1)
BIGFOIL.COM POLAR EXPORT
NACA63-713 a=0.6
NACA63-713 a=0.6 |  |  |  | Cl Max: | 1.568 | at alpha= | 11 | deg
JavaFoil+Calcfoil stall+Eppler ext transition |  |  |  | L/D Max: | 160.482 | at alpha= | 4 | deg
Re: | 3000000 |  |  | Cd Min: | 0.00515 | at alpha= | -4.5 | deg
Mach: | 0.1 |  |  | Cl=0 at alpha= | -4.7917 | deg
|  |  |  | @ Cl=0.1, Cd= | 0.0058333
|  |  |  | @ Cl=0.4, Cd= | 0.0065474
|  |  |  | @ Cl=0.6, Cd= | 0.0057453
alpha (deg) | Cl | Cd | Cm | Cl/Cd
-18 | -0.386 | 0.15146 | -0.042 | -2.546
-17.5 | -0.4 | 0.14392 | -0.043 | -2.78
-17 | -0.414 | 0.13645 | -0.043 | -3.034
-16.5 | -0.427 | 0.13166 | -0.043 | -3.244
-16 | -0.44 | 0.12407 | -0.044 | -3.545
-15.5 | -0.451 | 0.11711 | -0.044 | -3.851
-15 | -0.461 | 0.11036 | -0.044 | -4.174
-14.5 | -0.469 | 0.10404 | -0.045 | -4.503
-14 | -0.474 | 0.09805 | -0.045 | -4.836
-13.5 | -0.477 | 0.0944 | -0.045 | -5.055
-13 | -0.478 | 0.08931 | -0.045 | -5.347
-12.5 | -0.475 | 0.08379 | -0.046 | -5.668
-12 | -0.469 | 0.07674 | -0.048 | -6.116
-11.5 | -0.459 | 0.07357 | -0.048 | -6.24
-11 | -0.446 | 0.06764 | -0.05 | -6.591
-10.5 | -0.429 | 0.06286 | -0.052 | -6.822
-10 | -0.408 | 0.05776 | -0.055 | -7.07
-9.5 | -0.384 | 0.05356 | -0.056 | -7.162
-9 | -0.359 | 0.04605 | -0.063 | -7.785
-8.5 | -0.394 | 0.00563 | -0.097 | -70.057
-8 | -0.35 | 0.00555 | -0.097 | -62.97
-7.5 | -0.302 | 0.00547 | -0.097 | -55.175
-7 | -0.251 | 0.00539 | -0.098 | -46.498
-6.5 | -0.197 | 0.0053 | -0.098 | -37.137
-6 | -0.141 | 0.00528 | -0.099 | -26.733
-5.5 | -0.084 | 0.00523 | -0.099 | -15.996
-5 | -0.025 | 0.00519 | -0.1 | -4.794
-4.5 | 0.035 | 0.00515 | -0.1 | 6.747
-4 | 0.095 | 0.00583 | -0.101 | 16.258
-3.5 | 0.155 | 0.00587 | -0.101 | 26.446
-3 | 0.216 | 0.0059 | -0.102 | 36.623
-2.5 | 0.277 | 0.00666 | -0.102 | 41.531
-2 | 0.338 | 0.00659 | -0.103 | 51.214
-1.5 | 0.398 | 0.00658 | -0.103 | 60.588
-1 | 0.46 | 0.00557 | -0.104 | 82.515
-0.5 | 0.52 | 0.00561 | -0.104 | 92.774
0 | 0.581 | 0.00572 | -0.104 | 101.588
0.5 | 0.641 | 0.0058 | -0.105 | 110.486
1 | 0.702 | 0.00593 | -0.105 | 118.242
1.5 | 0.762 | 0.00605 | -0.106 | 125.85
2 | 0.822 | 0.00623 | -0.106 | 131.977
2.5 | 0.882 | 0.00641 | -0.107 | 137.621
3 | 0.942 | 0.00666 | -0.107 | 141.491
3.5 | 0.996 | 0.00662 | -0.108 | 150.279
4 | 1.053 | 0.00656 | -0.108 | 160.482
4.5 | 1.11 | 0.00724 | -0.108 | 153.378
5 | 1.164 | 0.00752 | -0.109 | 154.918
5.5 | 1.217 | 0.00786 | -0.109 | 154.958
6 | 1.268 | 0.00828 | -0.109 | 153.265
6.5 | 1.317 | 0.00883 | -0.109 | 149.176
7 | 1.361 | 0.01006 | -0.109 | 135.279
7.5 | 1.404 | 0.01076 | -0.109 | 130.412
8 | 1.436 | 0.01558 | -0.109 | 92.172
8.5 | 1.472 | 0.01644 | -0.109 | 89.519
9 | 1.504 | 0.0174 | -0.109 | 86.439
9.5 | 1.532 | 0.01839 | -0.109 | 83.322
10 | 1.552 | 0.01947 | -0.11 | 79.719
10.5 | 1.563 | 0.02064 | -0.11 | 75.73
11 | 1.568 | 0.02191 | -0.11 | 71.565
11.5 | 1.565 | 0.02325 | -0.11 | 67.291
12 | 1.555 | 0.02457 | -0.11 | 63.298
12.5 | 1.538 | 0.02618 | -0.111 | 58.758
13 | 1.514 | 0.02769 | -0.111 | 54.687
13.5 | 1.484 | 0.02953 | -0.111 | 50.258
14 | 1.448 | 0.03158 | -0.111 | 45.856
14.5 | 1.407 | 0.03361 | -0.111 | 41.859
15 | 1.361 | 0.03611 | -0.111 | 37.697
15.5 | 1.311 | 0.03909 | -0.111 | 33.536
16 | 1.256 | 0.04325 | -0.111 | 29.049

## 60. Re 3M Mach 0.10 (2)
BIGFOIL.COM POLAR EXPORT
NACA63-713 a=0.6
NACA63-713 a=0.6 |  |  |  | Cl Max: | 1.7333 | at alpha= | 18.5 | deg
XFOIL ncrit=9 |  |  |  | L/D Max: | 210.233 | at alpha= | 4.5 | deg
Re: | 3000000 |  |  | Cd Min: | 0.21862 | at alpha= | -19.5 | deg
Mach: | 0.1 |  |  | Cl=0 at alpha= | -4.8396 | deg
|  |  |  | @ Cl=0.1, Cd= | 0.0067059
|  |  |  | @ Cl=0.4, Cd= | 0.0057045
|  |  |  | @ Cl=0.6, Cd= | 0.0047193
alpha (deg) | Cl | Cd | Cm | Cl/Cd
-19.5 | -0.4909 | 0.21862 | 0.004 | -2.2454
-19 | -0.4717 | 0.21276 | -0.0002 | -2.2171
-18.5 | -0.453 | 0.20648 | -0.0043 | -2.1939
-18 | -0.4342 | 0.20003 | -0.0085 | -2.1707
-17.5 | -0.417 | 0.19215 | -0.0126 | -2.1702
-17 | -0.4003 | 0.18456 | -0.0168 | -2.1689
-16.5 | -0.3879 | 0.17585 | -0.0212 | -2.2059
-14.5 | -0.9834 | 0.02875 | -0.1047 | -34.2052
-14 | -0.9692 | 0.02499 | -0.1045 | -38.7835
-13 | -0.9056 | 0.01882 | -0.1039 | -48.119
-12.5 | -0.8616 | 0.01668 | -0.1037 | -51.6547
-12 | -0.8125 | 0.01516 | -0.1036 | -53.595
-11.5 | -0.7609 | 0.01387 | -0.1036 | -54.8594
-11 | -0.7075 | 0.01285 | -0.1037 | -55.0584
-10.5 | -0.6528 | 0.01202 | -0.1038 | -54.3095
-10 | -0.5975 | 0.01119 | -0.104 | -53.3959
-9.5 | -0.5418 | 0.01036 | -0.1042 | -52.2973
-9 | -0.4851 | 0.00974 | -0.1045 | -49.8049
-8.5 | -0.4279 | 0.00927 | -0.1048 | -46.1597
-8 | -0.3699 | 0.00888 | -0.1052 | -41.6554
-7.5 | -0.3116 | 0.00859 | -0.1057 | -36.2747
-7 | -0.2534 | 0.00827 | -0.1061 | -30.6409
-6.5 | -0.1949 | 0.00805 | -0.1066 | -24.2112
-6 | -0.136 | 0.00785 | -0.1071 | -17.3248
-5.5 | -0.0777 | 0.00739 | -0.1077 | -10.5142
-5 | -0.0189 | 0.00718 | -0.1082 | -2.6323
-4.5 | 0.04 | 0.007 | -0.1088 | 5.7143
-4 | 0.099 | 0.00671 | -0.1094 | 14.7541
-3.5 | 0.158 | 0.00647 | -0.11 | 24.4204
-3 | 0.2169 | 0.00634 | -0.1106 | 34.2114
-2.5 | 0.2762 | 0.00613 | -0.1113 | 45.0571
-2 | 0.3353 | 0.00597 | -0.112 | 56.1642
-1.5 | 0.3942 | 0.00574 | -0.1127 | 68.676
-1 | 0.453 | 0.00538 | -0.1135 | 84.2007
-0.5 | 0.5113 | 0.00495 | -0.1144 | 103.2929
0 | 0.57 | 0.00475 | -0.1152 | 120
0.5 | 0.6286 | 0.00469 | -0.1159 | 134.0299
1 | 0.6872 | 0.00472 | -0.1165 | 145.5932
1.5 | 0.7455 | 0.00479 | -0.1171 | 155.6367
2 | 0.8037 | 0.0049 | -0.1178 | 164.0204
2.5 | 0.8615 | 0.00502 | -0.1183 | 171.6135
3 | 0.9192 | 0.00516 | -0.1189 | 178.1395
3.5 | 0.9765 | 0.0053 | -0.1194 | 184.2453
4 | 1.0326 | 0.00545 | -0.1198 | 189.4679
4.5 | 1.0848 | 0.00516 | -0.1193 | 210.2326
5 | 1.1392 | 0.00558 | -0.1194 | 204.1577
5.5 | 1.1892 | 0.00633 | -0.1189 | 187.8673
6 | 1.2348 | 0.00731 | -0.1177 | 168.9193
6.5 | 1.2738 | 0.00859 | -0.1155 | 148.2887
7 | 1.307 | 0.00996 | -0.1123 | 131.2249
7.5 | 1.3372 | 0.01119 | -0.1086 | 119.4996
8 | 1.3526 | 0.01237 | -0.1021 | 109.3452
8.5 | 1.3689 | 0.01387 | -0.0966 | 98.695
9 | 1.3905 | 0.01544 | -0.0924 | 90.0583
9.5 | 1.4161 | 0.01698 | -0.0891 | 83.3981
10 | 1.4442 | 0.01847 | -0.0863 | 78.1917
10.5 | 1.4715 | 0.0201 | -0.0837 | 73.209
11 | 1.4965 | 0.02196 | -0.0809 | 68.1466
11.5 | 1.5235 | 0.02376 | -0.0786 | 64.1204
12 | 1.5464 | 0.02592 | -0.0761 | 59.6605
12.5 | 1.5695 | 0.02812 | -0.0738 | 55.8144
13 | 1.5918 | 0.0305 | -0.0717 | 52.1902
13.5 | 1.6097 | 0.03337 | -0.0695 | 48.2379
14 | 1.6317 | 0.03603 | -0.0678 | 45.2873
14.5 | 1.6502 | 0.03915 | -0.0662 | 42.1507
15 | 1.6644 | 0.04277 | -0.0646 | 38.9151
15.5 | 1.6819 | 0.0462 | -0.0634 | 36.4048
16 | 1.6958 | 0.05014 | -0.0623 | 33.8213
16.5 | 1.7052 | 0.05473 | -0.0614 | 31.1566
17 | 1.7147 | 0.05949 | -0.0609 | 28.8233
17.5 | 1.7241 | 0.06444 | -0.0607 | 26.7551
18 | 1.7306 | 0.06994 | -0.0608 | 24.7441
18.5 | 1.7333 | 0.0761 | -0.0613 | 22.7766
19 | 1.7283 | 0.08353 | -0.0624 | 20.6908
19.5 | 1.7266 | 0.09075 | -0.0638 | 19.0259
20 | 1.7253 | 0.09809 | -0.0657 | 17.5889

## 61. Re 3M Mach 0.25 (1)
BIGFOIL.COM POLAR EXPORT
NACA63-713 a=0.6
NACA63-713 a=0.6 |  |  |  | Cl Max: | 1.553 | at alpha= | 10 | deg
JavaFoil+Calcfoil stall+Eppler ext transition |  |  |  | L/D Max: | 156.008 | at alpha= | 3.5 | deg
Re: | 3000000 |  |  | Cd Min: | 0.00519 | at alpha= | -4.5 | deg
Mach: | 0.25 |  |  | Cl=0 at alpha= | -4.7951 | deg
|  |  |  | @ Cl=0.1, Cd= | 0.0058824
|  |  |  | @ Cl=0.4, Cd= | 0.00666
|  |  |  | @ Cl=0.6, Cd= | 0.0058039
alpha (deg) | Cl | Cd | Cm | Cl/Cd
-16 | -0.066 | 0.1367 | -0.043 | -0.483
-15.5 | -0.136 | 0.1324 | -0.042 | -1.025
-15 | -0.195 | 0.12339 | -0.042 | -1.58
-14.5 | -0.24 | 0.11591 | -0.043 | -2.067
-14 | -0.278 | 0.10835 | -0.043 | -2.563
-13.5 | -0.311 | 0.10283 | -0.044 | -3.02
-13 | -0.338 | 0.09742 | -0.044 | -3.47
-12.5 | -0.36 | 0.0912 | -0.045 | -3.951
-12 | -0.377 | 0.08547 | -0.045 | -4.407
-11.5 | -0.387 | 0.0795 | -0.046 | -4.866
-11 | -0.391 | 0.07274 | -0.047 | -5.371
-10.5 | -0.388 | 0.06762 | -0.048 | -5.737
-10 | -0.379 | 0.06266 | -0.05 | -6.046
-9.5 | -0.363 | 0.05821 | -0.052 | -6.243
-9 | -0.342 | 0.05349 | -0.054 | -6.397
-8.5 | -0.316 | 0.04861 | -0.058 | -6.504
-8 | -0.28 | 0.05139 | -0.044 | -5.449
-7.5 | -0.303 | 0.00557 | -0.1 | -54.425
-7 | -0.254 | 0.00544 | -0.101 | -46.655
-6.5 | -0.2 | 0.00536 | -0.101 | -37.335
-6 | -0.144 | 0.00533 | -0.102 | -27.038
-5.5 | -0.086 | 0.00527 | -0.102 | -16.253
-5 | -0.025 | 0.00522 | -0.103 | -4.878
-4.5 | 0.036 | 0.00519 | -0.103 | 6.871
-4 | 0.097 | 0.00588 | -0.103 | 16.543
-3.5 | 0.159 | 0.00593 | -0.104 | 26.871
-3 | 0.222 | 0.00595 | -0.104 | 37.251
-2.5 | 0.284 | 0.0067 | -0.105 | 42.432
-2 | 0.347 | 0.00666 | -0.105 | 52.085
-1.5 | 0.409 | 0.00666 | -0.106 | 61.485
-1 | 0.473 | 0.00563 | -0.106 | 83.904
-0.5 | 0.535 | 0.00572 | -0.107 | 93.52
0 | 0.597 | 0.0058 | -0.107 | 102.952
0.5 | 0.659 | 0.00588 | -0.108 | 112.122
1 | 0.721 | 0.00604 | -0.108 | 119.415
1.5 | 0.783 | 0.00617 | -0.109 | 126.822
2 | 0.845 | 0.00638 | -0.109 | 132.46
2.5 | 0.907 | 0.00661 | -0.11 | 137.171
3 | 0.967 | 0.00662 | -0.11 | 146.218
3.5 | 1.022 | 0.00655 | -0.111 | 156.008
4 | 1.08 | 0.00721 | -0.111 | 149.743
4.5 | 1.137 | 0.00747 | -0.111 | 152.175
5 | 1.192 | 0.00781 | -0.111 | 152.678
5.5 | 1.246 | 0.00818 | -0.111 | 152.243
6 | 1.298 | 0.00867 | -0.112 | 149.621
6.5 | 1.346 | 0.00937 | -0.112 | 143.708
7 | 1.39 | 0.01081 | -0.112 | 128.533
7.5 | 1.424 | 0.01549 | -0.111 | 91.916
8 | 1.462 | 0.01662 | -0.111 | 87.994
8.5 | 1.495 | 0.0176 | -0.111 | 84.961
9 | 1.523 | 0.01871 | -0.112 | 81.36
9.5 | 1.544 | 0.01985 | -0.112 | 77.797
10 | 1.553 | 0.02116 | -0.112 | 73.405
10.5 | 1.551 | 0.02243 | -0.112 | 69.155
11 | 1.537 | 0.02407 | -0.113 | 63.869
11.5 | 1.512 | 0.0256 | -0.113 | 59.078
12 | 1.475 | 0.02743 | -0.113 | 53.793
12.5 | 1.426 | 0.02952 | -0.113 | 48.314
13 | 1.366 | 0.03164 | -0.113 | 43.151
13.5 | 1.293 | 0.03437 | -0.113 | 37.626
14 | 1.21 | 0.03751 | -0.113 | 32.258
14.5 | 1.115 | 0.04226 | -0.112 | 26.389
15 | 1.01 | 0.04892 | -0.111 | 20.637

## 62. Re 3M Mach 0.25 (2)
BIGFOIL.COM POLAR EXPORT
NACA63-713 a=0.6
NACA63-713 a=0.6 |  |  |  | Cl Max: | 1.6828 | at alpha= | 17 | deg
XFOIL ncrit=9 |  |  |  | L/D Max: | 211.128 | at alpha= | 4.5 | deg
Re: | 3000000 |  |  | Cd Min: | 0.14778 | at alpha= | -14.5 | deg
Mach: | 0.25 |  |  | Cl=0 at alpha= | -4.8271 | deg
|  |  |  | @ Cl=0.1, Cd= | 0.006897
|  |  |  | @ Cl=0.4, Cd= | 0.0058521
|  |  |  | @ Cl=0.6, Cd= | 0.0048133
alpha (deg) | Cl | Cd | Cm | Cl/Cd
-14.5 | -0.3233 | 0.14778 | -0.0379 | -2.1877
-14 | -0.3111 | 0.13953 | -0.0422 | -2.2296
-13.5 | -0.3049 | 0.12978 | -0.047 | -2.3494
-13 | -0.4112 | 0.09643 | -0.0632 | -4.2642
-12.5 | -0.6772 | 0.04531 | -0.0997 | -14.9459
-12 | -0.7572 | 0.03063 | -0.1116 | -24.7209
-11.5 | -0.7657 | 0.02222 | -0.1131 | -34.4599
-11 | -0.7303 | 0.01803 | -0.1129 | -40.5047
-10.5 | -0.6816 | 0.01539 | -0.1124 | -44.2885
-10 | -0.6272 | 0.01351 | -0.1119 | -46.4249
-9.5 | -0.5697 | 0.01215 | -0.1114 | -46.8889
-9 | -0.5111 | 0.01095 | -0.1111 | -46.6758
-8.5 | -0.4512 | 0.01005 | -0.1109 | -44.8955
-8 | -0.3904 | 0.00935 | -0.1108 | -41.754
-7.5 | -0.329 | 0.0089 | -0.1108 | -36.9663
-7 | -0.2671 | 0.00868 | -0.1109 | -30.7719
-6.5 | -0.2055 | 0.00829 | -0.1112 | -24.7889
-6 | -0.1438 | 0.00804 | -0.1114 | -17.8856
-5.5 | -0.0825 | 0.00767 | -0.1118 | -10.7562
-5 | -0.0213 | 0.00737 | -0.1122 | -2.8901
-4.5 | 0.0403 | 0.00713 | -0.1126 | 5.6522
-4 | 0.1018 | 0.00689 | -0.1131 | 14.775
-3.5 | 0.1629 | 0.00656 | -0.1137 | 24.8323
-3 | 0.2243 | 0.00638 | -0.1143 | 35.1567
-2.5 | 0.2858 | 0.00619 | -0.1149 | 46.1712
-2 | 0.3469 | 0.00606 | -0.1155 | 57.2442
-1.5 | 0.4082 | 0.00582 | -0.1163 | 70.1375
-1 | 0.4689 | 0.00549 | -0.1171 | 85.4098
-0.5 | 0.5295 | 0.00504 | -0.118 | 105.0595
0 | 0.5899 | 0.00482 | -0.1188 | 122.3859
0.5 | 0.6505 | 0.00478 | -0.1195 | 136.0879
1 | 0.7111 | 0.00482 | -0.1202 | 147.5311
1.5 | 0.7716 | 0.00488 | -0.1208 | 158.1148
2 | 0.8319 | 0.00499 | -0.1214 | 166.7134
2.5 | 0.8919 | 0.00512 | -0.122 | 174.1992
3 | 0.9517 | 0.00527 | -0.1225 | 180.5882
3.5 | 1.0111 | 0.00543 | -0.123 | 186.2063
4 | 1.0692 | 0.00565 | -0.1233 | 189.2389
4.5 | 1.1232 | 0.00532 | -0.1226 | 211.1278
5 | 1.1792 | 0.00578 | -0.1225 | 204.0138
5.5 | 1.2296 | 0.00661 | -0.1215 | 186.0212
6 | 1.274 | 0.00771 | -0.1196 | 165.2399
6.5 | 1.3086 | 0.00914 | -0.1162 | 143.1729
7 | 1.3342 | 0.01063 | -0.1111 | 125.5127
7.5 | 1.3414 | 0.01211 | -0.103 | 110.768
8 | 1.3579 | 0.01382 | -0.0973 | 98.2562
8.5 | 1.3737 | 0.01589 | -0.0922 | 86.4506
9 | 1.3963 | 0.01783 | -0.0883 | 78.3118
9.5 | 1.4231 | 0.01966 | -0.0851 | 72.3856
10 | 1.4491 | 0.02163 | -0.0819 | 66.9949
10.5 | 1.4766 | 0.0236 | -0.0792 | 62.5678
11 | 1.5014 | 0.02585 | -0.0763 | 58.0812
11.5 | 1.526 | 0.02821 | -0.0737 | 54.0943
12 | 1.5484 | 0.03088 | -0.0711 | 50.1425
12.5 | 1.5708 | 0.03367 | -0.0688 | 46.6528
13 | 1.5893 | 0.03694 | -0.0665 | 43.0238
13.5 | 1.6107 | 0.04015 | -0.0646 | 40.1171
14 | 1.6248 | 0.04418 | -0.0627 | 36.7768
14.5 | 1.6417 | 0.04812 | -0.0612 | 34.1168
15 | 1.6553 | 0.05254 | -0.0599 | 31.5055
15.5 | 1.6635 | 0.05776 | -0.0589 | 28.8002
16 | 1.6736 | 0.063 | -0.0583 | 26.5651
16.5 | 1.6787 | 0.06908 | -0.0581 | 24.3008
17 | 1.6828 | 0.07547 | -0.0584 | 22.2976
17.5 | 1.6807 | 0.08297 | -0.0593 | 20.2567
18 | 1.6698 | 0.09195 | -0.061 | 18.1599
18.5 | 1.6672 | 0.1001 | -0.0631 | 16.6553
19 | 1.6572 | 0.10958 | -0.0661 | 15.1232
19.5 | 1.6443 | 0.11974 | -0.0699 | 13.7323
20 | 1.6302 | 0.13036 | -0.0746 | 12.5054

## 63. Re 3M Mach 0.50 (1)
BIGFOIL.COM POLAR EXPORT
NACA63-713 a=0.6
NACA63-713 a=0.6 |  |  |  | Cl Max: | 1.525 | at alpha= | 8 | deg
JavaFoil+Calcfoil stall+Eppler ext transition |  |  |  | L/D Max: | 141.709 | at alpha= | 4 | deg
Re: | 3000000 |  |  | Cd Min: | 0.00537 | at alpha= | -4.5 | deg
Mach: | 0.5 |  |  | Cl=0 at alpha= | -4.791 | deg
|  |  |  | @ Cl=0.1, Cd= | 0.0060242
|  |  |  | @ Cl=0.4, Cd= | 0.007007
|  |  |  | @ Cl=0.6, Cd= | 0.0060946
alpha (deg) | Cl | Cd | Cm | Cl/Cd
-20 | -0.861 | 0.16488 | -0.057 | -5.222
-19.5 | -0.833 | 0.16224 | -0.058 | -5.136
-19 | -0.803 | 0.15577 | -0.056 | -5.156
-18.5 | -0.775 | 0.15374 | -0.055 | -5.038
-18 | -0.746 | 0.14635 | -0.055 | -5.099
-17.5 | -0.718 | 0.142 | -0.056 | -5.058
-17 | -0.69 | 0.13984 | -0.056 | -4.935
-16.5 | -0.662 | 0.13681 | -0.056 | -4.838
-16 | -0.632 | 0.12898 | -0.054 | -4.902
-15.5 | -0.604 | 0.1224 | -0.054 | -4.935
-15 | -0.576 | 0.11855 | -0.054 | -4.858
-14.5 | -0.548 | 0.11479 | -0.054 | -4.771
-14 | -0.519 | 0.10956 | -0.054 | -4.742
-13.5 | -0.491 | 0.1081 | -0.054 | -4.543
-13 | -0.462 | 0.10418 | -0.051 | -4.434
-12.5 | -0.434 | 0.10045 | -0.052 | -4.318
-12 | -0.405 | 0.09449 | -0.052 | -4.292
-11.5 | -0.377 | 0.08942 | -0.052 | -4.22
-11 | -0.349 | 0.08679 | -0.053 | -4.023
-10.5 | -0.321 | 0.08209 | -0.053 | -3.91
-10 | -0.292 | 0.0735 | -0.051 | -3.978
-9.5 | -0.264 | 0.06644 | -0.051 | -3.978
-9 | -0.236 | 0.06025 | -0.052 | -3.921
-8.5 | -0.208 | 0.05531 | -0.053 | -3.764
-8 | -0.18 | 0.05002 | -0.054 | -3.602
-7.5 | -0.152 | 0.0559 | -0.049 | -2.712
-7 | -0.124 | 0.05115 | -0.051 | -2.417
-6.5 | -0.153 | 0.04479 | -0.055 | -3.412
-6 | -0.12 | 0.03901 | -0.059 | -3.088
-5.5 | -0.092 | 0.00547 | -0.114 | -16.809
-5 | -0.028 | 0.00539 | -0.115 | -5.164
-4.5 | 0.039 | 0.00537 | -0.115 | 7.321
-4 | 0.108 | 0.00611 | -0.116 | 17.656
-3.5 | 0.177 | 0.00615 | -0.116 | 28.805
-3 | 0.247 | 0.0062 | -0.117 | 39.834
-2.5 | 0.317 | 0.00619 | -0.117 | 51.187
-2 | 0.387 | 0.00702 | -0.118 | 55.118
-1.5 | 0.457 | 0.00695 | -0.118 | 65.79
-1 | 0.528 | 0.00598 | -0.119 | 88.322
-0.5 | 0.598 | 0.00609 | -0.12 | 98.094
0 | 0.667 | 0.00625 | -0.12 | 106.734
0.5 | 0.737 | 0.00644 | -0.121 | 114.394
1 | 0.806 | 0.00665 | -0.121 | 121.299
1.5 | 0.872 | 0.00643 | -0.121 | 135.75
2 | 0.937 | 0.00708 | -0.121 | 132.464
2.5 | 1.003 | 0.00735 | -0.122 | 136.461
3 | 1.069 | 0.00763 | -0.122 | 140.102
3.5 | 1.126 | 0.008 | -0.122 | 140.679
4 | 1.19 | 0.00839 | -0.122 | 141.709
4.5 | 1.252 | 0.00887 | -0.123 | 141.159
5 | 1.312 | 0.00936 | -0.123 | 140.224
5.5 | 1.368 | 0.01006 | -0.123 | 136.015
6 | 1.42 | 0.01102 | -0.123 | 128.81
6.5 | 1.463 | 0.01308 | -0.123 | 111.832
7 | 1.491 | 0.02001 | -0.122 | 74.54
7.5 | 1.52 | 0.02146 | -0.123 | 70.801
8 | 1.525 | 0.02269 | -0.123 | 67.243
8.5 | 1.49 | 0.02465 | -0.123 | 60.476
9 | 1.36 | 0.02786 | -0.123 | 48.825
9.5 | 0.773 | 0.07047 | -0.054 | 10.976
10 | 0.944 | 0.03263 | -0.123 | 28.922
10.5 | 0.974 | 0.03299 | -0.124 | 29.528
11 | 0.853 | 0.07819 | -0.061 | 10.907
11.5 | 0.877 | 0.09229 | -0.059 | 9.507
12 | 0.904 | 0.09747 | -0.061 | 9.271
12.5 | 0.929 | 0.10095 | -0.061 | 9.204
13 | 0.959 | 0.10614 | -0.07 | 9.034

## 64. Re 3M Mach 0.50 (2)
BIGFOIL.COM POLAR EXPORT
NACA63-713 a=0.6
NACA63-713 a=0.6 |  |  |  | Cl Max: | 1.537 | at alpha= | 12 | deg
XFOIL ncrit=9 |  |  |  | L/D Max: | 199.543 | at alpha= | 5 | deg
Re: | 3000000 |  |  | Cd Min: | 0.24824 | at alpha= | -20 | deg
Mach: | 0.5 |  |  | Cl=0 at alpha= | -4.7776 | deg
|  |  |  | @ Cl=0.1, Cd= | 0.007685
|  |  |  | @ Cl=0.4, Cd= | 0.0063402
|  |  |  | @ Cl=0.6, Cd= | 0.0056038
alpha (deg) | Cl | Cd | Cm | Cl/Cd
-20 | -0.5505 | 0.24824 | 0.0147 | -2.2176
-19.5 | -0.5265 | 0.24096 | 0.0095 | -2.185
-19 | -0.5019 | 0.23382 | 0.0043 | -2.1465
-18.5 | -0.4777 | 0.22632 | -0.0009 | -2.1107
-17.5 | -0.4302 | 0.20995 | -0.011 | -2.0491
-17 | -0.4071 | 0.20175 | -0.016 | -2.0178
-16 | -0.3617 | 0.18568 | -0.0257 | -1.948
-15.5 | -0.3396 | 0.17767 | -0.0304 | -1.9114
-15 | -0.316 | 0.17114 | -0.035 | -1.8464
-14.5 | -0.2943 | 0.16286 | -0.0397 | -1.8071
-14 | -0.2732 | 0.15494 | -0.0443 | -1.7633
-13.5 | -0.2521 | 0.14773 | -0.0487 | -1.7065
-13 | -0.2346 | 0.13921 | -0.0533 | -1.6852
-12.5 | -0.2208 | 0.13002 | -0.058 | -1.6982
-12 | -0.2007 | 0.12299 | -0.0622 | -1.6318
-11.5 | -0.1871 | 0.11445 | -0.0669 | -1.6348
-11 | -0.1745 | 0.10625 | -0.0713 | -1.6424
-10.5 | -0.1659 | 0.09769 | -0.076 | -1.6982
-10 | -0.1622 | 0.08883 | -0.0808 | -1.826
-9.5 | -0.1579 | 0.0805 | -0.0858 | -1.9615
-9 | -0.1517 | 0.07301 | -0.0903 | -2.0778
-8.5 | -0.1618 | 0.06378 | -0.096 | -2.5368
-8 | -0.181 | 0.05429 | -0.1022 | -3.3339
-7.5 | -0.207 | 0.04475 | -0.1096 | -4.6257
-7 | -0.2203 | 0.03098 | -0.1259 | -7.111
-6.5 | -0.2188 | 0.01883 | -0.132 | -11.6198
-6 | -0.1808 | 0.01052 | -0.1328 | -17.1863
-5.5 | -0.1074 | 0.00924 | -0.1317 | -11.6234
-5 | -0.0322 | 0.0088 | -0.1309 | -3.6591
-4.5 | 0.0402 | 0.00807 | -0.1304 | 4.9814
-4 | 0.1132 | 0.0076 | -0.1303 | 14.8947
-3.5 | 0.1855 | 0.00716 | -0.1304 | 25.9078
-3 | 0.2571 | 0.00675 | -0.1306 | 38.0889
-2.5 | 0.329 | 0.0065 | -0.1311 | 50.6154
-2 | 0.4001 | 0.00634 | -0.1316 | 63.1073
-1.5 | 0.4712 | 0.00617 | -0.1323 | 76.3695
-1 | 0.5415 | 0.00594 | -0.1331 | 91.1616
-0.5 | 0.6111 | 0.00554 | -0.134 | 110.3069
0.5 | 0.7498 | 0.00519 | -0.1357 | 144.4701
1 | 0.8196 | 0.00526 | -0.1364 | 155.8175
1.5 | 0.8892 | 0.00538 | -0.137 | 165.2788
2 | 0.9587 | 0.00554 | -0.1374 | 173.0505
2.5 | 1.0278 | 0.00573 | -0.1378 | 179.3717
3 | 1.0966 | 0.00595 | -0.1379 | 184.3025
4 | 1.233 | 0.00646 | -0.1376 | 190.8669
4.5 | 1.2974 | 0.00683 | -0.1366 | 189.9561
5 | 1.3549 | 0.00679 | -0.1341 | 199.5434
5.5 | 1.3981 | 0.00796 | -0.1295 | 175.6407
6 | 1.3994 | 0.0098 | -0.1186 | 142.7959
6.5 | 1.3922 | 0.01278 | -0.1085 | 108.9358
7 | 1.3881 | 0.0163 | -0.1002 | 85.1595
7.5 | 1.3885 | 0.02 | -0.0931 | 69.425
8 | 1.3948 | 0.0237 | -0.0872 | 58.8523
8.5 | 1.4024 | 0.02766 | -0.082 | 50.7014
9 | 1.4212 | 0.03129 | -0.0779 | 45.4203
9.5 | 1.4462 | 0.03477 | -0.0744 | 41.5933
10 | 1.4698 | 0.03855 | -0.0711 | 38.1271
10.5 | 1.4927 | 0.04264 | -0.068 | 35.007
11 | 1.5128 | 0.04724 | -0.0652 | 32.0237
11.5 | 1.5278 | 0.05257 | -0.0626 | 29.0622
12 | 1.537 | 0.05876 | -0.0605 | 26.1572
12.5 | 1.5368 | 0.06619 | -0.0591 | 23.218
13 | 1.5226 | 0.07561 | -0.0589 | 20.1375
13.5 | 1.5025 | 0.08625 | -0.06 | 17.4203
14 | 1.4782 | 0.09802 | -0.0625 | 15.0806
14.5 | 1.4525 | 0.11078 | -0.0667 | 13.1116
15 | 1.4262 | 0.12435 | -0.0727 | 11.4692
15.5 | 1.3997 | 0.1387 | -0.0804 | 10.0916
16 | 1.3713 | 0.15412 | -0.0899 | 8.8976
16.5 | 1.3473 | 0.16959 | -0.1002 | 7.9445
17 | 1.3281 | 0.18491 | -0.1108 | 7.1824

## 65. Re 4M Mach 0.00 (1)
BIGFOIL.COM POLAR EXPORT
NACA63-713 a=0.6
NACA63-713 a=0.6 |  |  |  | Cl Max: | 1.573 | at alpha= | 11 | deg
JavaFoil+Calcfoil stall+Eppler ext transition |  |  |  | L/D Max: | 168.031 | at alpha= | 4.5 | deg
Re: | 4000000 |  |  | Cd Min: | 0.00502 | at alpha= | -4.5 | deg
Mach: | 0 |  |  | Cl=0 at alpha= | -4.7917 | deg
|  |  |  | @ Cl=0.1, Cd= | 0.005703
|  |  |  | @ Cl=0.4, Cd= | 0.0063294
|  |  |  | @ Cl=0.6, Cd= | 0.005583
alpha (deg) | Cl | Cd | Cm | Cl/Cd
-19 | -0.405 | 0.16192 | -0.043 | -2.499
-18.5 | -0.417 | 0.15203 | -0.043 | -2.744
-18 | -0.43 | 0.14429 | -0.043 | -2.978
-17.5 | -0.442 | 0.13776 | -0.043 | -3.206
-17 | -0.453 | 0.13175 | -0.044 | -3.438
-16.5 | -0.464 | 0.12518 | -0.044 | -3.704
-16 | -0.473 | 0.12128 | -0.044 | -3.9
-15.5 | -0.482 | 0.11171 | -0.045 | -4.311
-15 | -0.488 | 0.10711 | -0.046 | -4.56
-14.5 | -0.493 | 0.10079 | -0.046 | -4.894
-14 | -0.496 | 0.09504 | -0.047 | -5.22
-13.5 | -0.496 | 0.0912 | -0.046 | -5.438
-13 | -0.494 | 0.08576 | -0.047 | -5.756
-12.5 | -0.489 | 0.07929 | -0.049 | -6.166
-12 | -0.48 | 0.07447 | -0.05 | -6.451
-11.5 | -0.468 | 0.07109 | -0.049 | -6.58
-11 | -0.453 | 0.06508 | -0.052 | -6.966
-10.5 | -0.434 | 0.06154 | -0.053 | -7.051
-10 | -0.415 | 0.05387 | -0.059 | -7.697
-9.5 | -0.391 | 0.04788 | -0.063 | -8.161
-9 | -0.412 | 0.01259 | -0.09 | -32.692
-8.5 | -0.395 | 0.0055 | -0.096 | -71.704
-8 | -0.349 | 0.0053 | -0.097 | -65.943
-7.5 | -0.301 | 0.00522 | -0.097 | -57.73
-7 | -0.25 | 0.00517 | -0.097 | -48.381
-6.5 | -0.196 | 0.00511 | -0.098 | -38.441
-6 | -0.141 | 0.00508 | -0.098 | -27.68
-5.5 | -0.083 | 0.00503 | -0.099 | -16.551
-5 | -0.025 | 0.00503 | -0.099 | -4.924
-4.5 | 0.035 | 0.00502 | -0.1 | 6.886
-4 | 0.094 | 0.0057 | -0.1 | 16.568
-3.5 | 0.155 | 0.00573 | -0.101 | 26.948
-3 | 0.215 | 0.00576 | -0.101 | 37.302
-2.5 | 0.275 | 0.00645 | -0.102 | 42.68
-2 | 0.336 | 0.00638 | -0.102 | 52.645
-1.5 | 0.396 | 0.00639 | -0.103 | 62.032
-1 | 0.458 | 0.00545 | -0.103 | 83.935
-0.5 | 0.518 | 0.0055 | -0.103 | 94.149
0 | 0.578 | 0.00555 | -0.104 | 104.073
0.5 | 0.638 | 0.00564 | -0.104 | 113.202
1 | 0.698 | 0.00576 | -0.105 | 121.125
1.5 | 0.758 | 0.00589 | -0.105 | 128.622
2 | 0.818 | 0.00605 | -0.106 | 135.308
2.5 | 0.878 | 0.00624 | -0.106 | 140.808
3 | 0.938 | 0.00642 | -0.107 | 146.154
3.5 | 0.991 | 0.00645 | -0.107 | 153.722
4 | 1.049 | 0.00661 | -0.108 | 158.709
4.5 | 1.106 | 0.00658 | -0.108 | 168.031
5 | 1.161 | 0.00732 | -0.108 | 158.498
5.5 | 1.213 | 0.00771 | -0.108 | 157.295
6 | 1.264 | 0.00823 | -0.109 | 153.625
6.5 | 1.31 | 0.00924 | -0.109 | 141.76
7 | 1.356 | 0.01024 | -0.109 | 132.371
7.5 | 1.397 | 0.01233 | -0.109 | 113.318
8 | 1.433 | 0.01519 | -0.108 | 94.368
8.5 | 1.47 | 0.01537 | -0.109 | 95.674
9 | 1.503 | 0.01627 | -0.109 | 92.406
9.5 | 1.532 | 0.01713 | -0.109 | 89.426
10 | 1.553 | 0.01815 | -0.109 | 85.545
10.5 | 1.566 | 0.01923 | -0.11 | 81.44
11 | 1.573 | 0.02039 | -0.11 | 77.163
11.5 | 1.573 | 0.02159 | -0.11 | 72.885
12 | 1.567 | 0.02285 | -0.11 | 68.583
12.5 | 1.554 | 0.0242 | -0.11 | 64.196
13 | 1.534 | 0.02568 | -0.111 | 59.757
13.5 | 1.509 | 0.02732 | -0.111 | 55.229
14 | 1.478 | 0.0292 | -0.111 | 50.638
14.5 | 1.443 | 0.03096 | -0.111 | 46.601
15 | 1.402 | 0.03373 | -0.111 | 41.566
15.5 | 1.36 | 0.03536 | -0.111 | 38.455
16 | 1.312 | 0.03897 | -0.111 | 33.662

## 66. Re 4M Mach 0.00 (2)
BIGFOIL.COM POLAR EXPORT
NACA63-713 a=0.6
NACA63-713 a=0.6 |  |  |  | Cl Max: | 1.7848 | at alpha= | 20 | deg
XFOIL ncrit=9 |  |  |  | L/D Max: | 203.784 | at alpha= | 5 | deg
Re: | 4000000 |  |  | Cd Min: | 0.08603 | at alpha= | 20 | deg
Mach: | 0 |  |  | Cl=0 at alpha= | -4.8387 | deg
|  |  |  | @ Cl=0.1, Cd= | 0.0062642
|  |  |  | @ Cl=0.4, Cd= | 0.0054054
|  |  |  | @ Cl=0.6, Cd= | 0.0045093
alpha (deg) | Cl | Cd | Cm | Cl/Cd
-16.5 | -1.0929 | 0.03443 | -0.1013 | -31.7427
-16 | -1.1414 | 0.02672 | -0.1035 | -42.7171
-15 | -1.0904 | 0.02167 | -0.102 | -50.3184
-14.5 | -1.0511 | 0.01984 | -0.1017 | -52.9788
-14 | -1.0075 | 0.01827 | -0.1015 | -55.145
-13.5 | -0.9605 | 0.01694 | -0.1014 | -56.7001
-13 | -0.9117 | 0.01575 | -0.1014 | -57.8857
-12.5 | -0.8608 | 0.01472 | -0.1015 | -58.4783
-12 | -0.8094 | 0.01367 | -0.1016 | -59.2099
-11.5 | -0.7583 | 0.01236 | -0.1017 | -61.3511
-11 | -0.7047 | 0.01148 | -0.1019 | -61.385
-10.5 | -0.6499 | 0.01075 | -0.1021 | -60.4558
-10 | -0.5943 | 0.01018 | -0.1025 | -58.3792
-9.5 | -0.5385 | 0.00954 | -0.1028 | -56.4465
-9 | -0.4822 | 0.00897 | -0.1032 | -53.757
-8.5 | -0.4254 | 0.00848 | -0.1036 | -50.1651
-8 | -0.368 | 0.00814 | -0.1041 | -45.2088
-7.5 | -0.3101 | 0.00791 | -0.1046 | -39.2035
-7 | -0.2522 | 0.00756 | -0.1052 | -33.3598
-6.5 | -0.1941 | 0.00732 | -0.1057 | -26.5164
-6 | -0.1358 | 0.00713 | -0.1063 | -19.0463
-5.5 | -0.0773 | 0.00695 | -0.1069 | -11.1223
-5 | -0.0189 | 0.00661 | -0.1075 | -2.8593
-4.5 | 0.0397 | 0.00642 | -0.1081 | 6.1838
-4 | 0.0983 | 0.00627 | -0.1087 | 15.6778
-3.5 | 0.1571 | 0.00607 | -0.1094 | 25.8814
-3 | 0.2159 | 0.00589 | -0.11 | 36.6553
-2.5 | 0.2746 | 0.00577 | -0.1107 | 47.591
-2 | 0.3335 | 0.00562 | -0.1114 | 59.3416
-1.5 | 0.3922 | 0.00544 | -0.1121 | 72.0956
-1 | 0.4508 | 0.00518 | -0.1129 | 87.027
-0.5 | 0.509 | 0.00485 | -0.1137 | 104.9485
0 | 0.5672 | 0.00456 | -0.1145 | 124.386
0.5 | 0.6254 | 0.00447 | -0.1153 | 139.9105
1 | 0.6836 | 0.00449 | -0.116 | 152.2494
1.5 | 0.7416 | 0.00455 | -0.1166 | 162.989
2 | 0.7994 | 0.00466 | -0.1172 | 171.5451
2.5 | 0.8571 | 0.00478 | -0.1179 | 179.3096
3 | 0.9145 | 0.00491 | -0.1185 | 186.2525
3.5 | 0.9712 | 0.00511 | -0.119 | 190.0587
4 | 1.0272 | 0.00535 | -0.1194 | 192
4.5 | 1.0827 | 0.00552 | -0.1198 | 196.1413
5 | 1.131 | 0.00555 | -0.1189 | 203.7838
5.5 | 1.1787 | 0.00647 | -0.1181 | 182.1793
6.5 | 1.264 | 0.00863 | -0.115 | 146.4658
7 | 1.3013 | 0.00979 | -0.1125 | 132.9213
7.5 | 1.337 | 0.0108 | -0.1097 | 123.7963
8 | 1.362 | 0.01183 | -0.1049 | 115.131
8.5 | 1.3788 | 0.01301 | -0.099 | 105.98
9 | 1.4048 | 0.01418 | -0.0952 | 99.0691
9.5 | 1.4328 | 0.01541 | -0.0921 | 92.9786
10 | 1.4613 | 0.01673 | -0.0892 | 87.3461
10.5 | 1.4888 | 0.01821 | -0.0864 | 81.7573
11 | 1.5173 | 0.0197 | -0.084 | 77.0203
11.5 | 1.5432 | 0.02143 | -0.0814 | 72.0112
12 | 1.5693 | 0.02321 | -0.0791 | 67.6131
12.5 | 1.5931 | 0.02519 | -0.0767 | 63.2434
13 | 1.6145 | 0.02744 | -0.0743 | 58.8375
13.5 | 1.6381 | 0.02964 | -0.0724 | 55.2665
14 | 1.6581 | 0.03226 | -0.0704 | 51.398
14.5 | 1.6767 | 0.0351 | -0.0685 | 47.7692
15 | 1.6964 | 0.03795 | -0.0669 | 44.7009
15.5 | 1.7131 | 0.04117 | -0.0654 | 41.6104
16 | 1.7259 | 0.04493 | -0.064 | 38.4131
16.5 | 1.7402 | 0.04869 | -0.063 | 35.7404
17 | 1.7541 | 0.05262 | -0.0622 | 33.3352
17.5 | 1.7641 | 0.05715 | -0.0616 | 30.8679
18 | 1.7696 | 0.06237 | -0.0613 | 28.3726
18.5 | 1.7744 | 0.06791 | -0.0614 | 26.1287
19 | 1.7808 | 0.07337 | -0.0618 | 24.2715
19.5 | 1.7845 | 0.07935 | -0.0625 | 22.489
20 | 1.7848 | 0.08603 | -0.0637 | 20.7463

## 67. Re 4M Mach 0.10 (1)
BIGFOIL.COM POLAR EXPORT
NACA63-713 a=0.6
NACA63-713 a=0.6 |  |  |  | Cl Max: | 1.571 | at alpha= | 11 | deg
JavaFoil+Calcfoil stall+Eppler ext transition |  |  |  | L/D Max: | 164.515 | at alpha= | 4 | deg
Re: | 4000000 |  |  | Cd Min: | 0.00503 | at alpha= | -5 | deg
Mach: | 0.1 |  |  | Cl=0 at alpha= | -4.7917 | deg
|  |  |  | @ Cl=0.1, Cd= | 0.0057125
|  |  |  | @ Cl=0.4, Cd= | 0.00637
|  |  |  | @ Cl=0.6, Cd= | 0.0056185
alpha (deg) | Cl | Cd | Cm | Cl/Cd
-18 | -0.386 | 0.14923 | -0.043 | -2.585
-17.5 | -0.4 | 0.14176 | -0.043 | -2.823
-17 | -0.414 | 0.13434 | -0.044 | -3.083
-16.5 | -0.427 | 0.13006 | -0.043 | -3.286
-16 | -0.44 | 0.12046 | -0.044 | -3.652
-15.5 | -0.451 | 0.11385 | -0.044 | -3.963
-15 | -0.461 | 0.10853 | -0.045 | -4.248
-14.5 | -0.469 | 0.10232 | -0.046 | -4.582
-14 | -0.475 | 0.09705 | -0.046 | -4.891
-13.5 | -0.477 | 0.09335 | -0.045 | -5.115
-13 | -0.478 | 0.08781 | -0.046 | -5.443
-12.5 | -0.475 | 0.08205 | -0.047 | -5.793
-12 | -0.47 | 0.07542 | -0.049 | -6.229
-11.5 | -0.459 | 0.07173 | -0.049 | -6.406
-11 | -0.447 | 0.06604 | -0.051 | -6.763
-10.5 | -0.43 | 0.06117 | -0.053 | -7.026
-10 | -0.41 | 0.0556 | -0.057 | -7.376
-9.5 | -0.386 | 0.05069 | -0.06 | -7.615
-9 | -0.391 | 0.02125 | -0.084 | -18.4
-8.5 | -0.394 | 0.00539 | -0.097 | -73.18
-8 | -0.35 | 0.00531 | -0.097 | -65.816
-7.5 | -0.302 | 0.00523 | -0.097 | -57.684
-7 | -0.251 | 0.00518 | -0.098 | -48.426
-6.5 | -0.197 | 0.00511 | -0.098 | -38.518
-6 | -0.141 | 0.00509 | -0.099 | -27.756
-5.5 | -0.084 | 0.00504 | -0.099 | -16.608
-5 | -0.025 | 0.00503 | -0.1 | -4.943
-4.5 | 0.035 | 0.00503 | -0.1 | 6.911
-4 | 0.095 | 0.00571 | -0.101 | 16.621
-3.5 | 0.155 | 0.00574 | -0.101 | 27.057
-3 | 0.216 | 0.00576 | -0.102 | 37.456
-2.5 | 0.277 | 0.00647 | -0.102 | 42.8
-2 | 0.338 | 0.00639 | -0.103 | 52.853
-1.5 | 0.398 | 0.0064 | -0.103 | 62.239
-1 | 0.46 | 0.00547 | -0.104 | 84.109
-0.5 | 0.52 | 0.0055 | -0.104 | 94.571
0 | 0.581 | 0.00559 | -0.104 | 103.937
0.5 | 0.641 | 0.00568 | -0.105 | 112.891
1 | 0.702 | 0.00579 | -0.105 | 121.283
1.5 | 0.762 | 0.0059 | -0.106 | 129.103
2 | 0.822 | 0.00609 | -0.106 | 134.984
2.5 | 0.882 | 0.00626 | -0.107 | 141.059
3 | 0.942 | 0.00649 | -0.107 | 145.18
3.5 | 0.996 | 0.00645 | -0.108 | 154.288
4 | 1.054 | 0.00641 | -0.108 | 164.515
4.5 | 1.111 | 0.00711 | -0.108 | 156.269
5 | 1.166 | 0.00737 | -0.109 | 158.22
5.5 | 1.218 | 0.00777 | -0.109 | 156.842
6 | 1.269 | 0.0083 | -0.109 | 152.803
6.5 | 1.316 | 0.00936 | -0.109 | 140.612
7 | 1.361 | 0.01038 | -0.109 | 131.12
7.5 | 1.402 | 0.01253 | -0.109 | 111.889
8 | 1.439 | 0.01535 | -0.109 | 93.738
8.5 | 1.475 | 0.01554 | -0.109 | 94.89
9 | 1.507 | 0.01646 | -0.109 | 91.544
9.5 | 1.535 | 0.0174 | -0.11 | 88.209
10 | 1.555 | 0.01841 | -0.11 | 84.45
10.5 | 1.566 | 0.01953 | -0.11 | 80.203
11 | 1.571 | 0.02072 | -0.11 | 75.813
11.5 | 1.568 | 0.02201 | -0.11 | 71.23
12 | 1.558 | 0.02324 | -0.111 | 67.038
12.5 | 1.541 | 0.02474 | -0.111 | 62.287
13 | 1.517 | 0.02621 | -0.111 | 57.9
13.5 | 1.487 | 0.02794 | -0.111 | 53.225
14 | 1.451 | 0.02984 | -0.111 | 48.618
14.5 | 1.41 | 0.03174 | -0.111 | 44.424
15 | 1.364 | 0.03406 | -0.111 | 40.044
15.5 | 1.314 | 0.03692 | -0.111 | 35.596
16 | 1.26 | 0.04057 | -0.111 | 31.057

## 68. Re 4M Mach 0.10 (2)
BIGFOIL.COM POLAR EXPORT
NACA63-713 a=0.6
NACA63-713 a=0.6 |  |  |  | Cl Max: | 1.7745 | at alpha= | 19.5 | deg
XFOIL ncrit=9 |  |  |  | L/D Max: | 203.996 | at alpha= | 5 | deg
Re: | 4000000 |  |  | Cd Min: | 0.09095 | at alpha= | 20 | deg
Mach: | 0.1 |  |  | Cl=0 at alpha= | -4.8364 | deg
|  |  |  | @ Cl=0.1, Cd= | 0.0062854
|  |  |  | @ Cl=0.4, Cd= | 0.0054357
|  |  |  | @ Cl=0.6, Cd= | 0.0045302
alpha (deg) | Cl | Cd | Cm | Cl/Cd
-16 | -1.0047 | 0.0413 | -0.0978 | -24.3269
-15.5 | -1.0813 | 0.02858 | -0.1064 | -37.8341
-15 | -1.0767 | 0.02486 | -0.1052 | -43.3105
-14.5 | -1.0478 | 0.02218 | -0.1046 | -47.2408
-14 | -1.0097 | 0.02 | -0.1041 | -50.485
-13.5 | -0.9655 | 0.01828 | -0.1038 | -52.8173
-12.5 | -0.868 | 0.0155 | -0.1035 | -56
-12 | -0.8161 | 0.0144 | -0.1035 | -56.6736
-11 | -0.7114 | 0.01189 | -0.1034 | -59.8318
-10.5 | -0.6564 | 0.01104 | -0.1036 | -59.4565
-10 | -0.6004 | 0.01037 | -0.1038 | -57.8978
-9.5 | -0.5437 | 0.00979 | -0.104 | -55.5363
-9 | -0.487 | 0.0091 | -0.1043 | -53.5165
-8.5 | -0.4296 | 0.00857 | -0.1047 | -50.1284
-8 | -0.3717 | 0.0082 | -0.1051 | -45.3293
-7.5 | -0.3132 | 0.00795 | -0.1055 | -39.3962
-7 | -0.2547 | 0.00761 | -0.106 | -33.4691
-6.5 | -0.196 | 0.00736 | -0.1065 | -26.6304
-6 | -0.1372 | 0.00716 | -0.107 | -19.162
-5.5 | -0.0782 | 0.00698 | -0.1076 | -11.2034
-5 | -0.0193 | 0.00663 | -0.1082 | -2.911
-4.5 | 0.0397 | 0.00644 | -0.1088 | 6.1646
-4 | 0.0987 | 0.00629 | -0.1094 | 15.6916
-3.5 | 0.158 | 0.00608 | -0.11 | 25.9868
-3 | 0.2172 | 0.0059 | -0.1107 | 36.8136
-2.5 | 0.2763 | 0.00579 | -0.1113 | 47.7202
-2 | 0.3356 | 0.00563 | -0.112 | 59.6092
-1.5 | 0.3947 | 0.00546 | -0.1127 | 72.2894
-1 | 0.4537 | 0.00519 | -0.1135 | 87.4181
0 | 0.5708 | 0.00458 | -0.1152 | 124.6288
0.5 | 0.6294 | 0.00448 | -0.1159 | 140.4911
1 | 0.688 | 0.0045 | -0.1166 | 152.8889
1.5 | 0.7464 | 0.00456 | -0.1173 | 163.6842
2 | 0.8046 | 0.00467 | -0.1179 | 172.2912
2.5 | 0.8626 | 0.00479 | -0.1185 | 180.0835
3 | 0.9204 | 0.00493 | -0.1191 | 186.6937
3.5 | 0.9774 | 0.00513 | -0.1196 | 190.5263
4.5 | 1.0897 | 0.00556 | -0.1204 | 195.9892
5 | 1.1383 | 0.00558 | -0.1195 | 203.9964
5.5 | 1.186 | 0.00652 | -0.1186 | 181.9018
6 | 1.2298 | 0.00761 | -0.1171 | 161.6032
6.5 | 1.2708 | 0.00872 | -0.1152 | 145.7339
7 | 1.3069 | 0.00991 | -0.1124 | 131.8769
7.5 | 1.3413 | 0.01095 | -0.1093 | 122.4932
8 | 1.3609 | 0.01201 | -0.1034 | 113.3139
8.5 | 1.3795 | 0.01328 | -0.098 | 103.878
9 | 1.4057 | 0.01453 | -0.0943 | 96.7447
9.5 | 1.4341 | 0.01582 | -0.0911 | 90.6511
10 | 1.4628 | 0.0172 | -0.0883 | 85.0465
10.5 | 1.4901 | 0.01875 | -0.0854 | 79.472
11 | 1.5189 | 0.0203 | -0.083 | 74.8227
11.5 | 1.5439 | 0.02216 | -0.0803 | 69.6706
12 | 1.5703 | 0.024 | -0.078 | 65.4292
12.5 | 1.593 | 0.02613 | -0.0755 | 60.9644
13 | 1.6151 | 0.02843 | -0.0732 | 56.8097
13.5 | 1.6381 | 0.03078 | -0.0712 | 53.2196
14 | 1.6566 | 0.03364 | -0.0691 | 49.2449
14.5 | 1.6766 | 0.03648 | -0.0674 | 45.9594
15 | 1.6953 | 0.03954 | -0.0658 | 42.8756
15.5 | 1.7103 | 0.04306 | -0.0642 | 39.719
16 | 1.7238 | 0.04693 | -0.0629 | 36.7313
16.5 | 1.7379 | 0.05086 | -0.0619 | 34.1703
17 | 1.7495 | 0.05522 | -0.0612 | 31.6824
17.5 | 1.7575 | 0.06016 | -0.0607 | 29.2138
18 | 1.7616 | 0.06576 | -0.0605 | 26.7883
18.5 | 1.769 | 0.07119 | -0.0608 | 24.849
19 | 1.7727 | 0.07721 | -0.0614 | 22.9595
19.5 | 1.7745 | 0.08369 | -0.0624 | 21.2033
20 | 1.7721 | 0.09095 | -0.0639 | 19.4843

## 69. Re 4M Mach 0.25 (1)
BIGFOIL.COM POLAR EXPORT
NACA63-713 a=0.6
NACA63-713 a=0.6 |  |  |  | Cl Max: | 1.556 | at alpha= | 10 | deg
JavaFoil+Calcfoil stall+Eppler ext transition |  |  |  | L/D Max: | 159.346 | at alpha= | 3.5 | deg
Re: | 4000000 |  |  | Cd Min: | 0.00505 | at alpha= | -4.5 | deg
Mach: | 0.25 |  |  | Cl=0 at alpha= | -4.7951 | deg
|  |  |  | @ Cl=0.1, Cd= | 0.0057519
|  |  |  | @ Cl=0.4, Cd= | 0.0064757
|  |  |  | @ Cl=0.6, Cd= | 0.0056644
alpha (deg) | Cl | Cd | Cm | Cl/Cd
-16 | -0.066 | 0.13538 | -0.043 | -0.488
-15.5 | -0.136 | 0.12827 | -0.043 | -1.058
-15 | -0.195 | 0.12202 | -0.043 | -1.598
-14.5 | -0.24 | 0.11429 | -0.044 | -2.098
-14 | -0.278 | 0.10739 | -0.044 | -2.587
-13.5 | -0.311 | 0.10024 | -0.045 | -3.099
-13 | -0.338 | 0.09534 | -0.045 | -3.548
-12.5 | -0.36 | 0.08956 | -0.046 | -4.025
-12 | -0.377 | 0.08402 | -0.046 | -4.485
-11.5 | -0.387 | 0.07831 | -0.046 | -4.942
-11 | -0.391 | 0.0712 | -0.048 | -5.49
-10.5 | -0.388 | 0.0662 | -0.049 | -5.866
-10 | -0.379 | 0.06152 | -0.051 | -6.164
-9.5 | -0.364 | 0.05698 | -0.053 | -6.385
-9 | -0.343 | 0.05206 | -0.056 | -6.59
-8.5 | -0.318 | 0.04603 | -0.062 | -6.914
-8 | -0.28 | 0.05034 | -0.045 | -5.564
-7.5 | -0.303 | 0.00533 | -0.1 | -56.879
-7 | -0.254 | 0.00523 | -0.101 | -48.536
-6.5 | -0.2 | 0.00517 | -0.101 | -38.744
-6 | -0.144 | 0.00513 | -0.102 | -28.089
-5.5 | -0.086 | 0.00508 | -0.102 | -16.864
-5 | -0.025 | 0.00507 | -0.103 | -5.025
-4.5 | 0.036 | 0.00505 | -0.103 | 7.057
-4 | 0.097 | 0.00575 | -0.103 | 16.931
-3.5 | 0.159 | 0.00579 | -0.104 | 27.519
-3 | 0.222 | 0.00582 | -0.104 | 38.126
-2.5 | 0.284 | 0.00655 | -0.105 | 43.397
-2 | 0.347 | 0.00645 | -0.105 | 53.771
-1.5 | 0.409 | 0.00648 | -0.106 | 63.194
-1 | 0.473 | 0.00555 | -0.106 | 85.164
-0.5 | 0.535 | 0.00557 | -0.107 | 96.002
0 | 0.597 | 0.00566 | -0.107 | 105.54
0.5 | 0.659 | 0.00575 | -0.108 | 114.622
1 | 0.721 | 0.00588 | -0.108 | 122.645
1.5 | 0.783 | 0.00604 | -0.109 | 129.736
2 | 0.845 | 0.00622 | -0.109 | 135.89
2.5 | 0.907 | 0.00638 | -0.11 | 142.049
3 | 0.968 | 0.00646 | -0.11 | 149.698
3.5 | 1.022 | 0.00642 | -0.111 | 159.346
4 | 1.081 | 0.00705 | -0.111 | 153.24
4.5 | 1.138 | 0.00734 | -0.111 | 154.998
5 | 1.194 | 0.00765 | -0.111 | 156.085
5.5 | 1.247 | 0.0081 | -0.112 | 153.97
6 | 1.298 | 0.00875 | -0.112 | 148.422
6.5 | 1.345 | 0.00996 | -0.112 | 135.006
7 | 1.39 | 0.0112 | -0.112 | 124.083
7.5 | 1.426 | 0.01528 | -0.111 | 93.337
8 | 1.465 | 0.01632 | -0.112 | 89.777
8.5 | 1.498 | 0.01666 | -0.112 | 89.915
9 | 1.525 | 0.01771 | -0.112 | 86.144
9.5 | 1.547 | 0.01879 | -0.112 | 82.331
10 | 1.556 | 0.02003 | -0.112 | 77.685
10.5 | 1.554 | 0.02122 | -0.113 | 73.218
11 | 1.54 | 0.02279 | -0.113 | 67.571
11.5 | 1.515 | 0.02423 | -0.113 | 62.522
12 | 1.478 | 0.02594 | -0.113 | 56.983
12.5 | 1.429 | 0.02796 | -0.113 | 51.112
13 | 1.368 | 0.02992 | -0.113 | 45.731
13.5 | 1.296 | 0.03241 | -0.113 | 39.981
14 | 1.213 | 0.03537 | -0.113 | 34.293
14.5 | 1.12 | 0.03895 | -0.113 | 28.765
15 | 1.018 | 0.04415 | -0.112 | 23.049

## 70. Re 4M Mach 0.25 (2)
BIGFOIL.COM POLAR EXPORT
NACA63-713 a=0.6
NACA63-713 a=0.6 |  |  |  | Cl Max: | 1.7213 | at alpha= | 18 | deg
XFOIL ncrit=9 |  |  |  | L/D Max: | 204.991 | at alpha= | 5 | deg
Re: | 4000000 |  |  | Cd Min: | 0.22895 | at alpha= | -20 | deg
Mach: | 0.25 |  |  | Cl=0 at alpha= | -4.8244 | deg
|  |  |  | @ Cl=0.1, Cd= | 0.0063646
|  |  |  | @ Cl=0.4, Cd= | 0.0055597
|  |  |  | @ Cl=0.6, Cd= | 0.0046463
alpha (deg) | Cl | Cd | Cm | Cl/Cd
-20 | -0.5144 | 0.22895 | 0.0095 | -2.2468
-19.5 | -0.4953 | 0.22213 | 0.0051 | -2.2298
-19 | -0.4763 | 0.21519 | 0.0007 | -2.2134
-18.5 | -0.4572 | 0.20828 | -0.0037 | -2.1951
-16.5 | -0.3819 | 0.18097 | -0.0209 | -2.1103
-16 | -0.3662 | 0.17265 | -0.0252 | -2.1211
-15.5 | -0.3496 | 0.165 | -0.0294 | -2.1188
-15 | -0.3341 | 0.15695 | -0.0337 | -2.1287
-14 | -0.4084 | 0.11474 | -0.0525 | -3.5594
-13.5 | -0.438 | 0.09966 | -0.0615 | -4.3949
-13 | -0.511 | 0.07903 | -0.0751 | -6.4659
-12.5 | -0.7505 | 0.03556 | -0.1092 | -21.1052
-12 | -0.7947 | 0.02627 | -0.1131 | -30.2512
-11.5 | -0.7795 | 0.02011 | -0.1133 | -38.7618
-11 | -0.7377 | 0.01661 | -0.1128 | -44.413
-10.5 | -0.6887 | 0.01384 | -0.1122 | -49.7616
-9.5 | -0.5738 | 0.01105 | -0.1113 | -51.9276
-9 | -0.5137 | 0.01016 | -0.111 | -50.561
-8.5 | -0.4531 | 0.00938 | -0.1107 | -48.3049
-8 | -0.3922 | 0.00873 | -0.1107 | -44.9255
-7.5 | -0.3307 | 0.00821 | -0.1107 | -40.2801
-7 | -0.2686 | 0.00791 | -0.1109 | -33.957
-6.5 | -0.2069 | 0.00758 | -0.1111 | -27.2955
-6 | -0.1451 | 0.00735 | -0.1114 | -19.7415
-5.5 | -0.0832 | 0.00711 | -0.1117 | -11.7018
-5 | -0.0216 | 0.0068 | -0.1121 | -3.1765
-4.5 | 0.0399 | 0.00655 | -0.1126 | 6.0916
-4 | 0.1015 | 0.00636 | -0.1131 | 15.9591
-3.5 | 0.1631 | 0.00618 | -0.1137 | 26.3916
-3 | 0.2246 | 0.00596 | -0.1143 | 37.6846
-2.5 | 0.286 | 0.00584 | -0.1149 | 48.9726
-2 | 0.3475 | 0.00568 | -0.1156 | 61.1796
-1.5 | 0.4086 | 0.00554 | -0.1163 | 73.7545
-1 | 0.4697 | 0.00528 | -0.1171 | 88.9583
-0.5 | 0.5304 | 0.00494 | -0.118 | 107.3684
0 | 0.5908 | 0.00466 | -0.1188 | 126.7811
0.5 | 0.6513 | 0.00457 | -0.1196 | 142.5164
1 | 0.712 | 0.0046 | -0.1203 | 154.7826
1.5 | 0.7726 | 0.00465 | -0.121 | 166.1505
2 | 0.8328 | 0.00477 | -0.1216 | 174.5912
2.5 | 0.893 | 0.00489 | -0.1222 | 182.6176
3 | 0.953 | 0.00504 | -0.1228 | 189.0873
4 | 1.0707 | 0.0055 | -0.1235 | 194.6727
4.5 | 1.1287 | 0.00574 | -0.1238 | 196.6376
5 | 1.1787 | 0.00575 | -0.1226 | 204.9913
5.5 | 1.2258 | 0.00681 | -0.1211 | 180
6 | 1.2679 | 0.008 | -0.1189 | 158.4875
6.5 | 1.3046 | 0.00927 | -0.1157 | 140.7335
7 | 1.334 | 0.01056 | -0.1112 | 126.3258
7.5 | 1.3469 | 0.01179 | -0.1038 | 114.2409
8 | 1.3647 | 0.01335 | -0.0981 | 102.2247
8.5 | 1.3857 | 0.01509 | -0.0935 | 91.829
9 | 1.4124 | 0.01674 | -0.0898 | 84.3728
9.5 | 1.4408 | 0.0184 | -0.0866 | 78.3043
10 | 1.4708 | 0.02006 | -0.0838 | 73.32
10.5 | 1.4979 | 0.02199 | -0.0808 | 68.1173
11 | 1.5247 | 0.02403 | -0.078 | 63.4499
11.5 | 1.5497 | 0.02627 | -0.0752 | 58.9912
12 | 1.5738 | 0.02869 | -0.0726 | 54.8554
12.5 | 1.595 | 0.03148 | -0.07 | 50.6671
13 | 1.6185 | 0.03426 | -0.0678 | 47.2417
13.5 | 1.6364 | 0.03764 | -0.0655 | 43.475
14 | 1.6558 | 0.04104 | -0.0636 | 40.346
14.5 | 1.6716 | 0.04492 | -0.0618 | 37.2128
15 | 1.6852 | 0.04922 | -0.0603 | 34.2381
15.5 | 1.6991 | 0.05367 | -0.0591 | 31.6583
16 | 1.7096 | 0.05871 | -0.0582 | 29.1194
16.5 | 1.7147 | 0.06457 | -0.0577 | 26.5557
17 | 1.7193 | 0.07076 | -0.0577 | 24.2976
17.5 | 1.7212 | 0.07751 | -0.0581 | 22.2062
18 | 1.7213 | 0.08478 | -0.0591 | 20.3031
18.5 | 1.7179 | 0.09275 | -0.0607 | 18.5218
19 | 1.7102 | 0.10161 | -0.0631 | 16.831
19.5 | 1.6981 | 0.11136 | -0.0663 | 15.2487
20 | 1.6807 | 0.12223 | -0.0706 | 13.7503

## 71. Re 4M Mach 0.50 (1)
BIGFOIL.COM POLAR EXPORT
NACA63-713 a=0.6
NACA63-713 a=0.6 |  |  |  | Cl Max: | 1.528 | at alpha= | 8 | deg
JavaFoil+Calcfoil stall+Eppler ext transition |  |  |  | L/D Max: | 145.294 | at alpha= | 4.5 | deg
Re: | 4000000 |  |  | Cd Min: | 0.00522 | at alpha= | -6 | deg
Mach: | 0.5 |  |  | Cl=0 at alpha= | -4.791 | deg
|  |  |  | @ Cl=0.1, Cd= | 0.0058754
|  |  |  | @ Cl=0.4, Cd= | 0.0067763
|  |  |  | @ Cl=0.6, Cd= | 0.0059646
alpha (deg) | Cl | Cd | Cm | Cl/Cd
-20 | -0.861 | 0.15945 | -0.058 | -5.401
-19.5 | -0.834 | 0.15551 | -0.058 | -5.363
-19 | -0.804 | 0.15098 | -0.057 | -5.324
-18.5 | -0.775 | 0.14952 | -0.056 | -5.183
-18 | -0.747 | 0.1423 | -0.056 | -5.247
-17.5 | -0.719 | 0.13811 | -0.056 | -5.203
-17 | -0.69 | 0.13447 | -0.056 | -5.134
-16.5 | -0.662 | 0.13117 | -0.057 | -5.05
-16 | -0.633 | 0.12513 | -0.054 | -5.055
-15.5 | -0.604 | 0.11851 | -0.054 | -5.099
-15 | -0.576 | 0.11477 | -0.054 | -5.019
-14.5 | -0.548 | 0.10907 | -0.055 | -5.023
-14 | -0.52 | 0.10581 | -0.055 | -4.912
-13.5 | -0.491 | 0.1024 | -0.055 | -4.798
-13 | -0.462 | 0.09796 | -0.053 | -4.719
-12.5 | -0.434 | 0.08787 | -0.053 | -4.94
-12 | -0.406 | 0.07937 | -0.053 | -5.115
-11.5 | -0.378 | 0.07297 | -0.055 | -5.181
-11 | -0.35 | 0.06856 | -0.056 | -5.105
-10.5 | -0.322 | 0.0635 | -0.056 | -5.067
-10 | -0.293 | 0.07192 | -0.051 | -4.067
-9.5 | -0.264 | 0.06501 | -0.052 | -4.068
-9 | -0.236 | 0.05835 | -0.053 | -4.052
-8.5 | -0.208 | 0.05375 | -0.054 | -3.876
-8 | -0.181 | 0.04869 | -0.058 | -3.71
-7.5 | -0.152 | 0.0536 | -0.049 | -2.829
-7 | -0.124 | 0.05018 | -0.052 | -2.465
-6.5 | -0.153 | 0.0439 | -0.055 | -3.482
-6 | -0.149 | 0.00522 | -0.114 | -28.582
-5.5 | -0.092 | 0.00531 | -0.114 | -17.306
-5 | -0.028 | 0.00525 | -0.115 | -5.3
-4.5 | 0.039 | 0.00523 | -0.115 | 7.519
-4 | 0.108 | 0.00596 | -0.116 | 18.074
-3.5 | 0.177 | 0.00598 | -0.116 | 29.607
-3 | 0.247 | 0.00603 | -0.117 | 40.914
-2.5 | 0.317 | 0.00606 | -0.117 | 52.317
-2 | 0.387 | 0.00678 | -0.118 | 57.096
-1.5 | 0.457 | 0.00676 | -0.118 | 67.688
-1 | 0.528 | 0.00587 | -0.119 | 90.085
-0.5 | 0.598 | 0.00596 | -0.12 | 100.325
0 | 0.667 | 0.00612 | -0.12 | 109.117
0.5 | 0.737 | 0.00622 | -0.121 | 118.518
1 | 0.806 | 0.00646 | -0.121 | 124.744
1.5 | 0.875 | 0.00672 | -0.122 | 130.351
2 | 0.939 | 0.00687 | -0.122 | 136.624
2.5 | 1.005 | 0.00714 | -0.122 | 140.74
3 | 1.071 | 0.00746 | -0.122 | 143.438
3.5 | 1.127 | 0.00779 | -0.122 | 144.604
4 | 1.191 | 0.00822 | -0.122 | 144.843
4.5 | 1.254 | 0.00863 | -0.123 | 145.294
5 | 1.313 | 0.00924 | -0.123 | 142.104
5.5 | 1.369 | 0.01009 | -0.123 | 135.639
6 | 1.419 | 0.01173 | -0.123 | 120.943
6.5 | 1.463 | 0.01356 | -0.123 | 107.888
7 | 1.494 | 0.01903 | -0.123 | 78.505
7.5 | 1.522 | 0.02039 | -0.123 | 74.651
8 | 1.528 | 0.02199 | -0.123 | 69.476
8.5 | 1.493 | 0.02336 | -0.123 | 63.901
9 | 1.363 | 0.02641 | -0.123 | 51.605
9.5 | 0.775 | 0.06834 | -0.061 | 11.344
10 | 0.946 | 0.03105 | -0.123 | 30.47
10.5 | 0.976 | 0.03174 | -0.124 | 30.75
11 | 1.003 | 0.0348 | -0.124 | 28.806
11.5 | 0.878 | 0.09037 | -0.061 | 9.72
12 | 0.906 | 0.08531 | -0.065 | 10.615
12.5 | 0.93 | 0.09524 | -0.064 | 9.766
13 | 0.965 | 0.10195 | -0.077 | 9.465

## 72. Re 4M Mach 0.50 (2)
BIGFOIL.COM POLAR EXPORT
NACA63-713 a=0.6
NACA63-713 a=0.6 |  |  |  | Cl Max: | 1.5712 | at alpha= | 12 | deg
XFOIL ncrit=9 |  |  |  | L/D Max: | 200.47 | at alpha= | 4 | deg
Re: | 4000000 |  |  | Cd Min: | 0.24887 | at alpha= | -20 | deg
Mach: | 0.5 |  |  | Cl=0 at alpha= | -4.7676 | deg
|  |  |  | @ Cl=0.1, Cd= | 0.006983
|  |  |  | @ Cl=0.4, Cd= | 0.0059518
|  |  |  | @ Cl=0.6, Cd= | 0.0054479
alpha (deg) | Cl | Cd | Cm | Cl/Cd
-20 | -0.5491 | 0.24887 | 0.0147 | -2.2064
-19.5 | -0.5256 | 0.2407 | 0.0094 | -2.1836
-19 | -0.5019 | 0.23257 | 0.0041 | -2.1581
-18.5 | -0.4782 | 0.22469 | -0.001 | -2.1283
-18 | -0.4558 | 0.21656 | -0.0062 | -2.1047
-17.5 | -0.4317 | 0.20936 | -0.0111 | -2.062
-17 | -0.4069 | 0.20217 | -0.0161 | -2.0127
-16.5 | -0.3833 | 0.19443 | -0.021 | -1.9714
-16 | -0.3639 | 0.1848 | -0.0259 | -1.9692
-15.5 | -0.3414 | 0.17707 | -0.0307 | -1.9281
-15 | -0.3173 | 0.16994 | -0.0354 | -1.8671
-14.5 | -0.296 | 0.16193 | -0.04 | -1.828
-14 | -0.2754 | 0.154 | -0.0447 | -1.7883
-13.5 | -0.2563 | 0.14571 | -0.0493 | -1.759
-13 | -0.2389 | 0.13724 | -0.054 | -1.7407
-12.5 | -0.224 | 0.12842 | -0.0588 | -1.7443
-12 | -0.2082 | 0.1204 | -0.0633 | -1.7292
-11.5 | -0.1966 | 0.1117 | -0.0681 | -1.7601
-11 | -0.18 | 0.1045 | -0.0724 | -1.7225
-10.5 | -0.1718 | 0.09595 | -0.0772 | -1.7905
-10 | -0.1718 | 0.08655 | -0.0825 | -1.985
-9.5 | -0.1828 | 0.07618 | -0.0888 | -2.3996
-9 | -0.1869 | 0.06766 | -0.0942 | -2.7623
-8.5 | -0.1976 | 0.0588 | -0.1 | -3.3605
-8 | -0.2158 | 0.0499 | -0.1059 | -4.3246
-7.5 | -0.2316 | 0.0389 | -0.1187 | -5.9537
-7 | -0.2412 | 0.02742 | -0.1286 | -8.7965
-6.5 | -0.2455 | 0.01336 | -0.1338 | -18.3757
-6 | -0.1861 | 0.00892 | -0.1329 | -20.8632
-5.5 | -0.1101 | 0.00822 | -0.1317 | -13.3942
-5 | -0.0344 | 0.00787 | -0.1309 | -4.371
-4.5 | 0.0396 | 0.00733 | -0.1305 | 5.4025
-4 | 0.1127 | 0.00691 | -0.1303 | 16.3097
-3.5 | 0.1854 | 0.00657 | -0.1304 | 28.2192
-3 | 0.2578 | 0.00632 | -0.1307 | 40.7911
-2.5 | 0.3295 | 0.00608 | -0.1312 | 54.1941
-2 | 0.401 | 0.00595 | -0.1317 | 67.395
-1.5 | 0.472 | 0.00583 | -0.1324 | 80.9605
-1 | 0.5425 | 0.00567 | -0.1332 | 95.679
-0.5 | 0.6124 | 0.0054 | -0.1341 | 113.4074
0 | 0.6818 | 0.00507 | -0.135 | 134.4773
0.5 | 0.7516 | 0.00494 | -0.1359 | 152.1457
1 | 0.8215 | 0.00499 | -0.1366 | 164.6293
1.5 | 0.8914 | 0.00509 | -0.1373 | 175.1277
2 | 0.9611 | 0.00524 | -0.1378 | 183.416
2.5 | 1.0306 | 0.00543 | -0.1382 | 189.7974
4 | 1.2369 | 0.00617 | -0.1382 | 200.47
4.5 | 1.3022 | 0.00659 | -0.1374 | 197.6024
5 | 1.3598 | 0.00726 | -0.1351 | 187.3003
5.5 | 1.3883 | 0.00817 | -0.1283 | 169.9266
6 | 1.3857 | 0.01006 | -0.1168 | 137.7435
6.5 | 1.3812 | 0.01303 | -0.1073 | 106.0015
7 | 1.3849 | 0.01622 | -0.0998 | 85.3822
7.5 | 1.3925 | 0.01954 | -0.0933 | 71.2641
8 | 1.4012 | 0.02308 | -0.0875 | 60.7106
8.5 | 1.4152 | 0.02662 | -0.0825 | 53.163
9 | 1.4414 | 0.02973 | -0.0787 | 48.483
9.5 | 1.4683 | 0.03298 | -0.0751 | 44.5209
10 | 1.4958 | 0.03641 | -0.0717 | 41.0821
10.5 | 1.5207 | 0.04026 | -0.0684 | 37.772
11 | 1.5414 | 0.04471 | -0.0653 | 34.4755
11.5 | 1.5616 | 0.04946 | -0.0625 | 31.573
12 | 1.5712 | 0.05545 | -0.06 | 28.3354
12.5 | 1.5673 | 0.06312 | -0.0582 | 24.8305
13 | 1.5518 | 0.07248 | -0.0577 | 21.41
13.5 | 1.5303 | 0.08309 | -0.0585 | 18.4174
14 | 1.5047 | 0.09485 | -0.0608 | 15.864
14.5 | 1.4731 | 0.10818 | -0.0652 | 13.6171
15 | 1.442 | 0.12226 | -0.0713 | 11.7945
15.5 | 1.412 | 0.13701 | -0.0792 | 10.3058
16 | 1.3854 | 0.15209 | -0.0883 | 9.1091
16.5 | 1.3632 | 0.16716 | -0.0983 | 8.1551
17 | 1.3456 | 0.18198 | -0.1085 | 7.3942

## 73. Re 5M Mach 0.00 (1)
BIGFOIL.COM POLAR EXPORT
NACA63-713 a=0.6
NACA63-713 a=0.6 |  |  |  | Cl Max: | 1.576 | at alpha= | 11 | deg
JavaFoil+Calcfoil stall+Eppler ext transition |  |  |  | L/D Max: | 170.199 | at alpha= | 4.5 | deg
Re: | 5000000 |  |  | Cd Min: | 0.00492 | at alpha= | -4.5 | deg
Mach: | 0 |  |  | Cl=0 at alpha= | -4.7917 | deg
|  |  |  | @ Cl=0.1, Cd= | 0.0056039
|  |  |  | @ Cl=0.4, Cd= | 0.0062245
|  |  |  | @ Cl=0.6, Cd= | 0.005533
alpha (deg) | Cl | Cd | Cm | Cl/Cd
-19 | -0.405 | 0.15886 | -0.043 | -2.548
-18.5 | -0.417 | 0.14934 | -0.043 | -2.795
-18 | -0.43 | 0.14207 | -0.043 | -3.025
-17.5 | -0.442 | 0.13569 | -0.044 | -3.256
-17 | -0.453 | 0.12974 | -0.044 | -3.493
-16.5 | -0.464 | 0.123 | -0.045 | -3.771
-16 | -0.473 | 0.11973 | -0.044 | -3.951
-15.5 | -0.482 | 0.11054 | -0.046 | -4.36
-15 | -0.489 | 0.10488 | -0.046 | -4.659
-14.5 | -0.494 | 0.09984 | -0.047 | -4.945
-14 | -0.496 | 0.09419 | -0.047 | -5.271
-13.5 | -0.496 | 0.09043 | -0.047 | -5.488
-13 | -0.494 | 0.08503 | -0.048 | -5.81
-12.5 | -0.489 | 0.07803 | -0.05 | -6.271
-12 | -0.481 | 0.0736 | -0.05 | -6.532
-11.5 | -0.468 | 0.07052 | -0.05 | -6.637
-11 | -0.454 | 0.06451 | -0.053 | -7.031
-10.5 | -0.434 | 0.06102 | -0.053 | -7.115
-10 | -0.418 | 0.05043 | -0.063 | -8.286
-9.5 | -0.409 | 0.03243 | -0.076 | -12.623
-9 | -0.436 | 0.0054 | -0.096 | -80.649
-8.5 | -0.395 | 0.00533 | -0.096 | -74.051
-8 | -0.349 | 0.0052 | -0.097 | -67.255
-7.5 | -0.301 | 0.00508 | -0.097 | -59.319
-7 | -0.25 | 0.00502 | -0.097 | -49.84
-6.5 | -0.196 | 0.00497 | -0.098 | -39.506
-6 | -0.141 | 0.00496 | -0.098 | -28.366
-5.5 | -0.083 | 0.00493 | -0.099 | -16.883
-5 | -0.025 | 0.00493 | -0.099 | -5.018
-4.5 | 0.035 | 0.00492 | -0.1 | 7.031
-4 | 0.094 | 0.0056 | -0.1 | 16.873
-3.5 | 0.155 | 0.00564 | -0.101 | 27.405
-3 | 0.215 | 0.00566 | -0.101 | 37.953
-2.5 | 0.275 | 0.00566 | -0.102 | 48.631
-2 | 0.336 | 0.00629 | -0.102 | 53.39
-1.5 | 0.396 | 0.00628 | -0.103 | 63.143
-1 | 0.458 | 0.00542 | -0.103 | 84.435
-0.5 | 0.518 | 0.00544 | -0.103 | 95.155
0 | 0.578 | 0.0055 | -0.104 | 105.125
0.5 | 0.638 | 0.00559 | -0.104 | 114.195
1 | 0.698 | 0.00569 | -0.105 | 122.669
1.5 | 0.758 | 0.0058 | -0.105 | 130.828
2 | 0.818 | 0.00594 | -0.106 | 137.647
2.5 | 0.878 | 0.00615 | -0.106 | 142.75
3 | 0.938 | 0.00637 | -0.107 | 147.197
3.5 | 0.991 | 0.00636 | -0.107 | 155.906
4 | 1.049 | 0.00657 | -0.108 | 159.589
4.5 | 1.106 | 0.0065 | -0.108 | 170.199
5 | 1.161 | 0.00731 | -0.108 | 158.895
5.5 | 1.213 | 0.0078 | -0.108 | 155.471
6 | 1.263 | 0.00867 | -0.108 | 145.678
6.5 | 1.31 | 0.00947 | -0.109 | 138.31
7 | 1.355 | 0.01072 | -0.109 | 126.48
7.5 | 1.395 | 0.01369 | -0.108 | 101.865
8 | 1.436 | 0.01458 | -0.109 | 98.479
8.5 | 1.473 | 0.01523 | -0.109 | 96.665
9 | 1.506 | 0.01558 | -0.109 | 96.653
9.5 | 1.534 | 0.01641 | -0.109 | 93.492
10 | 1.555 | 0.01739 | -0.11 | 89.453
10.5 | 1.569 | 0.01842 | -0.11 | 85.167
11 | 1.576 | 0.01953 | -0.11 | 80.665
11.5 | 1.576 | 0.02066 | -0.11 | 76.273
12 | 1.569 | 0.02186 | -0.11 | 71.792
12.5 | 1.556 | 0.0232 | -0.111 | 67.089
13 | 1.537 | 0.0246 | -0.111 | 62.471
13.5 | 1.511 | 0.02617 | -0.111 | 57.755
14 | 1.481 | 0.02795 | -0.111 | 52.986
14.5 | 1.445 | 0.02966 | -0.111 | 48.732
15 | 1.404 | 0.03227 | -0.111 | 43.523
15.5 | 1.362 | 0.03379 | -0.111 | 40.307
16 | 1.314 | 0.03735 | -0.111 | 35.179

## 74. Re 5M Mach 0.00 (2)
BIGFOIL.COM POLAR EXPORT
NACA63-713 a=0.6
NACA63-713 a=0.6 |  |  |  | Cl Max: | 1.8138 | at alpha= | 19.5 | deg
XFOIL ncrit=9 |  |  |  | L/D Max: | 195.505 | at alpha= | 4.5 | deg
Re: | 5000000 |  |  | Cd Min: | 0.08184 | at alpha= | 20 | deg
Mach: | 0 |  |  | Cl=0 at alpha= | -4.8362 | deg
|  |  |  | @ Cl=0.1, Cd= | 0.0059257
|  |  |  | @ Cl=0.4, Cd= | 0.0052256
|  |  |  | @ Cl=0.6, Cd= | 0.0044322
alpha (deg) | Cl | Cd | Cm | Cl/Cd
-17.5 | -1.0839 | 0.04791 | -0.0917 | -22.6237
-17 | -1.1733 | 0.0308 | -0.1045 | -38.0942
-16.5 | -1.2023 | 0.02578 | -0.1037 | -46.6369
-16 | -1.1825 | 0.02309 | -0.1026 | -51.2126
-15.5 | -1.1491 | 0.02104 | -0.1019 | -54.615
-14.5 | -1.0655 | 0.01784 | -0.1012 | -59.7253
-14 | -1.0189 | 0.01652 | -0.1011 | -61.6768
-13.5 | -0.9699 | 0.01539 | -0.101 | -63.0214
-13 | -0.9194 | 0.01434 | -0.1011 | -64.1144
-12.5 | -0.8674 | 0.01344 | -0.1012 | -64.5387
-12 | -0.8143 | 0.01263 | -0.1013 | -64.4735
-11.5 | -0.7603 | 0.0119 | -0.1015 | -63.8908
-11 | -0.7066 | 0.011 | -0.1017 | -64.2364
-10 | -0.5962 | 0.00963 | -0.1023 | -61.9107
-9.5 | -0.5398 | 0.00914 | -0.1027 | -59.0591
-9 | -0.4834 | 0.00856 | -0.1031 | -56.472
-8.5 | -0.4266 | 0.00809 | -0.1035 | -52.7318
-8 | -0.3691 | 0.0077 | -0.104 | -47.9351
-7.5 | -0.3111 | 0.00744 | -0.1046 | -41.8145
-7 | -0.2529 | 0.00721 | -0.1051 | -35.0763
-6.5 | -0.1949 | 0.00693 | -0.1056 | -28.1241
-6 | -0.1364 | 0.00671 | -0.1062 | -20.3279
-5.5 | -0.0778 | 0.00651 | -0.1068 | -11.9508
-5 | -0.0192 | 0.00635 | -0.1074 | -3.0236
-4.5 | 0.0394 | 0.00611 | -0.1081 | 6.4484
-4 | 0.0982 | 0.00593 | -0.1087 | 16.5599
-3.5 | 0.1571 | 0.00579 | -0.1094 | 27.133
-3 | 0.2158 | 0.00565 | -0.11 | 38.1947
-2.5 | 0.2748 | 0.00551 | -0.1107 | 49.873
-2 | 0.3336 | 0.0054 | -0.1114 | 61.7778
-1.5 | 0.3925 | 0.00525 | -0.1121 | 74.7619
-1 | 0.451 | 0.00506 | -0.1129 | 89.1304
-0.5 | 0.5095 | 0.00478 | -0.1137 | 106.59
0 | 0.5677 | 0.00451 | -0.1145 | 125.8758
0.5 | 0.6258 | 0.00437 | -0.1153 | 143.2037
1 | 0.684 | 0.00436 | -0.116 | 156.8807
1.5 | 0.742 | 0.00443 | -0.1167 | 167.4944
2 | 0.7999 | 0.00452 | -0.1173 | 176.969
2.5 | 0.8577 | 0.00464 | -0.118 | 184.8491
3 | 0.915 | 0.00479 | -0.1186 | 191.023
3.5 | 0.9714 | 0.00503 | -0.119 | 193.1213
4 | 1.0276 | 0.00527 | -0.1195 | 194.9905
4.5 | 1.0831 | 0.00554 | -0.1199 | 195.5054
5 | 1.1323 | 0.00625 | -0.1194 | 181.168
5.5 | 1.1757 | 0.00668 | -0.1178 | 176.003
6.5 | 1.2629 | 0.00867 | -0.1149 | 145.6632
7 | 1.3028 | 0.00967 | -0.1128 | 134.726
7.5 | 1.3403 | 0.01061 | -0.1103 | 126.3242
8 | 1.3721 | 0.01153 | -0.1067 | 119.0026
8.5 | 1.3901 | 0.01251 | -0.1007 | 111.1191
9 | 1.4173 | 0.01352 | -0.0969 | 104.8299
9.5 | 1.4456 | 0.01466 | -0.0936 | 98.6085
10 | 1.4755 | 0.01584 | -0.0908 | 93.1503
10.5 | 1.5045 | 0.01716 | -0.0881 | 87.6748
11 | 1.5322 | 0.01865 | -0.0854 | 82.1555
11.5 | 1.5602 | 0.02018 | -0.083 | 77.3142
12 | 1.5866 | 0.02188 | -0.0806 | 72.5137
12.5 | 1.6094 | 0.02387 | -0.078 | 67.4235
13 | 1.6349 | 0.02578 | -0.0759 | 63.4174
13.5 | 1.6569 | 0.02801 | -0.0737 | 59.1539
14 | 1.6766 | 0.03055 | -0.0715 | 54.8805
14.5 | 1.6983 | 0.03304 | -0.0697 | 51.4013
15 | 1.7165 | 0.03591 | -0.0679 | 47.8001
15.5 | 1.732 | 0.03918 | -0.0662 | 44.2062
16 | 1.7499 | 0.04234 | -0.0649 | 41.3297
16.5 | 1.7652 | 0.04589 | -0.0637 | 38.4659
17 | 1.7758 | 0.05004 | -0.0626 | 35.4876
17.5 | 1.7834 | 0.05474 | -0.0618 | 32.5795
18 | 1.795 | 0.05916 | -0.0614 | 30.3414
18.5 | 1.8041 | 0.06399 | -0.0613 | 28.1935
19 | 1.81 | 0.06939 | -0.0615 | 26.0845
19.5 | 1.8138 | 0.0752 | -0.062 | 24.1197
20 | 1.8132 | 0.08184 | -0.063 | 22.1554

## 75. Re 5M Mach 0.10 (1)
BIGFOIL.COM POLAR EXPORT
NACA63-713 a=0.6
NACA63-713 a=0.6 |  |  |  | Cl Max: | 1.573 | at alpha= | 11 | deg
JavaFoil+Calcfoil stall+Eppler ext transition |  |  |  | L/D Max: | 169.617 | at alpha= | 4.5 | deg
Re: | 5000000 |  |  | Cd Min: | 0.00492 | at alpha= | -4.5 | deg
Mach: | 0.1 |  |  | Cl=0 at alpha= | -4.7917 | deg
|  |  |  | @ Cl=0.1, Cd= | 0.0056033
|  |  |  | @ Cl=0.4, Cd= | 0.0062526
|  |  |  | @ Cl=0.6, Cd= | 0.0055285
alpha (deg) | Cl | Cd | Cm | Cl/Cd
-18.5 | -0.371 | 0.15452 | -0.043 | -2.402
-18 | -0.386 | 0.14739 | -0.043 | -2.617
-17.5 | -0.4 | 0.1391 | -0.044 | -2.878
-17 | -0.414 | 0.1319 | -0.044 | -3.141
-16.5 | -0.427 | 0.12828 | -0.044 | -3.332
-16 | -0.44 | 0.11954 | -0.044 | -3.681
-15.5 | -0.451 | 0.11278 | -0.045 | -4.003
-15 | -0.461 | 0.10602 | -0.046 | -4.35
-14.5 | -0.469 | 0.10134 | -0.046 | -4.63
-14 | -0.475 | 0.09492 | -0.047 | -5.004
-13.5 | -0.478 | 0.09145 | -0.046 | -5.224
-13 | -0.478 | 0.08618 | -0.047 | -5.55
-12.5 | -0.476 | 0.0806 | -0.048 | -5.901
-12 | -0.47 | 0.07468 | -0.05 | -6.292
-11.5 | -0.46 | 0.07041 | -0.05 | -6.536
-11 | -0.447 | 0.06564 | -0.052 | -6.809
-10.5 | -0.43 | 0.06056 | -0.054 | -7.103
-10 | -0.412 | 0.05334 | -0.06 | -7.724
-9.5 | -0.39 | 0.04665 | -0.065 | -8.361
-9 | -0.419 | 0.01001 | -0.092 | -41.85
-8.5 | -0.394 | 0.00521 | -0.097 | -75.652
-8 | -0.35 | 0.00515 | -0.097 | -67.876
-7.5 | -0.302 | 0.00509 | -0.097 | -59.304
-7 | -0.251 | 0.00502 | -0.098 | -49.887
-6.5 | -0.197 | 0.00498 | -0.098 | -39.583
-6 | -0.141 | 0.00496 | -0.099 | -28.445
-5.5 | -0.084 | 0.00494 | -0.099 | -16.941
-5 | -0.025 | 0.00494 | -0.1 | -5.037
-4.5 | 0.035 | 0.00492 | -0.1 | 7.061
-4 | 0.095 | 0.0056 | -0.101 | 16.939
-3.5 | 0.155 | 0.00564 | -0.101 | 27.516
-3 | 0.216 | 0.00567 | -0.102 | 38.081
-2.5 | 0.277 | 0.00567 | -0.102 | 48.797
-2 | 0.338 | 0.00628 | -0.103 | 53.716
-1.5 | 0.398 | 0.00628 | -0.103 | 63.407
-1 | 0.46 | 0.00543 | -0.104 | 84.761
-0.5 | 0.52 | 0.00547 | -0.104 | 95.114
0 | 0.581 | 0.0055 | -0.104 | 105.594
0.5 | 0.641 | 0.00559 | -0.105 | 114.681
1 | 0.702 | 0.00569 | -0.105 | 123.221
1.5 | 0.762 | 0.00584 | -0.106 | 130.394
2 | 0.822 | 0.00599 | -0.106 | 137.287
2.5 | 0.882 | 0.00616 | -0.107 | 143.332
3 | 0.942 | 0.00637 | -0.107 | 147.877
3.5 | 0.996 | 0.00641 | -0.108 | 155.355
4 | 1.054 | 0.00659 | -0.108 | 160.111
4.5 | 1.111 | 0.00655 | -0.108 | 169.617
5 | 1.166 | 0.00737 | -0.109 | 158.222
5.5 | 1.218 | 0.00786 | -0.109 | 154.998
6 | 1.268 | 0.00875 | -0.109 | 144.877
6.5 | 1.316 | 0.00956 | -0.109 | 137.559
7 | 1.36 | 0.01092 | -0.109 | 124.537
7.5 | 1.4 | 0.01384 | -0.109 | 101.193
8 | 1.441 | 0.01474 | -0.109 | 97.728
8.5 | 1.477 | 0.0154 | -0.109 | 95.913
9 | 1.509 | 0.01576 | -0.11 | 95.741
9.5 | 1.537 | 0.01667 | -0.11 | 92.22
10 | 1.557 | 0.01763 | -0.11 | 88.307
10.5 | 1.568 | 0.0187 | -0.11 | 83.895
11 | 1.573 | 0.01985 | -0.11 | 79.262
11.5 | 1.57 | 0.02106 | -0.111 | 74.56
12 | 1.56 | 0.02223 | -0.111 | 70.175
12.5 | 1.543 | 0.02371 | -0.111 | 65.082
13 | 1.52 | 0.0251 | -0.111 | 60.537
13.5 | 1.489 | 0.02676 | -0.111 | 55.654
14 | 1.453 | 0.02856 | -0.112 | 50.888
14.5 | 1.412 | 0.0304 | -0.112 | 46.464
15 | 1.366 | 0.03259 | -0.112 | 41.929
15.5 | 1.317 | 0.03522 | -0.112 | 37.384
16 | 1.262 | 0.03891 | -0.111 | 32.443

## 76. Re 5M Mach 0.10 (2)
BIGFOIL.COM POLAR EXPORT
NACA63-713 a=0.6
NACA63-713 a=0.6 |  |  |  | Cl Max: | 1.8025 | at alpha= | 19.5 | deg
XFOIL ncrit=9 |  |  |  | L/D Max: | 196.061 | at alpha= | 4.5 | deg
Re: | 5000000 |  |  | Cd Min: | 0.08699 | at alpha= | 20 | deg
Mach: | 0.1 |  |  | Cl=0 at alpha= | -4.8339 | deg
|  |  |  | @ Cl=0.1, Cd= | 0.0059369
|  |  |  | @ Cl=0.4, Cd= | 0.0052439
|  |  |  | @ Cl=0.6, Cd= | 0.0044513
alpha (deg) | Cl | Cd | Cm | Cl/Cd
-16.5 | -1.0828 | 0.03753 | -0.1016 | -28.8516
-16 | -1.15 | 0.02734 | -0.1067 | -42.0629
-15.5 | -1.1378 | 0.02406 | -0.1055 | -47.2901
-14.5 | -1.0687 | 0.01958 | -0.1042 | -54.5812
-14 | -1.0248 | 0.01787 | -0.1037 | -57.3475
-13.5 | -0.9772 | 0.01645 | -0.1035 | -59.4043
-13 | -0.9274 | 0.01517 | -0.1033 | -61.1338
-12.5 | -0.8757 | 0.01408 | -0.1032 | -62.1946
-12 | -0.8225 | 0.01313 | -0.1032 | -62.6428
-11 | -0.713 | 0.01153 | -0.1034 | -61.8387
-10.5 | -0.6584 | 0.01055 | -0.1035 | -62.4076
-10 | -0.6023 | 0.00983 | -0.1037 | -61.2716
-9.5 | -0.5453 | 0.00927 | -0.1039 | -58.8242
-9 | -0.4881 | 0.00873 | -0.1042 | -55.9107
-8.5 | -0.4306 | 0.00821 | -0.1046 | -52.4482
-8 | -0.3727 | 0.00778 | -0.105 | -47.9049
-7.5 | -0.3142 | 0.00747 | -0.1055 | -42.0616
-7 | -0.2554 | 0.00728 | -0.106 | -35.0824
-6.5 | -0.1968 | 0.00696 | -0.1065 | -28.2759
-6 | -0.1378 | 0.00673 | -0.107 | -20.4755
-5.5 | -0.0787 | 0.00654 | -0.1076 | -12.0336
-5 | -0.0196 | 0.00639 | -0.1082 | -3.0673
-4.5 | 0.0394 | 0.00612 | -0.1087 | 6.4379
-4 | 0.0987 | 0.00594 | -0.1094 | 16.6162
-3.5 | 0.158 | 0.0058 | -0.11 | 27.2414
-3 | 0.2172 | 0.00566 | -0.1107 | 38.3746
-2.5 | 0.2766 | 0.00552 | -0.1114 | 50.1087
-2 | 0.3358 | 0.00541 | -0.1121 | 62.0702
-1.5 | 0.395 | 0.00526 | -0.1128 | 75.0951
-1 | 0.4539 | 0.00507 | -0.1135 | 89.5266
-0.5 | 0.5127 | 0.00479 | -0.1144 | 107.0355
0 | 0.5713 | 0.00452 | -0.1152 | 126.3938
0.5 | 0.6298 | 0.00438 | -0.116 | 143.79
1 | 0.6884 | 0.00437 | -0.1167 | 157.5286
1.5 | 0.7468 | 0.00444 | -0.1174 | 168.1982
2 | 0.8051 | 0.00453 | -0.118 | 177.7263
2.5 | 0.8632 | 0.00465 | -0.1186 | 185.6344
3 | 0.9209 | 0.00481 | -0.1192 | 191.4553
3.5 | 0.9777 | 0.00505 | -0.1197 | 193.604
4 | 1.0342 | 0.0053 | -0.1201 | 195.1321
4.5 | 1.0901 | 0.00556 | -0.1205 | 196.0612
5 | 1.1396 | 0.00628 | -0.12 | 181.465
5.5 | 1.1828 | 0.00673 | -0.1183 | 175.7504
6 | 1.2274 | 0.00774 | -0.1169 | 158.5788
6.5 | 1.2694 | 0.00877 | -0.1151 | 144.7434
7 | 1.3089 | 0.00977 | -0.1128 | 133.9713
7.5 | 1.3455 | 0.01073 | -0.11 | 125.3961
8 | 1.3708 | 0.01168 | -0.1051 | 117.363
8.5 | 1.3905 | 0.01275 | -0.0996 | 109.0588
9 | 1.4185 | 0.01383 | -0.0959 | 102.5669
9.5 | 1.4471 | 0.01504 | -0.0926 | 96.2168
10 | 1.477 | 0.01629 | -0.0898 | 90.6691
10.5 | 1.5064 | 0.01766 | -0.0871 | 85.3001
11 | 1.5333 | 0.01926 | -0.0844 | 79.6106
11.5 | 1.5614 | 0.02086 | -0.0819 | 74.8514
12 | 1.5871 | 0.02267 | -0.0794 | 70.0088
12.5 | 1.6107 | 0.0247 | -0.0768 | 65.2105
13 | 1.6355 | 0.02674 | -0.0746 | 61.1631
13.5 | 1.6567 | 0.02914 | -0.0724 | 56.8531
14 | 1.6773 | 0.03172 | -0.0703 | 52.8783
14.5 | 1.6977 | 0.03442 | -0.0684 | 49.3231
15 | 1.7145 | 0.03756 | -0.0665 | 45.647
15.5 | 1.7314 | 0.04084 | -0.0649 | 42.3947
16 | 1.7482 | 0.04427 | -0.0636 | 39.4895
16.5 | 1.762 | 0.04812 | -0.0625 | 36.6168
17 | 1.7704 | 0.05268 | -0.0614 | 33.6067
17.5 | 1.7817 | 0.05715 | -0.0608 | 31.1759
18 | 1.7911 | 0.06199 | -0.0605 | 28.8934
18.5 | 1.7977 | 0.06736 | -0.0606 | 26.6879
19 | 1.8009 | 0.07332 | -0.0609 | 24.5622
19.5 | 1.8025 | 0.07967 | -0.0617 | 22.6246
20 | 1.7989 | 0.08699 | -0.063 | 20.6794

## 77. Re 5M Mach 0.25 (1)
BIGFOIL.COM POLAR EXPORT
NACA63-713 a=0.6
NACA63-713 a=0.6 |  |  |  | Cl Max: | 1.558 | at alpha= | 10 | deg
JavaFoil+Calcfoil stall+Eppler ext transition |  |  |  | L/D Max: | 165.454 | at alpha= | 4 | deg
Re: | 5000000 |  |  | Cd Min: | 0.00495 | at alpha= | -4.5 | deg
Mach: | 0.25 |  |  | Cl=0 at alpha= | -4.7951 | deg
|  |  |  | @ Cl=0.1, Cd= | 0.0056429
|  |  |  | @ Cl=0.4, Cd= | 0.00634
|  |  |  | @ Cl=0.6, Cd= | 0.0056039
alpha (deg) | Cl | Cd | Cm | Cl/Cd
-16 | -0.066 | 0.13308 | -0.044 | -0.496
-15.5 | -0.136 | 0.12729 | -0.043 | -1.067
-15 | -0.195 | 0.11882 | -0.044 | -1.642
-14.5 | -0.24 | 0.11066 | -0.044 | -2.167
-14 | -0.278 | 0.10412 | -0.045 | -2.67
-13.5 | -0.311 | 0.09723 | -0.045 | -3.196
-13 | -0.338 | 0.09332 | -0.045 | -3.625
-12.5 | -0.361 | 0.08794 | -0.046 | -4.1
-12 | -0.377 | 0.08272 | -0.046 | -4.557
-11.5 | -0.387 | 0.07669 | -0.047 | -5.049
-11 | -0.391 | 0.07026 | -0.049 | -5.568
-10.5 | -0.389 | 0.06544 | -0.05 | -5.939
-10 | -0.379 | 0.06112 | -0.051 | -6.206
-9.5 | -0.364 | 0.05591 | -0.054 | -6.516
-9 | -0.344 | 0.05073 | -0.058 | -6.782
-8.5 | -0.322 | 0.04185 | -0.067 | -7.696
-8 | -0.28 | 0.04959 | -0.046 | -5.652
-7.5 | -0.303 | 0.00519 | -0.1 | -58.47
-7 | -0.254 | 0.00509 | -0.101 | -49.829
-6.5 | -0.2 | 0.00503 | -0.101 | -39.811
-6 | -0.144 | 0.00501 | -0.102 | -28.755
-5.5 | -0.086 | 0.00497 | -0.102 | -17.217
-5 | -0.025 | 0.00496 | -0.103 | -5.133
-4.5 | 0.036 | 0.00495 | -0.103 | 7.2
-4 | 0.097 | 0.00564 | -0.103 | 17.243
-3.5 | 0.159 | 0.0057 | -0.104 | 27.984
-3 | 0.222 | 0.00571 | -0.104 | 38.825
-2.5 | 0.284 | 0.00573 | -0.105 | 49.578
-2 | 0.347 | 0.00634 | -0.105 | 54.671
-1.5 | 0.409 | 0.00634 | -0.106 | 64.566
-1 | 0.473 | 0.00549 | -0.106 | 86.145
-0.5 | 0.535 | 0.00553 | -0.107 | 96.711
0 | 0.597 | 0.0056 | -0.107 | 106.519
0.5 | 0.659 | 0.00568 | -0.108 | 116.038
1 | 0.721 | 0.0058 | -0.108 | 124.291
1.5 | 0.783 | 0.00595 | -0.109 | 131.528
2 | 0.845 | 0.00611 | -0.109 | 138.257
2.5 | 0.907 | 0.00635 | -0.11 | 142.742
3 | 0.968 | 0.00655 | -0.11 | 147.836
3.5 | 1.022 | 0.00661 | -0.111 | 154.673
4 | 1.081 | 0.00654 | -0.111 | 165.454
4.5 | 1.139 | 0.00728 | -0.111 | 156.448
5 | 1.194 | 0.00764 | -0.111 | 156.22
5.5 | 1.247 | 0.00822 | -0.112 | 151.765
6 | 1.297 | 0.00924 | -0.112 | 140.424
6.5 | 1.345 | 0.01018 | -0.112 | 132.122
7 | 1.388 | 0.01203 | -0.112 | 115.385
7.5 | 1.429 | 0.01469 | -0.112 | 97.249
8 | 1.467 | 0.01568 | -0.112 | 93.592
8.5 | 1.501 | 0.01647 | -0.112 | 91.12
9 | 1.528 | 0.01698 | -0.112 | 89.977
9.5 | 1.549 | 0.01798 | -0.112 | 86.12
10 | 1.558 | 0.01918 | -0.113 | 81.237
10.5 | 1.556 | 0.02035 | -0.113 | 76.483
11 | 1.542 | 0.02184 | -0.113 | 70.619
11.5 | 1.517 | 0.02323 | -0.113 | 65.325
12 | 1.48 | 0.02487 | -0.113 | 59.54
12.5 | 1.431 | 0.02675 | -0.114 | 53.486
13 | 1.37 | 0.02864 | -0.114 | 47.845
13.5 | 1.298 | 0.03105 | -0.114 | 41.805
14 | 1.215 | 0.03381 | -0.114 | 35.946
14.5 | 1.123 | 0.03715 | -0.113 | 30.227
15 | 1.022 | 0.0416 | -0.113 | 24.56

## 78. Re 5M Mach 0.25 (2)
BIGFOIL.COM POLAR EXPORT
NACA63-713 a=0.6
NACA63-713 a=0.6 |  |  |  | Cl Max: | 1.7525 | at alpha= | 17.5 | deg
XFOIL ncrit=9 |  |  |  | L/D Max: | 198.123 | at alpha= | 4.5 | deg
Re: | 5000000 |  |  | Cd Min: | 0.18445 | at alpha= | -17 | deg
Mach: | 0.25 |  |  | Cl=0 at alpha= | -4.8217 | deg
|  |  |  | @ Cl=0.1, Cd= | 0.0060145
|  |  |  | @ Cl=0.4, Cd= | 0.0053389
|  |  |  | @ Cl=0.6, Cd= | 0.004597
alpha (deg) | Cl | Cd | Cm | Cl/Cd
-17.5 | -0.3396 | 0.17609 | -0.0004 | -1.9286
-17 | -0.407 | 0.18445 | -0.0172 | -2.2066
-16.5 | -0.3859 | 0.17877 | -0.0213 | -2.1586
-16 | -0.3714 | 0.17007 | -0.0258 | -2.1838
-15.5 | -0.3663 | 0.15839 | -0.0309 | -2.3126
-14.5 | -0.3516 | 0.13863 | -0.041 | -2.5362
-13.5 | -0.4499 | 0.09712 | -0.0633 | -4.6324
-13 | -0.7996 | 0.03574 | -0.1099 | -22.3727
-12.5 | -0.8478 | 0.02689 | -0.114 | -31.5284
-12 | -0.8365 | 0.02085 | -0.1141 | -40.1199
-11.5 | -0.7985 | 0.01707 | -0.1135 | -46.778
-11 | -0.7478 | 0.01479 | -0.1128 | -50.5612
-10.5 | -0.6921 | 0.01313 | -0.1122 | -52.7113
-10 | -0.6346 | 0.01172 | -0.1116 | -54.1468
-9.5 | -0.576 | 0.01046 | -0.1112 | -55.0669
-9 | -0.5157 | 0.0096 | -0.1109 | -53.7188
-8.5 | -0.4544 | 0.00895 | -0.1107 | -50.7709
-8 | -0.3932 | 0.00828 | -0.1106 | -47.4879
-7.5 | -0.3317 | 0.00778 | -0.1106 | -42.635
-7 | -0.2698 | 0.00746 | -0.1108 | -36.1662
-6.5 | -0.2076 | 0.00721 | -0.111 | -28.7933
-6 | -0.1457 | 0.00689 | -0.1113 | -21.1466
-5.5 | -0.0838 | 0.00667 | -0.1117 | -12.5637
-5 | -0.022 | 0.0065 | -0.1121 | -3.3846
-4.5 | 0.0397 | 0.00621 | -0.1126 | 6.3929
-4 | 0.1014 | 0.00601 | -0.1131 | 16.8719
-3.5 | 0.163 | 0.00586 | -0.1137 | 27.8157
-3 | 0.2247 | 0.0057 | -0.1143 | 39.4211
-2.5 | 0.2862 | 0.00555 | -0.115 | 51.5676
-2 | 0.3476 | 0.00545 | -0.1156 | 63.7798
-1.5 | 0.4089 | 0.00532 | -0.1164 | 76.8609
-1 | 0.47 | 0.00513 | -0.1171 | 91.6179
-0.5 | 0.5308 | 0.00488 | -0.118 | 108.7705
0 | 0.5913 | 0.00462 | -0.1188 | 127.987
0.5 | 0.6519 | 0.00446 | -0.1196 | 146.1659
1 | 0.7126 | 0.00444 | -0.1204 | 160.4955
1.5 | 0.7732 | 0.00451 | -0.1211 | 171.4412
2 | 0.8335 | 0.00462 | -0.1217 | 180.4113
2.5 | 0.8938 | 0.00474 | -0.1223 | 188.5654
3 | 0.9537 | 0.0049 | -0.1229 | 194.6327
3.5 | 1.0128 | 0.00513 | -0.1233 | 197.4269
4 | 1.0711 | 0.00543 | -0.1236 | 197.256
4.5 | 1.1293 | 0.0057 | -0.1239 | 198.1228
5 | 1.18 | 0.00648 | -0.1231 | 182.0988
5.5 | 1.2221 | 0.00701 | -0.1207 | 174.3367
6 | 1.2647 | 0.00815 | -0.1185 | 155.1779
6.5 | 1.3041 | 0.00925 | -0.1157 | 140.9838
7 | 1.3363 | 0.01043 | -0.1116 | 128.1208
7.5 | 1.3538 | 0.01149 | -0.1048 | 117.8242
8 | 1.3711 | 0.01298 | -0.0989 | 105.6317
8.5 | 1.397 | 0.01441 | -0.0947 | 96.9466
9 | 1.4265 | 0.01585 | -0.0913 | 90
9.5 | 1.4565 | 0.01736 | -0.0881 | 83.8998
10 | 1.485 | 0.01906 | -0.085 | 77.9119
10.5 | 1.5146 | 0.02079 | -0.0822 | 72.8523
11 | 1.5411 | 0.02278 | -0.0792 | 67.6514
11.5 | 1.5676 | 0.02486 | -0.0764 | 63.0571
12 | 1.5908 | 0.02727 | -0.0736 | 58.3352
12.5 | 1.6156 | 0.02972 | -0.0711 | 54.3607
13 | 1.6367 | 0.03261 | -0.0686 | 50.1901
13.5 | 1.6587 | 0.03555 | -0.0664 | 46.6582
14 | 1.6765 | 0.03898 | -0.0642 | 43.0092
14.5 | 1.6937 | 0.04265 | -0.0623 | 39.7116
15 | 1.7102 | 0.04655 | -0.0607 | 36.739
15.5 | 1.7229 | 0.05101 | -0.0593 | 33.7757
16 | 1.7327 | 0.05603 | -0.0582 | 30.9245
16.5 | 1.7421 | 0.06128 | -0.0575 | 28.4285
17 | 1.7497 | 0.06696 | -0.0572 | 26.1305
17.5 | 1.7525 | 0.07347 | -0.0574 | 23.8533
18 | 1.752 | 0.08062 | -0.0581 | 21.7316
18.5 | 1.7446 | 0.08903 | -0.0596 | 19.5956
19 | 1.737 | 0.09768 | -0.0617 | 17.7826
19.5 | 1.7288 | 0.10676 | -0.0644 | 16.1933
20 | 1.7181 | 0.11639 | -0.0679 | 14.7616

## 79. Re 5M Mach 0.50 (1)
BIGFOIL.COM POLAR EXPORT
NACA63-713 a=0.6
NACA63-713 a=0.6 |  |  |  | Cl Max: | 1.53 | at alpha= | 8 | deg
JavaFoil+Calcfoil stall+Eppler ext transition |  |  |  | L/D Max: | 147.447 | at alpha= | 4 | deg
Re: | 5000000 |  |  | Cd Min: | 0.00511 | at alpha= | -4.5 | deg
Mach: | 0.5 |  |  | Cl=0 at alpha= | -4.791 | deg
|  |  |  | @ Cl=0.1, Cd= | 0.0057642
|  |  |  | @ Cl=0.4, Cd= | 0.0066507
|  |  |  | @ Cl=0.6, Cd= | 0.0058732
alpha (deg) | Cl | Cd | Cm | Cl/Cd
-20 | -0.862 | 0.15546 | -0.058 | -5.542
-19.5 | -0.835 | 0.1531 | -0.059 | -5.451
-19 | -0.805 | 0.14883 | -0.058 | -5.407
-18.5 | -0.775 | 0.14593 | -0.056 | -5.313
-18 | -0.747 | 0.13954 | -0.056 | -5.353
-17.5 | -0.719 | 0.13316 | -0.056 | -5.398
-17 | -0.691 | 0.13092 | -0.056 | -5.275
-16.5 | -0.663 | 0.12895 | -0.057 | -5.14
-16 | -0.633 | 0.12248 | -0.055 | -5.17
-15.5 | -0.605 | 0.11556 | -0.055 | -5.232
-15 | -0.576 | 0.11188 | -0.055 | -5.152
-14.5 | -0.548 | 0.1062 | -0.055 | -5.162
-14 | -0.52 | 0.10308 | -0.055 | -5.044
-13.5 | -0.491 | 0.10167 | -0.055 | -4.834
-13 | -0.463 | 0.09649 | -0.054 | -4.794
-12.5 | -0.434 | 0.08592 | -0.054 | -5.057
-12 | -0.406 | 0.07767 | -0.055 | -5.232
-11.5 | -0.379 | 0.07197 | -0.056 | -5.26
-11 | -0.35 | 0.06672 | -0.057 | -5.254
-10.5 | -0.323 | 0.0619 | -0.06 | -5.216
-10 | -0.293 | 0.07064 | -0.052 | -4.143
-9.5 | -0.265 | 0.06328 | -0.053 | -4.181
-9 | -0.237 | 0.05766 | -0.054 | -4.102
-8.5 | -0.209 | 0.05287 | -0.056 | -3.945
-8 | -0.181 | 0.0471 | -0.062 | -3.851
-7.5 | -0.152 | 0.05258 | -0.05 | -2.884
-7 | -0.124 | 0.04949 | -0.052 | -2.5
-6.5 | -0.153 | 0.04318 | -0.057 | -3.544
-6 | -0.149 | 0.00527 | -0.114 | -28.31
-5.5 | -0.092 | 0.0052 | -0.114 | -17.674
-5 | -0.028 | 0.00514 | -0.115 | -5.414
-4.5 | 0.039 | 0.00511 | -0.115 | 7.688
-4 | 0.108 | 0.00585 | -0.116 | 18.414
-3.5 | 0.177 | 0.00588 | -0.116 | 30.111
-3 | 0.247 | 0.00592 | -0.117 | 41.72
-2.5 | 0.317 | 0.00597 | -0.117 | 53.124
-2 | 0.387 | 0.00666 | -0.118 | 58.134
-1.5 | 0.457 | 0.00661 | -0.118 | 69.224
-1 | 0.528 | 0.00583 | -0.119 | 90.686
-0.5 | 0.598 | 0.00587 | -0.12 | 101.874
0 | 0.667 | 0.00598 | -0.12 | 111.686
0.5 | 0.737 | 0.00615 | -0.121 | 119.838
1 | 0.806 | 0.00635 | -0.121 | 127.019
1.5 | 0.875 | 0.00656 | -0.122 | 133.396
2 | 0.94 | 0.00679 | -0.122 | 138.493
2.5 | 1.006 | 0.00704 | -0.122 | 142.841
3 | 1.072 | 0.00734 | -0.122 | 145.946
3.5 | 1.128 | 0.00771 | -0.122 | 146.335
4 | 1.192 | 0.00808 | -0.123 | 147.447
4.5 | 1.254 | 0.00861 | -0.123 | 145.701
5 | 1.314 | 0.00931 | -0.123 | 141.112
5.5 | 1.368 | 0.01067 | -0.123 | 128.135
6 | 1.419 | 0.01194 | -0.123 | 118.891
6.5 | 1.462 | 0.0146 | -0.123 | 100.139
7 | 1.496 | 0.0183 | -0.123 | 81.766
7.5 | 1.524 | 0.0196 | -0.123 | 77.769
8 | 1.53 | 0.02115 | -0.123 | 72.349
8.5 | 1.495 | 0.02288 | -0.124 | 65.348
9 | 1.365 | 0.02533 | -0.124 | 53.877
9.5 | 0.914 | 0.02944 | -0.123 | 31.061
10 | 0.947 | 0.02977 | -0.124 | 31.824
10.5 | 0.977 | 0.03041 | -0.124 | 32.141
11 | 1.004 | 0.03337 | -0.124 | 30.098
11.5 | 0.879 | 0.08755 | -0.064 | 10.045
12 | 1.058 | 0.03764 | -0.124 | 28.104
12.5 | 0.932 | 0.09234 | -0.067 | 10.093
13 | 0.99 | 0.08976 | -0.094 | 11.027

## 80. Re 5M Mach 0.50 (2)
BIGFOIL.COM POLAR EXPORT
NACA63-713 a=0.6
NACA63-713 a=0.6 |  |  |  | Cl Max: | 1.5967 | at alpha= | 12 | deg
XFOIL ncrit=9 |  |  |  | L/D Max: | 207.363 | at alpha= | 3.5 | deg
Re: | 5000000 |  |  | Cd Min: | 0.24951 | at alpha= | -20 | deg
Mach: | 0.5 |  |  | Cl=0 at alpha= | -4.7624 | deg
|  |  |  | @ Cl=0.1, Cd= | 0.0065601
|  |  |  | @ Cl=0.4, Cd= | 0.0056824
|  |  |  | @ Cl=0.6, Cd= | 0.0053098
alpha (deg) | Cl | Cd | Cm | Cl/Cd
-20 | -0.549 | 0.24951 | 0.0145 | -2.2003
-19.5 | -0.525 | 0.24116 | 0.0093 | -2.177
-19 | -0.5014 | 0.23278 | 0.004 | -2.154
-18.5 | -0.4776 | 0.2249 | -0.0011 | -2.1236
-18 | -0.4539 | 0.21698 | -0.0062 | -2.0919
-17.5 | -0.4306 | 0.20906 | -0.0112 | -2.0597
-17 | -0.408 | 0.20106 | -0.0163 | -2.0292
-16.5 | -0.3856 | 0.19276 | -0.0213 | -2.0004
-16 | -0.3635 | 0.18457 | -0.0261 | -1.9694
-15.5 | -0.343 | 0.17582 | -0.031 | -1.9509
-15 | -0.3179 | 0.16943 | -0.0356 | -1.8763
-14.5 | -0.2962 | 0.16157 | -0.0403 | -1.8333
-14 | -0.2767 | 0.15315 | -0.0451 | -1.8067
-13.5 | -0.2577 | 0.14489 | -0.0498 | -1.7786
-13 | -0.2399 | 0.13663 | -0.0544 | -1.7558
-12.5 | -0.225 | 0.12789 | -0.0592 | -1.7593
-12 | -0.2098 | 0.11949 | -0.0639 | -1.7558
-11.5 | -0.2053 | 0.10928 | -0.0694 | -1.8787
-11 | -0.1926 | 0.10147 | -0.074 | -1.8981
-10.5 | -0.1854 | 0.09305 | -0.0789 | -1.9925
-9.5 | -0.1977 | 0.07364 | -0.0908 | -2.6847
-9 | -0.2103 | 0.06421 | -0.097 | -3.2752
-8.5 | -0.2298 | 0.05466 | -0.1036 | -4.2042
-8 | -0.2514 | 0.04622 | -0.1088 | -5.4392
-7.5 | -0.2598 | 0.03441 | -0.1239 | -7.5501
-7 | -0.2634 | 0.02363 | -0.1309 | -11.1468
-6 | -0.1887 | 0.00815 | -0.1329 | -23.1534
-5.5 | -0.1114 | 0.00763 | -0.1317 | -14.6003
-5 | -0.0355 | 0.00725 | -0.1309 | -4.8966
-4.5 | 0.0392 | 0.00695 | -0.1305 | 5.6403
-4 | 0.1125 | 0.00648 | -0.1304 | 17.3611
-3.5 | 0.1855 | 0.00618 | -0.1305 | 30.0162
-3 | 0.2579 | 0.00599 | -0.1308 | 43.0551
-2.5 | 0.3299 | 0.0058 | -0.1312 | 56.8793
-2 | 0.4014 | 0.00568 | -0.1318 | 70.669
-1.5 | 0.4724 | 0.0056 | -0.1325 | 84.3571
-0.5 | 0.6131 | 0.00528 | -0.1341 | 116.1174
0 | 0.683 | 0.00499 | -0.1351 | 136.8737
0.5 | 0.7528 | 0.0048 | -0.136 | 156.8333
1 | 0.8227 | 0.00481 | -0.1368 | 171.0395
1.5 | 0.8927 | 0.00491 | -0.1375 | 181.8126
2 | 0.9628 | 0.00504 | -0.1381 | 191.0317
2.5 | 1.0326 | 0.00522 | -0.1386 | 197.8161
3 | 1.1025 | 0.0054 | -0.1389 | 204.1667
3.5 | 1.1716 | 0.00565 | -0.139 | 207.3628
4 | 1.239 | 0.006 | -0.1386 | 206.5
4.5 | 1.3048 | 0.00642 | -0.1378 | 203.2399
5 | 1.3576 | 0.00735 | -0.1349 | 184.7075
5.5 | 1.3803 | 0.00894 | -0.1273 | 154.396
7 | 1.3858 | 0.01601 | -0.0998 | 86.5584
7.5 | 1.3979 | 0.01909 | -0.0936 | 73.2268
8 | 1.4079 | 0.02254 | -0.0878 | 62.4623
8.5 | 1.43 | 0.02555 | -0.0832 | 55.9687
9 | 1.4576 | 0.0285 | -0.0793 | 51.1439
9.5 | 1.4875 | 0.03151 | -0.0757 | 47.2072
10 | 1.5147 | 0.03491 | -0.0721 | 43.3887
10.5 | 1.5415 | 0.03855 | -0.0688 | 39.987
11 | 1.566 | 0.04261 | -0.0655 | 36.7519
11.5 | 1.5849 | 0.04736 | -0.0624 | 33.4649
12 | 1.5967 | 0.0531 | -0.0597 | 30.0697
12.5 | 1.5923 | 0.06067 | -0.0576 | 26.2453
13 | 1.5749 | 0.07005 | -0.0567 | 22.4825
13.5 | 1.5485 | 0.08102 | -0.0575 | 19.1126
14 | 1.5178 | 0.09325 | -0.0599 | 16.2767
14.5 | 1.4862 | 0.10652 | -0.0641 | 13.9523
15 | 1.4555 | 0.12047 | -0.0701 | 12.0818
15.5 | 1.4257 | 0.13514 | -0.0778 | 10.5498
16 | 1.399 | 0.15012 | -0.0868 | 9.3192
16.5 | 1.3769 | 0.16507 | -0.0966 | 8.3413
17 | 1.3561 | 0.18031 | -0.1071 | 7.5209

## 81. Re 6M Mach 0.00 (1)
BIGFOIL.COM POLAR EXPORT
NACA63-713 a=0.6
NACA63-713 a=0.6 |  |  |  | Cl Max: | 1.578 | at alpha= | 11.5 | deg
JavaFoil+Calcfoil stall+Eppler ext transition |  |  |  | L/D Max: | 170.129 | at alpha= | 4.5 | deg
Re: | 6000000 |  |  | Cd Min: | 0.00485 | at alpha= | -4.5 | deg
Mach: | 0 |  |  | Cl=0 at alpha= | -4.7917 | deg
|  |  |  | @ Cl=0.1, Cd= | 0.0055429
|  |  |  | @ Cl=0.4, Cd= | 0.006121
|  |  |  | @ Cl=0.6, Cd= | 0.0054693
alpha (deg) | Cl | Cd | Cm | Cl/Cd
-18.5 | -0.418 | 0.14925 | -0.044 | -2.798
-18 | -0.43 | 0.14165 | -0.044 | -3.036
-17.5 | -0.442 | 0.13481 | -0.045 | -3.279
-17 | -0.454 | 0.12906 | -0.045 | -3.514
-16.5 | -0.464 | 0.12262 | -0.045 | -3.785
-16 | -0.473 | 0.11802 | -0.044 | -4.01
-15.5 | -0.482 | 0.10965 | -0.046 | -4.398
-15 | -0.489 | 0.1041 | -0.047 | -4.697
-14.5 | -0.494 | 0.09798 | -0.047 | -5.04
-14 | -0.496 | 0.09392 | -0.047 | -5.284
-13.5 | -0.497 | 0.08969 | -0.047 | -5.536
-13 | -0.494 | 0.08358 | -0.048 | -5.913
-12.5 | -0.49 | 0.07755 | -0.05 | -6.314
-12 | -0.481 | 0.07271 | -0.051 | -6.619
-11.5 | -0.469 | 0.06942 | -0.051 | -6.75
-11 | -0.454 | 0.06326 | -0.054 | -7.184
-10.5 | -0.435 | 0.05985 | -0.055 | -7.268
-10 | -0.421 | 0.0472 | -0.066 | -8.925
-9.5 | -0.433 | 0.01788 | -0.085 | -24.226
-9 | -0.436 | 0.00527 | -0.096 | -82.77
-8.5 | -0.395 | 0.00521 | -0.096 | -75.697
-8 | -0.349 | 0.00508 | -0.097 | -68.788
-7.5 | -0.301 | 0.00496 | -0.097 | -60.715
-7 | -0.25 | 0.00491 | -0.097 | -50.946
-6.5 | -0.196 | 0.00489 | -0.098 | -40.123
-6 | -0.141 | 0.00488 | -0.098 | -28.803
-5.5 | -0.083 | 0.00486 | -0.099 | -17.13
-5 | -0.025 | 0.00486 | -0.099 | -5.096
-4.5 | 0.035 | 0.00485 | -0.1 | 7.132
-4 | 0.094 | 0.00554 | -0.1 | 17.053
-3.5 | 0.155 | 0.00557 | -0.101 | 27.754
-3 | 0.215 | 0.00561 | -0.101 | 38.308
-2.5 | 0.275 | 0.00563 | -0.102 | 48.942
-2 | 0.336 | 0.00618 | -0.102 | 54.369
-1.5 | 0.396 | 0.00617 | -0.103 | 64.281
-1 | 0.458 | 0.00541 | -0.103 | 84.536
-0.5 | 0.518 | 0.00541 | -0.103 | 95.721
0 | 0.578 | 0.00544 | -0.104 | 106.229
0.5 | 0.638 | 0.00552 | -0.104 | 115.497
1 | 0.698 | 0.00562 | -0.105 | 124.33
1.5 | 0.758 | 0.00577 | -0.105 | 131.385
2 | 0.818 | 0.00593 | -0.106 | 137.967
2.5 | 0.878 | 0.00607 | -0.106 | 144.54
3 | 0.938 | 0.00631 | -0.107 | 148.683
3.5 | 0.991 | 0.0063 | -0.107 | 157.45
4 | 1.049 | 0.00652 | -0.108 | 160.931
4.5 | 1.106 | 0.0065 | -0.108 | 170.129
5 | 1.161 | 0.00741 | -0.108 | 156.689
5.5 | 1.212 | 0.00817 | -0.108 | 148.46
6 | 1.263 | 0.00883 | -0.108 | 142.994
6.5 | 1.31 | 0.00971 | -0.109 | 134.873
7 | 1.355 | 0.01116 | -0.109 | 121.461
7.5 | 1.396 | 0.01329 | -0.109 | 105.087
8 | 1.437 | 0.01411 | -0.109 | 101.906
8.5 | 1.475 | 0.01473 | -0.109 | 100.077
9 | 1.507 | 0.01553 | -0.109 | 97.068
9.5 | 1.536 | 0.01584 | -0.109 | 96.977
10 | 1.557 | 0.01679 | -0.11 | 92.759
10.5 | 1.571 | 0.01778 | -0.11 | 88.325
11 | 1.577 | 0.01884 | -0.11 | 83.726
11.5 | 1.578 | 0.01994 | -0.11 | 79.139
12 | 1.571 | 0.02109 | -0.111 | 74.502
12.5 | 1.558 | 0.02237 | -0.111 | 69.643
13 | 1.539 | 0.02373 | -0.111 | 64.839
13.5 | 1.514 | 0.02527 | -0.111 | 59.888
14 | 1.483 | 0.02696 | -0.111 | 54.999
14.5 | 1.447 | 0.02858 | -0.111 | 50.629
15 | 1.406 | 0.03111 | -0.111 | 45.203
15.5 | 1.364 | 0.03257 | -0.112 | 41.878
16 | 1.316 | 0.03596 | -0.111 | 36.6
16.5 | 1.269 | 0.03772 | -0.112 | 33.652

## 82. Re 6M Mach 0.00 (2)
BIGFOIL.COM POLAR EXPORT
NACA63-713 a=0.6
NACA63-713 a=0.6 |  |  |  | Cl Max: | 1.8321 | at alpha= | 20 | deg
XFOIL ncrit=9 |  |  |  | L/D Max: | 195.513 | at alpha= | 3.5 | deg
Re: | 6000000 |  |  | Cd Min: | 0.07908 | at alpha= | 20 | deg
Mach: | 0 |  |  | Cl=0 at alpha= | -4.8342 | deg
|  |  |  | @ Cl=0.1, Cd= | 0.0056964
|  |  |  | @ Cl=0.4, Cd= | 0.0050896
|  |  |  | @ Cl=0.6, Cd= | 0.0044009
alpha (deg) | Cl | Cd | Cm | Cl/Cd
-17.5 | -1.1732 | 0.03621 | -0.1007 | -32.3999
-17 | -1.2308 | 0.02673 | -0.1055 | -46.0456
-16.5 | -1.2253 | 0.02388 | -0.1031 | -51.3107
-16 | -1.1984 | 0.02145 | -0.1021 | -55.8695
-15 | -1.119 | 0.01804 | -0.1012 | -62.0288
-14.5 | -1.0734 | 0.01669 | -0.1009 | -64.314
-14 | -1.0255 | 0.01548 | -0.1008 | -66.2468
-13.5 | -0.9754 | 0.01443 | -0.1008 | -67.5953
-13 | -0.924 | 0.01349 | -0.1008 | -68.4952
-12.5 | -0.8713 | 0.01266 | -0.101 | -68.8231
-12 | -0.8177 | 0.0119 | -0.1011 | -68.7143
-11.5 | -0.7633 | 0.01124 | -0.1014 | -67.9093
-11 | -0.7081 | 0.01065 | -0.1017 | -66.4883
-10.5 | -0.6531 | 0.0099 | -0.1019 | -65.9697
-10 | -0.5975 | 0.00926 | -0.1022 | -64.5248
-9.5 | -0.541 | 0.00878 | -0.1026 | -61.6173
-9 | -0.4842 | 0.00831 | -0.103 | -58.2671
-8.5 | -0.4272 | 0.00781 | -0.1035 | -54.6991
-8 | -0.3697 | 0.00742 | -0.104 | -49.8248
-7.5 | -0.3119 | 0.00713 | -0.1045 | -43.7447
-7 | -0.2536 | 0.00693 | -0.1051 | -36.5945
-6.5 | -0.1953 | 0.00664 | -0.1056 | -29.4127
-6 | -0.1368 | 0.00641 | -0.1062 | -21.3417
-5.5 | -0.0782 | 0.00624 | -0.1068 | -12.5321
-5 | -0.0195 | 0.00609 | -0.1074 | -3.202
-4.5 | 0.0393 | 0.00587 | -0.1081 | 6.6951
-4 | 0.0981 | 0.0057 | -0.1087 | 17.2105
-3.5 | 0.1569 | 0.00559 | -0.1094 | 28.068
-3 | 0.216 | 0.00544 | -0.11 | 39.7059
-2.5 | 0.2748 | 0.00532 | -0.1107 | 51.6541
-2 | 0.3337 | 0.00521 | -0.1114 | 64.0499
-1.5 | 0.3925 | 0.00511 | -0.1121 | 76.8102
-1 | 0.4512 | 0.00495 | -0.1129 | 91.1515
0 | 0.568 | 0.0045 | -0.1145 | 126.2222
0.5 | 0.6261 | 0.00432 | -0.1153 | 144.9306
1 | 0.6841 | 0.00428 | -0.116 | 159.8364
1.5 | 0.7422 | 0.00436 | -0.1167 | 170.2294
2 | 0.8002 | 0.00444 | -0.1174 | 180.2252
2.5 | 0.8579 | 0.00456 | -0.118 | 188.136
3 | 0.9152 | 0.00472 | -0.1186 | 193.8983
3.5 | 0.9717 | 0.00497 | -0.1191 | 195.5131
4.5 | 1.0822 | 0.00561 | -0.1198 | 192.9055
5 | 1.1299 | 0.00655 | -0.1191 | 172.5038
5.5 | 1.1767 | 0.00717 | -0.1183 | 164.1144
6 | 1.2192 | 0.00774 | -0.1164 | 157.5194
7 | 1.305 | 0.00952 | -0.1132 | 137.0798
7.5 | 1.3438 | 0.01042 | -0.1109 | 128.9635
8 | 1.3798 | 0.01127 | -0.108 | 122.4312
8.5 | 1.4017 | 0.01207 | -0.1025 | 116.1309
9 | 1.4285 | 0.01299 | -0.0985 | 109.9692
9.5 | 1.4583 | 0.01399 | -0.0953 | 104.2387
10 | 1.4864 | 0.01519 | -0.0921 | 97.8539
10.5 | 1.5171 | 0.01637 | -0.0895 | 92.6756
11 | 1.5449 | 0.0178 | -0.0867 | 86.7921
11.5 | 1.573 | 0.01927 | -0.0842 | 81.6295
12 | 1.5984 | 0.02098 | -0.0816 | 76.1868
12.5 | 1.6247 | 0.02271 | -0.0793 | 71.5412
13 | 1.6493 | 0.02463 | -0.077 | 66.9631
13.5 | 1.6704 | 0.02687 | -0.0746 | 62.166
14 | 1.6928 | 0.02911 | -0.0725 | 58.1518
14.5 | 1.7131 | 0.03165 | -0.0705 | 54.1264
15 | 1.7305 | 0.03453 | -0.0686 | 50.1158
15.5 | 1.7498 | 0.03739 | -0.067 | 46.7986
16 | 1.767 | 0.04055 | -0.0655 | 43.5758
16.5 | 1.7811 | 0.04414 | -0.0642 | 40.3512
17 | 1.7924 | 0.04815 | -0.063 | 37.2253
17.5 | 1.8054 | 0.05213 | -0.0622 | 34.6326
18 | 1.8169 | 0.05645 | -0.0616 | 32.186
18.5 | 1.8256 | 0.06122 | -0.0613 | 29.8203
19 | 1.8289 | 0.06684 | -0.0614 | 27.3624
19.5 | 1.832 | 0.07268 | -0.0618 | 25.2064
20 | 1.8321 | 0.07908 | -0.0625 | 23.1677

## 83. Re 6M Mach 0.10 (1)
BIGFOIL.COM POLAR EXPORT
NACA63-713 a=0.6
NACA63-713 a=0.6 |  |  |  | Cl Max: | 1.575 | at alpha= | 11 | deg
JavaFoil+Calcfoil stall+Eppler ext transition |  |  |  | L/D Max: | 170.303 | at alpha= | 4.5 | deg
Re: | 6000000 |  |  | Cd Min: | 0.00485 | at alpha= | -4.5 | deg
Mach: | 0.1 |  |  | Cl=0 at alpha= | -4.7917 | deg
|  |  |  | @ Cl=0.1, Cd= | 0.0055433
|  |  |  | @ Cl=0.4, Cd= | 0.0061748
|  |  |  | @ Cl=0.6, Cd= | 0.005478
alpha (deg) | Cl | Cd | Cm | Cl/Cd
-18 | -0.386 | 0.14491 | -0.043 | -2.663
-17.5 | -0.4 | 0.13658 | -0.044 | -2.932
-17 | -0.414 | 0.12975 | -0.044 | -3.194
-16.5 | -0.428 | 0.12622 | -0.044 | -3.387
-16 | -0.44 | 0.11796 | -0.045 | -3.731
-15.5 | -0.452 | 0.11046 | -0.046 | -4.089
-15 | -0.461 | 0.10507 | -0.046 | -4.392
-14.5 | -0.469 | 0.09932 | -0.047 | -4.726
-14 | -0.475 | 0.09568 | -0.047 | -4.963
-13.5 | -0.478 | 0.09055 | -0.047 | -5.279
-13 | -0.479 | 0.08543 | -0.048 | -5.602
-12.5 | -0.476 | 0.0799 | -0.048 | -5.956
-12 | -0.47 | 0.07374 | -0.051 | -6.38
-11.5 | -0.461 | 0.06947 | -0.051 | -6.631
-11 | -0.447 | 0.06459 | -0.053 | -6.926
-10.5 | -0.431 | 0.05936 | -0.055 | -7.261
-10 | -0.414 | 0.0516 | -0.062 | -8.014
-9.5 | -0.418 | 0.0249 | -0.081 | -16.805
-9 | -0.435 | 0.0053 | -0.096 | -82.105
-8.5 | -0.394 | 0.00509 | -0.097 | -77.422
-8 | -0.35 | 0.00509 | -0.097 | -68.642
-7.5 | -0.302 | 0.00497 | -0.097 | -60.695
-7 | -0.251 | 0.00491 | -0.098 | -50.994
-6.5 | -0.197 | 0.0049 | -0.098 | -40.202
-6 | -0.141 | 0.00489 | -0.099 | -28.883
-5.5 | -0.084 | 0.00487 | -0.099 | -17.189
-5 | -0.025 | 0.00486 | -0.1 | -5.116
-4.5 | 0.035 | 0.00485 | -0.1 | 7.162
-4 | 0.095 | 0.00554 | -0.101 | 17.119
-3.5 | 0.155 | 0.00558 | -0.101 | 27.843
-3 | 0.216 | 0.00561 | -0.102 | 38.465
-2.5 | 0.277 | 0.00563 | -0.102 | 49.148
-2 | 0.338 | 0.00618 | -0.103 | 54.581
-1.5 | 0.398 | 0.0062 | -0.103 | 64.26
-1 | 0.46 | 0.00542 | -0.104 | 84.797
-0.5 | 0.52 | 0.00541 | -0.104 | 96.136
0 | 0.581 | 0.00544 | -0.104 | 106.718
0.5 | 0.641 | 0.00556 | -0.105 | 115.279
1 | 0.702 | 0.00566 | -0.105 | 124.041
1.5 | 0.762 | 0.00578 | -0.106 | 131.879
2 | 0.822 | 0.00593 | -0.106 | 138.655
2.5 | 0.882 | 0.00612 | -0.107 | 144.128
3 | 0.942 | 0.00636 | -0.107 | 148.092
3.5 | 0.996 | 0.00635 | -0.108 | 156.87
4 | 1.054 | 0.00659 | -0.108 | 160.095
4.5 | 1.112 | 0.00653 | -0.108 | 170.303
5 | 1.166 | 0.00746 | -0.109 | 156.295
5.5 | 1.217 | 0.00824 | -0.109 | 147.793
6 | 1.268 | 0.0089 | -0.109 | 142.458
6.5 | 1.316 | 0.00982 | -0.109 | 134.039
7 | 1.36 | 0.01133 | -0.109 | 120.045
7.5 | 1.402 | 0.01344 | -0.109 | 104.335
8 | 1.443 | 0.01426 | -0.109 | 101.141
8.5 | 1.479 | 0.0149 | -0.11 | 99.297
9 | 1.511 | 0.01573 | -0.11 | 96.113
9.5 | 1.539 | 0.01608 | -0.11 | 95.694
10 | 1.559 | 0.01702 | -0.11 | 91.595
10.5 | 1.57 | 0.01804 | -0.11 | 87.062
11 | 1.575 | 0.01914 | -0.111 | 82.264
11.5 | 1.572 | 0.02033 | -0.111 | 77.344
12 | 1.562 | 0.02148 | -0.111 | 72.748
12.5 | 1.545 | 0.02291 | -0.111 | 67.454
13 | 1.522 | 0.02422 | -0.111 | 62.827
13.5 | 1.491 | 0.02581 | -0.112 | 57.789
14 | 1.455 | 0.0276 | -0.112 | 52.731
14.5 | 1.414 | 0.02928 | -0.112 | 48.29
15 | 1.368 | 0.03143 | -0.112 | 43.532
15.5 | 1.319 | 0.03397 | -0.112 | 38.814
16 | 1.265 | 0.03745 | -0.112 | 33.766

## 84. Re 6M Mach 0.10 (2)
BIGFOIL.COM POLAR EXPORT
NACA63-713 a=0.6
NACA63-713 a=0.6 |  |  |  | Cl Max: | 1.8225 | at alpha= | 20 | deg
XFOIL ncrit=9 |  |  |  | L/D Max: | 196.386 | at alpha= | 3.5 | deg
Re: | 6000000 |  |  | Cd Min: | 0.08353 | at alpha= | 20 | deg
Mach: | 0.1 |  |  | Cl=0 at alpha= | -4.8322 | deg
|  |  |  | @ Cl=0.1, Cd= | 0.0057072
|  |  |  | @ Cl=0.4, Cd= | 0.0051065
|  |  |  | @ Cl=0.6, Cd= | 0.0044353
alpha (deg) | Cl | Cd | Cm | Cl/Cd
-17 | -1.0903 | 0.04269 | -0.0981 | -25.5399
-16.5 | -1.1474 | 0.03023 | -0.1077 | -37.9557
-16 | -1.1809 | 0.0249 | -0.1062 | -47.4257
-15 | -1.1215 | 0.01995 | -0.1044 | -56.2155
-14.5 | -1.0794 | 0.01816 | -0.1039 | -59.4383
-14 | -1.0333 | 0.01663 | -0.1035 | -62.1347
-13.5 | -0.984 | 0.01534 | -0.1032 | -64.146
-13 | -0.9329 | 0.01421 | -0.1031 | -65.651
-12.5 | -0.8802 | 0.01322 | -0.103 | -66.5809
-12 | -0.8263 | 0.01234 | -0.103 | -66.9611
-11.5 | -0.7714 | 0.01157 | -0.1031 | -66.6724
-11 | -0.7157 | 0.0109 | -0.1032 | -65.6606
-10.5 | -0.6595 | 0.01025 | -0.1034 | -64.3415
-10 | -0.6035 | 0.00948 | -0.1036 | -63.6603
-9.5 | -0.5466 | 0.00892 | -0.1038 | -61.278
-9 | -0.4889 | 0.00846 | -0.1042 | -57.7896
-8.5 | -0.4314 | 0.00792 | -0.1045 | -54.4697
-8 | -0.3734 | 0.00748 | -0.1049 | -49.9198
-7.5 | -0.315 | 0.00717 | -0.1054 | -43.9331
-7 | -0.2561 | 0.00696 | -0.1059 | -36.796
-6.5 | -0.1972 | 0.00668 | -0.1064 | -29.521
-6 | -0.1382 | 0.00644 | -0.107 | -21.4596
-5.5 | -0.0791 | 0.00626 | -0.1075 | -12.6358
-5 | -0.0199 | 0.0061 | -0.1081 | -3.2623
-4.5 | 0.0394 | 0.00588 | -0.1087 | 6.7007
-4 | 0.0986 | 0.00571 | -0.1094 | 17.268
-3.5 | 0.1579 | 0.00559 | -0.11 | 28.2469
-3 | 0.2173 | 0.00545 | -0.1107 | 39.8716
-2.5 | 0.2766 | 0.00533 | -0.1114 | 51.8949
-2 | 0.3359 | 0.00522 | -0.1121 | 64.3487
-1.5 | 0.395 | 0.00512 | -0.1128 | 77.1484
-1 | 0.4541 | 0.00496 | -0.1135 | 91.5524
-0.5 | 0.5129 | 0.00474 | -0.1144 | 108.2068
0.5 | 0.6301 | 0.00433 | -0.116 | 145.5196
1 | 0.6885 | 0.00429 | -0.1167 | 160.4895
1.5 | 0.747 | 0.00437 | -0.1174 | 170.9382
2 | 0.8053 | 0.00445 | -0.1181 | 180.9663
2.5 | 0.8635 | 0.00458 | -0.1187 | 188.5371
3 | 0.9212 | 0.00474 | -0.1193 | 194.346
3.5 | 0.978 | 0.00498 | -0.1198 | 196.3855
5.5 | 1.184 | 0.00724 | -0.1188 | 163.5359
6 | 1.2261 | 0.00781 | -0.1168 | 156.991
6.5 | 1.2695 | 0.00874 | -0.1151 | 145.2517
7 | 1.3111 | 0.00963 | -0.1132 | 136.1475
7.5 | 1.3491 | 0.01054 | -0.1106 | 127.9981
8 | 1.3808 | 0.0114 | -0.1068 | 121.1228
8.5 | 1.4013 | 0.0123 | -0.1011 | 113.9268
9 | 1.4294 | 0.01328 | -0.0974 | 107.6355
9.5 | 1.4597 | 0.01434 | -0.0942 | 101.7922
10 | 1.4885 | 0.01559 | -0.0911 | 95.4779
10.5 | 1.5184 | 0.01688 | -0.0884 | 89.9526
11 | 1.5468 | 0.01835 | -0.0857 | 84.2943
11.5 | 1.5747 | 0.0199 | -0.0831 | 79.1307
12 | 1.5998 | 0.0217 | -0.0804 | 73.7235
12.5 | 1.6264 | 0.0235 | -0.0781 | 69.2085
13 | 1.6499 | 0.02557 | -0.0757 | 64.5248
13.5 | 1.6712 | 0.0279 | -0.0733 | 59.8996
14 | 1.6933 | 0.03027 | -0.0712 | 55.9399
14.5 | 1.7123 | 0.03304 | -0.0691 | 51.8251
15 | 1.7311 | 0.03593 | -0.0673 | 48.1798
15.5 | 1.7498 | 0.03897 | -0.0657 | 44.9012
16 | 1.765 | 0.04246 | -0.0642 | 41.5685
16.5 | 1.7776 | 0.04636 | -0.0628 | 38.3434
17 | 1.7907 | 0.05035 | -0.0618 | 35.565
17.5 | 1.8023 | 0.05468 | -0.0611 | 32.9609
18 | 1.8116 | 0.05943 | -0.0606 | 30.4829
18.5 | 1.8178 | 0.06472 | -0.0604 | 28.0871
19 | 1.8188 | 0.07088 | -0.0607 | 25.6603
19.5 | 1.8192 | 0.0773 | -0.0613 | 23.5343
20 | 1.8225 | 0.08353 | -0.0623 | 21.8185

## 85. Re 6M Mach 0.25 (1)
BIGFOIL.COM POLAR EXPORT
NACA63-713 a=0.6
NACA63-713 a=0.6 |  |  |  | Cl Max: | 1.56 | at alpha= | 10 | deg
JavaFoil+Calcfoil stall+Eppler ext transition |  |  |  | L/D Max: | 165.739 | at alpha= | 4 | deg
Re: | 6000000 |  |  | Cd Min: | 0.00488 | at alpha= | -5 | deg
Mach: | 0.25 |  |  | Cl=0 at alpha= | -4.7951 | deg
|  |  |  | @ Cl=0.1, Cd= | 0.0055629
|  |  |  | @ Cl=0.4, Cd= | 0.0062671
|  |  |  | @ Cl=0.6, Cd= | 0.0055439
alpha (deg) | Cl | Cd | Cm | Cl/Cd
-16 | -0.066 | 0.1312 | -0.044 | -0.503
-15.5 | -0.136 | 0.12775 | -0.044 | -1.063
-15 | -0.195 | 0.11799 | -0.044 | -1.654
-14.5 | -0.24 | 0.11055 | -0.044 | -2.17
-14 | -0.278 | 0.10334 | -0.045 | -2.69
-13.5 | -0.311 | 0.09661 | -0.046 | -3.218
-13 | -0.338 | 0.09294 | -0.046 | -3.641
-12.5 | -0.361 | 0.08663 | -0.046 | -4.163
-12 | -0.377 | 0.08129 | -0.047 | -4.638
-11.5 | -0.387 | 0.07532 | -0.048 | -5.142
-11 | -0.391 | 0.06968 | -0.049 | -5.615
-10.5 | -0.389 | 0.06497 | -0.05 | -5.983
-10 | -0.379 | 0.06045 | -0.052 | -6.277
-9.5 | -0.365 | 0.05511 | -0.055 | -6.621
-9 | -0.345 | 0.0494 | -0.06 | -6.985
-8.5 | -0.343 | 0.02433 | -0.083 | -14.1
-8 | -0.28 | 0.04919 | -0.047 | -5.702
-7.5 | -0.303 | 0.00507 | -0.1 | -59.873
-7 | -0.254 | 0.00498 | -0.101 | -50.908
-6.5 | -0.2 | 0.00496 | -0.101 | -40.416
-6 | -0.144 | 0.00493 | -0.102 | -29.208
-5.5 | -0.086 | 0.0049 | -0.102 | -17.48
-5 | -0.025 | 0.00488 | -0.103 | -5.217
-4.5 | 0.036 | 0.00488 | -0.103 | 7.309
-4 | 0.097 | 0.00556 | -0.103 | 17.492
-3.5 | 0.159 | 0.00562 | -0.104 | 28.337
-3 | 0.222 | 0.00566 | -0.104 | 39.179
-2.5 | 0.284 | 0.00566 | -0.105 | 50.172
-2 | 0.347 | 0.00625 | -0.105 | 55.513
-1.5 | 0.409 | 0.00627 | -0.106 | 65.266
-1 | 0.473 | 0.00555 | -0.106 | 85.091
-0.5 | 0.535 | 0.00548 | -0.107 | 97.649
0 | 0.597 | 0.00554 | -0.107 | 107.669
0.5 | 0.659 | 0.00562 | -0.108 | 117.19
1 | 0.721 | 0.00572 | -0.108 | 126.021
1.5 | 0.783 | 0.00589 | -0.109 | 133.021
2 | 0.845 | 0.00609 | -0.109 | 138.709
2.5 | 0.907 | 0.00627 | -0.11 | 144.68
3 | 0.968 | 0.00653 | -0.11 | 148.323
3.5 | 1.023 | 0.00653 | -0.111 | 156.589
4 | 1.082 | 0.00653 | -0.111 | 165.739
4.5 | 1.139 | 0.00727 | -0.111 | 156.628
5 | 1.194 | 0.00775 | -0.111 | 154.022
5.5 | 1.246 | 0.00863 | -0.111 | 144.44
6 | 1.297 | 0.00939 | -0.112 | 138.174
6.5 | 1.345 | 0.01054 | -0.112 | 127.623
7 | 1.389 | 0.01218 | -0.112 | 114.068
7.5 | 1.43 | 0.01428 | -0.112 | 100.174
8 | 1.469 | 0.01517 | -0.112 | 96.822
8.5 | 1.502 | 0.01592 | -0.112 | 94.354
9 | 1.53 | 0.01687 | -0.112 | 90.67
9.5 | 1.551 | 0.01736 | -0.113 | 89.31
10 | 1.56 | 0.01853 | -0.113 | 84.197
10.5 | 1.558 | 0.01962 | -0.113 | 79.388
11 | 1.544 | 0.02109 | -0.113 | 73.232
11.5 | 1.519 | 0.02242 | -0.113 | 67.763
12 | 1.482 | 0.024 | -0.114 | 61.759
12.5 | 1.433 | 0.02578 | -0.114 | 55.593
13 | 1.372 | 0.02764 | -0.114 | 49.65
13.5 | 1.3 | 0.02998 | -0.114 | 43.361
14 | 1.217 | 0.03255 | -0.114 | 37.387
14.5 | 1.125 | 0.03575 | -0.114 | 31.468
15 | 1.024 | 0.03983 | -0.113 | 25.719

## 86. Re 6M Mach 0.25 (2)
BIGFOIL.COM POLAR EXPORT
NACA63-713 a=0.6
NACA63-713 a=0.6 |  |  |  | Cl Max: | 1.7728 | at alpha= | 17.5 | deg
XFOIL ncrit=9 |  |  |  | L/D Max: | 200.217 | at alpha= | 3.5 | deg
Re: | 6000000 |  |  | Cd Min: | 0.19173 | at alpha= | -17.5 | deg
Mach: | 0.25 |  |  | Cl=0 at alpha= | -4.8199 | deg
|  |  |  | @ Cl=0.1, Cd= | 0.0057944
|  |  |  | @ Cl=0.4, Cd= | 0.0051849
|  |  |  | @ Cl=0.6, Cd= | 0.0045629
alpha (deg) | Cl | Cd | Cm | Cl/Cd
-17.5 | -0.4244 | 0.19173 | -0.0131 | -2.2135
-17 | -0.4068 | 0.18423 | -0.0174 | -2.2081
-15.5 | -0.3813 | 0.15325 | -0.0325 | -2.4881
-15 | -0.3915 | 0.13882 | -0.0395 | -2.8202
-14.5 | -0.4198 | 0.12153 | -0.0487 | -3.4543
-14 | -0.4474 | 0.10623 | -0.0578 | -4.2116
-13.5 | -0.8121 | 0.04066 | -0.1059 | -19.9729
-13 | -0.8804 | 0.0293 | -0.1146 | -30.0478
-12.5 | -0.8865 | 0.02242 | -0.1149 | -39.5406
-12 | -0.8543 | 0.01829 | -0.1143 | -46.7086
-11.5 | -0.8081 | 0.01546 | -0.1135 | -52.2704
-11 | -0.7541 | 0.01358 | -0.1127 | -55.5302
-10.5 | -0.6967 | 0.01216 | -0.1121 | -57.2944
-10 | -0.6374 | 0.01108 | -0.1115 | -57.5271
-9 | -0.5169 | 0.00923 | -0.1108 | -56.0022
-8.5 | -0.4556 | 0.00857 | -0.1106 | -53.1622
-8 | -0.394 | 0.00802 | -0.1105 | -49.1272
-7.5 | -0.3326 | 0.00749 | -0.1106 | -44.4059
-7 | -0.2705 | 0.00713 | -0.1107 | -37.9383
-6.5 | -0.2082 | 0.00689 | -0.111 | -30.2177
-6 | -0.1463 | 0.0066 | -0.1113 | -22.1667
-5.5 | -0.0843 | 0.00639 | -0.1117 | -13.1925
-5 | -0.0223 | 0.00618 | -0.1121 | -3.6084
-4.5 | 0.0396 | 0.006 | -0.1126 | 6.6
-4 | 0.1013 | 0.00579 | -0.1131 | 17.4957
-3.5 | 0.163 | 0.00563 | -0.1137 | 28.952
-3 | 0.2247 | 0.00551 | -0.1143 | 40.7804
-2.5 | 0.2862 | 0.00538 | -0.115 | 53.197
-2 | 0.3478 | 0.00527 | -0.1157 | 65.9962
-1.5 | 0.4091 | 0.00517 | -0.1164 | 79.1296
-1 | 0.4701 | 0.00503 | -0.1171 | 93.4592
-0.5 | 0.531 | 0.00483 | -0.118 | 109.9379
0 | 0.5918 | 0.00459 | -0.1188 | 128.9325
0.5 | 0.6524 | 0.00439 | -0.1197 | 148.6105
1 | 0.713 | 0.00434 | -0.1204 | 164.2857
1.5 | 0.7735 | 0.00442 | -0.1211 | 175
2 | 0.834 | 0.00451 | -0.1218 | 184.9224
2.5 | 0.8943 | 0.00464 | -0.1224 | 192.7371
3 | 0.9541 | 0.00481 | -0.123 | 198.3576
3.5 | 1.0131 | 0.00506 | -0.1234 | 200.2174
4 | 1.0715 | 0.00536 | -0.1237 | 199.9067
4.5 | 1.1286 | 0.00573 | -0.1238 | 196.9634
6 | 1.2633 | 0.0082 | -0.1183 | 154.061
6.5 | 1.3038 | 0.00924 | -0.1157 | 141.1039
7 | 1.3399 | 0.01026 | -0.1122 | 130.5945
7.5 | 1.3594 | 0.01127 | -0.1056 | 120.6211
8 | 1.3791 | 0.01257 | -0.0999 | 109.7136
8.5 | 1.4062 | 0.0139 | -0.0958 | 101.1655
9 | 1.4368 | 0.01522 | -0.0924 | 94.4021
9.5 | 1.4683 | 0.01661 | -0.0893 | 88.3986
10 | 1.4985 | 0.01817 | -0.0862 | 82.4711
10.5 | 1.5266 | 0.01994 | -0.0832 | 76.5597
11 | 1.5556 | 0.02172 | -0.0803 | 71.6206
11.5 | 1.581 | 0.02383 | -0.0774 | 66.3449
12 | 1.6077 | 0.02595 | -0.0747 | 61.9538
12.5 | 1.6308 | 0.02846 | -0.072 | 57.3015
13 | 1.654 | 0.0311 | -0.0695 | 53.1833
13.5 | 1.6757 | 0.03399 | -0.0672 | 49.2998
14 | 1.6926 | 0.03743 | -0.0648 | 45.2204
14.5 | 1.712 | 0.04085 | -0.0629 | 41.9094
15 | 1.7266 | 0.04484 | -0.061 | 38.5058
15.5 | 1.7399 | 0.04918 | -0.0595 | 35.3782
16 | 1.7537 | 0.05367 | -0.0583 | 32.6756
16.5 | 1.765 | 0.05862 | -0.0575 | 30.1092
17 | 1.7695 | 0.06454 | -0.057 | 27.4171
17.5 | 1.7728 | 0.07088 | -0.057 | 25.0113
18 | 1.7721 | 0.07795 | -0.0575 | 22.7338
18.5 | 1.7727 | 0.08515 | -0.0585 | 20.8186
19 | 1.768 | 0.09326 | -0.0602 | 18.9578
19.5 | 1.7616 | 0.10191 | -0.0625 | 17.2858
20 | 1.7514 | 0.11132 | -0.0656 | 15.733

## 87. Re 6M Mach 0.50 (1)
BIGFOIL.COM POLAR EXPORT
NACA63-713 a=0.6
NACA63-713 a=0.6 |  |  |  | Cl Max: | 1.532 | at alpha= | 8 | deg
JavaFoil+Calcfoil stall+Eppler ext transition |  |  |  | L/D Max: | 150.788 | at alpha= | 2 | deg
Re: | 6000000 |  |  | Cd Min: | 0.00504 | at alpha= | -4.5 | deg
Mach: | 0.5 |  |  | Cl=0 at alpha= | -4.791 | deg
|  |  |  | @ Cl=0.1, Cd= | 0.005703
|  |  |  | @ Cl=0.4, Cd= | 0.006027
|  |  |  | @ Cl=0.6, Cd= | 0.0058429
alpha (deg) | Cl | Cd | Cm | Cl/Cd
-20 | -0.862 | 0.15357 | -0.058 | -5.612
-19.5 | -0.835 | 0.15059 | -0.059 | -5.545
-19 | -0.805 | 0.14618 | -0.058 | -5.51
-18.5 | -0.776 | 0.14288 | -0.057 | -5.429
-18 | -0.747 | 0.13691 | -0.056 | -5.458
-17.5 | -0.719 | 0.13057 | -0.057 | -5.507
-17 | -0.691 | 0.12811 | -0.057 | -5.393
-16.5 | -0.663 | 0.126 | -0.057 | -5.262
-16 | -0.634 | 0.11872 | -0.056 | -5.338
-15.5 | -0.605 | 0.11152 | -0.056 | -5.426
-15 | -0.577 | 0.10282 | -0.056 | -5.61
-14.5 | -0.549 | 0.09673 | -0.056 | -5.672
-14 | -0.52 | 0.09018 | -0.056 | -5.771
-13.5 | -0.491 | 0.09822 | -0.055 | -5.004
-13 | -0.463 | 0.09446 | -0.054 | -4.9
-12.5 | -0.435 | 0.08537 | -0.055 | -5.092
-12 | -0.407 | 0.07689 | -0.056 | -5.291
-11.5 | -0.379 | 0.07017 | -0.059 | -5.406
-11 | -0.352 | 0.06492 | -0.061 | -5.419
-10.5 | -0.325 | 0.05884 | -0.065 | -5.524
-10 | -0.293 | 0.0688 | -0.053 | -4.255
-9.5 | -0.265 | 0.06268 | -0.053 | -4.222
-9 | -0.237 | 0.0567 | -0.055 | -4.176
-8.5 | -0.209 | 0.05218 | -0.058 | -4.004
-8 | -0.183 | 0.04469 | -0.068 | -4.087
-7.5 | -0.152 | 0.05237 | -0.05 | -2.896
-7 | -0.124 | 0.04892 | -0.053 | -2.53
-6.5 | -0.153 | 0.04276 | -0.058 | -3.581
-6 | -0.149 | 0.0052 | -0.114 | -28.664
-5.5 | -0.092 | 0.00512 | -0.114 | -17.947
-5 | -0.028 | 0.00506 | -0.115 | -5.508
-4.5 | 0.039 | 0.00504 | -0.115 | 7.804
-4 | 0.108 | 0.00579 | -0.116 | 18.633
-3.5 | 0.177 | 0.00579 | -0.116 | 30.601
-3 | 0.247 | 0.00588 | -0.117 | 42.017
-2.5 | 0.317 | 0.00589 | -0.117 | 53.8
-2 | 0.387 | 0.00591 | -0.118 | 65.529
-1.5 | 0.457 | 0.00654 | -0.118 | 69.949
-1 | 0.528 | 0.00593 | -0.119 | 89.152
-0.5 | 0.598 | 0.00584 | -0.12 | 102.357
0 | 0.667 | 0.00594 | -0.12 | 112.279
0.5 | 0.737 | 0.00607 | -0.121 | 121.478
1 | 0.806 | 0.00623 | -0.121 | 129.418
1.5 | 0.875 | 0.00655 | -0.122 | 133.649
2 | 0.941 | 0.00624 | -0.122 | 150.788
2.5 | 1.007 | 0.00697 | -0.122 | 144.38
3 | 1.072 | 0.00728 | -0.122 | 147.289
3.5 | 1.129 | 0.00761 | -0.122 | 148.383
4 | 1.192 | 0.00809 | -0.123 | 147.387
4.5 | 1.255 | 0.00866 | -0.123 | 144.835
5 | 1.313 | 0.00976 | -0.123 | 134.457
5.5 | 1.368 | 0.01084 | -0.123 | 126.251
6 | 1.419 | 0.01227 | -0.123 | 115.627
6.5 | 1.462 | 0.01489 | -0.123 | 98.155
7 | 1.498 | 0.0177 | -0.123 | 84.6
7.5 | 1.526 | 0.01897 | -0.123 | 80.428
8 | 1.532 | 0.02046 | -0.124 | 74.861
8.5 | 1.497 | 0.02217 | -0.124 | 67.522
9 | 1.366 | 0.02488 | -0.124 | 54.907
9.5 | 0.916 | 0.02856 | -0.123 | 32.064
10 | 0.949 | 0.02883 | -0.124 | 32.91
10.5 | 0.979 | 0.02951 | -0.124 | 33.164
11 | 1.006 | 0.03243 | -0.124 | 31.019
11.5 | 0.881 | 0.08608 | -0.068 | 10.237
12 | 1.061 | 0.03635 | -0.125 | 29.189
12.5 | 1.059 | 0.04871 | -0.12 | 21.733
13 | 1.1 | 0.04907 | -0.122 | 22.407

## 88. Re 6M Mach 0.50 (2)
BIGFOIL.COM POLAR EXPORT
NACA63-713 a=0.6
NACA63-713 a=0.6 |  |  |  | Cl Max: | 1.6175 | at alpha= | 12 | deg
XFOIL ncrit=9 |  |  |  | L/D Max: | 212.922 | at alpha= | 3.5 | deg
Re: | 6000000 |  |  | Cd Min: | 0.24846 | at alpha= | -20 | deg
Mach: | 0.5 |  |  | Cl=0 at alpha= | -4.7577 | deg
|  |  |  | @ Cl=0.1, Cd= | 0.0062958
|  |  |  | @ Cl=0.4, Cd= | 0.0055267
|  |  |  | @ Cl=0.6, Cd= | 0.0052131
alpha (deg) | Cl | Cd | Cm | Cl/Cd
-20 | -0.5497 | 0.24846 | 0.0144 | -2.2124
-19.5 | -0.5256 | 0.24093 | 0.0091 | -2.1815
-18.5 | -0.4772 | 0.22503 | -0.0012 | -2.1206
-18 | -0.4535 | 0.2171 | -0.0063 | -2.0889
-17.5 | -0.4301 | 0.20918 | -0.0113 | -2.0561
-17 | -0.4073 | 0.20124 | -0.0165 | -2.024
-16.5 | -0.3854 | 0.19259 | -0.0215 | -2.0011
-16 | -0.3636 | 0.18422 | -0.0264 | -1.9737
-15.5 | -0.3425 | 0.1759 | -0.0312 | -1.9471
-15 | -0.3222 | 0.16735 | -0.0361 | -1.9253
-14.5 | -0.3015 | 0.15923 | -0.0409 | -1.8935
-14 | -0.2832 | 0.15067 | -0.0457 | -1.8796
-13.5 | -0.2622 | 0.1432 | -0.0503 | -1.831
-13 | -0.2454 | 0.13478 | -0.0551 | -1.8207
-12.5 | -0.2279 | 0.12672 | -0.0598 | -1.7985
-12 | -0.2125 | 0.11855 | -0.0645 | -1.7925
-11.5 | -0.2071 | 0.1086 | -0.07 | -1.907
-11 | -0.2066 | 0.09858 | -0.0757 | -2.0958
-10.5 | -0.2012 | 0.09003 | -0.0809 | -2.2348
-10 | -0.2031 | 0.08087 | -0.0866 | -2.5114
-9.5 | -0.2115 | 0.07139 | -0.0927 | -2.9626
-9 | -0.2232 | 0.06231 | -0.0988 | -3.5821
-8.5 | -0.2415 | 0.05312 | -0.1051 | -4.5463
-8 | -0.2638 | 0.04463 | -0.1106 | -5.9108
-7.5 | -0.2724 | 0.03248 | -0.1259 | -8.3867
-7 | -0.2792 | 0.02094 | -0.1324 | -13.3333
-6.5 | -0.2607 | 0.01008 | -0.1345 | -25.8631
-6 | -0.1902 | 0.00762 | -0.1329 | -24.9606
-5.5 | -0.1124 | 0.0072 | -0.1317 | -15.6111
-5 | -0.0363 | 0.00685 | -0.1309 | -5.2993
-4.5 | 0.0386 | 0.00657 | -0.1305 | 5.8752
-4 | 0.1125 | 0.00624 | -0.1304 | 18.0288
-3.5 | 0.1854 | 0.00594 | -0.1305 | 31.2121
-3 | 0.2581 | 0.00574 | -0.1308 | 44.9652
-2.5 | 0.33 | 0.00562 | -0.1313 | 58.7189
-1.5 | 0.4726 | 0.00543 | -0.1325 | 87.035
-1 | 0.5433 | 0.00535 | -0.1333 | 101.5514
-0.5 | 0.6137 | 0.00518 | -0.1342 | 118.4749
0 | 0.6837 | 0.00495 | -0.1351 | 138.1212
0.5 | 0.7534 | 0.00473 | -0.1361 | 159.2812
1 | 0.8236 | 0.00467 | -0.137 | 176.3597
1.5 | 0.894 | 0.00475 | -0.1377 | 188.2105
2 | 0.9641 | 0.00489 | -0.1383 | 197.1575
2.5 | 1.0341 | 0.00506 | -0.1388 | 204.3676
3 | 1.1041 | 0.00525 | -0.1392 | 210.3048
3.5 | 1.1732 | 0.00551 | -0.1392 | 212.922
4 | 1.2402 | 0.0059 | -0.1388 | 210.2034
4.5 | 1.306 | 0.00632 | -0.138 | 206.6456
5 | 1.3537 | 0.00747 | -0.1344 | 181.2182
5.5 | 1.3737 | 0.00912 | -0.1263 | 150.625
7 | 1.3881 | 0.01577 | -0.0999 | 88.0216
7.5 | 1.4016 | 0.01877 | -0.0938 | 74.6723
8 | 1.4159 | 0.02196 | -0.0882 | 64.4763
8.5 | 1.4415 | 0.02473 | -0.0838 | 58.2895
9 | 1.4715 | 0.02748 | -0.0799 | 53.548
9.5 | 1.5024 | 0.03039 | -0.0762 | 49.4373
10 | 1.5324 | 0.03354 | -0.0726 | 45.6887
10.5 | 1.5585 | 0.03718 | -0.0691 | 41.9177
11 | 1.5842 | 0.04108 | -0.0657 | 38.5638
11.5 | 1.6053 | 0.04561 | -0.0625 | 35.1962
12 | 1.6175 | 0.05122 | -0.0595 | 31.5795
12.5 | 1.6114 | 0.05883 | -0.0571 | 27.3908
13 | 1.5884 | 0.06863 | -0.0561 | 23.1444
13.5 | 1.5611 | 0.07959 | -0.0567 | 19.6143
14 | 1.5303 | 0.09175 | -0.059 | 16.679
14.5 | 1.4981 | 0.10502 | -0.0632 | 14.2649
15 | 1.4674 | 0.1189 | -0.069 | 12.3415
15.5 | 1.4372 | 0.13359 | -0.0767 | 10.7583
16 | 1.4082 | 0.14882 | -0.0858 | 9.4624
16.5 | 1.3827 | 0.16426 | -0.096 | 8.4178
17 | 1.3623 | 0.17938 | -0.1064 | 7.5945

## 89. Re 7M Mach 0.00 (1)
BIGFOIL.COM POLAR EXPORT
NACA63-713 a=0.6
NACA63-713 a=0.6 |  |  |  | Cl Max: | 1.58 | at alpha= | 11.5 | deg
JavaFoil+Calcfoil stall+Eppler ext transition |  |  |  | L/D Max: | 168.055 | at alpha= | 4.5 | deg
Re: | 7000000 |  |  | Cd Min: | 0.00479 | at alpha= | -4.5 | deg
Mach: | 0 |  |  | Cl=0 at alpha= | -4.7917 | deg
|  |  |  | @ Cl=0.1, Cd= | 0.0054649
|  |  |  | @ Cl=0.4, Cd= | 0.0060694
|  |  |  | @ Cl=0.6, Cd= | 0.005462
alpha (deg) | Cl | Cd | Cm | Cl/Cd
-18.5 | -0.418 | 0.149 | -0.044 | -2.803
-18 | -0.43 | 0.14092 | -0.044 | -3.051
-17.5 | -0.442 | 0.13485 | -0.045 | -3.279
-17 | -0.454 | 0.12798 | -0.045 | -3.545
-16.5 | -0.464 | 0.12125 | -0.046 | -3.829
-16 | -0.473 | 0.11667 | -0.045 | -4.058
-15.5 | -0.482 | 0.10841 | -0.047 | -4.449
-15 | -0.489 | 0.10299 | -0.047 | -4.749
-14.5 | -0.494 | 0.09697 | -0.048 | -5.095
-14 | -0.496 | 0.09292 | -0.047 | -5.343
-13.5 | -0.497 | 0.08872 | -0.048 | -5.599
-13 | -0.494 | 0.08348 | -0.049 | -5.923
-12.5 | -0.49 | 0.07656 | -0.051 | -6.4
-12 | -0.482 | 0.07182 | -0.052 | -6.707
-11.5 | -0.469 | 0.0687 | -0.052 | -6.826
-11 | -0.455 | 0.06227 | -0.055 | -7.309
-10.5 | -0.436 | 0.05893 | -0.056 | -7.394
-10 | -0.434 | 0.03666 | -0.074 | -11.84
-9.5 | -0.456 | 0.00988 | -0.092 | -46.197
-9 | -0.436 | 0.00518 | -0.096 | -84.226
-8.5 | -0.395 | 0.00512 | -0.096 | -77.105
-8 | -0.349 | 0.00498 | -0.097 | -70.148
-7.5 | -0.301 | 0.00488 | -0.097 | -61.736
-7 | -0.25 | 0.00485 | -0.097 | -51.552
-6.5 | -0.196 | 0.00483 | -0.098 | -40.623
-6 | -0.141 | 0.00482 | -0.098 | -29.151
-5.5 | -0.083 | 0.0048 | -0.099 | -17.358
-5 | -0.025 | 0.0048 | -0.099 | -5.156
-4.5 | 0.035 | 0.00479 | -0.1 | 7.219
-4 | 0.094 | 0.00546 | -0.1 | 17.298
-3.5 | 0.155 | 0.00551 | -0.101 | 28.031
-3 | 0.215 | 0.00555 | -0.101 | 38.725
-2.5 | 0.275 | 0.00556 | -0.102 | 49.51
-2 | 0.336 | 0.00613 | -0.102 | 54.804
-1.5 | 0.396 | 0.00611 | -0.103 | 64.882
-1 | 0.458 | 0.00548 | -0.103 | 83.575
-0.5 | 0.518 | 0.0054 | -0.103 | 95.951
0 | 0.578 | 0.00544 | -0.104 | 106.33
0.5 | 0.638 | 0.0055 | -0.104 | 116.096
1 | 0.698 | 0.0056 | -0.105 | 124.775
1.5 | 0.758 | 0.00572 | -0.105 | 132.469
2 | 0.818 | 0.00591 | -0.106 | 138.451
2.5 | 0.878 | 0.00607 | -0.106 | 144.598
3 | 0.938 | 0.00628 | -0.107 | 149.249
3.5 | 0.991 | 0.00631 | -0.107 | 157.217
4 | 1.049 | 0.00653 | -0.108 | 160.806
4.5 | 1.106 | 0.00658 | -0.108 | 168.055
5 | 1.16 | 0.00772 | -0.108 | 150.303
5.5 | 1.212 | 0.0083 | -0.108 | 146.139
6 | 1.263 | 0.00896 | -0.108 | 140.914
6.5 | 1.31 | 0.01004 | -0.109 | 130.445
7 | 1.355 | 0.01132 | -0.109 | 119.705
7.5 | 1.398 | 0.01296 | -0.109 | 107.862
8 | 1.439 | 0.01372 | -0.109 | 104.865
8.5 | 1.476 | 0.01439 | -0.109 | 102.604
9 | 1.509 | 0.01509 | -0.109 | 99.988
9.5 | 1.538 | 0.01585 | -0.11 | 97.043
10 | 1.559 | 0.01629 | -0.11 | 95.703
10.5 | 1.572 | 0.01725 | -0.11 | 91.139
11 | 1.579 | 0.01829 | -0.11 | 86.327
11.5 | 1.58 | 0.01931 | -0.111 | 81.782
12 | 1.573 | 0.02045 | -0.111 | 76.896
12.5 | 1.56 | 0.02171 | -0.111 | 71.858
13 | 1.54 | 0.02302 | -0.111 | 66.916
13.5 | 1.515 | 0.02451 | -0.111 | 61.809
14 | 1.484 | 0.02614 | -0.111 | 56.786
14.5 | 1.449 | 0.02772 | -0.112 | 52.257
15 | 1.408 | 0.03014 | -0.112 | 46.712
15.5 | 1.366 | 0.0316 | -0.112 | 43.22
16 | 1.318 | 0.03478 | -0.112 | 37.882
16.5 | 1.271 | 0.0365 | -0.112 | 34.821

## 90. Re 7M Mach 0.00 (2)
BIGFOIL.COM POLAR EXPORT
NACA63-713 a=0.6
NACA63-713 a=0.6 |  |  |  | Cl Max: | 1.8531 | at alpha= | 20 | deg
XFOIL ncrit=9 |  |  |  | L/D Max: | 197.615 | at alpha= | 4 | deg
Re: | 7000000 |  |  | Cd Min: | 0.07611 | at alpha= | 20 | deg
Mach: | 0 |  |  | Cl=0 at alpha= | -4.8328 | deg
|  |  |  | @ Cl=0.1, Cd= | 0.0055353
|  |  |  | @ Cl=0.4, Cd= | 0.0049823
|  |  |  | @ Cl=0.6, Cd= | 0.0043904
alpha (deg) | Cl | Cd | Cm | Cl/Cd
-18 | -1.1516 | 0.04486 | -0.0946 | -25.671
-17.5 | -1.1999 | 0.03312 | -0.1031 | -36.2289
-17 | -1.2508 | 0.02581 | -0.1042 | -48.4618
-16.5 | -1.2356 | 0.02295 | -0.1028 | -53.8388
-16 | -1.2062 | 0.02063 | -0.1019 | -58.4683
-15.5 | -1.1677 | 0.01883 | -0.1013 | -62.0127
-15 | -1.1242 | 0.01735 | -0.101 | -64.7954
-14.5 | -1.0779 | 0.01603 | -0.1008 | -67.2427
-14 | -1.0294 | 0.01484 | -0.1006 | -69.3666
-13.5 | -0.9789 | 0.01383 | -0.1006 | -70.7809
-13 | -0.927 | 0.01293 | -0.1007 | -71.6937
-12.5 | -0.8741 | 0.01211 | -0.1008 | -72.18
-12 | -0.8201 | 0.0114 | -0.101 | -71.9386
-11.5 | -0.7654 | 0.01077 | -0.1013 | -71.0678
-11 | -0.7099 | 0.0102 | -0.1015 | -69.598
-10.5 | -0.654 | 0.00968 | -0.1019 | -67.562
-10 | -0.5984 | 0.00903 | -0.1022 | -66.268
-9.5 | -0.5419 | 0.00851 | -0.1026 | -63.678
-9 | -0.4848 | 0.00808 | -0.103 | -60
-8.5 | -0.4278 | 0.0076 | -0.1034 | -56.2895
-8 | -0.3703 | 0.0072 | -0.1039 | -51.4306
-7.5 | -0.3124 | 0.00689 | -0.1045 | -45.3411
-7 | -0.254 | 0.00667 | -0.105 | -38.081
-6.5 | -0.1956 | 0.00645 | -0.1056 | -30.3256
-6 | -0.1372 | 0.00622 | -0.1062 | -22.0579
-5.5 | -0.0785 | 0.00603 | -0.1068 | -13.0182
-5 | -0.0197 | 0.00586 | -0.1074 | -3.3618
-4.5 | 0.0392 | 0.00571 | -0.1081 | 6.8651
-4 | 0.098 | 0.00554 | -0.1087 | 17.6895
-3.5 | 0.157 | 0.0054 | -0.1094 | 29.0741
-3 | 0.2159 | 0.0053 | -0.1101 | 40.7358
-2.5 | 0.2748 | 0.00518 | -0.1107 | 53.0502
-2 | 0.3337 | 0.00509 | -0.1114 | 65.5599
-1.5 | 0.3926 | 0.005 | -0.1122 | 78.52
-1 | 0.4512 | 0.00486 | -0.1129 | 92.8395
-0.5 | 0.5097 | 0.0047 | -0.1137 | 108.4468
0 | 0.5681 | 0.0045 | -0.1145 | 126.2444
0.5 | 0.6263 | 0.0043 | -0.1153 | 145.6512
1 | 0.6843 | 0.00422 | -0.1161 | 162.1564
1.5 | 0.7424 | 0.0043 | -0.1168 | 172.6512
2 | 0.8004 | 0.00437 | -0.1174 | 183.1579
2.5 | 0.8581 | 0.00451 | -0.1181 | 190.2661
3 | 0.9153 | 0.00468 | -0.1187 | 195.5769
3.5 | 0.9717 | 0.00493 | -0.1191 | 197.0994
4 | 1.0276 | 0.0052 | -0.1196 | 197.6154
4.5 | 1.0808 | 0.00573 | -0.1196 | 188.6213
5 | 1.128 | 0.00673 | -0.1188 | 167.6077
5.5 | 1.1758 | 0.00749 | -0.1181 | 156.9826
6 | 1.2184 | 0.00778 | -0.1164 | 156.6067
6.5 | 1.2629 | 0.00864 | -0.115 | 146.169
7 | 1.307 | 0.0094 | -0.1135 | 139.0426
7.5 | 1.3465 | 0.01027 | -0.1113 | 131.11
8.5 | 1.4129 | 0.01173 | -0.1044 | 120.4518
9 | 1.4377 | 0.01259 | -0.0998 | 114.1938
9.5 | 1.468 | 0.0135 | -0.0966 | 108.7407
10 | 1.4977 | 0.01457 | -0.0935 | 102.7934
10.5 | 1.5263 | 0.01581 | -0.0905 | 96.5402
11 | 1.5558 | 0.01709 | -0.0879 | 91.0357
11.5 | 1.5831 | 0.01857 | -0.0852 | 85.2504
12 | 1.6107 | 0.02011 | -0.0828 | 80.0945
12.5 | 1.637 | 0.0218 | -0.0804 | 75.0917
13 | 1.6606 | 0.02375 | -0.0779 | 69.92
13.5 | 1.6839 | 0.02577 | -0.0756 | 65.3434
14 | 1.7055 | 0.02801 | -0.0734 | 60.889
14.5 | 1.7247 | 0.03058 | -0.0712 | 56.3996
15 | 1.7452 | 0.03315 | -0.0694 | 52.6456
15.5 | 1.7644 | 0.03595 | -0.0677 | 49.0793
16 | 1.7805 | 0.03916 | -0.0661 | 45.4673
16.5 | 1.7943 | 0.04269 | -0.0646 | 42.0309
17 | 1.8096 | 0.04623 | -0.0634 | 39.1434
17.5 | 1.8226 | 0.05013 | -0.0625 | 36.3575
18 | 1.8326 | 0.05454 | -0.0618 | 33.601
18.5 | 1.8394 | 0.05948 | -0.0614 | 30.9247
19 | 1.843 | 0.06496 | -0.0613 | 28.3713
19.5 | 1.8489 | 0.07037 | -0.0615 | 26.274
20 | 1.8531 | 0.07611 | -0.0621 | 24.3477

## 91. Re 7M Mach 0.10 (1)
BIGFOIL.COM POLAR EXPORT
NACA63-713 a=0.6
NACA63-713 a=0.6 |  |  |  | Cl Max: | 1.577 | at alpha= | 11 | deg
JavaFoil+Calcfoil stall+Eppler ext transition |  |  |  | L/D Max: | 168.207 | at alpha= | 4.5 | deg
Re: | 7000000 |  |  | Cd Min: | 0.0048 | at alpha= | -5.5 | deg
Mach: | 0.1 |  |  | Cl=0 at alpha= | -4.7917 | deg
|  |  |  | @ Cl=0.1, Cd= | 0.0054742
|  |  |  | @ Cl=0.4, Cd= | 0.0061003
|  |  |  | @ Cl=0.6, Cd= | 0.005459
alpha (deg) | Cl | Cd | Cm | Cl/Cd
-18 | -0.386 | 0.14412 | -0.044 | -2.678
-17.5 | -0.401 | 0.13661 | -0.044 | -2.932
-17 | -0.415 | 0.12928 | -0.045 | -3.207
-16.5 | -0.428 | 0.1255 | -0.044 | -3.407
-16 | -0.44 | 0.11665 | -0.045 | -3.775
-15.5 | -0.452 | 0.11053 | -0.046 | -4.089
-15 | -0.462 | 0.10386 | -0.047 | -4.445
-14.5 | -0.47 | 0.09823 | -0.047 | -4.78
-14 | -0.475 | 0.09455 | -0.047 | -5.024
-13.5 | -0.478 | 0.08948 | -0.047 | -5.344
-13 | -0.479 | 0.08448 | -0.048 | -5.667
-12.5 | -0.476 | 0.07908 | -0.049 | -6.02
-12 | -0.471 | 0.07278 | -0.051 | -6.469
-11.5 | -0.461 | 0.06876 | -0.052 | -6.706
-11 | -0.448 | 0.06366 | -0.054 | -7.038
-10.5 | -0.432 | 0.05812 | -0.057 | -7.432
-10 | -0.417 | 0.04845 | -0.065 | -8.603
-9.5 | -0.429 | 0.01879 | -0.085 | -22.838
-9 | -0.435 | 0.0052 | -0.096 | -83.578
-8.5 | -0.394 | 0.00499 | -0.097 | -78.929
-8 | -0.35 | 0.005 | -0.097 | -69.998
-7.5 | -0.302 | 0.00489 | -0.097 | -61.717
-7 | -0.251 | 0.00486 | -0.098 | -51.602
-6.5 | -0.197 | 0.00484 | -0.098 | -40.704
-6 | -0.141 | 0.00483 | -0.099 | -29.233
-5.5 | -0.084 | 0.0048 | -0.099 | -17.418
-5 | -0.025 | 0.0048 | -0.1 | -5.177
-4.5 | 0.035 | 0.0048 | -0.1 | 7.25
-4 | 0.095 | 0.00547 | -0.101 | 17.353
-3.5 | 0.155 | 0.00552 | -0.101 | 28.144
-3 | 0.216 | 0.00555 | -0.102 | 38.886
-2.5 | 0.277 | 0.00557 | -0.102 | 49.722
-2 | 0.338 | 0.00614 | -0.103 | 55.015
-1.5 | 0.398 | 0.00612 | -0.103 | 65.094
-1 | 0.46 | 0.00551 | -0.104 | 83.486
-0.5 | 0.52 | 0.0054 | -0.104 | 96.379
0 | 0.581 | 0.00544 | -0.104 | 106.761
0.5 | 0.641 | 0.0055 | -0.105 | 116.626
1 | 0.702 | 0.0056 | -0.105 | 125.213
1.5 | 0.762 | 0.00577 | -0.106 | 132.055
2 | 0.822 | 0.00591 | -0.106 | 139.096
2.5 | 0.882 | 0.0061 | -0.107 | 144.759
3 | 0.942 | 0.00631 | -0.107 | 149.406
3.5 | 0.996 | 0.00631 | -0.108 | 157.985
4 | 1.054 | 0.0066 | -0.108 | 159.694
4.5 | 1.112 | 0.00661 | -0.108 | 168.207
5 | 1.165 | 0.00778 | -0.109 | 149.866
5.5 | 1.217 | 0.00836 | -0.109 | 145.644
6 | 1.268 | 0.00905 | -0.109 | 140.127
6.5 | 1.315 | 0.01016 | -0.109 | 129.457
7 | 1.361 | 0.01143 | -0.109 | 119.053
7.5 | 1.403 | 0.0131 | -0.109 | 107.099
8 | 1.444 | 0.01388 | -0.109 | 104.006
8.5 | 1.481 | 0.01459 | -0.11 | 101.51
9 | 1.513 | 0.01528 | -0.11 | 99.008
9.5 | 1.541 | 0.01608 | -0.11 | 95.825
10 | 1.561 | 0.01651 | -0.11 | 94.504
10.5 | 1.572 | 0.0175 | -0.111 | 89.811
11 | 1.577 | 0.01857 | -0.111 | 84.877
11.5 | 1.574 | 0.01977 | -0.111 | 79.595
12 | 1.564 | 0.02084 | -0.111 | 75.071
12.5 | 1.547 | 0.02222 | -0.111 | 69.597
13 | 1.523 | 0.02349 | -0.112 | 64.842
13.5 | 1.493 | 0.02503 | -0.112 | 59.653
14 | 1.457 | 0.02675 | -0.112 | 54.449
14.5 | 1.416 | 0.02844 | -0.112 | 49.775
15 | 1.37 | 0.0305 | -0.112 | 44.925
15.5 | 1.32 | 0.03293 | -0.112 | 40.093
16 | 1.266 | 0.03627 | -0.112 | 34.913

## 92. Re 7M Mach 0.10 (2)
BIGFOIL.COM POLAR EXPORT
NACA63-713 a=0.6
NACA63-713 a=0.6 |  |  |  | Cl Max: | 1.8452 | at alpha= | 20 | deg
XFOIL ncrit=9 |  |  |  | L/D Max: | 198.142 | at alpha= | 4 | deg
Re: | 7000000 |  |  | Cd Min: | 0.16472 | at alpha= | -17.5 | deg
Mach: | 0.1 |  |  | Cl=0 at alpha= | -4.8305 | deg
|  |  |  | @ Cl=0.1, Cd= | 0.005556
|  |  |  | @ Cl=0.4, Cd= | 0.00499
|  |  |  | @ Cl=0.6, Cd= | 0.0044186
alpha (deg) | Cl | Cd | Cm | Cl/Cd
-17.5 | -0.4892 | 0.16472 | -0.0199 | -2.9699
-17 | -1.1069 | 0.04049 | -0.0999 | -27.3376
-16.5 | -1.1732 | 0.02813 | -0.1091 | -41.7064
-16 | -1.1923 | 0.02392 | -0.106 | -49.8453
-15.5 | -1.1661 | 0.02118 | -0.1049 | -55.0567
-15 | -1.1283 | 0.01913 | -0.1042 | -58.9807
-14.5 | -1.085 | 0.01739 | -0.1037 | -62.3922
-14 | -1.0381 | 0.01589 | -0.1033 | -65.3304
-13.5 | -0.9882 | 0.01466 | -0.1031 | -67.4079
-13 | -0.9364 | 0.01359 | -0.1029 | -68.9036
-12.5 | -0.8833 | 0.01262 | -0.1029 | -69.9921
-12 | -0.8289 | 0.01181 | -0.1029 | -70.1863
-11.5 | -0.7737 | 0.01107 | -0.103 | -69.8916
-11 | -0.7177 | 0.01043 | -0.1031 | -68.8111
-10.5 | -0.661 | 0.00987 | -0.1033 | -66.9706
-10 | -0.6044 | 0.00926 | -0.1035 | -65.27
-9.5 | -0.5474 | 0.00866 | -0.1038 | -63.2102
-9 | -0.4898 | 0.00818 | -0.1041 | -59.8778
-8.5 | -0.432 | 0.00771 | -0.1045 | -56.0311
-8 | -0.374 | 0.00726 | -0.1049 | -51.5152
-7.5 | -0.3155 | 0.00694 | -0.1054 | -45.4611
-7 | -0.2566 | 0.0067 | -0.1059 | -38.2985
-6.5 | -0.1975 | 0.00649 | -0.1064 | -30.4314
-6 | -0.1386 | 0.00624 | -0.1069 | -22.2115
-5.5 | -0.0794 | 0.00605 | -0.1075 | -13.124
-5 | -0.0201 | 0.00587 | -0.1081 | -3.4242
-4.5 | 0.0392 | 0.00574 | -0.1087 | 6.8293
-4 | 0.0984 | 0.00556 | -0.1094 | 17.6978
-3.5 | 0.1579 | 0.00541 | -0.11 | 29.1867
-3 | 0.2172 | 0.00531 | -0.1107 | 40.904
-2.5 | 0.2766 | 0.00518 | -0.1114 | 53.3977
-2 | 0.3359 | 0.0051 | -0.1121 | 65.8627
-1.5 | 0.3951 | 0.005 | -0.1128 | 79.02
-1 | 0.4541 | 0.00488 | -0.1136 | 93.0533
-0.5 | 0.513 | 0.00471 | -0.1143 | 108.9172
0 | 0.5717 | 0.00452 | -0.1151 | 126.4823
0.5 | 0.6303 | 0.00431 | -0.116 | 146.2413
1 | 0.6887 | 0.00424 | -0.1167 | 162.4292
1.5 | 0.7472 | 0.00431 | -0.1174 | 173.3643
2 | 0.8056 | 0.00439 | -0.1181 | 183.508
2.5 | 0.8636 | 0.00452 | -0.1187 | 191.0619
3 | 0.9212 | 0.00469 | -0.1193 | 196.4179
3.5 | 0.978 | 0.00494 | -0.1198 | 197.9757
4 | 1.0343 | 0.00522 | -0.1202 | 198.1418
4.5 | 1.0879 | 0.00574 | -0.1203 | 189.5296
5 | 1.1351 | 0.00676 | -0.1194 | 167.9142
5.5 | 1.183 | 0.00754 | -0.1186 | 156.8966
6 | 1.2255 | 0.00784 | -0.1167 | 156.3138
6.5 | 1.2695 | 0.00873 | -0.1152 | 145.4181
7 | 1.3134 | 0.00949 | -0.1136 | 138.3983
7.5 | 1.3522 | 0.01038 | -0.1111 | 130.2697
8 | 1.3887 | 0.01118 | -0.1082 | 124.2129
8.5 | 1.4116 | 0.01192 | -0.1028 | 118.4228
9 | 1.4385 | 0.01286 | -0.0986 | 111.8585
9.5 | 1.4692 | 0.01384 | -0.0954 | 106.1561
10 | 1.4993 | 0.01497 | -0.0924 | 100.1536
10.5 | 1.5281 | 0.01628 | -0.0895 | 93.8636
11 | 1.5577 | 0.01763 | -0.0868 | 88.3551
11.5 | 1.5843 | 0.01922 | -0.084 | 82.4298
12 | 1.6121 | 0.02082 | -0.0816 | 77.4304
12.5 | 1.6378 | 0.02263 | -0.0791 | 72.373
13 | 1.661 | 0.02468 | -0.0765 | 67.3015
13.5 | 1.685 | 0.02675 | -0.0743 | 62.9907
14 | 1.7053 | 0.02921 | -0.072 | 58.3807
14.5 | 1.7251 | 0.03185 | -0.0698 | 54.1633
15 | 1.7452 | 0.03458 | -0.068 | 50.4685
15.5 | 1.7629 | 0.03765 | -0.0662 | 46.8234
16 | 1.7775 | 0.04114 | -0.0646 | 43.2061
16.5 | 1.7933 | 0.04465 | -0.0633 | 40.1635
17 | 1.8073 | 0.04848 | -0.0622 | 37.2793
17.5 | 1.8193 | 0.05267 | -0.0613 | 34.5415
18 | 1.8274 | 0.05748 | -0.0607 | 31.7919
18.5 | 1.8313 | 0.06297 | -0.0604 | 29.0821
19 | 1.837 | 0.06844 | -0.0605 | 26.841
19.5 | 1.8422 | 0.07412 | -0.0609 | 24.8543
20 | 1.8452 | 0.08027 | -0.0617 | 22.9874

## 93. Re 7M Mach 0.25 (1)
BIGFOIL.COM POLAR EXPORT
NACA63-713 a=0.6
NACA63-713 a=0.6 |  |  |  | Cl Max: | 1.562 | at alpha= | 10 | deg
JavaFoil+Calcfoil stall+Eppler ext transition |  |  |  | L/D Max: | 166.4 | at alpha= | 4 | deg
Re: | 7000000 |  |  | Cd Min: | 0.00482 | at alpha= | -4.5 | deg
Mach: | 0.25 |  |  | Cl=0 at alpha= | -4.7951 | deg
|  |  |  | @ Cl=0.1, Cd= | 0.0055129
|  |  |  | @ Cl=0.4, Cd= | 0.0060858
|  |  |  | @ Cl=0.6, Cd= | 0.0055043
alpha (deg) | Cl | Cd | Cm | Cl/Cd
-16 | -0.066 | 0.13092 | -0.044 | -0.505
-15.5 | -0.136 | 0.12581 | -0.044 | -1.08
-15 | -0.195 | 0.11519 | -0.044 | -1.694
-14.5 | -0.24 | 0.10908 | -0.045 | -2.199
-14 | -0.278 | 0.10375 | -0.045 | -2.68
-13.5 | -0.311 | 0.09763 | -0.046 | -3.184
-13 | -0.338 | 0.09244 | -0.046 | -3.661
-12.5 | -0.361 | 0.08597 | -0.046 | -4.195
-12 | -0.377 | 0.08069 | -0.047 | -4.673
-11.5 | -0.388 | 0.07502 | -0.048 | -5.165
-11 | -0.391 | 0.06944 | -0.05 | -5.638
-10.5 | -0.389 | 0.06429 | -0.051 | -6.049
-10 | -0.38 | 0.05955 | -0.053 | -6.381
-9.5 | -0.365 | 0.0542 | -0.057 | -6.743
-9 | -0.346 | 0.04795 | -0.062 | -7.222
-8.5 | -0.355 | 0.01702 | -0.088 | -20.828
-8 | -0.281 | 0.04812 | -0.05 | -5.841
-7.5 | -0.303 | 0.00499 | -0.1 | -60.834
-7 | -0.254 | 0.00492 | -0.101 | -51.549
-6.5 | -0.2 | 0.00489 | -0.101 | -40.947
-6 | -0.144 | 0.00487 | -0.102 | -29.581
-5.5 | -0.086 | 0.00483 | -0.102 | -17.713
-5 | -0.025 | 0.00483 | -0.103 | -5.279
-4.5 | 0.036 | 0.00482 | -0.103 | 7.398
-4 | 0.097 | 0.00551 | -0.103 | 17.675
-3.5 | 0.159 | 0.00557 | -0.104 | 28.632
-3 | 0.222 | 0.00559 | -0.104 | 39.64
-2.5 | 0.284 | 0.00562 | -0.105 | 50.56
-2 | 0.347 | 0.00559 | -0.105 | 62.014
-1.5 | 0.409 | 0.00617 | -0.106 | 66.328
-1 | 0.473 | 0.00557 | -0.106 | 84.861
-0.5 | 0.535 | 0.00548 | -0.107 | 97.579
0 | 0.597 | 0.0055 | -0.107 | 108.558
0.5 | 0.659 | 0.00559 | -0.108 | 117.825
1 | 0.721 | 0.0057 | -0.108 | 126.435
1.5 | 0.783 | 0.00587 | -0.109 | 133.299
2 | 0.845 | 0.00603 | -0.109 | 140.206
2.5 | 0.907 | 0.00626 | -0.11 | 144.735
3 | 0.968 | 0.00651 | -0.11 | 148.718
3.5 | 1.023 | 0.00653 | -0.111 | 156.502
4 | 1.082 | 0.0065 | -0.111 | 166.4
4.5 | 1.139 | 0.00737 | -0.111 | 154.514
5 | 1.193 | 0.0081 | -0.111 | 147.324
5.5 | 1.246 | 0.00876 | -0.111 | 142.237
6 | 1.297 | 0.00955 | -0.112 | 135.784
6.5 | 1.344 | 0.01093 | -0.112 | 122.954
7 | 1.39 | 0.01213 | -0.112 | 114.601
7.5 | 1.431 | 0.01403 | -0.112 | 102.017
8 | 1.471 | 0.01476 | -0.112 | 99.66
8.5 | 1.504 | 0.01548 | -0.112 | 97.176
9 | 1.531 | 0.01641 | -0.113 | 93.33
9.5 | 1.552 | 0.01732 | -0.113 | 89.626
10 | 1.562 | 0.01799 | -0.113 | 86.828
10.5 | 1.56 | 0.01905 | -0.113 | 81.877
11 | 1.546 | 0.02045 | -0.113 | 75.607
11.5 | 1.521 | 0.02177 | -0.114 | 69.878
12 | 1.484 | 0.02329 | -0.114 | 63.703
12.5 | 1.434 | 0.02501 | -0.114 | 57.357
13 | 1.374 | 0.02681 | -0.114 | 51.234
13.5 | 1.301 | 0.02905 | -0.114 | 44.789
14 | 1.219 | 0.03158 | -0.114 | 38.591
14.5 | 1.127 | 0.03461 | -0.114 | 32.553
15 | 1.026 | 0.03832 | -0.113 | 26.776

## 94. Re 7M Mach 0.25 (2)
BIGFOIL.COM POLAR EXPORT
NACA63-713 a=0.6
NACA63-713 a=0.6 |  |  |  | Cl Max: | 1.7966 | at alpha= | 18.5 | deg
XFOIL ncrit=9 |  |  |  | L/D Max: | 201.833 | at alpha= | 3.5 | deg
Re: | 7000000 |  |  | Cd Min: | 0.19645 | at alpha= | -18 | deg
Mach: | 0.25 |  |  | Cl=0 at alpha= | -4.8183 | deg
|  |  |  | @ Cl=0.1, Cd= | 0.0056143
|  |  |  | @ Cl=0.4, Cd= | 0.0050732
|  |  |  | @ Cl=0.6, Cd= | 0.0045436
alpha (deg) | Cl | Cd | Cm | Cl/Cd
-18 | -0.4471 | 0.19645 | -0.0091 | -2.2759
-17 | -0.4069 | 0.18401 | -0.0176 | -2.2113
-16.5 | -0.3904 | 0.17608 | -0.0219 | -2.2172
-16 | -0.41 | 0.15644 | -0.0296 | -2.6208
-15.5 | -0.3956 | 0.1488 | -0.0342 | -2.6586
-15 | -0.4311 | 0.12882 | -0.0443 | -3.3465
-14.5 | -0.4478 | 0.1153 | -0.0523 | -3.8838
-14 | -0.8273 | 0.04615 | -0.1019 | -17.9263
-13.5 | -0.8877 | 0.03218 | -0.1149 | -27.5855
-13 | -0.9255 | 0.02493 | -0.1158 | -37.1239
-12.5 | -0.9069 | 0.01983 | -0.1152 | -45.7337
-12 | -0.8649 | 0.0167 | -0.1143 | -51.7904
-11.5 | -0.8143 | 0.01438 | -0.1134 | -56.6273
-11 | -0.7582 | 0.01277 | -0.1126 | -59.3735
-10.5 | -0.6997 | 0.01153 | -0.112 | -60.6852
-10 | -0.6397 | 0.01055 | -0.1114 | -60.6351
-9.5 | -0.5787 | 0.00976 | -0.111 | -59.293
-9 | -0.5177 | 0.00898 | -0.1107 | -57.6503
-8.5 | -0.4564 | 0.00831 | -0.1106 | -54.9218
-8 | -0.3946 | 0.00783 | -0.1105 | -50.3959
-7.5 | -0.333 | 0.00726 | -0.1105 | -45.8678
-7 | -0.271 | 0.00688 | -0.1107 | -39.3895
-6.5 | -0.2087 | 0.00664 | -0.1109 | -31.4307
-6 | -0.1467 | 0.00641 | -0.1113 | -22.8861
-5.5 | -0.0846 | 0.00615 | -0.1116 | -13.7561
-5 | -0.0225 | 0.00596 | -0.1121 | -3.7752
-4.5 | 0.0394 | 0.00583 | -0.1126 | 6.7581
-4 | 0.1012 | 0.00561 | -0.1131 | 18.0392
-3.5 | 0.163 | 0.00545 | -0.1137 | 29.9083
-3 | 0.2246 | 0.00536 | -0.1143 | 41.903
-2.5 | 0.2863 | 0.00522 | -0.115 | 54.8467
-2 | 0.3477 | 0.00515 | -0.1157 | 67.5146
-1.5 | 0.409 | 0.00506 | -0.1164 | 80.83
-1 | 0.4702 | 0.00493 | -0.1172 | 95.3753
-0.5 | 0.5312 | 0.00477 | -0.118 | 111.3627
0 | 0.592 | 0.00457 | -0.1188 | 129.5405
0.5 | 0.6526 | 0.00437 | -0.1197 | 149.3364
1 | 0.7131 | 0.00429 | -0.1204 | 166.2238
1.5 | 0.7737 | 0.00438 | -0.1211 | 176.6438
2 | 0.8342 | 0.00446 | -0.1218 | 187.0404
2.5 | 0.8945 | 0.00458 | -0.1225 | 195.3057
3 | 0.9543 | 0.00476 | -0.123 | 200.4832
3.5 | 1.0132 | 0.00502 | -0.1235 | 201.8327
4 | 1.0716 | 0.00532 | -0.1238 | 201.4286
4.5 | 1.1272 | 0.00583 | -0.1237 | 193.3448
5 | 1.1744 | 0.00693 | -0.1223 | 169.4661
5.5 | 1.2222 | 0.0078 | -0.121 | 156.6923
6 | 1.2631 | 0.00819 | -0.1184 | 154.2247
6.5 | 1.3048 | 0.00917 | -0.1159 | 142.2901
7 | 1.343 | 0.01011 | -0.1127 | 132.8388
7.5 | 1.3648 | 0.01109 | -0.1065 | 123.0658
8 | 1.3863 | 0.01223 | -0.1008 | 113.3524
8.5 | 1.4159 | 0.01339 | -0.0969 | 105.7431
9 | 1.447 | 0.01463 | -0.0935 | 98.9064
9.5 | 1.4775 | 0.01604 | -0.0902 | 92.1135
10 | 1.5094 | 0.01746 | -0.0873 | 86.449
10.5 | 1.5382 | 0.01914 | -0.0842 | 80.3657
11 | 1.5661 | 0.02097 | -0.0812 | 74.6829
11.5 | 1.5933 | 0.02293 | -0.0783 | 69.4854
12 | 1.6197 | 0.02503 | -0.0755 | 64.7103
12.5 | 1.6424 | 0.02751 | -0.0727 | 59.7019
13 | 1.6669 | 0.02999 | -0.0702 | 55.5819
13.5 | 1.6878 | 0.0329 | -0.0677 | 51.3009
14 | 1.7077 | 0.03603 | -0.0654 | 47.3966
14.5 | 1.7262 | 0.03946 | -0.0633 | 43.7456
15 | 1.7412 | 0.04334 | -0.0613 | 40.1754
15.5 | 1.7578 | 0.04729 | -0.0598 | 37.1706
16 | 1.7694 | 0.05193 | -0.0584 | 34.0728
16.5 | 1.7802 | 0.05686 | -0.0575 | 31.3085
17 | 1.7846 | 0.0627 | -0.0568 | 28.4625
17.5 | 1.791 | 0.06859 | -0.0567 | 26.1117
18 | 1.7948 | 0.07503 | -0.0569 | 23.9211
18.5 | 1.7966 | 0.08193 | -0.0577 | 21.9285
19 | 1.792 | 0.08994 | -0.0592 | 19.9244
19.5 | 1.7865 | 0.0983 | -0.0612 | 18.174
20 | 1.7777 | 0.10741 | -0.064 | 16.5506

## 95. Re 7M Mach 0.50 (1)
BIGFOIL.COM POLAR EXPORT
NACA63-713 a=0.6
NACA63-713 a=0.6 |  |  |  | Cl Max: | 1.533 | at alpha= | 8 | deg
JavaFoil+Calcfoil stall+Eppler ext transition |  |  |  | L/D Max: | 149.024 | at alpha= | 3 | deg
Re: | 7000000 |  |  | Cd Min: | 0.00497 | at alpha= | -4.5 | deg
Mach: | 0.5 |  |  | Cl=0 at alpha= | -4.791 | deg
|  |  |  | @ Cl=0.1, Cd= | 0.0056242
|  |  |  | @ Cl=0.4, Cd= | 0.005984
|  |  |  | @ Cl=0.6, Cd= | 0.005822
alpha (deg) | Cl | Cd | Cm | Cl/Cd
-20 | -0.862 | 0.15103 | -0.058 | -5.707
-19.5 | -0.836 | 0.14755 | -0.06 | -5.664
-19 | -0.806 | 0.14241 | -0.059 | -5.662
-18.5 | -0.776 | 0.14188 | -0.057 | -5.47
-18 | -0.747 | 0.13419 | -0.057 | -5.569
-17.5 | -0.719 | 0.1301 | -0.057 | -5.528
-17 | -0.691 | 0.12748 | -0.057 | -5.421
-16.5 | -0.663 | 0.12278 | -0.058 | -5.401
-16 | -0.634 | 0.11755 | -0.057 | -5.394
-15.5 | -0.606 | 0.10807 | -0.056 | -5.603
-15 | -0.578 | 0.10111 | -0.057 | -5.712
-14.5 | -0.549 | 0.09519 | -0.057 | -5.771
-14 | -0.521 | 0.08919 | -0.058 | -5.846
-13.5 | -0.492 | 0.09746 | -0.055 | -5.044
-13 | -0.463 | 0.09216 | -0.055 | -5.024
-12.5 | -0.435 | 0.08356 | -0.056 | -5.206
-12 | -0.407 | 0.07546 | -0.058 | -5.398
-11.5 | -0.381 | 0.06858 | -0.062 | -5.549
-11 | -0.354 | 0.06191 | -0.066 | -5.716
-10.5 | -0.329 | 0.053 | -0.073 | -6.216
-10 | -0.293 | 0.06759 | -0.053 | -4.332
-9.5 | -0.265 | 0.06203 | -0.054 | -4.268
-9 | -0.237 | 0.05596 | -0.056 | -4.234
-8.5 | -0.209 | 0.05127 | -0.059 | -4.079
-8 | -0.185 | 0.04094 | -0.074 | -4.513
-7.5 | -0.152 | 0.05182 | -0.051 | -2.927
-7 | -0.124 | 0.04841 | -0.053 | -2.557
-6.5 | -0.153 | 0.04254 | -0.059 | -3.601
-6 | -0.149 | 0.00514 | -0.114 | -29.021
-5.5 | -0.092 | 0.00505 | -0.114 | -18.207
-5 | -0.028 | 0.00499 | -0.115 | -5.577
-4.5 | 0.039 | 0.00497 | -0.115 | 7.909
-4 | 0.108 | 0.00571 | -0.116 | 18.894
-3.5 | 0.177 | 0.00573 | -0.116 | 30.912
-3 | 0.247 | 0.0058 | -0.117 | 42.592
-2.5 | 0.317 | 0.00584 | -0.117 | 54.238
-2 | 0.387 | 0.00588 | -0.118 | 65.872
-1.5 | 0.457 | 0.00644 | -0.118 | 71.02
-1 | 0.528 | 0.00593 | -0.119 | 89.17
-0.5 | 0.598 | 0.00582 | -0.12 | 102.683
0 | 0.667 | 0.00589 | -0.12 | 113.346
0.5 | 0.737 | 0.00599 | -0.121 | 123.049
1 | 0.806 | 0.00623 | -0.121 | 129.318
1.5 | 0.875 | 0.00646 | -0.122 | 135.422
2 | 0.945 | 0.00681 | -0.122 | 138.717
2.5 | 1.007 | 0.00694 | -0.122 | 145.139
3 | 1.073 | 0.0072 | -0.122 | 149.024
3.5 | 1.129 | 0.00762 | -0.122 | 148.091
4 | 1.193 | 0.00811 | -0.123 | 147.068
4.5 | 1.254 | 0.00891 | -0.123 | 140.831
5 | 1.313 | 0.00991 | -0.123 | 132.44
5.5 | 1.368 | 0.01098 | -0.123 | 124.57
6 | 1.419 | 0.01272 | -0.123 | 111.564
6.5 | 1.463 | 0.01467 | -0.123 | 99.734
7 | 1.499 | 0.01724 | -0.123 | 86.97
7.5 | 1.528 | 0.01848 | -0.123 | 82.657
8 | 1.533 | 0.0199 | -0.124 | 77.06
8.5 | 1.498 | 0.02154 | -0.124 | 69.545
9 | 1.368 | 0.02422 | -0.124 | 56.477
9.5 | 0.918 | 0.02825 | -0.123 | 32.478
10 | 0.95 | 0.02806 | -0.124 | 33.848
10.5 | 0.98 | 0.02859 | -0.125 | 34.262
11 | 1.007 | 0.03144 | -0.125 | 32.024
11.5 | 0.887 | 0.08303 | -0.075 | 10.679
12 | 1.063 | 0.03531 | -0.125 | 30.092
12.5 | 1.081 | 0.04142 | -0.123 | 26.096
13 | 1.105 | 0.04627 | -0.123 | 23.885

## 96. Re 7M Mach 0.50 (2)
BIGFOIL.COM POLAR EXPORT
NACA63-713 a=0.6
NACA63-713 a=0.6 |  |  |  | Cl Max: | 1.6335 | at alpha= | 12 | deg
XFOIL ncrit=9 |  |  |  | L/D Max: | 216.605 | at alpha= | 3.5 | deg
Re: | 7000000 |  |  | Cd Min: | 0.23316 | at alpha= | -19 | deg
Mach: | 0.5 |  |  | Cl=0 at alpha= | -4.7546 | deg
|  |  |  | @ Cl=0.1, Cd= | 0.0060902
|  |  |  | @ Cl=0.4, Cd= | 0.005362
|  |  |  | @ Cl=0.6, Cd= | 0.0051296
alpha (deg) | Cl | Cd | Cm | Cl/Cd
-19 | -0.5012 | 0.23316 | 0.0038 | -2.1496
-18.5 | -0.4768 | 0.22518 | -0.0013 | -2.1174
-17.5 | -0.4297 | 0.20925 | -0.0115 | -2.0535
-17 | -0.4082 | 0.20047 | -0.0167 | -2.0362
-16.5 | -0.3864 | 0.19185 | -0.0217 | -2.0141
-16 | -0.3645 | 0.18359 | -0.0266 | -1.9854
-15.5 | -0.3424 | 0.17566 | -0.0314 | -1.9492
-15 | -0.3212 | 0.16736 | -0.0362 | -1.9192
-14.5 | -0.3003 | 0.15932 | -0.0409 | -1.8849
-13.5 | -0.2675 | 0.14135 | -0.051 | -1.8925
-13 | -0.2498 | 0.13329 | -0.0557 | -1.8741
-12.5 | -0.2314 | 0.12557 | -0.0604 | -1.8428
-12 | -0.2148 | 0.1178 | -0.065 | -1.8234
-11.5 | -0.213 | 0.10721 | -0.0708 | -1.9868
-11 | -0.2141 | 0.09696 | -0.0768 | -2.2081
-10.5 | -0.2138 | 0.08768 | -0.0826 | -2.4384
-10 | -0.2181 | 0.07837 | -0.0885 | -2.783
-9.5 | -0.2243 | 0.06947 | -0.0943 | -3.2287
-9 | -0.2351 | 0.06067 | -0.1003 | -3.8751
-8.5 | -0.2526 | 0.05163 | -0.1065 | -4.8925
-8 | -0.2731 | 0.04287 | -0.113 | -6.3704
-7.5 | -0.2811 | 0.03114 | -0.1271 | -9.027
-7 | -0.2896 | 0.01918 | -0.1332 | -15.0991
-6.5 | -0.2647 | 0.00917 | -0.1347 | -28.8659
-6 | -0.1911 | 0.00725 | -0.1329 | -26.3586
-5.5 | -0.1131 | 0.00688 | -0.1316 | -16.439
-5 | -0.0369 | 0.00656 | -0.1309 | -5.625
-4.5 | 0.0383 | 0.00629 | -0.1305 | 6.089
-4 | 0.1124 | 0.00605 | -0.1304 | 18.5785
-3.5 | 0.1855 | 0.00574 | -0.1305 | 32.3171
-3 | 0.258 | 0.00557 | -0.1308 | 46.3196
-2.5 | 0.3301 | 0.00545 | -0.1313 | 60.5688
-2 | 0.4016 | 0.00536 | -0.1319 | 74.9254
-1.5 | 0.4727 | 0.00531 | -0.1326 | 89.0207
-1 | 0.5434 | 0.00525 | -0.1333 | 103.5048
-0.5 | 0.6139 | 0.0051 | -0.1342 | 120.3725
0 | 0.6842 | 0.00489 | -0.1352 | 139.9182
1 | 0.8243 | 0.00458 | -0.1371 | 179.9782
2.5 | 1.0349 | 0.00496 | -0.139 | 208.6492
3 | 1.1049 | 0.00515 | -0.1393 | 214.5437
3.5 | 1.174 | 0.00542 | -0.1394 | 216.6052
4 | 1.2409 | 0.00582 | -0.139 | 213.2131
4.5 | 1.3058 | 0.00629 | -0.1381 | 207.5994
5 | 1.3487 | 0.00764 | -0.1337 | 176.5314
5.5 | 1.3677 | 0.00919 | -0.1254 | 148.8248
6 | 1.3667 | 0.01106 | -0.1145 | 123.5714
7 | 1.3914 | 0.01552 | -0.1001 | 89.6521
7.5 | 1.404 | 0.01853 | -0.0939 | 75.769
8 | 1.4242 | 0.02139 | -0.0887 | 66.5825
8.5 | 1.4529 | 0.02396 | -0.0844 | 60.6386
9 | 1.484 | 0.02662 | -0.0805 | 55.7476
9.5 | 1.5145 | 0.02952 | -0.0767 | 51.3042
10 | 1.5453 | 0.03257 | -0.073 | 47.4455
10.5 | 1.5738 | 0.03599 | -0.0694 | 43.7288
11 | 1.599 | 0.03985 | -0.0659 | 40.1255
11.5 | 1.6219 | 0.04422 | -0.0626 | 36.678
12 | 1.6335 | 0.0498 | -0.0593 | 32.8012
12.5 | 1.625 | 0.05752 | -0.0567 | 28.251
13 | 1.6008 | 0.06734 | -0.0556 | 23.7719
13.5 | 1.5723 | 0.07835 | -0.0561 | 20.0676
14 | 1.541 | 0.0905 | -0.0583 | 17.0276
14.5 | 1.5085 | 0.10371 | -0.0624 | 14.5454
15 | 1.4765 | 0.11773 | -0.0683 | 12.5414
15.5 | 1.4429 | 0.13283 | -0.0761 | 10.8628
16 | 1.4134 | 0.1481 | -0.0853 | 9.5436
16.5 | 1.3886 | 0.16339 | -0.0953 | 8.4987
17 | 1.3686 | 0.17842 | -0.1056 | 7.6707

## 97. Re 8M Mach 0.00 (1)
BIGFOIL.COM POLAR EXPORT
NACA63-713 a=0.6
NACA63-713 a=0.6 |  |  |  | Cl Max: | 1.581 | at alpha= | 11 | deg
JavaFoil+Calcfoil stall+Eppler ext transition |  |  |  | L/D Max: | 162.204 | at alpha= | 4.5 | deg
Re: | 8000000 |  |  | Cd Min: | 0.00474 | at alpha= | -4.5 | deg
Mach: | 0 |  |  | Cl=0 at alpha= | -4.7917 | deg
|  |  |  | @ Cl=0.1, Cd= | 0.0054339
|  |  |  | @ Cl=0.4, Cd= | 0.0059971
|  |  |  | @ Cl=0.6, Cd= | 0.0054193
alpha (deg) | Cl | Cd | Cm | Cl/Cd
-19 | -0.405 | 0.15283 | -0.044 | -2.651
-18.5 | -0.418 | 0.14602 | -0.044 | -2.861
-18 | -0.43 | 0.14035 | -0.044 | -3.064
-17.5 | -0.442 | 0.1323 | -0.045 | -3.343
-17 | -0.454 | 0.12565 | -0.045 | -3.611
-16.5 | -0.464 | 0.12069 | -0.046 | -3.848
-16 | -0.474 | 0.11703 | -0.045 | -4.047
-15.5 | -0.482 | 0.10743 | -0.047 | -4.491
-15 | -0.489 | 0.10251 | -0.048 | -4.773
-14.5 | -0.494 | 0.09647 | -0.048 | -5.123
-14 | -0.497 | 0.09241 | -0.048 | -5.375
-13.5 | -0.497 | 0.08824 | -0.048 | -5.632
-13 | -0.495 | 0.08233 | -0.049 | -6.008
-12.5 | -0.49 | 0.07591 | -0.051 | -6.459
-12 | -0.482 | 0.07094 | -0.053 | -6.798
-11.5 | -0.469 | 0.06809 | -0.052 | -6.893
-11 | -0.456 | 0.06118 | -0.056 | -7.454
-10.5 | -0.437 | 0.05787 | -0.057 | -7.544
-10 | -0.451 | 0.02531 | -0.081 | -17.805
-9.5 | -0.473 | 0.00521 | -0.095 | -90.908
-9 | -0.436 | 0.00509 | -0.096 | -85.614
-8.5 | -0.395 | 0.00504 | -0.096 | -78.331
-8 | -0.349 | 0.00492 | -0.097 | -71.058
-7.5 | -0.301 | 0.00482 | -0.097 | -62.419
-7 | -0.25 | 0.0048 | -0.097 | -52.116
-6.5 | -0.196 | 0.00478 | -0.098 | -41.043
-6 | -0.141 | 0.00477 | -0.098 | -29.486
-5.5 | -0.083 | 0.00475 | -0.099 | -17.537
-5 | -0.025 | 0.00475 | -0.099 | -5.213
-4.5 | 0.035 | 0.00474 | -0.1 | 7.297
-4 | 0.094 | 0.00543 | -0.1 | 17.374
-3.5 | 0.155 | 0.00547 | -0.101 | 28.23
-3 | 0.215 | 0.00551 | -0.101 | 38.988
-2.5 | 0.275 | 0.00553 | -0.102 | 49.758
-2 | 0.336 | 0.0055 | -0.102 | 61.062
-1.5 | 0.396 | 0.00603 | -0.103 | 65.776
-1 | 0.458 | 0.00552 | -0.103 | 82.947
-0.5 | 0.518 | 0.00544 | -0.103 | 95.204
0 | 0.578 | 0.00539 | -0.104 | 107.223
0.5 | 0.638 | 0.00547 | -0.104 | 116.698
1 | 0.698 | 0.0056 | -0.105 | 124.614
1.5 | 0.758 | 0.00571 | -0.105 | 132.871
2 | 0.818 | 0.00587 | -0.106 | 139.263
2.5 | 0.878 | 0.00608 | -0.106 | 144.389
3 | 0.938 | 0.00629 | -0.107 | 149.089
3.5 | 0.991 | 0.00633 | -0.107 | 156.65
4 | 1.049 | 0.00659 | -0.108 | 159.191
4.5 | 1.106 | 0.00682 | -0.108 | 162.204
5 | 1.16 | 0.00783 | -0.108 | 148.237
5.5 | 1.213 | 0.00838 | -0.108 | 144.632
6 | 1.263 | 0.00915 | -0.108 | 137.964
6.5 | 1.31 | 0.01022 | -0.109 | 128.236
7 | 1.356 | 0.01119 | -0.109 | 121.234
7.5 | 1.399 | 0.01271 | -0.109 | 110.091
8 | 1.441 | 0.01342 | -0.109 | 107.372
8.5 | 1.477 | 0.01407 | -0.109 | 104.987
9 | 1.511 | 0.01472 | -0.11 | 102.599
9.5 | 1.539 | 0.01545 | -0.11 | 99.612
10 | 1.56 | 0.01632 | -0.11 | 95.646
10.5 | 1.574 | 0.0168 | -0.11 | 93.656
11 | 1.581 | 0.01782 | -0.11 | 88.712
11.5 | 1.581 | 0.01884 | -0.111 | 83.894
12 | 1.575 | 0.01994 | -0.111 | 78.962
12.5 | 1.561 | 0.02114 | -0.111 | 73.864
13 | 1.542 | 0.02243 | -0.111 | 68.74
13.5 | 1.517 | 0.02386 | -0.111 | 63.548
14 | 1.486 | 0.02547 | -0.112 | 58.326
14.5 | 1.45 | 0.02702 | -0.112 | 53.674
15 | 1.409 | 0.02936 | -0.112 | 48.005
15.5 | 1.367 | 0.03072 | -0.112 | 44.493
16 | 1.319 | 0.03382 | -0.112 | 39.009

## 98. Re 8M Mach 0.00 (2)
BIGFOIL.COM POLAR EXPORT
NACA63-713 a=0.6
NACA63-713 a=0.6 |  |  |  | Cl Max: | 1.871 | at alpha= | 20 | deg
XFOIL ncrit=9 |  |  |  | L/D Max: | 197.596 | at alpha= | 4 | deg
Re: | 8000000 |  |  | Cd Min: | 0.21067 | at alpha= | -19.5 | deg
Mach: | 0 |  |  | Cl=0 at alpha= | -4.8316 | deg
|  |  |  | @ Cl=0.1, Cd= | 0.005395
|  |  |  | @ Cl=0.4, Cd= | 0.0049047
|  |  |  | @ Cl=0.6, Cd= | 0.0043795
alpha (deg) | Cl | Cd | Cm | Cl/Cd
-19.5 | -0.501 | 0.21067 | 0.0027 | -2.3781
-18 | -1.1717 | 0.04219 | -0.0967 | -27.772
-17.5 | -1.2051 | 0.03247 | -0.1037 | -37.1143
-17 | -1.2585 | 0.02524 | -0.104 | -49.8613
-16.5 | -1.2408 | 0.02248 | -0.1026 | -55.1957
-16 | -1.211 | 0.02011 | -0.1017 | -60.2188
-15.5 | -1.1718 | 0.01833 | -0.1012 | -63.928
-14.5 | -1.0808 | 0.01559 | -0.1006 | -69.3265
-14 | -1.0319 | 0.01444 | -0.1005 | -71.4612
-13.5 | -0.9811 | 0.01345 | -0.1005 | -72.9442
-13 | -0.929 | 0.01255 | -0.1006 | -74.0239
-12.5 | -0.876 | 0.01173 | -0.1007 | -74.6803
-12 | -0.8219 | 0.01104 | -0.1009 | -74.4475
-11.5 | -0.767 | 0.0104 | -0.1012 | -73.75
-11 | -0.7114 | 0.00986 | -0.1014 | -72.1501
-10.5 | -0.6553 | 0.00938 | -0.1018 | -69.8614
-10 | -0.599 | 0.00884 | -0.1021 | -67.7602
-9.5 | -0.5426 | 0.0083 | -0.1025 | -65.3735
-9 | -0.4855 | 0.00787 | -0.1029 | -61.69
-8.5 | -0.4283 | 0.00744 | -0.1034 | -57.5672
-8 | -0.3708 | 0.00702 | -0.1039 | -52.8205
-7.5 | -0.3128 | 0.0067 | -0.1044 | -46.6866
-7 | -0.2545 | 0.00647 | -0.105 | -39.3354
-6.5 | -0.1959 | 0.0063 | -0.1056 | -31.0952
-6 | -0.1374 | 0.00607 | -0.1061 | -22.6359
-5.5 | -0.0787 | 0.00586 | -0.1068 | -13.43
-5 | -0.0198 | 0.0057 | -0.1074 | -3.4737
-4.5 | 0.039 | 0.00559 | -0.108 | 6.9767
-4 | 0.0979 | 0.0054 | -0.1087 | 18.1296
-3.5 | 0.1569 | 0.00526 | -0.1094 | 29.8289
-2.5 | 0.2748 | 0.00506 | -0.1108 | 54.3083
-2 | 0.3337 | 0.00499 | -0.1115 | 66.8737
-1.5 | 0.3925 | 0.00492 | -0.1122 | 79.7764
-1 | 0.4512 | 0.0048 | -0.1129 | 94
-0.5 | 0.5098 | 0.00465 | -0.1137 | 109.6344
0.5 | 0.6265 | 0.0043 | -0.1153 | 145.6977
1 | 0.6845 | 0.00418 | -0.1161 | 163.756
1.5 | 0.7427 | 0.00424 | -0.1168 | 175.1651
2 | 0.8007 | 0.00431 | -0.1175 | 185.7773
2.5 | 0.8582 | 0.00446 | -0.1181 | 192.4215
3 | 0.9153 | 0.00466 | -0.1187 | 196.4163
3.5 | 0.9716 | 0.00493 | -0.1192 | 197.0791
4 | 1.0275 | 0.0052 | -0.1196 | 197.5962
4.5 | 1.079 | 0.0059 | -0.1194 | 182.8814
5 | 1.127 | 0.00682 | -0.1187 | 165.2493
5.5 | 1.175 | 0.00759 | -0.118 | 154.809
6.5 | 1.2638 | 0.00857 | -0.1152 | 147.4679
7 | 1.3084 | 0.00931 | -0.1138 | 140.5371
7.5 | 1.3495 | 0.01011 | -0.1118 | 133.4817
8 | 1.39 | 0.01081 | -0.1097 | 128.5846
8.5 | 1.4244 | 0.01143 | -0.1064 | 124.6194
9 | 1.4477 | 0.0122 | -0.1013 | 118.6639
9.5 | 1.4758 | 0.01313 | -0.0976 | 112.3991
10 | 1.5065 | 0.01411 | -0.0946 | 106.7682
10.5 | 1.5352 | 0.01529 | -0.0916 | 100.4055
11 | 1.5647 | 0.01653 | -0.0889 | 94.6582
11.5 | 1.5917 | 0.018 | -0.0861 | 88.4278
12 | 1.6206 | 0.01943 | -0.0837 | 83.4071
12.5 | 1.6459 | 0.02114 | -0.0812 | 77.8571
13 | 1.6706 | 0.02298 | -0.0787 | 72.698
13.5 | 1.6952 | 0.02488 | -0.0765 | 68.135
14 | 1.7153 | 0.02718 | -0.074 | 63.1089
14.5 | 1.7363 | 0.02955 | -0.0719 | 58.758
15 | 1.7566 | 0.0321 | -0.07 | 54.7227
15.5 | 1.7748 | 0.03493 | -0.0682 | 50.8102
16 | 1.7908 | 0.0381 | -0.0665 | 47.0026
16.5 | 1.8076 | 0.0413 | -0.0651 | 43.7676
17 | 1.8224 | 0.04483 | -0.0638 | 40.6513
17.5 | 1.8354 | 0.04868 | -0.0628 | 37.7034
18 | 1.8452 | 0.05301 | -0.062 | 34.8085
18.5 | 1.8526 | 0.05783 | -0.0614 | 32.0353
19 | 1.8593 | 0.06286 | -0.0612 | 29.5784
19.5 | 1.8655 | 0.06814 | -0.0614 | 27.3775
20 | 1.871 | 0.07363 | -0.0619 | 25.4108

## 99. Re 8M Mach 0.10 (1)
BIGFOIL.COM POLAR EXPORT
NACA63-713 a=0.6
NACA63-713 a=0.6 |  |  |  | Cl Max: | 1.578 | at alpha= | 11 | deg
JavaFoil+Calcfoil stall+Eppler ext transition |  |  |  | L/D Max: | 161.975 | at alpha= | 4.5 | deg
Re: | 8000000 |  |  | Cd Min: | 0.00474 | at alpha= | -4.5 | deg
Mach: | 0.1 |  |  | Cl=0 at alpha= | -4.7917 | deg
|  |  |  | @ Cl=0.1, Cd= | 0.0054433
|  |  |  | @ Cl=0.4, Cd= | 0.0060426
|  |  |  | @ Cl=0.6, Cd= | 0.005428
alpha (deg) | Cl | Cd | Cm | Cl/Cd
-18 | -0.386 | 0.14264 | -0.044 | -2.706
-17.5 | -0.401 | 0.13612 | -0.045 | -2.944
-17 | -0.415 | 0.12876 | -0.045 | -3.221
-16.5 | -0.428 | 0.12458 | -0.044 | -3.433
-16 | -0.44 | 0.11605 | -0.046 | -3.796
-15.5 | -0.452 | 0.10854 | -0.047 | -4.165
-15 | -0.462 | 0.10412 | -0.047 | -4.436
-14.5 | -0.47 | 0.09768 | -0.048 | -4.809
-14 | -0.475 | 0.09397 | -0.047 | -5.057
-13.5 | -0.478 | 0.08889 | -0.048 | -5.381
-13 | -0.479 | 0.08398 | -0.048 | -5.702
-12.5 | -0.476 | 0.07842 | -0.049 | -6.073
-12 | -0.471 | 0.07214 | -0.052 | -6.531
-11.5 | -0.461 | 0.06795 | -0.053 | -6.791
-11 | -0.449 | 0.06284 | -0.055 | -7.14
-10.5 | -0.433 | 0.05707 | -0.058 | -7.584
-10 | -0.423 | 0.04276 | -0.07 | -9.897
-9.5 | -0.443 | 0.01303 | -0.089 | -33.982
-9 | -0.435 | 0.00512 | -0.096 | -84.943
-8.5 | -0.394 | 0.00493 | -0.097 | -79.984
-8 | -0.35 | 0.00493 | -0.097 | -70.906
-7.5 | -0.302 | 0.00484 | -0.097 | -62.369
-7 | -0.251 | 0.0048 | -0.098 | -52.167
-6.5 | -0.197 | 0.00479 | -0.098 | -41.125
-6 | -0.141 | 0.00477 | -0.099 | -29.575
-5.5 | -0.084 | 0.00475 | -0.099 | -17.598
-5 | -0.025 | 0.00475 | -0.1 | -5.233
-4.5 | 0.035 | 0.00474 | -0.1 | 7.328
-4 | 0.095 | 0.00544 | -0.101 | 17.441
-3.5 | 0.155 | 0.00548 | -0.101 | 28.342
-3 | 0.216 | 0.00552 | -0.102 | 39.148
-2.5 | 0.277 | 0.00554 | -0.102 | 49.967
-2 | 0.338 | 0.0055 | -0.103 | 61.326
-1.5 | 0.398 | 0.00606 | -0.103 | 65.734
-1 | 0.46 | 0.00552 | -0.104 | 83.272
-0.5 | 0.52 | 0.00545 | -0.104 | 95.507
0 | 0.581 | 0.00539 | -0.104 | 107.719
0.5 | 0.641 | 0.00551 | -0.105 | 116.485
1 | 0.702 | 0.0056 | -0.105 | 125.191
1.5 | 0.762 | 0.00573 | -0.106 | 133.096
2 | 0.822 | 0.00592 | -0.106 | 138.908
2.5 | 0.882 | 0.00608 | -0.107 | 145.024
3 | 0.942 | 0.0063 | -0.107 | 149.621
3.5 | 0.996 | 0.00633 | -0.108 | 157.372
4 | 1.054 | 0.00668 | -0.108 | 157.929
4.5 | 1.111 | 0.00686 | -0.108 | 161.975
5 | 1.165 | 0.00788 | -0.109 | 147.922
5.5 | 1.218 | 0.00845 | -0.109 | 144.133
6 | 1.268 | 0.00924 | -0.109 | 137.265
6.5 | 1.315 | 0.01033 | -0.109 | 127.327
7 | 1.362 | 0.01129 | -0.109 | 120.586
7.5 | 1.405 | 0.01285 | -0.109 | 109.311
8 | 1.445 | 0.01358 | -0.109 | 106.41
8.5 | 1.482 | 0.01424 | -0.11 | 104.098
9 | 1.514 | 0.01494 | -0.11 | 101.387
9.5 | 1.542 | 0.01569 | -0.11 | 98.338
10 | 1.562 | 0.01655 | -0.111 | 94.398
10.5 | 1.573 | 0.01705 | -0.111 | 92.289
11 | 1.578 | 0.01809 | -0.111 | 87.219
11.5 | 1.575 | 0.01925 | -0.111 | 81.822
12 | 1.566 | 0.02029 | -0.111 | 77.154
12.5 | 1.548 | 0.02164 | -0.112 | 71.536
13 | 1.525 | 0.02287 | -0.112 | 66.653
13.5 | 1.494 | 0.02437 | -0.112 | 61.327
14 | 1.458 | 0.02604 | -0.112 | 56
14.5 | 1.417 | 0.02768 | -0.112 | 51.198
15 | 1.371 | 0.02965 | -0.112 | 46.243
15.5 | 1.321 | 0.032 | -0.112 | 41.291
16 | 1.268 | 0.0352 | -0.112 | 36.011

## 100. Re 8M Mach 0.10 (2)
BIGFOIL.COM POLAR EXPORT
NACA63-713 a=0.6
NACA63-713 a=0.6 |  |  |  | Cl Max: | 1.8625 | at alpha= | 20 | deg
XFOIL ncrit=9 |  |  |  | L/D Max: | 198.123 | at alpha= | 4 | deg
Re: | 8000000 |  |  | Cd Min: | 0.07785 | at alpha= | 20 | deg
Mach: | 0.1 |  |  | Cl=0 at alpha= | -4.8288 | deg
|  |  |  | @ Cl=0.1, Cd= | 0.0054062
|  |  |  | @ Cl=0.4, Cd= | 0.0049198
|  |  |  | @ Cl=0.6, Cd= | 0.0043985
alpha (deg) | Cl | Cd | Cm | Cl/Cd
-17 | -1.1691 | 0.03316 | -0.1059 | -35.2563
-16.5 | -1.1908 | 0.02729 | -0.1087 | -43.635
-16 | -1.1956 | 0.02362 | -0.1059 | -50.6181
-15.5 | -1.1707 | 0.02069 | -0.1048 | -56.5829
-15 | -1.1324 | 0.01863 | -0.1041 | -60.7837
-14.5 | -1.0886 | 0.0169 | -0.1036 | -64.4142
-14 | -1.0411 | 0.01544 | -0.1032 | -67.4288
-13.5 | -0.9908 | 0.01424 | -0.103 | -69.5787
-13 | -0.9387 | 0.01317 | -0.1028 | -71.2756
-12.5 | -0.8854 | 0.01223 | -0.1028 | -72.3957
-12 | -0.8308 | 0.01143 | -0.1028 | -72.6859
-11.5 | -0.7754 | 0.01069 | -0.1029 | -72.5351
-11 | -0.7192 | 0.01008 | -0.103 | -71.3492
-10.5 | -0.6624 | 0.00955 | -0.1032 | -69.3613
-10 | -0.6051 | 0.00907 | -0.1035 | -66.7144
-9.5 | -0.548 | 0.00846 | -0.1037 | -64.7754
-9 | -0.4905 | 0.00797 | -0.1041 | -61.5433
-8.5 | -0.4324 | 0.00757 | -0.1044 | -57.1202
-8 | -0.3744 | 0.0071 | -0.1049 | -52.7324
-7.5 | -0.3159 | 0.00676 | -0.1053 | -46.7308
-7 | -0.257 | 0.0065 | -0.1058 | -39.5385
-6.5 | -0.1979 | 0.00632 | -0.1064 | -31.3133
-6 | -0.1388 | 0.00609 | -0.1069 | -22.7915
-5.5 | -0.0796 | 0.00587 | -0.1075 | -13.5605
-5 | -0.0203 | 0.00571 | -0.1081 | -3.5552
-4.5 | 0.039 | 0.0056 | -0.1087 | 6.9643
-4 | 0.0984 | 0.00541 | -0.1094 | 18.1885
-3.5 | 0.1578 | 0.00527 | -0.11 | 29.9431
-2.5 | 0.2766 | 0.00507 | -0.1114 | 54.5562
-2 | 0.3359 | 0.005 | -0.1121 | 67.18
-1.5 | 0.395 | 0.00493 | -0.1128 | 80.1217
-1 | 0.4541 | 0.00481 | -0.1136 | 94.4075
-0.5 | 0.5131 | 0.00466 | -0.1143 | 110.1073
0 | 0.5719 | 0.00448 | -0.1151 | 127.6562
0.5 | 0.6305 | 0.00431 | -0.116 | 146.2877
1 | 0.6889 | 0.00418 | -0.1168 | 164.8086
1.5 | 0.7475 | 0.00425 | -0.1175 | 175.8824
2 | 0.8058 | 0.00432 | -0.1182 | 186.5278
2.5 | 0.8638 | 0.00447 | -0.1188 | 193.2438
3 | 0.9212 | 0.00467 | -0.1194 | 197.2591
3.5 | 0.9779 | 0.00494 | -0.1198 | 197.9555
4 | 1.0342 | 0.00522 | -0.1202 | 198.1226
4.5 | 1.0861 | 0.0059 | -0.12 | 184.0847
5 | 1.134 | 0.00684 | -0.1193 | 165.7895
5.5 | 1.1821 | 0.00763 | -0.1184 | 154.9279
6 | 1.2288 | 0.0083 | -0.1174 | 148.0482
6.5 | 1.2705 | 0.00866 | -0.1154 | 146.709
7 | 1.315 | 0.00939 | -0.1138 | 140.0426
7.5 | 1.3549 | 0.01024 | -0.1116 | 132.3145
8 | 1.3945 | 0.01094 | -0.1092 | 127.468
8.5 | 1.4219 | 0.0116 | -0.1044 | 122.5776
9 | 1.4482 | 0.01245 | -0.1 | 116.3213
9.5 | 1.477 | 0.01345 | -0.0964 | 109.8141
10 | 1.5082 | 0.01448 | -0.0935 | 104.1575
10.5 | 1.5371 | 0.01574 | -0.0905 | 97.6557
11 | 1.5664 | 0.01706 | -0.0877 | 91.8171
11.5 | 1.5942 | 0.01855 | -0.085 | 85.9407
12 | 1.6228 | 0.02008 | -0.0825 | 80.8167
12.5 | 1.647 | 0.02194 | -0.0798 | 75.0684
13 | 1.672 | 0.02384 | -0.0774 | 70.1342
13.5 | 1.6958 | 0.02587 | -0.0751 | 65.5508
14 | 1.7147 | 0.02839 | -0.0725 | 60.398
14.5 | 1.7368 | 0.03081 | -0.0705 | 56.3713
15 | 1.7555 | 0.0336 | -0.0685 | 52.247
15.5 | 1.7726 | 0.03668 | -0.0666 | 48.3261
16 | 1.79 | 0.03987 | -0.0651 | 44.8959
16.5 | 1.8063 | 0.04327 | -0.0637 | 41.7449
17 | 1.8191 | 0.04718 | -0.0624 | 38.5566
17.5 | 1.8307 | 0.05134 | -0.0615 | 35.6584
18 | 1.8389 | 0.05608 | -0.0607 | 32.7907
18.5 | 1.8477 | 0.06091 | -0.0604 | 30.3349
19 | 1.8552 | 0.06605 | -0.0603 | 28.0878
19.5 | 1.8595 | 0.0718 | -0.0607 | 25.8983
20 | 1.8625 | 0.07785 | -0.0614 | 23.9242

## 101. Re 8M Mach 0.25 (1)
BIGFOIL.COM POLAR EXPORT
NACA63-713 a=0.6
NACA63-713 a=0.6 |  |  |  | Cl Max: | 1.564 | at alpha= | 10 | deg
JavaFoil+Calcfoil stall+Eppler ext transition |  |  |  | L/D Max: | 164.512 | at alpha= | 4 | deg
Re: | 8000000 |  |  | Cd Min: | 0.00477 | at alpha= | -5 | deg
Mach: | 0.25 |  |  | Cl=0 at alpha= | -4.7951 | deg
|  |  |  | @ Cl=0.1, Cd= | 0.0054729
|  |  |  | @ Cl=0.4, Cd= | 0.0060131
|  |  |  | @ Cl=0.6, Cd= | 0.0054843
alpha (deg) | Cl | Cd | Cm | Cl/Cd
-16 | -0.066 | 0.12766 | -0.044 | -0.518
-15.5 | -0.136 | 0.12288 | -0.044 | -1.106
-15 | -0.195 | 0.11479 | -0.045 | -1.7
-14.5 | -0.24 | 0.10769 | -0.045 | -2.228
-14 | -0.278 | 0.1016 | -0.045 | -2.737
-13.5 | -0.311 | 0.0958 | -0.046 | -3.245
-13 | -0.338 | 0.09155 | -0.046 | -3.697
-12.5 | -0.361 | 0.08592 | -0.047 | -4.199
-12 | -0.377 | 0.07949 | -0.047 | -4.745
-11.5 | -0.388 | 0.07443 | -0.049 | -5.209
-11 | -0.392 | 0.06895 | -0.05 | -5.68
-10.5 | -0.389 | 0.06388 | -0.051 | -6.089
-10 | -0.38 | 0.05894 | -0.054 | -6.452
-9.5 | -0.366 | 0.05345 | -0.058 | -6.847
-9 | -0.348 | 0.04626 | -0.064 | -7.518
-8.5 | -0.374 | 0.00951 | -0.095 | -39.351
-8 | -0.281 | 0.04749 | -0.052 | -5.927
-7.5 | -0.303 | 0.00493 | -0.1 | -61.517
-7 | -0.254 | 0.00487 | -0.101 | -52.121
-6.5 | -0.2 | 0.00484 | -0.101 | -41.398
-6 | -0.144 | 0.00481 | -0.102 | -29.938
-5.5 | -0.086 | 0.00478 | -0.102 | -17.897
-5 | -0.025 | 0.00477 | -0.103 | -5.336
-4.5 | 0.036 | 0.00477 | -0.103 | 7.478
-4 | 0.097 | 0.00547 | -0.103 | 17.778
-3.5 | 0.159 | 0.00553 | -0.104 | 28.839
-3 | 0.222 | 0.00556 | -0.104 | 39.902
-2.5 | 0.284 | 0.00557 | -0.105 | 51.011
-2 | 0.347 | 0.00556 | -0.105 | 62.329
-1.5 | 0.409 | 0.00609 | -0.106 | 67.229
-1 | 0.473 | 0.00559 | -0.106 | 84.611
-0.5 | 0.535 | 0.00553 | -0.107 | 96.712
0 | 0.597 | 0.00548 | -0.107 | 108.972
0.5 | 0.659 | 0.00557 | -0.108 | 118.424
1 | 0.721 | 0.0057 | -0.108 | 126.402
1.5 | 0.783 | 0.00583 | -0.109 | 134.221
2 | 0.845 | 0.00603 | -0.109 | 140.109
2.5 | 0.907 | 0.0062 | -0.11 | 146.233
3 | 0.968 | 0.00646 | -0.11 | 150.025
3.5 | 1.023 | 0.00649 | -0.111 | 157.477
4 | 1.082 | 0.00658 | -0.111 | 164.512
4.5 | 1.138 | 0.00766 | -0.111 | 148.582
5 | 1.193 | 0.00821 | -0.111 | 145.388
5.5 | 1.246 | 0.00886 | -0.111 | 140.65
6 | 1.297 | 0.00976 | -0.112 | 132.972
6.5 | 1.345 | 0.01101 | -0.112 | 122.138
7 | 1.391 | 0.01201 | -0.112 | 115.801
7.5 | 1.433 | 0.01372 | -0.112 | 104.414
8 | 1.472 | 0.01443 | -0.112 | 102.025
8.5 | 1.505 | 0.01513 | -0.112 | 99.475
9 | 1.533 | 0.01601 | -0.113 | 95.746
9.5 | 1.554 | 0.0169 | -0.113 | 91.956
10 | 1.564 | 0.01796 | -0.113 | 87.056
10.5 | 1.561 | 0.01859 | -0.113 | 83.978
11 | 1.547 | 0.01992 | -0.114 | 77.667
11.5 | 1.522 | 0.02121 | -0.114 | 71.794
12 | 1.485 | 0.02269 | -0.114 | 65.457
12.5 | 1.436 | 0.02436 | -0.114 | 58.939
13 | 1.375 | 0.02614 | -0.114 | 52.601
13.5 | 1.303 | 0.02833 | -0.114 | 45.986
14 | 1.22 | 0.03075 | -0.114 | 39.676
14.5 | 1.128 | 0.03367 | -0.114 | 33.499
15 | 1.027 | 0.03749 | -0.114 | 27.401

## 102. Re 8M Mach 0.25 (2)
BIGFOIL.COM POLAR EXPORT
NACA63-713 a=0.6
NACA63-713 a=0.6 |  |  |  | Cl Max: | 1.814 | at alpha= | 18 | deg
XFOIL ncrit=9 |  |  |  | L/D Max: | 202.62 | at alpha= | 3.5 | deg
Re: | 8000000 |  |  | Cd Min: | 0.19582 | at alpha= | -18 | deg
Mach: | 0.25 |  |  | Cl=0 at alpha= | -4.8161 | deg
|  |  |  | @ Cl=0.1, Cd= | 0.0054737
|  |  |  | @ Cl=0.4, Cd= | 0.0049804
|  |  |  | @ Cl=0.6, Cd= | 0.004534
alpha (deg) | Cl | Cd | Cm | Cl/Cd
-18 | -0.4482 | 0.19582 | -0.0093 | -2.2888
-17.5 | -0.427 | 0.19008 | -0.0135 | -2.2464
-17 | -0.4071 | 0.18375 | -0.0178 | -2.2155
-16.5 | -0.3921 | 0.17529 | -0.0222 | -2.2369
-15.5 | -0.4408 | 0.13682 | -0.0395 | -3.2218
-15 | -0.4404 | 0.12653 | -0.0456 | -3.4806
-14.5 | -0.46 | 0.11264 | -0.0539 | -4.0838
-14 | -0.8764 | 0.03933 | -0.1087 | -22.2832
-13.5 | -0.9347 | 0.02939 | -0.1161 | -31.8033
-13 | -0.9469 | 0.02261 | -0.1161 | -41.8797
-12.5 | -0.9185 | 0.01827 | -0.1153 | -50.2737
-12 | -0.8719 | 0.01559 | -0.1143 | -55.9269
-11.5 | -0.8187 | 0.0136 | -0.1134 | -60.1985
-11 | -0.7613 | 0.01219 | -0.1126 | -62.4528
-10.5 | -0.702 | 0.01107 | -0.1119 | -63.4146
-10 | -0.6414 | 0.01014 | -0.1114 | -63.2544
-9.5 | -0.5801 | 0.0094 | -0.111 | -61.7128
-9 | -0.5184 | 0.00879 | -0.1107 | -58.9761
-8.5 | -0.4571 | 0.00812 | -0.1105 | -56.2931
-8 | -0.3952 | 0.0076 | -0.1105 | -52
-7.5 | -0.3334 | 0.0071 | -0.1105 | -46.9577
-7 | -0.2714 | 0.0067 | -0.1107 | -40.5075
-6.5 | -0.2092 | 0.00646 | -0.1109 | -32.3839
-6 | -0.1469 | 0.00625 | -0.1112 | -23.504
-5.5 | -0.0848 | 0.00598 | -0.1116 | -14.1806
-5 | -0.0228 | 0.00579 | -0.1121 | -3.9378
-4.5 | 0.0392 | 0.00566 | -0.1126 | 6.9258
-4 | 0.1012 | 0.00547 | -0.1131 | 18.5009
-3.5 | 0.1629 | 0.00533 | -0.1137 | 30.5629
-3 | 0.2247 | 0.00521 | -0.1143 | 43.1286
-2.5 | 0.2862 | 0.00513 | -0.115 | 55.7895
-2 | 0.3477 | 0.00504 | -0.1157 | 68.9881
-1.5 | 0.4091 | 0.00497 | -0.1164 | 82.3139
-1 | 0.4702 | 0.00488 | -0.1172 | 96.3525
-0.5 | 0.5312 | 0.00474 | -0.118 | 112.0675
0 | 0.5921 | 0.00456 | -0.1188 | 129.8465
0.5 | 0.6529 | 0.00436 | -0.1197 | 149.7477
1 | 0.7133 | 0.00424 | -0.1205 | 168.2311
1.5 | 0.774 | 0.00431 | -0.1212 | 179.5824
2 | 0.8345 | 0.00438 | -0.1219 | 190.5251
2.5 | 0.8947 | 0.00453 | -0.1225 | 197.5055
3 | 0.9544 | 0.00473 | -0.1231 | 201.7759
3.5 | 1.0131 | 0.005 | -0.1235 | 202.62
4 | 1.0715 | 0.0053 | -0.1238 | 202.1698
4.5 | 1.1254 | 0.00596 | -0.1235 | 188.8255
5.5 | 1.2209 | 0.0079 | -0.1208 | 154.5443
6 | 1.2659 | 0.00873 | -0.1189 | 145.0057
6.5 | 1.3058 | 0.0091 | -0.116 | 143.4945
7 | 1.3464 | 0.00995 | -0.1133 | 135.3166
7.5 | 1.3709 | 0.01092 | -0.1075 | 125.5403
8 | 1.3935 | 0.01193 | -0.1018 | 116.8064
8.5 | 1.4238 | 0.013 | -0.0979 | 109.5231
9 | 1.4557 | 0.01416 | -0.0945 | 102.8037
9.5 | 1.487 | 0.01548 | -0.0912 | 96.0594
10 | 1.5173 | 0.01695 | -0.088 | 89.5162
10.5 | 1.5481 | 0.01849 | -0.0851 | 83.7263
11 | 1.5756 | 0.0203 | -0.0819 | 77.6158
11.5 | 1.6046 | 0.02212 | -0.0792 | 72.5407
12 | 1.6297 | 0.02428 | -0.0762 | 67.1211
12.5 | 1.6542 | 0.02657 | -0.0734 | 62.2582
13 | 1.6769 | 0.02914 | -0.0707 | 57.5463
13.5 | 1.6986 | 0.03195 | -0.0682 | 53.1643
14 | 1.7193 | 0.03498 | -0.0659 | 49.1509
14.5 | 1.7364 | 0.03847 | -0.0636 | 45.1365
15 | 1.7543 | 0.04205 | -0.0617 | 41.7194
15.5 | 1.7704 | 0.04599 | -0.06 | 38.4953
16 | 1.7819 | 0.05057 | -0.0585 | 35.2363
16.5 | 1.7934 | 0.05535 | -0.0574 | 32.4011
17 | 1.801 | 0.06079 | -0.0567 | 29.6266
17.5 | 1.809 | 0.0664 | -0.0564 | 27.244
18 | 1.814 | 0.07259 | -0.0565 | 24.9897
18.5 | 1.814 | 0.07964 | -0.0572 | 22.7775
19 | 1.8123 | 0.08714 | -0.0584 | 20.7976
19.5 | 1.806 | 0.09553 | -0.0603 | 18.9051
20 | 1.7966 | 0.10463 | -0.0629 | 17.171

## 103. Re 8M Mach 0.50 (1)
BIGFOIL.COM POLAR EXPORT
NACA63-713 a=0.6
NACA63-713 a=0.6 |  |  |  | Cl Max: | 1.535 | at alpha= | 8 | deg
JavaFoil+Calcfoil stall+Eppler ext transition |  |  |  | L/D Max: | 148.3 | at alpha= | 3.5 | deg
Re: | 8000000 |  |  | Cd Min: | 0.00492 | at alpha= | -4.5 | deg
Mach: | 0.5 |  |  | Cl=0 at alpha= | -4.791 | deg
|  |  |  | @ Cl=0.1, Cd= | 0.005583
|  |  |  | @ Cl=0.4, Cd= | 0.0059259
|  |  |  | @ Cl=0.6, Cd= | 0.0058988
alpha (deg) | Cl | Cd | Cm | Cl/Cd
-20 | -0.862 | 0.14931 | -0.058 | -5.775
-19.5 | -0.837 | 0.14547 | -0.061 | -5.751
-19 | -0.807 | 0.14125 | -0.059 | -5.711
-18.5 | -0.777 | 0.14018 | -0.058 | -5.539
-18 | -0.747 | 0.13315 | -0.057 | -5.614
-17.5 | -0.719 | 0.127 | -0.057 | -5.664
-17 | -0.691 | 0.12635 | -0.057 | -5.47
-16.5 | -0.663 | 0.12235 | -0.058 | -5.422
-16 | -0.635 | 0.11525 | -0.057 | -5.506
-15.5 | -0.606 | 0.10705 | -0.057 | -5.663
-15 | -0.578 | 0.09994 | -0.058 | -5.786
-14.5 | -0.55 | 0.09413 | -0.059 | -5.845
-14 | -0.523 | 0.08702 | -0.06 | -6.006
-13.5 | -0.492 | 0.09617 | -0.056 | -5.112
-13 | -0.463 | 0.09174 | -0.055 | -5.049
-12.5 | -0.435 | 0.08231 | -0.056 | -5.287
-12 | -0.408 | 0.07478 | -0.059 | -5.455
-11.5 | -0.382 | 0.067 | -0.064 | -5.694
-11 | -0.356 | 0.05937 | -0.069 | -5.993
-10.5 | -0.338 | 0.04328 | -0.082 | -7.807
-10 | -0.293 | 0.06744 | -0.053 | -4.342
-9.5 | -0.265 | 0.06155 | -0.054 | -4.302
-9 | -0.237 | 0.05531 | -0.057 | -4.286
-8.5 | -0.209 | 0.05051 | -0.061 | -4.148
-8 | -0.197 | 0.02405 | -0.093 | -8.187
-7.5 | -0.152 | 0.05169 | -0.051 | -2.936
-7 | -0.124 | 0.04817 | -0.053 | -2.57
-6.5 | -0.153 | 0.04225 | -0.059 | -3.628
-6 | -0.149 | 0.00508 | -0.114 | -29.365
-5.5 | -0.092 | 0.005 | -0.114 | -18.406
-5 | -0.028 | 0.00493 | -0.115 | -5.644
-4.5 | 0.039 | 0.00492 | -0.115 | 7.994
-4 | 0.108 | 0.00567 | -0.116 | 19.025
-3.5 | 0.177 | 0.00568 | -0.116 | 31.177
-3 | 0.247 | 0.00576 | -0.117 | 42.856
-2.5 | 0.317 | 0.00579 | -0.117 | 54.749
-2 | 0.387 | 0.00582 | -0.118 | 66.476
-1.5 | 0.457 | 0.00639 | -0.118 | 71.548
-1 | 0.528 | 0.00606 | -0.119 | 87.169
-0.5 | 0.598 | 0.0059 | -0.12 | 101.357
0 | 0.667 | 0.00586 | -0.12 | 113.82
0.5 | 0.737 | 0.006 | -0.121 | 122.845
1 | 0.806 | 0.00617 | -0.121 | 130.657
1.5 | 0.875 | 0.00645 | -0.122 | 135.786
2 | 0.945 | 0.00674 | -0.122 | 140.109
2.5 | 1.008 | 0.00688 | -0.122 | 146.575
3 | 1.073 | 0.00724 | -0.122 | 148.248
3.5 | 1.13 | 0.00762 | -0.122 | 148.3
4 | 1.193 | 0.00819 | -0.123 | 145.647
4.5 | 1.254 | 0.0092 | -0.123 | 136.248
5 | 1.313 | 0.01001 | -0.123 | 131.125
5.5 | 1.368 | 0.01117 | -0.123 | 122.5
6 | 1.419 | 0.01292 | -0.123 | 109.842
6.5 | 1.462 | 0.01562 | -0.123 | 93.598
7 | 1.5 | 0.01686 | -0.123 | 89.016
7.5 | 1.529 | 0.01807 | -0.124 | 84.586
8 | 1.535 | 0.01944 | -0.124 | 78.95
8.5 | 1.5 | 0.02106 | -0.124 | 71.215
9 | 1.369 | 0.02361 | -0.124 | 57.971
9.5 | 0.919 | 0.02754 | -0.124 | 33.361
10 | 0.951 | 0.02773 | -0.124 | 34.276
10.5 | 0.981 | 0.02788 | -0.125 | 35.169
11 | 1.008 | 0.03061 | -0.125 | 32.926
11.5 | 1.01 | 0.04155 | -0.12 | 24.296
12 | 1.064 | 0.03431 | -0.125 | 31.008
12.5 | 1.085 | 0.03968 | -0.124 | 27.344
13 | 1.105 | 0.04584 | -0.123 | 24.109

## 104. Re 8M Mach 0.50 (2)
BIGFOIL.COM POLAR EXPORT
NACA63-713 a=0.6
NACA63-713 a=0.6 |  |  |  | Cl Max: | 1.6466 | at alpha= | 12 | deg
XFOIL ncrit=9 |  |  |  | L/D Max: | 219.01 | at alpha= | 3 | deg
Re: | 8000000 |  |  | Cd Min: | 0.20841 | at alpha= | -17.5 | deg
Mach: | 0.5 |  |  | Cl=0 at alpha= | -4.7523 | deg
|  |  |  | @ Cl=0.1, Cd= | 0.0058859
|  |  |  | @ Cl=0.4, Cd= | 0.0052716
|  |  |  | @ Cl=0.6, Cd= | 0.0050462
alpha (deg) | Cl | Cd | Cm | Cl/Cd
-17.5 | -0.4313 | 0.20841 | -0.0117 | -2.0695
-17 | -0.4113 | 0.19854 | -0.017 | -2.0716
-16.5 | -0.3874 | 0.19112 | -0.0219 | -2.027
-16 | -0.3652 | 0.18302 | -0.0268 | -1.9954
-15.5 | -0.3428 | 0.17528 | -0.0316 | -1.9557
-15 | -0.3216 | 0.1671 | -0.0364 | -1.9246
-14.5 | -0.3013 | 0.15883 | -0.0412 | -1.897
-14 | -0.2832 | 0.15017 | -0.0462 | -1.8859
-13.5 | -0.2655 | 0.14166 | -0.051 | -1.8742
-13 | -0.2534 | 0.13216 | -0.0563 | -1.9174
-12.5 | -0.2348 | 0.12454 | -0.0609 | -1.8853
-12 | -0.2173 | 0.11703 | -0.0654 | -1.8568
-11.5 | -0.2192 | 0.10574 | -0.0717 | -2.073
-11 | -0.2168 | 0.09625 | -0.0774 | -2.2525
-10.5 | -0.223 | 0.086 | -0.0839 | -2.593
-10 | -0.229 | 0.07663 | -0.0899 | -2.9884
-9.5 | -0.2353 | 0.06787 | -0.0958 | -3.4669
-9 | -0.2459 | 0.05916 | -0.1017 | -4.1565
-8.5 | -0.2628 | 0.05032 | -0.1078 | -5.2226
-8 | -0.2804 | 0.04093 | -0.1158 | -6.8507
-7.5 | -0.2892 | 0.02995 | -0.1281 | -9.6561
-7 | -0.2956 | 0.01808 | -0.1337 | -16.3496
-6.5 | -0.2674 | 0.00853 | -0.1347 | -31.3482
-6 | -0.1917 | 0.00701 | -0.1328 | -27.3466
-5.5 | -0.1137 | 0.00665 | -0.1316 | -17.0977
-5 | -0.0373 | 0.00632 | -0.1309 | -5.9019
-4.5 | 0.038 | 0.00607 | -0.1305 | 6.2603
-4 | 0.1121 | 0.00585 | -0.1304 | 19.1624
-3.5 | 0.1855 | 0.00561 | -0.1305 | 33.066
-3 | 0.2581 | 0.00543 | -0.1308 | 47.5322
-2.5 | 0.33 | 0.00534 | -0.1313 | 61.7978
-2 | 0.4016 | 0.00527 | -0.1319 | 76.2049
-1.5 | 0.4728 | 0.00521 | -0.1326 | 90.7486
-1 | 0.5437 | 0.00515 | -0.1334 | 105.5728
-0.5 | 0.6142 | 0.00502 | -0.1343 | 122.3506
0 | 0.6845 | 0.00487 | -0.1352 | 140.5544
0.5 | 0.7547 | 0.00465 | -0.1362 | 162.3011
1 | 0.825 | 0.0045 | -0.1371 | 183.3333
1.5 | 0.8953 | 0.00459 | -0.1379 | 195.0545
2 | 0.9655 | 0.00471 | -0.1386 | 204.9894
2.5 | 1.0359 | 0.00486 | -0.1391 | 213.1481
3 | 1.106 | 0.00505 | -0.1395 | 219.0099
3.5 | 1.1742 | 0.00538 | -0.1395 | 218.2528
4 | 1.241 | 0.00579 | -0.139 | 214.3351
4.5 | 1.3042 | 0.00635 | -0.1379 | 205.3858
5 | 1.3437 | 0.00779 | -0.133 | 172.4904
5.5 | 1.361 | 0.00926 | -0.1243 | 146.9762
6 | 1.3644 | 0.01113 | -0.1142 | 122.5876
6.5 | 1.374 | 0.0131 | -0.1063 | 104.8855
7.5 | 1.4078 | 0.01825 | -0.0941 | 77.1397
8 | 1.4329 | 0.02083 | -0.0893 | 68.7902
8.5 | 1.4622 | 0.02334 | -0.0849 | 62.6478
9 | 1.4948 | 0.02588 | -0.081 | 57.7589
9.5 | 1.5262 | 0.02869 | -0.0772 | 53.1962
10 | 1.5558 | 0.03179 | -0.0734 | 48.9399
10.5 | 1.5858 | 0.03506 | -0.0697 | 45.231
11 | 1.6123 | 0.0388 | -0.0661 | 41.5541
11.5 | 1.6356 | 0.04309 | -0.0626 | 37.9578
12 | 1.6466 | 0.04866 | -0.0592 | 33.8389
12.5 | 1.6365 | 0.05644 | -0.0564 | 28.9954
13 | 1.6115 | 0.06624 | -0.0551 | 24.3282
13.5 | 1.5823 | 0.07724 | -0.0556 | 20.4855
14 | 1.5502 | 0.08941 | -0.0577 | 17.3381
14.5 | 1.5165 | 0.10271 | -0.0617 | 14.7649
15 | 1.4814 | 0.11708 | -0.0678 | 12.6529
15.5 | 1.4481 | 0.13215 | -0.0757 | 10.958
16 | 1.4187 | 0.14736 | -0.0847 | 9.6274
16.5 | 1.3942 | 0.16257 | -0.0946 | 8.576
17 | 1.3742 | 0.17755 | -0.1049 | 7.7398

## 105. Re 10M Mach 0.00 (1)
BIGFOIL.COM POLAR EXPORT
NACA63-713 a=0.6
NACA63-713 a=0.6 |  |  |  | Cl Max: | 1.583 | at alpha= | 11 | deg
JavaFoil+Calcfoil stall+Eppler ext transition |  |  |  | L/D Max: | 158.3 | at alpha= | 4.5 | deg
Re: | 10000000 |  |  | Cd Min: | 0.00466 | at alpha= | -5.5 | deg
Mach: | 0 |  |  | Cl=0 at alpha= | -4.7917 | deg
|  |  |  | @ Cl=0.1, Cd= | 0.0053549
|  |  |  | @ Cl=0.4, Cd= | 0.0059381
|  |  |  | @ Cl=0.6, Cd= | 0.005461
alpha (deg) | Cl | Cd | Cm | Cl/Cd
-19 | -0.405 | 0.15353 | -0.044 | -2.64
-18.5 | -0.418 | 0.14423 | -0.045 | -2.898
-18 | -0.43 | 0.13906 | -0.045 | -3.095
-17.5 | -0.443 | 0.13222 | -0.046 | -3.347
-17 | -0.454 | 0.12548 | -0.046 | -3.618
-16.5 | -0.465 | 0.11889 | -0.046 | -3.908
-16 | -0.474 | 0.1147 | -0.046 | -4.13
-15.5 | -0.483 | 0.10639 | -0.047 | -4.537
-15 | -0.489 | 0.10039 | -0.048 | -4.876
-14.5 | -0.495 | 0.09525 | -0.049 | -5.192
-14 | -0.497 | 0.09116 | -0.048 | -5.451
-13.5 | -0.497 | 0.08653 | -0.049 | -5.746
-13 | -0.495 | 0.08129 | -0.05 | -6.093
-12.5 | -0.49 | 0.0755 | -0.052 | -6.496
-12 | -0.484 | 0.0685 | -0.055 | -7.066
-11.5 | -0.47 | 0.06677 | -0.053 | -7.041
-11 | -0.458 | 0.0593 | -0.058 | -7.716
-10.5 | -0.438 | 0.05596 | -0.059 | -7.831
-10 | -0.463 | 0.01831 | -0.085 | -25.303
-9.5 | -0.473 | 0.00506 | -0.095 | -93.498
-9 | -0.436 | 0.00497 | -0.096 | -87.633
-8.5 | -0.395 | 0.00493 | -0.096 | -80.021
-8 | -0.349 | 0.00482 | -0.097 | -72.549
-7.5 | -0.301 | 0.00474 | -0.097 | -63.554
-7 | -0.25 | 0.00471 | -0.097 | -53.123
-6.5 | -0.196 | 0.0047 | -0.098 | -41.795
-6 | -0.141 | 0.00469 | -0.098 | -30.009
-5.5 | -0.083 | 0.00466 | -0.099 | -17.869
-5 | -0.025 | 0.00467 | -0.099 | -5.296
-4.5 | 0.035 | 0.00467 | -0.1 | 7.404
-4 | 0.094 | 0.00535 | -0.1 | 17.647
-3.5 | 0.155 | 0.0054 | -0.101 | 28.625
-3 | 0.215 | 0.00543 | -0.101 | 39.537
-2.5 | 0.275 | 0.00545 | -0.102 | 50.513
-2 | 0.336 | 0.00544 | -0.102 | 61.772
-1.5 | 0.396 | 0.00596 | -0.103 | 66.542
-1 | 0.458 | 0.00562 | -0.103 | 81.488
-0.5 | 0.518 | 0.0055 | -0.103 | 94.208
0 | 0.578 | 0.00545 | -0.104 | 105.997
0.5 | 0.638 | 0.00548 | -0.104 | 116.543
1 | 0.698 | 0.00559 | -0.105 | 124.988
1.5 | 0.758 | 0.0057 | -0.105 | 133.104
2 | 0.818 | 0.00587 | -0.106 | 139.273
2.5 | 0.878 | 0.00606 | -0.106 | 144.914
3 | 0.938 | 0.00629 | -0.107 | 148.994
3.5 | 0.991 | 0.00638 | -0.107 | 155.482
4 | 1.049 | 0.00693 | -0.108 | 151.47
4.5 | 1.106 | 0.00699 | -0.108 | 158.3
5 | 1.161 | 0.00797 | -0.108 | 145.6
5.5 | 1.213 | 0.00861 | -0.108 | 140.762
6 | 1.263 | 0.00945 | -0.108 | 133.582
6.5 | 1.311 | 0.01031 | -0.109 | 127.083
7 | 1.356 | 0.01166 | -0.109 | 116.358
7.5 | 1.401 | 0.01233 | -0.109 | 113.617
8 | 1.443 | 0.01292 | -0.109 | 111.641
8.5 | 1.48 | 0.01357 | -0.109 | 109.041
9 | 1.513 | 0.01417 | -0.11 | 106.794
9.5 | 1.542 | 0.01487 | -0.11 | 103.693
10 | 1.563 | 0.01565 | -0.11 | 99.891
10.5 | 1.576 | 0.01657 | -0.11 | 95.131
11 | 1.583 | 0.01704 | -0.111 | 92.893
11.5 | 1.583 | 0.01803 | -0.111 | 87.802
12 | 1.577 | 0.01906 | -0.111 | 82.723
12.5 | 1.563 | 0.02032 | -0.111 | 76.953
13 | 1.544 | 0.02145 | -0.111 | 72.019
13.5 | 1.519 | 0.02281 | -0.112 | 66.593
14 | 1.488 | 0.02434 | -0.112 | 61.136
14.5 | 1.453 | 0.02584 | -0.112 | 56.228
15 | 1.412 | 0.0281 | -0.112 | 50.227
15.5 | 1.369 | 0.02965 | -0.112 | 46.165
16 | 1.321 | 0.03245 | -0.112 | 40.719

## 106. Re 10M Mach 0.00 (2)
BIGFOIL.COM POLAR EXPORT
NACA63-713 a=0.6
NACA63-713 a=0.6 |  |  |  | Cl Max: | 1.8986 | at alpha= | 20 | deg
XFOIL ncrit=9 |  |  |  | L/D Max: | 196.182 | at alpha= | 3.5 | deg
Re: | 10000000 |  |  | Cd Min: | 0.06989 | at alpha= | 20 | deg
Mach: | 0 |  |  | Cl=0 at alpha= | -4.8288 | deg
|  |  |  | @ Cl=0.1, Cd= | 0.0052051
|  |  |  | @ Cl=0.4, Cd= | 0.0047884
|  |  |  | @ Cl=0.6, Cd= | 0.0044047
alpha (deg) | Cl | Cd | Cm | Cl/Cd
-18.5 | -1.2586 | 0.03739 | -0.1008 | -33.6614
-18 | -1.276 | 0.03001 | -0.1059 | -42.5192
-17.5 | -1.3211 | 0.02422 | -0.1041 | -54.5458
-17 | -1.2986 | 0.02191 | -0.1027 | -59.2697
-16.5 | -1.261 | 0.02047 | -0.102 | -61.6023
-16 | -1.221 | 0.01897 | -0.1014 | -64.3648
-15.5 | -1.177 | 0.01769 | -0.101 | -66.5348
-15 | -1.132 | 0.01629 | -0.1007 | -69.4905
-14.5 | -1.0848 | 0.01501 | -0.1005 | -72.2718
-14 | -1.0354 | 0.01388 | -0.1004 | -74.5965
-13.5 | -0.9841 | 0.01292 | -0.1004 | -76.1687
-13 | -0.9317 | 0.01208 | -0.1005 | -77.1275
-12.5 | -0.8783 | 0.01127 | -0.1006 | -77.9326
-12 | -0.8241 | 0.01056 | -0.1008 | -78.0398
-11.5 | -0.7692 | 0.0099 | -0.101 | -77.697
-11 | -0.7135 | 0.00937 | -0.1013 | -76.1473
-10.5 | -0.6571 | 0.0089 | -0.1017 | -73.8315
-10 | -0.6003 | 0.00849 | -0.1021 | -70.7067
-9.5 | -0.5435 | 0.00802 | -0.1024 | -67.7681
-9 | -0.4865 | 0.00757 | -0.1029 | -64.2668
-8.5 | -0.4289 | 0.0072 | -0.1033 | -59.5694
-8 | -0.3713 | 0.00678 | -0.1038 | -54.764
-7.5 | -0.3134 | 0.00646 | -0.1044 | -48.5139
-7 | -0.2551 | 0.0062 | -0.1049 | -41.1452
-6.5 | -0.1965 | 0.00601 | -0.1055 | -32.6955
-6 | -0.1377 | 0.00582 | -0.1061 | -23.6598
-5.5 | -0.079 | 0.00562 | -0.1067 | -14.0569
-5 | -0.0202 | 0.00547 | -0.1074 | -3.6929
-4.5 | 0.0388 | 0.00533 | -0.108 | 7.2795
-4 | 0.0978 | 0.00521 | -0.1087 | 18.7716
-3.5 | 0.1567 | 0.00508 | -0.1094 | 30.8465
-3 | 0.2158 | 0.00498 | -0.1101 | 43.3333
-2.5 | 0.2747 | 0.00491 | -0.1108 | 55.947
-2 | 0.3336 | 0.00485 | -0.1115 | 68.7835
-1.5 | 0.3924 | 0.0048 | -0.1122 | 81.75
-1 | 0.4511 | 0.00471 | -0.1129 | 95.7749
-0.5 | 0.5098 | 0.00459 | -0.1137 | 111.0675
0 | 0.5683 | 0.00447 | -0.1145 | 127.1365
0.5 | 0.6266 | 0.00435 | -0.1153 | 144.046
1 | 0.6846 | 0.00414 | -0.1161 | 165.3623
1.5 | 0.7428 | 0.00419 | -0.1168 | 177.2792
2 | 0.8007 | 0.00427 | -0.1175 | 187.5176
2.5 | 0.8581 | 0.00444 | -0.1181 | 193.2658
3 | 0.9149 | 0.00468 | -0.1187 | 195.4915
3.5 | 0.9711 | 0.00495 | -0.1191 | 196.1818
4 | 1.0268 | 0.00524 | -0.1195 | 195.9542
4.5 | 1.0754 | 0.00622 | -0.119 | 172.8939
5 | 1.1251 | 0.00696 | -0.1185 | 161.6523
5.5 | 1.1738 | 0.00769 | -0.1178 | 152.6398
6 | 1.2222 | 0.00832 | -0.1171 | 146.899
6.5 | 1.2686 | 0.00882 | -0.1161 | 143.8322
7 | 1.3115 | 0.00911 | -0.1143 | 143.9627
7.5 | 1.3548 | 0.00982 | -0.1127 | 137.9633
8 | 1.3976 | 0.01045 | -0.111 | 133.7416
8.5 | 1.4383 | 0.01104 | -0.1089 | 130.2808
9 | 1.4634 | 0.01168 | -0.1039 | 125.2911
9.5 | 1.4915 | 0.01245 | -0.0999 | 119.7992
10 | 1.5199 | 0.01343 | -0.0964 | 113.172
10.5 | 1.5505 | 0.01445 | -0.0935 | 107.301
11 | 1.5784 | 0.01571 | -0.0904 | 100.471
11.5 | 1.6083 | 0.01695 | -0.0879 | 94.885
12 | 1.6363 | 0.01838 | -0.0853 | 89.0261
12.5 | 1.662 | 0.02001 | -0.0827 | 83.0585
13 | 1.6887 | 0.02164 | -0.0803 | 78.036
13.5 | 1.7123 | 0.02355 | -0.0779 | 72.7091
14 | 1.7328 | 0.02575 | -0.0753 | 67.2932
14.5 | 1.7551 | 0.02795 | -0.0732 | 62.7943
15 | 1.773 | 0.0306 | -0.071 | 57.9412
15.5 | 1.7921 | 0.03328 | -0.0691 | 53.8492
16 | 1.8113 | 0.03609 | -0.0674 | 50.1884
16.5 | 1.8292 | 0.03911 | -0.0659 | 46.7706
17 | 1.8416 | 0.04275 | -0.0644 | 43.0784
17.5 | 1.8548 | 0.04651 | -0.0633 | 39.8796
18 | 1.8648 | 0.05071 | -0.0623 | 36.7738
18.5 | 1.8765 | 0.05492 | -0.0617 | 34.1679
19 | 1.8857 | 0.05953 | -0.0613 | 31.6765
19.5 | 1.8935 | 0.06446 | -0.0613 | 29.3748
20 | 1.8986 | 0.06989 | -0.0615 | 27.1655

## 107. Re 10M Mach 0.10 (1)
BIGFOIL.COM POLAR EXPORT
NACA63-713 a=0.6
NACA63-713 a=0.6 |  |  |  | Cl Max: | 1.58 | at alpha= | 11 | deg
JavaFoil+Calcfoil stall+Eppler ext transition |  |  |  | L/D Max: | 158.359 | at alpha= | 4.5 | deg
Re: | 10000000 |  |  | Cd Min: | 0.00467 | at alpha= | -5.5 | deg
Mach: | 0.1 |  |  | Cl=0 at alpha= | -4.7917 | deg
|  |  |  | @ Cl=0.1, Cd= | 0.0053542
|  |  |  | @ Cl=0.4, Cd= | 0.005949
|  |  |  | @ Cl=0.6, Cd= | 0.0054663
alpha (deg) | Cl | Cd | Cm | Cl/Cd
-18.5 | -0.372 | 0.14681 | -0.044 | -2.531
-18 | -0.386 | 0.14136 | -0.045 | -2.733
-17.5 | -0.401 | 0.13433 | -0.045 | -2.984
-17 | -0.415 | 0.12709 | -0.045 | -3.264
-16.5 | -0.428 | 0.12383 | -0.045 | -3.456
-16 | -0.441 | 0.11479 | -0.046 | -3.84
-15.5 | -0.452 | 0.10822 | -0.047 | -4.179
-15 | -0.462 | 0.10178 | -0.048 | -4.539
-14.5 | -0.47 | 0.09666 | -0.048 | -4.863
-14 | -0.475 | 0.0926 | -0.048 | -5.134
-13.5 | -0.479 | 0.08781 | -0.048 | -5.45
-13 | -0.479 | 0.0828 | -0.049 | -5.787
-12.5 | -0.477 | 0.07738 | -0.05 | -6.163
-12 | -0.473 | 0.06989 | -0.054 | -6.762
-11.5 | -0.462 | 0.06657 | -0.054 | -6.947
-11 | -0.45 | 0.06091 | -0.057 | -7.391
-10.5 | -0.435 | 0.05466 | -0.061 | -7.958
-10 | -0.448 | 0.02494 | -0.081 | -17.956
-9.5 | -0.471 | 0.00509 | -0.096 | -92.495
-9 | -0.435 | 0.005 | -0.096 | -86.996
-8.5 | -0.394 | 0.00489 | -0.097 | -80.589
-8 | -0.35 | 0.00485 | -0.097 | -72.112
-7.5 | -0.302 | 0.00475 | -0.097 | -63.537
-7 | -0.251 | 0.00472 | -0.098 | -53.079
-6.5 | -0.197 | 0.0047 | -0.098 | -41.88
-6 | -0.141 | 0.00469 | -0.099 | -30.093
-5.5 | -0.084 | 0.00467 | -0.099 | -17.93
-5 | -0.025 | 0.00468 | -0.1 | -5.316
-4.5 | 0.035 | 0.00468 | -0.1 | 7.435
-4 | 0.095 | 0.00535 | -0.101 | 17.716
-3.5 | 0.155 | 0.0054 | -0.101 | 28.739
-3 | 0.216 | 0.00544 | -0.102 | 39.699
-2.5 | 0.277 | 0.00545 | -0.102 | 50.728
-2 | 0.338 | 0.00546 | -0.103 | 61.799
-1.5 | 0.398 | 0.00596 | -0.103 | 66.809
-1 | 0.46 | 0.00562 | -0.104 | 81.78
-0.5 | 0.52 | 0.0055 | -0.104 | 94.541
0 | 0.581 | 0.00546 | -0.104 | 106.426
0.5 | 0.641 | 0.00548 | -0.105 | 117.074
1 | 0.702 | 0.00559 | -0.105 | 125.586
1.5 | 0.762 | 0.00574 | -0.106 | 132.791
2 | 0.822 | 0.00588 | -0.106 | 139.788
2.5 | 0.882 | 0.00611 | -0.107 | 144.502
3 | 0.942 | 0.00635 | -0.107 | 148.523
3.5 | 0.996 | 0.00643 | -0.108 | 155.02
4 | 1.054 | 0.00694 | -0.108 | 151.902
4.5 | 1.111 | 0.00702 | -0.108 | 158.359
5 | 1.166 | 0.00804 | -0.109 | 145.041
5.5 | 1.218 | 0.00868 | -0.109 | 140.362
6 | 1.268 | 0.00954 | -0.109 | 132.936
6.5 | 1.316 | 0.0104 | -0.109 | 126.57
7 | 1.362 | 0.01177 | -0.109 | 115.675
7.5 | 1.407 | 0.01248 | -0.109 | 112.692
8 | 1.448 | 0.01307 | -0.11 | 110.805
8.5 | 1.484 | 0.01372 | -0.11 | 108.209
9 | 1.517 | 0.01436 | -0.11 | 105.598
9.5 | 1.545 | 0.01505 | -0.11 | 102.672
10 | 1.565 | 0.01591 | -0.111 | 98.314
10.5 | 1.576 | 0.01681 | -0.111 | 93.748
11 | 1.58 | 0.01738 | -0.111 | 90.917
11.5 | 1.578 | 0.01842 | -0.111 | 85.635
12 | 1.568 | 0.01946 | -0.112 | 80.558
12.5 | 1.551 | 0.0207 | -0.112 | 74.912
13 | 1.527 | 0.02202 | -0.112 | 69.354
13.5 | 1.497 | 0.02332 | -0.112 | 64.193
14 | 1.461 | 0.02491 | -0.112 | 58.636
14.5 | 1.419 | 0.02669 | -0.112 | 53.162
15 | 1.373 | 0.02863 | -0.112 | 47.969
15.5 | 1.324 | 0.03068 | -0.112 | 43.151
16 | 1.27 | 0.03379 | -0.112 | 37.591

## 108. Re 10M Mach 0.10 (2)
BIGFOIL.COM POLAR EXPORT
NACA63-713 a=0.6
NACA63-713 a=0.6 |  |  |  | Cl Max: | 1.889 | at alpha= | 20 | deg
XFOIL ncrit=9 |  |  |  | L/D Max: | 197.056 | at alpha= | 3.5 | deg
Re: | 10000000 |  |  | Cd Min: | 0.18762 | at alpha= | -19 | deg
Mach: | 0.1 |  |  | Cl=0 at alpha= | -4.8269 | deg
|  |  |  | @ Cl=0.1, Cd= | 0.005216
|  |  |  | @ Cl=0.4, Cd= | 0.0048022
|  |  |  | @ Cl=0.6, Cd= | 0.0044127
alpha (deg) | Cl | Cd | Cm | Cl/Cd
-19 | -0.5273 | 0.18762 | -0.0057 | -2.8105
-18.5 | -0.5096 | 0.18156 | -0.01 | -2.8068
-17.5 | -1.2215 | 0.0329 | -0.1067 | -37.1277
-17 | -1.2844 | 0.02483 | -0.1076 | -51.7277
-16.5 | -1.2568 | 0.02288 | -0.1063 | -54.9301
-16 | -1.224 | 0.02086 | -0.1052 | -58.6769
-15.5 | -1.1836 | 0.01923 | -0.1045 | -61.5497
-15 | -1.1393 | 0.01775 | -0.1039 | -64.1859
-14.5 | -1.0926 | 0.01635 | -0.1035 | -66.8257
-14 | -1.045 | 0.01485 | -0.1031 | -70.3704
-13.5 | -0.9943 | 0.01366 | -0.1028 | -72.7892
-13 | -0.9417 | 0.01265 | -0.1027 | -74.4427
-12.5 | -0.888 | 0.01174 | -0.1026 | -75.6388
-12 | -0.8331 | 0.01094 | -0.1027 | -76.1517
-11.5 | -0.7777 | 0.0102 | -0.1027 | -76.2451
-11 | -0.7213 | 0.00959 | -0.1029 | -75.2138
-10.5 | -0.6643 | 0.00906 | -0.1031 | -73.3223
-10 | -0.6068 | 0.0086 | -0.1034 | -70.5581
-9.5 | -0.5491 | 0.00817 | -0.1037 | -67.2093
-9 | -0.4914 | 0.00769 | -0.104 | -63.9012
-8.5 | -0.4332 | 0.00727 | -0.1044 | -59.5873
-8 | -0.375 | 0.00685 | -0.1048 | -54.7445
-7.5 | -0.3165 | 0.0065 | -0.1053 | -48.6923
-7 | -0.2577 | 0.00623 | -0.1058 | -41.3644
-6.5 | -0.1985 | 0.00603 | -0.1063 | -32.9187
-6 | -0.1392 | 0.00584 | -0.1069 | -23.8356
-5.5 | -0.0799 | 0.00564 | -0.1075 | -14.1667
-5 | -0.0206 | 0.00548 | -0.1081 | -3.7591
-4.5 | 0.0389 | 0.00534 | -0.1087 | 7.2846
-4 | 0.0983 | 0.00522 | -0.1094 | 18.8314
-3.5 | 0.1577 | 0.00508 | -0.11 | 31.0433
-3 | 0.2171 | 0.00499 | -0.1107 | 43.507
-2.5 | 0.2765 | 0.00491 | -0.1114 | 56.3136
-2 | 0.3357 | 0.00486 | -0.1121 | 69.0741
-1.5 | 0.3949 | 0.00481 | -0.1128 | 82.0998
-1 | 0.454 | 0.00472 | -0.1136 | 96.1864
-0.5 | 0.5131 | 0.0046 | -0.1143 | 111.5435
0 | 0.572 | 0.00447 | -0.1151 | 127.9642
0.5 | 0.6306 | 0.00435 | -0.1159 | 144.9655
1 | 0.689 | 0.00415 | -0.1168 | 166.0241
1.5 | 0.7476 | 0.0042 | -0.1175 | 178
2 | 0.8059 | 0.00428 | -0.1182 | 188.2944
2.5 | 0.8637 | 0.00444 | -0.1188 | 194.527
3 | 0.9208 | 0.00468 | -0.1193 | 196.7521
3.5 | 0.9774 | 0.00496 | -0.1198 | 197.0565
4 | 1.0335 | 0.00526 | -0.1202 | 196.4829
4.5 | 1.0825 | 0.00622 | -0.1196 | 174.0354
5 | 1.1321 | 0.00699 | -0.119 | 161.9599
5.5 | 1.1809 | 0.00773 | -0.1183 | 152.7684
6 | 1.2293 | 0.00838 | -0.1174 | 146.6945
6.5 | 1.2757 | 0.00892 | -0.1164 | 143.0157
7 | 1.318 | 0.00921 | -0.1143 | 143.1053
7.5 | 1.3608 | 0.00994 | -0.1125 | 136.9014
8 | 1.4031 | 0.01057 | -0.1106 | 132.7436
8.5 | 1.4397 | 0.01116 | -0.1076 | 129.0054
9 | 1.4627 | 0.01189 | -0.1022 | 123.0193
9.5 | 1.4926 | 0.01273 | -0.0986 | 117.2506
10 | 1.5217 | 0.01378 | -0.0952 | 110.4282
10.5 | 1.5523 | 0.01487 | -0.0923 | 104.3914
11 | 1.5806 | 0.01618 | -0.0893 | 97.6885
11.5 | 1.6106 | 0.0175 | -0.0867 | 92.0343
12 | 1.6375 | 0.01906 | -0.0839 | 85.9129
12.5 | 1.6636 | 0.02075 | -0.0813 | 80.1735
13 | 1.6896 | 0.02252 | -0.0789 | 75.0266
13.5 | 1.7122 | 0.02457 | -0.0763 | 69.6866
14 | 1.7342 | 0.02679 | -0.0739 | 64.7331
14.5 | 1.7554 | 0.02918 | -0.0717 | 60.1576
15 | 1.7732 | 0.03198 | -0.0694 | 55.4472
15.5 | 1.7931 | 0.03472 | -0.0676 | 51.6446
16 | 1.8104 | 0.03784 | -0.0659 | 47.8436
16.5 | 1.8271 | 0.04111 | -0.0644 | 44.4442
17 | 1.8385 | 0.04504 | -0.0629 | 40.8193
17.5 | 1.8513 | 0.04899 | -0.0618 | 37.7893
18 | 1.864 | 0.0531 | -0.061 | 35.1036
18.5 | 1.8744 | 0.05763 | -0.0605 | 32.5247
19 | 1.8804 | 0.06283 | -0.0603 | 29.9284
19.5 | 1.8868 | 0.06818 | -0.0604 | 27.6738
20 | 1.889 | 0.07419 | -0.0608 | 25.4617

## 109. Re 10M Mach 0.25 (1)
BIGFOIL.COM POLAR EXPORT
NACA63-713 a=0.6
NACA63-713 a=0.6 |  |  |  | Cl Max: | 1.566 | at alpha= | 10 | deg
JavaFoil+Calcfoil stall+Eppler ext transition |  |  |  | L/D Max: | 156.73 | at alpha= | 4 | deg
Re: | 10000000 |  |  | Cd Min: | 0.0047 | at alpha= | -5.5 | deg
Mach: | 0.25 |  |  | Cl=0 at alpha= | -4.7951 | deg
|  |  |  | @ Cl=0.1, Cd= | 0.0053929
|  |  |  | @ Cl=0.4, Cd= | 0.0059431
|  |  |  | @ Cl=0.6, Cd= | 0.0055319
alpha (deg) | Cl | Cd | Cm | Cl/Cd
-16 | -0.066 | 0.12521 | -0.045 | -0.528
-15.5 | -0.136 | 0.12251 | -0.045 | -1.109
-15 | -0.195 | 0.11277 | -0.045 | -1.731
-14.5 | -0.24 | 0.10664 | -0.045 | -2.251
-14 | -0.278 | 0.10074 | -0.045 | -2.76
-13.5 | -0.311 | 0.09463 | -0.046 | -3.286
-13 | -0.339 | 0.0897 | -0.046 | -3.774
-12.5 | -0.361 | 0.08418 | -0.047 | -4.286
-12 | -0.377 | 0.07921 | -0.047 | -4.762
-11.5 | -0.388 | 0.07334 | -0.049 | -5.289
-11 | -0.392 | 0.06807 | -0.051 | -5.757
-10.5 | -0.389 | 0.0629 | -0.052 | -6.192
-10 | -0.381 | 0.05801 | -0.055 | -6.563
-9.5 | -0.367 | 0.05194 | -0.06 | -7.069
-9 | -0.354 | 0.0401 | -0.071 | -8.831
-8.5 | -0.389 | 0.00506 | -0.099 | -76.798
-8 | -0.283 | 0.04566 | -0.056 | -6.192
-7.5 | -0.303 | 0.00484 | -0.1 | -62.687
-7 | -0.254 | 0.00477 | -0.101 | -53.17
-6.5 | -0.2 | 0.00475 | -0.101 | -42.164
-6 | -0.144 | 0.00473 | -0.102 | -30.469
-5.5 | -0.086 | 0.0047 | -0.102 | -18.222
-5 | -0.025 | 0.0047 | -0.103 | -5.424
-4.5 | 0.036 | 0.0047 | -0.103 | 7.592
-4 | 0.097 | 0.00539 | -0.103 | 18.055
-3.5 | 0.159 | 0.00545 | -0.104 | 29.241
-3 | 0.222 | 0.00548 | -0.104 | 40.46
-2.5 | 0.284 | 0.00551 | -0.105 | 51.619
-2 | 0.347 | 0.00549 | -0.105 | 63.172
-1.5 | 0.409 | 0.00602 | -0.106 | 68.041
-1 | 0.473 | 0.00573 | -0.106 | 82.417
-0.5 | 0.535 | 0.00555 | -0.107 | 96.295
0 | 0.597 | 0.00553 | -0.107 | 108.011
0.5 | 0.659 | 0.00557 | -0.108 | 118.389
1 | 0.721 | 0.00569 | -0.108 | 126.788
1.5 | 0.783 | 0.00584 | -0.109 | 134.17
2 | 0.845 | 0.00599 | -0.109 | 141.164
2.5 | 0.907 | 0.00625 | -0.11 | 145.18
3 | 0.968 | 0.00651 | -0.11 | 148.749
3.5 | 1.023 | 0.00661 | -0.111 | 154.674
4 | 1.081 | 0.0069 | -0.111 | 156.73
4.5 | 1.139 | 0.00784 | -0.111 | 145.227
5 | 1.194 | 0.00836 | -0.111 | 142.772
5.5 | 1.246 | 0.00909 | -0.111 | 137.065
6 | 1.297 | 0.01006 | -0.112 | 128.941
6.5 | 1.346 | 0.01097 | -0.112 | 122.631
7 | 1.391 | 0.01245 | -0.112 | 111.763
7.5 | 1.435 | 0.0132 | -0.112 | 108.722
8 | 1.474 | 0.0139 | -0.112 | 106.037
8.5 | 1.508 | 0.01467 | -0.113 | 102.787
9 | 1.535 | 0.01539 | -0.113 | 99.765
9.5 | 1.556 | 0.01627 | -0.113 | 95.683
10 | 1.566 | 0.01722 | -0.113 | 90.951
10.5 | 1.563 | 0.01827 | -0.114 | 85.573
11 | 1.55 | 0.01915 | -0.114 | 80.935
11.5 | 1.525 | 0.0203 | -0.114 | 75.129
12 | 1.487 | 0.02184 | -0.114 | 68.11
12.5 | 1.438 | 0.02334 | -0.114 | 61.632
13 | 1.377 | 0.02522 | -0.114 | 54.58
13.5 | 1.305 | 0.02706 | -0.114 | 48.218
14 | 1.222 | 0.02946 | -0.114 | 41.473
14.5 | 1.13 | 0.03229 | -0.114 | 34.995
15 | 1.03 | 0.03564 | -0.114 | 28.889

## 110. Re 10M Mach 0.25 (2)
BIGFOIL.COM POLAR EXPORT
NACA63-713 a=0.6
NACA63-713 a=0.6 |  |  |  | Cl Max: | 1.8419 | at alpha= | 18.5 | deg
XFOIL ncrit=9 |  |  |  | L/D Max: | 202.14 | at alpha= | 3 | deg
Re: | 10000000 |  |  | Cd Min: | 0.19479 | at alpha= | -18 | deg
Mach: | 0.25 |  |  | Cl=0 at alpha= | -4.814 | deg
|  |  |  | @ Cl=0.1, Cd= | 0.0052914
|  |  |  | @ Cl=0.4, Cd= | 0.0048473
|  |  |  | @ Cl=0.6, Cd= | 0.0044948
alpha (deg) | Cl | Cd | Cm | Cl/Cd
-18 | -0.4498 | 0.19479 | -0.0096 | -2.3092
-17 | -0.4541 | 0.16681 | -0.0223 | -2.7223
-16.5 | -0.455 | 0.15496 | -0.0288 | -2.9362
-16 | -0.4475 | 0.14565 | -0.0343 | -3.0724
-15.5 | -0.456 | 0.13296 | -0.0416 | -3.4296
-15 | -0.463 | 0.12137 | -0.0486 | -3.8148
-14.5 | -0.4761 | 0.10917 | -0.0562 | -4.3611
-14 | -0.899 | 0.03654 | -0.1116 | -24.6032
-13 | -0.9551 | 0.02168 | -0.1162 | -44.0544
-12.5 | -0.9282 | 0.0169 | -0.1153 | -54.9231
-12 | -0.8793 | 0.0144 | -0.1142 | -61.0625
-11.5 | -0.8239 | 0.01267 | -0.1133 | -65.0276
-11 | -0.7652 | 0.01142 | -0.1125 | -67.0053
-10.5 | -0.705 | 0.0104 | -0.1118 | -67.7885
-10 | -0.6439 | 0.00958 | -0.1113 | -67.2129
-9.5 | -0.5822 | 0.00891 | -0.1109 | -65.3423
-9 | -0.5201 | 0.00835 | -0.1106 | -62.2874
-8.5 | -0.458 | 0.00782 | -0.1105 | -58.5678
-8 | -0.3961 | 0.00729 | -0.1104 | -54.3347
-7.5 | -0.334 | 0.00687 | -0.1105 | -48.6172
-7 | -0.2721 | 0.00644 | -0.1106 | -42.2516
-6.5 | -0.2098 | 0.00614 | -0.1109 | -34.1694
-6 | -0.1474 | 0.00595 | -0.1112 | -24.7731
-5.5 | -0.0852 | 0.00575 | -0.1116 | -14.8174
-5 | -0.0231 | 0.00555 | -0.1121 | -4.1622
-4.5 | 0.039 | 0.00539 | -0.1126 | 7.2356
-4 | 0.1009 | 0.00529 | -0.1131 | 19.0737
-3.5 | 0.1628 | 0.00513 | -0.1137 | 31.7349
-3 | 0.2245 | 0.00503 | -0.1144 | 44.6322
-2.5 | 0.2861 | 0.00496 | -0.115 | 57.6815
-2 | 0.3476 | 0.00489 | -0.1157 | 71.0838
-1.5 | 0.409 | 0.00484 | -0.1164 | 84.5041
-1 | 0.4702 | 0.00478 | -0.1172 | 98.3682
-0.5 | 0.5313 | 0.00466 | -0.118 | 114.0129
0 | 0.5923 | 0.00451 | -0.1188 | 131.3304
0.5 | 0.6531 | 0.00439 | -0.1196 | 148.7699
1 | 0.7135 | 0.0042 | -0.1205 | 169.881
1.5 | 0.7742 | 0.00425 | -0.1212 | 182.1647
2 | 0.8347 | 0.00433 | -0.1219 | 192.7714
2.5 | 0.8947 | 0.00448 | -0.1226 | 199.7098
3 | 0.9541 | 0.00472 | -0.1231 | 202.1398
3.5 | 1.0126 | 0.00502 | -0.1235 | 201.7131
4 | 1.0709 | 0.00533 | -0.1238 | 200.9193
4.5 | 1.1213 | 0.00628 | -0.1229 | 178.551
5 | 1.1708 | 0.00716 | -0.1219 | 163.5196
5.5 | 1.2196 | 0.00797 | -0.1206 | 153.0238
6 | 1.2674 | 0.00871 | -0.1191 | 145.5109
7 | 1.3501 | 0.00978 | -0.1138 | 138.047
7.5 | 1.3858 | 0.01057 | -0.1101 | 131.1069
8 | 1.4073 | 0.0114 | -0.1038 | 123.4474
8.5 | 1.4375 | 0.01236 | -0.0997 | 116.3026
9 | 1.4689 | 0.01347 | -0.096 | 109.0497
9.5 | 1.5016 | 0.01465 | -0.0928 | 102.4983
10 | 1.5328 | 0.01602 | -0.0896 | 95.6804
10.5 | 1.5632 | 0.01752 | -0.0865 | 89.2237
11 | 1.5926 | 0.01917 | -0.0834 | 83.0777
11.5 | 1.6202 | 0.02102 | -0.0804 | 77.079
12 | 1.6469 | 0.02302 | -0.0775 | 71.5421
12.5 | 1.6726 | 0.02515 | -0.0746 | 66.505
13 | 1.6949 | 0.02769 | -0.0717 | 61.2098
13.5 | 1.7185 | 0.03026 | -0.0692 | 56.7911
14 | 1.7379 | 0.03331 | -0.0666 | 52.1735
14.5 | 1.7581 | 0.03646 | -0.0644 | 48.22
15 | 1.7767 | 0.03989 | -0.0623 | 44.54
15.5 | 1.7906 | 0.04392 | -0.0604 | 40.7696
16 | 1.8035 | 0.04828 | -0.0588 | 37.355
16.5 | 1.817 | 0.05274 | -0.0576 | 34.452
17 | 1.8277 | 0.05772 | -0.0566 | 31.6649
17.5 | 1.8371 | 0.06302 | -0.0561 | 29.1511
18 | 1.8406 | 0.06928 | -0.056 | 26.5676
18.5 | 1.8419 | 0.07601 | -0.0564 | 24.2323
19 | 1.8387 | 0.08358 | -0.0574 | 21.9993
19.5 | 1.8341 | 0.09161 | -0.059 | 20.0207
20 | 1.8209 | 0.10112 | -0.0615 | 18.0073

## 111. Re 10M Mach 0.50 (1)
BIGFOIL.COM POLAR EXPORT
NACA63-713 a=0.6
NACA63-713 a=0.6 |  |  |  | Cl Max: | 1.537 | at alpha= | 8 | deg
JavaFoil+Calcfoil stall+Eppler ext transition |  |  |  | L/D Max: | 147.707 | at alpha= | 3 | deg
Re: | 10000000 |  |  | Cd Min: | 0.00483 | at alpha= | -4.5 | deg
Mach: | 0.5 |  |  | Cl=0 at alpha= | -4.791 | deg
|  |  |  | @ Cl=0.1, Cd= | 0.005493
|  |  |  | @ Cl=0.4, Cd= | 0.0057519
|  |  |  | @ Cl=0.6, Cd= | 0.0059109
alpha (deg) | Cl | Cd | Cm | Cl/Cd
-20 | -0.862 | 0.14672 | -0.059 | -5.878
-19.5 | -0.838 | 0.14234 | -0.061 | -5.884
-19 | -0.808 | 0.13894 | -0.06 | -5.814
-18.5 | -0.777 | 0.13538 | -0.058 | -5.743
-18 | -0.748 | 0.12915 | -0.058 | -5.793
-17.5 | -0.72 | 0.12237 | -0.058 | -5.886
-17 | -0.692 | 0.1165 | -0.058 | -5.938
-16.5 | -0.664 | 0.12131 | -0.059 | -5.473
-16 | -0.635 | 0.11319 | -0.058 | -5.609
-15.5 | -0.607 | 0.10512 | -0.058 | -5.774
-15 | -0.58 | 0.0974 | -0.06 | -5.953
-14.5 | -0.552 | 0.09076 | -0.061 | -6.08
-14 | -0.525 | 0.08373 | -0.064 | -6.272
-13.5 | -0.492 | 0.09591 | -0.056 | -5.127
-13 | -0.463 | 0.08898 | -0.056 | -5.208
-12.5 | -0.436 | 0.08138 | -0.057 | -5.353
-12 | -0.409 | 0.07262 | -0.061 | -5.633
-11.5 | -0.384 | 0.06361 | -0.067 | -6.034
-11 | -0.362 | 0.05175 | -0.076 | -6.993
-10.5 | -0.358 | 0.02484 | -0.094 | -14.4
-10 | -0.293 | 0.06633 | -0.053 | -4.415
-9.5 | -0.265 | 0.0606 | -0.056 | -4.374
-9 | -0.237 | 0.05465 | -0.058 | -4.342
-8.5 | -0.21 | 0.04911 | -0.064 | -4.28
-8 | -0.196 | 0.02475 | -0.092 | -7.926
-7.5 | -0.152 | 0.05076 | -0.052 | -2.99
-7 | -0.124 | 0.04767 | -0.054 | -2.597
-6.5 | -0.153 | 0.04173 | -0.06 | -3.675
-6 | -0.149 | 0.00499 | -0.114 | -29.876
-5.5 | -0.092 | 0.00489 | -0.114 | -18.79
-5 | -0.028 | 0.00485 | -0.115 | -5.742
-4.5 | 0.039 | 0.00483 | -0.115 | 8.131
-4 | 0.108 | 0.00558 | -0.116 | 19.328
-3.5 | 0.177 | 0.0056 | -0.116 | 31.64
-3 | 0.247 | 0.00568 | -0.117 | 43.505
-2.5 | 0.317 | 0.0057 | -0.117 | 55.634
-2 | 0.387 | 0.00575 | -0.118 | 67.361
-1.5 | 0.457 | 0.00576 | -0.118 | 79.362
-1 | 0.528 | 0.00611 | -0.119 | 86.448
-0.5 | 0.598 | 0.00591 | -0.12 | 101.185
0 | 0.667 | 0.00594 | -0.12 | 112.312
0.5 | 0.737 | 0.00594 | -0.121 | 124.051
1 | 0.806 | 0.00618 | -0.121 | 130.495
1.5 | 0.875 | 0.0064 | -0.122 | 136.749
2 | 0.945 | 0.00673 | -0.122 | 140.264
2.5 | 1.008 | 0.00691 | -0.122 | 145.965
3 | 1.074 | 0.00727 | -0.122 | 147.707
3.5 | 1.129 | 0.00783 | -0.122 | 144.298
4 | 1.192 | 0.00863 | -0.123 | 138.16
4.5 | 1.254 | 0.00934 | -0.123 | 134.329
5 | 1.313 | 0.01022 | -0.123 | 128.498
5.5 | 1.368 | 0.01161 | -0.123 | 117.845
6 | 1.42 | 0.013 | -0.123 | 109.224
6.5 | 1.464 | 0.01508 | -0.123 | 97.111
7 | 1.503 | 0.01623 | -0.124 | 92.575
7.5 | 1.531 | 0.01741 | -0.124 | 87.96
8 | 1.537 | 0.01869 | -0.124 | 82.215
8.5 | 1.502 | 0.02029 | -0.124 | 74.001
9 | 1.371 | 0.02269 | -0.124 | 60.41
9.5 | 0.921 | 0.02644 | -0.124 | 34.825
10 | 0.952 | 0.02682 | -0.124 | 35.482
10.5 | 0.982 | 0.02717 | -0.125 | 36.15
11 | 1.009 | 0.02938 | -0.125 | 34.365
11.5 | 1.027 | 0.03589 | -0.123 | 28.605
12 | 1.066 | 0.03291 | -0.125 | 32.384
12.5 | 1.089 | 0.03775 | -0.125 | 28.838
13 | 1.11 | 0.04279 | -0.124 | 25.942

## 112. Re 10M Mach 0.50 (2)
BIGFOIL.COM POLAR EXPORT
NACA63-713 a=0.6
NACA63-713 a=0.6 |  |  |  | Cl Max: | 1.3791 | at alpha= | 6.5 | deg
XFOIL ncrit=9 |  |  |  | L/D Max: | 223.596 | at alpha= | 3 | deg
Re: | 10000000 |  |  | Cd Min: | 0.24785 | at alpha= | -20 | deg
Mach: | 0.5 |  |  | Cl=0 at alpha= | -4.7493 | deg
|  |  |  | @ Cl=0.1, Cd= | 0.0055836
|  |  |  | @ Cl=0.4, Cd= | 0.0051013
|  |  |  | @ Cl=0.6, Cd= | 0.0049126
alpha (deg) | Cl | Cd | Cm | Cl/Cd
-20 | -0.5497 | 0.24785 | 0.0141 | -2.2179
-19.5 | -0.5262 | 0.23976 | 0.0088 | -2.1947
-19 | -0.5027 | 0.23135 | 0.0035 | -2.1729
-18.5 | -0.4792 | 0.22328 | -0.0017 | -2.1462
-18 | -0.4562 | 0.21505 | -0.0069 | -2.1214
-17.5 | -0.4344 | 0.20631 | -0.012 | -2.1056
-17 | -0.4128 | 0.19742 | -0.0173 | -2.091
-16.5 | -0.3886 | 0.19019 | -0.0222 | -2.0432
-16 | -0.3664 | 0.18217 | -0.0271 | -2.0113
-15.5 | -0.3439 | 0.17454 | -0.0319 | -1.9703
-15 | -0.3215 | 0.16681 | -0.0367 | -1.9273
-14.5 | -0.3018 | 0.15831 | -0.0416 | -1.9064
-14 | -0.2854 | 0.14913 | -0.0467 | -1.9138
-13.5 | -0.2703 | 0.13999 | -0.0518 | -1.9309
-13 | -0.2595 | 0.13029 | -0.0572 | -1.9917
-12.5 | -0.2416 | 0.12255 | -0.062 | -1.9714
-12 | -0.2238 | 0.11515 | -0.0665 | -1.9436
-11.5 | -0.2323 | 0.10289 | -0.0736 | -2.2578
-11 | -0.2283 | 0.09394 | -0.0791 | -2.4303
-10.5 | -0.2305 | 0.08455 | -0.0851 | -2.7262
-10 | -0.2403 | 0.07477 | -0.0916 | -3.2139
-9.5 | -0.2518 | 0.06545 | -0.0981 | -3.8472
-9 | -0.2638 | 0.05677 | -0.104 | -4.6468
-8.5 | -0.2806 | 0.04817 | -0.1098 | -5.8252
-8 | -0.294 | 0.03803 | -0.1208 | -7.7307
-7.5 | -0.3029 | 0.02793 | -0.1297 | -10.845
-7 | -0.3055 | 0.0163 | -0.1345 | -18.7423
-6.5 | -0.2706 | 0.00775 | -0.1347 | -34.9161
-6 | -0.1926 | 0.00669 | -0.1328 | -28.7892
-5.5 | -0.1145 | 0.00627 | -0.1316 | -18.2616
-5 | -0.0377 | 0.00604 | -0.1309 | -6.2417
-4.5 | 0.0375 | 0.00576 | -0.1305 | 6.5104
-4 | 0.1119 | 0.00555 | -0.1304 | 20.1622
-3.5 | 0.1853 | 0.0054 | -0.1305 | 34.3148
-2.5 | 0.3299 | 0.00516 | -0.1313 | 63.9341
-2 | 0.4016 | 0.0051 | -0.1319 | 78.7451
-1.5 | 0.4729 | 0.00504 | -0.1327 | 93.8294
-1 | 0.5439 | 0.005 | -0.1334 | 108.78
0 | 0.6851 | 0.00478 | -0.1352 | 143.3264
0.5 | 0.7556 | 0.00462 | -0.1362 | 163.5498
1 | 0.8257 | 0.00441 | -0.1372 | 187.2336
1.5 | 0.896 | 0.00449 | -0.138 | 199.5546
2 | 0.9664 | 0.0046 | -0.1387 | 210.087
2.5 | 1.0367 | 0.00475 | -0.1393 | 218.2526
3 | 1.1068 | 0.00495 | -0.1397 | 223.596
3.5 | 1.1748 | 0.00529 | -0.1396 | 222.0794
4 | 1.2414 | 0.00572 | -0.1391 | 217.028
5 | 1.3374 | 0.00798 | -0.1322 | 167.594
5.5 | 1.354 | 0.00933 | -0.1232 | 145.1233
6 | 1.3611 | 0.01117 | -0.1138 | 121.8532
6.5 | 1.3791 | 0.01328 | -0.1069 | 103.8479

## 113. Re 12M Mach 0.00 (1)
BIGFOIL.COM POLAR EXPORT
NACA63-713 a=0.6
NACA63-713 a=0.6 |  |  |  | Cl Max: | 1.586 | at alpha= | 11.5 | deg
JavaFoil+Calcfoil stall+Eppler ext transition |  |  |  | L/D Max: | 156.413 | at alpha= | 4.5 | deg
Re: | 12000000 |  |  | Cd Min: | 0.00461 | at alpha= | -5.5 | deg
Mach: | 0 |  |  | Cl=0 at alpha= | -4.7917 | deg
|  |  |  | @ Cl=0.1, Cd= | 0.0046898
|  |  |  | @ Cl=0.4, Cd= | 0.0058603
|  |  |  | @ Cl=0.6, Cd= | 0.0055063
alpha (deg) | Cl | Cd | Cm | Cl/Cd
-18.5 | -0.418 | 0.1447 | -0.045 | -2.89
-18 | -0.431 | 0.13731 | -0.046 | -3.136
-17.5 | -0.443 | 0.13057 | -0.046 | -3.39
-17 | -0.454 | 0.12395 | -0.046 | -3.664
-16.5 | -0.465 | 0.11857 | -0.047 | -3.92
-16 | -0.474 | 0.11467 | -0.046 | -4.132
-15.5 | -0.483 | 0.10591 | -0.048 | -4.56
-15 | -0.49 | 0.10021 | -0.049 | -4.888
-14.5 | -0.495 | 0.09458 | -0.049 | -5.233
-14 | -0.497 | 0.09046 | -0.049 | -5.498
-13.5 | -0.498 | 0.08553 | -0.05 | -5.819
-13 | -0.496 | 0.08033 | -0.051 | -6.169
-12.5 | -0.491 | 0.07446 | -0.052 | -6.595
-12 | -0.485 | 0.06702 | -0.056 | -7.238
-11.5 | -0.473 | 0.0639 | -0.057 | -7.394
-11 | -0.459 | 0.05725 | -0.06 | -8.026
-10.5 | -0.44 | 0.05389 | -0.061 | -8.167
-10 | -0.486 | 0.01002 | -0.091 | -48.501
-9.5 | -0.473 | 0.00498 | -0.095 | -95.055
-9 | -0.436 | 0.0049 | -0.096 | -88.95
-8.5 | -0.395 | 0.00486 | -0.096 | -81.164
-8 | -0.349 | 0.00476 | -0.097 | -73.413
-7.5 | -0.301 | 0.00468 | -0.097 | -64.404
-7 | -0.25 | 0.00465 | -0.097 | -53.772
-6.5 | -0.196 | 0.00463 | -0.098 | -42.421
-6 | -0.141 | 0.00463 | -0.098 | -30.372
-5.5 | -0.083 | 0.00461 | -0.099 | -18.085
-5 | -0.025 | 0.00461 | -0.099 | -5.372
-4.5 | 0.035 | 0.00462 | -0.1 | 7.494
-4 | 0.094 | 0.00462 | -0.1 | 20.44
-3.5 | 0.155 | 0.00533 | -0.101 | 29.018
-3 | 0.215 | 0.00537 | -0.101 | 39.998
-2.5 | 0.275 | 0.00542 | -0.102 | 50.784
-2 | 0.336 | 0.0054 | -0.102 | 62.209
-1.5 | 0.396 | 0.00587 | -0.103 | 67.522
-1 | 0.458 | 0.00572 | -0.103 | 80.005
-0.5 | 0.518 | 0.00552 | -0.103 | 93.738
0 | 0.578 | 0.00551 | -0.104 | 104.931
0.5 | 0.638 | 0.0055 | -0.104 | 116.034
1 | 0.698 | 0.00555 | -0.105 | 125.696
1.5 | 0.758 | 0.00573 | -0.105 | 132.358
2 | 0.818 | 0.00588 | -0.106 | 139.037
2.5 | 0.878 | 0.00613 | -0.106 | 143.28
3 | 0.938 | 0.00646 | -0.107 | 145.068
3.5 | 0.991 | 0.00665 | -0.107 | 149.009
4 | 1.049 | 0.00704 | -0.108 | 148.997
4.5 | 1.106 | 0.00707 | -0.108 | 156.413
5 | 1.161 | 0.00812 | -0.108 | 142.992
5.5 | 1.213 | 0.00878 | -0.108 | 138.093
6 | 1.264 | 0.00948 | -0.109 | 133.311
6.5 | 1.312 | 0.01015 | -0.109 | 129.34
7 | 1.358 | 0.01134 | -0.109 | 119.778
7.5 | 1.403 | 0.01198 | -0.109 | 117.108
8 | 1.445 | 0.01253 | -0.109 | 115.309
8.5 | 1.482 | 0.01315 | -0.11 | 112.711
9 | 1.515 | 0.01373 | -0.11 | 110.343
9.5 | 1.544 | 0.01442 | -0.11 | 107.039
10 | 1.565 | 0.01516 | -0.11 | 103.212
10.5 | 1.578 | 0.016 | -0.111 | 98.645
11 | 1.585 | 0.01692 | -0.111 | 93.695
11.5 | 1.586 | 0.01782 | -0.111 | 88.975
12 | 1.579 | 0.01844 | -0.111 | 85.638
12.5 | 1.566 | 0.01959 | -0.111 | 79.916
13 | 1.546 | 0.02081 | -0.112 | 74.326
13.5 | 1.521 | 0.02214 | -0.112 | 68.688
14 | 1.49 | 0.02346 | -0.112 | 63.51
14.5 | 1.454 | 0.02509 | -0.112 | 57.954
15 | 1.413 | 0.02729 | -0.112 | 51.791
15.5 | 1.371 | 0.02869 | -0.112 | 47.783
16 | 1.323 | 0.03139 | -0.112 | 42.162
16.5 | 1.276 | 0.03289 | -0.112 | 38.809

## 114. Re 12M Mach 0.00 (2)
BIGFOIL.COM POLAR EXPORT
NACA63-713 a=0.6
NACA63-713 a=0.6 |  |  |  | Cl Max: | 1.9162 | at alpha= | 20 | deg
XFOIL ncrit=9 |  |  |  | L/D Max: | 194.9 | at alpha= | 3.5 | deg
Re: | 12000000 |  |  | Cd Min: | 0.06753 | at alpha= | 20 | deg
Mach: | 0 |  |  | Cl=0 at alpha= | -4.8271 | deg
|  |  |  | @ Cl=0.1, Cd= | 0.0050551
|  |  |  | @ Cl=0.4, Cd= | 0.0046908
|  |  |  | @ Cl=0.6, Cd= | 0.0044065
alpha (deg) | Cl | Cd | Cm | Cl/Cd
-19 | -1.3332 | 0.0344 | -0.1034 | -38.7558
-18.5 | -1.3543 | 0.02718 | -0.1082 | -49.8271
-18 | -1.3756 | 0.02382 | -0.1045 | -57.7498
-17.5 | -1.352 | 0.02175 | -0.103 | -62.1609
-17 | -1.3184 | 0.01999 | -0.102 | -65.953
-16.5 | -1.2769 | 0.01874 | -0.1014 | -68.1377
-16 | -1.2333 | 0.01748 | -0.1009 | -70.5549
-15.5 | -1.1869 | 0.01635 | -0.1006 | -72.5933
-15 | -1.1387 | 0.01533 | -0.1004 | -74.2792
-14.5 | -1.0889 | 0.01438 | -0.1003 | -75.7232
-14 | -1.0378 | 0.0135 | -0.1003 | -76.8741
-13.5 | -0.9863 | 0.01256 | -0.1003 | -78.5271
-13 | -0.9336 | 0.01172 | -0.1004 | -79.6587
-12.5 | -0.88 | 0.01095 | -0.1005 | -80.3653
-12 | -0.8255 | 0.01028 | -0.1007 | -80.3016
-11.5 | -0.7706 | 0.00959 | -0.1009 | -80.3545
-11 | -0.7149 | 0.00902 | -0.1012 | -79.2572
-10.5 | -0.6584 | 0.00856 | -0.1016 | -76.9159
-10 | -0.6016 | 0.00817 | -0.102 | -73.6353
-9.5 | -0.5444 | 0.0078 | -0.1024 | -69.7949
-9 | -0.4871 | 0.00735 | -0.1028 | -66.2721
-8.5 | -0.4296 | 0.00697 | -0.1033 | -61.6356
-8 | -0.3719 | 0.0066 | -0.1038 | -56.3485
-7.5 | -0.3139 | 0.00626 | -0.1043 | -50.1438
-7 | -0.2556 | 0.00598 | -0.1049 | -42.7425
-6.5 | -0.1969 | 0.00579 | -0.1055 | -34.0069
-5.5 | -0.0793 | 0.00546 | -0.1067 | -14.5238
-5 | -0.0204 | 0.00528 | -0.1074 | -3.8636
-4.5 | 0.0386 | 0.00516 | -0.108 | 7.4806
-4 | 0.0976 | 0.00506 | -0.1087 | 19.2885
-3.5 | 0.1566 | 0.00494 | -0.1094 | 31.7004
-3 | 0.2156 | 0.00485 | -0.1101 | 44.4536
-2.5 | 0.2745 | 0.00481 | -0.1108 | 57.0686
-2 | 0.3334 | 0.00476 | -0.1115 | 70.042
-1.5 | 0.3923 | 0.0047 | -0.1122 | 83.4681
-1 | 0.4511 | 0.00463 | -0.1129 | 97.4298
-0.5 | 0.5098 | 0.00455 | -0.1137 | 112.044
0 | 0.5683 | 0.00445 | -0.1145 | 127.7079
0.5 | 0.6266 | 0.00437 | -0.1152 | 143.3867
1 | 0.6848 | 0.00417 | -0.1161 | 164.2206
1.5 | 0.7429 | 0.00416 | -0.1168 | 178.5817
2 | 0.8006 | 0.00428 | -0.1175 | 187.0561
2.5 | 0.858 | 0.00443 | -0.1181 | 193.6795
3 | 0.9145 | 0.0047 | -0.1186 | 194.5745
3.5 | 0.9706 | 0.00498 | -0.1191 | 194.8996
4 | 1.0256 | 0.00535 | -0.1194 | 191.7009
4.5 | 1.0733 | 0.00641 | -0.1187 | 167.4415
5 | 1.1241 | 0.00704 | -0.1184 | 159.6733
5.5 | 1.1734 | 0.00772 | -0.1178 | 151.9948
6 | 1.2229 | 0.00829 | -0.1172 | 147.5151
6.5 | 1.2707 | 0.00888 | -0.1164 | 143.0968
7 | 1.3139 | 0.00896 | -0.1147 | 146.6406
7.5 | 1.3594 | 0.00957 | -0.1134 | 142.0481
8 | 1.4037 | 0.01015 | -0.112 | 138.2956
8.5 | 1.4467 | 0.01068 | -0.1103 | 135.4588
9 | 1.4797 | 0.01127 | -0.1067 | 131.2955
9.5 | 1.503 | 0.01201 | -0.1016 | 125.1457
10 | 1.5326 | 0.01285 | -0.0981 | 119.2685
10.5 | 1.5614 | 0.01388 | -0.0949 | 112.4928
11 | 1.5913 | 0.01498 | -0.092 | 106.2283
11.5 | 1.6209 | 0.01619 | -0.0893 | 100.1174
12 | 1.6478 | 0.01763 | -0.0865 | 93.4657
12.5 | 1.6755 | 0.01909 | -0.084 | 87.7685
13 | 1.7005 | 0.02078 | -0.0814 | 81.8335
13.5 | 1.7242 | 0.02265 | -0.0788 | 76.1236
14 | 1.7473 | 0.02461 | -0.0765 | 70.9996
14.5 | 1.7678 | 0.02689 | -0.0741 | 65.7419
15 | 1.7876 | 0.02932 | -0.0719 | 60.9686
15.5 | 1.8084 | 0.03181 | -0.07 | 56.85
16 | 1.8255 | 0.03472 | -0.0681 | 52.5778
16.5 | 1.8432 | 0.0377 | -0.0665 | 48.8912
17 | 1.8562 | 0.04122 | -0.0649 | 45.0315
17.5 | 1.8706 | 0.04477 | -0.0637 | 41.7824
18 | 1.8848 | 0.04846 | -0.0628 | 38.8939
18.5 | 1.8968 | 0.05251 | -0.062 | 36.1226
19 | 1.9058 | 0.05705 | -0.0615 | 33.4058
19.5 | 1.9148 | 0.06171 | -0.0613 | 31.029
20 | 1.9162 | 0.06753 | -0.0614 | 28.3755

## 115. Re 12M Mach 0.10 (1)
BIGFOIL.COM POLAR EXPORT
NACA63-713 a=0.6
NACA63-713 a=0.6 |  |  |  | Cl Max: | 1.583 | at alpha= | 11 | deg
JavaFoil+Calcfoil stall+Eppler ext transition |  |  |  | L/D Max: | 156.466 | at alpha= | 4.5 | deg
Re: | 12000000 |  |  | Cd Min: | 0.00461 | at alpha= | -5.5 | deg
Mach: | 0.1 |  |  | Cl=0 at alpha= | -4.7917 | deg
|  |  |  | @ Cl=0.1, Cd= | 0.0046808
|  |  |  | @ Cl=0.4, Cd= | 0.0058752
|  |  |  | @ Cl=0.6, Cd= | 0.0055195
alpha (deg) | Cl | Cd | Cm | Cl/Cd
-18 | -0.386 | 0.13987 | -0.045 | -2.763
-17.5 | -0.401 | 0.13256 | -0.045 | -3.025
-17 | -0.415 | 0.12546 | -0.046 | -3.308
-16.5 | -0.428 | 0.12203 | -0.045 | -3.507
-16 | -0.441 | 0.1146 | -0.046 | -3.846
-15.5 | -0.452 | 0.10654 | -0.047 | -4.246
-15 | -0.462 | 0.10138 | -0.048 | -4.559
-14.5 | -0.47 | 0.09617 | -0.048 | -4.889
-14 | -0.476 | 0.09149 | -0.048 | -5.199
-13.5 | -0.479 | 0.088 | -0.048 | -5.439
-13 | -0.48 | 0.08183 | -0.05 | -5.861
-12.5 | -0.477 | 0.07673 | -0.051 | -6.219
-12 | -0.472 | 0.07077 | -0.053 | -6.667
-11.5 | -0.463 | 0.06546 | -0.055 | -7.075
-11 | -0.451 | 0.05948 | -0.058 | -7.587
-10.5 | -0.437 | 0.05266 | -0.063 | -8.297
-10 | -0.458 | 0.01913 | -0.085 | -23.944
-9.5 | -0.471 | 0.005 | -0.096 | -94.135
-9 | -0.435 | 0.00493 | -0.096 | -88.246
-8.5 | -0.394 | 0.00484 | -0.097 | -81.445
-8 | -0.35 | 0.00479 | -0.097 | -72.969
-7.5 | -0.302 | 0.00469 | -0.097 | -64.386
-7 | -0.251 | 0.00465 | -0.098 | -53.855
-6.5 | -0.197 | 0.00463 | -0.098 | -42.507
-6 | -0.141 | 0.00464 | -0.099 | -30.456
-5.5 | -0.084 | 0.00461 | -0.099 | -18.147
-5 | -0.025 | 0.00461 | -0.1 | -5.393
-4.5 | 0.035 | 0.00462 | -0.1 | 7.526
-4 | 0.095 | 0.00462 | -0.101 | 20.533
-3.5 | 0.155 | 0.00535 | -0.101 | 29.03
-3 | 0.216 | 0.0054 | -0.102 | 40.012
-2.5 | 0.277 | 0.00543 | -0.102 | 50.995
-2 | 0.338 | 0.0054 | -0.103 | 62.475
-1.5 | 0.398 | 0.00588 | -0.103 | 67.795
-1 | 0.46 | 0.00573 | -0.104 | 80.311
-0.5 | 0.52 | 0.00556 | -0.104 | 93.665
0 | 0.581 | 0.00551 | -0.104 | 105.382
0.5 | 0.641 | 0.00554 | -0.105 | 115.811
1 | 0.702 | 0.0056 | -0.105 | 125.409
1.5 | 0.762 | 0.00573 | -0.106 | 132.991
2 | 0.822 | 0.00593 | -0.106 | 138.659
2.5 | 0.882 | 0.00613 | -0.107 | 144.022
3 | 0.942 | 0.00648 | -0.107 | 145.54
3.5 | 0.996 | 0.00672 | -0.108 | 148.251
4 | 1.054 | 0.00705 | -0.108 | 149.517
4.5 | 1.112 | 0.0071 | -0.108 | 156.466
5 | 1.166 | 0.00817 | -0.109 | 142.635
5.5 | 1.218 | 0.00886 | -0.109 | 137.435
6 | 1.269 | 0.00958 | -0.109 | 132.478
6.5 | 1.318 | 0.01024 | -0.109 | 128.643
7 | 1.363 | 0.01145 | -0.109 | 119.054
7.5 | 1.409 | 0.0121 | -0.11 | 116.453
8 | 1.45 | 0.01266 | -0.11 | 114.536
8.5 | 1.487 | 0.0133 | -0.11 | 111.747
9 | 1.519 | 0.01389 | -0.11 | 109.362
9.5 | 1.547 | 0.0146 | -0.111 | 105.937
10 | 1.567 | 0.01536 | -0.111 | 101.97
10.5 | 1.578 | 0.0163 | -0.111 | 96.82
11 | 1.583 | 0.01718 | -0.111 | 92.115
11.5 | 1.58 | 0.01821 | -0.112 | 86.771
12 | 1.57 | 0.01877 | -0.112 | 83.651
12.5 | 1.553 | 0.01996 | -0.112 | 77.775
13 | 1.529 | 0.02121 | -0.112 | 72.079
13.5 | 1.498 | 0.02262 | -0.112 | 66.257
14 | 1.463 | 0.02402 | -0.112 | 60.9
14.5 | 1.421 | 0.02572 | -0.113 | 55.25
15 | 1.375 | 0.02766 | -0.113 | 49.717
15.5 | 1.326 | 0.02963 | -0.113 | 44.738
16 | 1.272 | 0.03261 | -0.112 | 38.995

## 116. Re 12M Mach 0.10 (2)
BIGFOIL.COM POLAR EXPORT
NACA63-713 a=0.6
NACA63-713 a=0.6 |  |  |  | Cl Max: | 1.9068 | at alpha= | 19.5 | deg
XFOIL ncrit=9 |  |  |  | L/D Max: | 195.851 | at alpha= | 3 | deg
Re: | 12000000 |  |  | Cd Min: | 0.07188 | at alpha= | 20 | deg
Mach: | 0.1 |  |  | Cl=0 at alpha= | -4.8249 | deg
|  |  |  | @ Cl=0.1, Cd= | 0.0050662
|  |  |  | @ Cl=0.4, Cd= | 0.0047038
|  |  |  | @ Cl=0.6, Cd= | 0.0044218
alpha (deg) | Cl | Cd | Cm | Cl/Cd
-18.5 | -1.2365 | 0.04275 | -0.1004 | -28.924
-18 | -1.2696 | 0.03316 | -0.1071 | -38.2871
-17.5 | -1.3338 | 0.02489 | -0.1086 | -53.5878
-17 | -1.3173 | 0.02224 | -0.1067 | -59.2311
-16.5 | -1.2811 | 0.02062 | -0.1056 | -62.129
-16 | -1.2413 | 0.019 | -0.1047 | -65.3316
-15.5 | -1.1969 | 0.01761 | -0.1041 | -67.9671
-15 | -1.1496 | 0.01636 | -0.1036 | -70.2689
-14.5 | -1.1002 | 0.01524 | -0.1032 | -72.1916
-13.5 | -0.9965 | 0.01331 | -0.1028 | -74.8685
-13 | -0.9438 | 0.01228 | -0.1026 | -76.8567
-12.5 | -0.8898 | 0.01138 | -0.1026 | -78.1898
-12 | -0.8347 | 0.01064 | -0.1026 | -78.4492
-11.5 | -0.7791 | 0.0099 | -0.1027 | -78.697
-11 | -0.7227 | 0.00926 | -0.1028 | -78.0454
-10.5 | -0.6657 | 0.00872 | -0.103 | -76.3417
-10 | -0.6081 | 0.00828 | -0.1033 | -73.442
-9.5 | -0.5501 | 0.0079 | -0.1036 | -69.6329
-9 | -0.4921 | 0.00747 | -0.104 | -65.8768
-8.5 | -0.4339 | 0.00705 | -0.1043 | -61.5461
-8 | -0.3755 | 0.00669 | -0.1048 | -56.1286
-7.5 | -0.317 | 0.0063 | -0.1052 | -50.3175
-7 | -0.2581 | 0.00602 | -0.1058 | -42.8738
-6.5 | -0.1989 | 0.00581 | -0.1063 | -34.2341
-5.5 | -0.0802 | 0.00548 | -0.1075 | -14.635
-5 | -0.0208 | 0.00529 | -0.1081 | -3.9319
-4.5 | 0.0386 | 0.00517 | -0.1087 | 7.4662
-4 | 0.0981 | 0.00507 | -0.1094 | 19.3491
-3.5 | 0.1575 | 0.00495 | -0.11 | 31.8182
-3 | 0.217 | 0.00486 | -0.1107 | 44.6502
-2.5 | 0.2763 | 0.00481 | -0.1114 | 57.4428
-2 | 0.3355 | 0.00476 | -0.1121 | 70.4832
-1.5 | 0.3948 | 0.00471 | -0.1128 | 83.8217
-1 | 0.454 | 0.00464 | -0.1136 | 97.8448
-0.5 | 0.5131 | 0.00455 | -0.1143 | 112.7692
0 | 0.572 | 0.00446 | -0.1151 | 128.2511
0.5 | 0.6307 | 0.00438 | -0.1159 | 143.9954
1 | 0.6892 | 0.00417 | -0.1168 | 165.2758
1.5 | 0.7477 | 0.00417 | -0.1175 | 179.3046
2 | 0.8058 | 0.00428 | -0.1182 | 188.271
2.5 | 0.8636 | 0.00444 | -0.1188 | 194.5045
3 | 0.9205 | 0.0047 | -0.1193 | 195.8511
3.5 | 0.977 | 0.00499 | -0.1198 | 195.7916
4 | 1.0323 | 0.00536 | -0.1201 | 192.5933
4.5 | 1.0803 | 0.00641 | -0.1193 | 168.5335
5.5 | 1.1804 | 0.00776 | -0.1182 | 152.1134
6 | 1.23 | 0.00834 | -0.1175 | 147.482
6.5 | 1.2778 | 0.00894 | -0.1166 | 142.9306
7 | 1.3205 | 0.00906 | -0.1148 | 145.7506
7.5 | 1.366 | 0.00967 | -0.1134 | 141.2616
8 | 1.4096 | 0.01027 | -0.1117 | 137.2541
8.5 | 1.4517 | 0.01082 | -0.1097 | 134.1682
9 | 1.4769 | 0.01145 | -0.1045 | 128.9869
9.5 | 1.5036 | 0.01227 | -0.1002 | 122.5428
10 | 1.5342 | 0.01317 | -0.0969 | 116.492
10.5 | 1.5633 | 0.01428 | -0.0936 | 109.4748
11 | 1.5936 | 0.01543 | -0.0908 | 103.2793
11.5 | 1.6225 | 0.01676 | -0.088 | 96.8079
12 | 1.6502 | 0.01823 | -0.0852 | 90.5211
12.5 | 1.6783 | 0.01975 | -0.0827 | 84.9772
13 | 1.7017 | 0.02162 | -0.0799 | 78.7095
13.5 | 1.7259 | 0.02353 | -0.0774 | 73.3489
14 | 1.7481 | 0.02567 | -0.0749 | 68.0989
14.5 | 1.7676 | 0.02814 | -0.0724 | 62.8145
15 | 1.7886 | 0.03061 | -0.0704 | 58.4319
15.5 | 1.8084 | 0.03331 | -0.0684 | 54.29
16 | 1.8237 | 0.03653 | -0.0665 | 49.9234
16.5 | 1.841 | 0.03969 | -0.0649 | 46.3845
17 | 1.8551 | 0.04327 | -0.0634 | 42.8727
17.5 | 1.8698 | 0.04698 | -0.0623 | 39.7999
18 | 1.8826 | 0.05097 | -0.0613 | 36.9355
18.5 | 1.8927 | 0.05544 | -0.0607 | 34.1396
19 | 1.8992 | 0.06047 | -0.0602 | 31.4073
19.5 | 1.9068 | 0.06555 | -0.0602 | 29.0892
20 | 1.9061 | 0.07188 | -0.0606 | 26.5178

## 117. Re 12M Mach 0.25 (1)
BIGFOIL.COM POLAR EXPORT
NACA63-713 a=0.6
NACA63-713 a=0.6 |  |  |  | Cl Max: | 1.568 | at alpha= | 10 | deg
JavaFoil+Calcfoil stall+Eppler ext transition |  |  |  | L/D Max: | 154.697 | at alpha= | 4 | deg
Re: | 12000000 |  |  | Cd Min: | 0.00463 | at alpha= | -4 | deg
Mach: | 0.25 |  |  | Cl=0 at alpha= | -4.7951 | deg
|  |  |  | @ Cl=0.1, Cd= | 0.0046663
|  |  |  | @ Cl=0.4, Cd= | 0.005866
|  |  |  | @ Cl=0.6, Cd= | 0.0056181
alpha (deg) | Cl | Cd | Cm | Cl/Cd
-16 | -0.066 | 0.12721 | -0.045 | -0.52
-15.5 | -0.136 | 0.12116 | -0.045 | -1.122
-15 | -0.195 | 0.11265 | -0.045 | -1.733
-14.5 | -0.24 | 0.10648 | -0.046 | -2.255
-14 | -0.278 | 0.0998 | -0.046 | -2.787
-13.5 | -0.311 | 0.09311 | -0.047 | -3.341
-13 | -0.339 | 0.09011 | -0.047 | -3.758
-12.5 | -0.361 | 0.0835 | -0.047 | -4.322
-12 | -0.377 | 0.07812 | -0.048 | -4.831
-11.5 | -0.388 | 0.07232 | -0.05 | -5.366
-11 | -0.392 | 0.0677 | -0.051 | -5.79
-10.5 | -0.39 | 0.06223 | -0.053 | -6.265
-10 | -0.381 | 0.05705 | -0.056 | -6.687
-9.5 | -0.369 | 0.05037 | -0.062 | -7.316
-9 | -0.375 | 0.0239 | -0.084 | -15.674
-8.5 | -0.389 | 0.00499 | -0.099 | -77.892
-8 | -0.287 | 0.04074 | -0.065 | -7.048
-7.5 | -0.303 | 0.0048 | -0.1 | -63.21
-7 | -0.254 | 0.00471 | -0.101 | -53.847
-6.5 | -0.2 | 0.00467 | -0.101 | -42.87
-6 | -0.144 | 0.00466 | -0.102 | -30.883
-5.5 | -0.086 | 0.00464 | -0.102 | -18.443
-5 | -0.025 | 0.00464 | -0.103 | -5.488
-4.5 | 0.036 | 0.00464 | -0.103 | 7.684
-4 | 0.097 | 0.00463 | -0.103 | 21.009
-3.5 | 0.159 | 0.00538 | -0.104 | 29.64
-3 | 0.222 | 0.00543 | -0.104 | 40.801
-2.5 | 0.284 | 0.00546 | -0.105 | 52.087
-2 | 0.347 | 0.00543 | -0.105 | 63.862
-1.5 | 0.409 | 0.00594 | -0.106 | 68.906
-1 | 0.473 | 0.0058 | -0.106 | 81.439
-0.5 | 0.535 | 0.00562 | -0.107 | 95.089
0 | 0.597 | 0.00562 | -0.107 | 106.286
0.5 | 0.659 | 0.00558 | -0.108 | 118.127
1 | 0.721 | 0.00569 | -0.108 | 126.751
1.5 | 0.783 | 0.00583 | -0.109 | 134.345
2 | 0.845 | 0.00604 | -0.109 | 139.956
2.5 | 0.907 | 0.00631 | -0.11 | 143.673
3 | 0.968 | 0.00666 | -0.11 | 145.483
3.5 | 1.023 | 0.00691 | -0.111 | 147.942
4 | 1.082 | 0.00699 | -0.111 | 154.697
4.5 | 1.139 | 0.00794 | -0.111 | 143.475
5 | 1.194 | 0.00851 | -0.111 | 140.203
5.5 | 1.247 | 0.00933 | -0.112 | 133.646
6 | 1.298 | 0.01007 | -0.112 | 128.851
6.5 | 1.347 | 0.0108 | -0.112 | 124.75
7 | 1.393 | 0.01209 | -0.112 | 115.213
7.5 | 1.437 | 0.01282 | -0.112 | 112.1
8 | 1.476 | 0.01349 | -0.113 | 109.47
8.5 | 1.51 | 0.01421 | -0.113 | 106.225
9 | 1.537 | 0.01493 | -0.113 | 102.946
9.5 | 1.558 | 0.01572 | -0.113 | 99.154
10 | 1.568 | 0.01671 | -0.114 | 93.816
10.5 | 1.566 | 0.01765 | -0.114 | 88.676
11 | 1.552 | 0.01888 | -0.114 | 82.179
11.5 | 1.527 | 0.02003 | -0.114 | 76.209
12 | 1.489 | 0.02105 | -0.114 | 70.753
12.5 | 1.44 | 0.02248 | -0.114 | 64.047
13 | 1.379 | 0.02433 | -0.115 | 56.66
13.5 | 1.306 | 0.02621 | -0.115 | 49.841
14 | 1.224 | 0.02852 | -0.115 | 42.894
14.5 | 1.132 | 0.03108 | -0.115 | 36.416
15 | 1.032 | 0.03425 | -0.114 | 30.124

## 118. Re 12M Mach 0.25 (2)
BIGFOIL.COM POLAR EXPORT
NACA63-713 a=0.6
NACA63-713 a=0.6 |  |  |  | Cl Max: | 1.8608 | at alpha= | 18.5 | deg
XFOIL ncrit=9 |  |  |  | L/D Max: | 202.097 | at alpha= | 3 | deg
Re: | 12000000 |  |  | Cd Min: | 0.20084 | at alpha= | -18.5 | deg
Mach: | 0.25 |  |  | Cl=0 at alpha= | -4.8121 | deg
|  |  |  | @ Cl=0.1, Cd= | 0.0051015
|  |  |  | @ Cl=0.4, Cd= | 0.0047557
|  |  |  | @ Cl=0.6, Cd= | 0.00448
alpha (deg) | Cl | Cd | Cm | Cl/Cd
-18.5 | -0.47 | 0.20084 | -0.0054 | -2.3402
-18 | -0.4524 | 0.19349 | -0.01 | -2.3381
-17.5 | -0.4624 | 0.17634 | -0.017 | -2.6222
-17 | -0.4734 | 0.16104 | -0.0247 | -2.9396
-16.5 | -0.4517 | 0.15569 | -0.0286 | -2.9013
-16 | -0.4663 | 0.14081 | -0.0368 | -3.3116
-15.5 | -0.4599 | 0.13188 | -0.0423 | -3.4873
-15 | -0.4536 | 0.12316 | -0.0478 | -3.683
-14.5 | -0.923 | 0.04036 | -0.1092 | -22.8692
-14 | -0.9944 | 0.02903 | -0.118 | -34.2542
-13.5 | -0.9998 | 0.02357 | -0.1175 | -42.4183
-13 | -0.9755 | 0.01922 | -0.1164 | -50.7544
-12.5 | -0.9316 | 0.01641 | -0.1153 | -56.7703
-12 | -0.8823 | 0.01393 | -0.1142 | -63.3381
-11.5 | -0.8267 | 0.01218 | -0.1132 | -67.8736
-11 | -0.7675 | 0.01096 | -0.1124 | -70.0274
-10.5 | -0.7069 | 0.01 | -0.1117 | -70.69
-10 | -0.6455 | 0.00923 | -0.1112 | -69.935
-9.5 | -0.5836 | 0.00855 | -0.1108 | -68.2573
-9 | -0.5213 | 0.00801 | -0.1106 | -65.0811
-8.5 | -0.4588 | 0.00758 | -0.1104 | -60.5277
-8 | -0.3967 | 0.0071 | -0.1104 | -55.8732
-7.5 | -0.3345 | 0.00669 | -0.1104 | -50
-7 | -0.2726 | 0.00621 | -0.1106 | -43.8969
-6.5 | -0.2102 | 0.00593 | -0.1109 | -35.4469
-6 | -0.1478 | 0.00575 | -0.1112 | -25.7043
-5.5 | -0.0855 | 0.00557 | -0.1116 | -15.3501
-5 | -0.0233 | 0.00537 | -0.112 | -4.3389
-4.5 | 0.0387 | 0.00522 | -0.1126 | 7.4138
-4 | 0.1008 | 0.0051 | -0.1131 | 19.7647
-3.5 | 0.1626 | 0.00501 | -0.1137 | 32.4551
-3 | 0.2244 | 0.0049 | -0.1144 | 45.7959
-2.5 | 0.286 | 0.00484 | -0.115 | 59.0909
-2 | 0.3475 | 0.00479 | -0.1157 | 72.547
-1.5 | 0.4088 | 0.00475 | -0.1164 | 86.0632
-1 | 0.4701 | 0.00469 | -0.1172 | 100.2345
-0.5 | 0.5314 | 0.00459 | -0.118 | 115.7734
0 | 0.5924 | 0.00449 | -0.1188 | 131.9376
0.5 | 0.6532 | 0.00441 | -0.1196 | 148.1179
1 | 0.7138 | 0.0042 | -0.1205 | 169.9524
1.5 | 0.7744 | 0.0042 | -0.1213 | 184.381
2 | 0.8348 | 0.0043 | -0.122 | 194.1395
2.5 | 0.8947 | 0.00446 | -0.1226 | 200.6054
3 | 0.9539 | 0.00472 | -0.1231 | 202.0975
3.5 | 1.0123 | 0.00503 | -0.1234 | 201.2525
4 | 1.0697 | 0.00541 | -0.1236 | 197.7264
4.5 | 1.1184 | 0.0065 | -0.1226 | 172.0615
5 | 1.1695 | 0.00725 | -0.1217 | 161.3103
5.5 | 1.2189 | 0.00801 | -0.1205 | 152.1723
6 | 1.2681 | 0.00867 | -0.1193 | 146.263
6.5 | 1.3152 | 0.00934 | -0.1176 | 140.8137
7 | 1.3539 | 0.0096 | -0.1145 | 141.0312
7.5 | 1.3958 | 0.01028 | -0.1118 | 135.7782
8 | 1.4191 | 0.01102 | -0.1056 | 128.775
8.5 | 1.4499 | 0.01184 | -0.1014 | 122.4578
9 | 1.4812 | 0.01287 | -0.0976 | 115.0894
9.5 | 1.5124 | 0.01407 | -0.094 | 107.4911
10 | 1.5454 | 0.01529 | -0.0909 | 101.0726
10.5 | 1.5746 | 0.0168 | -0.0876 | 93.7262
11 | 1.606 | 0.01831 | -0.0846 | 87.7116
11.5 | 1.6336 | 0.02012 | -0.0815 | 81.1928
12 | 1.6621 | 0.02195 | -0.0786 | 75.7221
12.5 | 1.6861 | 0.02414 | -0.0755 | 69.8467
13 | 1.709 | 0.02656 | -0.0726 | 64.3449
13.5 | 1.7318 | 0.02915 | -0.0699 | 59.4099
14 | 1.7524 | 0.03205 | -0.0673 | 54.6771
14.5 | 1.7735 | 0.03506 | -0.065 | 50.5847
15 | 1.7909 | 0.03855 | -0.0628 | 46.4565
15.5 | 1.8063 | 0.04237 | -0.0608 | 42.6316
16 | 1.8229 | 0.04628 | -0.0591 | 39.3885
16.5 | 1.8379 | 0.05051 | -0.0577 | 36.3869
17 | 1.8482 | 0.0554 | -0.0566 | 33.361
17.5 | 1.856 | 0.06082 | -0.0559 | 30.5163
18 | 1.8603 | 0.06685 | -0.0556 | 27.828
18.5 | 1.8608 | 0.07361 | -0.0559 | 25.2792
19 | 1.858 | 0.08103 | -0.0567 | 22.9298
19.5 | 1.8566 | 0.08855 | -0.058 | 20.9667
20 | 1.8519 | 0.09672 | -0.0599 | 19.147

## 119. Re 12M Mach 0.50 (1)
BIGFOIL.COM POLAR EXPORT
NACA63-713 a=0.6
NACA63-713 a=0.6 |  |  |  | Cl Max: | 1.539 | at alpha= | 8 | deg
JavaFoil+Calcfoil stall+Eppler ext transition |  |  |  | L/D Max: | 144.631 | at alpha= | 2.5 | deg
Re: | 12000000 |  |  | Cd Min: | 0.00471 | at alpha= | -4 | deg
Mach: | 0.5 |  |  | Cl=0 at alpha= | -4.791 | deg
|  |  |  | @ Cl=0.1, Cd= | 0.0047146
|  |  |  | @ Cl=0.4, Cd= | 0.0057
|  |  |  | @ Cl=0.6, Cd= | 0.0059697
alpha (deg) | Cl | Cd | Cm | Cl/Cd
-20 | -0.863 | 0.1543 | -0.059 | -5.592
-19.5 | -0.838 | 0.1404 | -0.062 | -5.971
-19 | -0.809 | 0.13523 | -0.061 | -5.982
-18.5 | -0.778 | 0.13339 | -0.059 | -5.834
-18 | -0.749 | 0.12706 | -0.059 | -5.897
-17.5 | -0.721 | 0.12002 | -0.059 | -6.01
-17 | -0.693 | 0.11439 | -0.059 | -6.059
-16.5 | -0.664 | 0.11781 | -0.059 | -5.64
-16 | -0.636 | 0.11026 | -0.059 | -5.767
-15.5 | -0.608 | 0.10242 | -0.06 | -5.938
-15 | -0.581 | 0.09493 | -0.062 | -6.124
-14.5 | -0.554 | 0.08825 | -0.064 | -6.277
-14 | -0.528 | 0.08001 | -0.067 | -6.598
-13.5 | -0.492 | 0.09344 | -0.056 | -5.264
-13 | -0.463 | 0.08803 | -0.056 | -5.265
-12.5 | -0.436 | 0.08021 | -0.058 | -5.437
-12 | -0.41 | 0.07097 | -0.063 | -5.776
-11.5 | -0.386 | 0.06038 | -0.071 | -6.396
-11 | -0.373 | 0.04016 | -0.085 | -9.283
-10.5 | -0.363 | 0.02094 | -0.097 | -17.323
-10 | -0.293 | 0.06596 | -0.054 | -4.441
-9.5 | -0.265 | 0.05978 | -0.056 | -4.434
-9 | -0.238 | 0.054 | -0.06 | -4.399
-8.5 | -0.211 | 0.0483 | -0.065 | -4.36
-8 | -0.204 | 0.01654 | -0.099 | -12.33
-7.5 | -0.152 | 0.05038 | -0.052 | -3.014
-7 | -0.124 | 0.04751 | -0.054 | -2.606
-6.5 | -0.154 | 0.04127 | -0.061 | -3.72
-6 | -0.149 | 0.00493 | -0.114 | -30.272
-5.5 | -0.092 | 0.00483 | -0.114 | -19.043
-5 | -0.028 | 0.00478 | -0.115 | -5.821
-4.5 | 0.039 | 0.00475 | -0.115 | 8.278
-4 | 0.108 | 0.00471 | -0.116 | 22.867
-3.5 | 0.177 | 0.00554 | -0.116 | 31.985
-3 | 0.247 | 0.00561 | -0.117 | 44.006
-2.5 | 0.317 | 0.00566 | -0.117 | 56.014
-2 | 0.387 | 0.0057 | -0.118 | 67.879
-1.5 | 0.457 | 0.0057 | -0.118 | 80.217
-1 | 0.528 | 0.00624 | -0.119 | 84.743
-0.5 | 0.598 | 0.00597 | -0.12 | 100.147
0 | 0.667 | 0.00596 | -0.12 | 111.914
0.5 | 0.737 | 0.00602 | -0.121 | 122.378
1 | 0.806 | 0.00614 | -0.121 | 131.355
1.5 | 0.875 | 0.00643 | -0.122 | 136.126
2 | 0.945 | 0.00671 | -0.122 | 140.73
2.5 | 1.009 | 0.00697 | -0.122 | 144.631
3 | 1.073 | 0.00749 | -0.122 | 143.405
3.5 | 1.129 | 0.00814 | -0.122 | 138.779
4 | 1.192 | 0.00874 | -0.123 | 136.497
4.5 | 1.255 | 0.00946 | -0.123 | 132.634
5 | 1.314 | 0.01043 | -0.123 | 125.887
5.5 | 1.369 | 0.0117 | -0.123 | 116.985
6 | 1.421 | 0.01277 | -0.123 | 111.257
6.5 | 1.466 | 0.01465 | -0.123 | 100.06
7 | 1.504 | 0.01577 | -0.124 | 95.428
7.5 | 1.533 | 0.01687 | -0.124 | 90.84
8 | 1.539 | 0.01813 | -0.124 | 84.867
8.5 | 1.503 | 0.01964 | -0.124 | 76.561
9 | 1.372 | 0.0219 | -0.124 | 62.655
9.5 | 0.922 | 0.02563 | -0.124 | 35.959
10 | 0.953 | 0.02598 | -0.125 | 36.68
10.5 | 0.983 | 0.02621 | -0.125 | 37.51
11 | 1.011 | 0.02871 | -0.125 | 35.212
11.5 | 1.031 | 0.03399 | -0.124 | 30.329
12 | 1.067 | 0.03177 | -0.125 | 33.594
12.5 | 1.091 | 0.03613 | -0.125 | 30.194
13 | 1.113 | 0.04081 | -0.124 | 27.281

## 120. Re 12M Mach 0.50 (2)
BIGFOIL.COM POLAR EXPORT
NACA63-713 a=0.6
NACA63-713 a=0.6 |  |  |  | Cl Max: | 1.6867 | at alpha= | 12 | deg
XFOIL ncrit=9 |  |  |  | L/D Max: | 225.918 | at alpha= | 3 | deg
Re: | 12000000 |  |  | Cd Min: | 0.08673 | at alpha= | 14 | deg
Mach: | 0.5 |  |  | Cl=0 at alpha= | -99 | deg
|  |  |  | @ Cl=0.1, Cd= | 0.0047
|  |  |  | @ Cl=0.4, Cd= | 0.0047
|  |  |  | @ Cl=0.6, Cd= | 0.0047
alpha (deg) | Cl | Cd | Cm | Cl/Cd
0 | 0.6855 | 0.0047 | -0.1353 | 145.8511
0.5 | 0.7559 | 0.00461 | -0.1362 | 163.9696
1 | 0.8261 | 0.0044 | -0.1373 | 187.75
1.5 | 0.8963 | 0.00444 | -0.1381 | 201.8694
2 | 0.967 | 0.00452 | -0.1388 | 213.9381
2.5 | 1.0373 | 0.00467 | -0.1394 | 222.1199
3 | 1.107 | 0.0049 | -0.1397 | 225.9184
3.5 | 1.1746 | 0.00528 | -0.1396 | 222.4621
4 | 1.2409 | 0.00571 | -0.1391 | 217.3205
4.5 | 1.2932 | 0.00679 | -0.1364 | 190.4566
5 | 1.3329 | 0.0081 | -0.1315 | 164.5556
5.5 | 1.3529 | 0.00931 | -0.123 | 145.3169
6 | 1.3633 | 0.01104 | -0.114 | 123.4873
6.5 | 1.3835 | 0.01304 | -0.1073 | 106.0966
7 | 1.4042 | 0.01529 | -0.1012 | 91.8378
8.5 | 1.493 | 0.02141 | -0.0868 | 69.7338
9 | 1.5263 | 0.02379 | -0.0826 | 64.1572
9.5 | 1.5584 | 0.02646 | -0.0786 | 58.8964
10 | 1.5924 | 0.02918 | -0.0747 | 54.5716
10.5 | 1.6229 | 0.03231 | -0.0707 | 50.229
11 | 1.6529 | 0.03573 | -0.0669 | 46.2608
11.5 | 1.6777 | 0.03973 | -0.063 | 42.2275
12 | 1.6867 | 0.04528 | -0.059 | 37.2504
12.5 | 1.6711 | 0.05327 | -0.0556 | 31.3704
13 | 1.6419 | 0.06319 | -0.0539 | 25.9835
13.5 | 1.609 | 0.07433 | -0.0541 | 21.6467
14 | 1.5727 | 0.08673 | -0.0561 | 18.1333

## 121. Re 14M Mach 0.00 (1)
BIGFOIL.COM POLAR EXPORT
NACA63-713 a=0.6
NACA63-713 a=0.6 |  |  |  | Cl Max: | 1.588 | at alpha= | 11.5 | deg
JavaFoil+Calcfoil stall+Eppler ext transition |  |  |  | L/D Max: | 154.857 | at alpha= | 4.5 | deg
Re: | 14000000 |  |  | Cd Min: | 0.00456 | at alpha= | -5.5 | deg
Mach: | 0 |  |  | Cl=0 at alpha= | -4.7917 | deg
|  |  |  | @ Cl=0.1, Cd= | 0.0046308
|  |  |  | @ Cl=0.4, Cd= | 0.0054381
|  |  |  | @ Cl=0.6, Cd= | 0.0055637
alpha (deg) | Cl | Cd | Cm | Cl/Cd
-15 | -0.49 | 0.09889 | -0.049 | -4.956
-14.5 | -0.495 | 0.09378 | -0.05 | -5.282
-14 | -0.498 | 0.08961 | -0.05 | -5.554
-13.5 | -0.498 | 0.08591 | -0.049 | -5.792
-13 | -0.496 | 0.07956 | -0.051 | -6.234
-12.5 | -0.492 | 0.0737 | -0.053 | -6.669
-12 | -0.484 | 0.0685 | -0.055 | -7.062
-11.5 | -0.473 | 0.06271 | -0.058 | -7.549
-11 | -0.462 | 0.05494 | -0.062 | -8.405
-10.5 | -0.442 | 0.05236 | -0.062 | -8.434
-10 | -0.506 | 0.00505 | -0.095 | -100.361
-9.5 | -0.473 | 0.00492 | -0.095 | -96.279
-9 | -0.436 | 0.00484 | -0.096 | -90.006
-8.5 | -0.395 | 0.00485 | -0.096 | -81.353
-8 | -0.349 | 0.00474 | -0.097 | -73.76
-7.5 | -0.301 | 0.00463 | -0.097 | -65.028
-7 | -0.25 | 0.00459 | -0.097 | -54.509
-6.5 | -0.196 | 0.00458 | -0.098 | -42.834
-6 | -0.141 | 0.00458 | -0.098 | -30.705
-5.5 | -0.083 | 0.00456 | -0.099 | -18.271
-5 | -0.025 | 0.00457 | -0.099 | -5.422
-4.5 | 0.035 | 0.00457 | -0.1 | 7.577
-4 | 0.094 | 0.00456 | -0.1 | 20.688
-3.5 | 0.155 | 0.00528 | -0.101 | 29.241
-3 | 0.215 | 0.00534 | -0.101 | 40.251
-2.5 | 0.275 | 0.00536 | -0.102 | 51.378
-2 | 0.336 | 0.00536 | -0.102 | 62.62
-1.5 | 0.396 | 0.00542 | -0.103 | 73.176
-1 | 0.458 | 0.0057 | -0.103 | 80.333
-0.5 | 0.518 | 0.00562 | -0.103 | 92.06
0 | 0.578 | 0.00556 | -0.104 | 103.869
0.5 | 0.638 | 0.00557 | -0.104 | 114.559
1 | 0.698 | 0.00563 | -0.105 | 124.04
1.5 | 0.758 | 0.00572 | -0.105 | 132.627
2 | 0.818 | 0.00595 | -0.106 | 137.435
2.5 | 0.878 | 0.00626 | -0.106 | 140.316
3 | 0.938 | 0.00665 | -0.107 | 140.922
3.5 | 0.991 | 0.00674 | -0.107 | 147.042
4 | 1.049 | 0.00706 | -0.108 | 148.623
4.5 | 1.106 | 0.00714 | -0.108 | 154.857
5 | 1.161 | 0.00823 | -0.108 | 141.071
5.5 | 1.213 | 0.00885 | -0.108 | 137.171
6 | 1.264 | 0.00946 | -0.109 | 133.64
6.5 | 1.314 | 0.01001 | -0.109 | 131.228
7 | 1.36 | 0.01108 | -0.109 | 122.715
7.5 | 1.405 | 0.01168 | -0.109 | 120.283
8 | 1.446 | 0.01221 | -0.11 | 118.425
8.5 | 1.483 | 0.01281 | -0.11 | 115.78
9 | 1.517 | 0.01339 | -0.11 | 113.305
9.5 | 1.546 | 0.01413 | -0.11 | 109.382
10 | 1.567 | 0.01477 | -0.111 | 106.06
10.5 | 1.58 | 0.01559 | -0.111 | 101.332
11 | 1.587 | 0.01648 | -0.111 | 96.289
11.5 | 1.588 | 0.01729 | -0.111 | 91.807
12 | 1.581 | 0.01825 | -0.111 | 86.635
12.5 | 1.568 | 0.019 | -0.112 | 82.52
13 | 1.548 | 0.02016 | -0.112 | 76.799
13.5 | 1.523 | 0.02147 | -0.112 | 70.913
14 | 1.491 | 0.02291 | -0.112 | 65.114
14.5 | 1.456 | 0.0243 | -0.112 | 59.916
15 | 1.415 | 0.02645 | -0.112 | 53.5
15.5 | 1.372 | 0.02787 | -0.112 | 49.24
16 | 1.325 | 0.03048 | -0.112 | 43.463
16.5 | 1.278 | 0.03188 | -0.113 | 40.094

## 122. Re 14M Mach 0.00 (2)
BIGFOIL.COM POLAR EXPORT
NACA63-713 a=0.6
NACA63-713 a=0.6 |  |  |  | Cl Max: | 1.9311 | at alpha= | 20 | deg
XFOIL ncrit=9 |  |  |  | L/D Max: | 192.863 | at alpha= | 3.5 | deg
Re: | 14000000 |  |  | Cd Min: | 0.06555 | at alpha= | 20 | deg
Mach: | 0 |  |  | Cl=0 at alpha= | -4.8254 | deg
|  |  |  | @ Cl=0.1, Cd= | 0.0049361
|  |  |  | @ Cl=0.4, Cd= | 0.0046147
|  |  |  | @ Cl=0.6, Cd= | 0.0044119
alpha (deg) | Cl | Cd | Cm | Cl/Cd
-20 | -1.2467 | 0.05766 | -0.087 | -21.6216
-19.5 | -1.3454 | 0.03849 | -0.101 | -34.9545
-19 | -1.3966 | 0.02768 | -0.1082 | -50.4552
-18.5 | -1.4262 | 0.02369 | -0.1051 | -60.2026
-18 | -1.4016 | 0.02188 | -0.1034 | -64.0585
-17.5 | -1.3691 | 0.02021 | -0.1023 | -67.7437
-17 | -1.3308 | 0.01872 | -0.1015 | -71.0897
-16.5 | -1.287 | 0.01758 | -0.101 | -73.2082
-16 | -1.2414 | 0.01644 | -0.1006 | -75.5109
-15.5 | -1.1936 | 0.01543 | -0.1003 | -77.3558
-15 | -1.1442 | 0.0145 | -0.1002 | -78.9103
-14.5 | -1.0935 | 0.01364 | -0.1001 | -80.1686
-14 | -1.0417 | 0.01284 | -0.1001 | -81.1293
-13.5 | -0.9888 | 0.01212 | -0.1002 | -81.5842
-13 | -0.9352 | 0.01143 | -0.1003 | -81.8198
-12.5 | -0.8813 | 0.0107 | -0.1004 | -82.3645
-12 | -0.8266 | 0.01005 | -0.1007 | -82.2488
-11.5 | -0.7716 | 0.00938 | -0.1009 | -82.2601
-11 | -0.7159 | 0.00879 | -0.1012 | -81.4448
-10.5 | -0.6595 | 0.00832 | -0.1015 | -79.2668
-10 | -0.6025 | 0.00792 | -0.1019 | -76.0732
-9.5 | -0.5451 | 0.00757 | -0.1024 | -72.0079
-9 | -0.4877 | 0.00719 | -0.1028 | -67.8303
-8.5 | -0.4301 | 0.00681 | -0.1033 | -63.1571
-8 | -0.3722 | 0.00648 | -0.1038 | -57.4383
-7.5 | -0.3143 | 0.00609 | -0.1043 | -51.6092
-7 | -0.2559 | 0.00584 | -0.1049 | -43.8185
-6.5 | -0.1973 | 0.00563 | -0.1055 | -35.0444
-6 | -0.1384 | 0.00548 | -0.1061 | -25.2555
-5.5 | -0.0795 | 0.00532 | -0.1067 | -14.9436
-5 | -0.0206 | 0.00516 | -0.1074 | -3.9922
-4.5 | 0.0384 | 0.00503 | -0.108 | 7.6342
-3.5 | 0.1565 | 0.00485 | -0.1094 | 32.268
-3 | 0.2154 | 0.00477 | -0.1101 | 45.1572
-2.5 | 0.2744 | 0.00473 | -0.1108 | 58.0127
-2 | 0.3333 | 0.00466 | -0.1115 | 71.5236
-1.5 | 0.3922 | 0.00462 | -0.1122 | 84.8918
-1 | 0.451 | 0.00458 | -0.1129 | 98.4716
-0.5 | 0.5097 | 0.00452 | -0.1137 | 112.7655
0 | 0.5682 | 0.00445 | -0.1144 | 127.6854
0.5 | 0.6266 | 0.00438 | -0.1152 | 143.0594
1 | 0.6848 | 0.00422 | -0.116 | 162.2749
1.5 | 0.7428 | 0.00416 | -0.1168 | 178.5577
2 | 0.8004 | 0.0043 | -0.1175 | 186.1395
2.5 | 0.8575 | 0.00448 | -0.1181 | 191.4062
3 | 0.9139 | 0.00475 | -0.1186 | 192.4
3.5 | 0.9701 | 0.00503 | -0.1191 | 192.8628
4 | 1.0236 | 0.00556 | -0.1192 | 184.1007
4.5 | 1.072 | 0.00652 | -0.1185 | 164.4172
5 | 1.1232 | 0.00711 | -0.1182 | 157.9747
5.5 | 1.1738 | 0.00768 | -0.1178 | 152.8385
6 | 1.2237 | 0.00822 | -0.1173 | 148.8686
6.5 | 1.2726 | 0.00876 | -0.1166 | 145.274
7 | 1.3192 | 0.00935 | -0.1156 | 141.0909
7.5 | 1.3631 | 0.00937 | -0.1141 | 145.4749
8 | 1.4083 | 0.00992 | -0.1127 | 141.9657
8.5 | 1.4521 | 0.01044 | -0.1112 | 139.09
9 | 1.4931 | 0.01097 | -0.1092 | 136.1076
9.5 | 1.5144 | 0.01164 | -0.1035 | 130.1031
10 | 1.543 | 0.01242 | -0.0996 | 124.2351
10.5 | 1.5711 | 0.0134 | -0.0962 | 117.2463
11 | 1.6023 | 0.0144 | -0.0934 | 111.2708
11.5 | 1.6298 | 0.01566 | -0.0903 | 104.0741
12 | 1.6589 | 0.01694 | -0.0877 | 97.928
12.5 | 1.687 | 0.01833 | -0.0851 | 92.0349
13 | 1.7109 | 0.02006 | -0.0823 | 85.2891
13.5 | 1.7365 | 0.02176 | -0.0799 | 79.8024
14 | 1.7585 | 0.02376 | -0.0774 | 74.0109
14.5 | 1.7786 | 0.026 | -0.0749 | 68.4077
15 | 1.8006 | 0.02822 | -0.0728 | 63.8058
15.5 | 1.8207 | 0.03071 | -0.0708 | 59.2869
16 | 1.8366 | 0.03367 | -0.0687 | 54.5471
16.5 | 1.8549 | 0.03653 | -0.0671 | 50.7774
17 | 1.8708 | 0.03973 | -0.0655 | 47.0878
17.5 | 1.8867 | 0.04306 | -0.0643 | 43.8156
18 | 1.9012 | 0.04665 | -0.0632 | 40.7546
18.5 | 1.9122 | 0.05072 | -0.0623 | 37.7011
19 | 1.9188 | 0.05547 | -0.0616 | 34.5917
19.5 | 1.9282 | 0.06004 | -0.0613 | 32.1153
20 | 1.9311 | 0.06555 | -0.0613 | 29.46

## 123. Re 14M Mach 0.10 (1)
BIGFOIL.COM POLAR EXPORT
NACA63-713 a=0.6
NACA63-713 a=0.6 |  |  |  | Cl Max: | 1.584 | at alpha= | 11 | deg
JavaFoil+Calcfoil stall+Eppler ext transition |  |  |  | L/D Max: | 154.246 | at alpha= | 4.5 | deg
Re: | 14000000 |  |  | Cd Min: | 0.00456 | at alpha= | -5.5 | deg
Mach: | 0.1 |  |  | Cl=0 at alpha= | -4.7917 | deg
|  |  |  | @ Cl=0.1, Cd= | 0.0046208
|  |  |  | @ Cl=0.4, Cd= | 0.005429
|  |  |  | @ Cl=0.6, Cd= | 0.0055632
alpha (deg) | Cl | Cd | Cm | Cl/Cd
-18.5 | -0.372 | 0.14626 | -0.045 | -2.542
-18 | -0.386 | 0.14051 | -0.045 | -2.75
-17.5 | -0.401 | 0.13124 | -0.046 | -3.056
-17 | -0.415 | 0.12607 | -0.046 | -3.293
-16.5 | -0.428 | 0.12137 | -0.046 | -3.528
-16 | -0.441 | 0.11392 | -0.047 | -3.87
-15.5 | -0.453 | 0.10595 | -0.048 | -4.271
-15 | -0.462 | 0.10071 | -0.048 | -4.591
-14.5 | -0.471 | 0.09534 | -0.049 | -4.936
-14 | -0.476 | 0.09101 | -0.049 | -5.229
-13.5 | -0.479 | 0.08741 | -0.049 | -5.478
-13 | -0.479 | 0.0819 | -0.049 | -5.854
-12.5 | -0.477 | 0.07571 | -0.052 | -6.307
-12 | -0.472 | 0.06985 | -0.054 | -6.763
-11.5 | -0.464 | 0.06464 | -0.056 | -7.174
-11 | -0.452 | 0.05837 | -0.059 | -7.747
-10.5 | -0.442 | 0.04756 | -0.067 | -9.302
-10 | -0.47 | 0.01385 | -0.088 | -33.958
-9.5 | -0.471 | 0.00494 | -0.096 | -95.358
-9 | -0.435 | 0.00487 | -0.096 | -89.292
-8.5 | -0.394 | 0.0048 | -0.097 | -82.19
-8 | -0.35 | 0.00475 | -0.097 | -73.597
-7.5 | -0.302 | 0.00464 | -0.097 | -65.007
-7 | -0.251 | 0.00459 | -0.098 | -54.566
-6.5 | -0.197 | 0.00459 | -0.098 | -42.921
-6 | -0.141 | 0.00458 | -0.099 | -30.808
-5.5 | -0.084 | 0.00456 | -0.099 | -18.334
-5 | -0.025 | 0.00457 | -0.1 | -5.443
-4.5 | 0.035 | 0.00457 | -0.1 | 7.609
-4 | 0.095 | 0.00456 | -0.101 | 20.781
-3.5 | 0.155 | 0.00529 | -0.101 | 29.357
-3 | 0.216 | 0.00534 | -0.102 | 40.415
-2.5 | 0.277 | 0.00536 | -0.102 | 51.594
-2 | 0.338 | 0.00537 | -0.103 | 62.892
-1.5 | 0.398 | 0.00542 | -0.103 | 73.49
-1 | 0.46 | 0.0057 | -0.104 | 80.677
-0.5 | 0.52 | 0.00564 | -0.104 | 92.331
0 | 0.581 | 0.00556 | -0.104 | 104.417
0.5 | 0.641 | 0.00557 | -0.105 | 115.083
1 | 0.702 | 0.00566 | -0.105 | 123.889
1.5 | 0.762 | 0.00576 | -0.106 | 132.276
2 | 0.822 | 0.00595 | -0.106 | 138.113
2.5 | 0.882 | 0.00626 | -0.107 | 141.005
3 | 0.942 | 0.00666 | -0.107 | 141.532
3.5 | 0.996 | 0.00674 | -0.108 | 147.739
4 | 1.054 | 0.00713 | -0.108 | 147.919
4.5 | 1.112 | 0.00721 | -0.108 | 154.246
5 | 1.166 | 0.00829 | -0.109 | 140.675
5.5 | 1.219 | 0.00892 | -0.109 | 136.648
6 | 1.27 | 0.00955 | -0.109 | 132.977
6.5 | 1.319 | 0.01011 | -0.109 | 130.532
7 | 1.365 | 0.01119 | -0.109 | 121.923
7.5 | 1.41 | 0.01179 | -0.11 | 119.618
8 | 1.451 | 0.01236 | -0.11 | 117.39
8.5 | 1.488 | 0.01296 | -0.11 | 114.797
9 | 1.521 | 0.01354 | -0.111 | 112.29
9.5 | 1.549 | 0.01432 | -0.111 | 108.182
10 | 1.568 | 0.01498 | -0.111 | 104.683
10.5 | 1.58 | 0.01583 | -0.111 | 99.819
11 | 1.584 | 0.01673 | -0.111 | 94.701
11.5 | 1.582 | 0.01768 | -0.112 | 89.467
12 | 1.572 | 0.01865 | -0.112 | 84.268
12.5 | 1.554 | 0.01941 | -0.112 | 80.064
13 | 1.531 | 0.02058 | -0.112 | 74.394
13.5 | 1.5 | 0.02193 | -0.112 | 68.397
14 | 1.464 | 0.02345 | -0.113 | 62.417
14.5 | 1.423 | 0.02494 | -0.113 | 57.059
15 | 1.377 | 0.0268 | -0.113 | 51.371
15.5 | 1.327 | 0.0287 | -0.113 | 46.242
16 | 1.273 | 0.03159 | -0.113 | 40.303

## 124. Re 14M Mach 0.10 (2)
BIGFOIL.COM POLAR EXPORT
NACA63-713 a=0.6
NACA63-713 a=0.6 |  |  |  | Cl Max: | 1.9224 | at alpha= | 20 | deg
XFOIL ncrit=9 |  |  |  | L/D Max: | 193.73 | at alpha= | 3.5 | deg
Re: | 14000000 |  |  | Cd Min: | 0.06971 | at alpha= | 20 | deg
Mach: | 0.1 |  |  | Cl=0 at alpha= | -4.8232 | deg
|  |  |  | @ Cl=0.1, Cd= | 0.0049416
|  |  |  | @ Cl=0.4, Cd= | 0.0046165
|  |  |  | @ Cl=0.6, Cd= | 0.0044165
alpha (deg) | Cl | Cd | Cm | Cl/Cd
-19 | -1.2849 | 0.0429 | -0.101 | -29.951
-18.5 | -1.3274 | 0.03242 | -0.1083 | -40.9439
-18 | -1.3585 | 0.02546 | -0.1119 | -53.3582
-17.5 | -1.3648 | 0.02269 | -0.1076 | -60.1498
-17 | -1.3356 | 0.02063 | -0.1061 | -64.7407
-16.5 | -1.2954 | 0.01918 | -0.1052 | -67.5391
-16 | -1.2522 | 0.01775 | -0.1044 | -70.5465
-15.5 | -1.2055 | 0.01652 | -0.1038 | -72.9722
-15 | -1.1566 | 0.0154 | -0.1033 | -75.1039
-14.5 | -1.1058 | 0.01439 | -0.103 | -76.845
-14 | -1.0537 | 0.01347 | -0.1027 | -78.2257
-13.5 | -1.0003 | 0.01264 | -0.1026 | -79.1377
-12.5 | -0.8913 | 0.01113 | -0.1025 | -80.0809
-12 | -0.836 | 0.01038 | -0.1025 | -80.5395
-11.5 | -0.7801 | 0.00967 | -0.1026 | -80.6722
-11 | -0.7236 | 0.00905 | -0.1028 | -79.9558
-10.5 | -0.6667 | 0.00848 | -0.103 | -78.6203
-10 | -0.609 | 0.00803 | -0.1032 | -75.8406
-9.5 | -0.5509 | 0.00765 | -0.1036 | -72.0131
-9 | -0.4927 | 0.00729 | -0.1039 | -67.5857
-8.5 | -0.4344 | 0.00689 | -0.1043 | -63.0479
-8 | -0.3759 | 0.00655 | -0.1048 | -57.3893
-7.5 | -0.3173 | 0.00617 | -0.1052 | -51.4263
-7 | -0.2584 | 0.00588 | -0.1057 | -43.9456
-6.5 | -0.1992 | 0.00565 | -0.1063 | -35.2566
-6 | -0.1399 | 0.0055 | -0.1069 | -25.4364
-5.5 | -0.0804 | 0.00534 | -0.1075 | -15.0562
-5 | -0.021 | 0.00517 | -0.1081 | -4.0619
-4.5 | 0.0384 | 0.00504 | -0.1087 | 7.619
-3.5 | 0.1574 | 0.00485 | -0.11 | 32.4536
-3 | 0.2167 | 0.00478 | -0.1107 | 45.3347
-2.5 | 0.2761 | 0.00473 | -0.1114 | 58.3721
-2 | 0.3355 | 0.00467 | -0.1121 | 71.8415
-1.5 | 0.3948 | 0.00462 | -0.1129 | 85.4545
-1 | 0.4539 | 0.00458 | -0.1136 | 99.1048
-0.5 | 0.513 | 0.00452 | -0.1143 | 113.4956
0 | 0.5719 | 0.00445 | -0.1151 | 128.5169
0.5 | 0.6307 | 0.00438 | -0.1159 | 143.9954
1 | 0.6892 | 0.00422 | -0.1167 | 163.3175
1.5 | 0.7477 | 0.00416 | -0.1175 | 179.7356
2 | 0.8056 | 0.0043 | -0.1182 | 187.3488
2.5 | 0.8632 | 0.00447 | -0.1188 | 193.1096
3 | 0.9199 | 0.00476 | -0.1193 | 193.2563
3.5 | 0.9764 | 0.00504 | -0.1197 | 193.7302
4 | 1.0304 | 0.00555 | -0.1198 | 185.6577
4.5 | 1.0789 | 0.00653 | -0.1191 | 165.2221
5 | 1.1301 | 0.00714 | -0.1188 | 158.2773
5.5 | 1.1808 | 0.00772 | -0.1183 | 152.9534
6 | 1.2308 | 0.00828 | -0.1177 | 148.6473
6.5 | 1.2796 | 0.00884 | -0.1169 | 144.7511
7 | 1.3262 | 0.00943 | -0.1157 | 140.6363
7.5 | 1.3698 | 0.00947 | -0.114 | 144.6463
8 | 1.4147 | 0.01003 | -0.1125 | 141.0469
8.5 | 1.4577 | 0.01057 | -0.1107 | 137.9092
9 | 1.4913 | 0.0111 | -0.107 | 134.3514
9.5 | 1.5143 | 0.01187 | -0.1018 | 127.5737
10 | 1.5442 | 0.01272 | -0.0982 | 121.3994
10.5 | 1.5732 | 0.01377 | -0.0949 | 114.2484
11 | 1.6044 | 0.01484 | -0.0921 | 108.1132
11.5 | 1.6322 | 0.01617 | -0.089 | 100.94
12 | 1.6612 | 0.01753 | -0.0863 | 94.7633
12.5 | 1.6885 | 0.01905 | -0.0837 | 88.6352
13 | 1.7125 | 0.02085 | -0.0808 | 82.1343
13.5 | 1.7381 | 0.02265 | -0.0784 | 76.7373
14 | 1.7593 | 0.02479 | -0.0757 | 70.9681
14.5 | 1.781 | 0.02705 | -0.0734 | 65.841
15 | 1.8026 | 0.02941 | -0.0712 | 61.2921
15.5 | 1.821 | 0.03216 | -0.0691 | 56.6231
16 | 1.8372 | 0.03524 | -0.0671 | 52.1339
16.5 | 1.855 | 0.0383 | -0.0654 | 48.4334
17 | 1.8714 | 0.04158 | -0.064 | 45.0072
17.5 | 1.8867 | 0.04514 | -0.0627 | 41.7966
18 | 1.8993 | 0.04909 | -0.0617 | 38.6902
18.5 | 1.9085 | 0.05356 | -0.0608 | 35.6329
19 | 1.9126 | 0.05883 | -0.0603 | 32.5106
19.5 | 1.9199 | 0.06388 | -0.0601 | 30.0548
20 | 1.9224 | 0.06971 | -0.0603 | 27.5771

## 125. Re 14M Mach 0.25 (1)
BIGFOIL.COM POLAR EXPORT
NACA63-713 a=0.6
NACA63-713 a=0.6 |  |  |  | Cl Max: | 1.57 | at alpha= | 10 | deg
JavaFoil+Calcfoil stall+Eppler ext transition |  |  |  | L/D Max: | 153.465 | at alpha= | 4 | deg
Re: | 14000000 |  |  | Cd Min: | 0.00457 | at alpha= | -4 | deg
Mach: | 0.25 |  |  | Cl=0 at alpha= | -4.7951 | deg
|  |  |  | @ Cl=0.1, Cd= | 0.0046068
|  |  |  | @ Cl=0.4, Cd= | 0.0054613
|  |  |  | @ Cl=0.6, Cd= | 0.0056314
alpha (deg) | Cl | Cd | Cm | Cl/Cd
-16 | -0.066 | 0.12466 | -0.045 | -0.53
-15.5 | -0.136 | 0.11852 | -0.045 | -1.147
-15 | -0.195 | 0.11154 | -0.045 | -1.751
-14.5 | -0.24 | 0.10542 | -0.046 | -2.277
-14 | -0.278 | 0.09901 | -0.046 | -2.809
-13.5 | -0.311 | 0.09217 | -0.047 | -3.377
-13 | -0.339 | 0.08855 | -0.047 | -3.824
-12.5 | -0.361 | 0.08317 | -0.048 | -4.34
-12 | -0.378 | 0.07816 | -0.048 | -4.83
-11.5 | -0.388 | 0.07233 | -0.05 | -5.367
-11 | -0.392 | 0.06689 | -0.052 | -5.864
-10.5 | -0.39 | 0.06179 | -0.054 | -6.314
-10 | -0.382 | 0.05648 | -0.057 | -6.761
-9.5 | -0.37 | 0.04896 | -0.063 | -7.552
-9 | -0.387 | 0.0164 | -0.089 | -23.614
-8.5 | -0.389 | 0.00492 | -0.099 | -78.946
-8 | -0.349 | 0.00485 | -0.1 | -71.933
-7.5 | -0.303 | 0.00474 | -0.1 | -63.992
-7 | -0.254 | 0.00467 | -0.101 | -54.344
-6.5 | -0.2 | 0.00463 | -0.101 | -43.241
-6 | -0.144 | 0.00462 | -0.102 | -31.173
-5.5 | -0.086 | 0.00459 | -0.102 | -18.662
-5 | -0.025 | 0.0046 | -0.103 | -5.544
-4.5 | 0.036 | 0.00459 | -0.103 | 7.769
-4 | 0.097 | 0.00457 | -0.103 | 21.277
-3.5 | 0.159 | 0.00533 | -0.104 | 29.916
-3 | 0.222 | 0.00538 | -0.104 | 41.225
-2.5 | 0.284 | 0.00539 | -0.105 | 52.704
-2 | 0.347 | 0.00541 | -0.105 | 64.046
-1.5 | 0.409 | 0.00547 | -0.106 | 74.787
-1 | 0.473 | 0.00576 | -0.106 | 82.03
-0.5 | 0.535 | 0.0057 | -0.107 | 93.875
0 | 0.597 | 0.00563 | -0.107 | 106.051
0.5 | 0.659 | 0.00566 | -0.108 | 116.351
1 | 0.721 | 0.00572 | -0.108 | 126.058
1.5 | 0.783 | 0.00586 | -0.109 | 133.632
2 | 0.845 | 0.00611 | -0.109 | 138.288
2.5 | 0.907 | 0.00645 | -0.11 | 140.572
3 | 0.968 | 0.00685 | -0.11 | 141.407
3.5 | 1.023 | 0.00701 | -0.111 | 145.928
4 | 1.082 | 0.00705 | -0.111 | 153.465
4.5 | 1.139 | 0.00804 | -0.111 | 141.769
5 | 1.194 | 0.00864 | -0.111 | 138.189
5.5 | 1.247 | 0.00934 | -0.112 | 133.586
6 | 1.299 | 0.01002 | -0.112 | 129.702
6.5 | 1.349 | 0.01064 | -0.112 | 126.772
7 | 1.394 | 0.01185 | -0.112 | 117.64
7.5 | 1.439 | 0.01249 | -0.112 | 115.16
8 | 1.478 | 0.01313 | -0.113 | 112.554
8.5 | 1.511 | 0.01384 | -0.113 | 109.157
9 | 1.539 | 0.01451 | -0.113 | 106.032
9.5 | 1.56 | 0.01531 | -0.113 | 101.896
10 | 1.57 | 0.01623 | -0.114 | 96.704
10.5 | 1.567 | 0.01721 | -0.114 | 91.086
11 | 1.553 | 0.01843 | -0.114 | 84.295
11.5 | 1.528 | 0.01943 | -0.114 | 78.648
12 | 1.491 | 0.02079 | -0.114 | 71.71
12.5 | 1.442 | 0.02182 | -0.115 | 66.08
13 | 1.38 | 0.02361 | -0.115 | 58.475
13.5 | 1.307 | 0.02559 | -0.115 | 51.085
14 | 1.225 | 0.02764 | -0.115 | 44.313
14.5 | 1.133 | 0.0302 | -0.115 | 37.524
15 | 1.033 | 0.03336 | -0.114 | 30.962

## 126. Re 14M Mach 0.25 (2)
BIGFOIL.COM POLAR EXPORT
NACA63-713 a=0.6
NACA63-713 a=0.6 |  |  |  | Cl Max: | 1.8815 | at alpha= | 19 | deg
XFOIL ncrit=9 |  |  |  | L/D Max: | 200.112 | at alpha= | 2.5 | deg
Re: | 14000000 |  |  | Cd Min: | 0.20785 | at alpha= | -19 | deg
Mach: | 0.25 |  |  | Cl=0 at alpha= | -4.8108 | deg
|  |  |  | @ Cl=0.1, Cd= | 0.004981
|  |  |  | @ Cl=0.4, Cd= | 0.0046672
|  |  |  | @ Cl=0.6, Cd= | 0.0044624
alpha (deg) | Cl | Cd | Cm | Cl/Cd
-19 | -0.4881 | 0.20785 | -0.001 | -2.3483
-18.5 | -0.5008 | 0.18878 | -0.0084 | -2.6528
-18 | -0.4825 | 0.18225 | -0.0129 | -2.6475
-17.5 | -0.4751 | 0.17225 | -0.0186 | -2.7582
-17 | -0.4786 | 0.15947 | -0.0256 | -3.0012
-16.5 | -0.4588 | 0.1536 | -0.0296 | -2.987
-16 | -0.4684 | 0.14018 | -0.0372 | -3.3414
-15.5 | -0.462 | 0.13122 | -0.0428 | -3.5208
-15 | -0.9325 | 0.04655 | -0.1048 | -20.0322
-14.5 | -1.0007 | 0.03183 | -0.1181 | -31.4389
-14 | -1.0457 | 0.02501 | -0.1189 | -41.8113
-13.5 | -1.0286 | 0.02055 | -0.1178 | -50.0535
-13 | -0.9907 | 0.0173 | -0.1165 | -57.2659
-12.5 | -0.9408 | 0.01507 | -0.1152 | -62.4287
-12 | -0.885 | 0.01348 | -0.1142 | -65.6528
-11.5 | -0.8283 | 0.01189 | -0.1132 | -69.6636
-11 | -0.7691 | 0.01067 | -0.1124 | -72.0806
-10.5 | -0.7082 | 0.00974 | -0.1117 | -72.7105
-10 | -0.6465 | 0.00897 | -0.1112 | -72.0736
-9.5 | -0.5846 | 0.0083 | -0.1108 | -70.4337
-9 | -0.5222 | 0.00777 | -0.1105 | -67.2072
-8.5 | -0.4597 | 0.00735 | -0.1104 | -62.5442
-8 | -0.3972 | 0.00693 | -0.1104 | -57.316
-7.5 | -0.335 | 0.0065 | -0.1104 | -51.5385
-7 | -0.2729 | 0.00609 | -0.1106 | -44.8112
-6.5 | -0.2106 | 0.00579 | -0.1108 | -36.3731
-6 | -0.1482 | 0.00558 | -0.1112 | -26.5591
-5.5 | -0.0857 | 0.00541 | -0.1116 | -15.841
-5 | -0.0235 | 0.00525 | -0.112 | -4.4762
-4.5 | 0.0386 | 0.00508 | -0.1126 | 7.5984
-4 | 0.1006 | 0.00498 | -0.1131 | 20.2008
-3.5 | 0.1625 | 0.00489 | -0.1137 | 33.2311
-3 | 0.2242 | 0.00481 | -0.1144 | 46.6112
-2.5 | 0.2858 | 0.00476 | -0.115 | 60.042
-2 | 0.3473 | 0.00471 | -0.1157 | 73.7367
-1.5 | 0.4088 | 0.00466 | -0.1165 | 87.7253
-1 | 0.4702 | 0.00462 | -0.1172 | 101.7749
-0.5 | 0.5313 | 0.00455 | -0.118 | 116.7692
0 | 0.5923 | 0.00447 | -0.1188 | 132.5056
0.5 | 0.6532 | 0.00441 | -0.1196 | 148.1179
1 | 0.7139 | 0.00424 | -0.1205 | 168.3726
1.5 | 0.7744 | 0.00418 | -0.1213 | 185.2632
2 | 0.8348 | 0.00429 | -0.122 | 194.5921
2.5 | 0.8945 | 0.00447 | -0.1226 | 200.1119
3 | 0.9532 | 0.00477 | -0.123 | 199.8323
3.5 | 1.0115 | 0.00509 | -0.1234 | 198.723
4 | 1.068 | 0.00555 | -0.1234 | 192.4324
4.5 | 1.1167 | 0.00662 | -0.1223 | 168.6858
5 | 1.1683 | 0.00732 | -0.1216 | 159.6038
5.5 | 1.2194 | 0.00797 | -0.1206 | 152.9987
6 | 1.2693 | 0.00861 | -0.1194 | 147.4216
6.5 | 1.3171 | 0.00925 | -0.1179 | 142.3892
7 | 1.361 | 0.00996 | -0.1156 | 136.6466
7.5 | 1.402 | 0.01004 | -0.1128 | 139.6414
8 | 1.4326 | 0.01067 | -0.1078 | 134.2643
8.5 | 1.4593 | 0.01148 | -0.1027 | 127.1167
9 | 1.4909 | 0.01243 | -0.0988 | 119.9437
9.5 | 1.523 | 0.01353 | -0.0953 | 112.5647
10 | 1.5546 | 0.01477 | -0.0919 | 105.2539
10.5 | 1.5865 | 0.01611 | -0.0888 | 98.4792
11 | 1.616 | 0.01768 | -0.0856 | 91.4027
11.5 | 1.6449 | 0.01937 | -0.0825 | 84.92
12 | 1.6725 | 0.02121 | -0.0794 | 78.8543
12.5 | 1.6976 | 0.02332 | -0.0763 | 72.7959
13 | 1.7205 | 0.02567 | -0.0733 | 67.0238
13.5 | 1.7443 | 0.02814 | -0.0706 | 61.9865
14 | 1.7676 | 0.03077 | -0.0681 | 57.4456
14.5 | 1.787 | 0.03387 | -0.0656 | 52.7606
15 | 1.8042 | 0.0373 | -0.0632 | 48.37
15.5 | 1.8224 | 0.04082 | -0.0612 | 44.6448
16 | 1.8383 | 0.04472 | -0.0594 | 41.1069
16.5 | 1.853 | 0.04893 | -0.0579 | 37.8704
17 | 1.8618 | 0.05389 | -0.0567 | 34.5482
17.5 | 1.8721 | 0.05897 | -0.0558 | 31.7467
18 | 1.8749 | 0.06509 | -0.0554 | 28.8047
18.5 | 1.8796 | 0.07128 | -0.0555 | 26.3692
19 | 1.8815 | 0.07798 | -0.056 | 24.128
19.5 | 1.8798 | 0.08546 | -0.0571 | 21.9963
20 | 1.8772 | 0.0932 | -0.0587 | 20.1416

## 127. Re 14M Mach 0.50 (1)
BIGFOIL.COM POLAR EXPORT
NACA63-713 a=0.6
NACA63-713 a=0.6 |  |  |  | Cl Max: | 1.54 | at alpha= | 8 | deg
JavaFoil+Calcfoil stall+Eppler ext transition |  |  |  | L/D Max: | 141.142 | at alpha= | 2.5 | deg
Re: | 14000000 |  |  | Cd Min: | 0.00466 | at alpha= | -4 | deg
Mach: | 0.5 |  |  | Cl=0 at alpha= | -4.791 | deg
|  |  |  | @ Cl=0.1, Cd= | 0.0046635
|  |  |  | @ Cl=0.4, Cd= | 0.0056674
|  |  |  | @ Cl=0.6, Cd= | 0.0060777
alpha (deg) | Cl | Cd | Cm | Cl/Cd
-20 | -0.863 | 0.16722 | -0.059 | -5.16
-19.5 | -0.837 | 0.14842 | -0.061 | -5.639
-19 | -0.809 | 0.13948 | -0.061 | -5.797
-18.5 | -0.779 | 0.13664 | -0.06 | -5.701
-18 | -0.75 | 0.13174 | -0.059 | -5.69
-17.5 | -0.722 | 0.12391 | -0.06 | -5.824
-17 | -0.694 | 0.11553 | -0.06 | -6.006
-16.5 | -0.665 | 0.11797 | -0.06 | -5.636
-16 | -0.637 | 0.10906 | -0.06 | -5.837
-15.5 | -0.609 | 0.10117 | -0.061 | -6.019
-15 | -0.583 | 0.09253 | -0.064 | -6.297
-14.5 | -0.556 | 0.08564 | -0.066 | -6.489
-14 | -0.531 | 0.07599 | -0.07 | -6.991
-13.5 | -0.492 | 0.09236 | -0.056 | -5.327
-13 | -0.464 | 0.08678 | -0.057 | -5.344
-12.5 | -0.436 | 0.07983 | -0.059 | -5.466
-12 | -0.411 | 0.06931 | -0.065 | -5.93
-11.5 | -0.389 | 0.05641 | -0.074 | -6.903
-11 | -0.384 | 0.03026 | -0.091 | -12.676
-10.5 | -0.366 | 0.01852 | -0.098 | -19.774
-10 | -0.293 | 0.06539 | -0.054 | -4.48
-9.5 | -0.265 | 0.05923 | -0.056 | -4.477
-9 | -0.238 | 0.05341 | -0.061 | -4.453
-8.5 | -0.211 | 0.04691 | -0.068 | -4.504
-8 | -0.216 | 0.00898 | -0.107 | -24.023
-7.5 | -0.152 | 0.05021 | -0.052 | -3.024
-7 | -0.124 | 0.04683 | -0.054 | -2.645
-6.5 | -0.154 | 0.04084 | -0.062 | -3.763
-6 | -0.149 | 0.00487 | -0.114 | -30.662
-5.5 | -0.092 | 0.00477 | -0.114 | -19.277
-5 | -0.028 | 0.00474 | -0.115 | -5.876
-4.5 | 0.039 | 0.00469 | -0.115 | 8.383
-4 | 0.108 | 0.00466 | -0.116 | 23.147
-3.5 | 0.177 | 0.00549 | -0.116 | 32.289
-3 | 0.247 | 0.00554 | -0.117 | 44.58
-2.5 | 0.317 | 0.00558 | -0.117 | 56.76
-2 | 0.387 | 0.00566 | -0.118 | 68.445
-1.5 | 0.457 | 0.0057 | -0.118 | 80.204
-1 | 0.528 | 0.0062 | -0.119 | 85.205
-0.5 | 0.598 | 0.00608 | -0.12 | 98.384
0 | 0.667 | 0.006 | -0.12 | 111.211
0.5 | 0.737 | 0.00602 | -0.121 | 122.313
1 | 0.806 | 0.0062 | -0.121 | 129.924
1.5 | 0.875 | 0.00641 | -0.122 | 136.558
2 | 0.945 | 0.00679 | -0.122 | 139.157
2.5 | 1.008 | 0.00715 | -0.122 | 141.142
3 | 1.073 | 0.00769 | -0.122 | 139.487
3.5 | 1.129 | 0.00822 | -0.122 | 137.291
4 | 1.193 | 0.00883 | -0.123 | 135.131
4.5 | 1.255 | 0.00962 | -0.123 | 130.451
5 | 1.314 | 0.01061 | -0.123 | 123.889
5.5 | 1.37 | 0.01171 | -0.123 | 116.922
6 | 1.423 | 0.01259 | -0.123 | 113.027
6.5 | 1.467 | 0.01433 | -0.124 | 102.347
7 | 1.506 | 0.01537 | -0.124 | 98.013
7.5 | 1.534 | 0.01646 | -0.124 | 93.241
8 | 1.54 | 0.0177 | -0.124 | 87.014
8.5 | 1.505 | 0.01917 | -0.125 | 78.49
9 | 1.374 | 0.02129 | -0.125 | 64.522
9.5 | 0.923 | 0.02492 | -0.124 | 37.043
10 | 0.954 | 0.02519 | -0.125 | 37.865
10.5 | 0.984 | 0.02544 | -0.125 | 38.684
11 | 1.012 | 0.02776 | -0.125 | 36.461
11.5 | 1.033 | 0.03319 | -0.124 | 31.118
12 | 1.069 | 0.0308 | -0.126 | 34.691
12.5 | 1.093 | 0.03488 | -0.125 | 31.319
13 | 1.115 | 0.03964 | -0.125 | 28.12

## 128. Re 14M Mach 0.50 (2)
BIGFOIL.COM POLAR EXPORT
NACA63-713 a=0.6
NACA63-713 a=0.6 |  |  |  | Cl Max: | 1.7017 | at alpha= | 12 | deg
XFOIL ncrit=9 |  |  |  | L/D Max: | 226.36 | at alpha= | 3 | deg
Re: | 14000000 |  |  | Cd Min: | 0.05223 | at alpha= | 12.5 | deg
Mach: | 0.5 |  |  | Cl=0 at alpha= | -99 | deg
|  |  |  | @ Cl=0.1, Cd= | 0.00464
|  |  |  | @ Cl=0.4, Cd= | 0.00464
|  |  |  | @ Cl=0.6, Cd= | 0.00464
alpha (deg) | Cl | Cd | Cm | Cl/Cd
0 | 0.6857 | 0.00464 | -0.1353 | 147.7802
0.5 | 0.7564 | 0.00455 | -0.1363 | 166.2418
1 | 0.8267 | 0.0044 | -0.1373 | 187.8864
1.5 | 0.897 | 0.00436 | -0.1382 | 205.7339
2 | 0.9676 | 0.00446 | -0.1389 | 216.9507
2.5 | 1.0379 | 0.0046 | -0.1395 | 225.6304
3 | 1.1069 | 0.00489 | -0.1397 | 226.3599
3.5 | 1.1738 | 0.0053 | -0.1395 | 221.4717
4 | 1.2398 | 0.00575 | -0.139 | 215.6174
4.5 | 1.289 | 0.00695 | -0.1358 | 185.4676
5 | 1.3304 | 0.00816 | -0.1312 | 163.0392
5.5 | 1.3507 | 0.00932 | -0.1227 | 144.9249
6 | 1.3656 | 0.01091 | -0.1142 | 125.1696
6.5 | 1.3887 | 0.01278 | -0.1078 | 108.662
7 | 1.4079 | 0.01508 | -0.1015 | 93.3621
7.5 | 1.4364 | 0.01714 | -0.0963 | 83.804
8 | 1.468 | 0.01867 | -0.0916 | 78.6288
8.5 | 1.5033 | 0.02078 | -0.0874 | 72.3436
9 | 1.5393 | 0.02297 | -0.0834 | 67.0135
9.5 | 1.573 | 0.0255 | -0.0793 | 61.6863
10 | 1.6055 | 0.02827 | -0.0752 | 56.7917
10.5 | 1.6377 | 0.03127 | -0.0712 | 52.3729
11 | 1.6673 | 0.03467 | -0.0672 | 48.0906
11.5 | 1.6923 | 0.03861 | -0.0632 | 43.8306
12 | 1.7017 | 0.04406 | -0.0589 | 38.6223
12.5 | 1.6827 | 0.05223 | -0.0553 | 32.2171

## 129. Re 16M Mach 0.00 (1)
BIGFOIL.COM POLAR EXPORT
NACA63-713 a=0.6
NACA63-713 a=0.6 |  |  |  | Cl Max: | 1.589 | at alpha= | 11 | deg
JavaFoil+Calcfoil stall+Eppler ext transition |  |  |  | L/D Max: | 153.718 | at alpha= | 4.5 | deg
Re: | 16000000 |  |  | Cd Min: | 0.00452 | at alpha= | -5.5 | deg
Mach: | 0 |  |  | Cl=0 at alpha= | -4.7917 | deg
|  |  |  | @ Cl=0.1, Cd= | 0.0045998
|  |  |  | @ Cl=0.4, Cd= | 0.0054107
|  |  |  | @ Cl=0.6, Cd= | 0.005593
alpha (deg) | Cl | Cd | Cm | Cl/Cd
-15 | -0.49 | 0.09836 | -0.049 | -4.985
-14.5 | -0.496 | 0.09327 | -0.05 | -5.312
-14 | -0.498 | 0.08875 | -0.05 | -5.611
-13.5 | -0.499 | 0.08358 | -0.051 | -5.967
-13 | -0.497 | 0.07824 | -0.053 | -6.351
-12.5 | -0.492 | 0.07283 | -0.054 | -6.756
-12 | -0.484 | 0.06746 | -0.056 | -7.182
-11.5 | -0.473 | 0.06298 | -0.057 | -7.511
-11 | -0.463 | 0.05332 | -0.064 | -8.691
-10.5 | -0.45 | 0.04462 | -0.069 | -10.09
-10 | -0.506 | 0.00495 | -0.095 | -102.213
-9.5 | -0.473 | 0.00485 | -0.095 | -97.49
-9 | -0.436 | 0.0048 | -0.096 | -90.895
-8.5 | -0.395 | 0.00482 | -0.096 | -81.881
-8 | -0.349 | 0.00473 | -0.097 | -73.813
-7.5 | -0.301 | 0.00459 | -0.097 | -65.677
-7 | -0.25 | 0.00454 | -0.097 | -55.02
-6.5 | -0.196 | 0.00453 | -0.098 | -43.329
-6 | -0.141 | 0.00454 | -0.098 | -30.99
-5.5 | -0.083 | 0.00452 | -0.099 | -18.438
-5 | -0.025 | 0.00452 | -0.099 | -5.473
-4.5 | 0.035 | 0.00453 | -0.1 | 7.639
-4 | 0.094 | 0.00453 | -0.1 | 20.822
-3.5 | 0.155 | 0.00524 | -0.101 | 29.516
-3 | 0.215 | 0.00528 | -0.101 | 40.656
-2.5 | 0.275 | 0.00532 | -0.102 | 51.767
-2 | 0.336 | 0.00535 | -0.102 | 62.758
-1.5 | 0.396 | 0.00539 | -0.103 | 73.569
-1 | 0.458 | 0.00571 | -0.103 | 80.123
-0.5 | 0.518 | 0.00565 | -0.103 | 91.598
0 | 0.578 | 0.00556 | -0.104 | 103.942
0.5 | 0.638 | 0.00565 | -0.104 | 113.03
1 | 0.698 | 0.00569 | -0.105 | 122.616
1.5 | 0.758 | 0.0058 | -0.105 | 130.714
2 | 0.818 | 0.00608 | -0.106 | 134.639
2.5 | 0.878 | 0.00639 | -0.106 | 137.477
3 | 0.938 | 0.00673 | -0.107 | 139.283
3.5 | 0.991 | 0.00681 | -0.107 | 145.629
4 | 1.049 | 0.00711 | -0.108 | 147.53
4.5 | 1.107 | 0.0072 | -0.108 | 153.718
5 | 1.161 | 0.00832 | -0.108 | 139.6
5.5 | 1.214 | 0.00885 | -0.108 | 137.205
6 | 1.266 | 0.00935 | -0.109 | 135.367
6.5 | 1.314 | 0.01037 | -0.109 | 126.708
7 | 1.361 | 0.01088 | -0.109 | 125.027
7.5 | 1.406 | 0.01142 | -0.109 | 123.105
8 | 1.448 | 0.01195 | -0.11 | 121.158
8.5 | 1.485 | 0.01253 | -0.11 | 118.524
9 | 1.518 | 0.01317 | -0.11 | 115.297
9.5 | 1.547 | 0.01378 | -0.11 | 112.25
10 | 1.568 | 0.0144 | -0.111 | 108.886
10.5 | 1.582 | 0.01521 | -0.111 | 103.998
11 | 1.589 | 0.01606 | -0.111 | 98.915
11.5 | 1.589 | 0.01694 | -0.111 | 93.763
12 | 1.582 | 0.01785 | -0.112 | 88.635
12.5 | 1.569 | 0.01894 | -0.112 | 82.829
13 | 1.55 | 0.01962 | -0.112 | 78.984
13.5 | 1.524 | 0.02089 | -0.112 | 72.973
14 | 1.493 | 0.02229 | -0.112 | 66.997
14.5 | 1.457 | 0.02365 | -0.112 | 61.63
15 | 1.416 | 0.02578 | -0.112 | 54.95
15.5 | 1.374 | 0.02711 | -0.113 | 50.673
16 | 1.326 | 0.0296 | -0.113 | 44.802

## 130. Re 16M Mach 0.00 (2)
BIGFOIL.COM POLAR EXPORT
NACA63-713 a=0.6
NACA63-713 a=0.6 |  |  |  | Cl Max: | 1.9433 | at alpha= | 20 | deg
XFOIL ncrit=9 |  |  |  | L/D Max: | 189.875 | at alpha= | 3 | deg
Re: | 16000000 |  |  | Cd Min: | 0.06398 | at alpha= | 20 | deg
Mach: | 0 |  |  | Cl=0 at alpha= | -4.8237 | deg
|  |  |  | @ Cl=0.1, Cd= | 0.0048372
|  |  |  | @ Cl=0.4, Cd= | 0.004576
|  |  |  | @ Cl=0.6, Cd= | 0.0044227
alpha (deg) | Cl | Cd | Cm | Cl/Cd
-20 | -1.3771 | 0.0404 | -0.1001 | -34.0866
-19.5 | -1.41 | 0.03135 | -0.1059 | -44.9761
-19 | -1.4533 | 0.02416 | -0.1081 | -60.1531
-18.5 | -1.4485 | 0.02216 | -0.1041 | -65.3655
-18 | -1.4173 | 0.02058 | -0.1028 | -68.8678
-17.5 | -1.3804 | 0.01912 | -0.1018 | -72.1967
-17 | -1.3393 | 0.0178 | -0.1011 | -75.2416
-16.5 | -1.2941 | 0.01672 | -0.1007 | -77.3983
-16 | -1.2473 | 0.01568 | -0.1003 | -79.5472
-15.5 | -1.1985 | 0.01475 | -0.1001 | -81.2542
-15 | -1.1483 | 0.01387 | -0.1 | -82.7902
-14.5 | -1.097 | 0.01308 | -0.0999 | -83.8685
-14 | -1.0446 | 0.01233 | -0.1 | -84.7202
-13.5 | -0.9913 | 0.01165 | -0.1 | -85.0901
-13 | -0.9374 | 0.01102 | -0.1002 | -85.0635
-12.5 | -0.8828 | 0.01042 | -0.1004 | -84.7217
-12 | -0.8276 | 0.00985 | -0.1006 | -84.0203
-11.5 | -0.7723 | 0.00921 | -0.1008 | -83.8545
-11 | -0.7166 | 0.00864 | -0.1011 | -82.9398
-10.5 | -0.6602 | 0.00812 | -0.1015 | -81.3054
-10 | -0.6032 | 0.00772 | -0.1019 | -78.1347
-9.5 | -0.5458 | 0.00738 | -0.1023 | -73.9566
-9 | -0.4882 | 0.00705 | -0.1028 | -69.2482
-8.5 | -0.4305 | 0.00668 | -0.1032 | -64.4461
-8 | -0.3725 | 0.00635 | -0.1038 | -58.6614
-7.5 | -0.3145 | 0.006 | -0.1043 | -52.4167
-7 | -0.2561 | 0.00573 | -0.1049 | -44.6946
-6.5 | -0.1976 | 0.00551 | -0.1055 | -35.8621
-6 | -0.1387 | 0.00534 | -0.1061 | -25.9738
-5 | -0.0208 | 0.00507 | -0.1074 | -4.1026
-4.5 | 0.0382 | 0.00492 | -0.108 | 7.7642
-4 | 0.0972 | 0.00484 | -0.1087 | 20.0826
-3.5 | 0.1563 | 0.00478 | -0.1094 | 32.6987
-3 | 0.2153 | 0.0047 | -0.1101 | 45.8085
-2.5 | 0.2743 | 0.00465 | -0.1108 | 58.9892
-2 | 0.3332 | 0.0046 | -0.1115 | 72.4348
-1.5 | 0.3921 | 0.00458 | -0.1122 | 85.6114
-1 | 0.4508 | 0.00455 | -0.1129 | 99.0769
0 | 0.568 | 0.00445 | -0.1144 | 127.6404
0.5 | 0.6265 | 0.0044 | -0.1152 | 142.3864
1 | 0.6847 | 0.00429 | -0.116 | 159.6037
1.5 | 0.7427 | 0.00417 | -0.1168 | 178.1055
2 | 0.8002 | 0.00433 | -0.1175 | 184.8037
2.5 | 0.8571 | 0.00452 | -0.1181 | 189.6239
3 | 0.9133 | 0.00481 | -0.1185 | 189.8753
3.5 | 0.9691 | 0.00513 | -0.1189 | 188.9084
4.5 | 1.0714 | 0.00657 | -0.1184 | 163.0746
5.5 | 1.1743 | 0.00763 | -0.1179 | 153.9056
6 | 1.2248 | 0.00814 | -0.1175 | 150.4668
6.5 | 1.2742 | 0.00866 | -0.1169 | 147.1363
7.5 | 1.3691 | 0.00963 | -0.1151 | 142.1703
8 | 1.4127 | 0.00969 | -0.1135 | 145.7895
8.5 | 1.4572 | 0.01021 | -0.1121 | 142.7228
9 | 1.4994 | 0.01074 | -0.1102 | 139.6089
9.5 | 1.5264 | 0.01131 | -0.1055 | 134.9602
10 | 1.5513 | 0.01209 | -0.1009 | 128.3127
10.5 | 1.5809 | 0.01296 | -0.0975 | 121.983
11 | 1.6106 | 0.01397 | -0.0944 | 115.2899
11.5 | 1.639 | 0.01516 | -0.0914 | 108.1135
12 | 1.6683 | 0.01637 | -0.0888 | 101.912
12.5 | 1.6947 | 0.01783 | -0.0859 | 95.0477
13 | 1.7203 | 0.01943 | -0.0832 | 88.5383
13.5 | 1.7458 | 0.02109 | -0.0808 | 82.7786
14 | 1.7679 | 0.02306 | -0.0781 | 76.6652
14.5 | 1.7903 | 0.02509 | -0.0758 | 71.3551
15 | 1.8124 | 0.02725 | -0.0736 | 66.5101
15.5 | 1.8311 | 0.0298 | -0.0714 | 61.4463
16 | 1.8483 | 0.03259 | -0.0693 | 56.7137
16.5 | 1.8669 | 0.03538 | -0.0676 | 52.7671
17 | 1.8842 | 0.03841 | -0.0661 | 49.0549
17.5 | 1.9002 | 0.04165 | -0.0648 | 45.623
18 | 1.9141 | 0.04525 | -0.0636 | 42.3006
18.5 | 1.9248 | 0.04929 | -0.0625 | 39.0505
19 | 1.9319 | 0.05389 | -0.0617 | 35.849
19.5 | 1.9412 | 0.05842 | -0.0613 | 33.2283
20 | 1.9433 | 0.06398 | -0.0612 | 30.3736

## 131. Re 16M Mach 0.10 (1)
BIGFOIL.COM POLAR EXPORT
NACA63-713 a=0.6
NACA63-713 a=0.6 |  |  |  | Cl Max: | 1.586 | at alpha= | 11 | deg
JavaFoil+Calcfoil stall+Eppler ext transition |  |  |  | L/D Max: | 152.81 | at alpha= | 4.5 | deg
Re: | 16000000 |  |  | Cd Min: | 0.00452 | at alpha= | -5.5 | deg
Mach: | 0.1 |  |  | Cl=0 at alpha= | -4.7917 | deg
|  |  |  | @ Cl=0.1, Cd= | 0.0045983
|  |  |  | @ Cl=0.4, Cd= | 0.0054039
|  |  |  | @ Cl=0.6, Cd= | 0.0056158
alpha (deg) | Cl | Cd | Cm | Cl/Cd
-15 | -0.463 | 0.10016 | -0.049 | -4.618
-14.5 | -0.471 | 0.0948 | -0.05 | -4.965
-14 | -0.477 | 0.08926 | -0.05 | -5.341
-13.5 | -0.479 | 0.0858 | -0.049 | -5.586
-13 | -0.481 | 0.07983 | -0.052 | -6.02
-12.5 | -0.478 | 0.07449 | -0.053 | -6.422
-12 | -0.473 | 0.06928 | -0.054 | -6.826
-11.5 | -0.464 | 0.06456 | -0.056 | -7.183
-11 | -0.454 | 0.05685 | -0.061 | -7.981
-10.5 | -0.446 | 0.04399 | -0.07 | -10.149
-10 | -0.483 | 0.00985 | -0.091 | -49.006
-9.5 | -0.471 | 0.00491 | -0.096 | -95.909
-9 | -0.435 | 0.00481 | -0.096 | -90.392
-8.5 | -0.394 | 0.00481 | -0.097 | -81.963
-8 | -0.35 | 0.00476 | -0.097 | -73.402
-7.5 | -0.302 | 0.00462 | -0.097 | -65.241
-7 | -0.251 | 0.00456 | -0.098 | -54.981
-6.5 | -0.197 | 0.00454 | -0.098 | -43.417
-6 | -0.141 | 0.00454 | -0.099 | -31.077
-5.5 | -0.084 | 0.00452 | -0.099 | -18.501
-5 | -0.025 | 0.00453 | -0.1 | -5.494
-4.5 | 0.035 | 0.00453 | -0.1 | 7.671
-4 | 0.095 | 0.00454 | -0.101 | 20.915
-3.5 | 0.155 | 0.00524 | -0.101 | 29.655
-3 | 0.216 | 0.00529 | -0.102 | 40.823
-2.5 | 0.277 | 0.00532 | -0.102 | 51.985
-2 | 0.338 | 0.00536 | -0.103 | 62.99
-1.5 | 0.398 | 0.00539 | -0.103 | 73.949
-1 | 0.46 | 0.00582 | -0.104 | 79.075
-0.5 | 0.52 | 0.00569 | -0.104 | 91.519
0 | 0.581 | 0.0056 | -0.104 | 103.732
0.5 | 0.641 | 0.00565 | -0.105 | 113.535
1 | 0.702 | 0.0057 | -0.105 | 123.189
1.5 | 0.762 | 0.00584 | -0.106 | 130.366
2 | 0.822 | 0.00613 | -0.106 | 134.24
2.5 | 0.882 | 0.00646 | -0.107 | 136.641
3 | 0.942 | 0.00674 | -0.107 | 139.859
3.5 | 0.996 | 0.00681 | -0.108 | 146.238
4 | 1.054 | 0.00715 | -0.108 | 147.579
4.5 | 1.112 | 0.00728 | -0.108 | 152.81
5 | 1.167 | 0.00837 | -0.109 | 139.336
5.5 | 1.219 | 0.00891 | -0.109 | 136.784
6 | 1.271 | 0.00943 | -0.109 | 134.73
6.5 | 1.319 | 0.01046 | -0.109 | 126.076
7 | 1.366 | 0.011 | -0.11 | 124.228
7.5 | 1.411 | 0.01155 | -0.11 | 122.207
8 | 1.453 | 0.01209 | -0.11 | 120.195
8.5 | 1.49 | 0.01268 | -0.11 | 117.5
9 | 1.522 | 0.01332 | -0.111 | 114.29
9.5 | 1.55 | 0.01396 | -0.111 | 111.019
10 | 1.57 | 0.01461 | -0.111 | 107.471
10.5 | 1.581 | 0.01542 | -0.111 | 102.547
11 | 1.586 | 0.01631 | -0.112 | 97.236
11.5 | 1.583 | 0.01729 | -0.112 | 91.565
12 | 1.573 | 0.01817 | -0.112 | 86.594
12.5 | 1.556 | 0.01926 | -0.112 | 80.792
13 | 1.532 | 0.02014 | -0.112 | 76.08
13.5 | 1.502 | 0.02133 | -0.113 | 70.387
14 | 1.465 | 0.02283 | -0.113 | 64.191
14.5 | 1.424 | 0.02445 | -0.113 | 58.227
15 | 1.378 | 0.02617 | -0.113 | 52.652
15.5 | 1.329 | 0.02805 | -0.113 | 47.361
16 | 1.275 | 0.03064 | -0.113 | 41.617

## 132. Re 16M Mach 0.10 (2)
BIGFOIL.COM POLAR EXPORT
NACA63-713 a=0.6
NACA63-713 a=0.6 |  |  |  | Cl Max: | 1.9368 | at alpha= | 20 | deg
XFOIL ncrit=9 |  |  |  | L/D Max: | 191.143 | at alpha= | 3 | deg
Re: | 16000000 |  |  | Cd Min: | 0.06783 | at alpha= | 20 | deg
Mach: | 0.1 |  |  | Cl=0 at alpha= | -4.8219 | deg
|  |  |  | @ Cl=0.1, Cd= | 0.0048477
|  |  |  | @ Cl=0.4, Cd= | 0.0045782
|  |  |  | @ Cl=0.6, Cd= | 0.0044259
alpha (deg) | Cl | Cd | Cm | Cl/Cd
-19 | -1.352 | 0.03523 | -0.1069 | -38.3764
-18.5 | -1.3815 | 0.027 | -0.1125 | -51.1667
-18 | -1.4075 | 0.02337 | -0.1087 | -60.2268
-17.5 | -1.3827 | 0.02126 | -0.107 | -65.0376
-17 | -1.3477 | 0.0195 | -0.1057 | -69.1128
-16.5 | -1.305 | 0.01814 | -0.1048 | -71.9405
-16 | -1.2597 | 0.01685 | -0.1041 | -74.7596
-15.5 | -1.2116 | 0.01572 | -0.1036 | -77.0738
-15 | -1.1616 | 0.01469 | -0.1031 | -79.0742
-14.5 | -1.11 | 0.01376 | -0.1028 | -80.6686
-14 | -1.0572 | 0.0129 | -0.1026 | -81.9535
-13.5 | -1.0032 | 0.01213 | -0.1025 | -82.704
-13 | -0.9486 | 0.01142 | -0.1024 | -83.0648
-12.5 | -0.8932 | 0.01075 | -0.1024 | -83.0884
-12 | -0.8372 | 0.01014 | -0.1025 | -82.5641
-11.5 | -0.781 | 0.00948 | -0.1026 | -82.384
-11 | -0.7244 | 0.00889 | -0.1027 | -81.4848
-10.5 | -0.6674 | 0.00831 | -0.1029 | -80.3129
-10 | -0.6098 | 0.00783 | -0.1032 | -77.8799
-9.5 | -0.5517 | 0.00746 | -0.1035 | -73.9544
-9 | -0.4933 | 0.00714 | -0.1039 | -69.0896
-8.5 | -0.4348 | 0.00677 | -0.1043 | -64.2245
-8 | -0.3763 | 0.0064 | -0.1047 | -58.7969
-7.5 | -0.3176 | 0.00605 | -0.1052 | -52.4959
-7 | -0.2587 | 0.00576 | -0.1057 | -44.9132
-6.5 | -0.1995 | 0.00553 | -0.1063 | -36.0759
-6 | -0.1401 | 0.00536 | -0.1068 | -26.1381
-5.5 | -0.0806 | 0.00522 | -0.1074 | -15.4406
-5 | -0.0212 | 0.00508 | -0.1081 | -4.1732
-4.5 | 0.0383 | 0.00493 | -0.1087 | 7.7688
-4 | 0.0977 | 0.00485 | -0.1094 | 20.1443
-3.5 | 0.1572 | 0.00479 | -0.11 | 32.8184
-3 | 0.2166 | 0.00471 | -0.1107 | 45.9873
-2.5 | 0.276 | 0.00465 | -0.1114 | 59.3548
-2 | 0.3354 | 0.00461 | -0.1121 | 72.7549
-1.5 | 0.3946 | 0.00458 | -0.1129 | 86.1572
-1 | 0.4538 | 0.00456 | -0.1136 | 99.5175
-0.5 | 0.5128 | 0.0045 | -0.1143 | 113.9556
0 | 0.5717 | 0.00445 | -0.1151 | 128.4719
0.5 | 0.6305 | 0.0044 | -0.1159 | 143.2955
1 | 0.6892 | 0.00429 | -0.1167 | 160.6527
1.5 | 0.7475 | 0.00417 | -0.1175 | 179.2566
2 | 0.8054 | 0.00433 | -0.1181 | 186.0046
2.5 | 0.8627 | 0.00453 | -0.1187 | 190.4415
3 | 0.9194 | 0.00481 | -0.1192 | 191.1435
3.5 | 0.9755 | 0.00513 | -0.1196 | 190.1559
4 | 1.0286 | 0.00573 | -0.1196 | 179.5113
4.5 | 1.0781 | 0.00659 | -0.119 | 163.5964
5.5 | 1.1814 | 0.00768 | -0.1184 | 153.8281
6 | 1.232 | 0.00819 | -0.1179 | 150.4274
6.5 | 1.2815 | 0.00872 | -0.1172 | 146.961
7 | 1.3283 | 0.00934 | -0.116 | 142.2163
7.5 | 1.3762 | 0.00972 | -0.1151 | 141.5844
8 | 1.4195 | 0.00979 | -0.1133 | 144.9949
8.5 | 1.4634 | 0.01033 | -0.1116 | 141.6651
9 | 1.5026 | 0.01088 | -0.1091 | 138.1066
9.5 | 1.5249 | 0.01152 | -0.1035 | 132.3698
10 | 1.5523 | 0.01238 | -0.0994 | 125.3877
10.5 | 1.5828 | 0.01331 | -0.0961 | 118.9181
11 | 1.6126 | 0.0144 | -0.093 | 111.9861
11.5 | 1.6413 | 0.01565 | -0.09 | 104.8754
12 | 1.6711 | 0.01693 | -0.0874 | 98.7064
12.5 | 1.6969 | 0.0185 | -0.0845 | 91.7243
13 | 1.7222 | 0.02019 | -0.0817 | 85.2997
13.5 | 1.7468 | 0.02201 | -0.0791 | 79.3639
14 | 1.7683 | 0.0241 | -0.0764 | 73.3734
14.5 | 1.791 | 0.02625 | -0.0741 | 68.2286
15 | 1.8123 | 0.02859 | -0.0719 | 63.3893
15.5 | 1.8299 | 0.03137 | -0.0696 | 58.3328
16 | 1.8479 | 0.03423 | -0.0676 | 53.9848
16.5 | 1.8667 | 0.03717 | -0.066 | 50.2206
17 | 1.8828 | 0.04044 | -0.0644 | 46.5579
17.5 | 1.8987 | 0.04389 | -0.0631 | 43.2604
18 | 1.9102 | 0.0479 | -0.0619 | 39.8789
18.5 | 1.9189 | 0.05236 | -0.0609 | 36.6482
19 | 1.9262 | 0.05717 | -0.0603 | 33.6925
19.5 | 1.9343 | 0.06204 | -0.0601 | 31.1783
20 | 1.9368 | 0.06783 | -0.0602 | 28.5537

## 133. Re 16M Mach 0.25 (1)
BIGFOIL.COM POLAR EXPORT
NACA63-713 a=0.6
NACA63-713 a=0.6 |  |  |  | Cl Max: | 1.571 | at alpha= | 10 | deg
JavaFoil+Calcfoil stall+Eppler ext transition |  |  |  | L/D Max: | 152.317 | at alpha= | 4 | deg
Re: | 16000000 |  |  | Cd Min: | 0.00454 | at alpha= | -5 | deg
Mach: | 0.25 |  |  | Cl=0 at alpha= | -4.7951 | deg
|  |  |  | @ Cl=0.1, Cd= | 0.0045848
|  |  |  | @ Cl=0.4, Cd= | 0.0054357
|  |  |  | @ Cl=0.6, Cd= | 0.0056734
alpha (deg) | Cl | Cd | Cm | Cl/Cd
-14 | -0.278 | 0.09758 | -0.046 | -2.852
-13.5 | -0.311 | 0.09185 | -0.048 | -3.39
-13 | -0.339 | 0.08788 | -0.047 | -3.854
-12.5 | -0.361 | 0.08258 | -0.048 | -4.374
-12 | -0.378 | 0.07749 | -0.049 | -4.875
-11.5 | -0.388 | 0.07266 | -0.05 | -5.339
-11 | -0.392 | 0.0662 | -0.052 | -5.928
-10.5 | -0.39 | 0.06116 | -0.054 | -6.382
-10 | -0.382 | 0.05575 | -0.058 | -6.858
-9.5 | -0.372 | 0.04694 | -0.066 | -7.917
-9 | -0.399 | 0.01162 | -0.093 | -34.344
-8.5 | -0.389 | 0.00488 | -0.099 | -79.712
-8 | -0.349 | 0.0048 | -0.1 | -72.582
-7.5 | -0.303 | 0.00472 | -0.1 | -64.289
-7 | -0.254 | 0.00462 | -0.101 | -54.863
-6.5 | -0.2 | 0.00458 | -0.101 | -43.719
-6 | -0.144 | 0.00458 | -0.102 | -31.465
-5.5 | -0.086 | 0.00455 | -0.102 | -18.802
-5 | -0.025 | 0.00454 | -0.103 | -5.606
-4.5 | 0.036 | 0.00455 | -0.103 | 7.837
-4 | 0.097 | 0.00455 | -0.103 | 21.37
-3.5 | 0.159 | 0.00527 | -0.104 | 30.24
-3 | 0.222 | 0.00534 | -0.104 | 41.523
-2.5 | 0.284 | 0.00539 | -0.105 | 52.73
-2 | 0.347 | 0.00541 | -0.105 | 64.143
-1.5 | 0.409 | 0.00544 | -0.106 | 75.31
-1 | 0.473 | 0.00591 | -0.106 | 79.944
-0.5 | 0.535 | 0.00574 | -0.107 | 93.21
0 | 0.597 | 0.00567 | -0.107 | 105.325
0.5 | 0.659 | 0.00574 | -0.108 | 114.831
1 | 0.721 | 0.00578 | -0.108 | 124.671
1.5 | 0.783 | 0.00594 | -0.109 | 131.773
2 | 0.845 | 0.00623 | -0.109 | 135.558
2.5 | 0.907 | 0.00659 | -0.11 | 137.652
3 | 0.968 | 0.00693 | -0.11 | 139.791
3.5 | 1.023 | 0.00702 | -0.111 | 145.682
4 | 1.082 | 0.0071 | -0.111 | 152.317
4.5 | 1.139 | 0.00812 | -0.111 | 140.243
5 | 1.195 | 0.00871 | -0.111 | 137.099
5.5 | 1.248 | 0.00933 | -0.112 | 133.777
6 | 1.3 | 0.00989 | -0.112 | 131.453
6.5 | 1.348 | 0.011 | -0.112 | 122.584
7 | 1.395 | 0.01164 | -0.112 | 119.888
7.5 | 1.44 | 0.01222 | -0.113 | 117.874
8 | 1.479 | 0.01284 | -0.113 | 115.245
8.5 | 1.513 | 0.01351 | -0.113 | 111.953
9 | 1.54 | 0.01418 | -0.113 | 108.604
9.5 | 1.562 | 0.01493 | -0.114 | 104.615
10 | 1.571 | 0.01588 | -0.114 | 98.954
10.5 | 1.569 | 0.01678 | -0.114 | 93.486
11 | 1.555 | 0.01795 | -0.114 | 86.61
11.5 | 1.53 | 0.01903 | -0.114 | 80.371
12 | 1.492 | 0.0203 | -0.115 | 73.504
12.5 | 1.443 | 0.02172 | -0.115 | 66.441
13 | 1.382 | 0.02296 | -0.115 | 60.185
13.5 | 1.309 | 0.02492 | -0.115 | 52.526
14 | 1.226 | 0.02699 | -0.115 | 45.423
14.5 | 1.134 | 0.02934 | -0.115 | 38.666
15 | 1.034 | 0.03236 | -0.115 | 31.955

## 134. Re 16M Mach 0.25 (2)
BIGFOIL.COM POLAR EXPORT
NACA63-713 a=0.6
NACA63-713 a=0.6 |  |  |  | Cl Max: | 1.9009 | at alpha= | 19.5 | deg
XFOIL ncrit=9 |  |  |  | L/D Max: | 198.689 | at alpha= | 2.5 | deg
Re: | 16000000 |  |  | Cd Min: | 0.20736 | at alpha= | -19 | deg
Mach: | 0.25 |  |  | Cl=0 at alpha= | -4.8092 | deg
|  |  |  | @ Cl=0.1, Cd= | 0.0048807
|  |  |  | @ Cl=0.4, Cd= | 0.0046143
|  |  |  | @ Cl=0.6, Cd= | 0.0044636
alpha (deg) | Cl | Cd | Cm | Cl/Cd
-19 | -0.4889 | 0.20736 | -0.0012 | -2.3577
-18.5 | -0.5142 | 0.18446 | -0.01 | -2.7876
-18 | -0.4939 | 0.17858 | -0.0143 | -2.7657
-17.5 | -0.4906 | 0.16763 | -0.0205 | -2.9267
-17 | -0.4819 | 0.1585 | -0.0261 | -3.0404
-16.5 | -0.4632 | 0.15224 | -0.0303 | -3.0426
-16 | -0.4696 | 0.13977 | -0.0376 | -3.3598
-15.5 | -0.4633 | 0.13082 | -0.0431 | -3.5415
-15 | -1.0066 | 0.03733 | -0.1141 | -26.9649
-14.5 | -1.0649 | 0.02803 | -0.1203 | -37.9914
-14 | -1.0753 | 0.02233 | -0.1193 | -48.1549
-13.5 | -1.0454 | 0.01865 | -0.1178 | -56.0536
-13 | -1.0004 | 0.01601 | -0.1165 | -62.4859
-12.5 | -0.9471 | 0.01412 | -0.1152 | -67.0751
-12 | -0.8895 | 0.01273 | -0.1141 | -69.8743
-11.5 | -0.8306 | 0.01147 | -0.1131 | -72.415
-11 | -0.7702 | 0.01046 | -0.1123 | -73.6329
-10.5 | -0.7092 | 0.00951 | -0.1117 | -74.5741
-10 | -0.6474 | 0.00877 | -0.1111 | -73.8198
-9.5 | -0.5853 | 0.00812 | -0.1107 | -72.0813
-9 | -0.523 | 0.00758 | -0.1105 | -68.9974
-8.5 | -0.4603 | 0.00716 | -0.1104 | -64.2877
-8 | -0.3977 | 0.00678 | -0.1103 | -58.6578
-7.5 | -0.3353 | 0.00637 | -0.1104 | -52.6374
-7 | -0.2731 | 0.00599 | -0.1106 | -45.5927
-6.5 | -0.2108 | 0.00567 | -0.1108 | -37.1781
-6 | -0.1484 | 0.00544 | -0.1112 | -27.2794
-5.5 | -0.086 | 0.00529 | -0.1116 | -16.2571
-5 | -0.0237 | 0.00514 | -0.112 | -4.6109
-4.5 | 0.0384 | 0.00498 | -0.1125 | 7.7108
-4 | 0.1004 | 0.00488 | -0.1131 | 20.5738
-3 | 0.224 | 0.00475 | -0.1144 | 47.1579
-2.5 | 0.2857 | 0.00468 | -0.115 | 61.047
-2 | 0.3473 | 0.00464 | -0.1158 | 74.8491
-1.5 | 0.4087 | 0.00461 | -0.1165 | 88.6551
-1 | 0.47 | 0.00458 | -0.1172 | 102.6201
-0.5 | 0.5312 | 0.00452 | -0.118 | 117.5221
0 | 0.5922 | 0.00447 | -0.1188 | 132.4832
0.5 | 0.6531 | 0.00442 | -0.1196 | 147.7602
1 | 0.7138 | 0.00431 | -0.1204 | 165.6148
1.5 | 0.7743 | 0.00419 | -0.1213 | 184.7971
2 | 0.8346 | 0.00431 | -0.122 | 193.6427
2.5 | 0.8941 | 0.0045 | -0.1225 | 198.6889
3 | 0.9525 | 0.00483 | -0.1229 | 197.205
3.5 | 1.011 | 0.00513 | -0.1233 | 197.076
4 | 1.0662 | 0.00571 | -0.1232 | 186.725
5 | 1.1681 | 0.00733 | -0.1215 | 159.3588
5.5 | 1.2199 | 0.00793 | -0.1207 | 153.8335
6 | 1.2709 | 0.0085 | -0.1197 | 149.5176
6.5 | 1.3189 | 0.00916 | -0.1181 | 143.9847
7 | 1.3648 | 0.00981 | -0.1162 | 139.1233
7.5 | 1.4106 | 0.01029 | -0.1142 | 137.0845
8 | 1.4458 | 0.01041 | -0.1102 | 138.8857
8.5 | 1.4686 | 0.01116 | -0.1041 | 131.595
9 | 1.4989 | 0.01209 | -0.0999 | 123.9785
9.5 | 1.5318 | 0.0131 | -0.0964 | 116.9313
10 | 1.563 | 0.01432 | -0.0929 | 109.148
10.5 | 1.5955 | 0.01559 | -0.0897 | 102.3412
11 | 1.6249 | 0.01713 | -0.0864 | 94.857
11.5 | 1.6552 | 0.01871 | -0.0834 | 88.4661
12 | 1.6814 | 0.02061 | -0.0801 | 81.5818
12.5 | 1.708 | 0.02258 | -0.0771 | 75.6422
13 | 1.7295 | 0.02499 | -0.0739 | 69.2077
13.5 | 1.7548 | 0.02732 | -0.0712 | 64.2313
14 | 1.7783 | 0.02989 | -0.0686 | 59.4948
14.5 | 1.7965 | 0.03305 | -0.066 | 54.357
15 | 1.8164 | 0.0362 | -0.0637 | 50.1768
15.5 | 1.8354 | 0.0396 | -0.0616 | 46.3485
16 | 1.8514 | 0.04342 | -0.0597 | 42.6393
16.5 | 1.8669 | 0.04748 | -0.0581 | 39.3197
17 | 1.874 | 0.05256 | -0.0567 | 35.6545
17.5 | 1.8838 | 0.05765 | -0.0558 | 32.6765
18 | 1.8921 | 0.06307 | -0.0552 | 30
18.5 | 1.8978 | 0.06906 | -0.0551 | 27.4805
19 | 1.8993 | 0.07576 | -0.0555 | 25.07
19.5 | 1.9009 | 0.08266 | -0.0564 | 22.9966
20 | 1.8958 | 0.09072 | -0.058 | 20.8973

## 135. Re 16M Mach 0.50 (1)
BIGFOIL.COM POLAR EXPORT
NACA63-713 a=0.6
NACA63-713 a=0.6 |  |  |  | Cl Max: | 1.542 | at alpha= | 8 | deg
JavaFoil+Calcfoil stall+Eppler ext transition |  |  |  | L/D Max: | 137.776 | at alpha= | 3 | deg
Re: | 16000000 |  |  | Cd Min: | 0.00463 | at alpha= | -4 | deg
Mach: | 0.5 |  |  | Cl=0 at alpha= | -4.791 | deg
|  |  |  | @ Cl=0.1, Cd= | 0.0046312
|  |  |  | @ Cl=0.4, Cd= | 0.00565
|  |  |  | @ Cl=0.6, Cd= | 0.0060777
alpha (deg) | Cl | Cd | Cm | Cl/Cd
-20 | -0.863 | 0.17375 | -0.059 | -4.966
-19.5 | -0.836 | 0.15537 | -0.06 | -5.379
-19 | -0.807 | 0.15061 | -0.059 | -5.357
-18.5 | -0.778 | 0.14383 | -0.059 | -5.409
-18 | -0.749 | 0.13771 | -0.058 | -5.439
-17.5 | -0.721 | 0.13075 | -0.059 | -5.516
-17 | -0.693 | 0.12141 | -0.06 | -5.709
-16.5 | -0.665 | 0.11576 | -0.06 | -5.746
-16 | -0.636 | 0.11253 | -0.059 | -5.652
-15.5 | -0.61 | 0.09954 | -0.062 | -6.127
-15 | -0.584 | 0.09062 | -0.065 | -6.446
-14.5 | -0.558 | 0.08307 | -0.067 | -6.712
-14 | -0.535 | 0.07158 | -0.073 | -7.475
-13.5 | -0.492 | 0.09139 | -0.057 | -5.386
-13 | -0.464 | 0.08672 | -0.057 | -5.352
-12.5 | -0.437 | 0.07886 | -0.06 | -5.536
-12 | -0.412 | 0.06809 | -0.066 | -6.048
-11.5 | -0.394 | 0.0515 | -0.078 | -7.643
-11 | -0.389 | 0.02591 | -0.094 | -15.007
-10.5 | -0.374 | 0.01437 | -0.101 | -26.019
-10 | -0.293 | 0.06484 | -0.055 | -4.521
-9.5 | -0.265 | 0.05884 | -0.057 | -4.509
-9 | -0.238 | 0.05372 | -0.06 | -4.424
-8.5 | -0.211 | 0.04769 | -0.066 | -4.42
-8 | -0.224 | 0.00489 | -0.111 | -45.739
-7.5 | -0.152 | 0.04993 | -0.053 | -3.042
-7 | -0.124 | 0.04669 | -0.054 | -2.653
-6.5 | -0.154 | 0.04058 | -0.063 | -3.79
-6 | -0.149 | 0.00485 | -0.114 | -30.742
-5.5 | -0.092 | 0.00474 | -0.114 | -19.42
-5 | -0.028 | 0.00469 | -0.115 | -5.939
-4.5 | 0.039 | 0.00464 | -0.115 | 8.465
-4 | 0.108 | 0.00463 | -0.116 | 23.266
-3.5 | 0.177 | 0.00545 | -0.116 | 32.476
-3 | 0.247 | 0.0055 | -0.117 | 44.908
-2.5 | 0.317 | 0.00558 | -0.117 | 56.8
-2 | 0.387 | 0.00565 | -0.118 | 68.485
-1.5 | 0.457 | 0.00565 | -0.118 | 80.954
-1 | 0.528 | 0.0062 | -0.119 | 85.214
-0.5 | 0.598 | 0.00608 | -0.12 | 98.33
0 | 0.667 | 0.006 | -0.12 | 111.267
0.5 | 0.737 | 0.0061 | -0.121 | 120.765
1 | 0.806 | 0.00628 | -0.121 | 128.47
1.5 | 0.875 | 0.00649 | -0.122 | 134.932
2 | 0.945 | 0.0069 | -0.122 | 136.887
2.5 | 1.008 | 0.00732 | -0.122 | 137.656
3 | 1.073 | 0.00779 | -0.122 | 137.776
3.5 | 1.13 | 0.00827 | -0.122 | 136.53
4 | 1.193 | 0.00891 | -0.123 | 133.963
4.5 | 1.255 | 0.00973 | -0.123 | 129.011
5 | 1.315 | 0.01061 | -0.123 | 123.894
5.5 | 1.371 | 0.01156 | -0.123 | 118.532
6 | 1.422 | 0.01311 | -0.123 | 108.471
6.5 | 1.469 | 0.01408 | -0.124 | 104.295
7 | 1.507 | 0.015 | -0.124 | 100.469
7.5 | 1.536 | 0.01607 | -0.124 | 95.575
8 | 1.542 | 0.01732 | -0.124 | 89.022
8.5 | 1.506 | 0.01871 | -0.125 | 80.529
9 | 1.375 | 0.02084 | -0.125 | 65.992
9.5 | 0.924 | 0.02438 | -0.125 | 37.895
10 | 0.955 | 0.02459 | -0.125 | 38.839
10.5 | 0.985 | 0.02485 | -0.125 | 39.648
11 | 1.013 | 0.02712 | -0.126 | 37.355
11.5 | 1.034 | 0.03227 | -0.125 | 32.052
12 | 1.07 | 0.03036 | -0.126 | 35.23
12.5 | 1.094 | 0.03401 | -0.125 | 32.163
13 | 1.117 | 0.03843 | -0.125 | 29.059

## 136. Re 16M Mach 0.50 (2)
BIGFOIL.COM POLAR EXPORT
NACA63-713 a=0.6
NACA63-713 a=0.6 |  |  |  | Cl Max: | 1.7135 | at alpha= | 12 | deg
XFOIL ncrit=9 |  |  |  | L/D Max: | 226.278 | at alpha= | 3 | deg
Re: | 16000000 |  |  | Cd Min: | 0.073 | at alpha= | 13.5 | deg
Mach: | 0.5 |  |  | Cl=0 at alpha= | -99 | deg
|  |  |  | @ Cl=0.1, Cd= | 0.0046
|  |  |  | @ Cl=0.4, Cd= | 0.0046
|  |  |  | @ Cl=0.6, Cd= | 0.0046
alpha (deg) | Cl | Cd | Cm | Cl/Cd
0 | 0.6859 | 0.0046 | -0.1354 | 149.1087
0.5 | 0.7564 | 0.00455 | -0.1363 | 166.2418
1 | 0.8267 | 0.00444 | -0.1372 | 186.1937
1.5 | 0.897 | 0.00435 | -0.1382 | 206.2069
2 | 0.9676 | 0.00445 | -0.1389 | 217.4382
2.5 | 1.0379 | 0.00459 | -0.1395 | 226.122
3 | 1.1065 | 0.00489 | -0.1397 | 226.2781
3.5 | 1.1731 | 0.00533 | -0.1395 | 220.0938
4 | 1.2386 | 0.0058 | -0.1389 | 213.5517
4.5 | 1.2858 | 0.00707 | -0.1354 | 181.867
5 | 1.3293 | 0.00818 | -0.131 | 162.5061
5.5 | 1.3521 | 0.00926 | -0.1229 | 146.0151
6 | 1.3676 | 0.0108 | -0.1144 | 126.6296
7 | 1.4137 | 0.01478 | -0.102 | 95.6495
7.5 | 1.4445 | 0.01675 | -0.097 | 86.2388
8 | 1.478 | 0.0181 | -0.0923 | 81.6575
8.5 | 1.5131 | 0.02019 | -0.0881 | 74.943
9 | 1.5485 | 0.0224 | -0.0839 | 69.1295
9.5 | 1.584 | 0.0248 | -0.0798 | 63.871
10 | 1.6166 | 0.02751 | -0.0756 | 58.7641
10.5 | 1.6507 | 0.03037 | -0.0716 | 54.353
11 | 1.6817 | 0.03362 | -0.0676 | 50.0208
11.5 | 1.7052 | 0.03764 | -0.0633 | 45.3029
12 | 1.7135 | 0.04312 | -0.0589 | 39.7379
13 | 1.6504 | 0.06232 | -0.0533 | 26.4827
13.5 | 1.6207 | 0.073 | -0.0532 | 22.2014

## 137. Re 18M Mach 0.00 (1)
BIGFOIL.COM POLAR EXPORT
NACA63-713 a=0.6
NACA63-713 a=0.6 |  |  |  | Cl Max: | 1.59 | at alpha= | 11 | deg
JavaFoil+Calcfoil stall+Eppler ext transition |  |  |  | L/D Max: | 152.717 | at alpha= | 4.5 | deg
Re: | 18000000 |  |  | Cd Min: | 0.00447 | at alpha= | -5.5 | deg
Mach: | 0 |  |  | Cl=0 at alpha= | -4.7917 | deg
|  |  |  | @ Cl=0.1, Cd= | 0.0045698
|  |  |  | @ Cl=0.4, Cd= | 0.0054258
|  |  |  | @ Cl=0.6, Cd= | 0.0056573
alpha (deg) | Cl | Cd | Cm | Cl/Cd
-15 | -0.49 | 0.09892 | -0.049 | -4.953
-14.5 | -0.495 | 0.09376 | -0.05 | -5.281
-14 | -0.498 | 0.0885 | -0.05 | -5.628
-13.5 | -0.498 | 0.0839 | -0.051 | -5.941
-13 | -0.497 | 0.07742 | -0.053 | -6.423
-12.5 | -0.492 | 0.07229 | -0.054 | -6.811
-12 | -0.485 | 0.06697 | -0.056 | -7.24
-11.5 | -0.474 | 0.06184 | -0.058 | -7.667
-11 | -0.465 | 0.05214 | -0.065 | -8.91
-10.5 | -0.46 | 0.03676 | -0.074 | -12.516
-10 | -0.506 | 0.0049 | -0.095 | -103.292
-9.5 | -0.473 | 0.00482 | -0.095 | -98.161
-9 | -0.436 | 0.00474 | -0.096 | -91.942
-8.5 | -0.395 | 0.00477 | -0.096 | -82.706
-8 | -0.349 | 0.00471 | -0.097 | -74.178
-7.5 | -0.301 | 0.00457 | -0.097 | -65.893
-7 | -0.25 | 0.00451 | -0.097 | -55.48
-6.5 | -0.196 | 0.00451 | -0.098 | -43.561
-6 | -0.141 | 0.0045 | -0.098 | -31.233
-5.5 | -0.083 | 0.00447 | -0.099 | -18.623
-5 | -0.025 | 0.00449 | -0.099 | -5.515
-4.5 | 0.035 | 0.0045 | -0.1 | 7.687
-4 | 0.094 | 0.0045 | -0.1 | 20.99
-3.5 | 0.155 | 0.00521 | -0.101 | 29.645
-3 | 0.215 | 0.00528 | -0.101 | 40.67
-2.5 | 0.275 | 0.00532 | -0.102 | 51.748
-2 | 0.336 | 0.00532 | -0.102 | 63.113
-1.5 | 0.396 | 0.0054 | -0.103 | 73.463
-1 | 0.458 | 0.0058 | -0.103 | 78.942
-0.5 | 0.518 | 0.00569 | -0.103 | 90.97
0 | 0.578 | 0.00565 | -0.104 | 102.348
0.5 | 0.638 | 0.00567 | -0.104 | 112.584
1 | 0.698 | 0.00579 | -0.105 | 120.619
1.5 | 0.758 | 0.00596 | -0.105 | 127.212
2 | 0.818 | 0.00624 | -0.106 | 131.103
2.5 | 0.878 | 0.00647 | -0.106 | 135.673
3 | 0.938 | 0.00672 | -0.107 | 139.481
3.5 | 0.991 | 0.00681 | -0.107 | 145.61
4 | 1.049 | 0.00718 | -0.108 | 146.098
4.5 | 1.107 | 0.00725 | -0.108 | 152.717
5 | 1.162 | 0.00832 | -0.108 | 139.678
5.5 | 1.215 | 0.00882 | -0.109 | 137.765
6 | 1.266 | 0.00927 | -0.109 | 136.538
6.5 | 1.315 | 0.01019 | -0.109 | 129.001
7 | 1.362 | 0.01072 | -0.109 | 127.046
7.5 | 1.407 | 0.01121 | -0.109 | 125.574
8 | 1.449 | 0.01172 | -0.11 | 123.65
8.5 | 1.486 | 0.01229 | -0.11 | 120.972
9 | 1.52 | 0.01289 | -0.11 | 117.917
9.5 | 1.549 | 0.01353 | -0.111 | 114.478
10 | 1.57 | 0.01414 | -0.111 | 111.002
10.5 | 1.583 | 0.01492 | -0.111 | 106.111
11 | 1.59 | 0.01575 | -0.111 | 100.944
11.5 | 1.59 | 0.01656 | -0.111 | 96.017
12 | 1.584 | 0.01744 | -0.112 | 90.805
12.5 | 1.57 | 0.01851 | -0.112 | 84.852
13 | 1.551 | 0.01962 | -0.112 | 79.05
13.5 | 1.525 | 0.0204 | -0.112 | 74.783
14 | 1.494 | 0.02175 | -0.112 | 68.698
14.5 | 1.459 | 0.02327 | -0.113 | 62.672
15 | 1.418 | 0.02522 | -0.113 | 56.22
15.5 | 1.375 | 0.02657 | -0.113 | 51.748
16 | 1.328 | 0.02886 | -0.113 | 46.004

## 138. Re 18M Mach 0.00 (2)
BIGFOIL.COM POLAR EXPORT
NACA63-713 a=0.6
NACA63-713 a=0.6 |  |  |  | Cl Max: | 1.9579 | at alpha= | 20 | deg
XFOIL ncrit=9 |  |  |  | L/D Max: | 187.462 | at alpha= | 2.5 | deg
Re: | 18000000 |  |  | Cd Min: | 0.06212 | at alpha= | 20 | deg
Mach: | 0 |  |  | Cl=0 at alpha= | -4.8226 | deg
|  |  |  | @ Cl=0.1, Cd= | 0.0047671
|  |  |  | @ Cl=0.4, Cd= | 0.0045273
|  |  |  | @ Cl=0.6, Cd= | 0.0044081
alpha (deg) | Cl | Cd | Cm | Cl/Cd
-20 | -1.4311 | 0.03434 | -0.1043 | -41.6744
-19.5 | -1.4539 | 0.0269 | -0.1091 | -54.0483
-19 | -1.488 | 0.02284 | -0.1051 | -65.1489
-18 | -1.4281 | 0.01962 | -0.1023 | -72.788
-17.5 | -1.3885 | 0.01831 | -0.1015 | -75.8329
-17 | -1.3457 | 0.01709 | -0.1008 | -78.742
-16.5 | -1.2995 | 0.01607 | -0.1004 | -80.865
-16 | -1.2517 | 0.0151 | -0.1001 | -82.894
-15.5 | -1.2023 | 0.01421 | -0.0999 | -84.6094
-15 | -1.1515 | 0.01339 | -0.0998 | -85.997
-14.5 | -1.0997 | 0.01264 | -0.0998 | -87.0016
-14 | -1.0469 | 0.01193 | -0.0998 | -87.7536
-13.5 | -0.9933 | 0.01129 | -0.0999 | -87.9805
-13 | -0.9391 | 0.01069 | -0.1001 | -87.8485
-12.5 | -0.8842 | 0.01011 | -0.1003 | -87.458
-12 | -0.8288 | 0.00959 | -0.1005 | -86.4234
-11.5 | -0.773 | 0.00908 | -0.1008 | -85.1322
-11 | -0.7171 | 0.00851 | -0.1011 | -84.2656
-10.5 | -0.6608 | 0.00797 | -0.1014 | -82.9109
-10 | -0.6038 | 0.00756 | -0.1018 | -79.8677
-9.5 | -0.5464 | 0.00722 | -0.1023 | -75.6787
-9 | -0.4886 | 0.00693 | -0.1027 | -70.5051
-8.5 | -0.4308 | 0.00657 | -0.1032 | -65.5708
-8 | -0.3728 | 0.00623 | -0.1037 | -59.8395
-7.5 | -0.3147 | 0.00591 | -0.1043 | -53.2487
-7 | -0.2564 | 0.00563 | -0.1048 | -45.5417
-6.5 | -0.1978 | 0.0054 | -0.1054 | -36.6296
-6 | -0.1389 | 0.00524 | -0.1061 | -26.5076
-5.5 | -0.08 | 0.00512 | -0.1067 | -15.625
-5 | -0.0209 | 0.00497 | -0.1074 | -4.2052
-4.5 | 0.038 | 0.00486 | -0.108 | 7.8189
-4 | 0.0971 | 0.00477 | -0.1087 | 20.3564
-3.5 | 0.1561 | 0.00471 | -0.1094 | 33.1423
-3 | 0.2151 | 0.00465 | -0.1101 | 46.2581
-2.5 | 0.2741 | 0.0046 | -0.1108 | 59.587
-2 | 0.3331 | 0.00456 | -0.1115 | 73.0482
-1.5 | 0.392 | 0.00453 | -0.1122 | 86.5342
-1 | 0.4508 | 0.00451 | -0.1129 | 99.9557
-0.5 | 0.5094 | 0.00448 | -0.1137 | 113.7054
0 | 0.568 | 0.00443 | -0.1144 | 128.2167
0.5 | 0.6264 | 0.00439 | -0.1152 | 142.6879
1 | 0.6846 | 0.00433 | -0.116 | 158.1062
1.5 | 0.7425 | 0.0042 | -0.1168 | 176.7857
2 | 0.7999 | 0.00437 | -0.1174 | 183.0435
2.5 | 0.8567 | 0.00457 | -0.118 | 187.4617
3 | 0.9126 | 0.00489 | -0.1185 | 186.6258
3.5 | 0.9685 | 0.00519 | -0.1189 | 186.6089
4 | 1.0204 | 0.00588 | -0.1188 | 173.5374
4.5 | 1.0712 | 0.00658 | -0.1184 | 162.7964
5.5 | 1.1751 | 0.00756 | -0.118 | 155.4365
6 | 1.2254 | 0.00809 | -0.1176 | 151.471
6.5 | 1.275 | 0.00861 | -0.117 | 148.0836
7 | 1.3234 | 0.00913 | -0.1162 | 144.9507
7.5 | 1.3719 | 0.00955 | -0.1155 | 143.6545
8 | 1.4163 | 0.00951 | -0.1141 | 148.9274
8.5 | 1.4617 | 0.01 | -0.1128 | 146.17
9 | 1.5043 | 0.01054 | -0.1111 | 142.723
9.5 | 1.5376 | 0.01106 | -0.1075 | 139.0235
10 | 1.5594 | 0.0118 | -0.1021 | 132.1525
10.5 | 1.5892 | 0.0126 | -0.0987 | 126.127
11 | 1.6178 | 0.01362 | -0.0954 | 118.7812
11.5 | 1.6469 | 0.01472 | -0.0924 | 111.8818
12 | 1.6762 | 0.01591 | -0.0897 | 105.3551
12.5 | 1.7021 | 0.01736 | -0.0867 | 98.0472
13 | 1.7281 | 0.0189 | -0.084 | 91.4339
13.5 | 1.7527 | 0.0206 | -0.0814 | 85.0825
14 | 1.7758 | 0.02248 | -0.0788 | 78.9947
14.5 | 1.7987 | 0.02444 | -0.0764 | 73.5966
15 | 1.8206 | 0.02659 | -0.0742 | 68.4693
15.5 | 1.8386 | 0.02914 | -0.0719 | 63.0954
16 | 1.8575 | 0.03177 | -0.0699 | 58.4671
16.5 | 1.8767 | 0.03446 | -0.0682 | 54.4602
17 | 1.8938 | 0.03746 | -0.0665 | 50.5553
17.5 | 1.9106 | 0.0406 | -0.0652 | 47.0591
18 | 1.9234 | 0.04424 | -0.0638 | 43.4765
18.5 | 1.9334 | 0.04832 | -0.0627 | 40.0124
19 | 1.9414 | 0.05277 | -0.0619 | 36.7898
19.5 | 1.9519 | 0.05713 | -0.0614 | 34.1659
20 | 1.9579 | 0.06212 | -0.0612 | 31.518

## 139. Re 18M Mach 0.10 (1)
BIGFOIL.COM POLAR EXPORT
NACA63-713 a=0.6
NACA63-713 a=0.6 |  |  |  | Cl Max: | 1.587 | at alpha= | 11 | deg
JavaFoil+Calcfoil stall+Eppler ext transition |  |  |  | L/D Max: | 151.944 | at alpha= | 4.5 | deg
Re: | 18000000 |  |  | Cd Min: | 0.00448 | at alpha= | -5.5 | deg
Mach: | 0.1 |  |  | Cl=0 at alpha= | -4.7917 | deg
|  |  |  | @ Cl=0.1, Cd= | 0.0045683
|  |  |  | @ Cl=0.4, Cd= | 0.0054139
|  |  |  | @ Cl=0.6, Cd= | 0.0056563
alpha (deg) | Cl | Cd | Cm | Cl/Cd
-15 | -0.462 | 0.10059 | -0.048 | -4.595
-14.5 | -0.47 | 0.09503 | -0.049 | -4.949
-14 | -0.476 | 0.08983 | -0.049 | -5.301
-13.5 | -0.48 | 0.08522 | -0.05 | -5.627
-13 | -0.48 | 0.08021 | -0.051 | -5.988
-12.5 | -0.479 | 0.07382 | -0.054 | -6.487
-12 | -0.473 | 0.06873 | -0.055 | -6.886
-11.5 | -0.464 | 0.0645 | -0.056 | -7.19
-11 | -0.454 | 0.0568 | -0.061 | -7.987
-10.5 | -0.45 | 0.04113 | -0.072 | -10.939
-10 | -0.503 | 0.00497 | -0.095 | -101.114
-9.5 | -0.471 | 0.00487 | -0.096 | -96.77
-9 | -0.435 | 0.00477 | -0.096 | -91.214
-8.5 | -0.394 | 0.00476 | -0.097 | -82.884
-8 | -0.35 | 0.00472 | -0.097 | -74.046
-7.5 | -0.302 | 0.00458 | -0.097 | -65.867
-7 | -0.251 | 0.00451 | -0.098 | -55.538
-6.5 | -0.197 | 0.00451 | -0.098 | -43.673
-6 | -0.141 | 0.00451 | -0.099 | -31.32
-5.5 | -0.084 | 0.00448 | -0.099 | -18.687
-5 | -0.025 | 0.00449 | -0.1 | -5.536
-4.5 | 0.035 | 0.0045 | -0.1 | 7.719
-4 | 0.095 | 0.00451 | -0.101 | 21.043
-3.5 | 0.155 | 0.00521 | -0.101 | 29.783
-3 | 0.216 | 0.00529 | -0.102 | 40.835
-2.5 | 0.277 | 0.00533 | -0.102 | 51.923
-2 | 0.338 | 0.00535 | -0.103 | 63.108
-1.5 | 0.398 | 0.0054 | -0.103 | 73.783
-1 | 0.46 | 0.00583 | -0.104 | 78.919
-0.5 | 0.52 | 0.0057 | -0.104 | 91.338
0 | 0.581 | 0.00565 | -0.104 | 102.784
0.5 | 0.641 | 0.00567 | -0.105 | 113.076
1 | 0.702 | 0.00579 | -0.105 | 121.288
1.5 | 0.762 | 0.00596 | -0.106 | 127.791
2 | 0.822 | 0.00624 | -0.106 | 131.778
2.5 | 0.882 | 0.00652 | -0.107 | 135.294
3 | 0.942 | 0.00678 | -0.107 | 138.981
3.5 | 0.996 | 0.00686 | -0.108 | 145.142
4 | 1.055 | 0.00719 | -0.108 | 146.667
4.5 | 1.112 | 0.00732 | -0.109 | 151.944
5 | 1.167 | 0.00837 | -0.109 | 139.405
5.5 | 1.22 | 0.00889 | -0.109 | 137.207
6 | 1.272 | 0.00934 | -0.109 | 136.146
6.5 | 1.32 | 0.01028 | -0.109 | 128.443
7 | 1.367 | 0.01083 | -0.11 | 126.308
7.5 | 1.413 | 0.01133 | -0.11 | 124.682
8 | 1.454 | 0.01186 | -0.11 | 122.622
8.5 | 1.491 | 0.01243 | -0.11 | 119.953
9 | 1.523 | 0.01303 | -0.111 | 116.885
9.5 | 1.552 | 0.0137 | -0.111 | 113.28
10 | 1.571 | 0.01433 | -0.111 | 109.675
10.5 | 1.583 | 0.01513 | -0.111 | 104.591
11 | 1.587 | 0.016 | -0.112 | 99.205
11.5 | 1.585 | 0.01689 | -0.112 | 93.809
12 | 1.574 | 0.01786 | -0.112 | 88.159
12.5 | 1.557 | 0.01882 | -0.112 | 82.764
13 | 1.533 | 0.02001 | -0.113 | 76.624
13.5 | 1.503 | 0.02103 | -0.113 | 71.466
14 | 1.467 | 0.02227 | -0.113 | 65.861
14.5 | 1.425 | 0.02386 | -0.113 | 59.72
15 | 1.379 | 0.02561 | -0.113 | 53.834
15.5 | 1.33 | 0.02736 | -0.113 | 48.606
16 | 1.276 | 0.03007 | -0.113 | 42.437

## 140. Re 18M Mach 0.10 (2)
BIGFOIL.COM POLAR EXPORT
NACA63-713 a=0.6
NACA63-713 a=0.6 |  |  |  | Cl Max: | 1.9529 | at alpha= | 20 | deg
XFOIL ncrit=9 |  |  |  | L/D Max: | 188.687 | at alpha= | 2.5 | deg
Re: | 18000000 |  |  | Cd Min: | 0.06575 | at alpha= | 20 | deg
Mach: | 0.1 |  |  | Cl=0 at alpha= | -4.8207 | deg
|  |  |  | @ Cl=0.1, Cd= | 0.0047676
|  |  |  | @ Cl=0.4, Cd= | 0.0045281
|  |  |  | @ Cl=0.6, Cd= | 0.0044107
alpha (deg) | Cl | Cd | Cm | Cl/Cd
-19.5 | -1.3377 | 0.04257 | -0.1021 | -31.4235
-19 | -1.3933 | 0.03085 | -0.1102 | -45.1637
-18.5 | -1.4346 | 0.02422 | -0.1117 | -59.232
-18 | -1.4259 | 0.02207 | -0.108 | -64.6081
-17.5 | -1.3947 | 0.02024 | -0.1065 | -68.9081
-17 | -1.3563 | 0.01864 | -0.1054 | -72.7629
-16.5 | -1.3121 | 0.01736 | -0.1046 | -75.5818
-16 | -1.2654 | 0.01617 | -0.1039 | -78.256
-15.5 | -1.2163 | 0.01511 | -0.1034 | -80.4964
-15 | -1.1654 | 0.01415 | -0.103 | -82.3604
-14.5 | -1.1132 | 0.01327 | -0.1027 | -83.8885
-14 | -1.0599 | 0.01245 | -0.1025 | -85.1325
-13.5 | -1.0055 | 0.01173 | -0.1024 | -85.7204
-13 | -0.9505 | 0.01106 | -0.1023 | -85.9403
-12.5 | -0.8949 | 0.01042 | -0.1023 | -85.8829
-12 | -0.8386 | 0.00984 | -0.1024 | -85.2236
-11 | -0.725 | 0.00875 | -0.1027 | -82.8571
-10.5 | -0.6679 | 0.00817 | -0.1029 | -81.7503
-10 | -0.6104 | 0.00768 | -0.1032 | -79.4792
-9.5 | -0.5523 | 0.0073 | -0.1035 | -75.6575
-9 | -0.4938 | 0.00699 | -0.1039 | -70.6438
-8.5 | -0.4352 | 0.00665 | -0.1043 | -65.4436
-8 | -0.3766 | 0.00629 | -0.1047 | -59.8728
-7.5 | -0.3178 | 0.00597 | -0.1052 | -53.2328
-7 | -0.259 | 0.00566 | -0.1057 | -45.7597
-6.5 | -0.1997 | 0.00542 | -0.1063 | -36.845
-6 | -0.1403 | 0.00525 | -0.1068 | -26.7238
-5.5 | -0.0809 | 0.00513 | -0.1074 | -15.77
-5 | -0.0213 | 0.00498 | -0.1081 | -4.2771
-4.5 | 0.0381 | 0.00487 | -0.1087 | 7.8234
-4 | 0.0976 | 0.00477 | -0.1094 | 20.4612
-3 | 0.2165 | 0.00465 | -0.1107 | 46.5591
-2.5 | 0.2758 | 0.00461 | -0.1114 | 59.8265
-2 | 0.3352 | 0.00457 | -0.1121 | 73.3479
-1.5 | 0.3945 | 0.00453 | -0.1129 | 87.0861
-1 | 0.4537 | 0.00451 | -0.1136 | 100.5987
-0.5 | 0.5127 | 0.00448 | -0.1143 | 114.442
0 | 0.5717 | 0.00443 | -0.1151 | 129.0519
0.5 | 0.6305 | 0.00439 | -0.1159 | 143.6219
1 | 0.6891 | 0.00433 | -0.1167 | 159.1455
1.5 | 0.7473 | 0.0042 | -0.1175 | 177.9286
2 | 0.8051 | 0.00437 | -0.1181 | 184.2334
2.5 | 0.8623 | 0.00457 | -0.1187 | 188.6871
3 | 0.9186 | 0.0049 | -0.1191 | 187.4694
3.5 | 0.9748 | 0.0052 | -0.1195 | 187.4615
4 | 1.0271 | 0.00588 | -0.1194 | 174.6769
4.5 | 1.0779 | 0.0066 | -0.119 | 163.3182
5.5 | 1.1822 | 0.0076 | -0.1185 | 155.5526
6 | 1.2327 | 0.00815 | -0.118 | 151.2515
6.5 | 1.2823 | 0.00867 | -0.1173 | 147.9008
7 | 1.3307 | 0.00921 | -0.1164 | 144.4843
7.5 | 1.3791 | 0.00964 | -0.1155 | 143.0602
8 | 1.4232 | 0.00961 | -0.1139 | 148.0957
8.5 | 1.4683 | 0.01011 | -0.1125 | 145.2324
9 | 1.5098 | 0.01067 | -0.1104 | 141.4995
9.5 | 1.5343 | 0.01125 | -0.105 | 136.3822
10 | 1.5601 | 0.01207 | -0.1005 | 129.2543
10.5 | 1.5911 | 0.01293 | -0.0973 | 123.0549
11 | 1.6197 | 0.01404 | -0.0939 | 115.3632
11.5 | 1.6496 | 0.01519 | -0.091 | 108.5978
12 | 1.6781 | 0.0165 | -0.0881 | 101.703
12.5 | 1.7044 | 0.01801 | -0.0852 | 94.6363
13 | 1.7305 | 0.01963 | -0.0825 | 88.1559
13.5 | 1.7547 | 0.02144 | -0.0798 | 81.8424
14 | 1.778 | 0.02339 | -0.0772 | 76.0154
14.5 | 1.8 | 0.02553 | -0.0747 | 70.5053
15 | 1.8208 | 0.02788 | -0.0724 | 65.3085
15.5 | 1.8389 | 0.03057 | -0.0701 | 60.1537
16 | 1.8588 | 0.03325 | -0.0682 | 55.9038
16.5 | 1.878 | 0.03609 | -0.0665 | 52.0366
17 | 1.8931 | 0.03941 | -0.0648 | 48.036
17.5 | 1.9101 | 0.04269 | -0.0635 | 44.7435
18 | 1.9198 | 0.04685 | -0.0621 | 40.9776
18.5 | 1.9287 | 0.05123 | -0.0611 | 37.6479
19 | 1.9364 | 0.05597 | -0.0604 | 34.5971
19.5 | 1.9457 | 0.06065 | -0.0601 | 32.0808
20 | 1.9529 | 0.06575 | -0.0601 | 29.7019

## 141. Re 18M Mach 0.25 (1)
BIGFOIL.COM POLAR EXPORT
NACA63-713 a=0.6
NACA63-713 a=0.6 |  |  |  | Cl Max: | 1.573 | at alpha= | 10 | deg
JavaFoil+Calcfoil stall+Eppler ext transition |  |  |  | L/D Max: | 151.284 | at alpha= | 4 | deg
Re: | 18000000 |  |  | Cd Min: | 0.0045 | at alpha= | -5.5 | deg
Mach: | 0.25 |  |  | Cl=0 at alpha= | -4.7951 | deg
|  |  |  | @ Cl=0.1, Cd= | 0.0045553
|  |  |  | @ Cl=0.4, Cd= | 0.0054384
|  |  |  | @ Cl=0.6, Cd= | 0.0057305
alpha (deg) | Cl | Cd | Cm | Cl/Cd
-14 | -0.278 | 0.09814 | -0.046 | -2.835
-13.5 | -0.311 | 0.09186 | -0.048 | -3.39
-13 | -0.339 | 0.08793 | -0.047 | -3.854
-12.5 | -0.361 | 0.08166 | -0.048 | -4.423
-12 | -0.378 | 0.07665 | -0.049 | -4.929
-11.5 | -0.388 | 0.07196 | -0.05 | -5.392
-11 | -0.393 | 0.06612 | -0.052 | -5.936
-10.5 | -0.392 | 0.05943 | -0.057 | -6.589
-10 | -0.383 | 0.05539 | -0.058 | -6.908
-9.5 | -0.37 | 0.04825 | -0.064 | -7.675
-9 | -0.397 | 0.01219 | -0.092 | -32.596
-8.5 | -0.389 | 0.00483 | -0.099 | -80.478
-8 | -0.349 | 0.00477 | -0.1 | -73.099
-7.5 | -0.303 | 0.00469 | -0.1 | -64.62
-7 | -0.254 | 0.00459 | -0.101 | -55.284
-6.5 | -0.2 | 0.00454 | -0.101 | -44.073
-6 | -0.144 | 0.00454 | -0.102 | -31.757
-5.5 | -0.086 | 0.0045 | -0.102 | -19.001
-5 | -0.025 | 0.00451 | -0.103 | -5.643
-4.5 | 0.036 | 0.00452 | -0.103 | 7.892
-4 | 0.097 | 0.00452 | -0.103 | 21.542
-3.5 | 0.159 | 0.00525 | -0.104 | 30.36
-3 | 0.222 | 0.00533 | -0.104 | 41.638
-2.5 | 0.284 | 0.00538 | -0.105 | 52.853
-2 | 0.347 | 0.00537 | -0.105 | 64.534
-1.5 | 0.409 | 0.00545 | -0.106 | 75.137
-1 | 0.473 | 0.00589 | -0.106 | 80.269
-0.5 | 0.535 | 0.00577 | -0.107 | 92.679
0 | 0.597 | 0.00573 | -0.107 | 104.161
0.5 | 0.659 | 0.00574 | -0.108 | 114.731
1 | 0.721 | 0.00587 | -0.108 | 122.903
1.5 | 0.783 | 0.00607 | -0.109 | 129.058
2 | 0.845 | 0.00638 | -0.109 | 132.397
2.5 | 0.907 | 0.00668 | -0.11 | 135.69
3 | 0.968 | 0.00697 | -0.11 | 138.909
3.5 | 1.023 | 0.00707 | -0.111 | 144.563
4 | 1.082 | 0.00715 | -0.111 | 151.284
4.5 | 1.14 | 0.00817 | -0.111 | 139.427
5 | 1.195 | 0.00871 | -0.112 | 137.237
5.5 | 1.249 | 0.00927 | -0.112 | 134.666
6 | 1.301 | 0.00978 | -0.112 | 133.031
6.5 | 1.35 | 0.0108 | -0.112 | 124.918
7 | 1.397 | 0.01141 | -0.112 | 122.367
7.5 | 1.441 | 0.01199 | -0.113 | 120.253
8 | 1.481 | 0.01259 | -0.113 | 117.653
8.5 | 1.514 | 0.01326 | -0.113 | 114.173
9 | 1.542 | 0.01388 | -0.113 | 111.114
9.5 | 1.563 | 0.01474 | -0.114 | 106.011
10 | 1.573 | 0.01552 | -0.114 | 101.308
10.5 | 1.57 | 0.01647 | -0.114 | 95.34
11 | 1.556 | 0.01755 | -0.114 | 88.688
11.5 | 1.531 | 0.01861 | -0.115 | 82.281
12 | 1.494 | 0.01984 | -0.115 | 75.288
12.5 | 1.444 | 0.02126 | -0.115 | 67.927
13 | 1.383 | 0.02285 | -0.115 | 60.521
13.5 | 1.31 | 0.02436 | -0.115 | 53.782
14 | 1.227 | 0.02633 | -0.115 | 46.611
14.5 | 1.135 | 0.02884 | -0.115 | 39.363
15 | 1.035 | 0.03152 | -0.115 | 32.844

## 142. Re 18M Mach 0.25 (2)
BIGFOIL.COM POLAR EXPORT
NACA63-713 a=0.6
NACA63-713 a=0.6 |  |  |  | Cl Max: | 1.9163 | at alpha= | 19 | deg
XFOIL ncrit=9 |  |  |  | L/D Max: | 195.965 | at alpha= | 2.5 | deg
Re: | 18000000 |  |  | Cd Min: | 0.20521 | at alpha= | -19.5 | deg
Mach: | 0.25 |  |  | Cl=0 at alpha= | -4.8076 | deg
|  |  |  | @ Cl=0.1, Cd= | 0.0048103
|  |  |  | @ Cl=0.4, Cd= | 0.0045656
|  |  |  | @ Cl=0.6, Cd= | 0.0044422
alpha (deg) | Cl | Cd | Cm | Cl/Cd
-19.5 | -0.5286 | 0.20521 | 0.0015 | -2.5759
-19 | -0.5344 | 0.19021 | -0.0058 | -2.8095
-18.5 | -0.5169 | 0.18353 | -0.0104 | -2.8164
-18 | -0.4973 | 0.17744 | -0.0148 | -2.8026
-17.5 | -0.496 | 0.166 | -0.0213 | -2.988
-17 | -0.4842 | 0.15776 | -0.0265 | -3.0692
-16.5 | -0.4666 | 0.15122 | -0.0309 | -3.0856
-16 | -0.4745 | 0.13851 | -0.0383 | -3.4257
-15.5 | -1.0003 | 0.04508 | -0.1082 | -22.1894
-15 | -1.0554 | 0.03224 | -0.1193 | -32.7357
-14.5 | -1.1016 | 0.02544 | -0.1208 | -43.3019
-14 | -1.0943 | 0.02046 | -0.1194 | -53.4848
-13.5 | -1.0565 | 0.01733 | -0.1179 | -60.9636
-13 | -1.0072 | 0.01507 | -0.1164 | -66.8348
-12.5 | -0.9517 | 0.0134 | -0.1151 | -71.0224
-12 | -0.8929 | 0.01216 | -0.114 | -73.4293
-11.5 | -0.8331 | 0.01103 | -0.1131 | -75.5304
-11 | -0.7717 | 0.01016 | -0.1123 | -75.9547
-10.5 | -0.7101 | 0.00933 | -0.1116 | -76.1093
-10 | -0.6482 | 0.0086 | -0.1111 | -75.3721
-9.5 | -0.5859 | 0.00798 | -0.1107 | -73.4211
-9 | -0.5235 | 0.00743 | -0.1105 | -70.4576
-8.5 | -0.4609 | 0.007 | -0.1103 | -65.8429
-8 | -0.3981 | 0.00665 | -0.1103 | -59.8647
-7.5 | -0.3357 | 0.00627 | -0.1104 | -53.5407
-7 | -0.2733 | 0.00591 | -0.1106 | -46.2437
-6.5 | -0.2111 | 0.00556 | -0.1108 | -37.9676
-6 | -0.1487 | 0.00533 | -0.1112 | -27.8987
-5.5 | -0.0862 | 0.00519 | -0.1116 | -16.6089
-5 | -0.0239 | 0.00505 | -0.112 | -4.7327
-4.5 | 0.0382 | 0.00492 | -0.1125 | 7.7642
-4 | 0.1002 | 0.00481 | -0.1131 | 20.8316
-3.5 | 0.1621 | 0.00475 | -0.1137 | 34.1263
-3 | 0.2239 | 0.00468 | -0.1144 | 47.8419
-2.5 | 0.2856 | 0.00462 | -0.115 | 61.8182
-2 | 0.3471 | 0.0046 | -0.1158 | 75.4565
-1.5 | 0.4086 | 0.00456 | -0.1165 | 89.6053
-1 | 0.47 | 0.00452 | -0.1172 | 103.9823
-0.5 | 0.5312 | 0.00449 | -0.118 | 118.3073
0 | 0.5921 | 0.00445 | -0.1188 | 133.0562
1 | 0.7139 | 0.00433 | -0.1204 | 164.873
1.5 | 0.7742 | 0.00421 | -0.1213 | 183.8955
2 | 0.8344 | 0.00434 | -0.1219 | 192.2581
2.5 | 0.8936 | 0.00456 | -0.1225 | 195.9649
3 | 0.952 | 0.00488 | -0.1229 | 195.082
3.5 | 1.0101 | 0.00522 | -0.1232 | 193.5057
4 | 1.0645 | 0.00586 | -0.123 | 181.6553
4.5 | 1.1149 | 0.00675 | -0.1221 | 165.1704
5 | 1.1681 | 0.00732 | -0.1215 | 159.5765
5.5 | 1.221 | 0.00785 | -0.1209 | 155.5414
6 | 1.2717 | 0.00845 | -0.1198 | 150.497
6.5 | 1.3211 | 0.00904 | -0.1185 | 146.1394
7 | 1.3682 | 0.00966 | -0.1167 | 141.6356
7.5 | 1.4145 | 0.01018 | -0.1148 | 138.9489
8 | 1.4542 | 0.01023 | -0.1117 | 142.1505
8.5 | 1.4781 | 0.01087 | -0.1055 | 135.9798
9 | 1.5067 | 0.01177 | -0.1009 | 128.0119
9.5 | 1.5393 | 0.01275 | -0.0973 | 120.7294
10 | 1.5709 | 0.01391 | -0.0938 | 112.9331
10.5 | 1.6036 | 0.01515 | -0.0906 | 105.8482
11 | 1.633 | 0.01665 | -0.0872 | 98.0781
11.5 | 1.6624 | 0.01824 | -0.084 | 91.1404
12 | 1.6903 | 0.02002 | -0.0809 | 84.4306
12.5 | 1.7179 | 0.0219 | -0.0779 | 78.4429
13 | 1.7392 | 0.02428 | -0.0746 | 71.631
13.5 | 1.7645 | 0.02657 | -0.0718 | 66.4095
14 | 1.7878 | 0.02913 | -0.0691 | 61.3732
14.5 | 1.8054 | 0.03229 | -0.0664 | 55.912
15 | 1.8267 | 0.03528 | -0.0641 | 51.7772
15.5 | 1.8453 | 0.03868 | -0.0619 | 47.7068
16 | 1.8605 | 0.04253 | -0.0599 | 43.7456
16.5 | 1.8761 | 0.04655 | -0.0582 | 40.3029
17 | 1.8862 | 0.05126 | -0.0568 | 36.7967
17.5 | 1.898 | 0.05606 | -0.0558 | 33.8566
18 | 1.9058 | 0.06152 | -0.0551 | 30.9785
18.5 | 1.913 | 0.06724 | -0.0549 | 28.4503
19 | 1.9163 | 0.07365 | -0.0551 | 26.019
19.5 | 1.9159 | 0.08074 | -0.0559 | 23.7293
20 | 1.9146 | 0.0882 | -0.0572 | 21.7075

## 143. Re 18M Mach 0.50 (1)
BIGFOIL.COM POLAR EXPORT
NACA63-713 a=0.6
NACA63-713 a=0.6 |  |  |  | Cl Max: | 1.543 | at alpha= | 8 | deg
JavaFoil+Calcfoil stall+Eppler ext transition |  |  |  | L/D Max: | 137.498 | at alpha= | 3 | deg
Re: | 18000000 |  |  | Cd Min: | 0.00459 | at alpha= | -4 | deg
Mach: | 0.5 |  |  | Cl=0 at alpha= | -4.791 | deg
|  |  |  | @ Cl=0.1, Cd= | 0.0045923
|  |  |  | @ Cl=0.4, Cd= | 0.0056093
|  |  |  | @ Cl=0.6, Cd= | 0.0060803
alpha (deg) | Cl | Cd | Cm | Cl/Cd
-20 | -0.863 | 0.17577 | -0.059 | -4.909
-19.5 | -0.835 | 0.15986 | -0.059 | -5.225
-19 | -0.807 | 0.15267 | -0.059 | -5.284
-18.5 | -0.777 | 0.15273 | -0.059 | -5.091
-18 | -0.749 | 0.14724 | -0.058 | -5.084
-17.5 | -0.72 | 0.1352 | -0.058 | -5.328
-17 | -0.692 | 0.12597 | -0.059 | -5.496
-16.5 | -0.664 | 0.12199 | -0.059 | -5.444
-16 | -0.635 | 0.1193 | -0.058 | -5.322
-15.5 | -0.609 | 0.10277 | -0.061 | -5.921
-15 | -0.582 | 0.09441 | -0.063 | -6.161
-14.5 | -0.557 | 0.08486 | -0.067 | -6.558
-14 | -0.539 | 0.0677 | -0.075 | -7.955
-13.5 | -0.492 | 0.09228 | -0.057 | -5.336
-13 | -0.464 | 0.08515 | -0.058 | -5.453
-12.5 | -0.437 | 0.07804 | -0.06 | -5.599
-12 | -0.413 | 0.06649 | -0.068 | -6.209
-11.5 | -0.397 | 0.04783 | -0.081 | -8.3
-11 | -0.391 | 0.02415 | -0.095 | -16.192
-10.5 | -0.379 | 0.01243 | -0.103 | -30.463
-10 | -0.293 | 0.06434 | -0.055 | -4.556
-9.5 | -0.265 | 0.05878 | -0.057 | -4.515
-9 | -0.238 | 0.05319 | -0.061 | -4.471
-8.5 | -0.211 | 0.04678 | -0.068 | -4.517
-8 | -0.224 | 0.00485 | -0.111 | -46.129
-7.5 | -0.152 | 0.0499 | -0.053 | -3.044
-7 | -0.124 | 0.04673 | -0.054 | -2.651
-6.5 | -0.154 | 0.04048 | -0.063 | -3.799
-6 | -0.149 | 0.00483 | -0.114 | -30.918
-5.5 | -0.092 | 0.00469 | -0.114 | -19.616
-5 | -0.028 | 0.00465 | -0.115 | -5.992
-4.5 | 0.039 | 0.00461 | -0.115 | 8.523
-4 | 0.108 | 0.00459 | -0.116 | 23.463
-3.5 | 0.177 | 0.00539 | -0.116 | 32.843
-3 | 0.247 | 0.00547 | -0.117 | 45.134
-2.5 | 0.317 | 0.00555 | -0.117 | 57.094
-2 | 0.387 | 0.0056 | -0.118 | 69.168
-1.5 | 0.457 | 0.00565 | -0.118 | 80.956
-1 | 0.528 | 0.00615 | -0.119 | 85.91
-0.5 | 0.598 | 0.00608 | -0.12 | 98.363
0 | 0.667 | 0.00609 | -0.12 | 109.541
0.5 | 0.737 | 0.00615 | -0.121 | 119.899
1 | 0.806 | 0.00637 | -0.121 | 126.594
1.5 | 0.875 | 0.00659 | -0.122 | 132.94
2 | 0.945 | 0.00713 | -0.122 | 132.538
2.5 | 1.008 | 0.0074 | -0.122 | 136.215
3 | 1.074 | 0.00781 | -0.122 | 137.498
3.5 | 1.13 | 0.00832 | -0.123 | 135.836
4 | 1.193 | 0.00898 | -0.123 | 132.897
4.5 | 1.256 | 0.0098 | -0.123 | 128.156
5 | 1.315 | 0.0106 | -0.123 | 124.108
5.5 | 1.372 | 0.01143 | -0.123 | 119.987
6 | 1.423 | 0.01287 | -0.124 | 110.574
6.5 | 1.47 | 0.01381 | -0.124 | 106.449
7 | 1.509 | 0.01472 | -0.124 | 102.535
7.5 | 1.537 | 0.01576 | -0.124 | 97.563
8 | 1.543 | 0.01696 | -0.125 | 91.002
8.5 | 1.508 | 0.01839 | -0.125 | 81.971
9 | 1.376 | 0.02037 | -0.125 | 67.558
9.5 | 0.925 | 0.02382 | -0.125 | 38.82
10 | 0.956 | 0.02405 | -0.125 | 39.739
10.5 | 0.986 | 0.02431 | -0.126 | 40.565
11 | 1.014 | 0.02651 | -0.126 | 38.254
11.5 | 1.036 | 0.03148 | -0.125 | 32.912
12 | 1.071 | 0.02964 | -0.126 | 36.126
12.5 | 1.095 | 0.03351 | -0.126 | 32.678
13 | 1.12 | 0.03673 | -0.125 | 30.482

## 144. Re 18M Mach 0.50 (2)
BIGFOIL.COM POLAR EXPORT
NACA63-713 a=0.6
NACA63-713 a=0.6 |  |  |  | Cl Max: | 1.7178 | at alpha= | 11.5 | deg
XFOIL ncrit=9 |  |  |  | L/D Max: | 226.057 | at alpha= | 2.5 | deg
Re: | 18000000 |  |  | Cd Min: | 0.24686 | at alpha= | -20 | deg
Mach: | 0.5 |  |  | Cl=0 at alpha= | -4.7404 | deg
|  |  |  | @ Cl=0.1, Cd= | 0.0050463
|  |  |  | @ Cl=0.4, Cd= | 0.0047215
|  |  |  | @ Cl=0.6, Cd= | 0.0046228
alpha (deg) | Cl | Cd | Cm | Cl/Cd
-20 | -0.5501 | 0.24686 | 0.0137 | -2.2284
-19.5 | -0.5266 | 0.23882 | 0.0084 | -2.205
-19 | -0.5027 | 0.2308 | 0.0031 | -2.1781
-18.5 | -0.4792 | 0.22285 | -0.0021 | -2.1503
-18 | -0.457 | 0.21416 | -0.0074 | -2.1339
-17.5 | -0.4367 | 0.20456 | -0.0127 | -2.1348
-16.5 | -0.3913 | 0.18824 | -0.023 | -2.0787
-16 | -0.3706 | 0.17973 | -0.0281 | -2.062
-15.5 | -0.3496 | 0.17158 | -0.0331 | -2.0375
-15 | -0.3278 | 0.16369 | -0.038 | -2.0026
-14.5 | -0.3145 | 0.15351 | -0.0435 | -2.0487
-14 | -0.3014 | 0.1438 | -0.049 | -2.096
-13.5 | -0.2831 | 0.13586 | -0.0539 | -2.0838
-13 | -0.2707 | 0.12683 | -0.0593 | -2.1344
-12.5 | -0.2698 | 0.11581 | -0.0659 | -2.3297
-12 | -0.2595 | 0.10729 | -0.0713 | -2.4187
-11.5 | -0.2583 | 0.09753 | -0.0776 | -2.6484
-11 | -0.2559 | 0.08869 | -0.0834 | -2.8853
-10.5 | -0.2601 | 0.07948 | -0.0896 | -3.2725
-10 | -0.2688 | 0.0703 | -0.0959 | -3.8236
-9.5 | -0.2805 | 0.06133 | -0.1023 | -4.5736
-9 | -0.2954 | 0.05259 | -0.1084 | -5.617
-8.5 | -0.3178 | 0.04382 | -0.1138 | -7.2524
-8 | -0.3291 | 0.03289 | -0.1273 | -10.0061
-7.5 | -0.3348 | 0.0233 | -0.1329 | -14.3691
-6 | -0.1942 | 0.00601 | -0.1327 | -32.3128
-5.5 | -0.1161 | 0.00557 | -0.1316 | -20.8438
-5 | -0.0393 | 0.00537 | -0.1309 | -7.3184
-4.5 | 0.0364 | 0.0052 | -0.1305 | 7
-4 | 0.1109 | 0.00502 | -0.1304 | 22.0916
-3.5 | 0.1844 | 0.00492 | -0.1306 | 37.4797
-3 | 0.2573 | 0.00485 | -0.1309 | 53.0515
-2.5 | 0.3296 | 0.00479 | -0.1314 | 68.81
-2 | 0.4015 | 0.00472 | -0.132 | 85.0636
-1.5 | 0.473 | 0.00469 | -0.1328 | 100.8529
-1 | 0.5441 | 0.00467 | -0.1336 | 116.5096
0 | 0.6861 | 0.00455 | -0.1354 | 150.7912
0.5 | 0.7567 | 0.00451 | -0.1363 | 167.7827
1 | 0.8271 | 0.00443 | -0.1373 | 186.7043
1.5 | 0.8975 | 0.0043 | -0.1382 | 208.7209
2 | 0.9681 | 0.0044 | -0.139 | 220.0227
2.5 | 1.0376 | 0.00459 | -0.1395 | 226.0566
3 | 1.1059 | 0.00492 | -0.1396 | 224.7764
3.5 | 1.172 | 0.00538 | -0.1393 | 217.8439
4 | 1.2368 | 0.00588 | -0.1386 | 210.3401
4.5 | 1.2833 | 0.00716 | -0.1351 | 179.2318
5 | 1.3287 | 0.00818 | -0.131 | 162.4328
5.5 | 1.3556 | 0.00917 | -0.1234 | 147.8299
6 | 1.3702 | 0.01067 | -0.1147 | 128.4161
6.5 | 1.3955 | 0.01242 | -0.1085 | 112.3591
7 | 1.4185 | 0.01453 | -0.1024 | 97.6256
7.5 | 1.4519 | 0.01637 | -0.0976 | 88.6927
8 | 1.4879 | 0.01819 | -0.0932 | 81.7977
8.5 | 1.523 | 0.01962 | -0.0887 | 77.6249
9 | 1.5573 | 0.02188 | -0.0844 | 71.1746
9.5 | 1.5931 | 0.02422 | -0.0803 | 65.7762
10 | 1.6269 | 0.02685 | -0.0761 | 60.5922
10.5 | 1.6603 | 0.02973 | -0.072 | 55.8459
11 | 1.6924 | 0.03287 | -0.0679 | 51.4877
11.5 | 1.7178 | 0.03671 | -0.0635 | 46.7938
12.5 | 1.6908 | 0.05149 | -0.0548 | 32.8374
13 | 1.6581 | 0.06156 | -0.053 | 26.9347
13.5 | 1.628 | 0.07221 | -0.0528 | 22.5454

## 145. Re 20M Mach 0.00 (1)
BIGFOIL.COM POLAR EXPORT
NACA63-713 a=0.6
NACA63-713 a=0.6 |  |  |  | Cl Max: | 1.591 | at alpha= | 11 | deg
JavaFoil+Calcfoil stall+Eppler ext transition |  |  |  | L/D Max: | 152.29 | at alpha= | 4.5 | deg
Re: | 20000000 |  |  | Cd Min: | 0.00446 | at alpha= | -6 | deg
Mach: | 0 |  |  | Cl=0 at alpha= | -4.7917 | deg
|  |  |  | @ Cl=0.1, Cd= | 0.0045579
|  |  |  | @ Cl=0.4, Cd= | 0.0054164
|  |  |  | @ Cl=0.6, Cd= | 0.0057057
alpha (deg) | Cl | Cd | Cm | Cl/Cd
-15 | -0.49 | 0.09855 | -0.049 | -4.974
-14.5 | -0.495 | 0.09298 | -0.05 | -5.327
-14 | -0.498 | 0.0878 | -0.051 | -5.675
-13.5 | -0.499 | 0.08322 | -0.051 | -5.991
-13 | -0.498 | 0.07677 | -0.054 | -6.482
-12.5 | -0.495 | 0.06955 | -0.057 | -7.112
-12 | -0.485 | 0.06623 | -0.057 | -7.329
-11.5 | -0.474 | 0.06194 | -0.058 | -7.652
-11 | -0.466 | 0.05084 | -0.066 | -9.166
-10.5 | -0.472 | 0.02847 | -0.079 | -16.584
-10 | -0.506 | 0.00486 | -0.095 | -104.252
-9.5 | -0.473 | 0.00479 | -0.095 | -98.715
-9 | -0.436 | 0.0047 | -0.096 | -92.818
-8.5 | -0.395 | 0.00473 | -0.096 | -83.368
-8 | -0.349 | 0.00467 | -0.097 | -74.892
-7.5 | -0.301 | 0.00454 | -0.097 | -66.351
-7 | -0.25 | 0.00449 | -0.097 | -55.62
-6.5 | -0.196 | 0.00447 | -0.098 | -43.947
-6 | -0.141 | 0.00446 | -0.098 | -31.533
-5.5 | -0.083 | 0.00448 | -0.099 | -18.616
-5 | -0.025 | 0.00448 | -0.099 | -5.521
-4.5 | 0.035 | 0.00448 | -0.1 | 7.72
-4 | 0.094 | 0.00449 | -0.1 | 21.043
-3.5 | 0.155 | 0.00518 | -0.101 | 29.804
-3 | 0.215 | 0.00524 | -0.101 | 40.991
-2.5 | 0.275 | 0.00532 | -0.102 | 51.781
-2 | 0.336 | 0.00533 | -0.102 | 63.04
-1.5 | 0.396 | 0.00539 | -0.103 | 73.577
-1 | 0.458 | 0.0058 | -0.103 | 78.938
-0.5 | 0.518 | 0.00573 | -0.103 | 90.381
0 | 0.578 | 0.00568 | -0.104 | 101.82
0.5 | 0.638 | 0.00575 | -0.104 | 111.062
1 | 0.698 | 0.00588 | -0.105 | 118.703
1.5 | 0.758 | 0.00611 | -0.105 | 124.179
2 | 0.818 | 0.00625 | -0.106 | 130.793
2.5 | 0.878 | 0.00649 | -0.106 | 135.276
3 | 0.938 | 0.00677 | -0.107 | 138.521
3.5 | 0.991 | 0.00687 | -0.107 | 144.311
4 | 1.049 | 0.00725 | -0.108 | 144.805
4.5 | 1.107 | 0.00727 | -0.108 | 152.29
5 | 1.162 | 0.00831 | -0.108 | 139.888
5.5 | 1.216 | 0.00876 | -0.109 | 138.785
6 | 1.267 | 0.00917 | -0.109 | 138.158
6.5 | 1.316 | 0.01003 | -0.109 | 131.121
7 | 1.363 | 0.01054 | -0.109 | 129.346
7.5 | 1.409 | 0.01101 | -0.11 | 127.9
8 | 1.45 | 0.01152 | -0.11 | 125.878
8.5 | 1.488 | 0.01205 | -0.11 | 123.443
9 | 1.521 | 0.01266 | -0.11 | 120.102
9.5 | 1.55 | 0.01326 | -0.111 | 116.856
10 | 1.571 | 0.01386 | -0.111 | 113.392
10.5 | 1.585 | 0.01462 | -0.111 | 108.372
11 | 1.591 | 0.01544 | -0.111 | 103.085
11.5 | 1.591 | 0.01629 | -0.112 | 97.717
12 | 1.585 | 0.0172 | -0.112 | 92.157
12.5 | 1.572 | 0.01812 | -0.112 | 86.743
13 | 1.552 | 0.0192 | -0.112 | 80.822
13.5 | 1.526 | 0.02045 | -0.112 | 74.643
14 | 1.496 | 0.02128 | -0.112 | 70.284
14.5 | 1.46 | 0.02276 | -0.113 | 64.138
15 | 1.419 | 0.02472 | -0.113 | 57.396
15.5 | 1.376 | 0.02597 | -0.113 | 52.992
16 | 1.328 | 0.02836 | -0.113 | 46.836

## 146. Re 20M Mach 0.00 (2)
BIGFOIL.COM POLAR EXPORT
NACA63-713 a=0.6
NACA63-713 a=0.6 |  |  |  | Cl Max: | 1.969 | at alpha= | 20 | deg
XFOIL ncrit=9 |  |  |  | L/D Max: | 184.656 | at alpha= | 3 | deg
Re: | 20000000 |  |  | Cd Min: | 0.06075 | at alpha= | 20 | deg
Mach: | 0 |  |  | Cl=0 at alpha= | -4.8212 | deg
|  |  |  | @ Cl=0.1, Cd= | 0.0047074
|  |  |  | @ Cl=0.4, Cd= | 0.0044972
|  |  |  | @ Cl=0.6, Cd= | 0.004399
alpha (deg) | Cl | Cd | Cm | Cl/Cd
-20 | -1.4669 | 0.03051 | -0.1069 | -48.0793
-19.5 | -1.4945 | 0.02418 | -0.1095 | -61.8073
-19 | -1.5028 | 0.02187 | -0.1044 | -68.7151
-18.5 | -1.4732 | 0.02025 | -0.1029 | -72.7506
-18 | -1.436 | 0.01889 | -0.1019 | -76.0191
-17.5 | -1.3948 | 0.01766 | -0.1012 | -78.9807
-17 | -1.3507 | 0.01652 | -0.1006 | -81.7615
-16.5 | -1.3037 | 0.01555 | -0.1002 | -83.8392
-16 | -1.2552 | 0.01462 | -0.1 | -85.855
-15.5 | -1.2053 | 0.01378 | -0.0998 | -87.4673
-15 | -1.1541 | 0.01301 | -0.0997 | -88.7087
-14.5 | -1.1019 | 0.01228 | -0.0997 | -89.7313
-14 | -1.0488 | 0.0116 | -0.0997 | -90.4138
-13.5 | -0.995 | 0.01099 | -0.0999 | -90.5369
-13 | -0.9405 | 0.01041 | -0.1 | -90.3458
-12.5 | -0.8855 | 0.00986 | -0.1002 | -89.8073
-12 | -0.8299 | 0.00936 | -0.1005 | -88.6645
-11 | -0.7176 | 0.00841 | -0.1011 | -85.327
-10.5 | -0.6613 | 0.00785 | -0.1014 | -84.242
-10 | -0.6043 | 0.00743 | -0.1018 | -81.3324
-9.5 | -0.5469 | 0.00709 | -0.1023 | -77.1368
-9 | -0.4891 | 0.00679 | -0.1027 | -72.0324
-8.5 | -0.4311 | 0.00647 | -0.1032 | -66.6306
-8 | -0.3731 | 0.00614 | -0.1037 | -60.7655
-7.5 | -0.315 | 0.00584 | -0.1043 | -53.9384
-7 | -0.2566 | 0.00553 | -0.1048 | -46.4014
-6.5 | -0.1979 | 0.00531 | -0.1054 | -37.2693
-6 | -0.1391 | 0.00516 | -0.1061 | -26.9574
-5.5 | -0.0801 | 0.00503 | -0.1067 | -15.9245
-5 | -0.0211 | 0.00492 | -0.1073 | -4.2886
-4.5 | 0.0379 | 0.00478 | -0.108 | 7.9289
-4 | 0.0969 | 0.00471 | -0.1087 | 20.5732
-3 | 0.215 | 0.00461 | -0.1101 | 46.6377
-2.5 | 0.274 | 0.00454 | -0.1108 | 60.3524
-2 | 0.333 | 0.00451 | -0.1115 | 73.8359
-1.5 | 0.3919 | 0.0045 | -0.1122 | 87.0889
-1 | 0.4507 | 0.00448 | -0.113 | 100.6027
-0.5 | 0.5093 | 0.00446 | -0.1137 | 114.1928
0 | 0.5679 | 0.00441 | -0.1144 | 128.7755
0.5 | 0.6264 | 0.00439 | -0.1152 | 142.6879
1 | 0.6846 | 0.00435 | -0.116 | 157.3793
1.5 | 0.7423 | 0.00424 | -0.1168 | 175.0708
2 | 0.7996 | 0.00442 | -0.1174 | 180.905
2.5 | 0.8561 | 0.00466 | -0.1179 | 183.7124
3 | 0.9122 | 0.00494 | -0.1184 | 184.6559
3.5 | 0.9677 | 0.00528 | -0.1188 | 183.2765
4 | 1.0191 | 0.00601 | -0.1186 | 169.5674
4.5 | 1.071 | 0.0066 | -0.1184 | 162.2727
5 | 1.1231 | 0.0071 | -0.1182 | 158.1831
5.5 | 1.1755 | 0.00753 | -0.1181 | 156.1089
6 | 1.2267 | 0.00799 | -0.1178 | 153.5294
6.5 | 1.2763 | 0.00852 | -0.1172 | 149.8005
7 | 1.3255 | 0.009 | -0.1166 | 147.2778
7.5 | 1.3739 | 0.00946 | -0.1158 | 145.2326
8 | 1.4219 | 0.00981 | -0.115 | 144.9439
8.5 | 1.4654 | 0.00983 | -0.1134 | 149.0743
9 | 1.5088 | 0.01035 | -0.1118 | 145.7778
9.5 | 1.5468 | 0.01089 | -0.1092 | 142.0386
10 | 1.5676 | 0.01153 | -0.1035 | 135.9584
10.5 | 1.5965 | 0.01231 | -0.0998 | 129.6913
11 | 1.6241 | 0.01332 | -0.0962 | 121.9294
11.5 | 1.6544 | 0.01433 | -0.0933 | 115.4501
12 | 1.682 | 0.01557 | -0.0903 | 108.0283
12.5 | 1.7093 | 0.01693 | -0.0875 | 100.9628
13 | 1.735 | 0.01846 | -0.0847 | 93.987
13.5 | 1.7598 | 0.02012 | -0.082 | 87.4652
14 | 1.7842 | 0.02188 | -0.0795 | 81.5448
14.5 | 1.8063 | 0.02387 | -0.0771 | 75.6724
15 | 1.8278 | 0.02601 | -0.0747 | 70.273
15.5 | 1.8463 | 0.02848 | -0.0724 | 64.8279
16 | 1.8665 | 0.03097 | -0.0704 | 60.268
16.5 | 1.8862 | 0.03359 | -0.0687 | 56.1536
17 | 1.9026 | 0.0366 | -0.0669 | 51.9836
17.5 | 1.9207 | 0.03958 | -0.0656 | 48.527
18 | 1.9321 | 0.04332 | -0.0641 | 44.6006
18.5 | 1.9422 | 0.04736 | -0.0629 | 41.0093
19 | 1.9505 | 0.05172 | -0.062 | 37.7127
19.5 | 1.9612 | 0.05602 | -0.0615 | 35.0089
20 | 1.969 | 0.06075 | -0.0613 | 32.4115

## 147. Re 20M Mach 0.10 (1)
BIGFOIL.COM POLAR EXPORT
NACA63-713 a=0.6
NACA63-713 a=0.6 |  |  |  | Cl Max: | 1.589 | at alpha= | 11 | deg
JavaFoil+Calcfoil stall+Eppler ext transition |  |  |  | L/D Max: | 151.4 | at alpha= | 4.5 | deg
Re: | 20000000 |  |  | Cd Min: | 0.00446 | at alpha= | -6 | deg
Mach: | 0.1 |  |  | Cl=0 at alpha= | -4.7917 | deg
|  |  |  | @ Cl=0.1, Cd= | 0.0045492
|  |  |  | @ Cl=0.4, Cd= | 0.0054032
|  |  |  | @ Cl=0.6, Cd= | 0.0057158
alpha (deg) | Cl | Cd | Cm | Cl/Cd
-15 | -0.462 | 0.10004 | -0.048 | -4.622
-14.5 | -0.471 | 0.09466 | -0.049 | -4.971
-14 | -0.476 | 0.08947 | -0.05 | -5.326
-13.5 | -0.48 | 0.08484 | -0.05 | -5.655
-13 | -0.481 | 0.07953 | -0.051 | -6.042
-12.5 | -0.479 | 0.0732 | -0.054 | -6.547
-12 | -0.475 | 0.06591 | -0.058 | -7.214
-11.5 | -0.464 | 0.06379 | -0.057 | -7.278
-11 | -0.455 | 0.05544 | -0.062 | -8.207
-10.5 | -0.455 | 0.03707 | -0.074 | -12.276
-10 | -0.503 | 0.00489 | -0.095 | -102.731
-9.5 | -0.471 | 0.00483 | -0.096 | -97.617
-9 | -0.435 | 0.00473 | -0.096 | -91.981
-8.5 | -0.394 | 0.00473 | -0.097 | -83.391
-8 | -0.35 | 0.00469 | -0.097 | -74.639
-7.5 | -0.302 | 0.00455 | -0.097 | -66.326
-7 | -0.251 | 0.0045 | -0.098 | -55.675
-6.5 | -0.197 | 0.00447 | -0.098 | -44.036
-6 | -0.141 | 0.00446 | -0.099 | -31.621
-5.5 | -0.084 | 0.00448 | -0.099 | -18.69
-5 | -0.025 | 0.00449 | -0.1 | -5.54
-4.5 | 0.035 | 0.00449 | -0.1 | 7.751
-4 | 0.095 | 0.00449 | -0.101 | 21.149
-3.5 | 0.155 | 0.0052 | -0.101 | 29.888
-3 | 0.216 | 0.00525 | -0.102 | 41.151
-2.5 | 0.277 | 0.00532 | -0.102 | 51.994
-2 | 0.338 | 0.00533 | -0.103 | 63.311
-1.5 | 0.398 | 0.00539 | -0.103 | 73.939
-1 | 0.46 | 0.0058 | -0.104 | 79.327
-0.5 | 0.52 | 0.00574 | -0.104 | 90.738
0 | 0.581 | 0.0057 | -0.104 | 101.838
0.5 | 0.641 | 0.00575 | -0.105 | 111.574
1 | 0.702 | 0.00588 | -0.105 | 119.366
1.5 | 0.762 | 0.00611 | -0.106 | 124.666
2 | 0.822 | 0.0063 | -0.106 | 130.577
2.5 | 0.882 | 0.00651 | -0.107 | 135.608
3 | 0.942 | 0.00684 | -0.107 | 137.741
3.5 | 0.996 | 0.00687 | -0.108 | 144.957
4 | 1.055 | 0.00726 | -0.108 | 145.324
4.5 | 1.112 | 0.00735 | -0.109 | 151.4
5 | 1.167 | 0.00835 | -0.109 | 139.76
5.5 | 1.221 | 0.00881 | -0.109 | 138.517
6 | 1.273 | 0.00925 | -0.109 | 137.597
6.5 | 1.321 | 0.01012 | -0.11 | 130.57
7 | 1.369 | 0.01065 | -0.11 | 128.539
7.5 | 1.414 | 0.01112 | -0.11 | 127.149
8 | 1.455 | 0.01163 | -0.11 | 125.101
8.5 | 1.492 | 0.01219 | -0.111 | 122.366
9 | 1.525 | 0.0128 | -0.111 | 119.091
9.5 | 1.553 | 0.01343 | -0.111 | 115.653
10 | 1.573 | 0.01404 | -0.111 | 112.034
10.5 | 1.584 | 0.01489 | -0.112 | 106.411
11 | 1.589 | 0.01568 | -0.112 | 101.305
11.5 | 1.586 | 0.01662 | -0.112 | 95.435
12 | 1.576 | 0.0175 | -0.112 | 90.063
12.5 | 1.558 | 0.01854 | -0.112 | 84.046
13 | 1.535 | 0.0196 | -0.113 | 78.296
13.5 | 1.504 | 0.02089 | -0.113 | 71.998
14 | 1.468 | 0.02178 | -0.113 | 67.387
14.5 | 1.426 | 0.02341 | -0.113 | 60.915
15 | 1.38 | 0.02507 | -0.113 | 55.044
15.5 | 1.331 | 0.02688 | -0.113 | 49.514
16 | 1.277 | 0.0294 | -0.113 | 43.439

## 148. Re 20M Mach 0.10 (2)
BIGFOIL.COM POLAR EXPORT
NACA63-713 a=0.6
NACA63-713 a=0.6 |  |  |  | Cl Max: | 1.9644 | at alpha= | 20 | deg
XFOIL ncrit=9 |  |  |  | L/D Max: | 185.733 | at alpha= | 2.5 | deg
Re: | 20000000 |  |  | Cd Min: | 0.06432 | at alpha= | 20 | deg
Mach: | 0.1 |  |  | Cl=0 at alpha= | -4.8193 | deg
|  |  |  | @ Cl=0.1, Cd= | 0.0047176
|  |  |  | @ Cl=0.4, Cd= | 0.0044981
|  |  |  | @ Cl=0.6, Cd= | 0.0044004
alpha (deg) | Cl | Cd | Cm | Cl/Cd
-20 | -1.3135 | 0.05186 | -0.0956 | -25.3278
-19.5 | -1.3913 | 0.03651 | -0.1068 | -38.1074
-19 | -1.4225 | 0.02787 | -0.1126 | -51.0405
-18.5 | -1.4628 | 0.02312 | -0.1095 | -63.2699
-18 | -1.4385 | 0.02111 | -0.1076 | -68.1431
-17.5 | -1.4036 | 0.01944 | -0.1062 | -72.2016
-17 | -1.3629 | 0.01796 | -0.1051 | -75.8853
-16.5 | -1.3175 | 0.01675 | -0.1044 | -78.6567
-16 | -1.2698 | 0.01562 | -0.1037 | -81.2932
-15.5 | -1.2199 | 0.01462 | -0.1032 | -83.4405
-15 | -1.1685 | 0.01371 | -0.1029 | -85.2298
-14.5 | -1.1157 | 0.01287 | -0.1026 | -86.69
-14 | -1.062 | 0.0121 | -0.1024 | -87.7686
-13.5 | -1.0074 | 0.01141 | -0.1023 | -88.291
-13 | -0.9521 | 0.01075 | -0.1022 | -88.5674
-12.5 | -0.8962 | 0.01014 | -0.1023 | -88.3826
-10.5 | -0.6684 | 0.00805 | -0.1029 | -83.0311
-10 | -0.6108 | 0.00757 | -0.1031 | -80.6869
-9.5 | -0.5528 | 0.00717 | -0.1035 | -77.099
-9 | -0.4942 | 0.00685 | -0.1038 | -72.146
-8.5 | -0.4355 | 0.00654 | -0.1043 | -66.5902
-8 | -0.3769 | 0.0062 | -0.1047 | -60.7903
-7.5 | -0.318 | 0.00591 | -0.1052 | -53.8071
-7 | -0.2592 | 0.00556 | -0.1057 | -46.6187
-6.5 | -0.1999 | 0.00533 | -0.1062 | -37.5047
-6 | -0.1406 | 0.00517 | -0.1068 | -27.1954
-5.5 | -0.081 | 0.00504 | -0.1074 | -16.0714
-5 | -0.0215 | 0.00493 | -0.1081 | -4.3611
-4.5 | 0.038 | 0.00479 | -0.1087 | 7.9332
-4 | 0.0974 | 0.00472 | -0.1094 | 20.6356
-3 | 0.2163 | 0.00461 | -0.1107 | 46.9197
-2.5 | 0.2758 | 0.00455 | -0.1114 | 60.6154
-2 | 0.3352 | 0.00452 | -0.1122 | 74.1593
-1.5 | 0.3944 | 0.0045 | -0.1129 | 87.6444
-1 | 0.4536 | 0.00448 | -0.1136 | 101.25
-0.5 | 0.5126 | 0.00446 | -0.1143 | 114.9327
0 | 0.5716 | 0.00441 | -0.1151 | 129.6145
0.5 | 0.6305 | 0.00439 | -0.1159 | 143.6219
1 | 0.6891 | 0.00434 | -0.1166 | 158.7788
1.5 | 0.7471 | 0.00424 | -0.1174 | 176.2028
2 | 0.8048 | 0.00442 | -0.1181 | 182.0814
2.5 | 0.8618 | 0.00464 | -0.1186 | 185.7328
3 | 0.9181 | 0.00495 | -0.1191 | 185.4747
3.5 | 0.974 | 0.00528 | -0.1194 | 184.4697
4 | 1.0257 | 0.00602 | -0.1192 | 170.3821
4.5 | 1.0777 | 0.00662 | -0.119 | 162.7946
5 | 1.13 | 0.00714 | -0.1188 | 158.2633
5.5 | 1.1827 | 0.00757 | -0.1186 | 156.2351
6 | 1.234 | 0.00804 | -0.1182 | 153.4826
6.5 | 1.2836 | 0.00859 | -0.1175 | 149.4296
7 | 1.3328 | 0.00908 | -0.1167 | 146.7841
7.5 | 1.3813 | 0.00954 | -0.1159 | 144.7904
8 | 1.429 | 0.00991 | -0.1149 | 144.1978
8.5 | 1.4722 | 0.00994 | -0.1131 | 148.1087
9 | 1.5148 | 0.01047 | -0.1112 | 144.68
9.5 | 1.5428 | 0.01104 | -0.1065 | 139.7464
10 | 1.568 | 0.01178 | -0.1017 | 133.107
10.5 | 1.598 | 0.01263 | -0.0982 | 126.5241
11 | 1.6263 | 0.01371 | -0.0948 | 118.6214
11.5 | 1.6569 | 0.0148 | -0.0919 | 111.9527
12 | 1.6843 | 0.01613 | -0.0888 | 104.4203
12.5 | 1.7116 | 0.01756 | -0.086 | 97.4715
13 | 1.7363 | 0.01924 | -0.083 | 90.2443
13.5 | 1.7617 | 0.02095 | -0.0804 | 84.0907
14 | 1.7868 | 0.02276 | -0.0779 | 78.5062
14.5 | 1.8079 | 0.02492 | -0.0753 | 72.5482
15 | 1.8291 | 0.0272 | -0.0729 | 67.2463
15.5 | 1.849 | 0.02971 | -0.0707 | 62.2349
16 | 1.8694 | 0.03231 | -0.0688 | 57.8582
16.5 | 1.8883 | 0.03512 | -0.067 | 53.7671
17 | 1.9023 | 0.0385 | -0.0651 | 49.4104
17.5 | 1.9194 | 0.04173 | -0.0638 | 45.9957
18 | 1.93 | 0.04574 | -0.0623 | 42.195
18.5 | 1.9401 | 0.04994 | -0.0613 | 38.8486
19 | 1.9486 | 0.05453 | -0.0605 | 35.7345
19.5 | 1.9575 | 0.05923 | -0.0601 | 33.0491
20 | 1.9644 | 0.06432 | -0.06 | 30.541

## 149. Re 20M Mach 0.25 (1)
BIGFOIL.COM POLAR EXPORT
NACA63-713 a=0.6
NACA63-713 a=0.6 |  |  |  | Cl Max: | 1.574 | at alpha= | 10 | deg
JavaFoil+Calcfoil stall+Eppler ext transition |  |  |  | L/D Max: | 150.445 | at alpha= | 4 | deg
Re: | 20000000 |  |  | Cd Min: | 0.00448 | at alpha= | -4.5 | deg
Mach: | 0.25 |  |  | Cl=0 at alpha= | -4.7951 | deg
|  |  |  | @ Cl=0.1, Cd= | 0.0045268
|  |  |  | @ Cl=0.4, Cd= | 0.0054313
|  |  |  | @ Cl=0.6, Cd= | 0.0057534
alpha (deg) | Cl | Cd | Cm | Cl/Cd
-14 | -0.278 | 0.09766 | -0.046 | -2.849
-13.5 | -0.311 | 0.09103 | -0.048 | -3.421
-13 | -0.339 | 0.08714 | -0.048 | -3.889
-12.5 | -0.361 | 0.08189 | -0.049 | -4.413
-12 | -0.378 | 0.07599 | -0.05 | -4.975
-11.5 | -0.388 | 0.072 | -0.05 | -5.39
-11 | -0.393 | 0.06575 | -0.053 | -5.974
-10.5 | -0.392 | 0.05888 | -0.058 | -6.657
-10 | -0.385 | 0.05241 | -0.062 | -7.35
-9.5 | -0.372 | 0.04663 | -0.066 | -7.974
-9 | -0.412 | 0.00884 | -0.096 | -46.657
-8.5 | -0.389 | 0.0048 | -0.099 | -81.004
-8 | -0.349 | 0.00473 | -0.1 | -73.765
-7.5 | -0.303 | 0.00465 | -0.1 | -65.216
-7 | -0.254 | 0.00458 | -0.101 | -55.419
-6.5 | -0.2 | 0.00451 | -0.101 | -44.367
-6 | -0.144 | 0.00449 | -0.102 | -32.062
-5.5 | -0.086 | 0.0045 | -0.102 | -19.003
-5 | -0.025 | 0.00451 | -0.103 | -5.652
-4.5 | 0.036 | 0.00448 | -0.103 | 7.958
-4 | 0.097 | 0.00449 | -0.103 | 21.661
-3.5 | 0.159 | 0.00525 | -0.104 | 30.379
-3 | 0.222 | 0.00529 | -0.104 | 41.931
-2.5 | 0.284 | 0.00535 | -0.105 | 53.167
-2 | 0.347 | 0.00538 | -0.105 | 64.437
-1.5 | 0.409 | 0.00544 | -0.106 | 75.255
-1 | 0.473 | 0.00585 | -0.106 | 80.771
-0.5 | 0.535 | 0.00579 | -0.107 | 92.351
0 | 0.597 | 0.00575 | -0.107 | 103.754
0.5 | 0.659 | 0.00582 | -0.108 | 113.179
1 | 0.721 | 0.00597 | -0.108 | 120.844
1.5 | 0.783 | 0.00626 | -0.109 | 125.119
2 | 0.845 | 0.00641 | -0.109 | 131.735
2.5 | 0.907 | 0.00667 | -0.11 | 136.011
3 | 0.968 | 0.00704 | -0.11 | 137.636
3.5 | 1.023 | 0.00714 | -0.111 | 143.245
4 | 1.082 | 0.00719 | -0.111 | 150.445
4.5 | 1.14 | 0.00822 | -0.111 | 138.736
5 | 1.196 | 0.00869 | -0.112 | 137.65
5.5 | 1.25 | 0.0092 | -0.112 | 135.902
6 | 1.302 | 0.00968 | -0.112 | 134.576
6.5 | 1.351 | 0.01063 | -0.112 | 127.017
7 | 1.398 | 0.01122 | -0.112 | 124.575
7.5 | 1.442 | 0.01178 | -0.113 | 122.399
8 | 1.482 | 0.01238 | -0.113 | 119.757
8.5 | 1.515 | 0.01301 | -0.113 | 116.514
9 | 1.543 | 0.01365 | -0.114 | 113.069
9.5 | 1.564 | 0.01447 | -0.114 | 108.104
10 | 1.574 | 0.01527 | -0.114 | 103.09
10.5 | 1.572 | 0.01615 | -0.114 | 97.316
11 | 1.557 | 0.01728 | -0.114 | 90.152
11.5 | 1.532 | 0.01824 | -0.115 | 84.005
12 | 1.495 | 0.01947 | -0.115 | 76.791
12.5 | 1.445 | 0.02081 | -0.115 | 69.45
13 | 1.384 | 0.02239 | -0.115 | 61.809
13.5 | 1.311 | 0.02413 | -0.115 | 54.333
14 | 1.228 | 0.02587 | -0.115 | 47.477
14.5 | 1.136 | 0.02816 | -0.115 | 40.349
15 | 1.036 | 0.0311 | -0.115 | 33.31

## 150. Re 20M Mach 0.25 (2)
BIGFOIL.COM POLAR EXPORT
NACA63-713 a=0.6
NACA63-713 a=0.6 |  |  |  | Cl Max: | 1.9306 | at alpha= | 19.5 | deg
XFOIL ncrit=9 |  |  |  | L/D Max: | 192.571 | at alpha= | 3 | deg
Re: | 20000000 |  |  | Cd Min: | 0.19714 | at alpha= | -19.5 | deg
Mach: | 0.25 |  |  | Cl=0 at alpha= | -4.8063 | deg
|  |  |  | @ Cl=0.1, Cd= | 0.0047502
|  |  |  | @ Cl=0.4, Cd= | 0.0045142
|  |  |  | @ Cl=0.6, Cd= | 0.0044261
alpha (deg) | Cl | Cd | Cm | Cl/Cd
-19.5 | -0.5515 | 0.19714 | -0.001 | -2.7975
-19 | -0.5353 | 0.18984 | -0.006 | -2.8197
-18.5 | -0.5188 | 0.18289 | -0.0107 | -2.8367
-18 | -0.5116 | 0.17319 | -0.0166 | -2.954
-17.5 | -0.4988 | 0.16512 | -0.0217 | -3.0208
-17 | -0.486 | 0.15718 | -0.0269 | -3.092
-16.5 | -0.4876 | 0.14583 | -0.0336 | -3.3436
-16 | -0.4785 | 0.13748 | -0.0389 | -3.4805
-15.5 | -1.0494 | 0.03917 | -0.1142 | -26.7909
-15 | -1.0974 | 0.02851 | -0.1236 | -38.4918
-14.5 | -1.1268 | 0.02342 | -0.1211 | -48.1127
-14 | -1.1076 | 0.01909 | -0.1195 | -58.0199
-13.5 | -1.0645 | 0.01635 | -0.1178 | -65.107
-13 | -1.0123 | 0.01435 | -0.1164 | -70.5436
-12.5 | -0.9553 | 0.01285 | -0.1151 | -74.3424
-12 | -0.8956 | 0.01171 | -0.114 | -76.4816
-11.5 | -0.835 | 0.01067 | -0.113 | -78.2568
-11 | -0.7732 | 0.00985 | -0.1122 | -78.4975
-10.5 | -0.7111 | 0.00912 | -0.1116 | -77.9715
-10 | -0.6488 | 0.00847 | -0.1111 | -76.5998
-9.5 | -0.5865 | 0.00785 | -0.1107 | -74.7134
-9 | -0.524 | 0.0073 | -0.1104 | -71.7808
-8.5 | -0.4613 | 0.00686 | -0.1103 | -67.2449
-8 | -0.3985 | 0.00653 | -0.1103 | -61.026
-7.5 | -0.3359 | 0.00619 | -0.1104 | -54.2649
-7 | -0.2735 | 0.00584 | -0.1105 | -46.8322
-6.5 | -0.2113 | 0.00546 | -0.1108 | -38.6996
-6 | -0.1489 | 0.00526 | -0.1111 | -28.308
-5.5 | -0.0864 | 0.00509 | -0.1116 | -16.9745
-5 | -0.0241 | 0.00498 | -0.112 | -4.8394
-4.5 | 0.0381 | 0.00485 | -0.1125 | 7.8557
-4 | 0.1001 | 0.00475 | -0.1131 | 21.0737
-3.5 | 0.1619 | 0.0047 | -0.1137 | 34.4468
-3 | 0.2237 | 0.00465 | -0.1144 | 48.1075
-2.5 | 0.2855 | 0.00457 | -0.1151 | 62.4726
-2 | 0.3471 | 0.00454 | -0.1158 | 76.4537
-1.5 | 0.4086 | 0.00451 | -0.1165 | 90.5987
-1 | 0.4699 | 0.0045 | -0.1172 | 104.4222
-0.5 | 0.531 | 0.00447 | -0.118 | 118.7919
0 | 0.5921 | 0.00443 | -0.1188 | 133.6569
0.5 | 0.653 | 0.0044 | -0.1196 | 148.4091
1 | 0.7138 | 0.00435 | -0.1204 | 164.092
1.5 | 0.7742 | 0.00422 | -0.1212 | 183.4597
2 | 0.8341 | 0.00438 | -0.1219 | 190.4338
2.5 | 0.8929 | 0.00464 | -0.1224 | 192.4353
3 | 0.9513 | 0.00494 | -0.1228 | 192.5709
3.5 | 1.0091 | 0.0053 | -0.1231 | 190.3962
4 | 1.0628 | 0.006 | -0.1228 | 177.1333
4.5 | 1.1147 | 0.00677 | -0.1221 | 164.6529
5 | 1.168 | 0.00733 | -0.1215 | 159.3452
5.5 | 1.2217 | 0.0078 | -0.121 | 156.6282
6 | 1.2733 | 0.00835 | -0.1201 | 152.491
6.5 | 1.3222 | 0.00898 | -0.1186 | 147.2383
7 | 1.3706 | 0.00954 | -0.1171 | 143.6688
7.5 | 1.4182 | 0.01004 | -0.1154 | 141.255
8 | 1.4625 | 0.01053 | -0.1131 | 138.8889
8.5 | 1.4864 | 0.01065 | -0.1069 | 139.5681
9 | 1.5144 | 0.01148 | -0.102 | 131.9164
9.5 | 1.5452 | 0.01248 | -0.098 | 123.8141
10 | 1.5783 | 0.01355 | -0.0946 | 116.4797
10.5 | 1.6097 | 0.01482 | -0.0912 | 108.6167
11 | 1.6409 | 0.0162 | -0.088 | 101.2901
11.5 | 1.6686 | 0.01785 | -0.0846 | 93.479
12 | 1.6978 | 0.01954 | -0.0815 | 86.8884
12.5 | 1.7248 | 0.02142 | -0.0784 | 80.5229
13 | 1.7485 | 0.02362 | -0.0752 | 74.0262
13.5 | 1.7737 | 0.02588 | -0.0724 | 68.5355
14 | 1.7968 | 0.0284 | -0.0696 | 63.2676
14.5 | 1.8155 | 0.03144 | -0.0668 | 57.7449
15 | 1.8369 | 0.03439 | -0.0645 | 53.4138
15.5 | 1.8544 | 0.03784 | -0.0622 | 49.0063
16 | 1.8688 | 0.04172 | -0.0601 | 44.7939
16.5 | 1.8847 | 0.04568 | -0.0584 | 41.2588
17 | 1.8964 | 0.0502 | -0.0569 | 37.7769
17.5 | 1.9101 | 0.05475 | -0.0558 | 34.8877
18 | 1.9202 | 0.05987 | -0.055 | 32.0728
18.5 | 1.9253 | 0.06579 | -0.0547 | 29.2643
19 | 1.93 | 0.07198 | -0.0548 | 26.813
19.5 | 1.9306 | 0.07886 | -0.0554 | 24.4814
20 | 1.9275 | 0.0865 | -0.0567 | 22.2832

## 151. Re 20M Mach 0.50 (1)
BIGFOIL.COM POLAR EXPORT
NACA63-713 a=0.6
NACA63-713 a=0.6 |  |  |  | Cl Max: | 1.544 | at alpha= | 8 | deg
JavaFoil+Calcfoil stall+Eppler ext transition |  |  |  | L/D Max: | 136.738 | at alpha= | 3 | deg
Re: | 20000000 |  |  | Cd Min: | 0.00456 | at alpha= | -4 | deg
Mach: | 0.5 |  |  | Cl=0 at alpha= | -4.791 | deg
|  |  |  | @ Cl=0.1, Cd= | 0.0045635
|  |  |  | @ Cl=0.4, Cd= | 0.0056193
|  |  |  | @ Cl=0.6, Cd= | 0.0061109
alpha (deg) | Cl | Cd | Cm | Cl/Cd
-20 | -0.863 | 0.18338 | -0.059 | -4.705
-19.5 | -0.835 | 0.1643 | -0.059 | -5.083
-19 | -0.807 | 0.15654 | -0.059 | -5.152
-18.5 | -0.778 | 0.15151 | -0.059 | -5.133
-18 | -0.749 | 0.14627 | -0.058 | -5.12
-17.5 | -0.721 | 0.13689 | -0.059 | -5.266
-17 | -0.693 | 0.12702 | -0.059 | -5.454
-16.5 | -0.664 | 0.12613 | -0.058 | -5.262
-16 | -0.635 | 0.1227 | -0.057 | -5.172
-15.5 | -0.607 | 0.10823 | -0.058 | -5.608
-15 | -0.579 | 0.10041 | -0.06 | -5.771
-14.5 | -0.552 | 0.09309 | -0.061 | -5.928
-14 | -0.527 | 0.08158 | -0.066 | -6.463
-13.5 | -0.492 | 0.09157 | -0.057 | -5.377
-13 | -0.465 | 0.08524 | -0.058 | -5.45
-12.5 | -0.437 | 0.07692 | -0.061 | -5.685
-12 | -0.412 | 0.06686 | -0.067 | -6.17
-11.5 | -0.403 | 0.04163 | -0.085 | -9.685
-11 | -0.394 | 0.02219 | -0.096 | -17.741
-10.5 | -0.384 | 0.01038 | -0.104 | -36.963
-10 | -0.293 | 0.06364 | -0.055 | -4.607
-9.5 | -0.265 | 0.05818 | -0.058 | -4.562
-9 | -0.238 | 0.05284 | -0.061 | -4.504
-8.5 | -0.212 | 0.04563 | -0.07 | -4.645
-8 | -0.224 | 0.00481 | -0.111 | -46.538
-7.5 | -0.152 | 0.04945 | -0.054 | -3.072
-7 | -0.124 | 0.04649 | -0.055 | -2.665
-6.5 | -0.154 | 0.04016 | -0.064 | -3.833
-6 | -0.149 | 0.00479 | -0.114 | -31.16
-5.5 | -0.092 | 0.00465 | -0.114 | -19.777
-5 | -0.028 | 0.00462 | -0.115 | -6.029
-4.5 | 0.039 | 0.00459 | -0.115 | 8.557
-4 | 0.108 | 0.00456 | -0.116 | 23.65
-3.5 | 0.177 | 0.0054 | -0.116 | 32.812
-3 | 0.247 | 0.00545 | -0.117 | 45.274
-2.5 | 0.317 | 0.00551 | -0.117 | 57.524
-2 | 0.387 | 0.00561 | -0.118 | 68.948
-1.5 | 0.457 | 0.00566 | -0.118 | 80.8
-1 | 0.528 | 0.00573 | -0.119 | 92.22
-0.5 | 0.598 | 0.00611 | -0.12 | 97.923
0 | 0.667 | 0.00614 | -0.12 | 108.78
0.5 | 0.737 | 0.00621 | -0.121 | 118.562
1 | 0.806 | 0.00638 | -0.121 | 126.431
1.5 | 0.875 | 0.00681 | -0.122 | 128.627
2 | 0.945 | 0.00714 | -0.122 | 132.33
2.5 | 1.009 | 0.00744 | -0.122 | 135.63
3 | 1.074 | 0.00786 | -0.122 | 136.738
3.5 | 1.13 | 0.00838 | -0.123 | 134.917
4 | 1.194 | 0.00904 | -0.123 | 132.129
4.5 | 1.256 | 0.00978 | -0.123 | 128.416
5 | 1.316 | 0.01056 | -0.123 | 124.582
5.5 | 1.373 | 0.0113 | -0.123 | 121.497
6 | 1.425 | 0.01267 | -0.124 | 112.464
6.5 | 1.471 | 0.01355 | -0.124 | 108.555
7 | 1.51 | 0.01446 | -0.124 | 104.423
7.5 | 1.538 | 0.01545 | -0.124 | 99.565
8 | 1.544 | 0.01663 | -0.125 | 92.864
8.5 | 1.509 | 0.01803 | -0.125 | 83.67
9 | 1.377 | 0.01999 | -0.125 | 68.903
9.5 | 0.926 | 0.02336 | -0.125 | 39.62
10 | 0.956 | 0.0236 | -0.125 | 40.521
10.5 | 0.987 | 0.02382 | -0.126 | 41.436
11 | 1.015 | 0.02594 | -0.126 | 39.115
11.5 | 1.037 | 0.03086 | -0.125 | 33.6
12 | 1.071 | 0.02897 | -0.126 | 36.985
12.5 | 1.096 | 0.03272 | -0.126 | 33.501
13 | 1.121 | 0.03616 | -0.126 | 31.003

## 152. Re 20M Mach 0.50 (2)
BIGFOIL.COM POLAR EXPORT
NACA63-713 a=0.6
NACA63-713 a=0.6 |  |  |  | Cl Max: | 1.731 | at alpha= | 12 | deg
XFOIL ncrit=9 |  |  |  | L/D Max: | 226.078 | at alpha= | 2.5 | deg
Re: | 20000000 |  |  | Cd Min: | 0.07155 | at alpha= | 13.5 | deg
Mach: | 0.5 |  |  | Cl=0 at alpha= | -99 | deg
|  |  |  | @ Cl=0.1, Cd= | 0.00453
|  |  |  | @ Cl=0.4, Cd= | 0.00453
|  |  |  | @ Cl=0.6, Cd= | 0.00453
alpha (deg) | Cl | Cd | Cm | Cl/Cd
0 | 0.686 | 0.00453 | -0.1354 | 151.4349
0.5 | 0.7565 | 0.00452 | -0.1363 | 167.3673
1 | 0.827 | 0.00446 | -0.1372 | 185.426
1.5 | 0.8974 | 0.0043 | -0.1382 | 208.6977
2 | 0.9679 | 0.00442 | -0.1389 | 218.9819
2.5 | 1.0377 | 0.00459 | -0.1395 | 226.0784
3 | 1.1051 | 0.00496 | -0.1396 | 222.8024
3.5 | 1.1708 | 0.00544 | -0.1392 | 215.2206
4 | 1.234 | 0.00602 | -0.1383 | 204.9834
4.5 | 1.2815 | 0.00722 | -0.1348 | 177.4931
5 | 1.3279 | 0.00819 | -0.1308 | 162.1368
5.5 | 1.3564 | 0.00914 | -0.1235 | 148.4026
6 | 1.3742 | 0.01052 | -0.1152 | 130.6274
6.5 | 1.3995 | 0.01223 | -0.1089 | 114.4317
7 | 1.4245 | 0.01423 | -0.1029 | 100.1054
7.5 | 1.458 | 0.01606 | -0.0982 | 90.7846
8 | 1.4945 | 0.01786 | -0.0938 | 83.6786
8.5 | 1.5314 | 0.01914 | -0.0893 | 80.0104
9 | 1.5668 | 0.02131 | -0.085 | 73.5242
9.5 | 1.6014 | 0.02369 | -0.0807 | 67.5981
10 | 1.6363 | 0.02625 | -0.0765 | 62.3352
10.5 | 1.669 | 0.02914 | -0.0723 | 57.2752
11 | 1.7018 | 0.03222 | -0.0681 | 52.8181
11.5 | 1.7274 | 0.03603 | -0.0637 | 47.9434
12 | 1.731 | 0.04174 | -0.0588 | 41.471
12.5 | 1.6983 | 0.05082 | -0.0547 | 33.4179
13 | 1.6647 | 0.0609 | -0.0527 | 27.335
13.5 | 1.6341 | 0.07155 | -0.0525 | 22.8386