## index
index | Re | Mach | Datasource
1 | 50000 | 0 | JavaFoil+Calcfoil stall+Eppler ext transition
2 | 50000 | 0 | XFOIL ncrit=9
3 | 50000 | 0.1 | JavaFoil+Calcfoil stall+Eppler ext transition
4 | 50000 | 0.1 | XFOIL ncrit=9
5 | 50000 | 0.25 | JavaFoil+Calcfoil stall+Eppler ext transition
6 | 50000 | 0.25 | XFOIL ncrit=9
7 | 50000 | 0.5 | JavaFoil+Calcfoil stall+Eppler ext transition
8 | 50000 | 0.5 | XFOIL ncrit=9
9 | 100000 | 0 | JavaFoil+Calcfoil stall+Eppler ext transition
10 | 100000 | 0 | XFOIL ncrit=9
11 | 100000 | 0.1 | JavaFoil+Calcfoil stall+Eppler ext transition
12 | 100000 | 0.1 | XFOIL ncrit=9
13 | 100000 | 0.25 | JavaFoil+Calcfoil stall+Eppler ext transition
14 | 100000 | 0.25 | XFOIL ncrit=9
15 | 100000 | 0.5 | JavaFoil+Calcfoil stall+Eppler ext transition
16 | 100000 | 0.5 | XFOIL ncrit=9
17 | 250000 | 0 | JavaFoil+Calcfoil stall+Eppler ext transition
18 | 250000 | 0 | XFOIL ncrit=9
19 | 250000 | 0.1 | JavaFoil+Calcfoil stall+Eppler ext transition
20 | 250000 | 0.1 | XFOIL ncrit=9
21 | 250000 | 0.25 | JavaFoil+Calcfoil stall+Eppler ext transition
22 | 250000 | 0.25 | XFOIL ncrit=9
23 | 250000 | 0.5 | JavaFoil+Calcfoil stall+Eppler ext transition
24 | 250000 | 0.5 | XFOIL ncrit=9
25 | 500000 | 0 | JavaFoil+Calcfoil stall+Eppler ext transition
26 | 500000 | 0 | XFOIL ncrit=9
27 | 500000 | 0.1 | JavaFoil+Calcfoil stall+Eppler ext transition
28 | 500000 | 0.1 | XFOIL ncrit=9
29 | 500000 | 0.25 | JavaFoil+Calcfoil stall+Eppler ext transition
30 | 500000 | 0.25 | XFOIL ncrit=9
31 | 500000 | 0.5 | JavaFoil+Calcfoil stall+Eppler ext transition
32 | 500000 | 0.5 | XFOIL ncrit=9
33 | 750000 | 0 | JavaFoil+Calcfoil stall+Eppler ext transition
34 | 750000 | 0 | XFOIL ncrit=9
35 | 750000 | 0.1 | JavaFoil+Calcfoil stall+Eppler ext transition
36 | 750000 | 0.1 | XFOIL ncrit=9
37 | 750000 | 0.25 | JavaFoil+Calcfoil stall+Eppler ext transition
38 | 750000 | 0.25 | XFOIL ncrit=9
39 | 750000 | 0.5 | JavaFoil+Calcfoil stall+Eppler ext transition
40 | 750000 | 0.5 | XFOIL ncrit=9
41 | 1000000 | 0 | JavaFoil+Calcfoil stall+Eppler ext transition
42 | 1000000 | 0 | XFOIL ncrit=9
43 | 1000000 | 0.1 | JavaFoil+Calcfoil stall+Eppler ext transition
44 | 1000000 | 0.1 | XFOIL ncrit=9
45 | 1000000 | 0.25 | JavaFoil+Calcfoil stall+Eppler ext transition
46 | 1000000 | 0.25 | XFOIL ncrit=9
47 | 1000000 | 0.5 | JavaFoil+Calcfoil stall+Eppler ext transition
48 | 1000000 | 0.5 | XFOIL ncrit=9
49 | 2000000 | 0 | JavaFoil+Calcfoil stall+Eppler ext transition
50 | 2000000 | 0 | XFOIL ncrit=9
51 | 2000000 | 0.1 | JavaFoil+Calcfoil stall+Eppler ext transition
52 | 2000000 | 0.1 | XFOIL ncrit=9
53 | 2000000 | 0.25 | JavaFoil+Calcfoil stall+Eppler ext transition
54 | 2000000 | 0.25 | XFOIL ncrit=9
55 | 2000000 | 0.5 | JavaFoil+Calcfoil stall+Eppler ext transition
56 | 2000000 | 0.5 | XFOIL ncrit=9
57 | 3000000 | 0 | JavaFoil+Calcfoil stall+Eppler ext transition
58 | 3000000 | 0 | XFOIL ncrit=9
59 | 3000000 | 0.1 | JavaFoil+Calcfoil stall+Eppler ext transition
60 | 3000000 | 0.1 | XFOIL ncrit=9
61 | 3000000 | 0.25 | JavaFoil+Calcfoil stall+Eppler ext transition
62 | 3000000 | 0.25 | XFOIL ncrit=9
63 | 3000000 | 0.5 | JavaFoil+Calcfoil stall+Eppler ext transition
64 | 3000000 | 0.5 | XFOIL ncrit=9
65 | 4000000 | 0 | JavaFoil+Calcfoil stall+Eppler ext transition
66 | 4000000 | 0 | XFOIL ncrit=9
67 | 4000000 | 0.1 | JavaFoil+Calcfoil stall+Eppler ext transition
68 | 4000000 | 0.1 | XFOIL ncrit=9
69 | 4000000 | 0.25 | JavaFoil+Calcfoil stall+Eppler ext transition
70 | 4000000 | 0.25 | XFOIL ncrit=9
71 | 4000000 | 0.5 | JavaFoil+Calcfoil stall+Eppler ext transition
72 | 4000000 | 0.5 | XFOIL ncrit=9
73 | 5000000 | 0 | JavaFoil+Calcfoil stall+Eppler ext transition
74 | 5000000 | 0 | XFOIL ncrit=9
75 | 5000000 | 0.1 | JavaFoil+Calcfoil stall+Eppler ext transition
76 | 5000000 | 0.1 | XFOIL ncrit=9
77 | 5000000 | 0.25 | JavaFoil+Calcfoil stall+Eppler ext transition
78 | 5000000 | 0.25 | XFOIL ncrit=9
79 | 5000000 | 0.5 | JavaFoil+Calcfoil stall+Eppler ext transition
80 | 5000000 | 0.5 | XFOIL ncrit=9
81 | 6000000 | 0 | JavaFoil+Calcfoil stall+Eppler ext transition
82 | 6000000 | 0 | XFOIL ncrit=9
83 | 6000000 | 0.1 | JavaFoil+Calcfoil stall+Eppler ext transition
84 | 6000000 | 0.1 | XFOIL ncrit=9
85 | 6000000 | 0.25 | JavaFoil+Calcfoil stall+Eppler ext transition
86 | 6000000 | 0.25 | XFOIL ncrit=9
87 | 6000000 | 0.5 | JavaFoil+Calcfoil stall+Eppler ext transition
88 | 6000000 | 0.5 | XFOIL ncrit=9
89 | 7000000 | 0 | JavaFoil+Calcfoil stall+Eppler ext transition
90 | 7000000 | 0 | XFOIL ncrit=9
91 | 7000000 | 0.1 | JavaFoil+Calcfoil stall+Eppler ext transition
92 | 7000000 | 0.1 | XFOIL ncrit=9
93 | 7000000 | 0.25 | JavaFoil+Calcfoil stall+Eppler ext transition
94 | 7000000 | 0.25 | XFOIL ncrit=9
95 | 7000000 | 0.5 | JavaFoil+Calcfoil stall+Eppler ext transition
96 | 7000000 | 0.5 | XFOIL ncrit=9
97 | 8000000 | 0 | JavaFoil+Calcfoil stall+Eppler ext transition
98 | 8000000 | 0 | XFOIL ncrit=9
99 | 8000000 | 0.1 | JavaFoil+Calcfoil stall+Eppler ext transition
100 | 8000000 | 0.1 | XFOIL ncrit=9
101 | 8000000 | 0.25 | JavaFoil+Calcfoil stall+Eppler ext transition
102 | 8000000 | 0.25 | XFOIL ncrit=9
103 | 8000000 | 0.5 | JavaFoil+Calcfoil stall+Eppler ext transition
104 | 8000000 | 0.5 | XFOIL ncrit=9
105 | 10000000 | 0 | JavaFoil+Calcfoil stall+Eppler ext transition
106 | 10000000 | 0 | XFOIL ncrit=9
107 | 10000000 | 0.1 | JavaFoil+Calcfoil stall+Eppler ext transition
108 | 10000000 | 0.1 | XFOIL ncrit=9
109 | 10000000 | 0.25 | JavaFoil+Calcfoil stall+Eppler ext transition
110 | 10000000 | 0.25 | XFOIL ncrit=9
111 | 10000000 | 0.5 | JavaFoil+Calcfoil stall+Eppler ext transition
112 | 10000000 | 0.5 | XFOIL ncrit=9
113 | 12000000 | 0 | JavaFoil+Calcfoil stall+Eppler ext transition
114 | 12000000 | 0 | XFOIL ncrit=9
115 | 12000000 | 0.1 | JavaFoil+Calcfoil stall+Eppler ext transition
116 | 12000000 | 0.1 | XFOIL ncrit=9
117 | 12000000 | 0.25 | JavaFoil+Calcfoil stall+Eppler ext transition
118 | 12000000 | 0.25 | XFOIL ncrit=9
119 | 12000000 | 0.5 | JavaFoil+Calcfoil stall+Eppler ext transition
120 | 12000000 | 0.5 | XFOIL ncrit=9
121 | 14000000 | 0 | JavaFoil+Calcfoil stall+Eppler ext transition
122 | 14000000 | 0 | XFOIL ncrit=9
123 | 14000000 | 0.1 | JavaFoil+Calcfoil stall+Eppler ext transition
124 | 14000000 | 0.1 | XFOIL ncrit=9
125 | 14000000 | 0.25 | JavaFoil+Calcfoil stall+Eppler ext transition
126 | 14000000 | 0.25 | XFOIL ncrit=9
127 | 14000000 | 0.5 | JavaFoil+Calcfoil stall+Eppler ext transition
128 | 14000000 | 0.5 | XFOIL ncrit=9
129 | 16000000 | 0 | JavaFoil+Calcfoil stall+Eppler ext transition
130 | 16000000 | 0 | XFOIL ncrit=9
131 | 16000000 | 0.1 | JavaFoil+Calcfoil stall+Eppler ext transition
132 | 16000000 | 0.1 | XFOIL ncrit=9
133 | 16000000 | 0.25 | JavaFoil+Calcfoil stall+Eppler ext transition
134 | 16000000 | 0.25 | XFOIL ncrit=9
135 | 16000000 | 0.5 | JavaFoil+Calcfoil stall+Eppler ext transition
136 | 16000000 | 0.5 | XFOIL ncrit=9
137 | 18000000 | 0 | JavaFoil+Calcfoil stall+Eppler ext transition
138 | 18000000 | 0 | XFOIL ncrit=9
139 | 18000000 | 0.1 | JavaFoil+Calcfoil stall+Eppler ext transition
140 | 18000000 | 0.1 | XFOIL ncrit=9
141 | 18000000 | 0.25 | JavaFoil+Calcfoil stall+Eppler ext transition
142 | 18000000 | 0.25 | XFOIL ncrit=9
143 | 18000000 | 0.5 | JavaFoil+Calcfoil stall+Eppler ext transition
144 | 18000000 | 0.5 | XFOIL ncrit=9
145 | 20000000 | 0 | JavaFoil+Calcfoil stall+Eppler ext transition
146 | 20000000 | 0 | XFOIL ncrit=9
147 | 20000000 | 0.1 | JavaFoil+Calcfoil stall+Eppler ext transition
148 | 20000000 | 0.1 | XFOIL ncrit=9
149 | 20000000 | 0.25 | JavaFoil+Calcfoil stall+Eppler ext transition
150 | 20000000 | 0.25 | XFOIL ncrit=9
151 | 20000000 | 0.5 | JavaFoil+Calcfoil stall+Eppler ext transition
152 | 20000000 | 0.5 | XFOIL ncrit=9

## 1. Re 50k Mach 0.00 (1)
BIGFOIL.COM POLAR EXPORT
NACA0015
NACA0015 |  |  |  | Cl Max: | 1.207 | at alpha= | 17 | deg
JavaFoil+Calcfoil stall+Eppler ext transition |  |  |  | L/D Max: | 30.883 | at alpha= | 7 | deg
Re: | 50000 |  |  | Cd Min: | 0.0181 | at alpha= | 0 | deg
Mach: | 0 |  |  | Cl=0 at alpha= | 0 | deg
|  |  |  | @ Cl=0.1, Cd= | 0.018197
|  |  |  | @ Cl=0.4, Cd= | 0.019635
|  |  |  | @ Cl=0.6, Cd= | 0.02185
alpha (deg) | Cl | Cd | Cm | Cl/Cd
-20 | -1.174 | 0.25846 | 0.007 | -4.54
-19.5 | -1.184 | 0.2439 | 0.007 | -4.855
-19 | -1.193 | 0.23195 | 0.007 | -5.142
-18.5 | -1.2 | 0.2197 | 0.007 | -5.46
-18 | -1.204 | 0.2066 | 0.007 | -5.829
-17.5 | -1.207 | 0.19673 | 0.006 | -6.133
-17 | -1.207 | 0.18529 | 0.006 | -6.512
-16.5 | -1.204 | 0.17499 | 0.006 | -6.881
-16 | -1.199 | 0.16445 | 0.006 | -7.291
-15.5 | -1.191 | 0.15503 | 0.006 | -7.684
-15 | -1.181 | 0.14577 | 0.006 | -8.1
-14.5 | -1.168 | 0.13732 | 0.006 | -8.504
-14 | -1.151 | 0.1292 | 0.006 | -8.908
-13.5 | -1.131 | 0.12123 | 0.006 | -9.331
-13 | -1.109 | 0.11386 | 0.005 | -9.742
-12.5 | -1.085 | 0.1069 | 0.005 | -10.148
-12 | -1.058 | 0.10019 | 0.005 | -10.563
-11.5 | -1.03 | 0.0938 | 0.005 | -10.978
-11 | -0.999 | 0.08779 | 0.005 | -11.38
-10.5 | -0.967 | 0.08194 | 0.005 | -11.799
-10 | -0.934 | 0.07606 | 0.005 | -12.274
-9.5 | -0.903 | 0.06933 | 0.005 | -13.022
-9 | -0.893 | 0.05608 | 0.006 | -15.923
-8.5 | -0.907 | 0.03868 | 0.007 | -23.445
-8 | -0.891 | 0.03142 | 0.007 | -28.363
-7.5 | -0.856 | 0.02824 | 0.006 | -30.329
-7 | -0.813 | 0.02632 | 0.006 | -30.881
-6.5 | -0.763 | 0.02493 | 0.006 | -30.629
-6 | -0.711 | 0.02377 | 0.005 | -29.906
-5.5 | -0.656 | 0.02276 | 0.005 | -28.83
-5 | -0.6 | 0.02186 | 0.004 | -27.444
-4.5 | -0.542 | 0.02107 | 0.004 | -25.732
-4 | -0.484 | 0.0204 | 0.004 | -23.713
-3.5 | -0.424 | 0.01983 | 0.003 | -21.411
-3 | -0.365 | 0.01935 | 0.003 | -18.851
-2.5 | -0.305 | 0.01896 | 0.002 | -16.066
-2 | -0.244 | 0.01864 | 0.002 | -13.09
-1.5 | -0.183 | 0.0184 | 0.001 | -9.957
-1 | -0.122 | 0.01823 | 0.001 | -6.706
-0.5 | -0.061 | 0.01813 | 0 | -3.374
0 | 0 | 0.0181 | 0 | 0
0.5 | 0.061 | 0.01814 | 0 | 3.374
1 | 0.122 | 0.01823 | -0.001 | 6.707
1.5 | 0.183 | 0.0184 | -0.001 | 9.959
2 | 0.244 | 0.01864 | -0.002 | 13.092
2.5 | 0.305 | 0.01896 | -0.002 | 16.065
3 | 0.365 | 0.01935 | -0.003 | 18.851
3.5 | 0.424 | 0.01983 | -0.003 | 21.411
4 | 0.484 | 0.0204 | -0.004 | 23.714
4.5 | 0.542 | 0.02107 | -0.004 | 25.738
5 | 0.6 | 0.02185 | -0.004 | 27.447
5.5 | 0.656 | 0.02276 | -0.005 | 28.829
6 | 0.711 | 0.02378 | -0.005 | 29.905
6.5 | 0.763 | 0.02492 | -0.006 | 30.632
7 | 0.813 | 0.02631 | -0.006 | 30.883
7.5 | 0.856 | 0.02824 | -0.006 | 30.33
8 | 0.891 | 0.03142 | -0.007 | 28.364
8.5 | 0.907 | 0.03868 | -0.007 | 23.446
9 | 0.893 | 0.05608 | -0.006 | 15.924
9.5 | 0.903 | 0.06933 | -0.005 | 13.022
10 | 0.934 | 0.07606 | -0.005 | 12.274
10.5 | 0.967 | 0.08194 | -0.005 | 11.799
11 | 0.999 | 0.08779 | -0.005 | 11.38
11.5 | 1.03 | 0.0938 | -0.005 | 10.978
12 | 1.058 | 0.10019 | -0.005 | 10.563
12.5 | 1.085 | 0.1069 | -0.005 | 10.148
13 | 1.109 | 0.11386 | -0.005 | 9.742
13.5 | 1.131 | 0.12123 | -0.006 | 9.332
14 | 1.151 | 0.1292 | -0.006 | 8.908
14.5 | 1.168 | 0.13732 | -0.006 | 8.504
15 | 1.181 | 0.14577 | -0.006 | 8.1
15.5 | 1.191 | 0.15503 | -0.006 | 7.684
16 | 1.199 | 0.16445 | -0.006 | 7.291
16.5 | 1.204 | 0.17499 | -0.006 | 6.881
17 | 1.207 | 0.18529 | -0.006 | 6.512
17.5 | 1.207 | 0.19673 | -0.006 | 6.133
18 | 1.204 | 0.2066 | -0.007 | 5.829
18.5 | 1.2 | 0.2197 | -0.007 | 5.46
19 | 1.193 | 0.23195 | -0.007 | 5.142
19.5 | 1.184 | 0.2439 | -0.007 | 4.855
20 | 1.174 | 0.25846 | -0.007 | 4.54

## 2. Re 50k Mach 0.00 (2)
BIGFOIL.COM POLAR EXPORT
NACA0015
NACA0015 |  |  |  | Cl Max: | 0.9325 | at alpha= | 9.5 | deg
XFOIL ncrit=9 |  |  |  | L/D Max: | 25.7264 | at alpha= | 5 | deg
Re: | 50000 |  |  | Cd Min: | 0.16617 | at alpha= | 14.5 | deg
Mach: | 0 |  |  | Cl=0 at alpha= | -0.00033693 | deg
|  |  |  | @ Cl=0.1, Cd= | 0.033266
|  |  |  | @ Cl=0.4, Cd= | 0.030235
|  |  |  | @ Cl=0.6, Cd= | 0.16617
alpha (deg) | Cl | Cd | Cm | Cl/Cd
-14.5 | -0.52 | 0.16602 | 0.0024 | -3.1322
-14 | -0.5344 | 0.16387 | 0.0004 | -3.2611
-13.5 | -0.5085 | 0.15569 | -0.0002 | -3.2661
-13 | -0.4848 | 0.14781 | -0.0008 | -3.2799
-12.5 | -0.4694 | 0.1409 | -0.0015 | -3.3314
-10.5 | -0.7884 | 0.06658 | -0.0376 | -11.8414
-10 | -0.8749 | 0.05732 | -0.0286 | -15.2634
-9.5 | -0.9324 | 0.05006 | -0.0179 | -18.6256
-9 | -0.917 | 0.04604 | -0.0129 | -19.9175
-8.5 | -0.9068 | 0.04218 | -0.0068 | -21.4983
-8 | -0.8847 | 0.03903 | -0.0017 | -22.6672
-7.5 | -0.8616 | 0.03646 | 0.0036 | -23.6314
-7 | -0.8356 | 0.03425 | 0.0088 | -24.3971
-6.5 | -0.8101 | 0.03233 | 0.0143 | -25.0572
-6 | -0.787 | 0.03062 | 0.0202 | -25.7022
-5.5 | -0.7544 | 0.02954 | 0.0253 | -25.5383
-5 | -0.7297 | 0.02837 | 0.0313 | -25.7208
-4.5 | -0.6953 | 0.02783 | 0.0365 | -24.9838
-4 | -0.6637 | 0.02734 | 0.0421 | -24.2758
-3.5 | -0.6338 | 0.02697 | 0.0478 | -23.5002
-3 | -0.6017 | 0.0269 | 0.0533 | -22.368
-2.5 | -0.559 | 0.02739 | 0.0575 | -20.4089
-2 | -0.5019 | 0.02837 | 0.0591 | -17.6912
-1.5 | -0.4087 | 0.03012 | 0.0538 | -13.5691
-1 | -0.2831 | 0.03192 | 0.0407 | -8.869
-0.5 | -0.1483 | 0.03311 | 0.0233 | -4.479
0 | 0.0001 | 0.03359 | 0 | 0.0029771
0.5 | 0.1482 | 0.03311 | -0.0232 | 4.476
1 | 0.2824 | 0.03192 | -0.0406 | 8.8471
1.5 | 0.4087 | 0.03011 | -0.0538 | 13.5736
2 | 0.502 | 0.02835 | -0.0591 | 17.7072
2.5 | 0.5588 | 0.02738 | -0.0575 | 20.4091
3 | 0.6016 | 0.02689 | -0.0533 | 22.3726
3.5 | 0.6337 | 0.02697 | -0.0478 | 23.4965
4 | 0.6636 | 0.02734 | -0.0421 | 24.2721
4.5 | 0.6952 | 0.02782 | -0.0365 | 24.9892
5 | 0.7296 | 0.02836 | -0.0313 | 25.7264
5.5 | 0.7543 | 0.02954 | -0.0253 | 25.5349
6 | 0.787 | 0.03061 | -0.0202 | 25.7106
6.5 | 0.81 | 0.03232 | -0.0143 | 25.0619
7 | 0.8355 | 0.03423 | -0.0088 | 24.4084
7.5 | 0.8615 | 0.03646 | -0.0036 | 23.6286
8 | 0.8845 | 0.03904 | 0.0017 | 22.6562
8.5 | 0.9065 | 0.04218 | 0.0068 | 21.4912
9 | 0.9172 | 0.04603 | 0.0128 | 19.9261
9.5 | 0.9325 | 0.05007 | 0.0179 | 18.6239
10 | 0.875 | 0.05733 | 0.0286 | 15.2625
10.5 | 0.7883 | 0.06663 | 0.0376 | 11.831
12.5 | 0.4708 | 0.14099 | 0.0013 | 3.3392
13 | 0.4869 | 0.14798 | 0.0006 | 3.2903
13.5 | 0.5084 | 0.15557 | 0 | 3.268
14 | 0.5314 | 0.16322 | -0.0006 | 3.2557
14.5 | 0.5216 | 0.16617 | -0.0026 | 3.139

## 3. Re 50k Mach 0.10 (1)
BIGFOIL.COM POLAR EXPORT
NACA0015
NACA0015 |  |  |  | Cl Max: | 1.19 | at alpha= | 16.5 | deg
JavaFoil+Calcfoil stall+Eppler ext transition |  |  |  | L/D Max: | 30.685 | at alpha= | 7 | deg
Re: | 50000 |  |  | Cd Min: | 0.01815 | at alpha= | 0 | deg
Mach: | 0.1 |  |  | Cl=0 at alpha= | 0 | deg
|  |  |  | @ Cl=0.1, Cd= | 0.018247
|  |  |  | @ Cl=0.4, Cd= | 0.019692
|  |  |  | @ Cl=0.6, Cd= | 0.021942
alpha (deg) | Cl | Cd | Cm | Cl/Cd
-20 | -1.137 | 0.26624 | 0.007 | -4.272
-19.5 | -1.151 | 0.25162 | 0.007 | -4.576
-19 | -1.164 | 0.23701 | 0.007 | -4.909
-18.5 | -1.174 | 0.22558 | 0.007 | -5.203
-18 | -1.181 | 0.21219 | 0.006 | -5.567
-17.5 | -1.187 | 0.20015 | 0.006 | -5.929
-17 | -1.19 | 0.1887 | 0.006 | -6.304
-16.5 | -1.19 | 0.17811 | 0.006 | -6.68
-16 | -1.187 | 0.16709 | 0.006 | -7.105
-15.5 | -1.182 | 0.15719 | 0.006 | -7.518
-15 | -1.173 | 0.14772 | 0.006 | -7.943
-14.5 | -1.162 | 0.13908 | 0.006 | -8.356
-14 | -1.147 | 0.13057 | 0.006 | -8.783
-13.5 | -1.129 | 0.12278 | 0.006 | -9.192
-13 | -1.108 | 0.11507 | 0.005 | -9.627
-12.5 | -1.085 | 0.10788 | 0.005 | -10.054
-12 | -1.059 | 0.10106 | 0.005 | -10.476
-11.5 | -1.031 | 0.09469 | 0.005 | -10.886
-11 | -1.001 | 0.08857 | 0.005 | -11.299
-10.5 | -0.969 | 0.08256 | 0.005 | -11.735
-10 | -0.936 | 0.07674 | 0.005 | -12.192
-9.5 | -0.904 | 0.07023 | 0.005 | -12.874
-9 | -0.888 | 0.05873 | 0.006 | -15.128
-8.5 | -0.903 | 0.04048 | 0.007 | -22.309
-8 | -0.891 | 0.03216 | 0.007 | -27.716
-7.5 | -0.858 | 0.02859 | 0.006 | -30.025
-7 | -0.815 | 0.02657 | 0.006 | -30.682
-6.5 | -0.766 | 0.02512 | 0.006 | -30.508
-6 | -0.714 | 0.02393 | 0.005 | -29.831
-5.5 | -0.659 | 0.0229 | 0.005 | -28.783
-5 | -0.602 | 0.02197 | 0.004 | -27.423
-4.5 | -0.545 | 0.02117 | 0.004 | -25.732
-4 | -0.486 | 0.02048 | 0.004 | -23.724
-3.5 | -0.426 | 0.0199 | 0.003 | -21.431
-3 | -0.366 | 0.01942 | 0.003 | -18.874
-2.5 | -0.306 | 0.01901 | 0.002 | -16.094
-2 | -0.245 | 0.0187 | 0.002 | -13.113
-1.5 | -0.184 | 0.01846 | 0.001 | -9.977
-1 | -0.123 | 0.01829 | 0.001 | -6.72
-0.5 | -0.061 | 0.01818 | 0 | -3.383
0 | 0 | 0.01815 | 0 | 0
0.5 | 0.061 | 0.01819 | 0 | 3.381
1 | 0.123 | 0.01828 | -0.001 | 6.722
1.5 | 0.184 | 0.01845 | -0.001 | 9.979
2 | 0.245 | 0.0187 | -0.002 | 13.115
2.5 | 0.306 | 0.01902 | -0.002 | 16.092
3 | 0.366 | 0.01942 | -0.003 | 18.873
3.5 | 0.426 | 0.0199 | -0.003 | 21.432
4 | 0.486 | 0.02048 | -0.004 | 23.725
4.5 | 0.545 | 0.02116 | -0.004 | 25.738
5 | 0.602 | 0.02197 | -0.004 | 27.425
5.5 | 0.659 | 0.0229 | -0.005 | 28.781
6 | 0.714 | 0.02393 | -0.005 | 29.832
6.5 | 0.766 | 0.02511 | -0.006 | 30.511
7 | 0.815 | 0.02657 | -0.006 | 30.685
7.5 | 0.858 | 0.02859 | -0.006 | 30.025
8 | 0.891 | 0.03216 | -0.007 | 27.715
8.5 | 0.903 | 0.04048 | -0.007 | 22.31
9 | 0.888 | 0.05873 | -0.006 | 15.128
9.5 | 0.904 | 0.07023 | -0.005 | 12.874
10 | 0.936 | 0.07674 | -0.005 | 12.192
10.5 | 0.969 | 0.08256 | -0.005 | 11.734
11 | 1.001 | 0.08857 | -0.005 | 11.299
11.5 | 1.031 | 0.09469 | -0.005 | 10.886
12 | 1.059 | 0.10106 | -0.005 | 10.476
12.5 | 1.085 | 0.10788 | -0.005 | 10.054
13 | 1.108 | 0.11501 | -0.005 | 9.632
13.5 | 1.129 | 0.12278 | -0.006 | 9.192
14 | 1.147 | 0.13059 | -0.006 | 8.782
14.5 | 1.162 | 0.13908 | -0.006 | 8.356
15 | 1.173 | 0.14829 | -0.006 | 7.913
15.5 | 1.182 | 0.15719 | -0.006 | 7.518
16 | 1.187 | 0.16708 | -0.006 | 7.105
16.5 | 1.19 | 0.17811 | -0.006 | 6.68
17 | 1.19 | 0.18917 | -0.006 | 6.289
17.5 | 1.187 | 0.20015 | -0.006 | 5.929
18 | 1.181 | 0.21281 | -0.006 | 5.551
18.5 | 1.174 | 0.22431 | -0.007 | 5.232
19 | 1.164 | 0.23766 | -0.007 | 4.896
19.5 | 1.151 | 0.25201 | -0.007 | 4.569
20 | 1.137 | 0.26635 | -0.007 | 4.27

## 4. Re 50k Mach 0.10 (2)
BIGFOIL.COM POLAR EXPORT
NACA0015
NACA0015 |  |  |  | Cl Max: | 0.9223 | at alpha= | 9.5 | deg
XFOIL ncrit=9 |  |  |  | L/D Max: | 25.6098 | at alpha= | 5.5 | deg
Re: | 50000 |  |  | Cd Min: | 0.16668 | at alpha= | 14.5 | deg
Mach: | 0.1 |  |  | Cl=0 at alpha= | 0.00064185 | deg
|  |  |  | @ Cl=0.1, Cd= | 0.033478
|  |  |  | @ Cl=0.4, Cd= | 0.030302
|  |  |  | @ Cl=0.6, Cd= | 0.16668
alpha (deg) | Cl | Cd | Cm | Cl/Cd
-14.5 | -0.5195 | 0.16653 | 0.0024 | -3.1196
-14 | -0.5341 | 0.16453 | 0.0003 | -3.2462
-13.5 | -0.507 | 0.15613 | -0.0002 | -3.2473
-13 | -0.4833 | 0.14824 | -0.0008 | -3.2603
-12.5 | -0.468 | 0.14134 | -0.0015 | -3.3112
-12 | -0.4572 | 0.13487 | -0.0022 | -3.3899
-10.5 | -0.7708 | 0.06851 | -0.0385 | -11.2509
-10 | -0.8593 | 0.05881 | -0.0305 | -14.6115
-9.5 | -0.9221 | 0.05128 | -0.02 | -17.9817
-9 | -0.908 | 0.04716 | -0.0149 | -19.2536
-8.5 | -0.8997 | 0.04317 | -0.0086 | -20.8409
-8 | -0.8921 | 0.0395 | -0.0019 | -22.5848
-7.5 | -0.8594 | 0.03713 | 0.0023 | -23.1457
-7 | -0.8372 | 0.03467 | 0.008 | -24.1477
-6.5 | -0.8117 | 0.03271 | 0.0136 | -24.815
-6 | -0.7849 | 0.03113 | 0.0191 | -25.2136
-5.5 | -0.7602 | 0.02967 | 0.0251 | -25.6218
-5 | -0.7281 | 0.0288 | 0.0305 | -25.2812
-4.5 | -0.6977 | 0.02804 | 0.0361 | -24.8823
-4 | -0.6699 | 0.02736 | 0.042 | -24.4846
-3.5 | -0.6363 | 0.02716 | 0.0475 | -23.4278
-3 | -0.6003 | 0.02722 | 0.0527 | -22.0536
-2.5 | -0.5617 | 0.02752 | 0.0573 | -20.4106
-2 | -0.5101 | 0.02831 | 0.0597 | -18.0184
-1.5 | -0.4266 | 0.0299 | 0.056 | -14.2676
-1 | -0.2883 | 0.03204 | 0.0413 | -8.9981
-0.5 | -0.156 | 0.03326 | 0.0244 | -4.6903
0 | -0.0002 | 0.03387 | 0 | -0.0059049
0.5 | 0.1556 | 0.03326 | -0.0243 | 4.6783
1 | 0.2882 | 0.03203 | -0.0413 | 8.9978
1.5 | 0.4267 | 0.02989 | -0.0561 | 14.2757
2 | 0.5103 | 0.0283 | -0.0597 | 18.0318
2.5 | 0.5617 | 0.0275 | -0.0573 | 20.4255
3 | 0.6002 | 0.02722 | -0.0527 | 22.05
3.5 | 0.6363 | 0.02716 | -0.0475 | 23.4278
4 | 0.6697 | 0.02737 | -0.042 | 24.4684
4.5 | 0.6976 | 0.02803 | -0.0361 | 24.8876
5 | 0.728 | 0.0288 | -0.0304 | 25.2778
5.5 | 0.7601 | 0.02968 | -0.0251 | 25.6098
6 | 0.7848 | 0.03112 | -0.0191 | 25.2185
6.5 | 0.8117 | 0.0327 | -0.0135 | 24.8226
7 | 0.8372 | 0.03465 | -0.008 | 24.1616
7.5 | 0.8593 | 0.03712 | -0.0023 | 23.1492
8 | 0.8916 | 0.03951 | 0.0019 | 22.5664
8.5 | 0.8994 | 0.04316 | 0.0087 | 20.8387
9 | 0.9082 | 0.04715 | 0.0148 | 19.2619
9.5 | 0.9223 | 0.05129 | 0.02 | 17.9821
10 | 0.8594 | 0.05882 | 0.0305 | 14.6107
10.5 | 0.7708 | 0.06856 | 0.0384 | 11.2427
12.5 | 0.4693 | 0.14143 | 0.0014 | 3.3182
13 | 0.4854 | 0.14841 | 0.0007 | 3.2707
13.5 | 0.5069 | 0.15602 | 0 | 3.2489
14 | 0.5309 | 0.16383 | -0.0006 | 3.2406
14.5 | 0.5211 | 0.16668 | -0.0026 | 3.1263

## 5. Re 50k Mach 0.25 (1)
BIGFOIL.COM POLAR EXPORT
NACA0015
NACA0015 |  |  |  | Cl Max: | 1.11 | at alpha= | 14.5 | deg
JavaFoil+Calcfoil stall+Eppler ext transition |  |  |  | L/D Max: | 29.733 | at alpha= | 6.5 | deg
Re: | 50000 |  |  | Cd Min: | 0.01842 | at alpha= | 0 | deg
Mach: | 0.25 |  |  | Cl=0 at alpha= | 0 | deg
|  |  |  | @ Cl=0.1, Cd= | 0.018519
|  |  |  | @ Cl=0.4, Cd= | 0.020002
|  |  |  | @ Cl=0.6, Cd= | 0.022364
alpha (deg) | Cl | Cd | Cm | Cl/Cd
-19.5 | -0.862 | 0.32063 | 0.007 | -2.688
-19 | -0.906 | 0.29615 | 0.006 | -3.058
-18.5 | -0.946 | 0.2765 | 0.006 | -3.42
-18 | -0.982 | 0.25578 | 0.006 | -3.838
-17.5 | -1.014 | 0.23729 | 0.006 | -4.273
-17 | -1.042 | 0.21925 | 0.006 | -4.751
-16.5 | -1.065 | 0.20516 | 0.006 | -5.191
-16 | -1.083 | 0.19002 | 0.006 | -5.702
-15.5 | -1.097 | 0.17667 | 0.006 | -6.211
-15 | -1.106 | 0.16451 | 0.006 | -6.723
-14.5 | -1.11 | 0.15234 | 0.006 | -7.286
-14 | -1.108 | 0.14235 | 0.006 | -7.782
-13.5 | -1.101 | 0.13251 | 0.005 | -8.306
-13 | -1.089 | 0.12347 | 0.005 | -8.822
-12.5 | -1.074 | 0.11491 | 0.005 | -9.346
-12 | -1.055 | 0.1071 | 0.005 | -9.849
-11.5 | -1.032 | 0.09974 | 0.005 | -10.349
-11 | -1.006 | 0.09294 | 0.005 | -10.829
-10.5 | -0.977 | 0.08654 | 0.005 | -11.293
-10 | -0.946 | 0.08042 | 0.005 | -11.759
-9.5 | -0.913 | 0.07452 | 0.005 | -12.247
-9 | -0.882 | 0.06755 | 0.005 | -13.064
-8.5 | -0.874 | 0.0542 | 0.006 | -16.119
-8 | -0.884 | 0.03789 | 0.006 | -23.334
-7.5 | -0.865 | 0.03121 | 0.006 | -27.722
-7 | -0.828 | 0.02814 | 0.006 | -29.404
-6.5 | -0.781 | 0.02626 | 0.006 | -29.728
-6 | -0.729 | 0.02484 | 0.005 | -29.35
-5.5 | -0.674 | 0.02366 | 0.005 | -28.487
-5 | -0.617 | 0.02262 | 0.005 | -27.268
-4.5 | -0.558 | 0.02172 | 0.004 | -25.689
-4 | -0.498 | 0.02097 | 0.004 | -23.762
-3.5 | -0.437 | 0.02033 | 0.003 | -21.521
-3 | -0.376 | 0.01979 | 0.003 | -18.997
-2.5 | -0.314 | 0.01936 | 0.002 | -16.221
-2 | -0.252 | 0.01902 | 0.002 | -13.236
-1.5 | -0.189 | 0.01875 | 0.001 | -10.083
-1 | -0.126 | 0.01856 | 0.001 | -6.797
-0.5 | -0.063 | 0.01846 | 0 | -3.421
0 | 0 | 0.01842 | 0 | 0
0.5 | 0.063 | 0.01846 | 0 | 3.421
1 | 0.126 | 0.01856 | -0.001 | 6.797
1.5 | 0.189 | 0.01875 | -0.001 | 10.084
2 | 0.252 | 0.01901 | -0.002 | 13.238
2.5 | 0.314 | 0.01936 | -0.002 | 16.221
3 | 0.376 | 0.01979 | -0.003 | 18.997
3.5 | 0.437 | 0.02033 | -0.003 | 21.521
4 | 0.498 | 0.02097 | -0.004 | 23.762
4.5 | 0.558 | 0.02173 | -0.004 | 25.685
5 | 0.617 | 0.02262 | -0.005 | 27.267
5.5 | 0.674 | 0.02366 | -0.005 | 28.491
6 | 0.729 | 0.02485 | -0.005 | 29.344
6.5 | 0.781 | 0.02626 | -0.006 | 29.733
7 | 0.828 | 0.02815 | -0.006 | 29.397
7.5 | 0.865 | 0.03121 | -0.006 | 27.716
8 | 0.883 | 0.03805 | -0.006 | 23.219
8.5 | 0.874 | 0.05397 | -0.006 | 16.201
9 | 0.882 | 0.06764 | -0.005 | 13.042
9.5 | 0.913 | 0.07449 | -0.005 | 12.251
10 | 0.946 | 0.08039 | -0.005 | 11.762
10.5 | 0.977 | 0.08647 | -0.005 | 11.302
11 | 1.006 | 0.09287 | -0.005 | 10.836
11.5 | 1.032 | 0.09971 | -0.005 | 10.352
12 | 1.055 | 0.10713 | -0.005 | 9.846
12.5 | 1.074 | 0.11517 | -0.005 | 9.324
13 | 1.089 | 0.12348 | -0.005 | 8.821
13.5 | 1.1 | 0.13238 | -0.005 | 8.313
14 | 1.108 | 0.14219 | -0.006 | 7.791
14.5 | 1.11 | 0.15294 | -0.006 | 7.258
15 | 1.106 | 0.16457 | -0.006 | 6.721
15.5 | 1.097 | 0.17667 | -0.006 | 6.211
16 | 1.083 | 0.18906 | -0.006 | 5.731
16.5 | 1.065 | 0.20451 | -0.006 | 5.207
17 | 1.042 | 0.21908 | -0.006 | 4.755
17.5 | 1.014 | 0.23671 | -0.006 | 4.283
18 | 0.982 | 0.25583 | -0.006 | 3.838
18.5 | 0.946 | 0.27642 | -0.006 | 3.421
19 | 0.906 | 0.29525 | -0.006 | 3.067
19.5 | 0.862 | 0.322 | -0.007 | 2.677

## 6. Re 50k Mach 0.25 (2)
BIGFOIL.COM POLAR EXPORT
NACA0015
NACA0015 |  |  |  | Cl Max: | 0.8565 | at alpha= | 8 | deg
XFOIL ncrit=9 |  |  |  | L/D Max: | 24.7243 | at alpha= | 5 | deg
Re: | 50000 |  |  | Cd Min: | 0.15068 | at alpha= | -13 | deg
Mach: | 0.25 |  |  | Cl=0 at alpha= | 0.00022604 | deg
|  |  |  | @ Cl=0.1, Cd= | 0.034617
|  |  |  | @ Cl=0.4, Cd= | 0.14286
|  |  |  | @ Cl=0.6, Cd= | 0.14286
alpha (deg) | Cl | Cd | Cm | Cl/Cd
-13 | -0.477 | 0.15068 | -0.001 | -3.1656
-12.5 | -0.4617 | 0.14377 | -0.0019 | -3.2114
-12 | -0.4509 | 0.13735 | -0.0027 | -3.2829
-11 | -0.5147 | 0.11494 | -0.0155 | -4.478
-10.5 | -0.5101 | 0.10486 | -0.0179 | -4.8646
-10 | -0.6761 | 0.07456 | -0.0364 | -9.0679
-9.5 | -0.7727 | 0.06143 | -0.0348 | -12.5785
-9 | -0.852 | 0.05334 | -0.0248 | -15.973
-8.5 | -0.8528 | 0.04875 | -0.0183 | -17.4933
-8 | -0.8565 | 0.04438 | -0.011 | -19.2992
-7.5 | -0.856 | 0.04049 | -0.0034 | -21.141
-7 | -0.8356 | 0.03768 | 0.0027 | -22.1762
-6.5 | -0.8204 | 0.03498 | 0.0095 | -23.4534
-6 | -0.7944 | 0.03309 | 0.0155 | -24.0073
-5.5 | -0.7668 | 0.0316 | 0.0215 | -24.2658
-5 | -0.7443 | 0.0301 | 0.0281 | -24.7276
-4.5 | -0.7115 | 0.02932 | 0.0339 | -24.2667
-4 | -0.6809 | 0.02863 | 0.0398 | -23.7827
-3.5 | -0.6523 | 0.02806 | 0.046 | -23.2466
-3 | -0.6217 | 0.02779 | 0.0519 | -22.3714
-2.5 | -0.5834 | 0.02803 | 0.0571 | -20.8134
-2 | -0.5383 | 0.02859 | 0.0608 | -18.8283
-1.5 | -0.4702 | 0.02989 | 0.0603 | -15.731
-1 | -0.3555 | 0.03204 | 0.0506 | -11.0955
-0.5 | -0.2215 | 0.0339 | 0.0344 | -6.5339
0 | -0.0001 | 0.03521 | 0 | -0.0028401
0.5 | 0.2211 | 0.0339 | -0.0343 | 6.5221
1 | 0.3552 | 0.03204 | -0.0505 | 11.0861
1.5 | 0.4703 | 0.02988 | -0.0603 | 15.7396
2 | 0.5383 | 0.02858 | -0.0608 | 18.8348
2.5 | 0.5832 | 0.02802 | -0.057 | 20.8137
3 | 0.6216 | 0.02779 | -0.0519 | 22.3678
3.5 | 0.6521 | 0.02806 | -0.046 | 23.2395
4 | 0.6808 | 0.02863 | -0.0398 | 23.7793
4.5 | 0.7113 | 0.02931 | -0.0338 | 24.2682
5 | 0.7442 | 0.0301 | -0.0281 | 24.7243
5.5 | 0.7667 | 0.0316 | -0.0215 | 24.2627
6 | 0.7942 | 0.03309 | -0.0155 | 24.0012
6.5 | 0.8204 | 0.03498 | -0.0095 | 23.4534
7 | 0.8357 | 0.03766 | -0.0027 | 22.1907
7.5 | 0.8557 | 0.04049 | 0.0034 | 21.1336
8 | 0.8565 | 0.04439 | 0.011 | 19.2949
8.5 | 0.8526 | 0.04874 | 0.0184 | 17.4928
9 | 0.8522 | 0.05333 | 0.0247 | 15.9797
9.5 | 0.7723 | 0.06144 | 0.0348 | 12.57
10 | 0.6754 | 0.07466 | 0.0363 | 9.0463
12 | 0.3349 | 0.13164 | 0.0099 | 2.5441
12.5 | 0.3452 | 0.13708 | 0.0094 | 2.5182
13 | 0.3589 | 0.14286 | 0.0089 | 2.5122

## 7. Re 50k Mach 0.50 (1)
BIGFOIL.COM POLAR EXPORT
NACA0015
NACA0015 |  |  |  | Cl Max: | 1.104 | at alpha= | 20 | deg
JavaFoil+Calcfoil stall+Eppler ext transition |  |  |  | L/D Max: | 25.922 | at alpha= | 5.5 | deg
Re: | 50000 |  |  | Cd Min: | 0.01965 | at alpha= | 0 | deg
Mach: | 0.5 |  |  | Cl=0 at alpha= | 0 | deg
|  |  |  | @ Cl=0.1, Cd= | 0.019774
|  |  |  | @ Cl=0.4, Cd= | 0.02148
|  |  |  | @ Cl=0.6, Cd= | 0.024424
alpha (deg) | Cl | Cd | Cm | Cl/Cd
-20 | -1.104 | 0.52499 | 0.012 | -2.103
-19.5 | -1.078 | 0.50582 | 0.011 | -2.13
-19 | -1.049 | 0.49529 | 0.011 | -2.119
-18.5 | -1.023 | 0.48574 | 0.011 | -2.105
-18 | -0.994 | 0.45019 | 0.01 | -2.209
-17.5 | -0.968 | 0.45357 | 0.01 | -2.133
-17 | -0.939 | 0.43795 | 0.009 | -2.145
-16.5 | -0.912 | 0.43729 | 0.009 | -2.086
-16 | -0.884 | 0.40877 | 0.009 | -2.163
-15.5 | -0.857 | 0.40893 | 0.008 | -2.096
-15 | -0.829 | 0.38306 | 0.008 | -2.164
-14.5 | -0.802 | 0.38066 | 0.008 | -2.107
-14 | -0.774 | 0.3695 | 0.007 | -2.095
-13.5 | -0.746 | 0.34344 | 0.007 | -2.172
-13 | -0.719 | 0.34108 | 0.007 | -2.107
-12.5 | -0.691 | 0.31159 | 0.006 | -2.217
-12 | -0.663 | 0.2913 | 0.006 | -2.276
-11.5 | -0.635 | 0.26388 | 0.005 | -2.406
-11 | -0.607 | 0.26184 | 0.005 | -2.319
-10.5 | -0.58 | 0.20377 | 0.004 | -2.844
-10 | -0.823 | 0.11867 | 0.004 | -6.933
-9.5 | -0.877 | 0.10017 | 0.004 | -8.756
-9 | -0.883 | 0.08856 | 0.004 | -9.973
-8.5 | -0.869 | 0.07948 | 0.004 | -10.932
-8 | -0.842 | 0.07192 | 0.004 | -11.713
-7.5 | -0.813 | 0.06464 | 0.005 | -12.576
-7 | -0.81 | 0.05001 | 0.006 | -16.208
-6.5 | -0.811 | 0.03634 | 0.006 | -22.325
-6 | -0.779 | 0.03102 | 0.006 | -25.108
-5.5 | -0.73 | 0.02817 | 0.005 | -25.931
-5 | -0.674 | 0.02622 | 0.005 | -25.709
-4.5 | -0.613 | 0.02469 | 0.005 | -24.846
-4 | -0.55 | 0.02344 | 0.004 | -23.444
-3.5 | -0.484 | 0.02244 | 0.004 | -21.56
-3 | -0.417 | 0.02164 | 0.003 | -19.26
-2.5 | -0.349 | 0.021 | 0.003 | -16.602
-2 | -0.28 | 0.0205 | 0.002 | -13.649
-1.5 | -0.21 | 0.02012 | 0.002 | -10.452
-1 | -0.14 | 0.01987 | 0.001 | -7.072
-0.5 | -0.07 | 0.01971 | 0.001 | -3.569
0 | 0 | 0.01965 | 0 | 0
0.5 | 0.07 | 0.01971 | -0.001 | 3.57
1 | 0.14 | 0.01986 | -0.001 | 7.072
1.5 | 0.21 | 0.02012 | -0.002 | 10.452
2 | 0.28 | 0.0205 | -0.002 | 13.647
2.5 | 0.349 | 0.021 | -0.003 | 16.603
3 | 0.417 | 0.02164 | -0.003 | 19.263
3.5 | 0.484 | 0.02245 | -0.004 | 21.557
4 | 0.55 | 0.02344 | -0.004 | 23.444
4.5 | 0.613 | 0.02468 | -0.005 | 24.847
5 | 0.674 | 0.02622 | -0.005 | 25.714
5.5 | 0.73 | 0.02818 | -0.005 | 25.922
6 | 0.779 | 0.03101 | -0.006 | 25.11
6.5 | 0.812 | 0.03629 | -0.006 | 22.367
7 | 0.81 | 0.05014 | -0.006 | 16.154
7.5 | 0.813 | 0.0647 | -0.005 | 12.562
8 | 0.842 | 0.07197 | -0.004 | 11.705
8.5 | 0.869 | 0.07939 | -0.004 | 10.945
9 | 0.883 | 0.08861 | -0.004 | 9.966
9.5 | 0.877 | 0.10038 | -0.004 | 8.738
10 | 0.823 | 0.11906 | -0.004 | 6.911
10.5 | 0.58 | 0.20377 | -0.004 | 2.844
11 | 0.607 | 0.26185 | -0.005 | 2.319
11.5 | 0.635 | 0.26309 | -0.005 | 2.414
12 | 0.663 | 0.29439 | -0.006 | 2.252
12.5 | 0.691 | 0.30939 | -0.006 | 2.233
13 | 0.719 | 0.33712 | -0.007 | 2.132
13.5 | 0.746 | 0.34435 | -0.007 | 2.166
14 | 0.774 | 0.3695 | -0.007 | 2.095
14.5 | 0.802 | 0.38016 | -0.008 | 2.11
15 | 0.829 | 0.38402 | -0.008 | 2.159
15.5 | 0.857 | 0.40501 | -0.008 | 2.117
16 | 0.884 | 0.40713 | -0.009 | 2.172
16.5 | 0.912 | 0.43726 | -0.009 | 2.087
17 | 0.939 | 0.43846 | -0.009 | 2.143
17.5 | 0.967 | 0.45822 | -0.01 | 2.111
18 | 0.994 | 0.47248 | -0.01 | 2.105
18.5 | 1.023 | 0.48173 | -0.011 | 2.123
19 | 1.049 | 0.49321 | -0.011 | 2.128
19.5 | 1.078 | 0.50155 | -0.011 | 2.149
20 | 1.104 | 0.49082 | -0.012 | 2.249

## 8. Re 50k Mach 0.50 (2)
BIGFOIL.COM POLAR EXPORT
NACA0015
NACA0015 |  |  |  | Cl Max: | 0.7461 | at alpha= | 5 | deg
XFOIL ncrit=9 |  |  |  | L/D Max: | 20.4057 | at alpha= | 3 | deg
Re: | 50000 |  |  | Cd Min: | 0.11329 | at alpha= | -10 | deg
Mach: | 0.5 |  |  | Cl=0 at alpha= | -0.0003882 | deg
|  |  |  | @ Cl=0.1, Cd= | 0.038692
|  |  |  | @ Cl=0.4, Cd= | 0.035285
|  |  |  | @ Cl=0.6, Cd= | 0.11327
alpha (deg) | Cl | Cd | Cm | Cl/Cd
-10 | -0.4377 | 0.11329 | -0.0183 | -3.8635
-9.5 | -0.4427 | 0.10478 | -0.0206 | -4.225
-9 | -0.4511 | 0.09647 | -0.0225 | -4.6761
-8.5 | -0.4829 | 0.08661 | -0.0255 | -5.5756
-8 | -0.4811 | 0.07976 | -0.0247 | -6.0318
-7.5 | -0.4957 | 0.07213 | -0.0241 | -6.8723
-7 | -0.5903 | 0.05914 | -0.0256 | -9.9814
-6.5 | -0.6311 | 0.05323 | -0.0183 | -11.8561
-6 | -0.6784 | 0.04795 | -0.0082 | -14.1481
-5.5 | -0.7139 | 0.04348 | 0.0024 | -16.419
-5 | -0.742 | 0.03953 | 0.0133 | -18.7706
-4.5 | -0.7361 | 0.03712 | 0.0223 | -19.8303
-4 | -0.7133 | 0.03561 | 0.0302 | -20.0309
-3.5 | -0.6917 | 0.03433 | 0.0381 | -20.1486
-3 | -0.674 | 0.03304 | 0.0459 | -20.3995
-2.5 | -0.6462 | 0.03243 | 0.0529 | -19.926
-2 | -0.614 | 0.0322 | 0.0592 | -19.0683
-1.5 | -0.5795 | 0.03223 | 0.0647 | -17.9801
-1 | -0.4983 | 0.0336 | 0.0623 | -14.8304
-0.5 | -0.2574 | 0.03774 | 0.0338 | -6.8203
0 | 0.0002 | 0.0393 | 0 | 0.0050891
0.5 | 0.2578 | 0.03773 | -0.0338 | 6.8328
1 | 0.4986 | 0.03359 | -0.0623 | 14.8437
1.5 | 0.5795 | 0.03223 | -0.0647 | 17.9801
2 | 0.614 | 0.03218 | -0.0592 | 19.0802
2.5 | 0.6461 | 0.03243 | -0.0529 | 19.9229
3 | 0.674 | 0.03303 | -0.0459 | 20.4057
3.5 | 0.6916 | 0.03433 | -0.0381 | 20.1456
4 | 0.7135 | 0.03559 | -0.0302 | 20.0478
4.5 | 0.7359 | 0.03712 | -0.0223 | 19.8249
5 | 0.7461 | 0.03938 | -0.0136 | 18.9462
5.5 | 0.7138 | 0.04348 | -0.0024 | 16.4167
6 | 0.6785 | 0.04793 | 0.0082 | 14.1561
6.5 | 0.6307 | 0.05322 | 0.0183 | 11.8508
7 | 0.5898 | 0.05915 | 0.0256 | 9.9713
7.5 | 0.4961 | 0.07208 | 0.0241 | 6.8826
8 | 0.4816 | 0.07975 | 0.0246 | 6.0389
8.5 | 0.4826 | 0.08665 | 0.0254 | 5.5695
9 | 0.4517 | 0.09646 | 0.0224 | 4.6828
9.5 | 0.4437 | 0.10476 | 0.0206 | 4.2354
10 | 0.4388 | 0.11327 | 0.0183 | 3.8739

## 9. Re 100k Mach 0.00 (1)
BIGFOIL.COM POLAR EXPORT
NACA0015
NACA0015 |  |  |  | Cl Max: | 1.208 | at alpha= | 17 | deg
JavaFoil+Calcfoil stall+Eppler ext transition |  |  |  | L/D Max: | 39.975 | at alpha= | 7.5 | deg
Re: | 100000 |  |  | Cd Min: | 0.01273 | at alpha= | 0 | deg
Mach: | 0 |  |  | Cl=0 at alpha= | 0 | deg
|  |  |  | @ Cl=0.1, Cd= | 0.013057
|  |  |  | @ Cl=0.4, Cd= | 0.014749
|  |  |  | @ Cl=0.6, Cd= | 0.017037
alpha (deg) | Cl | Cd | Cm | Cl/Cd
-20 | -1.175 | 0.22599 | 0.007 | -5.198
-19.5 | -1.185 | 0.21346 | 0.007 | -5.553
-19 | -1.194 | 0.20265 | 0.007 | -5.892
-18.5 | -1.201 | 0.1927 | 0.007 | -6.233
-18 | -1.206 | 0.18213 | 0.007 | -6.621
-17.5 | -1.208 | 0.17286 | 0.007 | -6.989
-17 | -1.208 | 0.163 | 0.007 | -7.414
-16.5 | -1.206 | 0.15425 | 0.007 | -7.819
-16 | -1.201 | 0.14536 | 0.007 | -8.263
-15.5 | -1.194 | 0.13724 | 0.006 | -8.698
-15 | -1.184 | 0.12941 | 0.006 | -9.146
-14.5 | -1.171 | 0.12194 | 0.006 | -9.602
-14 | -1.155 | 0.11467 | 0.006 | -10.069
-13.5 | -1.136 | 0.10775 | 0.006 | -10.542
-13 | -1.115 | 0.10093 | 0.006 | -11.047
-12.5 | -1.092 | 0.09426 | 0.006 | -11.588
-12 | -1.07 | 0.08714 | 0.006 | -12.274
-11.5 | -1.05 | 0.07862 | 0.007 | -13.351
-11 | -1.041 | 0.06574 | 0.007 | -15.842
-10.5 | -1.051 | 0.04827 | 0.008 | -21.781
-10 | -1.05 | 0.03677 | 0.008 | -28.572
-9.5 | -1.033 | 0.0306 | 0.008 | -33.76
-9 | -1.004 | 0.02708 | 0.008 | -37.068
-8.5 | -0.966 | 0.02482 | 0.007 | -38.932
-8 | -0.923 | 0.02319 | 0.007 | -39.792
-7.5 | -0.875 | 0.0219 | 0.007 | -39.97
-7 | -0.825 | 0.02079 | 0.006 | -39.673
-6.5 | -0.772 | 0.01979 | 0.006 | -38.999
-6 | -0.717 | 0.01885 | 0.005 | -38.047
-5.5 | -0.661 | 0.01795 | 0.005 | -36.83
-5 | -0.604 | 0.01712 | 0.004 | -35.255
-4.5 | -0.545 | 0.0159 | 0.004 | -34.293
-4 | -0.486 | 0.01526 | 0.004 | -31.853
-3.5 | -0.426 | 0.01494 | 0.003 | -28.535
-3 | -0.366 | 0.0145 | 0.003 | -25.264
-2.5 | -0.306 | 0.01412 | 0.002 | -21.648
-2 | -0.245 | 0.01278 | 0.002 | -19.151
-1.5 | -0.184 | 0.01336 | 0.001 | -13.757
-1 | -0.123 | 0.01323 | 0.001 | -9.269
-0.5 | -0.061 | 0.01317 | 0 | -4.66
0 | 0 | 0.01273 | 0 | 0
0.5 | 0.061 | 0.01278 | 0 | 4.801
1 | 0.123 | 0.01322 | -0.001 | 9.28
1.5 | 0.184 | 0.01335 | -0.001 | 13.771
2 | 0.245 | 0.01278 | -0.002 | 19.154
2.5 | 0.306 | 0.01411 | -0.002 | 21.657
3 | 0.366 | 0.0145 | -0.003 | 25.256
3.5 | 0.426 | 0.01494 | -0.003 | 28.543
4 | 0.486 | 0.01525 | -0.004 | 31.871
4.5 | 0.545 | 0.0159 | -0.004 | 34.285
5 | 0.604 | 0.01712 | -0.004 | 35.255
5.5 | 0.661 | 0.01795 | -0.005 | 36.825
6 | 0.717 | 0.01886 | -0.005 | 38.04
6.5 | 0.772 | 0.01979 | -0.006 | 39.004
7 | 0.825 | 0.02079 | -0.006 | 39.68
7.5 | 0.875 | 0.0219 | -0.007 | 39.975
8 | 0.923 | 0.02319 | -0.007 | 39.794
8.5 | 0.966 | 0.02482 | -0.007 | 38.934
9 | 1.004 | 0.02708 | -0.008 | 37.069
9.5 | 1.033 | 0.0306 | -0.008 | 33.76
10 | 1.05 | 0.03677 | -0.008 | 28.572
10.5 | 1.051 | 0.04827 | -0.008 | 21.78
11 | 1.041 | 0.06574 | -0.007 | 15.842
11.5 | 1.05 | 0.07862 | -0.007 | 13.351
12 | 1.07 | 0.08714 | -0.006 | 12.274
12.5 | 1.092 | 0.09426 | -0.006 | 11.588
13 | 1.115 | 0.10093 | -0.006 | 11.047
13.5 | 1.136 | 0.10775 | -0.006 | 10.542
14 | 1.155 | 0.11467 | -0.006 | 10.069
14.5 | 1.171 | 0.12194 | -0.006 | 9.602
15 | 1.184 | 0.12941 | -0.006 | 9.146
15.5 | 1.194 | 0.13724 | -0.006 | 8.698
16 | 1.201 | 0.14536 | -0.007 | 8.263
16.5 | 1.206 | 0.15425 | -0.007 | 7.819
17 | 1.208 | 0.163 | -0.007 | 7.414
17.5 | 1.208 | 0.17286 | -0.007 | 6.989
18 | 1.206 | 0.18213 | -0.007 | 6.621
18.5 | 1.201 | 0.1927 | -0.007 | 6.233
19 | 1.194 | 0.20265 | -0.007 | 5.892
19.5 | 1.185 | 0.21346 | -0.007 | 5.553
20 | 1.175 | 0.22599 | -0.007 | 5.198

## 10. Re 100k Mach 0.00 (2)
BIGFOIL.COM POLAR EXPORT
NACA0015
NACA0015 |  |  |  | Cl Max: | 1.0779 | at alpha= | 12.5 | deg
XFOIL ncrit=9 |  |  |  | L/D Max: | 38.8338 | at alpha= | 5.5 | deg
Re: | 100000 |  |  | Cd Min: | 0.19717 | at alpha= | 17.5 | deg
Mach: | 0 |  |  | Cl=0 at alpha= | -0.00035411 | deg
|  |  |  | @ Cl=0.1, Cd= | 0.019861
|  |  |  | @ Cl=0.4, Cd= | 0.019081
|  |  |  | @ Cl=0.6, Cd= | 0.0184
alpha (deg) | Cl | Cd | Cm | Cl/Cd
-17.5 | -0.6241 | 0.19691 | 0.0061 | -3.1695
-17 | -0.5898 | 0.18784 | 0.0065 | -3.1399
-16.5 | -0.6045 | 0.18428 | 0.0007 | -3.2803
-16 | -0.5697 | 0.17505 | 0.001 | -3.2545
-15.5 | -0.5939 | 0.17112 | -0.0051 | -3.4707
-15 | -0.5487 | 0.16203 | -0.0034 | -3.3864
-14 | -0.8816 | 0.07612 | -0.0539 | -11.5817
-13.5 | -0.9652 | 0.06306 | -0.0568 | -15.3061
-13 | -1.0252 | 0.05535 | -0.0527 | -18.5221
-12.5 | -1.0758 | 0.05037 | -0.0432 | -21.358
-12 | -1.0624 | 0.04645 | -0.0392 | -22.8719
-11.5 | -1.0652 | 0.04292 | -0.0323 | -24.8183
-11 | -1.0553 | 0.03929 | -0.0267 | -26.8593
-10.5 | -1.0391 | 0.03658 | -0.0213 | -28.4062
-10 | -1.0113 | 0.03389 | -0.0175 | -29.8407
-9.5 | -0.9851 | 0.03142 | -0.0131 | -31.3526
-9 | -0.958 | 0.02928 | -0.0086 | -32.7186
-8.5 | -0.93 | 0.02741 | -0.0041 | -33.9292
-8 | -0.9033 | 0.02576 | 0.0007 | -35.066
-7.5 | -0.8786 | 0.02426 | 0.006 | -36.216
-7 | -0.8522 | 0.02292 | 0.011 | -37.1815
-6.5 | -0.8271 | 0.02174 | 0.0162 | -38.0451
-6 | -0.8018 | 0.02077 | 0.0214 | -38.6038
-5.5 | -0.7761 | 0.01998 | 0.0266 | -38.8438
-5 | -0.7485 | 0.01932 | 0.0314 | -38.7422
-4.5 | -0.7209 | 0.01883 | 0.0362 | -38.2847
-4 | -0.6927 | 0.01844 | 0.0407 | -37.5651
-3.5 | -0.6644 | 0.01819 | 0.0452 | -36.5256
-3 | -0.6106 | 0.01835 | 0.0448 | -33.2752
-2.5 | -0.5249 | 0.01876 | 0.0387 | -27.9797
-2 | -0.4432 | 0.01899 | 0.0342 | -23.3386
-1 | -0.2583 | 0.01948 | 0.0229 | -13.2598
-0.5 | -0.1411 | 0.0198 | 0.0135 | -7.1263
0 | 0.0001 | 0.02001 | 0 | 0.0049975
0.5 | 0.1412 | 0.0198 | -0.0135 | 7.1313
1 | 0.258 | 0.01947 | -0.0229 | 13.2512
1.5 | 0.3578 | 0.01918 | -0.0295 | 18.6548
2 | 0.443 | 0.01898 | -0.0341 | 23.3404
2.5 | 0.5252 | 0.01875 | -0.0388 | 28.0107
3 | 0.6107 | 0.01835 | -0.0448 | 33.2807
3.5 | 0.6642 | 0.01819 | -0.0452 | 36.5146
4 | 0.6926 | 0.01844 | -0.0407 | 37.5597
4.5 | 0.7208 | 0.01882 | -0.0362 | 38.2997
5 | 0.7484 | 0.01931 | -0.0314 | 38.7571
5.5 | 0.7759 | 0.01998 | -0.0266 | 38.8338
6 | 0.8017 | 0.02076 | -0.0214 | 38.6175
6.5 | 0.827 | 0.02174 | -0.0162 | 38.0405
7 | 0.8522 | 0.02291 | -0.0109 | 37.1977
7.5 | 0.8785 | 0.02426 | -0.006 | 36.2119
8 | 0.9032 | 0.02576 | -0.0007 | 35.0621
8.5 | 0.93 | 0.02741 | 0.0041 | 33.9292
9 | 0.9579 | 0.02928 | 0.0086 | 32.7152
9.5 | 0.9851 | 0.03141 | 0.0131 | 31.3626
10 | 1.0114 | 0.03389 | 0.0174 | 29.8436
10.5 | 1.0392 | 0.0366 | 0.0213 | 28.3934
11 | 1.0553 | 0.03929 | 0.0267 | 26.8593
11.5 | 1.0657 | 0.04292 | 0.0322 | 24.8299
12 | 1.0632 | 0.04642 | 0.0391 | 22.9039
12.5 | 1.0779 | 0.05041 | 0.0429 | 21.3827
13 | 1.0272 | 0.05537 | 0.0525 | 18.5516
13.5 | 0.9661 | 0.0631 | 0.0567 | 15.3106
14 | 0.8858 | 0.07588 | 0.0539 | 11.6737
15 | 0.55 | 0.16216 | 0.0032 | 3.3917
15.5 | 0.591 | 0.17109 | 0.0044 | 3.4543
16 | 0.5705 | 0.17523 | -0.0013 | 3.2557
16.5 | 0.6063 | 0.18451 | -0.0008 | 3.286
17 | 0.5908 | 0.18811 | -0.0069 | 3.1407
17.5 | 0.6252 | 0.19717 | -0.0064 | 3.1709

## 11. Re 100k Mach 0.10 (1)
BIGFOIL.COM POLAR EXPORT
NACA0015
NACA0015 |  |  |  | Cl Max: | 1.192 | at alpha= | 16.5 | deg
JavaFoil+Calcfoil stall+Eppler ext transition |  |  |  | L/D Max: | 39.761 | at alpha= | 7.5 | deg
Re: | 100000 |  |  | Cd Min: | 0.01278 | at alpha= | 0 | deg
Mach: | 0.1 |  |  | Cl=0 at alpha= | 0 | deg
|  |  |  | @ Cl=0.1, Cd= | 0.012872
|  |  |  | @ Cl=0.4, Cd= | 0.01479
|  |  |  | @ Cl=0.6, Cd= | 0.017135
alpha (deg) | Cl | Cd | Cm | Cl/Cd
-20 | -1.138 | 0.23151 | 0.007 | -4.917
-19.5 | -1.152 | 0.21853 | 0.007 | -5.273
-19 | -1.165 | 0.2077 | 0.007 | -5.608
-18.5 | -1.175 | 0.19635 | 0.007 | -5.984
-18 | -1.183 | 0.18557 | 0.007 | -6.374
-17.5 | -1.188 | 0.17619 | 0.007 | -6.744
-17 | -1.191 | 0.16594 | 0.007 | -7.179
-16.5 | -1.192 | 0.15676 | 0.007 | -7.602
-16 | -1.189 | 0.14785 | 0.007 | -8.044
-15.5 | -1.184 | 0.13928 | 0.006 | -8.5
-15 | -1.176 | 0.13108 | 0.006 | -8.971
-14.5 | -1.165 | 0.12368 | 0.006 | -9.419
-14 | -1.15 | 0.1161 | 0.006 | -9.908
-13.5 | -1.133 | 0.10893 | 0.006 | -10.399
-13 | -1.113 | 0.10199 | 0.006 | -10.913
-12.5 | -1.092 | 0.09515 | 0.006 | -11.472
-12 | -1.068 | 0.08842 | 0.006 | -12.084
-11.5 | -1.047 | 0.08055 | 0.006 | -12.999
-11 | -1.034 | 0.06936 | 0.007 | -14.911
-10.5 | -1.045 | 0.05112 | 0.008 | -20.443
-10 | -1.047 | 0.03839 | 0.008 | -27.271
-9.5 | -1.033 | 0.03147 | 0.008 | -32.806
-9 | -1.005 | 0.0276 | 0.008 | -36.416
-8.5 | -0.969 | 0.02517 | 0.007 | -38.489
-8 | -0.926 | 0.02344 | 0.007 | -39.491
-7.5 | -0.878 | 0.02209 | 0.007 | -39.759
-7 | -0.828 | 0.02095 | 0.006 | -39.517
-6.5 | -0.775 | 0.01993 | 0.006 | -38.884
-6 | -0.72 | 0.01898 | 0.005 | -37.959
-5.5 | -0.664 | 0.01806 | 0.005 | -36.763
-5 | -0.606 | 0.01721 | 0.004 | -35.227
-4.5 | -0.548 | 0.01648 | 0.004 | -33.233
-4 | -0.488 | 0.01533 | 0.004 | -31.855
-3.5 | -0.428 | 0.01501 | 0.003 | -28.546
-3 | -0.368 | 0.01455 | 0.003 | -25.295
-2.5 | -0.307 | 0.01417 | 0.002 | -21.679
-2 | -0.246 | 0.01283 | 0.002 | -19.181
-1.5 | -0.185 | 0.01306 | 0.001 | -14.148
-1 | -0.123 | 0.01328 | 0.001 | -9.285
-0.5 | -0.062 | 0.01319 | 0 | -4.674
0 | 0 | 0.01278 | 0 | 0
0.5 | 0.062 | 0.01281 | 0 | 4.812
1 | 0.123 | 0.01291 | -0.001 | 9.545
1.5 | 0.185 | 0.01306 | -0.001 | 14.147
2 | 0.246 | 0.01283 | -0.002 | 19.184
2.5 | 0.307 | 0.01417 | -0.002 | 21.683
3 | 0.368 | 0.01455 | -0.003 | 25.296
3.5 | 0.428 | 0.015 | -0.003 | 28.556
4 | 0.488 | 0.01532 | -0.004 | 31.873
4.5 | 0.548 | 0.01648 | -0.004 | 33.238
5 | 0.606 | 0.01721 | -0.004 | 35.233
5.5 | 0.664 | 0.01806 | -0.005 | 36.757
6 | 0.72 | 0.01898 | -0.005 | 37.958
6.5 | 0.775 | 0.01993 | -0.006 | 38.893
7 | 0.828 | 0.02095 | -0.006 | 39.524
7.5 | 0.878 | 0.02209 | -0.007 | 39.761
8 | 0.926 | 0.02344 | -0.007 | 39.484
8.5 | 0.969 | 0.02516 | -0.007 | 38.492
9 | 1.005 | 0.0276 | -0.008 | 36.42
9.5 | 1.033 | 0.03147 | -0.008 | 32.808
10 | 1.047 | 0.03839 | -0.008 | 27.272
10.5 | 1.045 | 0.05112 | -0.008 | 20.442
11 | 1.034 | 0.06936 | -0.007 | 14.91
11.5 | 1.047 | 0.08055 | -0.006 | 12.999
12 | 1.068 | 0.08841 | -0.006 | 12.084
12.5 | 1.092 | 0.09515 | -0.006 | 11.472
13 | 1.113 | 0.10208 | -0.006 | 10.902
13.5 | 1.133 | 0.10893 | -0.006 | 10.399
14 | 1.15 | 0.11616 | -0.006 | 9.903
14.5 | 1.165 | 0.12368 | -0.006 | 9.419
15 | 1.176 | 0.13142 | -0.006 | 8.948
15.5 | 1.184 | 0.13928 | -0.006 | 8.5
16 | 1.189 | 0.14783 | -0.006 | 8.044
16.5 | 1.192 | 0.15676 | -0.007 | 7.602
17 | 1.191 | 0.16624 | -0.007 | 7.166
17.5 | 1.188 | 0.17619 | -0.007 | 6.744
18 | 1.183 | 0.18558 | -0.007 | 6.374
18.5 | 1.175 | 0.1969 | -0.007 | 5.967
19 | 1.165 | 0.20763 | -0.007 | 5.61
19.5 | 1.153 | 0.219 | -0.007 | 5.263
20 | 1.138 | 0.23082 | -0.007 | 4.932

## 12. Re 100k Mach 0.10 (2)
BIGFOIL.COM POLAR EXPORT
NACA0015
NACA0015 |  |  |  | Cl Max: | 1.0603 | at alpha= | 12.5 | deg
XFOIL ncrit=9 |  |  |  | L/D Max: | 38.6544 | at alpha= | 5.5 | deg
Re: | 100000 |  |  | Cd Min: | 0.1979 | at alpha= | 17.5 | deg
Mach: | 0.1 |  |  | Cl=0 at alpha= | -0.00037286 | deg
|  |  |  | @ Cl=0.1, Cd= | 0.019855
|  |  |  | @ Cl=0.4, Cd= | 0.019154
|  |  |  | @ Cl=0.6, Cd= | 0.018522
alpha (deg) | Cl | Cd | Cm | Cl/Cd
-17.5 | -0.6241 | 0.19764 | 0.0063 | -3.1578
-17 | -0.59 | 0.18851 | 0.0067 | -3.1298
-16.5 | -0.6034 | 0.18494 | 0.0009 | -3.2627
-16 | -0.5694 | 0.1757 | 0.0011 | -3.2408
-15.5 | -0.5913 | 0.17185 | -0.0048 | -3.4408
-15 | -0.5479 | 0.16267 | -0.0033 | -3.3682
-14.5 | -0.5753 | 0.15735 | -0.0093 | -3.6562
-14 | -0.8567 | 0.08013 | -0.0525 | -10.6914
-13.5 | -0.94 | 0.06584 | -0.0573 | -14.277
-13 | -1.0038 | 0.0572 | -0.0549 | -17.549
-12.5 | -1.0579 | 0.05164 | -0.0466 | -20.4861
-12 | -1.041 | 0.04768 | -0.0433 | -21.8331
-11.5 | -1.0541 | 0.04399 | -0.0353 | -23.9623
-11 | -1.053 | 0.04013 | -0.0286 | -26.2397
-10.5 | -1.0348 | 0.03735 | -0.0235 | -27.7055
-10 | -1.0111 | 0.03451 | -0.0191 | -29.2988
-9.5 | -0.9879 | 0.03193 | -0.0142 | -30.9396
-9 | -0.9622 | 0.02976 | -0.0094 | -32.332
-8.5 | -0.9334 | 0.02779 | -0.005 | -33.5876
-8 | -0.9057 | 0.02609 | -0.0003 | -34.7144
-7.5 | -0.8807 | 0.02458 | 0.005 | -35.8299
-7 | -0.8548 | 0.02317 | 0.0102 | -36.8925
-6.5 | -0.8299 | 0.02196 | 0.0155 | -37.7914
-6 | -0.8047 | 0.02096 | 0.0208 | -38.3922
-5.5 | -0.7787 | 0.02014 | 0.026 | -38.6643
-5 | -0.7522 | 0.01949 | 0.0311 | -38.5942
-4.5 | -0.7241 | 0.01896 | 0.0359 | -38.1909
-4 | -0.6964 | 0.01858 | 0.0406 | -37.4812
-3.5 | -0.6677 | 0.01831 | 0.045 | -36.4664
-3 | -0.6109 | 0.01847 | 0.0441 | -33.0753
-2.5 | -0.5233 | 0.01889 | 0.0379 | -27.7025
-2 | -0.4435 | 0.01907 | 0.0337 | -23.2564
-1.5 | -0.3555 | 0.01925 | 0.0287 | -18.4675
-1 | -0.2541 | 0.01951 | 0.0219 | -13.0241
-0.5 | -0.134 | 0.01983 | 0.0121 | -6.7574
0 | 0.0001 | 0.01993 | 0 | 0.0050176
0.5 | 0.134 | 0.01983 | -0.0121 | 6.7574
1 | 0.2538 | 0.01951 | -0.0218 | 13.0087
1.5 | 0.3556 | 0.01925 | -0.0287 | 18.4727
2 | 0.4432 | 0.01906 | -0.0336 | 23.2529
2.5 | 0.5237 | 0.01888 | -0.0379 | 27.7383
3 | 0.611 | 0.01847 | -0.0441 | 33.0807
3.5 | 0.6675 | 0.0183 | -0.045 | 36.4754
4 | 0.6962 | 0.01858 | -0.0405 | 37.4704
4.5 | 0.724 | 0.01896 | -0.0358 | 38.1857
5 | 0.7521 | 0.01949 | -0.0311 | 38.589
5.5 | 0.7785 | 0.02014 | -0.026 | 38.6544
6 | 0.8046 | 0.02095 | -0.0208 | 38.4057
6.5 | 0.8298 | 0.02196 | -0.0155 | 37.7869
7 | 0.8547 | 0.02316 | -0.0101 | 36.9041
7.5 | 0.8805 | 0.02458 | -0.005 | 35.8218
8 | 0.9057 | 0.02609 | 0.0003 | 34.7144
8.5 | 0.9334 | 0.0278 | 0.005 | 33.5755
9 | 0.9621 | 0.02975 | 0.0094 | 32.3395
9.5 | 0.9879 | 0.03192 | 0.0142 | 30.9492
10 | 1.0112 | 0.03451 | 0.0191 | 29.3017
10.5 | 1.035 | 0.03737 | 0.0235 | 27.696
11 | 1.0529 | 0.04013 | 0.0287 | 26.2372
11.5 | 1.0546 | 0.04399 | 0.0352 | 23.9736
12 | 1.042 | 0.04765 | 0.0432 | 21.8678
12.5 | 1.0603 | 0.05168 | 0.0463 | 20.5166
13 | 1.006 | 0.05721 | 0.0547 | 17.5843
13.5 | 0.9412 | 0.06587 | 0.0572 | 14.2888
14 | 0.8617 | 0.07978 | 0.0527 | 10.801
14.5 | 0.5816 | 0.15752 | 0.0097 | 3.6922
15 | 0.5492 | 0.1628 | 0.0031 | 3.3735
15.5 | 0.5885 | 0.17179 | 0.0041 | 3.4257
16 | 0.5701 | 0.17588 | -0.0015 | 3.2414
16.5 | 0.6052 | 0.18518 | -0.0011 | 3.2682
17 | 0.5909 | 0.18878 | -0.0071 | 3.1301
17.5 | 0.6252 | 0.1979 | -0.0066 | 3.1592

## 13. Re 100k Mach 0.25 (1)
BIGFOIL.COM POLAR EXPORT
NACA0015
NACA0015 |  |  |  | Cl Max: | 1.112 | at alpha= | 14.5 | deg
JavaFoil+Calcfoil stall+Eppler ext transition |  |  |  | L/D Max: | 38.536 | at alpha= | 7 | deg
Re: | 100000 |  |  | Cd Min: | 0.01271 | at alpha= | -1 | deg
Mach: | 0.25 |  |  | Cl=0 at alpha= | 0 | deg
|  |  |  | @ Cl=0.1, Cd= | 0.013088
|  |  |  | @ Cl=0.4, Cd= | 0.014942
|  |  |  | @ Cl=0.6, Cd= | 0.017457
alpha (deg) | Cl | Cd | Cm | Cl/Cd
-19.5 | -0.862 | 0.26809 | 0.007 | -3.217
-19 | -0.906 | 0.24956 | 0.007 | -3.631
-18.5 | -0.946 | 0.23405 | 0.007 | -4.043
-18 | -0.982 | 0.21603 | 0.007 | -4.547
-17.5 | -1.015 | 0.2025 | 0.007 | -5.011
-17 | -1.042 | 0.1889 | 0.006 | -5.518
-16.5 | -1.066 | 0.17624 | 0.006 | -6.048
-16 | -1.084 | 0.16451 | 0.006 | -6.592
-15.5 | -1.098 | 0.1533 | 0.006 | -7.166
-15 | -1.108 | 0.14347 | 0.006 | -7.72
-14.5 | -1.112 | 0.13405 | 0.006 | -8.293
-14 | -1.11 | 0.12488 | 0.006 | -8.885
-13.5 | -1.103 | 0.1168 | 0.006 | -9.443
-13 | -1.092 | 0.10885 | 0.006 | -10.034
-12.5 | -1.078 | 0.10149 | 0.006 | -10.619
-12 | -1.06 | 0.09453 | 0.006 | -11.213
-11.5 | -1.04 | 0.08756 | 0.006 | -11.874
-11 | -1.018 | 0.08029 | 0.006 | -12.681
-10.5 | -1.004 | 0.07004 | 0.007 | -14.331
-10 | -1.013 | 0.05232 | 0.007 | -19.365
-9.5 | -1.018 | 0.03863 | 0.008 | -26.364
-9 | -1.006 | 0.03133 | 0.008 | -32.1
-8.5 | -0.977 | 0.02746 | 0.007 | -35.584
-8 | -0.939 | 0.02502 | 0.007 | -37.513
-7.5 | -0.894 | 0.02328 | 0.007 | -38.393
-7 | -0.845 | 0.02191 | 0.006 | -38.541
-6.5 | -0.792 | 0.02074 | 0.006 | -38.181
-6 | -0.737 | 0.01968 | 0.005 | -37.452
-5.5 | -0.68 | 0.01868 | 0.005 | -36.405
-5 | -0.622 | 0.01775 | 0.005 | -35.021
-4.5 | -0.562 | 0.01694 | 0.004 | -33.171
-4 | -0.501 | 0.01571 | 0.004 | -31.889
-3.5 | -0.44 | 0.01511 | 0.003 | -29.1
-3 | -0.378 | 0.01485 | 0.003 | -25.434
-2.5 | -0.315 | 0.01444 | 0.002 | -21.833
-2 | -0.253 | 0.01411 | 0.002 | -17.904
-1.5 | -0.19 | 0.01285 | 0.001 | -14.764
-1 | -0.127 | 0.01271 | 0.001 | -9.958
-0.5 | -0.063 | 0.01304 | 0 | -4.857
0 | 0 | 0.013 | 0 | 0
0.5 | 0.063 | 0.01303 | 0 | 4.862
1 | 0.127 | 0.01313 | -0.001 | 9.643
1.5 | 0.19 | 0.01286 | -0.001 | 14.751
2 | 0.253 | 0.01411 | -0.002 | 17.911
2.5 | 0.315 | 0.01444 | -0.002 | 21.841
3 | 0.378 | 0.01485 | -0.003 | 25.438
3.5 | 0.44 | 0.01511 | -0.003 | 29.105
4 | 0.501 | 0.01571 | -0.004 | 31.889
4.5 | 0.562 | 0.01695 | -0.004 | 33.15
5 | 0.622 | 0.01775 | -0.005 | 35.019
5.5 | 0.68 | 0.01868 | -0.005 | 36.409
6 | 0.737 | 0.01968 | -0.005 | 37.441
6.5 | 0.792 | 0.02074 | -0.006 | 38.19
7 | 0.845 | 0.02192 | -0.006 | 38.536
7.5 | 0.894 | 0.02328 | -0.007 | 38.39
8 | 0.938 | 0.02503 | -0.007 | 37.492
8.5 | 0.977 | 0.02745 | -0.007 | 35.603
9 | 1.006 | 0.03132 | -0.008 | 32.104
9.5 | 1.019 | 0.03862 | -0.008 | 26.373
10 | 1.013 | 0.05227 | -0.007 | 19.385
10.5 | 1.004 | 0.06989 | -0.007 | 14.368
11 | 1.018 | 0.08026 | -0.006 | 12.688
11.5 | 1.04 | 0.08753 | -0.006 | 11.877
12 | 1.06 | 0.09453 | -0.006 | 11.21
12.5 | 1.078 | 0.10165 | -0.006 | 10.601
13 | 1.092 | 0.10895 | -0.006 | 10.024
13.5 | 1.103 | 0.11679 | -0.006 | 9.443
14 | 1.11 | 0.12503 | -0.006 | 8.876
14.5 | 1.112 | 0.13407 | -0.006 | 8.293
15 | 1.108 | 0.14315 | -0.006 | 7.737
15.5 | 1.098 | 0.1533 | -0.006 | 7.166
16 | 1.085 | 0.16428 | -0.006 | 6.602
16.5 | 1.066 | 0.17637 | -0.006 | 6.044
17 | 1.043 | 0.18746 | -0.006 | 5.561
17.5 | 1.015 | 0.20147 | -0.006 | 5.036
18 | 0.982 | 0.21652 | -0.007 | 4.537
18.5 | 0.946 | 0.23137 | -0.007 | 4.089
19 | 0.906 | 0.25166 | -0.007 | 3.6
19.5 | 0.862 | 0.26801 | -0.007 | 3.218

## 14. Re 100k Mach 0.25 (2)
BIGFOIL.COM POLAR EXPORT
NACA0015
NACA0015 |  |  |  | Cl Max: | 1.0101 | at alpha= | 10 | deg
XFOIL ncrit=9 |  |  |  | L/D Max: | 37.7614 | at alpha= | 5 | deg
Re: | 100000 |  |  | Cd Min: | 0.16621 | at alpha= | 15 | deg
Mach: | 0.25 |  |  | Cl=0 at alpha= | 0 | deg
|  |  |  | @ Cl=0.1, Cd= | 0.019863
|  |  |  | @ Cl=0.4, Cd= | 0.019553
|  |  |  | @ Cl=0.6, Cd= | 0.16621
alpha (deg) | Cl | Cd | Cm | Cl/Cd
-15 | -0.5442 | 0.16607 | -0.0028 | -3.2769
-14.5 | -0.5596 | 0.16122 | -0.0076 | -3.471
-14 | -0.5228 | 0.15275 | -0.0069 | -3.4226
-13.5 | -0.5564 | 0.14662 | -0.0131 | -3.7948
-13 | -0.7423 | 0.08713 | -0.046 | -8.5195
-12.5 | -0.8422 | 0.06741 | -0.0564 | -12.4937
-12 | -0.9163 | 0.05643 | -0.0573 | -16.2378
-11.5 | -0.9723 | 0.04986 | -0.0514 | -19.5006
-11 | -1.0042 | 0.04526 | -0.0426 | -22.1874
-10.5 | -0.9963 | 0.04193 | -0.0367 | -23.761
-10 | -1.0099 | 0.03829 | -0.0274 | -26.375
-9.5 | -0.9859 | 0.03541 | -0.0226 | -27.8424
-9 | -0.9648 | 0.03267 | -0.0171 | -29.5317
-8.5 | -0.9421 | 0.03026 | -0.0114 | -31.1335
-8 | -0.9179 | 0.02819 | -0.0058 | -32.5612
-7.5 | -0.8942 | 0.02637 | 0.0001 | -33.9097
-7 | -0.8694 | 0.02471 | 0.0059 | -35.1841
-6.5 | -0.8457 | 0.02336 | 0.0119 | -36.2029
-6 | -0.8209 | 0.02217 | 0.0177 | -37.0275
-5.5 | -0.7961 | 0.02119 | 0.0235 | -37.5696
-5 | -0.7693 | 0.02038 | 0.0289 | -37.7478
-4.5 | -0.7423 | 0.01977 | 0.0342 | -37.5468
-4 | -0.7147 | 0.0193 | 0.0392 | -37.0311
-3.5 | -0.6863 | 0.01898 | 0.0441 | -36.1591
-3 | -0.6115 | 0.01921 | 0.0402 | -31.8324
-2.5 | -0.5254 | 0.01941 | 0.035 | -27.0685
-2 | -0.4367 | 0.01954 | 0.0298 | -22.349
-1.5 | -0.3526 | 0.01957 | 0.026 | -18.0174
-1 | -0.2592 | 0.01965 | 0.0212 | -13.1908
-0.5 | -0.1394 | 0.01984 | 0.0122 | -7.0262
0 | 0 | 0.01992 | 0 | 0
0.5 | 0.1394 | 0.01984 | -0.0122 | 7.0262
1 | 0.259 | 0.01964 | -0.0212 | 13.1874
1.5 | 0.3526 | 0.01957 | -0.026 | 18.0174
2 | 0.4364 | 0.01954 | -0.0297 | 22.3337
2.5 | 0.5256 | 0.01941 | -0.035 | 27.0788
3 | 0.6116 | 0.01921 | -0.0402 | 31.8376
3.5 | 0.6862 | 0.01897 | -0.044 | 36.1729
4 | 0.7145 | 0.01929 | -0.0392 | 37.0399
4.5 | 0.7422 | 0.01977 | -0.0342 | 37.5417
5 | 0.7692 | 0.02037 | -0.0289 | 37.7614
5.5 | 0.7959 | 0.02119 | -0.0234 | 37.5602
6 | 0.8208 | 0.02216 | -0.0177 | 37.0397
6.5 | 0.8455 | 0.02336 | -0.0119 | 36.1943
7 | 0.8693 | 0.0247 | -0.0059 | 35.1943
7.5 | 0.894 | 0.02637 | -0.0001 | 33.9022
8 | 0.918 | 0.02819 | 0.0057 | 32.5647
8.5 | 0.9422 | 0.03027 | 0.0114 | 31.1265
9 | 0.965 | 0.03268 | 0.017 | 29.5288
9.5 | 0.986 | 0.03541 | 0.0226 | 27.8452
10 | 1.0101 | 0.0383 | 0.0274 | 26.3734
10.5 | 0.9964 | 0.04196 | 0.0366 | 23.7464
11 | 1.0033 | 0.04525 | 0.0427 | 22.1724
11.5 | 0.9733 | 0.04986 | 0.0513 | 19.5207
12 | 0.9166 | 0.05644 | 0.0573 | 16.2403
12.5 | 0.8444 | 0.0673 | 0.0563 | 12.5468
13 | 0.7458 | 0.08677 | 0.0461 | 8.5951
13.5 | 0.5994 | 0.12775 | 0.0229 | 4.692
14 | 0.5238 | 0.15285 | 0.0066 | 3.4269
14.5 | 0.5659 | 0.16157 | 0.0079 | 3.5025
15 | 0.5455 | 0.16621 | 0.0026 | 3.282

## 15. Re 100k Mach 0.50 (1)
BIGFOIL.COM POLAR EXPORT
NACA0015
NACA0015 |  |  |  | Cl Max: | 1.104 | at alpha= | 20 | deg
JavaFoil+Calcfoil stall+Eppler ext transition |  |  |  | L/D Max: | 33.84 | at alpha= | 5.5 | deg
Re: | 100000 |  |  | Cd Min: | 0.01496 | at alpha= | 2 | deg
Mach: | 0.5 |  |  | Cl=0 at alpha= | 0 | deg
|  |  |  | @ Cl=0.1, Cd= | 0.015144
|  |  |  | @ Cl=0.4, Cd= | 0.016533
|  |  |  | @ Cl=0.6, Cd= | 0.018957
alpha (deg) | Cl | Cd | Cm | Cl/Cd
-20 | -1.104 | 0.4 | 0.012 | -2.76
-19.5 | -1.078 | 0.38658 | 0.011 | -2.787
-19 | -1.049 | 0.37378 | 0.011 | -2.807
-18.5 | -1.023 | 0.37027 | 0.011 | -2.762
-18 | -0.994 | 0.35373 | 0.01 | -2.811
-17.5 | -0.968 | 0.34545 | 0.01 | -2.801
-17 | -0.94 | 0.33798 | 0.009 | -2.78
-16.5 | -0.912 | 0.33185 | 0.009 | -2.749
-16 | -0.884 | 0.3221 | 0.009 | -2.745
-15.5 | -0.857 | 0.30979 | 0.008 | -2.767
-15 | -0.829 | 0.30964 | 0.008 | -2.677
-14.5 | -0.802 | 0.28784 | 0.008 | -2.786
-14 | -0.774 | 0.27779 | 0.007 | -2.786
-13.5 | -0.746 | 0.26734 | 0.007 | -2.791
-13 | -0.719 | 0.25594 | 0.007 | -2.808
-12.5 | -0.691 | 0.24844 | 0.006 | -2.78
-12 | -0.663 | 0.23221 | 0.006 | -2.855
-11.5 | -0.635 | 0.20956 | 0.005 | -3.03
-11 | -0.607 | 0.19459 | 0.005 | -3.121
-10.5 | -0.58 | 0.16143 | 0.004 | -3.59
-10 | -0.823 | 0.10095 | 0.004 | -8.153
-9.5 | -0.878 | 0.08656 | 0.005 | -10.147
-9 | -0.886 | 0.07701 | 0.005 | -11.508
-8.5 | -0.878 | 0.06833 | 0.005 | -12.851
-8 | -0.897 | 0.04999 | 0.007 | -17.952
-7.5 | -0.913 | 0.03492 | 0.007 | -26.134
-7 | -0.89 | 0.02905 | 0.007 | -30.651
-6.5 | -0.85 | 0.02586 | 0.006 | -32.878
-6 | -0.8 | 0.02367 | 0.006 | -33.801
-5.5 | -0.744 | 0.02198 | 0.006 | -33.845
-5 | -0.684 | 0.02055 | 0.005 | -33.272
-4.5 | -0.62 | 0.01928 | 0.005 | -32.172
-4 | -0.555 | 0.01823 | 0.004 | -30.433
-3.5 | -0.488 | 0.01737 | 0.004 | -28.083
-3 | -0.42 | 0.01669 | 0.003 | -25.147
-2.5 | -0.351 | 0.01615 | 0.003 | -21.72
-2 | -0.281 | 0.01497 | 0.002 | -18.799
-1.5 | -0.211 | 0.01543 | 0.002 | -13.701
-1 | -0.141 | 0.01522 | 0.001 | -9.275
-0.5 | -0.071 | 0.01509 | 0.001 | -4.683
0 | 0 | 0.01504 | 0 | 0
0.5 | 0.071 | 0.01509 | -0.001 | 4.683
1 | 0.141 | 0.01522 | -0.001 | 9.275
1.5 | 0.211 | 0.01542 | -0.002 | 13.708
2 | 0.281 | 0.01496 | -0.002 | 18.803
2.5 | 0.351 | 0.01615 | -0.003 | 21.721
3 | 0.42 | 0.01669 | -0.003 | 25.145
3.5 | 0.488 | 0.01738 | -0.004 | 28.067
4 | 0.555 | 0.01823 | -0.004 | 30.433
4.5 | 0.62 | 0.01928 | -0.005 | 32.175
5 | 0.684 | 0.02054 | -0.005 | 33.287
5.5 | 0.744 | 0.02199 | -0.006 | 33.84
6 | 0.8 | 0.02367 | -0.006 | 33.804
6.5 | 0.85 | 0.02584 | -0.006 | 32.895
7 | 0.89 | 0.02905 | -0.007 | 30.647
7.5 | 0.912 | 0.03497 | -0.007 | 26.092
8 | 0.896 | 0.05027 | -0.006 | 17.831
8.5 | 0.878 | 0.06829 | -0.005 | 12.862
9 | 0.886 | 0.07697 | -0.005 | 11.513
9.5 | 0.878 | 0.08641 | -0.005 | 10.164
10 | 0.823 | 0.10062 | -0.004 | 8.181
10.5 | 0.58 | 0.16143 | -0.004 | 3.59
11 | 0.607 | 0.1946 | -0.005 | 3.121
11.5 | 0.635 | 0.20894 | -0.005 | 3.039
12 | 0.663 | 0.23426 | -0.006 | 2.83
12.5 | 0.691 | 0.23287 | -0.006 | 2.966
13 | 0.719 | 0.25315 | -0.007 | 2.839
13.5 | 0.746 | 0.26785 | -0.007 | 2.785
14 | 0.774 | 0.27779 | -0.007 | 2.786
14.5 | 0.802 | 0.28749 | -0.008 | 2.79
15 | 0.829 | 0.30991 | -0.008 | 2.675
15.5 | 0.857 | 0.30704 | -0.008 | 2.792
16 | 0.884 | 0.32104 | -0.009 | 2.754
16.5 | 0.912 | 0.33183 | -0.009 | 2.749
17 | 0.94 | 0.33836 | -0.009 | 2.777
17.5 | 0.967 | 0.34872 | -0.01 | 2.774
18 | 0.994 | 0.35546 | -0.01 | 2.798
18.5 | 1.023 | 0.36745 | -0.011 | 2.783
19 | 1.049 | 0.3722 | -0.011 | 2.819
19.5 | 1.078 | 0.38347 | -0.011 | 2.81
20 | 1.104 | 0.39781 | -0.012 | 2.775

## 16. Re 100k Mach 0.50 (2)
BIGFOIL.COM POLAR EXPORT
NACA0015
NACA0015 |  |  |  | Cl Max: | 0.8806 | at alpha= | 7 | deg
XFOIL ncrit=9 |  |  |  | L/D Max: | 34.2938 | at alpha= | 4 | deg
Re: | 100000 |  |  | Cd Min: | 0.12614 | at alpha= | 12 | deg
Mach: | 0.5 |  |  | Cl=0 at alpha= | 0.00085106 | deg
|  |  |  | @ Cl=0.1, Cd= | 0.020276
|  |  |  | @ Cl=0.4, Cd= | 0.021243
|  |  |  | @ Cl=0.6, Cd= | 0.12614
alpha (deg) | Cl | Cd | Cm | Cl/Cd
-12 | -0.513 | 0.12608 | -0.0242 | -4.0688
-11.5 | -0.5199 | 0.11552 | -0.0285 | -4.5005
-11 | -0.515 | 0.10754 | -0.0302 | -4.7889
-10.5 | -0.5257 | 0.09759 | -0.0337 | -5.3868
-10 | -0.5801 | 0.08111 | -0.0426 | -7.152
-9.5 | -0.6835 | 0.06074 | -0.0549 | -11.2529
-9 | -0.7661 | 0.04927 | -0.057 | -15.549
-8.5 | -0.7882 | 0.04397 | -0.052 | -17.9259
-8 | -0.8316 | 0.03941 | -0.0424 | -21.1012
-7.5 | -0.8603 | 0.03618 | -0.0306 | -23.7783
-7 | -0.8811 | 0.03315 | -0.0187 | -26.5792
-6.5 | -0.8787 | 0.03068 | -0.0088 | -28.6408
-6 | -0.8684 | 0.02851 | 0.0003 | -30.4595
-5.5 | -0.8531 | 0.02678 | 0.009 | -31.8559
-5 | -0.8361 | 0.02524 | 0.0173 | -33.126
-4.5 | -0.8153 | 0.02401 | 0.025 | -33.9567
-4 | -0.7917 | 0.02309 | 0.0322 | -34.2876
-3.5 | -0.7101 | 0.02258 | 0.0293 | -31.4482
-3 | -0.6158 | 0.02218 | 0.0247 | -27.7638
-2.5 | -0.5252 | 0.02181 | 0.0213 | -24.0807
-2 | -0.4304 | 0.02137 | 0.0176 | -20.1404
-1.5 | -0.3413 | 0.02101 | 0.0155 | -16.2446
-1 | -0.2313 | 0.02059 | 0.0104 | -11.2336
-0.5 | -0.1174 | 0.02031 | 0.0053 | -5.7804
0 | -0.0002 | 0.02008 | 0 | -0.0099602
0.5 | 0.1173 | 0.02031 | -0.0053 | 5.7755
1 | 0.2315 | 0.02059 | -0.0104 | 11.2433
1.5 | 0.3411 | 0.021 | -0.0155 | 16.2429
2 | 0.4307 | 0.02137 | -0.0177 | 20.1544
2.5 | 0.525 | 0.0218 | -0.0213 | 24.0826
3 | 0.6159 | 0.02218 | -0.0247 | 27.7683
3.5 | 0.7101 | 0.02258 | -0.0293 | 31.4482
4 | 0.7915 | 0.02308 | -0.0321 | 34.2938
4.5 | 0.8153 | 0.02401 | -0.025 | 33.9567
5 | 0.8359 | 0.02523 | -0.0173 | 33.1312
5.5 | 0.8529 | 0.02677 | -0.0089 | 31.8603
6 | 0.8683 | 0.0285 | -0.0003 | 30.4667
6.5 | 0.8786 | 0.03067 | 0.0089 | 28.6469
7 | 0.8806 | 0.03314 | 0.0188 | 26.5721
7.5 | 0.8603 | 0.03618 | 0.0306 | 23.7783
8 | 0.8322 | 0.03942 | 0.0424 | 21.1111
8.5 | 0.7887 | 0.04396 | 0.052 | 17.9413
9 | 0.7662 | 0.04927 | 0.0569 | 15.551
9.5 | 0.684 | 0.06076 | 0.0549 | 11.2574
10 | 0.5794 | 0.08132 | 0.0423 | 7.1249
10.5 | 0.5264 | 0.09757 | 0.0336 | 5.3951
11 | 0.5155 | 0.10762 | 0.03 | 4.79
11.5 | 0.5215 | 0.11545 | 0.0285 | 4.5171
12 | 0.5137 | 0.12614 | 0.0241 | 4.0725

## 17. Re 250k Mach 0.00 (1)
BIGFOIL.COM POLAR EXPORT
NACA0015
NACA0015 |  |  |  | Cl Max: | 1.222 | at alpha= | 16.5 | deg
JavaFoil+Calcfoil stall+Eppler ext transition |  |  |  | L/D Max: | 52.682 | at alpha= | 8 | deg
Re: | 250000 |  |  | Cd Min: | 0.01081 | at alpha= | -0.5 | deg
Mach: | 0 |  |  | Cl=0 at alpha= | 0 | deg
|  |  |  | @ Cl=0.1, Cd= | 0.010868
|  |  |  | @ Cl=0.4, Cd= | 0.011109
|  |  |  | @ Cl=0.6, Cd= | 0.012794
alpha (deg) | Cl | Cd | Cm | Cl/Cd
-20 | -1.181 | 0.19461 | 0.009 | -6.067
-19.5 | -1.192 | 0.18454 | 0.009 | -6.461
-19 | -1.202 | 0.17516 | 0.008 | -6.86
-18.5 | -1.209 | 0.16596 | 0.008 | -7.288
-18 | -1.216 | 0.15667 | 0.008 | -7.76
-17.5 | -1.219 | 0.14828 | 0.008 | -8.222
-17 | -1.222 | 0.13928 | 0.008 | -8.771
-16.5 | -1.222 | 0.13063 | 0.008 | -9.353
-16 | -1.219 | 0.12225 | 0.008 | -9.973
-15.5 | -1.217 | 0.11294 | 0.008 | -10.774
-15 | -1.214 | 0.10337 | 0.009 | -11.741
-14.5 | -1.211 | 0.09274 | 0.009 | -13.058
-14 | -1.21 | 0.08061 | 0.009 | -15.011
-13.5 | -1.211 | 0.06794 | 0.009 | -17.818
-13 | -1.21 | 0.05629 | 0.009 | -21.501
-12.5 | -1.207 | 0.04626 | 0.009 | -26.102
-12 | -1.2 | 0.03835 | 0.009 | -31.289
-11.5 | -1.186 | 0.0325 | 0.009 | -36.503
-11 | -1.166 | 0.02823 | 0.009 | -41.312
-10.5 | -1.14 | 0.02516 | 0.009 | -45.307
-10 | -1.107 | 0.02289 | 0.009 | -48.357
-9.5 | -1.069 | 0.02127 | 0.008 | -50.278
-9 | -1.028 | 0.01989 | 0.008 | -51.677
-8.5 | -0.983 | 0.01874 | 0.007 | -52.451
-8 | -0.934 | 0.01774 | 0.007 | -52.681
-7.5 | -0.884 | 0.01682 | 0.007 | -52.521
-7 | -0.831 | 0.01597 | 0.006 | -52.02
-6.5 | -0.776 | 0.01516 | 0.006 | -51.222
-6 | -0.721 | 0.01451 | 0.005 | -49.679
-5.5 | -0.664 | 0.01372 | 0.005 | -48.384
-5 | -0.606 | 0.01297 | 0.004 | -46.714
-4.5 | -0.547 | 0.01125 | 0.004 | -48.626
-4 | -0.487 | 0.01147 | 0.004 | -42.497
-3.5 | -0.427 | 0.01104 | 0.003 | -38.7
-3 | -0.367 | 0.01118 | 0.003 | -32.818
-2.5 | -0.306 | 0.01089 | 0.002 | -28.111
-2 | -0.245 | 0.01115 | 0.002 | -21.999
-1.5 | -0.184 | 0.01096 | 0.001 | -16.803
-1 | -0.123 | 0.01088 | 0.001 | -11.293
-0.5 | -0.061 | 0.01081 | 0 | -5.685
0 | 0 | 0.01125 | 0 | 0
0.5 | 0.061 | 0.01083 | 0 | 5.673
1 | 0.123 | 0.01089 | -0.001 | 11.281
1.5 | 0.184 | 0.01098 | -0.001 | 16.762
2 | 0.245 | 0.01114 | -0.002 | 22.017
2.5 | 0.306 | 0.0109 | -0.002 | 28.099
3 | 0.367 | 0.01118 | -0.003 | 32.825
3.5 | 0.427 | 0.01105 | -0.003 | 38.672
4 | 0.487 | 0.01123 | -0.004 | 43.378
4.5 | 0.547 | 0.01124 | -0.004 | 48.653
5 | 0.606 | 0.01297 | -0.004 | 46.709
5.5 | 0.664 | 0.0137 | -0.005 | 48.428
6 | 0.721 | 0.01451 | -0.005 | 49.672
6.5 | 0.776 | 0.01516 | -0.006 | 51.229
7 | 0.831 | 0.01597 | -0.006 | 52.022
7.5 | 0.884 | 0.01683 | -0.007 | 52.517
8 | 0.934 | 0.01773 | -0.007 | 52.682
8.5 | 0.983 | 0.01874 | -0.007 | 52.437
9 | 1.028 | 0.01989 | -0.008 | 51.663
9.5 | 1.069 | 0.02117 | -0.008 | 50.512
10 | 1.107 | 0.02289 | -0.009 | 48.361
10.5 | 1.14 | 0.02515 | -0.009 | 45.31
11 | 1.166 | 0.02823 | -0.009 | 41.31
11.5 | 1.186 | 0.0325 | -0.009 | 36.504
12 | 1.2 | 0.03835 | -0.009 | 31.29
12.5 | 1.207 | 0.04626 | -0.009 | 26.101
13 | 1.21 | 0.05629 | -0.009 | 21.501
13.5 | 1.211 | 0.06795 | -0.009 | 17.818
14 | 1.21 | 0.08061 | -0.009 | 15.011
14.5 | 1.211 | 0.09274 | -0.009 | 13.058
15 | 1.214 | 0.10337 | -0.009 | 11.741
15.5 | 1.217 | 0.11294 | -0.008 | 10.774
16 | 1.219 | 0.12225 | -0.008 | 9.973
16.5 | 1.222 | 0.13063 | -0.008 | 9.353
17 | 1.222 | 0.13928 | -0.008 | 8.771
17.5 | 1.219 | 0.14828 | -0.008 | 8.222
18 | 1.216 | 0.15667 | -0.008 | 7.76
18.5 | 1.209 | 0.16596 | -0.008 | 7.288
19 | 1.202 | 0.17516 | -0.008 | 6.86
19.5 | 1.192 | 0.18454 | -0.009 | 6.461
20 | 1.181 | 0.19461 | -0.009 | 6.067

## 18. Re 250k Mach 0.00 (2)
BIGFOIL.COM POLAR EXPORT
NACA0015
NACA0015 |  |  |  | Cl Max: | 1.1496 | at alpha= | 15.5 | deg
XFOIL ncrit=9 |  |  |  | L/D Max: | 54.5973 | at alpha= | 6.5 | deg
Re: | 250000 |  |  | Cd Min: | 0.21916 | at alpha= | 20 | deg
Mach: | 0 |  |  | Cl=0 at alpha= | 0 | deg
|  |  |  | @ Cl=0.1, Cd= | 0.0096618
|  |  |  | @ Cl=0.4, Cd= | 0.011841
|  |  |  | @ Cl=0.6, Cd= | 0.01345
alpha (deg) | Cl | Cd | Cm | Cl/Cd
-20 | -0.4857 | 0.19378 | 0.0139 | -2.5065
-19.5 | -0.4865 | 0.18691 | 0.0091 | -2.6029
-18.5 | -1.0336 | 0.09907 | -0.0426 | -10.433
-18 | -1.0926 | 0.0831 | -0.0519 | -13.148
-17.5 | -1.0926 | 0.07685 | -0.0534 | -14.2173
-17 | -1.1052 | 0.06917 | -0.0565 | -15.978
-16.5 | -1.1214 | 0.0616 | -0.059 | -18.2045
-16 | -1.1375 | 0.05467 | -0.0605 | -20.8067
-15.5 | -1.1474 | 0.04881 | -0.0605 | -23.5075
-15 | -1.1308 | 0.04549 | -0.0595 | -24.8582
-14.5 | -1.1245 | 0.04165 | -0.0581 | -26.9988
-14 | -1.1225 | 0.03803 | -0.0558 | -29.5162
-13.5 | -1.1001 | 0.03538 | -0.0537 | -31.0938
-13 | -1.0868 | 0.03281 | -0.0507 | -33.124
-12.5 | -1.0684 | 0.03039 | -0.0475 | -35.1563
-12 | -1.0514 | 0.02845 | -0.0436 | -36.9561
-11.5 | -1.033 | 0.02644 | -0.0393 | -39.0696
-11 | -1.0155 | 0.02497 | -0.0343 | -40.6688
-10.5 | -1.0009 | 0.02337 | -0.0284 | -42.8284
-10 | -0.9887 | 0.02216 | -0.0214 | -44.6164
-9.5 | -0.9789 | 0.02116 | -0.0135 | -46.2618
-9 | -0.965 | 0.02 | -0.0064 | -48.25
-8.5 | -0.9485 | 0.01899 | 0.0004 | -49.9473
-8 | -0.9298 | 0.01807 | 0.0069 | -51.4555
-7.5 | -0.9087 | 0.01724 | 0.0129 | -52.7088
-7 | -0.8849 | 0.01651 | 0.0184 | -53.5978
-6.5 | -0.8611 | 0.01577 | 0.0238 | -54.6037
-6 | -0.8035 | 0.01517 | 0.0225 | -52.9664
-5.5 | -0.7295 | 0.01452 | 0.018 | -50.241
-5 | -0.657 | 0.01392 | 0.0141 | -47.1983
-4.5 | -0.5852 | 0.01333 | 0.0106 | -43.901
-4 | -0.5117 | 0.01275 | 0.007 | -40.1333
-3.5 | -0.4337 | 0.01213 | 0.0026 | -35.7543
-3 | -0.3636 | 0.01153 | 0.0002 | -31.5351
-2.5 | -0.2933 | 0.01096 | -0.0021 | -26.7609
-2 | -0.2269 | 0.01043 | -0.0035 | -21.7546
-1.5 | -0.1639 | 0.00998 | -0.0039 | -16.4228
-1 | -0.1082 | 0.00969 | -0.0029 | -11.1662
-0.5 | -0.0529 | 0.0095 | -0.0017 | -5.5684
0 | 0 | 0.00944 | 0 | 0
0.5 | 0.0529 | 0.0095 | 0.0017 | 5.5684
1 | 0.1082 | 0.00969 | 0.0029 | 11.1662
1.5 | 0.1639 | 0.00998 | 0.0039 | 16.4228
2 | 0.2269 | 0.01043 | 0.0035 | 21.7546
2.5 | 0.2933 | 0.01096 | 0.0021 | 26.7609
3 | 0.3636 | 0.01153 | -0.0002 | 31.5351
3.5 | 0.4338 | 0.01213 | -0.0026 | 35.7626
4 | 0.5118 | 0.01275 | -0.007 | 40.1412
4.5 | 0.5851 | 0.01333 | -0.0106 | 43.8935
5 | 0.6571 | 0.01391 | -0.0141 | 47.2394
5.5 | 0.7297 | 0.01452 | -0.018 | 50.2548
6 | 0.8034 | 0.01517 | -0.0225 | 52.9598
6.5 | 0.861 | 0.01577 | -0.0238 | 54.5973
7 | 0.8849 | 0.0165 | -0.0184 | 53.6303
7.5 | 0.9086 | 0.01724 | -0.0129 | 52.703
8 | 0.9298 | 0.01806 | -0.0069 | 51.4839
8.5 | 0.9486 | 0.01898 | -0.0004 | 49.9789
9 | 0.965 | 0.02 | 0.0064 | 48.25
9.5 | 0.979 | 0.02114 | 0.0135 | 46.3103
10 | 0.9887 | 0.02216 | 0.0213 | 44.6164
10.5 | 1.0012 | 0.02338 | 0.0283 | 42.8229
11 | 1.016 | 0.02497 | 0.0342 | 40.6888
11.5 | 1.0336 | 0.02643 | 0.0392 | 39.1071
12 | 1.0518 | 0.02843 | 0.0435 | 36.9961
12.5 | 1.0693 | 0.03037 | 0.0474 | 35.2091
13 | 1.0882 | 0.03279 | 0.0505 | 33.1869
13.5 | 1.1012 | 0.03537 | 0.0536 | 31.1337
14 | 1.1231 | 0.03796 | 0.0557 | 29.5864
14.5 | 1.1268 | 0.04162 | 0.058 | 27.0735
15 | 1.1321 | 0.04544 | 0.0593 | 24.9142
15.5 | 1.1496 | 0.04874 | 0.0604 | 23.5864
16 | 1.1409 | 0.05453 | 0.0604 | 20.9224
16.5 | 1.1235 | 0.06159 | 0.0589 | 18.2416
17 | 1.1066 | 0.06924 | 0.0563 | 15.9821
17.5 | 1.0943 | 0.07686 | 0.0532 | 14.2376
18 | 1.0882 | 0.08403 | 0.0507 | 12.9501
18.5 | 1.0349 | 0.09921 | 0.0423 | 10.4314
20 | 0.6795 | 0.21916 | -0.0241 | 3.1005

## 19. Re 250k Mach 0.10 (1)
BIGFOIL.COM POLAR EXPORT
NACA0015
NACA0015 |  |  |  | Cl Max: | 1.205 | at alpha= | 16 | deg
JavaFoil+Calcfoil stall+Eppler ext transition |  |  |  | L/D Max: | 52.394 | at alpha= | 8 | deg
Re: | 250000 |  |  | Cd Min: | 0.01085 | at alpha= | -0.5 | deg
Mach: | 0.1 |  |  | Cl=0 at alpha= | 0 | deg
|  |  |  | @ Cl=0.1, Cd= | 0.010907
|  |  |  | @ Cl=0.4, Cd= | 0.011168
|  |  |  | @ Cl=0.6, Cd= | 0.012779
alpha (deg) | Cl | Cd | Cm | Cl/Cd
-20 | -1.144 | 0.19912 | 0.008 | -5.743
-19.5 | -1.158 | 0.18875 | 0.008 | -6.135
-19 | -1.171 | 0.17888 | 0.008 | -6.547
-18.5 | -1.182 | 0.16942 | 0.008 | -6.977
-18 | -1.191 | 0.16032 | 0.008 | -7.429
-17.5 | -1.198 | 0.15122 | 0.008 | -7.919
-17 | -1.202 | 0.14218 | 0.008 | -8.457
-16.5 | -1.205 | 0.13344 | 0.008 | -9.029
-16 | -1.205 | 0.12473 | 0.008 | -9.663
-15.5 | -1.204 | 0.116 | 0.008 | -10.375
-15 | -1.202 | 0.10647 | 0.008 | -11.288
-14.5 | -1.199 | 0.09665 | 0.009 | -12.405
-14 | -1.198 | 0.08492 | 0.009 | -14.103
-13.5 | -1.199 | 0.07218 | 0.009 | -16.606
-13 | -1.201 | 0.05958 | 0.009 | -20.149
-12.5 | -1.2 | 0.04871 | 0.009 | -24.638
-12 | -1.194 | 0.04022 | 0.009 | -29.689
-11.5 | -1.183 | 0.03377 | 0.009 | -35.019
-11 | -1.165 | 0.0291 | 0.009 | -40.026
-10.5 | -1.14 | 0.02576 | 0.009 | -44.234
-10 | -1.108 | 0.02333 | 0.009 | -47.505
-9.5 | -1.071 | 0.0215 | 0.008 | -49.849
-9 | -1.03 | 0.02014 | 0.008 | -51.165
-8.5 | -0.986 | 0.01894 | 0.007 | -52.059
-8 | -0.938 | 0.01789 | 0.007 | -52.411
-7.5 | -0.887 | 0.01696 | 0.007 | -52.286
-7 | -0.834 | 0.0161 | 0.006 | -51.83
-6.5 | -0.78 | 0.01526 | 0.006 | -51.087
-6 | -0.724 | 0.01461 | 0.005 | -49.552
-5.5 | -0.667 | 0.0138 | 0.005 | -48.296
-5 | -0.609 | 0.01304 | 0.005 | -46.656
-4.5 | -0.549 | 0.01129 | 0.004 | -48.659
-4 | -0.49 | 0.01152 | 0.004 | -42.495
-3.5 | -0.429 | 0.01109 | 0.003 | -38.718
-3 | -0.369 | 0.01122 | 0.003 | -32.863
-2.5 | -0.308 | 0.01093 | 0.002 | -28.157
-2 | -0.246 | 0.01122 | 0.002 | -21.97
-1.5 | -0.185 | 0.01102 | 0.001 | -16.781
-1 | -0.123 | 0.01092 | 0.001 | -11.305
-0.5 | -0.062 | 0.01085 | 0 | -5.69
0 | 0 | 0.01127 | 0 | 0
0.5 | 0.062 | 0.01087 | 0 | 5.682
1 | 0.123 | 0.01093 | -0.001 | 11.297
1.5 | 0.185 | 0.01102 | -0.001 | 16.782
2 | 0.246 | 0.01121 | -0.002 | 21.987
2.5 | 0.308 | 0.01094 | -0.002 | 28.114
3 | 0.369 | 0.01124 | -0.003 | 32.807
3.5 | 0.429 | 0.0111 | -0.003 | 38.694
4 | 0.49 | 0.01129 | -0.004 | 43.377
4.5 | 0.549 | 0.0113 | -0.004 | 48.633
5 | 0.609 | 0.01304 | -0.005 | 46.652
5.5 | 0.667 | 0.0138 | -0.005 | 48.307
6 | 0.724 | 0.01461 | -0.005 | 49.546
6.5 | 0.78 | 0.01526 | -0.006 | 51.094
7 | 0.834 | 0.01609 | -0.006 | 51.852
7.5 | 0.887 | 0.01696 | -0.007 | 52.286
8 | 0.938 | 0.0179 | -0.007 | 52.394
8.5 | 0.986 | 0.01894 | -0.007 | 52.061
9 | 1.03 | 0.02014 | -0.008 | 51.167
9.5 | 1.071 | 0.02149 | -0.008 | 49.855
10 | 1.108 | 0.02333 | -0.009 | 47.507
10.5 | 1.14 | 0.02576 | -0.009 | 44.237
11 | 1.165 | 0.0291 | -0.009 | 40.029
11.5 | 1.183 | 0.03377 | -0.009 | 35.02
12 | 1.194 | 0.04022 | -0.009 | 29.69
12.5 | 1.2 | 0.04871 | -0.009 | 24.638
13 | 1.2 | 0.05981 | -0.009 | 20.062
13.5 | 1.199 | 0.07218 | -0.009 | 16.606
14 | 1.198 | 0.08471 | -0.009 | 14.144
14.5 | 1.199 | 0.09665 | -0.009 | 12.405
15 | 1.201 | 0.1068 | -0.008 | 11.248
15.5 | 1.204 | 0.116 | -0.008 | 10.375
16 | 1.205 | 0.12501 | -0.008 | 9.637
16.5 | 1.205 | 0.13344 | -0.008 | 9.029
17 | 1.203 | 0.14209 | -0.008 | 8.464
17.5 | 1.198 | 0.15122 | -0.008 | 7.919
18 | 1.191 | 0.16021 | -0.008 | 7.435
18.5 | 1.182 | 0.16937 | -0.008 | 6.979
19 | 1.171 | 0.17928 | -0.008 | 6.533
19.5 | 1.158 | 0.18859 | -0.008 | 6.143
20 | 1.144 | 0.19855 | -0.008 | 5.759

## 20. Re 250k Mach 0.10 (2)
BIGFOIL.COM POLAR EXPORT
NACA0015
NACA0015 |  |  |  | Cl Max: | 1.1402 | at alpha= | 15.5 | deg
XFOIL ncrit=9 |  |  |  | L/D Max: | 54.2436 | at alpha= | 6.5 | deg
Re: | 250000 |  |  | Cd Min: | 0.22001 | at alpha= | 20 | deg
Mach: | 0.1 |  |  | Cl=0 at alpha= | 0 | deg
|  |  |  | @ Cl=0.1, Cd= | 0.0096828
|  |  |  | @ Cl=0.4, Cd= | 0.01188
|  |  |  | @ Cl=0.6, Cd= | 0.013522
alpha (deg) | Cl | Cd | Cm | Cl/Cd
-20 | -0.6783 | 0.2196 | 0.0242 | -3.0888
-19.5 | -0.6857 | 0.2101 | 0.0157 | -3.2637
-19 | -0.6563 | 0.20562 | 0.0161 | -3.1918
-18.5 | -0.64 | 0.20015 | 0.0136 | -3.1976
-18 | -0.6392 | 0.19098 | 0.0079 | -3.3469
-17.5 | -1.0391 | 0.08625 | -0.0487 | -12.0475
-17 | -1.07 | 0.07528 | -0.0542 | -14.2136
-16.5 | -1.0933 | 0.06624 | -0.0581 | -16.5051
-16 | -1.1155 | 0.05814 | -0.0606 | -19.1864
-15.5 | -1.1383 | 0.05103 | -0.0617 | -22.3065
-15 | -1.1197 | 0.04752 | -0.0606 | -23.5627
-14.5 | -1.1145 | 0.04339 | -0.0595 | -25.6856
-14 | -1.1134 | 0.03942 | -0.0576 | -28.2445
-13.5 | -1.0955 | 0.03645 | -0.0554 | -30.0549
-13 | -1.0822 | 0.03375 | -0.0526 | -32.0652
-12.5 | -1.066 | 0.03113 | -0.0493 | -34.2435
-12 | -1.0489 | 0.02908 | -0.0455 | -36.0695
-11.5 | -1.0309 | 0.02698 | -0.0412 | -38.2098
-11 | -1.0136 | 0.02538 | -0.0363 | -39.937
-10.5 | -0.9985 | 0.02373 | -0.0305 | -42.0775
-10 | -0.9846 | 0.02257 | -0.0238 | -43.6243
-9.5 | -0.9776 | 0.0214 | -0.0155 | -45.6822
-9 | -0.9649 | 0.02024 | -0.0081 | -47.6729
-8.5 | -0.949 | 0.01922 | -0.0011 | -49.3757
-8 | -0.9311 | 0.01828 | 0.0056 | -50.9354
-7.5 | -0.9111 | 0.01741 | 0.0119 | -52.332
-7 | -0.8881 | 0.01666 | 0.0177 | -53.3073
-6.5 | -0.8642 | 0.01593 | 0.0231 | -54.2498
-6 | -0.8064 | 0.01528 | 0.0218 | -52.7749
-5.5 | -0.7316 | 0.01462 | 0.0174 | -50.041
-5 | -0.6585 | 0.014 | 0.0135 | -47.0357
-4.5 | -0.5863 | 0.01341 | 0.01 | -43.7211
-4 | -0.5134 | 0.0128 | 0.0066 | -40.1094
-3.5 | -0.4335 | 0.01216 | 0.002 | -35.6497
-3 | -0.3628 | 0.01157 | -0.0005 | -31.357
-2.5 | -0.293 | 0.01098 | -0.0026 | -26.6849
-2 | -0.2265 | 0.01046 | -0.0039 | -21.6539
-1.5 | -0.1627 | 0.01 | -0.0044 | -16.27
-1 | -0.1083 | 0.00971 | -0.003 | -11.1535
-0.5 | -0.0533 | 0.00953 | -0.0017 | -5.5929
0 | 0 | 0.00947 | 0 | 0
0.5 | 0.0533 | 0.00953 | 0.0017 | 5.5929
1 | 0.1083 | 0.00971 | 0.003 | 11.1535
1.5 | 0.1627 | 0.01 | 0.0044 | 16.27
2 | 0.2264 | 0.01046 | 0.0039 | 21.6444
2.5 | 0.293 | 0.01098 | 0.0026 | 26.6849
3 | 0.3628 | 0.01157 | 0.0005 | 31.357
3.5 | 0.4336 | 0.01216 | -0.002 | 35.6579
4 | 0.5135 | 0.0128 | -0.0066 | 40.1172
4.5 | 0.5862 | 0.01341 | -0.0099 | 43.7136
5 | 0.6586 | 0.014 | -0.0135 | 47.0429
5.5 | 0.7318 | 0.01462 | -0.0174 | 50.0547
6 | 0.8063 | 0.01527 | -0.0218 | 52.8029
6.5 | 0.8641 | 0.01593 | -0.0231 | 54.2436
7 | 0.8879 | 0.01666 | -0.0176 | 53.2953
7.5 | 0.911 | 0.01741 | -0.0119 | 52.3262
8 | 0.931 | 0.01828 | -0.0056 | 50.93
8.5 | 0.949 | 0.01921 | 0.0011 | 49.4014
9 | 0.9649 | 0.02024 | 0.0081 | 47.6729
9.5 | 0.9778 | 0.02139 | 0.0155 | 45.7129
10 | 0.9846 | 0.02258 | 0.0238 | 43.605
10.5 | 0.9988 | 0.02373 | 0.0305 | 42.0902
11 | 1.0142 | 0.02538 | 0.0362 | 39.9606
11.5 | 1.0316 | 0.02697 | 0.0412 | 38.2499
12 | 1.0493 | 0.02906 | 0.0454 | 36.1081
12.5 | 1.0669 | 0.03112 | 0.0492 | 34.2834
13 | 1.0836 | 0.03372 | 0.0524 | 32.1352
13.5 | 1.0967 | 0.03645 | 0.0553 | 30.0878
14 | 1.1168 | 0.03937 | 0.0574 | 28.3668
14.5 | 1.1168 | 0.04336 | 0.0594 | 25.7565
15 | 1.1213 | 0.04744 | 0.0604 | 23.6362
15.5 | 1.1402 | 0.051 | 0.0616 | 22.3569
16 | 1.1188 | 0.058 | 0.0605 | 19.2897
16.5 | 1.0951 | 0.06625 | 0.0579 | 16.5298
17 | 1.0707 | 0.07545 | 0.054 | 14.1909
17.5 | 1.0409 | 0.08627 | 0.0484 | 12.0656
18.5 | 0.6413 | 0.20057 | -0.014 | 3.1974
19 | 0.6573 | 0.20621 | -0.0167 | 3.1875
19.5 | 0.6878 | 0.21054 | -0.016 | 3.2668
20 | 0.6806 | 0.22001 | -0.0244 | 3.0935

## 21. Re 250k Mach 0.25 (1)
BIGFOIL.COM POLAR EXPORT
NACA0015
NACA0015 |  |  |  | Cl Max: | 1.151 | at alpha= | 11.5 | deg
JavaFoil+Calcfoil stall+Eppler ext transition |  |  |  | L/D Max: | 50.872 | at alpha= | 7.5 | deg
Re: | 250000 |  |  | Cd Min: | 0.01068 | at alpha= | 0 | deg
Mach: | 0.25 |  |  | Cl=0 at alpha= | 0 | deg
|  |  |  | @ Cl=0.1, Cd= | 0.011156
|  |  |  | @ Cl=0.4, Cd= | 0.011165
|  |  |  | @ Cl=0.6, Cd= | 0.013216
alpha (deg) | Cl | Cd | Cm | Cl/Cd
-16.5 | -1.071 | 0.15112 | 0.007 | -7.088
-16 | -1.091 | 0.14106 | 0.007 | -7.732
-15.5 | -1.106 | 0.13138 | 0.008 | -8.421
-15 | -1.118 | 0.12233 | 0.008 | -9.136
-14.5 | -1.124 | 0.11348 | 0.008 | -9.907
-14 | -1.127 | 0.1042 | 0.008 | -10.818
-13.5 | -1.129 | 0.09402 | 0.008 | -12.007
-13 | -1.133 | 0.08188 | 0.008 | -13.833
-12.5 | -1.14 | 0.06799 | 0.009 | -16.768
-12 | -1.148 | 0.05464 | 0.009 | -21.002
-11.5 | -1.151 | 0.04367 | 0.009 | -26.353
-11 | -1.146 | 0.03564 | 0.009 | -32.164
-10.5 | -1.132 | 0.03011 | 0.009 | -37.593
-10 | -1.109 | 0.02627 | 0.009 | -42.224
-9.5 | -1.079 | 0.02358 | 0.008 | -45.767
-9 | -1.043 | 0.02161 | 0.008 | -48.252
-8.5 | -1.001 | 0.02015 | 0.008 | -49.666
-8 | -0.955 | 0.01888 | 0.007 | -50.563
-7.5 | -0.905 | 0.01778 | 0.007 | -50.884
-7 | -0.853 | 0.01681 | 0.006 | -50.726
-6.5 | -0.798 | 0.0159 | 0.006 | -50.181
-6 | -0.741 | 0.01501 | 0.006 | -49.39
-5.5 | -0.683 | 0.01432 | 0.005 | -47.709
-5 | -0.624 | 0.01349 | 0.005 | -46.244
-4.5 | -0.564 | 0.01277 | 0.004 | -44.124
-4 | -0.503 | 0.01111 | 0.004 | -45.221
-3.5 | -0.441 | 0.0114 | 0.003 | -38.674
-3 | -0.379 | 0.01103 | 0.003 | -34.312
-2.5 | -0.316 | 0.01122 | 0.002 | -28.162
-2 | -0.253 | 0.011 | 0.002 | -23.006
-1.5 | -0.19 | 0.01084 | 0.001 | -17.526
-1 | -0.127 | 0.01118 | 0.001 | -11.339
-0.5 | -0.063 | 0.01112 | 0 | -5.703
0 | 0 | 0.01068 | 0 | 0
0.5 | 0.063 | 0.01111 | 0 | 5.711
1 | 0.127 | 0.01119 | -0.001 | 11.326
1.5 | 0.19 | 0.01084 | -0.001 | 17.531
2 | 0.253 | 0.01098 | -0.002 | 23.053
2.5 | 0.316 | 0.01121 | -0.002 | 28.191
3 | 0.379 | 0.01104 | -0.003 | 34.305
3.5 | 0.441 | 0.01141 | -0.003 | 38.642
4 | 0.503 | 0.01111 | -0.004 | 45.221
4.5 | 0.564 | 0.01279 | -0.004 | 44.059
5 | 0.624 | 0.0135 | -0.005 | 46.236
5.5 | 0.683 | 0.01432 | -0.005 | 47.715
6 | 0.741 | 0.01502 | -0.006 | 49.366
6.5 | 0.798 | 0.01589 | -0.006 | 50.199
7 | 0.853 | 0.01682 | -0.006 | 50.7
7.5 | 0.905 | 0.01779 | -0.007 | 50.872
8 | 0.955 | 0.01889 | -0.007 | 50.543
8.5 | 1.001 | 0.02015 | -0.008 | 49.669
9 | 1.043 | 0.02159 | -0.008 | 48.289
9.5 | 1.079 | 0.02358 | -0.008 | 45.763
10 | 1.109 | 0.02627 | -0.009 | 42.234
10.5 | 1.132 | 0.03009 | -0.009 | 37.627
11 | 1.146 | 0.0356 | -0.009 | 32.197
11.5 | 1.151 | 0.04363 | -0.009 | 26.383
12 | 1.147 | 0.05467 | -0.009 | 20.988
12.5 | 1.139 | 0.06824 | -0.009 | 16.697
13 | 1.132 | 0.08213 | -0.008 | 13.785
13.5 | 1.129 | 0.09416 | -0.008 | 11.985
14 | 1.128 | 0.10393 | -0.008 | 10.854
14.5 | 1.125 | 0.11336 | -0.008 | 9.924
15 | 1.118 | 0.12236 | -0.008 | 9.133
15.5 | 1.106 | 0.13154 | -0.008 | 8.411
16 | 1.091 | 0.1412 | -0.007 | 7.725
16.5 | 1.071 | 0.15049 | -0.007 | 7.117

## 22. Re 250k Mach 0.25 (2)
BIGFOIL.COM POLAR EXPORT
NACA0015
NACA0015 |  |  |  | Cl Max: | 1.0609 | at alpha= | 13.5 | deg
XFOIL ncrit=9 |  |  |  | L/D Max: | 52.1662 | at alpha= | 6.5 | deg
Re: | 250000 |  |  | Cd Min: | 0.20513 | at alpha= | 18.5 | deg
Mach: | 0.25 |  |  | Cl=0 at alpha= | 0 | deg
|  |  |  | @ Cl=0.1, Cd= | 0.0098562
|  |  |  | @ Cl=0.4, Cd= | 0.012072
|  |  |  | @ Cl=0.6, Cd= | 0.013835
alpha (deg) | Cl | Cd | Cm | Cl/Cd
-18.5 | -0.6425 | 0.20472 | 0.0152 | -3.1384
-18 | -0.6419 | 0.19549 | 0.0089 | -3.2835
-17.5 | -0.6177 | 0.19078 | 0.0082 | -3.2378
-16.5 | -0.9083 | 0.10035 | -0.0416 | -9.0513
-16 | -0.9722 | 0.08291 | -0.0523 | -11.726
-15.5 | -0.9989 | 0.07261 | -0.057 | -13.7571
-15 | -1.0156 | 0.06432 | -0.0601 | -15.7898
-14.5 | -1.0342 | 0.0564 | -0.0625 | -18.3369
-14 | -1.0493 | 0.04956 | -0.0635 | -21.1723
-13.5 | -1.0598 | 0.04373 | -0.0629 | -24.2351
-13 | -1.0485 | 0.04007 | -0.061 | -26.1667
-12.5 | -1.0446 | 0.03626 | -0.0583 | -28.8086
-12 | -1.0317 | 0.03311 | -0.055 | -31.1598
-11.5 | -1.018 | 0.03054 | -0.051 | -33.3333
-11 | -1.002 | 0.02808 | -0.0465 | -35.6838
-10.5 | -0.9863 | 0.02619 | -0.0412 | -37.6594
-10 | -0.9722 | 0.02434 | -0.0351 | -39.9425
-9.5 | -0.9604 | 0.02282 | -0.0278 | -42.0859
-9 | -0.9533 | 0.02173 | -0.0191 | -43.8702
-8.5 | -0.9474 | 0.02057 | -0.0099 | -46.0574
-8 | -0.9353 | 0.01948 | -0.0018 | -48.0133
-7.5 | -0.92 | 0.0185 | 0.0058 | -49.7297
-7 | -0.901 | 0.01763 | 0.0127 | -51.1061
-6.5 | -0.8791 | 0.01685 | 0.0191 | -52.1721
-6 | -0.8195 | 0.01602 | 0.018 | -51.1548
-5.5 | -0.7417 | 0.01523 | 0.0136 | -48.6999
-4.5 | -0.5925 | 0.01376 | 0.0066 | -43.0596
-4 | -0.5191 | 0.01308 | 0.0037 | -39.6865
-3.5 | -0.4418 | 0.01242 | 0.0003 | -35.5717
-3 | -0.3589 | 0.01173 | -0.0041 | -30.5968
-2.5 | -0.2891 | 0.01111 | -0.0057 | -26.0216
-2 | -0.2219 | 0.01058 | -0.0065 | -20.9735
-1.5 | -0.1658 | 0.01018 | -0.0051 | -16.2868
-1 | -0.1077 | 0.00988 | -0.004 | -10.9008
-0.5 | -0.0527 | 0.00971 | -0.0022 | -5.4274
0 | 0 | 0.00966 | 0 | 0
0.5 | 0.0527 | 0.00971 | 0.0022 | 5.4274
1 | 0.1077 | 0.00988 | 0.004 | 10.9008
1.5 | 0.1658 | 0.01018 | 0.0051 | 16.2868
2 | 0.222 | 0.01058 | 0.0065 | 20.983
2.5 | 0.2891 | 0.01111 | 0.0057 | 26.0216
3 | 0.359 | 0.01173 | 0.0041 | 30.6053
3.5 | 0.4417 | 0.01242 | -0.0002 | 35.5636
4 | 0.5193 | 0.01309 | -0.0038 | 39.6715
4.5 | 0.5924 | 0.01376 | -0.0066 | 43.0523
5.5 | 0.7419 | 0.01523 | -0.0136 | 48.7131
6 | 0.8194 | 0.01601 | -0.018 | 51.1805
6.5 | 0.879 | 0.01685 | -0.0191 | 52.1662
7 | 0.9009 | 0.01763 | -0.0127 | 51.1004
7.5 | 0.9198 | 0.0185 | -0.0058 | 49.7189
8 | 0.9353 | 0.01948 | 0.0018 | 48.0133
8.5 | 0.9475 | 0.02056 | 0.0099 | 46.0846
9 | 0.9535 | 0.02173 | 0.019 | 43.8794
9.5 | 0.9605 | 0.02281 | 0.0278 | 42.1087
10 | 0.9724 | 0.02433 | 0.035 | 39.9671
10.5 | 0.9866 | 0.02619 | 0.0411 | 37.6709
11 | 1.0028 | 0.02807 | 0.0464 | 35.725
11.5 | 1.0189 | 0.03052 | 0.0509 | 33.3847
12 | 1.0322 | 0.03308 | 0.0549 | 31.2031
12.5 | 1.046 | 0.03623 | 0.0582 | 28.8711
13 | 1.0498 | 0.04005 | 0.0609 | 26.2122
13.5 | 1.0609 | 0.04373 | 0.0628 | 24.2602
14 | 1.0519 | 0.04949 | 0.0635 | 21.2548
14.5 | 1.0349 | 0.05652 | 0.0624 | 18.3103
15 | 1.0184 | 0.06412 | 0.06 | 15.8827
15.5 | 1.002 | 0.07239 | 0.0569 | 13.8417
16 | 0.977 | 0.08245 | 0.0525 | 11.8496
16.5 | 0.9118 | 0.10007 | 0.0416 | 9.1116
17.5 | 0.6195 | 0.191 | -0.0084 | 3.2435
18 | 0.6441 | 0.19566 | -0.0092 | 3.2919
18.5 | 0.644 | 0.20513 | -0.0156 | 3.1395

## 23. Re 250k Mach 0.50 (1)
BIGFOIL.COM POLAR EXPORT
NACA0015
NACA0015 |  |  |  | Cl Max: | 1.104 | at alpha= | 20 | deg
JavaFoil+Calcfoil stall+Eppler ext transition |  |  |  | L/D Max: | 44.96 | at alpha= | 6 | deg
Re: | 250000 |  |  | Cd Min: | 0.01056 | at alpha= | -1 | deg
Mach: | 0.5 |  |  | Cl=0 at alpha= | 0 | deg
|  |  |  | @ Cl=0.1, Cd= | 0.010747
|  |  |  | @ Cl=0.4, Cd= | 0.012419
|  |  |  | @ Cl=0.6, Cd= | 0.014393
alpha (deg) | Cl | Cd | Cm | Cl/Cd
-20 | -1.104 | 0.28998 | 0.012 | -3.807
-19.5 | -1.078 | 0.296 | 0.011 | -3.641
-19 | -1.049 | 0.27634 | 0.011 | -3.797
-18.5 | -1.023 | 0.28239 | 0.011 | -3.621
-18 | -0.995 | 0.26583 | 0.01 | -3.741
-17.5 | -0.968 | 0.26304 | 0.01 | -3.678
-17 | -0.94 | 0.25292 | 0.009 | -3.715
-16.5 | -0.912 | 0.25105 | 0.009 | -3.634
-16 | -0.884 | 0.23479 | 0.009 | -3.766
-15.5 | -0.857 | 0.2334 | 0.008 | -3.673
-15 | -0.829 | 0.21916 | 0.008 | -3.783
-14.5 | -0.802 | 0.2159 | 0.008 | -3.715
-14 | -0.774 | 0.20676 | 0.007 | -3.743
-13.5 | -0.746 | 0.19713 | 0.007 | -3.785
-13 | -0.719 | 0.18934 | 0.007 | -3.796
-12.5 | -0.691 | 0.18132 | 0.006 | -3.81
-12 | -0.663 | 0.16915 | 0.006 | -3.919
-11.5 | -0.635 | 0.15881 | 0.005 | -3.999
-11 | -0.607 | 0.14653 | 0.005 | -4.144
-10.5 | -0.58 | 0.12431 | 0.004 | -4.663
-10 | -0.826 | 0.08527 | 0.005 | -9.683
-9.5 | -0.895 | 0.07119 | 0.006 | -12.57
-9 | -0.961 | 0.04682 | 0.008 | -20.528
-8.5 | -0.99 | 0.03328 | 0.008 | -29.743
-8 | -0.982 | 0.02704 | 0.008 | -36.317
-7.5 | -0.954 | 0.02349 | 0.007 | -40.633
-7 | -0.914 | 0.02112 | 0.007 | -43.294
-6.5 | -0.865 | 0.01947 | 0.007 | -44.434
-6 | -0.81 | 0.01801 | 0.006 | -44.98
-5.5 | -0.751 | 0.01673 | 0.006 | -44.88
-5 | -0.689 | 0.01555 | 0.005 | -44.288
-4.5 | -0.624 | 0.01449 | 0.005 | -43.07
-4 | -0.558 | 0.01383 | 0.004 | -40.339
-3.5 | -0.49 | 0.01312 | 0.004 | -37.343
-3 | -0.421 | 0.01255 | 0.003 | -33.559
-2.5 | -0.352 | 0.01212 | 0.003 | -29.033
-2 | -0.282 | 0.0108 | 0.002 | -26.128
-1.5 | -0.212 | 0.01106 | 0.002 | -19.156
-1 | -0.141 | 0.01056 | 0.001 | -13.4
-0.5 | -0.071 | 0.0109 | 0.001 | -6.494
0 | 0 | 0.01085 | 0 | 0
0.5 | 0.071 | 0.01088 | -0.001 | 6.508
1 | 0.141 | 0.01056 | -0.001 | 13.399
1.5 | 0.212 | 0.01107 | -0.002 | 19.152
2 | 0.282 | 0.01082 | -0.002 | 26.074
2.5 | 0.352 | 0.01212 | -0.003 | 29.048
3 | 0.421 | 0.01255 | -0.003 | 33.575
3.5 | 0.49 | 0.01311 | -0.004 | 37.365
4 | 0.558 | 0.01382 | -0.004 | 40.368
4.5 | 0.624 | 0.01472 | -0.005 | 42.402
5 | 0.689 | 0.01556 | -0.005 | 44.254
5.5 | 0.751 | 0.01674 | -0.006 | 44.854
6 | 0.81 | 0.01802 | -0.006 | 44.96
6.5 | 0.865 | 0.01949 | -0.007 | 44.4
7 | 0.914 | 0.02113 | -0.007 | 43.278
7.5 | 0.954 | 0.0235 | -0.007 | 40.609
8 | 0.982 | 0.02707 | -0.008 | 36.277
8.5 | 0.99 | 0.03326 | -0.008 | 29.766
9 | 0.961 | 0.04688 | -0.008 | 20.5
9.5 | 0.894 | 0.0713 | -0.006 | 12.543
10 | 0.826 | 0.08492 | -0.005 | 9.726
10.5 | 0.58 | 0.12441 | -0.004 | 4.659
11 | 0.607 | 0.14655 | -0.005 | 4.144
11.5 | 0.635 | 0.15833 | -0.005 | 4.011
12 | 0.663 | 0.17036 | -0.006 | 3.891
12.5 | 0.691 | 0.17248 | -0.006 | 4.005
13 | 0.719 | 0.18752 | -0.007 | 3.833
13.5 | 0.746 | 0.19717 | -0.007 | 3.784
14 | 0.774 | 0.20678 | -0.007 | 3.743
14.5 | 0.802 | 0.21566 | -0.008 | 3.719
15 | 0.829 | 0.21947 | -0.008 | 3.777
15.5 | 0.857 | 0.2318 | -0.008 | 3.698
16 | 0.884 | 0.23422 | -0.009 | 3.776
16.5 | 0.912 | 0.25105 | -0.009 | 3.634
17 | 0.94 | 0.25322 | -0.009 | 3.711
17.5 | 0.968 | 0.26506 | -0.01 | 3.65
18 | 0.994 | 0.26687 | -0.01 | 3.727
18.5 | 1.023 | 0.28073 | -0.011 | 3.643
19 | 1.049 | 0.2755 | -0.011 | 3.809
19.5 | 1.078 | 0.27945 | -0.011 | 3.856
20 | 1.104 | 0.28869 | -0.012 | 3.824

## 24. Re 250k Mach 0.50 (2)
BIGFOIL.COM POLAR EXPORT
NACA0015
NACA0015 |  |  |  | Cl Max: | 0.9062 | at alpha= | 6.5 | deg
XFOIL ncrit=9 |  |  |  | L/D Max: | 43.9857 | at alpha= | 6 | deg
Re: | 250000 |  |  | Cd Min: | 0.0665 | at alpha= | 11.5 | deg
Mach: | 0.5 |  |  | Cl=0 at alpha= | 0 | deg
|  |  |  | @ Cl=0.1, Cd= | 0.010744
|  |  |  | @ Cl=0.4, Cd= | 0.012947
|  |  |  | @ Cl=0.6, Cd= | 0.015261
alpha (deg) | Cl | Cd | Cm | Cl/Cd
-11.5 | -0.7855 | 0.06619 | -0.0595 | -11.8674
-11 | -0.8186 | 0.05597 | -0.0641 | -14.6257
-10.5 | -0.8504 | 0.04691 | -0.0668 | -18.1283
-10 | -0.8772 | 0.03941 | -0.0667 | -22.2583
-9.5 | -0.8813 | 0.03472 | -0.0633 | -25.3831
-9 | -0.8857 | 0.03052 | -0.058 | -29.0203
-8.5 | -0.8832 | 0.02754 | -0.0511 | -32.0697
-8 | -0.8809 | 0.02507 | -0.0425 | -35.1376
-7.5 | -0.8806 | 0.02333 | -0.0322 | -37.7454
-7 | -0.8938 | 0.02204 | -0.0192 | -40.5535
-6.5 | -0.9061 | 0.02101 | -0.0057 | -43.1271
-6 | -0.8629 | 0.01963 | -0.0017 | -43.9582
-5.5 | -0.7765 | 0.01801 | -0.0051 | -43.1149
-5 | -0.6954 | 0.01666 | -0.0073 | -41.7407
-4.5 | -0.6143 | 0.01544 | -0.0093 | -39.7863
-4 | -0.5269 | 0.01436 | -0.0123 | -36.6922
-3.5 | -0.4383 | 0.01337 | -0.0153 | -32.7823
-3 | -0.3671 | 0.01259 | -0.0149 | -29.1581
-2.5 | -0.2953 | 0.01191 | -0.0144 | -24.7943
-2 | -0.2299 | 0.01139 | -0.0128 | -20.1844
-1.5 | -0.1685 | 0.01101 | -0.0102 | -15.3043
-1 | -0.1111 | 0.01077 | -0.0071 | -10.3157
-0.5 | -0.0555 | 0.01064 | -0.0035 | -5.2162
0 | 0 | 0.01059 | 0 | 0
0.5 | 0.0555 | 0.01064 | 0.0036 | 5.2162
1 | 0.1111 | 0.01077 | 0.0071 | 10.3157
1.5 | 0.1685 | 0.01101 | 0.0103 | 15.3043
2 | 0.2299 | 0.01139 | 0.0128 | 20.1844
2.5 | 0.2952 | 0.01191 | 0.0144 | 24.7859
3 | 0.367 | 0.01259 | 0.0149 | 29.1501
3.5 | 0.4382 | 0.01336 | 0.0154 | 32.7994
4 | 0.5265 | 0.01435 | 0.0124 | 36.6899
4.5 | 0.6144 | 0.01544 | 0.0093 | 39.7927
5 | 0.6954 | 0.01665 | 0.0073 | 41.7658
5.5 | 0.7769 | 0.01801 | 0.0051 | 43.1371
6 | 0.863 | 0.01962 | 0.0017 | 43.9857
6.5 | 0.9062 | 0.02101 | 0.0057 | 43.1318
7 | 0.8938 | 0.02204 | 0.0192 | 40.5535
7.5 | 0.8808 | 0.02333 | 0.0322 | 37.754
8 | 0.8812 | 0.02506 | 0.0425 | 35.1636
8.5 | 0.8833 | 0.02754 | 0.0511 | 32.0733
9 | 0.8863 | 0.0305 | 0.058 | 29.059
9.5 | 0.8817 | 0.03471 | 0.0633 | 25.4019
10 | 0.8779 | 0.03939 | 0.0666 | 22.2874
10.5 | 0.8507 | 0.04694 | 0.0667 | 18.1231
11 | 0.8191 | 0.05602 | 0.064 | 14.6216
11.5 | 0.7842 | 0.0665 | 0.0591 | 11.7925

## 25. Re 500k Mach 0.00 (1)
BIGFOIL.COM POLAR EXPORT
NACA0015
NACA0015 |  |  |  | Cl Max: | 1.282 | at alpha= | 14.5 | deg
JavaFoil+Calcfoil stall+Eppler ext transition |  |  |  | L/D Max: | 62.741 | at alpha= | 5.5 | deg
Re: | 500000 |  |  | Cd Min: | 0.00946 | at alpha= | -0.5 | deg
Mach: | 0 |  |  | Cl=0 at alpha= | 0 | deg
|  |  |  | @ Cl=0.1, Cd= | 0.0095152
|  |  |  | @ Cl=0.4, Cd= | 0.0099147
|  |  |  | @ Cl=0.6, Cd= | 0.010408
alpha (deg) | Cl | Cd | Cm | Cl/Cd
-19.5 | -1.209 | 0.16028 | 0.01 | -7.541
-19 | -1.22 | 0.15099 | 0.01 | -8.081
-18.5 | -1.231 | 0.1415 | 0.01 | -8.697
-18 | -1.24 | 0.13143 | 0.01 | -9.438
-17.5 | -1.248 | 0.12162 | 0.01 | -10.264
-17 | -1.256 | 0.11128 | 0.01 | -11.286
-16.5 | -1.263 | 0.1006 | 0.01 | -12.552
-16 | -1.269 | 0.08988 | 0.01 | -14.116
-15.5 | -1.274 | 0.07891 | 0.01 | -16.15
-15 | -1.279 | 0.06859 | 0.011 | -18.641
-14.5 | -1.282 | 0.05881 | 0.011 | -21.791
-14 | -1.281 | 0.05002 | 0.01 | -25.607
-13.5 | -1.277 | 0.04238 | 0.01 | -30.143
-13 | -1.269 | 0.03619 | 0.01 | -35.076
-12.5 | -1.257 | 0.03116 | 0.01 | -40.357
-12 | -1.24 | 0.02728 | 0.01 | -45.469
-11.5 | -1.218 | 0.02432 | 0.01 | -50.089
-11 | -1.191 | 0.02204 | 0.009 | -54.027
-10.5 | -1.158 | 0.02027 | 0.009 | -57.145
-10 | -1.121 | 0.01886 | 0.009 | -59.444
-9.5 | -1.08 | 0.01769 | 0.008 | -61.054
-9 | -1.036 | 0.01679 | 0.008 | -61.684
-8.5 | -0.989 | 0.01591 | 0.007 | -62.126
-8 | -0.939 | 0.0151 | 0.007 | -62.16
-7.5 | -0.887 | 0.01434 | 0.007 | -61.834
-7 | -0.834 | 0.01364 | 0.006 | -61.108
-6.5 | -0.778 | 0.01293 | 0.006 | -60.199
-6 | -0.722 | 0.01222 | 0.005 | -59.108
-5.5 | -0.665 | 0.01059 | 0.005 | -62.752
-5 | -0.606 | 0.01047 | 0.004 | -57.899
-4.5 | -0.547 | 0.00994 | 0.004 | -55.077
-4 | -0.488 | 0.00993 | 0.004 | -49.125
-3.5 | -0.428 | 0.01006 | 0.003 | -42.5
-3 | -0.367 | 0.00973 | 0.003 | -37.73
-2.5 | -0.306 | 0.00947 | 0.002 | -32.364
-2 | -0.245 | 0.00975 | 0.002 | -25.153
-1.5 | -0.184 | 0.00957 | 0.001 | -19.242
-1 | -0.123 | 0.0095 | 0.001 | -12.929
-0.5 | -0.061 | 0.00946 | 0 | -6.498
0 | 0 | 0.00988 | 0 | 0
0.5 | 0.061 | 0.00949 | 0 | 6.479
1 | 0.123 | 0.00953 | -0.001 | 12.892
1.5 | 0.184 | 0.00957 | -0.001 | 19.243
2 | 0.245 | 0.00976 | -0.002 | 25.144
2.5 | 0.306 | 0.00948 | -0.002 | 32.327
3 | 0.367 | 0.00972 | -0.003 | 37.768
3.5 | 0.428 | 0.01008 | -0.003 | 42.423
4 | 0.488 | 0.00995 | -0.004 | 49.038
4.5 | 0.547 | 0.00994 | -0.004 | 55.089
5 | 0.607 | 0.01047 | -0.004 | 57.905
5.5 | 0.665 | 0.0106 | -0.005 | 62.741
6 | 0.722 | 0.01222 | -0.005 | 59.115
6.5 | 0.778 | 0.01293 | -0.006 | 60.214
7 | 0.834 | 0.01363 | -0.006 | 61.177
7.5 | 0.887 | 0.01435 | -0.007 | 61.799
8 | 0.939 | 0.0151 | -0.007 | 62.15
8.5 | 0.989 | 0.01591 | -0.007 | 62.145
9 | 1.036 | 0.01668 | -0.008 | 62.085
9.5 | 1.08 | 0.01768 | -0.008 | 61.063
10 | 1.121 | 0.01885 | -0.009 | 59.451
10.5 | 1.158 | 0.02027 | -0.009 | 57.135
11 | 1.191 | 0.02204 | -0.009 | 54.033
11.5 | 1.218 | 0.02432 | -0.01 | 50.09
12 | 1.24 | 0.02728 | -0.01 | 45.47
12.5 | 1.257 | 0.03116 | -0.01 | 40.354
13 | 1.269 | 0.03619 | -0.01 | 35.076
13.5 | 1.277 | 0.04237 | -0.01 | 30.145
14 | 1.281 | 0.05002 | -0.01 | 25.61
14.5 | 1.282 | 0.05881 | -0.011 | 21.792
15 | 1.279 | 0.06859 | -0.011 | 18.641
15.5 | 1.274 | 0.07891 | -0.01 | 16.15
16 | 1.269 | 0.08988 | -0.01 | 14.116
16.5 | 1.263 | 0.1006 | -0.01 | 12.552
17 | 1.256 | 0.11128 | -0.01 | 11.286
17.5 | 1.248 | 0.12162 | -0.01 | 10.264
18 | 1.24 | 0.13143 | -0.01 | 9.438
18.5 | 1.231 | 0.1415 | -0.01 | 8.697
19 | 1.22 | 0.15099 | -0.01 | 8.081
19.5 | 1.209 | 0.16028 | -0.01 | 7.541

## 26. Re 500k Mach 0.00 (2)
BIGFOIL.COM POLAR EXPORT
NACA0015
NACA0015 |  |  |  | Cl Max: | 1.1902 | at alpha= | 16.5 | deg
XFOIL ncrit=9 |  |  |  | L/D Max: | 65.0901 | at alpha= | 8.5 | deg
Re: | 500000 |  |  | Cd Min: | 0.10542 | at alpha= | -20 | deg
Mach: | 0 |  |  | Cl=0 at alpha= | 0 | deg
|  |  |  | @ Cl=0.1, Cd= | 0.0073547
|  |  |  | @ Cl=0.4, Cd= | 0.0089333
|  |  |  | @ Cl=0.6, Cd= | 0.010777
alpha (deg) | Cl | Cd | Cm | Cl/Cd
-20 | -1.1358 | 0.10542 | -0.0319 | -10.774
-19.5 | -1.143 | 0.09791 | -0.0349 | -11.674
-19 | -1.1506 | 0.09004 | -0.0383 | -12.7788
-18.5 | -1.1604 | 0.08176 | -0.0422 | -14.1928
-18 | -1.1701 | 0.07377 | -0.0455 | -15.8615
-17.5 | -1.1787 | 0.06611 | -0.0486 | -17.8294
-17 | -1.1848 | 0.05947 | -0.0505 | -19.9227
-16.5 | -1.188 | 0.05331 | -0.0521 | -22.2847
-16 | -1.1881 | 0.04773 | -0.0532 | -24.8921
-15.5 | -1.1834 | 0.04287 | -0.0538 | -27.6044
-15 | -1.1824 | 0.0381 | -0.0535 | -31.0341
-14.5 | -1.1769 | 0.03408 | -0.0526 | -34.5335
-14 | -1.1641 | 0.03099 | -0.051 | -37.5637
-13.5 | -1.1545 | 0.02799 | -0.0485 | -41.2469
-13 | -1.1423 | 0.02555 | -0.0452 | -44.7084
-12.5 | -1.1235 | 0.02379 | -0.0416 | -47.2257
-12 | -1.1127 | 0.02188 | -0.0364 | -50.8547
-11.5 | -1.0933 | 0.02067 | -0.0314 | -52.8931
-11 | -1.0838 | 0.01936 | -0.0244 | -55.9814
-10.5 | -1.07 | 0.01861 | -0.0172 | -57.496
-10 | -1.0677 | 0.01771 | -0.0076 | -60.288
-9.5 | -1.0512 | 0.01696 | -0.0006 | -61.9811
-9 | -1.032 | 0.01626 | 0.0059 | -63.4686
-8.5 | -1.0116 | 0.01554 | 0.0122 | -65.0965
-8 | -0.9576 | 0.01483 | 0.0118 | -64.5718
-7.5 | -0.89 | 0.01396 | 0.0086 | -63.7536
-7 | -0.8212 | 0.01317 | 0.0054 | -62.3538
-6.5 | -0.7543 | 0.0124 | 0.0026 | -60.8306
-6 | -0.6836 | 0.01166 | -0.0008 | -58.6278
-5.5 | -0.6185 | 0.01096 | -0.003 | -56.4325
-5 | -0.5449 | 0.01023 | -0.0068 | -53.2649
-4.5 | -0.4782 | 0.00962 | -0.009 | -49.7089
-4 | -0.4084 | 0.009 | -0.0118 | -45.3778
-3.5 | -0.3479 | 0.00852 | -0.0125 | -40.8333
-3 | -0.2928 | 0.00814 | -0.0119 | -35.9705
-2.5 | -0.2381 | 0.00782 | -0.0112 | -30.4476
-2 | -0.1889 | 0.0076 | -0.0093 | -24.8553
-1.5 | -0.1404 | 0.00744 | -0.0073 | -18.871
-1 | -0.093 | 0.00734 | -0.005 | -12.6703
-0.5 | -0.0463 | 0.00728 | -0.0025 | -6.3599
0 | 0 | 0.00726 | 0 | 0
0.5 | 0.0464 | 0.00728 | 0.0025 | 6.3736
1 | 0.093 | 0.00734 | 0.005 | 12.6703
1.5 | 0.1405 | 0.00744 | 0.0073 | 18.8844
2 | 0.1889 | 0.0076 | 0.0093 | 24.8553
2.5 | 0.2381 | 0.00782 | 0.0112 | 30.4476
3 | 0.2928 | 0.00815 | 0.0119 | 35.9264
3.5 | 0.348 | 0.00852 | 0.0125 | 40.8451
4 | 0.4084 | 0.009 | 0.0118 | 45.3778
4.5 | 0.4783 | 0.00961 | 0.009 | 49.7711
5 | 0.5451 | 0.01023 | 0.0068 | 53.2845
5.5 | 0.6184 | 0.01096 | 0.003 | 56.4234
6 | 0.6838 | 0.01166 | 0.0008 | 58.6449
6.5 | 0.7543 | 0.0124 | -0.0026 | 60.8306
7 | 0.8211 | 0.01316 | -0.0054 | 62.3936
7.5 | 0.8901 | 0.01396 | -0.0087 | 63.7607
8 | 0.9578 | 0.01483 | -0.0119 | 64.5853
8.5 | 1.0115 | 0.01554 | -0.0122 | 65.0901
9 | 1.0318 | 0.01626 | -0.0059 | 63.4563
9.5 | 1.0512 | 0.01696 | 0.0006 | 61.9811
10 | 1.0679 | 0.0177 | 0.0076 | 60.3333
10.5 | 1.0705 | 0.0186 | 0.0171 | 57.5538
11 | 1.0844 | 0.01934 | 0.0243 | 56.0703
11.5 | 1.0935 | 0.02067 | 0.0314 | 52.9028
12 | 1.1133 | 0.02186 | 0.0363 | 50.9286
12.5 | 1.1227 | 0.02386 | 0.0416 | 47.0536
13 | 1.1431 | 0.02553 | 0.0451 | 44.7748
13.5 | 1.1554 | 0.02798 | 0.0483 | 41.2938
14 | 1.165 | 0.03098 | 0.0509 | 37.6049
14.5 | 1.1772 | 0.03413 | 0.0525 | 34.4916
15 | 1.1842 | 0.03804 | 0.0533 | 31.1304
15.5 | 1.186 | 0.04276 | 0.0536 | 27.7362
16 | 1.19 | 0.04766 | 0.053 | 24.9685
16.5 | 1.1902 | 0.05321 | 0.0519 | 22.368
17 | 1.1875 | 0.05934 | 0.0502 | 20.0118
17.5 | 1.1811 | 0.06614 | 0.0482 | 17.8576
18 | 1.1735 | 0.0736 | 0.0452 | 15.9443
18.5 | 1.1631 | 0.08177 | 0.0417 | 14.224
19 | 1.1536 | 0.0899 | 0.0381 | 12.832
19.5 | 1.1463 | 0.09779 | 0.0346 | 11.7221
20 | 1.1393 | 0.10528 | 0.0316 | 10.8216

## 27. Re 500k Mach 0.10 (1)
BIGFOIL.COM POLAR EXPORT
NACA0015
NACA0015 |  |  |  | Cl Max: | 1.269 | at alpha= | 14 | deg
JavaFoil+Calcfoil stall+Eppler ext transition |  |  |  | L/D Max: | 61.871 | at alpha= | 8 | deg
Re: | 500000 |  |  | Cd Min: | 0.00948 | at alpha= | -0.5 | deg
Mach: | 0.1 |  |  | Cl=0 at alpha= | 0 | deg
|  |  |  | @ Cl=0.1, Cd= | 0.0095312
|  |  |  | @ Cl=0.4, Cd= | 0.0096989
|  |  |  | @ Cl=0.6, Cd= | 0.010465
alpha (deg) | Cl | Cd | Cm | Cl/Cd
-19 | -1.187 | 0.15561 | 0.01 | -7.628
-18.5 | -1.2 | 0.1462 | 0.01 | -8.209
-18 | -1.212 | 0.13641 | 0.01 | -8.885
-17.5 | -1.223 | 0.12642 | 0.01 | -9.671
-17 | -1.232 | 0.11618 | 0.01 | -10.606
-16.5 | -1.241 | 0.10547 | 0.01 | -11.766
-16 | -1.249 | 0.09461 | 0.01 | -13.201
-15.5 | -1.256 | 0.08347 | 0.01 | -15.05
-15 | -1.263 | 0.07257 | 0.01 | -17.401
-14.5 | -1.267 | 0.06237 | 0.01 | -20.32
-14 | -1.269 | 0.05296 | 0.01 | -23.962
-13.5 | -1.268 | 0.04469 | 0.01 | -28.366
-13 | -1.262 | 0.03789 | 0.01 | -33.31
-12.5 | -1.252 | 0.03249 | 0.01 | -38.531
-12 | -1.237 | 0.02822 | 0.01 | -43.831
-11.5 | -1.217 | 0.025 | 0.01 | -48.67
-11 | -1.191 | 0.02253 | 0.009 | -52.859
-10.5 | -1.159 | 0.02065 | 0.009 | -56.13
-10 | -1.123 | 0.01914 | 0.009 | -58.65
-9.5 | -1.082 | 0.01792 | 0.008 | -60.416
-9 | -1.039 | 0.01698 | 0.008 | -61.187
-8.5 | -0.992 | 0.01607 | 0.008 | -61.741
-8 | -0.942 | 0.01523 | 0.007 | -61.868
-7.5 | -0.891 | 0.01446 | 0.007 | -61.568
-7 | -0.837 | 0.01374 | 0.006 | -60.906
-6.5 | -0.782 | 0.01302 | 0.006 | -60.034
-6 | -0.725 | 0.0123 | 0.005 | -58.968
-5.5 | -0.668 | 0.01177 | 0.005 | -56.759
-5 | -0.609 | 0.01054 | 0.005 | -57.832
-4.5 | -0.55 | 0.00999 | 0.004 | -55.061
-4 | -0.49 | 0.00997 | 0.004 | -49.168
-3.5 | -0.43 | 0.00961 | 0.003 | -44.713
-3 | -0.369 | 0.00978 | 0.003 | -37.738
-2.5 | -0.308 | 0.00952 | 0.002 | -32.357
-2 | -0.247 | 0.00981 | 0.002 | -25.14
-1.5 | -0.185 | 0.00967 | 0.001 | -19.149
-1 | -0.123 | 0.00952 | 0.001 | -12.972
-0.5 | -0.062 | 0.00948 | 0 | -6.52
0 | 0 | 0.0099 | 0 | 0
0.5 | 0.062 | 0.0095 | 0 | 6.5
1 | 0.123 | 0.00955 | -0.001 | 12.935
1.5 | 0.185 | 0.00967 | -0.001 | 19.15
2 | 0.247 | 0.00981 | -0.002 | 25.131
2.5 | 0.308 | 0.00951 | -0.002 | 32.387
3 | 0.369 | 0.00977 | -0.003 | 37.771
3.5 | 0.43 | 0.00963 | -0.003 | 44.632
4 | 0.49 | 0.00999 | -0.004 | 49.08
4.5 | 0.55 | 0.00999 | -0.004 | 55.072
5 | 0.609 | 0.01055 | -0.005 | 57.743
5.5 | 0.668 | 0.01177 | -0.005 | 56.735
6 | 0.725 | 0.0123 | -0.005 | 58.962
6.5 | 0.782 | 0.01302 | -0.006 | 60.049
7 | 0.837 | 0.01374 | -0.006 | 60.922
7.5 | 0.891 | 0.01447 | -0.007 | 61.539
8 | 0.942 | 0.01523 | -0.007 | 61.871
8.5 | 0.992 | 0.01606 | -0.008 | 61.759
9 | 1.039 | 0.01687 | -0.008 | 61.575
9.5 | 1.082 | 0.01791 | -0.008 | 60.424
10 | 1.123 | 0.01914 | -0.009 | 58.651
10.5 | 1.159 | 0.02065 | -0.009 | 56.136
11 | 1.191 | 0.02252 | -0.009 | 52.866
11.5 | 1.217 | 0.02499 | -0.01 | 48.671
12 | 1.237 | 0.02822 | -0.01 | 43.835
12.5 | 1.252 | 0.03249 | -0.01 | 38.531
13 | 1.262 | 0.03795 | -0.01 | 33.251
13.5 | 1.268 | 0.04469 | -0.01 | 28.368
14 | 1.269 | 0.05287 | -0.01 | 24.007
14.5 | 1.267 | 0.06232 | -0.01 | 20.337
15 | 1.262 | 0.07272 | -0.01 | 17.359
15.5 | 1.256 | 0.08347 | -0.01 | 15.05
16 | 1.249 | 0.09453 | -0.01 | 13.212
16.5 | 1.241 | 0.10547 | -0.01 | 11.766
17 | 1.233 | 0.11598 | -0.01 | 10.627
17.5 | 1.223 | 0.12642 | -0.01 | 9.671
18 | 1.212 | 0.13627 | -0.01 | 8.897
18.5 | 1.2 | 0.14631 | -0.01 | 8.202
19 | 1.187 | 0.15596 | -0.01 | 7.61

## 28. Re 500k Mach 0.10 (2)
BIGFOIL.COM POLAR EXPORT
NACA0015
NACA0015 |  |  |  | Cl Max: | 1.1778 | at alpha= | 16 | deg
XFOIL ncrit=9 |  |  |  | L/D Max: | 64.6463 | at alpha= | 8.5 | deg
Re: | 500000 |  |  | Cd Min: | 0.11242 | at alpha= | -20 | deg
Mach: | 0.1 |  |  | Cl=0 at alpha= | 0 | deg
|  |  |  | @ Cl=0.1, Cd= | 0.0073943
|  |  |  | @ Cl=0.4, Cd= | 0.0089604
|  |  |  | @ Cl=0.6, Cd= | 0.010823
alpha (deg) | Cl | Cd | Cm | Cl/Cd
-20 | -1.1056 | 0.11242 | -0.0289 | -9.8345
-19.5 | -1.121 | 0.10313 | -0.0333 | -10.8698
-19 | -1.1291 | 0.09509 | -0.0369 | -11.874
-18.5 | -1.1391 | 0.08662 | -0.0409 | -13.1505
-18 | -1.1506 | 0.0782 | -0.0445 | -14.7136
-17.5 | -1.1613 | 0.07008 | -0.048 | -16.5711
-17 | -1.1694 | 0.06274 | -0.0505 | -18.6388
-16.5 | -1.1742 | 0.05637 | -0.0521 | -20.8302
-16 | -1.1758 | 0.05042 | -0.0536 | -23.3201
-15.5 | -1.1735 | 0.04513 | -0.0545 | -26.0027
-15 | -1.1708 | 0.04028 | -0.0545 | -29.0665
-14.5 | -1.1692 | 0.03572 | -0.0538 | -32.7324
-14 | -1.1583 | 0.03229 | -0.0526 | -35.8718
-13.5 | -1.1458 | 0.02931 | -0.0505 | -39.0925
-13 | -1.1381 | 0.02639 | -0.0472 | -43.1262
-12.5 | -1.1212 | 0.02439 | -0.0436 | -45.9697
-12 | -1.1093 | 0.02241 | -0.0388 | -49.5002
-11.5 | -1.0915 | 0.02103 | -0.0337 | -51.902
-11 | -1.0802 | 0.01968 | -0.027 | -54.8882
-10.5 | -1.067 | 0.0188 | -0.0198 | -56.7553
-10 | -1.0663 | 0.01794 | -0.0099 | -59.437
-9.5 | -1.049 | 0.01726 | -0.0029 | -60.7764
-9 | -1.0343 | 0.01642 | 0.0045 | -62.9903
-8.5 | -1.0144 | 0.0157 | 0.011 | -64.6115
-8 | -0.9624 | 0.01494 | 0.0111 | -64.4177
-7.5 | -0.8937 | 0.0141 | 0.0079 | -63.383
-7 | -0.8245 | 0.01329 | 0.0047 | -62.0391
-6.5 | -0.7571 | 0.0125 | 0.002 | -60.568
-6 | -0.6862 | 0.01172 | -0.0014 | -58.5495
-5.5 | -0.6205 | 0.01103 | -0.0035 | -56.2557
-5 | -0.5464 | 0.01028 | -0.0074 | -53.1518
-4.5 | -0.4796 | 0.00966 | -0.0095 | -49.648
-4 | -0.4109 | 0.00905 | -0.0119 | -45.4033
-3.5 | -0.35 | 0.00855 | -0.0126 | -40.9357
-3 | -0.2938 | 0.00816 | -0.0122 | -36.0049
-2.5 | -0.2387 | 0.00786 | -0.0115 | -30.369
-2 | -0.1891 | 0.00764 | -0.0096 | -24.7513
-1.5 | -0.1407 | 0.00748 | -0.0074 | -18.8102
-1 | -0.0933 | 0.00738 | -0.0051 | -12.6423
-0.5 | -0.0464 | 0.00732 | -0.0026 | -6.3388
0 | 0 | 0.0073 | 0 | 0
0.5 | 0.0465 | 0.00732 | 0.0026 | 6.3525
1 | 0.0932 | 0.00738 | 0.0051 | 12.6287
1.5 | 0.1407 | 0.00748 | 0.0074 | 18.8102
2 | 0.1891 | 0.00764 | 0.0096 | 24.7513
2.5 | 0.2387 | 0.00786 | 0.0115 | 30.369
3 | 0.2938 | 0.00817 | 0.0122 | 35.9608
3.5 | 0.3501 | 0.00855 | 0.0126 | 40.9474
4 | 0.4109 | 0.00905 | 0.012 | 45.4033
4.5 | 0.4796 | 0.00966 | 0.0095 | 49.648
5 | 0.5465 | 0.01028 | 0.0073 | 53.1615
5.5 | 0.6204 | 0.01103 | 0.0035 | 56.2466
6 | 0.6864 | 0.01172 | 0.0014 | 58.5666
6.5 | 0.7572 | 0.0125 | -0.002 | 60.576
7 | 0.8244 | 0.01329 | -0.0047 | 62.0316
7.5 | 0.8939 | 0.01409 | -0.0079 | 63.4422
8 | 0.9627 | 0.01494 | -0.0112 | 64.4378
8.5 | 1.0143 | 0.01569 | -0.011 | 64.6463
9 | 1.0341 | 0.01642 | -0.0045 | 62.9781
10 | 1.0665 | 0.01793 | 0.0099 | 59.4813
10.5 | 1.0674 | 0.01879 | 0.0198 | 56.8068
11 | 1.0808 | 0.01967 | 0.0269 | 54.9466
11.5 | 1.0918 | 0.02103 | 0.0337 | 51.9163
12 | 1.11 | 0.02239 | 0.0387 | 49.5757
12.5 | 1.1208 | 0.02444 | 0.0436 | 45.8592
13 | 1.139 | 0.02637 | 0.0471 | 43.193
13.5 | 1.1466 | 0.0293 | 0.0503 | 39.1331
14 | 1.1593 | 0.03227 | 0.0524 | 35.925
14.5 | 1.1697 | 0.03576 | 0.0537 | 32.7097
15 | 1.1724 | 0.04024 | 0.0544 | 29.1352
15.5 | 1.176 | 0.04503 | 0.0543 | 26.1159
16 | 1.1778 | 0.05034 | 0.0534 | 23.3969
16.5 | 1.1765 | 0.05627 | 0.052 | 20.9081
17 | 1.1723 | 0.06263 | 0.0503 | 18.7179
17.5 | 1.1636 | 0.0701 | 0.0475 | 16.5991
18 | 1.154 | 0.07803 | 0.0443 | 14.7892
18.5 | 1.1419 | 0.08661 | 0.0404 | 13.1844
19 | 1.1316 | 0.09503 | 0.0366 | 11.9078
19.5 | 1.1242 | 0.10303 | 0.0329 | 10.9114
20 | 1.109 | 0.11231 | 0.0286 | 9.8745

## 29. Re 500k Mach 0.25 (1)
BIGFOIL.COM POLAR EXPORT
NACA0015
NACA0015 |  |  |  | Cl Max: | 1.207 | at alpha= | 12.5 | deg
JavaFoil+Calcfoil stall+Eppler ext transition |  |  |  | L/D Max: | 59.99 | at alpha= | 7.5 | deg
Re: | 500000 |  |  | Cd Min: | 0.00931 | at alpha= | 0 | deg
Mach: | 0.25 |  |  | Cl=0 at alpha= | 0 | deg
|  |  |  | @ Cl=0.1, Cd= | 0.0096364
|  |  |  | @ Cl=0.4, Cd= | 0.0096984
|  |  |  | @ Cl=0.6, Cd= | 0.010389
alpha (deg) | Cl | Cd | Cm | Cl/Cd
-17.5 | -1.027 | 0.1527 | 0.009 | -6.724
-17 | -1.057 | 0.14255 | 0.009 | -7.416
-16.5 | -1.084 | 0.13192 | 0.009 | -8.221
-16 | -1.108 | 0.12141 | 0.009 | -9.126
-15.5 | -1.129 | 0.11033 | 0.009 | -10.237
-15 | -1.148 | 0.09875 | 0.009 | -11.628
-14.5 | -1.165 | 0.08674 | 0.01 | -13.436
-14 | -1.18 | 0.07418 | 0.01 | -15.912
-13.5 | -1.193 | 0.06225 | 0.01 | -19.161
-13 | -1.202 | 0.05148 | 0.01 | -23.356
-12.5 | -1.207 | 0.04244 | 0.01 | -28.446
-12 | -1.206 | 0.03544 | 0.01 | -34.016
-11.5 | -1.197 | 0.03006 | 0.01 | -39.835
-11 | -1.182 | 0.02605 | 0.009 | -45.393
-10.5 | -1.159 | 0.02318 | 0.009 | -50.014
-10 | -1.129 | 0.02103 | 0.009 | -53.71
-9.5 | -1.094 | 0.01936 | 0.008 | -56.508
-9 | -1.053 | 0.01803 | 0.008 | -58.421
-8.5 | -1.009 | 0.01701 | 0.008 | -59.325
-8 | -0.96 | 0.01602 | 0.007 | -59.943
-7.5 | -0.909 | 0.01515 | 0.007 | -60.003
-7 | -0.856 | 0.01434 | 0.006 | -59.669
-6.5 | -0.8 | 0.01357 | 0.006 | -58.983
-6 | -0.743 | 0.01279 | 0.006 | -58.093
-5.5 | -0.685 | 0.01203 | 0.005 | -56.893
-5 | -0.625 | 0.01153 | 0.005 | -54.228
-4.5 | -0.564 | 0.01032 | 0.004 | -54.691
-4 | -0.503 | 0.00982 | 0.004 | -51.214
-3.5 | -0.441 | 0.00989 | 0.003 | -44.602
-3 | -0.379 | 0.01005 | 0.003 | -37.684
-2.5 | -0.316 | 0.00977 | 0.002 | -32.364
-2 | -0.253 | 0.00956 | 0.002 | -26.503
-1.5 | -0.19 | 0.00991 | 0.001 | -19.193
-1 | -0.127 | 0.0098 | 0.001 | -12.945
-0.5 | -0.063 | 0.00935 | 0 | -6.787
0 | 0 | 0.00931 | 0 | 0
0.5 | 0.063 | 0.00933 | 0 | 6.802
1 | 0.127 | 0.00986 | -0.001 | 12.862
1.5 | 0.19 | 0.00993 | -0.001 | 19.144
2 | 0.253 | 0.00955 | -0.002 | 26.525
2.5 | 0.316 | 0.00978 | -0.002 | 32.346
3 | 0.379 | 0.00959 | -0.003 | 39.511
3.5 | 0.441 | 0.00991 | -0.003 | 44.532
4 | 0.503 | 0.00982 | -0.004 | 51.215
4.5 | 0.564 | 0.01033 | -0.004 | 54.614
5 | 0.625 | 0.01043 | -0.005 | 59.931
5.5 | 0.685 | 0.01222 | -0.005 | 56.039
6 | 0.743 | 0.0128 | -0.006 | 58.064
6.5 | 0.8 | 0.01356 | -0.006 | 59.016
7 | 0.856 | 0.01435 | -0.006 | 59.646
7.5 | 0.909 | 0.01516 | -0.007 | 59.99
8 | 0.96 | 0.01604 | -0.007 | 59.889
8.5 | 1.009 | 0.01689 | -0.008 | 59.717
9 | 1.053 | 0.01802 | -0.008 | 58.462
9.5 | 1.094 | 0.01936 | -0.008 | 56.501
10 | 1.129 | 0.02102 | -0.009 | 53.717
10.5 | 1.159 | 0.02317 | -0.009 | 50.027
11 | 1.182 | 0.02604 | -0.009 | 45.408
11.5 | 1.198 | 0.03004 | -0.01 | 39.864
12 | 1.206 | 0.03533 | -0.01 | 34.132
12.5 | 1.207 | 0.0425 | -0.01 | 28.396
13 | 1.202 | 0.05157 | -0.01 | 23.308
13.5 | 1.193 | 0.06237 | -0.01 | 19.12
14 | 1.18 | 0.0742 | -0.01 | 15.909
14.5 | 1.166 | 0.08669 | -0.01 | 13.445
15 | 1.148 | 0.0989 | -0.009 | 11.608
15.5 | 1.129 | 0.11039 | -0.009 | 10.23
16 | 1.108 | 0.12138 | -0.009 | 9.13
16.5 | 1.085 | 0.1317 | -0.009 | 8.236
17 | 1.058 | 0.14218 | -0.009 | 7.439
17.5 | 1.027 | 0.15309 | -0.009 | 6.706

## 30. Re 500k Mach 0.25 (2)
BIGFOIL.COM POLAR EXPORT
NACA0015
NACA0015 |  |  |  | Cl Max: | 1.1181 | at alpha= | 14 | deg
XFOIL ncrit=9 |  |  |  | L/D Max: | 61.3979 | at alpha= | 7.5 | deg
Re: | 500000 |  |  | Cd Min: | 0.13772 | at alpha= | 19 | deg
Mach: | 0.25 |  |  | Cl=0 at alpha= | 0 | deg
|  |  |  | @ Cl=0.1, Cd= | 0.0075703
|  |  |  | @ Cl=0.4, Cd= | 0.0091024
|  |  |  | @ Cl=0.6, Cd= | 0.011035
alpha (deg) | Cl | Cd | Cm | Cl/Cd
-19 | -0.9511 | 0.13436 | -0.0186 | -7.0787
-18.5 | -0.9825 | 0.12072 | -0.0264 | -8.1387
-18 | -1.0174 | 0.10711 | -0.0339 | -9.4986
-17.5 | -1.0463 | 0.09502 | -0.0403 | -11.0114
-17 | -1.071 | 0.08408 | -0.0458 | -12.7379
-16.5 | -1.0883 | 0.07489 | -0.0496 | -14.532
-16 | -1.0979 | 0.06715 | -0.0525 | -16.35
-15.5 | -1.1054 | 0.05972 | -0.0552 | -18.5097
-15 | -1.1116 | 0.05283 | -0.0571 | -21.0411
-14.5 | -1.115 | 0.04668 | -0.0581 | -23.886
-14 | -1.1166 | 0.04118 | -0.0583 | -27.1151
-13.5 | -1.1115 | 0.03658 | -0.0578 | -30.3855
-13 | -1.1017 | 0.03275 | -0.0563 | -33.6397
-12.5 | -1.0985 | 0.02892 | -0.0536 | -37.9841
-12 | -1.0836 | 0.02633 | -0.0503 | -41.1546
-11.5 | -1.0752 | 0.02376 | -0.0455 | -45.2525
-11 | -1.0592 | 0.02201 | -0.0403 | -48.1236
-10.5 | -1.0501 | 0.02034 | -0.0333 | -51.6273
-10 | -1.0366 | 0.01926 | -0.0259 | -53.8214
-9.5 | -1.0397 | 0.01825 | -0.0152 | -56.9699
-9 | -1.0334 | 0.01757 | -0.0055 | -58.8162
-8.5 | -1.0219 | 0.01673 | 0.003 | -61.0819
-7.5 | -0.9135 | 0.01487 | 0.0036 | -61.4324
-7 | -0.8429 | 0.01396 | 0.0009 | -60.3797
-6.5 | -0.7726 | 0.01306 | -0.0017 | -59.1577
-6 | -0.6993 | 0.01216 | -0.0049 | -57.5082
-5.5 | -0.6319 | 0.01137 | -0.0067 | -55.5761
-5 | -0.5537 | 0.01055 | -0.0108 | -52.4834
-4.5 | -0.4861 | 0.00989 | -0.0125 | -49.1507
-4 | -0.4191 | 0.00926 | -0.014 | -45.2592
-3.5 | -0.3562 | 0.00874 | -0.0145 | -40.7551
-3 | -0.2954 | 0.00833 | -0.0145 | -35.4622
-2.5 | -0.2436 | 0.00804 | -0.0127 | -30.2985
-2 | -0.1925 | 0.00782 | -0.0106 | -24.6164
-1.5 | -0.1433 | 0.00766 | -0.0082 | -18.7076
-1 | -0.0951 | 0.00756 | -0.0056 | -12.5794
-0.5 | -0.0473 | 0.00751 | -0.0028 | -6.2983
0 | 0 | 0.00749 | 0 | 0
0.5 | 0.0474 | 0.00751 | 0.0028 | 6.3116
1 | 0.095 | 0.00756 | 0.0056 | 12.5661
1.5 | 0.1433 | 0.00766 | 0.0082 | 18.7076
2 | 0.1926 | 0.00782 | 0.0106 | 24.6292
2.5 | 0.2435 | 0.00804 | 0.0127 | 30.2861
3 | 0.2955 | 0.00833 | 0.0145 | 35.4742
3.5 | 0.3561 | 0.00874 | 0.0145 | 40.7437
4 | 0.4191 | 0.00926 | 0.014 | 45.2592
4.5 | 0.4861 | 0.00989 | 0.0125 | 49.1507
5 | 0.5539 | 0.01055 | 0.0107 | 52.5024
5.5 | 0.6319 | 0.01137 | 0.0067 | 55.5761
6 | 0.6995 | 0.01216 | 0.0049 | 57.5247
6.5 | 0.7726 | 0.01306 | 0.0017 | 59.1577
7 | 0.8427 | 0.01395 | -0.0009 | 60.4086
7.5 | 0.9136 | 0.01488 | -0.0037 | 61.3978
8.5 | 1.0219 | 0.01673 | -0.003 | 61.0819
9 | 1.0336 | 0.01755 | 0.0055 | 58.8946
9.5 | 1.0398 | 0.01825 | 0.0151 | 56.9753
10 | 1.0369 | 0.01926 | 0.0259 | 53.837
10.5 | 1.0503 | 0.02034 | 0.0333 | 51.6372
11 | 1.0601 | 0.02198 | 0.0402 | 48.2302
11.5 | 1.0756 | 0.02376 | 0.0455 | 45.2694
12 | 1.0846 | 0.02629 | 0.0502 | 41.2552
12.5 | 1.0988 | 0.02894 | 0.0536 | 37.9682
13 | 1.1044 | 0.0326 | 0.0561 | 33.8773
13.5 | 1.1128 | 0.03655 | 0.0576 | 30.446
14 | 1.1181 | 0.04114 | 0.0582 | 27.1779
14.5 | 1.1176 | 0.04656 | 0.058 | 24.0034
15 | 1.1137 | 0.0528 | 0.0568 | 21.0928
15.5 | 1.1078 | 0.05967 | 0.0549 | 18.5654
16 | 1.0999 | 0.06707 | 0.0523 | 16.3993
16.5 | 1.0907 | 0.07483 | 0.0494 | 14.5757
17 | 1.0745 | 0.0838 | 0.0457 | 12.8222
17.5 | 1.0487 | 0.09507 | 0.0399 | 11.0308
18 | 1.0208 | 0.10696 | 0.0337 | 9.5438
18.5 | 0.9867 | 0.12049 | 0.0262 | 8.1891
19 | 0.9364 | 0.13772 | 0.0161 | 6.7993

## 31. Re 500k Mach 0.50 (1)
BIGFOIL.COM POLAR EXPORT
NACA0015
NACA0015 |  |  |  | Cl Max: | 1.104 | at alpha= | 20 | deg
JavaFoil+Calcfoil stall+Eppler ext transition |  |  |  | L/D Max: | 52.981 | at alpha= | 6 | deg
Re: | 500000 |  |  | Cd Min: | 0.00943 | at alpha= | 2 | deg
Mach: | 0.5 |  |  | Cl=0 at alpha= | 0 | deg
|  |  |  | @ Cl=0.1, Cd= | 0.0095504
|  |  |  | @ Cl=0.4, Cd= | 0.0095577
|  |  |  | @ Cl=0.6, Cd= | 0.012065
alpha (deg) | Cl | Cd | Cm | Cl/Cd
-20 | -1.104 | 0.2426 | 0.012 | -4.551
-19.5 | -1.078 | 0.23753 | 0.011 | -4.537
-19 | -1.049 | 0.23137 | 0.011 | -4.536
-18.5 | -1.023 | 0.22583 | 0.011 | -4.528
-18 | -0.995 | 0.21746 | 0.01 | -4.574
-17.5 | -0.968 | 0.21015 | 0.01 | -4.604
-17 | -0.94 | 0.20808 | 0.01 | -4.517
-16.5 | -0.912 | 0.19963 | 0.009 | -4.57
-16 | -0.884 | 0.19358 | 0.009 | -4.568
-15.5 | -0.857 | 0.19281 | 0.008 | -4.446
-15 | -0.829 | 0.18103 | 0.008 | -4.58
-14.5 | -0.802 | 0.17756 | 0.008 | -4.517
-14 | -0.774 | 0.16883 | 0.007 | -4.584
-13.5 | -0.746 | 0.16134 | 0.007 | -4.625
-13 | -0.719 | 0.15945 | 0.007 | -4.508
-12.5 | -0.691 | 0.14527 | 0.006 | -4.756
-12 | -0.663 | 0.14029 | 0.006 | -4.726
-11.5 | -0.635 | 0.12915 | 0.005 | -4.918
-11 | -0.607 | 0.12191 | 0.005 | -4.982
-10.5 | -0.58 | 0.10461 | 0.004 | -5.542
-10 | -0.842 | 0.07329 | 0.007 | -11.486
-9.5 | -0.964 | 0.04455 | 0.008 | -21.643
-9 | -1.013 | 0.03142 | 0.008 | -32.24
-8.5 | -1.02 | 0.02531 | 0.008 | -40.29
-8 | -1.001 | 0.02182 | 0.008 | -45.866
-7.5 | -0.967 | 0.0195 | 0.008 | -49.584
-7 | -0.923 | 0.01779 | 0.007 | -51.873
-6.5 | -0.871 | 0.01657 | 0.007 | -52.574
-6 | -0.814 | 0.01537 | 0.006 | -52.996
-5.5 | -0.754 | 0.0143 | 0.006 | -52.714
-5 | -0.691 | 0.0133 | 0.005 | -51.96
-4.5 | -0.626 | 0.01237 | 0.005 | -50.583
-4 | -0.559 | 0.0116 | 0.004 | -48.16
-3.5 | -0.491 | 0.011 | 0.004 | -44.625
-3 | -0.422 | 0.00953 | 0.003 | -44.291
-2.5 | -0.352 | 0.00965 | 0.003 | -36.509
-2 | -0.282 | 0.00944 | 0.002 | -29.917
-1.5 | -0.212 | 0.00967 | 0.002 | -21.928
-1 | -0.142 | 0.00957 | 0.001 | -14.788
-0.5 | -0.071 | 0.00954 | 0.001 | -7.423
0 | 0 | 0.00947 | 0 | 0
0.5 | 0.071 | 0.00953 | -0.001 | 7.437
1 | 0.142 | 0.00958 | -0.001 | 14.78
1.5 | 0.212 | 0.00969 | -0.002 | 21.89
2 | 0.282 | 0.00943 | -0.002 | 29.958
2.5 | 0.352 | 0.00964 | -0.003 | 36.56
3 | 0.422 | 0.00952 | -0.003 | 44.299
3.5 | 0.491 | 0.01099 | -0.004 | 44.647
4 | 0.559 | 0.0116 | -0.004 | 48.183
4.5 | 0.626 | 0.01236 | -0.005 | 50.62
5 | 0.691 | 0.01329 | -0.005 | 51.98
5.5 | 0.754 | 0.01431 | -0.006 | 52.685
6 | 0.814 | 0.01537 | -0.006 | 52.981
6.5 | 0.871 | 0.01657 | -0.007 | 52.553
7 | 0.923 | 0.01779 | -0.007 | 51.855
7.5 | 0.967 | 0.01951 | -0.008 | 49.551
8 | 1.001 | 0.02183 | -0.008 | 45.837
8.5 | 1.02 | 0.02531 | -0.008 | 40.298
9 | 1.013 | 0.03143 | -0.008 | 32.232
9.5 | 0.965 | 0.04432 | -0.008 | 21.771
10 | 0.843 | 0.07292 | -0.007 | 11.56
10.5 | 0.58 | 0.10462 | -0.004 | 5.541
11 | 0.607 | 0.12192 | -0.005 | 4.982
11.5 | 0.635 | 0.12876 | -0.005 | 4.933
12 | 0.663 | 0.14098 | -0.006 | 4.702
12.5 | 0.691 | 0.14497 | -0.006 | 4.766
13 | 0.719 | 0.15256 | -0.007 | 4.712
13.5 | 0.746 | 0.16124 | -0.007 | 4.628
14 | 0.774 | 0.16884 | -0.007 | 4.584
14.5 | 0.802 | 0.17738 | -0.008 | 4.522
15 | 0.829 | 0.18114 | -0.008 | 4.577
15.5 | 0.857 | 0.18412 | -0.008 | 4.656
16 | 0.884 | 0.1933 | -0.009 | 4.575
16.5 | 0.912 | 0.19963 | -0.009 | 4.57
17 | 0.94 | 0.20834 | -0.01 | 4.511
17.5 | 0.968 | 0.21156 | -0.01 | 4.573
18 | 0.995 | 0.21813 | -0.01 | 4.56
18.5 | 1.023 | 0.22467 | -0.011 | 4.552
19 | 1.049 | 0.2309 | -0.011 | 4.545
19.5 | 1.078 | 0.23628 | -0.011 | 4.561
20 | 1.104 | 0.24175 | -0.012 | 4.567

## 32. Re 500k Mach 0.50 (2)
BIGFOIL.COM POLAR EXPORT
NACA0015
NACA0015 |  |  |  | Cl Max: | 0.951 | at alpha= | 10 | deg
XFOIL ncrit=9 |  |  |  | L/D Max: | 52.3204 | at alpha= | 6.5 | deg
Re: | 500000 |  |  | Cd Min: | 0.14694 | at alpha= | 15 | deg
Mach: | 0.5 |  |  | Cl=0 at alpha= | 0 | deg
|  |  |  | @ Cl=0.1, Cd= | 0.0084078
|  |  |  | @ Cl=0.4, Cd= | 0.0098182
|  |  |  | @ Cl=0.6, Cd= | 0.012057
alpha (deg) | Cl | Cd | Cm | Cl/Cd
-12.5 | -0.8605 | 0.07166 | -0.0564 | -12.0081
-12 | -0.8961 | 0.06055 | -0.0618 | -14.7993
-11.5 | -0.9217 | 0.05129 | -0.0652 | -17.9704
-11 | -0.9355 | 0.04382 | -0.0666 | -21.3487
-10.5 | -0.9458 | 0.03725 | -0.0662 | -25.3906
-10 | -0.9505 | 0.03186 | -0.064 | -29.8336
-9.5 | -0.948 | 0.02772 | -0.0599 | -34.1991
-9 | -0.946 | 0.02437 | -0.0537 | -38.8182
-8.5 | -0.9423 | 0.02194 | -0.0457 | -42.949
-8 | -0.9476 | 0.02007 | -0.035 | -47.2147
-7.5 | -0.9579 | 0.01894 | -0.0221 | -50.5755
-7 | -0.8999 | 0.0172 | -0.0207 | -52.3198
-6.5 | -0.8226 | 0.01573 | -0.0219 | -52.295
-6 | -0.7475 | 0.01433 | -0.0226 | -52.1633
-5.5 | -0.6706 | 0.01306 | -0.0236 | -51.3476
-5 | -0.5888 | 0.0119 | -0.0255 | -49.479
-4.5 | -0.5093 | 0.01093 | -0.027 | -46.5965
-4 | -0.4375 | 0.01016 | -0.0269 | -43.061
-3.5 | -0.3715 | 0.00956 | -0.0257 | -38.8598
-3 | -0.3132 | 0.00914 | -0.0229 | -34.267
-2.5 | -0.2591 | 0.00884 | -0.0193 | -29.31
-2 | -0.2063 | 0.00864 | -0.0156 | -23.8773
-1.5 | -0.1544 | 0.0085 | -0.0117 | -18.1647
-1 | -0.1028 | 0.00841 | -0.0078 | -12.2235
-0.5 | -0.0513 | 0.00837 | -0.0039 | -6.129
0 | 0 | 0.00836 | 0 | 0
0.5 | 0.0513 | 0.00837 | 0.0039 | 6.129
1 | 0.1028 | 0.00841 | 0.0078 | 12.2235
1.5 | 0.1545 | 0.0085 | 0.0117 | 18.1765
2 | 0.2064 | 0.00864 | 0.0155 | 23.8889
2.5 | 0.259 | 0.00884 | 0.0193 | 29.2986
3 | 0.3133 | 0.00914 | 0.0229 | 34.2779
3.5 | 0.3716 | 0.00956 | 0.0256 | 38.8703
4 | 0.4376 | 0.01016 | 0.0269 | 43.0709
4.5 | 0.5094 | 0.01092 | 0.0269 | 46.6484
5 | 0.5889 | 0.0119 | 0.0255 | 49.4874
5.5 | 0.6707 | 0.01306 | 0.0235 | 51.3553
6 | 0.7477 | 0.01433 | 0.0226 | 52.1773
6.5 | 0.823 | 0.01573 | 0.0218 | 52.3204
7 | 0.8997 | 0.01721 | 0.0207 | 52.2777
8 | 0.9479 | 0.02006 | 0.0349 | 47.2532
8.5 | 0.9427 | 0.02192 | 0.0456 | 43.0064
9 | 0.9466 | 0.02435 | 0.0537 | 38.8747
9.5 | 0.9484 | 0.02771 | 0.0598 | 34.2259
10 | 0.951 | 0.03185 | 0.0639 | 29.8587
10.5 | 0.9461 | 0.03727 | 0.0662 | 25.385
11 | 0.937 | 0.04376 | 0.0665 | 21.4122
11.5 | 0.9228 | 0.05128 | 0.0651 | 17.9953
12 | 0.8967 | 0.06063 | 0.0616 | 14.7897
12.5 | 0.8622 | 0.07162 | 0.0563 | 12.0385
13 | 0.8222 | 0.08407 | 0.0495 | 9.7799
13.5 | 0.7794 | 0.09771 | 0.0419 | 7.9767
14 | 0.7419 | 0.11138 | 0.0343 | 6.661
14.5 | 0.639 | 0.13852 | 0.0186 | 4.6131
15 | 0.645 | 0.14694 | 0.0147 | 4.3895

## 33. Re 750k Mach 0.00 (1)
BIGFOIL.COM POLAR EXPORT
NACA0015
NACA0015 |  |  |  | Cl Max: | 1.309 | at alpha= | 14.5 | deg
JavaFoil+Calcfoil stall+Eppler ext transition |  |  |  | L/D Max: | 71.278 | at alpha= | 6 | deg
Re: | 750000 |  |  | Cd Min: | 0.00867 | at alpha= | -1.5 | deg
Mach: | 0 |  |  | Cl=0 at alpha= | 0 | deg
|  |  |  | @ Cl=0.1, Cd= | 0.009014
|  |  |  | @ Cl=0.4, Cd= | 0.0093079
|  |  |  | @ Cl=0.6, Cd= | 0.0099032
alpha (deg) | Cl | Cd | Cm | Cl/Cd
-19.5 | -1.222 | 0.14496 | 0.011 | -8.43
-19 | -1.235 | 0.13515 | 0.011 | -9.141
-18.5 | -1.248 | 0.12542 | 0.011 | -9.948
-18 | -1.26 | 0.11504 | 0.011 | -10.949
-17.5 | -1.27 | 0.10471 | 0.011 | -12.132
-17 | -1.28 | 0.09439 | 0.011 | -13.562
-16.5 | -1.289 | 0.08389 | 0.011 | -15.368
-16 | -1.297 | 0.07362 | 0.011 | -17.623
-15.5 | -1.304 | 0.06403 | 0.011 | -20.357
-15 | -1.307 | 0.05536 | 0.011 | -23.619
-14.5 | -1.309 | 0.0474 | 0.011 | -27.624
-14 | -1.307 | 0.04055 | 0.011 | -32.226
-13.5 | -1.301 | 0.03472 | 0.011 | -37.46
-13 | -1.29 | 0.03016 | 0.011 | -42.767
-12.5 | -1.275 | 0.02645 | 0.01 | -48.201
-12 | -1.255 | 0.02359 | 0.01 | -53.18
-11.5 | -1.23 | 0.02139 | 0.01 | -57.494
-11 | -1.2 | 0.01964 | 0.009 | -61.103
-10.5 | -1.165 | 0.01824 | 0.009 | -63.895
-10 | -1.126 | 0.01708 | 0.009 | -65.945
-9.5 | -1.084 | 0.01621 | 0.008 | -66.872
-9 | -1.039 | 0.01535 | 0.008 | -67.68
-8.5 | -0.991 | 0.01456 | 0.008 | -68.068
-8 | -0.941 | 0.01386 | 0.007 | -67.873
-7.5 | -0.888 | 0.01318 | 0.007 | -67.389
-7 | -0.835 | 0.01253 | 0.006 | -66.625
-6.5 | -0.779 | 0.0119 | 0.006 | -65.495
-6 | -0.723 | 0.01014 | 0.005 | -71.295
-5.5 | -0.665 | 0.01002 | 0.005 | -66.362
-5 | -0.607 | 0.00993 | 0.004 | -61.13
-4.5 | -0.548 | 0.00963 | 0.004 | -56.893
-4 | -0.488 | 0.0097 | 0.004 | -50.312
-3.5 | -0.428 | 0.00907 | 0.003 | -47.164
-3 | -0.367 | 0.00923 | 0.003 | -39.784
-2.5 | -0.306 | 0.009 | 0.002 | -34.067
-2 | -0.245 | 0.0088 | 0.002 | -27.897
-1.5 | -0.184 | 0.00867 | 0.001 | -21.254
-1 | -0.123 | 0.00904 | 0.001 | -13.589
-0.5 | -0.061 | 0.00894 | 0 | -6.877
0 | 0 | 0.00892 | 0 | 0
0.5 | 0.061 | 0.00897 | 0 | 6.858
1 | 0.123 | 0.00904 | -0.001 | 13.593
1.5 | 0.184 | 0.00867 | -0.001 | 21.255
2 | 0.245 | 0.0088 | -0.002 | 27.888
2.5 | 0.306 | 0.009 | -0.002 | 34.068
3 | 0.367 | 0.00927 | -0.003 | 39.611
3.5 | 0.428 | 0.00934 | -0.003 | 45.814
4 | 0.488 | 0.00971 | -0.004 | 50.257
4.5 | 0.548 | 0.00963 | -0.004 | 56.848
5 | 0.607 | 0.00994 | -0.004 | 61.073
5.5 | 0.665 | 0.01024 | -0.005 | 64.961
6 | 0.723 | 0.01014 | -0.005 | 71.278
6.5 | 0.779 | 0.0119 | -0.006 | 65.51
7 | 0.835 | 0.01252 | -0.006 | 66.64
7.5 | 0.888 | 0.01319 | -0.007 | 67.37
8 | 0.941 | 0.01386 | -0.007 | 67.868
8.5 | 0.991 | 0.01458 | -0.008 | 67.989
9 | 1.039 | 0.01534 | -0.008 | 67.703
9.5 | 1.084 | 0.01621 | -0.008 | 66.888
10 | 1.126 | 0.01707 | -0.009 | 65.963
10.5 | 1.165 | 0.01823 | -0.009 | 63.901
11 | 1.2 | 0.01963 | -0.009 | 61.109
11.5 | 1.23 | 0.02139 | -0.01 | 57.496
12 | 1.255 | 0.02359 | -0.01 | 53.181
12.5 | 1.275 | 0.02645 | -0.01 | 48.201
13 | 1.29 | 0.03016 | -0.011 | 42.768
13.5 | 1.301 | 0.03478 | -0.011 | 37.395
14 | 1.307 | 0.04055 | -0.011 | 32.227
14.5 | 1.309 | 0.0474 | -0.011 | 27.624
15 | 1.307 | 0.05536 | -0.011 | 23.619
15.5 | 1.304 | 0.06403 | -0.011 | 20.357
16 | 1.297 | 0.07362 | -0.011 | 17.623
16.5 | 1.289 | 0.08389 | -0.011 | 15.368
17 | 1.28 | 0.09439 | -0.011 | 13.562
17.5 | 1.27 | 0.10471 | -0.011 | 12.132
18 | 1.26 | 0.11504 | -0.011 | 10.949
18.5 | 1.248 | 0.12542 | -0.011 | 9.948
19 | 1.235 | 0.13515 | -0.011 | 9.141
19.5 | 1.222 | 0.14496 | -0.011 | 8.43

## 34. Re 750k Mach 0.00 (2)
BIGFOIL.COM POLAR EXPORT
NACA0015
NACA0015 |  |  |  | Cl Max: | 1.2724 | at alpha= | 16 | deg
XFOIL ncrit=9 |  |  |  | L/D Max: | 71.8857 | at alpha= | 9.5 | deg
Re: | 750000 |  |  | Cd Min: | 0.10426 | at alpha= | -20 | deg
Mach: | 0 |  |  | Cl=0 at alpha= | 0 | deg
|  |  |  | @ Cl=0.1, Cd= | 0.0066784
|  |  |  | @ Cl=0.4, Cd= | 0.0078378
|  |  |  | @ Cl=0.6, Cd= | 0.0095997
alpha (deg) | Cl | Cd | Cm | Cl/Cd
-20 | -1.1634 | 0.10426 | -0.0286 | -11.1586
-19.5 | -1.1824 | 0.09462 | -0.0329 | -12.4963
-19 | -1.2018 | 0.08503 | -0.0372 | -14.1338
-18.5 | -1.2208 | 0.07556 | -0.0413 | -16.1567
-18 | -1.2372 | 0.06679 | -0.0449 | -18.5237
-17.5 | -1.2483 | 0.05903 | -0.0478 | -21.1469
-17 | -1.2519 | 0.05245 | -0.0499 | -23.8684
-16.5 | -1.2637 | 0.04539 | -0.0516 | -27.8409
-16 | -1.2697 | 0.03945 | -0.0524 | -32.185
-15.5 | -1.2639 | 0.03509 | -0.0523 | -36.0188
-15 | -1.2521 | 0.03164 | -0.0514 | -39.5733
-14.5 | -1.2464 | 0.02809 | -0.0494 | -44.3717
-14 | -1.2343 | 0.02544 | -0.0467 | -48.5181
-13.5 | -1.214 | 0.0236 | -0.0437 | -51.4407
-13 | -1.2012 | 0.0216 | -0.0393 | -55.6111
-12.5 | -1.1827 | 0.02017 | -0.0347 | -58.6366
-12 | -1.1636 | 0.01903 | -0.0295 | -61.1456
-11.5 | -1.1504 | 0.01795 | -0.0228 | -64.0891
-10.5 | -1.1321 | 0.01652 | -0.0061 | -68.5291
-10 | -1.1138 | 0.01589 | 0.0007 | -70.0944
-9.5 | -1.0941 | 0.01523 | 0.0072 | -71.8385
-9 | -1.0372 | 0.01445 | 0.0062 | -71.7785
-8.5 | -0.9687 | 0.01373 | 0.003 | -70.5535
-8 | -0.9068 | 0.01289 | 0.0011 | -70.3491
-7.5 | -0.8376 | 0.01218 | -0.0021 | -68.7685
-7 | -0.7757 | 0.01143 | -0.0038 | -67.8653
-6.5 | -0.7075 | 0.01069 | -0.0067 | -66.1833
-6 | -0.6412 | 0.01 | -0.0091 | -64.12
-5.5 | -0.5741 | 0.00934 | -0.0116 | -61.4668
-5 | -0.5095 | 0.00874 | -0.0135 | -58.2952
-4.5 | -0.4467 | 0.00819 | -0.0149 | -54.5421
-4 | -0.3897 | 0.00776 | -0.0149 | -50.2191
-3.5 | -0.335 | 0.00742 | -0.0144 | -45.1482
-3 | -0.2844 | 0.00716 | -0.013 | -39.7207
-2.5 | -0.2352 | 0.00696 | -0.0112 | -33.7931
-2 | -0.1874 | 0.00683 | -0.0091 | -27.4378
-1.5 | -0.1402 | 0.00673 | -0.0069 | -20.8321
-1 | -0.0934 | 0.00667 | -0.0046 | -14.003
-0.5 | -0.0467 | 0.00663 | -0.0023 | -7.0437
0 | 0 | 0.00662 | 0 | 0
0.5 | 0.0467 | 0.00663 | 0.0023 | 7.0437
1 | 0.0934 | 0.00667 | 0.0046 | 14.003
1.5 | 0.1403 | 0.00673 | 0.0069 | 20.847
2 | 0.1874 | 0.00683 | 0.0091 | 27.4378
2.5 | 0.2352 | 0.00697 | 0.0112 | 33.7446
3 | 0.2844 | 0.00716 | 0.013 | 39.7207
3.5 | 0.335 | 0.00742 | 0.0144 | 45.1482
4 | 0.3897 | 0.00776 | 0.0149 | 50.2191
4.5 | 0.4466 | 0.00819 | 0.0149 | 54.5299
5 | 0.5095 | 0.00874 | 0.0135 | 58.2952
5.5 | 0.5743 | 0.00935 | 0.0115 | 61.4225
6 | 0.6412 | 0.01 | 0.0091 | 64.12
6.5 | 0.7077 | 0.0107 | 0.0066 | 66.1402
7 | 0.7758 | 0.01142 | 0.0038 | 67.9335
7.5 | 0.8377 | 0.01218 | 0.0021 | 68.7767
8 | 0.9069 | 0.01289 | -0.0011 | 70.3569
8.5 | 0.9689 | 0.01373 | -0.003 | 70.5681
9 | 1.0374 | 0.01445 | -0.0063 | 71.7924
9.5 | 1.0941 | 0.01522 | -0.0072 | 71.8857
10 | 1.1137 | 0.01589 | -0.0007 | 70.0881
10.5 | 1.1322 | 0.01652 | 0.0061 | 68.5351
11 | 1.1369 | 0.01729 | 0.0153 | 65.7548
11.5 | 1.1504 | 0.01796 | 0.0228 | 64.0535
12 | 1.1641 | 0.01902 | 0.0294 | 61.204
12.5 | 1.1831 | 0.02017 | 0.0347 | 58.6564
13 | 1.2023 | 0.02157 | 0.0392 | 55.7395
13.5 | 1.2153 | 0.02356 | 0.0435 | 51.5832
14 | 1.2358 | 0.02539 | 0.0465 | 48.6727
14.5 | 1.2473 | 0.0281 | 0.0492 | 44.3879
15 | 1.2546 | 0.03153 | 0.0511 | 39.7907
15.5 | 1.2666 | 0.03495 | 0.0521 | 36.2403
16 | 1.2724 | 0.0393 | 0.0522 | 32.3766
16.5 | 1.2656 | 0.04535 | 0.0514 | 27.9074
17 | 1.2553 | 0.05225 | 0.0497 | 24.0249
17.5 | 1.2518 | 0.05882 | 0.0475 | 21.2819
18 | 1.2399 | 0.06668 | 0.0446 | 18.5948
18.5 | 1.224 | 0.07543 | 0.041 | 16.227
19 | 1.2056 | 0.08479 | 0.0369 | 14.2187
19.5 | 1.1856 | 0.0945 | 0.0326 | 12.546
20 | 1.1672 | 0.10407 | 0.0283 | 11.2155

## 35. Re 750k Mach 0.10 (1)
BIGFOIL.COM POLAR EXPORT
NACA0015
NACA0015 |  |  |  | Cl Max: | 1.296 | at alpha= | 14 | deg
JavaFoil+Calcfoil stall+Eppler ext transition |  |  |  | L/D Max: | 67.589 | at alpha= | 8.5 | deg
Re: | 750000 |  |  | Cd Min: | 0.00871 | at alpha= | -1.5 | deg
Mach: | 0.1 |  |  | Cl=0 at alpha= | 0 | deg
|  |  |  | @ Cl=0.1, Cd= | 0.009079
|  |  |  | @ Cl=0.4, Cd= | 0.0092087
|  |  |  | @ Cl=0.6, Cd= | 0.0095033
alpha (deg) | Cl | Cd | Cm | Cl/Cd
-19.5 | -1.183 | 0.15107 | 0.011 | -7.834
-19 | -1.2 | 0.14063 | 0.011 | -8.536
-18.5 | -1.215 | 0.13093 | 0.011 | -9.282
-18 | -1.229 | 0.12072 | 0.011 | -10.183
-17.5 | -1.243 | 0.11007 | 0.011 | -11.289
-17 | -1.255 | 0.09959 | 0.011 | -12.599
-16.5 | -1.266 | 0.08879 | 0.011 | -14.26
-16 | -1.276 | 0.07829 | 0.011 | -16.301
-15.5 | -1.285 | 0.06801 | 0.011 | -18.897
-15 | -1.292 | 0.0587 | 0.011 | -22.005
-14.5 | -1.296 | 0.05022 | 0.011 | -25.803
-14 | -1.296 | 0.04281 | 0.011 | -30.265
-13.5 | -1.292 | 0.03646 | 0.011 | -35.428
-13 | -1.283 | 0.03143 | 0.011 | -40.833
-12.5 | -1.27 | 0.02745 | 0.01 | -46.272
-12 | -1.252 | 0.02429 | 0.01 | -51.546
-11.5 | -1.229 | 0.0219 | 0.01 | -56.107
-11 | -1.2 | 0.02002 | 0.009 | -59.962
-10.5 | -1.167 | 0.01854 | 0.009 | -62.906
-10 | -1.128 | 0.01732 | 0.009 | -65.143
-9.5 | -1.087 | 0.01641 | 0.008 | -66.233
-9 | -1.042 | 0.01551 | 0.008 | -67.175
-8.5 | -0.994 | 0.01472 | 0.008 | -67.579
-8 | -0.944 | 0.01398 | 0.007 | -67.536
-7.5 | -0.892 | 0.01329 | 0.007 | -67.11
-7 | -0.838 | 0.01264 | 0.006 | -66.315
-6.5 | -0.783 | 0.01198 | 0.006 | -65.326
-6 | -0.726 | 0.01132 | 0.005 | -64.138
-5.5 | -0.668 | 0.01009 | 0.005 | -66.233
-5 | -0.61 | 0.00949 | 0.005 | -64.214
-4.5 | -0.55 | 0.00945 | 0.004 | -58.252
-4 | -0.49 | 0.00951 | 0.004 | -51.566
-3.5 | -0.43 | 0.00911 | 0.003 | -47.176
-3 | -0.369 | 0.0088 | 0.003 | -41.933
-2.5 | -0.308 | 0.00904 | 0.002 | -34.054
-2 | -0.247 | 0.00884 | 0.002 | -27.899
-1.5 | -0.185 | 0.00871 | 0.001 | -21.262
-1 | -0.124 | 0.00906 | 0.001 | -13.637
-0.5 | -0.062 | 0.00901 | 0 | -6.861
0 | 0 | 0.00893 | 0 | 0
0.5 | 0.062 | 0.00903 | 0 | 6.841
1 | 0.124 | 0.00911 | -0.001 | 13.551
1.5 | 0.185 | 0.00871 | -0.001 | 21.263
2 | 0.247 | 0.00888 | -0.002 | 27.767
2.5 | 0.308 | 0.00905 | -0.002 | 34.044
3 | 0.369 | 0.00929 | -0.003 | 39.724
3.5 | 0.43 | 0.00913 | -0.003 | 47.092
4 | 0.49 | 0.00952 | -0.004 | 51.485
4.5 | 0.55 | 0.00947 | -0.004 | 58.085
5 | 0.61 | 0.00951 | -0.005 | 64.118
5.5 | 0.668 | 0.01031 | -0.005 | 64.827
6 | 0.726 | 0.01132 | -0.005 | 64.132
6.5 | 0.783 | 0.01198 | -0.006 | 65.341
7 | 0.838 | 0.01264 | -0.006 | 66.331
7.5 | 0.892 | 0.0133 | -0.007 | 67.091
8 | 0.944 | 0.01397 | -0.007 | 67.575
8.5 | 0.994 | 0.01471 | -0.008 | 67.589
9 | 1.042 | 0.01551 | -0.008 | 67.183
9.5 | 1.087 | 0.0164 | -0.008 | 66.249
10 | 1.128 | 0.01732 | -0.009 | 65.161
10.5 | 1.167 | 0.01854 | -0.009 | 62.917
11 | 1.2 | 0.02002 | -0.009 | 59.968
11.5 | 1.229 | 0.0219 | -0.01 | 56.109
12 | 1.252 | 0.02429 | -0.01 | 51.548
12.5 | 1.27 | 0.02745 | -0.01 | 46.272
13 | 1.283 | 0.03147 | -0.011 | 40.78
13.5 | 1.292 | 0.03652 | -0.011 | 35.37
14 | 1.296 | 0.04275 | -0.011 | 30.308
14.5 | 1.296 | 0.05022 | -0.011 | 25.803
15 | 1.291 | 0.05877 | -0.011 | 21.974
15.5 | 1.285 | 0.06801 | -0.011 | 18.897
16 | 1.277 | 0.07805 | -0.011 | 16.357
16.5 | 1.266 | 0.08879 | -0.011 | 14.26
17 | 1.255 | 0.09944 | -0.011 | 12.621
17.5 | 1.243 | 0.11007 | -0.011 | 11.289
18 | 1.23 | 0.12058 | -0.011 | 10.197
18.5 | 1.215 | 0.13096 | -0.011 | 9.279
19 | 1.2 | 0.14104 | -0.011 | 8.508

## 36. Re 750k Mach 0.10 (2)
BIGFOIL.COM POLAR EXPORT
NACA0015
NACA0015 |  |  |  | Cl Max: | 1.2582 | at alpha= | 16 | deg
XFOIL ncrit=9 |  |  |  | L/D Max: | 71.4315 | at alpha= | 9 | deg
Re: | 750000 |  |  | Cd Min: | 0.11005 | at alpha= | -20 | deg
Mach: | 0.1 |  |  | Cl=0 at alpha= | 0 | deg
|  |  |  | @ Cl=0.1, Cd= | 0.0066979
|  |  |  | @ Cl=0.4, Cd= | 0.0078681
|  |  |  | @ Cl=0.6, Cd= | 0.0096167
alpha (deg) | Cl | Cd | Cm | Cl/Cd
-20 | -1.1392 | 0.11005 | -0.0267 | -10.3517
-19.5 | -1.1574 | 0.10019 | -0.0314 | -11.5521
-19 | -1.1758 | 0.09069 | -0.0356 | -12.965
-18.5 | -1.1958 | 0.08094 | -0.0399 | -14.7739
-18 | -1.2136 | 0.07179 | -0.0438 | -16.9049
-17.5 | -1.2275 | 0.06342 | -0.0471 | -19.3551
-17 | -1.2346 | 0.05621 | -0.0497 | -21.9641
-16.5 | -1.2432 | 0.04922 | -0.0517 | -25.258
-16 | -1.2554 | 0.0423 | -0.0531 | -29.6785
-15.5 | -1.2538 | 0.03727 | -0.0534 | -33.641
-15 | -1.2451 | 0.03331 | -0.0528 | -37.3792
-14.5 | -1.235 | 0.02985 | -0.0514 | -41.3735
-14 | -1.2295 | 0.02648 | -0.0488 | -46.4313
-13.5 | -1.2113 | 0.02436 | -0.0459 | -49.725
-13 | -1.196 | 0.02236 | -0.042 | -53.4884
-12.5 | -1.181 | 0.02064 | -0.0372 | -57.219
-12 | -1.1592 | 0.01951 | -0.0324 | -59.4157
-11.5 | -1.1479 | 0.01823 | -0.0256 | -62.9676
-11 | -1.1332 | 0.01748 | -0.0184 | -64.8284
-10.5 | -1.1315 | 0.01674 | -0.0084 | -67.5926
-10 | -1.1132 | 0.01614 | -0.0015 | -68.9715
-9.5 | -1.0966 | 0.01539 | 0.0057 | -71.2541
-9 | -1.0428 | 0.01461 | 0.0054 | -71.3758
-8.5 | -0.9741 | 0.01384 | 0.0023 | -70.3829
-8 | -0.911 | 0.01303 | 0.0004 | -69.9156
-7 | -0.7792 | 0.01151 | -0.0044 | -67.6977
-6.5 | -0.7105 | 0.01077 | -0.0073 | -65.9703
-6 | -0.6441 | 0.01006 | -0.0096 | -64.0258
-5.5 | -0.5763 | 0.00938 | -0.0121 | -61.4392
-5 | -0.5114 | 0.00879 | -0.0139 | -58.1797
-4.5 | -0.4486 | 0.00824 | -0.0152 | -54.4417
-4 | -0.3911 | 0.0078 | -0.0153 | -50.141
-3.5 | -0.3359 | 0.00744 | -0.0148 | -45.1478
-3 | -0.2856 | 0.00718 | -0.0132 | -39.7772
-2.5 | -0.2362 | 0.00699 | -0.0114 | -33.7911
-2 | -0.1882 | 0.00685 | -0.0093 | -27.4745
-1.5 | -0.1408 | 0.00676 | -0.007 | -20.8284
-1 | -0.0938 | 0.00669 | -0.0047 | -14.0209
-0.5 | -0.0469 | 0.00665 | -0.0023 | -7.0526
0 | 0 | 0.00664 | 0 | 0
0.5 | 0.0469 | 0.00665 | 0.0023 | 7.0526
1 | 0.0938 | 0.00669 | 0.0047 | 14.0209
1.5 | 0.1409 | 0.00675 | 0.007 | 20.8741
2 | 0.1883 | 0.00685 | 0.0092 | 27.4891
2.5 | 0.2362 | 0.00699 | 0.0114 | 33.7911
3 | 0.2856 | 0.00718 | 0.0132 | 39.7772
3.5 | 0.3359 | 0.00745 | 0.0148 | 45.0872
4 | 0.3911 | 0.0078 | 0.0153 | 50.141
4.5 | 0.4486 | 0.00824 | 0.0152 | 54.4417
5 | 0.5114 | 0.00879 | 0.0139 | 58.1797
5.5 | 0.5764 | 0.00938 | 0.0121 | 61.4499
6 | 0.6442 | 0.01006 | 0.0095 | 64.0358
6.5 | 0.7107 | 0.01077 | 0.0072 | 65.9889
7 | 0.7793 | 0.01151 | 0.0044 | 67.7063
7.5 | 0.8419 | 0.01225 | 0.0027 | 68.7265
8 | 0.9111 | 0.01303 | -0.0004 | 69.9233
8.5 | 0.9743 | 0.01384 | -0.0023 | 70.3974
9 | 1.0429 | 0.0146 | -0.0055 | 71.4315
9.5 | 1.0966 | 0.01539 | -0.0057 | 71.2541
10 | 1.1134 | 0.01613 | 0.0015 | 69.0267
10.5 | 1.1315 | 0.01674 | 0.0084 | 67.5926
11 | 1.1321 | 0.01751 | 0.0186 | 64.6545
11.5 | 1.148 | 0.01824 | 0.0255 | 62.9386
12 | 1.1598 | 0.01949 | 0.0323 | 59.5074
12.5 | 1.1814 | 0.02064 | 0.0371 | 57.2384
13 | 1.1973 | 0.02232 | 0.0418 | 53.6425
13.5 | 1.2126 | 0.02433 | 0.0457 | 49.8397
14 | 1.231 | 0.02644 | 0.0486 | 46.5582
14.5 | 1.2367 | 0.0298 | 0.0512 | 41.5
15 | 1.2477 | 0.03319 | 0.0526 | 37.5926
15.5 | 1.2566 | 0.03712 | 0.0532 | 33.8524
16 | 1.2582 | 0.04216 | 0.0529 | 29.8435
16.5 | 1.245 | 0.04919 | 0.0514 | 25.31
17 | 1.238 | 0.05602 | 0.0494 | 22.0993
17.5 | 1.231 | 0.06322 | 0.0468 | 19.4717
18 | 1.2165 | 0.07166 | 0.0435 | 16.976
18.5 | 1.1988 | 0.08084 | 0.0396 | 14.8293
19 | 1.1797 | 0.09046 | 0.0353 | 13.0411
19.5 | 1.1606 | 0.10007 | 0.031 | 11.5979
20 | 1.1429 | 0.10988 | 0.0264 | 10.4013

## 37. Re 750k Mach 0.25 (1)
BIGFOIL.COM POLAR EXPORT
NACA0015
NACA0015 |  |  |  | Cl Max: | 1.23 | at alpha= | 12.5 | deg
JavaFoil+Calcfoil stall+Eppler ext transition |  |  |  | L/D Max: | 65.554 | at alpha= | 7.5 | deg
Re: | 750000 |  |  | Cd Min: | 0.00882 | at alpha= | -2.5 | deg
Mach: | 0.25 |  |  | Cl=0 at alpha= | 0 | deg
|  |  |  | @ Cl=0.1, Cd= | 0.009035
|  |  |  | @ Cl=0.4, Cd= | 0.0091816
|  |  |  | @ Cl=0.6, Cd= | 0.0096308
alpha (deg) | Cl | Cd | Cm | Cl/Cd
-17.5 | -1.035 | 0.14099 | 0.01 | -7.339
-17 | -1.067 | 0.13038 | 0.01 | -8.185
-16.5 | -1.097 | 0.11931 | 0.01 | -9.194
-16 | -1.124 | 0.10764 | 0.01 | -10.444
-15.5 | -1.149 | 0.09567 | 0.01 | -12.013
-15 | -1.172 | 0.08332 | 0.01 | -14.071
-14.5 | -1.193 | 0.07122 | 0.01 | -16.756
-14 | -1.209 | 0.05998 | 0.01 | -20.165
-13.5 | -1.221 | 0.05013 | 0.01 | -24.356
-13 | -1.228 | 0.04166 | 0.01 | -29.489
-12.5 | -1.23 | 0.03487 | 0.01 | -35.282
-12 | -1.225 | 0.02967 | 0.01 | -41.307
-11.5 | -1.214 | 0.02571 | 0.01 | -47.207
-11 | -1.195 | 0.02274 | 0.01 | -52.566
-10.5 | -1.169 | 0.02057 | 0.009 | -56.854
-10 | -1.137 | 0.01887 | 0.009 | -60.236
-9.5 | -1.099 | 0.01762 | 0.009 | -62.408
-9 | -1.058 | 0.01653 | 0.008 | -63.981
-8.5 | -1.012 | 0.01555 | 0.008 | -65.071
-8 | -0.963 | 0.01467 | 0.007 | -65.614
-7.5 | -0.911 | 0.0139 | 0.007 | -65.569
-7 | -0.857 | 0.01319 | 0.006 | -65.008
-6.5 | -0.801 | 0.01249 | 0.006 | -64.142
-6 | -0.744 | 0.01178 | 0.006 | -63.144
-5.5 | -0.685 | 0.01106 | 0.005 | -61.943
-5 | -0.625 | 0.00984 | 0.005 | -63.549
-4.5 | -0.565 | 0.00932 | 0.004 | -60.605
-4 | -0.503 | 0.0093 | 0.004 | -54.11
-3.5 | -0.441 | 0.0094 | 0.003 | -46.954
-3 | -0.379 | 0.00909 | 0.003 | -41.686
-2.5 | -0.316 | 0.00882 | 0.002 | -35.848
-2 | -0.253 | 0.00909 | 0.002 | -27.856
-1.5 | -0.19 | 0.00894 | 0.001 | -21.277
-1 | -0.127 | 0.00887 | 0.001 | -14.296
-0.5 | -0.063 | 0.00882 | 0 | -7.196
0 | 0 | 0.0092 | 0 | 0
0.5 | 0.063 | 0.00922 | 0 | 6.882
1 | 0.127 | 0.0089 | -0.001 | 14.254
1.5 | 0.19 | 0.00896 | -0.001 | 21.226
2 | 0.253 | 0.0091 | -0.002 | 27.849
2.5 | 0.316 | 0.00883 | -0.002 | 35.834
3 | 0.379 | 0.00908 | -0.003 | 41.729
3.5 | 0.441 | 0.00938 | -0.003 | 47.061
4 | 0.503 | 0.0093 | -0.004 | 54.11
4.5 | 0.565 | 0.00931 | -0.004 | 60.629
5 | 0.625 | 0.00986 | -0.005 | 63.417
5.5 | 0.685 | 0.01107 | -0.005 | 61.89
6 | 0.744 | 0.01179 | -0.006 | 63.113
6.5 | 0.801 | 0.01249 | -0.006 | 64.16
7 | 0.857 | 0.0132 | -0.006 | 64.944
7.5 | 0.911 | 0.0139 | -0.007 | 65.554
8 | 0.963 | 0.0147 | -0.007 | 65.501
8.5 | 1.012 | 0.01555 | -0.008 | 65.08
9 | 1.058 | 0.01652 | -0.008 | 64.023
9.5 | 1.099 | 0.01752 | -0.009 | 62.759
10 | 1.137 | 0.01887 | -0.009 | 60.241
10.5 | 1.169 | 0.02056 | -0.009 | 56.872
11 | 1.195 | 0.02272 | -0.01 | 52.601
11.5 | 1.214 | 0.0257 | -0.01 | 47.235
12 | 1.226 | 0.02957 | -0.01 | 41.449
12.5 | 1.23 | 0.03491 | -0.01 | 35.239
13 | 1.228 | 0.04171 | -0.01 | 29.448
13.5 | 1.221 | 0.05017 | -0.01 | 24.337
14 | 1.209 | 0.06013 | -0.01 | 20.109
14.5 | 1.193 | 0.07136 | -0.01 | 16.719
15 | 1.172 | 0.08346 | -0.01 | 14.045
15.5 | 1.149 | 0.09576 | -0.01 | 12
16 | 1.124 | 0.10755 | -0.01 | 10.453
16.5 | 1.097 | 0.1189 | -0.01 | 9.229
17 | 1.068 | 0.13008 | -0.01 | 8.208
17.5 | 1.035 | 0.14111 | -0.01 | 7.333

## 38. Re 750k Mach 0.25 (2)
BIGFOIL.COM POLAR EXPORT
NACA0015
NACA0015 |  |  |  | Cl Max: | 1.1884 | at alpha= | 15 | deg
XFOIL ncrit=9 |  |  |  | L/D Max: | 68.5166 | at alpha= | 9 | deg
Re: | 750000 |  |  | Cd Min: | 0.14306 | at alpha= | 20 | deg
Mach: | 0.25 |  |  | Cl=0 at alpha= | 0 | deg
|  |  |  | @ Cl=0.1, Cd= | 0.0068847
|  |  |  | @ Cl=0.4, Cd= | 0.0080033
|  |  |  | @ Cl=0.6, Cd= | 0.0098025
alpha (deg) | Cl | Cd | Cm | Cl/Cd
-19.5 | -1.0293 | 0.13019 | -0.0199 | -7.9061
-19 | -1.0515 | 0.11879 | -0.0261 | -8.8518
-18.5 | -1.0688 | 0.10887 | -0.031 | -9.8172
-18 | -1.0883 | 0.0986 | -0.036 | -11.0375
-17.5 | -1.1076 | 0.08859 | -0.0407 | -12.5025
-17 | -1.1259 | 0.07889 | -0.0451 | -14.2718
-16.5 | -1.1432 | 0.06974 | -0.0489 | -16.3923
-16 | -1.1584 | 0.06125 | -0.052 | -18.9127
-15.5 | -1.1779 | 0.05267 | -0.0549 | -22.3638
-15 | -1.1852 | 0.0458 | -0.0567 | -25.8777
-14.5 | -1.1882 | 0.03983 | -0.0575 | -29.8318
-14 | -1.181 | 0.03523 | -0.0572 | -33.5226
-13.5 | -1.183 | 0.03039 | -0.0559 | -38.9273
-13 | -1.1717 | 0.02713 | -0.0534 | -43.1884
-12.5 | -1.157 | 0.02453 | -0.05 | -47.1667
-12 | -1.1479 | 0.02208 | -0.0451 | -51.9882
-11.5 | -1.1292 | 0.0205 | -0.0399 | -55.0829
-11 | -1.1189 | 0.01893 | -0.0329 | -59.1072
-10.5 | -1.1034 | 0.01797 | -0.0256 | -61.4023
-10 | -1.1044 | 0.01708 | -0.0149 | -64.6604
-9.5 | -1.0984 | 0.0165 | -0.005 | -66.5697
-9 | -1.0713 | 0.01564 | 0.0006 | -68.4974
-8.5 | -1.0012 | 0.01469 | -0.002 | -68.1552
-8 | -0.9345 | 0.01375 | -0.0038 | -67.9636
-7.5 | -0.8636 | 0.01285 | -0.0065 | -67.2062
-7 | -0.7975 | 0.01202 | -0.0081 | -66.3478
-6.5 | -0.7267 | 0.01119 | -0.0107 | -64.9419
-6 | -0.6591 | 0.01042 | -0.0125 | -63.2534
-5.5 | -0.5871 | 0.00967 | -0.0153 | -60.7135
-5 | -0.5216 | 0.00904 | -0.0166 | -57.6991
-4.5 | -0.4576 | 0.00844 | -0.0176 | -54.218
-4 | -0.3971 | 0.00798 | -0.0178 | -49.7619
-3.5 | -0.343 | 0.00763 | -0.0165 | -44.9541
-3 | -0.2908 | 0.00737 | -0.0148 | -39.4573
-2.5 | -0.2412 | 0.00718 | -0.0125 | -33.5933
-2 | -0.1925 | 0.00704 | -0.0101 | -27.3438
-1.5 | -0.1443 | 0.00694 | -0.0076 | -20.7925
-1 | -0.0962 | 0.00688 | -0.0051 | -13.9826
-0.5 | -0.0481 | 0.00684 | -0.0025 | -7.0322
0 | 0 | 0.00683 | 0 | 0
0.5 | 0.0481 | 0.00684 | 0.0025 | 7.0322
1 | 0.0962 | 0.00688 | 0.005 | 13.9826
1.5 | 0.1443 | 0.00694 | 0.0076 | 20.7925
2 | 0.1926 | 0.00704 | 0.0101 | 27.358
2.5 | 0.2412 | 0.00718 | 0.0125 | 33.5933
3 | 0.2909 | 0.00737 | 0.0148 | 39.4708
3.5 | 0.3429 | 0.00763 | 0.0165 | 44.941
4 | 0.397 | 0.00798 | 0.0178 | 49.7494
4.5 | 0.4576 | 0.00845 | 0.0176 | 54.1538
5 | 0.5215 | 0.00903 | 0.0166 | 57.7519
5.5 | 0.5873 | 0.00967 | 0.0153 | 60.7342
6 | 0.6592 | 0.01042 | 0.0125 | 63.263
6.5 | 0.7269 | 0.0112 | 0.0106 | 64.9018
7 | 0.7976 | 0.01201 | 0.0081 | 66.4113
7.5 | 0.8637 | 0.01285 | 0.0065 | 67.214
8 | 0.9347 | 0.01375 | 0.0038 | 67.9782
8.5 | 1.0015 | 0.01469 | 0.0019 | 68.1756
9 | 1.0716 | 0.01564 | -0.0007 | 68.5166
9.5 | 1.0985 | 0.01649 | 0.005 | 66.6161
10 | 1.1048 | 0.01708 | 0.0149 | 64.6838
10.5 | 1.1037 | 0.01796 | 0.0255 | 61.4532
11 | 1.1185 | 0.01896 | 0.0329 | 58.9926
11.5 | 1.1291 | 0.02051 | 0.0399 | 55.0512
12 | 1.1488 | 0.02205 | 0.045 | 52.0998
12.5 | 1.1593 | 0.02443 | 0.0498 | 47.454
13 | 1.1726 | 0.02711 | 0.0533 | 43.2534
13.5 | 1.1843 | 0.03035 | 0.0557 | 39.0214
14 | 1.1828 | 0.03517 | 0.057 | 33.6309
14.5 | 1.1882 | 0.03995 | 0.0573 | 29.7422
15 | 1.1884 | 0.04563 | 0.0565 | 26.0443
15.5 | 1.1805 | 0.05257 | 0.0547 | 22.4558
16 | 1.1624 | 0.061 | 0.0519 | 19.0557
16.5 | 1.1452 | 0.06971 | 0.0486 | 16.4281
17 | 1.129 | 0.07876 | 0.0448 | 14.3347
17.5 | 1.1108 | 0.08848 | 0.0404 | 12.5542
18 | 1.0914 | 0.09847 | 0.0357 | 11.0836
18.5 | 1.0716 | 0.10884 | 0.0306 | 9.8456
19 | 1.0549 | 0.11877 | 0.0257 | 8.8819
19.5 | 1.0316 | 0.1303 | 0.0195 | 7.9171
20 | 1.0043 | 0.14306 | 0.0122 | 7.0201

## 39. Re 750k Mach 0.50 (1)
BIGFOIL.COM POLAR EXPORT
NACA0015
NACA0015 |  |  |  | Cl Max: | 1.104 | at alpha= | 20 | deg
JavaFoil+Calcfoil stall+Eppler ext transition |  |  |  | L/D Max: | 57.5 | at alpha= | 6 | deg
Re: | 750000 |  |  | Cd Min: | 0.00888 | at alpha= | -2 | deg
Mach: | 0.5 |  |  | Cl=0 at alpha= | 0 | deg
|  |  |  | @ Cl=0.1, Cd= | 0.0089722
|  |  |  | @ Cl=0.4, Cd= | 0.0092626
|  |  |  | @ Cl=0.6, Cd= | 0.011188
alpha (deg) | Cl | Cd | Cm | Cl/Cd
-20 | -1.104 | 0.22246 | 0.012 | -4.963
-19.5 | -1.078 | 0.21963 | 0.011 | -4.907
-19 | -1.05 | 0.21246 | 0.011 | -4.94
-18.5 | -1.023 | 0.20832 | 0.011 | -4.909
-18 | -0.995 | 0.19606 | 0.01 | -5.074
-17.5 | -0.968 | 0.19355 | 0.01 | -4.999
-17 | -0.94 | 0.18792 | 0.01 | -5.002
-16.5 | -0.912 | 0.18315 | 0.009 | -4.982
-16 | -0.884 | 0.17546 | 0.009 | -5.041
-15.5 | -0.857 | 0.16941 | 0.008 | -5.06
-15 | -0.829 | 0.1647 | 0.008 | -5.034
-14.5 | -0.802 | 0.16115 | 0.008 | -4.978
-14 | -0.774 | 0.15245 | 0.007 | -5.077
-13.5 | -0.746 | 0.14512 | 0.007 | -5.143
-13 | -0.719 | 0.14231 | 0.007 | -5.052
-12.5 | -0.691 | 0.13323 | 0.006 | -5.186
-12 | -0.663 | 0.12396 | 0.006 | -5.349
-11.5 | -0.635 | 0.11879 | 0.005 | -5.347
-11 | -0.607 | 0.11042 | 0.005 | -5.501
-10.5 | -0.58 | 0.08543 | 0.005 | -6.79
-10 | -0.869 | 0.0599 | 0.008 | -14.507
-9.5 | -0.99 | 0.03604 | 0.009 | -27.461
-9 | -1.029 | 0.02692 | 0.009 | -38.233
-8.5 | -1.031 | 0.02238 | 0.008 | -46.039
-8 | -1.008 | 0.01964 | 0.008 | -51.324
-7.5 | -0.972 | 0.01773 | 0.008 | -54.795
-7 | -0.926 | 0.01644 | 0.007 | -56.349
-6.5 | -0.873 | 0.01522 | 0.007 | -57.379
-6 | -0.816 | 0.01417 | 0.006 | -57.595
-5.5 | -0.755 | 0.0132 | 0.006 | -57.232
-5 | -0.692 | 0.01229 | 0.005 | -56.295
-4.5 | -0.626 | 0.01145 | 0.005 | -54.715
-4 | -0.559 | 0.01076 | 0.004 | -51.998
-3.5 | -0.491 | 0.00925 | 0.004 | -53.081
-3 | -0.422 | 0.00932 | 0.003 | -45.31
-2.5 | -0.353 | 0.00916 | 0.003 | -38.484
-2 | -0.283 | 0.00888 | 0.002 | -31.833
-1.5 | -0.212 | 0.00911 | 0.002 | -23.29
-1 | -0.142 | 0.00901 | 0.001 | -15.724
-0.5 | -0.071 | 0.00895 | 0.001 | -7.918
0 | 0 | 0.00935 | 0 | 0
0.5 | 0.071 | 0.00896 | -0.001 | 7.91
1 | 0.142 | 0.00899 | -0.001 | 15.744
1.5 | 0.212 | 0.00915 | -0.002 | 23.185
2 | 0.283 | 0.00888 | -0.002 | 31.811
2.5 | 0.353 | 0.00914 | -0.003 | 38.577
3 | 0.422 | 0.00932 | -0.003 | 45.279
3.5 | 0.491 | 0.00923 | -0.004 | 53.241
4 | 0.559 | 0.01079 | -0.004 | 51.839
4.5 | 0.626 | 0.01144 | -0.005 | 54.754
5 | 0.692 | 0.01228 | -0.005 | 56.326
5.5 | 0.755 | 0.01321 | -0.006 | 57.163
6 | 0.816 | 0.01419 | -0.006 | 57.5
6.5 | 0.873 | 0.01523 | -0.007 | 57.334
7 | 0.926 | 0.01644 | -0.007 | 56.324
7.5 | 0.972 | 0.01788 | -0.008 | 54.332
8 | 1.008 | 0.01966 | -0.008 | 51.272
8.5 | 1.031 | 0.02238 | -0.008 | 46.042
9 | 1.029 | 0.02691 | -0.009 | 38.244
9.5 | 0.99 | 0.03583 | -0.009 | 27.641
10 | 0.87 | 0.05953 | -0.008 | 14.613
10.5 | 0.58 | 0.08543 | -0.005 | 6.79
11 | 0.607 | 0.11043 | -0.005 | 5.5
11.5 | 0.635 | 0.11838 | -0.005 | 5.366
12 | 0.663 | 0.12808 | -0.006 | 5.177
12.5 | 0.691 | 0.12939 | -0.006 | 5.34
13 | 0.719 | 0.13726 | -0.007 | 5.237
13.5 | 0.746 | 0.14486 | -0.007 | 5.151
14 | 0.774 | 0.15245 | -0.007 | 5.077
14.5 | 0.802 | 0.16098 | -0.008 | 4.983
15 | 0.829 | 0.16468 | -0.008 | 5.035
15.5 | 0.857 | 0.16859 | -0.008 | 5.085
16 | 0.884 | 0.17534 | -0.009 | 5.044
16.5 | 0.912 | 0.18311 | -0.009 | 4.983
17 | 0.94 | 0.18818 | -0.01 | 4.995
17.5 | 0.968 | 0.19465 | -0.01 | 4.971
18 | 0.995 | 0.20009 | -0.01 | 4.971
18.5 | 1.023 | 0.20024 | -0.011 | 5.107
19 | 1.05 | 0.20716 | -0.011 | 5.066
19.5 | 1.078 | 0.21101 | -0.011 | 5.107
20 | 1.104 | 0.22183 | -0.012 | 4.978

## 40. Re 750k Mach 0.50 (2)
BIGFOIL.COM POLAR EXPORT
NACA0015
NACA0015 |  |  |  | Cl Max: | 1.0095 | at alpha= | 10 | deg
XFOIL ncrit=9 |  |  |  | L/D Max: | 59.2556 | at alpha= | 6.5 | deg
Re: | 750000 |  |  | Cd Min: | 0.12716 | at alpha= | -15 | deg
Mach: | 0.5 |  |  | Cl=0 at alpha= | 0 | deg
|  |  |  | @ Cl=0.1, Cd= | 0.0076155
|  |  |  | @ Cl=0.4, Cd= | 0.0086724
|  |  |  | @ Cl=0.6, Cd= | 0.010659
alpha (deg) | Cl | Cd | Cm | Cl/Cd
-15 | -0.7552 | 0.12716 | -0.0262 | -5.939
-14.5 | -0.7951 | 0.11253 | -0.0346 | -7.0657
-14 | -0.8348 | 0.09885 | -0.0423 | -8.4451
-13.5 | -0.875 | 0.08588 | -0.0495 | -10.1886
-13 | -0.9113 | 0.07408 | -0.0555 | -12.3016
-12.5 | -0.942 | 0.06359 | -0.0603 | -14.8136
-12 | -0.9655 | 0.05433 | -0.0638 | -17.771
-11.5 | -0.9863 | 0.04588 | -0.0661 | -21.4974
-11 | -1.0005 | 0.03856 | -0.0667 | -25.9466
-10.5 | -1.0085 | 0.0324 | -0.0657 | -31.1265
-10 | -1.0087 | 0.02763 | -0.0625 | -36.5074
-9.5 | -1.0085 | 0.02384 | -0.0569 | -42.3029
-9 | -1.0053 | 0.02114 | -0.0493 | -47.5544
-8.5 | -1.0075 | 0.01917 | -0.039 | -52.5561
-7.5 | -0.933 | 0.01605 | -0.0288 | -58.1308
-7 | -0.8602 | 0.01453 | -0.029 | -59.2017
-6.5 | -0.7879 | 0.01329 | -0.0287 | -59.2852
-6 | -0.7118 | 0.01213 | -0.0292 | -58.681
-5.5 | -0.6265 | 0.01097 | -0.0318 | -57.1103
-5 | -0.549 | 0.01007 | -0.0328 | -54.5184
-4.5 | -0.4832 | 0.00938 | -0.0315 | -51.5139
-4 | -0.4222 | 0.00883 | -0.0293 | -47.8143
-3.5 | -0.3672 | 0.00844 | -0.0258 | -43.5071
-3 | -0.3144 | 0.00816 | -0.022 | -38.5294
-2.5 | -0.2624 | 0.00795 | -0.0181 | -33.0063
-2 | -0.2106 | 0.0078 | -0.0143 | -27
-1 | -0.1059 | 0.00762 | -0.007 | -13.8976
-0.5 | -0.053 | 0.00758 | -0.0034 | -6.9921
0 | 0 | 0.00756 | 0 | 0
0.5 | 0.053 | 0.00758 | 0.0034 | 6.9921
1 | 0.106 | 0.00762 | 0.0069 | 13.9108
2 | 0.2107 | 0.0078 | 0.0142 | 27.0128
2.5 | 0.2624 | 0.00795 | 0.0181 | 33.0063
3 | 0.3144 | 0.00816 | 0.022 | 38.5294
3.5 | 0.3671 | 0.00844 | 0.0259 | 43.4953
4 | 0.4223 | 0.00883 | 0.0292 | 47.8256
4.5 | 0.4833 | 0.00938 | 0.0315 | 51.5245
5 | 0.5493 | 0.01007 | 0.0327 | 54.5482
5.5 | 0.6268 | 0.01097 | 0.0317 | 57.1376
6 | 0.712 | 0.01212 | 0.0292 | 58.7459
6.5 | 0.7881 | 0.0133 | 0.0287 | 59.2556
7 | 0.8607 | 0.01454 | 0.0289 | 59.1953
7.5 | 0.9333 | 0.01605 | 0.0287 | 58.1495
8.5 | 1.0073 | 0.01917 | 0.0391 | 52.5456
9 | 1.0056 | 0.02113 | 0.0492 | 47.5911
9.5 | 1.0088 | 0.02383 | 0.0569 | 42.3332
10 | 1.0095 | 0.02761 | 0.0624 | 36.5628
10.5 | 1.0092 | 0.03239 | 0.0656 | 31.1578
11 | 1.0018 | 0.03851 | 0.0666 | 26.014
11.5 | 0.9874 | 0.04585 | 0.066 | 21.5354
12 | 0.9669 | 0.05433 | 0.0637 | 17.7968
12.5 | 0.9424 | 0.06368 | 0.0601 | 14.799
13 | 0.9143 | 0.07392 | 0.0554 | 12.3688
13.5 | 0.8759 | 0.08598 | 0.0492 | 10.1873
14 | 0.8357 | 0.09897 | 0.042 | 8.444
14.5 | 0.7933 | 0.11308 | 0.034 | 7.0154
15 | 0.7609 | 0.1266 | 0.0264 | 6.0103

## 41. Re 1M Mach 0.00 (1)
BIGFOIL.COM POLAR EXPORT
NACA0015
NACA0015 |  |  |  | Cl Max: | 1.325 | at alpha= | 14.5 | deg
JavaFoil+Calcfoil stall+Eppler ext transition |  |  |  | L/D Max: | 74.757 | at alpha= | 6 | deg
Re: | 1000000 |  |  | Cd Min: | 0.00861 | at alpha= | -0.5 | deg
Mach: | 0 |  |  | Cl=0 at alpha= | 0 | deg
|  |  |  | @ Cl=0.1, Cd= | 0.008684
|  |  |  | @ Cl=0.4, Cd= | 0.0092498
|  |  |  | @ Cl=0.6, Cd= | 0.0095136
alpha (deg) | Cl | Cd | Cm | Cl/Cd
-19.5 | -1.232 | 0.1343 | 0.012 | -9.175
-19 | -1.247 | 0.12436 | 0.012 | -10.026
-18.5 | -1.26 | 0.11459 | 0.011 | -10.998
-18 | -1.273 | 0.10426 | 0.012 | -12.212
-17.5 | -1.285 | 0.09396 | 0.012 | -13.681
-17 | -1.296 | 0.08401 | 0.012 | -15.429
-16.5 | -1.306 | 0.07405 | 0.011 | -17.64
-16 | -1.315 | 0.06449 | 0.011 | -20.386
-15.5 | -1.321 | 0.05591 | 0.011 | -23.626
-15 | -1.324 | 0.04826 | 0.011 | -27.444
-14.5 | -1.325 | 0.04138 | 0.011 | -32.029
-14 | -1.322 | 0.03557 | 0.011 | -37.151
-13.5 | -1.314 | 0.03071 | 0.011 | -42.783
-13 | -1.302 | 0.02697 | 0.011 | -48.262
-12.5 | -1.285 | 0.02393 | 0.01 | -53.694
-12 | -1.263 | 0.02158 | 0.01 | -58.506
-11.5 | -1.236 | 0.01974 | 0.01 | -62.603
-11 | -1.205 | 0.01826 | 0.009 | -65.978
-10.5 | -1.169 | 0.01705 | 0.009 | -68.559
-10 | -1.129 | 0.01603 | 0.009 | -70.434
-9.5 | -1.086 | 0.01515 | 0.008 | -71.7
-9 | -1.041 | 0.01437 | 0.008 | -72.414
-8.5 | -0.992 | 0.0138 | 0.008 | -71.898
-8 | -0.942 | 0.01317 | 0.007 | -71.521
-7.5 | -0.889 | 0.01254 | 0.007 | -70.917
-7 | -0.835 | 0.01194 | 0.006 | -69.964
-6.5 | -0.78 | 0.01136 | 0.006 | -68.664
-6 | -0.723 | 0.00967 | 0.005 | -74.756
-5.5 | -0.665 | 0.00959 | 0.005 | -69.383
-5 | -0.607 | 0.0095 | 0.004 | -63.868
-4.5 | -0.548 | 0.00952 | 0.004 | -57.576
-4 | -0.488 | 0.00914 | 0.004 | -53.4
-3.5 | -0.428 | 0.00935 | 0.003 | -45.77
-3 | -0.367 | 0.00908 | 0.003 | -40.449
-2.5 | -0.306 | 0.00892 | 0.002 | -34.37
-2 | -0.245 | 0.00877 | 0.002 | -27.982
-1.5 | -0.184 | 0.00878 | 0.001 | -20.993
-1 | -0.123 | 0.00866 | 0.001 | -14.199
-0.5 | -0.061 | 0.00861 | 0 | -7.139
0 | 0 | 0.00864 | 0 | 0
0.5 | 0.061 | 0.00864 | 0 | 7.118
1 | 0.123 | 0.00871 | -0.001 | 14.108
1.5 | 0.184 | 0.00878 | -0.001 | 20.994
2 | 0.245 | 0.00877 | -0.002 | 27.973
2.5 | 0.306 | 0.00892 | -0.002 | 34.368
3 | 0.367 | 0.00912 | -0.003 | 40.283
3.5 | 0.428 | 0.00936 | -0.003 | 45.718
4 | 0.488 | 0.00912 | -0.004 | 53.543
4.5 | 0.548 | 0.00954 | -0.004 | 57.454
5 | 0.607 | 0.00951 | -0.004 | 63.815
5.5 | 0.665 | 0.00959 | -0.005 | 69.392
6 | 0.723 | 0.00967 | -0.005 | 74.757
6.5 | 0.78 | 0.01135 | -0.006 | 68.679
7 | 0.835 | 0.01194 | -0.006 | 69.98
7.5 | 0.889 | 0.01254 | -0.007 | 70.914
8 | 0.942 | 0.01317 | -0.007 | 71.532
8.5 | 0.992 | 0.0138 | -0.008 | 71.903
9 | 1.041 | 0.01451 | -0.008 | 71.737
9.5 | 1.086 | 0.01529 | -0.008 | 71.076
10 | 1.129 | 0.01603 | -0.009 | 70.447
10.5 | 1.169 | 0.01705 | -0.009 | 68.575
11 | 1.205 | 0.01826 | -0.009 | 65.994
11.5 | 1.236 | 0.01974 | -0.01 | 62.604
12 | 1.263 | 0.02158 | -0.01 | 58.508
12.5 | 1.285 | 0.02392 | -0.01 | 53.703
13 | 1.302 | 0.02697 | -0.011 | 48.263
13.5 | 1.314 | 0.03077 | -0.011 | 42.695
14 | 1.322 | 0.03558 | -0.011 | 37.148
14.5 | 1.325 | 0.04138 | -0.011 | 32.029
15 | 1.324 | 0.04825 | -0.011 | 27.445
15.5 | 1.321 | 0.05591 | -0.011 | 23.626
16 | 1.315 | 0.06449 | -0.011 | 20.386
16.5 | 1.306 | 0.07405 | -0.011 | 17.639
17 | 1.296 | 0.08401 | -0.012 | 15.429
17.5 | 1.285 | 0.09396 | -0.012 | 13.681
18 | 1.273 | 0.10426 | -0.012 | 12.212
18.5 | 1.26 | 0.11459 | -0.011 | 10.998
19 | 1.247 | 0.12436 | -0.012 | 10.026
19.5 | 1.232 | 0.1343 | -0.012 | 9.175

## 42. Re 1M Mach 0.00 (2)
BIGFOIL.COM POLAR EXPORT
NACA0015
NACA0015 |  |  |  | Cl Max: | 1.3381 | at alpha= | 16.5 | deg
XFOIL ncrit=9 |  |  |  | L/D Max: | 77.1856 | at alpha= | 10 | deg
Re: | 1000000 |  |  | Cd Min: | 0.09787 | at alpha= | -20 | deg
Mach: | 0 |  |  | Cl=0 at alpha= | 0 | deg
|  |  |  | @ Cl=0.1, Cd= | 0.0063458
|  |  |  | @ Cl=0.4, Cd= | 0.0073038
|  |  |  | @ Cl=0.6, Cd= | 0.0089082
alpha (deg) | Cl | Cd | Cm | Cl/Cd
-20 | -1.2146 | 0.09787 | -0.0303 | -12.4103
-19.5 | -1.2461 | 0.08625 | -0.0357 | -14.4475
-19 | -1.2727 | 0.07571 | -0.0404 | -16.8102
-18.5 | -1.2953 | 0.06603 | -0.0444 | -19.6168
-18 | -1.3115 | 0.05761 | -0.0476 | -22.7651
-17.5 | -1.3202 | 0.05052 | -0.0498 | -26.1322
-17 | -1.3248 | 0.04427 | -0.0514 | -29.9255
-16.5 | -1.336 | 0.03779 | -0.0523 | -35.3533
-16 | -1.3323 | 0.03335 | -0.0519 | -39.949
-15.5 | -1.3203 | 0.03002 | -0.0509 | -43.9807
-15 | -1.3037 | 0.02737 | -0.0492 | -47.6324
-14.5 | -1.2962 | 0.0244 | -0.0462 | -53.123
-14 | -1.2773 | 0.02251 | -0.0431 | -56.7437
-13.5 | -1.2552 | 0.02101 | -0.0396 | -59.743
-13 | -1.2395 | 0.01942 | -0.0347 | -63.826
-12.5 | -1.2175 | 0.01837 | -0.03 | -66.2765
-12 | -1.2014 | 0.01735 | -0.0237 | -69.245
-11.5 | -1.1884 | 0.01661 | -0.0163 | -71.5473
-11 | -1.1807 | 0.01606 | -0.0074 | -73.5181
-10.5 | -1.1648 | 0.01536 | -0.0002 | -75.8333
-10 | -1.1352 | 0.01471 | 0.0044 | -77.172
-9.5 | -1.0707 | 0.01394 | 0.0019 | -76.8077
-9 | -1.0047 | 0.0132 | -0.0009 | -76.1136
-8.5 | -0.9439 | 0.01245 | -0.0024 | -75.8153
-8 | -0.8771 | 0.01177 | -0.0051 | -74.52
-7.5 | -0.8131 | 0.01106 | -0.0072 | -73.5172
-6.5 | -0.6813 | 0.00971 | -0.012 | -70.1648
-6 | -0.6197 | 0.00908 | -0.0133 | -68.2489
-5.5 | -0.5496 | 0.00847 | -0.0165 | -64.8878
-4.5 | -0.4364 | 0.00754 | -0.0167 | -57.878
-4 | -0.384 | 0.0072 | -0.0158 | -53.3333
-3.5 | -0.3338 | 0.00694 | -0.0143 | -48.098
-3 | -0.2854 | 0.00673 | -0.0124 | -42.4071
-2.5 | -0.2377 | 0.00659 | -0.0104 | -36.0698
-1.5 | -0.1429 | 0.0064 | -0.0062 | -22.3281
-1 | -0.0954 | 0.00634 | -0.0041 | -15.0473
-0.5 | -0.0477 | 0.00631 | -0.002 | -7.5594
0 | 0 | 0.0063 | 0 | 0
0.5 | 0.0478 | 0.00631 | 0.002 | 7.5753
1 | 0.0954 | 0.00634 | 0.0041 | 15.0473
1.5 | 0.1429 | 0.0064 | 0.0062 | 22.3281
2 | 0.1903 | 0.00648 | 0.0083 | 29.3673
2.5 | 0.2377 | 0.00659 | 0.0104 | 36.0698
3 | 0.2854 | 0.00673 | 0.0124 | 42.4071
3.5 | 0.3339 | 0.00693 | 0.0143 | 48.1818
4 | 0.384 | 0.0072 | 0.0158 | 53.3333
4.5 | 0.4364 | 0.00754 | 0.0167 | 57.878
5.5 | 0.5495 | 0.00847 | 0.0165 | 64.876
6 | 0.6198 | 0.00908 | 0.0133 | 68.2599
6.5 | 0.6812 | 0.00971 | 0.012 | 70.1545
7.5 | 0.8131 | 0.01106 | 0.0072 | 73.5172
8 | 0.8773 | 0.01177 | 0.0051 | 74.537
8.5 | 0.9442 | 0.01245 | 0.0023 | 75.8394
9 | 1.0048 | 0.0132 | 0.0008 | 76.1212
9.5 | 1.0709 | 0.01395 | -0.002 | 76.767
10 | 1.1354 | 0.01471 | -0.0045 | 77.1856
10.5 | 1.1647 | 0.01536 | 0.0002 | 75.8268
11 | 1.1809 | 0.01605 | 0.0074 | 73.5763
11.5 | 1.1887 | 0.0166 | 0.0162 | 71.6084
12 | 1.2019 | 0.01734 | 0.0237 | 69.3137
12.5 | 1.2178 | 0.01837 | 0.0299 | 66.2929
13 | 1.2403 | 0.0194 | 0.0346 | 63.933
13.5 | 1.2552 | 0.02105 | 0.0395 | 59.6295
14 | 1.2782 | 0.0225 | 0.0429 | 56.8089
14.5 | 1.2971 | 0.0244 | 0.046 | 53.1598
15 | 1.3059 | 0.02728 | 0.049 | 47.8702
15.5 | 1.3225 | 0.02993 | 0.0506 | 44.1864
16 | 1.3341 | 0.03329 | 0.0517 | 40.0751
16.5 | 1.3381 | 0.03772 | 0.052 | 35.4745
17 | 1.3289 | 0.04399 | 0.0512 | 30.2091
17.5 | 1.3234 | 0.05034 | 0.0496 | 26.2892
18 | 1.3132 | 0.05765 | 0.0472 | 22.7788
18.5 | 1.2981 | 0.06595 | 0.0441 | 19.6831
19 | 1.2754 | 0.07565 | 0.04 | 16.8592
19.5 | 1.2497 | 0.0861 | 0.0354 | 14.5145
20 | 1.2186 | 0.09768 | 0.03 | 12.4754

## 43. Re 1M Mach 0.10 (1)
BIGFOIL.COM POLAR EXPORT
NACA0015
NACA0015 |  |  |  | Cl Max: | 1.312 | at alpha= | 14.5 | deg
JavaFoil+Calcfoil stall+Eppler ext transition |  |  |  | L/D Max: | 74.305 | at alpha= | 6 | deg
Re: | 1000000 |  |  | Cd Min: | 0.00851 | at alpha= | -2 | deg
Mach: | 0.1 |  |  | Cl=0 at alpha= | 0 | deg
|  |  |  | @ Cl=0.1, Cd= | 0.0087084
|  |  |  | @ Cl=0.4, Cd= | 0.009008
|  |  |  | @ Cl=0.6, Cd= | 0.0095867
alpha (deg) | Cl | Cd | Cm | Cl/Cd
-19.5 | -1.192 | 0.14069 | 0.011 | -8.476
-19 | -1.211 | 0.1302 | 0.011 | -9.297
-18.5 | -1.227 | 0.1204 | 0.011 | -10.187
-18 | -1.242 | 0.11008 | 0.011 | -11.283
-17.5 | -1.257 | 0.09935 | 0.011 | -12.651
-17 | -1.27 | 0.0891 | 0.011 | -14.254
-16.5 | -1.283 | 0.07869 | 0.011 | -16.301
-16 | -1.293 | 0.06886 | 0.011 | -18.783
-15.5 | -1.303 | 0.05946 | 0.011 | -21.909
-15 | -1.309 | 0.05119 | 0.011 | -25.564
-14.5 | -1.312 | 0.0438 | 0.011 | -29.957
-14 | -1.311 | 0.03748 | 0.011 | -34.976
-13.5 | -1.306 | 0.03216 | 0.011 | -40.596
-13 | -1.296 | 0.02802 | 0.011 | -46.24
-12.5 | -1.281 | 0.02476 | 0.01 | -51.721
-12 | -1.261 | 0.02216 | 0.01 | -56.885
-11.5 | -1.236 | 0.02018 | 0.01 | -61.232
-11 | -1.206 | 0.01859 | 0.009 | -64.851
-10.5 | -1.171 | 0.01733 | 0.009 | -67.567
-10 | -1.132 | 0.01625 | 0.009 | -69.634
-9.5 | -1.089 | 0.01533 | 0.008 | -71.045
-9 | -1.044 | 0.01452 | 0.008 | -71.888
-8.5 | -0.996 | 0.01393 | 0.008 | -71.499
-8 | -0.945 | 0.01325 | 0.007 | -71.333
-7.5 | -0.893 | 0.01264 | 0.007 | -70.633
-7 | -0.839 | 0.01203 | 0.006 | -69.759
-6.5 | -0.783 | 0.01143 | 0.006 | -68.498
-6 | -0.726 | 0.00976 | 0.005 | -74.409
-5.5 | -0.669 | 0.00965 | 0.005 | -69.268
-5 | -0.61 | 0.00957 | 0.005 | -63.741
-4.5 | -0.55 | 0.00909 | 0.004 | -60.57
-4 | -0.49 | 0.00919 | 0.004 | -53.396
-3.5 | -0.43 | 0.00888 | 0.003 | -48.401
-3 | -0.369 | 0.00913 | 0.003 | -40.425
-2.5 | -0.308 | 0.00896 | 0.002 | -34.365
-2 | -0.247 | 0.00851 | 0.002 | -28.994
-1.5 | -0.185 | 0.00888 | 0.001 | -20.839
-1 | -0.124 | 0.00876 | 0.001 | -14.094
-0.5 | -0.062 | 0.00867 | 0 | -7.13
0 | 0 | 0.00865 | 0 | 0
0.5 | 0.062 | 0.00869 | 0 | 7.11
1 | 0.124 | 0.00872 | -0.001 | 14.165
1.5 | 0.185 | 0.00888 | -0.001 | 20.841
2 | 0.247 | 0.00851 | -0.002 | 28.983
2.5 | 0.308 | 0.00896 | -0.002 | 34.358
3 | 0.369 | 0.00913 | -0.003 | 40.414
3.5 | 0.43 | 0.00889 | -0.003 | 48.342
4 | 0.49 | 0.00919 | -0.004 | 53.34
4.5 | 0.55 | 0.00962 | -0.004 | 57.25
5 | 0.61 | 0.00958 | -0.005 | 63.685
5.5 | 0.669 | 0.00965 | -0.005 | 69.269
6 | 0.726 | 0.00978 | -0.005 | 74.305
6.5 | 0.783 | 0.01143 | -0.006 | 68.513
7 | 0.839 | 0.01202 | -0.006 | 69.782
7.5 | 0.893 | 0.01264 | -0.007 | 70.629
8 | 0.945 | 0.01327 | -0.007 | 71.233
8.5 | 0.996 | 0.01395 | -0.008 | 71.395
9 | 1.044 | 0.01466 | -0.008 | 71.232
9.5 | 1.089 | 0.01546 | -0.008 | 70.438
10 | 1.132 | 0.01625 | -0.009 | 69.648
10.5 | 1.171 | 0.01732 | -0.009 | 67.586
11 | 1.206 | 0.01859 | -0.009 | 64.868
11.5 | 1.236 | 0.02018 | -0.01 | 61.233
12 | 1.261 | 0.02216 | -0.01 | 56.879
12.5 | 1.281 | 0.02475 | -0.01 | 51.729
13 | 1.295 | 0.02805 | -0.011 | 46.185
13.5 | 1.306 | 0.03222 | -0.011 | 40.516
14 | 1.311 | 0.03745 | -0.011 | 35.012
14.5 | 1.312 | 0.0438 | -0.011 | 29.96
15 | 1.309 | 0.05124 | -0.011 | 25.538
15.5 | 1.303 | 0.05946 | -0.011 | 21.909
16 | 1.294 | 0.06858 | -0.011 | 18.866
16.5 | 1.283 | 0.07868 | -0.011 | 16.301
17 | 1.27 | 0.08899 | -0.011 | 14.275
17.5 | 1.257 | 0.09935 | -0.011 | 12.651
18 | 1.242 | 0.10999 | -0.011 | 11.293
18.5 | 1.227 | 0.12043 | -0.011 | 10.184
19 | 1.21 | 0.13074 | -0.011 | 9.255
19.5 | 1.193 | 0.14042 | -0.011 | 8.494

## 44. Re 1M Mach 0.10 (2)
BIGFOIL.COM POLAR EXPORT
NACA0015
NACA0015 |  |  |  | Cl Max: | 1.3237 | at alpha= | 16 | deg
XFOIL ncrit=9 |  |  |  | L/D Max: | 76.2968 | at alpha= | 10 | deg
Re: | 1000000 |  |  | Cd Min: | 0.10503 | at alpha= | -20 | deg
Mach: | 0.1 |  |  | Cl=0 at alpha= | 0 | deg
|  |  |  | @ Cl=0.1, Cd= | 0.0063643
|  |  |  | @ Cl=0.4, Cd= | 0.0073271
|  |  |  | @ Cl=0.6, Cd= | 0.0089281
alpha (deg) | Cl | Cd | Cm | Cl/Cd
-20 | -1.1815 | 0.10503 | -0.0279 | -11.2492
-19.5 | -1.2117 | 0.09339 | -0.0334 | -12.9746
-19 | -1.2398 | 0.08239 | -0.0384 | -15.0479
-18.5 | -1.2656 | 0.07206 | -0.0429 | -17.5631
-18 | -1.2863 | 0.06276 | -0.0467 | -20.4955
-17.5 | -1.2999 | 0.05476 | -0.0495 | -23.7381
-17 | -1.3026 | 0.04846 | -0.0514 | -26.8799
-16.5 | -1.3201 | 0.04092 | -0.053 | -32.2605
-16 | -1.3219 | 0.0356 | -0.0533 | -37.132
-15.5 | -1.3131 | 0.03173 | -0.0526 | -41.3835
-15 | -1.2977 | 0.02878 | -0.0512 | -45.0903
-14.5 | -1.2907 | 0.02554 | -0.0485 | -50.5364
-14 | -1.2748 | 0.0233 | -0.0455 | -54.7124
-13.5 | -1.2523 | 0.0217 | -0.0422 | -57.7097
-13 | -1.2375 | 0.01994 | -0.0374 | -62.0612
-12.5 | -1.2169 | 0.01873 | -0.0325 | -64.9706
-12 | -1.1981 | 0.01771 | -0.0268 | -67.651
-11.5 | -1.1853 | 0.01681 | -0.0194 | -70.5116
-11 | -1.1768 | 0.01629 | -0.0106 | -72.2406
-10.5 | -1.166 | 0.01555 | -0.0023 | -74.9839
-10 | -1.1411 | 0.01496 | 0.0034 | -76.2767
-9.5 | -1.0762 | 0.01416 | 0.001 | -76.0028
-9 | -1.0093 | 0.01337 | -0.0018 | -75.4899
-8.5 | -0.9487 | 0.01259 | -0.0032 | -75.3535
-8 | -0.8818 | 0.01185 | -0.0058 | -74.4135
-7.5 | -0.8166 | 0.01116 | -0.008 | -73.172
-7 | -0.7541 | 0.01047 | -0.0095 | -72.0248
-6.5 | -0.6844 | 0.00976 | -0.0126 | -70.123
-6 | -0.6225 | 0.00913 | -0.0139 | -68.1818
-5.5 | -0.5533 | 0.0085 | -0.0167 | -65.0941
-5 | -0.4924 | 0.00799 | -0.0177 | -61.627
-4.5 | -0.4383 | 0.00757 | -0.0171 | -57.8996
-4 | -0.3853 | 0.00723 | -0.0162 | -53.2918
-3.5 | -0.3352 | 0.00697 | -0.0146 | -48.0918
-3 | -0.2866 | 0.00676 | -0.0127 | -42.3964
-2.5 | -0.2388 | 0.00661 | -0.0106 | -36.1271
-2 | -0.1912 | 0.0065 | -0.0084 | -29.4154
-1.5 | -0.1436 | 0.00642 | -0.0062 | -22.3676
-1 | -0.0958 | 0.00636 | -0.0041 | -15.0629
-0.5 | -0.048 | 0.00633 | -0.0021 | -7.5829
0 | 0 | 0.00631 | 0 | 0
0.5 | 0.048 | 0.00633 | 0.0021 | 7.5829
1 | 0.0959 | 0.00636 | 0.0041 | 15.0786
1.5 | 0.1436 | 0.00641 | 0.0062 | 22.4025
2 | 0.1912 | 0.0065 | 0.0084 | 29.4154
2.5 | 0.2388 | 0.00661 | 0.0105 | 36.1271
3 | 0.2866 | 0.00676 | 0.0127 | 42.3964
3.5 | 0.3352 | 0.00697 | 0.0146 | 48.0918
4 | 0.3853 | 0.00723 | 0.0162 | 53.2918
4.5 | 0.4383 | 0.00758 | 0.0171 | 57.8232
5 | 0.4924 | 0.00799 | 0.0177 | 61.627
5.5 | 0.5532 | 0.00851 | 0.0167 | 65.0059
6 | 0.6226 | 0.00913 | 0.0138 | 68.1928
6.5 | 0.6843 | 0.00976 | 0.0126 | 70.1127
7 | 0.7545 | 0.01048 | 0.0094 | 71.9943
7.5 | 0.8165 | 0.01117 | 0.008 | 73.0976
8 | 0.882 | 0.01185 | 0.0057 | 74.4304
8.5 | 0.949 | 0.01259 | 0.0031 | 75.3773
9 | 1.0095 | 0.01337 | 0.0018 | 75.5049
9.5 | 1.0764 | 0.01417 | -0.0011 | 75.9633
10 | 1.1414 | 0.01496 | -0.0035 | 76.2968
10.5 | 1.1659 | 0.01555 | 0.0023 | 74.9775
11 | 1.1763 | 0.0163 | 0.0107 | 72.1656
11.5 | 1.1856 | 0.01681 | 0.0194 | 70.5294
12 | 1.1986 | 0.0177 | 0.0267 | 67.7175
12.5 | 1.2174 | 0.01872 | 0.0325 | 65.0321
13 | 1.2384 | 0.01992 | 0.0373 | 62.1687
13.5 | 1.254 | 0.02165 | 0.042 | 57.9215
14 | 1.2758 | 0.02328 | 0.0453 | 54.8024
14.5 | 1.2918 | 0.02553 | 0.0484 | 50.5993
15 | 1.2992 | 0.02874 | 0.051 | 45.2053
15.5 | 1.3155 | 0.03163 | 0.0523 | 41.5903
16 | 1.3237 | 0.03555 | 0.0531 | 37.2349
16.5 | 1.3226 | 0.0408 | 0.0528 | 32.4167
17 | 1.3052 | 0.04835 | 0.0511 | 26.9948
17.5 | 1.3032 | 0.05459 | 0.0493 | 23.8725
18 | 1.2881 | 0.06279 | 0.0463 | 20.5144
18.5 | 1.2682 | 0.072 | 0.0426 | 17.6139
19 | 1.2427 | 0.08232 | 0.0381 | 15.096
19.5 | 1.2151 | 0.09328 | 0.033 | 13.0264
20 | 1.1852 | 0.10489 | 0.0275 | 11.2995

## 45. Re 1M Mach 0.25 (1)
BIGFOIL.COM POLAR EXPORT
NACA0015
NACA0015 |  |  |  | Cl Max: | 1.244 | at alpha= | 12.5 | deg
JavaFoil+Calcfoil stall+Eppler ext transition |  |  |  | L/D Max: | 71.718 | at alpha= | 5.5 | deg
Re: | 1000000 |  |  | Cd Min: | 0.0085 | at alpha= | -1 | deg
Mach: | 0.25 |  |  | Cl=0 at alpha= | 0 | deg
|  |  |  | @ Cl=0.1, Cd= | 0.0089336
|  |  |  | @ Cl=0.4, Cd= | 0.0087895
|  |  |  | @ Cl=0.6, Cd= | 0.0094687
alpha (deg) | Cl | Cd | Cm | Cl/Cd
-18 | -1.004 | 0.14385 | 0.01 | -6.981
-17.5 | -1.041 | 0.13261 | 0.01 | -7.854
-17 | -1.075 | 0.1216 | 0.01 | -8.844
-16.5 | -1.107 | 0.11019 | 0.01 | -10.046
-16 | -1.137 | 0.09797 | 0.01 | -11.601
-15.5 | -1.164 | 0.08585 | 0.011 | -13.554
-15 | -1.189 | 0.07375 | 0.011 | -16.118
-14.5 | -1.211 | 0.06234 | 0.011 | -19.42
-14 | -1.227 | 0.05229 | 0.011 | -23.46
-13.5 | -1.237 | 0.04374 | 0.011 | -28.294
-13 | -1.244 | 0.03654 | 0.011 | -34.028
-12.5 | -1.244 | 0.0309 | 0.01 | -40.247
-12 | -1.237 | 0.02661 | 0.01 | -46.467
-11.5 | -1.223 | 0.02337 | 0.01 | -52.327
-11 | -1.203 | 0.02091 | 0.01 | -57.513
-10.5 | -1.175 | 0.01909 | 0.009 | -61.555
-10 | -1.141 | 0.01763 | 0.009 | -64.716
-9.5 | -1.103 | 0.01644 | 0.009 | -67.075
-9 | -1.06 | 0.01545 | 0.008 | -68.634
-8.5 | -1.014 | 0.01457 | 0.008 | -69.571
-8 | -0.964 | 0.01392 | 0.007 | -69.292
-7.5 | -0.912 | 0.01322 | 0.007 | -68.981
-7 | -0.858 | 0.01257 | 0.006 | -68.244
-6.5 | -0.802 | 0.01192 | 0.006 | -67.261
-6 | -0.744 | 0.01128 | 0.006 | -65.989
-5.5 | -0.686 | 0.00959 | 0.005 | -71.51
-5 | -0.626 | 0.00948 | 0.005 | -65.971
-4.5 | -0.565 | 0.00943 | 0.004 | -59.884
-4 | -0.503 | 0.0095 | 0.004 | -53.015
-3.5 | -0.441 | 0.00916 | 0.003 | -48.189
-3 | -0.379 | 0.00862 | 0.003 | -43.976
-2.5 | -0.316 | 0.00886 | 0.002 | -35.684
-2 | -0.253 | 0.00869 | 0.002 | -29.162
-1.5 | -0.19 | 0.00856 | 0.001 | -22.211
-1 | -0.127 | 0.0085 | 0.001 | -14.921
-0.5 | -0.063 | 0.00886 | 0 | -7.163
0 | 0 | 0.0089 | 0 | 0
0.5 | 0.063 | 0.00887 | 0 | 7.159
1 | 0.127 | 0.00898 | -0.001 | 14.134
1.5 | 0.19 | 0.00862 | -0.001 | 22.075
2 | 0.253 | 0.00869 | -0.002 | 29.153
2.5 | 0.316 | 0.00886 | -0.002 | 35.7
3 | 0.379 | 0.00861 | -0.003 | 44.022
3.5 | 0.441 | 0.00914 | -0.003 | 48.286
4 | 0.503 | 0.0095 | -0.004 | 53.015
4.5 | 0.565 | 0.00944 | -0.004 | 59.847
5 | 0.626 | 0.00949 | -0.005 | 65.959
5.5 | 0.686 | 0.00956 | -0.005 | 71.718
6 | 0.744 | 0.01128 | -0.006 | 65.967
6.5 | 0.802 | 0.01192 | -0.006 | 67.275
7 | 0.858 | 0.01255 | -0.006 | 68.351
7.5 | 0.912 | 0.01323 | -0.007 | 68.975
8 | 0.964 | 0.01395 | -0.007 | 69.141
8.5 | 1.014 | 0.01473 | -0.008 | 68.848
9 | 1.06 | 0.01544 | -0.008 | 68.675
9.5 | 1.103 | 0.01644 | -0.009 | 67.072
10 | 1.141 | 0.01763 | -0.009 | 64.736
10.5 | 1.175 | 0.01908 | -0.009 | 61.584
11 | 1.203 | 0.0209 | -0.01 | 57.544
11.5 | 1.223 | 0.02336 | -0.01 | 52.361
12 | 1.237 | 0.02653 | -0.01 | 46.62
12.5 | 1.244 | 0.03093 | -0.01 | 40.203
13 | 1.243 | 0.03658 | -0.011 | 33.989
13.5 | 1.237 | 0.04376 | -0.011 | 28.277
14 | 1.226 | 0.05246 | -0.011 | 23.373
14.5 | 1.21 | 0.06254 | -0.011 | 19.352
15 | 1.188 | 0.07386 | -0.011 | 16.09
15.5 | 1.164 | 0.08593 | -0.011 | 13.541
16 | 1.137 | 0.09791 | -0.01 | 11.609
16.5 | 1.107 | 0.1097 | -0.01 | 10.095
17 | 1.076 | 0.12137 | -0.01 | 8.864
17.5 | 1.041 | 0.13266 | -0.01 | 7.851

## 46. Re 1M Mach 0.25 (2)
BIGFOIL.COM POLAR EXPORT
NACA0015
NACA0015 |  |  |  | Cl Max: | 1.2525 | at alpha= | 15 | deg
XFOIL ncrit=9 |  |  |  | L/D Max: | 73.2757 | at alpha= | 8.5 | deg
Re: | 1000000 |  |  | Cd Min: | 0.13643 | at alpha= | 20 | deg
Mach: | 0.25 |  |  | Cl=0 at alpha= | -0.0010163 | deg
|  |  |  | @ Cl=0.1, Cd= | 0.0065426
|  |  |  | @ Cl=0.4, Cd= | 0.0074568
|  |  |  | @ Cl=0.6, Cd= | 0.0090808
alpha (deg) | Cl | Cd | Cm | Cl/Cd
-20 | -1.0467 | 0.13638 | -0.0157 | -7.6749
-19.5 | -1.0646 | 0.12597 | -0.0213 | -8.4512
-19 | -1.0849 | 0.11521 | -0.0269 | -9.4167
-18.5 | -1.1094 | 0.10409 | -0.0325 | -10.6581
-18 | -1.1353 | 0.09305 | -0.0378 | -12.201
-17.5 | -1.1615 | 0.08228 | -0.0428 | -14.1164
-17 | -1.183 | 0.07243 | -0.0471 | -16.333
-16.5 | -1.2028 | 0.06317 | -0.0508 | -19.0407
-16 | -1.2302 | 0.05344 | -0.0544 | -23.0202
-15.5 | -1.2476 | 0.04532 | -0.0569 | -27.5287
-15 | -1.2494 | 0.03937 | -0.0578 | -31.7348
-14.5 | -1.2476 | 0.03425 | -0.0577 | -36.4263
-14 | -1.241 | 0.03005 | -0.0564 | -41.2978
-13.5 | -1.2349 | 0.02636 | -0.054 | -46.8475
-13 | -1.219 | 0.02381 | -0.0507 | -51.197
-12.5 | -1.2048 | 0.02158 | -0.0462 | -55.8295
-12 | -1.1883 | 0.01984 | -0.0409 | -59.8942
-11.5 | -1.168 | 0.0186 | -0.0351 | -62.7957
-11 | -1.1579 | 0.01735 | -0.0273 | -66.7378
-10.5 | -1.1467 | 0.01664 | -0.0186 | -68.9123
-10 | -1.151 | 0.01596 | -0.0069 | -72.1178
-9.5 | -1.1084 | 0.01515 | -0.004 | -73.1617
-9 | -1.0401 | 0.01421 | -0.0062 | -73.1949
-8.5 | -0.975 | 0.0133 | -0.0076 | -73.3083
-8 | -0.9065 | 0.01246 | -0.0097 | -72.7528
-7.5 | -0.8336 | 0.01166 | -0.0127 | -71.4923
-7 | -0.7732 | 0.01091 | -0.013 | -70.8708
-6.5 | -0.7008 | 0.01012 | -0.0159 | -69.249
-6 | -0.6367 | 0.00944 | -0.017 | -67.447
-5.5 | -0.5683 | 0.00878 | -0.0189 | -64.7267
-5 | -0.505 | 0.00823 | -0.0198 | -61.3609
-4 | -0.3931 | 0.00741 | -0.0182 | -53.0499
-3.5 | -0.3425 | 0.00715 | -0.0162 | -47.9021
-3 | -0.2934 | 0.00693 | -0.0139 | -42.3377
-2.5 | -0.2447 | 0.00678 | -0.0115 | -36.0914
-2 | -0.1961 | 0.00666 | -0.0091 | -29.4444
-1 | -0.0983 | 0.00653 | -0.0045 | -15.0536
0.5 | 0.0493 | 0.0065 | 0.0022 | 7.5846
1 | 0.0984 | 0.00654 | 0.0045 | 15.0459
2.5 | 0.2447 | 0.00678 | 0.0115 | 36.0914
3 | 0.2934 | 0.00693 | 0.0139 | 42.3377
3.5 | 0.3426 | 0.00714 | 0.0162 | 47.9832
4 | 0.3932 | 0.00741 | 0.0182 | 53.0634
4.5 | 0.447 | 0.00778 | 0.0195 | 57.455
5 | 0.5051 | 0.00823 | 0.0198 | 61.373
5.5 | 0.5683 | 0.00878 | 0.0189 | 64.7267
6 | 0.6368 | 0.00943 | 0.0169 | 67.5292
6.5 | 0.7008 | 0.01012 | 0.0159 | 69.249
7 | 0.7736 | 0.01091 | 0.0129 | 70.9074
7.5 | 0.8337 | 0.01166 | 0.0127 | 71.5009
8 | 0.9067 | 0.01246 | 0.0097 | 72.7689
8.5 | 0.9753 | 0.01331 | 0.0076 | 73.2757
9 | 1.0403 | 0.01421 | 0.0061 | 73.209
9.5 | 1.1087 | 0.01515 | 0.0039 | 73.1815
10 | 1.151 | 0.01596 | 0.0069 | 72.1178
10.5 | 1.1466 | 0.01664 | 0.0186 | 68.9062
11 | 1.1578 | 0.01735 | 0.0273 | 66.732
11.5 | 1.1691 | 0.01857 | 0.035 | 62.9564
12 | 1.189 | 0.01982 | 0.0408 | 59.9899
12.5 | 1.2058 | 0.02155 | 0.0461 | 55.9536
13 | 1.2204 | 0.02377 | 0.0505 | 51.342
13.5 | 1.2367 | 0.02629 | 0.0538 | 47.0407
14 | 1.2437 | 0.02991 | 0.0563 | 41.5814
14.5 | 1.2477 | 0.03434 | 0.0575 | 36.3337
15 | 1.2525 | 0.0392 | 0.0577 | 31.9515
15.5 | 1.2505 | 0.04517 | 0.0567 | 27.6843
16 | 1.2343 | 0.05317 | 0.0543 | 23.2142
16.5 | 1.206 | 0.06302 | 0.0506 | 19.1368
17 | 1.1871 | 0.07218 | 0.0469 | 16.4464
17.5 | 1.1646 | 0.08217 | 0.0425 | 14.1731
18 | 1.1381 | 0.09299 | 0.0375 | 12.239
18.5 | 1.1117 | 0.10412 | 0.0321 | 10.6771
19 | 1.0884 | 0.11508 | 0.0266 | 9.4578
19.5 | 1.0672 | 0.12602 | 0.0209 | 8.4685
20 | 1.0497 | 0.13643 | 0.0153 | 7.6941

## 47. Re 1M Mach 0.50 (1)
BIGFOIL.COM POLAR EXPORT
NACA0015
NACA0015 |  |  |  | Cl Max: | 1.104 | at alpha= | 20 | deg
JavaFoil+Calcfoil stall+Eppler ext transition |  |  |  | L/D Max: | 61.459 | at alpha= | 4 | deg
Re: | 1000000 |  |  | Cd Min: | 0.00858 | at alpha= | -0.5 | deg
Mach: | 0.5 |  |  | Cl=0 at alpha= | 0 | deg
|  |  |  | @ Cl=0.1, Cd= | 0.008833
|  |  |  | @ Cl=0.4, Cd= | 0.0088306
|  |  |  | @ Cl=0.6, Cd= | 0.010109
alpha (deg) | Cl | Cd | Cm | Cl/Cd
-20 | -1.104 | 0.20612 | 0.012 | -5.358
-19.5 | -1.078 | 0.20543 | 0.011 | -5.247
-19 | -1.05 | 0.1972 | 0.011 | -5.323
-18.5 | -1.023 | 0.19205 | 0.011 | -5.325
-18 | -0.995 | 0.18446 | 0.01 | -5.394
-17.5 | -0.968 | 0.17838 | 0.01 | -5.424
-17 | -0.94 | 0.17792 | 0.01 | -5.285
-16.5 | -0.912 | 0.16849 | 0.009 | -5.416
-16 | -0.885 | 0.16441 | 0.009 | -5.38
-15.5 | -0.857 | 0.16027 | 0.008 | -5.349
-15 | -0.829 | 0.15513 | 0.008 | -5.345
-14.5 | -0.802 | 0.14703 | 0.008 | -5.456
-14 | -0.774 | 0.14278 | 0.007 | -5.421
-13.5 | -0.746 | 0.13486 | 0.007 | -5.535
-13 | -0.719 | 0.1321 | 0.007 | -5.442
-12.5 | -0.691 | 0.12284 | 0.006 | -5.625
-12 | -0.663 | 0.11686 | 0.006 | -5.674
-11.5 | -0.635 | 0.11237 | 0.005 | -5.653
-11 | -0.608 | 0.09846 | 0.005 | -6.17
-10.5 | -0.581 | 0.0829 | 0.005 | -7.003
-10 | -0.889 | 0.05109 | 0.008 | -17.394
-9.5 | -1.003 | 0.03187 | 0.009 | -31.475
-9 | -1.038 | 0.02452 | 0.009 | -42.342
-8.5 | -1.037 | 0.02077 | 0.008 | -49.905
-8 | -1.012 | 0.0184 | 0.008 | -54.999
-7.5 | -0.975 | 0.01673 | 0.008 | -58.267
-7 | -0.928 | 0.01539 | 0.007 | -60.297
-6.5 | -0.875 | 0.0143 | 0.007 | -61.171
-6 | -0.817 | 0.01331 | 0.006 | -61.389
-5.5 | -0.756 | 0.01243 | 0.006 | -60.818
-5 | -0.692 | 0.01157 | 0.005 | -59.861
-4.5 | -0.627 | 0.0108 | 0.005 | -58.035
-4 | -0.56 | 0.00914 | 0.004 | -61.239
-3.5 | -0.491 | 0.00913 | 0.004 | -53.824
-3 | -0.422 | 0.0092 | 0.003 | -45.885
-2.5 | -0.353 | 0.00896 | 0.003 | -39.381
-2 | -0.283 | 0.00923 | 0.002 | -30.612
-1.5 | -0.212 | 0.0087 | 0.002 | -24.382
-1 | -0.142 | 0.00863 | 0.001 | -16.419
-0.5 | -0.071 | 0.00858 | 0.001 | -8.265
0 | 0 | 0.00892 | 0 | 0
0.5 | 0.071 | 0.00898 | -0.001 | 7.896
1 | 0.142 | 0.00862 | -0.001 | 16.44
1.5 | 0.212 | 0.00872 | -0.002 | 24.353
2 | 0.283 | 0.00881 | -0.002 | 32.087
2.5 | 0.353 | 0.00896 | -0.003 | 39.359
3 | 0.422 | 0.00877 | -0.003 | 48.143
3.5 | 0.491 | 0.00912 | -0.004 | 53.877
4 | 0.56 | 0.0091 | -0.004 | 61.459
4.5 | 0.627 | 0.01079 | -0.005 | 58.073
5 | 0.692 | 0.01156 | -0.005 | 59.904
5.5 | 0.756 | 0.01244 | -0.006 | 60.753
6 | 0.817 | 0.01334 | -0.006 | 61.28
6.5 | 0.875 | 0.01431 | -0.007 | 61.131
7 | 0.928 | 0.0154 | -0.007 | 60.263
7.5 | 0.975 | 0.01674 | -0.008 | 58.217
8 | 1.012 | 0.01842 | -0.008 | 54.956
8.5 | 1.037 | 0.02078 | -0.008 | 49.897
9 | 1.038 | 0.02454 | -0.009 | 42.311
9.5 | 1.004 | 0.0317 | -0.009 | 31.67
10 | 0.889 | 0.05087 | -0.008 | 17.483
10.5 | 0.581 | 0.08292 | -0.005 | 7.002
11 | 0.608 | 0.09848 | -0.005 | 6.169
11.5 | 0.635 | 0.11192 | -0.005 | 5.676
12 | 0.663 | 0.12021 | -0.006 | 5.516
12.5 | 0.691 | 0.12294 | -0.006 | 5.62
13 | 0.719 | 0.13162 | -0.007 | 5.462
13.5 | 0.746 | 0.13684 | -0.007 | 5.454
14 | 0.774 | 0.14279 | -0.007 | 5.421
14.5 | 0.802 | 0.14689 | -0.008 | 5.461
15 | 0.829 | 0.15501 | -0.008 | 5.349
15.5 | 0.857 | 0.15966 | -0.008 | 5.37
16 | 0.885 | 0.16442 | -0.009 | 5.38
16.5 | 0.912 | 0.16849 | -0.009 | 5.416
17 | 0.94 | 0.17819 | -0.01 | 5.277
17.5 | 0.968 | 0.17933 | -0.01 | 5.395
18 | 0.995 | 0.18786 | -0.01 | 5.297
18.5 | 1.023 | 0.1913 | -0.011 | 5.346
19 | 1.05 | 0.19702 | -0.011 | 5.327
19.5 | 1.078 | 0.19822 | -0.011 | 5.438
20 | 1.104 | 0.2057 | -0.012 | 5.369

## 48. Re 1M Mach 0.50 (2)
BIGFOIL.COM POLAR EXPORT
NACA0015
NACA0015 |  |  |  | Cl Max: | 1.0596 | at alpha= | 10.5 | deg
XFOIL ncrit=9 |  |  |  | L/D Max: | 64.396 | at alpha= | 7 | deg
Re: | 1000000 |  |  | Cd Min: | 0.13038 | at alpha= | -15.5 | deg
Mach: | 0.5 |  |  | Cl=0 at alpha= | 0 | deg
|  |  |  | @ Cl=0.1, Cd= | 0.0072019
|  |  |  | @ Cl=0.4, Cd= | 0.0081204
|  |  |  | @ Cl=0.6, Cd= | 0.0098254
alpha (deg) | Cl | Cd | Cm | Cl/Cd
-15.5 | -0.7947 | 0.13038 | -0.0253 | -6.0953
-15 | -0.8225 | 0.11759 | -0.0326 | -6.9946
-14.5 | -0.8583 | 0.10446 | -0.04 | -8.2165
-14 | -0.8933 | 0.09209 | -0.0467 | -9.7003
-13.5 | -0.9302 | 0.08008 | -0.053 | -11.6159
-13 | -0.9642 | 0.06903 | -0.0582 | -13.9678
-12.5 | -0.9952 | 0.05882 | -0.0626 | -16.9194
-12 | -1.0195 | 0.0497 | -0.0658 | -20.5131
-11.5 | -1.039 | 0.04153 | -0.0675 | -25.0181
-11 | -1.052 | 0.0345 | -0.0675 | -30.4928
-10.5 | -1.059 | 0.02874 | -0.0655 | -36.8476
-10 | -1.0581 | 0.02451 | -0.0611 | -43.1701
-9.5 | -1.0556 | 0.02135 | -0.0541 | -49.4426
-9 | -1.0533 | 0.01914 | -0.045 | -55.0313
-8.5 | -1.0583 | 0.01765 | -0.0331 | -59.9603
-8 | -0.9865 | 0.01579 | -0.0334 | -62.4763
-7.5 | -0.9165 | 0.01431 | -0.0328 | -64.0461
-7 | -0.8417 | 0.01308 | -0.0329 | -64.3502
-6.5 | -0.7663 | 0.0119 | -0.0331 | -64.395
-6 | -0.691 | 0.01087 | -0.0333 | -63.5695
-5.5 | -0.6112 | 0.00994 | -0.0347 | -61.4889
-5 | -0.5358 | 0.00918 | -0.0352 | -58.366
-3.5 | -0.3717 | 0.00794 | -0.0246 | -46.8136
-3 | -0.3206 | 0.0077 | -0.0205 | -41.6364
-2.5 | -0.2688 | 0.00751 | -0.0166 | -35.7923
-2 | -0.2161 | 0.00737 | -0.013 | -29.3216
-1.5 | -0.1627 | 0.00727 | -0.0096 | -22.3796
-1 | -0.1088 | 0.0072 | -0.0063 | -15.1111
-0.5 | -0.0545 | 0.00716 | -0.0031 | -7.6117
0 | 0 | 0.00715 | 0 | 0
0.5 | 0.0545 | 0.00716 | 0.0031 | 7.6117
1 | 0.1088 | 0.00721 | 0.0063 | 15.0902
1.5 | 0.1627 | 0.00727 | 0.0096 | 22.3796
2 | 0.2159 | 0.00737 | 0.013 | 29.2944
2.5 | 0.2688 | 0.00751 | 0.0166 | 35.7923
3 | 0.3206 | 0.00769 | 0.0205 | 41.6905
3.5 | 0.372 | 0.00793 | 0.0246 | 46.9105
4.5 | 0.4764 | 0.00864 | 0.0326 | 55.1389
5 | 0.5358 | 0.00918 | 0.0352 | 58.366
5.5 | 0.6114 | 0.00994 | 0.0346 | 61.5091
6 | 0.6911 | 0.01087 | 0.0333 | 63.5787
6.5 | 0.7663 | 0.0119 | 0.0331 | 64.395
7 | 0.8423 | 0.01308 | 0.0328 | 64.396
7.5 | 0.9169 | 0.0143 | 0.0328 | 64.1189
8 | 0.9869 | 0.01579 | 0.0333 | 62.5016
8.5 | 1.058 | 0.01766 | 0.0331 | 59.9094
9 | 1.0535 | 0.01913 | 0.0449 | 55.0706
9.5 | 1.0559 | 0.02134 | 0.0541 | 49.4799
10 | 1.0589 | 0.02448 | 0.061 | 43.2557
10.5 | 1.0596 | 0.02873 | 0.0655 | 36.8813
11 | 1.0534 | 0.03445 | 0.0675 | 30.5776
11.5 | 1.0401 | 0.04151 | 0.0674 | 25.0566
12 | 1.0207 | 0.04971 | 0.0656 | 20.5331
12.5 | 0.9966 | 0.05881 | 0.0625 | 16.9461
13 | 0.9667 | 0.06894 | 0.0581 | 14.0223
13.5 | 0.9313 | 0.08017 | 0.0527 | 11.6166
14 | 0.8948 | 0.09212 | 0.0464 | 9.7134
14.5 | 0.8585 | 0.10468 | 0.0396 | 8.2012
15 | 0.8258 | 0.11745 | 0.0324 | 7.0311
15.5 | 0.7972 | 0.13034 | 0.0251 | 6.1163

## 49. Re 2M Mach 0.00 (1)
BIGFOIL.COM POLAR EXPORT
NACA0015
NACA0015 |  |  |  | Cl Max: | 1.358 | at alpha= | 15 | deg
JavaFoil+Calcfoil stall+Eppler ext transition |  |  |  | L/D Max: | 86.868 | at alpha= | 7 | deg
Re: | 2000000 |  |  | Cd Min: | 0.00808 | at alpha= | 0 | deg
Mach: | 0 |  |  | Cl=0 at alpha= | 0 | deg
|  |  |  | @ Cl=0.1, Cd= | 0.0085889
|  |  |  | @ Cl=0.4, Cd= | 0.0086136
|  |  |  | @ Cl=0.6, Cd= | 0.009052
alpha (deg) | Cl | Cd | Cm | Cl/Cd
-20 | -1.239 | 0.12093 | 0.012 | -10.243
-19.5 | -1.257 | 0.11069 | 0.012 | -11.355
-19 | -1.274 | 0.10074 | 0.012 | -12.646
-18.5 | -1.29 | 0.09141 | 0.012 | -14.107
-18 | -1.305 | 0.08182 | 0.012 | -15.946
-17.5 | -1.319 | 0.07238 | 0.012 | -18.219
-17 | -1.331 | 0.06382 | 0.012 | -20.853
-16.5 | -1.342 | 0.05551 | 0.012 | -24.169
-16 | -1.35 | 0.04783 | 0.012 | -28.233
-15.5 | -1.356 | 0.0413 | 0.012 | -32.829
-15 | -1.358 | 0.03571 | 0.012 | -38.034
-14.5 | -1.357 | 0.03089 | 0.012 | -43.935
-14 | -1.35 | 0.02698 | 0.011 | -50.06
-13.5 | -1.339 | 0.02381 | 0.011 | -56.268
-13 | -1.323 | 0.02135 | 0.011 | -61.983
-12.5 | -1.303 | 0.01939 | 0.011 | -67.194
-12 | -1.278 | 0.01785 | 0.01 | -71.571
-11.5 | -1.248 | 0.0166 | 0.01 | -75.186
-11 | -1.214 | 0.01555 | 0.01 | -78.076
-10.5 | -1.177 | 0.01466 | 0.009 | -80.277
-10 | -1.135 | 0.01403 | 0.009 | -80.882
-9.5 | -1.091 | 0.01336 | 0.008 | -81.657
-9 | -1.044 | 0.01274 | 0.008 | -81.937
-8.5 | -0.995 | 0.01219 | 0.008 | -81.654
-8 | -0.944 | 0.01165 | 0.007 | -81
-7.5 | -0.891 | 0.01115 | 0.007 | -79.926
-7 | -0.837 | 0.00963 | 0.006 | -86.853
-6.5 | -0.781 | 0.00967 | 0.006 | -80.757
-6 | -0.724 | 0.00941 | 0.005 | -76.887
-5.5 | -0.666 | 0.00898 | 0.005 | -74.182
-5 | -0.607 | 0.00907 | 0.005 | -66.951
-4.5 | -0.548 | 0.00875 | 0.004 | -62.632
-4 | -0.488 | 0.00896 | 0.004 | -54.473
-3.5 | -0.428 | 0.0087 | 0.003 | -49.222
-3 | -0.367 | 0.0085 | 0.003 | -43.22
-2.5 | -0.307 | 0.00884 | 0.002 | -34.679
-2 | -0.245 | 0.00872 | 0.002 | -28.145
-1.5 | -0.184 | 0.00863 | 0.001 | -21.355
-1 | -0.123 | 0.00855 | 0.001 | -14.373
-0.5 | -0.061 | 0.00855 | 0 | -7.192
0 | 0 | 0.00808 | 0 | 0
0.5 | 0.061 | 0.00857 | 0 | 7.179
1 | 0.123 | 0.0086 | -0.001 | 14.297
1.5 | 0.184 | 0.00863 | -0.001 | 21.355
2 | 0.245 | 0.0087 | -0.002 | 28.219
2.5 | 0.307 | 0.00886 | -0.002 | 34.607
3 | 0.367 | 0.0085 | -0.003 | 43.216
3.5 | 0.428 | 0.00871 | -0.003 | 49.164
4 | 0.488 | 0.00897 | -0.004 | 54.415
4.5 | 0.548 | 0.00877 | -0.004 | 62.504
5 | 0.607 | 0.00909 | -0.005 | 66.803
5.5 | 0.666 | 0.009 | -0.005 | 73.975
6 | 0.724 | 0.00941 | -0.005 | 76.891
6.5 | 0.781 | 0.00967 | -0.006 | 80.763
7 | 0.837 | 0.00963 | -0.006 | 86.868
7.5 | 0.891 | 0.01117 | -0.007 | 79.774
8 | 0.944 | 0.01167 | -0.007 | 80.876
8.5 | 0.995 | 0.01219 | -0.008 | 81.615
9 | 1.044 | 0.01275 | -0.008 | 81.874
9.5 | 1.091 | 0.01334 | -0.008 | 81.761
10 | 1.135 | 0.0139 | -0.009 | 81.677
10.5 | 1.177 | 0.01467 | -0.009 | 80.199
11 | 1.214 | 0.01555 | -0.01 | 78.078
11.5 | 1.248 | 0.0166 | -0.01 | 75.188
12 | 1.278 | 0.01785 | -0.01 | 71.572
12.5 | 1.303 | 0.01939 | -0.011 | 67.203
13 | 1.323 | 0.02135 | -0.011 | 61.985
13.5 | 1.339 | 0.0238 | -0.011 | 56.291
14 | 1.35 | 0.02698 | -0.011 | 50.06
14.5 | 1.357 | 0.03089 | -0.012 | 43.936
15 | 1.358 | 0.03571 | -0.012 | 38.035
15.5 | 1.356 | 0.0413 | -0.012 | 32.83
16 | 1.35 | 0.04782 | -0.012 | 28.239
16.5 | 1.342 | 0.05551 | -0.012 | 24.169
17 | 1.331 | 0.06382 | -0.012 | 20.852
17.5 | 1.319 | 0.07238 | -0.012 | 18.219
18 | 1.305 | 0.08182 | -0.012 | 15.946
18.5 | 1.29 | 0.09141 | -0.012 | 14.107
19 | 1.274 | 0.10074 | -0.012 | 12.646
19.5 | 1.257 | 0.11069 | -0.012 | 11.355
20 | 1.239 | 0.12093 | -0.012 | 10.243

## 50. Re 2M Mach 0.00 (2)
BIGFOIL.COM POLAR EXPORT
NACA0015
NACA0015 |  |  |  | Cl Max: | 1.4899 | at alpha= | 18.5 | deg
XFOIL ncrit=9 |  |  |  | L/D Max: | 89.7688 | at alpha= | 11 | deg
Re: | 2000000 |  |  | Cd Min: | 0.06473 | at alpha= | -20 | deg
Mach: | 0 |  |  | Cl=0 at alpha= | 0 | deg
|  |  |  | @ Cl=0.1, Cd= | 0.0058096
|  |  |  | @ Cl=0.4, Cd= | 0.0064956
|  |  |  | @ Cl=0.6, Cd= | 0.0076693
alpha (deg) | Cl | Cd | Cm | Cl/Cd
-20 | -1.4508 | 0.06473 | -0.0448 | -22.4131
-19.5 | -1.472 | 0.05594 | -0.0481 | -26.3139
-19 | -1.4839 | 0.04867 | -0.0503 | -30.489
-18.5 | -1.4866 | 0.04282 | -0.0516 | -34.7174
-18 | -1.4819 | 0.03812 | -0.0521 | -38.8746
-17.5 | -1.4845 | 0.03306 | -0.0519 | -44.9032
-17 | -1.4767 | 0.02936 | -0.0509 | -50.2963
-16.5 | -1.4623 | 0.02652 | -0.0494 | -55.1395
-16 | -1.444 | 0.02421 | -0.0473 | -59.6448
-15.5 | -1.4252 | 0.02217 | -0.0446 | -64.2851
-15 | -1.4063 | 0.02036 | -0.0413 | -69.0717
-14.5 | -1.3833 | 0.01897 | -0.0378 | -72.9204
-14 | -1.357 | 0.01791 | -0.0341 | -75.7677
-13.5 | -1.3367 | 0.01677 | -0.0291 | -79.7078
-13 | -1.315 | 0.01595 | -0.0237 | -82.4451
-12.5 | -1.2965 | 0.01533 | -0.0172 | -84.5727
-12 | -1.2942 | 0.01477 | -0.0072 | -87.6236
-11.5 | -1.2634 | 0.01419 | -0.0029 | -89.0345
-11 | -1.2034 | 0.01341 | -0.0045 | -89.739
-10.5 | -1.1412 | 0.01272 | -0.0065 | -89.717
-10 | -1.0786 | 0.01208 | -0.0085 | -89.2881
-9.5 | -1.0221 | 0.01144 | -0.0091 | -89.3444
-9 | -0.9599 | 0.01082 | -0.0108 | -88.7153
-8.5 | -0.8953 | 0.0102 | -0.0131 | -87.7745
-8 | -0.8387 | 0.00963 | -0.0134 | -87.0924
-7.5 | -0.7746 | 0.00906 | -0.0154 | -85.4967
-7 | -0.7082 | 0.00852 | -0.0179 | -83.1221
-6.5 | -0.6408 | 0.00801 | -0.0205 | -80
-6 | -0.5849 | 0.00756 | -0.0206 | -77.3677
-5.5 | -0.5333 | 0.00722 | -0.0196 | -73.8643
-5 | -0.4852 | 0.00692 | -0.0178 | -70.1156
-4.5 | -0.4388 | 0.00667 | -0.0156 | -65.7871
-4 | -0.392 | 0.00647 | -0.0135 | -60.5873
-3.5 | -0.3449 | 0.0063 | -0.0114 | -54.746
-2.5 | -0.2487 | 0.00604 | -0.0077 | -41.1755
-2 | -0.1998 | 0.00593 | -0.006 | -33.6931
-1.5 | -0.1504 | 0.00586 | -0.0044 | -25.6655
-1 | -0.1006 | 0.00581 | -0.0028 | -17.315
-0.5 | -0.0503 | 0.00578 | -0.0014 | -8.7024
0 | 0 | 0.00576 | 0 | 0
0.5 | 0.0504 | 0.00578 | 0.0014 | 8.7197
1 | 0.1006 | 0.00581 | 0.0028 | 17.315
1.5 | 0.1504 | 0.00586 | 0.0044 | 25.6655
2 | 0.1999 | 0.00593 | 0.006 | 33.7099
2.5 | 0.2487 | 0.00603 | 0.0077 | 41.2438
3 | 0.2971 | 0.00617 | 0.0095 | 48.1524
3.5 | 0.3449 | 0.00629 | 0.0114 | 54.8331
4 | 0.3921 | 0.00646 | 0.0135 | 60.6966
4.5 | 0.4387 | 0.00667 | 0.0156 | 65.7721
5 | 0.4852 | 0.00692 | 0.0178 | 70.1156
5.5 | 0.5334 | 0.00722 | 0.0196 | 73.8781
6 | 0.5851 | 0.00755 | 0.0206 | 77.4967
6.5 | 0.6413 | 0.008 | 0.0205 | 80.1625
7 | 0.7082 | 0.00852 | 0.0179 | 83.1221
7.5 | 0.7746 | 0.00906 | 0.0154 | 85.4967
8 | 0.839 | 0.00963 | 0.0134 | 87.1236
8.5 | 0.8952 | 0.01021 | 0.0131 | 87.6787
9 | 0.96 | 0.01083 | 0.0108 | 88.6427
9.5 | 1.0224 | 0.01144 | 0.009 | 89.3706
10 | 1.0788 | 0.01208 | 0.0085 | 89.3046
10.5 | 1.1416 | 0.01273 | 0.0065 | 89.6779
11 | 1.2038 | 0.01341 | 0.0045 | 89.7688
11.5 | 1.2638 | 0.01419 | 0.0028 | 89.0627
12 | 1.2945 | 0.01477 | 0.0072 | 87.6439
12.5 | 1.2979 | 0.0153 | 0.017 | 84.8301
13 | 1.3155 | 0.01594 | 0.0237 | 82.5282
13.5 | 1.3374 | 0.01676 | 0.029 | 79.7971
14 | 1.3576 | 0.01791 | 0.034 | 75.8012
14.5 | 1.3841 | 0.01896 | 0.0376 | 73.0011
15 | 1.4078 | 0.02032 | 0.0411 | 69.2815
15.5 | 1.4263 | 0.02217 | 0.0444 | 64.3347
16 | 1.4448 | 0.02424 | 0.0471 | 59.604
16.5 | 1.4651 | 0.0264 | 0.0491 | 55.4962
17 | 1.4789 | 0.02928 | 0.0507 | 50.5089
17.5 | 1.4868 | 0.03298 | 0.0517 | 45.0819
18 | 1.4845 | 0.03802 | 0.0518 | 39.0452
18.5 | 1.4899 | 0.04266 | 0.0513 | 34.925
19 | 1.4858 | 0.04869 | 0.0499 | 30.5155
19.5 | 1.4754 | 0.05577 | 0.0477 | 26.4551
20 | 1.4539 | 0.06463 | 0.0444 | 22.4957

## 51. Re 2M Mach 0.10 (1)
BIGFOIL.COM POLAR EXPORT
NACA0015
NACA0015 |  |  |  | Cl Max: | 1.345 | at alpha= | 14.5 | deg
JavaFoil+Calcfoil stall+Eppler ext transition |  |  |  | L/D Max: | 86.589 | at alpha= | 7 | deg
Re: | 2000000 |  |  | Cd Min: | 0.00818 | at alpha= | 0 | deg
Mach: | 0.1 |  |  | Cl=0 at alpha= | 0 | deg
|  |  |  | @ Cl=0.1, Cd= | 0.0085884
|  |  |  | @ Cl=0.4, Cd= | 0.0086664
|  |  |  | @ Cl=0.6, Cd= | 0.0091041
alpha (deg) | Cl | Cd | Cm | Cl/Cd
-19.5 | -1.215 | 0.11739 | 0.012 | -10.35
-19 | -1.235 | 0.10694 | 0.012 | -11.552
-18.5 | -1.254 | 0.09733 | 0.012 | -12.882
-18 | -1.272 | 0.08738 | 0.012 | -14.554
-17.5 | -1.289 | 0.07735 | 0.012 | -16.664
-17 | -1.304 | 0.06826 | 0.012 | -19.102
-16.5 | -1.318 | 0.05936 | 0.012 | -22.198
-16 | -1.329 | 0.05132 | 0.012 | -25.896
-15.5 | -1.338 | 0.04399 | 0.012 | -30.412
-15 | -1.343 | 0.03786 | 0.012 | -35.475
-14.5 | -1.345 | 0.03257 | 0.012 | -41.288
-14 | -1.341 | 0.02825 | 0.011 | -47.456
-13.5 | -1.332 | 0.02476 | 0.011 | -53.816
-13 | -1.319 | 0.02204 | 0.011 | -59.83
-12.5 | -1.3 | 0.01995 | 0.011 | -65.169
-12 | -1.276 | 0.01826 | 0.01 | -69.905
-11.5 | -1.248 | 0.01691 | 0.01 | -73.834
-11 | -1.216 | 0.0158 | 0.01 | -76.951
-10.5 | -1.179 | 0.01488 | 0.009 | -79.2
-10 | -1.138 | 0.01421 | 0.009 | -80.083
-9.5 | -1.094 | 0.01351 | 0.008 | -81.003
-9 | -1.048 | 0.0127 | 0.008 | -82.492
-8.5 | -0.999 | 0.01212 | 0.008 | -82.436
-8 | -0.948 | 0.01157 | 0.007 | -81.911
-7.5 | -0.895 | 0.01106 | 0.007 | -80.857
-7 | -0.84 | 0.0097 | 0.006 | -86.574
-6.5 | -0.784 | 0.0095 | 0.006 | -82.525
-6 | -0.727 | 0.00948 | 0.005 | -76.673
-5.5 | -0.669 | 0.00904 | 0.005 | -74.018
-5 | -0.61 | 0.00914 | 0.005 | -66.741
-4.5 | -0.551 | 0.00881 | 0.004 | -62.485
-4 | -0.491 | 0.00905 | 0.004 | -54.219
-3.5 | -0.43 | 0.00878 | 0.003 | -49.004
-3 | -0.369 | 0.00858 | 0.003 | -43.038
-2.5 | -0.308 | 0.00886 | 0.002 | -34.755
-2 | -0.247 | 0.00873 | 0.002 | -28.262
-1.5 | -0.185 | 0.00863 | 0.001 | -21.45
-1 | -0.124 | 0.00861 | 0.001 | -14.35
-0.5 | -0.062 | 0.00855 | 0 | -7.224
0 | 0 | 0.00818 | 0 | 0
0.5 | 0.062 | 0.00857 | 0 | 7.211
1 | 0.124 | 0.0086 | -0.001 | 14.358
1.5 | 0.185 | 0.00863 | -0.001 | 21.45
2 | 0.247 | 0.00877 | -0.002 | 28.14
2.5 | 0.308 | 0.00891 | -0.002 | 34.574
3 | 0.369 | 0.00858 | -0.003 | 43.031
3.5 | 0.43 | 0.00875 | -0.003 | 49.15
4 | 0.491 | 0.00906 | -0.004 | 54.164
4.5 | 0.551 | 0.00883 | -0.004 | 62.361
5 | 0.61 | 0.00916 | -0.005 | 66.591
5.5 | 0.669 | 0.00904 | -0.005 | 74.018
6 | 0.727 | 0.00948 | -0.005 | 76.668
6.5 | 0.784 | 0.0095 | -0.006 | 82.54
7 | 0.84 | 0.0097 | -0.006 | 86.589
7.5 | 0.895 | 0.01126 | -0.007 | 79.476
8 | 0.948 | 0.01174 | -0.007 | 80.726
8.5 | 0.999 | 0.0123 | -0.008 | 81.212
9 | 1.048 | 0.01287 | -0.008 | 81.398
9.5 | 1.094 | 0.01349 | -0.008 | 81.107
10 | 1.138 | 0.01407 | -0.009 | 80.863
10.5 | 1.179 | 0.01488 | -0.009 | 79.201
11 | 1.216 | 0.01581 | -0.01 | 76.881
11.5 | 1.248 | 0.0169 | -0.01 | 73.835
12 | 1.276 | 0.01825 | -0.01 | 69.949
12.5 | 1.3 | 0.01994 | -0.011 | 65.18
13 | 1.319 | 0.02205 | -0.011 | 59.785
13.5 | 1.332 | 0.02475 | -0.011 | 53.838
14 | 1.341 | 0.02824 | -0.011 | 47.486
14.5 | 1.345 | 0.03257 | -0.012 | 41.289
15 | 1.343 | 0.03787 | -0.012 | 35.459
15.5 | 1.338 | 0.04399 | -0.012 | 30.413
16 | 1.33 | 0.05106 | -0.012 | 26.037
16.5 | 1.318 | 0.05935 | -0.012 | 22.201
17 | 1.304 | 0.06818 | -0.012 | 19.127
17.5 | 1.289 | 0.07735 | -0.012 | 16.664
18 | 1.272 | 0.08733 | -0.012 | 14.563
18.5 | 1.254 | 0.09731 | -0.012 | 12.885
19 | 1.235 | 0.1075 | -0.012 | 11.486
19.5 | 1.215 | 0.11724 | -0.012 | 10.366

## 52. Re 2M Mach 0.10 (2)
BIGFOIL.COM POLAR EXPORT
NACA0015
NACA0015 |  |  |  | Cl Max: | 1.4733 | at alpha= | 18 | deg
XFOIL ncrit=9 |  |  |  | L/D Max: | 89.1334 | at alpha= | 9.5 | deg
Re: | 2000000 |  |  | Cd Min: | 0.07236 | at alpha= | -20 | deg
Mach: | 0.1 |  |  | Cl=0 at alpha= | 0 | deg
|  |  |  | @ Cl=0.1, Cd= | 0.0058293
|  |  |  | @ Cl=0.4, Cd= | 0.0065261
|  |  |  | @ Cl=0.6, Cd= | 0.0076964
alpha (deg) | Cl | Cd | Cm | Cl/Cd
-20 | -1.4118 | 0.07236 | -0.0429 | -19.5108
-19.5 | -1.4415 | 0.06207 | -0.0472 | -23.2238
-19 | -1.4608 | 0.05355 | -0.0502 | -27.2792
-18.5 | -1.4697 | 0.0467 | -0.0522 | -31.4711
-18 | -1.4705 | 0.04109 | -0.0533 | -35.7873
-17.5 | -1.4697 | 0.03603 | -0.0536 | -40.791
-17 | -1.4685 | 0.03145 | -0.053 | -46.6932
-16.5 | -1.4575 | 0.02808 | -0.0517 | -51.9053
-16 | -1.442 | 0.02538 | -0.0498 | -56.8164
-15.5 | -1.4209 | 0.02332 | -0.0475 | -60.9305
-15 | -1.405 | 0.02116 | -0.0441 | -66.3989
-14.5 | -1.3837 | 0.01955 | -0.0406 | -70.7775
-14 | -1.3587 | 0.01833 | -0.0368 | -74.1244
-13.5 | -1.3365 | 0.01718 | -0.0321 | -77.7939
-13 | -1.3153 | 0.01623 | -0.0267 | -81.0413
-12.5 | -1.2946 | 0.01555 | -0.0206 | -83.254
-12 | -1.2887 | 0.01494 | -0.0113 | -86.2584
-11.5 | -1.2717 | 0.01439 | -0.004 | -88.3739
-11 | -1.211 | 0.01361 | -0.0056 | -88.9787
-10.5 | -1.1482 | 0.01292 | -0.0075 | -88.87
-10 | -1.0839 | 0.01222 | -0.0097 | -88.6989
-9.5 | -1.0283 | 0.01154 | -0.0099 | -89.1075
-9 | -0.9657 | 0.01091 | -0.0116 | -88.5151
-8.5 | -0.9003 | 0.01031 | -0.0138 | -87.323
-8 | -0.8431 | 0.00972 | -0.0141 | -86.7387
-7.5 | -0.7788 | 0.00912 | -0.016 | -85.3947
-7 | -0.7116 | 0.00859 | -0.0185 | -82.8405
-6 | -0.5873 | 0.00761 | -0.0212 | -77.1748
-5.5 | -0.5354 | 0.00726 | -0.0201 | -73.7466
-5 | -0.4874 | 0.00695 | -0.0182 | -70.1295
-4.5 | -0.4408 | 0.0067 | -0.016 | -65.791
-4 | -0.3938 | 0.00651 | -0.0138 | -60.4916
-3.5 | -0.3465 | 0.00633 | -0.0117 | -54.7393
-3 | -0.2987 | 0.00619 | -0.0096 | -48.2553
-2.5 | -0.2501 | 0.00606 | -0.0078 | -41.2706
-1.5 | -0.1513 | 0.00589 | -0.0044 | -25.6876
-1 | -0.1012 | 0.00583 | -0.0029 | -17.3585
-0.5 | -0.0506 | 0.00581 | -0.0014 | -8.7091
0 | 0 | 0.00579 | 0 | 0
0.5 | 0.0507 | 0.0058 | 0.0014 | 8.7414
1 | 0.1012 | 0.00583 | 0.0029 | 17.3585
1.5 | 0.1513 | 0.00589 | 0.0044 | 25.6876
2.5 | 0.2501 | 0.00606 | 0.0078 | 41.2706
3 | 0.2987 | 0.00619 | 0.0096 | 48.2553
3.5 | 0.3466 | 0.00633 | 0.0116 | 54.7551
4 | 0.3939 | 0.0065 | 0.0138 | 60.6
4.5 | 0.4407 | 0.0067 | 0.016 | 65.7761
5 | 0.4875 | 0.00695 | 0.0182 | 70.1439
6 | 0.5876 | 0.0076 | 0.0211 | 77.3158
6.5 | 0.6442 | 0.00804 | 0.0211 | 80.1244
7 | 0.7116 | 0.00859 | 0.0185 | 82.8405
7.5 | 0.7789 | 0.00912 | 0.016 | 85.4057
8 | 0.8434 | 0.00972 | 0.0141 | 86.7695
8.5 | 0.9003 | 0.0103 | 0.0138 | 87.4078
9 | 0.9658 | 0.01091 | 0.0115 | 88.5243
9.5 | 1.0286 | 0.01154 | 0.0098 | 89.1334
10 | 1.0841 | 0.01222 | 0.0096 | 88.7152
10.5 | 1.1485 | 0.01292 | 0.0074 | 88.8932
11 | 1.2114 | 0.0136 | 0.0055 | 89.0735
11.5 | 1.2721 | 0.01439 | 0.0039 | 88.4017
12 | 1.2893 | 0.01494 | 0.0112 | 86.2985
12.5 | 1.2951 | 0.01555 | 0.0205 | 83.2862
13 | 1.3157 | 0.01623 | 0.0266 | 81.0659
13.5 | 1.3373 | 0.01716 | 0.032 | 77.9312
14 | 1.3594 | 0.01833 | 0.0367 | 74.1626
14.5 | 1.3846 | 0.01954 | 0.0404 | 70.8598
15 | 1.4066 | 0.02112 | 0.0439 | 66.6004
15.5 | 1.4227 | 0.02327 | 0.0472 | 61.1388
16 | 1.4429 | 0.0254 | 0.0496 | 56.8071
16.5 | 1.4606 | 0.02794 | 0.0514 | 52.2763
17 | 1.471 | 0.03134 | 0.0528 | 46.9368
17.5 | 1.4721 | 0.03595 | 0.0533 | 40.9485
18 | 1.4733 | 0.04098 | 0.053 | 35.9517
18.5 | 1.473 | 0.04654 | 0.0519 | 31.6502
19 | 1.4625 | 0.0536 | 0.0499 | 27.2854
19.5 | 1.4449 | 0.06193 | 0.0468 | 23.3312
20 | 1.4148 | 0.07229 | 0.0425 | 19.5712

## 53. Re 2M Mach 0.25 (1)
BIGFOIL.COM POLAR EXPORT
NACA0015
NACA0015 |  |  |  | Cl Max: | 1.273 | at alpha= | 13 | deg
JavaFoil+Calcfoil stall+Eppler ext transition |  |  |  | L/D Max: | 85.583 | at alpha= | 6.5 | deg
Re: | 2000000 |  |  | Cd Min: | 0.00828 | at alpha= | 0 | deg
Mach: | 0.25 |  |  | Cl=0 at alpha= | 0 | deg
|  |  |  | @ Cl=0.1, Cd= | 0.008402
|  |  |  | @ Cl=0.4, Cd= | 0.0088667
|  |  |  | @ Cl=0.6, Cd= | 0.0090311
alpha (deg) | Cl | Cd | Cm | Cl/Cd
-18 | -1.019 | 0.12445 | 0.011 | -8.189
-17.5 | -1.06 | 0.1127 | 0.011 | -9.402
-17 | -1.097 | 0.101 | 0.011 | -10.865
-16.5 | -1.133 | 0.08926 | 0.011 | -12.688
-16 | -1.166 | 0.07704 | 0.011 | -15.138
-15.5 | -1.196 | 0.06588 | 0.011 | -18.161
-15 | -1.223 | 0.05541 | 0.011 | -22.076
-14.5 | -1.246 | 0.0462 | 0.011 | -26.969
-14 | -1.261 | 0.03866 | 0.011 | -32.616
-13.5 | -1.27 | 0.03259 | 0.011 | -38.965
-13 | -1.273 | 0.02771 | 0.011 | -45.932
-12.5 | -1.269 | 0.02397 | 0.011 | -52.93
-12 | -1.258 | 0.02122 | 0.01 | -59.284
-11.5 | -1.24 | 0.01911 | 0.01 | -64.877
-11 | -1.216 | 0.01747 | 0.01 | -69.624
-10.5 | -1.185 | 0.0162 | 0.009 | -73.154
-10 | -1.149 | 0.01513 | 0.009 | -75.942
-9.5 | -1.109 | 0.01423 | 0.009 | -77.912
-9 | -1.065 | 0.01348 | 0.008 | -78.98
-8.5 | -1.018 | 0.01278 | 0.008 | -79.643
-8 | -0.967 | 0.01212 | 0.007 | -79.782
-7.5 | -0.914 | 0.01154 | 0.007 | -79.249
-7 | -0.86 | 0.011 | 0.006 | -78.151
-6.5 | -0.803 | 0.00939 | 0.006 | -85.538
-6 | -0.745 | 0.00939 | 0.006 | -79.403
-5.5 | -0.686 | 0.00939 | 0.005 | -73.09
-5 | -0.626 | 0.00897 | 0.005 | -69.838
-4.5 | -0.565 | 0.00907 | 0.004 | -62.287
-4 | -0.504 | 0.00878 | 0.004 | -57.384
-3.5 | -0.442 | 0.00902 | 0.003 | -48.978
-3 | -0.379 | 0.0088 | 0.003 | -43.112
-2.5 | -0.316 | 0.0086 | 0.002 | -36.785
-2 | -0.253 | 0.00898 | 0.002 | -28.212
-1.5 | -0.19 | 0.0089 | 0.001 | -21.372
-1 | -0.127 | 0.00839 | 0.001 | -15.133
-0.5 | -0.063 | 0.00834 | 0 | -7.613
0 | 0 | 0.00828 | 0 | 0
0.5 | 0.063 | 0.00835 | 0 | 7.608
1 | 0.127 | 0.00844 | -0.001 | 15.03
1.5 | 0.19 | 0.00889 | -0.001 | 21.405
2 | 0.253 | 0.00902 | -0.002 | 28.088
2.5 | 0.316 | 0.00862 | -0.002 | 36.7
3 | 0.379 | 0.0088 | -0.003 | 43.102
3.5 | 0.442 | 0.009 | -0.003 | 49.05
4 | 0.504 | 0.00878 | -0.004 | 57.384
4.5 | 0.565 | 0.0091 | -0.004 | 62.101
5 | 0.626 | 0.00898 | -0.005 | 69.752
5.5 | 0.686 | 0.00937 | -0.005 | 73.206
6 | 0.745 | 0.00938 | -0.006 | 79.463
6.5 | 0.803 | 0.00938 | -0.006 | 85.583
7 | 0.86 | 0.01101 | -0.006 | 78.092
7.5 | 0.914 | 0.01154 | -0.007 | 79.241
8 | 0.967 | 0.01215 | -0.007 | 79.622
8.5 | 1.018 | 0.01278 | -0.008 | 79.643
9 | 1.065 | 0.01348 | -0.008 | 79.015
9.5 | 1.109 | 0.01425 | -0.009 | 77.797
10 | 1.149 | 0.01515 | -0.009 | 75.853
10.5 | 1.185 | 0.0162 | -0.009 | 73.177
11 | 1.216 | 0.01748 | -0.01 | 69.584
11.5 | 1.24 | 0.01911 | -0.01 | 64.907
12 | 1.258 | 0.02116 | -0.01 | 59.448
12.5 | 1.269 | 0.02398 | -0.011 | 52.919
13 | 1.273 | 0.02773 | -0.011 | 45.894
13.5 | 1.27 | 0.0326 | -0.011 | 38.945
14 | 1.26 | 0.03882 | -0.011 | 32.47
14.5 | 1.245 | 0.0464 | -0.011 | 26.842
15 | 1.223 | 0.05548 | -0.011 | 22.047
15.5 | 1.196 | 0.06592 | -0.011 | 18.146
16 | 1.166 | 0.07701 | -0.011 | 15.145
16.5 | 1.133 | 0.08874 | -0.011 | 12.77
17 | 1.097 | 0.10083 | -0.011 | 10.884
17.5 | 1.06 | 0.1126 | -0.011 | 9.41
18 | 1.019 | 0.12486 | -0.011 | 8.159

## 54. Re 2M Mach 0.25 (2)
BIGFOIL.COM POLAR EXPORT
NACA0015
NACA0015 |  |  |  | Cl Max: | 1.4059 | at alpha= | 16 | deg
XFOIL ncrit=9 |  |  |  | L/D Max: | 86.5595 | at alpha= | 9 | deg
Re: | 2000000 |  |  | Cd Min: | 0.11941 | at alpha= | 20 | deg
Mach: | 0.25 |  |  | Cl=0 at alpha= | 0 | deg
|  |  |  | @ Cl=0.1, Cd= | 0.0059472
|  |  |  | @ Cl=0.4, Cd= | 0.006635
|  |  |  | @ Cl=0.6, Cd= | 0.0078124
alpha (deg) | Cl | Cd | Cm | Cl/Cd
-20 | -1.1657 | 0.11939 | -0.0248 | -9.7638
-19.5 | -1.2131 | 0.10502 | -0.0326 | -11.5511
-19 | -1.2597 | 0.0913 | -0.0395 | -13.7974
-18.5 | -1.3056 | 0.07814 | -0.0459 | -16.7085
-18 | -1.3415 | 0.06676 | -0.051 | -20.0944
-17.5 | -1.3679 | 0.057 | -0.055 | -23.9982
-17 | -1.3855 | 0.04873 | -0.0577 | -28.4322
-16.5 | -1.3959 | 0.04165 | -0.0593 | -33.515
-16 | -1.4036 | 0.03539 | -0.0599 | -39.6609
-15.5 | -1.3993 | 0.03077 | -0.0592 | -45.4761
-15 | -1.387 | 0.02725 | -0.0574 | -50.8991
-14.5 | -1.3709 | 0.02439 | -0.0548 | -56.2075
-14 | -1.3564 | 0.02181 | -0.0512 | -62.1917
-13.5 | -1.3363 | 0.0199 | -0.047 | -67.1508
-13 | -1.3116 | 0.01851 | -0.0424 | -70.859
-12.5 | -1.2934 | 0.01712 | -0.0364 | -75.5491
-12 | -1.2736 | 0.01613 | -0.0298 | -78.9585
-11.5 | -1.2595 | 0.01537 | -0.0216 | -81.9453
-11 | -1.2504 | 0.01475 | -0.0122 | -84.7729
-10.5 | -1.1874 | 0.01388 | -0.0131 | -85.5476
-10 | -1.1212 | 0.01307 | -0.0146 | -85.7842
-9.5 | -1.0598 | 0.01227 | -0.0151 | -86.3733
-9 | -0.9961 | 0.01152 | -0.016 | -86.467
-8.5 | -0.9286 | 0.0108 | -0.0177 | -85.9815
-8 | -0.8679 | 0.01014 | -0.018 | -85.5917
-7.5 | -0.8018 | 0.0095 | -0.0194 | -84.4
-7 | -0.7315 | 0.00889 | -0.0218 | -82.2835
-6.5 | -0.6597 | 0.00832 | -0.0245 | -79.2909
-6 | -0.6009 | 0.00783 | -0.0244 | -76.7433
-5.5 | -0.5475 | 0.00745 | -0.023 | -73.4899
-5 | -0.4987 | 0.00715 | -0.0207 | -69.7483
-4.5 | -0.4514 | 0.00687 | -0.018 | -65.706
-4 | -0.4037 | 0.00665 | -0.0155 | -60.7068
-3.5 | -0.3556 | 0.00646 | -0.013 | -55.0464
-3 | -0.3064 | 0.00631 | -0.0108 | -48.5578
-2.5 | -0.2564 | 0.00619 | -0.0087 | -41.4216
-2 | -0.206 | 0.00609 | -0.0068 | -33.8259
-1.5 | -0.1549 | 0.00601 | -0.005 | -25.7737
-1 | -0.1036 | 0.00595 | -0.0033 | -17.4118
-0.5 | -0.0518 | 0.00592 | -0.0016 | -8.75
0 | 0 | 0.0059 | 0 | 0
0.5 | 0.0518 | 0.00591 | 0.0016 | 8.7648
1 | 0.1036 | 0.00595 | 0.0033 | 17.4118
1.5 | 0.1549 | 0.00601 | 0.005 | 25.7737
2 | 0.206 | 0.00609 | 0.0068 | 33.8259
2.5 | 0.2565 | 0.00618 | 0.0087 | 41.5049
3 | 0.3065 | 0.00632 | 0.0108 | 48.4968
3.5 | 0.3557 | 0.00646 | 0.013 | 55.0619
4 | 0.4038 | 0.00665 | 0.0155 | 60.7218
4.5 | 0.4513 | 0.00688 | 0.0181 | 65.5959
5 | 0.4987 | 0.00715 | 0.0207 | 69.7483
5.5 | 0.5476 | 0.00745 | 0.023 | 73.5034
6 | 0.6011 | 0.00782 | 0.0244 | 76.867
6.5 | 0.6597 | 0.00831 | 0.0245 | 79.3863
7 | 0.7316 | 0.00889 | 0.0218 | 82.2947
7.5 | 0.8019 | 0.0095 | 0.0194 | 84.4105
8 | 0.8681 | 0.01014 | 0.0179 | 85.6114
8.5 | 0.9285 | 0.01081 | 0.0177 | 85.8927
9 | 0.9963 | 0.01151 | 0.016 | 86.5595
9.5 | 1.0601 | 0.01227 | 0.015 | 86.3977
10 | 1.1215 | 0.01307 | 0.0145 | 85.8072
10.5 | 1.1878 | 0.01388 | 0.013 | 85.5764
11 | 1.251 | 0.01475 | 0.0121 | 84.8136
11.5 | 1.2603 | 0.01535 | 0.0215 | 82.1042
12 | 1.2741 | 0.01612 | 0.0297 | 79.0385
12.5 | 1.2944 | 0.0171 | 0.0362 | 75.6959
13 | 1.312 | 0.01851 | 0.0423 | 70.8806
13.5 | 1.337 | 0.0199 | 0.0469 | 67.1859
14 | 1.3576 | 0.02178 | 0.051 | 62.3324
14.5 | 1.3711 | 0.02445 | 0.0547 | 56.0777
15 | 1.3897 | 0.02714 | 0.0572 | 51.2049
15.5 | 1.4016 | 0.03069 | 0.0589 | 45.6696
16 | 1.4059 | 0.03531 | 0.0597 | 39.8159
16.5 | 1.3993 | 0.04147 | 0.0592 | 33.7425
17 | 1.3885 | 0.04859 | 0.0575 | 28.5758
17.5 | 1.3715 | 0.05682 | 0.0547 | 24.1376
18 | 1.3445 | 0.06668 | 0.0507 | 20.1635
18.5 | 1.3097 | 0.07793 | 0.0457 | 16.8061
19 | 1.2595 | 0.0917 | 0.0389 | 13.735
19.5 | 1.2174 | 0.1048 | 0.0323 | 11.6164
20 | 1.1686 | 0.11941 | 0.0244 | 9.7865

## 55. Re 2M Mach 0.50 (1)
BIGFOIL.COM POLAR EXPORT
NACA0015
NACA0015 |  |  |  | Cl Max: | 1.105 | at alpha= | 20 | deg
JavaFoil+Calcfoil stall+Eppler ext transition |  |  |  | L/D Max: | 72.296 | at alpha= | 4.5 | deg
Re: | 2000000 |  |  | Cd Min: | 0.00832 | at alpha= | 0 | deg
Mach: | 0.5 |  |  | Cl=0 at alpha= | 0 | deg
|  |  |  | @ Cl=0.1, Cd= | 0.0085334
|  |  |  | @ Cl=0.4, Cd= | 0.0085921
|  |  |  | @ Cl=0.6, Cd= | 0.0086921
alpha (deg) | Cl | Cd | Cm | Cl/Cd
-20 | -1.105 | 0.18159 | 0.012 | -6.083
-19.5 | -1.078 | 0.17873 | 0.011 | -6.032
-19 | -1.05 | 0.17244 | 0.011 | -6.091
-18.5 | -1.023 | 0.16737 | 0.011 | -6.112
-18 | -0.996 | 0.16358 | 0.01 | -6.089
-17.5 | -0.968 | 0.15701 | 0.01 | -6.164
-17 | -0.941 | 0.15449 | 0.01 | -6.091
-16.5 | -0.913 | 0.14982 | 0.009 | -6.092
-16 | -0.885 | 0.14471 | 0.009 | -6.118
-15.5 | -0.858 | 0.1393 | 0.009 | -6.156
-15 | -0.829 | 0.13221 | 0.008 | -6.274
-14.5 | -0.802 | 0.12818 | 0.008 | -6.26
-14 | -0.774 | 0.12236 | 0.007 | -6.329
-13.5 | -0.747 | 0.11905 | 0.007 | -6.274
-13 | -0.719 | 0.11402 | 0.007 | -6.306
-12.5 | -0.691 | 0.10933 | 0.006 | -6.322
-12 | -0.663 | 0.09708 | 0.006 | -6.833
-11.5 | -0.636 | 0.09534 | 0.005 | -6.667
-11 | -0.608 | 0.08835 | 0.005 | -6.881
-10.5 | -0.595 | 0.07121 | 0.007 | -8.362
-10 | -0.925 | 0.0367 | 0.009 | -25.192
-9.5 | -1.028 | 0.02483 | 0.009 | -41.39
-9 | -1.055 | 0.02019 | 0.009 | -52.249
-8.5 | -1.048 | 0.01764 | 0.009 | -59.422
-8 | -1.02 | 0.01592 | 0.008 | -64.077
-7.5 | -0.98 | 0.01465 | 0.008 | -66.911
-7 | -0.932 | 0.0136 | 0.007 | -68.552
-6.5 | -0.878 | 0.0127 | 0.007 | -69.113
-6 | -0.819 | 0.01191 | 0.006 | -68.773
-5.5 | -0.758 | 0.01116 | 0.006 | -67.861
-5 | -0.693 | 0.01048 | 0.005 | -66.15
-4.5 | -0.627 | 0.00869 | 0.005 | -72.202
-4 | -0.56 | 0.00873 | 0.004 | -64.132
-3.5 | -0.492 | 0.00885 | 0.004 | -55.556
-3 | -0.423 | 0.00853 | 0.003 | -49.548
-2.5 | -0.353 | 0.00877 | 0.003 | -40.245
-2 | -0.283 | 0.00857 | 0.002 | -32.998
-1.5 | -0.212 | 0.00888 | 0.002 | -23.918
-1 | -0.142 | 0.00879 | 0.001 | -16.112
-0.5 | -0.071 | 0.00872 | 0.001 | -8.131
0 | 0 | 0.00832 | 0 | 0
0.5 | 0.071 | 0.00837 | -0.001 | 8.47
1 | 0.142 | 0.00877 | -0.001 | 16.163
1.5 | 0.212 | 0.00846 | -0.002 | 25.083
2 | 0.283 | 0.0086 | -0.002 | 32.882
2.5 | 0.353 | 0.00876 | -0.003 | 40.259
3 | 0.423 | 0.00851 | -0.003 | 49.656
3.5 | 0.492 | 0.00882 | -0.004 | 55.744
4 | 0.56 | 0.00871 | -0.004 | 64.324
4.5 | 0.627 | 0.00868 | -0.005 | 72.296
5 | 0.693 | 0.01049 | -0.005 | 66.127
5.5 | 0.758 | 0.01118 | -0.006 | 67.773
6 | 0.819 | 0.01193 | -0.006 | 68.663
6.5 | 0.878 | 0.01271 | -0.007 | 69.048
7 | 0.932 | 0.0136 | -0.007 | 68.521
7.5 | 0.98 | 0.01463 | -0.008 | 67
8 | 1.02 | 0.01593 | -0.008 | 64.038
8.5 | 1.048 | 0.01764 | -0.009 | 59.398
9 | 1.055 | 0.02019 | -0.009 | 52.26
9.5 | 1.028 | 0.02472 | -0.009 | 41.597
10 | 0.925 | 0.03662 | -0.009 | 25.253
10.5 | 0.595 | 0.07118 | -0.007 | 8.365
11 | 0.608 | 0.08837 | -0.005 | 6.879
11.5 | 0.636 | 0.09483 | -0.005 | 6.703
12 | 0.663 | 0.10358 | -0.006 | 6.403
12.5 | 0.691 | 0.10789 | -0.006 | 6.406
13 | 0.719 | 0.11405 | -0.007 | 6.305
13.5 | 0.747 | 0.12122 | -0.007 | 6.162
14 | 0.774 | 0.12237 | -0.007 | 6.328
14.5 | 0.802 | 0.12803 | -0.008 | 6.268
15 | 0.829 | 0.1354 | -0.008 | 6.126
15.5 | 0.858 | 0.13936 | -0.009 | 6.154
16 | 0.885 | 0.14298 | -0.009 | 6.192
16.5 | 0.913 | 0.14981 | -0.009 | 6.093
17 | 0.941 | 0.1548 | -0.01 | 6.079
17.5 | 0.968 | 0.15743 | -0.01 | 6.148
18 | 0.996 | 0.16248 | -0.01 | 6.13
18.5 | 1.023 | 0.16723 | -0.011 | 6.118
19 | 1.05 | 0.17278 | -0.011 | 6.079
19.5 | 1.078 | 0.17415 | -0.011 | 6.19
20 | 1.105 | 0.18158 | -0.012 | 6.084

## 56. Re 2M Mach 0.50 (2)
BIGFOIL.COM POLAR EXPORT
NACA0015
NACA0015 |  |  |  | Cl Max: | 1.1837 | at alpha= | 11 | deg
XFOIL ncrit=9 |  |  |  | L/D Max: | 77.9231 | at alpha= | 7 | deg
Re: | 2000000 |  |  | Cd Min: | 0.1263 | at alpha= | 16 | deg
Mach: | 0.5 |  |  | Cl=0 at alpha= | 0 | deg
|  |  |  | @ Cl=0.1, Cd= | 0.0064466
|  |  |  | @ Cl=0.4, Cd= | 0.0072035
|  |  |  | @ Cl=0.6, Cd= | 0.008416
alpha (deg) | Cl | Cd | Cm | Cl/Cd
-16 | -0.8924 | 0.12605 | -0.03 | -7.0797
-15.5 | -0.9182 | 0.11416 | -0.0368 | -8.0431
-15 | -0.9502 | 0.10208 | -0.0437 | -9.3084
-14.5 | -0.9859 | 0.09014 | -0.0502 | -10.9374
-14 | -1.023 | 0.07855 | -0.0562 | -13.0236
-13.5 | -1.0642 | 0.06704 | -0.0619 | -15.8741
-13 | -1.1019 | 0.05634 | -0.0666 | -19.558
-12.5 | -1.1343 | 0.04656 | -0.0701 | -24.3621
-12 | -1.1593 | 0.0379 | -0.0721 | -30.5884
-11.5 | -1.175 | 0.03075 | -0.0718 | -38.2114
-11 | -1.1825 | 0.02526 | -0.0686 | -46.8131
-10.5 | -1.1824 | 0.02135 | -0.0626 | -55.3817
-10 | -1.1764 | 0.01872 | -0.0544 | -62.8419
-9.5 | -1.1705 | 0.01695 | -0.0441 | -69.056
-9 | -1.1025 | 0.01504 | -0.0432 | -73.3045
-8.5 | -1.0338 | 0.01359 | -0.0416 | -76.0706
-8 | -0.9614 | 0.0124 | -0.0406 | -77.5323
-7.5 | -0.892 | 0.01139 | -0.0389 | -78.3143
-7 | -0.8102 | 0.01039 | -0.0399 | -77.9788
-6.5 | -0.7193 | 0.0095 | -0.0429 | -75.7158
-6 | -0.6436 | 0.00879 | -0.0431 | -73.2196
-5.5 | -0.59 | 0.00834 | -0.039 | -70.7434
-5 | -0.5425 | 0.00797 | -0.0338 | -68.0678
-4.5 | -0.4942 | 0.00765 | -0.0288 | -64.6013
-4 | -0.4438 | 0.00739 | -0.0243 | -60.0541
-3.5 | -0.3922 | 0.00715 | -0.0202 | -54.8531
-3 | -0.3391 | 0.00695 | -0.0166 | -48.7914
-2.5 | -0.2845 | 0.00678 | -0.0133 | -41.9617
-2 | -0.2289 | 0.00664 | -0.0103 | -34.4729
-1.5 | -0.1725 | 0.00653 | -0.0075 | -26.4165
-1 | -0.1154 | 0.00646 | -0.0049 | -17.8638
-0.5 | -0.0577 | 0.00642 | -0.0024 | -8.9875
0 | 0 | 0.0064 | 0 | 0
0.5 | 0.0578 | 0.00641 | 0.0024 | 9.0172
1 | 0.1154 | 0.00646 | 0.0049 | 17.8638
1.5 | 0.1724 | 0.00653 | 0.0075 | 26.4012
2 | 0.2289 | 0.00664 | 0.0103 | 34.4729
2.5 | 0.2845 | 0.00677 | 0.0133 | 42.0236
3 | 0.3393 | 0.00696 | 0.0165 | 48.75
4 | 0.444 | 0.00738 | 0.0243 | 60.1626
4.5 | 0.494 | 0.00766 | 0.0288 | 64.4909
5 | 0.5426 | 0.00797 | 0.0337 | 68.0803
5.5 | 0.59 | 0.00833 | 0.039 | 70.8283
6 | 0.6435 | 0.00879 | 0.0431 | 73.2082
6.5 | 0.7204 | 0.00949 | 0.0427 | 75.9115
7 | 0.8104 | 0.0104 | 0.0399 | 77.9231
8 | 0.9621 | 0.0124 | 0.0405 | 77.5887
8.5 | 1.034 | 0.01359 | 0.0416 | 76.0854
9 | 1.1032 | 0.01503 | 0.043 | 73.3999
9.5 | 1.1712 | 0.01695 | 0.044 | 69.0973
10 | 1.1761 | 0.01873 | 0.0544 | 62.7923
10.5 | 1.1823 | 0.02137 | 0.0626 | 55.3252
11 | 1.1837 | 0.02521 | 0.0686 | 46.9536
11.5 | 1.1768 | 0.03068 | 0.0717 | 38.3572
12 | 1.1604 | 0.0379 | 0.0719 | 30.6174
12.5 | 1.1365 | 0.04648 | 0.07 | 24.4514
13 | 1.1041 | 0.05629 | 0.0664 | 19.6145
13.5 | 1.0655 | 0.06709 | 0.0616 | 15.8817
14 | 1.0262 | 0.07842 | 0.0561 | 13.0859
14.5 | 0.9881 | 0.09013 | 0.0499 | 10.9631
15 | 0.9525 | 0.10209 | 0.0434 | 9.33
15.5 | 0.9202 | 0.11422 | 0.0365 | 8.0564
16 | 0.8929 | 0.1263 | 0.0295 | 7.0697

## 57. Re 3M Mach 0.00 (1)
BIGFOIL.COM POLAR EXPORT
NACA0015
NACA0015 |  |  |  | Cl Max: | 1.375 | at alpha= | 15 | deg
JavaFoil+Calcfoil stall+Eppler ext transition |  |  |  | L/D Max: | 94.896 | at alpha= | 7.5 | deg
Re: | 3000000 |  |  | Cd Min: | 0.00835 | at alpha= | -0.5 | deg
Mach: | 0 |  |  | Cl=0 at alpha= | 0 | deg
|  |  |  | @ Cl=0.1, Cd= | 0.0083889
|  |  |  | @ Cl=0.4, Cd= | 0.0086761
|  |  |  | @ Cl=0.6, Cd= | 0.0088549
alpha (deg) | Cl | Cd | Cm | Cl/Cd
-20 | -1.252 | 0.10818 | 0.013 | -11.575
-19.5 | -1.272 | 0.09819 | 0.013 | -12.95
-19 | -1.29 | 0.08859 | 0.013 | -14.559
-18.5 | -1.306 | 0.07973 | 0.013 | -16.382
-18 | -1.322 | 0.0708 | 0.013 | -18.673
-17.5 | -1.337 | 0.06209 | 0.013 | -21.529
-17 | -1.349 | 0.05435 | 0.013 | -24.821
-16.5 | -1.36 | 0.04702 | 0.012 | -28.922
-16 | -1.369 | 0.04047 | 0.012 | -33.818
-15.5 | -1.374 | 0.035 | 0.012 | -39.238
-15 | -1.375 | 0.03041 | 0.012 | -45.211
-14.5 | -1.372 | 0.02653 | 0.012 | -51.73
-14 | -1.364 | 0.02345 | 0.012 | -58.176
-13.5 | -1.351 | 0.02096 | 0.011 | -64.47
-13 | -1.333 | 0.01906 | 0.011 | -69.961
-12.5 | -1.311 | 0.01752 | 0.011 | -74.819
-12 | -1.284 | 0.01629 | 0.01 | -78.848
-11.5 | -1.253 | 0.01527 | 0.01 | -82.059
-11 | -1.219 | 0.01439 | 0.01 | -84.688
-10.5 | -1.18 | 0.01363 | 0.009 | -86.533
-10 | -1.138 | 0.01298 | 0.009 | -87.686
-9.5 | -1.093 | 0.01238 | 0.008 | -88.299
-9 | -1.046 | 0.01186 | 0.008 | -88.196
-8.5 | -0.996 | 0.01136 | 0.008 | -87.704
-8 | -0.945 | 0.01088 | 0.007 | -86.855
-7.5 | -0.892 | 0.00939 | 0.007 | -95.001
-7 | -0.837 | 0.00952 | 0.006 | -87.956
-6.5 | -0.781 | 0.00969 | 0.006 | -80.638
-6 | -0.724 | 0.00929 | 0.005 | -77.938
-5.5 | -0.666 | 0.00945 | 0.005 | -70.465
-5 | -0.607 | 0.00881 | 0.005 | -68.927
-4.5 | -0.548 | 0.00905 | 0.004 | -60.582
-4 | -0.488 | 0.00875 | 0.004 | -55.779
-3.5 | -0.428 | 0.00855 | 0.003 | -50.091
-3 | -0.367 | 0.00888 | 0.003 | -41.371
-2.5 | -0.307 | 0.00863 | 0.002 | -35.525
-2 | -0.246 | 0.00852 | 0.002 | -28.823
-1.5 | -0.184 | 0.00843 | 0.001 | -21.863
-1 | -0.123 | 0.00887 | 0.001 | -13.857
-0.5 | -0.061 | 0.00835 | 0 | -7.363
0 | 0 | 0.00874 | 0 | 0
0.5 | 0.061 | 0.00837 | 0 | 7.35
1 | 0.123 | 0.0084 | -0.001 | 14.634
1.5 | 0.184 | 0.00843 | -0.001 | 21.864
2 | 0.246 | 0.00855 | -0.002 | 28.701
2.5 | 0.307 | 0.00865 | -0.002 | 35.454
3 | 0.367 | 0.00886 | -0.003 | 41.45
3.5 | 0.428 | 0.00852 | -0.003 | 50.243
4 | 0.488 | 0.00876 | -0.004 | 55.721
4.5 | 0.548 | 0.00904 | -0.004 | 60.628
5 | 0.607 | 0.00883 | -0.005 | 68.776
5.5 | 0.666 | 0.00916 | -0.005 | 72.71
6 | 0.724 | 0.00929 | -0.005 | 77.976
6.5 | 0.781 | 0.00968 | -0.006 | 80.689
7 | 0.837 | 0.00952 | -0.006 | 87.972
7.5 | 0.892 | 0.0094 | -0.007 | 94.896
8 | 0.945 | 0.01089 | -0.007 | 86.777
8.5 | 0.996 | 0.01136 | -0.008 | 87.739
9 | 1.046 | 0.01185 | -0.008 | 88.219
9.5 | 1.093 | 0.01237 | -0.008 | 88.348
10 | 1.138 | 0.01297 | -0.009 | 87.75
10.5 | 1.18 | 0.01363 | -0.009 | 86.537
11 | 1.219 | 0.01439 | -0.01 | 84.681
11.5 | 1.253 | 0.01527 | -0.01 | 82.06
12 | 1.284 | 0.01629 | -0.01 | 78.85
12.5 | 1.311 | 0.0175 | -0.011 | 74.901
13 | 1.333 | 0.01906 | -0.011 | 69.961
13.5 | 1.351 | 0.02098 | -0.011 | 64.417
14 | 1.364 | 0.02345 | -0.012 | 58.175
14.5 | 1.372 | 0.02653 | -0.012 | 51.731
15 | 1.375 | 0.03041 | -0.012 | 45.212
15.5 | 1.374 | 0.035 | -0.012 | 39.239
16 | 1.369 | 0.0404 | -0.012 | 33.878
16.5 | 1.36 | 0.04702 | -0.012 | 28.922
17 | 1.349 | 0.05436 | -0.013 | 24.817
17.5 | 1.337 | 0.06209 | -0.013 | 21.529
18 | 1.322 | 0.0708 | -0.013 | 18.673
18.5 | 1.306 | 0.07973 | -0.013 | 16.382
19 | 1.29 | 0.08859 | -0.013 | 14.559
19.5 | 1.272 | 0.09819 | -0.013 | 12.95
20 | 1.252 | 0.10818 | -0.013 | 11.575

## 58. Re 3M Mach 0.00 (2)
BIGFOIL.COM POLAR EXPORT
NACA0015
NACA0015 |  |  |  | Cl Max: | 1.5701 | at alpha= | 19.5 | deg
XFOIL ncrit=9 |  |  |  | L/D Max: | 98.1676 | at alpha= | 10 | deg
Re: | 3000000 |  |  | Cd Min: | 0.05112 | at alpha= | -20 | deg
Mach: | 0 |  |  | Cl=0 at alpha= | 0 | deg
|  |  |  | @ Cl=0.1, Cd= | 0.0056286
|  |  |  | @ Cl=0.4, Cd= | 0.00626
|  |  |  | @ Cl=0.6, Cd= | 0.0071998
alpha (deg) | Cl | Cd | Cm | Cl/Cd
-20 | -1.5607 | 0.05112 | -0.0496 | -30.5301
-19.5 | -1.5674 | 0.0448 | -0.0512 | -34.9866
-19 | -1.5682 | 0.03945 | -0.052 | -39.7516
-18.5 | -1.5632 | 0.03502 | -0.0521 | -44.6374
-18 | -1.5603 | 0.03075 | -0.0514 | -50.7415
-17.5 | -1.5498 | 0.02746 | -0.0501 | -56.4385
-17 | -1.5338 | 0.02488 | -0.0483 | -61.6479
-16.5 | -1.5134 | 0.02283 | -0.0462 | -66.29
-16 | -1.4917 | 0.02105 | -0.0436 | -70.8646
-15.5 | -1.472 | 0.01932 | -0.0402 | -76.1905
-15 | -1.448 | 0.01802 | -0.0367 | -80.3552
-14.5 | -1.4217 | 0.01698 | -0.033 | -83.7279
-14 | -1.3979 | 0.01603 | -0.0284 | -87.2052
-13.5 | -1.3771 | 0.0152 | -0.0228 | -90.5987
-13 | -1.3586 | 0.01461 | -0.0163 | -92.9911
-12.5 | -1.3545 | 0.01419 | -0.0065 | -95.4545
-12 | -1.3006 | 0.01342 | -0.007 | -96.9151
-11.5 | -1.2411 | 0.01275 | -0.0085 | -97.3412
-11 | -1.1803 | 0.01209 | -0.0102 | -97.6261
-10.5 | -1.1202 | 0.01144 | -0.0116 | -97.9196
-10 | -1.0659 | 0.01086 | -0.0117 | -98.1492
-9.5 | -1.0055 | 0.0103 | -0.013 | -97.6214
-9 | -0.9432 | 0.00974 | -0.0147 | -96.8378
-8.5 | -0.8868 | 0.00923 | -0.0151 | -96.078
-8 | -0.82 | 0.0087 | -0.0177 | -94.2529
-7.5 | -0.7518 | 0.00821 | -0.0206 | -91.5713
-7 | -0.6876 | 0.00776 | -0.0225 | -88.6082
-6.5 | -0.6339 | 0.00739 | -0.0221 | -85.7781
-6 | -0.5857 | 0.00712 | -0.0203 | -82.2612
-5.5 | -0.5401 | 0.00685 | -0.018 | -78.8467
-4.5 | -0.4476 | 0.00643 | -0.0136 | -69.6112
-4 | -0.4002 | 0.00626 | -0.0116 | -63.9297
-3 | -0.3029 | 0.00596 | -0.0082 | -50.8221
-2.5 | -0.2534 | 0.00584 | -0.0066 | -43.3904
-2 | -0.2033 | 0.00575 | -0.0052 | -35.3565
-1.5 | -0.1527 | 0.00567 | -0.0038 | -26.9312
-1 | -0.1018 | 0.00563 | -0.0026 | -18.0817
-0.5 | -0.0509 | 0.00559 | -0.0013 | -9.1055
0 | 0 | 0.00558 | 0 | 0
0.5 | 0.0509 | 0.00559 | 0.0013 | 9.1055
1.5 | 0.1528 | 0.00567 | 0.0038 | 26.9489
2 | 0.2035 | 0.00574 | 0.0051 | 35.453
2.5 | 0.2534 | 0.00584 | 0.0066 | 43.3904
3 | 0.3029 | 0.00595 | 0.0082 | 50.9076
3.5 | 0.3517 | 0.00611 | 0.0098 | 57.5614
4 | 0.4 | 0.00626 | 0.0117 | 63.8978
4.5 | 0.4477 | 0.00643 | 0.0136 | 69.6267
5 | 0.4939 | 0.00665 | 0.0158 | 74.2707
5.5 | 0.5401 | 0.00685 | 0.018 | 78.8467
6 | 0.5857 | 0.00712 | 0.0204 | 82.2612
6.5 | 0.6341 | 0.00739 | 0.0221 | 85.8051
7 | 0.6878 | 0.00776 | 0.0225 | 88.634
7.5 | 0.7519 | 0.00821 | 0.0206 | 91.5834
8 | 0.8199 | 0.0087 | 0.0177 | 94.2414
8.5 | 0.8867 | 0.00925 | 0.0151 | 95.8595
9 | 0.9434 | 0.00974 | 0.0147 | 96.8583
9.5 | 1.0057 | 0.01029 | 0.013 | 97.7357
10 | 1.0661 | 0.01086 | 0.0116 | 98.1676
10.5 | 1.1204 | 0.01144 | 0.0116 | 97.9371
11 | 1.1806 | 0.01209 | 0.0101 | 97.651
11.5 | 1.2416 | 0.01274 | 0.0084 | 97.4568
12 | 1.301 | 0.01342 | 0.0069 | 96.9449
12.5 | 1.3554 | 0.01417 | 0.0063 | 95.6528
13 | 1.359 | 0.01461 | 0.0162 | 93.0185
13.5 | 1.3774 | 0.01519 | 0.0228 | 90.6781
14 | 1.3986 | 0.01601 | 0.0283 | 87.3579
14.5 | 1.4222 | 0.01699 | 0.0329 | 83.7081
15 | 1.4492 | 0.018 | 0.0365 | 80.5111
15.5 | 1.4733 | 0.0193 | 0.04 | 76.3368
16 | 1.4932 | 0.02101 | 0.0433 | 71.0709
16.5 | 1.5156 | 0.02276 | 0.0459 | 66.5905
17 | 1.5355 | 0.02485 | 0.0481 | 61.7907
17.5 | 1.5516 | 0.02742 | 0.0499 | 56.5864
18 | 1.5631 | 0.03064 | 0.0512 | 51.015
18.5 | 1.5647 | 0.03504 | 0.0518 | 44.6547
19 | 1.5692 | 0.03953 | 0.0517 | 39.6964
19.5 | 1.5701 | 0.04473 | 0.0508 | 35.1017
20 | 1.563 | 0.05112 | 0.0492 | 30.5751

## 59. Re 3M Mach 0.10 (1)
BIGFOIL.COM POLAR EXPORT
NACA0015
NACA0015 |  |  |  | Cl Max: | 1.361 | at alpha= | 14.5 | deg
JavaFoil+Calcfoil stall+Eppler ext transition |  |  |  | L/D Max: | 94.384 | at alpha= | 7.5 | deg
Re: | 3000000 |  |  | Cd Min: | 0.00837 | at alpha= | 0.5 | deg
Mach: | 0.1 |  |  | Cl=0 at alpha= | 0 | deg
|  |  |  | @ Cl=0.1, Cd= | 0.0083884
|  |  |  | @ Cl=0.4, Cd= | 0.0087328
|  |  |  | @ Cl=0.6, Cd= | 0.0089073
alpha (deg) | Cl | Cd | Cm | Cl/Cd
-19.5 | -1.229 | 0.10485 | 0.013 | -11.717
-19 | -1.25 | 0.09468 | 0.013 | -13.203
-18.5 | -1.27 | 0.08543 | 0.013 | -14.862
-18 | -1.289 | 0.07597 | 0.013 | -16.96
-17.5 | -1.307 | 0.06666 | 0.013 | -19.6
-17 | -1.322 | 0.05835 | 0.013 | -22.657
-16.5 | -1.336 | 0.05041 | 0.012 | -26.504
-16 | -1.347 | 0.04341 | 0.012 | -31.034
-15.5 | -1.356 | 0.03725 | 0.012 | -36.401
-15 | -1.36 | 0.03216 | 0.012 | -42.288
-14.5 | -1.361 | 0.02788 | 0.012 | -48.809
-14 | -1.355 | 0.02447 | 0.012 | -55.383
-13.5 | -1.345 | 0.02172 | 0.011 | -61.914
-13 | -1.329 | 0.0196 | 0.011 | -67.809
-12.5 | -1.308 | 0.01797 | 0.011 | -72.806
-12 | -1.283 | 0.01661 | 0.01 | -77.289
-11.5 | -1.254 | 0.01553 | 0.01 | -80.726
-11 | -1.22 | 0.0146 | 0.01 | -83.579
-10.5 | -1.182 | 0.01382 | 0.009 | -85.545
-10 | -1.141 | 0.01313 | 0.009 | -86.853
-9.5 | -1.096 | 0.01251 | 0.008 | -87.631
-9 | -1.049 | 0.01197 | 0.008 | -87.678
-8.5 | -1 | 0.01146 | 0.008 | -87.289
-8 | -0.949 | 0.01099 | 0.007 | -86.295
-7.5 | -0.895 | 0.00946 | 0.007 | -94.657
-7 | -0.841 | 0.00959 | 0.006 | -87.701
-6.5 | -0.785 | 0.00975 | 0.006 | -80.464
-6 | -0.727 | 0.00934 | 0.005 | -77.894
-5.5 | -0.669 | 0.00924 | 0.005 | -72.468
-5 | -0.61 | 0.00885 | 0.005 | -68.965
-4.5 | -0.551 | 0.0091 | 0.004 | -60.519
-4 | -0.491 | 0.0088 | 0.004 | -55.764
-3.5 | -0.43 | 0.00859 | 0.003 | -50.093
-3 | -0.369 | 0.00889 | 0.003 | -41.536
-2.5 | -0.308 | 0.00875 | 0.002 | -35.211
-2 | -0.247 | 0.00856 | 0.002 | -28.817
-1.5 | -0.185 | 0.00847 | 0.001 | -21.855
-1 | -0.124 | 0.00845 | 0.001 | -14.615
-0.5 | -0.062 | 0.0084 | 0 | -7.355
0 | 0 | 0.00886 | 0 | 0
0.5 | 0.062 | 0.00837 | 0 | 7.387
1 | 0.124 | 0.0084 | -0.001 | 14.706
1.5 | 0.185 | 0.00847 | -0.001 | 21.854
2 | 0.247 | 0.0086 | -0.002 | 28.686
2.5 | 0.308 | 0.00873 | -0.002 | 35.273
3 | 0.369 | 0.00887 | -0.003 | 41.62
3.5 | 0.43 | 0.0086 | -0.003 | 50.036
4 | 0.491 | 0.00881 | -0.004 | 55.705
4.5 | 0.551 | 0.00909 | -0.004 | 60.567
5 | 0.61 | 0.00887 | -0.005 | 68.81
5.5 | 0.669 | 0.00921 | -0.005 | 72.635
6 | 0.727 | 0.00934 | -0.005 | 77.89
6.5 | 0.785 | 0.00974 | -0.006 | 80.515
7 | 0.841 | 0.00958 | -0.006 | 87.717
7.5 | 0.895 | 0.00949 | -0.007 | 94.384
8 | 0.949 | 0.01097 | -0.007 | 86.455
8.5 | 1 | 0.01145 | -0.008 | 87.322
9 | 1.049 | 0.01196 | -0.008 | 87.709
9.5 | 1.096 | 0.0125 | -0.008 | 87.694
10 | 1.141 | 0.01312 | -0.009 | 86.921
10.5 | 1.182 | 0.01382 | -0.009 | 85.542
11 | 1.22 | 0.0146 | -0.01 | 83.571
11.5 | 1.254 | 0.01553 | -0.01 | 80.727
12 | 1.283 | 0.01662 | -0.01 | 77.227
12.5 | 1.308 | 0.01797 | -0.011 | 72.833
13 | 1.329 | 0.01961 | -0.011 | 67.767
13.5 | 1.345 | 0.02172 | -0.011 | 61.895
14 | 1.355 | 0.02446 | -0.012 | 55.405
14.5 | 1.361 | 0.02788 | -0.012 | 48.81
15 | 1.36 | 0.03217 | -0.012 | 42.279
15.5 | 1.356 | 0.03725 | -0.012 | 36.402
16 | 1.348 | 0.04318 | -0.012 | 31.214
16.5 | 1.336 | 0.05041 | -0.012 | 26.504
17 | 1.322 | 0.05828 | -0.013 | 22.684
17.5 | 1.307 | 0.06666 | -0.013 | 19.6
18 | 1.288 | 0.07599 | -0.013 | 16.955
18.5 | 1.27 | 0.08541 | -0.013 | 14.865
19 | 1.249 | 0.09523 | -0.013 | 13.119
19.5 | 1.229 | 0.10475 | -0.013 | 11.73

## 60. Re 3M Mach 0.10 (2)
BIGFOIL.COM POLAR EXPORT
NACA0015
NACA0015 |  |  |  | Cl Max: | 1.5558 | at alpha= | 19 | deg
XFOIL ncrit=9 |  |  |  | L/D Max: | 97.5796 | at alpha= | 10 | deg
Re: | 3000000 |  |  | Cd Min: | 0.05673 | at alpha= | -20 | deg
Mach: | 0.1 |  |  | Cl=0 at alpha= | 0 | deg
|  |  |  | @ Cl=0.1, Cd= | 0.0056382
|  |  |  | @ Cl=0.4, Cd= | 0.0062837
|  |  |  | @ Cl=0.6, Cd= | 0.0072071
alpha (deg) | Cl | Cd | Cm | Cl/Cd
-20 | -1.5342 | 0.05673 | -0.0494 | -27.0439
-19.5 | -1.5483 | 0.04919 | -0.0518 | -31.4759
-19 | -1.5547 | 0.04292 | -0.0532 | -36.2232
-18.5 | -1.552 | 0.03797 | -0.0537 | -40.8744
-18 | -1.5485 | 0.03342 | -0.0536 | -46.3345
-17.5 | -1.5433 | 0.02941 | -0.0526 | -52.4753
-17 | -1.5308 | 0.02634 | -0.051 | -58.1169
-16.5 | -1.5129 | 0.02392 | -0.0489 | -63.2483
-16 | -1.491 | 0.022 | -0.0465 | -67.7727
-15.5 | -1.4715 | 0.02012 | -0.0433 | -73.1362
-15 | -1.4494 | 0.01859 | -0.0397 | -77.9666
-14.5 | -1.4241 | 0.01741 | -0.0359 | -81.7978
-14 | -1.3977 | 0.01647 | -0.0317 | -84.8634
-13.5 | -1.3776 | 0.01549 | -0.026 | -88.9348
-13 | -1.3578 | 0.01481 | -0.0198 | -91.6813
-12.5 | -1.3473 | 0.01437 | -0.0112 | -93.7578
-12 | -1.3093 | 0.01364 | -0.0082 | -95.9897
-11.5 | -1.249 | 0.01297 | -0.0096 | -96.2992
-11 | -1.1884 | 0.01224 | -0.0111 | -97.0915
-10.5 | -1.1255 | 0.01158 | -0.013 | -97.1934
-10 | -1.0722 | 0.01099 | -0.0127 | -97.5614
-9 | -0.9488 | 0.00984 | -0.0155 | -96.4228
-8.5 | -0.8917 | 0.00931 | -0.0158 | -95.7787
-8 | -0.8248 | 0.00877 | -0.0183 | -94.0479
-7.5 | -0.7558 | 0.00826 | -0.0212 | -91.5012
-7 | -0.6906 | 0.00781 | -0.0232 | -88.4251
-6.5 | -0.6367 | 0.00743 | -0.0227 | -85.6931
-6 | -0.5885 | 0.00714 | -0.0209 | -82.423
-5.5 | -0.5425 | 0.00688 | -0.0185 | -78.8517
-5 | -0.4963 | 0.00667 | -0.0162 | -74.4078
-4.5 | -0.4498 | 0.00645 | -0.0139 | -69.7364
-4 | -0.402 | 0.00629 | -0.0119 | -63.911
-3.5 | -0.3536 | 0.00613 | -0.0101 | -57.6835
-3 | -0.3046 | 0.00598 | -0.0083 | -50.9365
-2.5 | -0.2548 | 0.00586 | -0.0067 | -43.4812
-2 | -0.2043 | 0.00578 | -0.0053 | -35.346
-1.5 | -0.1535 | 0.0057 | -0.0039 | -26.9298
-1 | -0.1023 | 0.00564 | -0.0026 | -18.1383
-0.5 | -0.0512 | 0.00561 | -0.0013 | -9.1266
0 | 0 | 0.0056 | 0 | 0
0.5 | 0.0513 | 0.0056 | 0.0013 | 9.1607
1 | 0.1023 | 0.00564 | 0.0026 | 18.1383
1.5 | 0.1535 | 0.0057 | 0.0039 | 26.9298
2 | 0.2046 | 0.00577 | 0.0052 | 35.4593
2.5 | 0.2547 | 0.00586 | 0.0067 | 43.4642
3 | 0.3046 | 0.00597 | 0.0083 | 51.0218
3.5 | 0.3536 | 0.00613 | 0.01 | 57.6835
4 | 0.4019 | 0.00629 | 0.0119 | 63.8951
4.5 | 0.4498 | 0.00646 | 0.0139 | 69.6285
5 | 0.4963 | 0.00667 | 0.0162 | 74.4078
5.5 | 0.5425 | 0.00689 | 0.0185 | 78.7373
6 | 0.5884 | 0.00714 | 0.0209 | 82.409
6.5 | 0.6368 | 0.00742 | 0.0227 | 85.8221
7 | 0.6908 | 0.00781 | 0.0232 | 88.4507
7.5 | 0.756 | 0.00825 | 0.0212 | 91.6364
8 | 0.8246 | 0.00878 | 0.0183 | 93.918
8.5 | 0.8917 | 0.00933 | 0.0158 | 95.5734
9.5 | 1.0116 | 0.01041 | 0.0138 | 97.1758
10 | 1.0724 | 0.01099 | 0.0126 | 97.5796
10.5 | 1.1258 | 0.01158 | 0.0129 | 97.2193
11 | 1.1888 | 0.01224 | 0.0111 | 97.1242
11.5 | 1.2495 | 0.01297 | 0.0095 | 96.3377
12 | 1.3097 | 0.01363 | 0.0082 | 96.0895
12.5 | 1.3485 | 0.01435 | 0.011 | 93.9721
13 | 1.3582 | 0.0148 | 0.0197 | 91.7703
13.5 | 1.3778 | 0.0155 | 0.026 | 88.8903
14 | 1.3985 | 0.01645 | 0.0315 | 85.0152
14.5 | 1.4247 | 0.01741 | 0.0358 | 81.8323
15 | 1.4506 | 0.01857 | 0.0395 | 78.1152
15.5 | 1.4729 | 0.02009 | 0.0431 | 73.3151
16 | 1.4926 | 0.02196 | 0.0463 | 67.969
16.5 | 1.515 | 0.02385 | 0.0487 | 63.522
17 | 1.5325 | 0.0263 | 0.0508 | 58.27
17.5 | 1.5454 | 0.02935 | 0.0523 | 52.6542
18 | 1.5523 | 0.03322 | 0.0533 | 46.7279
18.5 | 1.554 | 0.03796 | 0.0534 | 40.9378
19 | 1.5558 | 0.04301 | 0.0528 | 36.173
19.5 | 1.5513 | 0.04911 | 0.0514 | 31.5883
20 | 1.5373 | 0.05664 | 0.049 | 27.1416

## 61. Re 3M Mach 0.25 (1)
BIGFOIL.COM POLAR EXPORT
NACA0015
NACA0015 |  |  |  | Cl Max: | 1.286 | at alpha= | 13 | deg
JavaFoil+Calcfoil stall+Eppler ext transition |  |  |  | L/D Max: | 90.646 | at alpha= | 7 | deg
Re: | 3000000 |  |  | Cd Min: | 0.00817 | at alpha= | 0 | deg
Mach: | 0.25 |  |  | Cl=0 at alpha= | 0 | deg
|  |  |  | @ Cl=0.1, Cd= | 0.0085889
|  |  |  | @ Cl=0.4, Cd= | 0.0086733
|  |  |  | @ Cl=0.6, Cd= | 0.0090508
alpha (deg) | Cl | Cd | Cm | Cl/Cd
-18 | -1.029 | 0.11341 | 0.011 | -9.072
-17.5 | -1.071 | 0.10138 | 0.012 | -10.567
-17 | -1.111 | 0.08964 | 0.012 | -12.392
-16.5 | -1.148 | 0.07818 | 0.012 | -14.682
-16 | -1.183 | 0.06654 | 0.012 | -17.78
-15.5 | -1.214 | 0.05628 | 0.012 | -21.572
-15 | -1.241 | 0.04699 | 0.012 | -26.418
-14.5 | -1.264 | 0.03914 | 0.012 | -32.292
-14 | -1.278 | 0.03286 | 0.011 | -38.893
-13.5 | -1.285 | 0.02794 | 0.011 | -46.008
-13 | -1.286 | 0.02408 | 0.011 | -53.421
-12.5 | -1.28 | 0.02115 | 0.011 | -60.537
-12 | -1.267 | 0.01901 | 0.011 | -66.658
-11.5 | -1.248 | 0.01736 | 0.01 | -71.865
-11 | -1.222 | 0.01604 | 0.01 | -76.2
-10.5 | -1.19 | 0.01499 | 0.009 | -79.378
-10 | -1.153 | 0.01409 | 0.009 | -81.805
-9.5 | -1.112 | 0.01332 | 0.009 | -83.484
-9 | -1.067 | 0.01267 | 0.008 | -84.244
-8.5 | -1.019 | 0.01205 | 0.008 | -84.594
-8 | -0.968 | 0.01152 | 0.007 | -84.072
-7.5 | -0.915 | 0.01103 | 0.007 | -83.017
-7 | -0.86 | 0.00946 | 0.006 | -90.924
-6.5 | -0.804 | 0.00961 | 0.006 | -83.671
-6 | -0.746 | 0.00946 | 0.006 | -78.781
-5.5 | -0.686 | 0.00902 | 0.005 | -76.114
-5 | -0.626 | 0.00917 | 0.005 | -68.264
-4.5 | -0.565 | 0.00885 | 0.004 | -63.866
-4 | -0.504 | 0.00907 | 0.004 | -55.519
-3.5 | -0.442 | 0.00884 | 0.003 | -49.989
-3 | -0.379 | 0.0086 | 0.003 | -44.11
-2.5 | -0.316 | 0.00895 | 0.002 | -35.353
-2 | -0.253 | 0.00874 | 0.002 | -28.983
-1.5 | -0.19 | 0.00867 | 0.001 | -21.952
-1 | -0.127 | 0.00862 | 0.001 | -14.728
-0.5 | -0.063 | 0.00855 | 0 | -7.426
0 | 0 | 0.00817 | 0 | 0
0.5 | 0.063 | 0.00856 | 0 | 7.418
1 | 0.127 | 0.00861 | -0.001 | 14.738
1.5 | 0.19 | 0.00865 | -0.001 | 21.982
2 | 0.253 | 0.00878 | -0.002 | 28.849
2.5 | 0.316 | 0.00896 | -0.002 | 35.301
3 | 0.379 | 0.0086 | -0.003 | 44.107
3.5 | 0.442 | 0.00882 | -0.003 | 50.05
4 | 0.504 | 0.00907 | -0.004 | 55.519
4.5 | 0.565 | 0.00885 | -0.004 | 63.899
5 | 0.626 | 0.0092 | -0.005 | 68.083
5.5 | 0.686 | 0.00903 | -0.005 | 76.054
6 | 0.746 | 0.00946 | -0.006 | 78.861
6.5 | 0.804 | 0.00959 | -0.006 | 83.768
7 | 0.86 | 0.00949 | -0.006 | 90.646
7.5 | 0.915 | 0.01102 | -0.007 | 83.094
8 | 0.968 | 0.01152 | -0.007 | 84.094
8.5 | 1.019 | 0.01204 | -0.008 | 84.639
9 | 1.067 | 0.01266 | -0.008 | 84.275
9.5 | 1.112 | 0.01333 | -0.009 | 83.389
10 | 1.153 | 0.01409 | -0.009 | 81.828
10.5 | 1.19 | 0.01498 | -0.009 | 79.454
11 | 1.222 | 0.01602 | -0.01 | 76.265
11.5 | 1.248 | 0.01735 | -0.01 | 71.924
12 | 1.268 | 0.01897 | -0.011 | 66.822
12.5 | 1.28 | 0.02118 | -0.011 | 60.443
13 | 1.286 | 0.02409 | -0.011 | 53.387
13.5 | 1.285 | 0.02794 | -0.011 | 46.006
14 | 1.278 | 0.033 | -0.011 | 38.715
14.5 | 1.263 | 0.03932 | -0.012 | 32.129
15 | 1.241 | 0.04712 | -0.012 | 26.343
15.5 | 1.214 | 0.05632 | -0.012 | 21.555
16 | 1.183 | 0.0665 | -0.012 | 17.792
16.5 | 1.149 | 0.07767 | -0.012 | 14.788
17 | 1.111 | 0.08956 | -0.012 | 12.404
17.5 | 1.071 | 0.10131 | -0.012 | 10.574
18 | 1.028 | 0.11385 | -0.011 | 9.033

## 62. Re 3M Mach 0.25 (2)
BIGFOIL.COM POLAR EXPORT
NACA0015
NACA0015 |  |  |  | Cl Max: | 1.4863 | at alpha= | 16.5 | deg
XFOIL ncrit=9 |  |  |  | L/D Max: | 95.2186 | at alpha= | 9.5 | deg
Re: | 3000000 |  |  | Cd Min: | 0.0993 | at alpha= | -20 | deg
Mach: | 0.25 |  |  | Cl=0 at alpha= | 0 | deg
|  |  |  | @ Cl=0.1, Cd= | 0.0057369
|  |  |  | @ Cl=0.4, Cd= | 0.0063667
|  |  |  | @ Cl=0.6, Cd= | 0.0073256
alpha (deg) | Cl | Cd | Cm | Cl/Cd
-20 | -1.3064 | 0.0993 | -0.0367 | -13.1561
-19.5 | -1.3617 | 0.08485 | -0.0441 | -16.0483
-19 | -1.4068 | 0.07228 | -0.0501 | -19.4632
-18.5 | -1.4407 | 0.06155 | -0.0547 | -23.407
-18 | -1.4641 | 0.05248 | -0.058 | -27.8982
-17.5 | -1.4764 | 0.04507 | -0.06 | -32.7579
-17 | -1.4799 | 0.039 | -0.0609 | -37.9462
-16.5 | -1.4841 | 0.0333 | -0.0609 | -44.5676
-16 | -1.4774 | 0.02905 | -0.0598 | -50.8571
-15.5 | -1.4635 | 0.02577 | -0.0577 | -56.7908
-15 | -1.4446 | 0.02318 | -0.055 | -62.321
-14.5 | -1.4258 | 0.0209 | -0.0514 | -68.2201
-14 | -1.4052 | 0.01903 | -0.0471 | -73.8413
-13.5 | -1.3815 | 0.01761 | -0.0423 | -78.4497
-13 | -1.3575 | 0.01647 | -0.0369 | -82.4226
-12.5 | -1.3384 | 0.01544 | -0.0301 | -86.6839
-12 | -1.3223 | 0.01473 | -0.0222 | -89.7692
-11.5 | -1.2909 | 0.014 | -0.017 | -92.2071
-11 | -1.2297 | 0.01323 | -0.0174 | -92.9478
-10.5 | -1.1665 | 0.01241 | -0.0183 | -93.9968
-10 | -1.1071 | 0.01167 | -0.0182 | -94.8672
-9.5 | -1.0453 | 0.01099 | -0.0187 | -95.1137
-9 | -0.9804 | 0.01032 | -0.0197 | -95
-8.5 | -0.9196 | 0.00972 | -0.02 | -94.6091
-8 | -0.8518 | 0.00913 | -0.0217 | -93.2968
-7.5 | -0.7776 | 0.00857 | -0.0248 | -90.7351
-7 | -0.7081 | 0.00804 | -0.027 | -88.0721
-6.5 | -0.6512 | 0.00765 | -0.0264 | -85.1242
-6 | -0.6024 | 0.00735 | -0.024 | -81.9592
-5.5 | -0.5558 | 0.00706 | -0.0212 | -78.7252
-5 | -0.5089 | 0.00683 | -0.0184 | -74.5095
-4.5 | -0.461 | 0.00662 | -0.0159 | -69.6375
-4 | -0.4127 | 0.00641 | -0.0135 | -64.3838
-3.5 | -0.363 | 0.00624 | -0.0114 | -58.1731
-3 | -0.3126 | 0.00609 | -0.0094 | -51.33
-2.5 | -0.2612 | 0.00598 | -0.0077 | -43.6789
-2 | -0.2098 | 0.00588 | -0.006 | -35.6803
-1.5 | -0.1578 | 0.00579 | -0.0044 | -27.2539
-1 | -0.1055 | 0.00573 | -0.0029 | -18.4119
-0.5 | -0.0529 | 0.00571 | -0.0014 | -9.2644
0 | 0 | 0.00571 | 0 | 0
0.5 | 0.053 | 0.00571 | 0.0014 | 9.282
1 | 0.1054 | 0.00574 | 0.0029 | 18.3624
1.5 | 0.1579 | 0.00579 | 0.0044 | 27.2712
2 | 0.2099 | 0.00587 | 0.0059 | 35.7581
2.5 | 0.2612 | 0.00598 | 0.0077 | 43.6789
3 | 0.3125 | 0.00609 | 0.0094 | 51.3136
3.5 | 0.3631 | 0.00624 | 0.0113 | 58.1891
4 | 0.4126 | 0.00641 | 0.0135 | 64.3682
4.5 | 0.4611 | 0.00662 | 0.0159 | 69.6526
5 | 0.5089 | 0.00683 | 0.0184 | 74.5095
5.5 | 0.5558 | 0.00706 | 0.0212 | 78.7252
6 | 0.6024 | 0.00734 | 0.024 | 82.0708
6.5 | 0.6513 | 0.00765 | 0.0264 | 85.1373
7 | 0.7083 | 0.00804 | 0.027 | 88.097
7.5 | 0.7777 | 0.00857 | 0.0248 | 90.7468
8 | 0.8517 | 0.00913 | 0.0217 | 93.2859
8.5 | 0.9195 | 0.00974 | 0.02 | 94.4045
9 | 0.9806 | 0.01033 | 0.0197 | 94.9274
9.5 | 1.0455 | 0.01098 | 0.0186 | 95.2186
10 | 1.1074 | 0.01167 | 0.0182 | 94.8929
10.5 | 1.1669 | 0.01241 | 0.0182 | 94.029
11 | 1.2303 | 0.01322 | 0.0173 | 93.0635
11.5 | 1.2916 | 0.014 | 0.0169 | 92.2571
12 | 1.3227 | 0.01472 | 0.0221 | 89.8573
12.5 | 1.339 | 0.01543 | 0.03 | 86.779
13 | 1.3585 | 0.01645 | 0.0367 | 82.5836
13.5 | 1.3819 | 0.01761 | 0.0423 | 78.4725
14 | 1.4063 | 0.01901 | 0.047 | 73.9769
14.5 | 1.4274 | 0.02086 | 0.0512 | 68.4276
15 | 1.4467 | 0.02311 | 0.0548 | 62.6006
15.5 | 1.4657 | 0.0257 | 0.0575 | 57.0311
16 | 1.4793 | 0.02901 | 0.0596 | 50.9928
16.5 | 1.4863 | 0.03324 | 0.0607 | 44.7142
17 | 1.481 | 0.03905 | 0.0607 | 37.9257
17.5 | 1.4782 | 0.04508 | 0.0597 | 32.7906
18 | 1.4672 | 0.05238 | 0.0577 | 28.0107
18.5 | 1.4432 | 0.06154 | 0.0543 | 23.4514
19 | 1.4073 | 0.07255 | 0.0495 | 19.3977
19.5 | 1.3647 | 0.08481 | 0.0437 | 16.0913
20 | 1.3099 | 0.09923 | 0.0363 | 13.2006

## 63. Re 3M Mach 0.50 (1)
BIGFOIL.COM POLAR EXPORT
NACA0015
NACA0015 |  |  |  | Cl Max: | 1.105 | at alpha= | 20 | deg
JavaFoil+Calcfoil stall+Eppler ext transition |  |  |  | L/D Max: | 76.749 | at alpha= | 5 | deg
Re: | 3000000 |  |  | Cd Min: | 0.00829 | at alpha= | -2 | deg
Mach: | 0.5 |  |  | Cl=0 at alpha= | 0 | deg
|  |  |  | @ Cl=0.1, Cd= | 0.0085145
|  |  |  | @ Cl=0.4, Cd= | 0.0086546
|  |  |  | @ Cl=0.6, Cd= | 0.0091135
alpha (deg) | Cl | Cd | Cm | Cl/Cd
-20 | -1.105 | 0.16954 | 0.012 | -6.518
-19.5 | -1.078 | 0.167 | 0.011 | -6.458
-19 | -1.051 | 0.16358 | 0.011 | -6.426
-18.5 | -1.023 | 0.15583 | 0.011 | -6.566
-18 | -0.997 | 0.15169 | 0.01 | -6.571
-17.5 | -0.968 | 0.14814 | 0.01 | -6.536
-17 | -0.942 | 0.14411 | 0.01 | -6.534
-16.5 | -0.913 | 0.13906 | 0.009 | -6.566
-16 | -0.886 | 0.13479 | 0.009 | -6.573
-15.5 | -0.858 | 0.12945 | 0.009 | -6.628
-15 | -0.83 | 0.12588 | 0.008 | -6.592
-14.5 | -0.803 | 0.12141 | 0.008 | -6.613
-14 | -0.775 | 0.11502 | 0.007 | -6.734
-13.5 | -0.747 | 0.11085 | 0.007 | -6.742
-13 | -0.72 | 0.09533 | 0.007 | -7.549
-12.5 | -0.692 | 0.09319 | 0.006 | -7.426
-12 | -0.664 | 0.0914 | 0.006 | -7.264
-11.5 | -0.636 | 0.08916 | 0.006 | -7.132
-11 | -0.608 | 0.08462 | 0.005 | -7.19
-10.5 | -0.617 | 0.05634 | 0.008 | -10.944
-10 | -0.941 | 0.03103 | 0.009 | -30.321
-9.5 | -1.039 | 0.0219 | 0.009 | -47.454
-9 | -1.062 | 0.01827 | 0.009 | -58.166
-8.5 | -1.053 | 0.01616 | 0.009 | -65.153
-8 | -1.024 | 0.01472 | 0.008 | -69.526
-7.5 | -0.983 | 0.01361 | 0.008 | -72.203
-7 | -0.934 | 0.01268 | 0.007 | -73.676
-6.5 | -0.879 | 0.01187 | 0.007 | -74.058
-6 | -0.82 | 0.01121 | 0.006 | -73.178
-5.5 | -0.758 | 0.0106 | 0.006 | -71.505
-5 | -0.694 | 0.00907 | 0.005 | -76.501
-4.5 | -0.628 | 0.00909 | 0.005 | -69.077
-4 | -0.56 | 0.00919 | 0.004 | -60.987
-3.5 | -0.492 | 0.00856 | 0.004 | -57.48
-3 | -0.423 | 0.00871 | 0.003 | -48.506
-2.5 | -0.353 | 0.00848 | 0.003 | -41.618
-2 | -0.283 | 0.00829 | 0.002 | -34.105
-1.5 | -0.212 | 0.00865 | 0.002 | -24.536
-1 | -0.142 | 0.00858 | 0.001 | -16.517
-0.5 | -0.071 | 0.00851 | 0.001 | -8.331
0 | 0 | 0.00892 | 0 | 0
0.5 | 0.071 | 0.00849 | -0.001 | 8.352
1 | 0.142 | 0.00855 | -0.001 | 16.572
1.5 | 0.212 | 0.00866 | -0.002 | 24.526
2 | 0.283 | 0.00832 | -0.002 | 33.986
2.5 | 0.353 | 0.00848 | -0.003 | 41.632
3 | 0.423 | 0.00874 | -0.003 | 48.366
3.5 | 0.492 | 0.00853 | -0.004 | 57.684
4 | 0.56 | 0.00919 | -0.004 | 60.941
4.5 | 0.628 | 0.00906 | -0.005 | 69.306
5 | 0.694 | 0.00904 | -0.005 | 76.749
5.5 | 0.758 | 0.01061 | -0.006 | 71.445
6 | 0.82 | 0.01119 | -0.006 | 73.289
6.5 | 0.879 | 0.01189 | -0.007 | 73.97
7 | 0.934 | 0.01269 | -0.007 | 73.634
7.5 | 0.983 | 0.01359 | -0.008 | 72.299
8 | 1.024 | 0.01473 | -0.008 | 69.488
8.5 | 1.053 | 0.01617 | -0.009 | 65.121
9 | 1.062 | 0.01826 | -0.009 | 58.175
9.5 | 1.039 | 0.02181 | -0.009 | 47.658
10 | 0.941 | 0.031 | -0.009 | 30.358
10.5 | 0.616 | 0.05639 | -0.008 | 10.932
11 | 0.609 | 0.08425 | -0.005 | 7.222
11.5 | 0.636 | 0.09063 | -0.006 | 7.017
12 | 0.664 | 0.09213 | -0.006 | 7.206
12.5 | 0.692 | 0.09353 | -0.006 | 7.4
13 | 0.72 | 0.0947 | -0.007 | 7.601
13.5 | 0.747 | 0.11239 | -0.007 | 6.65
14 | 0.775 | 0.11502 | -0.007 | 6.734
14.5 | 0.803 | 0.12118 | -0.008 | 6.625
15 | 0.83 | 0.12561 | -0.008 | 6.606
15.5 | 0.858 | 0.12998 | -0.009 | 6.601
16 | 0.886 | 0.13369 | -0.009 | 6.627
16.5 | 0.913 | 0.13906 | -0.009 | 6.566
17 | 0.942 | 0.14443 | -0.01 | 6.519
17.5 | 0.968 | 0.1482 | -0.01 | 6.533
18 | 0.997 | 0.15329 | -0.01 | 6.502
18.5 | 1.023 | 0.15589 | -0.011 | 6.564
19 | 1.051 | 0.16248 | -0.011 | 6.469
19.5 | 1.078 | 0.16351 | -0.011 | 6.595
20 | 1.105 | 0.1698 | -0.012 | 6.508

## 64. Re 3M Mach 0.50 (2)
BIGFOIL.COM POLAR EXPORT
NACA0015
NACA0015 |  |  |  | Cl Max: | 1.254 | at alpha= | 11 | deg
XFOIL ncrit=9 |  |  |  | L/D Max: | 86.7511 | at alpha= | 8 | deg
Re: | 3000000 |  |  | Cd Min: | 0.11861 | at alpha= | 16 | deg
Mach: | 0.5 |  |  | Cl=0 at alpha= | 0 | deg
|  |  |  | @ Cl=0.1, Cd= | 0.006145
|  |  |  | @ Cl=0.4, Cd= | 0.0068118
|  |  |  | @ Cl=0.6, Cd= | 0.0078338
alpha (deg) | Cl | Cd | Cm | Cl/Cd
-16 | -0.9529 | 0.11842 | -0.0359 | -8.0468
-15.5 | -0.9856 | 0.10625 | -0.0431 | -9.2762
-15 | -1.0223 | 0.09415 | -0.0499 | -10.8582
-14.5 | -1.0607 | 0.08238 | -0.0563 | -12.8757
-14 | -1.1022 | 0.07078 | -0.0623 | -15.5722
-13.5 | -1.145 | 0.05952 | -0.0677 | -19.2372
-13 | -1.1801 | 0.04938 | -0.0717 | -23.8983
-12.5 | -1.2107 | 0.04008 | -0.0744 | -30.2071
-12 | -1.235 | 0.03201 | -0.0751 | -38.5817
-11.5 | -1.2487 | 0.02579 | -0.0727 | -48.418
-11 | -1.2527 | 0.02137 | -0.067 | -58.6196
-10.5 | -1.249 | 0.01841 | -0.0587 | -67.8436
-9.5 | -1.1659 | 0.01454 | -0.0483 | -80.1857
-9 | -1.0963 | 0.01318 | -0.0464 | -83.1791
-8.5 | -1.0287 | 0.01202 | -0.044 | -85.5824
-8 | -0.9583 | 0.01105 | -0.0422 | -86.724
-7.5 | -0.8726 | 0.0101 | -0.0434 | -86.396
-7 | -0.7754 | 0.00925 | -0.0473 | -83.827
-6.5 | -0.6954 | 0.00856 | -0.0481 | -81.2383
-6 | -0.6492 | 0.0082 | -0.0422 | -79.1707
-5.5 | -0.6063 | 0.00787 | -0.0359 | -77.0394
-5 | -0.5587 | 0.0076 | -0.0306 | -73.5132
-4.5 | -0.5087 | 0.00731 | -0.0259 | -69.5896
-4 | -0.4564 | 0.00705 | -0.0218 | -64.7376
-3.5 | -0.4022 | 0.00683 | -0.0182 | -58.8873
-3 | -0.3469 | 0.00663 | -0.015 | -52.3228
-2.5 | -0.2902 | 0.00648 | -0.0121 | -44.784
-2 | -0.2332 | 0.00634 | -0.0094 | -36.7823
-1.5 | -0.1756 | 0.00623 | -0.0069 | -28.1862
-1 | -0.1176 | 0.00616 | -0.0045 | -19.0909
-0.5 | -0.059 | 0.00612 | -0.0022 | -9.6405
0 | 0 | 0.0061 | 0 | 0
0.5 | 0.059 | 0.00611 | 0.0022 | 9.6563
1 | 0.1175 | 0.00616 | 0.0045 | 19.0747
1.5 | 0.1756 | 0.00623 | 0.0069 | 28.1862
2 | 0.2333 | 0.00634 | 0.0094 | 36.7981
3 | 0.3469 | 0.00663 | 0.015 | 52.3228
3.5 | 0.4024 | 0.00682 | 0.0182 | 59.0029
4 | 0.4565 | 0.00705 | 0.0218 | 64.7518
4.5 | 0.5088 | 0.00731 | 0.0259 | 69.6033
5 | 0.5586 | 0.0076 | 0.0306 | 73.5
5.5 | 0.6064 | 0.00787 | 0.0359 | 77.0521
6 | 0.6495 | 0.00819 | 0.0422 | 79.304
6.5 | 0.6959 | 0.00855 | 0.048 | 81.3918
7 | 0.7767 | 0.00925 | 0.047 | 83.9676
7.5 | 0.8727 | 0.01009 | 0.0434 | 86.4916
8 | 0.9586 | 0.01105 | 0.0421 | 86.7511
8.5 | 1.0294 | 0.01202 | 0.0439 | 85.6406
9 | 1.0969 | 0.01318 | 0.0463 | 83.2246
9.5 | 1.1665 | 0.01454 | 0.0482 | 80.227
10 | 1.2342 | 0.01637 | 0.0499 | 75.394
10.5 | 1.2493 | 0.0184 | 0.0587 | 67.8967
11 | 1.254 | 0.02133 | 0.0669 | 58.7904
11.5 | 1.2505 | 0.02571 | 0.0726 | 48.6387
12 | 1.2359 | 0.03201 | 0.075 | 38.6098
12.5 | 1.2134 | 0.03997 | 0.0743 | 30.3578
13 | 1.1829 | 0.04927 | 0.0716 | 24.0085
13.5 | 1.147 | 0.05951 | 0.0674 | 19.2741
14 | 1.1055 | 0.07066 | 0.0622 | 15.6453
14.5 | 1.0643 | 0.08225 | 0.0562 | 12.9398
15 | 1.0242 | 0.09422 | 0.0496 | 10.8703
15.5 | 0.9871 | 0.10637 | 0.0427 | 9.2799
16 | 0.9539 | 0.11861 | 0.0355 | 8.0423

## 65. Re 4M Mach 0.00 (1)
BIGFOIL.COM POLAR EXPORT
NACA0015
NACA0015 |  |  |  | Cl Max: | 1.385 | at alpha= | 15 | deg
JavaFoil+Calcfoil stall+Eppler ext transition |  |  |  | L/D Max: | 100.66 | at alpha= | 8 | deg
Re: | 4000000 |  |  | Cd Min: | 0.00836 | at alpha= | -1.5 | deg
Mach: | 0 |  |  | Cl=0 at alpha= | 0 | deg
|  |  |  | @ Cl=0.1, Cd= | 0.0087374
|  |  |  | @ Cl=0.4, Cd= | 0.0088474
|  |  |  | @ Cl=0.6, Cd= | 0.0094547
alpha (deg) | Cl | Cd | Cm | Cl/Cd
-20 | -1.261 | 0.10018 | 0.013 | -12.59
-19.5 | -1.282 | 0.08993 | 0.013 | -14.255
-19 | -1.3 | 0.08113 | 0.013 | -16.023
-18.5 | -1.318 | 0.0722 | 0.013 | -18.251
-18 | -1.334 | 0.06376 | 0.013 | -20.92
-17.5 | -1.349 | 0.05565 | 0.013 | -24.244
-17 | -1.362 | 0.04854 | 0.013 | -28.052
-16.5 | -1.372 | 0.0419 | 0.013 | -32.751
-16 | -1.381 | 0.03599 | 0.013 | -38.367
-15.5 | -1.385 | 0.03121 | 0.012 | -44.381
-15 | -1.385 | 0.02724 | 0.012 | -50.855
-14.5 | -1.382 | 0.02395 | 0.012 | -57.71
-14 | -1.373 | 0.02135 | 0.012 | -64.276
-13.5 | -1.358 | 0.01927 | 0.011 | -70.491
-13 | -1.339 | 0.01765 | 0.011 | -75.869
-12.5 | -1.316 | 0.01635 | 0.011 | -80.499
-12 | -1.288 | 0.01529 | 0.01 | -84.261
-11.5 | -1.257 | 0.01439 | 0.01 | -87.292
-11 | -1.221 | 0.0136 | 0.01 | -89.812
-10.5 | -1.182 | 0.01293 | 0.009 | -91.426
-10 | -1.139 | 0.01233 | 0.009 | -92.432
-9.5 | -1.094 | 0.01178 | 0.008 | -92.853
-9 | -1.047 | 0.01132 | 0.008 | -92.494
-8.5 | -0.997 | 0.01087 | 0.008 | -91.711
-8 | -0.945 | 0.00938 | 0.007 | -100.82
-7.5 | -0.892 | 0.00954 | 0.007 | -93.465
-7 | -0.837 | 0.00923 | 0.006 | -90.752
-6.5 | -0.781 | 0.00942 | 0.006 | -82.976
-6 | -0.724 | 0.00962 | 0.005 | -75.292
-5.5 | -0.666 | 0.00931 | 0.005 | -71.587
-5 | -0.608 | 0.00959 | 0.005 | -63.376
-4.5 | -0.548 | 0.00895 | 0.004 | -61.28
-4 | -0.488 | 0.00867 | 0.004 | -56.324
-3.5 | -0.428 | 0.00891 | 0.003 | -48.022
-3 | -0.367 | 0.00871 | 0.003 | -42.201
-2.5 | -0.307 | 0.00856 | 0.002 | -35.81
-2 | -0.246 | 0.00845 | 0.002 | -29.047
-1.5 | -0.184 | 0.00836 | 0.001 | -22.032
-1 | -0.123 | 0.00879 | 0.001 | -13.978
-0.5 | -0.062 | 0.00869 | 0 | -7.079
0 | 0 | 0.00867 | 0 | 0
0.5 | 0.062 | 0.0087 | 0 | 7.067
1 | 0.123 | 0.00876 | -0.001 | 14.034
1.5 | 0.184 | 0.00836 | -0.001 | 22.033
2 | 0.246 | 0.00843 | -0.002 | 29.112
2.5 | 0.307 | 0.00858 | -0.002 | 35.742
3 | 0.367 | 0.00875 | -0.003 | 41.978
3.5 | 0.428 | 0.00893 | -0.003 | 47.965
4 | 0.488 | 0.00903 | -0.004 | 54.055
4.5 | 0.548 | 0.0089 | -0.004 | 61.589
5 | 0.608 | 0.00954 | -0.005 | 63.704
5.5 | 0.666 | 0.00926 | -0.005 | 71.974
6 | 0.724 | 0.00956 | -0.005 | 75.724
6.5 | 0.781 | 0.00941 | -0.006 | 83.003
7 | 0.837 | 0.00975 | -0.006 | 85.882
7.5 | 0.892 | 0.00956 | -0.007 | 93.322
8 | 0.945 | 0.00939 | -0.007 | 100.66
8.5 | 0.997 | 0.01087 | -0.008 | 91.715
9 | 1.047 | 0.0113 | -0.008 | 92.605
9.5 | 1.094 | 0.01178 | -0.008 | 92.861
10 | 1.139 | 0.01232 | -0.009 | 92.517
10.5 | 1.182 | 0.01292 | -0.009 | 91.453
11 | 1.221 | 0.0136 | -0.01 | 89.768
11.5 | 1.257 | 0.01439 | -0.01 | 87.293
12 | 1.288 | 0.01529 | -0.01 | 84.263
12.5 | 1.316 | 0.01633 | -0.011 | 80.587
13 | 1.339 | 0.01765 | -0.011 | 75.867
13.5 | 1.358 | 0.01928 | -0.011 | 70.468
14 | 1.373 | 0.02136 | -0.012 | 64.268
14.5 | 1.382 | 0.02395 | -0.012 | 57.711
15 | 1.385 | 0.02724 | -0.012 | 50.856
15.5 | 1.385 | 0.03121 | -0.012 | 44.382
16 | 1.381 | 0.03599 | -0.013 | 38.365
16.5 | 1.372 | 0.04191 | -0.013 | 32.751
17 | 1.362 | 0.04854 | -0.013 | 28.049
17.5 | 1.349 | 0.05565 | -0.013 | 24.244
18 | 1.334 | 0.06376 | -0.013 | 20.92
18.5 | 1.318 | 0.0722 | -0.013 | 18.251
19 | 1.3 | 0.08113 | -0.013 | 16.023
19.5 | 1.282 | 0.08993 | -0.013 | 14.255
20 | 1.261 | 0.10014 | -0.013 | 12.594

## 66. Re 4M Mach 0.00 (2)
BIGFOIL.COM POLAR EXPORT
NACA0015
NACA0015 |  |  |  | Cl Max: | 1.628 | at alpha= | 19.5 | deg
XFOIL ncrit=9 |  |  |  | L/D Max: | 104.256 | at alpha= | 10 | deg
Re: | 4000000 |  |  | Cd Min: | 0.04488 | at alpha= | -20 | deg
Mach: | 0 |  |  | Cl=0 at alpha= | 0 | deg
|  |  |  | @ Cl=0.1, Cd= | 0.005519
|  |  |  | @ Cl=0.4, Cd= | 0.006135
|  |  |  | @ Cl=0.6, Cd= | 0.0069416
alpha (deg) | Cl | Cd | Cm | Cl/Cd
-20 | -1.616 | 0.04488 | -0.0511 | -36.0071
-19.5 | -1.6235 | 0.03886 | -0.052 | -41.7782
-19 | -1.6208 | 0.03429 | -0.052 | -47.2674
-18.5 | -1.6137 | 0.03046 | -0.0514 | -52.9777
-18 | -1.6007 | 0.02738 | -0.0502 | -58.4624
-17.5 | -1.5832 | 0.02492 | -0.0485 | -63.5313
-17 | -1.5657 | 0.02265 | -0.0462 | -69.1258
-16.5 | -1.5473 | 0.02065 | -0.0434 | -74.9298
-16 | -1.5247 | 0.0191 | -0.0404 | -79.8272
-15.5 | -1.4982 | 0.0179 | -0.0373 | -83.6983
-15 | -1.4725 | 0.01679 | -0.0336 | -87.701
-14.5 | -1.4492 | 0.01577 | -0.0291 | -91.896
-14 | -1.4257 | 0.01498 | -0.0241 | -95.1736
-13.5 | -1.4043 | 0.01439 | -0.0182 | -97.5886
-13 | -1.3988 | 0.01391 | -0.0088 | -100.5607
-12.5 | -1.3461 | 0.01319 | -0.009 | -102.0546
-12 | -1.2879 | 0.01253 | -0.0103 | -102.7853
-11.5 | -1.2287 | 0.01187 | -0.0117 | -103.5131
-11 | -1.1678 | 0.01125 | -0.0133 | -103.8044
-10.5 | -1.1156 | 0.01071 | -0.0129 | -104.1643
-10 | -1.058 | 0.01015 | -0.0137 | -104.2365
-9.5 | -0.9975 | 0.00961 | -0.015 | -103.7981
-9 | -0.939 | 0.00912 | -0.0159 | -102.9605
-8.5 | -0.8734 | 0.00862 | -0.0182 | -101.3225
-8 | -0.8009 | 0.00814 | -0.0221 | -98.3907
-7.5 | -0.7368 | 0.00774 | -0.024 | -95.1938
-7 | -0.6854 | 0.00739 | -0.0231 | -92.747
-6.5 | -0.639 | 0.00712 | -0.021 | -89.7472
-6 | -0.5932 | 0.0069 | -0.0187 | -85.971
-5.5 | -0.5475 | 0.00669 | -0.0164 | -81.8386
-5 | -0.5007 | 0.00649 | -0.0143 | -77.1495
-4.5 | -0.4532 | 0.0063 | -0.0124 | -71.9365
-4 | -0.4047 | 0.00614 | -0.0106 | -65.9121
-3.5 | -0.3558 | 0.00598 | -0.009 | -59.4983
-3 | -0.3059 | 0.00586 | -0.0075 | -52.2014
-2.5 | -0.2556 | 0.00576 | -0.0061 | -44.375
-2 | -0.2052 | 0.00565 | -0.0048 | -36.3186
-1.5 | -0.1541 | 0.00557 | -0.0035 | -27.6661
-1 | -0.1027 | 0.00552 | -0.0024 | -18.6051
-0.5 | -0.0514 | 0.00549 | -0.0012 | -9.3625
0 | 0 | 0.00549 | 0 | 0
0.5 | 0.0513 | 0.0055 | 0.0012 | 9.3273
1 | 0.1026 | 0.00552 | 0.0024 | 18.587
1.5 | 0.1542 | 0.00557 | 0.0035 | 27.684
2 | 0.2051 | 0.00565 | 0.0048 | 36.3009
2.5 | 0.2556 | 0.00576 | 0.0061 | 44.375
3 | 0.3061 | 0.00585 | 0.0075 | 52.3248
3.5 | 0.3557 | 0.00599 | 0.009 | 59.3823
4 | 0.4046 | 0.00615 | 0.0106 | 65.7886
4.5 | 0.453 | 0.00631 | 0.0124 | 71.7908
5 | 0.5008 | 0.00649 | 0.0143 | 77.1649
5.5 | 0.5474 | 0.00669 | 0.0164 | 81.8236
6 | 0.5931 | 0.00691 | 0.0187 | 85.8321
6.5 | 0.639 | 0.00712 | 0.021 | 89.7472
7 | 0.6855 | 0.00739 | 0.0231 | 92.7605
7.5 | 0.7372 | 0.00772 | 0.024 | 95.4922
8 | 0.801 | 0.00814 | 0.0221 | 98.4029
8.5 | 0.8734 | 0.00863 | 0.0182 | 101.2051
9 | 0.9392 | 0.00911 | 0.0158 | 103.0955
9.5 | 0.9977 | 0.0096 | 0.015 | 103.9271
10 | 1.0582 | 0.01015 | 0.0137 | 104.2562
10.5 | 1.1157 | 0.01072 | 0.0129 | 104.0765
11 | 1.1682 | 0.01125 | 0.0132 | 103.84
11.5 | 1.229 | 0.01187 | 0.0116 | 103.5383
12 | 1.2884 | 0.01253 | 0.0102 | 102.8252
12.5 | 1.3467 | 0.01319 | 0.0089 | 102.1001
13 | 1.3997 | 0.0139 | 0.0086 | 100.6978
13.5 | 1.4045 | 0.01439 | 0.0182 | 97.6025
14 | 1.4263 | 0.01498 | 0.024 | 95.2136
14.5 | 1.4497 | 0.01577 | 0.029 | 91.9277
15 | 1.4732 | 0.01679 | 0.0335 | 87.7427
15.5 | 1.4996 | 0.01786 | 0.0371 | 83.9642
16 | 1.5257 | 0.01909 | 0.0402 | 79.9214
16.5 | 1.5485 | 0.02064 | 0.0432 | 75.0242
17 | 1.5667 | 0.02266 | 0.046 | 69.1395
17.5 | 1.5847 | 0.0249 | 0.0483 | 63.6426
18 | 1.6027 | 0.02734 | 0.0499 | 58.6211
18.5 | 1.616 | 0.0304 | 0.0511 | 53.1579
19 | 1.6242 | 0.03415 | 0.0517 | 47.5608
19.5 | 1.628 | 0.03862 | 0.0517 | 42.1543
20 | 1.6232 | 0.04434 | 0.0509 | 36.608

## 67. Re 4M Mach 0.10 (1)
BIGFOIL.COM POLAR EXPORT
NACA0015
NACA0015 |  |  |  | Cl Max: | 1.371 | at alpha= | 14.5 | deg
JavaFoil+Calcfoil stall+Eppler ext transition |  |  |  | L/D Max: | 100.26 | at alpha= | 8 | deg
Re: | 4000000 |  |  | Cd Min: | 0.00834 | at alpha= | 1 | deg
Mach: | 0.1 |  |  | Cl=0 at alpha= | 0 | deg
|  |  |  | @ Cl=0.1, Cd= | 0.0085026
|  |  |  | @ Cl=0.4, Cd= | 0.008922
|  |  |  | @ Cl=0.6, Cd= | 0.0094815
alpha (deg) | Cl | Cd | Cm | Cl/Cd
-20 | -1.215 | 0.10711 | 0.013 | -11.339
-19.5 | -1.238 | 0.09701 | 0.013 | -12.758
-19 | -1.26 | 0.0871 | 0.013 | -14.464
-18.5 | -1.281 | 0.07768 | 0.013 | -16.486
-18 | -1.3 | 0.06867 | 0.013 | -18.934
-17.5 | -1.319 | 0.05991 | 0.013 | -22.011
-17 | -1.334 | 0.05222 | 0.013 | -25.554
-16.5 | -1.348 | 0.04496 | 0.013 | -29.99
-16 | -1.359 | 0.03867 | 0.012 | -35.155
-15.5 | -1.368 | 0.03316 | 0.012 | -41.237
-15 | -1.371 | 0.02876 | 0.012 | -47.681
-14.5 | -1.371 | 0.02509 | 0.012 | -54.623
-14 | -1.364 | 0.02221 | 0.012 | -61.404
-13.5 | -1.352 | 0.0199 | 0.011 | -67.934
-13 | -1.335 | 0.01813 | 0.011 | -73.673
-12.5 | -1.314 | 0.01674 | 0.011 | -78.474
-12 | -1.288 | 0.01557 | 0.01 | -82.708
-11.5 | -1.257 | 0.01463 | 0.01 | -85.946
-11 | -1.223 | 0.0138 | 0.01 | -88.618
-10.5 | -1.184 | 0.0131 | 0.009 | -90.424
-10 | -1.142 | 0.01247 | 0.009 | -91.58
-9.5 | -1.098 | 0.01192 | 0.008 | -92.058
-9 | -1.05 | 0.01142 | 0.008 | -91.976
-8.5 | -1.001 | 0.01096 | 0.008 | -91.302
-8 | -0.949 | 0.00949 | 0.007 | -100.008
-7.5 | -0.896 | 0.00963 | 0.007 | -93.017
-7 | -0.841 | 0.00931 | 0.006 | -90.322
-6.5 | -0.785 | 0.00947 | 0.006 | -82.86
-6 | -0.728 | 0.00966 | 0.005 | -75.348
-5.5 | -0.669 | 0.00936 | 0.005 | -71.534
-5 | -0.61 | 0.00964 | 0.005 | -63.3
-4.5 | -0.551 | 0.00899 | 0.004 | -61.245
-4 | -0.491 | 0.00871 | 0.004 | -56.323
-3.5 | -0.43 | 0.00903 | 0.003 | -47.659
-3 | -0.369 | 0.00881 | 0.003 | -41.898
-2.5 | -0.308 | 0.00858 | 0.002 | -35.921
-2 | -0.247 | 0.00845 | 0.002 | -29.193
-1.5 | -0.185 | 0.00836 | 0.001 | -22.143
-1 | -0.124 | 0.0088 | 0.001 | -14.047
-0.5 | -0.062 | 0.00874 | 0 | -7.068
0 | 0 | 0.00867 | 0 | 0
0.5 | 0.062 | 0.00876 | 0 | 7.056
1 | 0.124 | 0.00834 | -0.001 | 14.822
1.5 | 0.185 | 0.00836 | -0.001 | 22.143
2 | 0.247 | 0.00849 | -0.002 | 29.066
2.5 | 0.308 | 0.0086 | -0.002 | 35.815
3 | 0.369 | 0.0088 | -0.003 | 41.976
3.5 | 0.43 | 0.00904 | -0.003 | 47.607
4 | 0.491 | 0.00872 | -0.004 | 56.264
4.5 | 0.551 | 0.00895 | -0.004 | 61.554
5 | 0.61 | 0.00959 | -0.005 | 63.628
5.5 | 0.669 | 0.00931 | -0.005 | 71.934
6 | 0.728 | 0.00966 | -0.005 | 75.318
6.5 | 0.785 | 0.00947 | -0.006 | 82.913
7 | 0.841 | 0.00929 | -0.006 | 90.488
7.5 | 0.896 | 0.00964 | -0.007 | 92.896
8 | 0.949 | 0.00947 | -0.007 | 100.26
8.5 | 1.001 | 0.01096 | -0.008 | 91.303
9 | 1.05 | 0.0114 | -0.008 | 92.097
9.5 | 1.098 | 0.01191 | -0.008 | 92.173
10 | 1.142 | 0.01247 | -0.009 | 91.583
10.5 | 1.184 | 0.01309 | -0.009 | 90.457
11 | 1.223 | 0.01379 | -0.01 | 88.64
11.5 | 1.257 | 0.01463 | -0.01 | 85.947
12 | 1.288 | 0.01557 | -0.01 | 82.689
12.5 | 1.314 | 0.01673 | -0.011 | 78.507
13 | 1.335 | 0.01814 | -0.011 | 73.63
13.5 | 1.352 | 0.01991 | -0.011 | 67.914
14 | 1.364 | 0.0222 | -0.012 | 61.438
14.5 | 1.371 | 0.02509 | -0.012 | 54.623
15 | 1.371 | 0.02876 | -0.012 | 47.667
15.5 | 1.368 | 0.03316 | -0.012 | 41.238
16 | 1.36 | 0.03847 | -0.012 | 35.352
16.5 | 1.348 | 0.04496 | -0.013 | 29.994
17 | 1.334 | 0.05216 | -0.013 | 25.583
17.5 | 1.319 | 0.05991 | -0.013 | 22.011
18 | 1.3 | 0.06869 | -0.013 | 18.926
18.5 | 1.281 | 0.07766 | -0.013 | 16.491
19 | 1.26 | 0.08714 | -0.013 | 14.457
19.5 | 1.238 | 0.09642 | -0.013 | 12.845

## 68. Re 4M Mach 0.10 (2)
BIGFOIL.COM POLAR EXPORT
NACA0015
NACA0015 |  |  |  | Cl Max: | 1.612 | at alpha= | 19 | deg
XFOIL ncrit=9 |  |  |  | L/D Max: | 104.004 | at alpha= | 10 | deg
Re: | 4000000 |  |  | Cd Min: | 0.05013 | at alpha= | -20 | deg
Mach: | 0.1 |  |  | Cl=0 at alpha= | -0.00096899 | deg
|  |  |  | @ Cl=0.1, Cd= | 0.0055382
|  |  |  | @ Cl=0.4, Cd= | 0.0061396
|  |  |  | @ Cl=0.6, Cd= | 0.00695
alpha (deg) | Cl | Cd | Cm | Cl/Cd
-20 | -1.5904 | 0.05013 | -0.0516 | -31.7255
-19.5 | -1.6051 | 0.04296 | -0.0533 | -37.3627
-19 | -1.6076 | 0.03752 | -0.0539 | -42.8465
-18.5 | -1.6057 | 0.03288 | -0.0537 | -48.8352
-18 | -1.5964 | 0.02926 | -0.0527 | -54.5591
-17.5 | -1.5816 | 0.02635 | -0.0512 | -60.0228
-17 | -1.5625 | 0.024 | -0.0493 | -65.1042
-16.5 | -1.5463 | 0.02169 | -0.0466 | -71.2909
-16 | -1.5256 | 0.01987 | -0.0435 | -76.7791
-15.5 | -1.5011 | 0.01845 | -0.0403 | -81.3604
-15 | -1.4741 | 0.01731 | -0.0368 | -85.1589
-14.5 | -1.4504 | 0.0162 | -0.0324 | -89.5309
-14 | -1.4276 | 0.01529 | -0.0273 | -93.3682
-13.5 | -1.405 | 0.01459 | -0.0216 | -96.2988
-13 | -1.3912 | 0.01407 | -0.0138 | -98.877
-12.5 | -1.355 | 0.0134 | -0.0105 | -101.1194
-12 | -1.2964 | 0.01276 | -0.0115 | -101.5987
-11.5 | -1.2373 | 0.01203 | -0.0127 | -102.8512
-11 | -1.1756 | 0.01141 | -0.0143 | -103.0324
-10.5 | -1.1225 | 0.01083 | -0.014 | -103.6473
-10 | -1.0648 | 0.01024 | -0.0146 | -103.9844
-9.5 | -1.0039 | 0.0097 | -0.0158 | -103.4948
-9 | -0.9445 | 0.00919 | -0.0167 | -102.7748
-8 | -0.8054 | 0.00819 | -0.0228 | -98.3394
-7.5 | -0.7404 | 0.00777 | -0.0247 | -95.2896
-7 | -0.6882 | 0.00744 | -0.0238 | -92.5
-6.5 | -0.6419 | 0.00716 | -0.0216 | -89.6508
-6 | -0.5961 | 0.00693 | -0.0192 | -86.0173
-5.5 | -0.5499 | 0.00672 | -0.0169 | -81.8304
-5 | -0.5032 | 0.00651 | -0.0147 | -77.2965
-4.5 | -0.4553 | 0.00633 | -0.0127 | -71.9273
-4 | -0.4068 | 0.00616 | -0.0109 | -66.039
-3.5 | -0.3576 | 0.00599 | -0.0092 | -59.6995
-3 | -0.3073 | 0.00588 | -0.0077 | -52.2619
-2.5 | -0.2569 | 0.00577 | -0.0063 | -44.5234
-2 | -0.2064 | 0.00567 | -0.0049 | -36.4021
-1.5 | -0.1549 | 0.00559 | -0.0036 | -27.7102
-1 | -0.1032 | 0.00554 | -0.0024 | -18.6282
-0.5 | -0.0515 | 0.00551 | -0.0012 | -9.3466
0 | 0.0001 | 0.0055 | 0 | 0.018182
0.5 | 0.0515 | 0.00551 | 0.0012 | 9.3466
1 | 0.1031 | 0.00554 | 0.0025 | 18.6101
1.5 | 0.155 | 0.00559 | 0.0036 | 27.7281
2 | 0.2063 | 0.00567 | 0.0049 | 36.3845
2.5 | 0.2569 | 0.00577 | 0.0063 | 44.5234
3 | 0.3075 | 0.00587 | 0.0077 | 52.385
3.5 | 0.3574 | 0.00601 | 0.0092 | 59.4676
4 | 0.4067 | 0.00616 | 0.0109 | 66.0227
4.5 | 0.4551 | 0.00634 | 0.0127 | 71.7823
5 | 0.5033 | 0.00651 | 0.0147 | 77.3118
5.5 | 0.5498 | 0.00673 | 0.0169 | 81.6939
6 | 0.596 | 0.00693 | 0.0192 | 86.0029
6.5 | 0.6419 | 0.00716 | 0.0216 | 89.6508
7 | 0.6884 | 0.00744 | 0.0238 | 92.5269
7.5 | 0.7406 | 0.00777 | 0.0247 | 95.3153
8 | 0.8055 | 0.00819 | 0.0228 | 98.3516
8.5 | 0.879 | 0.0087 | 0.0188 | 101.0345
9 | 0.9446 | 0.00919 | 0.0166 | 102.7856
9.5 | 1.0041 | 0.00969 | 0.0158 | 103.6223
10 | 1.065 | 0.01024 | 0.0145 | 104.0039
10.5 | 1.1227 | 0.01083 | 0.0139 | 103.6657
11 | 1.1761 | 0.01141 | 0.0142 | 103.0762
11.5 | 1.2377 | 0.01203 | 0.0127 | 102.8845
12 | 1.2969 | 0.01276 | 0.0114 | 101.6379
12.5 | 1.3557 | 0.0134 | 0.0104 | 101.1716
13 | 1.3921 | 0.01406 | 0.0136 | 99.0114
13.5 | 1.4052 | 0.0146 | 0.0216 | 96.2466
14 | 1.4283 | 0.01527 | 0.0272 | 93.5363
14.5 | 1.4511 | 0.01619 | 0.0323 | 89.6294
15 | 1.4753 | 0.01729 | 0.0366 | 85.3268
15.5 | 1.5024 | 0.01843 | 0.0401 | 81.5193
16 | 1.5267 | 0.01986 | 0.0434 | 76.8731
16.5 | 1.5474 | 0.02169 | 0.0464 | 71.3416
17 | 1.5633 | 0.02404 | 0.0491 | 65.0291
17.5 | 1.5833 | 0.02633 | 0.051 | 60.1329
18 | 1.5988 | 0.02919 | 0.0524 | 54.7722
18.5 | 1.6083 | 0.0328 | 0.0534 | 49.0335
19 | 1.612 | 0.03729 | 0.0535 | 43.2287
19.5 | 1.6103 | 0.04264 | 0.053 | 37.765
20 | 1.5985 | 0.04948 | 0.0514 | 32.306

## 69. Re 4M Mach 0.25 (1)
BIGFOIL.COM POLAR EXPORT
NACA0015
NACA0015 |  |  |  | Cl Max: | 1.295 | at alpha= | 13 | deg
JavaFoil+Calcfoil stall+Eppler ext transition |  |  |  | L/D Max: | 93.809 | at alpha= | 7 | deg
Re: | 4000000 |  |  | Cd Min: | 0.00848 | at alpha= | -1 | deg
Mach: | 0.25 |  |  | Cl=0 at alpha= | 0 | deg
|  |  |  | @ Cl=0.1, Cd= | 0.0085089
|  |  |  | @ Cl=0.4, Cd= | 0.0088833
|  |  |  | @ Cl=0.6, Cd= | 0.0091366
alpha (deg) | Cl | Cd | Cm | Cl/Cd
-18.5 | -0.989 | 0.11977 | 0.012 | -8.254
-18 | -1.036 | 0.10571 | 0.012 | -9.802
-17.5 | -1.08 | 0.09368 | 0.012 | -11.527
-17 | -1.121 | 0.08207 | 0.012 | -13.655
-16.5 | -1.159 | 0.07096 | 0.012 | -16.327
-16 | -1.195 | 0.0599 | 0.012 | -19.946
-15.5 | -1.226 | 0.05037 | 0.012 | -24.343
-15 | -1.254 | 0.04191 | 0.012 | -29.908
-14.5 | -1.276 | 0.03485 | 0.012 | -36.606
-14 | -1.289 | 0.02938 | 0.012 | -43.877
-13.5 | -1.295 | 0.02517 | 0.011 | -51.46
-13 | -1.295 | 0.02193 | 0.011 | -59.063
-12.5 | -1.288 | 0.01946 | 0.011 | -66.153
-12 | -1.273 | 0.01766 | 0.011 | -72.098
-11.5 | -1.252 | 0.01624 | 0.01 | -77.087
-11 | -1.226 | 0.01509 | 0.01 | -81.226
-10.5 | -1.193 | 0.01416 | 0.009 | -84.241
-10 | -1.155 | 0.01336 | 0.009 | -86.455
-9.5 | -1.113 | 0.01265 | 0.009 | -87.989
-9 | -1.068 | 0.01207 | 0.008 | -88.493
-8.5 | -1.02 | 0.01151 | 0.008 | -88.646
-8 | -0.969 | 0.01104 | 0.007 | -87.767
-7.5 | -0.916 | 0.01062 | 0.007 | -86.246
-7 | -0.861 | 0.00916 | 0.006 | -93.942
-6.5 | -0.804 | 0.00932 | 0.006 | -86.267
-6 | -0.746 | 0.00949 | 0.006 | -78.567
-5.5 | -0.687 | 0.00936 | 0.005 | -73.339
-5 | -0.626 | 0.009 | 0.005 | -69.573
-4.5 | -0.565 | 0.00927 | 0.004 | -60.975
-4 | -0.504 | 0.00897 | 0.004 | -56.195
-3.5 | -0.442 | 0.00867 | 0.003 | -50.967
-3 | -0.379 | 0.00901 | 0.003 | -42.074
-2.5 | -0.316 | 0.0088 | 0.002 | -35.97
-2 | -0.253 | 0.00866 | 0.002 | -29.259
-1.5 | -0.19 | 0.00858 | 0.001 | -22.162
-1 | -0.127 | 0.00848 | 0.001 | -14.962
-0.5 | -0.063 | 0.00898 | 0 | -7.073
0 | 0 | 0.0089 | 0 | 0
0.5 | 0.063 | 0.00848 | 0 | 7.488
1 | 0.127 | 0.00853 | -0.001 | 14.876
1.5 | 0.19 | 0.00858 | -0.001 | 22.187
2 | 0.253 | 0.0087 | -0.002 | 29.129
2.5 | 0.316 | 0.00881 | -0.002 | 35.917
3 | 0.379 | 0.009 | -0.003 | 42.164
3.5 | 0.442 | 0.00865 | -0.003 | 51.049
4 | 0.504 | 0.00897 | -0.004 | 56.195
4.5 | 0.565 | 0.00928 | -0.004 | 60.932
5 | 0.626 | 0.00903 | -0.005 | 69.392
5.5 | 0.687 | 0.00939 | -0.005 | 73.144
6 | 0.746 | 0.0092 | -0.006 | 81.075
6.5 | 0.804 | 0.00931 | -0.006 | 86.382
7 | 0.861 | 0.00918 | -0.006 | 93.809
7.5 | 0.916 | 0.01063 | -0.007 | 86.182
8 | 0.969 | 0.01104 | -0.007 | 87.795
8.5 | 1.02 | 0.0115 | -0.008 | 88.707
9 | 1.068 | 0.01207 | -0.008 | 88.51
9.5 | 1.113 | 0.01267 | -0.009 | 87.878
10 | 1.155 | 0.01335 | -0.009 | 86.524
10.5 | 1.193 | 0.01415 | -0.009 | 84.306
11 | 1.226 | 0.01508 | -0.01 | 81.283
11.5 | 1.252 | 0.01623 | -0.01 | 77.143
12 | 1.273 | 0.01762 | -0.011 | 72.261
12.5 | 1.288 | 0.01949 | -0.011 | 66.055
13 | 1.295 | 0.02193 | -0.011 | 59.051
13.5 | 1.295 | 0.02518 | -0.011 | 51.432
14 | 1.289 | 0.0295 | -0.012 | 43.676
14.5 | 1.275 | 0.035 | -0.012 | 36.428
15 | 1.253 | 0.04195 | -0.012 | 29.881
15.5 | 1.226 | 0.0504 | -0.012 | 24.328
16 | 1.195 | 0.05987 | -0.012 | 19.957
16.5 | 1.159 | 0.07047 | -0.012 | 16.452
17 | 1.121 | 0.08204 | -0.012 | 13.66
17.5 | 1.08 | 0.0936 | -0.012 | 11.536
18 | 1.036 | 0.10619 | -0.012 | 9.753

## 70. Re 4M Mach 0.25 (2)
BIGFOIL.COM POLAR EXPORT
NACA0015
NACA0015 |  |  |  | Cl Max: | 1.5435 | at alpha= | 17.5 | deg
XFOIL ncrit=9 |  |  |  | L/D Max: | 101.634 | at alpha= | 9.5 | deg
Re: | 4000000 |  |  | Cd Min: | 0.08692 | at alpha= | -20 | deg
Mach: | 0.25 |  |  | Cl=0 at alpha= | -0.00093633 | deg
|  |  |  | @ Cl=0.1, Cd= | 0.0056252
|  |  |  | @ Cl=0.4, Cd= | 0.0062445
|  |  |  | @ Cl=0.6, Cd= | 0.007072
alpha (deg) | Cl | Cd | Cm | Cl/Cd
-20 | -1.3998 | 0.08692 | -0.0438 | -16.1045
-19.5 | -1.4485 | 0.07395 | -0.0501 | -19.5876
-19 | -1.4846 | 0.06299 | -0.0549 | -23.5688
-18.5 | -1.5075 | 0.05398 | -0.0582 | -27.927
-18 | -1.5294 | 0.04554 | -0.0608 | -33.5837
-17.5 | -1.5402 | 0.03875 | -0.0619 | -39.7471
-17 | -1.5402 | 0.03346 | -0.0619 | -46.0311
-16.5 | -1.532 | 0.0293 | -0.0608 | -52.2867
-16 | -1.5175 | 0.02601 | -0.0588 | -58.3429
-15.5 | -1.5013 | 0.02316 | -0.0561 | -64.823
-15 | -1.4829 | 0.02081 | -0.0526 | -71.259
-14.5 | -1.4599 | 0.019 | -0.0486 | -76.8368
-14 | -1.4336 | 0.01761 | -0.0443 | -81.4083
-13.5 | -1.4114 | 0.01633 | -0.0388 | -86.4299
-13 | -1.3892 | 0.01531 | -0.0326 | -90.7381
-12.5 | -1.3694 | 0.01455 | -0.0254 | -94.1168
-12 | -1.3397 | 0.0138 | -0.0199 | -97.0797
-11.5 | -1.2801 | 0.01302 | -0.02 | -98.318
-11 | -1.2192 | 0.01225 | -0.0203 | -99.5265
-10.5 | -1.1576 | 0.01156 | -0.0206 | -100.1384
-10 | -1.1009 | 0.01087 | -0.0199 | -101.2787
-9.5 | -1.0385 | 0.01022 | -0.0204 | -101.6145
-9 | -0.9735 | 0.00962 | -0.0215 | -101.1954
-8.5 | -0.9096 | 0.00908 | -0.0223 | -100.1762
-8 | -0.8295 | 0.00852 | -0.0267 | -97.3592
-7.5 | -0.7591 | 0.00802 | -0.029 | -94.6509
-7 | -0.7048 | 0.00764 | -0.0279 | -92.2513
-6.5 | -0.6574 | 0.00737 | -0.0251 | -89.1995
-6 | -0.611 | 0.00712 | -0.0222 | -85.8146
-5.5 | -0.5647 | 0.00688 | -0.0193 | -82.0785
-5 | -0.516 | 0.00668 | -0.0169 | -77.2455
-4.5 | -0.4677 | 0.00646 | -0.0145 | -72.3994
-4 | -0.4179 | 0.00628 | -0.0124 | -66.5446
-3.5 | -0.367 | 0.00613 | -0.0105 | -59.8695
-3 | -0.3159 | 0.00597 | -0.0087 | -52.9146
-2.5 | -0.2641 | 0.00584 | -0.0071 | -45.2226
-2 | -0.2119 | 0.00575 | -0.0055 | -36.8522
-1.5 | -0.159 | 0.00569 | -0.0041 | -27.9438
-1 | -0.1063 | 0.00563 | -0.0027 | -18.881
-0.5 | -0.0533 | 0.00558 | -0.0013 | -9.552
0 | 0.0001 | 0.00557 | 0 | 0.017953
0.5 | 0.0534 | 0.00559 | 0.0013 | 9.5528
1 | 0.1063 | 0.00563 | 0.0027 | 18.881
1.5 | 0.1591 | 0.00569 | 0.0041 | 27.9613
2 | 0.2118 | 0.00575 | 0.0055 | 36.8348
2.5 | 0.2641 | 0.00585 | 0.0071 | 45.1453
3 | 0.3159 | 0.00597 | 0.0087 | 52.9146
3.5 | 0.3669 | 0.00614 | 0.0105 | 59.7557
4 | 0.4176 | 0.0063 | 0.0124 | 66.2857
4.5 | 0.4676 | 0.00646 | 0.0145 | 72.3839
5 | 0.5162 | 0.00668 | 0.0169 | 77.2754
5.5 | 0.5646 | 0.00688 | 0.0193 | 82.064
6 | 0.6107 | 0.00713 | 0.0223 | 85.6522
6.5 | 0.6573 | 0.00737 | 0.0251 | 89.1859
7 | 0.7049 | 0.00764 | 0.0278 | 92.2644
7.5 | 0.7595 | 0.008 | 0.029 | 94.9375
8 | 0.8296 | 0.00852 | 0.0267 | 97.3709
8.5 | 0.9097 | 0.00908 | 0.0223 | 100.1872
9 | 0.9735 | 0.00962 | 0.0215 | 101.1954
9.5 | 1.0387 | 0.01022 | 0.0204 | 101.6341
10 | 1.1012 | 0.01087 | 0.0199 | 101.3063
10.5 | 1.1579 | 0.01156 | 0.0206 | 100.1644
11 | 1.2197 | 0.01225 | 0.0202 | 99.5673
11.5 | 1.2806 | 0.01302 | 0.0199 | 98.3564
12 | 1.3404 | 0.01381 | 0.0197 | 97.0601
12.5 | 1.3696 | 0.01455 | 0.0254 | 94.1306
13 | 1.3898 | 0.01529 | 0.0325 | 90.896
13.5 | 1.4121 | 0.01632 | 0.0387 | 86.5257
14 | 1.4346 | 0.01759 | 0.0441 | 81.5577
14.5 | 1.4608 | 0.019 | 0.0485 | 76.8842
15 | 1.4838 | 0.02081 | 0.0525 | 71.3023
15.5 | 1.5016 | 0.02321 | 0.056 | 64.6963
16 | 1.5188 | 0.02601 | 0.0586 | 58.3929
16.5 | 1.5342 | 0.02924 | 0.0605 | 52.4692
17 | 1.5425 | 0.03341 | 0.0616 | 46.1688
17.5 | 1.5435 | 0.03863 | 0.0617 | 39.956
18 | 1.5368 | 0.045 | 0.0607 | 34.1511
18.5 | 1.5119 | 0.05376 | 0.058 | 28.1231
19 | 1.485 | 0.06325 | 0.0544 | 23.4783
19.5 | 1.4537 | 0.07365 | 0.0499 | 19.7379
20 | 1.4054 | 0.08658 | 0.0436 | 16.2324

## 71. Re 4M Mach 0.50 (1)
BIGFOIL.COM POLAR EXPORT
NACA0015
NACA0015 |  |  |  | Cl Max: | 1.106 | at alpha= | 20 | deg
JavaFoil+Calcfoil stall+Eppler ext transition |  |  |  | L/D Max: | 78.6 | at alpha= | 5 | deg
Re: | 4000000 |  |  | Cd Min: | 0.00835 | at alpha= | -2.5 | deg
Mach: | 0.5 |  |  | Cl=0 at alpha= | 0 | deg
|  |  |  | @ Cl=0.1, Cd= | 0.0086303
|  |  |  | @ Cl=0.4, Cd= | 0.0084977
|  |  |  | @ Cl=0.6, Cd= | 0.0089335
alpha (deg) | Cl | Cd | Cm | Cl/Cd
-20 | -1.106 | 0.16562 | 0.012 | -6.676
-19.5 | -1.079 | 0.15867 | 0.011 | -6.797
-19 | -1.052 | 0.15659 | 0.011 | -6.718
-18.5 | -1.024 | 0.14968 | 0.011 | -6.838
-18 | -0.997 | 0.14795 | 0.011 | -6.741
-17.5 | -0.969 | 0.14041 | 0.01 | -6.898
-17 | -0.942 | 0.13859 | 0.01 | -6.797
-16.5 | -0.913 | 0.1328 | 0.009 | -6.878
-16 | -0.886 | 0.12869 | 0.009 | -6.888
-15.5 | -0.858 | 0.12443 | 0.009 | -6.896
-15 | -0.83 | 0.12046 | 0.008 | -6.892
-14.5 | -0.803 | 0.1046 | 0.008 | -7.681
-14 | -0.775 | 0.10559 | 0.008 | -7.344
-13.5 | -0.748 | 0.10556 | 0.007 | -7.083
-13 | -0.723 | 0.09232 | 0.007 | -7.83
-12.5 | -0.693 | 0.0908 | 0.007 | -7.636
-12 | -0.665 | 0.08935 | 0.006 | -7.441
-11.5 | -0.637 | 0.08742 | 0.006 | -7.284
-11 | -0.61 | 0.08176 | 0.006 | -7.461
-10.5 | -0.63 | 0.04796 | 0.009 | -13.127
-10 | -0.951 | 0.02782 | 0.009 | -34.187
-9.5 | -1.046 | 0.02022 | 0.009 | -51.712
-9 | -1.067 | 0.01711 | 0.009 | -62.347
-8.5 | -1.056 | 0.01529 | 0.009 | -69.094
-8 | -1.026 | 0.01399 | 0.008 | -73.296
-7.5 | -0.984 | 0.01295 | 0.008 | -76.007
-7 | -0.935 | 0.01213 | 0.007 | -77.083
-6.5 | -0.88 | 0.01142 | 0.007 | -77.052
-6 | -0.821 | 0.01087 | 0.006 | -75.508
-5.5 | -0.759 | 0.01032 | 0.006 | -73.517
-5 | -0.694 | 0.00884 | 0.005 | -78.478
-4.5 | -0.628 | 0.00889 | 0.005 | -70.642
-4 | -0.56 | 0.009 | 0.004 | -62.227
-3.5 | -0.492 | 0.00922 | 0.004 | -53.324
-3 | -0.423 | 0.00857 | 0.003 | -49.293
-2.5 | -0.353 | 0.00835 | 0.003 | -42.255
-2 | -0.283 | 0.00863 | 0.002 | -32.787
-1.5 | -0.212 | 0.00847 | 0.002 | -25.067
-1 | -0.142 | 0.0084 | 0.001 | -16.877
-0.5 | -0.071 | 0.00839 | 0.001 | -8.452
0 | 0 | 0.00879 | 0 | 0
0.5 | 0.071 | 0.00881 | -0.001 | 8.049
1 | 0.142 | 0.00837 | -0.001 | 16.932
1.5 | 0.212 | 0.00849 | -0.002 | 25.014
2 | 0.283 | 0.00868 | -0.002 | 32.575
2.5 | 0.353 | 0.00835 | -0.003 | 42.267
3 | 0.423 | 0.00857 | -0.003 | 49.326
3.5 | 0.492 | 0.00871 | -0.004 | 56.472
4 | 0.56 | 0.00901 | -0.004 | 62.185
4.5 | 0.628 | 0.00888 | -0.005 | 70.726
5 | 0.694 | 0.00883 | -0.005 | 78.6
5.5 | 0.759 | 0.01032 | -0.006 | 73.516
6 | 0.821 | 0.01085 | -0.006 | 75.625
6.5 | 0.88 | 0.01143 | -0.007 | 76.948
7 | 0.935 | 0.01215 | -0.007 | 76.998
7.5 | 0.984 | 0.01296 | -0.008 | 75.929
8 | 1.026 | 0.01397 | -0.008 | 73.407
8.5 | 1.056 | 0.0153 | -0.009 | 69.05
9 | 1.067 | 0.01714 | -0.009 | 62.262
9.5 | 1.046 | 0.02015 | -0.009 | 51.914
10 | 0.951 | 0.02778 | -0.009 | 34.241
10.5 | 0.629 | 0.04804 | -0.009 | 13.103
11 | 0.61 | 0.08188 | -0.006 | 7.454
11.5 | 0.637 | 0.08672 | -0.006 | 7.343
12 | 0.665 | 0.08965 | -0.006 | 7.413
12.5 | 0.694 | 0.09015 | -0.007 | 7.695
13 | 0.724 | 0.0913 | -0.008 | 7.934
13.5 | 0.748 | 0.10643 | -0.007 | 7.026
14 | 0.775 | 0.1056 | -0.008 | 7.343
14.5 | 0.803 | 0.10469 | -0.008 | 7.673
15 | 0.83 | 0.12133 | -0.008 | 6.841
15.5 | 0.858 | 0.12265 | -0.009 | 6.997
16 | 0.886 | 0.12781 | -0.009 | 6.936
16.5 | 0.913 | 0.1328 | -0.009 | 6.878
17 | 0.942 | 0.13889 | -0.01 | 6.782
17.5 | 0.969 | 0.14329 | -0.01 | 6.759
18 | 0.997 | 0.14646 | -0.011 | 6.81
18.5 | 1.024 | 0.15005 | -0.011 | 6.822
19 | 1.052 | 0.15579 | -0.011 | 6.753
19.5 | 1.079 | 0.15898 | -0.011 | 6.785
20 | 1.106 | 0.16324 | -0.012 | 6.773

## 72. Re 4M Mach 0.50 (2)
BIGFOIL.COM POLAR EXPORT
NACA0015
NACA0015 |  |  |  | Cl Max: | 1.3011 | at alpha= | 11 | deg
XFOIL ncrit=9 |  |  |  | L/D Max: | 93.1109 | at alpha= | 8 | deg
Re: | 4000000 |  |  | Cd Min: | 0.11313 | at alpha= | -16 | deg
Mach: | 0.5 |  |  | Cl=0 at alpha= | 0 | deg
|  |  |  | @ Cl=0.1, Cd= | 0.0059778
|  |  |  | @ Cl=0.4, Cd= | 0.0066338
|  |  |  | @ Cl=0.6, Cd= | 0.0075335
alpha (deg) | Cl | Cd | Cm | Cl/Cd
-16 | -0.9975 | 0.11313 | -0.0403 | -8.8173
-15.5 | -1.0377 | 0.10044 | -0.048 | -10.3315
-15 | -1.0759 | 0.08854 | -0.0547 | -12.1516
-14.5 | -1.1135 | 0.07719 | -0.0607 | -14.4254
-14 | -1.1521 | 0.0661 | -0.0661 | -17.4297
-13.5 | -1.1911 | 0.05539 | -0.0709 | -21.5039
-13 | -1.2267 | 0.04539 | -0.0746 | -27.0258
-12.5 | -1.2587 | 0.03627 | -0.0768 | -34.7036
-12 | -1.2852 | 0.0285 | -0.0764 | -45.0947
-11.5 | -1.2991 | 0.0229 | -0.0722 | -56.7293
-11 | -1.3003 | 0.01919 | -0.0648 | -67.7592
-10.5 | -1.2942 | 0.01682 | -0.0552 | -76.9441
-10 | -1.233 | 0.01477 | -0.0525 | -83.48
-9.5 | -1.1628 | 0.01326 | -0.0505 | -87.6923
-9 | -1.0998 | 0.01208 | -0.047 | -91.043
-8 | -0.949 | 0.0102 | -0.0446 | -93.0392
-7.5 | -0.8468 | 0.00933 | -0.0489 | -90.761
-7 | -0.7523 | 0.00857 | -0.0523 | -87.783
-6.5 | -0.7053 | 0.0082 | -0.0464 | -86.0122
-6 | -0.6664 | 0.00793 | -0.039 | -84.0353
-5.5 | -0.6205 | 0.00764 | -0.0332 | -81.2173
-5 | -0.5696 | 0.00737 | -0.0285 | -77.2863
-4.5 | -0.5174 | 0.0071 | -0.0243 | -72.8732
-4 | -0.4635 | 0.00685 | -0.0205 | -67.6642
-3.5 | -0.4077 | 0.00664 | -0.0172 | -61.4006
-3 | -0.351 | 0.00646 | -0.0142 | -54.3344
-2.5 | -0.2939 | 0.00629 | -0.0114 | -46.725
-2 | -0.2362 | 0.00616 | -0.0088 | -38.3442
-1.5 | -0.1776 | 0.00606 | -0.0065 | -29.3069
-1 | -0.1182 | 0.00599 | -0.0043 | -19.7329
-0.5 | -0.0589 | 0.00595 | -0.0022 | -9.8992
0 | 0 | 0.00593 | 0 | 0
0.5 | 0.0591 | 0.00595 | 0.0022 | 9.9328
1 | 0.118 | 0.00599 | 0.0044 | 19.6995
1.5 | 0.1777 | 0.00606 | 0.0065 | 29.3234
2 | 0.2363 | 0.00616 | 0.0088 | 38.3604
2.5 | 0.2939 | 0.0063 | 0.0114 | 46.6508
3 | 0.351 | 0.00646 | 0.0142 | 54.3344
3.5 | 0.4074 | 0.00666 | 0.0173 | 61.1712
4 | 0.4631 | 0.00686 | 0.0206 | 67.5073
4.5 | 0.5174 | 0.0071 | 0.0243 | 72.8732
5.5 | 0.6203 | 0.00764 | 0.0332 | 81.1911
6 | 0.6664 | 0.00794 | 0.039 | 83.9295
6.5 | 0.7054 | 0.0082 | 0.0464 | 86.0244
7 | 0.7521 | 0.00857 | 0.0523 | 87.7596
7.5 | 0.8474 | 0.00933 | 0.0488 | 90.8253
8 | 0.9488 | 0.01019 | 0.0447 | 93.1109
9 | 1.1006 | 0.01208 | 0.0469 | 91.1093
9.5 | 1.1633 | 0.01325 | 0.0505 | 87.7962
10 | 1.2337 | 0.01478 | 0.0524 | 83.4709
10.5 | 1.2942 | 0.01682 | 0.0552 | 76.9441
11 | 1.3011 | 0.01916 | 0.0648 | 67.9071
11.5 | 1.3008 | 0.02284 | 0.0721 | 56.9527
12 | 1.2857 | 0.02851 | 0.0763 | 45.0965
12.5 | 1.2619 | 0.03611 | 0.0768 | 34.946
13 | 1.2293 | 0.04531 | 0.0745 | 27.1309
13.5 | 1.1925 | 0.05543 | 0.0707 | 21.5136
14 | 1.1545 | 0.06606 | 0.0659 | 17.4765
14.5 | 1.1162 | 0.07712 | 0.0605 | 14.4735
15 | 1.0778 | 0.0886 | 0.0544 | 12.1648
15.5 | 1.0387 | 0.10061 | 0.0475 | 10.324
16 | 1.0002 | 0.11311 | 0.0401 | 8.8427

## 73. Re 5M Mach 0.00 (1)
BIGFOIL.COM POLAR EXPORT
NACA0015
NACA0015 |  |  |  | Cl Max: | 1.393 | at alpha= | 15.5 | deg
JavaFoil+Calcfoil stall+Eppler ext transition |  |  |  | L/D Max: | 103.17 | at alpha= | 8 | deg
Re: | 5000000 |  |  | Cd Min: | 0.00831 | at alpha= | -1.5 | deg
Mach: | 0 |  |  | Cl=0 at alpha= | 0 | deg
|  |  |  | @ Cl=0.1, Cd= | 0.0086712
|  |  |  | @ Cl=0.4, Cd= | 0.0089716
|  |  |  | @ Cl=0.6, Cd= | 0.009384
alpha (deg) | Cl | Cd | Cm | Cl/Cd
-20 | -1.267 | 0.0949 | 0.013 | -13.354
-19.5 | -1.289 | 0.0848 | 0.013 | -15.195
-19 | -1.307 | 0.07621 | 0.013 | -17.151
-18.5 | -1.325 | 0.06754 | 0.013 | -19.619
-18 | -1.342 | 0.05943 | 0.013 | -22.574
-17.5 | -1.356 | 0.052 | 0.013 | -26.081
-17 | -1.37 | 0.04494 | 0.013 | -30.477
-16.5 | -1.38 | 0.03873 | 0.013 | -35.639
-16 | -1.388 | 0.03344 | 0.013 | -41.508
-15.5 | -1.392 | 0.02889 | 0.012 | -48.201
-15 | -1.392 | 0.02531 | 0.012 | -55.001
-14.5 | -1.388 | 0.02236 | 0.012 | -62.075
-14 | -1.378 | 0.02006 | 0.012 | -68.701
-13.5 | -1.363 | 0.01821 | 0.011 | -74.864
-13 | -1.343 | 0.01677 | 0.011 | -80.106
-12.5 | -1.319 | 0.01559 | 0.011 | -84.637
-12 | -1.291 | 0.01464 | 0.01 | -88.202
-11.5 | -1.259 | 0.01381 | 0.01 | -91.109
-11 | -1.223 | 0.0131 | 0.01 | -93.342
-10.5 | -1.183 | 0.01246 | 0.009 | -94.927
-10 | -1.14 | 0.01193 | 0.009 | -95.549
-9.5 | -1.095 | 0.01142 | 0.008 | -95.902
-9 | -1.047 | 0.01099 | 0.008 | -95.317
-8.5 | -0.998 | 0.01059 | 0.008 | -94.175
-8 | -0.946 | 0.00915 | 0.007 | -103.365
-7.5 | -0.892 | 0.00934 | 0.007 | -95.582
-7 | -0.838 | 0.00954 | 0.006 | -87.781
-6.5 | -0.781 | 0.00926 | 0.006 | -84.42
-6 | -0.724 | 0.00944 | 0.005 | -76.725
-5.5 | -0.666 | 0.00917 | 0.005 | -72.656
-5 | -0.608 | 0.00947 | 0.005 | -64.184
-4.5 | -0.548 | 0.0092 | 0.004 | -59.616
-4 | -0.488 | 0.00914 | 0.004 | -53.461
-3.5 | -0.428 | 0.00884 | 0.003 | -48.423
-3 | -0.367 | 0.00864 | 0.003 | -42.525
-2.5 | -0.307 | 0.0085 | 0.002 | -36.069
-2 | -0.246 | 0.00839 | 0.002 | -29.254
-1.5 | -0.184 | 0.00831 | 0.001 | -22.181
-1 | -0.123 | 0.00873 | 0.001 | -14.086
-0.5 | -0.062 | 0.00862 | 0 | -7.133
0 | 0 | 0.00861 | 0 | 0
0.5 | 0.062 | 0.00864 | 0 | 7.122
1 | 0.123 | 0.00869 | -0.001 | 14.14
1.5 | 0.184 | 0.00831 | -0.001 | 22.182
2 | 0.246 | 0.00838 | -0.002 | 29.316
2.5 | 0.307 | 0.00852 | -0.002 | 36.002
3 | 0.367 | 0.00862 | -0.003 | 42.61
3.5 | 0.428 | 0.00927 | -0.003 | 46.166
4 | 0.488 | 0.00951 | -0.004 | 51.357
4.5 | 0.548 | 0.00915 | -0.004 | 59.899
5 | 0.608 | 0.00942 | -0.005 | 64.504
5.5 | 0.666 | 0.00915 | -0.005 | 72.831
6 | 0.724 | 0.00944 | -0.005 | 76.764
6.5 | 0.781 | 0.00924 | -0.006 | 84.608
7 | 0.838 | 0.00952 | -0.006 | 87.942
7.5 | 0.892 | 0.00935 | -0.007 | 95.405
8 | 0.946 | 0.00917 | -0.007 | 103.17
8.5 | 0.998 | 0.01058 | -0.008 | 94.301
9 | 1.047 | 0.01099 | -0.008 | 95.312
9.5 | 1.095 | 0.01141 | -0.008 | 95.99
10 | 1.14 | 0.01192 | -0.009 | 95.645
10.5 | 1.183 | 0.01246 | -0.009 | 94.964
11 | 1.223 | 0.0131 | -0.01 | 93.377
11.5 | 1.259 | 0.01381 | -0.01 | 91.11
12 | 1.291 | 0.01464 | -0.01 | 88.204
12.5 | 1.319 | 0.01558 | -0.011 | 84.667
13 | 1.343 | 0.01677 | -0.011 | 80.105
13.5 | 1.363 | 0.01821 | -0.011 | 74.839
14 | 1.378 | 0.02006 | -0.012 | 68.691
14.5 | 1.388 | 0.02236 | -0.012 | 62.076
15 | 1.392 | 0.02531 | -0.012 | 55.01
15.5 | 1.393 | 0.02888 | -0.012 | 48.21
16 | 1.388 | 0.03343 | -0.013 | 41.521
16.5 | 1.38 | 0.03873 | -0.013 | 35.639
17 | 1.37 | 0.04495 | -0.013 | 30.472
17.5 | 1.356 | 0.052 | -0.013 | 26.081
18 | 1.342 | 0.05943 | -0.013 | 22.574
18.5 | 1.325 | 0.06754 | -0.013 | 19.618
19 | 1.307 | 0.07621 | -0.013 | 17.151
19.5 | 1.289 | 0.0848 | -0.013 | 15.195
20 | 1.267 | 0.09491 | -0.013 | 13.354

## 74. Re 5M Mach 0.00 (2)
BIGFOIL.COM POLAR EXPORT
NACA0015
NACA0015 |  |  |  | Cl Max: | 1.6631 | at alpha= | 20 | deg
XFOIL ncrit=9 |  |  |  | L/D Max: | 109.488 | at alpha= | 10.5 | deg
Re: | 5000000 |  |  | Cd Min: | 0.04021 | at alpha= | -20 | deg
Mach: | 0 |  |  | Cl=0 at alpha= | -0.00096339 | deg
|  |  |  | @ Cl=0.1, Cd= | 0.0054767
|  |  |  | @ Cl=0.4, Cd= | 0.0060456
|  |  |  | @ Cl=0.6, Cd= | 0.0067815
alpha (deg) | Cl | Cd | Cm | Cl/Cd
-20 | -1.6599 | 0.04021 | -0.0519 | -41.2808
-19.5 | -1.6559 | 0.0357 | -0.0521 | -46.3838
-19 | -1.6468 | 0.0319 | -0.0517 | -51.6238
-18.5 | -1.6413 | 0.02814 | -0.0506 | -58.3262
-18 | -1.6292 | 0.02521 | -0.0488 | -64.6251
-17.5 | -1.6119 | 0.02289 | -0.0467 | -70.4194
-17 | -1.591 | 0.02102 | -0.0443 | -75.6898
-16.5 | -1.5662 | 0.01952 | -0.0417 | -80.2357
-16 | -1.5442 | 0.01803 | -0.0383 | -85.6461
-15.5 | -1.5199 | 0.01681 | -0.0347 | -90.4164
-15 | -1.4935 | 0.01585 | -0.0308 | -94.2271
-14.5 | -1.4673 | 0.01509 | -0.0264 | -97.2366
-14 | -1.4461 | 0.01433 | -0.0207 | -100.9142
-13.5 | -1.4332 | 0.01376 | -0.013 | -104.157
-13 | -1.3936 | 0.01322 | -0.0105 | -105.416
-12.5 | -1.3381 | 0.01252 | -0.0112 | -106.877
-12 | -1.2798 | 0.01189 | -0.0125 | -107.6367
-11.5 | -1.2206 | 0.01126 | -0.0138 | -108.4014
-11 | -1.1657 | 0.01074 | -0.014 | -108.5382
-10.5 | -1.1122 | 0.01016 | -0.014 | -109.4685
-10 | -1.0538 | 0.00964 | -0.0149 | -109.3154
-9.5 | -0.9894 | 0.00916 | -0.017 | -108.0131
-9 | -0.931 | 0.00871 | -0.0178 | -106.8886
-8.5 | -0.8558 | 0.00818 | -0.0223 | -104.621
-8 | -0.7886 | 0.00777 | -0.025 | -101.4929
-7.5 | -0.737 | 0.00744 | -0.0241 | -99.0591
-7 | -0.6912 | 0.00719 | -0.0219 | -96.1335
-6.5 | -0.646 | 0.00698 | -0.0195 | -92.5501
-6 | -0.5999 | 0.00679 | -0.0173 | -88.3505
-5.5 | -0.5533 | 0.00658 | -0.0151 | -84.0881
-5 | -0.5057 | 0.0064 | -0.0132 | -79.0156
-4.5 | -0.4571 | 0.00623 | -0.0115 | -73.3708
-4 | -0.408 | 0.00607 | -0.0099 | -67.2158
-3.5 | -0.3583 | 0.0059 | -0.0085 | -60.7288
-3 | -0.3076 | 0.0058 | -0.0072 | -53.0345
-2.5 | -0.2571 | 0.00567 | -0.0058 | -45.3439
-2 | -0.2063 | 0.00557 | -0.0045 | -37.0377
-1.5 | -0.1549 | 0.00551 | -0.0034 | -28.1125
-1 | -0.1034 | 0.00548 | -0.0022 | -18.8686
-0.5 | -0.0518 | 0.00543 | -0.0011 | -9.5396
0 | 0.0001 | 0.00541 | 0 | 0.018484
0.5 | 0.0517 | 0.00543 | 0.0011 | 9.5212
1 | 0.1034 | 0.00548 | 0.0022 | 18.8686
1.5 | 0.155 | 0.00551 | 0.0034 | 28.1307
2 | 0.2063 | 0.00558 | 0.0046 | 36.9713
2.5 | 0.2573 | 0.00568 | 0.0058 | 45.2993
3 | 0.3079 | 0.0058 | 0.0071 | 53.0862
3.5 | 0.3583 | 0.00592 | 0.0085 | 60.5236
4 | 0.4081 | 0.00607 | 0.0099 | 67.2323
4.5 | 0.4573 | 0.00622 | 0.0115 | 73.5209
5 | 0.5057 | 0.00641 | 0.0132 | 78.8924
5.5 | 0.5534 | 0.00658 | 0.0151 | 84.1033
6.5 | 0.6459 | 0.00698 | 0.0195 | 92.5358
7 | 0.6912 | 0.00719 | 0.0219 | 96.1335
7.5 | 0.7371 | 0.00744 | 0.0241 | 99.0726
8 | 0.789 | 0.00776 | 0.0249 | 101.6753
8.5 | 0.8554 | 0.0082 | 0.0224 | 104.3171
9 | 0.931 | 0.0087 | 0.0178 | 107.0115
9.5 | 0.9901 | 0.00915 | 0.0169 | 108.2077
10 | 1.054 | 0.00964 | 0.0148 | 109.3361
10.5 | 1.1124 | 0.01016 | 0.0139 | 109.4882
11 | 1.166 | 0.01073 | 0.014 | 108.6673
11.5 | 1.2209 | 0.01127 | 0.0137 | 108.3319
12 | 1.2802 | 0.01189 | 0.0124 | 107.6703
12.5 | 1.3387 | 0.01251 | 0.0111 | 107.0104
13 | 1.3942 | 0.01322 | 0.0104 | 105.4614
13.5 | 1.4336 | 0.01376 | 0.0129 | 104.186
14 | 1.447 | 0.01431 | 0.0206 | 101.1181
14.5 | 1.4678 | 0.01509 | 0.0263 | 97.2697
15 | 1.4943 | 0.01584 | 0.0307 | 94.3371
15.5 | 1.5205 | 0.01681 | 0.0345 | 90.4521
16 | 1.5451 | 0.01803 | 0.0381 | 85.6961
16.5 | 1.5675 | 0.01951 | 0.0415 | 80.3434
17 | 1.592 | 0.02102 | 0.0441 | 75.7374
17.5 | 1.6137 | 0.02285 | 0.0465 | 70.6214
18 | 1.6319 | 0.02512 | 0.0485 | 64.9642
18.5 | 1.6442 | 0.02804 | 0.0502 | 58.6377
19 | 1.6511 | 0.0317 | 0.0514 | 52.0852
19.5 | 1.6587 | 0.03561 | 0.0517 | 46.5796
20 | 1.6631 | 0.04011 | 0.0515 | 41.4635

## 75. Re 5M Mach 0.10 (1)
BIGFOIL.COM POLAR EXPORT
NACA0015
NACA0015 |  |  |  | Cl Max: | 1.378 | at alpha= | 15 | deg
JavaFoil+Calcfoil stall+Eppler ext transition |  |  |  | L/D Max: | 102.823 | at alpha= | 8 | deg
Re: | 5000000 |  |  | Cd Min: | 0.00831 | at alpha= | -1.5 | deg
Mach: | 0.1 |  |  | Cl=0 at alpha= | 0 | deg
|  |  |  | @ Cl=0.1, Cd= | 0.0087268
|  |  |  | @ Cl=0.4, Cd= | 0.0088469
|  |  |  | @ Cl=0.6, Cd= | 0.0094568
alpha (deg) | Cl | Cd | Cm | Cl/Cd
-20 | -1.22 | 0.10241 | 0.013 | -11.908
-19.5 | -1.244 | 0.09184 | 0.013 | -13.544
-19 | -1.266 | 0.08209 | 0.013 | -15.427
-18.5 | -1.288 | 0.0729 | 0.013 | -17.665
-18 | -1.308 | 0.06416 | 0.013 | -20.38
-17.5 | -1.326 | 0.05612 | 0.013 | -23.621
-17 | -1.342 | 0.04843 | 0.013 | -27.714
-16.5 | -1.356 | 0.04159 | 0.013 | -32.612
-16 | -1.367 | 0.03574 | 0.013 | -38.255
-15.5 | -1.375 | 0.03067 | 0.012 | -44.83
-15 | -1.378 | 0.02668 | 0.012 | -51.658
-14.5 | -1.377 | 0.02339 | 0.012 | -58.87
-14 | -1.37 | 0.02082 | 0.012 | -65.774
-13.5 | -1.357 | 0.01877 | 0.011 | -72.282
-13 | -1.339 | 0.01719 | 0.011 | -77.927
-12.5 | -1.317 | 0.01593 | 0.011 | -82.69
-12 | -1.29 | 0.01489 | 0.01 | -86.649
-11.5 | -1.259 | 0.01403 | 0.01 | -89.768
-11 | -1.224 | 0.01328 | 0.01 | -92.215
-10.5 | -1.186 | 0.01262 | 0.009 | -93.974
-10 | -1.143 | 0.01206 | 0.009 | -94.808
-9.5 | -1.098 | 0.01156 | 0.008 | -95.051
-9 | -1.051 | 0.01111 | 0.008 | -94.606
-8.5 | -1.001 | 0.01068 | 0.008 | -93.754
-8 | -0.95 | 0.00924 | 0.007 | -102.711
-7.5 | -0.896 | 0.00938 | 0.007 | -95.493
-7 | -0.841 | 0.00962 | 0.006 | -87.411
-6.5 | -0.785 | 0.00931 | 0.006 | -84.324
-6 | -0.728 | 0.0095 | 0.005 | -76.62
-5.5 | -0.67 | 0.00922 | 0.005 | -72.594
-5 | -0.611 | 0.0095 | 0.005 | -64.244
-4.5 | -0.551 | 0.00923 | 0.004 | -59.687
-4 | -0.491 | 0.00914 | 0.004 | -53.691
-3.5 | -0.43 | 0.00895 | 0.003 | -48.078
-3 | -0.369 | 0.00874 | 0.003 | -42.239
-2.5 | -0.308 | 0.00851 | 0.002 | -36.188
-2 | -0.247 | 0.00839 | 0.002 | -29.406
-1.5 | -0.185 | 0.00831 | 0.001 | -22.299
-1 | -0.124 | 0.00873 | 0.001 | -14.159
-0.5 | -0.062 | 0.00868 | 0 | -7.125
0 | 0 | 0.00861 | 0 | 0
0.5 | 0.062 | 0.00869 | 0 | 7.112
1 | 0.124 | 0.00875 | -0.001 | 14.118
1.5 | 0.185 | 0.00831 | -0.001 | 22.3
2 | 0.247 | 0.00837 | -0.002 | 29.477
2.5 | 0.308 | 0.0085 | -0.002 | 36.253
3 | 0.369 | 0.00873 | -0.003 | 42.316
3.5 | 0.43 | 0.00896 | -0.003 | 48.025
4 | 0.491 | 0.00955 | -0.004 | 51.405
4.5 | 0.551 | 0.00922 | -0.004 | 59.726
5 | 0.611 | 0.00951 | -0.005 | 64.213
5.5 | 0.67 | 0.00919 | -0.005 | 72.844
6 | 0.728 | 0.00948 | -0.005 | 76.785
6.5 | 0.785 | 0.00931 | -0.006 | 84.325
7 | 0.841 | 0.00963 | -0.006 | 87.389
7.5 | 0.896 | 0.0094 | -0.007 | 95.314
8 | 0.95 | 0.00923 | -0.007 | 102.823
8.5 | 1.001 | 0.01068 | -0.008 | 93.739
9 | 1.051 | 0.01109 | -0.008 | 94.754
9.5 | 1.098 | 0.01154 | -0.008 | 95.156
10 | 1.143 | 0.01205 | -0.009 | 94.88
10.5 | 1.186 | 0.01262 | -0.009 | 93.929
11 | 1.224 | 0.01327 | -0.01 | 92.254
11.5 | 1.259 | 0.01403 | -0.01 | 89.769
12 | 1.29 | 0.01489 | -0.01 | 86.648
12.5 | 1.317 | 0.01591 | -0.011 | 82.783
13 | 1.339 | 0.0172 | -0.011 | 77.884
13.5 | 1.357 | 0.01878 | -0.011 | 72.26
14 | 1.37 | 0.02082 | -0.012 | 65.79
14.5 | 1.377 | 0.02339 | -0.012 | 58.872
15 | 1.378 | 0.02669 | -0.012 | 51.646
15.5 | 1.375 | 0.03067 | -0.012 | 44.832
16 | 1.367 | 0.03576 | -0.013 | 38.235
16.5 | 1.356 | 0.04159 | -0.013 | 32.613
17 | 1.342 | 0.04838 | -0.013 | 27.745
17.5 | 1.326 | 0.05612 | -0.013 | 23.621
18 | 1.308 | 0.06419 | -0.013 | 20.369
18.5 | 1.288 | 0.07288 | -0.013 | 17.67
19 | 1.266 | 0.08212 | -0.013 | 15.422
19.5 | 1.245 | 0.09122 | -0.013 | 13.644
20 | 1.22 | 0.10178 | -0.013 | 11.991

## 76. Re 5M Mach 0.10 (2)
BIGFOIL.COM POLAR EXPORT
NACA0015
NACA0015 |  |  |  | Cl Max: | 1.6497 | at alpha= | 19.5 | deg
XFOIL ncrit=9 |  |  |  | L/D Max: | 109.017 | at alpha= | 10.5 | deg
Re: | 5000000 |  |  | Cd Min: | 0.0441 | at alpha= | -20 | deg
Mach: | 0.1 |  |  | Cl=0 at alpha= | -0.0019084 | deg
|  |  |  | @ Cl=0.1, Cd= | 0.0054862
|  |  |  | @ Cl=0.4, Cd= | 0.0060595
|  |  |  | @ Cl=0.6, Cd= | 0.0068076
alpha (deg) | Cl | Cd | Cm | Cl/Cd
-20 | -1.6454 | 0.0441 | -0.0532 | -37.3107
-19.5 | -1.6465 | 0.03873 | -0.0539 | -42.5123
-19 | -1.6407 | 0.03436 | -0.0539 | -47.7503
-18.5 | -1.6323 | 0.03055 | -0.0532 | -53.4304
-18 | -1.6242 | 0.02702 | -0.0518 | -60.111
-17.5 | -1.6104 | 0.02424 | -0.0498 | -66.4356
-17 | -1.5918 | 0.02203 | -0.0474 | -72.256
-16.5 | -1.5689 | 0.02029 | -0.0448 | -77.3238
-16 | -1.5445 | 0.0188 | -0.0417 | -82.1543
-15.5 | -1.5223 | 0.01736 | -0.0379 | -87.6901
-15 | -1.4965 | 0.01627 | -0.034 | -91.9791
-14.5 | -1.4703 | 0.01539 | -0.0296 | -95.5361
-14 | -1.4464 | 0.01464 | -0.0243 | -98.7978
-13.5 | -1.4302 | 0.01395 | -0.0173 | -102.5233
-13 | -1.4023 | 0.01341 | -0.0122 | -104.5712
-12.5 | -1.3468 | 0.01275 | -0.0127 | -105.6314
-12 | -1.289 | 0.01205 | -0.0136 | -106.971
-11.5 | -1.2291 | 0.01143 | -0.0149 | -107.5328
-11 | -1.1727 | 0.01084 | -0.0153 | -108.1827
-10.5 | -1.1193 | 0.01027 | -0.015 | -108.9873
-10 | -1.0606 | 0.00975 | -0.0157 | -108.7795
-9 | -0.9372 | 0.00878 | -0.0184 | -106.7426
-8.5 | -0.8611 | 0.00826 | -0.023 | -104.2494
-8 | -0.7926 | 0.00783 | -0.0257 | -101.2261
-7.5 | -0.7402 | 0.00749 | -0.0249 | -98.8251
-7 | -0.6944 | 0.00723 | -0.0226 | -96.0443
-6.5 | -0.6491 | 0.00701 | -0.02 | -92.5963
-6 | -0.6029 | 0.00682 | -0.0177 | -88.4018
-5.5 | -0.5559 | 0.00662 | -0.0156 | -83.9728
-5 | -0.5082 | 0.00642 | -0.0136 | -79.1589
-4.5 | -0.4593 | 0.00626 | -0.0119 | -73.3706
-4 | -0.4101 | 0.00608 | -0.0102 | -67.4507
-3.5 | -0.3602 | 0.00592 | -0.0087 | -60.8446
-3 | -0.3092 | 0.00582 | -0.0073 | -53.1271
-2.5 | -0.2585 | 0.00569 | -0.006 | -45.4306
-2 | -0.2074 | 0.00559 | -0.0047 | -37.102
-1.5 | -0.1556 | 0.00553 | -0.0035 | -28.1374
-1 | -0.1039 | 0.00549 | -0.0023 | -18.9253
-0.5 | -0.0522 | 0.00545 | -0.0011 | -9.578
0 | 0.0002 | 0.00543 | 0 | 0.036832
0.5 | 0.052 | 0.00544 | 0.0011 | 9.5588
1 | 0.1039 | 0.00549 | 0.0023 | 18.9253
1.5 | 0.1558 | 0.00552 | 0.0034 | 28.2246
2 | 0.2073 | 0.00559 | 0.0047 | 37.0841
2.5 | 0.2587 | 0.00569 | 0.0059 | 45.4657
3 | 0.3094 | 0.00582 | 0.0073 | 53.1615
3.5 | 0.3601 | 0.00594 | 0.0087 | 60.6229
4 | 0.4102 | 0.00609 | 0.0102 | 67.3563
4.5 | 0.4594 | 0.00625 | 0.0118 | 73.504
5 | 0.5082 | 0.00643 | 0.0136 | 79.0358
5.5 | 0.556 | 0.00662 | 0.0156 | 83.9879
6 | 0.6029 | 0.00682 | 0.0177 | 88.4018
6.5 | 0.6491 | 0.00701 | 0.0201 | 92.5963
7 | 0.6944 | 0.00723 | 0.0226 | 96.0443
7.5 | 0.7404 | 0.00748 | 0.0249 | 98.984
8 | 0.793 | 0.00782 | 0.0257 | 101.4066
8.5 | 0.8608 | 0.00827 | 0.023 | 104.0871
9 | 0.9372 | 0.00878 | 0.0184 | 106.7426
10 | 1.0607 | 0.00975 | 0.0157 | 108.7897
10.5 | 1.1196 | 0.01027 | 0.0149 | 109.0166
11 | 1.173 | 0.01084 | 0.0152 | 108.2103
11.5 | 1.2293 | 0.01144 | 0.0148 | 107.4563
12 | 1.2894 | 0.01205 | 0.0135 | 107.0041
12.5 | 1.3476 | 0.01274 | 0.0126 | 105.7771
13 | 1.4029 | 0.01341 | 0.0121 | 104.616
13.5 | 1.4306 | 0.01395 | 0.0172 | 102.552
14 | 1.4475 | 0.01462 | 0.0241 | 99.0082
14.5 | 1.4708 | 0.01539 | 0.0295 | 95.5686
15 | 1.4974 | 0.01625 | 0.0338 | 92.1477
15.5 | 1.5226 | 0.01738 | 0.0378 | 87.6064
16 | 1.5455 | 0.0188 | 0.0415 | 82.2074
16.5 | 1.5702 | 0.02027 | 0.0445 | 77.4642
17 | 1.5933 | 0.02201 | 0.0472 | 72.3898
17.5 | 1.6125 | 0.02419 | 0.0495 | 66.6598
18 | 1.6279 | 0.02686 | 0.0515 | 60.6069
18.5 | 1.6358 | 0.03041 | 0.0529 | 53.7915
19 | 1.644 | 0.03424 | 0.0536 | 48.014
19.5 | 1.6497 | 0.03861 | 0.0536 | 42.7273
20 | 1.6489 | 0.04396 | 0.0528 | 37.5091

## 77. Re 5M Mach 0.25 (1)
BIGFOIL.COM POLAR EXPORT
NACA0015
NACA0015 |  |  |  | Cl Max: | 1.302 | at alpha= | 13.5 | deg
JavaFoil+Calcfoil stall+Eppler ext transition |  |  |  | L/D Max: | 98.552 | at alpha= | 7.5 | deg
Re: | 5000000 |  |  | Cd Min: | 0.00846 | at alpha= | 1 | deg
Mach: | 0.25 |  |  | Cl=0 at alpha= | 0 | deg
|  |  |  | @ Cl=0.1, Cd= | 0.0086186
|  |  |  | @ Cl=0.4, Cd= | 0.00881
|  |  |  | @ Cl=0.6, Cd= | 0.0090208
alpha (deg) | Cl | Cd | Cm | Cl/Cd
-18.5 | -0.992 | 0.11517 | 0.012 | -8.616
-18 | -1.04 | 0.10155 | 0.012 | -10.243
-17.5 | -1.085 | 0.08894 | 0.012 | -12.2
-17 | -1.127 | 0.07743 | 0.012 | -14.552
-16.5 | -1.166 | 0.06611 | 0.012 | -17.64
-16 | -1.202 | 0.05586 | 0.012 | -21.516
-15.5 | -1.234 | 0.04645 | 0.012 | -26.577
-15 | -1.262 | 0.03856 | 0.012 | -32.723
-14.5 | -1.283 | 0.03226 | 0.012 | -39.774
-14 | -1.297 | 0.02715 | 0.012 | -47.757
-13.5 | -1.302 | 0.02341 | 0.012 | -55.614
-13 | -1.301 | 0.02055 | 0.011 | -63.308
-12.5 | -1.292 | 0.01837 | 0.011 | -70.335
-12 | -1.277 | 0.01677 | 0.011 | -76.166
-11.5 | -1.255 | 0.0155 | 0.01 | -80.982
-11 | -1.228 | 0.01447 | 0.01 | -84.868
-10.5 | -1.195 | 0.01363 | 0.009 | -87.663
-10 | -1.156 | 0.01287 | 0.009 | -89.833
-9.5 | -1.114 | 0.01225 | 0.009 | -91.003
-9 | -1.069 | 0.0117 | 0.008 | -91.392
-8.5 | -1.021 | 0.01121 | 0.008 | -91.065
-8 | -0.97 | 0.01077 | 0.007 | -90.005
-7.5 | -0.916 | 0.00931 | 0.007 | -98.406
-7 | -0.861 | 0.00946 | 0.006 | -91.046
-6.5 | -0.804 | 0.00967 | 0.006 | -83.191
-6 | -0.746 | 0.00934 | 0.006 | -79.898
-5.5 | -0.687 | 0.00953 | 0.005 | -72.081
-5 | -0.626 | 0.00924 | 0.005 | -67.791
-4.5 | -0.565 | 0.00916 | 0.004 | -61.716
-4 | -0.504 | 0.00887 | 0.004 | -56.801
-3.5 | -0.442 | 0.00858 | 0.003 | -51.466
-3 | -0.379 | 0.00893 | 0.003 | -42.471
-2.5 | -0.316 | 0.00872 | 0.002 | -36.288
-2 | -0.253 | 0.00859 | 0.002 | -29.51
-1.5 | -0.19 | 0.00851 | 0.001 | -22.35
-1 | -0.127 | 0.00895 | 0.001 | -14.183
-0.5 | -0.064 | 0.0089 | 0 | -7.137
0 | 0 | 0.00882 | 0 | 0
0.5 | 0.064 | 0.00883 | 0 | 7.189
1 | 0.127 | 0.00846 | -0.001 | 14.999
1.5 | 0.19 | 0.0085 | -0.001 | 22.372
2 | 0.253 | 0.00863 | -0.002 | 29.379
2.5 | 0.316 | 0.00873 | -0.002 | 36.236
3 | 0.379 | 0.00891 | -0.003 | 42.559
3.5 | 0.442 | 0.00861 | -0.003 | 51.302
4 | 0.504 | 0.00887 | -0.004 | 56.801
4.5 | 0.565 | 0.00917 | -0.004 | 61.686
5 | 0.626 | 0.00891 | -0.005 | 70.334
5.5 | 0.687 | 0.00954 | -0.005 | 71.972
6 | 0.746 | 0.00929 | -0.006 | 80.274
6.5 | 0.804 | 0.00965 | -0.006 | 83.33
7 | 0.861 | 0.00947 | -0.006 | 90.92
7.5 | 0.916 | 0.0093 | -0.007 | 98.552
8 | 0.97 | 0.01078 | -0.007 | 89.908
8.5 | 1.021 | 0.01119 | -0.008 | 91.193
9 | 1.069 | 0.0117 | -0.008 | 91.371
9.5 | 1.114 | 0.01225 | -0.009 | 90.991
10 | 1.156 | 0.01287 | -0.009 | 89.821
10.5 | 1.195 | 0.0136 | -0.009 | 87.835
11 | 1.228 | 0.01446 | -0.01 | 84.926
11.5 | 1.255 | 0.01549 | -0.01 | 81.034
12 | 1.277 | 0.01676 | -0.011 | 76.181
12.5 | 1.292 | 0.01839 | -0.011 | 70.28
13 | 1.301 | 0.02055 | -0.011 | 63.294
13.5 | 1.302 | 0.02342 | -0.012 | 55.601
14 | 1.296 | 0.02727 | -0.012 | 47.539
14.5 | 1.283 | 0.03223 | -0.012 | 39.818
15 | 1.262 | 0.0386 | -0.012 | 32.688
15.5 | 1.234 | 0.04648 | -0.012 | 26.56
16 | 1.202 | 0.05584 | -0.012 | 21.528
16.5 | 1.167 | 0.06563 | -0.012 | 17.78
17 | 1.128 | 0.07691 | -0.012 | 14.662
17.5 | 1.085 | 0.08888 | -0.012 | 12.21
18 | 1.04 | 0.10146 | -0.012 | 10.253
18.5 | 0.992 | 0.11507 | -0.012 | 8.625

## 78. Re 5M Mach 0.25 (2)
BIGFOIL.COM POLAR EXPORT
NACA0015
NACA0015 |  |  |  | Cl Max: | 1.581 | at alpha= | 18 | deg
XFOIL ncrit=9 |  |  |  | L/D Max: | 106.715 | at alpha= | 10 | deg
Re: | 5000000 |  |  | Cd Min: | 0.07616 | at alpha= | -20 | deg
Mach: | 0.25 |  |  | Cl=0 at alpha= | -0.0018553 | deg
|  |  |  | @ Cl=0.1, Cd= | 0.0055375
|  |  |  | @ Cl=0.4, Cd= | 0.0061381
|  |  |  | @ Cl=0.6, Cd= | 0.0068941
alpha (deg) | Cl | Cd | Cm | Cl/Cd
-20 | -1.4855 | 0.07616 | -0.05 | -19.505
-19.5 | -1.5256 | 0.06476 | -0.0551 | -23.5578
-19 | -1.5524 | 0.05535 | -0.0587 | -28.047
-18.5 | -1.5701 | 0.04734 | -0.0611 | -33.1665
-18 | -1.5779 | 0.04072 | -0.0624 | -38.75
-17.5 | -1.5762 | 0.03542 | -0.0626 | -44.5003
-17 | -1.5709 | 0.03087 | -0.0619 | -50.8876
-16.5 | -1.5638 | 0.02685 | -0.0602 | -58.2421
-16 | -1.5486 | 0.02383 | -0.0577 | -64.9853
-15.5 | -1.5286 | 0.02145 | -0.0546 | -71.2634
-15 | -1.5041 | 0.01959 | -0.051 | -76.779
-14.5 | -1.4818 | 0.01788 | -0.0466 | -82.8747
-14 | -1.4583 | 0.01652 | -0.0415 | -88.2748
-13.5 | -1.4336 | 0.01549 | -0.0359 | -92.55
-13 | -1.4111 | 0.01463 | -0.0294 | -96.4525
-12.5 | -1.3912 | 0.01387 | -0.0221 | -100.3028
-12 | -1.3324 | 0.01311 | -0.022 | -101.6323
-11.5 | -1.2737 | 0.0123 | -0.0219 | -103.5528
-11 | -1.2117 | 0.01164 | -0.0223 | -104.0979
-10.5 | -1.1577 | 0.01094 | -0.021 | -105.8227
-10 | -1.0979 | 0.01029 | -0.0209 | -106.6958
-9 | -0.9708 | 0.00919 | -0.0223 | -105.6366
-8.5 | -0.8915 | 0.00859 | -0.0265 | -103.7835
-8 | -0.8157 | 0.00808 | -0.0299 | -100.953
-7.5 | -0.7578 | 0.00771 | -0.0295 | -98.2879
-7 | -0.711 | 0.00744 | -0.0266 | -95.5645
-6.5 | -0.6651 | 0.00721 | -0.0235 | -92.2469
-6 | -0.6188 | 0.00697 | -0.0206 | -88.7805
-5.5 | -0.5707 | 0.00676 | -0.0181 | -84.4231
-5 | -0.5216 | 0.00656 | -0.0157 | -79.5122
-4.5 | -0.4719 | 0.00637 | -0.0136 | -74.0816
-4 | -0.4213 | 0.00619 | -0.0117 | -68.0614
-3.5 | -0.3697 | 0.00604 | -0.01 | -61.2086
-3 | -0.3181 | 0.0059 | -0.0083 | -53.9153
-2.5 | -0.2659 | 0.00578 | -0.0067 | -46.0035
-2 | -0.2132 | 0.00569 | -0.0053 | -37.4692
-1.5 | -0.16 | 0.0056 | -0.0039 | -28.5714
-1 | -0.1069 | 0.00554 | -0.0026 | -19.296
-0.5 | -0.0537 | 0.00551 | -0.0012 | -9.7459
0 | 0.0002 | 0.00552 | 0 | 0.036232
0.5 | 0.0535 | 0.00552 | 0.0013 | 9.692
1 | 0.1068 | 0.00554 | 0.0026 | 19.278
1.5 | 0.16 | 0.0056 | 0.0039 | 28.5714
2 | 0.213 | 0.00569 | 0.0053 | 37.4341
2.5 | 0.2661 | 0.00578 | 0.0067 | 46.0381
3 | 0.3183 | 0.00589 | 0.0082 | 54.0407
3.5 | 0.3697 | 0.00605 | 0.01 | 61.1074
4 | 0.4213 | 0.0062 | 0.0117 | 67.9516
4.5 | 0.4719 | 0.00637 | 0.0136 | 74.0816
5 | 0.5215 | 0.00658 | 0.0158 | 79.2553
5.5 | 0.5708 | 0.00676 | 0.018 | 84.4379
6 | 0.6187 | 0.00698 | 0.0206 | 88.639
6.5 | 0.665 | 0.00722 | 0.0235 | 92.1053
7 | 0.711 | 0.00745 | 0.0266 | 95.4362
7.5 | 0.758 | 0.0077 | 0.0294 | 98.4416
8 | 0.8162 | 0.00807 | 0.0298 | 101.14
8.5 | 0.8912 | 0.00861 | 0.0265 | 103.5075
9 | 0.971 | 0.00918 | 0.0223 | 105.7734
9.5 | 1.0329 | 0.0097 | 0.0219 | 106.4845
10 | 1.0981 | 0.01029 | 0.0209 | 106.7153
10.5 | 1.158 | 0.01095 | 0.0209 | 105.7534
11 | 1.2122 | 0.01164 | 0.0221 | 104.1409
11.5 | 1.2742 | 0.01231 | 0.0218 | 103.5093
12 | 1.3332 | 0.01311 | 0.0218 | 101.6934
12.5 | 1.3921 | 0.01386 | 0.0219 | 100.4401
13 | 1.4116 | 0.01462 | 0.0293 | 96.5527
13.5 | 1.4341 | 0.01548 | 0.0358 | 92.6421
14 | 1.4591 | 0.01651 | 0.0414 | 88.3767
14.5 | 1.4832 | 0.01785 | 0.0464 | 83.0924
15 | 1.506 | 0.01954 | 0.0508 | 77.0727
15.5 | 1.53 | 0.02144 | 0.0544 | 71.3619
16 | 1.5509 | 0.02376 | 0.0575 | 65.2736
16.5 | 1.5663 | 0.02677 | 0.0599 | 58.5095
17 | 1.5757 | 0.03061 | 0.0616 | 51.4766
17.5 | 1.5784 | 0.0354 | 0.0623 | 44.5876
18 | 1.581 | 0.04062 | 0.0621 | 38.9217
18.5 | 1.5733 | 0.04723 | 0.0608 | 33.3115
19 | 1.5561 | 0.0552 | 0.0584 | 28.1902
19.5 | 1.5298 | 0.06456 | 0.0548 | 23.6958
20 | 1.491 | 0.07584 | 0.0498 | 19.6598

## 79. Re 5M Mach 0.50 (1)
BIGFOIL.COM POLAR EXPORT
NACA0015
NACA0015 |  |  |  | Cl Max: | 1.107 | at alpha= | 20 | deg
JavaFoil+Calcfoil stall+Eppler ext transition |  |  |  | L/D Max: | 83.79 | at alpha= | 5.5 | deg
Re: | 5000000 |  |  | Cd Min: | 0.00826 | at alpha= | 1 | deg
Mach: | 0.5 |  |  | Cl=0 at alpha= | 0 | deg
|  |  |  | @ Cl=0.1, Cd= | 0.0085203
|  |  |  | @ Cl=0.4, Cd= | 0.0088004
|  |  |  | @ Cl=0.6, Cd= | 0.0090977
alpha (deg) | Cl | Cd | Cm | Cl/Cd
-20 | -1.107 | 0.15923 | 0.012 | -6.95
-19.5 | -1.079 | 0.15427 | 0.012 | -6.994
-19 | -1.053 | 0.15192 | 0.011 | -6.929
-18.5 | -1.024 | 0.14747 | 0.011 | -6.943
-18 | -0.999 | 0.14246 | 0.011 | -7.01
-17.5 | -0.969 | 0.13636 | 0.01 | -7.104
-17 | -0.943 | 0.13568 | 0.01 | -6.949
-16.5 | -0.914 | 0.12353 | 0.009 | -7.396
-16 | -0.887 | 0.12486 | 0.009 | -7.102
-15.5 | -0.859 | 0.11372 | 0.009 | -7.556
-15 | -0.831 | 0.11755 | 0.008 | -7.068
-14.5 | -0.808 | 0.10146 | 0.009 | -7.966
-14 | -0.776 | 0.10285 | 0.008 | -7.544
-13.5 | -0.749 | 0.10337 | 0.007 | -7.241
-13 | -0.735 | 0.08425 | 0.009 | -8.718
-12.5 | -0.702 | 0.08509 | 0.008 | -8.251
-12 | -0.667 | 0.08697 | 0.007 | -7.668
-11.5 | -0.638 | 0.08521 | 0.006 | -7.491
-11 | -0.616 | 0.07786 | 0.007 | -7.908
-10.5 | -0.638 | 0.04275 | 0.009 | -14.929
-10 | -0.958 | 0.02568 | 0.009 | -37.317
-9.5 | -1.051 | 0.0191 | 0.009 | -55.013
-9 | -1.07 | 0.01636 | 0.009 | -65.409
-8.5 | -1.058 | 0.01469 | 0.009 | -72.031
-8 | -1.027 | 0.0135 | 0.008 | -76.063
-7.5 | -0.985 | 0.01258 | 0.008 | -78.305
-7 | -0.936 | 0.01181 | 0.007 | -79.253
-6.5 | -0.88 | 0.01117 | 0.007 | -78.794
-6 | -0.821 | 0.01061 | 0.006 | -77.4
-5.5 | -0.759 | 0.00906 | 0.006 | -83.768
-5 | -0.694 | 0.00915 | 0.005 | -75.893
-4.5 | -0.628 | 0.00923 | 0.005 | -68.007
-4 | -0.56 | 0.00887 | 0.004 | -63.163
-3.5 | -0.492 | 0.00911 | 0.004 | -53.976
-3 | -0.423 | 0.00881 | 0.003 | -47.972
-2.5 | -0.353 | 0.00872 | 0.003 | -40.488
-2 | -0.283 | 0.00851 | 0.002 | -33.23
-1.5 | -0.212 | 0.00836 | 0.002 | -25.396
-1 | -0.142 | 0.00829 | 0.001 | -17.097
-0.5 | -0.071 | 0.00877 | 0.001 | -8.09
0 | 0 | 0.00868 | 0 | 0
0.5 | 0.071 | 0.0087 | -0.001 | 8.153
1 | 0.142 | 0.00826 | -0.001 | 17.151
1.5 | 0.212 | 0.00842 | -0.002 | 25.225
2 | 0.283 | 0.00857 | -0.002 | 33.015
2.5 | 0.353 | 0.00874 | -0.003 | 40.385
3 | 0.423 | 0.00883 | -0.003 | 47.885
3.5 | 0.492 | 0.00905 | -0.004 | 54.355
4 | 0.56 | 0.00888 | -0.004 | 63.121
4.5 | 0.628 | 0.00925 | -0.005 | 67.89
5 | 0.694 | 0.00913 | -0.005 | 76.082
5.5 | 0.759 | 0.00906 | -0.006 | 83.79
6 | 0.821 | 0.01059 | -0.006 | 77.526
6.5 | 0.88 | 0.01115 | -0.007 | 78.944
7 | 0.936 | 0.01181 | -0.007 | 79.209
7.5 | 0.985 | 0.01256 | -0.008 | 78.428
8 | 1.027 | 0.01351 | -0.008 | 76.022
8.5 | 1.058 | 0.01469 | -0.009 | 72.074
9 | 1.07 | 0.01636 | -0.009 | 65.411
9.5 | 1.051 | 0.01904 | -0.009 | 55.208
10 | 0.958 | 0.02564 | -0.009 | 37.369
10.5 | 0.638 | 0.04282 | -0.009 | 14.903
11 | 0.616 | 0.07749 | -0.007 | 7.954
11.5 | 0.638 | 0.08493 | -0.006 | 7.516
12 | 0.666 | 0.08745 | -0.006 | 7.617
12.5 | 0.704 | 0.08326 | -0.008 | 8.46
13 | 0.741 | 0.08011 | -0.009 | 9.243
13.5 | 0.749 | 0.10304 | -0.007 | 7.265
14 | 0.776 | 0.10286 | -0.008 | 7.544
14.5 | 0.807 | 0.1021 | -0.009 | 7.905
15 | 0.831 | 0.11677 | -0.008 | 7.114
15.5 | 0.859 | 0.11304 | -0.009 | 7.603
16 | 0.887 | 0.12541 | -0.009 | 7.072
16.5 | 0.914 | 0.12354 | -0.009 | 7.395
17 | 0.943 | 0.1352 | -0.01 | 6.974
17.5 | 0.969 | 0.13883 | -0.01 | 6.978
18 | 0.998 | 0.14345 | -0.011 | 6.961
18.5 | 1.024 | 0.14511 | -0.011 | 7.056
19 | 1.053 | 0.15127 | -0.011 | 6.958
19.5 | 1.079 | 0.15488 | -0.012 | 6.967
20 | 1.107 | 0.15942 | -0.012 | 6.941

## 80. Re 5M Mach 0.50 (2)
BIGFOIL.COM POLAR EXPORT
NACA0015
NACA0015 |  |  |  | Cl Max: | 1.335 | at alpha= | 11 | deg
XFOIL ncrit=9 |  |  |  | L/D Max: | 97.7143 | at alpha= | 8.5 | deg
Re: | 5000000 |  |  | Cd Min: | 0.10913 | at alpha= | -16 | deg
Mach: | 0.5 |  |  | Cl=0 at alpha= | -0.00084034 | deg
|  |  |  | @ Cl=0.1, Cd= | 0.0058709
|  |  |  | @ Cl=0.4, Cd= | 0.0064823
|  |  |  | @ Cl=0.6, Cd= | 0.0073181
alpha (deg) | Cl | Cd | Cm | Cl/Cd
-16 | -1.0327 | 0.10913 | -0.0438 | -9.463
-15.5 | -1.0706 | 0.09692 | -0.051 | -11.0462
-15 | -1.1093 | 0.08516 | -0.0576 | -13.0261
-14.5 | -1.1469 | 0.07396 | -0.0634 | -15.507
-14 | -1.1896 | 0.06268 | -0.069 | -18.9789
-13.5 | -1.2281 | 0.05217 | -0.0735 | -23.5403
-13 | -1.2619 | 0.04248 | -0.0768 | -29.7057
-12.5 | -1.293 | 0.03367 | -0.0783 | -38.4021
-12 | -1.3184 | 0.02639 | -0.0768 | -49.9583
-11.5 | -1.332 | 0.02122 | -0.0714 | -62.771
-11 | -1.3341 | 0.01785 | -0.0628 | -74.7395
-10.5 | -1.3001 | 0.01543 | -0.0567 | -84.2579
-10 | -1.2333 | 0.01369 | -0.0541 | -90.0877
-9.5 | -1.1679 | 0.01242 | -0.0507 | -94.0338
-9 | -1.1003 | 0.0114 | -0.0477 | -96.5175
-8.5 | -1.0258 | 0.0105 | -0.046 | -97.6952
-8 | -0.93 | 0.0096 | -0.0486 | -96.875
-7.5 | -0.819 | 0.00876 | -0.0547 | -93.4932
-7 | -0.7582 | 0.00831 | -0.0514 | -91.2395
-6.5 | -0.7208 | 0.00801 | -0.0435 | -89.9875
-6 | -0.6792 | 0.00774 | -0.0367 | -87.7519
-5.5 | -0.629 | 0.00747 | -0.0316 | -84.2035
-5 | -0.5771 | 0.00719 | -0.0271 | -80.2643
-4.5 | -0.523 | 0.00697 | -0.0232 | -75.0359
-4 | -0.4682 | 0.00672 | -0.0196 | -69.6726
-3.5 | -0.4116 | 0.00649 | -0.0165 | -63.4206
-3 | -0.3538 | 0.00634 | -0.0137 | -55.8044
-2.5 | -0.2959 | 0.00617 | -0.011 | -47.9579
-2 | -0.2378 | 0.00603 | -0.0085 | -39.4362
-1.5 | -0.1789 | 0.00594 | -0.0062 | -30.1178
-1 | -0.1191 | 0.00588 | -0.0042 | -20.2551
-0.5 | -0.0594 | 0.00583 | -0.0021 | -10.1887
0 | 0.0001 | 0.00581 | 0 | 0.017212
0.5 | 0.0594 | 0.00583 | 0.0021 | 10.1887
1 | 0.1189 | 0.00589 | 0.0042 | 20.1868
1.5 | 0.179 | 0.00594 | 0.0062 | 30.1347
2 | 0.2377 | 0.00603 | 0.0085 | 39.4196
2.5 | 0.2961 | 0.00618 | 0.011 | 47.9126
3 | 0.354 | 0.00633 | 0.0137 | 55.9242
3.5 | 0.4114 | 0.00652 | 0.0165 | 63.0982
4 | 0.4682 | 0.00673 | 0.0196 | 69.5691
4.5 | 0.5227 | 0.00696 | 0.0233 | 75.1006
5 | 0.5773 | 0.0072 | 0.0271 | 80.1806
5.5 | 0.6292 | 0.00747 | 0.0316 | 84.2303
6 | 0.6789 | 0.00775 | 0.0367 | 87.6
6.5 | 0.721 | 0.00801 | 0.0435 | 90.0125
7 | 0.7584 | 0.00831 | 0.0513 | 91.2635
7.5 | 0.82 | 0.00875 | 0.0546 | 93.7143
8 | 0.9306 | 0.0096 | 0.0485 | 96.9375
8.5 | 1.026 | 0.0105 | 0.046 | 97.7143
9.5 | 1.1687 | 0.01241 | 0.0506 | 94.1741
10 | 1.2338 | 0.01369 | 0.054 | 90.1242
10.5 | 1.3007 | 0.01544 | 0.0566 | 84.2422
11 | 1.335 | 0.01782 | 0.0627 | 74.9158
11.5 | 1.3338 | 0.02115 | 0.0713 | 63.0638
12 | 1.319 | 0.02639 | 0.0768 | 49.9811
12.5 | 1.2963 | 0.03351 | 0.0783 | 38.684
13 | 1.2648 | 0.04237 | 0.0767 | 29.8513
13.5 | 1.2294 | 0.05221 | 0.0733 | 23.5472
14 | 1.1925 | 0.06259 | 0.0689 | 19.0526
14.5 | 1.1514 | 0.07374 | 0.0634 | 15.6143
15 | 1.1102 | 0.08531 | 0.0572 | 13.0137
15.5 | 1.0719 | 0.09706 | 0.0506 | 11.0437
16 | 1.0352 | 0.10913 | 0.0435 | 9.4859

## 81. Re 6M Mach 0.00 (1)
BIGFOIL.COM POLAR EXPORT
NACA0015
NACA0015 |  |  |  | Cl Max: | 1.398 | at alpha= | 15 | deg
JavaFoil+Calcfoil stall+Eppler ext transition |  |  |  | L/D Max: | 107.244 | at alpha= | 8.5 | deg
Re: | 6000000 |  |  | Cd Min: | 0.00832 | at alpha= | 2 | deg
Mach: | 0 |  |  | Cl=0 at alpha= | 0 | deg
|  |  |  | @ Cl=0.1, Cd= | 0.0086074
|  |  |  | @ Cl=0.4, Cd= | 0.0089067
|  |  |  | @ Cl=0.6, Cd= | 0.0092967
alpha (deg) | Cl | Cd | Cm | Cl/Cd
-20 | -1.272 | 0.09094 | 0.014 | -13.989
-19.5 | -1.294 | 0.081 | 0.013 | -15.971
-19 | -1.312 | 0.07257 | 0.013 | -18.084
-18.5 | -1.331 | 0.0641 | 0.013 | -20.759
-18 | -1.348 | 0.05622 | 0.013 | -23.967
-17.5 | -1.362 | 0.04906 | 0.013 | -27.768
-17 | -1.376 | 0.04231 | 0.013 | -32.512
-16.5 | -1.386 | 0.03664 | 0.013 | -37.824
-16 | -1.394 | 0.03145 | 0.013 | -44.321
-15.5 | -1.398 | 0.02734 | 0.013 | -51.11
-15 | -1.398 | 0.02393 | 0.012 | -58.412
-14.5 | -1.393 | 0.02129 | 0.012 | -65.401
-14 | -1.382 | 0.01917 | 0.012 | -72.069
-13.5 | -1.366 | 0.01747 | 0.011 | -78.196
-13 | -1.346 | 0.01616 | 0.011 | -83.31
-12.5 | -1.321 | 0.01509 | 0.011 | -87.588
-12 | -1.293 | 0.01418 | 0.01 | -91.139
-11.5 | -1.26 | 0.01342 | 0.01 | -93.873
-11 | -1.224 | 0.01274 | 0.01 | -96.043
-10.5 | -1.184 | 0.01215 | 0.009 | -97.452
-10 | -1.141 | 0.01165 | 0.009 | -97.972
-9.5 | -1.096 | 0.01117 | 0.008 | -98.064
-9 | -1.048 | 0.01077 | 0.008 | -97.329
-8.5 | -0.998 | 0.00933 | 0.008 | -106.987
-8 | -0.946 | 0.00949 | 0.007 | -99.697
-7.5 | -0.893 | 0.00919 | 0.007 | -97.169
-7 | -0.838 | 0.0094 | 0.006 | -89.115
-6.5 | -0.782 | 0.00968 | 0.006 | -80.73
-6 | -0.724 | 0.00933 | 0.005 | -77.659
-5.5 | -0.666 | 0.00966 | 0.005 | -69.015
-5 | -0.608 | 0.00938 | 0.005 | -64.817
-4.5 | -0.548 | 0.00912 | 0.004 | -60.1
-4 | -0.488 | 0.00944 | 0.004 | -51.766
-3.5 | -0.428 | 0.00881 | 0.003 | -48.622
-3 | -0.368 | 0.00857 | 0.003 | -42.866
-2.5 | -0.307 | 0.00844 | 0.002 | -36.334
-2 | -0.246 | 0.00891 | 0.002 | -27.571
-1.5 | -0.184 | 0.00875 | 0.001 | -21.061
-1 | -0.123 | 0.00866 | 0.001 | -14.197
-0.5 | -0.062 | 0.00856 | 0 | -7.187
0 | 0 | 0.00854 | 0 | 0
0.5 | 0.062 | 0.00857 | 0 | 7.175
1 | 0.123 | 0.00863 | -0.001 | 14.251
1.5 | 0.184 | 0.00875 | -0.001 | 21.062
2 | 0.246 | 0.00832 | -0.002 | 29.526
2.5 | 0.307 | 0.00845 | -0.002 | 36.267
3 | 0.368 | 0.00856 | -0.003 | 42.949
3.5 | 0.428 | 0.00921 | -0.003 | 46.487
4 | 0.488 | 0.00943 | -0.004 | 51.784
4.5 | 0.548 | 0.00908 | -0.004 | 60.385
5 | 0.608 | 0.00933 | -0.005 | 65.138
5.5 | 0.666 | 0.00961 | -0.005 | 69.334
6 | 0.724 | 0.00932 | -0.005 | 77.701
6.5 | 0.782 | 0.00964 | -0.006 | 81.032
7 | 0.838 | 0.00939 | -0.006 | 89.172
7.5 | 0.893 | 0.00921 | -0.007 | 96.958
8 | 0.946 | 0.0095 | -0.007 | 99.542
8.5 | 0.998 | 0.00931 | -0.008 | 107.244
9 | 1.048 | 0.01076 | -0.008 | 97.344
9.5 | 1.096 | 0.01116 | -0.008 | 98.136
10 | 1.141 | 0.01164 | -0.009 | 98.034
10.5 | 1.184 | 0.01215 | -0.009 | 97.46
11 | 1.224 | 0.01274 | -0.01 | 96.067
11.5 | 1.26 | 0.01342 | -0.01 | 93.875
12 | 1.293 | 0.01418 | -0.01 | 91.14
12.5 | 1.321 | 0.01508 | -0.011 | 87.618
13 | 1.346 | 0.01616 | -0.011 | 83.308
13.5 | 1.366 | 0.01748 | -0.011 | 78.17
14 | 1.382 | 0.01918 | -0.012 | 72.05
14.5 | 1.393 | 0.02129 | -0.012 | 65.403
15 | 1.398 | 0.02392 | -0.012 | 58.413
15.5 | 1.398 | 0.02734 | -0.013 | 51.112
16 | 1.394 | 0.03145 | -0.013 | 44.321
16.5 | 1.386 | 0.03664 | -0.013 | 37.824
17 | 1.376 | 0.04231 | -0.013 | 32.513
17.5 | 1.362 | 0.04906 | -0.013 | 27.768
18 | 1.348 | 0.05622 | -0.013 | 23.967
18.5 | 1.331 | 0.0641 | -0.013 | 20.759
19 | 1.312 | 0.07257 | -0.013 | 18.084
19.5 | 1.294 | 0.081 | -0.013 | 15.971
20 | 1.272 | 0.09094 | -0.014 | 13.988

## 82. Re 6M Mach 0.00 (2)
BIGFOIL.COM POLAR EXPORT
NACA0015
NACA0015 |  |  |  | Cl Max: | 1.6974 | at alpha= | 20 | deg
XFOIL ncrit=9 |  |  |  | L/D Max: | 113.528 | at alpha= | 10.5 | deg
Re: | 6000000 |  |  | Cd Min: | 0.03686 | at alpha= | -20 | deg
Mach: | 0 |  |  | Cl=0 at alpha= | -0.00095602 | deg
|  |  |  | @ Cl=0.1, Cd= | 0.0054178
|  |  |  | @ Cl=0.4, Cd= | 0.00598
|  |  |  | @ Cl=0.6, Cd= | 0.0066607
alpha (deg) | Cl | Cd | Cm | Cl/Cd
-20 | -1.6936 | 0.03686 | -0.0521 | -45.9468
-19.5 | -1.688 | 0.0327 | -0.0519 | -51.6208
-19 | -1.677 | 0.02933 | -0.051 | -57.177
-18.5 | -1.6618 | 0.02651 | -0.0498 | -62.6858
-18 | -1.6465 | 0.02395 | -0.0479 | -68.7474
-17.5 | -1.6301 | 0.02168 | -0.0454 | -75.1891
-17 | -1.6101 | 0.01985 | -0.0426 | -81.1134
-16.5 | -1.5859 | 0.01842 | -0.0397 | -86.0966
-16 | -1.5594 | 0.01725 | -0.0366 | -90.4
-15.5 | -1.5339 | 0.01615 | -0.0328 | -94.9783
-15 | -1.5094 | 0.01521 | -0.0285 | -99.2373
-14.5 | -1.4855 | 0.01445 | -0.0235 | -102.8028
-14 | -1.4635 | 0.01389 | -0.0177 | -105.3636
-13.5 | -1.4417 | 0.01332 | -0.0117 | -108.2357
-13 | -1.3889 | 0.01265 | -0.012 | -109.7945
-12.5 | -1.332 | 0.01205 | -0.0129 | -110.5394
-12 | -1.2744 | 0.01138 | -0.014 | -111.9859
-11.5 | -1.2148 | 0.01084 | -0.0153 | -112.0664
-11 | -1.1657 | 0.01028 | -0.0143 | -113.3949
-10.5 | -1.1101 | 0.00977 | -0.0146 | -113.6233
-10 | -1.0484 | 0.00929 | -0.0162 | -112.8525
-9.5 | -0.9894 | 0.00883 | -0.0172 | -112.0498
-9 | -0.9165 | 0.00834 | -0.0212 | -109.8921
-8.5 | -0.8447 | 0.00788 | -0.0249 | -107.1954
-8 | -0.788 | 0.00756 | -0.0252 | -104.2328
-7.5 | -0.7423 | 0.00731 | -0.023 | -101.5458
-7 | -0.6973 | 0.00709 | -0.0206 | -98.3498
-6.5 | -0.6516 | 0.00687 | -0.0183 | -94.8472
-6 | -0.6051 | 0.00668 | -0.0162 | -90.5838
-5.5 | -0.5573 | 0.00649 | -0.0143 | -85.8706
-5 | -0.5088 | 0.00633 | -0.0126 | -80.3791
-4.5 | -0.4598 | 0.00615 | -0.011 | -74.7642
-4 | -0.41 | 0.00601 | -0.0095 | -68.2196
-3.5 | -0.3601 | 0.00586 | -0.0081 | -61.4505
-3 | -0.3093 | 0.00575 | -0.0068 | -53.7913
-2.5 | -0.2585 | 0.00564 | -0.0055 | -45.8333
-2 | -0.2071 | 0.00554 | -0.0044 | -37.3827
-1.5 | -0.1555 | 0.00547 | -0.0033 | -28.4278
-1 | -0.1038 | 0.00543 | -0.0022 | -19.116
-0.5 | -0.0522 | 0.0054 | -0.001 | -9.6667
0 | 0.0001 | 0.00537 | 0 | 0.018622
0.5 | 0.0519 | 0.00539 | 0.0011 | 9.6289
1 | 0.1038 | 0.00542 | 0.0021 | 19.1513
1.5 | 0.1556 | 0.00546 | 0.0032 | 28.4982
2 | 0.2073 | 0.00554 | 0.0043 | 37.4188
2.5 | 0.2586 | 0.00564 | 0.0055 | 45.8511
3 | 0.3093 | 0.00575 | 0.0068 | 53.7913
3.5 | 0.36 | 0.00586 | 0.0081 | 61.4334
4 | 0.41 | 0.00601 | 0.0095 | 68.2196
4.5 | 0.4602 | 0.00615 | 0.0109 | 74.8293
5 | 0.5086 | 0.00634 | 0.0126 | 80.2208
5.5 | 0.5575 | 0.0065 | 0.0143 | 85.7692
6 | 0.6051 | 0.00668 | 0.0162 | 90.5838
6.5 | 0.6515 | 0.00689 | 0.0183 | 94.5573
7 | 0.697 | 0.00709 | 0.0206 | 98.3075
7.5 | 0.7422 | 0.00731 | 0.023 | 101.5321
8 | 0.7881 | 0.00755 | 0.0252 | 104.3841
8.5 | 0.8446 | 0.00788 | 0.025 | 107.1827
9 | 0.9161 | 0.00833 | 0.0213 | 109.976
9.5 | 0.9899 | 0.00883 | 0.0171 | 112.1065
10 | 1.0486 | 0.00929 | 0.0162 | 112.8741
10.5 | 1.1103 | 0.00978 | 0.0146 | 113.5276
11 | 1.166 | 0.01028 | 0.0142 | 113.4241
11.5 | 1.215 | 0.01085 | 0.0153 | 111.9816
12 | 1.2747 | 0.01139 | 0.0139 | 111.914
12.5 | 1.3325 | 0.01204 | 0.0128 | 110.6728
13 | 1.3894 | 0.01265 | 0.0118 | 109.834
13.5 | 1.4423 | 0.01332 | 0.0116 | 108.2808
14 | 1.4641 | 0.01388 | 0.0176 | 105.4827
14.5 | 1.4859 | 0.01445 | 0.0234 | 102.8304
15 | 1.5102 | 0.01519 | 0.0284 | 99.4207
15.5 | 1.5341 | 0.01617 | 0.0328 | 94.8732
16 | 1.5601 | 0.01725 | 0.0364 | 90.4406
16.5 | 1.5872 | 0.01841 | 0.0395 | 86.214
17 | 1.6119 | 0.01982 | 0.0424 | 81.3269
17.5 | 1.6315 | 0.02168 | 0.0452 | 75.2537
18 | 1.6498 | 0.02382 | 0.0475 | 69.2611
18.5 | 1.6639 | 0.02648 | 0.0495 | 62.8361
19 | 1.68 | 0.02923 | 0.0507 | 57.4752
19.5 | 1.691 | 0.0326 | 0.0515 | 51.8712
20 | 1.6974 | 0.03668 | 0.0518 | 46.2759

## 83. Re 6M Mach 0.10 (1)
BIGFOIL.COM POLAR EXPORT
NACA0015
NACA0015 |  |  |  | Cl Max: | 1.384 | at alpha= | 15 | deg
JavaFoil+Calcfoil stall+Eppler ext transition |  |  |  | L/D Max: | 106.549 | at alpha= | 8.5 | deg
Re: | 6000000 |  |  | Cd Min: | 0.00831 | at alpha= | 2 | deg
Mach: | 0.1 |  |  | Cl=0 at alpha= | 0 | deg
|  |  |  | @ Cl=0.1, Cd= | 0.0086568
|  |  |  | @ Cl=0.4, Cd= | 0.0089751
|  |  |  | @ Cl=0.6, Cd= | 0.0093323
alpha (deg) | Cl | Cd | Cm | Cl/Cd
-20 | -1.224 | 0.09846 | 0.013 | -12.431
-19.5 | -1.248 | 0.08851 | 0.013 | -14.098
-19 | -1.272 | 0.07789 | 0.013 | -16.335
-18.5 | -1.293 | 0.06936 | 0.013 | -18.643
-18 | -1.313 | 0.06083 | 0.013 | -21.589
-17.5 | -1.331 | 0.05304 | 0.013 | -25.101
-17 | -1.348 | 0.04595 | 0.013 | -29.324
-16.5 | -1.362 | 0.03938 | 0.013 | -34.576
-16 | -1.373 | 0.03382 | 0.013 | -40.592
-15.5 | -1.38 | 0.02903 | 0.012 | -47.552
-15 | -1.384 | 0.02519 | 0.012 | -54.933
-14.5 | -1.382 | 0.02225 | 0.012 | -62.079
-14 | -1.374 | 0.01989 | 0.012 | -69.056
-13.5 | -1.36 | 0.018 | 0.011 | -75.587
-13 | -1.342 | 0.01655 | 0.011 | -81.117
-12.5 | -1.32 | 0.01537 | 0.011 | -85.833
-12 | -1.292 | 0.01443 | 0.01 | -89.566
-11.5 | -1.261 | 0.01363 | 0.01 | -92.515
-11 | -1.226 | 0.01291 | 0.01 | -94.917
-10.5 | -1.187 | 0.01229 | 0.009 | -96.515
-10 | -1.144 | 0.01177 | 0.009 | -97.233
-9.5 | -1.099 | 0.0113 | 0.008 | -97.279
-9 | -1.051 | 0.01085 | 0.008 | -96.873
-8.5 | -1.002 | 0.0094 | 0.008 | -106.54
-8 | -0.95 | 0.00959 | 0.007 | -99.019
-7.5 | -0.896 | 0.00923 | 0.007 | -97.142
-7 | -0.841 | 0.00947 | 0.006 | -88.82
-6.5 | -0.785 | 0.00973 | 0.006 | -80.713
-6 | -0.728 | 0.00938 | 0.005 | -77.599
-5.5 | -0.67 | 0.00968 | 0.005 | -69.156
-5 | -0.611 | 0.00945 | 0.005 | -64.623
-4.5 | -0.551 | 0.0092 | 0.004 | -59.864
-4 | -0.491 | 0.00954 | 0.004 | -51.451
-3.5 | -0.43 | 0.00887 | 0.003 | -48.483
-3 | -0.369 | 0.00868 | 0.003 | -42.571
-2.5 | -0.308 | 0.00849 | 0.002 | -36.282
-2 | -0.247 | 0.00891 | 0.002 | -27.701
-1.5 | -0.185 | 0.00875 | 0.001 | -21.169
-1 | -0.124 | 0.00866 | 0.001 | -14.274
-0.5 | -0.062 | 0.00861 | 0 | -7.179
0 | 0 | 0.00864 | 0 | 0
0.5 | 0.062 | 0.00862 | 0 | 7.167
1 | 0.124 | 0.00868 | -0.001 | 14.229
1.5 | 0.185 | 0.00875 | -0.001 | 21.17
2 | 0.247 | 0.00831 | -0.002 | 29.692
2.5 | 0.308 | 0.00848 | -0.002 | 36.346
3 | 0.369 | 0.00866 | -0.003 | 42.648
3.5 | 0.43 | 0.00928 | -0.003 | 46.365
4 | 0.491 | 0.00954 | -0.004 | 51.471
4.5 | 0.551 | 0.00912 | -0.004 | 60.408
5 | 0.611 | 0.00938 | -0.005 | 65.117
5.5 | 0.67 | 0.0097 | -0.005 | 69.049
6 | 0.728 | 0.00936 | -0.005 | 77.744
6.5 | 0.785 | 0.00971 | -0.006 | 80.845
7 | 0.841 | 0.00947 | -0.006 | 88.878
7.5 | 0.896 | 0.00925 | -0.007 | 96.925
8 | 0.95 | 0.00958 | -0.007 | 99.149
8.5 | 1.002 | 0.0094 | -0.008 | 106.549
9 | 1.051 | 0.01085 | -0.008 | 96.895
9.5 | 1.099 | 0.01129 | -0.008 | 97.372
10 | 1.144 | 0.01176 | -0.009 | 97.292
10.5 | 1.187 | 0.01231 | -0.009 | 96.422
11 | 1.226 | 0.01291 | -0.01 | 94.947
11.5 | 1.261 | 0.01363 | -0.01 | 92.516
12 | 1.292 | 0.01444 | -0.01 | 89.5
12.5 | 1.32 | 0.01537 | -0.011 | 85.862
13 | 1.342 | 0.01656 | -0.011 | 81.075
13.5 | 1.36 | 0.01801 | -0.011 | 75.518
14 | 1.374 | 0.01989 | -0.012 | 69.067
14.5 | 1.382 | 0.02225 | -0.012 | 62.08
15 | 1.384 | 0.02519 | -0.012 | 54.921
15.5 | 1.38 | 0.02903 | -0.012 | 47.554
16 | 1.373 | 0.03363 | -0.013 | 40.836
16.5 | 1.362 | 0.03938 | -0.013 | 34.576
17 | 1.348 | 0.0456 | -0.013 | 29.569
17.5 | 1.331 | 0.05304 | -0.013 | 25.101
18 | 1.313 | 0.06087 | -0.013 | 21.573
18.5 | 1.293 | 0.06934 | -0.013 | 18.649
19 | 1.271 | 0.07839 | -0.013 | 16.219
19.5 | 1.249 | 0.08791 | -0.013 | 14.203
20 | 1.225 | 0.09781 | -0.013 | 12.521

## 84. Re 6M Mach 0.10 (2)
BIGFOIL.COM POLAR EXPORT
NACA0015
NACA0015 |  |  |  | Cl Max: | 1.6838 | at alpha= | 20 | deg
XFOIL ncrit=9 |  |  |  | L/D Max: | 112.859 | at alpha= | 10.5 | deg
Re: | 6000000 |  |  | Cd Min: | 0.04054 | at alpha= | -20 | deg
Mach: | 0.1 |  |  | Cl=0 at alpha= | -0.0018975 | deg
|  |  |  | @ Cl=0.1, Cd= | 0.0054284
|  |  |  | @ Cl=0.4, Cd= | 0.0059938
|  |  |  | @ Cl=0.6, Cd= | 0.0066781
alpha (deg) | Cl | Cd | Cm | Cl/Cd
-20 | -1.6795 | 0.04054 | -0.0538 | -41.4282
-19.5 | -1.6789 | 0.03561 | -0.0541 | -47.1469
-19 | -1.6718 | 0.03158 | -0.0536 | -52.9386
-18.5 | -1.6601 | 0.02825 | -0.0525 | -58.7646
-18 | -1.6441 | 0.02551 | -0.051 | -64.4492
-17.5 | -1.6279 | 0.02302 | -0.0488 | -70.7168
-17 | -1.6105 | 0.02085 | -0.046 | -77.2422
-16.5 | -1.5884 | 0.01916 | -0.043 | -82.9019
-16 | -1.5632 | 0.01781 | -0.0398 | -87.7709
-15.5 | -1.5356 | 0.0167 | -0.0363 | -91.9521
-15 | -1.5115 | 0.01563 | -0.0319 | -96.7051
-14.5 | -1.4881 | 0.01476 | -0.0269 | -100.8198
-14 | -1.4646 | 0.0141 | -0.0213 | -103.8723
-13.5 | -1.4499 | 0.01358 | -0.0137 | -106.7673
-13 | -1.3976 | 0.01285 | -0.0137 | -108.7626
-12.5 | -1.3413 | 0.01224 | -0.0143 | -109.5833
-12 | -1.2835 | 0.01156 | -0.0152 | -111.0294
-11.5 | -1.2232 | 0.01099 | -0.0164 | -111.3012
-11 | -1.1731 | 0.0104 | -0.0154 | -112.7981
-10.5 | -1.1171 | 0.00989 | -0.0156 | -112.9525
-10 | -1.0556 | 0.00938 | -0.017 | -112.5373
-9.5 | -0.996 | 0.00889 | -0.0179 | -112.036
-9 | -0.9227 | 0.0084 | -0.0218 | -109.8452
-8.5 | -0.8495 | 0.00792 | -0.0257 | -107.2601
-8 | -0.7917 | 0.00759 | -0.0261 | -104.3083
-7.5 | -0.7458 | 0.00734 | -0.0237 | -101.6076
-7 | -0.7008 | 0.00712 | -0.0212 | -98.427
-6.5 | -0.6547 | 0.00691 | -0.0189 | -94.7467
-6 | -0.608 | 0.00672 | -0.0167 | -90.4762
-5.5 | -0.5601 | 0.00652 | -0.0147 | -85.9049
-5 | -0.5114 | 0.00635 | -0.013 | -80.5354
-4.5 | -0.4621 | 0.00618 | -0.0113 | -74.7735
-4 | -0.4121 | 0.00603 | -0.0098 | -68.3416
-3.5 | -0.3619 | 0.00587 | -0.0083 | -61.6525
-3 | -0.3108 | 0.00577 | -0.007 | -53.8648
-2.5 | -0.2599 | 0.00565 | -0.0057 | -46
-2 | -0.2083 | 0.00555 | -0.0045 | -37.5315
-1.5 | -0.1563 | 0.00548 | -0.0033 | -28.5219
-1 | -0.1043 | 0.00543 | -0.0022 | -19.2081
-0.5 | -0.0525 | 0.00541 | -0.001 | -9.7043
0 | 0.0002 | 0.00539 | 0 | 0.037106
0.5 | 0.0522 | 0.00541 | 0.0011 | 9.6488
1 | 0.1043 | 0.00543 | 0.0022 | 19.2081
1.5 | 0.1563 | 0.00547 | 0.0033 | 28.574
2 | 0.2084 | 0.00555 | 0.0044 | 37.5495
2.5 | 0.26 | 0.00565 | 0.0056 | 46.0177
3 | 0.3108 | 0.00577 | 0.007 | 53.8648
3.5 | 0.3619 | 0.00588 | 0.0083 | 61.5476
4 | 0.4121 | 0.00603 | 0.0098 | 68.3416
4.5 | 0.4626 | 0.00617 | 0.0112 | 74.9757
5 | 0.5113 | 0.00636 | 0.013 | 80.3931
5.5 | 0.5603 | 0.00652 | 0.0147 | 85.9356
6 | 0.608 | 0.00671 | 0.0167 | 90.611
6.5 | 0.6547 | 0.00693 | 0.0189 | 94.4733
7 | 0.7005 | 0.00712 | 0.0213 | 98.3848
7.5 | 0.7458 | 0.00734 | 0.0237 | 101.6076
8.5 | 0.8495 | 0.00793 | 0.0257 | 107.1248
9 | 0.9224 | 0.00839 | 0.0219 | 109.9404
9.5 | 0.9965 | 0.0089 | 0.0178 | 111.9663
10 | 1.0558 | 0.00938 | 0.017 | 112.5586
10.5 | 1.1173 | 0.0099 | 0.0156 | 112.8586
11 | 1.1735 | 0.0104 | 0.0154 | 112.8365
11.5 | 1.2236 | 0.01099 | 0.0163 | 111.3376
12 | 1.2838 | 0.01156 | 0.0151 | 111.0554
12.5 | 1.3419 | 0.01224 | 0.0142 | 109.6324
13 | 1.3982 | 0.01285 | 0.0136 | 108.8093
13.5 | 1.4506 | 0.01359 | 0.0136 | 106.7403
14 | 1.4652 | 0.01409 | 0.0212 | 103.9886
14.5 | 1.4886 | 0.01475 | 0.0268 | 100.922
15 | 1.5125 | 0.01561 | 0.0318 | 96.893
15.5 | 1.5358 | 0.01673 | 0.0362 | 91.7992
16 | 1.5641 | 0.0178 | 0.0396 | 87.8708
16.5 | 1.5899 | 0.01914 | 0.0428 | 83.0669
17 | 1.613 | 0.02078 | 0.0457 | 77.6227
17.5 | 1.6296 | 0.023 | 0.0485 | 70.8522
18 | 1.6459 | 0.02549 | 0.0507 | 64.5704
18.5 | 1.6624 | 0.0282 | 0.0522 | 58.9504
19 | 1.6749 | 0.03146 | 0.0533 | 53.239
19.5 | 1.6823 | 0.03546 | 0.0537 | 47.4422
20 | 1.6838 | 0.04031 | 0.0535 | 41.7713

## 85. Re 6M Mach 0.25 (1)
BIGFOIL.COM POLAR EXPORT
NACA0015
NACA0015 |  |  |  | Cl Max: | 1.306 | at alpha= | 13.5 | deg
JavaFoil+Calcfoil stall+Eppler ext transition |  |  |  | L/D Max: | 100.267 | at alpha= | 7.5 | deg
Re: | 6000000 |  |  | Cd Min: | 0.00839 | at alpha= | 1 | deg
Mach: | 0.25 |  |  | Cl=0 at alpha= | 0 | deg
|  |  |  | @ Cl=0.1, Cd= | 0.0085743
|  |  |  | @ Cl=0.4, Cd= | 0.00895
|  |  |  | @ Cl=0.6, Cd= | 0.0092884
alpha (deg) | Cl | Cd | Cm | Cl/Cd
-18.5 | -0.995 | 0.11183 | 0.012 | -8.898
-18 | -1.044 | 0.09804 | 0.012 | -10.645
-17.5 | -1.09 | 0.08489 | 0.012 | -12.84
-17 | -1.132 | 0.07351 | 0.012 | -15.402
-16.5 | -1.171 | 0.06288 | 0.012 | -18.628
-16 | -1.208 | 0.0529 | 0.012 | -22.827
-15.5 | -1.24 | 0.04382 | 0.012 | -28.301
-15 | -1.267 | 0.03656 | 0.012 | -34.66
-14.5 | -1.289 | 0.03039 | 0.012 | -42.41
-14 | -1.301 | 0.02577 | 0.012 | -50.496
-13.5 | -1.306 | 0.02229 | 0.012 | -58.604
-13 | -1.305 | 0.01966 | 0.011 | -66.357
-12.5 | -1.296 | 0.01766 | 0.011 | -73.355
-12 | -1.28 | 0.01618 | 0.011 | -79.095
-11.5 | -1.257 | 0.015 | 0.01 | -83.803
-11 | -1.229 | 0.01405 | 0.01 | -87.48
-10.5 | -1.196 | 0.01326 | 0.009 | -90.181
-10 | -1.157 | 0.01256 | 0.009 | -92.183
-9.5 | -1.115 | 0.01195 | 0.009 | -93.287
-9 | -1.07 | 0.01145 | 0.008 | -93.443
-8.5 | -1.021 | 0.01099 | 0.008 | -92.968
-8 | -0.97 | 0.01057 | 0.007 | -91.733
-7.5 | -0.916 | 0.00916 | 0.007 | -100.032
-7 | -0.861 | 0.0093 | 0.006 | -92.608
-6.5 | -0.804 | 0.00951 | 0.006 | -84.622
-6 | -0.746 | 0.00975 | 0.006 | -76.56
-5.5 | -0.687 | 0.00944 | 0.005 | -72.727
-5 | -0.627 | 0.00973 | 0.005 | -64.415
-4.5 | -0.566 | 0.00905 | 0.004 | -62.456
-4 | -0.504 | 0.00878 | 0.004 | -57.399
-3.5 | -0.442 | 0.00911 | 0.003 | -48.499
-3 | -0.379 | 0.00889 | 0.003 | -42.658
-2.5 | -0.317 | 0.00865 | 0.002 | -36.599
-2 | -0.253 | 0.00852 | 0.002 | -29.765
-1.5 | -0.19 | 0.00844 | 0.001 | -22.532
-1 | -0.127 | 0.00887 | 0.001 | -14.314
-0.5 | -0.064 | 0.00882 | 0 | -7.201
0 | 0 | 0.00874 | 0 | 0
0.5 | 0.064 | 0.00882 | 0 | 7.203
1 | 0.127 | 0.00839 | -0.001 | 15.121
1.5 | 0.19 | 0.00844 | -0.001 | 22.553
2 | 0.253 | 0.00856 | -0.002 | 29.628
2.5 | 0.317 | 0.00866 | -0.002 | 36.546
3 | 0.379 | 0.00887 | -0.003 | 42.743
3.5 | 0.442 | 0.00911 | -0.003 | 48.478
4 | 0.504 | 0.00878 | -0.004 | 57.399
4.5 | 0.566 | 0.00945 | -0.004 | 59.849
5 | 0.627 | 0.00916 | -0.005 | 68.413
5.5 | 0.687 | 0.00943 | -0.005 | 72.866
6 | 0.746 | 0.00918 | -0.006 | 81.287
6.5 | 0.804 | 0.00951 | -0.006 | 84.561
7 | 0.861 | 0.00932 | -0.006 | 92.39
7.5 | 0.916 | 0.00914 | -0.007 | 100.267
8 | 0.97 | 0.01056 | -0.007 | 91.864
8.5 | 1.021 | 0.01097 | -0.008 | 93.074
9 | 1.07 | 0.01145 | -0.008 | 93.42
9.5 | 1.115 | 0.01197 | -0.009 | 93.156
10 | 1.157 | 0.01256 | -0.009 | 92.185
10.5 | 1.196 | 0.01323 | -0.009 | 90.376
11 | 1.229 | 0.01404 | -0.01 | 87.547
11.5 | 1.257 | 0.01498 | -0.01 | 83.928
12 | 1.28 | 0.01615 | -0.011 | 79.26
12.5 | 1.296 | 0.01768 | -0.011 | 73.294
13 | 1.304 | 0.01965 | -0.011 | 66.37
13.5 | 1.306 | 0.0223 | -0.012 | 58.587
14 | 1.301 | 0.02575 | -0.012 | 50.532
14.5 | 1.289 | 0.03036 | -0.012 | 42.448
15 | 1.267 | 0.03659 | -0.012 | 34.627
15.5 | 1.24 | 0.04385 | -0.012 | 28.283
16 | 1.208 | 0.05248 | -0.012 | 23.027
16.5 | 1.172 | 0.06243 | -0.012 | 18.776
17 | 1.132 | 0.07351 | -0.012 | 15.402
17.5 | 1.089 | 0.08537 | -0.012 | 12.76
18 | 1.044 | 0.09794 | -0.012 | 10.657
18.5 | 0.996 | 0.11104 | -0.012 | 8.969

## 86. Re 6M Mach 0.25 (2)
BIGFOIL.COM POLAR EXPORT
NACA0015
NACA0015 |  |  |  | Cl Max: | 1.6177 | at alpha= | 18 | deg
XFOIL ncrit=9 |  |  |  | L/D Max: | 110.586 | at alpha= | 10 | deg
Re: | 6000000 |  |  | Cd Min: | 0.071 | at alpha= | -20 | deg
Mach: | 0.25 |  |  | Cl=0 at alpha= | -0.0018553 | deg
|  |  |  | @ Cl=0.1, Cd= | 0.0054786
|  |  |  | @ Cl=0.4, Cd= | 0.0060656
|  |  |  | @ Cl=0.6, Cd= | 0.0067848
alpha (deg) | Cl | Cd | Cm | Cl/Cd
-20 | -1.529 | 0.071 | -0.0528 | -21.5352
-19.5 | -1.5681 | 0.05999 | -0.0575 | -26.1394
-19 | -1.5911 | 0.05121 | -0.0605 | -31.0701
-18.5 | -1.6085 | 0.04346 | -0.0625 | -37.011
-18 | -1.6134 | 0.0374 | -0.0632 | -43.139
-17.5 | -1.6101 | 0.03249 | -0.0629 | -49.5568
-17 | -1.6002 | 0.02853 | -0.0616 | -56.0883
-16.5 | -1.5839 | 0.0254 | -0.0596 | -62.3583
-16 | -1.5673 | 0.0226 | -0.0568 | -69.3496
-15.5 | -1.55 | 0.02019 | -0.0532 | -76.7707
-15 | -1.5256 | 0.01846 | -0.0492 | -82.6436
-14.5 | -1.4988 | 0.01709 | -0.0449 | -87.7004
-14 | -1.4755 | 0.01585 | -0.0394 | -93.0915
-13.5 | -1.4526 | 0.01483 | -0.0333 | -97.9501
-13 | -1.4316 | 0.01409 | -0.0262 | -101.604
-12.5 | -1.3864 | 0.01331 | -0.0236 | -104.1623
-12 | -1.3287 | 0.01251 | -0.0233 | -106.211
-11.5 | -1.2687 | 0.01181 | -0.0233 | -107.4259
-11 | -1.2098 | 0.01115 | -0.023 | -108.5022
-10.5 | -1.1567 | 0.01049 | -0.0215 | -110.2669
-10 | -1.0945 | 0.0099 | -0.0219 | -110.5556
-9.5 | -1.0309 | 0.00936 | -0.0225 | -110.1389
-9 | -0.9582 | 0.00881 | -0.0252 | -108.7628
-8.5 | -0.876 | 0.00825 | -0.03 | -106.1818
-8 | -0.8103 | 0.00784 | -0.0312 | -103.3546
-7.5 | -0.7635 | 0.00756 | -0.0283 | -100.9921
-7 | -0.7189 | 0.00731 | -0.025 | -98.3447
-6.5 | -0.6724 | 0.00707 | -0.022 | -95.1061
-6 | -0.6247 | 0.00688 | -0.0194 | -90.7994
-5.5 | -0.5751 | 0.00669 | -0.0172 | -85.9641
-5 | -0.526 | 0.00647 | -0.0149 | -81.2983
-4.5 | -0.4749 | 0.00632 | -0.013 | -75.1424
-4 | -0.4241 | 0.00612 | -0.0111 | -69.2974
-3.5 | -0.3718 | 0.00598 | -0.0096 | -62.1739
-3 | -0.3196 | 0.00584 | -0.008 | -54.726
-2.5 | -0.2672 | 0.00571 | -0.0065 | -46.7951
-2 | -0.214 | 0.00564 | -0.0051 | -37.9433
-1.5 | -0.1608 | 0.00556 | -0.0037 | -28.9209
-1 | -0.1074 | 0.00548 | -0.0025 | -19.5985
-0.5 | -0.0537 | 0.00546 | -0.0012 | -9.8352
0 | 0.0002 | 0.00547 | 0 | 0.036563
0.5 | 0.0534 | 0.00547 | 0.0013 | 9.7623
1 | 0.1075 | 0.00548 | 0.0025 | 19.6168
1.5 | 0.1608 | 0.00555 | 0.0038 | 28.973
2 | 0.2141 | 0.00564 | 0.0051 | 37.961
2.5 | 0.2674 | 0.00571 | 0.0064 | 46.8301
3 | 0.3197 | 0.00584 | 0.008 | 54.7432
3.5 | 0.3717 | 0.00599 | 0.0096 | 62.0534
4 | 0.4241 | 0.00613 | 0.0111 | 69.1843
4.5 | 0.4751 | 0.00631 | 0.013 | 75.2932
5 | 0.5258 | 0.00649 | 0.0149 | 81.0169
5.5 | 0.5754 | 0.00669 | 0.0171 | 86.009
6 | 0.6247 | 0.00688 | 0.0194 | 90.7994
6.5 | 0.6725 | 0.00709 | 0.022 | 94.8519
7 | 0.7185 | 0.00731 | 0.025 | 98.29
7.5 | 0.7637 | 0.00755 | 0.0283 | 101.1523
8 | 0.8106 | 0.00783 | 0.0311 | 103.5249
8.5 | 0.8759 | 0.00826 | 0.03 | 106.0412
9 | 0.9578 | 0.0088 | 0.0253 | 108.8409
9.5 | 1.0313 | 0.00936 | 0.0225 | 110.1816
10 | 1.0948 | 0.0099 | 0.0218 | 110.5859
10.5 | 1.1569 | 0.0105 | 0.0215 | 110.181
11 | 1.2099 | 0.01115 | 0.023 | 108.5112
11.5 | 1.2692 | 0.01182 | 0.0232 | 107.3773
12 | 1.3292 | 0.01251 | 0.0232 | 106.251
12.5 | 1.3873 | 0.0133 | 0.0234 | 104.3083
13 | 1.432 | 0.01408 | 0.0262 | 101.7045
13.5 | 1.453 | 0.01483 | 0.0332 | 97.9771
14 | 1.4761 | 0.01585 | 0.0393 | 93.1293
14.5 | 1.4995 | 0.01709 | 0.0448 | 87.7414
15 | 1.5269 | 0.01844 | 0.0491 | 82.8037
15.5 | 1.5512 | 0.02018 | 0.053 | 76.8682
16 | 1.5713 | 0.02243 | 0.0565 | 70.0535
16.5 | 1.5862 | 0.02534 | 0.0594 | 62.5967
17 | 1.6022 | 0.0285 | 0.0614 | 56.2175
17.5 | 1.613 | 0.03239 | 0.0626 | 49.7993
18 | 1.6177 | 0.03718 | 0.063 | 43.51
18.5 | 1.6125 | 0.04327 | 0.0623 | 37.266
19 | 1.5971 | 0.05081 | 0.0604 | 31.4328
19.5 | 1.5713 | 0.0599 | 0.0572 | 26.2321
20 | 1.5355 | 0.07053 | 0.0527 | 21.7709

## 87. Re 6M Mach 0.50 (1)
BIGFOIL.COM POLAR EXPORT
NACA0015
NACA0015 |  |  |  | Cl Max: | 1.107 | at alpha= | 20 | deg
JavaFoil+Calcfoil stall+Eppler ext transition |  |  |  | L/D Max: | 85.366 | at alpha= | 5.5 | deg
Re: | 6000000 |  |  | Cd Min: | 0.00831 | at alpha= | 1.5 | deg
Mach: | 0.5 |  |  | Cl=0 at alpha= | 0 | deg
|  |  |  | @ Cl=0.1, Cd= | 0.0086904
|  |  |  | @ Cl=0.4, Cd= | 0.0088184
|  |  |  | @ Cl=0.6, Cd= | 0.0089921
alpha (deg) | Cl | Cd | Cm | Cl/Cd
-20 | -1.107 | 0.15676 | 0.012 | -7.064
-19.5 | -1.079 | 0.15255 | 0.012 | -7.074
-19 | -1.054 | 0.14751 | 0.011 | -7.146
-18.5 | -1.024 | 0.14228 | 0.011 | -7.197
-18 | -1 | 0.13843 | 0.011 | -7.225
-17.5 | -0.97 | 0.1303 | 0.01 | -7.442
-17 | -0.944 | 0.13222 | 0.01 | -7.141
-16.5 | -0.915 | 0.12107 | 0.01 | -7.559
-16 | -0.888 | 0.12341 | 0.009 | -7.197
-15.5 | -0.861 | 0.11122 | 0.009 | -7.738
-15 | -0.831 | 0.11338 | 0.008 | -7.331
-14.5 | -0.821 | 0.09183 | 0.01 | -8.946
-14 | -0.78 | 0.09981 | 0.008 | -7.813
-13.5 | -0.75 | 0.10103 | 0.008 | -7.424
-13 | -0.755 | 0.0702 | 0.01 | -10.749
-12.5 | -0.714 | 0.07591 | 0.009 | -9.412
-12 | -0.674 | 0.08183 | 0.008 | -8.238
-11.5 | -0.641 | 0.08252 | 0.007 | -7.767
-11 | -0.622 | 0.07261 | 0.007 | -8.572
-10.5 | -0.643 | 0.03992 | 0.009 | -16.119
-10 | -0.964 | 0.02413 | 0.01 | -39.941
-9.5 | -1.054 | 0.01832 | 0.009 | -57.537
-9 | -1.072 | 0.01586 | 0.009 | -67.618
-8.5 | -1.06 | 0.01428 | 0.009 | -74.226
-8 | -1.028 | 0.01316 | 0.008 | -78.142
-7.5 | -0.986 | 0.0123 | 0.008 | -80.151
-7 | -0.936 | 0.01155 | 0.007 | -81.045
-6.5 | -0.881 | 0.01096 | 0.007 | -80.384
-6 | -0.821 | 0.01042 | 0.006 | -78.807
-5.5 | -0.759 | 0.00889 | 0.006 | -85.355
-5 | -0.694 | 0.009 | 0.005 | -77.166
-4.5 | -0.628 | 0.00914 | 0.005 | -68.737
-4 | -0.561 | 0.0088 | 0.004 | -63.716
-3.5 | -0.492 | 0.00898 | 0.004 | -54.796
-3 | -0.423 | 0.00872 | 0.003 | -48.483
-2.5 | -0.353 | 0.00903 | 0.003 | -39.088
-2 | -0.283 | 0.00845 | 0.002 | -33.455
-1.5 | -0.212 | 0.00835 | 0.002 | -25.429
-1 | -0.142 | 0.00877 | 0.001 | -16.169
-0.5 | -0.071 | 0.00866 | 0.001 | -8.188
0 | 0 | 0.00858 | 0 | 0
0.5 | 0.071 | 0.00867 | -0.001 | 8.182
1 | 0.142 | 0.00872 | -0.001 | 16.244
1.5 | 0.212 | 0.00831 | -0.002 | 25.544
2 | 0.283 | 0.00846 | -0.002 | 33.446
2.5 | 0.353 | 0.00904 | -0.003 | 39.038
3 | 0.423 | 0.00871 | -0.003 | 48.563
3.5 | 0.492 | 0.009 | -0.004 | 54.65
4 | 0.561 | 0.0088 | -0.004 | 63.675
4.5 | 0.628 | 0.00913 | -0.005 | 68.778
5 | 0.694 | 0.00898 | -0.005 | 77.335
5.5 | 0.759 | 0.00889 | -0.006 | 85.366
6 | 0.821 | 0.01041 | -0.006 | 78.942
6.5 | 0.881 | 0.01096 | -0.007 | 80.349
7 | 0.936 | 0.01156 | -0.007 | 81.002
7.5 | 0.986 | 0.01231 | -0.008 | 80.063
8 | 1.028 | 0.01318 | -0.008 | 78.012
8.5 | 1.06 | 0.01429 | -0.009 | 74.175
9 | 1.072 | 0.01586 | -0.009 | 67.623
9.5 | 1.054 | 0.01826 | -0.009 | 57.728
10 | 0.964 | 0.02428 | -0.01 | 39.704
10.5 | 0.643 | 0.03998 | -0.009 | 16.091
11 | 0.623 | 0.07201 | -0.007 | 8.656
11.5 | 0.641 | 0.08225 | -0.007 | 7.795
12 | 0.672 | 0.0835 | -0.007 | 8.047
12.5 | 0.719 | 0.0729 | -0.009 | 9.859
13 | 0.761 | 0.06597 | -0.01 | 11.538
13.5 | 0.75 | 0.10084 | -0.008 | 7.439
14 | 0.78 | 0.09982 | -0.008 | 7.813
14.5 | 0.818 | 0.09417 | -0.01 | 8.688
15 | 0.831 | 0.11424 | -0.008 | 7.275
15.5 | 0.861 | 0.11034 | -0.009 | 7.806
16 | 0.888 | 0.12196 | -0.009 | 7.284
16.5 | 0.915 | 0.12107 | -0.01 | 7.559
17 | 0.944 | 0.13211 | -0.01 | 7.146
17.5 | 0.97 | 0.1309 | -0.01 | 7.407
18 | 1 | 0.13935 | -0.011 | 7.173
18.5 | 1.024 | 0.14307 | -0.011 | 7.158
19 | 1.054 | 0.14763 | -0.011 | 7.14
19.5 | 1.079 | 0.15031 | -0.012 | 7.18
20 | 1.107 | 0.15582 | -0.012 | 7.107

## 88. Re 6M Mach 0.50 (2)
BIGFOIL.COM POLAR EXPORT
NACA0015
NACA0015 |  |  |  | Cl Max: | 1.3613 | at alpha= | 11.5 | deg
XFOIL ncrit=9 |  |  |  | L/D Max: | 101.642 | at alpha= | 8.5 | deg
Re: | 6000000 |  |  | Cd Min: | 0.11772 | at alpha= | 16.5 | deg
Mach: | 0.5 |  |  | Cl=0 at alpha= | -0.00083333 | deg
|  |  |  | @ Cl=0.1, Cd= | 0.0057701
|  |  |  | @ Cl=0.4, Cd= | 0.006372
|  |  |  | @ Cl=0.6, Cd= | 0.0071699
alpha (deg) | Cl | Cd | Cm | Cl/Cd
-16.5 | -1.0296 | 0.11769 | -0.0395 | -8.7484
-16 | -1.0621 | 0.10586 | -0.0467 | -10.0331
-15.5 | -1.0984 | 0.09405 | -0.0535 | -11.6789
-15 | -1.1349 | 0.08264 | -0.0598 | -13.7331
-14.5 | -1.171 | 0.0717 | -0.0654 | -16.3319
-14 | -1.2113 | 0.06072 | -0.0706 | -19.9489
-13.5 | -1.252 | 0.05012 | -0.0752 | -24.98
-13 | -1.2898 | 0.04024 | -0.0784 | -32.0527
-12.5 | -1.3206 | 0.0317 | -0.0794 | -41.6593
-12 | -1.3462 | 0.02477 | -0.0769 | -54.348
-11.5 | -1.3596 | 0.01993 | -0.0705 | -68.2188
-11 | -1.3584 | 0.01682 | -0.0614 | -80.761
-10.5 | -1.3015 | 0.01449 | -0.058 | -89.8206
-10 | -1.2332 | 0.01294 | -0.0552 | -95.3014
-9.5 | -1.1716 | 0.01186 | -0.0508 | -98.7858
-8.5 | -1.0156 | 0.00999 | -0.0484 | -101.6617
-8 | -0.9033 | 0.00912 | -0.0541 | -99.0461
-7.5 | -0.8103 | 0.00843 | -0.0567 | -96.121
-7 | -0.7725 | 0.00813 | -0.0488 | -95.0185
-6.5 | -0.7345 | 0.00787 | -0.0411 | -93.3291
-6 | -0.6875 | 0.00762 | -0.0352 | -90.2231
-5.5 | -0.6362 | 0.00734 | -0.0304 | -86.6757
-5 | -0.5828 | 0.00709 | -0.0261 | -82.2003
-4.5 | -0.5279 | 0.00684 | -0.0224 | -77.1784
-3.5 | -0.4145 | 0.0064 | -0.016 | -64.7656
-3 | -0.3564 | 0.00624 | -0.0132 | -57.1154
-2.5 | -0.2976 | 0.00608 | -0.0107 | -48.9474
-2 | -0.2389 | 0.00595 | -0.0083 | -40.1513
-1.5 | -0.1799 | 0.00586 | -0.006 | -30.6997
-1 | -0.1201 | 0.00579 | -0.004 | -20.7427
-0.5 | -0.0599 | 0.00574 | -0.002 | -10.4355
0 | 0.0001 | 0.00573 | 0 | 0.017452
0.5 | 0.0596 | 0.00575 | 0.0021 | 10.3652
1 | 0.12 | 0.00578 | 0.004 | 20.7612
1.5 | 0.18 | 0.00585 | 0.006 | 30.7692
2 | 0.2388 | 0.00595 | 0.0083 | 40.1345
2.5 | 0.2979 | 0.00609 | 0.0107 | 48.9163
3 | 0.3568 | 0.00623 | 0.0132 | 57.2713
3.5 | 0.4146 | 0.00642 | 0.0159 | 64.5794
4.5 | 0.5278 | 0.00684 | 0.0224 | 77.1637
5 | 0.5828 | 0.00709 | 0.0261 | 82.2003
5.5 | 0.6366 | 0.00734 | 0.0303 | 86.7302
6 | 0.6875 | 0.00762 | 0.0352 | 90.2231
6.5 | 0.7349 | 0.00787 | 0.041 | 93.3799
7 | 0.7725 | 0.00812 | 0.0488 | 95.1355
7.5 | 0.8106 | 0.00842 | 0.0567 | 96.2708
8 | 0.905 | 0.00912 | 0.0538 | 99.2325
8.5 | 1.0154 | 0.00999 | 0.0484 | 101.6416
9.5 | 1.1726 | 0.01186 | 0.0507 | 98.8702
10 | 1.2337 | 0.01294 | 0.0551 | 95.34
10.5 | 1.3022 | 0.01451 | 0.0579 | 89.745
11 | 1.3601 | 0.01681 | 0.0613 | 80.9102
11.5 | 1.3613 | 0.01987 | 0.0704 | 68.5103
12 | 1.3468 | 0.02476 | 0.0769 | 54.3942
12.5 | 1.3236 | 0.03156 | 0.0794 | 41.9392
13 | 1.2922 | 0.04017 | 0.0783 | 32.1683
13.5 | 1.2535 | 0.05014 | 0.075 | 25
14 | 1.2141 | 0.06064 | 0.0705 | 20.0214
14.5 | 1.1749 | 0.07153 | 0.0653 | 16.4253
15 | 1.1361 | 0.08278 | 0.0594 | 13.7243
15.5 | 1.0998 | 0.09417 | 0.0532 | 11.6789
16 | 1.0647 | 0.10586 | 0.0464 | 10.0576
16.5 | 1.0321 | 0.11772 | 0.0392 | 8.7674

## 89. Re 7M Mach 0.00 (1)
BIGFOIL.COM POLAR EXPORT
NACA0015
NACA0015 |  |  |  | Cl Max: | 1.402 | at alpha= | 15.5 | deg
JavaFoil+Calcfoil stall+Eppler ext transition |  |  |  | L/D Max: | 108.694 | at alpha= | 8.5 | deg
Re: | 7000000 |  |  | Cd Min: | 0.00842 | at alpha= | -2.5 | deg
Mach: | 0 |  |  | Cl=0 at alpha= | 0 | deg
|  |  |  | @ Cl=0.1, Cd= | 0.0085974
|  |  |  | @ Cl=0.4, Cd= | 0.0088833
|  |  |  | @ Cl=0.6, Cd= | 0.009328
alpha (deg) | Cl | Cd | Cm | Cl/Cd
-20 | -1.275 | 0.08842 | 0.014 | -14.42
-19.5 | -1.297 | 0.07855 | 0.014 | -16.51
-19 | -1.317 | 0.06929 | 0.014 | -19.013
-18.5 | -1.335 | 0.06144 | 0.013 | -21.731
-18 | -1.352 | 0.05375 | 0.013 | -25.156
-17.5 | -1.367 | 0.04681 | 0.013 | -29.207
-17 | -1.381 | 0.0403 | 0.013 | -34.261
-16.5 | -1.391 | 0.03487 | 0.013 | -39.883
-16 | -1.398 | 0.0301 | 0.013 | -46.447
-15.5 | -1.402 | 0.02607 | 0.013 | -53.783
-15 | -1.401 | 0.02296 | 0.012 | -61.02
-14.5 | -1.396 | 0.02043 | 0.012 | -68.335
-14 | -1.385 | 0.01846 | 0.012 | -75.005
-13.5 | -1.369 | 0.01692 | 0.011 | -80.889
-13 | -1.348 | 0.01569 | 0.011 | -85.927
-12.5 | -1.323 | 0.01466 | 0.011 | -90.241
-12 | -1.294 | 0.01383 | 0.01 | -93.565
-11.5 | -1.261 | 0.01311 | 0.01 | -96.202
-11 | -1.225 | 0.01247 | 0.01 | -98.218
-10.5 | -1.185 | 0.0119 | 0.009 | -99.548
-10 | -1.142 | 0.01142 | 0.009 | -99.952
-9.5 | -1.096 | 0.01099 | 0.008 | -99.695
-9 | -1.048 | 0.01059 | 0.008 | -98.987
-8.5 | -0.998 | 0.00919 | 0.008 | -108.653
-8 | -0.946 | 0.00933 | 0.007 | -101.368
-7.5 | -0.893 | 0.00955 | 0.007 | -93.474
-7 | -0.838 | 0.00928 | 0.006 | -90.25
-6.5 | -0.782 | 0.00954 | 0.006 | -81.894
-6 | -0.725 | 0.00925 | 0.005 | -78.35
-5.5 | -0.666 | 0.00956 | 0.005 | -69.747
-5 | -0.608 | 0.00929 | 0.005 | -65.444
-4.5 | -0.548 | 0.00963 | 0.004 | -56.968
-4 | -0.488 | 0.00936 | 0.004 | -52.157
-3.5 | -0.428 | 0.00914 | 0.003 | -46.832
-3 | -0.368 | 0.00854 | 0.003 | -43.012
-2.5 | -0.307 | 0.00842 | 0.002 | -36.434
-2 | -0.246 | 0.00883 | 0.002 | -27.802
-1.5 | -0.184 | 0.00868 | 0.001 | -21.231
-1 | -0.123 | 0.00859 | 0.001 | -14.31
-0.5 | -0.062 | 0.00855 | 0 | -7.196
0 | 0 | 0.00848 | 0 | 0
0.5 | 0.062 | 0.00856 | 0 | 7.184
1 | 0.123 | 0.00862 | -0.001 | 14.267
1.5 | 0.184 | 0.00868 | -0.001 | 21.232
2 | 0.246 | 0.00878 | -0.002 | 27.964
2.5 | 0.307 | 0.00843 | -0.002 | 36.366
3 | 0.368 | 0.00859 | -0.003 | 42.776
3.5 | 0.428 | 0.00914 | -0.003 | 46.849
4 | 0.488 | 0.00936 | -0.004 | 52.176
4.5 | 0.548 | 0.00964 | -0.004 | 56.873
5 | 0.608 | 0.00928 | -0.005 | 65.49
5.5 | 0.666 | 0.00951 | -0.005 | 70.064
6 | 0.725 | 0.00921 | -0.005 | 78.636
6.5 | 0.782 | 0.00952 | -0.006 | 82.095
7 | 0.838 | 0.00928 | -0.006 | 90.308
7.5 | 0.893 | 0.00957 | -0.007 | 93.306
8 | 0.946 | 0.00935 | -0.007 | 101.237
8.5 | 0.998 | 0.00918 | -0.008 | 108.694
9 | 1.048 | 0.01058 | -0.008 | 99.028
9.5 | 1.096 | 0.01097 | -0.008 | 99.928
10 | 1.142 | 0.01142 | -0.009 | 99.998
10.5 | 1.185 | 0.0119 | -0.009 | 99.54
11 | 1.225 | 0.01247 | -0.01 | 98.23
11.5 | 1.261 | 0.01311 | -0.01 | 96.203
12 | 1.294 | 0.01383 | -0.01 | 93.57
12.5 | 1.323 | 0.01466 | -0.011 | 90.277
13 | 1.348 | 0.01569 | -0.011 | 85.925
13.5 | 1.369 | 0.01693 | -0.011 | 80.858
14 | 1.385 | 0.01847 | -0.012 | 74.977
14.5 | 1.396 | 0.02043 | -0.012 | 68.337
15 | 1.401 | 0.02296 | -0.012 | 61.022
15.5 | 1.402 | 0.02607 | -0.013 | 53.784
16 | 1.398 | 0.0301 | -0.013 | 46.447
16.5 | 1.391 | 0.03487 | -0.013 | 39.883
17 | 1.381 | 0.04029 | -0.013 | 34.262
17.5 | 1.367 | 0.0468 | -0.013 | 29.213
18 | 1.352 | 0.05375 | -0.013 | 25.157
18.5 | 1.335 | 0.06144 | -0.013 | 21.73
19 | 1.317 | 0.06929 | -0.014 | 19.013
19.5 | 1.297 | 0.07855 | -0.014 | 16.51
20 | 1.275 | 0.08843 | -0.014 | 14.42

## 90. Re 7M Mach 0.00 (2)
BIGFOIL.COM POLAR EXPORT
NACA0015
NACA0015 |  |  |  | Cl Max: | 1.7194 | at alpha= | 20 | deg
XFOIL ncrit=9 |  |  |  | L/D Max: | 116.998 | at alpha= | 11 | deg
Re: | 7000000 |  |  | Cd Min: | 0.03477 | at alpha= | -20 | deg
Mach: | 0 |  |  | Cl=0 at alpha= | 0 | deg
|  |  |  | @ Cl=0.1, Cd= | 0.0053792
|  |  |  | @ Cl=0.4, Cd= | 0.005919
|  |  |  | @ Cl=0.6, Cd= | 0.0065895
alpha (deg) | Cl | Cd | Cm | Cl/Cd
-20 | -1.7155 | 0.03477 | -0.052 | -49.3385
-19.5 | -1.7099 | 0.03078 | -0.0515 | -55.5523
-19 | -1.6986 | 0.02757 | -0.0503 | -61.6104
-18.5 | -1.6832 | 0.02492 | -0.0488 | -67.5441
-18 | -1.6643 | 0.02272 | -0.0468 | -73.2526
-17.5 | -1.643 | 0.02087 | -0.0444 | -78.7254
-17 | -1.623 | 0.0191 | -0.0414 | -84.9738
-16.5 | -1.6002 | 0.01766 | -0.0381 | -90.6116
-16 | -1.5737 | 0.01654 | -0.0348 | -95.1451
-15.5 | -1.5458 | 0.01563 | -0.0312 | -98.8996
-15 | -1.5215 | 0.01478 | -0.0266 | -102.9432
-14.5 | -1.4995 | 0.01402 | -0.0212 | -106.9544
-14 | -1.4827 | 0.01347 | -0.0143 | -110.0742
-13.5 | -1.4376 | 0.01291 | -0.0129 | -111.3555
-13 | -1.3849 | 0.01222 | -0.0132 | -113.3306
-12.5 | -1.3279 | 0.01163 | -0.0141 | -114.1788
-12 | -1.2701 | 0.01101 | -0.0152 | -115.3588
-11.5 | -1.2156 | 0.01048 | -0.0154 | -115.9924
-11 | -1.1651 | 0.00996 | -0.0146 | -116.9779
-10.5 | -1.1071 | 0.00949 | -0.0154 | -116.6596
-10 | -1.0435 | 0.00898 | -0.0175 | -116.2027
-9.5 | -0.9801 | 0.00852 | -0.0194 | -115.0352
-9 | -0.9022 | 0.00804 | -0.0245 | -112.2139
-8.5 | -0.8397 | 0.00765 | -0.0262 | -109.7647
-8 | -0.7927 | 0.00741 | -0.0243 | -106.9771
-7.5 | -0.7485 | 0.00719 | -0.0217 | -104.1029
-7 | -0.7035 | 0.00698 | -0.0193 | -100.788
-6.5 | -0.657 | 0.00679 | -0.0172 | -96.7599
-6 | -0.6093 | 0.00662 | -0.0153 | -92.0393
-5.5 | -0.5605 | 0.00646 | -0.0136 | -86.7647
-5 | -0.5121 | 0.00627 | -0.0119 | -81.6746
-4.5 | -0.462 | 0.00611 | -0.0105 | -75.6137
-4 | -0.4122 | 0.00594 | -0.0091 | -69.3939
-3.5 | -0.3615 | 0.00583 | -0.0078 | -62.0069
-3 | -0.3107 | 0.00569 | -0.0065 | -54.6046
-2.5 | -0.2594 | 0.00561 | -0.0054 | -46.2389
-2 | -0.2078 | 0.00551 | -0.0042 | -37.7132
-1.5 | -0.1561 | 0.00543 | -0.0031 | -28.7477
-1 | -0.1041 | 0.00539 | -0.0021 | -19.3135
-0.5 | -0.0522 | 0.00537 | -0.001 | -9.7207
0 | 0 | 0.00534 | 0 | 0
0.5 | 0.0522 | 0.00537 | 0.001 | 9.7207
1 | 0.1043 | 0.00538 | 0.002 | 19.3866
1.5 | 0.1562 | 0.00543 | 0.0031 | 28.7661
2 | 0.208 | 0.00551 | 0.0042 | 37.7495
2.5 | 0.2594 | 0.00561 | 0.0054 | 46.2389
3 | 0.3106 | 0.0057 | 0.0066 | 54.4912
3.5 | 0.3613 | 0.00582 | 0.0078 | 62.079
4 | 0.4121 | 0.00595 | 0.0091 | 69.2605
4.5 | 0.4625 | 0.00612 | 0.0104 | 75.5719
5 | 0.5117 | 0.00627 | 0.012 | 81.6108
5.5 | 0.5606 | 0.00646 | 0.0136 | 86.7802
6 | 0.6093 | 0.00662 | 0.0153 | 92.0393
6.5 | 0.657 | 0.0068 | 0.0172 | 96.6176
7 | 0.7032 | 0.007 | 0.0193 | 100.4571
7.5 | 0.7486 | 0.00719 | 0.0217 | 104.1168
8 | 0.7928 | 0.00741 | 0.0243 | 106.9906
8.5 | 0.8396 | 0.00766 | 0.0262 | 109.6084
9 | 0.902 | 0.00803 | 0.0246 | 112.3288
9.5 | 0.9806 | 0.00852 | 0.0193 | 115.0939
10 | 1.0436 | 0.00898 | 0.0175 | 116.2138
10.5 | 1.1072 | 0.00949 | 0.0154 | 116.6702
11 | 1.1653 | 0.00996 | 0.0146 | 116.998
11.5 | 1.2158 | 0.01049 | 0.0153 | 115.9009
12 | 1.2704 | 0.01102 | 0.0151 | 115.2813
12.5 | 1.3284 | 0.01163 | 0.014 | 114.2218
13 | 1.3855 | 0.01222 | 0.013 | 113.3797
13.5 | 1.4381 | 0.01292 | 0.0128 | 111.308
14 | 1.483 | 0.01347 | 0.0142 | 110.0965
14.5 | 1.4999 | 0.01402 | 0.0211 | 106.9829
15 | 1.5224 | 0.01476 | 0.0265 | 103.1436
15.5 | 1.5465 | 0.01563 | 0.0311 | 98.9443
16 | 1.5747 | 0.01654 | 0.0347 | 95.2056
16.5 | 1.6017 | 0.01764 | 0.0379 | 90.7993
17 | 1.6255 | 0.01903 | 0.0411 | 85.4178
17.5 | 1.6444 | 0.02086 | 0.0442 | 78.8303
18 | 1.666 | 0.0227 | 0.0465 | 73.3921
18.5 | 1.6853 | 0.02487 | 0.0485 | 67.7644
19 | 1.701 | 0.02751 | 0.05 | 61.8321
19.5 | 1.7131 | 0.03065 | 0.0511 | 55.8923
20 | 1.7194 | 0.03457 | 0.0517 | 49.7368

## 91. Re 7M Mach 0.10 (1)
BIGFOIL.COM POLAR EXPORT
NACA0015
NACA0015 |  |  |  | Cl Max: | 1.387 | at alpha= | 15 | deg
JavaFoil+Calcfoil stall+Eppler ext transition |  |  |  | L/D Max: | 108.319 | at alpha= | 8.5 | deg
Re: | 7000000 |  |  | Cd Min: | 0.00835 | at alpha= | 2 | deg
Mach: | 0.1 |  |  | Cl=0 at alpha= | 0 | deg
|  |  |  | @ Cl=0.1, Cd= | 0.0085907
|  |  |  | @ Cl=0.4, Cd= | 0.0089203
|  |  |  | @ Cl=0.6, Cd= | 0.009276
alpha (deg) | Cl | Cd | Cm | Cl/Cd
-20 | -1.227 | 0.09539 | 0.013 | -12.867
-19.5 | -1.251 | 0.08552 | 0.013 | -14.633
-19 | -1.275 | 0.07551 | 0.013 | -16.892
-18.5 | -1.297 | 0.06663 | 0.013 | -19.47
-18 | -1.318 | 0.05827 | 0.013 | -22.615
-17.5 | -1.336 | 0.05067 | 0.013 | -26.368
-17 | -1.353 | 0.04352 | 0.013 | -31.087
-16.5 | -1.367 | 0.0375 | 0.013 | -36.446
-16 | -1.377 | 0.03218 | 0.013 | -42.797
-15.5 | -1.385 | 0.02766 | 0.013 | -50.057
-15 | -1.388 | 0.02406 | 0.012 | -57.687
-14.5 | -1.385 | 0.02132 | 0.012 | -64.985
-14 | -1.377 | 0.01913 | 0.012 | -71.961
-13.5 | -1.363 | 0.01742 | 0.011 | -78.256
-13 | -1.345 | 0.01605 | 0.011 | -83.776
-12.5 | -1.321 | 0.01496 | 0.011 | -88.34
-12 | -1.294 | 0.01406 | 0.01 | -91.999
-11.5 | -1.262 | 0.01331 | 0.01 | -94.846
-11 | -1.227 | 0.01264 | 0.01 | -97.074
-10.5 | -1.187 | 0.01206 | 0.009 | -98.467
-10 | -1.145 | 0.01155 | 0.009 | -99.118
-9.5 | -1.099 | 0.01109 | 0.008 | -99.115
-9 | -1.052 | 0.01069 | 0.008 | -98.364
-8.5 | -1.002 | 0.00925 | 0.008 | -108.282
-8 | -0.95 | 0.00944 | 0.007 | -100.668
-7.5 | -0.896 | 0.00963 | 0.007 | -93.071
-7 | -0.842 | 0.00936 | 0.006 | -89.943
-6.5 | -0.785 | 0.00961 | 0.006 | -81.712
-6 | -0.728 | 0.00926 | 0.005 | -78.594
-5.5 | -0.67 | 0.00958 | 0.005 | -69.919
-5 | -0.611 | 0.00933 | 0.005 | -65.451
-4.5 | -0.551 | 0.00911 | 0.004 | -60.46
-4 | -0.491 | 0.00947 | 0.004 | -51.845
-3.5 | -0.43 | 0.00924 | 0.003 | -46.558
-3 | -0.369 | 0.00861 | 0.003 | -42.91
-2.5 | -0.308 | 0.00843 | 0.002 | -36.562
-2 | -0.247 | 0.00887 | 0.002 | -27.809
-1.5 | -0.185 | 0.00872 | 0.001 | -21.231
-1 | -0.124 | 0.00869 | 0.001 | -14.213
-0.5 | -0.062 | 0.00859 | 0 | -7.193
0 | 0 | 0.00858 | 0 | 0
0.5 | 0.062 | 0.00856 | 0 | 7.224
1 | 0.124 | 0.00861 | -0.001 | 14.345
1.5 | 0.185 | 0.00872 | -0.001 | 21.231
2 | 0.247 | 0.00835 | -0.002 | 29.561
2.5 | 0.308 | 0.00841 | -0.002 | 36.627
3 | 0.369 | 0.00859 | -0.003 | 42.989
3.5 | 0.43 | 0.00924 | -0.003 | 46.577
4 | 0.491 | 0.00948 | -0.004 | 51.791
4.5 | 0.551 | 0.00908 | -0.004 | 60.677
5 | 0.611 | 0.00932 | -0.005 | 65.497
5.5 | 0.67 | 0.00959 | -0.005 | 69.814
6 | 0.728 | 0.00928 | -0.005 | 78.472
6.5 | 0.785 | 0.00959 | -0.006 | 81.916
7 | 0.842 | 0.00935 | -0.006 | 90.002
7.5 | 0.896 | 0.00966 | -0.007 | 92.837
8 | 0.95 | 0.00942 | -0.007 | 100.826
8.5 | 1.002 | 0.00925 | -0.008 | 108.319
9 | 1.052 | 0.01067 | -0.008 | 98.588
9.5 | 1.099 | 0.01108 | -0.008 | 99.192
10 | 1.145 | 0.01154 | -0.009 | 99.159
10.5 | 1.187 | 0.01206 | -0.009 | 98.473
11 | 1.227 | 0.01263 | -0.01 | 97.083
11.5 | 1.262 | 0.01331 | -0.01 | 94.851
12 | 1.294 | 0.01407 | -0.01 | 91.941
12.5 | 1.321 | 0.01495 | -0.011 | 88.374
13 | 1.344 | 0.01606 | -0.011 | 83.733
13.5 | 1.363 | 0.01742 | -0.011 | 78.23
14 | 1.377 | 0.01912 | -0.012 | 72.006
14.5 | 1.385 | 0.02132 | -0.012 | 64.986
15 | 1.387 | 0.02416 | -0.012 | 57.433
15.5 | 1.385 | 0.02766 | -0.013 | 50.059
16 | 1.377 | 0.03219 | -0.013 | 42.784
16.5 | 1.367 | 0.0375 | -0.013 | 36.446
17 | 1.353 | 0.04347 | -0.013 | 31.129
17.5 | 1.336 | 0.05067 | -0.013 | 26.368
18 | 1.318 | 0.05831 | -0.013 | 22.597
18.5 | 1.297 | 0.06661 | -0.013 | 19.478
19 | 1.275 | 0.07552 | -0.013 | 16.889
19.5 | 1.252 | 0.08493 | -0.013 | 14.746
20 | 1.228 | 0.09476 | -0.013 | 12.96

## 92. Re 7M Mach 0.10 (2)
BIGFOIL.COM POLAR EXPORT
NACA0015
NACA0015 |  |  |  | Cl Max: | 1.7055 | at alpha= | 20 | deg
XFOIL ncrit=9 |  |  |  | L/D Max: | 116.378 | at alpha= | 10.5 | deg
Re: | 7000000 |  |  | Cd Min: | 0.03839 | at alpha= | -20 | deg
Mach: | 0.1 |  |  | Cl=0 at alpha= | 0 | deg
|  |  |  | @ Cl=0.1, Cd= | 0.0053982
|  |  |  | @ Cl=0.4, Cd= | 0.0059338
|  |  |  | @ Cl=0.6, Cd= | 0.0066017
alpha (deg) | Cl | Cd | Cm | Cl/Cd
-20 | -1.701 | 0.03839 | -0.0541 | -44.3084
-19.5 | -1.7004 | 0.03361 | -0.054 | -50.5921
-19 | -1.6935 | 0.02974 | -0.0532 | -56.9435
-18.5 | -1.6817 | 0.02656 | -0.0518 | -63.317
-18 | -1.6651 | 0.02401 | -0.0499 | -69.3503
-17.5 | -1.6436 | 0.02198 | -0.0478 | -74.7771
-17 | -1.6231 | 0.02008 | -0.045 | -80.8317
-16.5 | -1.6022 | 0.0184 | -0.0416 | -87.0761
-16 | -1.577 | 0.0171 | -0.0382 | -92.2222
-15.5 | -1.5503 | 0.01604 | -0.0345 | -96.6521
-15 | -1.5232 | 0.01518 | -0.0303 | -100.3426
-14.5 | -1.501 | 0.01433 | -0.0249 | -104.7453
-14 | -1.4821 | 0.01367 | -0.0184 | -108.4199
-13.5 | -1.4468 | 0.01311 | -0.0148 | -110.3585
-13 | -1.3935 | 0.01243 | -0.0149 | -112.1078
-12.5 | -1.3376 | 0.0118 | -0.0154 | -113.3559
-12 | -1.2791 | 0.0112 | -0.0164 | -114.2054
-11.5 | -1.2216 | 0.0106 | -0.0171 | -115.2453
-11 | -1.1725 | 0.01008 | -0.0158 | -116.3194
-10.5 | -1.1148 | 0.00958 | -0.0163 | -116.3674
-10 | -1.0498 | 0.00905 | -0.0185 | -116
-9.5 | -0.9872 | 0.0086 | -0.02 | -114.7907
-9 | -0.9081 | 0.00811 | -0.0252 | -111.9729
-8.5 | -0.8437 | 0.0077 | -0.0271 | -109.5714
-8 | -0.7962 | 0.00746 | -0.0251 | -106.7292
-7.5 | -0.7519 | 0.00724 | -0.0225 | -103.8536
-7 | -0.7069 | 0.00702 | -0.0199 | -100.698
-6.5 | -0.6603 | 0.00682 | -0.0177 | -96.8182
-6 | -0.6125 | 0.00665 | -0.0158 | -92.1053
-5.5 | -0.5635 | 0.00648 | -0.014 | -86.9599
-5 | -0.5147 | 0.00629 | -0.0123 | -81.8283
-4.5 | -0.4645 | 0.00613 | -0.0108 | -75.7749
-4 | -0.4143 | 0.00597 | -0.0093 | -69.397
-3.5 | -0.3634 | 0.00584 | -0.008 | -62.226
-3 | -0.3122 | 0.00571 | -0.0067 | -54.676
-2.5 | -0.2607 | 0.00562 | -0.0055 | -46.3879
-2 | -0.209 | 0.00552 | -0.0043 | -37.8623
-1.5 | -0.1569 | 0.00544 | -0.0032 | -28.8419
-1 | -0.1046 | 0.0054 | -0.0021 | -19.3704
-0.5 | -0.0525 | 0.00538 | -0.001 | -9.7584
0 | 0 | 0.00535 | 0 | 0
0.5 | 0.0525 | 0.00538 | 0.001 | 9.7584
1 | 0.1048 | 0.0054 | 0.0021 | 19.4074
1.5 | 0.1569 | 0.00544 | 0.0032 | 28.8419
2 | 0.2092 | 0.00552 | 0.0043 | 37.8986
2.5 | 0.2607 | 0.00562 | 0.0055 | 46.3879
3 | 0.3122 | 0.00571 | 0.0067 | 54.676
3.5 | 0.3632 | 0.00584 | 0.008 | 62.1918
4 | 0.4142 | 0.00597 | 0.0094 | 69.3802
4.5 | 0.465 | 0.00614 | 0.0107 | 75.7329
5 | 0.5143 | 0.0063 | 0.0124 | 81.6349
5.5 | 0.5636 | 0.00649 | 0.014 | 86.8413
6 | 0.6125 | 0.00664 | 0.0158 | 92.244
6.5 | 0.6603 | 0.00683 | 0.0177 | 96.6764
7 | 0.7066 | 0.00704 | 0.02 | 100.3693
7.5 | 0.7521 | 0.00723 | 0.0224 | 104.0249
8 | 0.7963 | 0.00745 | 0.0251 | 106.8859
8.5 | 0.8436 | 0.00771 | 0.0271 | 109.4163
9 | 0.908 | 0.00809 | 0.0253 | 112.2373
9.5 | 0.9876 | 0.0086 | 0.0199 | 114.8372
10 | 1.0503 | 0.00906 | 0.0184 | 115.9272
10.5 | 1.1149 | 0.00958 | 0.0163 | 116.3779
11 | 1.1728 | 0.01008 | 0.0157 | 116.3492
11.5 | 1.2217 | 0.0106 | 0.017 | 115.2547
12 | 1.2793 | 0.0112 | 0.0163 | 114.2232
12.5 | 1.3382 | 0.01179 | 0.0153 | 113.503
13 | 1.3941 | 0.01244 | 0.0148 | 112.0659
13.5 | 1.4474 | 0.01311 | 0.0147 | 110.4043
14 | 1.4822 | 0.01367 | 0.0183 | 108.4272
14.5 | 1.5015 | 0.01432 | 0.0248 | 104.8534
15 | 1.524 | 0.01517 | 0.0301 | 100.4614
15.5 | 1.5511 | 0.01603 | 0.0343 | 96.7623
16 | 1.5785 | 0.01708 | 0.038 | 92.418
16.5 | 1.6038 | 0.01837 | 0.0414 | 87.3054
17 | 1.626 | 0.01998 | 0.0446 | 81.3814
17.5 | 1.646 | 0.02191 | 0.0475 | 75.1255
18 | 1.6671 | 0.02397 | 0.0497 | 69.5494
18.5 | 1.6842 | 0.02648 | 0.0515 | 63.6027
19 | 1.6961 | 0.02966 | 0.0529 | 57.1848
19.5 | 1.7042 | 0.03343 | 0.0537 | 50.9782
20 | 1.7055 | 0.03814 | 0.0538 | 44.7168

## 93. Re 7M Mach 0.25 (1)
BIGFOIL.COM POLAR EXPORT
NACA0015
NACA0015 |  |  |  | Cl Max: | 1.31 | at alpha= | 13.5 | deg
JavaFoil+Calcfoil stall+Eppler ext transition |  |  |  | L/D Max: | 103.889 | at alpha= | 8 | deg
Re: | 7000000 |  |  | Cd Min: | 0.00837 | at alpha= | 1.5 | deg
Mach: | 0.25 |  |  | Cl=0 at alpha= | 0 | deg
|  |  |  | @ Cl=0.1, Cd= | 0.0088071
|  |  |  | @ Cl=0.4, Cd= | 0.0088667
|  |  |  | @ Cl=0.6, Cd= | 0.0094949
alpha (deg) | Cl | Cd | Cm | Cl/Cd
-18.5 | -0.998 | 0.10849 | 0.012 | -9.199
-18 | -1.047 | 0.09477 | 0.012 | -11.049
-17.5 | -1.093 | 0.08221 | 0.012 | -13.297
-17 | -1.136 | 0.0709 | 0.012 | -16.019
-16.5 | -1.176 | 0.05996 | 0.012 | -19.618
-16 | -1.213 | 0.05026 | 0.012 | -24.129
-15.5 | -1.245 | 0.04182 | 0.012 | -29.766
-15 | -1.272 | 0.03485 | 0.012 | -36.492
-14.5 | -1.293 | 0.02897 | 0.012 | -44.642
-14 | -1.306 | 0.02463 | 0.012 | -53.002
-13.5 | -1.31 | 0.02138 | 0.012 | -61.266
-13 | -1.308 | 0.01894 | 0.011 | -69.038
-12.5 | -1.298 | 0.01712 | 0.011 | -75.801
-12 | -1.282 | 0.01573 | 0.011 | -81.486
-11.5 | -1.259 | 0.01462 | 0.01 | -86.097
-11 | -1.231 | 0.01372 | 0.01 | -89.69
-10.5 | -1.197 | 0.01298 | 0.01 | -92.222
-10 | -1.158 | 0.01231 | 0.009 | -94.106
-9.5 | -1.116 | 0.01173 | 0.009 | -95.155
-9 | -1.07 | 0.01125 | 0.008 | -95.118
-8.5 | -1.022 | 0.01081 | 0.008 | -94.521
-8 | -0.97 | 0.00937 | 0.007 | -103.517
-7.5 | -0.917 | 0.00952 | 0.007 | -96.322
-7 | -0.861 | 0.00918 | 0.006 | -93.842
-6.5 | -0.804 | 0.00941 | 0.006 | -85.51
-6 | -0.746 | 0.00965 | 0.006 | -77.356
-5.5 | -0.687 | 0.00933 | 0.005 | -73.604
-5 | -0.627 | 0.00966 | 0.005 | -64.855
-4.5 | -0.566 | 0.00938 | 0.004 | -60.3
-4 | -0.504 | 0.00872 | 0.004 | -57.767
-3.5 | -0.442 | 0.00902 | 0.003 | -48.98
-3 | -0.379 | 0.00881 | 0.003 | -43.045
-2.5 | -0.317 | 0.00862 | 0.002 | -36.737
-2 | -0.253 | 0.00849 | 0.002 | -29.863
-1.5 | -0.19 | 0.00894 | 0.001 | -21.287
-1 | -0.127 | 0.00885 | 0.001 | -14.345
-0.5 | -0.064 | 0.00879 | 0 | -7.222
0 | 0 | 0.00878 | 0 | 0
0.5 | 0.064 | 0.00879 | 0 | 7.224
1 | 0.127 | 0.00882 | -0.001 | 14.4
1.5 | 0.19 | 0.00837 | -0.001 | 22.746
2 | 0.253 | 0.00853 | -0.002 | 29.717
2.5 | 0.317 | 0.00863 | -0.002 | 36.686
3 | 0.379 | 0.00879 | -0.003 | 43.133
3.5 | 0.442 | 0.00902 | -0.003 | 48.962
4 | 0.504 | 0.00872 | -0.004 | 57.767
4.5 | 0.566 | 0.00935 | -0.004 | 60.473
5 | 0.627 | 0.00961 | -0.005 | 65.198
5.5 | 0.687 | 0.00934 | -0.005 | 73.516
6 | 0.746 | 0.0096 | -0.006 | 77.704
6.5 | 0.804 | 0.00939 | -0.006 | 85.642
7 | 0.861 | 0.00973 | -0.006 | 88.569
7.5 | 0.917 | 0.00949 | -0.007 | 96.646
8 | 0.97 | 0.00934 | -0.007 | 103.889
8.5 | 1.022 | 0.01079 | -0.008 | 94.656
9 | 1.07 | 0.01126 | -0.008 | 95.075
9.5 | 1.116 | 0.01175 | -0.009 | 94.999
10 | 1.158 | 0.01231 | -0.009 | 94.122
10.5 | 1.197 | 0.01295 | -0.01 | 92.424
11 | 1.231 | 0.01371 | -0.01 | 89.761
11.5 | 1.259 | 0.0146 | -0.01 | 86.234
12 | 1.282 | 0.0157 | -0.011 | 81.648
12.5 | 1.298 | 0.01714 | -0.011 | 75.742
13 | 1.308 | 0.01894 | -0.011 | 69.049
13.5 | 1.31 | 0.02139 | -0.012 | 61.239
14 | 1.306 | 0.02461 | -0.012 | 53.043
14.5 | 1.293 | 0.02912 | -0.012 | 44.397
15 | 1.272 | 0.03488 | -0.012 | 36.457
15.5 | 1.245 | 0.04185 | -0.012 | 29.743
16 | 1.213 | 0.05023 | -0.012 | 24.143
16.5 | 1.177 | 0.05952 | -0.012 | 19.775
17 | 1.137 | 0.07038 | -0.012 | 16.15
17.5 | 1.093 | 0.08275 | -0.012 | 13.203
18 | 1.046 | 0.09527 | -0.012 | 10.985
18.5 | 0.998 | 0.10862 | -0.012 | 9.187

## 94. Re 7M Mach 0.25 (2)
BIGFOIL.COM POLAR EXPORT
NACA0015
NACA0015 |  |  |  | Cl Max: | 1.642 | at alpha= | 18 | deg
XFOIL ncrit=9 |  |  |  | L/D Max: | 113.81 | at alpha= | 10 | deg
Re: | 7000000 |  |  | Cd Min: | 0.06557 | at alpha= | -20 | deg
Mach: | 0.25 |  |  | Cl=0 at alpha= | 0 | deg
|  |  |  | @ Cl=0.1, Cd= | 0.0054386
|  |  |  | @ Cl=0.4, Cd= | 0.0060057
|  |  |  | @ Cl=0.6, Cd= | 0.0066831
alpha (deg) | Cl | Cd | Cm | Cl/Cd
-20 | -1.5755 | 0.06557 | -0.0558 | -24.0278
-19.5 | -1.6043 | 0.05599 | -0.0595 | -28.6533
-19 | -1.6203 | 0.04818 | -0.0618 | -33.6301
-18.5 | -1.6328 | 0.0411 | -0.0633 | -39.7275
-18 | -1.6367 | 0.0353 | -0.0636 | -46.3654
-17.5 | -1.6342 | 0.03051 | -0.0628 | -53.5628
-17 | -1.6232 | 0.02679 | -0.0612 | -60.5898
-16.5 | -1.6062 | 0.02386 | -0.0588 | -67.3177
-16 | -1.5848 | 0.02152 | -0.0559 | -73.6431
-15.5 | -1.5645 | 0.01937 | -0.0521 | -80.7692
-15 | -1.5409 | 0.01769 | -0.0478 | -87.1057
-14.5 | -1.5153 | 0.01638 | -0.043 | -92.5092
-14 | -1.4891 | 0.01535 | -0.0377 | -97.0098
-13.5 | -1.4673 | 0.01439 | -0.0312 | -101.9666
-13 | -1.4405 | 0.01361 | -0.0251 | -105.8413
-12.5 | -1.3826 | 0.01287 | -0.0248 | -107.4281
-12 | -1.3255 | 0.01206 | -0.0243 | -109.9088
-11.5 | -1.2649 | 0.01143 | -0.0244 | -110.6649
-11 | -1.2136 | 0.01076 | -0.0225 | -112.7881
-10.5 | -1.1559 | 0.01016 | -0.0219 | -113.7697
-10 | -1.0898 | 0.00958 | -0.0231 | -113.7578
-9.5 | -1.0256 | 0.00904 | -0.0239 | -113.4513
-9 | -0.9424 | 0.00847 | -0.0288 | -111.2633
-8.5 | -0.8653 | 0.00797 | -0.0325 | -108.5696
-8 | -0.8156 | 0.00768 | -0.0302 | -106.1979
-7.5 | -0.771 | 0.00744 | -0.0268 | -103.629
-7 | -0.7252 | 0.00722 | -0.0237 | -100.4432
-6.5 | -0.6776 | 0.00701 | -0.021 | -96.6619
-6 | -0.6289 | 0.0068 | -0.0185 | -92.4853
-5.5 | -0.5792 | 0.0066 | -0.0163 | -87.7576
-5 | -0.5286 | 0.00642 | -0.0144 | -82.3364
-4.5 | -0.4776 | 0.00625 | -0.0125 | -76.416
-4 | -0.4259 | 0.00608 | -0.0108 | -70.0493
-3.5 | -0.3739 | 0.00593 | -0.0091 | -63.0523
-3 | -0.3207 | 0.0058 | -0.0077 | -55.2931
-2.5 | -0.2682 | 0.00567 | -0.0063 | -47.3016
-2 | -0.2149 | 0.00559 | -0.0049 | -38.4436
-1.5 | -0.1613 | 0.00552 | -0.0037 | -29.221
-1 | -0.1077 | 0.00545 | -0.0024 | -19.7615
-0.5 | -0.0539 | 0.00543 | -0.0012 | -9.9263
0 | 0 | 0.00542 | 0 | 0
0.5 | 0.0538 | 0.00543 | 0.0012 | 9.9079
1 | 0.1078 | 0.00544 | 0.0024 | 19.8162
1.5 | 0.1613 | 0.00551 | 0.0037 | 29.274
2 | 0.2151 | 0.00558 | 0.0049 | 38.5484
2.5 | 0.2682 | 0.00567 | 0.0063 | 47.3016
3 | 0.3206 | 0.0058 | 0.0078 | 55.2759
3.5 | 0.3737 | 0.00592 | 0.0092 | 63.125
4 | 0.4259 | 0.00609 | 0.0108 | 69.9343
4.5 | 0.4781 | 0.00624 | 0.0124 | 76.6186
5 | 0.5285 | 0.00643 | 0.0144 | 82.1928
5.5 | 0.5794 | 0.0066 | 0.0163 | 87.7879
6 | 0.629 | 0.0068 | 0.0185 | 92.5
6.5 | 0.6775 | 0.00702 | 0.021 | 96.51
7 | 0.7251 | 0.00722 | 0.0237 | 100.4294
7.5 | 0.7711 | 0.00744 | 0.0268 | 103.6425
8 | 0.8156 | 0.00768 | 0.0302 | 106.1979
8.5 | 0.8655 | 0.00798 | 0.0324 | 108.4586
9 | 0.942 | 0.00846 | 0.0289 | 111.3475
9.5 | 1.0262 | 0.00904 | 0.0238 | 113.5177
10 | 1.0903 | 0.00958 | 0.023 | 113.81
10.5 | 1.1559 | 0.01017 | 0.0219 | 113.6578
11 | 1.2141 | 0.01076 | 0.0224 | 112.8346
11.5 | 1.2653 | 0.01144 | 0.0243 | 110.6031
12 | 1.3258 | 0.01207 | 0.0243 | 109.8426
12.5 | 1.3834 | 0.01287 | 0.0246 | 107.4903
13 | 1.4413 | 0.01361 | 0.025 | 105.9001
13.5 | 1.4674 | 0.0144 | 0.0311 | 101.9028
14 | 1.4895 | 0.01535 | 0.0376 | 97.0358
14.5 | 1.5163 | 0.01636 | 0.0429 | 92.6834
15 | 1.5418 | 0.01769 | 0.0477 | 87.1566
15.5 | 1.5657 | 0.01937 | 0.0519 | 80.8312
16 | 1.5858 | 0.02153 | 0.0557 | 73.6554
16.5 | 1.6084 | 0.02381 | 0.0586 | 67.5514
17 | 1.6259 | 0.02671 | 0.0609 | 60.8723
17.5 | 1.6368 | 0.03043 | 0.0626 | 53.789
18 | 1.642 | 0.03499 | 0.0634 | 46.9277
18.5 | 1.6372 | 0.04087 | 0.0631 | 40.0587
19 | 1.6227 | 0.04816 | 0.0615 | 33.6939
19.5 | 1.6079 | 0.05585 | 0.0592 | 28.7896
20 | 1.5794 | 0.06542 | 0.0555 | 24.1425

## 95. Re 7M Mach 0.50 (1)
BIGFOIL.COM POLAR EXPORT
NACA0015
NACA0015 |  |  |  | Cl Max: | 1.108 | at alpha= | 20 | deg
JavaFoil+Calcfoil stall+Eppler ext transition |  |  |  | L/D Max: | 86.279 | at alpha= | 5.5 | deg
Re: | 7000000 |  |  | Cd Min: | 0.00825 | at alpha= | -1.5 | deg
Mach: | 0.5 |  |  | Cl=0 at alpha= | 0 | deg
|  |  |  | @ Cl=0.1, Cd= | 0.0085904
|  |  |  | @ Cl=0.4, Cd= | 0.0087719
|  |  |  | @ Cl=0.6, Cd= | 0.0090852
alpha (deg) | Cl | Cd | Cm | Cl/Cd
-20 | -1.108 | 0.15297 | 0.012 | -7.244
-19.5 | -1.079 | 0.14903 | 0.012 | -7.242
-19 | -1.056 | 0.14449 | 0.012 | -7.307
-18.5 | -1.025 | 0.13672 | 0.011 | -7.496
-18 | -1.003 | 0.1348 | 0.011 | -7.442
-17.5 | -0.971 | 0.12771 | 0.01 | -7.6
-17 | -0.946 | 0.12935 | 0.01 | -7.311
-16.5 | -0.917 | 0.11897 | 0.01 | -7.708
-16 | -0.89 | 0.12057 | 0.009 | -7.378
-15.5 | -0.869 | 0.10559 | 0.01 | -8.229
-15 | -0.832 | 0.1121 | 0.008 | -7.42
-14.5 | -0.841 | 0.078 | 0.011 | -10.777
-14 | -0.786 | 0.09516 | 0.009 | -8.257
-13.5 | -0.752 | 0.09845 | 0.008 | -7.638
-13 | -0.771 | 0.05968 | 0.01 | -12.92
-12.5 | -0.727 | 0.06696 | 0.01 | -10.859
-12 | -0.682 | 0.07565 | 0.008 | -9.019
-11.5 | -0.646 | 0.07842 | 0.007 | -8.243
-11 | -0.63 | 0.06673 | 0.008 | -9.446
-10.5 | -0.649 | 0.03713 | 0.009 | -17.465
-10 | -0.968 | 0.02326 | 0.01 | -41.598
-9.5 | -1.056 | 0.01774 | 0.009 | -59.551
-9 | -1.074 | 0.01544 | 0.009 | -69.54
-8.5 | -1.061 | 0.01399 | 0.009 | -75.863
-8 | -1.029 | 0.01293 | 0.008 | -79.576
-7.5 | -0.987 | 0.01206 | 0.008 | -81.826
-7 | -0.937 | 0.01138 | 0.007 | -82.334
-6.5 | -0.881 | 0.01077 | 0.007 | -81.823
-6 | -0.822 | 0.01029 | 0.006 | -79.816
-5.5 | -0.759 | 0.0088 | 0.006 | -86.285
-5 | -0.695 | 0.00892 | 0.005 | -77.855
-4.5 | -0.628 | 0.00902 | 0.005 | -69.638
-4 | -0.561 | 0.00872 | 0.004 | -64.296
-3.5 | -0.492 | 0.00893 | 0.004 | -55.069
-3 | -0.423 | 0.00921 | 0.003 | -45.907
-2.5 | -0.353 | 0.00901 | 0.003 | -39.167
-2 | -0.283 | 0.00839 | 0.002 | -33.712
-1.5 | -0.212 | 0.00825 | 0.002 | -25.743
-1 | -0.142 | 0.00866 | 0.001 | -16.362
-0.5 | -0.071 | 0.00856 | 0.001 | -8.287
0 | 0 | 0.00847 | 0 | 0
0.5 | 0.071 | 0.00857 | -0.001 | 8.279
1 | 0.142 | 0.00862 | -0.001 | 16.439
1.5 | 0.212 | 0.00831 | -0.002 | 25.57
2 | 0.283 | 0.00844 | -0.002 | 33.501
2.5 | 0.353 | 0.00898 | -0.003 | 39.308
3 | 0.423 | 0.00867 | -0.003 | 48.758
3.5 | 0.492 | 0.00891 | -0.004 | 55.249
4 | 0.561 | 0.00919 | -0.004 | 60.999
4.5 | 0.628 | 0.00901 | -0.005 | 69.68
5 | 0.695 | 0.0089 | -0.005 | 78.042
5.5 | 0.759 | 0.0088 | -0.006 | 86.279
6 | 0.822 | 0.01028 | -0.006 | 79.948
6.5 | 0.881 | 0.01079 | -0.007 | 81.691
7 | 0.937 | 0.01138 | -0.007 | 82.287
7.5 | 0.987 | 0.01207 | -0.008 | 81.731
8 | 1.029 | 0.01291 | -0.008 | 79.718
8.5 | 1.061 | 0.014 | -0.009 | 75.808
9 | 1.074 | 0.01547 | -0.009 | 69.425
9.5 | 1.057 | 0.01774 | -0.009 | 59.572
10 | 0.968 | 0.02311 | -0.01 | 41.895
10.5 | 0.648 | 0.0372 | -0.009 | 17.434
11 | 0.631 | 0.06604 | -0.008 | 9.56
11.5 | 0.647 | 0.07818 | -0.007 | 8.273
12 | 0.679 | 0.07826 | -0.008 | 8.671
12.5 | 0.732 | 0.06394 | -0.01 | 11.445
13 | 0.776 | 0.05694 | -0.011 | 13.623
13.5 | 0.752 | 0.09855 | -0.008 | 7.63
14 | 0.786 | 0.09516 | -0.009 | 8.256
14.5 | 0.837 | 0.08048 | -0.011 | 10.398
15 | 0.832 | 0.11251 | -0.008 | 7.391
15.5 | 0.873 | 0.10233 | -0.01 | 8.533
16 | 0.89 | 0.1195 | -0.01 | 7.448
16.5 | 0.917 | 0.11895 | -0.01 | 7.709
17 | 0.946 | 0.1292 | -0.01 | 7.32
17.5 | 0.97 | 0.12835 | -0.01 | 7.561
18 | 1.002 | 0.13629 | -0.011 | 7.353
18.5 | 1.025 | 0.13691 | -0.011 | 7.485
19 | 1.056 | 0.14462 | -0.012 | 7.299
19.5 | 1.079 | 0.14712 | -0.012 | 7.336
20 | 1.108 | 0.15343 | -0.012 | 7.222

## 96. Re 7M Mach 0.50 (2)
BIGFOIL.COM POLAR EXPORT
NACA0015
NACA0015 |  |  |  | Cl Max: | 1.3843 | at alpha= | 11.5 | deg
XFOIL ncrit=9 |  |  |  | L/D Max: | 105.182 | at alpha= | 9 | deg
Re: | 7000000 |  |  | Cd Min: | 0.11537 | at alpha= | 16.5 | deg
Mach: | 0.5 |  |  | Cl=0 at alpha= | -0.0024753 | deg
|  |  |  | @ Cl=0.1, Cd= | 0.0056998
|  |  |  | @ Cl=0.4, Cd= | 0.0062958
|  |  |  | @ Cl=0.6, Cd= | 0.0070574
alpha (deg) | Cl | Cd | Cm | Cl/Cd
-16.5 | -1.0502 | 0.11535 | -0.0416 | -9.1045
-16 | -1.0848 | 0.10342 | -0.0489 | -10.4893
-15.5 | -1.1206 | 0.09181 | -0.0556 | -12.2056
-15 | -1.1564 | 0.08057 | -0.0616 | -14.3527
-14.5 | -1.1911 | 0.06982 | -0.067 | -17.0596
-14 | -1.2302 | 0.05906 | -0.072 | -20.8297
-13.5 | -1.2695 | 0.04864 | -0.0763 | -26.0999
-13 | -1.3082 | 0.0388 | -0.0794 | -33.7165
-12.5 | -1.3413 | 0.03029 | -0.08 | -44.2819
-12 | -1.3688 | 0.02352 | -0.0769 | -58.1973
-11.5 | -1.3826 | 0.01895 | -0.0695 | -72.9604
-11 | -1.3638 | 0.01579 | -0.0626 | -86.3711
-10.5 | -1.3032 | 0.01376 | -0.059 | -94.7093
-10 | -1.2348 | 0.01241 | -0.0557 | -99.5004
-9.5 | -1.175 | 0.01137 | -0.0509 | -103.3421
-9 | -1.0981 | 0.01044 | -0.0492 | -105.182
-8.5 | -1.0007 | 0.00958 | -0.0515 | -104.4572
-8 | -0.8758 | 0.00873 | -0.0596 | -100.3207
-7 | -0.7837 | 0.00802 | -0.0468 | -97.7182
-6.5 | -0.7441 | 0.00777 | -0.0393 | -95.7658
-6 | -0.6951 | 0.0075 | -0.0338 | -92.68
-5.5 | -0.6415 | 0.00724 | -0.0294 | -88.605
-5 | -0.5872 | 0.00698 | -0.0253 | -84.1261
-4.5 | -0.5311 | 0.00676 | -0.0218 | -78.5651
-4 | -0.4747 | 0.00652 | -0.0185 | -72.8067
-3.5 | -0.4166 | 0.00634 | -0.0156 | -65.7098
-3 | -0.3583 | 0.00616 | -0.0129 | -58.1656
-2.5 | -0.2995 | 0.006 | -0.0104 | -49.9167
-2 | -0.2401 | 0.00589 | -0.0081 | -40.764
-1.5 | -0.1804 | 0.0058 | -0.0059 | -31.1034
-1 | -0.1205 | 0.00571 | -0.0039 | -21.1033
-0.5 | -0.0603 | 0.00567 | -0.0019 | -10.6349
0 | 0.0003 | 0.00568 | 0 | 0.052817
0.5 | 0.06 | 0.00568 | 0.002 | 10.5634
1 | 0.1205 | 0.00571 | 0.0039 | 21.1033
1.5 | 0.1805 | 0.0058 | 0.0059 | 31.1207
2 | 0.2401 | 0.00589 | 0.0081 | 40.764
2.5 | 0.2998 | 0.00599 | 0.0103 | 50.0501
3 | 0.3584 | 0.00616 | 0.0129 | 58.1818
3.5 | 0.4166 | 0.00635 | 0.0156 | 65.6063
4 | 0.4747 | 0.00653 | 0.0185 | 72.6953
4.5 | 0.5312 | 0.00676 | 0.0218 | 78.5799
5 | 0.5869 | 0.007 | 0.0254 | 83.8429
5.5 | 0.6417 | 0.00724 | 0.0294 | 88.6326
6.5 | 0.7447 | 0.00778 | 0.0392 | 95.7198
7 | 0.7838 | 0.00802 | 0.0468 | 97.7307
7.5 | 0.8207 | 0.0083 | 0.0549 | 98.8795
8 | 0.8781 | 0.00872 | 0.0592 | 100.6995
8.5 | 1.0008 | 0.00958 | 0.0515 | 104.4676
9 | 1.0981 | 0.01044 | 0.0492 | 105.182
9.5 | 1.1762 | 0.01137 | 0.0507 | 103.4477
10 | 1.2356 | 0.01241 | 0.0556 | 99.5649
10.5 | 1.304 | 0.01377 | 0.0589 | 94.6986
11 | 1.3655 | 0.01578 | 0.0624 | 86.5336
11.5 | 1.3843 | 0.01889 | 0.0695 | 73.2822
12 | 1.3694 | 0.02352 | 0.0768 | 58.2228
12.5 | 1.3439 | 0.03018 | 0.08 | 44.5295
13 | 1.3091 | 0.03884 | 0.0793 | 33.7049
13.5 | 1.2713 | 0.04864 | 0.0761 | 26.1369
14 | 1.2329 | 0.05898 | 0.0719 | 20.9037
14.5 | 1.195 | 0.06968 | 0.0669 | 17.1498
15 | 1.1576 | 0.0807 | 0.0613 | 14.3445
15.5 | 1.122 | 0.09192 | 0.0552 | 12.2063
16 | 1.0877 | 0.10338 | 0.0487 | 10.5214
16.5 | 1.0528 | 0.11537 | 0.0414 | 9.1254

## 97. Re 8M Mach 0.00 (1)
BIGFOIL.COM POLAR EXPORT
NACA0015
NACA0015 |  |  |  | Cl Max: | 1.406 | at alpha= | 15.5 | deg
JavaFoil+Calcfoil stall+Eppler ext transition |  |  |  | L/D Max: | 104.532 | at alpha= | 8.5 | deg
Re: | 8000000 |  |  | Cd Min: | 0.00837 | at alpha= | 2.5 | deg
Mach: | 0 |  |  | Cl=0 at alpha= | 0 | deg
|  |  |  | @ Cl=0.1, Cd= | 0.0085274
|  |  |  | @ Cl=0.4, Cd= | 0.00907
|  |  |  | @ Cl=0.6, Cd= | 0.009238
alpha (deg) | Cl | Cd | Cm | Cl/Cd
-20 | -1.279 | 0.08543 | 0.014 | -14.969
-19.5 | -1.3 | 0.07621 | 0.014 | -17.058
-19 | -1.32 | 0.06752 | 0.014 | -19.552
-18.5 | -1.34 | 0.05892 | 0.014 | -22.738
-18 | -1.357 | 0.05144 | 0.013 | -26.372
-17.5 | -1.372 | 0.04471 | 0.013 | -30.683
-17 | -1.384 | 0.03869 | 0.013 | -35.784
-16.5 | -1.395 | 0.03346 | 0.013 | -41.672
-16 | -1.402 | 0.0289 | 0.013 | -48.501
-15.5 | -1.406 | 0.02507 | 0.013 | -56.069
-15 | -1.404 | 0.02214 | 0.012 | -63.446
-14.5 | -1.399 | 0.01975 | 0.012 | -70.843
-14 | -1.387 | 0.01795 | 0.012 | -77.286
-13.5 | -1.371 | 0.01645 | 0.011 | -83.315
-13 | -1.35 | 0.01532 | 0.011 | -88.118
-12.5 | -1.325 | 0.01434 | 0.011 | -92.34
-12 | -1.295 | 0.01353 | 0.01 | -95.711
-11.5 | -1.262 | 0.01286 | 0.01 | -98.154
-11 | -1.226 | 0.01224 | 0.01 | -100.087
-10.5 | -1.185 | 0.01172 | 0.009 | -101.103
-10 | -1.142 | 0.01125 | 0.009 | -101.552
-9.5 | -1.096 | 0.01083 | 0.008 | -101.226
-9 | -1.048 | 0.01047 | 0.008 | -100.149
-8.5 | -0.998 | 0.00956 | 0.008 | -104.468
-8 | -0.946 | 0.00925 | 0.007 | -102.325
-7.5 | -0.893 | 0.00945 | 0.007 | -94.502
-7 | -0.838 | 0.00974 | 0.006 | -86.047
-6.5 | -0.782 | 0.00946 | 0.006 | -82.663
-6 | -0.725 | 0.00974 | 0.005 | -74.397
-5.5 | -0.667 | 0.00945 | 0.005 | -70.544
-5 | -0.608 | 0.00923 | 0.005 | -65.809
-4.5 | -0.548 | 0.00961 | 0.004 | -57.053
-4 | -0.488 | 0.00929 | 0.004 | -52.584
-3.5 | -0.428 | 0.00914 | 0.003 | -46.844
-3 | -0.368 | 0.00901 | 0.003 | -40.802
-2.5 | -0.307 | 0.00892 | 0.002 | -34.359
-2 | -0.246 | 0.0088 | 0.002 | -27.907
-1.5 | -0.184 | 0.00865 | 0.001 | -21.298
-1 | -0.123 | 0.00862 | 0.001 | -14.257
-0.5 | -0.062 | 0.00853 | 0 | -7.212
0 | 0 | 0.00851 | 0 | 0
0.5 | 0.062 | 0.00849 | 0 | 7.243
1 | 0.123 | 0.00855 | -0.001 | 14.387
1.5 | 0.184 | 0.00865 | -0.001 | 21.298
2 | 0.246 | 0.00881 | -0.002 | 27.864
2.5 | 0.307 | 0.00837 | -0.002 | 36.656
3 | 0.368 | 0.00899 | -0.003 | 40.869
3.5 | 0.428 | 0.00914 | -0.003 | 46.862
4 | 0.488 | 0.00929 | -0.004 | 52.602
4.5 | 0.548 | 0.00955 | -0.004 | 57.39
5 | 0.608 | 0.00919 | -0.005 | 66.124
5.5 | 0.666 | 0.00945 | -0.005 | 70.556
6 | 0.725 | 0.00976 | -0.005 | 74.266
6.5 | 0.782 | 0.00943 | -0.006 | 82.861
7 | 0.838 | 0.00971 | -0.006 | 86.268
7.5 | 0.893 | 0.00946 | -0.007 | 94.359
8 | 0.946 | 0.00926 | -0.007 | 102.186
8.5 | 0.998 | 0.00955 | -0.008 | 104.532
9 | 1.048 | 0.01046 | -0.008 | 100.191
9.5 | 1.096 | 0.01082 | -0.008 | 101.286
10 | 1.142 | 0.01124 | -0.009 | 101.575
10.5 | 1.185 | 0.01173 | -0.009 | 101.091
11 | 1.226 | 0.01224 | -0.01 | 100.098
11.5 | 1.262 | 0.01286 | -0.01 | 98.156
12 | 1.295 | 0.01353 | -0.01 | 95.713
12.5 | 1.325 | 0.01434 | -0.011 | 92.379
13 | 1.35 | 0.01532 | -0.011 | 88.112
13.5 | 1.371 | 0.01646 | -0.011 | 83.285
14 | 1.387 | 0.01796 | -0.012 | 77.251
14.5 | 1.399 | 0.01975 | -0.012 | 70.847
15 | 1.404 | 0.02214 | -0.012 | 63.448
15.5 | 1.406 | 0.02507 | -0.013 | 56.07
16 | 1.402 | 0.02889 | -0.013 | 48.516
16.5 | 1.395 | 0.03346 | -0.013 | 41.673
17 | 1.384 | 0.0387 | -0.013 | 35.777
17.5 | 1.372 | 0.0447 | -0.013 | 30.685
18 | 1.357 | 0.05144 | -0.013 | 26.372
18.5 | 1.34 | 0.05892 | -0.014 | 22.738
19 | 1.32 | 0.06752 | -0.014 | 19.551
19.5 | 1.3 | 0.07621 | -0.014 | 17.058
20 | 1.279 | 0.08544 | -0.014 | 14.968

## 98. Re 8M Mach 0.00 (2)
BIGFOIL.COM POLAR EXPORT
NACA0015
NACA0015 |  |  |  | Cl Max: | 1.7349 | at alpha= | 20 | deg
XFOIL ncrit=9 |  |  |  | L/D Max: | 119.938 | at alpha= | 11 | deg
Re: | 8000000 |  |  | Cd Min: | 0.03337 | at alpha= | -20 | deg
Mach: | 0 |  |  | Cl=0 at alpha= | 0 | deg
|  |  |  | @ Cl=0.1, Cd= | 0.0053591
|  |  |  | @ Cl=0.4, Cd= | 0.0058851
|  |  |  | @ Cl=0.6, Cd= | 0.006509
alpha (deg) | Cl | Cd | Cm | Cl/Cd
-20 | -1.7306 | 0.03337 | -0.0519 | -51.861
-19.5 | -1.7255 | 0.02945 | -0.0511 | -58.5908
-19 | -1.7145 | 0.02632 | -0.0497 | -65.1406
-18.5 | -1.6995 | 0.02375 | -0.0479 | -71.5579
-18 | -1.6799 | 0.02169 | -0.0457 | -77.4504
-17.5 | -1.6567 | 0.02003 | -0.0433 | -82.7109
-17 | -1.6335 | 0.01852 | -0.0404 | -88.2019
-16.5 | -1.6103 | 0.01714 | -0.037 | -93.9498
-16 | -1.5848 | 0.01603 | -0.0334 | -98.8646
-15.5 | -1.5584 | 0.01512 | -0.0295 | -103.0688
-15 | -1.5322 | 0.01441 | -0.025 | -106.3289
-14.5 | -1.5107 | 0.01372 | -0.0193 | -110.1093
-14 | -1.4875 | 0.01312 | -0.0137 | -113.3765
-13.5 | -1.435 | 0.01252 | -0.0138 | -114.6166
-13 | -1.3813 | 0.01189 | -0.0142 | -116.1733
-12.5 | -1.3247 | 0.01128 | -0.0151 | -117.4379
-12 | -1.2665 | 0.01073 | -0.0161 | -118.0336
-11.5 | -1.218 | 0.01018 | -0.0151 | -119.6464
-11 | -1.1644 | 0.00971 | -0.0149 | -119.9176
-10.5 | -1.1033 | 0.00922 | -0.0164 | -119.6638
-10 | -1.0424 | 0.00874 | -0.0179 | -119.2677
-9.5 | -0.9671 | 0.00827 | -0.0224 | -116.9407
-9 | -0.894 | 0.00784 | -0.0265 | -114.0306
-8.5 | -0.8419 | 0.00754 | -0.0257 | -111.6578
-8 | -0.7977 | 0.00733 | -0.0232 | -108.8267
-7.5 | -0.7532 | 0.00713 | -0.0207 | -105.6381
-7 | -0.7074 | 0.00693 | -0.0185 | -102.0779
-6.5 | -0.6603 | 0.00674 | -0.0165 | -97.9674
-6 | -0.6124 | 0.00656 | -0.0147 | -93.3537
-5.5 | -0.5637 | 0.00639 | -0.013 | -88.216
-5 | -0.514 | 0.00624 | -0.0115 | -82.3718
-4.5 | -0.4642 | 0.00607 | -0.0101 | -76.4745
-4 | -0.4136 | 0.00592 | -0.0088 | -69.8649
-3.5 | -0.3628 | 0.0058 | -0.0076 | -62.5517
-3 | -0.3117 | 0.00567 | -0.0063 | -54.9735
-2.5 | -0.2607 | 0.00557 | -0.0051 | -46.8043
-2 | -0.2083 | 0.00549 | -0.0041 | -37.9417
-1.5 | -0.1566 | 0.0054 | -0.003 | -29
-1 | -0.1047 | 0.00537 | -0.002 | -19.4972
-0.5 | -0.052 | 0.00534 | -0.001 | -9.7378
0 | 0 | 0.00531 | 0 | 0
0.5 | 0.0523 | 0.00535 | 0.001 | 9.7757
1 | 0.1049 | 0.00536 | 0.0019 | 19.5709
1.5 | 0.1567 | 0.00541 | 0.003 | 28.9649
2 | 0.2084 | 0.00549 | 0.0041 | 37.9599
3 | 0.3117 | 0.00567 | 0.0064 | 54.9735
3.5 | 0.3627 | 0.00579 | 0.0076 | 62.6425
4 | 0.4137 | 0.00592 | 0.0088 | 69.8818
4.5 | 0.4645 | 0.00607 | 0.01 | 76.5239
5 | 0.514 | 0.00624 | 0.0116 | 82.3718
5.5 | 0.5637 | 0.00639 | 0.013 | 88.216
6 | 0.6125 | 0.00655 | 0.0147 | 93.5115
6.5 | 0.6604 | 0.00674 | 0.0165 | 97.9822
7 | 0.7073 | 0.00694 | 0.0185 | 101.9164
7.5 | 0.7533 | 0.00712 | 0.0207 | 105.8006
8 | 0.7977 | 0.00733 | 0.0232 | 108.8267
8.5 | 0.8418 | 0.00754 | 0.0258 | 111.6446
9 | 0.8944 | 0.00782 | 0.0264 | 114.3734
9.5 | 0.9671 | 0.00827 | 0.0224 | 116.9407
10 | 1.0429 | 0.00874 | 0.0178 | 119.3249
10.5 | 1.1033 | 0.00922 | 0.0164 | 119.6638
11 | 1.1646 | 0.00971 | 0.0149 | 119.9382
11.5 | 1.2182 | 0.01019 | 0.015 | 119.5486
12 | 1.2668 | 0.01074 | 0.0161 | 117.9516
12.5 | 1.3251 | 0.01127 | 0.015 | 117.5776
13 | 1.3818 | 0.0119 | 0.0141 | 116.1176
13.5 | 1.4356 | 0.01252 | 0.0137 | 114.6645
14 | 1.488 | 0.01313 | 0.0135 | 113.3283
14.5 | 1.5112 | 0.01371 | 0.0192 | 110.2261
15 | 1.5328 | 0.0144 | 0.0249 | 106.4444
15.5 | 1.559 | 0.01512 | 0.0294 | 103.1085
16 | 1.5861 | 0.016 | 0.0332 | 99.1312
16.5 | 1.6119 | 0.01711 | 0.0368 | 94.2081
17 | 1.6361 | 0.01844 | 0.04 | 88.7256
17.5 | 1.6587 | 0.01999 | 0.043 | 82.9765
18 | 1.682 | 0.02165 | 0.0454 | 77.6905
18.5 | 1.7017 | 0.0237 | 0.0476 | 71.8017
19 | 1.7162 | 0.02631 | 0.0495 | 65.23
19.5 | 1.7286 | 0.02933 | 0.0508 | 58.9362
20 | 1.7349 | 0.03314 | 0.0516 | 52.3506

## 99. Re 8M Mach 0.10 (1)
BIGFOIL.COM POLAR EXPORT
NACA0015
NACA0015 |  |  |  | Cl Max: | 1.391 | at alpha= | 15 | deg
JavaFoil+Calcfoil stall+Eppler ext transition |  |  |  | L/D Max: | 109.794 | at alpha= | 8.5 | deg
Re: | 8000000 |  |  | Cd Min: | 0.0084 | at alpha= | 2.5 | deg
Mach: | 0.1 |  |  | Cl=0 at alpha= | 0 | deg
|  |  |  | @ Cl=0.1, Cd= | 0.0085707
|  |  |  | @ Cl=0.4, Cd= | 0.0090815
|  |  |  | @ Cl=0.6, Cd= | 0.0093115
alpha (deg) | Cl | Cd | Cm | Cl/Cd
-20 | -1.23 | 0.09291 | 0.014 | -13.24
-19.5 | -1.254 | 0.08316 | 0.013 | -15.086
-19 | -1.279 | 0.07324 | 0.013 | -17.459
-18.5 | -1.301 | 0.06406 | 0.013 | -20.315
-18 | -1.322 | 0.05585 | 0.013 | -23.675
-17.5 | -1.341 | 0.04847 | 0.013 | -27.658
-17 | -1.357 | 0.04184 | 0.013 | -32.429
-16.5 | -1.371 | 0.03578 | 0.013 | -38.326
-16 | -1.381 | 0.0309 | 0.013 | -44.698
-15.5 | -1.389 | 0.02659 | 0.013 | -52.221
-15 | -1.391 | 0.02327 | 0.012 | -59.762
-14.5 | -1.388 | 0.02059 | 0.012 | -67.442
-14 | -1.38 | 0.01854 | 0.012 | -74.427
-13.5 | -1.365 | 0.01692 | 0.012 | -80.675
-13 | -1.346 | 0.01567 | 0.011 | -85.884
-12.5 | -1.323 | 0.01463 | 0.011 | -90.443
-12 | -1.295 | 0.01375 | 0.01 | -94.15
-11.5 | -1.263 | 0.01305 | 0.01 | -96.78
-11 | -1.227 | 0.01242 | 0.01 | -98.842
-10.5 | -1.188 | 0.01186 | 0.009 | -100.175
-10 | -1.145 | 0.01138 | 0.009 | -100.586
-9.5 | -1.1 | 0.01093 | 0.008 | -100.609
-9 | -1.052 | 0.01055 | 0.008 | -99.727
-8.5 | -1.002 | 0.00916 | 0.008 | -109.474
-8 | -0.95 | 0.00934 | 0.007 | -101.725
-7.5 | -0.897 | 0.00953 | 0.007 | -94.131
-7 | -0.842 | 0.00927 | 0.006 | -90.804
-6.5 | -0.785 | 0.00952 | 0.006 | -82.488
-6 | -0.728 | 0.00921 | 0.005 | -79.031
-5.5 | -0.67 | 0.00947 | 0.005 | -70.735
-5 | -0.611 | 0.00927 | 0.005 | -65.9
-4.5 | -0.551 | 0.00965 | 0.004 | -57.119
-4 | -0.491 | 0.00939 | 0.004 | -52.265
-3.5 | -0.43 | 0.00917 | 0.003 | -46.905
-3 | -0.369 | 0.00901 | 0.003 | -41.001
-2.5 | -0.308 | 0.00842 | 0.002 | -36.606
-2 | -0.247 | 0.00886 | 0.002 | -27.846
-1.5 | -0.185 | 0.00871 | 0.001 | -21.261
-1 | -0.124 | 0.00862 | 0.001 | -14.332
-0.5 | -0.062 | 0.00852 | 0 | -7.252
0 | 0 | 0.00851 | 0 | 0
0.5 | 0.062 | 0.00854 | 0 | 7.24
1 | 0.124 | 0.00859 | -0.001 | 14.386
1.5 | 0.185 | 0.00871 | -0.001 | 21.263
2 | 0.247 | 0.00881 | -0.002 | 28.004
2.5 | 0.308 | 0.0084 | -0.002 | 36.667
3 | 0.369 | 0.00899 | -0.003 | 41.074
3.5 | 0.43 | 0.00917 | -0.003 | 46.925
4 | 0.491 | 0.00939 | -0.004 | 52.286
4.5 | 0.551 | 0.00963 | -0.004 | 57.189
5 | 0.611 | 0.00924 | -0.005 | 66.124
5.5 | 0.67 | 0.00948 | -0.005 | 70.626
6 | 0.728 | 0.0092 | -0.005 | 79.108
6.5 | 0.785 | 0.0095 | -0.006 | 82.69
7 | 0.842 | 0.00926 | -0.006 | 90.863
7.5 | 0.897 | 0.00954 | -0.007 | 93.959
8 | 0.95 | 0.00931 | -0.007 | 102.056
8.5 | 1.002 | 0.00913 | -0.008 | 109.794
9 | 1.052 | 0.01054 | -0.008 | 99.78
9.5 | 1.1 | 0.01093 | -0.008 | 100.664
10 | 1.145 | 0.01136 | -0.009 | 100.781
10.5 | 1.188 | 0.01186 | -0.009 | 100.167
11 | 1.227 | 0.0124 | -0.01 | 98.966
11.5 | 1.263 | 0.01305 | -0.01 | 96.781
12 | 1.295 | 0.01378 | -0.01 | 93.998
12.5 | 1.323 | 0.01462 | -0.011 | 90.476
13 | 1.346 | 0.01568 | -0.011 | 85.846
13.5 | 1.365 | 0.01694 | -0.012 | 80.596
14 | 1.38 | 0.01853 | -0.012 | 74.462
14.5 | 1.388 | 0.02059 | -0.012 | 67.444
15 | 1.391 | 0.02326 | -0.012 | 59.778
15.5 | 1.389 | 0.02659 | -0.013 | 52.223
16 | 1.382 | 0.03074 | -0.013 | 44.953
16.5 | 1.371 | 0.03578 | -0.013 | 38.326
17 | 1.357 | 0.0418 | -0.013 | 32.468
17.5 | 1.341 | 0.04847 | -0.013 | 27.663
18 | 1.322 | 0.05588 | -0.013 | 23.658
18.5 | 1.301 | 0.06452 | -0.013 | 20.161
19 | 1.279 | 0.07329 | -0.013 | 17.446
19.5 | 1.255 | 0.08257 | -0.013 | 15.202
20 | 1.231 | 0.09234 | -0.014 | 13.329

## 100. Re 8M Mach 0.10 (2)
BIGFOIL.COM POLAR EXPORT
NACA0015
NACA0015 |  |  |  | Cl Max: | 1.7224 | at alpha= | 20 | deg
XFOIL ncrit=9 |  |  |  | L/D Max: | 119.356 | at alpha= | 10.5 | deg
Re: | 8000000 |  |  | Cd Min: | 0.03675 | at alpha= | -20 | deg
Mach: | 0.1 |  |  | Cl=0 at alpha= | 0 | deg
|  |  |  | @ Cl=0.1, Cd= | 0.005369
|  |  |  | @ Cl=0.4, Cd= | 0.0058929
|  |  |  | @ Cl=0.6, Cd= | 0.0065262
alpha (deg) | Cl | Cd | Cm | Cl/Cd
-20 | -1.718 | 0.03675 | -0.0542 | -46.7483
-19.5 | -1.7158 | 0.03222 | -0.0539 | -53.2526
-19 | -1.7082 | 0.02853 | -0.0528 | -59.8738
-18.5 | -1.6974 | 0.02538 | -0.0511 | -66.8794
-18 | -1.6803 | 0.02296 | -0.0491 | -73.1838
-17.5 | -1.6595 | 0.02098 | -0.0466 | -79.0991
-17 | -1.6356 | 0.01935 | -0.0439 | -84.5271
-16.5 | -1.6121 | 0.01787 | -0.0406 | -90.2126
-16 | -1.5877 | 0.01659 | -0.037 | -95.7022
-15.5 | -1.5621 | 0.01553 | -0.0329 | -100.586
-15 | -1.5363 | 0.01471 | -0.0283 | -104.4392
-14.5 | -1.5116 | 0.01401 | -0.0231 | -107.8944
-14 | -1.4964 | 0.01338 | -0.0158 | -111.8386
-13.5 | -1.4444 | 0.01271 | -0.0157 | -113.6428
-13 | -1.3899 | 0.01211 | -0.0159 | -114.7729
-12.5 | -1.3344 | 0.01145 | -0.0164 | -116.5415
-12 | -1.2755 | 0.0109 | -0.0173 | -117.0183
-11.5 | -1.2257 | 0.0103 | -0.0164 | -119
-11 | -1.1721 | 0.00984 | -0.016 | -119.1159
-10.5 | -1.1112 | 0.0093 | -0.0173 | -119.4839
-10 | -1.0496 | 0.00883 | -0.0187 | -118.8675
-9.5 | -0.974 | 0.00835 | -0.0231 | -116.6467
-9 | -0.8989 | 0.0079 | -0.0274 | -113.7848
-8.5 | -0.8457 | 0.00759 | -0.0267 | -111.4229
-8 | -0.8016 | 0.00737 | -0.024 | -108.7653
-7.5 | -0.757 | 0.00716 | -0.0214 | -105.7263
-7 | -0.711 | 0.00696 | -0.0191 | -102.1552
-6.5 | -0.6636 | 0.00678 | -0.017 | -97.8761
-6 | -0.6154 | 0.00659 | -0.0152 | -93.3839
-5.5 | -0.5665 | 0.00641 | -0.0134 | -88.3775
-5 | -0.5168 | 0.00626 | -0.0119 | -82.5559
-4.5 | -0.4665 | 0.0061 | -0.0104 | -76.4754
-4 | -0.4158 | 0.00593 | -0.009 | -70.118
-3.5 | -0.3646 | 0.00582 | -0.0078 | -62.646
-3 | -0.3133 | 0.00568 | -0.0065 | -55.1585
-2.5 | -0.262 | 0.00558 | -0.0053 | -46.9534
-2 | -0.2094 | 0.0055 | -0.0042 | -38.0727
-1.5 | -0.1574 | 0.00541 | -0.0031 | -29.0943
-1 | -0.1052 | 0.00538 | -0.002 | -19.5539
-0.5 | -0.0524 | 0.00535 | -0.0011 | -9.7944
0 | 0 | 0.00532 | 0 | 0
0.5 | 0.0526 | 0.00536 | 0.001 | 9.8134
1 | 0.1054 | 0.00537 | 0.002 | 19.6276
1.5 | 0.1575 | 0.00541 | 0.0031 | 29.1128
2 | 0.2095 | 0.0055 | 0.0042 | 38.0909
2.5 | 0.2617 | 0.00559 | 0.0053 | 46.8157
3 | 0.3133 | 0.00568 | 0.0065 | 55.1585
3.5 | 0.3645 | 0.00581 | 0.0078 | 62.7367
4 | 0.4159 | 0.00593 | 0.009 | 70.1349
4.5 | 0.4669 | 0.0061 | 0.0103 | 76.541
5 | 0.5167 | 0.00625 | 0.0119 | 82.672
5.5 | 0.5665 | 0.00641 | 0.0134 | 88.3775
6 | 0.6155 | 0.00658 | 0.0151 | 93.541
6.5 | 0.6637 | 0.00678 | 0.017 | 97.8909
7 | 0.7109 | 0.00696 | 0.0191 | 102.1408
7.5 | 0.7571 | 0.00716 | 0.0214 | 105.7402
8 | 0.8016 | 0.00736 | 0.024 | 108.913
8.5 | 0.8455 | 0.00759 | 0.0268 | 111.3966
9 | 0.8993 | 0.00788 | 0.0273 | 114.1244
9.5 | 0.9741 | 0.00835 | 0.0231 | 116.6587
10 | 1.0501 | 0.00882 | 0.0186 | 119.059
10.5 | 1.1112 | 0.00931 | 0.0173 | 119.3555
11 | 1.1724 | 0.00983 | 0.016 | 119.2675
11.5 | 1.2259 | 0.01031 | 0.0163 | 118.904
12 | 1.2759 | 0.0109 | 0.0173 | 117.055
12.5 | 1.3349 | 0.01145 | 0.0163 | 116.5852
13 | 1.3905 | 0.01211 | 0.0158 | 114.8225
13.5 | 1.4449 | 0.01271 | 0.0156 | 113.6821
14 | 1.496 | 0.01339 | 0.0159 | 111.7252
14.5 | 1.5122 | 0.01401 | 0.0231 | 107.9372
15 | 1.537 | 0.0147 | 0.0282 | 104.5578
15.5 | 1.5629 | 0.01552 | 0.0328 | 100.7023
16 | 1.5894 | 0.01655 | 0.0367 | 96.0363
16.5 | 1.6138 | 0.01783 | 0.0404 | 90.5104
17 | 1.6371 | 0.01934 | 0.0437 | 84.6484
17.5 | 1.6614 | 0.02094 | 0.0463 | 79.341
18 | 1.6829 | 0.02287 | 0.0487 | 73.5855
18.5 | 1.7002 | 0.02529 | 0.0508 | 67.2282
19 | 1.7104 | 0.02848 | 0.0525 | 60.0562
19.5 | 1.7194 | 0.03206 | 0.0535 | 53.6307
20 | 1.7224 | 0.03651 | 0.0539 | 47.1761

## 101. Re 8M Mach 0.25 (1)
BIGFOIL.COM POLAR EXPORT
NACA0015
NACA0015 |  |  |  | Cl Max: | 1.313 | at alpha= | 13.5 | deg
JavaFoil+Calcfoil stall+Eppler ext transition |  |  |  | L/D Max: | 105.06 | at alpha= | 8 | deg
Re: | 8000000 |  |  | Cd Min: | 0.0084 | at alpha= | 1.5 | deg
Mach: | 0.25 |  |  | Cl=0 at alpha= | 0 | deg
|  |  |  | @ Cl=0.1, Cd= | 0.00875
|  |  |  | @ Cl=0.4, Cd= | 0.00883
|  |  |  | @ Cl=0.6, Cd= | 0.0094293
alpha (deg) | Cl | Cd | Cm | Cl/Cd
-18.5 | -1 | 0.10587 | 0.012 | -9.449
-18 | -1.049 | 0.09268 | 0.012 | -11.321
-17.5 | -1.096 | 0.08011 | 0.012 | -13.677
-17 | -1.14 | 0.06827 | 0.012 | -16.694
-16.5 | -1.18 | 0.05766 | 0.012 | -20.465
-16 | -1.216 | 0.0485 | 0.012 | -25.077
-15.5 | -1.249 | 0.04025 | 0.012 | -31.021
-15 | -1.275 | 0.0335 | 0.012 | -38.074
-14.5 | -1.297 | 0.02787 | 0.012 | -46.525
-14 | -1.309 | 0.02374 | 0.012 | -55.142
-13.5 | -1.313 | 0.02068 | 0.012 | -63.488
-13 | -1.31 | 0.01837 | 0.011 | -71.307
-12.5 | -1.3 | 0.01666 | 0.011 | -78.016
-12 | -1.283 | 0.01536 | 0.011 | -83.556
-11.5 | -1.26 | 0.01432 | 0.01 | -87.987
-11 | -1.232 | 0.01346 | 0.01 | -91.526
-10.5 | -1.198 | 0.01275 | 0.01 | -93.965
-10 | -1.159 | 0.0121 | 0.009 | -95.787
-9.5 | -1.116 | 0.01157 | 0.009 | -96.517
-9 | -1.071 | 0.01109 | 0.008 | -96.502
-8.5 | -1.022 | 0.01067 | 0.008 | -95.803
-8 | -0.97 | 0.00925 | 0.007 | -104.933
-7.5 | -0.917 | 0.00941 | 0.007 | -97.44
-7 | -0.862 | 0.00957 | 0.006 | -89.996
-6.5 | -0.805 | 0.00929 | 0.006 | -86.621
-6 | -0.746 | 0.00952 | 0.006 | -78.375
-5.5 | -0.687 | 0.00926 | 0.005 | -74.214
-5 | -0.627 | 0.00955 | 0.005 | -65.624
-4.5 | -0.566 | 0.00929 | 0.004 | -60.891
-4 | -0.504 | 0.00962 | 0.004 | -52.383
-3.5 | -0.442 | 0.00893 | 0.003 | -49.489
-3 | -0.379 | 0.00873 | 0.003 | -43.465
-2.5 | -0.317 | 0.0086 | 0.002 | -36.796
-2 | -0.253 | 0.00848 | 0.002 | -29.909
-1.5 | -0.19 | 0.0089 | 0.001 | -21.375
-1 | -0.127 | 0.00882 | 0.001 | -14.392
-0.5 | -0.064 | 0.00877 | 0 | -7.238
0 | 0 | 0.0087 | 0 | 0
0.5 | 0.064 | 0.00871 | 0 | 7.288
1 | 0.127 | 0.00878 | -0.001 | 14.45
1.5 | 0.19 | 0.0084 | -0.001 | 22.658
2 | 0.253 | 0.00846 | -0.002 | 29.978
2.5 | 0.317 | 0.00861 | -0.002 | 36.745
3 | 0.379 | 0.00878 | -0.003 | 43.216
3.5 | 0.442 | 0.00893 | -0.003 | 49.475
4 | 0.504 | 0.00962 | -0.004 | 52.383
4.5 | 0.566 | 0.00929 | -0.004 | 60.851
5 | 0.627 | 0.00954 | -0.005 | 65.65
5.5 | 0.687 | 0.00927 | -0.005 | 74.11
6 | 0.746 | 0.00951 | -0.006 | 78.446
6.5 | 0.805 | 0.00927 | -0.006 | 86.778
7 | 0.862 | 0.00959 | -0.006 | 89.799
7.5 | 0.917 | 0.00938 | -0.007 | 97.753
8 | 0.97 | 0.00924 | -0.007 | 105.06
8.5 | 1.022 | 0.01065 | -0.008 | 95.967
9 | 1.071 | 0.01111 | -0.008 | 96.359
9.5 | 1.116 | 0.01157 | -0.009 | 96.442
10 | 1.159 | 0.01209 | -0.009 | 95.824
10.5 | 1.198 | 0.01273 | -0.01 | 94.059
11 | 1.232 | 0.01345 | -0.01 | 91.597
11.5 | 1.26 | 0.01431 | -0.01 | 88.047
12 | 1.283 | 0.01536 | -0.011 | 83.564
12.5 | 1.3 | 0.01668 | -0.011 | 77.95
13 | 1.31 | 0.01842 | -0.011 | 71.109
13.5 | 1.313 | 0.02068 | -0.012 | 63.499
14 | 1.309 | 0.02372 | -0.012 | 55.175
14.5 | 1.296 | 0.02801 | -0.012 | 46.288
15 | 1.275 | 0.03353 | -0.012 | 38.027
15.5 | 1.248 | 0.0403 | -0.012 | 30.976
16 | 1.217 | 0.04812 | -0.012 | 25.29
16.5 | 1.18 | 0.05752 | -0.012 | 20.521
17 | 1.141 | 0.06773 | -0.012 | 16.84
17.5 | 1.096 | 0.08006 | -0.012 | 13.687
18 | 1.049 | 0.09255 | -0.012 | 11.339
18.5 | 1 | 0.10592 | -0.012 | 9.444

## 102. Re 8M Mach 0.25 (2)
BIGFOIL.COM POLAR EXPORT
NACA0015
NACA0015 |  |  |  | Cl Max: | 1.66 | at alpha= | 18.5 | deg
XFOIL ncrit=9 |  |  |  | L/D Max: | 117.032 | at alpha= | 10 | deg
Re: | 8000000 |  |  | Cd Min: | 0.06125 | at alpha= | -20 | deg
Mach: | 0.25 |  |  | Cl=0 at alpha= | 0.00091912 | deg
|  |  |  | @ Cl=0.1, Cd= | 0.005417
|  |  |  | @ Cl=0.4, Cd= | 0.0059563
|  |  |  | @ Cl=0.6, Cd= | 0.0066208
alpha (deg) | Cl | Cd | Cm | Cl/Cd
-20 | -1.6142 | 0.06125 | -0.058 | -26.3543
-19.5 | -1.6393 | 0.05228 | -0.0612 | -31.3562
-19 | -1.6521 | 0.04499 | -0.0631 | -36.7215
-18.5 | -1.6567 | 0.03885 | -0.0639 | -42.6435
-18 | -1.6536 | 0.03382 | -0.0638 | -48.8941
-17.5 | -1.6509 | 0.02919 | -0.0627 | -56.557
-17 | -1.6406 | 0.02555 | -0.0608 | -64.2114
-16.5 | -1.6233 | 0.02275 | -0.0581 | -71.3538
-16 | -1.6011 | 0.02055 | -0.0549 | -77.9124
-15.5 | -1.5755 | 0.01878 | -0.0513 | -83.8924
-15 | -1.5528 | 0.01713 | -0.0467 | -90.648
-14.5 | -1.5282 | 0.01587 | -0.0415 | -96.2949
-14 | -1.5033 | 0.01486 | -0.0358 | -101.1642
-13.5 | -1.4794 | 0.01407 | -0.0294 | -105.1457
-13 | -1.438 | 0.0132 | -0.0261 | -108.9394
-12.5 | -1.3805 | 0.01245 | -0.0256 | -110.8835
-12 | -1.3226 | 0.01172 | -0.0252 | -112.8498
-11.5 | -1.2628 | 0.01108 | -0.0251 | -113.9711
-11 | -1.2143 | 0.01047 | -0.0226 | -115.979
-10.5 | -1.1535 | 0.00989 | -0.0226 | -116.633
-10 | -1.0881 | 0.0093 | -0.0236 | -117
-9.5 | -1.0146 | 0.00876 | -0.0264 | -115.8219
-9 | -0.9284 | 0.0082 | -0.032 | -113.2195
-8.5 | -0.8666 | 0.00781 | -0.0323 | -110.9603
-8 | -0.8218 | 0.00758 | -0.0289 | -108.4169
-7.5 | -0.7769 | 0.00735 | -0.0256 | -105.7007
-7 | -0.7305 | 0.00712 | -0.0226 | -102.5983
-6.5 | -0.6822 | 0.00691 | -0.0201 | -98.7265
-6 | -0.6325 | 0.00673 | -0.0178 | -93.9822
-5.5 | -0.5818 | 0.00656 | -0.0158 | -88.689
-5 | -0.5314 | 0.00636 | -0.0138 | -83.5535
-4.5 | -0.4796 | 0.0062 | -0.0121 | -77.3548
-4 | -0.4278 | 0.00603 | -0.0104 | -70.9453
-3.5 | -0.3752 | 0.0059 | -0.0089 | -63.5932
-3 | -0.3223 | 0.00575 | -0.0074 | -56.0522
-2.5 | -0.269 | 0.00565 | -0.0061 | -47.6106
-2 | -0.2158 | 0.00555 | -0.0048 | -38.8829
-1.5 | -0.162 | 0.00547 | -0.0035 | -29.6161
-1 | -0.1079 | 0.00543 | -0.0024 | -19.8711
-0.5 | -0.0542 | 0.0054 | -0.0011 | -10.037
0 | -0.0001 | 0.00537 | 0 | -0.018622
0.5 | 0.0543 | 0.0054 | 0.0011 | 10.0556
1 | 0.1081 | 0.00542 | 0.0023 | 19.9446
1.5 | 0.162 | 0.00547 | 0.0035 | 29.6161
2 | 0.2159 | 0.00555 | 0.0047 | 38.9009
2.5 | 0.2688 | 0.00566 | 0.0061 | 47.4912
3 | 0.3221 | 0.00575 | 0.0075 | 56.0174
3.5 | 0.3749 | 0.00589 | 0.0089 | 63.6503
4 | 0.4279 | 0.00603 | 0.0104 | 70.9619
4.5 | 0.4798 | 0.0062 | 0.0121 | 77.3871
5 | 0.5312 | 0.00636 | 0.0139 | 83.522
5.5 | 0.5819 | 0.00656 | 0.0158 | 88.7043
6 | 0.6325 | 0.00673 | 0.0178 | 93.9822
6.5 | 0.6821 | 0.00692 | 0.0201 | 98.5694
7 | 0.7302 | 0.00714 | 0.0227 | 102.2689
7.5 | 0.7772 | 0.00734 | 0.0256 | 105.8856
8 | 0.8218 | 0.00758 | 0.0289 | 108.4169
8.5 | 0.8663 | 0.00782 | 0.0324 | 110.7801
9 | 0.9286 | 0.00819 | 0.0319 | 113.3822
9.5 | 1.0149 | 0.00875 | 0.0263 | 115.9886
10 | 1.0884 | 0.0093 | 0.0236 | 117.0323
10.5 | 1.1536 | 0.00989 | 0.0226 | 116.6431
11 | 1.2149 | 0.01045 | 0.0225 | 116.2584
11.5 | 1.2634 | 0.01108 | 0.025 | 114.0253
12 | 1.3227 | 0.01174 | 0.0252 | 112.6661
12.5 | 1.3812 | 0.01245 | 0.0255 | 110.9398
13 | 1.4389 | 0.01319 | 0.0259 | 109.0902
13.5 | 1.4793 | 0.01408 | 0.0294 | 105.0639
14 | 1.5038 | 0.01485 | 0.0357 | 101.266
14.5 | 1.5296 | 0.01584 | 0.0413 | 96.5657
15 | 1.5532 | 0.01715 | 0.0466 | 90.5656
15.5 | 1.5767 | 0.01877 | 0.0511 | 84.0011
16 | 1.6026 | 0.02053 | 0.0547 | 78.0614
16.5 | 1.6252 | 0.0227 | 0.0579 | 71.5947
17 | 1.6438 | 0.02542 | 0.0605 | 64.6656
17.5 | 1.6527 | 0.02916 | 0.0625 | 56.677
18 | 1.659 | 0.0335 | 0.0636 | 49.5224
18.5 | 1.66 | 0.03873 | 0.0637 | 42.8608
19 | 1.6551 | 0.0449 | 0.0628 | 36.8619
19.5 | 1.6428 | 0.05214 | 0.0609 | 31.5075
20 | 1.6191 | 0.061 | 0.0578 | 26.5426

## 103. Re 8M Mach 0.50 (1)
BIGFOIL.COM POLAR EXPORT
NACA0015
NACA0015 |  |  |  | Cl Max: | 1.115 | at alpha= | 20 | deg
JavaFoil+Calcfoil stall+Eppler ext transition |  |  |  | L/D Max: | 83.579 | at alpha= | 7 | deg
Re: | 8000000 |  |  | Cd Min: | 0.00851 | at alpha= | 0 | deg
Mach: | 0.5 |  |  | Cl=0 at alpha= | 0 | deg
|  |  |  | @ Cl=0.1, Cd= | 0.0085486
|  |  |  | @ Cl=0.4, Cd= | 0.0090611
|  |  |  | @ Cl=0.6, Cd= | 0.0090378
alpha (deg) | Cl | Cd | Cm | Cl/Cd
-20 | -1.115 | 0.16116 | 0.013 | -6.92
-19.5 | -1.091 | 0.14794 | 0.013 | -7.376
-19 | -1.063 | 0.14257 | 0.012 | -7.459
-18.5 | -1.041 | 0.12928 | 0.012 | -8.053
-18 | -1.006 | 0.1312 | 0.011 | -7.669
-17.5 | -0.973 | 0.12589 | 0.011 | -7.725
-17 | -0.948 | 0.12621 | 0.01 | -7.512
-16.5 | -0.921 | 0.11553 | 0.01 | -7.972
-16 | -0.892 | 0.11783 | 0.01 | -7.571
-15.5 | -0.88 | 0.09691 | 0.011 | -9.081
-15 | -0.834 | 0.11003 | 0.009 | -7.579
-14.5 | -0.857 | 0.06709 | 0.012 | -12.774
-14 | -0.795 | 0.08815 | 0.01 | -9.014
-13.5 | -0.755 | 0.09568 | 0.008 | -7.891
-13 | -0.78 | 0.05398 | 0.011 | -14.454
-12.5 | -0.737 | 0.06029 | 0.01 | -12.231
-12 | -0.691 | 0.06905 | 0.009 | -10.011
-11.5 | -0.652 | 0.07416 | 0.008 | -8.79
-11 | -0.637 | 0.06179 | 0.008 | -10.317
-10.5 | -0.653 | 0.03494 | 0.009 | -18.683
-10 | -0.971 | 0.02244 | 0.01 | -43.253
-9.5 | -1.058 | 0.01752 | 0.009 | -60.416
-9 | -1.075 | 0.01514 | 0.009 | -71.031
-8.5 | -1.062 | 0.01372 | 0.009 | -77.389
-8 | -1.03 | 0.0127 | 0.008 | -81.103
-7.5 | -0.987 | 0.0119 | 0.008 | -82.977
-7 | -0.937 | 0.0112 | 0.007 | -83.66
-6.5 | -0.881 | 0.01064 | 0.007 | -82.795
-6 | -0.822 | 0.01015 | 0.006 | -80.946
-5.5 | -0.759 | 0.00916 | 0.006 | -82.935
-5 | -0.695 | 0.00882 | 0.005 | -78.739
-4.5 | -0.628 | 0.00895 | 0.005 | -70.153
-4 | -0.561 | 0.00912 | 0.004 | -61.455
-3.5 | -0.492 | 0.00884 | 0.004 | -55.69
-3 | -0.423 | 0.00912 | 0.003 | -46.338
-2.5 | -0.353 | 0.00889 | 0.003 | -39.712
-2 | -0.283 | 0.00874 | 0.002 | -32.373
-1.5 | -0.212 | 0.00868 | 0.002 | -24.47
-1 | -0.142 | 0.00863 | 0.001 | -16.424
-0.5 | -0.071 | 0.00859 | 0.001 | -8.259
0 | 0 | 0.00851 | 0 | 0
0.5 | 0.071 | 0.00852 | -0.001 | 8.319
1 | 0.142 | 0.00859 | -0.001 | 16.498
1.5 | 0.212 | 0.00875 | -0.002 | 24.272
2 | 0.283 | 0.00877 | -0.002 | 32.243
2.5 | 0.353 | 0.0089 | -0.003 | 39.656
3 | 0.423 | 0.00914 | -0.003 | 46.28
3.5 | 0.492 | 0.00881 | -0.004 | 55.876
4 | 0.561 | 0.00916 | -0.004 | 61.18
4.5 | 0.628 | 0.00895 | -0.005 | 70.189
5 | 0.695 | 0.00878 | -0.005 | 79.071
5.5 | 0.759 | 0.00914 | -0.006 | 83.027
6 | 0.822 | 0.01013 | -0.006 | 81.095
6.5 | 0.881 | 0.01066 | -0.007 | 82.687
7 | 0.937 | 0.01121 | -0.007 | 83.579
7.5 | 0.987 | 0.01191 | -0.008 | 82.861
8 | 1.03 | 0.01271 | -0.008 | 81.038
8.5 | 1.062 | 0.01398 | -0.009 | 75.985
9 | 1.075 | 0.01536 | -0.009 | 70.007
9.5 | 1.059 | 0.01747 | -0.009 | 60.593
10 | 0.971 | 0.0223 | -0.01 | 43.554
10.5 | 0.653 | 0.03498 | -0.009 | 18.659
11 | 0.638 | 0.06115 | -0.008 | 10.44
11.5 | 0.652 | 0.07381 | -0.008 | 8.838
12 | 0.687 | 0.07216 | -0.009 | 9.517
12.5 | 0.742 | 0.05771 | -0.01 | 12.851
13 | 0.784 | 0.05179 | -0.011 | 15.14
13.5 | 0.755 | 0.09588 | -0.008 | 7.873
14 | 0.795 | 0.08815 | -0.01 | 9.015
14.5 | 0.855 | 0.06861 | -0.011 | 12.457
15 | 0.834 | 0.11043 | -0.009 | 7.548
15.5 | 0.887 | 0.09199 | -0.011 | 9.637
16 | 0.893 | 0.11661 | -0.01 | 7.658
16.5 | 0.921 | 0.11549 | -0.01 | 7.974
17 | 0.948 | 0.1262 | -0.01 | 7.512
17.5 | 0.972 | 0.12643 | -0.01 | 7.687
18 | 1.005 | 0.13281 | -0.011 | 7.564
18.5 | 1.04 | 0.1303 | -0.012 | 7.984
19 | 1.063 | 0.14298 | -0.012 | 7.435
19.5 | 1.091 | 0.14827 | -0.013 | 7.358
20 | 1.115 | 0.16082 | -0.013 | 6.935

## 104. Re 8M Mach 0.50 (2)
BIGFOIL.COM POLAR EXPORT
NACA0015
NACA0015 |  |  |  | Cl Max: | 1.4033 | at alpha= | 11.5 | deg
XFOIL ncrit=9 |  |  |  | L/D Max: | 108.127 | at alpha= | 9 | deg
Re: | 8000000 |  |  | Cd Min: | 0.11351 | at alpha= | 16.5 | deg
Mach: | 0.5 |  |  | Cl=0 at alpha= | -0.001642 | deg
|  |  |  | @ Cl=0.1, Cd= | 0.0056496
|  |  |  | @ Cl=0.4, Cd= | 0.0062059
|  |  |  | @ Cl=0.6, Cd= | 0.0069494
alpha (deg) | Cl | Cd | Cm | Cl/Cd
-16.5 | -1.0672 | 0.11344 | -0.0434 | -9.4076
-16 | -1.1001 | 0.10179 | -0.0504 | -10.8075
-15.5 | -1.1389 | 0.08997 | -0.0573 | -12.6587
-15 | -1.1737 | 0.07895 | -0.0631 | -14.8664
-14.5 | -1.2077 | 0.06833 | -0.0683 | -17.6745
-14 | -1.2463 | 0.05764 | -0.0733 | -21.6221
-13.5 | -1.2847 | 0.04739 | -0.0773 | -27.1091
-13 | -1.323 | 0.03767 | -0.0802 | -35.1208
-12.5 | -1.3564 | 0.02931 | -0.0804 | -46.2777
-12 | -1.3856 | 0.02264 | -0.0767 | -61.2014
-11.5 | -1.4016 | 0.01821 | -0.0686 | -76.9687
-11 | -1.3675 | 0.01501 | -0.0635 | -91.1059
-10.5 | -1.3043 | 0.01318 | -0.0597 | -98.9605
-10 | -1.2432 | 0.01199 | -0.0549 | -103.6864
-9.5 | -1.1744 | 0.01097 | -0.0515 | -107.0556
-9 | -1.0915 | 0.01009 | -0.0507 | -108.1764
-8.5 | -0.9769 | 0.00921 | -0.0562 | -106.0695
-8 | -0.87 | 0.00851 | -0.061 | -102.2327
-7.5 | -0.8336 | 0.0082 | -0.0527 | -101.6585
-7 | -0.7941 | 0.0079 | -0.045 | -100.519
-6.5 | -0.7517 | 0.00767 | -0.038 | -98.0052
-6 | -0.6999 | 0.00742 | -0.033 | -94.3261
-5.5 | -0.6461 | 0.00715 | -0.0286 | -90.3636
-5 | -0.5906 | 0.00691 | -0.0248 | -85.4703
-4.5 | -0.5343 | 0.00667 | -0.0212 | -80.1049
-4 | -0.4768 | 0.00647 | -0.0181 | -73.694
-3.5 | -0.4189 | 0.00627 | -0.0152 | -66.8102
-3 | -0.3598 | 0.00609 | -0.0126 | -59.0805
-2.5 | -0.3004 | 0.00596 | -0.0102 | -50.4027
-2 | -0.2413 | 0.00583 | -0.0079 | -41.3894
-1.5 | -0.1812 | 0.00573 | -0.0058 | -31.623
-1 | -0.1208 | 0.00567 | -0.0038 | -21.3051
-0.5 | -0.0607 | 0.00564 | -0.0018 | -10.7624
0 | 0.0002 | 0.0056 | 0 | 0.035714
0.5 | 0.0605 | 0.00563 | 0.0019 | 10.746
1 | 0.1209 | 0.00566 | 0.0038 | 21.3604
1.5 | 0.1812 | 0.00572 | 0.0058 | 31.6783
2 | 0.2415 | 0.00583 | 0.0079 | 41.4237
2.5 | 0.3006 | 0.00595 | 0.0102 | 50.521
3 | 0.3597 | 0.00609 | 0.0126 | 59.064
3.5 | 0.4188 | 0.00626 | 0.0152 | 66.901
4 | 0.4768 | 0.00647 | 0.0181 | 73.694
4.5 | 0.5348 | 0.00667 | 0.0211 | 80.1799
5 | 0.5904 | 0.00691 | 0.0248 | 85.4414
5.5 | 0.6464 | 0.00714 | 0.0286 | 90.5322
6 | 0.6998 | 0.00742 | 0.033 | 94.3127
6.5 | 0.7521 | 0.00768 | 0.0379 | 97.9297
7 | 0.7944 | 0.0079 | 0.0449 | 100.557
7.5 | 0.834 | 0.0082 | 0.0526 | 101.7073
8 | 0.8701 | 0.00849 | 0.061 | 102.4853
8.5 | 0.9788 | 0.00922 | 0.0559 | 106.1605
9 | 1.091 | 0.01009 | 0.0508 | 108.1269
9.5 | 1.1756 | 0.01097 | 0.0513 | 107.165
10 | 1.244 | 0.01199 | 0.0548 | 103.7531
10.5 | 1.3049 | 0.01319 | 0.0596 | 98.931
11 | 1.3691 | 0.01499 | 0.0633 | 91.3342
11.5 | 1.4033 | 0.01815 | 0.0685 | 77.3168
12 | 1.386 | 0.02265 | 0.0766 | 61.1921
12.5 | 1.359 | 0.0292 | 0.0804 | 46.5411
13 | 1.3241 | 0.03769 | 0.08 | 35.1313
13.5 | 1.2868 | 0.04735 | 0.0772 | 27.1763
14 | 1.2491 | 0.05756 | 0.0731 | 21.7008
14.5 | 1.2115 | 0.06819 | 0.0682 | 17.7665
15 | 1.1749 | 0.07907 | 0.0627 | 14.859
15.5 | 1.1401 | 0.0901 | 0.0569 | 12.6537
16 | 1.1038 | 0.10168 | 0.0502 | 10.8556
16.5 | 1.0695 | 0.11351 | 0.0431 | 9.4221

## 105. Re 10M Mach 0.00 (1)
BIGFOIL.COM POLAR EXPORT
NACA0015
NACA0015 |  |  |  | Cl Max: | 1.411 | at alpha= | 15.5 | deg
JavaFoil+Calcfoil stall+Eppler ext transition |  |  |  | L/D Max: | 114.147 | at alpha= | 9 | deg
Re: | 10000000 |  |  | Cd Min: | 0.00843 | at alpha= | -0.5 | deg
Mach: | 0 |  |  | Cl=0 at alpha= | 0 | deg
|  |  |  | @ Cl=0.1, Cd= | 0.0084811
|  |  |  | @ Cl=0.4, Cd= | 0.0089887
|  |  |  | @ Cl=0.6, Cd= | 0.0096753
alpha (deg) | Cl | Cd | Cm | Cl/Cd
-20 | -1.284 | 0.0813 | 0.014 | -15.796
-19.5 | -1.306 | 0.07226 | 0.014 | -18.069
-19 | -1.326 | 0.06375 | 0.014 | -20.8
-18.5 | -1.345 | 0.05586 | 0.014 | -24.079
-18 | -1.363 | 0.04816 | 0.014 | -28.307
-17.5 | -1.378 | 0.04178 | 0.013 | -32.99
-17 | -1.391 | 0.03609 | 0.013 | -38.55
-16.5 | -1.401 | 0.0312 | 0.013 | -44.912
-16 | -1.408 | 0.02699 | 0.013 | -52.179
-15.5 | -1.411 | 0.0236 | 0.013 | -59.8
-15 | -1.409 | 0.02091 | 0.012 | -67.402
-14.5 | -1.404 | 0.01876 | 0.012 | -74.833
-14 | -1.391 | 0.01708 | 0.012 | -81.464
-13.5 | -1.374 | 0.01577 | 0.012 | -87.15
-13 | -1.353 | 0.01473 | 0.011 | -91.802
-12.5 | -1.327 | 0.01386 | 0.011 | -95.698
-12 | -1.297 | 0.01311 | 0.01 | -98.905
-11.5 | -1.264 | 0.01249 | 0.01 | -101.18
-11 | -1.227 | 0.01192 | 0.01 | -102.924
-10.5 | -1.186 | 0.01143 | 0.009 | -103.794
-10 | -1.143 | 0.01098 | 0.009 | -104.076
-9.5 | -1.097 | 0.01059 | 0.008 | -103.568
-9 | -1.049 | 0.0092 | 0.008 | -114.016
-8.5 | -0.999 | 0.00936 | 0.008 | -106.67
-8 | -0.947 | 0.00957 | 0.007 | -98.914
-7.5 | -0.893 | 0.00928 | 0.007 | -96.226
-7 | -0.838 | 0.00956 | 0.006 | -87.698
-6.5 | -0.782 | 0.00928 | 0.006 | -84.276
-6 | -0.725 | 0.00955 | 0.005 | -75.873
-5.5 | -0.667 | 0.00933 | 0.005 | -71.464
-5 | -0.608 | 0.00969 | 0.005 | -62.726
-4.5 | -0.548 | 0.00944 | 0.004 | -58.108
-4 | -0.488 | 0.00923 | 0.004 | -52.906
-3.5 | -0.428 | 0.00903 | 0.003 | -47.408
-3 | -0.368 | 0.00888 | 0.003 | -41.396
-2.5 | -0.307 | 0.00934 | 0.002 | -32.84
-2 | -0.246 | 0.00924 | 0.002 | -26.567
-1.5 | -0.184 | 0.00913 | 0.001 | -20.194
-1 | -0.123 | 0.00847 | 0.001 | -14.508
-0.5 | -0.062 | 0.00843 | 0 | -7.292
0 | 0 | 0.00847 | 0 | 0
0.5 | 0.062 | 0.00845 | 0 | 7.28
1 | 0.123 | 0.0085 | -0.001 | 14.459
1.5 | 0.184 | 0.00913 | -0.001 | 20.195
2 | 0.246 | 0.00919 | -0.002 | 26.709
2.5 | 0.307 | 0.00936 | -0.002 | 32.756
3 | 0.368 | 0.00893 | -0.003 | 41.178
3.5 | 0.428 | 0.00904 | -0.003 | 47.351
4 | 0.488 | 0.0092 | -0.004 | 53.091
4.5 | 0.548 | 0.00945 | -0.004 | 58.014
5 | 0.608 | 0.00971 | -0.005 | 62.617
5.5 | 0.667 | 0.00929 | -0.005 | 71.774
6 | 0.725 | 0.00957 | -0.005 | 75.738
6.5 | 0.782 | 0.00928 | -0.006 | 84.215
7 | 0.838 | 0.00953 | -0.006 | 87.914
7.5 | 0.893 | 0.00929 | -0.007 | 96.107
8 | 0.947 | 0.00958 | -0.007 | 98.85
8.5 | 0.999 | 0.00935 | -0.008 | 106.775
9 | 1.049 | 0.00919 | -0.008 | 114.147
9.5 | 1.097 | 0.01057 | -0.008 | 103.79
10 | 1.143 | 0.01098 | -0.009 | 104.08
10.5 | 1.186 | 0.01142 | -0.009 | 103.914
11 | 1.227 | 0.01192 | -0.01 | 102.885
11.5 | 1.264 | 0.01249 | -0.01 | 101.181
12 | 1.297 | 0.01311 | -0.01 | 98.906
12.5 | 1.327 | 0.01384 | -0.011 | 95.826
13 | 1.353 | 0.01473 | -0.011 | 91.796
13.5 | 1.374 | 0.01577 | -0.012 | 87.115
14 | 1.391 | 0.01709 | -0.012 | 81.415
14.5 | 1.404 | 0.01875 | -0.012 | 74.835
15 | 1.409 | 0.02091 | -0.012 | 67.404
15.5 | 1.411 | 0.0236 | -0.013 | 59.801
16 | 1.408 | 0.02699 | -0.013 | 52.179
16.5 | 1.401 | 0.0312 | -0.013 | 44.913
17 | 1.391 | 0.03609 | -0.013 | 38.553
17.5 | 1.378 | 0.04178 | -0.013 | 32.992
18 | 1.363 | 0.04815 | -0.014 | 28.313
18.5 | 1.345 | 0.05586 | -0.014 | 24.079
19 | 1.326 | 0.06375 | -0.014 | 20.8
19.5 | 1.306 | 0.07226 | -0.014 | 18.069
20 | 1.284 | 0.08131 | -0.014 | 15.794

## 106. Re 10M Mach 0.00 (2)
BIGFOIL.COM POLAR EXPORT
NACA0015
NACA0015 |  |  |  | Cl Max: | 1.764 | at alpha= | 20 | deg
XFOIL ncrit=9 |  |  |  | L/D Max: | 124.968 | at alpha= | 11 | deg
Re: | 10000000 |  |  | Cd Min: | 0.03061 | at alpha= | -20 | deg
Mach: | 0 |  |  | Cl=0 at alpha= | 0.00094518 | deg
|  |  |  | @ Cl=0.1, Cd= | 0.0053262
|  |  |  | @ Cl=0.4, Cd= | 0.0058185
|  |  |  | @ Cl=0.6, Cd= | 0.0064068
alpha (deg) | Cl | Cd | Cm | Cl/Cd
-20 | -1.7617 | 0.03061 | -0.0515 | -57.5531
-19.5 | -1.7491 | 0.02753 | -0.0504 | -63.5343
-19 | -1.7354 | 0.02476 | -0.0488 | -70.0889
-18.5 | -1.7206 | 0.02231 | -0.0465 | -77.1224
-18 | -1.7016 | 0.02034 | -0.044 | -83.6578
-17.5 | -1.6795 | 0.01872 | -0.0412 | -89.7169
-17 | -1.6543 | 0.01742 | -0.0382 | -94.9656
-16.5 | -1.6264 | 0.01636 | -0.0351 | -99.4132
-16 | -1.6002 | 0.01536 | -0.0314 | -104.1797
-15.5 | -1.5772 | 0.01445 | -0.0266 | -109.1488
-15 | -1.5533 | 0.01374 | -0.0216 | -113.0495
-14.5 | -1.5325 | 0.01321 | -0.0155 | -116.0106
-14 | -1.4823 | 0.01256 | -0.0153 | -118.0175
-13.5 | -1.4307 | 0.01191 | -0.0153 | -120.1259
-13 | -1.3758 | 0.01138 | -0.0158 | -120.8963
-12.5 | -1.3197 | 0.01077 | -0.0165 | -122.5348
-12 | -1.2682 | 0.01025 | -0.0161 | -123.7268
-11.5 | -1.2192 | 0.00976 | -0.0151 | -124.918
-11 | -1.1596 | 0.00928 | -0.0163 | -124.9569
-10.5 | -1.0967 | 0.00881 | -0.0182 | -124.4835
-10 | -1.0236 | 0.00834 | -0.0223 | -122.7338
-9.5 | -0.9459 | 0.00789 | -0.0274 | -119.8859
-9 | -0.8948 | 0.00759 | -0.0265 | -117.892
-8.5 | -0.8519 | 0.00737 | -0.0237 | -115.5902
-8 | -0.8077 | 0.00718 | -0.0211 | -112.493
-7.5 | -0.7618 | 0.00698 | -0.0189 | -109.1404
-7 | -0.7147 | 0.0068 | -0.017 | -105.1029
-6.5 | -0.6663 | 0.00664 | -0.0153 | -100.3464
-6 | -0.6176 | 0.00646 | -0.0137 | -95.6037
-5.5 | -0.568 | 0.00631 | -0.0122 | -90.0158
-5 | -0.5176 | 0.00618 | -0.0108 | -83.754
-4.5 | -0.4677 | 0.006 | -0.0094 | -77.95
-4 | -0.4161 | 0.00587 | -0.0083 | -70.8859
-3.5 | -0.3652 | 0.00573 | -0.0071 | -63.7347
-3 | -0.3139 | 0.00564 | -0.0059 | -55.656
-2.5 | -0.2618 | 0.00551 | -0.0049 | -47.5136
-2 | -0.2096 | 0.00544 | -0.0039 | -38.5294
-1.5 | -0.1575 | 0.00537 | -0.0029 | -29.3296
-1 | -0.1047 | 0.00533 | -0.002 | -19.6435
-0.5 | -0.0527 | 0.00529 | -0.0009 | -9.9622
0 | -0.0001 | 0.00528 | 0 | -0.018939
0.5 | 0.0528 | 0.00529 | 0.0009 | 9.9811
1 | 0.1049 | 0.00533 | 0.0019 | 19.6811
1.5 | 0.1576 | 0.00538 | 0.0028 | 29.2937
2 | 0.2096 | 0.00544 | 0.0039 | 38.5294
2.5 | 0.2615 | 0.00553 | 0.0049 | 47.2875
3 | 0.3139 | 0.00564 | 0.0059 | 55.656
3.5 | 0.3653 | 0.00573 | 0.0071 | 63.7522
4 | 0.4163 | 0.00586 | 0.0083 | 71.041
4.5 | 0.4672 | 0.00599 | 0.0095 | 77.9967
5 | 0.5179 | 0.00617 | 0.0108 | 83.9384
5.5 | 0.568 | 0.00631 | 0.0122 | 90.0158
6 | 0.6176 | 0.00646 | 0.0137 | 95.6037
6.5 | 0.6665 | 0.00663 | 0.0153 | 100.5279
7 | 0.7145 | 0.00681 | 0.017 | 104.9192
7.5 | 0.7619 | 0.00698 | 0.0189 | 109.1547
8 | 0.8076 | 0.00718 | 0.0212 | 112.4791
8.5 | 0.8519 | 0.00737 | 0.0237 | 115.5902
9 | 0.8949 | 0.00759 | 0.0265 | 117.9051
9.5 | 0.946 | 0.00789 | 0.0274 | 119.8986
10 | 1.0237 | 0.00834 | 0.0223 | 122.7458
10.5 | 1.0971 | 0.00882 | 0.0181 | 124.3878
11 | 1.1597 | 0.00928 | 0.0163 | 124.9677
11.5 | 1.2194 | 0.00977 | 0.015 | 124.8106
12 | 1.2686 | 0.01025 | 0.0161 | 123.7659
12.5 | 1.3201 | 0.01077 | 0.0165 | 122.572
13 | 1.3763 | 0.01138 | 0.0157 | 120.9402
13.5 | 1.4311 | 0.01193 | 0.0152 | 119.9581
14 | 1.4826 | 0.01258 | 0.0152 | 117.8537
14.5 | 1.5333 | 0.01321 | 0.0153 | 116.0712
15 | 1.554 | 0.01373 | 0.0214 | 113.1828
15.5 | 1.5784 | 0.01443 | 0.0265 | 109.3832
16 | 1.6016 | 0.01533 | 0.0312 | 104.4749
16.5 | 1.6278 | 0.01634 | 0.0349 | 99.6206
17 | 1.6557 | 0.0174 | 0.038 | 95.1552
17.5 | 1.6809 | 0.0187 | 0.0409 | 89.8877
18 | 1.7047 | 0.02023 | 0.0436 | 84.2659
18.5 | 1.7228 | 0.02225 | 0.0462 | 77.4292
19 | 1.7372 | 0.02473 | 0.0485 | 70.2467
19.5 | 1.7513 | 0.02747 | 0.0501 | 63.7532
20 | 1.764 | 0.03055 | 0.0512 | 57.7414

## 107. Re 10M Mach 0.10 (1)
BIGFOIL.COM POLAR EXPORT
NACA0015
NACA0015 |  |  |  | Cl Max: | 1.396 | at alpha= | 15 | deg
JavaFoil+Calcfoil stall+Eppler ext transition |  |  |  | L/D Max: | 113.426 | at alpha= | 9 | deg
Re: | 10000000 |  |  | Cd Min: | 0.00847 | at alpha= | 0 | deg
Mach: | 0.1 |  |  | Cl=0 at alpha= | 0 | deg
|  |  |  | @ Cl=0.1, Cd= | 0.0085268
|  |  |  | @ Cl=0.4, Cd= | 0.009031
|  |  |  | @ Cl=0.6, Cd= | 0.0092105
alpha (deg) | Cl | Cd | Cm | Cl/Cd
-20 | -1.235 | 0.08878 | 0.014 | -13.91
-19.5 | -1.26 | 0.07916 | 0.014 | -15.914
-19 | -1.284 | 0.0694 | 0.014 | -18.506
-18.5 | -1.307 | 0.06078 | 0.013 | -21.502
-18 | -1.328 | 0.05294 | 0.013 | -25.078
-17.5 | -1.347 | 0.04539 | 0.013 | -29.679
-17 | -1.364 | 0.03908 | 0.013 | -34.888
-16.5 | -1.378 | 0.03337 | 0.013 | -41.292
-16 | -1.388 | 0.02884 | 0.013 | -48.115
-15.5 | -1.394 | 0.02499 | 0.013 | -55.78
-15 | -1.396 | 0.02195 | 0.012 | -63.606
-14.5 | -1.393 | 0.01952 | 0.012 | -71.358
-14 | -1.384 | 0.01765 | 0.012 | -78.411
-13.5 | -1.369 | 0.0162 | 0.012 | -84.494
-13 | -1.349 | 0.01505 | 0.011 | -89.629
-12.5 | -1.325 | 0.01413 | 0.011 | -93.79
-12 | -1.297 | 0.01332 | 0.01 | -97.352
-11.5 | -1.265 | 0.01267 | 0.01 | -99.821
-11 | -1.229 | 0.01207 | 0.01 | -101.798
-10.5 | -1.189 | 0.01156 | 0.009 | -102.87
-10 | -1.146 | 0.01111 | 0.009 | -103.143
-9.5 | -1.1 | 0.01069 | 0.008 | -102.962
-9 | -1.053 | 0.00929 | 0.008 | -113.321
-8.5 | -1.003 | 0.00943 | 0.008 | -106.321
-8 | -0.95 | 0.00965 | 0.007 | -98.448
-7.5 | -0.897 | 0.00933 | 0.007 | -96.109
-7 | -0.842 | 0.00963 | 0.006 | -87.453
-6.5 | -0.785 | 0.00935 | 0.006 | -84.028
-6 | -0.728 | 0.0096 | 0.005 | -75.831
-5.5 | -0.67 | 0.00937 | 0.005 | -71.462
-5 | -0.611 | 0.00916 | 0.005 | -66.691
-4.5 | -0.551 | 0.00954 | 0.004 | -57.756
-4 | -0.491 | 0.0093 | 0.004 | -52.77
-3.5 | -0.43 | 0.0091 | 0.003 | -47.308
-3 | -0.369 | 0.00898 | 0.003 | -41.113
-2.5 | -0.308 | 0.00939 | 0.002 | -32.806
-2 | -0.247 | 0.00928 | 0.002 | -26.594
-1.5 | -0.185 | 0.0086 | 0.001 | -21.535
-1 | -0.124 | 0.00858 | 0.001 | -14.408
-0.5 | -0.062 | 0.00848 | 0 | -7.291
0 | 0 | 0.00847 | 0 | 0
0.5 | 0.062 | 0.00849 | 0 | 7.28
1 | 0.124 | 0.00855 | -0.001 | 14.46
1.5 | 0.185 | 0.0086 | -0.001 | 21.535
2 | 0.247 | 0.0093 | -0.002 | 26.547
2.5 | 0.308 | 0.00937 | -0.002 | 32.888
3 | 0.369 | 0.00897 | -0.003 | 41.181
3.5 | 0.43 | 0.00909 | -0.003 | 47.327
4 | 0.491 | 0.0093 | -0.004 | 52.789
4.5 | 0.551 | 0.00948 | -0.004 | 58.108
5 | 0.611 | 0.00915 | -0.005 | 66.733
5.5 | 0.67 | 0.00938 | -0.005 | 71.37
6 | 0.728 | 0.00964 | -0.005 | 75.497
6.5 | 0.785 | 0.00933 | -0.006 | 84.221
7 | 0.842 | 0.0096 | -0.006 | 87.674
7.5 | 0.897 | 0.00934 | -0.007 | 95.995
8 | 0.95 | 0.00965 | -0.007 | 98.479
8.5 | 1.003 | 0.00942 | -0.008 | 106.426
9 | 1.053 | 0.00928 | -0.008 | 113.426
9.5 | 1.1 | 0.01068 | -0.008 | 103.057
10 | 1.146 | 0.01109 | -0.009 | 103.333
10.5 | 1.189 | 0.01156 | -0.009 | 102.843
11 | 1.229 | 0.01207 | -0.01 | 101.77
11.5 | 1.265 | 0.01267 | -0.01 | 99.822
12 | 1.297 | 0.01333 | -0.01 | 97.311
12.5 | 1.325 | 0.01412 | -0.011 | 93.831
13 | 1.349 | 0.01506 | -0.011 | 89.586
13.5 | 1.369 | 0.01621 | -0.012 | 84.463
14 | 1.384 | 0.01765 | -0.012 | 78.382
14.5 | 1.393 | 0.01952 | -0.012 | 71.36
15 | 1.396 | 0.02196 | -0.012 | 63.556
15.5 | 1.394 | 0.02499 | -0.013 | 55.782
16 | 1.388 | 0.02884 | -0.013 | 48.119
16.5 | 1.378 | 0.03337 | -0.013 | 41.291
17 | 1.364 | 0.03877 | -0.013 | 35.197
17.5 | 1.347 | 0.04539 | -0.013 | 29.68
18 | 1.327 | 0.05295 | -0.013 | 25.069
18.5 | 1.307 | 0.06077 | -0.014 | 21.506
19 | 1.284 | 0.0695 | -0.014 | 18.478
19.5 | 1.26 | 0.07858 | -0.014 | 16.04
20 | 1.236 | 0.08824 | -0.014 | 14.003

## 108. Re 10M Mach 0.10 (2)
BIGFOIL.COM POLAR EXPORT
NACA0015
NACA0015 |  |  |  | Cl Max: | 1.7592 | at alpha= | 20 | deg
XFOIL ncrit=9 |  |  |  | L/D Max: | 124.542 | at alpha= | 11 | deg
Re: | 10000000 |  |  | Cd Min: | 0.03323 | at alpha= | -20 | deg
Mach: | 0.1 |  |  | Cl=0 at alpha= | 0.00093985 | deg
|  |  |  | @ Cl=0.1, Cd= | 0.0053359
|  |  |  | @ Cl=0.4, Cd= | 0.0058268
|  |  |  | @ Cl=0.6, Cd= | 0.006419
alpha (deg) | Cl | Cd | Cm | Cl/Cd
-20 | -1.756 | 0.03323 | -0.0541 | -52.8438
-19.5 | -1.7467 | 0.02959 | -0.0534 | -59.0301
-19 | -1.7327 | 0.02659 | -0.052 | -65.1636
-18.5 | -1.7185 | 0.02387 | -0.0501 | -71.9941
-18 | -1.7005 | 0.02162 | -0.0477 | -78.654
-17.5 | -1.682 | 0.01963 | -0.0448 | -85.6852
-17 | -1.6586 | 0.0181 | -0.0417 | -91.6354
-16.5 | -1.6313 | 0.01689 | -0.0386 | -96.5838
-16 | -1.6035 | 0.01587 | -0.035 | -101.0397
-15.5 | -1.5798 | 0.01486 | -0.0304 | -106.3122
-15 | -1.5564 | 0.01404 | -0.0252 | -110.8547
-14.5 | -1.5346 | 0.01342 | -0.0193 | -114.3517
-14 | -1.4912 | 0.01281 | -0.0175 | -116.4091
-13.5 | -1.4398 | 0.01211 | -0.0173 | -118.8935
-13 | -1.3855 | 0.01153 | -0.0174 | -120.1648
-12.5 | -1.3291 | 0.01095 | -0.0179 | -121.379
-12 | -1.275 | 0.01037 | -0.0179 | -122.9508
-11.5 | -1.2272 | 0.00989 | -0.0163 | -124.0849
-11 | -1.1681 | 0.00938 | -0.0172 | -124.5309
-10.5 | -1.1043 | 0.00891 | -0.0191 | -123.9394
-10 | -1.0317 | 0.00843 | -0.0228 | -122.3843
-9.5 | -0.9516 | 0.00794 | -0.0283 | -119.8489
-9 | -0.8991 | 0.00764 | -0.0275 | -117.6832
-8.5 | -0.856 | 0.00742 | -0.0246 | -115.3639
-8 | -0.8116 | 0.00723 | -0.022 | -112.2545
-7.5 | -0.7655 | 0.00702 | -0.0197 | -109.0456
-7 | -0.7183 | 0.00684 | -0.0176 | -105.0146
-6.5 | -0.6697 | 0.00667 | -0.0158 | -100.4048
-6 | -0.6208 | 0.00649 | -0.0141 | -95.6549
-5.5 | -0.571 | 0.00633 | -0.0125 | -90.2054
-5 | -0.5204 | 0.0062 | -0.0112 | -83.9355
-4.5 | -0.4702 | 0.00602 | -0.0097 | -78.1063
-4 | -0.4183 | 0.00588 | -0.0085 | -71.1395
-3.5 | -0.367 | 0.00575 | -0.0073 | -63.8261
-3 | -0.3155 | 0.00564 | -0.0061 | -55.9397
-2.5 | -0.2631 | 0.00553 | -0.005 | -47.5769
-2 | -0.2107 | 0.00545 | -0.004 | -38.6606
-1.5 | -0.1583 | 0.00538 | -0.0029 | -29.4238
-1 | -0.1052 | 0.00534 | -0.002 | -19.7004
-0.5 | -0.053 | 0.0053 | -0.0009 | -10
0 | -0.0001 | 0.00529 | 0 | -0.018904
0.5 | 0.0531 | 0.0053 | 0.0009 | 10.0189
1 | 0.1054 | 0.00534 | 0.002 | 19.7378
1.5 | 0.1584 | 0.00539 | 0.0029 | 29.3878
2 | 0.2107 | 0.00545 | 0.004 | 38.6606
2.5 | 0.2629 | 0.00554 | 0.0051 | 47.4549
3 | 0.3156 | 0.00564 | 0.0061 | 55.9574
3.5 | 0.3671 | 0.00575 | 0.0073 | 63.8435
4 | 0.4185 | 0.00587 | 0.0085 | 71.2947
4.5 | 0.4697 | 0.00601 | 0.0098 | 78.1531
5 | 0.5206 | 0.00619 | 0.0111 | 84.1034
5.5 | 0.571 | 0.00632 | 0.0126 | 90.3481
6 | 0.6208 | 0.00649 | 0.0141 | 95.6549
6.5 | 0.6699 | 0.00666 | 0.0158 | 100.5856
7 | 0.7181 | 0.00684 | 0.0176 | 104.9854
7.5 | 0.7657 | 0.00702 | 0.0196 | 109.0741
8 | 0.8115 | 0.00722 | 0.022 | 112.3961
8.5 | 0.856 | 0.00741 | 0.0246 | 115.5196
9 | 0.8992 | 0.00763 | 0.0275 | 117.8506
9.5 | 0.9516 | 0.00794 | 0.0283 | 119.8489
10 | 1.0319 | 0.00843 | 0.0228 | 122.4081
10.5 | 1.1046 | 0.00892 | 0.019 | 123.8341
11 | 1.1682 | 0.00938 | 0.0172 | 124.5416
11.5 | 1.2274 | 0.0099 | 0.0163 | 123.9798
12 | 1.2755 | 0.01037 | 0.0178 | 122.999
12.5 | 1.3296 | 0.01096 | 0.0178 | 121.3139
13 | 1.386 | 0.01153 | 0.0173 | 120.2082
13.5 | 1.44 | 0.01214 | 0.0172 | 118.6161
14 | 1.4916 | 0.01283 | 0.0174 | 116.2588
14.5 | 1.5351 | 0.01342 | 0.0192 | 114.389
15 | 1.5572 | 0.01403 | 0.0251 | 110.9907
15.5 | 1.5809 | 0.01483 | 0.0302 | 106.6015
16 | 1.6051 | 0.01583 | 0.0348 | 101.3961
16.5 | 1.6328 | 0.01687 | 0.0383 | 96.7872
17 | 1.6602 | 0.01807 | 0.0415 | 91.876
17.5 | 1.6834 | 0.01961 | 0.0446 | 85.844
18 | 1.705 | 0.02142 | 0.0473 | 79.5985
18.5 | 1.7211 | 0.02378 | 0.0498 | 72.3759
19 | 1.7347 | 0.02655 | 0.0518 | 65.3371
19.5 | 1.7493 | 0.0295 | 0.0531 | 59.2983
20 | 1.7592 | 0.0331 | 0.0538 | 53.148

## 109. Re 10M Mach 0.25 (1)
BIGFOIL.COM POLAR EXPORT
NACA0015
NACA0015 |  |  |  | Cl Max: | 1.318 | at alpha= | 13.5 | deg
JavaFoil+Calcfoil stall+Eppler ext transition |  |  |  | L/D Max: | 109.318 | at alpha= | 8.5 | deg
Re: | 10000000 |  |  | Cd Min: | 0.00841 | at alpha= | 2 | deg
Mach: | 0.25 |  |  | Cl=0 at alpha= | 0 | deg
|  |  |  | @ Cl=0.1, Cd= | 0.0087
|  |  |  | @ Cl=0.4, Cd= | 0.0088733
|  |  |  | @ Cl=0.6, Cd= | 0.0092915
alpha (deg) | Cl | Cd | Cm | Cl/Cd
-18.5 | -1.003 | 0.10235 | 0.012 | -9.805
-18 | -1.054 | 0.08844 | 0.012 | -11.915
-17.5 | -1.1 | 0.07654 | 0.012 | -14.374
-17 | -1.145 | 0.06494 | 0.013 | -17.626
-16.5 | -1.186 | 0.05431 | 0.013 | -21.838
-16 | -1.223 | 0.0452 | 0.013 | -27.059
-15.5 | -1.256 | 0.03741 | 0.012 | -33.566
-15 | -1.282 | 0.03112 | 0.012 | -41.198
-14.5 | -1.302 | 0.02624 | 0.012 | -49.642
-14 | -1.314 | 0.02233 | 0.012 | -58.86
-13.5 | -1.318 | 0.01957 | 0.012 | -67.361
-13 | -1.314 | 0.01755 | 0.011 | -74.891
-12.5 | -1.303 | 0.01598 | 0.011 | -81.553
-12 | -1.286 | 0.01483 | 0.011 | -86.723
-11.5 | -1.262 | 0.01385 | 0.01 | -91.129
-11 | -1.233 | 0.01307 | 0.01 | -94.392
-10.5 | -1.199 | 0.0124 | 0.01 | -96.712
-10 | -1.16 | 0.01179 | 0.009 | -98.381
-9.5 | -1.117 | 0.01128 | 0.009 | -99.006
-9 | -1.071 | 0.01084 | 0.008 | -98.848
-8.5 | -1.022 | 0.00939 | 0.008 | -108.839
-8 | -0.971 | 0.00955 | 0.007 | -101.641
-7.5 | -0.917 | 0.00923 | 0.007 | -99.34
-7 | -0.862 | 0.00939 | 0.006 | -91.742
-6.5 | -0.805 | 0.0097 | 0.006 | -82.983
-6 | -0.746 | 0.00937 | 0.006 | -79.661
-5.5 | -0.687 | 0.00967 | 0.005 | -71.058
-5 | -0.627 | 0.00942 | 0.005 | -66.549
-4.5 | -0.566 | 0.00918 | 0.004 | -61.616
-4 | -0.504 | 0.00955 | 0.004 | -52.792
-3.5 | -0.442 | 0.00932 | 0.003 | -47.416
-3 | -0.379 | 0.00866 | 0.003 | -43.785
-2.5 | -0.317 | 0.00855 | 0.002 | -37.04
-2 | -0.253 | 0.00902 | 0.002 | -28.118
-1.5 | -0.19 | 0.00884 | 0.001 | -21.519
-1 | -0.127 | 0.00876 | 0.001 | -14.483
-0.5 | -0.064 | 0.00872 | 0 | -7.286
0 | 0 | 0.00865 | 0 | 0
0.5 | 0.064 | 0.00866 | 0 | 7.335
1 | 0.127 | 0.00873 | -0.001 | 14.54
1.5 | 0.19 | 0.0088 | -0.001 | 21.621
2 | 0.254 | 0.00841 | -0.002 | 30.161
2.5 | 0.317 | 0.00849 | -0.002 | 37.265
3 | 0.379 | 0.00865 | -0.003 | 43.873
3.5 | 0.442 | 0.00932 | -0.003 | 47.394
4 | 0.504 | 0.00955 | -0.004 | 52.792
4.5 | 0.566 | 0.00918 | -0.004 | 61.584
5 | 0.627 | 0.00938 | -0.005 | 66.813
5.5 | 0.687 | 0.00964 | -0.005 | 71.238
6 | 0.746 | 0.00934 | -0.006 | 79.909
6.5 | 0.805 | 0.00966 | -0.006 | 83.27
7 | 0.862 | 0.00944 | -0.006 | 91.268
7.5 | 0.917 | 0.0092 | -0.007 | 99.656
8 | 0.971 | 0.00955 | -0.007 | 101.687
8.5 | 1.022 | 0.00935 | -0.008 | 109.318
9 | 1.071 | 0.01084 | -0.008 | 98.83
9.5 | 1.117 | 0.0113 | -0.009 | 98.831
10 | 1.16 | 0.01179 | -0.009 | 98.359
10.5 | 1.199 | 0.01237 | -0.01 | 96.945
11 | 1.233 | 0.01305 | -0.01 | 94.487
11.5 | 1.262 | 0.01383 | -0.01 | 91.297
12 | 1.286 | 0.0148 | -0.011 | 86.882
12.5 | 1.303 | 0.01601 | -0.011 | 81.415
13 | 1.314 | 0.01754 | -0.011 | 74.904
13.5 | 1.318 | 0.01957 | -0.012 | 67.334
14 | 1.314 | 0.02243 | -0.012 | 58.574
14.5 | 1.302 | 0.02624 | -0.012 | 49.637
15 | 1.282 | 0.03114 | -0.012 | 41.17
15.5 | 1.255 | 0.03746 | -0.012 | 33.517
16 | 1.223 | 0.0452 | -0.013 | 27.056
16.5 | 1.187 | 0.05387 | -0.013 | 22.035
17 | 1.145 | 0.06478 | -0.013 | 17.672
17.5 | 1.1 | 0.07643 | -0.012 | 14.398
18 | 1.053 | 0.08899 | -0.012 | 11.834
18.5 | 1.004 | 0.10175 | -0.012 | 9.869

## 110. Re 10M Mach 0.25 (2)
BIGFOIL.COM POLAR EXPORT
NACA0015
NACA0015 |  |  |  | Cl Max: | 1.7022 | at alpha= | 18.5 | deg
XFOIL ncrit=9 |  |  |  | L/D Max: | 121.936 | at alpha= | 10.5 | deg
Re: | 10000000 |  |  | Cd Min: | 0.0556 | at alpha= | -20 | deg
Mach: | 0.25 |  |  | Cl=0 at alpha= | 0.00091408 | deg
|  |  |  | @ Cl=0.1, Cd= | 0.005372
|  |  |  | @ Cl=0.4, Cd= | 0.005881
|  |  |  | @ Cl=0.6, Cd= | 0.0064908
alpha (deg) | Cl | Cd | Cm | Cl/Cd
-20 | -1.6663 | 0.0556 | -0.0608 | -29.9694
-19.5 | -1.6868 | 0.04742 | -0.0633 | -35.5715
-19 | -1.6959 | 0.04073 | -0.0645 | -41.6376
-18.5 | -1.6987 | 0.03508 | -0.0647 | -48.4236
-18 | -1.6916 | 0.03067 | -0.0639 | -55.1549
-17.5 | -1.6795 | 0.027 | -0.0624 | -62.2037
-17 | -1.6637 | 0.02396 | -0.06 | -69.4366
-16.5 | -1.6471 | 0.02127 | -0.0569 | -77.4377
-16 | -1.6244 | 0.01924 | -0.0533 | -84.4283
-15.5 | -1.5997 | 0.01757 | -0.0492 | -91.0472
-15 | -1.5721 | 0.0163 | -0.0446 | -96.4479
-14.5 | -1.5472 | 0.01518 | -0.0392 | -101.9236
-14 | -1.5248 | 0.01418 | -0.0328 | -107.5317
-13.5 | -1.489 | 0.01337 | -0.0285 | -111.3687
-13 | -1.4333 | 0.0126 | -0.0277 | -113.754
-12.5 | -1.3771 | 0.01183 | -0.027 | -116.4074
-12 | -1.3179 | 0.01121 | -0.0267 | -117.5647
-11.5 | -1.2711 | 0.01057 | -0.0239 | -120.2554
-11 | -1.2135 | 0.01002 | -0.0231 | -121.1078
-10.5 | -1.1458 | 0.0094 | -0.0246 | -121.8936
-10 | -1.0769 | 0.00887 | -0.0263 | -121.4092
-9.5 | -0.9868 | 0.00831 | -0.0326 | -118.7485
-9 | -0.9194 | 0.0079 | -0.0341 | -116.3797
-8.5 | -0.8772 | 0.00766 | -0.0302 | -114.517
-8 | -0.8331 | 0.00744 | -0.0267 | -111.9758
-7.5 | -0.7865 | 0.00721 | -0.0237 | -109.0846
-7 | -0.7383 | 0.00701 | -0.0211 | -105.321
-6.5 | -0.6884 | 0.00682 | -0.0189 | -100.9384
-6 | -0.6378 | 0.00664 | -0.0168 | -96.0542
-5.5 | -0.5871 | 0.00645 | -0.0148 | -91.0233
-5 | -0.5354 | 0.00628 | -0.013 | -85.2548
-4.5 | -0.4833 | 0.00613 | -0.0114 | -78.8418
-4 | -0.4304 | 0.00596 | -0.0099 | -72.2148
-3.5 | -0.3772 | 0.00583 | -0.0085 | -64.6998
-3 | -0.3245 | 0.0057 | -0.007 | -56.9298
-2.5 | -0.2706 | 0.0056 | -0.0058 | -48.3214
-2 | -0.2168 | 0.00549 | -0.0046 | -39.49
-1.5 | -0.1628 | 0.00544 | -0.0034 | -29.9265
-1 | -0.1085 | 0.00537 | -0.0023 | -20.2048
-0.5 | -0.0544 | 0.00533 | -0.0011 | -10.2064
0 | -0.0001 | 0.00534 | 0 | -0.018727
0.5 | 0.0546 | 0.00533 | 0.0011 | 10.2439
1 | 0.1087 | 0.00538 | 0.0022 | 20.2045
1.5 | 0.1628 | 0.00544 | 0.0034 | 29.9265
2 | 0.2169 | 0.00549 | 0.0045 | 39.5082
2.5 | 0.2704 | 0.00561 | 0.0058 | 48.1996
3 | 0.3245 | 0.0057 | 0.007 | 56.9298
3.5 | 0.3773 | 0.00583 | 0.0085 | 64.717
4 | 0.4307 | 0.00595 | 0.0098 | 72.3866
4.5 | 0.483 | 0.00613 | 0.0114 | 78.7928
5 | 0.5356 | 0.00627 | 0.013 | 85.4226
5.5 | 0.5871 | 0.00644 | 0.0148 | 91.1646
6 | 0.6379 | 0.00664 | 0.0168 | 96.0693
6.5 | 0.6886 | 0.00682 | 0.0188 | 100.9677
7 | 0.7382 | 0.00701 | 0.0211 | 105.3067
7.5 | 0.7865 | 0.00721 | 0.0237 | 109.0846
8 | 0.833 | 0.00743 | 0.0267 | 112.1131
8.5 | 0.8771 | 0.00766 | 0.0302 | 114.5039
9 | 0.9199 | 0.00789 | 0.034 | 116.5906
9.5 | 0.9866 | 0.00829 | 0.0327 | 119.0109
10 | 1.0772 | 0.00887 | 0.0262 | 121.4431
10.5 | 1.1462 | 0.0094 | 0.0245 | 121.9362
11 | 1.2138 | 0.01001 | 0.0231 | 121.2587
11.5 | 1.2714 | 0.01058 | 0.0238 | 120.1701
12 | 1.3183 | 0.01122 | 0.0266 | 117.4955
12.5 | 1.3778 | 0.01183 | 0.0269 | 116.4666
13 | 1.4341 | 0.0126 | 0.0275 | 113.8175
13.5 | 1.4897 | 0.01338 | 0.0283 | 111.3378
14 | 1.5254 | 0.01417 | 0.0327 | 107.65
14.5 | 1.5489 | 0.01514 | 0.0389 | 102.3052
15 | 1.5738 | 0.01626 | 0.0444 | 96.7897
15.5 | 1.601 | 0.01755 | 0.049 | 91.2251
16 | 1.6272 | 0.01914 | 0.053 | 85.0157
16.5 | 1.6486 | 0.02125 | 0.0567 | 77.5812
17 | 1.6677 | 0.02378 | 0.0597 | 70.1304
17.5 | 1.6821 | 0.02692 | 0.0621 | 62.4851
18 | 1.6947 | 0.03055 | 0.0637 | 55.473
18.5 | 1.7022 | 0.03494 | 0.0645 | 48.7178
19 | 1.7009 | 0.04046 | 0.0643 | 42.0391
19.5 | 1.6912 | 0.0472 | 0.063 | 35.8305
20 | 1.6725 | 0.0552 | 0.0607 | 30.2989

## 111. Re 10M Mach 0.50 (1)
BIGFOIL.COM POLAR EXPORT
NACA0015
NACA0015 |  |  |  | Cl Max: | 1.112 | at alpha= | 20 | deg
JavaFoil+Calcfoil stall+Eppler ext transition |  |  |  | L/D Max: | 92.809 | at alpha= | 6 | deg
Re: | 10000000 |  |  | Cd Min: | 0.00843 | at alpha= | 0 | deg
Mach: | 0.5 |  |  | Cl=0 at alpha= | 0 | deg
|  |  |  | @ Cl=0.1, Cd= | 0.0084745
|  |  |  | @ Cl=0.4, Cd= | 0.0089477
|  |  |  | @ Cl=0.6, Cd= | 0.0088836
alpha (deg) | Cl | Cd | Cm | Cl/Cd
-20 | -1.112 | 0.18462 | 0.012 | -6.023
-19.5 | -1.086 | 0.17012 | 0.012 | -6.384
-19 | -1.057 | 0.16753 | 0.012 | -6.312
-18.5 | -1.031 | 0.15506 | 0.012 | -6.652
-18 | -1.004 | 0.14589 | 0.011 | -6.883
-17.5 | -0.98 | 0.13224 | 0.011 | -7.412
-17 | -0.95 | 0.1305 | 0.011 | -7.277
-16.5 | -0.935 | 0.10985 | 0.011 | -8.509
-16 | -0.897 | 0.11186 | 0.01 | -8.022
-15.5 | -0.904 | 0.07914 | 0.012 | -11.418
-15 | -0.839 | 0.10518 | 0.009 | -7.974
-14.5 | -0.873 | 0.05699 | 0.012 | -15.311
-14 | -0.815 | 0.07324 | 0.011 | -11.13
-13.5 | -0.762 | 0.08958 | 0.009 | -8.502
-13 | -0.792 | 0.04721 | 0.011 | -16.773
-12.5 | -0.751 | 0.05183 | 0.01 | -14.485
-12 | -0.706 | 0.05894 | 0.009 | -11.984
-11.5 | -0.664 | 0.06516 | 0.009 | -10.192
-11 | -0.65 | 0.05354 | 0.009 | -12.136
-10.5 | -0.658 | 0.03217 | 0.01 | -20.461
-10 | -0.975 | 0.02125 | 0.01 | -45.903
-9.5 | -1.061 | 0.01686 | 0.009 | -62.952
-9 | -1.077 | 0.01489 | 0.009 | -72.325
-8.5 | -1.063 | 0.01334 | 0.009 | -79.721
-8 | -1.031 | 0.01239 | 0.008 | -83.193
-7.5 | -0.988 | 0.01159 | 0.008 | -85.2
-7 | -0.938 | 0.01093 | 0.007 | -85.767
-6.5 | -0.882 | 0.01041 | 0.007 | -84.667
-6 | -0.822 | 0.0089 | 0.006 | -92.329
-5.5 | -0.759 | 0.00898 | 0.006 | -84.542
-5 | -0.695 | 0.00913 | 0.005 | -76.06
-4.5 | -0.628 | 0.00881 | 0.005 | -71.354
-4 | -0.561 | 0.00896 | 0.004 | -62.608
-3.5 | -0.492 | 0.00872 | 0.004 | -56.427
-3 | -0.423 | 0.00901 | 0.003 | -46.92
-2.5 | -0.353 | 0.00879 | 0.003 | -40.173
-2 | -0.283 | 0.00865 | 0.002 | -32.718
-1.5 | -0.212 | 0.00904 | 0.002 | -23.502
-1 | -0.142 | 0.00848 | 0.001 | -16.722
-0.5 | -0.071 | 0.00851 | 0.001 | -8.334
0 | 0 | 0.00843 | 0 | 0
0.5 | 0.071 | 0.00845 | -0.001 | 8.394
1 | 0.142 | 0.00851 | -0.001 | 16.652
1.5 | 0.212 | 0.00909 | -0.002 | 23.374
2 | 0.283 | 0.00868 | -0.002 | 32.588
2.5 | 0.353 | 0.0088 | -0.003 | 40.116
3 | 0.423 | 0.00902 | -0.003 | 46.861
3.5 | 0.492 | 0.00875 | -0.004 | 56.268
4 | 0.561 | 0.009 | -0.004 | 62.307
4.5 | 0.628 | 0.0088 | -0.005 | 71.385
5 | 0.695 | 0.00911 | -0.005 | 76.226
5.5 | 0.759 | 0.00898 | -0.006 | 84.61
6 | 0.822 | 0.00886 | -0.006 | 92.809
6.5 | 0.882 | 0.01043 | -0.007 | 84.552
7 | 0.938 | 0.01095 | -0.007 | 85.653
7.5 | 0.988 | 0.01161 | -0.008 | 85.097
8 | 1.031 | 0.01237 | -0.008 | 83.347
8.5 | 1.063 | 0.0136 | -0.009 | 78.197
9 | 1.077 | 0.01489 | -0.009 | 72.324
9.5 | 1.061 | 0.01686 | -0.009 | 62.963
10 | 0.976 | 0.02111 | -0.01 | 46.241
10.5 | 0.658 | 0.03217 | -0.01 | 20.466
11 | 0.651 | 0.05305 | -0.009 | 12.264
11.5 | 0.665 | 0.06474 | -0.009 | 10.267
12 | 0.702 | 0.06176 | -0.009 | 11.363
12.5 | 0.754 | 0.04978 | -0.011 | 15.155
13 | 0.795 | 0.04563 | -0.011 | 17.42
13.5 | 0.761 | 0.09 | -0.009 | 8.457
14 | 0.815 | 0.0732 | -0.011 | 11.136
14.5 | 0.871 | 0.05795 | -0.012 | 15.03
15 | 0.838 | 0.10602 | -0.009 | 7.903
15.5 | 0.91 | 0.07504 | -0.012 | 12.121
16 | 0.899 | 0.1102 | -0.01 | 8.16
16.5 | 0.935 | 0.10996 | -0.011 | 8.501
17 | 0.949 | 0.13095 | -0.011 | 7.25
17.5 | 0.979 | 0.13378 | -0.011 | 7.318
18 | 1.003 | 0.14706 | -0.011 | 6.823
18.5 | 1.031 | 0.15532 | -0.012 | 6.639
19 | 1.057 | 0.16799 | -0.012 | 6.294
19.5 | 1.086 | 0.16968 | -0.012 | 6.401
20 | 1.112 | 0.18369 | -0.012 | 6.054

## 112. Re 10M Mach 0.50 (2)
BIGFOIL.COM POLAR EXPORT
NACA0015
NACA0015 |  |  |  | Cl Max: | 1.4188 | at alpha= | 11.5 | deg
XFOIL ncrit=9 |  |  |  | L/D Max: | 112.736 | at alpha= | 9.5 | deg
Re: | 10000000 |  |  | Cd Min: | 0.11066 | at alpha= | 16.5 | deg
Mach: | 0.5 |  |  | Cl=0 at alpha= | 0.00081833 | deg
|  |  |  | @ Cl=0.1, Cd= | 0.0055728
|  |  |  | @ Cl=0.4, Cd= | 0.0061073
|  |  |  | @ Cl=0.6, Cd= | 0.0067941
alpha (deg) | Cl | Cd | Cm | Cl/Cd
-10.5 | -1.3054 | 0.01235 | -0.0609 | -105.7004
-10 | -1.2512 | 0.01131 | -0.0546 | -110.6278
-9.5 | -1.1699 | 0.01038 | -0.053 | -112.7071
-9 | -1.0671 | 0.00954 | -0.0557 | -111.8553
-8.5 | -0.9315 | 0.00863 | -0.0652 | -107.9374
-8 | -0.8909 | 0.00834 | -0.0574 | -106.8225
-7.5 | -0.8512 | 0.00804 | -0.0496 | -105.8706
-7 | -0.8106 | 0.00777 | -0.0421 | -104.3243
-6.5 | -0.763 | 0.0075 | -0.0361 | -101.7333
-6 | -0.7093 | 0.00725 | -0.0314 | -97.8345
-5.5 | -0.6535 | 0.00702 | -0.0274 | -93.0912
-5 | -0.5971 | 0.00677 | -0.0236 | -88.1979
-4.5 | -0.539 | 0.00655 | -0.0204 | -82.2901
-4 | -0.481 | 0.00633 | -0.0174 | -75.9874
-3.5 | -0.4219 | 0.00617 | -0.0146 | -68.3793
-3 | -0.3629 | 0.006 | -0.0121 | -60.4833
-2.5 | -0.3026 | 0.00587 | -0.0098 | -51.5503
-2 | -0.2427 | 0.00574 | -0.0076 | -42.2822
-1.5 | -0.1826 | 0.00564 | -0.0055 | -32.3759
-1 | -0.1213 | 0.00559 | -0.0037 | -21.6995
-0.5 | -0.061 | 0.00555 | -0.0018 | -10.991
0 | -0.0001 | 0.00552 | 0 | -0.018116
0.5 | 0.061 | 0.00556 | 0.0018 | 10.9712
1 | 0.1218 | 0.00558 | 0.0037 | 21.828
1.5 | 0.1826 | 0.00564 | 0.0056 | 32.3759
2 | 0.2428 | 0.00574 | 0.0076 | 42.2997
2.5 | 0.3025 | 0.00587 | 0.0099 | 51.5332
3 | 0.3627 | 0.006 | 0.0121 | 60.45
3.5 | 0.4218 | 0.00617 | 0.0147 | 68.363
4 | 0.4809 | 0.00633 | 0.0174 | 75.9716
4.5 | 0.5396 | 0.00656 | 0.0203 | 82.2561
5 | 0.5965 | 0.00678 | 0.0237 | 87.9794
5.5 | 0.6534 | 0.00701 | 0.0274 | 93.2097
6 | 0.7091 | 0.00724 | 0.0314 | 97.942
6.5 | 0.7629 | 0.00751 | 0.0361 | 101.5846
7 | 0.8109 | 0.00777 | 0.042 | 104.3629
7.5 | 0.8521 | 0.00802 | 0.0495 | 106.2469
8 | 0.8906 | 0.00832 | 0.0575 | 107.0433
8.5 | 0.9338 | 0.00864 | 0.0648 | 108.0787
9 | 1.0677 | 0.00953 | 0.0556 | 112.0357
9.5 | 1.1702 | 0.01038 | 0.053 | 112.736
10 | 1.2522 | 0.01131 | 0.0545 | 110.7162
10.5 | 1.3061 | 0.01234 | 0.0608 | 105.8428
11 | 1.3734 | 0.01387 | 0.0646 | 99.0195
11.5 | 1.4188 | 0.01669 | 0.0694 | 85.009
12 | 1.4123 | 0.02135 | 0.0762 | 66.1499
12.5 | 1.3843 | 0.02765 | 0.0808 | 50.0651
13 | 1.3489 | 0.03587 | 0.0812 | 37.6052
13.5 | 1.3117 | 0.04533 | 0.0788 | 28.9367
14 | 1.2745 | 0.05539 | 0.075 | 23.0096
14.5 | 1.2372 | 0.06589 | 0.0703 | 18.7767
15 | 1.1994 | 0.07675 | 0.0649 | 15.6274
15.5 | 1.1626 | 0.08788 | 0.0589 | 13.2294
16 | 1.1282 | 0.09916 | 0.0525 | 11.3776
16.5 | 1.0958 | 0.11066 | 0.0457 | 9.9024

## 113. Re 12M Mach 0.00 (1)
BIGFOIL.COM POLAR EXPORT
NACA0015
NACA0015 |  |  |  | Cl Max: | 1.415 | at alpha= | 15.5 | deg
JavaFoil+Calcfoil stall+Eppler ext transition |  |  |  | L/D Max: | 117.362 | at alpha= | 9.5 | deg
Re: | 12000000 |  |  | Cd Min: | 0.00838 | at alpha= | -0.5 | deg
Mach: | 0 |  |  | Cl=0 at alpha= | 0 | deg
|  |  |  | @ Cl=0.1, Cd= | 0.0084312
|  |  |  | @ Cl=0.4, Cd= | 0.0091873
|  |  |  | @ Cl=0.6, Cd= | 0.009578
alpha (deg) | Cl | Cd | Cm | Cl/Cd
-20 | -1.288 | 0.07837 | 0.014 | -16.436
-19.5 | -1.311 | 0.06893 | 0.014 | -19.012
-19 | -1.33 | 0.06107 | 0.014 | -21.787
-18.5 | -1.35 | 0.05344 | 0.014 | -25.253
-18 | -1.368 | 0.04599 | 0.014 | -29.743
-17.5 | -1.383 | 0.03972 | 0.013 | -34.822
-17 | -1.397 | 0.034 | 0.013 | -41.084
-16.5 | -1.407 | 0.02942 | 0.013 | -47.814
-16 | -1.413 | 0.02575 | 0.013 | -54.876
-15.5 | -1.415 | 0.02248 | 0.013 | -62.971
-15 | -1.413 | 0.01999 | 0.012 | -70.702
-14.5 | -1.407 | 0.01806 | 0.012 | -77.887
-14 | -1.394 | 0.01651 | 0.012 | -84.466
-13.5 | -1.377 | 0.01528 | 0.012 | -90.074
-13 | -1.355 | 0.01432 | 0.011 | -94.594
-12.5 | -1.328 | 0.01351 | 0.011 | -98.352
-12 | -1.298 | 0.01282 | 0.01 | -101.298
-11.5 | -1.265 | 0.01219 | 0.01 | -103.721
-11 | -1.228 | 0.01168 | 0.01 | -105.116
-10.5 | -1.187 | 0.01121 | 0.009 | -105.908
-10 | -1.143 | 0.01078 | 0.009 | -106.086
-9.5 | -1.097 | 0.00938 | 0.008 | -116.959
-9 | -1.049 | 0.00953 | 0.008 | -110.148
-8.5 | -0.999 | 0.00921 | 0.008 | -108.494
-8 | -0.947 | 0.0094 | 0.007 | -100.756
-7.5 | -0.893 | 0.00971 | 0.007 | -92.023
-7 | -0.838 | 0.0094 | 0.006 | -89.215
-6.5 | -0.782 | 0.00975 | 0.006 | -80.19
-6 | -0.725 | 0.00946 | 0.005 | -76.62
-5.5 | -0.667 | 0.00923 | 0.005 | -72.236
-5 | -0.608 | 0.00959 | 0.005 | -63.356
-4.5 | -0.548 | 0.00936 | 0.004 | -58.601
-4 | -0.489 | 0.00914 | 0.004 | -53.465
-3.5 | -0.428 | 0.00895 | 0.003 | -47.861
-3 | -0.368 | 0.00943 | 0.003 | -38.983
-2.5 | -0.307 | 0.00928 | 0.002 | -33.035
-2 | -0.246 | 0.00919 | 0.002 | -26.718
-1.5 | -0.184 | 0.00908 | 0.001 | -20.303
-1 | -0.123 | 0.00902 | 0.001 | -13.632
-0.5 | -0.062 | 0.00838 | 0 | -7.336
0 | 0 | 0.00842 | 0 | 0
0.5 | 0.062 | 0.0084 | 0 | 7.323
1 | 0.123 | 0.00845 | -0.001 | 14.55
1.5 | 0.184 | 0.00908 | -0.001 | 20.303
2 | 0.246 | 0.00914 | -0.002 | 26.858
2.5 | 0.307 | 0.00931 | -0.002 | 32.95
3 | 0.368 | 0.00947 | -0.003 | 38.793
3.5 | 0.428 | 0.00894 | -0.003 | 47.879
4 | 0.489 | 0.00913 | -0.004 | 53.484
4.5 | 0.548 | 0.00937 | -0.004 | 58.515
5 | 0.608 | 0.00961 | -0.005 | 63.254
5.5 | 0.667 | 0.00919 | -0.005 | 72.547
6 | 0.725 | 0.00946 | -0.005 | 76.625
6.5 | 0.782 | 0.00972 | -0.006 | 80.428
7 | 0.838 | 0.00937 | -0.006 | 89.429
7.5 | 0.893 | 0.00971 | -0.007 | 92.025
8 | 0.947 | 0.0094 | -0.007 | 100.722
8.5 | 0.999 | 0.0092 | -0.008 | 108.638
9 | 1.049 | 0.00951 | -0.008 | 110.305
9.5 | 1.097 | 0.00935 | -0.008 | 117.362
10 | 1.143 | 0.01078 | -0.009 | 106.064
10.5 | 1.187 | 0.01119 | -0.009 | 106.037
11 | 1.228 | 0.01169 | -0.01 | 105.056
11.5 | 1.265 | 0.01219 | -0.01 | 103.722
12 | 1.298 | 0.01282 | -0.01 | 101.3
12.5 | 1.328 | 0.01349 | -0.011 | 98.498
13 | 1.355 | 0.01432 | -0.011 | 94.588
13.5 | 1.377 | 0.01529 | -0.012 | 90.028
14 | 1.394 | 0.01651 | -0.012 | 84.467
14.5 | 1.407 | 0.01806 | -0.012 | 77.895
15 | 1.413 | 0.01999 | -0.012 | 70.704
15.5 | 1.415 | 0.02247 | -0.013 | 62.982
16 | 1.413 | 0.02564 | -0.013 | 55.114
16.5 | 1.407 | 0.02942 | -0.013 | 47.814
17 | 1.397 | 0.0341 | -0.013 | 40.962
17.5 | 1.383 | 0.03972 | -0.013 | 34.825
18 | 1.368 | 0.04599 | -0.014 | 29.75
18.5 | 1.35 | 0.05344 | -0.014 | 25.254
19 | 1.33 | 0.06107 | -0.014 | 21.787
19.5 | 1.311 | 0.06893 | -0.014 | 19.012
20 | 1.288 | 0.07838 | -0.014 | 16.434

## 114. Re 12M Mach 0.00 (2)
BIGFOIL.COM POLAR EXPORT
NACA0015
NACA0015 |  |  |  | Cl Max: | 1.7903 | at alpha= | 20 | deg
XFOIL ncrit=9 |  |  |  | L/D Max: | 128.814 | at alpha= | 11 | deg
Re: | 12000000 |  |  | Cd Min: | 0.02837 | at alpha= | 20 | deg
Mach: | 0 |  |  | Cl=0 at alpha= | 0.0018832 | deg
|  |  |  | @ Cl=0.1, Cd= | 0.005305
|  |  |  | @ Cl=0.4, Cd= | 0.0057757
|  |  |  | @ Cl=0.6, Cd= | 0.0063372
alpha (deg) | Cl | Cd | Cm | Cl/Cd
-11 | -1.1508 | 0.00895 | -0.0185 | -128.581
-10.5 | -1.0838 | 0.00851 | -0.0212 | -127.3561
-10 | -1.001 | 0.008 | -0.0275 | -125.125
-9.5 | -0.9468 | 0.00769 | -0.0273 | -123.1209
-9 | -0.9043 | 0.00748 | -0.0245 | -120.8957
-8.5 | -0.8601 | 0.0073 | -0.022 | -117.8219
-8 | -0.8148 | 0.0071 | -0.0197 | -114.7606
-7.5 | -0.7679 | 0.0069 | -0.0177 | -111.2899
-7 | -0.72 | 0.00673 | -0.0159 | -106.9837
-6.5 | -0.6709 | 0.00657 | -0.0144 | -102.1157
-6 | -0.6213 | 0.00641 | -0.0129 | -96.9267
-5.5 | -0.5713 | 0.00625 | -0.0115 | -91.408
-5 | -0.5205 | 0.0061 | -0.0103 | -85.3279
-4.5 | -0.4699 | 0.00595 | -0.009 | -78.9748
-4 | -0.4183 | 0.00584 | -0.0079 | -71.6267
-3.5 | -0.367 | 0.00568 | -0.0067 | -64.6127
-3 | -0.315 | 0.00559 | -0.0057 | -56.3506
-2.5 | -0.2632 | 0.00549 | -0.0046 | -47.9417
-2 | -0.2103 | 0.00541 | -0.0038 | -38.8725
-1.5 | -0.1583 | 0.00535 | -0.0027 | -29.5888
-1 | -0.1051 | 0.0053 | -0.0019 | -19.8302
-0.5 | -0.0528 | 0.00526 | -0.0009 | -10.038
0 | -0.0002 | 0.00526 | 0 | -0.038023
0.5 | 0.0529 | 0.00526 | 0.0009 | 10.057
1 | 0.1052 | 0.00531 | 0.0019 | 19.8117
1.5 | 0.1583 | 0.00535 | 0.0027 | 29.5888
2 | 0.2103 | 0.00541 | 0.0038 | 38.8725
2.5 | 0.2632 | 0.00548 | 0.0046 | 48.0292
3 | 0.315 | 0.00559 | 0.0057 | 56.3506
3.5 | 0.3672 | 0.00568 | 0.0067 | 64.6479
4 | 0.4186 | 0.00583 | 0.0078 | 71.801
4.5 | 0.4698 | 0.00595 | 0.009 | 78.958
5 | 0.5211 | 0.00608 | 0.0102 | 85.7072
5.5 | 0.5714 | 0.00624 | 0.0115 | 91.5705
6 | 0.6214 | 0.00641 | 0.0129 | 96.9423
6.5 | 0.671 | 0.00657 | 0.0143 | 102.1309
7 | 0.7199 | 0.00673 | 0.016 | 106.9688
7.5 | 0.7679 | 0.00691 | 0.0177 | 111.1288
8 | 0.8147 | 0.00709 | 0.0197 | 114.9083
8.5 | 0.8602 | 0.00729 | 0.022 | 117.9973
9 | 0.9043 | 0.00748 | 0.0245 | 120.8957
9.5 | 0.9467 | 0.00768 | 0.0274 | 123.2682
10 | 1.0011 | 0.008 | 0.0275 | 125.1375
10.5 | 1.0843 | 0.00851 | 0.0211 | 127.4148
11 | 1.1516 | 0.00894 | 0.0183 | 128.8143
11.5 | 1.2162 | 0.00945 | 0.016 | 128.6984
12 | 1.2729 | 0.00989 | 0.0154 | 128.7058
12.5 | 1.3165 | 0.01042 | 0.0175 | 126.3436
13 | 1.3733 | 0.01092 | 0.0167 | 125.7601
13.5 | 1.4274 | 0.01153 | 0.0164 | 123.7988
14 | 1.4792 | 0.01213 | 0.0164 | 121.9456
14.5 | 1.5307 | 0.01269 | 0.0164 | 120.6225
15 | 1.5699 | 0.01331 | 0.0188 | 117.9489
15.5 | 1.5917 | 0.01399 | 0.0244 | 113.7741
16 | 1.6158 | 0.01477 | 0.0292 | 109.3974
16.5 | 1.644 | 0.01559 | 0.0329 | 105.4522
17 | 1.6719 | 0.01658 | 0.0362 | 100.8384
17.5 | 1.6958 | 0.01789 | 0.0395 | 94.7904
18 | 1.7188 | 0.01939 | 0.0424 | 88.6436
18.5 | 1.7384 | 0.02123 | 0.0452 | 81.8841
19 | 1.7578 | 0.02328 | 0.0474 | 75.5069
19.5 | 1.7756 | 0.02559 | 0.0491 | 69.3865
20 | 1.7903 | 0.02837 | 0.0505 | 63.1054

## 115. Re 12M Mach 0.10 (1)
BIGFOIL.COM POLAR EXPORT
NACA0015
NACA0015 |  |  |  | Cl Max: | 1.4 | at alpha= | 15 | deg
JavaFoil+Calcfoil stall+Eppler ext transition |  |  |  | L/D Max: | 115.298 | at alpha= | 9 | deg
Re: | 12000000 |  |  | Cd Min: | 0.00841 | at alpha= | 0 | deg
Mach: | 0.1 |  |  | Cl=0 at alpha= | 0 | deg
|  |  |  | @ Cl=0.1, Cd= | 0.0084706
|  |  |  | @ Cl=0.4, Cd= | 0.0092513
|  |  |  | @ Cl=0.6, Cd= | 0.0095742
alpha (deg) | Cl | Cd | Cm | Cl/Cd
-20 | -1.239 | 0.08536 | 0.014 | -14.515
-19.5 | -1.264 | 0.07569 | 0.014 | -16.704
-19 | -1.289 | 0.06617 | 0.014 | -19.484
-18.5 | -1.311 | 0.05822 | 0.014 | -22.52
-18 | -1.332 | 0.05044 | 0.013 | -26.415
-17.5 | -1.352 | 0.04323 | 0.013 | -31.271
-17 | -1.369 | 0.03686 | 0.013 | -37.15
-16.5 | -1.383 | 0.03177 | 0.013 | -43.524
-16 | -1.393 | 0.02723 | 0.013 | -51.165
-15.5 | -1.399 | 0.02378 | 0.013 | -58.814
-15 | -1.4 | 0.02096 | 0.012 | -66.809
-14.5 | -1.396 | 0.01878 | 0.012 | -74.359
-14 | -1.387 | 0.017 | 0.012 | -81.553
-13.5 | -1.371 | 0.01566 | 0.012 | -87.604
-13 | -1.351 | 0.0146 | 0.011 | -92.584
-12.5 | -1.327 | 0.01376 | 0.011 | -96.439
-12 | -1.298 | 0.01302 | 0.01 | -99.739
-11.5 | -1.266 | 0.01238 | 0.01 | -102.22
-11 | -1.23 | 0.01181 | 0.01 | -104.095
-10.5 | -1.19 | 0.01133 | 0.009 | -104.991
-10 | -1.146 | 0.0109 | 0.009 | -105.149
-9.5 | -1.101 | 0.0105 | 0.008 | -104.864
-9 | -1.053 | 0.00912 | 0.008 | -115.417
-8.5 | -1.003 | 0.00929 | 0.008 | -107.982
-8 | -0.951 | 0.0095 | 0.007 | -100.108
-7.5 | -0.897 | 0.00975 | 0.007 | -92.004
-7 | -0.842 | 0.00949 | 0.006 | -88.7
-6.5 | -0.785 | 0.00922 | 0.006 | -85.196
-6 | -0.728 | 0.00948 | 0.005 | -76.775
-5.5 | -0.67 | 0.00925 | 0.005 | -72.442
-5 | -0.611 | 0.00967 | 0.005 | -63.136
-4.5 | -0.551 | 0.00936 | 0.004 | -58.893
-4 | -0.491 | 0.00916 | 0.004 | -53.568
-3.5 | -0.43 | 0.00904 | 0.003 | -47.611
-3 | -0.369 | 0.00889 | 0.003 | -41.559
-2.5 | -0.308 | 0.0093 | 0.002 | -33.123
-2 | -0.247 | 0.00919 | 0.002 | -26.863
-1.5 | -0.185 | 0.00911 | 0.001 | -20.323
-1 | -0.124 | 0.00852 | 0.001 | -14.502
-0.5 | -0.062 | 0.00843 | 0 | -7.335
0 | 0 | 0.00841 | 0 | 0
0.5 | 0.062 | 0.00844 | 0 | 7.323
1 | 0.124 | 0.00849 | -0.001 | 14.554
1.5 | 0.185 | 0.00911 | -0.001 | 20.323
2 | 0.247 | 0.0092 | -0.002 | 26.814
2.5 | 0.308 | 0.00928 | -0.002 | 33.207
3 | 0.369 | 0.00948 | -0.003 | 38.974
3.5 | 0.43 | 0.00903 | -0.003 | 47.631
4 | 0.491 | 0.00913 | -0.004 | 53.761
4.5 | 0.551 | 0.00937 | -0.004 | 58.794
5 | 0.611 | 0.00962 | -0.005 | 63.515
5.5 | 0.67 | 0.00922 | -0.005 | 72.656
6 | 0.728 | 0.0095 | -0.005 | 76.607
6.5 | 0.785 | 0.00978 | -0.006 | 80.348
7 | 0.842 | 0.00947 | -0.006 | 88.917
7.5 | 0.897 | 0.00975 | -0.007 | 92.017
8 | 0.951 | 0.00947 | -0.007 | 100.351
8.5 | 1.003 | 0.00927 | -0.008 | 108.132
9 | 1.053 | 0.00913 | -0.008 | 115.298
9.5 | 1.101 | 0.01049 | -0.008 | 104.913
10 | 1.146 | 0.01088 | -0.009 | 105.33
10.5 | 1.19 | 0.01132 | -0.009 | 105.106
11 | 1.23 | 0.01182 | -0.01 | 104.03
11.5 | 1.266 | 0.01238 | -0.01 | 102.221
12 | 1.298 | 0.01302 | -0.01 | 99.709
12.5 | 1.327 | 0.01375 | -0.011 | 96.487
13 | 1.351 | 0.01463 | -0.011 | 92.373
13.5 | 1.371 | 0.01566 | -0.012 | 87.569
14 | 1.387 | 0.01705 | -0.012 | 81.342
14.5 | 1.396 | 0.01878 | -0.012 | 74.36
15 | 1.4 | 0.02097 | -0.012 | 66.767
15.5 | 1.399 | 0.02378 | -0.013 | 58.816
16 | 1.393 | 0.02722 | -0.013 | 51.171
16.5 | 1.383 | 0.03167 | -0.013 | 43.665
17 | 1.369 | 0.03681 | -0.013 | 37.198
17.5 | 1.352 | 0.04323 | -0.013 | 31.272
18 | 1.332 | 0.05053 | -0.013 | 26.364
18.5 | 1.311 | 0.05824 | -0.014 | 22.515
19 | 1.288 | 0.06677 | -0.014 | 19.295
19.5 | 1.265 | 0.07519 | -0.014 | 16.825
20 | 1.24 | 0.08474 | -0.014 | 14.633

## 116. Re 12M Mach 0.10 (2)
BIGFOIL.COM POLAR EXPORT
NACA0015
NACA0015 |  |  |  | Cl Max: | 1.7867 | at alpha= | 20 | deg
XFOIL ncrit=9 |  |  |  | L/D Max: | 128.352 | at alpha= | 11 | deg
Re: | 12000000 |  |  | Cd Min: | 0.03094 | at alpha= | -20 | deg
Mach: | 0.1 |  |  | Cl=0 at alpha= | 0.0018727 | deg
|  |  |  | @ Cl=0.1, Cd= | 0.0053045
|  |  |  | @ Cl=0.4, Cd= | 0.0057836
|  |  |  | @ Cl=0.6, Cd= | 0.0063467
alpha (deg) | Cl | Cd | Cm | Cl/Cd
-20 | -1.7819 | 0.03094 | -0.0539 | -57.5921
-19.5 | -1.772 | 0.02755 | -0.0527 | -64.3194
-19 | -1.7566 | 0.02481 | -0.0511 | -70.8021
-18.5 | -1.7379 | 0.02254 | -0.049 | -77.1029
-18 | -1.7164 | 0.02063 | -0.0466 | -83.1992
-17.5 | -1.6963 | 0.01881 | -0.0435 | -90.1808
-17 | -1.6743 | 0.01728 | -0.0401 | -96.8924
-16.5 | -1.648 | 0.01611 | -0.0366 | -102.2967
-16 | -1.6199 | 0.01517 | -0.0329 | -106.7831
-15.5 | -1.5936 | 0.01439 | -0.0284 | -110.7436
-15 | -1.5709 | 0.01362 | -0.0229 | -115.3377
-14.5 | -1.5394 | 0.01295 | -0.0189 | -118.8726
-14 | -1.4885 | 0.01232 | -0.0186 | -120.8198
-13.5 | -1.4358 | 0.01171 | -0.0185 | -122.6132
-13 | -1.3827 | 0.01109 | -0.0184 | -124.6799
-12.5 | -1.3257 | 0.01057 | -0.019 | -125.421
-12 | -1.2809 | 0.01002 | -0.0169 | -127.8343
-11.5 | -1.2251 | 0.00955 | -0.017 | -128.2827
-11 | -1.1594 | 0.00905 | -0.0193 | -128.1105
-10.5 | -1.0926 | 0.0086 | -0.0219 | -127.0465
-10 | -1.0083 | 0.00806 | -0.0282 | -125.0993
-9.5 | -0.9509 | 0.00773 | -0.0286 | -123.0142
-9 | -0.9085 | 0.00753 | -0.0256 | -120.6507
-8.5 | -0.8644 | 0.00733 | -0.0229 | -117.9263
-8 | -0.8191 | 0.00713 | -0.0204 | -114.8808
-7.5 | -0.772 | 0.00693 | -0.0184 | -111.3997
-7 | -0.7239 | 0.00675 | -0.0165 | -107.2444
-6.5 | -0.6745 | 0.00659 | -0.0149 | -102.352
-6 | -0.6247 | 0.00643 | -0.0133 | -97.154
-5.5 | -0.5743 | 0.00627 | -0.0119 | -91.5949
-5 | -0.5232 | 0.00612 | -0.0106 | -85.4902
-4.5 | -0.4725 | 0.00596 | -0.0093 | -79.2785
-4 | -0.4205 | 0.00585 | -0.0081 | -71.8803
-3.5 | -0.369 | 0.00569 | -0.0069 | -64.8506
-3 | -0.3166 | 0.0056 | -0.0059 | -56.5357
-2.5 | -0.2646 | 0.0055 | -0.0048 | -48.1091
-2 | -0.2114 | 0.00542 | -0.0039 | -39.0037
-1.5 | -0.1591 | 0.00535 | -0.0028 | -29.7383
-1 | -0.1057 | 0.00531 | -0.0019 | -19.9058
-0.5 | -0.0531 | 0.00527 | -0.0009 | -10.0759
0 | -0.0002 | 0.00527 | 0 | -0.037951
0.5 | 0.0532 | 0.00526 | 0.0009 | 10.1141
1 | 0.1058 | 0.00531 | 0.0019 | 19.9247
1.5 | 0.1591 | 0.00536 | 0.0028 | 29.6828
2 | 0.2114 | 0.00542 | 0.0038 | 39.0037
2.5 | 0.2646 | 0.00549 | 0.0048 | 48.1967
3 | 0.3167 | 0.0056 | 0.0059 | 56.5536
3.5 | 0.3692 | 0.0057 | 0.0069 | 64.7719
4 | 0.4208 | 0.00584 | 0.0081 | 72.0548
4.5 | 0.4723 | 0.00596 | 0.0093 | 79.245
5 | 0.5239 | 0.0061 | 0.0105 | 85.8852
5.5 | 0.5743 | 0.00626 | 0.0119 | 91.7412
6 | 0.6247 | 0.00643 | 0.0133 | 97.154
6.5 | 0.6747 | 0.00659 | 0.0148 | 102.3824
7 | 0.7238 | 0.00675 | 0.0165 | 107.2296
7.5 | 0.772 | 0.00694 | 0.0184 | 111.2392
8 | 0.8191 | 0.00712 | 0.0204 | 115.0421
8.5 | 0.8646 | 0.00733 | 0.0228 | 117.9536
9 | 0.9085 | 0.00753 | 0.0256 | 120.6507
9.5 | 0.9508 | 0.00773 | 0.0286 | 123.0013
10 | 1.0084 | 0.00806 | 0.0282 | 125.1117
10.5 | 1.0931 | 0.0086 | 0.0218 | 127.1047
11 | 1.1603 | 0.00904 | 0.0192 | 128.3518
11.5 | 1.2253 | 0.00955 | 0.017 | 128.3037
12 | 1.2811 | 0.01003 | 0.0168 | 127.7268
12.5 | 1.3262 | 0.01057 | 0.0189 | 125.4683
13 | 1.3832 | 0.01109 | 0.0183 | 124.725
13.5 | 1.4362 | 0.01173 | 0.0184 | 122.4382
14 | 1.4892 | 0.01232 | 0.0184 | 120.8766
14.5 | 1.5405 | 0.01294 | 0.0187 | 119.0495
15 | 1.5715 | 0.01361 | 0.0228 | 115.4666
15.5 | 1.5949 | 0.01437 | 0.0282 | 110.9882
16 | 1.6208 | 0.01516 | 0.0327 | 106.9129
16.5 | 1.6491 | 0.0161 | 0.0364 | 102.4286
17 | 1.6766 | 0.01722 | 0.0398 | 97.3635
17.5 | 1.6976 | 0.0188 | 0.0433 | 90.2979
18 | 1.7197 | 0.0205 | 0.0462 | 83.8878
18.5 | 1.74 | 0.02249 | 0.0487 | 77.3677
19 | 1.759 | 0.02475 | 0.0508 | 71.0707
19.5 | 1.7748 | 0.02745 | 0.0524 | 64.6557
20 | 1.7867 | 0.03069 | 0.0536 | 58.2177

## 117. Re 12M Mach 0.25 (1)
BIGFOIL.COM POLAR EXPORT
NACA0015
NACA0015 |  |  |  | Cl Max: | 1.321 | at alpha= | 13.5 | deg
JavaFoil+Calcfoil stall+Eppler ext transition |  |  |  | L/D Max: | 111.154 | at alpha= | 8.5 | deg
Re: | 12000000 |  |  | Cd Min: | 0.00842 | at alpha= | -2.5 | deg
Mach: | 0.25 |  |  | Cl=0 at alpha= | 0 | deg
|  |  |  | @ Cl=0.1, Cd= | 0.00864
|  |  |  | @ Cl=0.4, Cd= | 0.0091333
|  |  |  | @ Cl=0.6, Cd= | 0.0094526
alpha (deg) | Cl | Cd | Cm | Cl/Cd
-18.5 | -1.007 | 0.09857 | 0.012 | -10.217
-18 | -1.057 | 0.08531 | 0.013 | -12.392
-17.5 | -1.104 | 0.07346 | 0.013 | -15.03
-17 | -1.148 | 0.06258 | 0.013 | -18.348
-16.5 | -1.19 | 0.05214 | 0.013 | -22.822
-16 | -1.228 | 0.04279 | 0.013 | -28.703
-15.5 | -1.261 | 0.03534 | 0.013 | -35.685
-15 | -1.287 | 0.0296 | 0.012 | -43.475
-14.5 | -1.307 | 0.02485 | 0.012 | -52.609
-14 | -1.318 | 0.02135 | 0.012 | -61.762
-13.5 | -1.321 | 0.01879 | 0.012 | -70.327
-13 | -1.317 | 0.01692 | 0.011 | -77.822
-12.5 | -1.306 | 0.01548 | 0.011 | -84.367
-12 | -1.288 | 0.01443 | 0.011 | -89.245
-11.5 | -1.264 | 0.01353 | 0.01 | -93.394
-11 | -1.235 | 0.01276 | 0.01 | -96.784
-10.5 | -1.2 | 0.01215 | 0.01 | -98.771
-10 | -1.161 | 0.01157 | 0.009 | -100.342
-9.5 | -1.118 | 0.01108 | 0.009 | -100.865
-9 | -1.072 | 0.01065 | 0.008 | -100.639
-8.5 | -1.023 | 0.00923 | 0.008 | -110.873
-8 | -0.971 | 0.00938 | 0.007 | -103.502
-7.5 | -0.917 | 0.00959 | 0.007 | -95.644
-7 | -0.862 | 0.00925 | 0.006 | -93.183
-6.5 | -0.805 | 0.00952 | 0.006 | -84.523
-6 | -0.746 | 0.00925 | 0.006 | -80.692
-5.5 | -0.687 | 0.00955 | 0.005 | -71.928
-5 | -0.627 | 0.00931 | 0.005 | -67.295
-4.5 | -0.566 | 0.00968 | 0.004 | -58.42
-4 | -0.504 | 0.00944 | 0.004 | -53.415
-3.5 | -0.442 | 0.00925 | 0.003 | -47.753
-3 | -0.379 | 0.00909 | 0.003 | -41.736
-2.5 | -0.317 | 0.00842 | 0.002 | -37.607
-2 | -0.254 | 0.00894 | 0.002 | -28.345
-1.5 | -0.19 | 0.00877 | 0.001 | -21.688
-1 | -0.127 | 0.0087 | 0.001 | -14.59
-0.5 | -0.064 | 0.00866 | 0 | -7.337
0 | 0 | 0.00858 | 0 | 0
0.5 | 0.064 | 0.0086 | 0 | 7.386
1 | 0.127 | 0.00867 | -0.001 | 14.646
1.5 | 0.19 | 0.00873 | -0.001 | 21.789
2 | 0.254 | 0.00889 | -0.002 | 28.51
2.5 | 0.317 | 0.00896 | -0.002 | 35.331
3 | 0.379 | 0.00907 | -0.003 | 41.813
3.5 | 0.442 | 0.00926 | -0.003 | 47.73
4 | 0.504 | 0.00944 | -0.004 | 53.415
4.5 | 0.566 | 0.00967 | -0.004 | 58.478
5 | 0.627 | 0.00928 | -0.005 | 67.524
5.5 | 0.687 | 0.00953 | -0.005 | 72.099
6 | 0.746 | 0.00923 | -0.006 | 80.911
6.5 | 0.805 | 0.00953 | -0.006 | 84.46
7 | 0.862 | 0.00928 | -0.006 | 92.888
7.5 | 0.917 | 0.00957 | -0.007 | 95.89
8 | 0.971 | 0.00939 | -0.007 | 103.451
8.5 | 1.023 | 0.0092 | -0.008 | 111.154
9 | 1.072 | 0.01066 | -0.008 | 100.565
9.5 | 1.118 | 0.01109 | -0.009 | 100.789
10 | 1.161 | 0.01157 | -0.009 | 100.297
10.5 | 1.2 | 0.01212 | -0.01 | 99.039
11 | 1.235 | 0.01274 | -0.01 | 96.886
11.5 | 1.264 | 0.01349 | -0.01 | 93.705
12 | 1.288 | 0.01441 | -0.011 | 89.389
12.5 | 1.306 | 0.01554 | -0.011 | 84.024
13 | 1.317 | 0.01692 | -0.011 | 77.836
13.5 | 1.321 | 0.01879 | -0.012 | 70.314
14 | 1.318 | 0.02145 | -0.012 | 61.461
14.5 | 1.307 | 0.02499 | -0.012 | 52.282
15 | 1.287 | 0.02962 | -0.012 | 43.443
15.5 | 1.261 | 0.03538 | -0.013 | 35.637
16 | 1.228 | 0.0428 | -0.013 | 28.702
16.5 | 1.191 | 0.05162 | -0.013 | 23.071
17 | 1.149 | 0.06198 | -0.013 | 18.542
17.5 | 1.104 | 0.07335 | -0.013 | 15.056
18 | 1.057 | 0.08587 | -0.013 | 12.305
18.5 | 1.007 | 0.09863 | -0.012 | 10.21

## 118. Re 12M Mach 0.25 (2)
BIGFOIL.COM POLAR EXPORT
NACA0015
NACA0015 |  |  |  | Cl Max: | 1.7299 | at alpha= | 19 | deg
XFOIL ncrit=9 |  |  |  | L/D Max: | 125.766 | at alpha= | 10.5 | deg
Re: | 12000000 |  |  | Cd Min: | 0.05232 | at alpha= | -20 | deg
Mach: | 0.25 |  |  | Cl=0 at alpha= | 0.00091075 | deg
|  |  |  | @ Cl=0.1, Cd= | 0.0053399
|  |  |  | @ Cl=0.4, Cd= | 0.0058231
|  |  |  | @ Cl=0.6, Cd= | 0.0064009
alpha (deg) | Cl | Cd | Cm | Cl/Cd
-20 | -1.6976 | 0.05232 | -0.0624 | -32.4465
-19.5 | -1.7152 | 0.04461 | -0.0644 | -38.4488
-19 | -1.7226 | 0.03828 | -0.0652 | -45
-18.5 | -1.7257 | 0.03277 | -0.065 | -52.661
-18 | -1.7169 | 0.02868 | -0.0638 | -59.864
-17.5 | -1.7047 | 0.0252 | -0.0618 | -67.6468
-17 | -1.6856 | 0.02252 | -0.0591 | -74.849
-16.5 | -1.6633 | 0.02032 | -0.0559 | -81.8553
-16 | -1.6399 | 0.01842 | -0.0521 | -89.0282
-15.5 | -1.6181 | 0.01672 | -0.0474 | -96.7763
-15 | -1.5917 | 0.01555 | -0.0424 | -102.3601
-14.5 | -1.5645 | 0.0146 | -0.0369 | -107.1575
-14 | -1.5386 | 0.01374 | -0.0309 | -111.9796
-13.5 | -1.4867 | 0.01283 | -0.0296 | -115.8769
-13 | -1.4307 | 0.01212 | -0.0288 | -118.0446
-12.5 | -1.3741 | 0.0114 | -0.028 | -120.5351
-12 | -1.3159 | 0.01077 | -0.0275 | -122.182
-11.5 | -1.2736 | 0.01021 | -0.0237 | -124.7405
-11 | -1.208 | 0.00962 | -0.0246 | -125.5717
-10.5 | -1.1401 | 0.00907 | -0.0261 | -125.7001
-10 | -1.0517 | 0.00849 | -0.0319 | -123.8751
-9.5 | -0.9725 | 0.00802 | -0.0359 | -121.2594
-9 | -0.9307 | 0.00776 | -0.0319 | -119.9356
-8.5 | -0.8878 | 0.00754 | -0.0281 | -117.7454
-8 | -0.8416 | 0.00734 | -0.025 | -114.6594
-7.5 | -0.7936 | 0.00711 | -0.0223 | -111.6174
-7 | -0.7443 | 0.00692 | -0.0199 | -107.5578
-6.5 | -0.6936 | 0.00674 | -0.0179 | -102.908
-6 | -0.6429 | 0.00655 | -0.0158 | -98.1527
-5.5 | -0.5911 | 0.00638 | -0.014 | -92.6489
-5 | -0.5383 | 0.00623 | -0.0125 | -86.4045
-4.5 | -0.4862 | 0.00604 | -0.0108 | -80.4967
-4 | -0.4329 | 0.00591 | -0.0094 | -73.2487
-3.5 | -0.3794 | 0.00577 | -0.0081 | -65.7539
-3 | -0.326 | 0.00565 | -0.0067 | -57.6991
-2.5 | -0.2721 | 0.00555 | -0.0055 | -49.027
-2 | -0.2177 | 0.00545 | -0.0044 | -39.945
-1.5 | -0.1634 | 0.00539 | -0.0032 | -30.3154
-1 | -0.109 | 0.00534 | -0.0022 | -20.412
-0.5 | -0.0546 | 0.00529 | -0.001 | -10.3214
0 | -0.0001 | 0.00531 | 0 | -0.018832
0.5 | 0.0548 | 0.00529 | 0.001 | 10.3592
1 | 0.1091 | 0.00535 | 0.0021 | 20.3925
1.5 | 0.1634 | 0.0054 | 0.0033 | 30.2593
2 | 0.2177 | 0.00545 | 0.0044 | 39.945
2.5 | 0.272 | 0.00556 | 0.0055 | 48.9209
3 | 0.326 | 0.00565 | 0.0067 | 57.6991
3.5 | 0.3798 | 0.00577 | 0.008 | 65.8232
4 | 0.4331 | 0.00591 | 0.0094 | 73.2826
4.5 | 0.4858 | 0.00604 | 0.0109 | 80.4305
5 | 0.5387 | 0.00622 | 0.0124 | 86.6077
5.5 | 0.5911 | 0.00637 | 0.0141 | 92.7943
6 | 0.6429 | 0.00655 | 0.0158 | 98.1527
6.5 | 0.694 | 0.00672 | 0.0178 | 103.2738
7 | 0.7441 | 0.00692 | 0.02 | 107.5289
7.5 | 0.7935 | 0.00712 | 0.0223 | 111.4466
8 | 0.8417 | 0.00732 | 0.025 | 114.9863
8.5 | 0.8879 | 0.00754 | 0.0281 | 117.7586
9 | 0.9306 | 0.00775 | 0.0319 | 120.0774
9.5 | 0.9727 | 0.00801 | 0.0359 | 121.4357
10 | 1.0519 | 0.00849 | 0.0319 | 123.8987
10.5 | 1.1407 | 0.00907 | 0.0259 | 125.7663
11 | 1.2087 | 0.00962 | 0.0245 | 125.6445
11.5 | 1.2737 | 0.01023 | 0.0236 | 124.5064
12 | 1.3165 | 0.01077 | 0.0274 | 122.2377
12.5 | 1.3748 | 0.0114 | 0.0279 | 120.5965
13 | 1.4313 | 0.01212 | 0.0286 | 118.0941
13.5 | 1.4877 | 0.01283 | 0.0294 | 115.9548
14 | 1.5396 | 0.01374 | 0.0307 | 112.0524
14.5 | 1.5655 | 0.01458 | 0.0368 | 107.3731
15 | 1.5921 | 0.01555 | 0.0423 | 102.3859
15.5 | 1.6187 | 0.01673 | 0.0473 | 96.7543
16 | 1.6438 | 0.01827 | 0.0517 | 89.9726
16.5 | 1.6648 | 0.0203 | 0.0557 | 82.0099
17 | 1.6877 | 0.02247 | 0.0589 | 75.109
17.5 | 1.7071 | 0.02513 | 0.0615 | 67.9308
18 | 1.7227 | 0.02837 | 0.0635 | 60.7226
18.5 | 1.7295 | 0.03261 | 0.0648 | 53.0359
19 | 1.7299 | 0.03781 | 0.065 | 45.7524
19.5 | 1.7201 | 0.04434 | 0.0641 | 38.7934
20 | 1.7038 | 0.05193 | 0.0622 | 32.8096

## 119. Re 12M Mach 0.50 (1)
BIGFOIL.COM POLAR EXPORT
NACA0015
NACA0015 |  |  |  | Cl Max: | 1.112 | at alpha= | 20 | deg
JavaFoil+Calcfoil stall+Eppler ext transition |  |  |  | L/D Max: | 89.039 | at alpha= | 6 | deg
Re: | 12000000 |  |  | Cd Min: | 0.00836 | at alpha= | 0 | deg
Mach: | 0.5 |  |  | Cl=0 at alpha= | 0 | deg
|  |  |  | @ Cl=0.1, Cd= | 0.0085824
|  |  |  | @ Cl=0.4, Cd= | 0.008841
|  |  |  | @ Cl=0.6, Cd= | 0.0090746
alpha (deg) | Cl | Cd | Cm | Cl/Cd
-20 | -1.111 | 0.19654 | 0.012 | -5.655
-19.5 | -1.085 | 0.18055 | 0.012 | -6.012
-19 | -1.057 | 0.18023 | 0.012 | -5.863
-18.5 | -1.03 | 0.16724 | 0.011 | -6.161
-18 | -1.002 | 0.16068 | 0.011 | -6.235
-17.5 | -0.976 | 0.14674 | 0.011 | -6.651
-17 | -0.946 | 0.14669 | 0.01 | -6.449
-16.5 | -0.922 | 0.13017 | 0.01 | -7.086
-16 | -0.893 | 0.12456 | 0.01 | -7.169
-15.5 | -0.879 | 0.10243 | 0.011 | -8.581
-15 | -0.844 | 0.10402 | 0.01 | -8.113
-14.5 | -0.88 | 0.05253 | 0.012 | -16.756
-14 | -0.828 | 0.06416 | 0.011 | -12.909
-13.5 | -0.769 | 0.0833 | 0.009 | -9.233
-13 | -0.8 | 0.04261 | 0.011 | -18.776
-12.5 | -0.759 | 0.04707 | 0.011 | -16.123
-12 | -0.717 | 0.05207 | 0.01 | -13.772
-11.5 | -0.674 | 0.05863 | 0.009 | -11.491
-11 | -0.657 | 0.04879 | 0.009 | -13.474
-10.5 | -0.664 | 0.02977 | 0.01 | -22.293
-10 | -0.979 | 0.0203 | 0.01 | -48.237
-9.5 | -1.064 | 0.01639 | 0.01 | -64.906
-9 | -1.079 | 0.01451 | 0.009 | -74.346
-8.5 | -1.064 | 0.01326 | 0.009 | -80.3
-8 | -1.031 | 0.01238 | 0.008 | -83.311
-7.5 | -0.988 | 0.01166 | 0.008 | -84.792
-7 | -0.938 | 0.01076 | 0.007 | -87.181
-6.5 | -0.882 | 0.01022 | 0.007 | -86.333
-6 | -0.822 | 0.00924 | 0.006 | -89.005
-5.5 | -0.76 | 0.00886 | 0.006 | -85.698
-5 | -0.695 | 0.00899 | 0.005 | -77.266
-4.5 | -0.628 | 0.00919 | 0.005 | -68.372
-4 | -0.561 | 0.00891 | 0.004 | -62.939
-3.5 | -0.492 | 0.00915 | 0.004 | -53.775
-3 | -0.423 | 0.00889 | 0.003 | -47.552
-2.5 | -0.353 | 0.00873 | 0.003 | -40.46
-2 | -0.283 | 0.00913 | 0.002 | -30.988
-1.5 | -0.212 | 0.00894 | 0.002 | -23.761
-1 | -0.142 | 0.00892 | 0.001 | -15.888
-0.5 | -0.071 | 0.00843 | 0.001 | -8.416
0 | 0 | 0.00836 | 0 | 0
0.5 | 0.071 | 0.00837 | -0.001 | 8.474
1 | 0.142 | 0.00889 | -0.001 | 15.952
1.5 | 0.212 | 0.00899 | -0.002 | 23.632
2 | 0.283 | 0.00916 | -0.002 | 30.893
2.5 | 0.353 | 0.0087 | -0.003 | 40.605
3 | 0.423 | 0.00891 | -0.003 | 47.487
3.5 | 0.492 | 0.00919 | -0.004 | 53.557
4 | 0.561 | 0.0089 | -0.004 | 62.999
4.5 | 0.628 | 0.0092 | -0.005 | 68.278
5 | 0.695 | 0.00897 | -0.005 | 77.448
5.5 | 0.76 | 0.00881 | -0.006 | 86.193
6 | 0.822 | 0.00924 | -0.006 | 89.039
6.5 | 0.882 | 0.01023 | -0.007 | 86.232
7 | 0.938 | 0.01078 | -0.007 | 87.059
7.5 | 0.988 | 0.01137 | -0.008 | 86.934
8 | 1.031 | 0.01237 | -0.008 | 83.374
8.5 | 1.064 | 0.0133 | -0.009 | 80.039
9 | 1.079 | 0.01451 | -0.009 | 74.365
9.5 | 1.064 | 0.01635 | -0.01 | 65.081
10 | 0.98 | 0.02017 | -0.01 | 48.575
10.5 | 0.664 | 0.02977 | -0.01 | 22.292
11 | 0.658 | 0.04838 | -0.009 | 13.603
11.5 | 0.674 | 0.05823 | -0.009 | 11.579
12 | 0.713 | 0.05445 | -0.01 | 13.095
12.5 | 0.762 | 0.04533 | -0.011 | 16.814
13 | 0.803 | 0.04133 | -0.011 | 19.422
13.5 | 0.768 | 0.08406 | -0.009 | 9.14
14 | 0.828 | 0.06413 | -0.011 | 12.917
14.5 | 0.88 | 0.05266 | -0.012 | 16.708
15 | 0.843 | 0.10531 | -0.01 | 8.002
15.5 | 0.88 | 0.1014 | -0.011 | 8.68
16 | 0.893 | 0.1239 | -0.01 | 7.211
16.5 | 0.922 | 0.12997 | -0.01 | 7.096
17 | 0.946 | 0.14749 | -0.01 | 6.414
17.5 | 0.975 | 0.1487 | -0.011 | 6.56
18 | 1.001 | 0.16267 | -0.011 | 6.157
18.5 | 1.03 | 0.16784 | -0.011 | 6.138
19 | 1.057 | 0.18106 | -0.012 | 5.835
19.5 | 1.086 | 0.1814 | -0.012 | 5.984
20 | 1.112 | 0.19634 | -0.012 | 5.661

## 120. Re 12M Mach 0.50 (2)
BIGFOIL.COM POLAR EXPORT
NACA0015
NACA0015 |  |  |  | Cl Max: | 1.4331 | at alpha= | 12 | deg
XFOIL ncrit=9 |  |  |  | L/D Max: | 116.213 | at alpha= | 9.5 | deg
Re: | 12000000 |  |  | Cd Min: | 0.12084 | at alpha= | 17 | deg
Mach: | 0.5 |  |  | Cl=0 at alpha= | 0.00081169 | deg
|  |  |  | @ Cl=0.1, Cd= | 0.0055063
|  |  |  | @ Cl=0.4, Cd= | 0.0060225
|  |  |  | @ Cl=0.6, Cd= | 0.0066646
alpha (deg) | Cl | Cd | Cm | Cl/Cd
-17 | -0.9904 | 0.10238 | -0.0558 | -9.6738
-16.5 | -1.0309 | 0.09218 | -0.0613 | -11.1836
-16 | -1.0694 | 0.08148 | -0.0663 | -13.1247
-15.5 | -1.1095 | 0.07012 | -0.071 | -15.8229
-15 | -1.1492 | 0.05857 | -0.075 | -19.621
-14.5 | -1.1874 | 0.04714 | -0.0784 | -25.1888
-14 | -1.2302 | 0.03572 | -0.081 | -34.4401
-13.5 | -1.273 | 0.02514 | -0.0828 | -50.6364
-13 | -1.3109 | 0.01638 | -0.0831 | -80.0305
-12.5 | -1.3442 | 0.01006 | -0.0809 | -133.6183
-12 | -1.3724 | 0.00631 | -0.075 | -217.496
-11.5 | -1.364 | 0.00421 | -0.0699 | -323.9905
-11 | -1.3181 | 0.00328 | -0.0657 | -401.8598
-10.5 | -1.2717 | 0.00287 | -0.0597 | -443.101
-10 | -1.1977 | 0.00251 | -0.0578 | -477.1713
-9.5 | -1.0925 | 0.00219 | -0.0613 | -498.8584
-9 | -0.9783 | 0.00194 | -0.0672 | -504.2784
-8.5 | -0.9466 | 0.00192 | -0.0581 | -493.0208
-8 | -0.9078 | 0.00185 | -0.0505 | -490.7027
-7.5 | -0.8672 | 0.00178 | -0.0432 | -487.191
-7 | -0.8231 | 0.00174 | -0.0366 | -473.046
-6.5 | -0.7697 | 0.00167 | -0.032 | -460.8982
-6 | -0.7141 | 0.00162 | -0.028 | -440.8025
-5.5 | -0.6577 | 0.00156 | -0.0243 | -421.6026
-5 | -0.6003 | 0.0015 | -0.021 | -400.2
-4.5 | -0.5417 | 0.00145 | -0.0181 | -373.5862
-4 | -0.4832 | 0.0014 | -0.0154 | -345.1429
-3.5 | -0.4231 | 0.00136 | -0.0131 | -311.1029
-3 | -0.3639 | 0.00133 | -0.0108 | -273.609
-2.5 | -0.3037 | 0.00129 | -0.0087 | -235.4264
-2 | -0.243 | 0.00127 | -0.0069 | -191.3386
-1.5 | -0.1829 | 0.00124 | -0.005 | -147.5
-1 | -0.1216 | 0.00123 | -0.0033 | -98.8618
0 | -0.0001 | 0.00546 | 0 | -0.018315
0.5 | 0.0615 | 0.0055 | 0.0017 | 11.1818
1 | 0.1225 | 0.00551 | 0.0035 | 22.2323
1.5 | 0.1835 | 0.00559 | 0.0054 | 32.8265
2 | 0.2437 | 0.00569 | 0.0074 | 42.8295
2.5 | 0.3045 | 0.00579 | 0.0095 | 52.5907
3 | 0.3649 | 0.00594 | 0.0117 | 61.431
3.5 | 0.4245 | 0.00608 | 0.0142 | 69.8191
4 | 0.4842 | 0.00626 | 0.0168 | 77.3482
4.5 | 0.5433 | 0.00646 | 0.0196 | 84.1022
5 | 0.6015 | 0.00667 | 0.0229 | 90.1799
5.5 | 0.6588 | 0.00689 | 0.0264 | 95.6168
6 | 0.7152 | 0.00713 | 0.0304 | 100.3086
6.5 | 0.7704 | 0.00738 | 0.0348 | 104.3902
7 | 0.823 | 0.00765 | 0.0399 | 107.5817
7.5 | 0.8653 | 0.00789 | 0.0472 | 109.6705
8 | 0.9063 | 0.00819 | 0.0549 | 110.6593
8.5 | 0.944 | 0.00851 | 0.0633 | 110.9283
9 | 1.0209 | 0.009 | 0.0646 | 113.4333
9.5 | 1.154 | 0.00993 | 0.0563 | 116.2135
10.5 | 1.3217 | 0.0118 | 0.0592 | 112.0085
11 | 1.3764 | 0.01305 | 0.0656 | 105.4713
11.5 | 1.4267 | 0.01549 | 0.0707 | 92.1046
12 | 1.4331 | 0.02038 | 0.0758 | 70.3189
12.5 | 1.4038 | 0.0265 | 0.0811 | 52.9736
13 | 1.368 | 0.03454 | 0.082 | 39.6063
13.5 | 1.331 | 0.0438 | 0.08 | 30.3881
14 | 1.2932 | 0.05381 | 0.0763 | 24.0327
14.5 | 1.253 | 0.06447 | 0.0715 | 19.4354
15 | 1.2161 | 0.0752 | 0.0663 | 16.1715
15.5 | 1.1753 | 0.08675 | 0.0601 | 13.5481
16 | 1.1406 | 0.09802 | 0.0537 | 11.6364
16.5 | 1.1131 | 0.10891 | 0.0475 | 10.2204
17 | 1.0797 | 0.12084 | 0.04 | 8.935

## 121. Re 14M Mach 0.00 (1)
BIGFOIL.COM POLAR EXPORT
NACA0015
NACA0015 |  |  |  | Cl Max: | 1.419 | at alpha= | 15.5 | deg
JavaFoil+Calcfoil stall+Eppler ext transition |  |  |  | L/D Max: | 119.101 | at alpha= | 9.5 | deg
Re: | 14000000 |  |  | Cd Min: | 0.00834 | at alpha= | 0.5 | deg
Mach: | 0 |  |  | Cl=0 at alpha= | 0 | deg
|  |  |  | @ Cl=0.1, Cd= | 0.0087262
|  |  |  | @ Cl=0.4, Cd= | 0.0091087
|  |  |  | @ Cl=0.6, Cd= | 0.0094807
alpha (deg) | Cl | Cd | Cm | Cl/Cd
-20 | -1.292 | 0.07567 | 0.014 | -17.07
-19.5 | -1.315 | 0.06637 | 0.014 | -19.807
-19 | -1.335 | 0.05864 | 0.014 | -22.759
-18.5 | -1.354 | 0.05104 | 0.014 | -26.53
-18 | -1.372 | 0.04427 | 0.014 | -30.987
-17.5 | -1.387 | 0.03816 | 0.014 | -36.349
-17 | -1.401 | 0.03264 | 0.013 | -42.915
-16.5 | -1.411 | 0.02806 | 0.013 | -50.284
-16 | -1.417 | 0.02462 | 0.013 | -57.565
-15.5 | -1.419 | 0.02168 | 0.013 | -65.464
-15 | -1.417 | 0.01945 | 0.012 | -72.824
-14.5 | -1.409 | 0.01765 | 0.012 | -79.86
-14 | -1.396 | 0.01604 | 0.012 | -87.037
-13.5 | -1.379 | 0.01487 | 0.012 | -92.734
-13 | -1.356 | 0.01399 | 0.011 | -96.953
-12.5 | -1.33 | 0.01324 | 0.011 | -100.435
-12 | -1.299 | 0.01258 | 0.01 | -103.291
-11.5 | -1.266 | 0.01199 | 0.01 | -105.507
-11 | -1.228 | 0.01147 | 0.01 | -107.081
-10.5 | -1.188 | 0.01104 | 0.009 | -107.6
-10 | -1.144 | 0.01062 | 0.009 | -107.724
-9.5 | -1.098 | 0.00923 | 0.008 | -118.893
-9 | -1.049 | 0.00938 | 0.008 | -111.858
-8.5 | -0.999 | 0.00963 | 0.008 | -103.809
-8 | -0.947 | 0.00928 | 0.007 | -102.068
-7.5 | -0.893 | 0.00954 | 0.007 | -93.652
-7 | -0.838 | 0.00927 | 0.006 | -90.422
-6.5 | -0.782 | 0.00958 | 0.006 | -81.64
-6 | -0.725 | 0.00934 | 0.005 | -77.588
-5.5 | -0.667 | 0.00973 | 0.005 | -68.532
-5 | -0.608 | 0.0095 | 0.005 | -64.016
-4.5 | -0.548 | 0.00927 | 0.004 | -59.138
-4 | -0.489 | 0.00906 | 0.004 | -53.899
-3.5 | -0.428 | 0.00888 | 0.003 | -48.211
-3 | -0.368 | 0.00933 | 0.003 | -39.413
-2.5 | -0.307 | 0.00924 | 0.002 | -33.2
-2 | -0.246 | 0.00913 | 0.002 | -26.902
-1.5 | -0.184 | 0.00902 | 0.001 | -20.437
-1 | -0.123 | 0.00902 | 0.001 | -13.63
-0.5 | -0.062 | 0.00837 | 0 | -7.344
0 | 0 | 0.00836 | 0 | 0
0.5 | 0.062 | 0.00834 | 0 | 7.376
1 | 0.123 | 0.00896 | -0.001 | 13.719
1.5 | 0.184 | 0.00902 | -0.001 | 20.437
2 | 0.246 | 0.00908 | -0.002 | 27.042
2.5 | 0.307 | 0.00924 | -0.002 | 33.171
3 | 0.368 | 0.00937 | -0.003 | 39.217
3.5 | 0.428 | 0.00888 | -0.003 | 48.231
4 | 0.489 | 0.00906 | -0.004 | 53.919
4.5 | 0.548 | 0.00929 | -0.004 | 59.053
5 | 0.608 | 0.00951 | -0.005 | 63.917
5.5 | 0.667 | 0.00969 | -0.005 | 68.826
6 | 0.725 | 0.00935 | -0.005 | 77.545
6.5 | 0.782 | 0.00959 | -0.006 | 81.523
7 | 0.838 | 0.00925 | -0.006 | 90.636
7.5 | 0.893 | 0.00957 | -0.007 | 93.386
8 | 0.947 | 0.00928 | -0.007 | 102.072
8.5 | 0.999 | 0.00961 | -0.008 | 103.978
9 | 1.049 | 0.00939 | -0.008 | 111.77
9.5 | 1.098 | 0.00922 | -0.008 | 119.101
10 | 1.144 | 0.01062 | -0.009 | 107.67
10.5 | 1.188 | 0.01102 | -0.009 | 107.721
11 | 1.228 | 0.01148 | -0.01 | 106.995
11.5 | 1.266 | 0.01199 | -0.01 | 105.518
12 | 1.299 | 0.01258 | -0.01 | 103.288
12.5 | 1.33 | 0.01322 | -0.011 | 100.586
13 | 1.356 | 0.01399 | -0.011 | 96.946
13.5 | 1.379 | 0.01488 | -0.012 | 92.687
14 | 1.397 | 0.01606 | -0.012 | 86.969
14.5 | 1.409 | 0.01765 | -0.012 | 79.861
15 | 1.417 | 0.01945 | -0.012 | 72.826
15.5 | 1.419 | 0.02168 | -0.013 | 65.466
16 | 1.417 | 0.0245 | -0.013 | 57.844
16.5 | 1.411 | 0.02806 | -0.013 | 50.284
17 | 1.401 | 0.03274 | -0.013 | 42.777
17.5 | 1.387 | 0.03816 | -0.014 | 36.351
18 | 1.372 | 0.04427 | -0.014 | 30.988
18.5 | 1.354 | 0.05104 | -0.014 | 26.531
19 | 1.335 | 0.05864 | -0.014 | 22.759
19.5 | 1.315 | 0.06637 | -0.014 | 19.807
20 | 1.292 | 0.07567 | -0.014 | 17.07

## 122. Re 14M Mach 0.00 (2)
BIGFOIL.COM POLAR EXPORT
NACA0015
NACA0015 |  |  |  | Cl Max: | 1.8094 | at alpha= | 20 | deg
XFOIL ncrit=9 |  |  |  | L/D Max: | 132.429 | at alpha= | 11.5 | deg
Re: | 14000000 |  |  | Cd Min: | 0.02707 | at alpha= | -20 | deg
Mach: | 0 |  |  | Cl=0 at alpha= | 0.0018797 | deg
|  |  |  | @ Cl=0.1, Cd= | 0.0052679
|  |  |  | @ Cl=0.4, Cd= | 0.0057303
|  |  |  | @ Cl=0.6, Cd= | 0.006256
alpha (deg) | Cl | Cd | Cm | Cl/Cd
-20 | -1.8049 | 0.02707 | -0.0503 | -66.6753
-19.5 | -1.7913 | 0.02433 | -0.0486 | -73.6252
-19 | -1.7732 | 0.02214 | -0.0466 | -80.0903
-18.5 | -1.7521 | 0.0203 | -0.0442 | -86.3103
-18 | -1.7287 | 0.01875 | -0.0416 | -92.1973
-17.5 | -1.7053 | 0.01734 | -0.0386 | -98.3449
-17 | -1.6817 | 0.01607 | -0.035 | -104.6484
-16.5 | -1.6551 | 0.01507 | -0.0314 | -109.8275
-16 | -1.6291 | 0.01429 | -0.0272 | -114.0028
-15.5 | -1.6033 | 0.01363 | -0.0225 | -117.6302
-15 | -1.5759 | 0.013 | -0.0179 | -121.2231
-14.5 | -1.5273 | 0.01233 | -0.0175 | -123.8686
-14 | -1.4766 | 0.01173 | -0.0173 | -125.8824
-13.5 | -1.4239 | 0.01119 | -0.0174 | -127.2475
-13 | -1.3702 | 0.01058 | -0.0177 | -129.5085
-12.5 | -1.3224 | 0.01011 | -0.0165 | -130.8012
-12 | -1.2721 | 0.00962 | -0.0158 | -132.2349
-11.5 | -1.2102 | 0.00914 | -0.0175 | -132.407
-11 | -1.1437 | 0.0087 | -0.0202 | -131.4598
-10.5 | -1.0626 | 0.0082 | -0.0261 | -129.5854
-10 | -0.9962 | 0.00779 | -0.0288 | -127.8819
-9.5 | -0.9548 | 0.00759 | -0.0257 | -125.7971
-9 | -0.912 | 0.00741 | -0.0229 | -123.0769
-8.5 | -0.8669 | 0.00719 | -0.0206 | -120.5702
-8 | -0.8203 | 0.007 | -0.0186 | -117.1857
-7.5 | -0.7728 | 0.00681 | -0.0168 | -113.4802
-7 | -0.7239 | 0.00665 | -0.0152 | -108.8571
-6.5 | -0.6744 | 0.0065 | -0.0137 | -103.7538
-6 | -0.6247 | 0.00633 | -0.0123 | -98.6888
-5.5 | -0.5744 | 0.00618 | -0.0109 | -92.945
-5 | -0.5231 | 0.00605 | -0.0098 | -86.4628
-4.5 | -0.4716 | 0.00591 | -0.0087 | -79.797
-4 | -0.4205 | 0.00578 | -0.0075 | -72.7509
-3.5 | -0.3685 | 0.00567 | -0.0064 | -64.9912
-3 | -0.3163 | 0.00554 | -0.0055 | -57.0939
-2.5 | -0.2642 | 0.00547 | -0.0044 | -48.2998
-2 | -0.2112 | 0.00538 | -0.0036 | -39.2565
-1.5 | -0.1589 | 0.00533 | -0.0026 | -29.8124
-1 | -0.1056 | 0.00527 | -0.0018 | -20.038
-0.5 | -0.053 | 0.00525 | -0.0009 | -10.0952
0 | -0.0002 | 0.00523 | 0 | -0.038241
0.5 | 0.053 | 0.00525 | 0.0009 | 10.0952
1 | 0.1056 | 0.00527 | 0.0018 | 20.038
1.5 | 0.1588 | 0.00533 | 0.0026 | 29.7936
2 | 0.2112 | 0.00539 | 0.0036 | 39.1837
2.5 | 0.2641 | 0.00546 | 0.0044 | 48.37
3 | 0.3163 | 0.00554 | 0.0054 | 57.0939
3.5 | 0.3685 | 0.00567 | 0.0064 | 64.9912
4 | 0.4207 | 0.00577 | 0.0074 | 72.9116
4.5 | 0.4716 | 0.00592 | 0.0087 | 79.6622
5 | 0.5234 | 0.00605 | 0.0097 | 86.5124
5.5 | 0.5745 | 0.00618 | 0.0109 | 92.9612
6 | 0.6248 | 0.00633 | 0.0122 | 98.7046
6.5 | 0.6746 | 0.00649 | 0.0136 | 103.9445
7 | 0.724 | 0.00666 | 0.0151 | 108.7087
7.5 | 0.7725 | 0.00685 | 0.0168 | 112.7737
8 | 0.8207 | 0.007 | 0.0185 | 117.2429
8.5 | 0.8671 | 0.0072 | 0.0206 | 120.4306
9 | 0.9114 | 0.0074 | 0.023 | 123.1622
9.5 | 0.9543 | 0.0076 | 0.0258 | 125.5658
10 | 0.9963 | 0.00779 | 0.0287 | 127.8947
10.5 | 1.0622 | 0.0082 | 0.0262 | 129.5366
11 | 1.1452 | 0.00869 | 0.0199 | 131.7837
11.5 | 1.2104 | 0.00914 | 0.0175 | 132.4289
12 | 1.2725 | 0.00963 | 0.0157 | 132.1391
12.5 | 1.3226 | 0.01011 | 0.0165 | 130.821
13 | 1.3706 | 0.01058 | 0.0176 | 129.5463
13.5 | 1.4244 | 0.01121 | 0.0173 | 127.0651
14 | 1.4773 | 0.01173 | 0.0172 | 125.942
14.5 | 1.5287 | 0.0123 | 0.0173 | 124.2846
15 | 1.5769 | 0.01299 | 0.0177 | 121.3934
15.5 | 1.604 | 0.01362 | 0.0224 | 117.768
16 | 1.6298 | 0.01427 | 0.0271 | 114.2116
16.5 | 1.6562 | 0.01506 | 0.0313 | 109.9734
17 | 1.6839 | 0.01601 | 0.0347 | 105.178
17.5 | 1.7065 | 0.01733 | 0.0384 | 98.4709
18 | 1.7305 | 0.01871 | 0.0414 | 92.4906
18.5 | 1.7541 | 0.02026 | 0.044 | 86.5795
19 | 1.7756 | 0.02207 | 0.0463 | 80.4531
19.5 | 1.7939 | 0.02425 | 0.0483 | 73.9753
20 | 1.8094 | 0.02685 | 0.0499 | 67.3892

## 123. Re 14M Mach 0.10 (1)
BIGFOIL.COM POLAR EXPORT
NACA0015
NACA0015 |  |  |  | Cl Max: | 1.404 | at alpha= | 15 | deg
JavaFoil+Calcfoil stall+Eppler ext transition |  |  |  | L/D Max: | 118.355 | at alpha= | 9.5 | deg
Re: | 14000000 |  |  | Cd Min: | 0.00835 | at alpha= | 0 | deg
Mach: | 0.1 |  |  | Cl=0 at alpha= | 0 | deg
|  |  |  | @ Cl=0.1, Cd= | 0.0084106
|  |  |  | @ Cl=0.4, Cd= | 0.0091662
|  |  |  | @ Cl=0.6, Cd= | 0.0094697
alpha (deg) | Cl | Cd | Cm | Cl/Cd
-20 | -1.243 | 0.08205 | 0.014 | -15.153
-19.5 | -1.268 | 0.07315 | 0.014 | -17.334
-19 | -1.293 | 0.06368 | 0.014 | -20.308
-18.5 | -1.315 | 0.05582 | 0.014 | -23.564
-18 | -1.337 | 0.04825 | 0.014 | -27.704
-17.5 | -1.356 | 0.04159 | 0.013 | -32.591
-17 | -1.373 | 0.03543 | 0.013 | -38.752
-16.5 | -1.388 | 0.03011 | 0.013 | -46.093
-16 | -1.397 | 0.026 | 0.013 | -53.734
-15.5 | -1.403 | 0.0229 | 0.013 | -61.238
-15 | -1.404 | 0.02015 | 0.013 | -69.661
-14.5 | -1.4 | 0.01827 | 0.012 | -76.615
-14 | -1.389 | 0.01656 | 0.012 | -83.883
-13.5 | -1.374 | 0.01525 | 0.012 | -90.066
-13 | -1.353 | 0.01425 | 0.011 | -94.939
-12.5 | -1.328 | 0.01346 | 0.011 | -98.675
-12 | -1.299 | 0.01275 | 0.01 | -101.879
-11.5 | -1.267 | 0.01217 | 0.01 | -104.109
-11 | -1.23 | 0.01161 | 0.01 | -105.973
-10.5 | -1.19 | 0.01115 | 0.009 | -106.751
-10 | -1.147 | 0.01073 | 0.009 | -106.842
-9.5 | -1.101 | 0.0093 | 0.008 | -118.409
-9 | -1.053 | 0.00946 | 0.008 | -111.284
-8.5 | -1.003 | 0.00969 | 0.008 | -103.532
-8 | -0.951 | 0.00935 | 0.007 | -101.7
-7.5 | -0.897 | 0.00961 | 0.007 | -93.327
-7 | -0.842 | 0.00937 | 0.006 | -89.907
-6.5 | -0.786 | 0.00963 | 0.006 | -81.582
-6 | -0.728 | 0.00937 | 0.005 | -77.73
-5.5 | -0.67 | 0.00916 | 0.005 | -73.116
-5 | -0.611 | 0.0095 | 0.005 | -64.315
-4.5 | -0.551 | 0.00927 | 0.004 | -59.436
-4 | -0.491 | 0.00906 | 0.004 | -54.191
-3.5 | -0.43 | 0.00897 | 0.003 | -47.965
-3 | -0.369 | 0.00943 | 0.003 | -39.181
-2.5 | -0.308 | 0.00924 | 0.002 | -33.355
-2 | -0.247 | 0.00919 | 0.002 | -26.865
-1.5 | -0.185 | 0.00907 | 0.001 | -20.415
-1 | -0.124 | 0.00906 | 0.001 | -13.639
-0.5 | -0.062 | 0.00837 | 0 | -7.389
0 | 0 | 0.00835 | 0 | 0
0.5 | 0.062 | 0.00838 | 0 | 7.377
1 | 0.124 | 0.00843 | -0.001 | 14.663
1.5 | 0.185 | 0.00901 | -0.001 | 20.554
2 | 0.247 | 0.00914 | -0.002 | 27
2.5 | 0.308 | 0.00928 | -0.002 | 33.197
3 | 0.369 | 0.0094 | -0.003 | 39.278
3.5 | 0.43 | 0.00894 | -0.003 | 48.146
4 | 0.491 | 0.00906 | -0.004 | 54.209
4.5 | 0.551 | 0.00929 | -0.004 | 59.338
5 | 0.611 | 0.00951 | -0.005 | 64.202
5.5 | 0.67 | 0.00916 | -0.005 | 73.159
6 | 0.728 | 0.00935 | -0.005 | 77.879
6.5 | 0.786 | 0.00964 | -0.006 | 81.462
7 | 0.842 | 0.00934 | -0.006 | 90.123
7.5 | 0.897 | 0.00961 | -0.007 | 93.371
8 | 0.951 | 0.00933 | -0.007 | 101.914
8.5 | 1.003 | 0.00967 | -0.008 | 103.705
9 | 1.053 | 0.00947 | -0.008 | 111.197
9.5 | 1.101 | 0.0093 | -0.008 | 118.355
10 | 1.147 | 0.01072 | -0.009 | 107.01
10.5 | 1.19 | 0.01114 | -0.009 | 106.868
11 | 1.23 | 0.01162 | -0.01 | 105.875
11.5 | 1.267 | 0.01216 | -0.01 | 104.12
12 | 1.299 | 0.01277 | -0.01 | 101.712
12.5 | 1.328 | 0.01345 | -0.011 | 98.726
13 | 1.353 | 0.01426 | -0.011 | 94.896
13.5 | 1.374 | 0.01526 | -0.012 | 90.03
14 | 1.389 | 0.01656 | -0.012 | 83.9
14.5 | 1.4 | 0.01827 | -0.012 | 76.616
15 | 1.404 | 0.02029 | -0.013 | 69.177
15.5 | 1.403 | 0.0229 | -0.013 | 61.239
16 | 1.397 | 0.02612 | -0.013 | 53.491
16.5 | 1.388 | 0.03 | -0.013 | 46.255
17 | 1.373 | 0.03538 | -0.013 | 38.812
17.5 | 1.356 | 0.04159 | -0.013 | 32.598
18 | 1.336 | 0.04836 | -0.014 | 27.633
18.5 | 1.315 | 0.05598 | -0.014 | 23.496
19 | 1.292 | 0.06428 | -0.014 | 20.105
19.5 | 1.269 | 0.07258 | -0.014 | 17.482
20 | 1.244 | 0.08142 | -0.014 | 15.279

## 124. Re 14M Mach 0.10 (2)
BIGFOIL.COM POLAR EXPORT
NACA0015
NACA0015 |  |  |  | Cl Max: | 1.8052 | at alpha= | 20 | deg
XFOIL ncrit=9 |  |  |  | L/D Max: | 131.167 | at alpha= | 12 | deg
Re: | 14000000 |  |  | Cd Min: | 0.02955 | at alpha= | -20 | deg
Mach: | 0.1 |  |  | Cl=0 at alpha= | 0.0018692 | deg
|  |  |  | @ Cl=0.1, Cd= | 0.0052765
|  |  |  | @ Cl=0.4, Cd= | 0.0057363
|  |  |  | @ Cl=0.6, Cd= | 0.0062665
alpha (deg) | Cl | Cd | Cm | Cl/Cd
-20 | -1.7985 | 0.02955 | -0.0536 | -60.8629
-19.5 | -1.7895 | 0.02619 | -0.0521 | -68.3276
-19 | -1.7733 | 0.02363 | -0.0503 | -75.0444
-18.5 | -1.7548 | 0.02144 | -0.0479 | -81.847
-18 | -1.7328 | 0.01966 | -0.0453 | -88.1384
-17.5 | -1.7082 | 0.01816 | -0.0424 | -94.0639
-17 | -1.6848 | 0.01675 | -0.039 | -100.5851
-16.5 | -1.6598 | 0.01558 | -0.0352 | -106.534
-16 | -1.6338 | 0.01466 | -0.0309 | -111.4461
-15.5 | -1.6082 | 0.01392 | -0.0262 | -115.5316
-15 | -1.5834 | 0.01329 | -0.0208 | -119.1422
-14.5 | -1.5367 | 0.0126 | -0.0198 | -121.9603
-14 | -1.4864 | 0.01192 | -0.0194 | -124.698
-13.5 | -1.433 | 0.01137 | -0.0194 | -126.0334
-13 | -1.38 | 0.01076 | -0.0193 | -128.2528
-12.5 | -1.3305 | 0.01024 | -0.0182 | -129.9316
-12 | -1.2811 | 0.00976 | -0.017 | -131.2602
-11 | -1.1528 | 0.00881 | -0.021 | -130.8513
-10.5 | -1.0713 | 0.00827 | -0.0268 | -129.5405
-10 | -1.001 | 0.00785 | -0.03 | -127.5159
-9.5 | -0.959 | 0.00765 | -0.0269 | -125.3595
-9 | -0.9167 | 0.00745 | -0.0239 | -123.047
-8.5 | -0.8714 | 0.00723 | -0.0215 | -120.5256
-8 | -0.8246 | 0.00704 | -0.0193 | -117.1307
-7.5 | -0.7768 | 0.00684 | -0.0174 | -113.5673
-7 | -0.7277 | 0.00668 | -0.0158 | -108.9371
-6.5 | -0.6779 | 0.00653 | -0.0142 | -103.8132
-6 | -0.628 | 0.00635 | -0.0127 | -98.8976
-5.5 | -0.5776 | 0.0062 | -0.0113 | -93.1613
-5 | -0.526 | 0.00607 | -0.0101 | -86.6557
-4.5 | -0.4741 | 0.00593 | -0.0089 | -79.9494
-4 | -0.4227 | 0.00579 | -0.0077 | -73.0052
-3.5 | -0.3705 | 0.00568 | -0.0066 | -65.2289
-3 | -0.3179 | 0.00555 | -0.0056 | -57.2793
-2.5 | -0.2656 | 0.00547 | -0.0046 | -48.5558
-2 | -0.2123 | 0.00539 | -0.0037 | -39.3878
-1.5 | -0.1597 | 0.00533 | -0.0027 | -29.9625
-1 | -0.1062 | 0.00528 | -0.0018 | -20.1136
-0.5 | -0.0533 | 0.00526 | -0.0009 | -10.1331
0 | -0.0002 | 0.00523 | 0 | -0.038241
0.5 | 0.0533 | 0.00525 | 0.0009 | 10.1524
1 | 0.1061 | 0.00528 | 0.0018 | 20.0947
2 | 0.2123 | 0.00539 | 0.0037 | 39.3878
2.5 | 0.2656 | 0.00547 | 0.0046 | 48.5558
3 | 0.318 | 0.00556 | 0.0056 | 57.1942
3.5 | 0.3705 | 0.00568 | 0.0066 | 65.2289
4 | 0.4229 | 0.00578 | 0.0077 | 73.1661
4.5 | 0.4741 | 0.00593 | 0.0089 | 79.9494
5 | 0.5263 | 0.00607 | 0.01 | 86.7051
5.5 | 0.5776 | 0.0062 | 0.0113 | 93.1613
6 | 0.6281 | 0.00635 | 0.0127 | 98.9134
6.5 | 0.6782 | 0.00652 | 0.0142 | 104.0184
7 | 0.7277 | 0.00669 | 0.0157 | 108.7743
7.5 | 0.7765 | 0.00688 | 0.0175 | 112.8634
8 | 0.8249 | 0.00703 | 0.0193 | 117.34
8.5 | 0.8716 | 0.00723 | 0.0214 | 120.5533
9 | 0.916 | 0.00744 | 0.024 | 123.1183
9.5 | 0.9586 | 0.00765 | 0.027 | 125.3072
10 | 1.0011 | 0.00784 | 0.03 | 127.6913
10.5 | 1.071 | 0.00827 | 0.0268 | 129.5042
11 | 1.1541 | 0.0088 | 0.0207 | 131.1477
12 | 1.2815 | 0.00977 | 0.017 | 131.1668
12.5 | 1.3306 | 0.01024 | 0.0182 | 129.9414
13 | 1.3805 | 0.01076 | 0.0192 | 128.2993
13.5 | 1.4336 | 0.01138 | 0.0193 | 125.9754
14 | 1.4873 | 0.01192 | 0.0192 | 124.7735
14.5 | 1.5381 | 0.01256 | 0.0196 | 122.4602
15 | 1.5839 | 0.01329 | 0.0208 | 119.1798
15.5 | 1.6089 | 0.01391 | 0.026 | 115.665
16 | 1.6348 | 0.01465 | 0.0308 | 111.5904
16.5 | 1.6609 | 0.01557 | 0.035 | 106.6731
17 | 1.6875 | 0.01667 | 0.0386 | 101.2298
17.5 | 1.7096 | 0.01814 | 0.0422 | 94.2448
18 | 1.7341 | 0.01965 | 0.0451 | 88.2494
18.5 | 1.7571 | 0.02138 | 0.0477 | 82.1843
19 | 1.7771 | 0.02348 | 0.0499 | 75.6857
19.5 | 1.7928 | 0.02606 | 0.0518 | 68.7951
20 | 1.8052 | 0.02914 | 0.0532 | 61.9492

## 125. Re 14M Mach 0.25 (1)
BIGFOIL.COM POLAR EXPORT
NACA0015
NACA0015 |  |  |  | Cl Max: | 1.324 | at alpha= | 13.5 | deg
JavaFoil+Calcfoil stall+Eppler ext transition |  |  |  | L/D Max: | 106.809 | at alpha= | 8.5 | deg
Re: | 14000000 |  |  | Cd Min: | 0.00851 | at alpha= | 0 | deg
Mach: | 0.25 |  |  | Cl=0 at alpha= | 0 | deg
|  |  |  | @ Cl=0.1, Cd= | 0.00857
|  |  |  | @ Cl=0.4, Cd= | 0.0090567
|  |  |  | @ Cl=0.6, Cd= | 0.0093526
alpha (deg) | Cl | Cd | Cm | Cl/Cd
-18.5 | -1.009 | 0.09622 | 0.013 | -10.49
-18 | -1.06 | 0.08295 | 0.013 | -12.779
-17.5 | -1.107 | 0.07113 | 0.013 | -15.568
-17 | -1.152 | 0.06012 | 0.013 | -19.162
-16.5 | -1.194 | 0.05001 | 0.013 | -23.873
-16 | -1.231 | 0.04135 | 0.013 | -29.784
-15.5 | -1.265 | 0.03376 | 0.013 | -37.472
-15 | -1.291 | 0.0283 | 0.012 | -45.628
-14.5 | -1.311 | 0.02382 | 0.012 | -55.045
-14 | -1.322 | 0.02062 | 0.012 | -64.08
-13.5 | -1.324 | 0.01823 | 0.012 | -72.643
-13 | -1.32 | 0.01642 | 0.011 | -80.37
-12.5 | -1.308 | 0.0151 | 0.011 | -86.611
-12 | -1.289 | 0.01411 | 0.011 | -91.367
-11.5 | -1.265 | 0.01326 | 0.01 | -95.418
-11 | -1.236 | 0.01253 | 0.01 | -98.604
-10.5 | -1.201 | 0.01193 | 0.01 | -100.621
-10 | -1.161 | 0.01138 | 0.009 | -102.079
-9.5 | -1.118 | 0.01091 | 0.009 | -102.483
-9 | -1.072 | 0.01051 | 0.008 | -102.011
-8.5 | -1.023 | 0.00957 | 0.008 | -106.853
-8 | -0.971 | 0.00926 | 0.007 | -104.88
-7.5 | -0.918 | 0.00945 | 0.007 | -97.073
-7 | -0.862 | 0.0097 | 0.006 | -88.887
-6.5 | -0.805 | 0.0094 | 0.006 | -85.665
-6 | -0.747 | 0.00971 | 0.006 | -76.892
-5.5 | -0.687 | 0.00944 | 0.005 | -72.804
-5 | -0.627 | 0.00921 | 0.005 | -68.086
-4.5 | -0.566 | 0.00958 | 0.004 | -59.02
-4 | -0.504 | 0.00935 | 0.004 | -53.895
-3.5 | -0.442 | 0.00915 | 0.003 | -48.316
-3 | -0.379 | 0.00902 | 0.003 | -42.04
-2.5 | -0.317 | 0.00894 | 0.002 | -35.423
-2 | -0.254 | 0.00942 | 0.002 | -26.898
-1.5 | -0.19 | 0.0087 | 0.001 | -21.878
-1 | -0.127 | 0.00863 | 0.001 | -14.712
-0.5 | -0.064 | 0.00859 | 0 | -7.397
0 | 0 | 0.00851 | 0 | 0
0.5 | 0.064 | 0.00853 | 0 | 7.446
1 | 0.127 | 0.0086 | -0.001 | 14.768
1.5 | 0.19 | 0.00872 | -0.001 | 21.811
2 | 0.254 | 0.00937 | -0.002 | 27.045
2.5 | 0.317 | 0.00896 | -0.002 | 35.335
3 | 0.379 | 0.00901 | -0.003 | 42.117
3.5 | 0.442 | 0.00915 | -0.003 | 48.296
4 | 0.504 | 0.00935 | -0.004 | 53.895
4.5 | 0.566 | 0.00957 | -0.004 | 59.082
5 | 0.627 | 0.00918 | -0.005 | 68.285
5.5 | 0.687 | 0.00942 | -0.005 | 72.978
6 | 0.747 | 0.00972 | -0.006 | 76.838
6.5 | 0.805 | 0.0094 | -0.006 | 85.626
7 | 0.862 | 0.00968 | -0.006 | 89.063
7.5 | 0.917 | 0.00945 | -0.007 | 97.063
8 | 0.971 | 0.00926 | -0.007 | 104.869
8.5 | 1.023 | 0.00958 | -0.008 | 106.809
9 | 1.072 | 0.01052 | -0.008 | 101.939
9.5 | 1.118 | 0.01092 | -0.009 | 102.408
10 | 1.161 | 0.01138 | -0.009 | 102.005
10.5 | 1.201 | 0.0119 | -0.01 | 100.884
11 | 1.236 | 0.01252 | -0.01 | 98.703
11.5 | 1.265 | 0.01323 | -0.01 | 95.609
12 | 1.289 | 0.01409 | -0.011 | 91.516
12.5 | 1.308 | 0.01513 | -0.011 | 86.429
13 | 1.32 | 0.01642 | -0.011 | 80.381
13.5 | 1.324 | 0.01822 | -0.012 | 72.677
14 | 1.322 | 0.02063 | -0.012 | 64.071
14.5 | 1.311 | 0.02395 | -0.012 | 54.738
15 | 1.291 | 0.02832 | -0.012 | 45.579
15.5 | 1.265 | 0.0338 | -0.013 | 37.422
16 | 1.232 | 0.041 | -0.013 | 30.054
16.5 | 1.195 | 0.04954 | -0.013 | 24.117
17 | 1.153 | 0.05974 | -0.013 | 19.296
17.5 | 1.108 | 0.07103 | -0.013 | 15.592
18 | 1.06 | 0.08283 | -0.013 | 12.798
18.5 | 1.01 | 0.09556 | -0.013 | 10.569

## 126. Re 14M Mach 0.25 (2)
BIGFOIL.COM POLAR EXPORT
NACA0015
NACA0015 |  |  |  | Cl Max: | 1.7503 | at alpha= | 19 | deg
XFOIL ncrit=9 |  |  |  | L/D Max: | 129.184 | at alpha= | 11 | deg
Re: | 14000000 |  |  | Cd Min: | 0.04876 | at alpha= | -20 | deg
Mach: | 0.25 |  |  | Cl=0 at alpha= | 0.0018149 | deg
|  |  |  | @ Cl=0.1, Cd= | 0.0053115
|  |  |  | @ Cl=0.4, Cd= | 0.0057748
|  |  |  | @ Cl=0.6, Cd= | 0.0063301
alpha (deg) | Cl | Cd | Cm | Cl/Cd
-20 | -1.7325 | 0.04876 | -0.064 | -35.5312
-19.5 | -1.7427 | 0.04196 | -0.0653 | -41.5324
-19 | -1.7433 | 0.03642 | -0.0656 | -47.8666
-18.5 | -1.7445 | 0.03122 | -0.0651 | -55.8776
-18 | -1.7334 | 0.02742 | -0.0636 | -63.2166
-17.5 | -1.7235 | 0.02393 | -0.0612 | -72.0226
-17 | -1.7041 | 0.02138 | -0.0583 | -79.7053
-16.5 | -1.6803 | 0.01937 | -0.0548 | -86.7475
-16 | -1.6534 | 0.01774 | -0.051 | -93.2018
-15.5 | -1.6312 | 0.01616 | -0.0461 | -100.9406
-15 | -1.6073 | 0.015 | -0.0405 | -107.1533
-14.5 | -1.5799 | 0.0141 | -0.0349 | -112.0496
-14 | -1.5368 | 0.01331 | -0.0318 | -115.4621
-13.5 | -1.4843 | 0.01244 | -0.0305 | -119.3167
-13 | -1.4289 | 0.01171 | -0.0296 | -122.0239
-12.5 | -1.3712 | 0.01107 | -0.0289 | -123.8663
-12 | -1.3279 | 0.01048 | -0.0254 | -126.708
-11.5 | -1.2707 | 0.00992 | -0.0245 | -128.0948
-11 | -1.2016 | 0.00932 | -0.0262 | -128.927
-10.5 | -1.1228 | 0.00878 | -0.0299 | -127.8815
-10 | -1.0287 | 0.00818 | -0.037 | -125.7579
-9.5 | -0.9824 | 0.0079 | -0.034 | -124.3544
-9 | -0.9405 | 0.00768 | -0.0299 | -122.4609
-8.5 | -0.8946 | 0.00747 | -0.0267 | -119.759
-8 | -0.8475 | 0.00725 | -0.0238 | -116.8966
-7.5 | -0.7987 | 0.00703 | -0.0213 | -113.6131
-7 | -0.7487 | 0.00684 | -0.0191 | -109.4591
-6.5 | -0.6976 | 0.00666 | -0.0171 | -104.7447
-6 | -0.646 | 0.00649 | -0.0153 | -99.5378
-5.5 | -0.5941 | 0.00631 | -0.0135 | -94.1521
-5 | -0.5414 | 0.00616 | -0.0119 | -87.8896
-4.5 | -0.4882 | 0.006 | -0.0105 | -81.3667
-4 | -0.4346 | 0.00587 | -0.0091 | -74.0375
-3.5 | -0.3815 | 0.00573 | -0.0077 | -66.5794
-3 | -0.327 | 0.00562 | -0.0065 | -58.1851
-2.5 | -0.2733 | 0.00551 | -0.0053 | -49.6007
-2 | -0.2184 | 0.00543 | -0.0043 | -40.221
-1.5 | -0.1643 | 0.00536 | -0.0031 | -30.653
-1 | -0.1092 | 0.00532 | -0.0021 | -20.5263
-0.5 | -0.0548 | 0.00528 | -0.001 | -10.3788
0 | -0.0002 | 0.00527 | 0 | -0.037951
0.5 | 0.0549 | 0.00527 | 0.001 | 10.4175
1 | 0.1092 | 0.00532 | 0.0021 | 20.5263
1.5 | 0.1642 | 0.00536 | 0.0031 | 30.6343
2 | 0.2183 | 0.00543 | 0.0043 | 40.2026
2.5 | 0.2734 | 0.0055 | 0.0053 | 49.7091
3 | 0.327 | 0.00562 | 0.0065 | 58.1851
3.5 | 0.3816 | 0.00573 | 0.0077 | 66.5969
4 | 0.435 | 0.00586 | 0.009 | 74.2321
4.5 | 0.4881 | 0.006 | 0.0105 | 81.35
5 | 0.542 | 0.00614 | 0.0118 | 88.2736
5.5 | 0.5942 | 0.00631 | 0.0135 | 94.168
6 | 0.646 | 0.00649 | 0.0153 | 99.5378
6.5 | 0.6978 | 0.00666 | 0.0171 | 104.7748
7 | 0.7488 | 0.00684 | 0.0191 | 109.4737
7.5 | 0.799 | 0.00704 | 0.0213 | 113.4943
8 | 0.8476 | 0.00725 | 0.0238 | 116.9103
8.5 | 0.895 | 0.00746 | 0.0267 | 119.9732
9 | 0.9402 | 0.00766 | 0.03 | 122.7415
9.5 | 0.9824 | 0.0079 | 0.034 | 124.3544
10 | 1.0287 | 0.00818 | 0.037 | 125.7579
10.5 | 1.1229 | 0.00876 | 0.0299 | 128.1849
11 | 1.2027 | 0.00931 | 0.026 | 129.1837
11.5 | 1.2708 | 0.00993 | 0.0245 | 127.9758
12 | 1.3283 | 0.01048 | 0.0253 | 126.7462
12.5 | 1.3718 | 0.01108 | 0.0288 | 123.8087
13 | 1.4295 | 0.0117 | 0.0295 | 122.1795
13.5 | 1.4854 | 0.01244 | 0.0303 | 119.4051
14 | 1.5381 | 0.0133 | 0.0316 | 115.6466
14.5 | 1.5806 | 0.01409 | 0.0348 | 112.1789
15 | 1.6063 | 0.01505 | 0.0406 | 106.7309
15.5 | 1.6313 | 0.01619 | 0.046 | 100.7597
16 | 1.6564 | 0.01765 | 0.0507 | 93.847
16.5 | 1.6817 | 0.01935 | 0.0547 | 86.9096
17 | 1.7064 | 0.02132 | 0.058 | 80.0375
17.5 | 1.7258 | 0.02387 | 0.061 | 72.3
18 | 1.7422 | 0.0269 | 0.0633 | 64.7658
18.5 | 1.7483 | 0.03105 | 0.0649 | 56.306
19 | 1.7503 | 0.03599 | 0.0654 | 48.633
19.5 | 1.7467 | 0.04178 | 0.0651 | 41.8071
20 | 1.7394 | 0.0483 | 0.0638 | 36.0124

## 127. Re 14M Mach 0.50 (1)
BIGFOIL.COM POLAR EXPORT
NACA0015
NACA0015 |  |  |  | Cl Max: | 1.112 | at alpha= | 20 | deg
JavaFoil+Calcfoil stall+Eppler ext transition |  |  |  | L/D Max: | 98.419 | at alpha= | 6.5 | deg
Re: | 14000000 |  |  | Cd Min: | 0.00827 | at alpha= | 0 | deg
Mach: | 0.5 |  |  | Cl=0 at alpha= | 0 | deg
|  |  |  | @ Cl=0.1, Cd= | 0.0085169
|  |  |  | @ Cl=0.4, Cd= | 0.0088243
|  |  |  | @ Cl=0.6, Cd= | 0.0089388
alpha (deg) | Cl | Cd | Cm | Cl/Cd
-20 | -1.111 | 0.20488 | 0.012 | -5.425
-19.5 | -1.085 | 0.18824 | 0.012 | -5.767
-19 | -1.056 | 0.18832 | 0.012 | -5.61
-18.5 | -1.03 | 0.17375 | 0.011 | -5.928
-18 | -1.001 | 0.16842 | 0.011 | -5.946
-17.5 | -0.975 | 0.15519 | 0.011 | -6.283
-17 | -0.945 | 0.15672 | 0.01 | -6.033
-16.5 | -0.92 | 0.13883 | 0.01 | -6.63
-16 | -0.891 | 0.13612 | 0.01 | -6.543
-15.5 | -0.869 | 0.11696 | 0.01 | -7.427
-15 | -0.836 | 0.11876 | 0.009 | -7.04
-14.5 | -0.836 | 0.08339 | 0.011 | -10.024
-14 | -0.811 | 0.07683 | 0.011 | -10.558
-13.5 | -0.777 | 0.07721 | 0.01 | -10.061
-13 | -0.806 | 0.03929 | 0.012 | -20.525
-12.5 | -0.766 | 0.04315 | 0.011 | -17.749
-12 | -0.724 | 0.04808 | 0.01 | -15.052
-11.5 | -0.682 | 0.053 | 0.009 | -12.875
-11 | -0.664 | 0.04489 | 0.009 | -14.788
-10.5 | -0.667 | 0.02835 | 0.01 | -23.522
-10 | -0.982 | 0.01958 | 0.01 | -50.17
-9.5 | -1.065 | 0.01599 | 0.01 | -66.635
-9 | -1.08 | 0.0142 | 0.009 | -76.058
-8.5 | -1.065 | 0.01302 | 0.009 | -81.814
-8 | -1.032 | 0.01217 | 0.008 | -84.786
-7.5 | -0.989 | 0.01147 | 0.008 | -86.195
-7 | -0.938 | 0.01058 | 0.007 | -88.711
-6.5 | -0.882 | 0.00897 | 0.007 | -98.339
-6 | -0.822 | 0.00913 | 0.006 | -90.103
-5.5 | -0.76 | 0.00924 | 0.006 | -82.238
-5 | -0.695 | 0.0089 | 0.005 | -78.126
-4.5 | -0.628 | 0.00908 | 0.005 | -69.234
-4 | -0.561 | 0.00878 | 0.004 | -63.903
-3.5 | -0.492 | 0.00907 | 0.004 | -54.239
-3 | -0.423 | 0.00888 | 0.003 | -47.635
-2.5 | -0.353 | 0.00868 | 0.003 | -40.692
-2 | -0.283 | 0.00909 | 0.002 | -31.138
-1.5 | -0.212 | 0.0089 | 0.002 | -23.859
-1 | -0.142 | 0.00889 | 0.001 | -15.937
-0.5 | -0.071 | 0.00834 | 0.001 | -8.504
0 | 0 | 0.00827 | 0 | 0
0.5 | 0.071 | 0.00828 | -0.001 | 8.564
1 | 0.142 | 0.00886 | -0.001 | 16.002
1.5 | 0.212 | 0.00888 | -0.002 | 23.913
2 | 0.283 | 0.00905 | -0.002 | 31.269
2.5 | 0.353 | 0.00869 | -0.003 | 40.633
3 | 0.423 | 0.00889 | -0.003 | 47.57
3.5 | 0.492 | 0.0091 | -0.004 | 54.058
4 | 0.561 | 0.00877 | -0.004 | 63.957
4.5 | 0.628 | 0.00906 | -0.005 | 69.407
5 | 0.695 | 0.00888 | -0.005 | 78.289
5.5 | 0.76 | 0.00924 | -0.006 | 82.26
6 | 0.822 | 0.00908 | -0.006 | 90.556
6.5 | 0.882 | 0.00896 | -0.007 | 98.419
7 | 0.938 | 0.01059 | -0.007 | 88.643
7.5 | 0.989 | 0.01147 | -0.008 | 86.239
8 | 1.032 | 0.01216 | -0.008 | 84.872
8.5 | 1.065 | 0.01307 | -0.009 | 81.494
9 | 1.08 | 0.0142 | -0.009 | 76.07
9.5 | 1.065 | 0.01597 | -0.01 | 66.728
10 | 0.983 | 0.01946 | -0.01 | 50.51
10.5 | 0.667 | 0.02835 | -0.01 | 23.519
11 | 0.665 | 0.04444 | -0.009 | 14.959
11.5 | 0.683 | 0.05264 | -0.009 | 12.975
12 | 0.72 | 0.05013 | -0.01 | 14.363
12.5 | 0.769 | 0.04164 | -0.011 | 18.466
13 | 0.809 | 0.03819 | -0.012 | 21.177
13.5 | 0.776 | 0.07818 | -0.01 | 9.92
14 | 0.811 | 0.0768 | -0.011 | 10.562
14.5 | 0.835 | 0.08399 | -0.011 | 9.942
15 | 0.836 | 0.11947 | -0.009 | 6.996
15.5 | 0.87 | 0.11566 | -0.01 | 7.52
16 | 0.891 | 0.1351 | -0.01 | 6.594
16.5 | 0.92 | 0.13887 | -0.01 | 6.628
17 | 0.945 | 0.1561 | -0.01 | 6.056
17.5 | 0.975 | 0.1571 | -0.011 | 6.204
18 | 1.001 | 0.17128 | -0.011 | 5.845
18.5 | 1.03 | 0.17498 | -0.011 | 5.886
19 | 1.056 | 0.18884 | -0.012 | 5.595
19.5 | 1.085 | 0.18774 | -0.012 | 5.782
20 | 1.112 | 0.20411 | -0.012 | 5.446

## 128. Re 14M Mach 0.50 (2)
BIGFOIL.COM POLAR EXPORT
NACA0015
NACA0015 |  |  |  | Cl Max: | 1.4426 | at alpha= | 12 | deg
XFOIL ncrit=9 |  |  |  | L/D Max: | 119.528 | at alpha= | 10 | deg
Re: | 14000000 |  |  | Cd Min: | 0.1187 | at alpha= | 17 | deg
Mach: | 0.5 |  |  | Cl=0 at alpha= | -99 | deg
|  |  |  | @ Cl=0.1, Cd= | 0.0054587
|  |  |  | @ Cl=0.4, Cd= | 0.005957
|  |  |  | @ Cl=0.6, Cd= | 0.0065704
alpha (deg) | Cl | Cd | Cm | Cl/Cd
0 | 0 | 0.00542 | 0 | 0
0.5 | 0.0617 | 0.00544 | 0.0017 | 11.3419
1 | 0.1232 | 0.00547 | 0.0034 | 22.5229
1.5 | 0.1836 | 0.00555 | 0.0054 | 33.0811
2 | 0.2454 | 0.00562 | 0.0071 | 43.6655
2.5 | 0.3057 | 0.00573 | 0.0093 | 53.3508
3 | 0.367 | 0.00588 | 0.0113 | 62.415
3.5 | 0.427 | 0.00602 | 0.0137 | 70.9302
4 | 0.4869 | 0.00619 | 0.0163 | 78.6591
4.5 | 0.5465 | 0.00638 | 0.0191 | 85.6583
5 | 0.6055 | 0.00659 | 0.0222 | 91.8816
5.5 | 0.6632 | 0.00681 | 0.0257 | 97.3862
6 | 0.7213 | 0.00703 | 0.0294 | 102.6031
6.5 | 0.7776 | 0.00727 | 0.0336 | 106.9601
7 | 0.8309 | 0.00754 | 0.0386 | 110.1989
7.5 | 0.8764 | 0.00777 | 0.0453 | 112.7928
8 | 0.9196 | 0.00807 | 0.0527 | 113.9529
8.5 | 0.9612 | 0.0084 | 0.0604 | 114.4286
9 | 0.9944 | 0.00869 | 0.0698 | 114.4304
9.5 | 1.1279 | 0.00954 | 0.0613 | 118.2285
10 | 1.2419 | 0.01039 | 0.0574 | 119.5284
10.5 | 1.3284 | 0.01133 | 0.0589 | 117.2462
11 | 1.3782 | 0.01244 | 0.0663 | 110.7878
11.5 | 1.4323 | 0.01457 | 0.0717 | 98.3047
12 | 1.4426 | 0.01913 | 0.0773 | 75.4104
12.5 | 1.4145 | 0.02594 | 0.0813 | 54.5297
13 | 1.3791 | 0.03384 | 0.0824 | 40.7535
13.5 | 1.3421 | 0.04296 | 0.0807 | 31.2407
14 | 1.3028 | 0.053 | 0.077 | 24.5811
14.5 | 1.2606 | 0.06387 | 0.0722 | 19.737
15 | 1.2264 | 0.0743 | 0.0672 | 16.5061
15.5 | 1.1898 | 0.08535 | 0.0614 | 13.9402
16 | 1.157 | 0.09636 | 0.0553 | 12.0071
16.5 | 1.1304 | 0.10707 | 0.0492 | 10.5576
17 | 1.0984 | 0.1187 | 0.042 | 9.2536

## 129. Re 16M Mach 0.00 (1)
BIGFOIL.COM POLAR EXPORT
NACA0015
NACA0015 |  |  |  | Cl Max: | 1.422 | at alpha= | 15.5 | deg
JavaFoil+Calcfoil stall+Eppler ext transition |  |  |  | L/D Max: | 120.792 | at alpha= | 9.5 | deg
Re: | 16000000 |  |  | Cd Min: | 0.0083 | at alpha= | 0 | deg
Mach: | 0 |  |  | Cl=0 at alpha= | 0 | deg
|  |  |  | @ Cl=0.1, Cd= | 0.0086875
|  |  |  | @ Cl=0.4, Cd= | 0.0093593
|  |  |  | @ Cl=0.6, Cd= | 0.0093693
alpha (deg) | Cl | Cd | Cm | Cl/Cd
-20 | -1.295 | 0.07298 | 0.014 | -17.75
-19.5 | -1.318 | 0.06432 | 0.014 | -20.487
-19 | -1.338 | 0.05671 | 0.014 | -23.59
-18.5 | -1.358 | 0.04931 | 0.014 | -27.532
-18 | -1.375 | 0.04264 | 0.014 | -32.26
-17.5 | -1.391 | 0.0367 | 0.014 | -37.891
-17 | -1.404 | 0.03142 | 0.013 | -44.7
-16.5 | -1.415 | 0.027 | 0.013 | -52.398
-16 | -1.42 | 0.02374 | 0.013 | -59.827
-15.5 | -1.422 | 0.02096 | 0.013 | -67.863
-15 | -1.419 | 0.01888 | 0.013 | -75.182
-14.5 | -1.412 | 0.01717 | 0.012 | -82.209
-14 | -1.398 | 0.01568 | 0.012 | -89.152
-13.5 | -1.38 | 0.0146 | 0.012 | -94.521
-13 | -1.358 | 0.01371 | 0.011 | -99.05
-12.5 | -1.331 | 0.013 | 0.011 | -102.394
-12 | -1.3 | 0.01238 | 0.01 | -105.043
-11.5 | -1.266 | 0.01183 | 0.01 | -107.026
-11 | -1.229 | 0.0113 | 0.01 | -108.746
-10.5 | -1.188 | 0.01088 | 0.009 | -109.194
-10 | -1.144 | 0.01049 | 0.009 | -109.034
-9.5 | -1.098 | 0.00959 | 0.008 | -114.435
-9 | -1.05 | 0.00926 | 0.008 | -113.326
-8.5 | -0.999 | 0.0095 | 0.008 | -105.196
-8 | -0.947 | 0.00974 | 0.007 | -97.273
-7.5 | -0.893 | 0.00944 | 0.007 | -94.623
-7 | -0.838 | 0.00975 | 0.006 | -85.958
-6.5 | -0.782 | 0.0095 | 0.006 | -82.353
-6 | -0.725 | 0.00923 | 0.005 | -78.534
-5.5 | -0.667 | 0.00961 | 0.005 | -69.379
-5 | -0.608 | 0.00938 | 0.005 | -64.774
-4.5 | -0.548 | 0.00919 | 0.004 | -59.702
-4 | -0.489 | 0.00899 | 0.004 | -54.37
-3.5 | -0.428 | 0.00943 | 0.003 | -45.429
-3 | -0.368 | 0.00932 | 0.003 | -39.45
-2.5 | -0.307 | 0.00912 | 0.002 | -33.639
-2 | -0.246 | 0.00906 | 0.002 | -27.113
-1.5 | -0.184 | 0.00895 | 0.001 | -20.587
-1 | -0.123 | 0.00896 | 0.001 | -13.722
-0.5 | -0.062 | 0.00894 | 0 | -6.88
0 | 0 | 0.0083 | 0 | 0
0.5 | 0.062 | 0.00832 | 0 | 7.39
1 | 0.123 | 0.00891 | -0.001 | 13.804
1.5 | 0.184 | 0.00895 | -0.001 | 20.587
2 | 0.246 | 0.00907 | -0.002 | 27.063
2.5 | 0.307 | 0.00914 | -0.002 | 33.549
3 | 0.368 | 0.00929 | -0.003 | 39.546
3.5 | 0.428 | 0.00942 | -0.003 | 45.446
4 | 0.489 | 0.00898 | -0.004 | 54.391
4.5 | 0.548 | 0.00917 | -0.004 | 59.801
5 | 0.608 | 0.0094 | -0.005 | 64.672
5.5 | 0.667 | 0.00958 | -0.005 | 69.618
6 | 0.725 | 0.00923 | -0.005 | 78.56
6.5 | 0.782 | 0.00947 | -0.006 | 82.598
7 | 0.838 | 0.00972 | -0.006 | 86.222
7.5 | 0.893 | 0.00944 | -0.007 | 94.687
8 | 0.947 | 0.00974 | -0.007 | 97.258
8.5 | 0.999 | 0.00948 | -0.008 | 105.409
9 | 1.05 | 0.00927 | -0.008 | 113.256
9.5 | 1.098 | 0.00909 | -0.008 | 120.792
10 | 1.144 | 0.01048 | -0.009 | 109.185
10.5 | 1.188 | 0.01086 | -0.009 | 109.367
11 | 1.229 | 0.01131 | -0.01 | 108.625
11.5 | 1.266 | 0.01183 | -0.01 | 107.032
12 | 1.3 | 0.01238 | -0.01 | 105.05
12.5 | 1.331 | 0.01297 | -0.011 | 102.573
13 | 1.358 | 0.01371 | -0.011 | 99.043
13.5 | 1.38 | 0.01461 | -0.012 | 94.477
14 | 1.398 | 0.0157 | -0.012 | 89.063
14.5 | 1.412 | 0.01717 | -0.012 | 82.211
15 | 1.419 | 0.01888 | -0.013 | 75.182
15.5 | 1.422 | 0.02096 | -0.013 | 67.867
16 | 1.42 | 0.02361 | -0.013 | 60.162
16.5 | 1.415 | 0.027 | -0.013 | 52.399
17 | 1.404 | 0.03151 | -0.013 | 44.569
17.5 | 1.391 | 0.0367 | -0.014 | 37.892
18 | 1.375 | 0.04263 | -0.014 | 32.261
18.5 | 1.358 | 0.04931 | -0.014 | 27.533
19 | 1.338 | 0.05671 | -0.014 | 23.591
19.5 | 1.318 | 0.06432 | -0.014 | 20.487
20 | 1.295 | 0.07298 | -0.014 | 17.75

## 130. Re 16M Mach 0.00 (2)
BIGFOIL.COM POLAR EXPORT
NACA0015
NACA0015 |  |  |  | Cl Max: | 1.8227 | at alpha= | 20 | deg
XFOIL ncrit=9 |  |  |  | L/D Max: | 135.247 | at alpha= | 11.5 | deg
Re: | 16000000 |  |  | Cd Min: | 0.02606 | at alpha= | -20 | deg
Mach: | 0 |  |  | Cl=0 at alpha= | 0.00093809 | deg
|  |  |  | @ Cl=0.1, Cd= | 0.0052709
|  |  |  | @ Cl=0.4, Cd= | 0.0057013
|  |  |  | @ Cl=0.6, Cd= | 0.0062135
alpha (deg) | Cl | Cd | Cm | Cl/Cd
-20 | -1.8178 | 0.02606 | -0.0498 | -69.7544
-19.5 | -1.805 | 0.02337 | -0.0479 | -77.2358
-19 | -1.7851 | 0.02135 | -0.0458 | -83.6112
-18.5 | -1.7654 | 0.01951 | -0.0431 | -90.4869
-18 | -1.7413 | 0.01806 | -0.0404 | -96.4175
-17.5 | -1.7153 | 0.01683 | -0.0375 | -101.9192
-17 | -1.6897 | 0.0157 | -0.0341 | -107.6242
-16.5 | -1.6649 | 0.01469 | -0.0301 | -113.3356
-16 | -1.6407 | 0.01392 | -0.0254 | -117.8664
-15.5 | -1.6156 | 0.01327 | -0.0205 | -121.7483
-15 | -1.5741 | 0.01267 | -0.0187 | -124.2384
-14.5 | -1.5247 | 0.01205 | -0.0183 | -126.5311
-14 | -1.4744 | 0.01142 | -0.0181 | -129.1068
-13.5 | -1.4218 | 0.0109 | -0.0182 | -130.4404
-13 | -1.3676 | 0.01033 | -0.0185 | -132.3911
-12.5 | -1.3264 | 0.00985 | -0.0158 | -134.6599
-12 | -1.2682 | 0.0094 | -0.0168 | -134.9149
-11.5 | -1.2032 | 0.0089 | -0.0192 | -135.191
-11 | -1.1257 | 0.00845 | -0.0244 | -133.2189
-10.5 | -1.0466 | 0.00795 | -0.0298 | -131.6478
-10 | -1.0042 | 0.00773 | -0.0271 | -129.9094
-9.5 | -0.9621 | 0.00754 | -0.0242 | -127.5995
-9 | -0.9184 | 0.00732 | -0.0216 | -125.4645
-8.5 | -0.8721 | 0.00713 | -0.0195 | -122.3142
-8 | -0.8246 | 0.00695 | -0.0177 | -118.6475
-7.5 | -0.7765 | 0.00678 | -0.016 | -114.528
-7 | -0.7273 | 0.00661 | -0.0145 | -110.0303
-6.5 | -0.6777 | 0.00646 | -0.0131 | -104.9071
-6 | -0.6272 | 0.00629 | -0.0118 | -99.7138
-5.5 | -0.5766 | 0.00614 | -0.0105 | -93.9088
-5 | -0.5254 | 0.006 | -0.0093 | -87.5667
-4.5 | -0.4735 | 0.00586 | -0.0083 | -80.802
-4 | -0.4217 | 0.00575 | -0.0072 | -73.3391
-3.5 | -0.3699 | 0.00564 | -0.0062 | -65.5851
-3 | -0.3173 | 0.00552 | -0.0053 | -57.4819
-2.5 | -0.2648 | 0.00546 | -0.0043 | -48.4982
-2 | -0.2122 | 0.00534 | -0.0034 | -39.7378
-1.5 | -0.1593 | 0.00532 | -0.0025 | -29.9436
-1 | -0.1061 | 0.00524 | -0.0017 | -20.2481
-0.5 | -0.0531 | 0.00526 | -0.0008 | -10.0951
0 | -0.0001 | 0.00521 | 0 | -0.019194
0.5 | 0.0532 | 0.00524 | 0.0008 | 10.1527
1.5 | 0.1591 | 0.00531 | 0.0025 | 29.9623
2 | 0.2121 | 0.00535 | 0.0034 | 39.6449
2.5 | 0.2648 | 0.00544 | 0.0043 | 48.6765
3 | 0.3174 | 0.00552 | 0.0052 | 57.5
3.5 | 0.3699 | 0.00562 | 0.0062 | 65.8185
4 | 0.4217 | 0.00576 | 0.0072 | 73.2118
4.5 | 0.4739 | 0.00587 | 0.0082 | 80.7325
5 | 0.5258 | 0.00599 | 0.0093 | 87.7796
5.5 | 0.5768 | 0.00614 | 0.0105 | 93.9414
6 | 0.6273 | 0.0063 | 0.0118 | 99.5714
6.5 | 0.6777 | 0.00645 | 0.0131 | 105.0698
7 | 0.7275 | 0.00662 | 0.0144 | 109.8943
7.5 | 0.7764 | 0.00679 | 0.016 | 114.3446
8 | 0.825 | 0.00695 | 0.0177 | 118.705
8.5 | 0.8721 | 0.00714 | 0.0196 | 122.1429
9 | 0.9181 | 0.00732 | 0.0217 | 125.4235
9.5 | 0.9619 | 0.00754 | 0.0242 | 127.5729
10 | 1.0046 | 0.00772 | 0.027 | 130.1295
10.5 | 1.0466 | 0.00795 | 0.0299 | 131.6478
11 | 1.1278 | 0.00844 | 0.0239 | 133.6256
11.5 | 1.2037 | 0.0089 | 0.0191 | 135.2472
12 | 1.2685 | 0.00941 | 0.0167 | 134.8034
12.5 | 1.3266 | 0.00986 | 0.0158 | 134.5436
13 | 1.3683 | 0.01033 | 0.0183 | 132.4589
13.5 | 1.4224 | 0.01091 | 0.018 | 130.3758
14 | 1.4753 | 0.01141 | 0.0179 | 129.2989
14.5 | 1.5262 | 0.01201 | 0.0181 | 127.0774
15 | 1.5749 | 0.01267 | 0.0185 | 124.3015
15.5 | 1.6162 | 0.01326 | 0.0204 | 121.8854
16 | 1.6418 | 0.0139 | 0.0252 | 118.1151
16.5 | 1.666 | 0.01468 | 0.0299 | 113.4877
17 | 1.692 | 0.01563 | 0.0337 | 108.2534
17.5 | 1.7165 | 0.01682 | 0.0373 | 102.0511
18 | 1.7429 | 0.01803 | 0.0402 | 96.6667
18.5 | 1.7674 | 0.01947 | 0.0429 | 90.7756
19 | 1.7893 | 0.02118 | 0.0453 | 84.4806
19.5 | 1.8076 | 0.02329 | 0.0475 | 77.6127
20 | 1.8227 | 0.02581 | 0.0494 | 70.6199

## 131. Re 16M Mach 0.10 (1)
BIGFOIL.COM POLAR EXPORT
NACA0015
NACA0015 |  |  |  | Cl Max: | 1.406 | at alpha= | 15 | deg
JavaFoil+Calcfoil stall+Eppler ext transition |  |  |  | L/D Max: | 119.831 | at alpha= | 9.5 | deg
Re: | 16000000 |  |  | Cd Min: | 0.00828 | at alpha= | 0 | deg
Mach: | 0.1 |  |  | Cl=0 at alpha= | 0 | deg
|  |  |  | @ Cl=0.1, Cd= | 0.0086961
|  |  |  | @ Cl=0.4, Cd= | 0.0090962
|  |  |  | @ Cl=0.6, Cd= | 0.0093633
alpha (deg) | Cl | Cd | Cm | Cl/Cd
-20 | -1.246 | 0.07993 | 0.014 | -15.588
-19.5 | -1.271 | 0.07107 | 0.014 | -17.88
-19 | -1.296 | 0.06171 | 0.014 | -21.006
-18.5 | -1.319 | 0.05395 | 0.014 | -24.443
-18 | -1.34 | 0.0466 | 0.014 | -28.757
-17.5 | -1.359 | 0.04004 | 0.014 | -33.946
-17 | -1.376 | 0.03431 | 0.013 | -40.097
-16.5 | -1.391 | 0.02917 | 0.013 | -47.676
-16 | -1.401 | 0.02505 | 0.013 | -55.93
-15.5 | -1.406 | 0.02213 | 0.013 | -63.516
-15 | -1.407 | 0.01966 | 0.013 | -71.524
-14.5 | -1.402 | 0.01783 | 0.012 | -78.618
-14 | -1.391 | 0.01631 | 0.012 | -85.285
-13.5 | -1.375 | 0.01494 | 0.012 | -92.065
-13 | -1.355 | 0.01396 | 0.011 | -97.042
-12.5 | -1.329 | 0.01323 | 0.011 | -100.501
-12 | -1.3 | 0.01255 | 0.011 | -103.642
-11.5 | -1.267 | 0.01199 | 0.01 | -105.699
-11 | -1.231 | 0.01146 | 0.01 | -107.437
-10.5 | -1.191 | 0.011 | 0.009 | -108.288
-10 | -1.147 | 0.0106 | 0.009 | -108.245
-9.5 | -1.101 | 0.00918 | 0.008 | -119.931
-9 | -1.053 | 0.00932 | 0.008 | -112.979
-8.5 | -1.003 | 0.00956 | 0.008 | -104.941
-8 | -0.951 | 0.00983 | 0.007 | -96.75
-7.5 | -0.897 | 0.00948 | 0.007 | -94.648
-7 | -0.842 | 0.00924 | 0.006 | -91.104
-6.5 | -0.786 | 0.00955 | 0.006 | -82.305
-6 | -0.728 | 0.00926 | 0.005 | -78.659
-5.5 | -0.67 | 0.00971 | 0.005 | -68.985
-5 | -0.611 | 0.00949 | 0.005 | -64.345
-4.5 | -0.551 | 0.00925 | 0.004 | -59.552
-4 | -0.491 | 0.00905 | 0.004 | -54.266
-3.5 | -0.43 | 0.00887 | 0.003 | -48.523
-3 | -0.369 | 0.00935 | 0.003 | -39.509
-2.5 | -0.308 | 0.00923 | 0.002 | -33.374
-2 | -0.247 | 0.00912 | 0.002 | -27.074
-1.5 | -0.185 | 0.00901 | 0.001 | -20.567
-1 | -0.124 | 0.009 | 0.001 | -13.734
-0.5 | -0.062 | 0.00893 | 0 | -6.92
0 | 0 | 0.00828 | 0 | 0
0.5 | 0.062 | 0.00831 | 0 | 7.437
1 | 0.124 | 0.00894 | -0.001 | 13.828
1.5 | 0.185 | 0.00901 | -0.001 | 20.568
2 | 0.247 | 0.00907 | -0.002 | 27.211
2.5 | 0.308 | 0.00921 | -0.002 | 33.451
3 | 0.369 | 0.00933 | -0.003 | 39.61
3.5 | 0.43 | 0.00887 | -0.003 | 48.539
4 | 0.491 | 0.00904 | -0.004 | 54.283
4.5 | 0.551 | 0.0092 | -0.004 | 59.913
5 | 0.611 | 0.0094 | -0.005 | 64.981
5.5 | 0.67 | 0.0097 | -0.005 | 69.026
6 | 0.728 | 0.00927 | -0.005 | 78.57
6.5 | 0.786 | 0.00952 | -0.006 | 82.551
7 | 0.842 | 0.00981 | -0.006 | 85.831
7.5 | 0.897 | 0.00953 | -0.007 | 94.134
8 | 0.951 | 0.00921 | -0.007 | 103.235
8.5 | 1.003 | 0.00954 | -0.008 | 105.163
9 | 1.053 | 0.00933 | -0.008 | 112.919
9.5 | 1.101 | 0.00919 | -0.008 | 119.831
10 | 1.147 | 0.01058 | -0.009 | 108.395
10.5 | 1.191 | 0.011 | -0.009 | 108.208
11 | 1.231 | 0.01145 | -0.01 | 107.507
11.5 | 1.267 | 0.01199 | -0.01 | 105.705
12 | 1.3 | 0.01257 | -0.011 | 103.478
12.5 | 1.329 | 0.01322 | -0.011 | 100.556
13 | 1.355 | 0.01399 | -0.011 | 96.825
13.5 | 1.375 | 0.01494 | -0.012 | 92.024
14 | 1.391 | 0.01614 | -0.012 | 86.214
14.5 | 1.402 | 0.01783 | -0.012 | 78.619
15 | 1.406 | 0.01966 | -0.013 | 71.549
15.5 | 1.406 | 0.02213 | -0.013 | 63.518
16 | 1.401 | 0.02517 | -0.013 | 55.659
16.5 | 1.391 | 0.02905 | -0.013 | 47.875
17 | 1.377 | 0.034 | -0.013 | 40.493
17.5 | 1.359 | 0.04004 | -0.014 | 33.947
18 | 1.34 | 0.04665 | -0.014 | 28.726
18.5 | 1.319 | 0.05411 | -0.014 | 24.371
19 | 1.296 | 0.06217 | -0.014 | 20.839
19.5 | 1.272 | 0.0705 | -0.014 | 18.039
20 | 1.247 | 0.07928 | -0.014 | 15.728

## 132. Re 16M Mach 0.10 (2)
BIGFOIL.COM POLAR EXPORT
NACA0015
NACA0015 |  |  |  | Cl Max: | 1.817 | at alpha= | 20 | deg
XFOIL ncrit=9 |  |  |  | L/D Max: | 134.756 | at alpha= | 11.5 | deg
Re: | 16000000 |  |  | Cd Min: | 0.02848 | at alpha= | -20 | deg
Mach: | 0.1 |  |  | Cl=0 at alpha= | 0.00093458 | deg
|  |  |  | @ Cl=0.1, Cd= | 0.00525
|  |  |  | @ Cl=0.4, Cd= | 0.0057001
|  |  |  | @ Cl=0.6, Cd= | 0.0062235
alpha (deg) | Cl | Cd | Cm | Cl/Cd
-20 | -1.8116 | 0.02848 | -0.0533 | -63.6096
-19.5 | -1.8013 | 0.0253 | -0.0517 | -71.1976
-19 | -1.7847 | 0.02286 | -0.0496 | -78.0709
-18.5 | -1.7681 | 0.02061 | -0.047 | -85.7885
-18 | -1.7454 | 0.01893 | -0.0443 | -92.2029
-17.5 | -1.7206 | 0.01751 | -0.0412 | -98.2638
-17 | -1.6939 | 0.01631 | -0.038 | -103.8565
-16.5 | -1.6687 | 0.01521 | -0.034 | -109.7107
-16 | -1.6441 | 0.01432 | -0.0294 | -114.8115
-15.5 | -1.6202 | 0.01355 | -0.0243 | -119.572
-15 | -1.5844 | 0.01293 | -0.0211 | -122.5367
-14.5 | -1.5342 | 0.01229 | -0.0207 | -124.8332
-14 | -1.4839 | 0.01163 | -0.0202 | -127.5924
-13.5 | -1.4313 | 0.01106 | -0.0201 | -129.4123
-13 | -1.3773 | 0.01052 | -0.0201 | -130.9221
-12.5 | -1.3353 | 0.00998 | -0.0174 | -133.7976
-12 | -1.2779 | 0.00952 | -0.0179 | -134.2332
-11.5 | -1.2123 | 0.009 | -0.0203 | -134.7
-11 | -1.136 | 0.00854 | -0.0249 | -133.0211
-10.5 | -1.0528 | 0.00801 | -0.031 | -131.4357
-10 | -1.0083 | 0.00779 | -0.0285 | -129.4352
-9.5 | -0.967 | 0.00758 | -0.0253 | -127.5726
-9 | -0.9232 | 0.00736 | -0.0226 | -125.4348
-8.5 | -0.8766 | 0.00718 | -0.0204 | -122.0891
-7.5 | -0.7807 | 0.00681 | -0.0166 | -114.6402
-7 | -0.7313 | 0.00664 | -0.015 | -110.1355
-6.5 | -0.6814 | 0.00648 | -0.0135 | -105.1543
-6 | -0.6306 | 0.00631 | -0.0122 | -99.9366
-5.5 | -0.5797 | 0.00616 | -0.0109 | -94.1071
-5 | -0.5281 | 0.00602 | -0.0097 | -87.7243
-4.5 | -0.4761 | 0.00587 | -0.0086 | -81.1073
-4 | -0.424 | 0.00576 | -0.0075 | -73.6111
-3.5 | -0.3719 | 0.00565 | -0.0064 | -65.823
-3 | -0.319 | 0.00552 | -0.0054 | -57.7899
-2.5 | -0.2662 | 0.00546 | -0.0044 | -48.7546
-2 | -0.2133 | 0.00535 | -0.0035 | -39.8692
-1.5 | -0.1601 | 0.00533 | -0.0026 | -30.0375
-1 | -0.1067 | 0.00525 | -0.0017 | -20.3238
-0.5 | -0.0534 | 0.00526 | -0.0009 | -10.1521
0 | -0.0001 | 0.00521 | 0 | -0.019194
0.5 | 0.0534 | 0.00525 | 0.0009 | 10.1714
1 | 0.1066 | 0.00525 | 0.0017 | 20.3048
1.5 | 0.16 | 0.00532 | 0.0026 | 30.0752
2 | 0.2132 | 0.00536 | 0.0035 | 39.7761
2.5 | 0.2662 | 0.00544 | 0.0044 | 48.9338
3 | 0.3191 | 0.00552 | 0.0054 | 57.808
3.5 | 0.3719 | 0.00563 | 0.0064 | 66.0568
4 | 0.424 | 0.00576 | 0.0075 | 73.6111
4.5 | 0.4765 | 0.00588 | 0.0085 | 81.0374
5 | 0.5286 | 0.00601 | 0.0096 | 87.9534
5.5 | 0.5798 | 0.00616 | 0.0109 | 94.1234
6 | 0.6307 | 0.00632 | 0.0122 | 99.7943
6.5 | 0.6814 | 0.00647 | 0.0135 | 105.3168
7 | 0.7316 | 0.00664 | 0.015 | 110.1807
7.5 | 0.7807 | 0.00682 | 0.0167 | 114.4721
8 | 0.8293 | 0.00699 | 0.0184 | 118.6409
8.5 | 0.8766 | 0.00718 | 0.0204 | 122.0891
9 | 0.9229 | 0.00736 | 0.0226 | 125.394
9.5 | 0.9669 | 0.00758 | 0.0253 | 127.5594
10 | 1.0089 | 0.00778 | 0.0284 | 129.6787
10.5 | 1.0529 | 0.00801 | 0.031 | 131.4482
11 | 1.1381 | 0.00854 | 0.0244 | 133.267
11.5 | 1.2128 | 0.009 | 0.0202 | 134.7556
12 | 1.2783 | 0.00953 | 0.0178 | 134.1343
12.5 | 1.3355 | 0.00999 | 0.0174 | 133.6837
13 | 1.378 | 0.01051 | 0.0199 | 131.1132
13.5 | 1.4319 | 0.01106 | 0.0199 | 129.4665
14 | 1.485 | 0.01161 | 0.02 | 127.907
14.5 | 1.5356 | 0.01227 | 0.0204 | 125.1508
15 | 1.5855 | 0.01292 | 0.0209 | 122.7167
15.5 | 1.6209 | 0.01354 | 0.0242 | 119.712
16 | 1.6457 | 0.01428 | 0.0292 | 115.2451
16.5 | 1.6699 | 0.01519 | 0.0339 | 109.9342
17 | 1.6964 | 0.01625 | 0.0376 | 104.3938
17.5 | 1.7219 | 0.0175 | 0.041 | 98.3943
18 | 1.7481 | 0.01885 | 0.0439 | 92.7374
18.5 | 1.7706 | 0.02054 | 0.0467 | 86.2025
19 | 1.7901 | 0.0226 | 0.0492 | 79.208
19.5 | 1.8046 | 0.02518 | 0.0513 | 71.668
20 | 1.817 | 0.02819 | 0.0529 | 64.4555

## 133. Re 16M Mach 0.25 (1)
BIGFOIL.COM POLAR EXPORT
NACA0015
NACA0015 |  |  |  | Cl Max: | 1.326 | at alpha= | 13.5 | deg
JavaFoil+Calcfoil stall+Eppler ext transition |  |  |  | L/D Max: | 115.208 | at alpha= | 9 | deg
Re: | 16000000 |  |  | Cd Min: | 0.00844 | at alpha= | 0 | deg
Mach: | 0.25 |  |  | Cl=0 at alpha= | 0 | deg
|  |  |  | @ Cl=0.1, Cd= | 0.0085243
|  |  |  | @ Cl=0.4, Cd= | 0.0090233
|  |  |  | @ Cl=0.6, Cd= | 0.0096305
alpha (deg) | Cl | Cd | Cm | Cl/Cd
-18.5 | -1.012 | 0.09372 | 0.013 | -10.796
-18 | -1.063 | 0.08043 | 0.013 | -13.214
-17.5 | -1.111 | 0.06872 | 0.013 | -16.162
-17 | -1.155 | 0.05801 | 0.013 | -19.918
-16.5 | -1.197 | 0.04835 | 0.013 | -24.76
-16 | -1.235 | 0.0399 | 0.013 | -30.946
-15.5 | -1.269 | 0.03253 | 0.013 | -38.996
-15 | -1.295 | 0.02709 | 0.012 | -47.803
-14.5 | -1.315 | 0.02301 | 0.012 | -57.132
-14 | -1.324 | 0.01998 | 0.012 | -66.273
-13.5 | -1.326 | 0.01779 | 0.012 | -74.57
-13 | -1.321 | 0.01606 | 0.011 | -82.264
-12.5 | -1.309 | 0.01479 | 0.011 | -88.535
-12 | -1.291 | 0.01384 | 0.011 | -93.283
-11.5 | -1.266 | 0.01304 | 0.01 | -97.098
-11 | -1.236 | 0.01234 | 0.01 | -100.235
-10.5 | -1.201 | 0.01175 | 0.01 | -102.214
-10 | -1.162 | 0.01121 | 0.009 | -103.632
-9.5 | -1.119 | 0.01076 | 0.009 | -103.935
-9 | -1.072 | 0.00932 | 0.008 | -115.017
-8.5 | -1.023 | 0.00944 | 0.008 | -108.369
-8 | -0.971 | 0.00965 | 0.007 | -100.687
-7.5 | -0.918 | 0.00932 | 0.007 | -98.427
-7 | -0.862 | 0.00956 | 0.006 | -90.191
-6.5 | -0.805 | 0.00931 | 0.006 | -86.472
-6 | -0.747 | 0.00959 | 0.006 | -77.884
-5.5 | -0.687 | 0.00933 | 0.005 | -73.676
-5 | -0.627 | 0.00971 | 0.005 | -64.529
-4.5 | -0.566 | 0.00949 | 0.004 | -59.623
-4 | -0.504 | 0.00926 | 0.004 | -54.417
-3.5 | -0.442 | 0.00907 | 0.003 | -48.736
-3 | -0.379 | 0.00892 | 0.003 | -42.545
-2.5 | -0.317 | 0.00946 | 0.002 | -33.464
-2 | -0.254 | 0.00935 | 0.002 | -27.126
-1.5 | -0.19 | 0.00927 | 0.001 | -20.521
-1 | -0.127 | 0.00855 | 0.001 | -14.846
-0.5 | -0.064 | 0.00851 | 0 | -7.461
0 | 0 | 0.00844 | 0 | 0
0.5 | 0.064 | 0.00845 | 0 | 7.514
1 | 0.127 | 0.00858 | -0.001 | 14.795
1.5 | 0.19 | 0.00864 | -0.001 | 22.013
2 | 0.254 | 0.0093 | -0.002 | 27.275
2.5 | 0.317 | 0.00946 | -0.002 | 33.464
3 | 0.379 | 0.009 | -0.003 | 42.152
3.5 | 0.442 | 0.00907 | -0.003 | 48.717
4 | 0.504 | 0.00926 | -0.004 | 54.417
4.5 | 0.566 | 0.00948 | -0.004 | 59.694
5 | 0.627 | 0.00975 | -0.005 | 64.264
5.5 | 0.687 | 0.00935 | -0.005 | 73.522
6 | 0.747 | 0.00957 | -0.006 | 78.018
6.5 | 0.805 | 0.00928 | -0.006 | 86.761
7 | 0.862 | 0.00959 | -0.006 | 89.929
7.5 | 0.918 | 0.00932 | -0.007 | 98.416
8 | 0.971 | 0.00966 | -0.007 | 100.589
8.5 | 1.023 | 0.00945 | -0.008 | 108.325
9 | 1.072 | 0.00931 | -0.008 | 115.208
9.5 | 1.119 | 0.01078 | -0.009 | 103.801
10 | 1.162 | 0.01121 | -0.009 | 103.597
10.5 | 1.201 | 0.01172 | -0.01 | 102.479
11 | 1.236 | 0.01232 | -0.01 | 100.348
11.5 | 1.266 | 0.01301 | -0.01 | 97.308
12 | 1.291 | 0.01384 | -0.011 | 93.283
12.5 | 1.309 | 0.01481 | -0.011 | 88.437
13 | 1.321 | 0.01606 | -0.011 | 82.272
13.5 | 1.326 | 0.01778 | -0.012 | 74.583
14 | 1.324 | 0.01999 | -0.012 | 66.249
14.5 | 1.314 | 0.02313 | -0.012 | 56.815
15 | 1.295 | 0.02712 | -0.012 | 47.761
15.5 | 1.268 | 0.0326 | -0.013 | 38.903
16 | 1.235 | 0.03994 | -0.013 | 30.922
16.5 | 1.198 | 0.04801 | -0.013 | 24.951
17 | 1.156 | 0.05787 | -0.013 | 19.973
17.5 | 1.11 | 0.06923 | -0.013 | 16.032
18 | 1.063 | 0.08031 | -0.013 | 13.237
18.5 | 1.012 | 0.09375 | -0.013 | 10.792

## 134. Re 16M Mach 0.25 (2)
BIGFOIL.COM POLAR EXPORT
NACA0015
NACA0015 |  |  |  | Cl Max: | 1.0311 | at alpha= | 10 | deg
XFOIL ncrit=9 |  |  |  | L/D Max: | 128.087 | at alpha= | 10 | deg
Re: | 16000000 |  |  | Cd Min: | 0.04576 | at alpha= | -20 | deg
Mach: | 0.25 |  |  | Cl=0 at alpha= | 0.00090744 | deg
|  |  |  | @ Cl=0.1, Cd= | 0.0052782
|  |  |  | @ Cl=0.4, Cd= | 0.0057385
|  |  |  | @ Cl=0.6, Cd= | 0.0062697
alpha (deg) | Cl | Cd | Cm | Cl/Cd
-20 | -1.763 | 0.04576 | -0.0652 | -38.5271
-19.5 | -1.7693 | 0.03948 | -0.0661 | -44.8151
-19 | -1.7666 | 0.0344 | -0.066 | -51.3547
-18.5 | -1.7602 | 0.02996 | -0.0651 | -58.7517
-18 | -1.7476 | 0.02638 | -0.0634 | -66.2472
-17.5 | -1.7366 | 0.02306 | -0.0608 | -75.3079
-17 | -1.7186 | 0.02053 | -0.0575 | -83.7116
-16.5 | -1.6942 | 0.01862 | -0.0539 | -90.9882
-16 | -1.6667 | 0.0171 | -0.0499 | -97.4678
-15.5 | -1.642 | 0.01576 | -0.0449 | -104.1878
-15 | -1.6191 | 0.0146 | -0.039 | -110.8973
-14.5 | -1.5891 | 0.0137 | -0.0338 | -115.9927
-14 | -1.5359 | 0.01289 | -0.0326 | -119.1544
-13.5 | -1.4817 | 0.01213 | -0.0314 | -122.1517
-13 | -1.4268 | 0.01138 | -0.0304 | -125.3779
-12.5 | -1.3692 | 0.01078 | -0.0297 | -127.013
-12 | -1.3305 | 0.01024 | -0.0251 | -129.9316
-11 | -1.1911 | 0.00906 | -0.0286 | -131.468
-10.5 | -1.0973 | 0.00847 | -0.0355 | -129.5514
-10 | -1.0309 | 0.00805 | -0.0367 | -128.0621
-9.5 | -0.9921 | 0.00783 | -0.032 | -126.705
-9 | -0.948 | 0.00763 | -0.0284 | -124.2464
-8.5 | -0.9015 | 0.00739 | -0.0254 | -121.9892
-8 | -0.8532 | 0.00716 | -0.0228 | -119.162
-7.5 | -0.8038 | 0.00696 | -0.0204 | -115.4885
-7 | -0.753 | 0.00677 | -0.0183 | -111.226
-6.5 | -0.7017 | 0.0066 | -0.0163 | -106.3182
-6 | -0.6494 | 0.00641 | -0.0146 | -101.3105
-5.5 | -0.5967 | 0.00626 | -0.013 | -95.3195
-5 | -0.5434 | 0.00612 | -0.0115 | -88.7908
-4.5 | -0.49 | 0.00595 | -0.0101 | -82.3529
-4 | -0.4366 | 0.00582 | -0.0087 | -75.0172
-3.5 | -0.3826 | 0.00571 | -0.0075 | -67.0053
-3 | -0.3284 | 0.00556 | -0.0063 | -59.0647
-2.5 | -0.274 | 0.0055 | -0.0051 | -49.8182
-2 | -0.2195 | 0.00538 | -0.004 | -40.7993
-1.5 | -0.1648 | 0.00535 | -0.003 | -30.8037
-1 | -0.1097 | 0.00527 | -0.002 | -20.8159
-0.5 | -0.0549 | 0.00528 | -0.001 | -10.3977
0 | -0.0001 | 0.00523 | 0 | -0.01912
0.5 | 0.055 | 0.00527 | 0.001 | 10.4364
1 | 0.1097 | 0.00528 | 0.002 | 20.7765
1.5 | 0.1647 | 0.00535 | 0.003 | 30.785
2 | 0.2194 | 0.00539 | 0.0041 | 40.705
2.5 | 0.274 | 0.00549 | 0.0052 | 49.9089
3 | 0.3285 | 0.00556 | 0.0063 | 59.0827
3.5 | 0.3827 | 0.0057 | 0.0075 | 67.1404
4 | 0.4366 | 0.00582 | 0.0087 | 75.0172
4.5 | 0.4903 | 0.00596 | 0.0101 | 82.2651
5 | 0.5439 | 0.00611 | 0.0115 | 89.018
5.5 | 0.5968 | 0.00626 | 0.013 | 95.3355
6 | 0.6495 | 0.00642 | 0.0146 | 101.1682
6.5 | 0.7018 | 0.00659 | 0.0163 | 106.4947
7 | 0.7533 | 0.00678 | 0.0182 | 111.1062
7.5 | 0.8036 | 0.00698 | 0.0204 | 115.1289
8 | 0.8535 | 0.00717 | 0.0227 | 119.0377
8.5 | 0.9016 | 0.00739 | 0.0254 | 122.0027
9 | 0.9476 | 0.00762 | 0.0285 | 124.357
9.5 | 0.9915 | 0.00782 | 0.0321 | 126.7903
10 | 1.0311 | 0.00805 | 0.0367 | 128.087

## 135. Re 16M Mach 0.50 (1)
BIGFOIL.COM POLAR EXPORT
NACA0015
NACA0015 |  |  |  | Cl Max: | 1.112 | at alpha= | 20 | deg
JavaFoil+Calcfoil stall+Eppler ext transition |  |  |  | L/D Max: | 99.55 | at alpha= | 6.5 | deg
Re: | 16000000 |  |  | Cd Min: | 0.0087 | at alpha= | 0 | deg
Mach: | 0.5 |  |  | Cl=0 at alpha= | 0 | deg
|  |  |  | @ Cl=0.1, Cd= | 0.00875
|  |  |  | @ Cl=0.4, Cd= | 0.0089047
|  |  |  | @ Cl=0.6, Cd= | 0.0090966
alpha (deg) | Cl | Cd | Cm | Cl/Cd
-20 | -1.112 | 0.20951 | 0.012 | -5.306
-19.5 | -1.086 | 0.19278 | 0.012 | -5.631
-19 | -1.056 | 0.19447 | 0.012 | -5.433
-18.5 | -1.03 | 0.17947 | 0.011 | -5.739
-18 | -1.001 | 0.17535 | 0.011 | -5.71
-17.5 | -0.975 | 0.15952 | 0.011 | -6.113
-17 | -0.945 | 0.16179 | 0.01 | -5.843
-16.5 | -0.92 | 0.14505 | 0.01 | -6.341
-16 | -0.89 | 0.14301 | 0.01 | -6.223
-15.5 | -0.867 | 0.1233 | 0.01 | -7.028
-15 | -0.835 | 0.12685 | 0.009 | -6.58
-14.5 | -0.82 | 0.09811 | 0.01 | -8.363
-14 | -0.789 | 0.09663 | 0.009 | -8.168
-13.5 | -0.768 | 0.08464 | 0.009 | -9.073
-13 | -0.797 | 0.04378 | 0.011 | -18.212
-12.5 | -0.771 | 0.04015 | 0.011 | -19.216
-12 | -0.73 | 0.04436 | 0.01 | -16.461
-11.5 | -0.689 | 0.0486 | 0.01 | -14.187
-11 | -0.67 | 0.04148 | 0.009 | -16.15
-10.5 | -0.67 | 0.02685 | 0.01 | -24.968
-10 | -0.985 | 0.01901 | 0.01 | -51.812
-9.5 | -1.067 | 0.01567 | 0.01 | -68.094
-9 | -1.081 | 0.01394 | 0.009 | -77.527
-8.5 | -1.066 | 0.01284 | 0.009 | -83.017
-8 | -1.033 | 0.01199 | 0.008 | -86.149
-7.5 | -0.989 | 0.01132 | 0.008 | -87.416
-7 | -0.939 | 0.01077 | 0.007 | -87.195
-6.5 | -0.882 | 0.00887 | 0.007 | -99.469
-6 | -0.823 | 0.00898 | 0.006 | -91.601
-5.5 | -0.76 | 0.00911 | 0.006 | -83.375
-5 | -0.695 | 0.00933 | 0.005 | -74.494
-4.5 | -0.629 | 0.00898 | 0.005 | -70.005
-4 | -0.561 | 0.00926 | 0.004 | -60.57
-3.5 | -0.492 | 0.00899 | 0.004 | -54.767
-3 | -0.423 | 0.00875 | 0.003 | -48.312
-2.5 | -0.353 | 0.00914 | 0.003 | -38.633
-2 | -0.283 | 0.00897 | 0.002 | -31.532
-1.5 | -0.212 | 0.00887 | 0.002 | -23.936
-1 | -0.142 | 0.00879 | 0.001 | -16.128
-0.5 | -0.071 | 0.00873 | 0.001 | -8.122
0 | 0 | 0.0087 | 0 | 0
0.5 | 0.071 | 0.00875 | -0.001 | 8.111
1 | 0.142 | 0.00875 | -0.001 | 16.194
1.5 | 0.212 | 0.00892 | -0.002 | 23.814
2 | 0.283 | 0.009 | -0.002 | 31.443
2.5 | 0.353 | 0.00918 | -0.003 | 38.456
3 | 0.423 | 0.00877 | -0.003 | 48.246
3.5 | 0.492 | 0.00897 | -0.004 | 54.881
4 | 0.561 | 0.00924 | -0.004 | 60.724
4.5 | 0.629 | 0.00899 | -0.005 | 69.908
5 | 0.695 | 0.00877 | -0.005 | 79.292
5.5 | 0.76 | 0.00909 | -0.006 | 83.635
6 | 0.823 | 0.00893 | -0.006 | 92.071
6.5 | 0.882 | 0.00886 | -0.007 | 99.55
7 | 0.939 | 0.01075 | -0.007 | 87.303
7.5 | 0.989 | 0.0113 | -0.008 | 87.52
8 | 1.033 | 0.01197 | -0.008 | 86.266
8.5 | 1.066 | 0.01286 | -0.009 | 82.874
9 | 1.081 | 0.01394 | -0.009 | 77.543
9.5 | 1.067 | 0.01567 | -0.01 | 68.094
10 | 0.986 | 0.0189 | -0.01 | 52.153
10.5 | 0.67 | 0.02686 | -0.01 | 24.961
11 | 0.671 | 0.04108 | -0.01 | 16.33
11.5 | 0.69 | 0.04828 | -0.01 | 14.293
12 | 0.727 | 0.04618 | -0.01 | 15.739
12.5 | 0.774 | 0.0388 | -0.011 | 19.955
13 | 0.8 | 0.04236 | -0.011 | 18.891
13.5 | 0.769 | 0.08394 | -0.009 | 9.158
14 | 0.789 | 0.09668 | -0.009 | 8.164
14.5 | 0.82 | 0.0987 | -0.01 | 8.307
15 | 0.834 | 0.1271 | -0.009 | 6.566
15.5 | 0.867 | 0.12218 | -0.01 | 7.098
16 | 0.89 | 0.14219 | -0.01 | 6.261
16.5 | 0.92 | 0.14461 | -0.01 | 6.362
17 | 0.945 | 0.1632 | -0.01 | 5.792
17.5 | 0.975 | 0.1619 | -0.011 | 6.019
18 | 1.001 | 0.17684 | -0.011 | 5.661
18.5 | 1.03 | 0.17931 | -0.011 | 5.744
19 | 1.056 | 0.19481 | -0.012 | 5.423
19.5 | 1.086 | 0.19208 | -0.012 | 5.652
20 | 1.112 | 0.209 | -0.012 | 5.319

## 136. Re 16M Mach 0.50 (2)
BIGFOIL.COM POLAR EXPORT
NACA0015
NACA0015 |  |  |  | Cl Max: | 1.4477 | at alpha= | 12 | deg
XFOIL ncrit=9 |  |  |  | L/D Max: | 122.03 | at alpha= | 10 | deg
Re: | 16000000 |  |  | Cd Min: | 0.05208 | at alpha= | 14 | deg
Mach: | 0.5 |  |  | Cl=0 at alpha= | 0.0016103 | deg
|  |  |  | @ Cl=0.1, Cd= | 0.0054234
|  |  |  | @ Cl=0.4, Cd= | 0.0058975
|  |  |  | @ Cl=0.6, Cd= | 0.006498
alpha (deg) | Cl | Cd | Cm | Cl/Cd
0 | -0.0002 | 0.00539 | 0 | -0.037106
0.5 | 0.0619 | 0.00538 | 0.0016 | 11.5056
1 | 0.1233 | 0.00545 | 0.0034 | 22.6239
1.5 | 0.1846 | 0.0055 | 0.0052 | 33.5636
2 | 0.2458 | 0.00558 | 0.0071 | 44.0502
2.5 | 0.3073 | 0.00568 | 0.009 | 54.1021
3 | 0.3685 | 0.00583 | 0.0111 | 63.2075
3.5 | 0.4292 | 0.00596 | 0.0133 | 72.0134
4 | 0.4892 | 0.00613 | 0.0159 | 79.8042
4.5 | 0.5494 | 0.00631 | 0.0186 | 87.0681
5 | 0.6086 | 0.00653 | 0.0216 | 93.2006
5.5 | 0.6678 | 0.00673 | 0.0249 | 99.2273
6 | 0.7261 | 0.00696 | 0.0286 | 104.3247
6.5 | 0.7829 | 0.0072 | 0.0327 | 108.7361
7 | 0.8372 | 0.00748 | 0.0375 | 111.9251
7.5 | 0.8861 | 0.0077 | 0.0437 | 115.0779
8 | 0.9295 | 0.00798 | 0.051 | 116.4787
8.5 | 0.9733 | 0.00829 | 0.0585 | 117.4065
9 | 1.0128 | 0.00864 | 0.0667 | 117.2222
9.5 | 1.0727 | 0.00906 | 0.0715 | 118.3996
10 | 1.2264 | 0.01005 | 0.0604 | 122.0299
10.5 | 1.3254 | 0.01093 | 0.06 | 121.2626
11 | 1.3947 | 0.01203 | 0.0646 | 115.9352
11.5 | 1.435 | 0.01395 | 0.0727 | 102.8674
12 | 1.4477 | 0.01815 | 0.0791 | 79.7631
12.5 | 1.4252 | 0.02535 | 0.0813 | 56.2209
13 | 1.3898 | 0.03318 | 0.0827 | 41.8867
13.5 | 1.3531 | 0.04212 | 0.0813 | 32.1249
14 | 1.314 | 0.05208 | 0.0778 | 25.2304

## 137. Re 18M Mach 0.00 (1)
BIGFOIL.COM POLAR EXPORT
NACA0015
NACA0015 |  |  |  | Cl Max: | 1.425 | at alpha= | 15.5 | deg
JavaFoil+Calcfoil stall+Eppler ext transition |  |  |  | L/D Max: | 122.944 | at alpha= | 10 | deg
Re: | 18000000 |  |  | Cd Min: | 0.00884 | at alpha= | 1 | deg
Mach: | 0 |  |  | Cl=0 at alpha= | 0 | deg
|  |  |  | @ Cl=0.1, Cd= | 0.0088438
|  |  |  | @ Cl=0.4, Cd= | 0.0093167
|  |  |  | @ Cl=0.6, Cd= | 0.0092647
alpha (deg) | Cl | Cd | Cm | Cl/Cd
-20 | -1.299 | 0.07067 | 0.014 | -18.379
-19.5 | -1.321 | 0.06218 | 0.014 | -21.25
-19 | -1.342 | 0.05471 | 0.014 | -24.52
-18.5 | -1.36 | 0.0479 | 0.014 | -28.401
-18 | -1.378 | 0.04132 | 0.014 | -33.361
-17.5 | -1.394 | 0.03552 | 0.014 | -39.242
-17 | -1.407 | 0.03071 | 0.013 | -45.8
-16.5 | -1.417 | 0.02632 | 0.013 | -53.834
-16 | -1.424 | 0.02291 | 0.013 | -62.135
-15.5 | -1.425 | 0.0204 | 0.013 | -69.868
-15 | -1.422 | 0.01841 | 0.013 | -77.21
-14.5 | -1.414 | 0.01681 | 0.012 | -84.108
-14 | -1.4 | 0.01538 | 0.012 | -91.038
-13.5 | -1.382 | 0.01433 | 0.012 | -96.391
-13 | -1.359 | 0.01351 | 0.011 | -100.557
-12.5 | -1.332 | 0.01281 | 0.011 | -103.949
-12 | -1.301 | 0.0122 | 0.01 | -106.682
-11.5 | -1.267 | 0.01168 | 0.01 | -108.493
-11 | -1.229 | 0.01119 | 0.01 | -109.905
-10.5 | -1.188 | 0.01074 | 0.009 | -110.663
-10 | -1.144 | 0.00932 | 0.009 | -122.787
-9.5 | -1.098 | 0.00946 | 0.008 | -116.044
-9 | -1.05 | 0.00967 | 0.008 | -108.601
-8.5 | -1 | 0.00938 | 0.008 | -106.555
-8 | -0.947 | 0.0096 | 0.007 | -98.674
-7.5 | -0.894 | 0.00932 | 0.007 | -95.89
-7 | -0.838 | 0.00965 | 0.006 | -86.854
-6.5 | -0.782 | 0.00938 | 0.006 | -83.417
-6 | -0.725 | 0.00975 | 0.005 | -74.33
-5.5 | -0.667 | 0.00953 | 0.005 | -69.937
-5 | -0.608 | 0.00928 | 0.005 | -65.52
-4.5 | -0.548 | 0.00908 | 0.004 | -60.393
-4 | -0.489 | 0.00891 | 0.004 | -54.864
-3.5 | -0.428 | 0.00941 | 0.003 | -45.514
-3 | -0.368 | 0.00924 | 0.003 | -39.789
-2.5 | -0.307 | 0.00911 | 0.002 | -33.677
-2 | -0.246 | 0.00905 | 0.002 | -27.149
-1.5 | -0.184 | 0.00894 | 0.001 | -20.612
-1 | -0.123 | 0.00889 | 0.001 | -13.827
-0.5 | -0.062 | 0.00887 | 0 | -6.933
0 | 0 | 0.00889 | 0 | 0
0.5 | 0.062 | 0.00885 | 0 | 6.947
1 | 0.123 | 0.00884 | -0.001 | 13.902
1.5 | 0.184 | 0.00894 | -0.001 | 20.612
2 | 0.246 | 0.009 | -0.002 | 27.282
2.5 | 0.307 | 0.00907 | -0.002 | 33.831
3 | 0.368 | 0.00921 | -0.003 | 39.888
3.5 | 0.428 | 0.00941 | -0.003 | 45.532
4 | 0.489 | 0.0089 | -0.004 | 54.885
4.5 | 0.548 | 0.0091 | -0.004 | 60.302
5 | 0.608 | 0.00929 | -0.005 | 65.413
5.5 | 0.667 | 0.00948 | -0.005 | 70.297
6 | 0.725 | 0.00974 | -0.005 | 74.408
6.5 | 0.782 | 0.00935 | -0.006 | 83.671
7 | 0.838 | 0.00967 | -0.006 | 86.733
7.5 | 0.893 | 0.00934 | -0.007 | 95.695
8 | 0.947 | 0.00963 | -0.007 | 98.367
8.5 | 1 | 0.00936 | -0.008 | 106.816
9 | 1.05 | 0.00967 | -0.008 | 108.574
9.5 | 1.098 | 0.00947 | -0.008 | 115.979
10 | 1.144 | 0.00931 | -0.009 | 122.944
10.5 | 1.188 | 0.01073 | -0.009 | 110.755
11 | 1.229 | 0.01118 | -0.01 | 109.983
11.5 | 1.267 | 0.01168 | -0.01 | 108.499
12 | 1.301 | 0.0122 | -0.01 | 106.688
12.5 | 1.332 | 0.0128 | -0.011 | 104.011
13 | 1.359 | 0.01351 | -0.011 | 100.55
13.5 | 1.382 | 0.01434 | -0.012 | 96.345
14 | 1.4 | 0.01538 | -0.012 | 91.018
14.5 | 1.414 | 0.01681 | -0.012 | 84.11
15 | 1.422 | 0.01841 | -0.013 | 77.211
15.5 | 1.425 | 0.02039 | -0.013 | 69.871
16 | 1.424 | 0.02279 | -0.013 | 62.48
16.5 | 1.417 | 0.02632 | -0.013 | 53.838
17 | 1.407 | 0.0307 | -0.013 | 45.825
17.5 | 1.394 | 0.03552 | -0.014 | 39.243
18 | 1.378 | 0.04132 | -0.014 | 33.361
18.5 | 1.36 | 0.0479 | -0.014 | 28.402
19 | 1.342 | 0.05471 | -0.014 | 24.521
19.5 | 1.321 | 0.06218 | -0.014 | 21.25
20 | 1.299 | 0.07067 | -0.014 | 18.379

## 138. Re 18M Mach 0.00 (2)
BIGFOIL.COM POLAR EXPORT
NACA0015
NACA0015 |  |  |  | Cl Max: | 1.8317 | at alpha= | 20 | deg
XFOIL ncrit=9 |  |  |  | L/D Max: | 137.468 | at alpha= | 11.5 | deg
Re: | 18000000 |  |  | Cd Min: | 0.02531 | at alpha= | -20 | deg
Mach: | 0 |  |  | Cl=0 at alpha= | 0 | deg
|  |  |  | @ Cl=0.1, Cd= | 0.0052452
|  |  |  | @ Cl=0.4, Cd= | 0.0056612
|  |  |  | @ Cl=0.6, Cd= | 0.0061583
alpha (deg) | Cl | Cd | Cm | Cl/Cd
-20 | -1.8276 | 0.02531 | -0.0494 | -72.2086
-19.5 | -1.8142 | 0.02274 | -0.0473 | -79.7801
-19 | -1.7943 | 0.02077 | -0.0451 | -86.389
-18.5 | -1.776 | 0.0189 | -0.0422 | -93.9683
-18 | -1.7515 | 0.01752 | -0.0394 | -99.9715
-17.5 | -1.7252 | 0.01634 | -0.0364 | -105.5814
-17 | -1.6979 | 0.01534 | -0.033 | -110.6845
-16.5 | -1.6729 | 0.01441 | -0.0289 | -116.093
-16 | -1.6493 | 0.01365 | -0.024 | -120.8278
-15.5 | -1.6215 | 0.01296 | -0.0197 | -125.1157
-15 | -1.5724 | 0.01236 | -0.0194 | -127.2168
-14.5 | -1.5223 | 0.01179 | -0.0191 | -129.1179
-14 | -1.4721 | 0.01118 | -0.0189 | -131.6726
-13.5 | -1.4201 | 0.01064 | -0.0188 | -133.468
-13 | -1.3742 | 0.01016 | -0.0172 | -135.2559
-12.5 | -1.3255 | 0.00963 | -0.0162 | -137.6428
-12 | -1.262 | 0.00919 | -0.0183 | -137.3232
-11.5 | -1.1941 | 0.00869 | -0.0214 | -137.4108
-11 | -1.105 | 0.00819 | -0.0291 | -134.9206
-10.5 | -1.0516 | 0.00787 | -0.0289 | -133.6213
-10 | -1.0107 | 0.00768 | -0.0257 | -131.6016
-9.5 | -0.9684 | 0.00746 | -0.0229 | -129.8123
-9 | -0.9235 | 0.00727 | -0.0206 | -127.0289
-8.5 | -0.876 | 0.00709 | -0.0188 | -123.5543
-8 | -0.8283 | 0.00689 | -0.017 | -120.2177
-7.5 | -0.78 | 0.00672 | -0.0153 | -116.0714
-7 | -0.7305 | 0.00655 | -0.0139 | -111.5267
-6.5 | -0.6807 | 0.0064 | -0.0125 | -106.3594
-6 | -0.6298 | 0.00624 | -0.0113 | -100.9295
-5.5 | -0.5786 | 0.0061 | -0.0101 | -94.8525
-5 | -0.5271 | 0.00598 | -0.009 | -88.1438
-4.5 | -0.4748 | 0.00585 | -0.0081 | -81.1624
-4 | -0.4235 | 0.00571 | -0.0069 | -74.1681
-3.5 | -0.3708 | 0.00561 | -0.006 | -66.0963
-3 | -0.3183 | 0.00551 | -0.0051 | -57.7677
-2.5 | -0.2657 | 0.00541 | -0.0042 | -49.1128
-2 | -0.2126 | 0.00535 | -0.0033 | -39.7383
-1.5 | -0.1598 | 0.00527 | -0.0024 | -30.3226
-1 | -0.1064 | 0.00525 | -0.0016 | -20.2667
-0.5 | -0.0535 | 0.00524 | -0.0008 | -10.2099
0 | 0 | 0.00521 | 0 | 0
0.5 | 0.0534 | 0.00521 | 0.0008 | 10.2495
1 | 0.1063 | 0.00525 | 0.0017 | 20.2476
1.5 | 0.1598 | 0.00526 | 0.0024 | 30.3802
2 | 0.2125 | 0.00536 | 0.0033 | 39.6455
2.5 | 0.2656 | 0.0054 | 0.0042 | 49.1852
3 | 0.3183 | 0.0055 | 0.0051 | 57.8727
3.5 | 0.3707 | 0.0056 | 0.006 | 66.1964
4 | 0.4234 | 0.00571 | 0.0069 | 74.1506
4.5 | 0.4753 | 0.00584 | 0.008 | 81.387
5 | 0.5271 | 0.00598 | 0.009 | 88.1438
5.5 | 0.5786 | 0.0061 | 0.0101 | 94.8525
6 | 0.63 | 0.00624 | 0.0112 | 100.9615
6.5 | 0.6807 | 0.00639 | 0.0125 | 106.5258
7 | 0.7307 | 0.00656 | 0.0138 | 111.3872
7.5 | 0.7798 | 0.00672 | 0.0154 | 116.0417
8 | 0.8286 | 0.0069 | 0.0169 | 120.087
8.5 | 0.876 | 0.00709 | 0.0188 | 123.5543
9 | 0.9228 | 0.00727 | 0.0207 | 126.9326
9.5 | 0.9681 | 0.00746 | 0.0229 | 129.7721
10 | 1.0109 | 0.00767 | 0.0257 | 131.7992
10.5 | 1.0517 | 0.00786 | 0.0289 | 133.8041
11 | 1.1058 | 0.00819 | 0.0289 | 135.0183
11.5 | 1.1946 | 0.00869 | 0.0213 | 137.4684
12.5 | 1.3257 | 0.00965 | 0.0162 | 137.3782
13 | 1.3746 | 0.01015 | 0.0171 | 135.4286
13.5 | 1.4209 | 0.01064 | 0.0186 | 133.5432
14 | 1.4731 | 0.01116 | 0.0187 | 131.9982
14.5 | 1.5237 | 0.01177 | 0.0189 | 129.4562
15 | 1.5734 | 0.01236 | 0.0192 | 127.2977
15.5 | 1.6226 | 0.01296 | 0.0195 | 125.2006
16 | 1.6508 | 0.01361 | 0.0238 | 121.2932
16.5 | 1.6739 | 0.01439 | 0.0288 | 116.3238
17 | 1.6998 | 0.01529 | 0.0328 | 111.1707
17.5 | 1.7265 | 0.01633 | 0.0362 | 105.7257
18 | 1.7537 | 0.01746 | 0.0391 | 100.441
18.5 | 1.7785 | 0.01883 | 0.0419 | 94.4503
19 | 1.7996 | 0.02053 | 0.0446 | 87.6571
19.5 | 1.8161 | 0.02271 | 0.047 | 79.9692
20 | 1.8317 | 0.02513 | 0.049 | 72.889

## 139. Re 18M Mach 0.10 (1)
BIGFOIL.COM POLAR EXPORT
NACA0015
NACA0015 |  |  |  | Cl Max: | 1.409 | at alpha= | 15 | deg
JavaFoil+Calcfoil stall+Eppler ext transition |  |  |  | L/D Max: | 114.965 | at alpha= | 9.5 | deg
Re: | 18000000 |  |  | Cd Min: | 0.00832 | at alpha= | 0 | deg
Mach: | 0.1 |  |  | Cl=0 at alpha= | 0 | deg
|  |  |  | @ Cl=0.1, Cd= | 0.0089306
|  |  |  | @ Cl=0.4, Cd= | 0.0093608
|  |  |  | @ Cl=0.6, Cd= | 0.009356
alpha (deg) | Cl | Cd | Cm | Cl/Cd
-20 | -1.249 | 0.07753 | 0.014 | -16.11
-19.5 | -1.274 | 0.06889 | 0.014 | -18.493
-19 | -1.299 | 0.06012 | 0.014 | -21.606
-18.5 | -1.322 | 0.05199 | 0.014 | -25.437
-18 | -1.343 | 0.04532 | 0.014 | -29.633
-17.5 | -1.362 | 0.03879 | 0.014 | -35.118
-17 | -1.379 | 0.03322 | 0.013 | -41.504
-16.5 | -1.393 | 0.02842 | 0.013 | -49.02
-16 | -1.404 | 0.02428 | 0.013 | -57.817
-15.5 | -1.409 | 0.02141 | 0.013 | -65.82
-15 | -1.409 | 0.01916 | 0.013 | -73.539
-14.5 | -1.404 | 0.01737 | 0.012 | -80.854
-14 | -1.393 | 0.01598 | 0.012 | -87.18
-13.5 | -1.377 | 0.01469 | 0.012 | -93.731
-13 | -1.356 | 0.01376 | 0.011 | -98.528
-12.5 | -1.33 | 0.01302 | 0.011 | -102.204
-12 | -1.301 | 0.01237 | 0.011 | -105.151
-11.5 | -1.268 | 0.01183 | 0.01 | -107.161
-11 | -1.231 | 0.01131 | 0.01 | -108.919
-10.5 | -1.191 | 0.01085 | 0.009 | -109.745
-10 | -1.148 | 0.01046 | 0.009 | -109.692
-9.5 | -1.102 | 0.00958 | 0.008 | -114.999
-9 | -1.054 | 0.00924 | 0.008 | -113.964
-8.5 | -1.003 | 0.00946 | 0.008 | -106.082
-8 | -0.951 | 0.00972 | 0.007 | -97.867
-7.5 | -0.897 | 0.00939 | 0.007 | -95.601
-7 | -0.842 | 0.00971 | 0.006 | -86.752
-6.5 | -0.786 | 0.00945 | 0.006 | -83.117
-6 | -0.728 | 0.00915 | 0.005 | -79.627
-5.5 | -0.67 | 0.0096 | 0.005 | -69.81
-5 | -0.611 | 0.00939 | 0.005 | -65.076
-4.5 | -0.551 | 0.00918 | 0.004 | -60.009
-4 | -0.491 | 0.00897 | 0.004 | -54.748
-3.5 | -0.43 | 0.00941 | 0.003 | -45.736
-3 | -0.369 | 0.00927 | 0.003 | -39.865
-2.5 | -0.308 | 0.00916 | 0.002 | -33.649
-2 | -0.247 | 0.00904 | 0.002 | -27.298
-1.5 | -0.185 | 0.00898 | 0.001 | -20.635
-1 | -0.124 | 0.00893 | 0.001 | -13.845
-0.5 | -0.062 | 0.00892 | 0 | -6.93
0 | 0 | 0.00832 | 0 | 0
0.5 | 0.062 | 0.0089 | 0 | 6.945
1 | 0.124 | 0.00895 | -0.001 | 13.81
1.5 | 0.185 | 0.00898 | -0.001 | 20.635
2 | 0.247 | 0.00899 | -0.002 | 27.439
2.5 | 0.308 | 0.00914 | -0.002 | 33.73
3 | 0.369 | 0.00931 | -0.003 | 39.671
3.5 | 0.43 | 0.00941 | -0.003 | 45.75
4 | 0.491 | 0.00896 | -0.004 | 54.766
4.5 | 0.551 | 0.00916 | -0.004 | 60.169
5 | 0.611 | 0.0094 | -0.005 | 64.983
5.5 | 0.67 | 0.00958 | -0.005 | 69.917
6 | 0.728 | 0.00918 | -0.005 | 79.295
6.5 | 0.786 | 0.00942 | -0.006 | 83.373
7 | 0.842 | 0.00972 | -0.006 | 86.624
7.5 | 0.897 | 0.0094 | -0.007 | 95.409
8 | 0.951 | 0.00968 | -0.007 | 98.205
8.5 | 1.003 | 0.00946 | -0.008 | 106.039
9 | 1.054 | 0.00922 | -0.008 | 114.231
9.5 | 1.102 | 0.00958 | -0.008 | 114.965
10 | 1.148 | 0.01045 | -0.009 | 109.821
10.5 | 1.191 | 0.01086 | -0.009 | 109.629
11 | 1.231 | 0.0113 | -0.01 | 108.978
11.5 | 1.268 | 0.01183 | -0.01 | 107.167
12 | 1.301 | 0.01239 | -0.011 | 104.997
12.5 | 1.33 | 0.01301 | -0.011 | 102.261
13 | 1.356 | 0.01376 | -0.011 | 98.498
13.5 | 1.377 | 0.01471 | -0.012 | 93.596
14 | 1.393 | 0.01584 | -0.012 | 87.937
14.5 | 1.404 | 0.01737 | -0.012 | 80.856
15 | 1.409 | 0.01917 | -0.013 | 73.507
15.5 | 1.409 | 0.02141 | -0.013 | 65.822
16 | 1.404 | 0.02442 | -0.013 | 57.479
16.5 | 1.393 | 0.0283 | -0.013 | 49.221
17 | 1.38 | 0.03292 | -0.013 | 41.917
17.5 | 1.362 | 0.03879 | -0.014 | 35.119
18 | 1.343 | 0.04527 | -0.014 | 29.666
18.5 | 1.322 | 0.0522 | -0.014 | 25.331
19 | 1.299 | 0.0601 | -0.014 | 21.615
19.5 | 1.275 | 0.0683 | -0.014 | 18.668
20 | 1.25 | 0.07698 | -0.014 | 16.237

## 140. Re 18M Mach 0.10 (2)
BIGFOIL.COM POLAR EXPORT
NACA0015
NACA0015 |  |  |  | Cl Max: | 1.8287 | at alpha= | 20 | deg
XFOIL ncrit=9 |  |  |  | L/D Max: | 137.008 | at alpha= | 12 | deg
Re: | 18000000 |  |  | Cd Min: | 0.02745 | at alpha= | -20 | deg
Mach: | 0.1 |  |  | Cl=0 at alpha= | 0 | deg
|  |  |  | @ Cl=0.1, Cd= | 0.0052448
|  |  |  | @ Cl=0.4, Cd= | 0.0056666
|  |  |  | @ Cl=0.6, Cd= | 0.0061626
alpha (deg) | Cl | Cd | Cm | Cl/Cd
-20 | -1.8245 | 0.02745 | -0.053 | -66.4663
-19.5 | -1.8123 | 0.0245 | -0.0512 | -73.9714
-19 | -1.794 | 0.02223 | -0.0491 | -80.7018
-18.5 | -1.7779 | 0.02002 | -0.0463 | -88.8062
-18 | -1.755 | 0.0184 | -0.0434 | -95.3804
-17.5 | -1.7312 | 0.01697 | -0.0401 | -102.0153
-17 | -1.7038 | 0.01586 | -0.0368 | -107.4275
-16.5 | -1.6764 | 0.0149 | -0.033 | -112.5101
-16 | -1.6524 | 0.01406 | -0.0282 | -117.5249
-15.5 | -1.6305 | 0.01325 | -0.0226 | -123.0566
-15 | -1.5833 | 0.01259 | -0.0217 | -125.7585
-14.5 | -1.532 | 0.01202 | -0.0215 | -127.4542
-14 | -1.4813 | 0.01139 | -0.021 | -130.0527
-13.5 | -1.4295 | 0.0108 | -0.0207 | -132.3611
-13 | -1.3824 | 0.01032 | -0.0192 | -133.9535
-12.5 | -1.3353 | 0.00977 | -0.0176 | -136.6735
-12 | -1.2723 | 0.00929 | -0.0193 | -136.9537
-11.5 | -1.2042 | 0.0088 | -0.0222 | -136.8409
-11 | -1.1142 | 0.00827 | -0.0298 | -134.7279
-10.5 | -1.0563 | 0.00794 | -0.0304 | -133.0353
-10 | -1.0155 | 0.00773 | -0.027 | -131.3713
-9.5 | -0.9734 | 0.0075 | -0.024 | -129.7867
-9 | -0.9282 | 0.00731 | -0.0216 | -126.9767
-8.5 | -0.8808 | 0.00712 | -0.0196 | -123.7079
-8 | -0.8329 | 0.00692 | -0.0177 | -120.3613
-7.5 | -0.7843 | 0.00674 | -0.016 | -116.365
-7 | -0.7345 | 0.00658 | -0.0144 | -111.6261
-6.5 | -0.6845 | 0.00642 | -0.0129 | -106.6199
-6 | -0.6333 | 0.00625 | -0.0117 | -101.328
-5.5 | -0.5818 | 0.00611 | -0.0105 | -95.2209
-5 | -0.5299 | 0.00599 | -0.0093 | -88.4641
-4.5 | -0.4773 | 0.00586 | -0.0083 | -81.4505
-4 | -0.4258 | 0.00572 | -0.0071 | -74.4406
-3.5 | -0.3729 | 0.00562 | -0.0062 | -66.3523
-3 | -0.3199 | 0.00551 | -0.0052 | -58.0581
-2.5 | -0.2671 | 0.00541 | -0.0043 | -49.3715
-2 | -0.2137 | 0.00535 | -0.0034 | -39.9439
-1.5 | -0.1607 | 0.00528 | -0.0025 | -30.4356
-1 | -0.1069 | 0.00525 | -0.0017 | -20.3619
-0.5 | -0.0537 | 0.00524 | -0.0008 | -10.2481
0 | 0 | 0.00522 | 0 | 0
0.5 | 0.0537 | 0.00521 | 0.0008 | 10.3071
1 | 0.1069 | 0.00525 | 0.0017 | 20.3619
1.5 | 0.1606 | 0.00527 | 0.0025 | 30.4744
2 | 0.2136 | 0.00536 | 0.0034 | 39.8507
2.5 | 0.2671 | 0.00541 | 0.0043 | 49.3715
3 | 0.32 | 0.00551 | 0.0052 | 58.0762
3.5 | 0.3728 | 0.00561 | 0.0062 | 66.4528
4 | 0.4257 | 0.00572 | 0.0071 | 74.4231
4.5 | 0.4778 | 0.00585 | 0.0082 | 81.6752
5 | 0.53 | 0.00599 | 0.0093 | 88.4808
5.5 | 0.5819 | 0.00611 | 0.0105 | 95.2373
6 | 0.6335 | 0.00626 | 0.0116 | 101.1981
6.5 | 0.6844 | 0.00641 | 0.0129 | 106.7707
7 | 0.7347 | 0.00658 | 0.0144 | 111.6565
7.5 | 0.7841 | 0.00675 | 0.016 | 116.163
8 | 0.8332 | 0.00692 | 0.0176 | 120.4046
8.5 | 0.8808 | 0.00712 | 0.0196 | 123.7079
9 | 0.9275 | 0.00732 | 0.0217 | 126.7077
9.5 | 0.9731 | 0.0075 | 0.024 | 129.7467
10 | 1.0158 | 0.00773 | 0.027 | 131.4101
10.5 | 1.0564 | 0.00792 | 0.0304 | 133.3838
11 | 1.1151 | 0.00827 | 0.0296 | 134.8368
11.5 | 1.2048 | 0.00881 | 0.0221 | 136.7537
12 | 1.2728 | 0.00929 | 0.0192 | 137.0075
12.5 | 1.3354 | 0.0098 | 0.0175 | 136.2653
13 | 1.3827 | 0.01031 | 0.0191 | 134.1125
13.5 | 1.4304 | 0.0108 | 0.0205 | 132.4444
14 | 1.4824 | 0.01137 | 0.0208 | 130.3782
14.5 | 1.5333 | 0.012 | 0.0212 | 127.775
15 | 1.5841 | 0.0126 | 0.0216 | 125.7222
15.5 | 1.6311 | 0.01325 | 0.0225 | 123.1019
16 | 1.6544 | 0.014 | 0.0279 | 118.1714
16.5 | 1.6775 | 0.01487 | 0.0329 | 112.811
17 | 1.705 | 0.01585 | 0.0366 | 107.571
17.5 | 1.7328 | 0.01695 | 0.0399 | 102.2301
18 | 1.7587 | 0.01826 | 0.043 | 96.3143
18.5 | 1.7812 | 0.01991 | 0.0459 | 89.4626
19 | 1.8003 | 0.02191 | 0.0486 | 82.168
19.5 | 1.8148 | 0.02443 | 0.0509 | 74.2857
20 | 1.8287 | 0.02726 | 0.0526 | 67.0836

## 141. Re 18M Mach 0.25 (1)
BIGFOIL.COM POLAR EXPORT
NACA0015
NACA0015 |  |  |  | Cl Max: | 1.328 | at alpha= | 13.5 | deg
JavaFoil+Calcfoil stall+Eppler ext transition |  |  |  | L/D Max: | 116.736 | at alpha= | 9 | deg
Re: | 18000000 |  |  | Cd Min: | 0.00847 | at alpha= | 0 | deg
Mach: | 0.25 |  |  | Cl=0 at alpha= | 0 | deg
|  |  |  | @ Cl=0.1, Cd= | 0.0084957
|  |  |  | @ Cl=0.4, Cd= | 0.00938
|  |  |  | @ Cl=0.6, Cd= | 0.0095249
alpha (deg) | Cl | Cd | Cm | Cl/Cd
-18.5 | -1.014 | 0.09151 | 0.013 | -11.082
-18 | -1.065 | 0.07834 | 0.013 | -13.601
-17.5 | -1.114 | 0.0667 | 0.013 | -16.695
-17 | -1.158 | 0.05662 | 0.013 | -20.447
-16.5 | -1.201 | 0.0466 | 0.013 | -25.762
-16 | -1.237 | 0.03874 | 0.013 | -31.942
-15.5 | -1.271 | 0.03155 | 0.013 | -40.301
-15 | -1.299 | 0.02611 | 0.013 | -49.741
-14.5 | -1.318 | 0.02224 | 0.012 | -59.251
-14 | -1.327 | 0.01947 | 0.012 | -68.143
-13.5 | -1.328 | 0.01738 | 0.012 | -76.422
-13 | -1.323 | 0.0158 | 0.011 | -83.751
-12.5 | -1.311 | 0.01456 | 0.011 | -90.038
-12 | -1.292 | 0.0136 | 0.011 | -94.948
-11.5 | -1.267 | 0.01284 | 0.01 | -98.674
-11 | -1.237 | 0.01217 | 0.01 | -101.65
-10.5 | -1.202 | 0.0116 | 0.01 | -103.633
-10 | -1.162 | 0.01109 | 0.009 | -104.819
-9.5 | -1.119 | 0.01063 | 0.009 | -105.232
-9 | -1.073 | 0.0092 | 0.008 | -116.555
-8.5 | -1.024 | 0.00931 | 0.008 | -109.884
-8 | -0.972 | 0.00954 | 0.007 | -101.834
-7.5 | -0.918 | 0.00979 | 0.007 | -93.725
-7 | -0.862 | 0.00946 | 0.006 | -91.137
-6.5 | -0.805 | 0.00923 | 0.006 | -87.221
-6 | -0.747 | 0.00951 | 0.006 | -78.509
-5.5 | -0.687 | 0.00922 | 0.005 | -74.565
-5 | -0.627 | 0.0096 | 0.005 | -65.303
-4.5 | -0.566 | 0.00939 | 0.004 | -60.263
-4 | -0.504 | 0.00917 | 0.004 | -54.952
-3.5 | -0.442 | 0.00898 | 0.003 | -49.188
-3 | -0.379 | 0.00891 | 0.003 | -42.592
-2.5 | -0.317 | 0.00938 | 0.002 | -33.765
-2 | -0.254 | 0.00926 | 0.002 | -27.374
-1.5 | -0.19 | 0.0092 | 0.001 | -20.695
-1 | -0.127 | 0.00915 | 0.001 | -13.869
-0.5 | -0.064 | 0.00848 | 0 | -7.488
0 | 0 | 0.00847 | 0 | 0
0.5 | 0.064 | 0.00849 | 0 | 7.485
1 | 0.127 | 0.0085 | -0.001 | 14.937
1.5 | 0.19 | 0.00913 | -0.001 | 20.849
2 | 0.254 | 0.00928 | -0.002 | 27.324
2.5 | 0.317 | 0.00937 | -0.002 | 33.785
3 | 0.379 | 0.00954 | -0.003 | 39.748
3.5 | 0.442 | 0.00906 | -0.003 | 48.798
4 | 0.504 | 0.00917 | -0.004 | 54.952
4.5 | 0.566 | 0.00938 | -0.004 | 60.32
5 | 0.627 | 0.00964 | -0.005 | 65.001
5.5 | 0.687 | 0.00924 | -0.005 | 74.401
6 | 0.747 | 0.00945 | -0.006 | 79.035
6.5 | 0.805 | 0.00977 | -0.006 | 82.386
7 | 0.862 | 0.00945 | -0.006 | 91.22
7.5 | 0.918 | 0.0092 | -0.007 | 99.74
8 | 0.972 | 0.00952 | -0.007 | 102.024
8.5 | 1.024 | 0.00933 | -0.008 | 109.756
9 | 1.073 | 0.00919 | -0.008 | 116.736
9.5 | 1.119 | 0.01064 | -0.009 | 105.123
10 | 1.162 | 0.01107 | -0.009 | 104.939
10.5 | 1.202 | 0.01159 | -0.01 | 103.727
11 | 1.237 | 0.01216 | -0.01 | 101.764
11.5 | 1.267 | 0.01283 | -0.01 | 98.759
12 | 1.292 | 0.01361 | -0.011 | 94.945
12.5 | 1.311 | 0.01454 | -0.011 | 90.14
13 | 1.323 | 0.01578 | -0.011 | 83.854
13.5 | 1.328 | 0.01737 | -0.012 | 76.457
14 | 1.327 | 0.01948 | -0.012 | 68.109
14.5 | 1.317 | 0.02237 | -0.012 | 58.889
15 | 1.298 | 0.02628 | -0.013 | 49.399
15.5 | 1.271 | 0.03159 | -0.013 | 40.24
16 | 1.238 | 0.03882 | -0.013 | 31.884
16.5 | 1.201 | 0.04674 | -0.013 | 25.687
17 | 1.159 | 0.05609 | -0.013 | 20.663
17.5 | 1.113 | 0.06719 | -0.013 | 16.562
18 | 1.065 | 0.07889 | -0.013 | 13.497
18.5 | 1.014 | 0.09165 | -0.013 | 11.063

## 142. Re 18M Mach 0.25 (2)
BIGFOIL.COM POLAR EXPORT
NACA0015
NACA0015 |  |  |  | Cl Max: | 1.794 | at alpha= | 19.5 | deg
XFOIL ncrit=9 |  |  |  | L/D Max: | 133.957 | at alpha= | 11.5 | deg
Re: | 18000000 |  |  | Cd Min: | 0.04349 | at alpha= | -20 | deg
Mach: | 0.25 |  |  | Cl=0 at alpha= | 0 | deg
|  |  |  | @ Cl=0.1, Cd= | 0.0052626
|  |  |  | @ Cl=0.4, Cd= | 0.0056917
|  |  |  | @ Cl=0.6, Cd= | 0.0062019
alpha (deg) | Cl | Cd | Cm | Cl/Cd
-20 | -1.7865 | 0.04349 | -0.0661 | -41.0784
-19.5 | -1.7903 | 0.0376 | -0.0666 | -47.6144
-19 | -1.7866 | 0.03271 | -0.0663 | -54.6194
-18.5 | -1.7767 | 0.0287 | -0.065 | -61.9059
-18 | -1.7617 | 0.02538 | -0.0631 | -69.4129
-17.5 | -1.7469 | 0.0224 | -0.0603 | -77.9866
-17 | -1.7292 | 0.01992 | -0.0569 | -86.8072
-16.5 | -1.7056 | 0.01803 | -0.053 | -94.5979
-16 | -1.6783 | 0.01658 | -0.0488 | -101.2244
-15.5 | -1.6523 | 0.01539 | -0.0437 | -107.3619
-15 | -1.6287 | 0.0143 | -0.0377 | -113.8951
-14.5 | -1.5874 | 0.01334 | -0.0346 | -118.9955
-14 | -1.5345 | 0.01254 | -0.0333 | -122.3684
-13.5 | -1.4795 | 0.01185 | -0.0322 | -124.8523
-13 | -1.4252 | 0.01111 | -0.031 | -128.2808
-12.5 | -1.3803 | 0.01056 | -0.0277 | -130.7102
-12 | -1.3278 | 0.01002 | -0.0259 | -132.515
-11.5 | -1.2587 | 0.00939 | -0.0275 | -134.0469
-11 | -1.1707 | 0.00881 | -0.033 | -132.8831
-10.5 | -1.0737 | 0.00821 | -0.0407 | -130.7795
-10 | -1.041 | 0.008 | -0.0347 | -130.125
-9.5 | -0.9991 | 0.00778 | -0.0306 | -128.419
-9 | -0.9541 | 0.00755 | -0.0273 | -126.3709
-8.5 | -0.9065 | 0.00731 | -0.0245 | -124.0082
-8 | -0.8574 | 0.0071 | -0.022 | -120.7606
-7.5 | -0.8073 | 0.00691 | -0.0197 | -116.8307
-7 | -0.756 | 0.00674 | -0.0177 | -112.1662
-6.5 | -0.7044 | 0.00656 | -0.0158 | -107.378
-6 | -0.652 | 0.00637 | -0.0141 | -102.3548
-5.5 | -0.5993 | 0.0062 | -0.0125 | -96.6613
-5 | -0.5458 | 0.00606 | -0.0111 | -90.066
-4.5 | -0.4915 | 0.00592 | -0.0098 | -83.0236
-4 | -0.4381 | 0.00579 | -0.0084 | -75.6649
-3.5 | -0.384 | 0.00566 | -0.0072 | -67.8445
-3 | -0.3292 | 0.00556 | -0.0061 | -59.2086
-2.5 | -0.2749 | 0.00545 | -0.005 | -50.4404
-2 | -0.22 | 0.00538 | -0.004 | -40.8922
-1.5 | -0.1655 | 0.00531 | -0.0029 | -31.1676
-1 | -0.1101 | 0.00527 | -0.0019 | -20.8918
-0.5 | -0.0551 | 0.00527 | -0.001 | -10.4554
0 | 0 | 0.00523 | 0 | 0
0.5 | 0.0552 | 0.00523 | 0.0009 | 10.5545
1 | 0.1101 | 0.00527 | 0.002 | 20.8918
1.5 | 0.1652 | 0.0053 | 0.0029 | 31.1698
2 | 0.2199 | 0.00538 | 0.004 | 40.8736
2.5 | 0.2749 | 0.00544 | 0.005 | 50.5331
3 | 0.3292 | 0.00556 | 0.0061 | 59.2086
3.5 | 0.3839 | 0.00565 | 0.0072 | 67.9469
4 | 0.438 | 0.00579 | 0.0085 | 75.6477
4.5 | 0.4919 | 0.00593 | 0.0098 | 82.9511
5 | 0.546 | 0.00606 | 0.0111 | 90.099
5.5 | 0.5994 | 0.0062 | 0.0125 | 96.6774
6 | 0.6522 | 0.00637 | 0.0141 | 102.3862
6.5 | 0.7045 | 0.00655 | 0.0158 | 107.5573
7 | 0.7562 | 0.00674 | 0.0177 | 112.1958
7.5 | 0.8068 | 0.00693 | 0.0198 | 116.4214
8 | 0.8576 | 0.0071 | 0.0219 | 120.7887
8.5 | 0.9066 | 0.00731 | 0.0244 | 124.0219
9 | 0.9537 | 0.00754 | 0.0274 | 126.4854
9.5 | 0.9987 | 0.00778 | 0.0307 | 128.3676
10 | 1.0418 | 0.00799 | 0.0346 | 130.388
10.5 | 1.0749 | 0.0082 | 0.0404 | 131.0854
11 | 1.1729 | 0.00879 | 0.0326 | 133.4357
11.5 | 1.2592 | 0.0094 | 0.0274 | 133.9574
12 | 1.3282 | 0.01003 | 0.0258 | 132.4227
12.5 | 1.3809 | 0.01057 | 0.0276 | 130.6433
13 | 1.4262 | 0.01111 | 0.0308 | 128.3708
13.5 | 1.4806 | 0.01185 | 0.032 | 124.9451
14 | 1.5355 | 0.01255 | 0.0331 | 122.3506
14.5 | 1.5883 | 0.01335 | 0.0345 | 118.9738
15 | 1.6266 | 0.01439 | 0.038 | 113.0368
15.5 | 1.6525 | 0.01539 | 0.0436 | 107.3749
16 | 1.6801 | 0.01653 | 0.0486 | 101.6394
16.5 | 1.7073 | 0.018 | 0.0528 | 94.85
17 | 1.7325 | 0.01981 | 0.0565 | 87.4558
17.5 | 1.7494 | 0.02233 | 0.0601 | 78.343
18 | 1.7678 | 0.02507 | 0.0628 | 70.5146
18.5 | 1.7805 | 0.02855 | 0.0648 | 62.3643
19 | 1.7902 | 0.03257 | 0.066 | 54.9647
19.5 | 1.794 | 0.03746 | 0.0664 | 47.8911
20 | 1.7895 | 0.04342 | 0.0658 | 41.2137

## 143. Re 18M Mach 0.50 (1)
BIGFOIL.COM POLAR EXPORT
NACA0015
NACA0015 |  |  |  | Cl Max: | 1.112 | at alpha= | 20 | deg
JavaFoil+Calcfoil stall+Eppler ext transition |  |  |  | L/D Max: | 96.787 | at alpha= | 6.5 | deg
Re: | 18000000 |  |  | Cd Min: | 0.00867 | at alpha= | -3 | deg
Mach: | 0.5 |  |  | Cl=0 at alpha= | 0 | deg
|  |  |  | @ Cl=0.1, Cd= | 0.00871
|  |  |  | @ Cl=0.4, Cd= | 0.0088451
|  |  |  | @ Cl=0.6, Cd= | 0.0090122
alpha (deg) | Cl | Cd | Cm | Cl/Cd
-20 | -1.112 | 0.21312 | 0.012 | -5.217
-19.5 | -1.086 | 0.19543 | 0.012 | -5.556
-19 | -1.057 | 0.19845 | 0.012 | -5.324
-18.5 | -1.03 | 0.18239 | 0.011 | -5.648
-18 | -1.001 | 0.18131 | 0.011 | -5.521
-17.5 | -0.975 | 0.1654 | 0.011 | -5.892
-17 | -0.945 | 0.16569 | 0.01 | -5.705
-16.5 | -0.92 | 0.14713 | 0.01 | -6.253
-16 | -0.89 | 0.14768 | 0.009 | -6.026
-15.5 | -0.866 | 0.1278 | 0.01 | -6.774
-15 | -0.834 | 0.13198 | 0.009 | -6.321
-14.5 | -0.816 | 0.10416 | 0.009 | -7.837
-14 | -0.784 | 0.10419 | 0.009 | -7.528
-13.5 | -0.756 | 0.09807 | 0.008 | -7.704
-13 | -0.765 | 0.06303 | 0.01 | -12.139
-12.5 | -0.776 | 0.03776 | 0.011 | -20.554
-12 | -0.736 | 0.04142 | 0.01 | -17.76
-11.5 | -0.693 | 0.04631 | 0.01 | -14.973
-11 | -0.675 | 0.03874 | 0.01 | -17.425
-10.5 | -0.673 | 0.02562 | 0.01 | -26.286
-10 | -0.987 | 0.01854 | 0.01 | -53.233
-9.5 | -1.068 | 0.0154 | 0.01 | -69.361
-9 | -1.082 | 0.01373 | 0.009 | -78.784
-8.5 | -1.067 | 0.01266 | 0.009 | -84.215
-8 | -1.033 | 0.01182 | 0.008 | -87.363
-7.5 | -0.99 | 0.01117 | 0.008 | -88.601
-7 | -0.939 | 0.01066 | 0.007 | -88.094
-6.5 | -0.883 | 0.00914 | 0.007 | -96.615
-6 | -0.823 | 0.0089 | 0.006 | -92.442
-5.5 | -0.76 | 0.00904 | 0.006 | -84.107
-5 | -0.695 | 0.00921 | 0.005 | -75.495
-4.5 | -0.629 | 0.00887 | 0.005 | -70.863
-4 | -0.561 | 0.00922 | 0.004 | -60.85
-3.5 | -0.492 | 0.0089 | 0.004 | -55.309
-3 | -0.423 | 0.00867 | 0.003 | -48.76
-2.5 | -0.353 | 0.00901 | 0.003 | -39.176
-2 | -0.283 | 0.00893 | 0.002 | -31.672
-1.5 | -0.212 | 0.00876 | 0.002 | -24.249
-1 | -0.142 | 0.00868 | 0.001 | -16.336
-0.5 | -0.071 | 0.00877 | 0.001 | -8.092
0 | 0 | 0.00873 | 0 | 0
0.5 | 0.071 | 0.00871 | -0.001 | 8.142
1 | 0.142 | 0.00871 | -0.001 | 16.267
1.5 | 0.212 | 0.00881 | -0.002 | 24.118
2 | 0.283 | 0.00896 | -0.002 | 31.577
2.5 | 0.353 | 0.00906 | -0.003 | 38.995
3 | 0.423 | 0.00874 | -0.003 | 48.39
3.5 | 0.492 | 0.00894 | -0.004 | 55.068
4 | 0.561 | 0.00919 | -0.004 | 61
4.5 | 0.629 | 0.00888 | -0.005 | 70.768
5 | 0.695 | 0.0092 | -0.005 | 75.571
5.5 | 0.76 | 0.00939 | -0.006 | 80.951
6 | 0.823 | 0.00886 | -0.006 | 92.915
6.5 | 0.883 | 0.00912 | -0.007 | 96.787
7 | 0.939 | 0.01061 | -0.007 | 88.499
7.5 | 0.989 | 0.01119 | -0.008 | 88.392
8 | 1.033 | 0.01183 | -0.008 | 87.35
8.5 | 1.067 | 0.01267 | -0.009 | 84.168
9 | 1.082 | 0.01373 | -0.009 | 78.82
9.5 | 1.068 | 0.01536 | -0.01 | 69.535
10 | 0.987 | 0.01853 | -0.01 | 53.254
10.5 | 0.673 | 0.02563 | -0.01 | 26.271
11 | 0.676 | 0.03838 | -0.01 | 17.608
11.5 | 0.694 | 0.04601 | -0.01 | 15.079
12 | 0.732 | 0.04303 | -0.01 | 17.02
12.5 | 0.779 | 0.03652 | -0.011 | 21.323
13 | 0.768 | 0.06122 | -0.01 | 12.543
13.5 | 0.756 | 0.09746 | -0.008 | 7.757
14 | 0.784 | 0.10467 | -0.009 | 7.489
14.5 | 0.815 | 0.10499 | -0.009 | 7.767
15 | 0.834 | 0.13236 | -0.009 | 6.302
15.5 | 0.866 | 0.12642 | -0.01 | 6.854
16 | 0.89 | 0.14618 | -0.01 | 6.088
16.5 | 0.92 | 0.14788 | -0.01 | 6.219
17 | 0.945 | 0.16689 | -0.01 | 5.664
17.5 | 0.975 | 0.16581 | -0.011 | 5.877
18 | 1.001 | 0.18175 | -0.011 | 5.508
18.5 | 1.03 | 0.18221 | -0.011 | 5.653
19 | 1.057 | 0.19864 | -0.012 | 5.319
19.5 | 1.086 | 0.19543 | -0.012 | 5.556
20 | 1.112 | 0.21247 | -0.012 | 5.232

## 144. Re 18M Mach 0.50 (2)
BIGFOIL.COM POLAR EXPORT
NACA0015
NACA0015 |  |  |  | Cl Max: | 1.4026 | at alpha= | 11 | deg
XFOIL ncrit=9 |  |  |  | L/D Max: | 303.398 | at alpha= | 12 | deg
Re: | 18000000 |  |  | Cd Min: | 0.09506 | at alpha= | 16 | deg
Mach: | 0.5 |  |  | Cl=0 at alpha= | 0.00080515 | deg
|  |  |  | @ Cl=0.1, Cd= | 0.0053785
|  |  |  | @ Cl=0.4, Cd= | 0.0058442
|  |  |  | @ Cl=0.6, Cd= | 0.0064144
alpha (deg) | Cl | Cd | Cm | Cl/Cd
0 | -0.0001 | 0.00533 | 0 | -0.018762
0.5 | 0.062 | 0.00536 | 0.0016 | 11.5672
1 | 0.1236 | 0.00539 | 0.0033 | 22.9314
1.5 | 0.1852 | 0.00548 | 0.0051 | 33.7956
2 | 0.2471 | 0.00552 | 0.0068 | 44.7645
2.5 | 0.3083 | 0.00566 | 0.0088 | 54.47
3 | 0.3698 | 0.00576 | 0.0108 | 64.2014
3.5 | 0.4308 | 0.00593 | 0.0131 | 72.6476
4 | 0.4916 | 0.00606 | 0.0155 | 81.1221
4.5 | 0.5514 | 0.00627 | 0.0182 | 87.9426
5 | 0.612 | 0.00645 | 0.0211 | 94.8837
5.5 | 0.6711 | 0.00667 | 0.0243 | 100.6147
6 | 0.7296 | 0.0069 | 0.0279 | 105.7391
6.5 | 0.7875 | 0.00714 | 0.0319 | 110.2941
7 | 0.8432 | 0.00739 | 0.0366 | 114.1001
7.5 | 0.8951 | 0.00764 | 0.0421 | 117.1597
8 | 0.9374 | 0.00791 | 0.0497 | 118.5082
8.5 | 0.9824 | 0.00821 | 0.057 | 119.659
9 | 1.0258 | 0.00855 | 0.0647 | 119.9766
9.5 | 1.0611 | 0.0089 | 0.0739 | 119.2247
10 | 1.2075 | 0.00978 | 0.064 | 123.4663
10.5 | 1.3176 | 0.01059 | 0.0617 | 124.4193
11 | 1.4026 | 0.01166 | 0.0641 | 120.2916
12 | 1.4017 | 0.00462 | 0.0777 | 303.3983
12.5 | 1.3868 | 0.00809 | 0.0814 | 171.4215
13 | 1.3514 | 0.01381 | 0.0842 | 97.8566
13.5 | 1.3122 | 0.022 | 0.0844 | 59.6455
14 | 1.3245 | 0.05128 | 0.0785 | 25.8288
14.5 | 1.2831 | 0.0619 | 0.0739 | 20.7286
15 | 1.2467 | 0.07247 | 0.0688 | 17.203
15.5 | 1.2076 | 0.08369 | 0.0629 | 14.4294
16 | 1.1711 | 0.09506 | 0.0565 | 12.3196

## 145. Re 20M Mach 0.00 (1)
BIGFOIL.COM POLAR EXPORT
NACA0015
NACA0015 |  |  |  | Cl Max: | 1.428 | at alpha= | 15.5 | deg
JavaFoil+Calcfoil stall+Eppler ext transition |  |  |  | L/D Max: | 124.353 | at alpha= | 10 | deg
Re: | 20000000 |  |  | Cd Min: | 0.00882 | at alpha= | -1 | deg
Mach: | 0 |  |  | Cl=0 at alpha= | 0 | deg
|  |  |  | @ Cl=0.1, Cd= | 0.0088413
|  |  |  | @ Cl=0.4, Cd= | 0.0092313
|  |  |  | @ Cl=0.6, Cd= | 0.0091988
alpha (deg) | Cl | Cd | Cm | Cl/Cd
-20 | -1.302 | 0.0688 | 0.014 | -18.918
-19.5 | -1.323 | 0.06086 | 0.014 | -21.744
-19 | -1.345 | 0.05301 | 0.014 | -25.366
-18.5 | -1.364 | 0.04626 | 0.014 | -29.486
-18 | -1.382 | 0.03993 | 0.014 | -34.604
-17.5 | -1.396 | 0.03456 | 0.014 | -40.408
-17 | -1.41 | 0.02968 | 0.013 | -47.511
-16.5 | -1.42 | 0.02559 | 0.013 | -55.464
-16 | -1.426 | 0.02245 | 0.013 | -63.507
-15.5 | -1.428 | 0.01984 | 0.013 | -71.945
-15 | -1.424 | 0.01796 | 0.013 | -79.262
-14.5 | -1.416 | 0.0165 | 0.012 | -85.807
-14 | -1.401 | 0.01511 | 0.012 | -92.746
-13.5 | -1.383 | 0.01414 | 0.012 | -97.8
-13 | -1.36 | 0.01354 | 0.011 | -100.423
-12.5 | -1.333 | 0.01262 | 0.011 | -105.603
-12 | -1.302 | 0.01206 | 0.01 | -107.969
-11.5 | -1.267 | 0.01154 | 0.01 | -109.813
-11 | -1.23 | 0.01106 | 0.01 | -111.223
-10.5 | -1.189 | 0.01062 | 0.009 | -111.975
-10 | -1.145 | 0.00921 | 0.009 | -124.228
-9.5 | -1.098 | 0.00938 | 0.008 | -117.107
-9 | -1.05 | 0.00956 | 0.008 | -109.857
-8.5 | -1 | 0.00928 | 0.008 | -107.694
-8 | -0.947 | 0.0095 | 0.007 | -99.713
-7.5 | -0.894 | 0.00923 | 0.007 | -96.862
-7 | -0.839 | 0.00957 | 0.006 | -87.634
-6.5 | -0.782 | 0.00929 | 0.006 | -84.214
-6 | -0.725 | 0.00971 | 0.005 | -74.654
-5.5 | -0.667 | 0.00942 | 0.005 | -70.782
-5 | -0.608 | 0.00921 | 0.005 | -66.004
-4.5 | -0.548 | 0.00905 | 0.004 | -60.602
-4 | -0.489 | 0.00887 | 0.004 | -55.09
-3.5 | -0.428 | 0.00932 | 0.003 | -45.94
-3 | -0.368 | 0.00915 | 0.003 | -40.155
-2.5 | -0.307 | 0.00903 | 0.002 | -33.964
-2 | -0.246 | 0.00897 | 0.002 | -27.384
-1.5 | -0.184 | 0.00887 | 0.001 | -20.78
-1 | -0.123 | 0.00882 | 0.001 | -13.947
-0.5 | -0.062 | 0.00886 | 0 | -6.946
0 | 0 | 0.00887 | 0 | 0
0.5 | 0.062 | 0.00886 | 0 | 6.941
1 | 0.123 | 0.00883 | -0.001 | 13.922
1.5 | 0.184 | 0.00887 | -0.001 | 20.78
2 | 0.246 | 0.00892 | -0.002 | 27.523
2.5 | 0.307 | 0.00905 | -0.002 | 33.877
3 | 0.368 | 0.00913 | -0.003 | 40.261
3.5 | 0.428 | 0.00932 | -0.003 | 45.958
4 | 0.489 | 0.00887 | -0.004 | 55.108
4.5 | 0.549 | 0.009 | -0.004 | 60.962
5 | 0.608 | 0.00923 | -0.005 | 65.898
5.5 | 0.667 | 0.00937 | -0.005 | 71.149
6 | 0.725 | 0.0097 | -0.005 | 74.744
6.5 | 0.782 | 0.0093 | -0.006 | 84.095
7 | 0.839 | 0.00954 | -0.006 | 87.9
7.5 | 0.894 | 0.00924 | -0.007 | 96.694
8 | 0.947 | 0.00953 | -0.007 | 99.438
8.5 | 1 | 0.00928 | -0.008 | 107.686
9 | 1.05 | 0.00956 | -0.008 | 109.863
9.5 | 1.098 | 0.00938 | -0.008 | 117.055
10 | 1.145 | 0.00921 | -0.009 | 124.353
10.5 | 1.189 | 0.01063 | -0.009 | 111.828
11 | 1.23 | 0.01105 | -0.01 | 111.286
11.5 | 1.267 | 0.01154 | -0.01 | 109.819
12 | 1.302 | 0.01206 | -0.01 | 107.98
12.5 | 1.333 | 0.01261 | -0.011 | 105.662
13 | 1.36 | 0.01354 | -0.011 | 100.42
13.5 | 1.383 | 0.01416 | -0.012 | 97.648
14 | 1.401 | 0.01512 | -0.012 | 92.71
14.5 | 1.416 | 0.0165 | -0.012 | 85.809
15 | 1.424 | 0.01796 | -0.013 | 79.263
15.5 | 1.428 | 0.01984 | -0.013 | 71.948
16 | 1.426 | 0.02247 | -0.013 | 63.454
16.5 | 1.42 | 0.02559 | -0.013 | 55.465
17 | 1.41 | 0.02967 | -0.013 | 47.519
17.5 | 1.396 | 0.03456 | -0.014 | 40.41
18 | 1.382 | 0.03993 | -0.014 | 34.604
18.5 | 1.364 | 0.04625 | -0.014 | 29.487
19 | 1.345 | 0.05301 | -0.014 | 25.367
19.5 | 1.323 | 0.06086 | -0.014 | 21.744
20 | 1.302 | 0.06881 | -0.014 | 18.916

## 146. Re 20M Mach 0.00 (2)
BIGFOIL.COM POLAR EXPORT
NACA0015
NACA0015 |  |  |  | Cl Max: | 1.0972 | at alpha= | 11 | deg
XFOIL ncrit=9 |  |  |  | L/D Max: | 136.468 | at alpha= | 11 | deg
Re: | 20000000 |  |  | Cd Min: | 0.00804 | at alpha= | -11 | deg
Mach: | 0 |  |  | Cl=0 at alpha= | 0 | deg
|  |  |  | @ Cl=0.1, Cd= | 0.0052263
|  |  |  | @ Cl=0.4, Cd= | 0.0056451
|  |  |  | @ Cl=0.6, Cd= | 0.0061062
alpha (deg) | Cl | Cd | Cm | Cl/Cd
-11 | -1.097 | 0.00804 | -0.031 | -136.4428
-10.5 | -1.0594 | 0.00785 | -0.0272 | -134.9554
-10 | -1.0174 | 0.00763 | -0.0244 | -133.3421
-9.5 | -0.9736 | 0.00741 | -0.0218 | -131.39
-9 | -0.9276 | 0.00723 | -0.0198 | -128.2988
-8.5 | -0.88 | 0.00703 | -0.018 | -125.1778
-8 | -0.832 | 0.00683 | -0.0163 | -121.8155
-7.5 | -0.7829 | 0.00668 | -0.0148 | -117.2006
-7 | -0.7329 | 0.00652 | -0.0134 | -112.408
-6.5 | -0.683 | 0.00636 | -0.012 | -107.3899
-6 | -0.6319 | 0.0062 | -0.0109 | -101.9194
-5.5 | -0.5806 | 0.00606 | -0.0097 | -95.8086
-5 | -0.529 | 0.00593 | -0.0086 | -89.2074
-4.5 | -0.4764 | 0.00581 | -0.0077 | -81.9966
-4 | -0.4247 | 0.0057 | -0.0067 | -74.5088
-3.5 | -0.3718 | 0.00558 | -0.0058 | -66.6308
-3 | -0.3193 | 0.00549 | -0.0049 | -58.1603
-2.5 | -0.266 | 0.0054 | -0.0041 | -49.2593
-2 | -0.2136 | 0.00532 | -0.0031 | -40.1504
-1.5 | -0.1598 | 0.00527 | -0.0024 | -30.3226
-1 | -0.1069 | 0.00522 | -0.0015 | -20.4789
-0.5 | -0.0534 | 0.00521 | -0.0008 | -10.2495
0 | 0 | 0.0052 | 0 | 0
0.5 | 0.0534 | 0.0052 | 0.0008 | 10.2692
1 | 0.1066 | 0.00523 | 0.0016 | 20.3824
1.5 | 0.1599 | 0.00527 | 0.0024 | 30.3416
2 | 0.2136 | 0.00533 | 0.0031 | 40.075
2.5 | 0.266 | 0.0054 | 0.0041 | 49.2593
3 | 0.3193 | 0.00549 | 0.0049 | 58.1603
3.5 | 0.3719 | 0.00557 | 0.0058 | 66.7684
4 | 0.4243 | 0.00571 | 0.0068 | 74.3082
4.5 | 0.4766 | 0.00581 | 0.0077 | 82.031
5 | 0.5289 | 0.00593 | 0.0087 | 89.1906
5.5 | 0.5807 | 0.00605 | 0.0097 | 95.9835
6 | 0.6322 | 0.0062 | 0.0108 | 101.9677
6.5 | 0.683 | 0.00635 | 0.012 | 107.5591
7 | 0.7331 | 0.00652 | 0.0134 | 112.4387
7.5 | 0.7825 | 0.00668 | 0.0148 | 117.1407
8 | 0.8321 | 0.00684 | 0.0162 | 121.652
8.5 | 0.8801 | 0.00703 | 0.018 | 125.192
9 | 0.9272 | 0.00725 | 0.0198 | 127.8897
9.5 | 0.9736 | 0.00742 | 0.0218 | 131.2129
10 | 1.0173 | 0.00763 | 0.0244 | 133.329
10.5 | 1.0591 | 0.00782 | 0.0273 | 135.4348
11 | 1.0972 | 0.00804 | 0.031 | 136.4677

## 147. Re 20M Mach 0.10 (1)
BIGFOIL.COM POLAR EXPORT
NACA0015
NACA0015 |  |  |  | Cl Max: | 1.411 | at alpha= | 15 | deg
JavaFoil+Calcfoil stall+Eppler ext transition |  |  |  | L/D Max: | 123.509 | at alpha= | 10 | deg
Re: | 20000000 |  |  | Cd Min: | 0.00883 | at alpha= | 0.5 | deg
Mach: | 0.1 |  |  | Cl=0 at alpha= | 0 | deg
|  |  |  | @ Cl=0.1, Cd= | 0.0088484
|  |  |  | @ Cl=0.4, Cd= | 0.0092757
|  |  |  | @ Cl=0.6, Cd= | 0.0092633
alpha (deg) | Cl | Cd | Cm | Cl/Cd
-20 | -1.252 | 0.07561 | 0.014 | -16.554
-19.5 | -1.277 | 0.06692 | 0.014 | -19.081
-19 | -1.302 | 0.05835 | 0.014 | -22.312
-18.5 | -1.325 | 0.05083 | 0.014 | -26.059
-18 | -1.346 | 0.04384 | 0.014 | -30.71
-17.5 | -1.365 | 0.03778 | 0.014 | -36.127
-17 | -1.382 | 0.03208 | 0.013 | -43.082
-16.5 | -1.396 | 0.02765 | 0.013 | -50.468
-16 | -1.405 | 0.02378 | 0.013 | -59.094
-15.5 | -1.411 | 0.0209 | 0.013 | -67.532
-15 | -1.411 | 0.01869 | 0.013 | -75.509
-14.5 | -1.406 | 0.01703 | 0.012 | -82.549
-14 | -1.394 | 0.01572 | 0.012 | -88.709
-13.5 | -1.378 | 0.01447 | 0.012 | -95.252
-13 | -1.357 | 0.01358 | 0.011 | -99.899
-12.5 | -1.331 | 0.01286 | 0.011 | -103.561
-12 | -1.302 | 0.01223 | 0.011 | -106.459
-11.5 | -1.269 | 0.01168 | 0.01 | -108.568
-11 | -1.232 | 0.01117 | 0.01 | -110.228
-10.5 | -1.191 | 0.01074 | 0.009 | -110.882
-10 | -1.148 | 0.00929 | 0.009 | -123.576
-9.5 | -1.102 | 0.00947 | 0.008 | -116.386
-9 | -1.054 | 0.00967 | 0.008 | -108.994
-8.5 | -1.004 | 0.00934 | 0.008 | -107.484
-8 | -0.951 | 0.00961 | 0.007 | -98.941
-7.5 | -0.897 | 0.00929 | 0.007 | -96.59
-7 | -0.842 | 0.00962 | 0.006 | -87.545
-6.5 | -0.786 | 0.00937 | 0.006 | -83.815
-6 | -0.728 | 0.00971 | 0.005 | -74.996
-5.5 | -0.67 | 0.00948 | 0.005 | -70.657
-5 | -0.611 | 0.00928 | 0.005 | -65.802
-4.5 | -0.551 | 0.00909 | 0.004 | -60.647
-4 | -0.491 | 0.00888 | 0.004 | -55.271
-3.5 | -0.43 | 0.00932 | 0.003 | -46.179
-3 | -0.369 | 0.00925 | 0.003 | -39.934
-2.5 | -0.308 | 0.00908 | 0.002 | -33.939
-2 | -0.247 | 0.00896 | 0.002 | -27.546
-1.5 | -0.185 | 0.0089 | 0.001 | -20.809
-1 | -0.124 | 0.00891 | 0.001 | -13.87
-0.5 | -0.062 | 0.00885 | 0 | -6.987
0 | 0 | 0.00891 | 0 | 0
0.5 | 0.062 | 0.00883 | 0 | 6.998
1 | 0.124 | 0.00886 | -0.001 | 13.945
1.5 | 0.185 | 0.0089 | -0.001 | 20.809
2 | 0.247 | 0.00898 | -0.002 | 27.491
2.5 | 0.308 | 0.00906 | -0.002 | 34.025
3 | 0.369 | 0.00923 | -0.003 | 40.031
3.5 | 0.43 | 0.00932 | -0.003 | 46.194
4 | 0.491 | 0.0089 | -0.004 | 55.169
4.5 | 0.551 | 0.0091 | -0.004 | 60.562
5 | 0.611 | 0.0093 | -0.005 | 65.703
5.5 | 0.67 | 0.0095 | -0.005 | 70.512
6 | 0.728 | 0.00974 | -0.005 | 74.783
6.5 | 0.786 | 0.00935 | -0.006 | 84.064
7 | 0.842 | 0.00959 | -0.006 | 87.812
7.5 | 0.897 | 0.00931 | -0.007 | 96.424
8 | 0.951 | 0.00958 | -0.007 | 99.318
8.5 | 1.004 | 0.00934 | -0.008 | 107.472
9 | 1.054 | 0.00964 | -0.008 | 109.288
9.5 | 1.102 | 0.00946 | -0.008 | 116.541
10 | 1.148 | 0.00929 | -0.009 | 123.509
10.5 | 1.191 | 0.01074 | -0.009 | 110.968
11 | 1.232 | 0.01117 | -0.01 | 110.292
11.5 | 1.269 | 0.01168 | -0.01 | 108.574
12 | 1.302 | 0.0125 | -0.011 | 104.153
12.5 | 1.331 | 0.01283 | -0.011 | 103.756
13 | 1.357 | 0.01358 | -0.011 | 99.883
13.5 | 1.378 | 0.01447 | -0.012 | 95.201
14 | 1.394 | 0.01557 | -0.012 | 89.556
14.5 | 1.406 | 0.01703 | -0.012 | 82.551
15 | 1.411 | 0.01875 | -0.013 | 75.247
15.5 | 1.411 | 0.0209 | -0.013 | 67.535
16 | 1.406 | 0.02379 | -0.013 | 59.112
16.5 | 1.396 | 0.02767 | -0.013 | 50.437
17 | 1.382 | 0.03202 | -0.013 | 43.17
17.5 | 1.365 | 0.03778 | -0.014 | 36.129
18 | 1.346 | 0.04378 | -0.014 | 30.748
18.5 | 1.325 | 0.05088 | -0.014 | 26.034
19 | 1.302 | 0.05836 | -0.014 | 22.312
19.5 | 1.278 | 0.06643 | -0.014 | 19.236
20 | 1.252 | 0.075 | -0.014 | 16.699

## 148. Re 20M Mach 0.10 (2)
BIGFOIL.COM POLAR EXPORT
NACA0015
NACA0015 |  |  |  | Cl Max: | 1.8404 | at alpha= | 20 | deg
XFOIL ncrit=9 |  |  |  | L/D Max: | 139.252 | at alpha= | 12 | deg
Re: | 20000000 |  |  | Cd Min: | 0.02636 | at alpha= | 20 | deg
Mach: | 0.1 |  |  | Cl=0 at alpha= | 0 | deg
|  |  |  | @ Cl=0.1, Cd= | 0.005236
|  |  |  | @ Cl=0.4, Cd= | 0.0056493
|  |  |  | @ Cl=0.6, Cd= | 0.0061167
alpha (deg) | Cl | Cd | Cm | Cl/Cd
-11 | -1.102 | 0.00809 | -0.0327 | -136.2176
-10.5 | -1.0639 | 0.00791 | -0.0288 | -134.5006
-10 | -1.0225 | 0.00767 | -0.0256 | -133.3116
-9.5 | -0.9786 | 0.00746 | -0.0229 | -131.1796
-9 | -0.9325 | 0.00728 | -0.0207 | -128.0907
-8.5 | -0.8849 | 0.00706 | -0.0188 | -125.3399
-7.5 | -0.7871 | 0.00671 | -0.0154 | -117.3025
-7 | -0.7369 | 0.00655 | -0.014 | -112.5038
-6.5 | -0.6867 | 0.00639 | -0.0125 | -107.4648
-6 | -0.6354 | 0.00622 | -0.0113 | -102.1543
-5.5 | -0.5838 | 0.00607 | -0.0101 | -96.1779
-5 | -0.5319 | 0.00594 | -0.0089 | -89.5455
-4.5 | -0.4791 | 0.00582 | -0.008 | -82.3196
-4 | -0.4269 | 0.00571 | -0.0069 | -74.7636
-3.5 | -0.3737 | 0.00559 | -0.006 | -66.8515
-3 | -0.3211 | 0.00549 | -0.005 | -58.4882
-2.5 | -0.2674 | 0.0054 | -0.0042 | -49.5185
-2 | -0.2147 | 0.00533 | -0.0032 | -40.2814
-1.5 | -0.1606 | 0.00527 | -0.0025 | -30.4744
-1 | -0.1075 | 0.00522 | -0.0016 | -20.5939
-0.5 | -0.0537 | 0.00521 | -0.0008 | -10.3071
0 | 0 | 0.0052 | 0 | 0
0.5 | 0.0537 | 0.00521 | 0.0008 | 10.3071
1 | 0.1071 | 0.00524 | 0.0017 | 20.4389
1.5 | 0.1607 | 0.00527 | 0.0025 | 30.4934
2 | 0.2147 | 0.00533 | 0.0032 | 40.2814
2.5 | 0.2674 | 0.0054 | 0.0042 | 49.5185
3 | 0.3211 | 0.00549 | 0.005 | 58.4882
3.5 | 0.3739 | 0.00558 | 0.006 | 67.0072
4 | 0.4266 | 0.00572 | 0.007 | 74.5804
4.5 | 0.4792 | 0.00582 | 0.008 | 82.3368
5 | 0.5318 | 0.00595 | 0.009 | 89.3782
5.5 | 0.5839 | 0.00607 | 0.0101 | 96.1944
6 | 0.6356 | 0.00622 | 0.0112 | 102.1865
6.5 | 0.6867 | 0.00638 | 0.0125 | 107.6332
7 | 0.737 | 0.00655 | 0.0139 | 112.5191
7.5 | 0.7867 | 0.00672 | 0.0155 | 117.0685
8 | 0.8367 | 0.00687 | 0.017 | 121.7904
8.5 | 0.885 | 0.00706 | 0.0188 | 125.3541
9 | 0.9322 | 0.00728 | 0.0208 | 128.0495
9.5 | 0.9786 | 0.00746 | 0.0229 | 131.1796
10 | 1.0225 | 0.00767 | 0.0256 | 133.3116
10.5 | 1.0637 | 0.00787 | 0.0288 | 135.1588
11 | 1.1021 | 0.00808 | 0.0326 | 136.3985
11.5 | 1.1875 | 0.00859 | 0.026 | 138.2421
12 | 1.2658 | 0.00909 | 0.0209 | 139.2519
12.5 | 1.3319 | 0.00962 | 0.0184 | 138.4511
13 | 1.388 | 0.01011 | 0.0182 | 137.2898
13.5 | 1.4291 | 0.01058 | 0.021 | 135.0756
14 | 1.4803 | 0.01117 | 0.0215 | 132.5246
14.5 | 1.5316 | 0.01174 | 0.0219 | 130.46
15 | 1.5822 | 0.01233 | 0.0223 | 128.3212
15.5 | 1.6309 | 0.01299 | 0.0229 | 125.5504
16 | 1.6622 | 0.01377 | 0.0267 | 120.7117
16.5 | 1.6857 | 0.01458 | 0.0317 | 115.6173
17 | 1.7136 | 0.01546 | 0.0356 | 110.8409
17.5 | 1.7417 | 0.01651 | 0.039 | 105.4936
18 | 1.7678 | 0.01777 | 0.0421 | 99.4823
18.5 | 1.7891 | 0.01944 | 0.0453 | 92.0319
19 | 1.8079 | 0.02142 | 0.0481 | 84.4024
19.5 | 1.824 | 0.02378 | 0.0505 | 76.7031
20 | 1.8404 | 0.02636 | 0.0522 | 69.8179

## 149. Re 20M Mach 0.25 (1)
BIGFOIL.COM POLAR EXPORT
NACA0015
NACA0015 |  |  |  | Cl Max: | 1.33 | at alpha= | 13.5 | deg
JavaFoil+Calcfoil stall+Eppler ext transition |  |  |  | L/D Max: | 111.989 | at alpha= | 9 | deg
Re: | 20000000 |  |  | Cd Min: | 0.00839 | at alpha= | 0 | deg
Mach: | 0.25 |  |  | Cl=0 at alpha= | 0 | deg
|  |  |  | @ Cl=0.1, Cd= | 0.0084343
|  |  |  | @ Cl=0.4, Cd= | 0.00929
|  |  |  | @ Cl=0.6, Cd= | 0.0094249
alpha (deg) | Cl | Cd | Cm | Cl/Cd
-18.5 | -1.016 | 0.08978 | 0.013 | -11.315
-18 | -1.068 | 0.07656 | 0.013 | -13.944
-17.5 | -1.115 | 0.06557 | 0.013 | -17.005
-17 | -1.16 | 0.05502 | 0.013 | -21.093
-16.5 | -1.202 | 0.04565 | 0.013 | -26.339
-16 | -1.24 | 0.0378 | 0.013 | -32.792
-15.5 | -1.274 | 0.03074 | 0.013 | -41.429
-15 | -1.301 | 0.02546 | 0.013 | -51.084
-14.5 | -1.32 | 0.02173 | 0.012 | -60.744
-14 | -1.329 | 0.01899 | 0.012 | -69.993
-13.5 | -1.33 | 0.01701 | 0.012 | -78.211
-13 | -1.324 | 0.01553 | 0.011 | -85.301
-12.5 | -1.312 | 0.01433 | 0.011 | -91.53
-12 | -1.293 | 0.01343 | 0.011 | -96.272
-11.5 | -1.268 | 0.01267 | 0.01 | -100.085
-11 | -1.238 | 0.01205 | 0.01 | -102.752
-10.5 | -1.202 | 0.01147 | 0.01 | -104.861
-10 | -1.162 | 0.01096 | 0.009 | -106.086
-9.5 | -1.119 | 0.0105 | 0.009 | -106.594
-9 | -1.073 | 0.00959 | 0.008 | -111.866
-8.5 | -1.024 | 0.00924 | 0.008 | -110.825
-8 | -0.972 | 0.00942 | 0.007 | -103.185
-7.5 | -0.918 | 0.00971 | 0.007 | -94.497
-7 | -0.862 | 0.00936 | 0.006 | -92.092
-6.5 | -0.805 | 0.00969 | 0.006 | -83.106
-6 | -0.747 | 0.0094 | 0.006 | -79.412
-5.5 | -0.687 | 0.00915 | 0.005 | -75.11
-5 | -0.627 | 0.00957 | 0.005 | -65.531
-4.5 | -0.566 | 0.00936 | 0.004 | -60.411
-4 | -0.504 | 0.00915 | 0.004 | -55.08
-3.5 | -0.442 | 0.00897 | 0.003 | -49.265
-3 | -0.379 | 0.00948 | 0.003 | -40.037
-2.5 | -0.317 | 0.00929 | 0.002 | -34.082
-2 | -0.254 | 0.00924 | 0.002 | -27.427
-1.5 | -0.19 | 0.00911 | 0.001 | -20.884
-1 | -0.127 | 0.00912 | 0.001 | -13.923
-0.5 | -0.064 | 0.00846 | 0 | -7.511
0 | 0 | 0.00839 | 0 | 0
0.5 | 0.064 | 0.0084 | 0 | 7.56
1 | 0.127 | 0.00846 | -0.001 | 15.001
1.5 | 0.19 | 0.00905 | -0.001 | 21.03
2 | 0.254 | 0.0092 | -0.002 | 27.571
2.5 | 0.317 | 0.00928 | -0.002 | 34.114
3 | 0.379 | 0.00945 | -0.003 | 40.141
3.5 | 0.442 | 0.00897 | -0.003 | 49.241
4 | 0.504 | 0.00915 | -0.004 | 55.08
4.5 | 0.566 | 0.00928 | -0.004 | 60.97
5 | 0.627 | 0.00954 | -0.005 | 65.743
5.5 | 0.687 | 0.00917 | -0.005 | 74.95
6 | 0.747 | 0.00937 | -0.006 | 79.66
6.5 | 0.805 | 0.00964 | -0.006 | 83.505
7 | 0.862 | 0.00935 | -0.006 | 92.205
7.5 | 0.918 | 0.00969 | -0.007 | 94.679
8 | 0.972 | 0.00942 | -0.007 | 103.194
8.5 | 1.024 | 0.00922 | -0.008 | 111.049
9 | 1.073 | 0.00958 | -0.008 | 111.989
9.5 | 1.119 | 0.01055 | -0.009 | 106.064
10 | 1.162 | 0.01095 | -0.009 | 106.194
10.5 | 1.202 | 0.01145 | -0.01 | 104.962
11 | 1.238 | 0.01201 | -0.01 | 103.045
11.5 | 1.268 | 0.01266 | -0.01 | 100.168
12 | 1.293 | 0.01341 | -0.011 | 96.419
12.5 | 1.312 | 0.01434 | -0.011 | 91.447
13 | 1.324 | 0.01553 | -0.011 | 85.289
13.5 | 1.33 | 0.01699 | -0.012 | 78.303
14 | 1.329 | 0.01906 | -0.012 | 69.706
14.5 | 1.32 | 0.02172 | -0.012 | 60.759
15 | 1.301 | 0.02565 | -0.013 | 50.709
15.5 | 1.274 | 0.03077 | -0.013 | 41.398
16 | 1.241 | 0.03756 | -0.013 | 33.032
16.5 | 1.204 | 0.04531 | -0.013 | 26.564
17 | 1.161 | 0.05504 | -0.013 | 21.089
17.5 | 1.115 | 0.06547 | -0.013 | 17.036
18 | 1.068 | 0.07643 | -0.013 | 13.971
18.5 | 1.017 | 0.08909 | -0.013 | 11.41

## 150. Re 20M Mach 0.25 (2)
BIGFOIL.COM POLAR EXPORT
NACA0015
NACA0015 |  |  |  | Cl Max: | 1.8102 | at alpha= | 19.5 | deg
XFOIL ncrit=9 |  |  |  | L/D Max: | 136.078 | at alpha= | 11.5 | deg
Re: | 20000000 |  |  | Cd Min: | 0.04198 | at alpha= | 20 | deg
Mach: | 0.25 |  |  | Cl=0 at alpha= | 0 | deg
|  |  |  | @ Cl=0.1, Cd= | 0.0052526
|  |  |  | @ Cl=0.4, Cd= | 0.0056692
|  |  |  | @ Cl=0.6, Cd= | 0.0061669
alpha (deg) | Cl | Cd | Cm | Cl/Cd
-20 | -1.8043 | 0.04183 | -0.0667 | -43.1341
-19.5 | -1.8074 | 0.03612 | -0.067 | -50.0388
-19 | -1.8036 | 0.03132 | -0.0664 | -57.5862
-18.5 | -1.7922 | 0.02755 | -0.0649 | -65.0526
-18 | -1.7754 | 0.02445 | -0.0628 | -72.6135
-17.5 | -1.7566 | 0.02179 | -0.0599 | -80.615
-17 | -1.738 | 0.01943 | -0.0563 | -89.4493
-16.5 | -1.7147 | 0.01758 | -0.0523 | -97.537
-16 | -1.6875 | 0.01618 | -0.0479 | -104.2954
-15.5 | -1.6633 | 0.01501 | -0.0423 | -110.8128
-15 | -1.634 | 0.01403 | -0.0372 | -116.4647
-14.5 | -1.585 | 0.01305 | -0.0355 | -121.4559
-14 | -1.5331 | 0.01226 | -0.0339 | -125.0489
-13.5 | -1.4783 | 0.01159 | -0.0328 | -127.5496
-13 | -1.4234 | 0.0109 | -0.0316 | -130.5872
-12.5 | -1.3851 | 0.01036 | -0.0269 | -133.6969
-11.5 | -1.2485 | 0.00917 | -0.0298 | -136.1505
-11 | -1.1436 | 0.00853 | -0.0389 | -134.068
-10.5 | -1.0872 | 0.00819 | -0.038 | -132.7473
-10 | -1.0486 | 0.00795 | -0.0332 | -131.8994
-9.5 | -1.005 | 0.00772 | -0.0295 | -130.1813
-9 | -0.9596 | 0.00748 | -0.0262 | -128.2888
-8.5 | -0.9105 | 0.00727 | -0.0237 | -125.2407
-8 | -0.8609 | 0.00706 | -0.0213 | -121.9405
-7.5 | -0.8105 | 0.00687 | -0.0191 | -117.9767
-7 | -0.759 | 0.00668 | -0.0171 | -113.6228
-6.5 | -0.7071 | 0.00651 | -0.0153 | -108.6175
-6 | -0.6541 | 0.00633 | -0.0137 | -103.3333
-5.5 | -0.6011 | 0.00617 | -0.0122 | -97.423
-5 | -0.5475 | 0.00603 | -0.0108 | -90.796
-4.5 | -0.4933 | 0.00588 | -0.0095 | -83.8946
-4 | -0.4394 | 0.00577 | -0.0082 | -76.1525
-3.5 | -0.3846 | 0.00564 | -0.0071 | -68.1915
-3 | -0.3306 | 0.00552 | -0.0059 | -59.8913
-2.5 | -0.2752 | 0.00544 | -0.0049 | -50.5882
-2 | -0.2211 | 0.00535 | -0.0037 | -41.3271
-1.5 | -0.1654 | 0.00529 | -0.0029 | -31.2665
-1 | -0.1106 | 0.00525 | -0.0019 | -21.0667
-0.5 | -0.0553 | 0.00523 | -0.0009 | -10.5736
0 | 0 | 0.00522 | 0 | 0
0.5 | 0.0552 | 0.00522 | 0.0009 | 10.5747
1 | 0.1102 | 0.00526 | 0.0019 | 20.9506
1.5 | 0.1654 | 0.00529 | 0.0029 | 31.2665
2 | 0.221 | 0.00536 | 0.0038 | 41.2313
2.5 | 0.2753 | 0.00543 | 0.0049 | 50.6998
3 | 0.3306 | 0.00552 | 0.0059 | 59.8913
3.5 | 0.3847 | 0.00563 | 0.0071 | 68.3304
4 | 0.4393 | 0.00577 | 0.0082 | 76.1352
4.5 | 0.4937 | 0.00587 | 0.0094 | 84.1056
5 | 0.5476 | 0.00602 | 0.0108 | 90.9635
5.5 | 0.6011 | 0.00617 | 0.0122 | 97.423
6 | 0.6543 | 0.00634 | 0.0137 | 103.2019
6.5 | 0.707 | 0.00651 | 0.0153 | 108.6022
7 | 0.7592 | 0.00668 | 0.0171 | 113.6527
7.5 | 0.8103 | 0.00687 | 0.0191 | 117.9476
8 | 0.8611 | 0.00706 | 0.0213 | 121.9688
8.5 | 0.9107 | 0.00727 | 0.0237 | 125.2682
9 | 0.959 | 0.00749 | 0.0263 | 128.0374
9.5 | 1.0049 | 0.00772 | 0.0295 | 130.1684
10 | 1.0494 | 0.00793 | 0.0331 | 132.3329
10.5 | 1.0858 | 0.00816 | 0.0383 | 133.0637
11 | 1.1441 | 0.00851 | 0.0388 | 134.4418
11.5 | 1.2492 | 0.00918 | 0.0296 | 136.0784
12.5 | 1.3857 | 0.01037 | 0.0268 | 133.6258
13 | 1.4246 | 0.0109 | 0.0314 | 130.6972
13.5 | 1.4795 | 0.01159 | 0.0325 | 127.6531
14 | 1.5338 | 0.01227 | 0.0338 | 125.0041
14.5 | 1.5858 | 0.01307 | 0.0353 | 121.3313
15 | 1.6339 | 0.01409 | 0.0372 | 115.9617
15.5 | 1.6639 | 0.015 | 0.0423 | 110.9267
16 | 1.6897 | 0.01611 | 0.0476 | 104.8852
16.5 | 1.7169 | 0.01752 | 0.052 | 97.9966
17 | 1.7419 | 0.01929 | 0.056 | 90.3007
17.5 | 1.7593 | 0.02171 | 0.0597 | 81.0364
18 | 1.7792 | 0.0243 | 0.0625 | 73.2181
18.5 | 1.7954 | 0.02743 | 0.0646 | 65.4539
19 | 1.8074 | 0.03117 | 0.0661 | 57.9852
19.5 | 1.8102 | 0.03604 | 0.0667 | 50.2275
20 | 1.8049 | 0.04198 | 0.0663 | 42.9943

## 151. Re 20M Mach 0.50 (1)
BIGFOIL.COM POLAR EXPORT
NACA0015
NACA0015 |  |  |  | Cl Max: | 1.112 | at alpha= | 20 | deg
JavaFoil+Calcfoil stall+Eppler ext transition |  |  |  | L/D Max: | 92.784 | at alpha= | 6.5 | deg
Re: | 20000000 |  |  | Cd Min: | 0.00865 | at alpha= | -3 | deg
Mach: | 0.5 |  |  | Cl=0 at alpha= | 0 | deg
|  |  |  | @ Cl=0.1, Cd= | 0.00867
|  |  |  | @ Cl=0.4, Cd= | 0.008798
|  |  |  | @ Cl=0.6, Cd= | 0.0089394
alpha (deg) | Cl | Cd | Cm | Cl/Cd
-20 | -1.112 | 0.2154 | 0.012 | -5.162
-19.5 | -1.086 | 0.19688 | 0.012 | -5.516
-19 | -1.057 | 0.20041 | 0.012 | -5.273
-18.5 | -1.03 | 0.18526 | 0.011 | -5.561
-18 | -1.001 | 0.18145 | 0.011 | -5.519
-17.5 | -0.975 | 0.16625 | 0.011 | -5.864
-17 | -0.945 | 0.16983 | 0.01 | -5.566
-16.5 | -0.92 | 0.15119 | 0.01 | -6.083
-16 | -0.89 | 0.15058 | 0.009 | -5.909
-15.5 | -0.865 | 0.13066 | 0.009 | -6.623
-15 | -0.834 | 0.13563 | 0.009 | -6.15
-14.5 | -0.814 | 0.10784 | 0.009 | -7.551
-14 | -0.783 | 0.1084 | 0.009 | -7.219
-13.5 | -0.753 | 0.10428 | 0.008 | -7.217
-13 | -0.747 | 0.07628 | 0.009 | -9.797
-12.5 | -0.751 | 0.05099 | 0.01 | -14.729
-12 | -0.74 | 0.03902 | 0.011 | -18.971
-11.5 | -0.698 | 0.0434 | 0.01 | -16.091
-11 | -0.677 | 0.03746 | 0.01 | -18.084
-10.5 | -0.676 | 0.02461 | 0.01 | -27.466
-10 | -0.989 | 0.01815 | 0.01 | -54.475
-9.5 | -1.069 | 0.01514 | 0.01 | -70.629
-9 | -1.083 | 0.01355 | 0.009 | -79.9
-8.5 | -1.067 | 0.01249 | 0.009 | -85.409
-8 | -1.033 | 0.01168 | 0.008 | -88.514
-7.5 | -0.99 | 0.01105 | 0.008 | -89.572
-7 | -0.939 | 0.01053 | 0.007 | -89.199
-6.5 | -0.883 | 0.00952 | 0.007 | -92.708
-6 | -0.823 | 0.00915 | 0.006 | -89.938
-5.5 | -0.76 | 0.00936 | 0.006 | -81.22
-5 | -0.695 | 0.00914 | 0.005 | -76.092
-4.5 | -0.629 | 0.00879 | 0.005 | -71.509
-4 | -0.561 | 0.00912 | 0.004 | -61.487
-3.5 | -0.492 | 0.00887 | 0.004 | -55.504
-3 | -0.423 | 0.00865 | 0.003 | -48.902
-2.5 | -0.353 | 0.00904 | 0.003 | -39.077
-2 | -0.283 | 0.00888 | 0.002 | -31.858
-1.5 | -0.212 | 0.00879 | 0.002 | -24.172
-1 | -0.142 | 0.00871 | 0.001 | -16.277
-0.5 | -0.071 | 0.00924 | 0.001 | -7.681
0 | 0 | 0.00913 | 0 | 0
0.5 | 0.071 | 0.00867 | -0.001 | 8.182
1 | 0.142 | 0.00867 | -0.001 | 16.342
1.5 | 0.212 | 0.00876 | -0.002 | 24.257
2 | 0.283 | 0.00891 | -0.002 | 31.767
2.5 | 0.353 | 0.00908 | -0.003 | 38.904
3 | 0.423 | 0.00866 | -0.003 | 48.832
3.5 | 0.492 | 0.00885 | -0.004 | 55.616
4 | 0.561 | 0.0091 | -0.004 | 61.649
4.5 | 0.629 | 0.00882 | -0.005 | 71.279
5 | 0.695 | 0.00913 | -0.005 | 76.174
5.5 | 0.76 | 0.00934 | -0.006 | 81.354
6 | 0.823 | 0.00915 | -0.006 | 89.908
6.5 | 0.883 | 0.00951 | -0.007 | 92.784
7 | 0.939 | 0.01052 | -0.007 | 89.264
7.5 | 0.99 | 0.01107 | -0.008 | 89.443
8 | 1.033 | 0.01169 | -0.008 | 88.396
8.5 | 1.067 | 0.01253 | -0.009 | 85.143
9 | 1.083 | 0.01357 | -0.009 | 79.807
9.5 | 1.069 | 0.01514 | -0.01 | 70.632
10 | 0.989 | 0.01814 | -0.01 | 54.503
10.5 | 0.676 | 0.02461 | -0.01 | 27.472
11 | 0.678 | 0.03712 | -0.01 | 18.274
11.5 | 0.699 | 0.04316 | -0.01 | 16.195
12 | 0.737 | 0.04047 | -0.01 | 18.216
12.5 | 0.75 | 0.05139 | -0.01 | 14.599
13 | 0.75 | 0.07386 | -0.01 | 10.16
13.5 | 0.753 | 0.10371 | -0.008 | 7.259
14 | 0.782 | 0.10913 | -0.009 | 7.168
14.5 | 0.814 | 0.10887 | -0.009 | 7.474
15 | 0.834 | 0.13612 | -0.009 | 6.127
15.5 | 0.866 | 0.1295 | -0.01 | 6.687
16 | 0.89 | 0.15034 | -0.01 | 5.92
16.5 | 0.92 | 0.15121 | -0.01 | 6.082
17 | 0.945 | 0.17025 | -0.01 | 5.552
17.5 | 0.975 | 0.16813 | -0.011 | 5.797
18 | 1.001 | 0.1839 | -0.011 | 5.444
18.5 | 1.03 | 0.18503 | -0.011 | 5.568
19 | 1.057 | 0.20023 | -0.012 | 5.277
19.5 | 1.086 | 0.19773 | -0.012 | 5.492
20 | 1.112 | 0.21451 | -0.012 | 5.184

## 152. Re 20M Mach 0.50 (2)
BIGFOIL.COM POLAR EXPORT
NACA0015
NACA0015 |  |  |  | Cl Max: | 1.4019 | at alpha= | 11 | deg
XFOIL ncrit=9 |  |  |  | L/D Max: | 126.518 | at alpha= | 10.5 | deg
Re: | 20000000 |  |  | Cd Min: | 0.01133 | at alpha= | 11 | deg
Mach: | 0.5 |  |  | Cl=0 at alpha= | 0.0024038 | deg
|  |  |  | @ Cl=0.1, Cd= | 0.0053591
|  |  |  | @ Cl=0.4, Cd= | 0.0057969
|  |  |  | @ Cl=0.6, Cd= | 0.0063541
alpha (deg) | Cl | Cd | Cm | Cl/Cd
0 | -0.0003 | 0.00533 | 0 | -0.056285
0.5 | 0.0621 | 0.00531 | 0.0016 | 11.6949
1 | 0.1238 | 0.00539 | 0.0033 | 22.9685
1.5 | 0.1857 | 0.00542 | 0.005 | 34.262
2 | 0.2477 | 0.00553 | 0.0067 | 44.792
2.5 | 0.3094 | 0.00559 | 0.0086 | 55.3488
3 | 0.3709 | 0.00574 | 0.0106 | 64.6167
3.5 | 0.4323 | 0.00586 | 0.0128 | 73.7713
4 | 0.4934 | 0.00604 | 0.0152 | 81.6887
4.5 | 0.5539 | 0.00621 | 0.0178 | 89.1948
5 | 0.6147 | 0.0064 | 0.0206 | 96.0469
5.5 | 0.674 | 0.00662 | 0.0239 | 101.8127
6 | 0.7333 | 0.00683 | 0.0273 | 107.3646
6.5 | 0.792 | 0.00706 | 0.0312 | 112.1813
7 | 0.8483 | 0.00732 | 0.0357 | 115.888
7.5 | 0.9028 | 0.00757 | 0.0408 | 119.2602
8 | 0.945 | 0.00782 | 0.0485 | 120.844
8.5 | 0.9901 | 0.00815 | 0.0558 | 121.4847
9 | 1.0354 | 0.00847 | 0.0632 | 122.2432
9.5 | 1.0766 | 0.00884 | 0.0714 | 121.7873
10 | 1.1322 | 0.00927 | 0.0773 | 122.1359
10.5 | 1.3044 | 0.01031 | 0.0642 | 126.5179
11 | 1.4019 | 0.01133 | 0.0647 | 123.7335