## index
index | Re | Mach | Datasource
1 | 50000 | 0 | JavaFoil+Calcfoil stall+Eppler ext transition
2 | 50000 | 0 | XFOIL ncrit=9
3 | 50000 | 0.1 | JavaFoil+Calcfoil stall+Eppler ext transition
4 | 50000 | 0.1 | XFOIL ncrit=9
5 | 50000 | 0.25 | JavaFoil+Calcfoil stall+Eppler ext transition
6 | 50000 | 0.25 | XFOIL ncrit=9
7 | 50000 | 0.5 | JavaFoil+Calcfoil stall+Eppler ext transition
8 | 50000 | 0.5 | XFOIL ncrit=9
9 | 100000 | 0 | JavaFoil+Calcfoil stall+Eppler ext transition
10 | 100000 | 0 | XFOIL ncrit=9
11 | 100000 | 0.1 | JavaFoil+Calcfoil stall+Eppler ext transition
12 | 100000 | 0.1 | XFOIL ncrit=9
13 | 100000 | 0.25 | JavaFoil+Calcfoil stall+Eppler ext transition
14 | 100000 | 0.25 | XFOIL ncrit=9
15 | 100000 | 0.5 | JavaFoil+Calcfoil stall+Eppler ext transition
16 | 100000 | 0.5 | XFOIL ncrit=9
17 | 250000 | 0 | JavaFoil+Calcfoil stall+Eppler ext transition
18 | 250000 | 0 | XFOIL ncrit=9
19 | 250000 | 0.1 | JavaFoil+Calcfoil stall+Eppler ext transition
20 | 250000 | 0.1 | XFOIL ncrit=9
21 | 250000 | 0.25 | JavaFoil+Calcfoil stall+Eppler ext transition
22 | 250000 | 0.25 | XFOIL ncrit=9
23 | 250000 | 0.5 | JavaFoil+Calcfoil stall+Eppler ext transition
24 | 250000 | 0.5 | XFOIL ncrit=9
25 | 500000 | 0 | JavaFoil+Calcfoil stall+Eppler ext transition
26 | 500000 | 0 | XFOIL ncrit=9
27 | 500000 | 0.1 | JavaFoil+Calcfoil stall+Eppler ext transition
28 | 500000 | 0.1 | XFOIL ncrit=9
29 | 500000 | 0.25 | JavaFoil+Calcfoil stall+Eppler ext transition
30 | 500000 | 0.25 | XFOIL ncrit=9
31 | 500000 | 0.5 | JavaFoil+Calcfoil stall+Eppler ext transition
32 | 500000 | 0.5 | XFOIL ncrit=9
33 | 750000 | 0 | JavaFoil+Calcfoil stall+Eppler ext transition
34 | 750000 | 0 | XFOIL ncrit=9
35 | 750000 | 0.1 | JavaFoil+Calcfoil stall+Eppler ext transition
36 | 750000 | 0.1 | XFOIL ncrit=9
37 | 750000 | 0.25 | JavaFoil+Calcfoil stall+Eppler ext transition
38 | 750000 | 0.25 | XFOIL ncrit=9
39 | 750000 | 0.5 | JavaFoil+Calcfoil stall+Eppler ext transition
40 | 750000 | 0.5 | XFOIL ncrit=9
41 | 1000000 | 0 | JavaFoil+Calcfoil stall+Eppler ext transition
42 | 1000000 | 0 | XFOIL ncrit=9
43 | 1000000 | 0.1 | JavaFoil+Calcfoil stall+Eppler ext transition
44 | 1000000 | 0.1 | XFOIL ncrit=9
45 | 1000000 | 0.25 | JavaFoil+Calcfoil stall+Eppler ext transition
46 | 1000000 | 0.25 | XFOIL ncrit=9
47 | 1000000 | 0.5 | JavaFoil+Calcfoil stall+Eppler ext transition
48 | 1000000 | 0.5 | XFOIL ncrit=9
49 | 2000000 | 0 | JavaFoil+Calcfoil stall+Eppler ext transition
50 | 2000000 | 0 | XFOIL ncrit=9
51 | 2000000 | 0.1 | JavaFoil+Calcfoil stall+Eppler ext transition
52 | 2000000 | 0.1 | XFOIL ncrit=9
53 | 2000000 | 0.25 | JavaFoil+Calcfoil stall+Eppler ext transition
54 | 2000000 | 0.25 | XFOIL ncrit=9
55 | 2000000 | 0.5 | JavaFoil+Calcfoil stall+Eppler ext transition
56 | 2000000 | 0.5 | XFOIL ncrit=9
57 | 3000000 | 0 | JavaFoil+Calcfoil stall+Eppler ext transition
58 | 3000000 | 0 | XFOIL ncrit=9
59 | 3000000 | 0.1 | JavaFoil+Calcfoil stall+Eppler ext transition
60 | 3000000 | 0.1 | XFOIL ncrit=9
61 | 3000000 | 0.25 | JavaFoil+Calcfoil stall+Eppler ext transition
62 | 3000000 | 0.25 | XFOIL ncrit=9
63 | 3000000 | 0.5 | JavaFoil+Calcfoil stall+Eppler ext transition
64 | 3000000 | 0.5 | XFOIL ncrit=9
65 | 4000000 | 0 | JavaFoil+Calcfoil stall+Eppler ext transition
66 | 4000000 | 0 | XFOIL ncrit=9
67 | 4000000 | 0.1 | JavaFoil+Calcfoil stall+Eppler ext transition
68 | 4000000 | 0.1 | XFOIL ncrit=9
69 | 4000000 | 0.25 | JavaFoil+Calcfoil stall+Eppler ext transition
70 | 4000000 | 0.25 | XFOIL ncrit=9
71 | 4000000 | 0.5 | JavaFoil+Calcfoil stall+Eppler ext transition
72 | 4000000 | 0.5 | XFOIL ncrit=9
73 | 5000000 | 0 | JavaFoil+Calcfoil stall+Eppler ext transition
74 | 5000000 | 0 | XFOIL ncrit=9
75 | 5000000 | 0.1 | JavaFoil+Calcfoil stall+Eppler ext transition
76 | 5000000 | 0.1 | XFOIL ncrit=9
77 | 5000000 | 0.25 | JavaFoil+Calcfoil stall+Eppler ext transition
78 | 5000000 | 0.25 | XFOIL ncrit=9
79 | 5000000 | 0.5 | JavaFoil+Calcfoil stall+Eppler ext transition
80 | 5000000 | 0.5 | XFOIL ncrit=9
81 | 6000000 | 0 | JavaFoil+Calcfoil stall+Eppler ext transition
82 | 6000000 | 0 | XFOIL ncrit=9
83 | 6000000 | 0.1 | JavaFoil+Calcfoil stall+Eppler ext transition
84 | 6000000 | 0.1 | XFOIL ncrit=9
85 | 6000000 | 0.25 | JavaFoil+Calcfoil stall+Eppler ext transition
86 | 6000000 | 0.25 | XFOIL ncrit=9
87 | 6000000 | 0.5 | JavaFoil+Calcfoil stall+Eppler ext transition
88 | 6000000 | 0.5 | XFOIL ncrit=9
89 | 7000000 | 0 | JavaFoil+Calcfoil stall+Eppler ext transition
90 | 7000000 | 0 | XFOIL ncrit=9
91 | 7000000 | 0.1 | JavaFoil+Calcfoil stall+Eppler ext transition
92 | 7000000 | 0.1 | XFOIL ncrit=9
93 | 7000000 | 0.25 | JavaFoil+Calcfoil stall+Eppler ext transition
94 | 7000000 | 0.25 | XFOIL ncrit=9
95 | 7000000 | 0.5 | JavaFoil+Calcfoil stall+Eppler ext transition
96 | 7000000 | 0.5 | XFOIL ncrit=9
97 | 8000000 | 0 | JavaFoil+Calcfoil stall+Eppler ext transition
98 | 8000000 | 0 | XFOIL ncrit=9
99 | 8000000 | 0.1 | JavaFoil+Calcfoil stall+Eppler ext transition
100 | 8000000 | 0.1 | XFOIL ncrit=9
101 | 8000000 | 0.25 | JavaFoil+Calcfoil stall+Eppler ext transition
102 | 8000000 | 0.25 | XFOIL ncrit=9
103 | 8000000 | 0.5 | JavaFoil+Calcfoil stall+Eppler ext transition
104 | 8000000 | 0.5 | XFOIL ncrit=9
105 | 10000000 | 0 | JavaFoil+Calcfoil stall+Eppler ext transition
106 | 10000000 | 0 | XFOIL ncrit=9
107 | 10000000 | 0.1 | JavaFoil+Calcfoil stall+Eppler ext transition
108 | 10000000 | 0.1 | XFOIL ncrit=9
109 | 10000000 | 0.25 | JavaFoil+Calcfoil stall+Eppler ext transition
110 | 10000000 | 0.25 | XFOIL ncrit=9
111 | 10000000 | 0.5 | JavaFoil+Calcfoil stall+Eppler ext transition
112 | 10000000 | 0.5 | XFOIL ncrit=9
113 | 12000000 | 0 | JavaFoil+Calcfoil stall+Eppler ext transition
114 | 12000000 | 0 | XFOIL ncrit=9
115 | 12000000 | 0.1 | JavaFoil+Calcfoil stall+Eppler ext transition
116 | 12000000 | 0.1 | XFOIL ncrit=9
117 | 12000000 | 0.25 | JavaFoil+Calcfoil stall+Eppler ext transition
118 | 12000000 | 0.25 | XFOIL ncrit=9
119 | 12000000 | 0.5 | JavaFoil+Calcfoil stall+Eppler ext transition
120 | 12000000 | 0.5 | XFOIL ncrit=9
121 | 14000000 | 0 | JavaFoil+Calcfoil stall+Eppler ext transition
122 | 14000000 | 0 | XFOIL ncrit=9
123 | 14000000 | 0.1 | JavaFoil+Calcfoil stall+Eppler ext transition
124 | 14000000 | 0.1 | XFOIL ncrit=9
125 | 14000000 | 0.25 | JavaFoil+Calcfoil stall+Eppler ext transition
126 | 14000000 | 0.25 | XFOIL ncrit=9
127 | 14000000 | 0.5 | JavaFoil+Calcfoil stall+Eppler ext transition
128 | 14000000 | 0.5 | XFOIL ncrit=9
129 | 16000000 | 0 | JavaFoil+Calcfoil stall+Eppler ext transition
130 | 16000000 | 0 | XFOIL ncrit=9
131 | 16000000 | 0.1 | JavaFoil+Calcfoil stall+Eppler ext transition
132 | 16000000 | 0.1 | XFOIL ncrit=9
133 | 16000000 | 0.25 | JavaFoil+Calcfoil stall+Eppler ext transition
134 | 16000000 | 0.25 | XFOIL ncrit=9
135 | 16000000 | 0.5 | JavaFoil+Calcfoil stall+Eppler ext transition
136 | 16000000 | 0.5 | XFOIL ncrit=9
137 | 18000000 | 0 | JavaFoil+Calcfoil stall+Eppler ext transition
138 | 18000000 | 0 | XFOIL ncrit=9
139 | 18000000 | 0.1 | JavaFoil+Calcfoil stall+Eppler ext transition
140 | 18000000 | 0.1 | XFOIL ncrit=9
141 | 18000000 | 0.25 | JavaFoil+Calcfoil stall+Eppler ext transition
142 | 18000000 | 0.25 | XFOIL ncrit=9
143 | 18000000 | 0.5 | JavaFoil+Calcfoil stall+Eppler ext transition
144 | 18000000 | 0.5 | XFOIL ncrit=9
145 | 20000000 | 0 | JavaFoil+Calcfoil stall+Eppler ext transition
146 | 20000000 | 0 | XFOIL ncrit=9
147 | 20000000 | 0.1 | JavaFoil+Calcfoil stall+Eppler ext transition
148 | 20000000 | 0.1 | XFOIL ncrit=9
149 | 20000000 | 0.25 | JavaFoil+Calcfoil stall+Eppler ext transition
150 | 20000000 | 0.25 | XFOIL ncrit=9
151 | 20000000 | 0.5 | JavaFoil+Calcfoil stall+Eppler ext transition
152 | 20000000 | 0.5 | XFOIL ncrit=9

## 1. Re 50k Mach 0.00 (1)
BIGFOIL.COM POLAR EXPORT
GA 40A216
GA 40A216 |  |  |  | Cl Max: | 1.213 | at alpha= | 9.5 | deg
JavaFoil+Calcfoil stall+Eppler ext transition |  |  |  | L/D Max: | 33.671 | at alpha= | 7.5 | deg
Re: | 50000 |  |  | Cd Min: | 0.01878 | at alpha= | -2 | deg
Mach: | 0 |  |  | Cl=0 at alpha= | -1.6721 | deg
|  |  |  | @ Cl=0.1, Cd= | 0.01917
|  |  |  | @ Cl=0.4, Cd= | 0.02206
|  |  |  | @ Cl=0.6, Cd= | 0.023975
alpha (deg) | Cl | Cd | Cm | Cl/Cd
-18 | -0.635 | 0.24782 | 0.001 | -2.563
-17.5 | -0.651 | 0.23294 | 0.001 | -2.795
-17 | -0.666 | 0.22333 | 0.001 | -2.984
-16.5 | -0.681 | 0.20209 | 0 | -3.369
-16 | -0.694 | 0.22108 | 0 | -3.139
-15.5 | -0.706 | 0.17961 | 0 | -3.93
-15 | -0.716 | 0.19413 | -0.001 | -3.687
-14.5 | -0.724 | 0.16571 | -0.001 | -4.37
-14 | -0.73 | 0.15273 | -0.001 | -4.781
-13.5 | -0.734 | 0.14632 | -0.002 | -5.014
-13 | -0.735 | 0.13502 | -0.002 | -5.44
-12.5 | -0.732 | 0.12848 | -0.002 | -5.7
-12 | -0.727 | 0.11721 | -0.003 | -6.205
-11.5 | -0.719 | 0.10768 | -0.003 | -6.676
-11 | -0.707 | 0.09913 | -0.004 | -7.131
-10.5 | -0.692 | 0.09227 | -0.004 | -7.495
-10 | -0.673 | 0.08743 | -0.004 | -7.695
-9.5 | -0.65 | 0.08307 | -0.005 | -7.829
-9 | -0.625 | 0.07358 | -0.005 | -8.49
-8.5 | -0.596 | 0.07019 | -0.006 | -8.489
-8 | -0.564 | 0.06573 | -0.006 | -8.582
-7.5 | -0.529 | 0.06082 | -0.007 | -8.704
-7 | -0.492 | 0.05778 | -0.007 | -8.512
-6.5 | -0.452 | 0.0533 | -0.008 | -8.484
-6 | -0.41 | 0.05024 | -0.008 | -8.169
-5.5 | -0.367 | 0.04844 | -0.009 | -7.569
-5 | -0.322 | 0.04557 | -0.009 | -7.056
-4.5 | -0.275 | 0.04346 | -0.01 | -6.332
-4 | -0.228 | 0.0416 | -0.01 | -5.476
-3.5 | -0.18 | 0.03995 | -0.011 | -4.498
-3 | -0.131 | 0.03812 | -0.013 | -3.441
-2.5 | -0.101 | 0.01899 | -0.027 | -5.303
-2 | -0.04 | 0.01878 | -0.028 | -2.114
-1.5 | 0.021 | 0.01935 | -0.028 | 1.075
-1 | 0.08 | 0.01922 | -0.029 | 4.177
-0.5 | 0.14 | 0.01907 | -0.03 | 7.361
0 | 0.195 | 0.02077 | -0.032 | 9.376
0.5 | 0.252 | 0.02104 | -0.033 | 11.997
1 | 0.31 | 0.02138 | -0.034 | 14.489
1.5 | 0.367 | 0.02184 | -0.035 | 16.808
2 | 0.424 | 0.02222 | -0.036 | 19.097
2.5 | 0.481 | 0.02271 | -0.037 | 21.182
3 | 0.536 | 0.02324 | -0.038 | 23.072
3.5 | 0.592 | 0.02387 | -0.039 | 24.795
4 | 0.647 | 0.02459 | -0.04 | 26.327
4.5 | 0.702 | 0.02538 | -0.041 | 27.651
5 | 0.756 | 0.02624 | -0.042 | 28.803
5.5 | 0.809 | 0.02682 | -0.043 | 30.16
6 | 0.861 | 0.02789 | -0.044 | 30.873
6.5 | 0.914 | 0.02911 | -0.045 | 31.406
7 | 1 | 0.02978 | -0.048 | 33.565
7.5 | 1.048 | 0.03112 | -0.049 | 33.671
8 | 1.094 | 0.03253 | -0.05 | 33.634
8.5 | 1.136 | 0.03391 | -0.051 | 33.511
9 | 1.18 | 0.03566 | -0.052 | 33.091
9.5 | 1.213 | 0.03658 | -0.052 | 33.151
10 | 1.071 | 0.07586 | -0.027 | 14.115
10.5 | 1.099 | 0.0801 | -0.027 | 13.718
11 | 1.124 | 0.0866 | -0.026 | 12.979
11.5 | 1.147 | 0.09272 | -0.026 | 12.369
12 | 1.163 | 0.10064 | -0.021 | 11.56
12.5 | 1.18 | 0.10856 | -0.022 | 10.867
13 | 1.193 | 0.11753 | -0.022 | 10.147
13.5 | 1.202 | 0.12424 | -0.023 | 9.677
14 | 1.208 | 0.13494 | -0.022 | 8.954
14.5 | 1.211 | 0.14402 | -0.023 | 8.409

## 2. Re 50k Mach 0.00 (2)
BIGFOIL.COM POLAR EXPORT
GA 40A216
GA 40A216 |  |  |  | Cl Max: | 1.137 | at alpha= | 12 | deg
XFOIL ncrit=9 |  |  |  | L/D Max: | 23.6602 | at alpha= | 10 | deg
Re: | 50000 |  |  | Cd Min: | 0.2015 | at alpha= | 17 | deg
Mach: | 0 |  |  | Cl=0 at alpha= | 4.4361 | deg
|  |  |  | @ Cl=0.1, Cd= | 0.052832
|  |  |  | @ Cl=0.4, Cd= | 0.072505
|  |  |  | @ Cl=0.6, Cd= | 0.068984
alpha (deg) | Cl | Cd | Cm | Cl/Cd
-12 | -0.356 | 0.1333 | -0.0301 | -2.6707
-11.5 | -0.3679 | 0.12937 | -0.031 | -2.8438
-11 | -0.3337 | 0.12106 | -0.0311 | -2.7565
-10.5 | -0.323 | 0.11513 | -0.0313 | -2.8055
-10 | -0.34 | 0.11137 | -0.0305 | -3.0529
-9.5 | -0.3231 | 0.10427 | -0.0297 | -3.0987
-9 | -0.5336 | 0.08816 | -0.0401 | -6.0526
-8.5 | -0.6533 | 0.08401 | -0.0325 | -7.7765
-7.5 | -0.7899 | 0.06817 | -0.0193 | -11.5872
-7 | -0.7985 | 0.06069 | -0.014 | -13.157
-6.5 | -0.7904 | 0.0543 | -0.0095 | -14.5562
-6 | -0.772 | 0.04945 | -0.0047 | -15.6117
-5.5 | -0.7397 | 0.04469 | -0.0017 | -16.5518
-5 | -0.7032 | 0.0412 | 0.0012 | -17.068
-4.5 | -0.6612 | 0.03837 | 0.0036 | -17.2322
-4 | -0.6152 | 0.03617 | 0.0055 | -17.0086
-3.5 | -0.5759 | 0.03461 | 0.0086 | -16.6397
-3 | -0.5471 | 0.03284 | 0.0124 | -16.6596
-2.5 | -0.1992 | 0.04569 | -0.0098 | -4.3598
-2 | -0.1004 | 0.04554 | -0.024 | -2.2047
-1.5 | -0.0834 | 0.04519 | -0.0225 | -1.8455
-1 | -0.0858 | 0.04481 | -0.0173 | -1.9148
-0.5 | -0.1089 | 0.04401 | -0.0081 | -2.4744
0 | -0.1067 | 0.04342 | -0.0037 | -2.4574
0.5 | -0.1064 | 0.04274 | 0.0011 | -2.4895
1 | -0.1087 | 0.04191 | 0.0065 | -2.5937
1.5 | -0.1139 | 0.04088 | 0.0124 | -2.7862
2 | -0.1175 | 0.03988 | 0.0182 | -2.9463
2.5 | -0.1078 | 0.0397 | 0.0219 | -2.7154
3 | -0.0851 | 0.04047 | 0.0235 | -2.1028
3.5 | -0.0568 | 0.0418 | 0.0241 | -1.3589
4 | -0.0266 | 0.04349 | 0.0242 | -0.61163
4.5 | 0.0039 | 0.04547 | 0.0241 | 0.085771
5.5 | 0.1343 | 0.05546 | 0.0098 | 2.4216
6 | 0.1852 | 0.05894 | 0.0054 | 3.1422
6.5 | 0.2429 | 0.06366 | 0.0004 | 3.8156
7 | 0.2921 | 0.06819 | -0.003 | 4.2836
7.5 | 0.3509 | 0.07319 | -0.0071 | 4.7944
8 | 0.4986 | 0.07113 | -0.0101 | 7.0097
8.5 | 0.5573 | 0.07074 | -0.0084 | 7.8781
9 | 0.6519 | 0.06685 | -0.0066 | 9.7517
9.5 | 0.7782 | 0.05472 | -0.0007 | 14.2215
10 | 0.9095 | 0.03844 | 0.0114 | 23.6602
10.5 | 0.9424 | 0.04208 | 0.0151 | 22.3954
11 | 1.0517 | 0.04667 | 0.0111 | 22.5348
11.5 | 1.0977 | 0.05246 | 0.0115 | 20.9245
12 | 1.137 | 0.0591 | 0.0118 | 19.2386
12.5 | 1.1084 | 0.06505 | 0.0187 | 17.0392
13 | 1.0694 | 0.07237 | 0.0236 | 14.7768
13.5 | 1.0191 | 0.08151 | 0.0259 | 12.5028
14 | 0.9635 | 0.09321 | 0.0252 | 10.3369
15.5 | 0.6606 | 0.17831 | -0.026 | 3.7048
16 | 0.6751 | 0.18541 | -0.0281 | 3.6411
16.5 | 0.6987 | 0.1941 | -0.0299 | 3.5997
17 | 0.7155 | 0.2015 | -0.0321 | 3.5509

## 3. Re 50k Mach 0.10 (1)
BIGFOIL.COM POLAR EXPORT
GA 40A216
GA 40A216 |  |  |  | Cl Max: | 1.198 | at alpha= | 14.5 | deg
JavaFoil+Calcfoil stall+Eppler ext transition |  |  |  | L/D Max: | 33.522 | at alpha= | 7.5 | deg
Re: | 50000 |  |  | Cd Min: | 0.01887 | at alpha= | -2 | deg
Mach: | 0.1 |  |  | Cl=0 at alpha= | -1.6721 | deg
|  |  |  | @ Cl=0.1, Cd= | 0.019259
|  |  |  | @ Cl=0.4, Cd= | 0.022141
|  |  |  | @ Cl=0.6, Cd= | 0.024019
alpha (deg) | Cl | Cd | Cm | Cl/Cd
-17.5 | -0.605 | 0.24248 | 0.001 | -2.493
-17 | -0.623 | 0.23258 | 0.001 | -2.679
-16.5 | -0.641 | 0.21343 | 0 | -3.001
-16 | -0.657 | 0.21013 | 0 | -3.127
-15.5 | -0.672 | 0.21236 | 0 | -3.165
-15 | -0.686 | 0.20293 | -0.001 | -3.378
-14.5 | -0.697 | 0.16466 | -0.001 | -4.235
-14 | -0.707 | 0.1577 | -0.001 | -4.481
-13.5 | -0.713 | 0.14542 | -0.002 | -4.905
-13 | -0.717 | 0.13957 | -0.002 | -5.138
-12.5 | -0.718 | 0.1327 | -0.002 | -5.41
-12 | -0.715 | 0.11782 | -0.003 | -6.072
-11.5 | -0.709 | 0.11142 | -0.003 | -6.368
-11 | -0.7 | 0.10224 | -0.004 | -6.844
-10.5 | -0.686 | 0.0927 | -0.004 | -7.403
-10 | -0.669 | 0.08982 | -0.004 | -7.448
-9.5 | -0.648 | 0.0817 | -0.005 | -7.933
-9 | -0.624 | 0.07493 | -0.005 | -8.322
-8.5 | -0.596 | 0.07051 | -0.006 | -8.446
-8 | -0.565 | 0.06561 | -0.006 | -8.604
-7.5 | -0.53 | 0.06213 | -0.006 | -8.526
-7 | -0.493 | 0.05802 | -0.007 | -8.498
-6.5 | -0.454 | 0.05348 | -0.008 | -8.482
-6 | -0.412 | 0.04999 | -0.009 | -8.241
-5.5 | -0.368 | 0.04829 | -0.009 | -7.623
-5 | -0.323 | 0.04572 | -0.009 | -7.064
-4.5 | -0.276 | 0.04358 | -0.01 | -6.344
-4 | -0.229 | 0.04149 | -0.011 | -5.519
-3.5 | -0.181 | 0.03998 | -0.011 | -4.516
-3 | -0.132 | 0.03822 | -0.013 | -3.447
-2.5 | -0.101 | 0.01901 | -0.027 | -5.323
-2 | -0.04 | 0.01887 | -0.028 | -2.114
-1.5 | 0.021 | 0.01941 | -0.028 | 1.076
-1 | 0.081 | 0.0193 | -0.029 | 4.177
-0.5 | 0.141 | 0.01917 | -0.03 | 7.352
0 | 0.196 | 0.02085 | -0.032 | 9.381
0.5 | 0.254 | 0.02112 | -0.033 | 12.002
1 | 0.311 | 0.02144 | -0.034 | 14.525
1.5 | 0.369 | 0.02194 | -0.035 | 16.813
2 | 0.426 | 0.02231 | -0.036 | 19.106
2.5 | 0.483 | 0.02282 | -0.037 | 21.179
3 | 0.539 | 0.02335 | -0.038 | 23.069
3.5 | 0.595 | 0.02395 | -0.039 | 24.841
4 | 0.65 | 0.02471 | -0.04 | 26.307
4.5 | 0.705 | 0.02546 | -0.041 | 27.699
5 | 0.759 | 0.02638 | -0.042 | 28.778
5.5 | 0.813 | 0.02697 | -0.043 | 30.128
6 | 0.865 | 0.02799 | -0.044 | 30.905
6.5 | 0.918 | 0.02925 | -0.045 | 31.403
7 | 1.004 | 0.03004 | -0.048 | 33.409
7.5 | 1.052 | 0.03138 | -0.049 | 33.522
8 | 1.098 | 0.0328 | -0.05 | 33.485
8.5 | 0.971 | 0.06302 | -0.026 | 15.411
9 | 1.008 | 0.06596 | -0.026 | 15.276
9.5 | 1.054 | 0.06739 | -0.033 | 15.642
10 | 1.073 | 0.07499 | -0.027 | 14.304
10.5 | 1.1 | 0.08037 | -0.027 | 13.69
11 | 1.124 | 0.08718 | -0.026 | 12.893
11.5 | 1.145 | 0.09372 | -0.025 | 12.217
12 | 1.161 | 0.10261 | -0.021 | 11.316
12.5 | 1.176 | 0.11124 | -0.022 | 10.569
13 | 1.187 | 0.11763 | -0.022 | 10.088
13.5 | 1.194 | 0.12443 | -0.022 | 9.596
14 | 1.197 | 0.13593 | -0.022 | 8.81
14.5 | 1.198 | 0.15028 | -0.023 | 7.969
15 | 1.194 | 0.15764 | -0.023 | 7.575
15.5 | 1.187 | 0.16919 | -0.023 | 7.018
16 | 1.177 | 0.18457 | -0.023 | 6.379
16.5 | 1.165 | 0.19409 | -0.024 | 6
17 | 1.149 | 0.20479 | -0.024 | 5.61
17.5 | 1.131 | 0.22541 | -0.024 | 5.018
18 | 1.111 | 0.2416 | -0.024 | 4.598
18.5 | 1.089 | 0.26067 | -0.025 | 4.177
19 | 1.058 | 0.28046 | -0.025 | 3.774
19.5 | 1.025 | 0.29248 | -0.025 | 3.503

## 4. Re 50k Mach 0.10 (2)
BIGFOIL.COM POLAR EXPORT
GA 40A216
GA 40A216 |  |  |  | Cl Max: | 1.1304 | at alpha= | 12 | deg
XFOIL ncrit=9 |  |  |  | L/D Max: | 23.0767 | at alpha= | 10 | deg
Re: | 50000 |  |  | Cd Min: | 0.20237 | at alpha= | 17 | deg
Mach: | 0.1 |  |  | Cl=0 at alpha= | 4.4526 | deg
|  |  |  | @ Cl=0.1, Cd= | 0.052878
|  |  |  | @ Cl=0.4, Cd= | 0.072245
|  |  |  | @ Cl=0.6, Cd= | 0.069244
alpha (deg) | Cl | Cd | Cm | Cl/Cd
-12 | -0.3547 | 0.13378 | -0.0304 | -2.6514
-11.5 | -0.3611 | 0.12923 | -0.0313 | -2.7942
-11 | -0.3312 | 0.12139 | -0.0315 | -2.7284
-10.5 | -0.3207 | 0.11545 | -0.0317 | -2.7778
-10 | -0.3401 | 0.11201 | -0.0308 | -3.0363
-9.5 | -0.324 | 0.1049 | -0.0298 | -3.0887
-9 | -0.5411 | 0.08865 | -0.0406 | -6.1038
-8.5 | -0.6443 | 0.08314 | -0.0344 | -7.7496
-8 | -0.7319 | 0.07659 | -0.0269 | -9.5561
-7.5 | -0.7823 | 0.06886 | -0.0205 | -11.3607
-7 | -0.7976 | 0.06156 | -0.0147 | -12.9565
-6.5 | -0.7913 | 0.05514 | -0.0101 | -14.3507
-6 | -0.7754 | 0.05018 | -0.0051 | -15.4524
-5.5 | -0.744 | 0.04529 | -0.002 | -16.4275
-5 | -0.7079 | 0.04168 | 0.0009 | -16.9842
-4.5 | -0.6665 | 0.03881 | 0.0034 | -17.1734
-4 | -0.6197 | 0.03646 | 0.0053 | -16.9967
-3.5 | -0.5793 | 0.03488 | 0.0083 | -16.6084
-3 | -0.5498 | 0.03316 | 0.0122 | -16.5802
-2.5 | -0.2035 | 0.04594 | -0.0092 | -4.4297
-2 | -0.1059 | 0.04576 | -0.0231 | -2.3142
-1.5 | -0.0808 | 0.04545 | -0.0232 | -1.7778
-1 | -0.0826 | 0.04507 | -0.018 | -1.8327
-0.5 | -0.1087 | 0.04428 | -0.0082 | -2.4548
0 | -0.1062 | 0.0437 | -0.0038 | -2.4302
0.5 | -0.1057 | 0.04303 | 0.001 | -2.4564
1 | -0.1076 | 0.04221 | 0.0062 | -2.5492
1.5 | -0.1124 | 0.04121 | 0.0121 | -2.7275
2 | -0.1164 | 0.04019 | 0.018 | -2.8962
2.5 | -0.108 | 0.03993 | 0.0219 | -2.7047
3 | -0.086 | 0.04065 | 0.0236 | -2.1156
3.5 | -0.0579 | 0.04196 | 0.0243 | -1.3799
4 | -0.0277 | 0.04365 | 0.0245 | -0.63459
4.5 | 0.0029 | 0.04563 | 0.0243 | 0.063555
5.5 | 0.1295 | 0.05508 | 0.0106 | 2.3511
6 | 0.1867 | 0.05927 | 0.0053 | 3.15
6.5 | 0.2475 | 0.06439 | -0.0003 | 3.8438
7 | 0.2881 | 0.06799 | -0.0022 | 4.2374
7.5 | 0.3418 | 0.07278 | -0.0057 | 4.6963
8 | 0.4855 | 0.07146 | -0.0087 | 6.794
8.5 | 0.5784 | 0.06999 | -0.0088 | 8.264
9 | 0.6398 | 0.06787 | -0.0057 | 9.4268
9.5 | 0.7591 | 0.057 | 0.0001 | 13.3175
10 | 0.9053 | 0.03923 | 0.0125 | 23.0767
10.5 | 0.9546 | 0.04256 | 0.0154 | 22.4295
11 | 1.0493 | 0.04739 | 0.0125 | 22.1418
11.5 | 1.0925 | 0.05329 | 0.0132 | 20.501
12 | 1.1304 | 0.06005 | 0.0137 | 18.8243
12.5 | 1.0976 | 0.06611 | 0.0204 | 16.6026
13 | 1.0568 | 0.07373 | 0.0248 | 14.3334
13.5 | 1.0067 | 0.08325 | 0.0265 | 12.0925
14 | 0.9546 | 0.09521 | 0.0252 | 10.0263
14.5 | 0.6964 | 0.14816 | -0.0079 | 4.7003
15.5 | 0.6607 | 0.17889 | -0.0261 | 3.6933
16 | 0.6758 | 0.18608 | -0.0283 | 3.6318
16.5 | 0.6998 | 0.19487 | -0.0301 | 3.5911
17 | 0.7171 | 0.20237 | -0.0323 | 3.5435

## 5. Re 50k Mach 0.25 (1)
BIGFOIL.COM POLAR EXPORT
GA 40A216
GA 40A216 |  |  |  | Cl Max: | 1.199 | at alpha= | 9 | deg
JavaFoil+Calcfoil stall+Eppler ext transition |  |  |  | L/D Max: | 32.774 | at alpha= | 7.5 | deg
Re: | 50000 |  |  | Cd Min: | 0.01912 | at alpha= | -2 | deg
Mach: | 0.25 |  |  | Cl=0 at alpha= | -1.6693 | deg
|  |  |  | @ Cl=0.1, Cd= | 0.019642
|  |  |  | @ Cl=0.4, Cd= | 0.022475
|  |  |  | @ Cl=0.6, Cd= | 0.024458
alpha (deg) | Cl | Cd | Cm | Cl/Cd
-15.5 | -0.356 | 0.24977 | 0 | -1.427
-15 | -0.406 | 0.23422 | -0.001 | -1.735
-14.5 | -0.452 | 0.20921 | -0.001 | -2.16
-14 | -0.493 | 0.18625 | -0.002 | -2.649
-13.5 | -0.53 | 0.16903 | -0.002 | -3.138
-13 | -0.563 | 0.15049 | -0.002 | -3.739
-12.5 | -0.59 | 0.17216 | -0.003 | -3.424
-12 | -0.611 | 0.15491 | -0.003 | -3.943
-11.5 | -0.626 | 0.12073 | -0.003 | -5.188
-11 | -0.635 | 0.11744 | -0.004 | -5.411
-10.5 | -0.638 | 0.10635 | -0.004 | -6.002
-10 | -0.635 | 0.10007 | -0.004 | -6.344
-9.5 | -0.625 | 0.08531 | -0.005 | -7.331
-9 | -0.61 | 0.07868 | -0.005 | -7.753
-8.5 | -0.589 | 0.07614 | -0.005 | -7.737
-8 | -0.563 | 0.06872 | -0.006 | -8.197
-7.5 | -0.533 | 0.06449 | -0.006 | -8.261
-7 | -0.498 | 0.05981 | -0.007 | -8.33
-6.5 | -0.461 | 0.05467 | -0.008 | -8.428
-6 | -0.42 | 0.05172 | -0.008 | -8.115
-5.5 | -0.376 | 0.04802 | -0.009 | -7.837
-5 | -0.331 | 0.04607 | -0.01 | -7.176
-4.5 | -0.283 | 0.04372 | -0.01 | -6.481
-4 | -0.235 | 0.04204 | -0.011 | -5.585
-3.5 | -0.185 | 0.04008 | -0.012 | -4.627
-3 | -0.135 | 0.03849 | -0.013 | -3.515
-2.5 | -0.104 | 0.01927 | -0.028 | -5.394
-2 | -0.041 | 0.01912 | -0.029 | -2.143
-1.5 | 0.021 | 0.01979 | -0.029 | 1.082
-1 | 0.083 | 0.01967 | -0.03 | 4.204
-0.5 | 0.144 | 0.01957 | -0.031 | 7.376
0 | 0.201 | 0.0212 | -0.032 | 9.469
0.5 | 0.26 | 0.02149 | -0.033 | 12.107
1 | 0.319 | 0.02185 | -0.035 | 14.613
1.5 | 0.378 | 0.02227 | -0.036 | 16.988
2 | 0.437 | 0.02282 | -0.037 | 19.161
2.5 | 0.496 | 0.02332 | -0.038 | 21.253
3 | 0.552 | 0.02392 | -0.039 | 23.091
3.5 | 0.61 | 0.02457 | -0.04 | 24.825
4 | 0.667 | 0.02532 | -0.041 | 26.332
4.5 | 0.723 | 0.02612 | -0.042 | 27.686
5 | 0.778 | 0.02708 | -0.043 | 28.738
5.5 | 0.833 | 0.02776 | -0.044 | 29.999
6 | 0.887 | 0.0287 | -0.045 | 30.909
6.5 | 0.975 | 0.02987 | -0.048 | 32.64
7 | 1.026 | 0.03133 | -0.049 | 32.736
7.5 | 1.074 | 0.03276 | -0.05 | 32.774
8 | 1.119 | 0.03435 | -0.051 | 32.561
8.5 | 0.989 | 0.06293 | -0.027 | 15.722
9 | 1.199 | 0.03666 | -0.053 | 32.69
9.5 | 1.054 | 0.0718 | -0.028 | 14.685
10 | 1.08 | 0.0779 | -0.027 | 13.859
10.5 | 1.101 | 0.08455 | -0.026 | 13.026
11 | 1.118 | 0.09244 | -0.025 | 12.091
11.5 | 1.128 | 0.09997 | -0.021 | 11.283
12 | 1.135 | 0.11036 | -0.022 | 10.281
12.5 | 1.135 | 0.11739 | -0.022 | 9.672
13 | 1.13 | 0.12912 | -0.022 | 8.753
13.5 | 1.119 | 0.13762 | -0.023 | 8.132
14 | 1.102 | 0.15434 | -0.023 | 7.137

## 6. Re 50k Mach 0.25 (2)
BIGFOIL.COM POLAR EXPORT
GA 40A216
GA 40A216 |  |  |  | Cl Max: | 1.0588 | at alpha= | 11.5 | deg
XFOIL ncrit=9 |  |  |  | L/D Max: | 21.3901 | at alpha= | 10 | deg
Re: | 50000 |  |  | Cd Min: | 0.23747 | at alpha= | -20 | deg
Mach: | 0.25 |  |  | Cl=0 at alpha= | 4.5213 | deg
|  |  |  | @ Cl=0.1, Cd= | 0.054106
|  |  |  | @ Cl=0.4, Cd= | 0.074292
|  |  |  | @ Cl=0.6, Cd= | 0.069988
alpha (deg) | Cl | Cd | Cm | Cl/Cd
-20 | -0.5969 | 0.23747 | 0.0105 | -2.5136
-19.5 | -0.5712 | 0.22834 | 0.0082 | -2.5015
-19 | -0.5698 | 0.2289 | 0.0023 | -2.4893
-18.5 | -0.5374 | 0.21634 | 0.0007 | -2.4841
-18 | -0.5331 | 0.2149 | -0.0044 | -2.4807
-17.5 | -0.5042 | 0.20416 | -0.0063 | -2.4696
-17 | -0.5053 | 0.20336 | -0.0113 | -2.4848
-16.5 | -0.4711 | 0.19176 | -0.0127 | -2.4567
-16 | -0.4734 | 0.18951 | -0.0174 | -2.498
-15.5 | -0.4494 | 0.18148 | -0.0194 | -2.4763
-15 | -0.426 | 0.17343 | -0.0213 | -2.4563
-14.5 | -0.4099 | 0.16683 | -0.0236 | -2.457
-14 | -0.3965 | 0.16052 | -0.0259 | -2.4701
-13.5 | -0.384 | 0.15433 | -0.028 | -2.4882
-13 | -0.3701 | 0.14796 | -0.0297 | -2.5014
-12.5 | -0.3554 | 0.14165 | -0.031 | -2.509
-12 | -0.3583 | 0.13752 | -0.0323 | -2.6054
-11 | -0.319 | 0.12319 | -0.0336 | -2.5895
-10.5 | -0.3098 | 0.11727 | -0.0339 | -2.6418
-10 | -0.3069 | 0.11192 | -0.0333 | -2.7421
-9.5 | -0.3359 | 0.10941 | -0.0289 | -3.0701
-9 | -0.5101 | 0.09088 | -0.0431 | -5.6129
-8.5 | -0.6054 | 0.0837 | -0.0408 | -7.233
-8 | -0.7059 | 0.07905 | -0.0318 | -8.9298
-7.5 | -0.7459 | 0.07282 | -0.0257 | -10.2431
-7 | -0.7861 | 0.06614 | -0.0189 | -11.8854
-6.5 | -0.7906 | 0.05968 | -0.0137 | -13.2473
-6 | -0.7905 | 0.05424 | -0.0077 | -14.5741
-5.5 | -0.7644 | 0.0487 | -0.0042 | -15.6961
-5 | -0.7321 | 0.0444 | -0.0008 | -16.4887
-4.5 | -0.694 | 0.04124 | 0.0024 | -16.8283
-4 | -0.6455 | 0.03816 | 0.0043 | -16.9156
-3.5 | -0.5988 | 0.03639 | 0.007 | -16.4551
-3 | -0.5649 | 0.03474 | 0.0109 | -16.2608
-2.5 | -0.2175 | 0.04733 | -0.008 | -4.5954
-2 | -0.1304 | 0.04701 | -0.0194 | -2.7739
-1.5 | -0.0646 | 0.04697 | -0.0272 | -1.3753
-1 | -0.0642 | 0.04663 | -0.0223 | -1.3768
-0.5 | -0.0784 | 0.04611 | -0.0145 | -1.7003
0 | -0.1041 | 0.04519 | -0.0045 | -2.3036
0.5 | -0.102 | 0.04458 | 0.0001 | -2.288
1 | -0.1021 | 0.04386 | 0.0052 | -2.3279
1.5 | -0.1049 | 0.04298 | 0.0108 | -2.4407
2 | -0.1094 | 0.04196 | 0.0168 | -2.6072
2.5 | -0.1069 | 0.04132 | 0.0218 | -2.5871
3 | -0.09 | 0.0417 | 0.0244 | -2.1583
3.5 | -0.0636 | 0.04287 | 0.0254 | -1.4836
4 | -0.0337 | 0.04452 | 0.0256 | -0.75696
4.5 | -0.0029 | 0.04651 | 0.0256 | -0.062352
5 | 0.0652 | 0.05142 | 0.0177 | 1.268
6 | 0.1919 | 0.0612 | 0.0048 | 3.1356
6.5 | 0.2443 | 0.06535 | 0.001 | 3.7383
7 | 0.2938 | 0.06987 | -0.0022 | 4.205
7.5 | 0.3667 | 0.07505 | -0.0069 | 4.8861
8 | 0.4968 | 0.07209 | -0.007 | 6.8914
8.5 | 0.5668 | 0.07148 | -0.0055 | 7.9295
9 | 0.652 | 0.06765 | -0.0023 | 9.6378
9.5 | 0.8517 | 0.04364 | 0.01 | 19.5165
10 | 0.9063 | 0.04237 | 0.0177 | 21.3901
10.5 | 0.9681 | 0.04614 | 0.0195 | 20.9818
11 | 1.0321 | 0.05156 | 0.0195 | 20.0175
11.5 | 1.0588 | 0.05789 | 0.0215 | 18.2899
12 | 1.0278 | 0.06494 | 0.0259 | 15.8269
12.5 | 0.9808 | 0.07376 | 0.0283 | 13.2972
13 | 0.9174 | 0.08568 | 0.0271 | 10.7073
13.5 | 0.854 | 0.10108 | 0.0219 | 8.4488
14 | 0.7058 | 0.13843 | -0.0017 | 5.0986
14.5 | 0.7195 | 0.14949 | -0.0047 | 4.813
15 | 0.6419 | 0.17359 | -0.0247 | 3.6978
15.5 | 0.6628 | 0.18218 | -0.027 | 3.6382
16 | 0.6809 | 0.18984 | -0.0293 | 3.5867
16.5 | 0.707 | 0.19921 | -0.0312 | 3.549

## 7. Re 50k Mach 0.50 (1)
BIGFOIL.COM POLAR EXPORT
GA 40A216
GA 40A216 |  |  |  | Cl Max: | 1.226 | at alpha= | 20 | deg
JavaFoil+Calcfoil stall+Eppler ext transition |  |  |  | L/D Max: | 30.135 | at alpha= | 6.5 | deg
Re: | 50000 |  |  | Cd Min: | 0.02037 | at alpha= | -2 | deg
Mach: | 0.5 |  |  | Cl=0 at alpha= | -1.6714 | deg
|  |  |  | @ Cl=0.1, Cd= | 0.021322
|  |  |  | @ Cl=0.4, Cd= | 0.02408
|  |  |  | @ Cl=0.6, Cd= | 0.026131
alpha (deg) | Cl | Cd | Cm | Cl/Cd
-20 | -1.023 | 0.46211 | 0.005 | -2.215
-19.5 | -0.997 | 0.44986 | 0.004 | -2.216
-19 | -0.97 | 0.38944 | 0.004 | -2.491
-18.5 | -0.939 | 0.39252 | 0.003 | -2.391
-18 | -0.912 | 0.3877 | 0.002 | -2.351
-17.5 | -0.884 | 0.36397 | 0.002 | -2.43
-17 | -0.857 | 0.35894 | 0.001 | -2.389
-16.5 | -0.83 | 0.53059 | 0 | -1.565
-16 | -0.803 | 0.34099 | 0 | -2.355
-15.5 | -0.776 | 0.34057 | -0.001 | -2.278
-15 | -0.749 | 0.33277 | -0.001 | -2.25
-14.5 | -0.721 | 0.31885 | -0.002 | -2.262
-14 | -0.694 | 0.31692 | -0.002 | -2.19
-13.5 | -0.664 | 0.27066 | -0.003 | -2.455
-13 | -0.637 | 0.25552 | -0.003 | -2.492
-12.5 | -0.609 | 0.2553 | -0.004 | -2.386
-12 | -0.582 | 0.2516 | -0.004 | -2.311
-11.5 | -0.554 | 0.25771 | -0.005 | -2.149
-11 | -0.526 | 0.24278 | -0.005 | -2.167
-10.5 | -0.498 | 0.24176 | -0.006 | -2.061
-10 | -0.47 | 0.23837 | -0.006 | -1.973
-9.5 | -0.442 | 0.18511 | -0.006 | -2.387
-9 | -0.414 | 0.18478 | -0.007 | -2.24
-8.5 | -0.386 | 0.17156 | -0.007 | -2.25
-8 | -0.358 | 0.18204 | -0.007 | -1.965
-7.5 | -0.329 | 0.10659 | -0.007 | -3.091
-7 | -0.301 | 0.1575 | -0.007 | -1.913
-6.5 | -0.424 | 0.07536 | -0.008 | -5.62
-6 | -0.426 | 0.0614 | -0.008 | -6.942
-5.5 | -0.398 | 0.05388 | -0.008 | -7.395
-5 | -0.358 | 0.04944 | -0.01 | -7.249
-4.5 | -0.311 | 0.04628 | -0.011 | -6.725
-4 | -0.26 | 0.04423 | -0.011 | -5.875
-3.5 | -0.206 | 0.04172 | -0.012 | -4.938
-3 | -0.151 | 0.03977 | -0.013 | -3.788
-2.5 | -0.094 | 0.03835 | -0.015 | -2.457
-2 | -0.046 | 0.02037 | -0.032 | -2.247
-1.5 | 0.024 | 0.02147 | -0.032 | 1.106
-1 | 0.092 | 0.02133 | -0.033 | 4.301
-0.5 | 0.16 | 0.02126 | -0.034 | 7.524
0 | 0.223 | 0.02291 | -0.035 | 9.735
0.5 | 0.289 | 0.02328 | -0.036 | 12.412
1 | 0.355 | 0.02372 | -0.038 | 14.957
1.5 | 0.42 | 0.02424 | -0.039 | 17.339
2 | 0.485 | 0.02483 | -0.04 | 19.548
2.5 | 0.551 | 0.02553 | -0.042 | 21.566
3 | 0.613 | 0.02629 | -0.043 | 23.317
3.5 | 0.677 | 0.02726 | -0.044 | 24.828
4 | 0.74 | 0.0282 | -0.046 | 26.233
4.5 | 0.802 | 0.0293 | -0.047 | 27.361
5 | 0.862 | 0.03048 | -0.048 | 28.287
5.5 | 0.922 | 0.03175 | -0.049 | 29.042
6 | 1.011 | 0.03372 | -0.052 | 29.984
6.5 | 1.065 | 0.03534 | -0.054 | 30.135
7 | 1.11 | 0.03787 | -0.055 | 29.301
7.5 | 1.145 | 0.04042 | -0.056 | 28.333
8 | 1.003 | 0.06728 | -0.031 | 14.909
8.5 | 0.993 | 0.07438 | -0.021 | 13.347
9 | 0.94 | 0.09004 | -0.021 | 10.436
9.5 | 0.632 | 0.15259 | -0.022 | 4.145
10 | 0.66 | 0.15771 | -0.023 | 4.187
10.5 | 0.689 | 0.20617 | -0.026 | 3.342
11 | 0.717 | 0.24241 | -0.027 | 2.958
11.5 | 0.746 | 0.27721 | -0.03 | 2.689
12 | 0.773 | 0.27709 | -0.03 | 2.791
12.5 | 0.801 | 0.27343 | -0.031 | 2.93
13 | 0.829 | 0.28272 | -0.032 | 2.932
13.5 | 0.859 | 0.32048 | -0.037 | 2.681
14 | 0.887 | 0.336 | -0.037 | 2.639
14.5 | 0.914 | 0.33907 | -0.038 | 2.697
15 | 0.942 | 0.35616 | -0.039 | 2.645
15.5 | 0.97 | 0.363 | -0.04 | 2.671
16 | 0.997 | 0.35741 | -0.04 | 2.79
16.5 | 1.029 | 0.37429 | -0.045 | 2.75
17 | 1.057 | 0.41664 | -0.046 | 2.537
17.5 | 1.084 | 0.4349 | -0.047 | 2.492
18 | 1.111 | 0.42534 | -0.047 | 2.613
18.5 | 1.138 | 0.43531 | -0.048 | 2.615
19 | 1.165 | 0.4505 | -0.049 | 2.587
19.5 | 1.193 | 0.46315 | -0.05 | 2.576
20 | 1.226 | 0.51291 | -0.053 | 2.389

## 8. Re 50k Mach 0.50 (2)
BIGFOIL.COM POLAR EXPORT
GA 40A216
GA 40A216 |  |  |  | Cl Max: | 0.863 | at alpha= | 20 | deg
XFOIL ncrit=9 |  |  |  | L/D Max: | 13.6207 | at alpha= | 10 | deg
Re: | 50000 |  |  | Cd Min: | 0.2676 | at alpha= | 20 | deg
Mach: | 0.5 |  |  | Cl=0 at alpha= | 4.4244 | deg
|  |  |  | @ Cl=0.1, Cd= | 0.05986
|  |  |  | @ Cl=0.4, Cd= | 0.074193
|  |  |  | @ Cl=0.6, Cd= | 0.075018
alpha (deg) | Cl | Cd | Cm | Cl/Cd
-10 | -0.3291 | 0.12884 | -0.03 | -2.5543
-9.5 | -0.4047 | 0.11808 | -0.0386 | -3.4273
-9 | -0.4399 | 0.1108 | -0.0392 | -3.9702
-8.5 | -0.4767 | 0.10332 | -0.0399 | -4.6138
-8 | -0.551 | 0.09304 | -0.0445 | -5.9222
-7.5 | -0.5726 | 0.08675 | -0.0417 | -6.6006
-7 | -0.6248 | 0.08035 | -0.0385 | -7.776
-6.5 | -0.6896 | 0.07518 | -0.0314 | -9.1727
-6 | -0.7432 | 0.06932 | -0.0242 | -10.7213
-5.5 | -0.7771 | 0.06335 | -0.0172 | -12.2668
-5 | -0.7856 | 0.05751 | -0.011 | -13.6602
-4.5 | -0.7742 | 0.05199 | -0.0058 | -14.8913
-4 | -0.7455 | 0.04721 | -0.0014 | -15.7911
-3.5 | -0.7011 | 0.04344 | 0.0022 | -16.1395
-3 | -0.6422 | 0.04091 | 0.0052 | -15.6979
-2.5 | -0.5974 | 0.03913 | 0.0097 | -15.2671
-2 | -0.203 | 0.05278 | -0.0109 | -3.8462
-1.5 | -0.1252 | 0.05271 | -0.0194 | -2.3753
-1 | -0.0561 | 0.05263 | -0.0268 | -1.0659
-0.5 | -0.0217 | 0.05273 | -0.0277 | -0.41153
0 | -0.0303 | 0.05248 | -0.0204 | -0.57736
0.5 | -0.0883 | 0.05114 | -0.0035 | -1.7266
1 | -0.0872 | 0.05062 | 0.0021 | -1.7226
1.5 | -0.0833 | 0.05013 | 0.0071 | -1.6617
2 | -0.0815 | 0.04954 | 0.0124 | -1.6451
2.5 | -0.082 | 0.04883 | 0.0182 | -1.6793
3 | -0.0827 | 0.0481 | 0.024 | -1.7193
3.5 | -0.0754 | 0.04794 | 0.0284 | -1.5728
4 | -0.055 | 0.04887 | 0.0304 | -1.1254
4.5 | 0.0098 | 0.05324 | 0.0236 | 0.18407
5 | 0.0871 | 0.05898 | 0.0148 | 1.4768
5.5 | 0.1409 | 0.06265 | 0.0108 | 2.249
6 | 0.204 | 0.06796 | 0.0057 | 3.0018
6.5 | 0.2605 | 0.07255 | 0.0023 | 3.5906
7 | 0.383 | 0.07381 | -0.0003 | 5.189
7.5 | 0.4584 | 0.07551 | -0.0005 | 6.0707
8 | 0.5102 | 0.07653 | 0.0017 | 6.6667
8.5 | 0.589 | 0.07513 | 0.005 | 7.8397
9 | 0.635 | 0.07466 | 0.0099 | 8.5052
9.5 | 0.7608 | 0.06327 | 0.0225 | 12.0247
10 | 0.8359 | 0.06137 | 0.0306 | 13.6207
11 | 0.7363 | 0.08809 | 0.0233 | 8.3585
11.5 | 0.7064 | 0.10169 | 0.018 | 6.9466
12 | 0.6769 | 0.11638 | 0.0108 | 5.8163
12.5 | 0.6722 | 0.12748 | 0.0065 | 5.273
13 | 0.6628 | 0.1396 | 0.0004 | 4.7479
13.5 | 0.6625 | 0.1505 | -0.005 | 4.402
14 | 0.6737 | 0.16128 | -0.0096 | 4.1772
14.5 | 0.6588 | 0.18168 | -0.0238 | 3.6262
15 | 0.6586 | 0.18713 | -0.0282 | 3.5195
15.5 | 0.6906 | 0.19821 | -0.0311 | 3.4842
16 | 0.7126 | 0.20667 | -0.0341 | 3.448
16.5 | 0.7172 | 0.21108 | -0.0387 | 3.3978
17 | 0.7354 | 0.21864 | -0.0426 | 3.3635
17.5 | 0.7578 | 0.22726 | -0.0462 | 3.3345
18 | 0.7904 | 0.2394 | -0.0489 | 3.3016
18.5 | 0.8032 | 0.24406 | -0.0536 | 3.291
19 | 0.8164 | 0.24998 | -0.0588 | 3.2659
19.5 | 0.845 | 0.26147 | -0.0621 | 3.2317
20 | 0.863 | 0.2676 | -0.0667 | 3.225

## 9. Re 100k Mach 0.00 (1)
BIGFOIL.COM POLAR EXPORT
GA 40A216
GA 40A216 |  |  |  | Cl Max: | 1.287 | at alpha= | 10.5 | deg
JavaFoil+Calcfoil stall+Eppler ext transition |  |  |  | L/D Max: | 43.288 | at alpha= | 6.5 | deg
Re: | 100000 |  |  | Cd Min: | 0.01357 | at alpha= | -1 | deg
Mach: | 0 |  |  | Cl=0 at alpha= | -1.6774 | deg
|  |  |  | @ Cl=0.1, Cd= | 0.013643
|  |  |  | @ Cl=0.4, Cd= | 0.015894
|  |  |  | @ Cl=0.6, Cd= | 0.017332
alpha (deg) | Cl | Cd | Cm | Cl/Cd
-18 | -0.635 | 0.2135 | 0.001 | -2.976
-17.5 | -0.651 | 0.20218 | 0.001 | -3.221
-17 | -0.667 | 0.19386 | 0.001 | -3.439
-16.5 | -0.681 | 0.17533 | 0 | -3.884
-16 | -0.694 | 0.17429 | 0 | -3.982
-15.5 | -0.706 | 0.15519 | 0 | -4.549
-15 | -0.716 | 0.16098 | -0.001 | -4.447
-14.5 | -0.724 | 0.13781 | -0.001 | -5.255
-14 | -0.73 | 0.13127 | -0.002 | -5.563
-13.5 | -0.734 | 0.12219 | -0.002 | -6.006
-13 | -0.735 | 0.11757 | -0.002 | -6.248
-12.5 | -0.732 | 0.11181 | -0.002 | -6.551
-12 | -0.727 | 0.10263 | -0.003 | -7.087
-11.5 | -0.719 | 0.09529 | -0.003 | -7.543
-11 | -0.707 | 0.08851 | -0.004 | -7.987
-10.5 | -0.692 | 0.08241 | -0.004 | -8.392
-10 | -0.673 | 0.07784 | -0.004 | -8.643
-9.5 | -0.65 | 0.07395 | -0.005 | -8.795
-9 | -0.625 | 0.06627 | -0.006 | -9.434
-8.5 | -0.596 | 0.06349 | -0.006 | -9.393
-8 | -0.564 | 0.05979 | -0.007 | -9.438
-7.5 | -0.53 | 0.05505 | -0.007 | -9.62
-7 | -0.492 | 0.05243 | -0.008 | -9.383
-6.5 | -0.452 | 0.04789 | -0.008 | -9.446
-6 | -0.411 | 0.0451 | -0.009 | -9.106
-5.5 | -0.367 | 0.04443 | -0.009 | -8.253
-5 | -0.322 | 0.04148 | -0.01 | -7.753
-4.5 | -0.275 | 0.03971 | -0.01 | -6.931
-4 | -0.228 | 0.03808 | -0.011 | -5.985
-3.5 | -0.18 | 0.03654 | -0.012 | -4.922
-3 | -0.161 | 0.01588 | -0.027 | -10.17
-2.5 | -0.101 | 0.01563 | -0.028 | -6.444
-2 | -0.04 | 0.01539 | -0.029 | -2.58
-1.5 | 0.022 | 0.01363 | -0.03 | 1.578
-1 | 0.083 | 0.01357 | -0.031 | 6.111
-0.5 | 0.144 | 0.01383 | -0.032 | 10.432
0 | 0.199 | 0.01499 | -0.033 | 13.25
0.5 | 0.257 | 0.01522 | -0.034 | 16.889
1 | 0.315 | 0.01547 | -0.035 | 20.385
1.5 | 0.373 | 0.01575 | -0.036 | 23.717
2 | 0.431 | 0.01606 | -0.037 | 26.858
2.5 | 0.489 | 0.01644 | -0.038 | 29.727
3 | 0.545 | 0.01687 | -0.039 | 32.281
3.5 | 0.601 | 0.01734 | -0.04 | 34.649
4 | 0.657 | 0.01789 | -0.041 | 36.724
4.5 | 0.712 | 0.01855 | -0.042 | 38.371
5 | 0.766 | 0.01922 | -0.043 | 39.86
5.5 | 0.819 | 0.01971 | -0.044 | 41.584
6 | 0.872 | 0.02057 | -0.044 | 42.371
6.5 | 0.926 | 0.02139 | -0.046 | 43.288
7 | 1.005 | 0.025 | -0.048 | 40.191
7.5 | 1.053 | 0.02613 | -0.049 | 40.315
8 | 1.1 | 0.02744 | -0.05 | 40.075
8.5 | 1.144 | 0.02888 | -0.051 | 39.608
9 | 1.185 | 0.03037 | -0.052 | 39.023
9.5 | 1.223 | 0.03124 | -0.053 | 39.157
10 | 1.258 | 0.03395 | -0.054 | 37.048
10.5 | 1.287 | 0.03515 | -0.054 | 36.618
11 | 1.135 | 0.07682 | -0.033 | 14.771
11.5 | 1.153 | 0.08397 | -0.031 | 13.727
12 | 1.166 | 0.09197 | -0.026 | 12.679
12.5 | 1.182 | 0.09787 | -0.026 | 12.075
13 | 1.193 | 0.10473 | -0.022 | 11.388
13.5 | 1.204 | 0.11111 | -0.026 | 10.837
14 | 1.208 | 0.11941 | -0.023 | 10.119
14.5 | 1.211 | 0.12766 | -0.023 | 9.486
15 | 1.211 | 0.13589 | -0.023 | 8.909
15.5 | 1.207 | 0.14166 | -0.024 | 8.522

## 10. Re 100k Mach 0.00 (2)
BIGFOIL.COM POLAR EXPORT
GA 40A216
GA 40A216 |  |  |  | Cl Max: | 1.1643 | at alpha= | 13.5 | deg
XFOIL ncrit=9 |  |  |  | L/D Max: | 38.4883 | at alpha= | 9 | deg
Re: | 100000 |  |  | Cd Min: | 0.22553 | at alpha= | -20 | deg
Mach: | 0 |  |  | Cl=0 at alpha= | 0.87712 | deg
|  |  |  | @ Cl=0.1, Cd= | 0.037393
|  |  |  | @ Cl=0.4, Cd= | 0.042532
|  |  |  | @ Cl=0.6, Cd= | 0.042551
alpha (deg) | Cl | Cd | Cm | Cl/Cd
-20 | -0.5771 | 0.22553 | 0.0095 | -2.5589
-19.5 | -0.5602 | 0.21971 | 0.0059 | -2.5497
-19 | -0.558 | 0.21707 | -0.0006 | -2.5706
-18.5 | -0.5386 | 0.20846 | -0.0035 | -2.5837
-18 | -0.5149 | 0.20123 | -0.0052 | -2.5588
-17.5 | -0.5006 | 0.19528 | -0.0089 | -2.5635
-17 | -0.5166 | 0.19367 | -0.0173 | -2.6674
-16.5 | -0.4757 | 0.18213 | -0.0163 | -2.6119
-16 | -0.4592 | 0.17586 | -0.019 | -2.6112
-15.5 | -0.4785 | 0.17219 | -0.0273 | -2.7789
-15 | -0.4368 | 0.1625 | -0.0255 | -2.688
-14.5 | -0.4439 | 0.15709 | -0.0314 | -2.8258
-14 | -0.4216 | 0.14879 | -0.0322 | -2.8335
-13.5 | -0.4182 | 0.14246 | -0.036 | -2.9356
-13 | -0.4082 | 0.13465 | -0.0383 | -3.0316
-12.5 | -0.4286 | 0.12794 | -0.045 | -3.35
-12 | -0.392 | 0.12081 | -0.0427 | -3.2448
-11.5 | -0.3974 | 0.11307 | -0.0463 | -3.5146
-11 | -0.4169 | 0.1051 | -0.0511 | -3.9667
-10.5 | -0.4631 | 0.09738 | -0.0574 | -4.7556
-10 | -0.4454 | 0.09707 | -0.046 | -4.5884
-9 | -0.4451 | 0.08152 | -0.0568 | -5.46
-8 | -0.5669 | 0.04886 | -0.0704 | -11.6025
-7.5 | -0.5399 | 0.04104 | -0.066 | -13.1555
-7 | -0.5014 | 0.03675 | -0.0629 | -13.6435
-6.5 | -0.4382 | 0.03272 | -0.0649 | -13.3924
-6 | -0.3854 | 0.03034 | -0.0644 | -12.7027
-5.5 | -0.32 | 0.02802 | -0.0661 | -11.4204
-5 | -0.2928 | 0.02711 | -0.0617 | -10.8004
-4.5 | -0.2626 | 0.02614 | -0.0578 | -10.0459
-4 | -0.2699 | 0.02612 | -0.0479 | -10.3331
-3.5 | -0.2886 | 0.02431 | -0.0341 | -11.8717
-3 | -0.3072 | 0.02654 | -0.0191 | -11.575
-2.5 | -0.2614 | 0.02931 | -0.012 | -8.9185
-2 | -0.2389 | 0.03198 | -0.0021 | -7.4703
-1.5 | -0.2044 | 0.03299 | 0.0014 | -6.1958
-1 | -0.1432 | 0.0332 | -0.001 | -4.3133
-0.5 | -0.1421 | 0.03373 | 0.0055 | -4.2129
0 | -0.1035 | 0.03437 | 0.0057 | -3.0113
1 | 0.0145 | 0.03638 | -0.0015 | 0.39857
1.5 | 0.1192 | 0.03762 | -0.0127 | 3.1685
2 | 0.1781 | 0.03911 | -0.0176 | 4.5538
2.5 | 0.2827 | 0.03998 | -0.0275 | 7.071
3.5 | 0.4123 | 0.0428 | -0.0396 | 9.6332
4 | 0.3859 | 0.04319 | -0.0291 | 8.9349
4.5 | 0.3713 | 0.04336 | -0.0196 | 8.5632
5 | 0.4043 | 0.04412 | -0.017 | 9.1636
5.5 | 0.4526 | 0.04475 | -0.0162 | 10.114
6 | 0.5136 | 0.04479 | -0.0163 | 11.4668
6.5 | 0.6093 | 0.04231 | -0.0182 | 14.4009
7 | 0.6504 | 0.04152 | -0.0149 | 15.6647
7.5 | 0.8138 | 0.03316 | -0.0208 | 24.5416
8 | 0.9247 | 0.02596 | -0.0215 | 35.6202
8.5 | 0.9128 | 0.02605 | -0.0106 | 35.0403
9 | 0.9395 | 0.02441 | -0.0034 | 38.4883
9.5 | 0.9121 | 0.02839 | 0.0056 | 32.1275
10 | 0.9041 | 0.03235 | 0.0112 | 27.9474
10.5 | 0.9221 | 0.03532 | 0.0148 | 26.107
11 | 0.9615 | 0.03769 | 0.0168 | 25.5107
11.5 | 1.031 | 0.04026 | 0.0163 | 25.6085
12 | 1.0738 | 0.04331 | 0.0173 | 24.7934
12.5 | 1.1205 | 0.04779 | 0.0177 | 23.4463
13 | 1.1496 | 0.05193 | 0.0191 | 22.1375
13.5 | 1.1643 | 0.0584 | 0.0212 | 19.9366
14 | 1.1355 | 0.06448 | 0.0256 | 17.6101
14.5 | 1.0993 | 0.07215 | 0.0282 | 15.2363
15 | 1.0512 | 0.08165 | 0.0288 | 12.8745
15.5 | 0.9969 | 0.09349 | 0.0266 | 10.6632
16 | 0.9412 | 0.10791 | 0.0213 | 8.7221
16.5 | 0.7058 | 0.17973 | -0.0219 | 3.927
17 | 0.7423 | 0.1878 | -0.0212 | 3.9526
17.5 | 0.7307 | 0.19402 | -0.0278 | 3.7661
18 | 0.75 | 0.20284 | -0.0301 | 3.6975
18.5 | 0.7502 | 0.20835 | -0.0354 | 3.6007

## 11. Re 100k Mach 0.10 (1)
BIGFOIL.COM POLAR EXPORT
GA 40A216
GA 40A216 |  |  |  | Cl Max: | 1.288 | at alpha= | 10.5 | deg
JavaFoil+Calcfoil stall+Eppler ext transition |  |  |  | L/D Max: | 43.281 | at alpha= | 6.5 | deg
Re: | 100000 |  |  | Cd Min: | 0.01361 | at alpha= | -1 | deg
Mach: | 0.1 |  |  | Cl=0 at alpha= | -1.6774 | deg
|  |  |  | @ Cl=0.1, Cd= | 0.013684
|  |  |  | @ Cl=0.4, Cd= | 0.015948
|  |  |  | @ Cl=0.6, Cd= | 0.017368
alpha (deg) | Cl | Cd | Cm | Cl/Cd
-17.5 | -0.605 | 0.2008 | 0.001 | -3.011
-17 | -0.623 | 0.19228 | 0.001 | -3.241
-16.5 | -0.641 | 0.18496 | 0 | -3.464
-16 | -0.657 | 0.17114 | 0 | -3.839
-15.5 | -0.672 | 0.16552 | 0 | -4.061
-15 | -0.686 | 0.16761 | -0.001 | -4.09
-14.5 | -0.697 | 0.14196 | -0.001 | -4.913
-14 | -0.707 | 0.13122 | -0.001 | -5.385
-13.5 | -0.713 | 0.12486 | -0.002 | -5.714
-13 | -0.717 | 0.11627 | -0.002 | -6.169
-12.5 | -0.718 | 0.11432 | -0.002 | -6.28
-12 | -0.715 | 0.10373 | -0.003 | -6.897
-11.5 | -0.709 | 0.09759 | -0.003 | -7.27
-11 | -0.7 | 0.09055 | -0.004 | -7.728
-10.5 | -0.686 | 0.08294 | -0.004 | -8.274
-10 | -0.669 | 0.07999 | -0.004 | -8.364
-9.5 | -0.648 | 0.07306 | -0.005 | -8.87
-9 | -0.624 | 0.0672 | -0.006 | -9.285
-8.5 | -0.596 | 0.06362 | -0.006 | -9.369
-8 | -0.565 | 0.05981 | -0.007 | -9.441
-7.5 | -0.53 | 0.05644 | -0.007 | -9.397
-7 | -0.493 | 0.05256 | -0.008 | -9.385
-6.5 | -0.454 | 0.04802 | -0.008 | -9.45
-6 | -0.412 | 0.04506 | -0.009 | -9.154
-5.5 | -0.368 | 0.04435 | -0.009 | -8.301
-5 | -0.323 | 0.04206 | -0.01 | -7.679
-4.5 | -0.276 | 0.04014 | -0.01 | -6.888
-4 | -0.229 | 0.03794 | -0.012 | -6.04
-3.5 | -0.181 | 0.03661 | -0.012 | -4.936
-3 | -0.162 | 0.01588 | -0.027 | -10.218
-2.5 | -0.101 | 0.01564 | -0.028 | -6.473
-2 | -0.04 | 0.01546 | -0.029 | -2.58
-1.5 | 0.022 | 0.01364 | -0.03 | 1.584
-1 | 0.083 | 0.01361 | -0.031 | 6.122
-0.5 | 0.145 | 0.01388 | -0.032 | 10.443
0 | 0.199 | 0.01509 | -0.033 | 13.214
0.5 | 0.258 | 0.01529 | -0.034 | 16.886
1 | 0.317 | 0.01555 | -0.035 | 20.381
1.5 | 0.375 | 0.01581 | -0.036 | 23.721
2 | 0.433 | 0.01613 | -0.037 | 26.858
2.5 | 0.491 | 0.01652 | -0.038 | 29.719
3 | 0.547 | 0.01695 | -0.039 | 32.266
3.5 | 0.604 | 0.0174 | -0.04 | 34.715
4 | 0.66 | 0.01804 | -0.041 | 36.562
4.5 | 0.715 | 0.0186 | -0.042 | 38.445
5 | 0.769 | 0.01933 | -0.043 | 39.793
5.5 | 0.823 | 0.01983 | -0.044 | 41.493
6 | 0.876 | 0.02065 | -0.045 | 42.397
6.5 | 0.93 | 0.02149 | -0.046 | 43.281
7 | 1.009 | 0.02518 | -0.048 | 40.061
7.5 | 1.057 | 0.02635 | -0.049 | 40.134
8 | 1.104 | 0.0277 | -0.05 | 39.853
8.5 | 1.147 | 0.02919 | -0.051 | 39.308
9 | 1.188 | 0.02963 | -0.052 | 40.105
9.5 | 1.226 | 0.03165 | -0.053 | 38.738
10 | 1.26 | 0.03354 | -0.054 | 37.553
10.5 | 1.288 | 0.03563 | -0.055 | 36.142
11 | 1.131 | 0.07835 | -0.031 | 14.436
11.5 | 1.147 | 0.08535 | -0.028 | 13.443
12 | 1.161 | 0.092 | -0.022 | 12.621
12.5 | 1.176 | 0.09884 | -0.022 | 11.896
13 | 1.187 | 0.10514 | -0.022 | 11.287
13.5 | 1.194 | 0.11077 | -0.023 | 10.78
14 | 1.198 | 0.12059 | -0.022 | 9.931
14.5 | 1.198 | 0.12901 | -0.023 | 9.282
15 | 1.194 | 0.13808 | -0.023 | 8.648
15.5 | 1.187 | 0.14847 | -0.023 | 7.997

## 12. Re 100k Mach 0.10 (2)
BIGFOIL.COM POLAR EXPORT
GA 40A216
GA 40A216 |  |  |  | Cl Max: | 1.154 | at alpha= | 13.5 | deg
XFOIL ncrit=9 |  |  |  | L/D Max: | 37.494 | at alpha= | 9 | deg
Re: | 100000 |  |  | Cd Min: | 0.22621 | at alpha= | -20 | deg
Mach: | 0.1 |  |  | Cl=0 at alpha= | 0.85556 | deg
|  |  |  | @ Cl=0.1, Cd= | 0.037519
|  |  |  | @ Cl=0.4, Cd= | 0.04412
|  |  |  | @ Cl=0.6, Cd= | 0.042755
alpha (deg) | Cl | Cd | Cm | Cl/Cd
-20 | -0.5779 | 0.22621 | 0.0097 | -2.5547
-19.5 | -0.5613 | 0.2204 | 0.006 | -2.5467
-19 | -0.5609 | 0.2184 | -0.0009 | -2.5682
-18.5 | -0.537 | 0.2087 | -0.003 | -2.5731
-18 | -0.5149 | 0.20182 | -0.0051 | -2.5513
-17.5 | -0.5013 | 0.19592 | -0.009 | -2.5587
-17 | -0.5185 | 0.1947 | -0.0176 | -2.6631
-16.5 | -0.4743 | 0.18265 | -0.0161 | -2.5968
-16 | -0.4588 | 0.17641 | -0.0191 | -2.6008
-15.5 | -0.4804 | 0.17311 | -0.0278 | -2.7751
-15 | -0.435 | 0.16304 | -0.0255 | -2.6681
-14.5 | -0.447 | 0.15797 | -0.0322 | -2.8297
-14 | -0.4183 | 0.14937 | -0.0321 | -2.8004
-13.5 | -0.4222 | 0.14321 | -0.037 | -2.9481
-13 | -0.4037 | 0.13532 | -0.0381 | -2.9833
-12.5 | -0.4332 | 0.12863 | -0.0462 | -3.3678
-12 | -0.3887 | 0.12145 | -0.0429 | -3.2005
-11.5 | -0.3902 | 0.11397 | -0.0459 | -3.4237
-11 | -0.3988 | 0.10655 | -0.0493 | -3.7428
-10.5 | -0.3987 | 0.10031 | -0.0503 | -3.9747
-10 | -0.4459 | 0.09856 | -0.045 | -4.5241
-9.5 | -0.4465 | 0.09146 | -0.0483 | -4.8819
-8 | -0.5655 | 0.049 | -0.0722 | -11.5408
-7.5 | -0.5376 | 0.04141 | -0.0674 | -12.9824
-7 | -0.5031 | 0.03713 | -0.0637 | -13.5497
-6.5 | -0.4381 | 0.03299 | -0.0659 | -13.2798
-6 | -0.3895 | 0.03069 | -0.0646 | -12.6914
-5.5 | -0.3192 | 0.0282 | -0.067 | -11.3191
-5 | -0.2935 | 0.02731 | -0.0623 | -10.747
-4.5 | -0.2605 | 0.02625 | -0.0588 | -9.9238
-4 | -0.2689 | 0.02632 | -0.0487 | -10.2166
-3.5 | -0.2957 | 0.02417 | -0.035 | -12.2342
-3 | -0.3064 | 0.02659 | -0.0199 | -11.5231
-2.5 | -0.2564 | 0.02952 | -0.0131 | -8.6856
-2 | -0.2644 | 0.03124 | -0.0004 | -8.4635
-1.5 | -0.2079 | 0.03312 | 0.0017 | -6.2772
-1 | -0.1421 | 0.03334 | -0.0013 | -4.2621
-0.5 | -0.1495 | 0.03385 | 0.0066 | -4.4165
0 | -0.1082 | 0.03448 | 0.0064 | -3.1381
0.5 | -0.0256 | 0.03542 | -0.0002 | -0.72276
1 | 0.0104 | 0.03653 | -0.0009 | 0.2847
1.5 | 0.12 | 0.03774 | -0.0124 | 3.1797
2 | 0.1725 | 0.03927 | -0.0166 | 4.3927
2.5 | 0.269 | 0.04032 | -0.0257 | 6.6716
3 | 0.3425 | 0.04166 | -0.0329 | 8.2213
3.5 | 0.4167 | 0.04299 | -0.04 | 9.693
4 | 0.388 | 0.04342 | -0.0292 | 8.936
4.5 | 0.372 | 0.04354 | -0.0195 | 8.5439
5 | 0.4063 | 0.04425 | -0.017 | 9.1819
5.5 | 0.457 | 0.04481 | -0.0163 | 10.1986
6 | 0.5206 | 0.04474 | -0.0166 | 11.6361
7 | 0.657 | 0.04133 | -0.0148 | 15.8964
8 | 0.8951 | 0.02766 | -0.0173 | 32.3608
8.5 | 0.9066 | 0.02651 | -0.009 | 34.1984
9 | 0.9336 | 0.0249 | -0.0017 | 37.494
9.5 | 0.906 | 0.02911 | 0.0069 | 31.1233
10 | 0.9016 | 0.03295 | 0.0123 | 27.3627
10.5 | 0.923 | 0.03582 | 0.0158 | 25.7677
11 | 0.9649 | 0.03817 | 0.0176 | 25.279
11.5 | 1.032 | 0.04087 | 0.0173 | 25.2508
12 | 1.0778 | 0.04408 | 0.0181 | 24.451
12.5 | 1.1168 | 0.04879 | 0.0192 | 22.8899
13 | 1.1424 | 0.05311 | 0.0209 | 21.5101
13.5 | 1.154 | 0.0598 | 0.0229 | 19.2977
14 | 1.1217 | 0.0662 | 0.027 | 16.9441
14.5 | 1.0825 | 0.07426 | 0.0292 | 14.5772
15 | 1.0325 | 0.08421 | 0.0291 | 12.261
15.5 | 0.9797 | 0.09643 | 0.0261 | 10.1597
16 | 0.9283 | 0.11103 | 0.0204 | 8.3608
16.5 | 0.7055 | 0.18054 | -0.0223 | 3.9077
17 | 0.7427 | 0.18876 | -0.0215 | 3.9346
17.5 | 0.7306 | 0.19485 | -0.0282 | 3.7496
18 | 0.7524 | 0.20384 | -0.0302 | 3.6911
18.5 | 0.7507 | 0.2092 | -0.0359 | 3.5884

## 13. Re 100k Mach 0.25 (1)
BIGFOIL.COM POLAR EXPORT
GA 40A216
GA 40A216 |  |  |  | Cl Max: | 1.262 | at alpha= | 10 | deg
JavaFoil+Calcfoil stall+Eppler ext transition |  |  |  | L/D Max: | 42.166 | at alpha= | 6 | deg
Re: | 100000 |  |  | Cd Min: | 0.0138 | at alpha= | -1 | deg
Mach: | 0.25 |  |  | Cl=0 at alpha= | -1.6746 | deg
|  |  |  | @ Cl=0.1, Cd= | 0.013862
|  |  |  | @ Cl=0.4, Cd= | 0.016286
|  |  |  | @ Cl=0.6, Cd= | 0.017766
alpha (deg) | Cl | Cd | Cm | Cl/Cd
-15.5 | -0.356 | 0.21324 | 0 | -1.671
-15 | -0.406 | 0.18704 | -0.001 | -2.172
-14.5 | -0.452 | 0.17041 | -0.001 | -2.652
-14 | -0.493 | 0.15075 | -0.002 | -3.273
-13.5 | -0.531 | 0.14409 | -0.002 | -3.682
-13 | -0.563 | 0.13006 | -0.002 | -4.327
-12.5 | -0.59 | 0.14414 | -0.003 | -4.09
-12 | -0.611 | 0.12669 | -0.003 | -4.822
-11.5 | -0.626 | 0.10311 | -0.004 | -6.076
-11 | -0.636 | 0.0957 | -0.004 | -6.641
-10.5 | -0.638 | 0.0923 | -0.004 | -6.916
-10 | -0.635 | 0.08506 | -0.004 | -7.463
-9.5 | -0.625 | 0.07596 | -0.005 | -8.234
-9 | -0.61 | 0.07017 | -0.005 | -8.693
-8.5 | -0.589 | 0.06635 | -0.006 | -8.879
-8 | -0.564 | 0.06048 | -0.007 | -9.32
-7.5 | -0.533 | 0.05694 | -0.006 | -9.355
-7 | -0.498 | 0.05289 | -0.007 | -9.42
-6.5 | -0.461 | 0.04894 | -0.009 | -9.418
-6 | -0.42 | 0.0462 | -0.009 | -9.087
-5.5 | -0.377 | 0.04428 | -0.01 | -8.508
-5 | -0.331 | 0.04252 | -0.01 | -7.776
-4.5 | -0.283 | 0.0404 | -0.011 | -7.014
-4 | -0.235 | 0.03843 | -0.011 | -6.11
-3.5 | -0.186 | 0.03682 | -0.013 | -5.042
-3 | -0.167 | 0.01608 | -0.028 | -10.363
-2.5 | -0.104 | 0.01582 | -0.029 | -6.571
-2 | -0.041 | 0.01563 | -0.03 | -2.623
-1.5 | 0.022 | 0.01381 | -0.031 | 1.609
-1 | 0.086 | 0.0138 | -0.032 | 6.203
-0.5 | 0.149 | 0.01408 | -0.033 | 10.578
0 | 0.204 | 0.01543 | -0.034 | 13.252
0.5 | 0.265 | 0.01564 | -0.035 | 16.924
1 | 0.325 | 0.01588 | -0.036 | 20.45
1.5 | 0.385 | 0.0162 | -0.037 | 23.733
2 | 0.444 | 0.01654 | -0.038 | 26.857
2.5 | 0.503 | 0.01695 | -0.039 | 29.693
3 | 0.561 | 0.01741 | -0.04 | 32.202
3.5 | 0.619 | 0.01794 | -0.041 | 34.476
4 | 0.676 | 0.01852 | -0.042 | 36.506
4.5 | 0.733 | 0.01919 | -0.043 | 38.186
5 | 0.788 | 0.01996 | -0.044 | 39.479
5.5 | 0.842 | 0.02052 | -0.045 | 41.059
6 | 0.898 | 0.02129 | -0.046 | 42.166
6.5 | 0.98 | 0.02509 | -0.049 | 39.054
7 | 1.031 | 0.02636 | -0.05 | 39.095
7.5 | 1.079 | 0.02764 | -0.051 | 39.037
8 | 1.124 | 0.02915 | -0.052 | 38.564
8.5 | 1.166 | 0.0296 | -0.053 | 39.402
9 | 1.204 | 0.03152 | -0.053 | 38.211
9.5 | 1.237 | 0.03369 | -0.054 | 36.726
10 | 1.262 | 0.03595 | -0.055 | 35.104
10.5 | 1.108 | 0.07596 | -0.032 | 14.592
11 | 1.12 | 0.08386 | -0.028 | 13.355
11.5 | 1.128 | 0.09062 | -0.022 | 12.448
12 | 1.135 | 0.09803 | -0.022 | 11.574
12.5 | 1.135 | 0.10406 | -0.022 | 10.912
13 | 1.13 | 0.11432 | -0.022 | 9.888
13.5 | 1.119 | 0.12121 | -0.023 | 9.233
14 | 1.102 | 0.13284 | -0.023 | 8.292
14.5 | 1.078 | 0.14399 | -0.023 | 7.486
15 | 1.048 | 0.15296 | -0.024 | 6.854

## 14. Re 100k Mach 0.25 (2)
BIGFOIL.COM POLAR EXPORT
GA 40A216
GA 40A216 |  |  |  | Cl Max: | 1.0865 | at alpha= | 12 | deg
XFOIL ncrit=9 |  |  |  | L/D Max: | 31.7072 | at alpha= | 9 | deg
Re: | 100000 |  |  | Cd Min: | 0.23009 | at alpha= | -20 | deg
Mach: | 0.25 |  |  | Cl=0 at alpha= | 0.99269 | deg
|  |  |  | @ Cl=0.1, Cd= | 0.039092
|  |  |  | @ Cl=0.4, Cd= | 0.043517
|  |  |  | @ Cl=0.6, Cd= | 0.043799
alpha (deg) | Cl | Cd | Cm | Cl/Cd
-20 | -0.5835 | 0.23009 | 0.0109 | -2.536
-19.5 | -0.5694 | 0.22486 | 0.006 | -2.5322
-19 | -0.5773 | 0.22612 | -0.002 | -2.5531
-18.5 | -0.535 | 0.21139 | -0.0014 | -2.5309
-18 | -0.5164 | 0.20508 | -0.0047 | -2.518
-17.5 | -0.5111 | 0.20092 | -0.0106 | -2.5438
-17 | -0.4947 | 0.19284 | -0.014 | -2.5653
-16.5 | -0.4702 | 0.18555 | -0.0157 | -2.5341
-16 | -0.4624 | 0.18008 | -0.0205 | -2.5677
-15.5 | -0.4534 | 0.17286 | -0.0246 | -2.6229
-15 | -0.429 | 0.1659 | -0.026 | -2.5859
-14.5 | -0.4589 | 0.16272 | -0.0355 | -2.8202
-14 | -0.4055 | 0.15222 | -0.0322 | -2.6639
-13.5 | -0.4397 | 0.14767 | -0.0418 | -2.9776
-13 | -0.3868 | 0.13846 | -0.0382 | -2.7936
-12.5 | -0.3973 | 0.131 | -0.0436 | -3.0328
-12 | -0.3936 | 0.12476 | -0.0466 | -3.1549
-11.5 | -0.3691 | 0.11765 | -0.0463 | -3.1373
-11 | -0.3641 | 0.11099 | -0.048 | -3.2805
-10.5 | -0.366 | 0.10504 | -0.0489 | -3.4844
-9.5 | -0.3863 | 0.09548 | -0.0493 | -4.0459
-9 | -0.3662 | 0.08665 | -0.0571 | -4.2262
-8 | -0.5332 | 0.04894 | -0.0806 | -10.895
-7.5 | -0.521 | 0.04316 | -0.0755 | -12.0714
-7 | -0.5003 | 0.03886 | -0.07 | -12.8744
-6.5 | -0.4504 | 0.03505 | -0.0693 | -12.8502
-6 | -0.3995 | 0.03227 | -0.0681 | -12.3799
-5.5 | -0.3399 | 0.03019 | -0.0681 | -11.2587
-5 | -0.2914 | 0.02825 | -0.0667 | -10.315
-4.5 | -0.2779 | 0.02782 | -0.0598 | -9.9892
-4 | -0.262 | 0.02717 | -0.0532 | -9.643
-3.5 | -0.2813 | 0.02717 | -0.0412 | -10.3533
-3 | -0.3041 | 0.02638 | -0.0252 | -11.5277
-2.5 | -0.2979 | 0.02909 | -0.0125 | -10.2406
-2 | -0.2794 | 0.03135 | -0.0022 | -8.9123
-1.5 | -0.1853 | 0.03427 | -0.0031 | -5.4071
-1 | -0.189 | 0.03446 | 0.0049 | -5.4846
-0.5 | -0.1654 | 0.03473 | 0.0083 | -4.7625
0 | -0.0939 | 0.03547 | 0.0039 | -2.6473
0.5 | -0.0674 | 0.03629 | 0.0058 | -1.8573
1 | 0.001 | 0.03733 | 0.0009 | 0.026788
1.5 | 0.0711 | 0.03863 | -0.0048 | 1.8405
2 | 0.153 | 0.03994 | -0.0122 | 3.8307
2.5 | 0.2222 | 0.04147 | -0.0185 | 5.3581
3 | 0.3098 | 0.04287 | -0.0269 | 7.2265
3.5 | 0.4214 | 0.04367 | -0.0376 | 9.6496
4.5 | 0.4244 | 0.04451 | -0.0248 | 9.5349
5 | 0.4417 | 0.04478 | -0.0192 | 9.8638
5.5 | 0.4452 | 0.04605 | -0.0133 | 9.6678
6 | 0.5053 | 0.04615 | -0.013 | 10.9491
6.5 | 0.5922 | 0.04417 | -0.0136 | 13.4073
8 | 0.8236 | 0.03318 | -0.0072 | 24.8222
8.5 | 0.8669 | 0.03008 | -0.0014 | 28.8198
9 | 0.8989 | 0.02835 | 0.0064 | 31.7072
9.5 | 0.8817 | 0.03266 | 0.0131 | 26.9963
10 | 0.8912 | 0.03598 | 0.0175 | 24.7693
10.5 | 0.9261 | 0.03849 | 0.0204 | 24.0608
11 | 0.981 | 0.04108 | 0.0219 | 23.8802
11.5 | 1.0368 | 0.04459 | 0.0227 | 23.2519
12 | 1.0865 | 0.04919 | 0.0232 | 22.0878
12.5 | 1.0821 | 0.05464 | 0.027 | 19.8042
13 | 1.0701 | 0.06075 | 0.0298 | 17.6148
13.5 | 1.0548 | 0.06767 | 0.0316 | 15.5874
14 | 1.0186 | 0.07661 | 0.0321 | 13.2959
14.5 | 0.9438 | 0.0903 | 0.0286 | 10.4518
15 | 0.8515 | 0.1115 | 0.0178 | 7.6368
15.5 | 0.7991 | 0.13257 | 0.0064 | 6.0278
16 | 0.7653 | 0.15716 | -0.005 | 4.8696
16.5 | 0.7055 | 0.18478 | -0.0243 | 3.8181
17 | 0.7474 | 0.19391 | -0.0232 | 3.8544

## 15. Re 100k Mach 0.50 (1)
BIGFOIL.COM POLAR EXPORT
GA 40A216
GA 40A216 |  |  |  | Cl Max: | 1.226 | at alpha= | 20 | deg
JavaFoil+Calcfoil stall+Eppler ext transition |  |  |  | L/D Max: | 39.239 | at alpha= | 5.5 | deg
Re: | 100000 |  |  | Cd Min: | 0.01515 | at alpha= | -0.5 | deg
Mach: | 0.5 |  |  | Cl=0 at alpha= | -1.6714 | deg
|  |  |  | @ Cl=0.1, Cd= | 0.015196
|  |  |  | @ Cl=0.4, Cd= | 0.017764
|  |  |  | @ Cl=0.6, Cd= | 0.0193
alpha (deg) | Cl | Cd | Cm | Cl/Cd
-20 | -1.024 | 0.37104 | 0.005 | -2.759
-19.5 | -0.997 | 0.34409 | 0.004 | -2.897
-19 | -0.971 | 0.33503 | 0.004 | -2.898
-18.5 | -0.939 | 0.31371 | 0.003 | -2.993
-18 | -0.912 | 0.30424 | 0.002 | -2.997
-17.5 | -0.885 | 0.29212 | 0.002 | -3.028
-17 | -0.857 | 0.28412 | 0.001 | -3.018
-16.5 | -0.83 | 0.39685 | 0 | -2.092
-16 | -0.803 | 0.27272 | 0 | -2.945
-15.5 | -0.776 | 0.27459 | -0.001 | -2.826
-15 | -0.749 | 0.26015 | -0.001 | -2.878
-14.5 | -0.721 | 0.25556 | -0.002 | -2.823
-14 | -0.694 | 0.23714 | -0.002 | -2.926
-13.5 | -0.664 | 0.21691 | -0.003 | -3.063
-13 | -0.637 | 0.20379 | -0.003 | -3.124
-12.5 | -0.609 | 0.20259 | -0.004 | -3.007
-12 | -0.582 | 0.19899 | -0.004 | -2.923
-11.5 | -0.554 | 0.20179 | -0.005 | -2.744
-11 | -0.526 | 0.18961 | -0.005 | -2.775
-10.5 | -0.498 | 0.18814 | -0.006 | -2.648
-10 | -0.47 | 0.18484 | -0.006 | -2.545
-9.5 | -0.442 | 0.14222 | -0.006 | -3.107
-9 | -0.414 | 0.1414 | -0.007 | -2.928
-8.5 | -0.386 | 0.13141 | -0.007 | -2.937
-8 | -0.358 | 0.13689 | -0.007 | -2.613
-7.5 | -0.329 | 0.08674 | -0.007 | -3.798
-7 | -0.301 | 0.06706 | -0.008 | -4.493
-6.5 | -0.424 | 0.06402 | -0.008 | -6.617
-6 | -0.426 | 0.05308 | -0.008 | -8.03
-5.5 | -0.398 | 0.04844 | -0.009 | -8.225
-5 | -0.359 | 0.04505 | -0.011 | -7.959
-4.5 | -0.311 | 0.04196 | -0.012 | -7.419
-4 | -0.26 | 0.04024 | -0.012 | -6.457
-3.5 | -0.206 | 0.03808 | -0.013 | -5.41
-3 | -0.151 | 0.03624 | -0.014 | -4.161
-2.5 | -0.116 | 0.01726 | -0.032 | -6.72
-2 | -0.046 | 0.01657 | -0.033 | -2.761
-1.5 | 0.024 | 0.01531 | -0.033 | 1.589
-1 | 0.094 | 0.0152 | -0.035 | 6.195
-0.5 | 0.164 | 0.01515 | -0.036 | 10.851
0 | 0.226 | 0.01694 | -0.038 | 13.361
0.5 | 0.293 | 0.01722 | -0.039 | 17.031
1 | 0.36 | 0.01754 | -0.04 | 20.515
1.5 | 0.426 | 0.01791 | -0.041 | 23.783
2 | 0.492 | 0.0184 | -0.042 | 26.733
2.5 | 0.558 | 0.0189 | -0.043 | 29.501
3 | 0.621 | 0.0195 | -0.044 | 31.826
3.5 | 0.684 | 0.02019 | -0.045 | 33.898
4 | 0.747 | 0.02101 | -0.046 | 35.572
4.5 | 0.809 | 0.02189 | -0.047 | 36.958
5 | 0.87 | 0.0228 | -0.048 | 38.143
5.5 | 0.931 | 0.02372 | -0.05 | 39.239
6 | 1.015 | 0.02852 | -0.053 | 35.592
6.5 | 1.069 | 0.02995 | -0.054 | 35.689
7 | 1.114 | 0.0323 | -0.055 | 34.499
7.5 | 1.15 | 0.03471 | -0.056 | 33.124
8 | 1.169 | 0.03742 | -0.057 | 31.248
8.5 | 0.993 | 0.06691 | -0.021 | 14.839
9 | 0.94 | 0.07778 | -0.021 | 12.081
9.5 | 0.632 | 0.12286 | -0.022 | 5.148
10 | 0.661 | 0.11845 | -0.026 | 5.582
10.5 | 0.689 | 0.16717 | -0.027 | 4.122
11 | 0.717 | 0.18798 | -0.027 | 3.814
11.5 | 0.746 | 0.20628 | -0.03 | 3.614
12 | 0.773 | 0.21844 | -0.03 | 3.54
12.5 | 0.801 | 0.21328 | -0.031 | 3.757
13 | 0.829 | 0.21708 | -0.032 | 3.819
13.5 | 0.859 | 0.24753 | -0.037 | 3.472
14 | 0.887 | 0.26337 | -0.037 | 3.367
14.5 | 0.915 | 0.27308 | -0.038 | 3.349
15 | 0.942 | 0.27221 | -0.039 | 3.46
15.5 | 0.97 | 0.28016 | -0.04 | 3.461
16 | 0.998 | 0.28802 | -0.041 | 3.464
16.5 | 1.03 | 0.29624 | -0.046 | 3.477
17 | 1.057 | 0.32695 | -0.046 | 3.233
17.5 | 1.084 | 0.34183 | -0.047 | 3.171
18 | 1.111 | 0.3448 | -0.047 | 3.224
18.5 | 1.139 | 0.3477 | -0.048 | 3.275
19 | 1.166 | 0.35309 | -0.049 | 3.301
19.5 | 1.194 | 0.37296 | -0.05 | 3.201
20 | 1.226 | 0.38499 | -0.053 | 3.183

## 16. Re 100k Mach 0.50 (2)
BIGFOIL.COM POLAR EXPORT
GA 40A216
GA 40A216 |  |  |  | Cl Max: | 0.9296 | at alpha= | 11 | deg
XFOIL ncrit=9 |  |  |  | L/D Max: | 22.8146 | at alpha= | 8.5 | deg
Re: | 100000 |  |  | Cd Min: | 0.25856 | at alpha= | -20 | deg
Mach: | 0.5 |  |  | Cl=0 at alpha= | 1.7398 | deg
|  |  |  | @ Cl=0.1, Cd= | 0.043959
|  |  |  | @ Cl=0.4, Cd= | 0.050201
|  |  |  | @ Cl=0.6, Cd= | 0.048568
alpha (deg) | Cl | Cd | Cm | Cl/Cd
-20 | -0.6371 | 0.25856 | 0.0113 | -2.464
-19.5 | -0.5996 | 0.24267 | 0.0101 | -2.4708
-19 | -0.577 | 0.23527 | 0.0056 | -2.4525
-18.5 | -0.5621 | 0.23032 | -0.0007 | -2.4405
-18 | -0.5455 | 0.22355 | -0.0061 | -2.4402
-17.5 | -0.5141 | 0.21315 | -0.0083 | -2.4119
-17 | -0.4947 | 0.20636 | -0.013 | -2.3973
-16 | -0.4532 | 0.19129 | -0.0212 | -2.3692
-15.5 | -0.4485 | 0.18731 | -0.0275 | -2.3944
-15 | -0.4172 | 0.17698 | -0.0296 | -2.3573
-14.5 | -0.4016 | 0.17058 | -0.0338 | -2.3543
-14 | -0.3853 | 0.16276 | -0.0377 | -2.3673
-13.5 | -0.3692 | 0.15623 | -0.0413 | -2.3632
-13 | -0.3512 | 0.14833 | -0.0445 | -2.3677
-12.5 | -0.3724 | 0.14492 | -0.0516 | -2.5697
-12 | -0.3311 | 0.13559 | -0.051 | -2.4419
-11.5 | -0.3184 | 0.12931 | -0.0514 | -2.4623
-11 | -0.352 | 0.12755 | -0.0485 | -2.7597
-10 | -0.2878 | 0.10894 | -0.0654 | -2.6418
-9.5 | -0.1987 | 0.07031 | -0.1024 | -2.8261
-9 | -0.3182 | 0.0713 | -0.1035 | -4.4628
-8.5 | -0.3495 | 0.05995 | -0.114 | -5.8299
-8 | -0.3698 | 0.05287 | -0.1156 | -6.9945
-7.5 | -0.3974 | 0.04858 | -0.1104 | -8.1803
-7 | -0.4208 | 0.04548 | -0.1018 | -9.2524
-6.5 | -0.4262 | 0.04238 | -0.094 | -10.0566
-6 | -0.4182 | 0.03949 | -0.0864 | -10.59
-5.5 | -0.4086 | 0.03757 | -0.078 | -10.8757
-5 | -0.3489 | 0.03482 | -0.0762 | -10.0201
-4.5 | -0.3157 | 0.03338 | -0.0707 | -9.4578
-4 | -0.2798 | 0.03237 | -0.0654 | -8.6438
-3.5 | -0.3065 | 0.03277 | -0.0509 | -9.3531
-3 | -0.3031 | 0.03224 | -0.0413 | -9.4014
-2.5 | -0.315 | 0.03055 | -0.0306 | -10.311
-2 | -0.3385 | 0.03154 | -0.012 | -10.7324
-1.5 | -0.3053 | 0.03483 | 0.0004 | -8.7654
-1 | -0.2544 | 0.03837 | 0.0099 | -6.6302
-0.5 | -0.2273 | 0.03878 | 0.0145 | -5.8613
0 | -0.1728 | 0.03918 | 0.0142 | -4.4104
0.5 | -0.1532 | 0.03958 | 0.0185 | -3.8706
1 | -0.0856 | 0.04044 | 0.0157 | -2.1167
1.5 | -0.0401 | 0.0415 | 0.0149 | -0.96627
2 | 0.0435 | 0.04303 | 0.0083 | 1.0109
2.5 | 0.1518 | 0.04481 | -0.0021 | 3.3876
3 | 0.2291 | 0.04643 | -0.0085 | 4.9343
3.5 | 0.3173 | 0.04811 | -0.0162 | 6.5953
4 | 0.3882 | 0.04994 | -0.0224 | 7.7733
4.5 | 0.4108 | 0.05044 | -0.0188 | 8.1443
5 | 0.409 | 0.05002 | -0.0098 | 8.1767
5.5 | 0.4587 | 0.04998 | -0.0068 | 9.1777
6 | 0.4883 | 0.05065 | -0.0028 | 9.6407
6.5 | 0.5497 | 0.04992 | -0.0003 | 11.0116
7 | 0.6215 | 0.04799 | 0.0025 | 12.9506
7.5 | 0.7078 | 0.04403 | 0.0063 | 16.0754
8.5 | 0.8341 | 0.03656 | 0.0208 | 22.8146
9.5 | 0.8561 | 0.04367 | 0.0308 | 19.6038
10 | 0.8937 | 0.04703 | 0.0344 | 19.0028
10.5 | 0.9218 | 0.05183 | 0.0372 | 17.7851
11 | 0.9296 | 0.05819 | 0.0392 | 15.9753
11.5 | 0.9016 | 0.06717 | 0.0391 | 13.4227
12 | 0.8653 | 0.07785 | 0.0366 | 11.115
12.5 | 0.8204 | 0.09109 | 0.031 | 9.0065
13 | 0.7527 | 0.1111 | 0.0187 | 6.775
13.5 | 0.7189 | 0.12909 | 0.0082 | 5.569
14 | 0.7058 | 0.14346 | 0.0003 | 4.9198
14.5 | 0.7015 | 0.15641 | -0.0066 | 4.485
15 | 0.7054 | 0.16783 | -0.0126 | 4.2031
16 | 0.7269 | 0.19447 | -0.0255 | 3.7379

## 17. Re 250k Mach 0.00 (1)
BIGFOIL.COM POLAR EXPORT
GA 40A216
GA 40A216 |  |  |  | Cl Max: | 1.367 | at alpha= | 12 | deg
JavaFoil+Calcfoil stall+Eppler ext transition |  |  |  | L/D Max: | 70.906 | at alpha= | 6.5 | deg
Re: | 250000 |  |  | Cd Min: | 0.00921 | at alpha= | -1 | deg
Mach: | 0 |  |  | Cl=0 at alpha= | -1.6774 | deg
|  |  |  | @ Cl=0.1, Cd= | 0.0092741
|  |  |  | @ Cl=0.4, Cd= | 0.0096379
|  |  |  | @ Cl=0.6, Cd= | 0.010665
alpha (deg) | Cl | Cd | Cm | Cl/Cd
-18 | -0.636 | 0.17757 | 0.001 | -3.579
-17.5 | -0.652 | 0.17018 | 0.001 | -3.829
-17 | -0.667 | 0.16384 | 0.001 | -4.07
-16.5 | -0.681 | 0.15124 | 0 | -4.504
-16 | -0.694 | 0.14933 | 0 | -4.65
-15.5 | -0.706 | 0.13609 | 0 | -5.19
-15 | -0.716 | 0.13065 | -0.001 | -5.483
-14.5 | -0.725 | 0.1197 | -0.001 | -6.054
-14 | -0.731 | 0.11461 | -0.002 | -6.377
-13.5 | -0.734 | 0.10663 | -0.002 | -6.887
-13 | -0.735 | 0.09985 | -0.002 | -7.363
-12.5 | -0.732 | 0.0973 | -0.002 | -7.528
-12 | -0.728 | 0.08844 | -0.003 | -8.232
-11.5 | -0.72 | 0.08304 | -0.004 | -8.665
-11 | -0.707 | 0.07852 | -0.004 | -9.004
-10.5 | -0.692 | 0.07328 | -0.004 | -9.448
-10 | -0.673 | 0.0694 | -0.005 | -9.704
-9.5 | -0.65 | 0.066 | -0.005 | -9.855
-9 | -0.626 | 0.05992 | -0.006 | -10.442
-8.5 | -0.597 | 0.05709 | -0.007 | -10.453
-8 | -0.565 | 0.05379 | -0.007 | -10.498
-7.5 | -0.53 | 0.0504 | -0.008 | -10.522
-7 | -0.493 | 0.04785 | -0.008 | -10.294
-6.5 | -0.454 | 0.04396 | -0.01 | -10.317
-6 | -0.412 | 0.04141 | -0.01 | -9.944
-5.5 | -0.367 | 0.04068 | -0.009 | -9.016
-5 | -0.322 | 0.03817 | -0.01 | -8.433
-4.5 | -0.276 | 0.03633 | -0.011 | -7.589
-4 | -0.281 | 0.01323 | -0.026 | -21.25
-3.5 | -0.222 | 0.01287 | -0.027 | -17.226
-3 | -0.162 | 0.01224 | -0.028 | -13.194
-2.5 | -0.101 | 0.01204 | -0.029 | -8.366
-2 | -0.04 | 0.0118 | -0.03 | -3.365
-1.5 | 0.022 | 0.00923 | -0.031 | 2.332
-1 | 0.083 | 0.00921 | -0.033 | 9.005
-0.5 | 0.144 | 0.00944 | -0.034 | 15.296
0 | 0.208 | 0.00944 | -0.035 | 21.998
0.5 | 0.27 | 0.00947 | -0.036 | 28.454
1 | 0.332 | 0.00953 | -0.037 | 34.781
1.5 | 0.393 | 0.00963 | -0.038 | 40.871
2 | 0.455 | 0.0097 | -0.039 | 46.962
2.5 | 0.517 | 0.00986 | -0.041 | 52.456
3 | 0.565 | 0.01052 | -0.041 | 53.723
3.5 | 0.623 | 0.01076 | -0.042 | 57.894
4 | 0.68 | 0.01112 | -0.043 | 61.131
4.5 | 0.735 | 0.01153 | -0.043 | 63.752
5 | 0.79 | 0.01197 | -0.044 | 65.968
5.5 | 0.843 | 0.01232 | -0.045 | 68.471
6 | 0.896 | 0.01286 | -0.046 | 69.702
6.5 | 0.952 | 0.01342 | -0.047 | 70.906
7 | 1.012 | 0.02011 | -0.049 | 50.336
7.5 | 1.061 | 0.02106 | -0.05 | 50.354
8 | 1.107 | 0.02219 | -0.051 | 49.894
8.5 | 1.151 | 0.02345 | -0.051 | 49.097
9 | 1.193 | 0.02491 | -0.052 | 47.884
9.5 | 1.231 | 0.02571 | -0.053 | 47.899
10 | 1.266 | 0.02781 | -0.054 | 45.528
10.5 | 1.298 | 0.02887 | -0.055 | 44.949
11 | 1.326 | 0.03054 | -0.056 | 43.419
11.5 | 1.35 | 0.03274 | -0.057 | 41.23
12 | 1.367 | 0.03527 | -0.057 | 38.742
12.5 | 1.367 | 0.04002 | -0.057 | 34.162
13 | 1.2 | 0.094 | -0.031 | 12.765
13.5 | 1.212 | 0.09873 | -0.034 | 12.28
14 | 1.212 | 0.10688 | -0.029 | 11.344
14.5 | 1.211 | 0.11181 | -0.023 | 10.832
15 | 1.211 | 0.11921 | -0.023 | 10.156
15.5 | 1.21 | 0.12715 | -0.029 | 9.514
16 | 1.201 | 0.13519 | -0.024 | 8.882
16.5 | 1.192 | 0.14264 | -0.024 | 8.353
17 | 1.18 | 0.15144 | -0.024 | 7.79

## 18. Re 250k Mach 0.00 (2)
BIGFOIL.COM POLAR EXPORT
GA 40A216
GA 40A216 |  |  |  | Cl Max: | 1.1929 | at alpha= | 16 | deg
XFOIL ncrit=9 |  |  |  | L/D Max: | 75.4668 | at alpha= | 7 | deg
Re: | 250000 |  |  | Cd Min: | 0.21915 | at alpha= | 20 | deg
Mach: | 0 |  |  | Cl=0 at alpha= | -1.4918 | deg
|  |  |  | @ Cl=0.1, Cd= | 0.014065
|  |  |  | @ Cl=0.4, Cd= | 0.015094
|  |  |  | @ Cl=0.6, Cd= | 0.015401
alpha (deg) | Cl | Cd | Cm | Cl/Cd
-15.5 | -0.4656 | 0.16059 | -0.0283 | -2.8993
-15 | -0.453 | 0.15272 | -0.0306 | -2.9662
-14.5 | -0.4339 | 0.14721 | -0.0316 | -2.9475
-14 | -0.4244 | 0.14007 | -0.0347 | -3.0299
-13.5 | -0.4482 | 0.12597 | -0.0459 | -3.558
-13 | -0.4345 | 0.11927 | -0.0459 | -3.643
-12.5 | -0.4204 | 0.11383 | -0.0469 | -3.6932
-12 | -0.4266 | 0.10374 | -0.0524 | -4.1122
-11.5 | -0.502 | 0.08139 | -0.0709 | -6.1678
-11 | -0.5586 | 0.06995 | -0.0829 | -7.9857
-10.5 | -0.5984 | 0.06538 | -0.0809 | -9.1526
-10 | -0.5628 | 0.0547 | -0.0837 | -10.2888
-9.5 | -0.5691 | 0.05109 | -0.0785 | -11.1392
-9 | -0.5952 | 0.04696 | -0.0701 | -12.6746
-8.5 | -0.5655 | 0.04279 | -0.0686 | -13.2157
-8 | -0.564 | 0.03389 | -0.0586 | -16.6421
-7.5 | -0.5179 | 0.02821 | -0.0563 | -18.3587
-7 | -0.4634 | 0.02434 | -0.057 | -19.0386
-6.5 | -0.4093 | 0.02202 | -0.0568 | -18.5876
-6 | -0.3571 | 0.02028 | -0.0562 | -17.6085
-5.5 | -0.3124 | 0.01861 | -0.0548 | -16.7867
-5 | -0.2715 | 0.01758 | -0.0525 | -15.4437
-4.5 | -0.2358 | 0.01641 | -0.0495 | -14.3693
-4 | -0.1956 | 0.01554 | -0.047 | -12.5869
-3.5 | -0.1926 | 0.01243 | -0.0392 | -15.4948
-3 | -0.1546 | 0.01242 | -0.0349 | -12.4477
-2.5 | -0.1046 | 0.01299 | -0.033 | -8.0523
-2 | -0.0544 | 0.01362 | -0.0312 | -3.9941
-1.5 | -0.0009 | 0.01386 | -0.0305 | -0.064935
-1 | 0.0539 | 0.01392 | -0.0306 | 3.8721
-0.5 | 0.1046 | 0.01408 | -0.0303 | 7.429
0 | 0.1592 | 0.01415 | -0.0304 | 11.2509
0.5 | 0.2142 | 0.01423 | -0.0306 | 15.0527
1 | 0.2638 | 0.01456 | -0.0301 | 18.1181
1.5 | 0.316 | 0.01473 | -0.0298 | 21.4528
2 | 0.371 | 0.01483 | -0.03 | 25.0169
2.5 | 0.4183 | 0.01526 | -0.0291 | 27.4115
3 | 0.4694 | 0.01546 | -0.0285 | 30.3622
3.5 | 0.527 | 0.01539 | -0.0288 | 34.243
4 | 0.5709 | 0.01569 | -0.0271 | 36.3862
4.5 | 0.6304 | 0.0151 | -0.0271 | 41.7483
5 | 0.688 | 0.01414 | -0.0264 | 48.6563
5.5 | 0.7496 | 0.01374 | -0.0272 | 54.556
6 | 0.8139 | 0.01337 | -0.0287 | 60.8751
6.5 | 0.8816 | 0.01282 | -0.031 | 68.7676
7 | 0.9539 | 0.01264 | -0.0348 | 75.4668
7.5 | 1.0104 | 0.01375 | -0.037 | 73.4836
8 | 0.967 | 0.01516 | -0.0208 | 63.7863
8.5 | 0.9391 | 0.01764 | -0.009 | 53.237
9 | 0.9301 | 0.02064 | -0.002 | 45.063
9.5 | 0.932 | 0.02361 | 0.0028 | 39.4748
10 | 0.9393 | 0.02655 | 0.0067 | 35.3785
10.5 | 0.9509 | 0.02939 | 0.0099 | 32.3545
11 | 0.9664 | 0.0321 | 0.0126 | 30.1059
11.5 | 0.9832 | 0.03481 | 0.0151 | 28.2448
12 | 1.0041 | 0.03732 | 0.0171 | 26.9051
12.5 | 1.0288 | 0.03973 | 0.0191 | 25.8948
13 | 1.0543 | 0.04211 | 0.0206 | 25.0368
13.5 | 1.0845 | 0.0445 | 0.0222 | 24.3708
14 | 1.1078 | 0.04726 | 0.0234 | 23.4405
14.5 | 1.139 | 0.05012 | 0.0247 | 22.7255
15 | 1.1543 | 0.05393 | 0.0259 | 21.4037
15.5 | 1.1704 | 0.05792 | 0.0268 | 20.2072
16 | 1.1929 | 0.06259 | 0.0276 | 19.059
16.5 | 1.1731 | 0.06962 | 0.0279 | 16.85
17 | 1.1475 | 0.07822 | 0.027 | 14.6702
17.5 | 1.1146 | 0.08868 | 0.0244 | 12.5688
18 | 1.0707 | 0.10206 | 0.0193 | 10.4909
18.5 | 1.0113 | 0.12008 | 0.0098 | 8.4219
19 | 0.9293 | 0.14678 | -0.0063 | 6.3312
19.5 | 0.7743 | 0.21384 | -0.0396 | 3.6209
20 | 0.7929 | 0.21915 | -0.042 | 3.6181

## 19. Re 250k Mach 0.10 (1)
BIGFOIL.COM POLAR EXPORT
GA 40A216
GA 40A216 |  |  |  | Cl Max: | 1.361 | at alpha= | 12 | deg
JavaFoil+Calcfoil stall+Eppler ext transition |  |  |  | L/D Max: | 70.775 | at alpha= | 6.5 | deg
Re: | 250000 |  |  | Cd Min: | 0.00924 | at alpha= | -1 | deg
Mach: | 0.1 |  |  | Cl=0 at alpha= | -1.6774 | deg
|  |  |  | @ Cl=0.1, Cd= | 0.0093634
|  |  |  | @ Cl=0.4, Cd= | 0.0096319
|  |  |  | @ Cl=0.6, Cd= | 0.010726
alpha (deg) | Cl | Cd | Cm | Cl/Cd
-18 | -0.586 | 0.18002 | 0.001 | -3.255
-17.5 | -0.605 | 0.17367 | 0.001 | -3.483
-17 | -0.623 | 0.16777 | 0.001 | -3.716
-16.5 | -0.641 | 0.15561 | 0 | -4.119
-16 | -0.657 | 0.15075 | 0 | -4.361
-15.5 | -0.673 | 0.14115 | 0 | -4.765
-15 | -0.686 | 0.13178 | -0.001 | -5.206
-14.5 | -0.698 | 0.12241 | -0.001 | -5.701
-14 | -0.707 | 0.11349 | -0.002 | -6.23
-13.5 | -0.714 | 0.10854 | -0.002 | -6.578
-13 | -0.718 | 0.10099 | -0.002 | -7.108
-12.5 | -0.718 | 0.09953 | -0.003 | -7.214
-12 | -0.716 | 0.09023 | -0.003 | -7.937
-11.5 | -0.71 | 0.08371 | -0.004 | -8.483
-11 | -0.7 | 0.07871 | -0.004 | -8.898
-10.5 | -0.686 | 0.07379 | -0.004 | -9.301
-10 | -0.669 | 0.07077 | -0.004 | -9.453
-9.5 | -0.648 | 0.06559 | -0.005 | -9.882
-9 | -0.625 | 0.06038 | -0.006 | -10.343
-8.5 | -0.596 | 0.05737 | -0.007 | -10.398
-8 | -0.565 | 0.0544 | -0.007 | -10.389
-7.5 | -0.531 | 0.05129 | -0.008 | -10.348
-7 | -0.494 | 0.048 | -0.008 | -10.29
-6.5 | -0.455 | 0.04406 | -0.01 | -10.325
-6 | -0.416 | 0.04035 | -0.012 | -10.302
-5.5 | -0.368 | 0.04066 | -0.009 | -9.056
-5 | -0.323 | 0.03858 | -0.01 | -8.377
-4.5 | -0.277 | 0.03656 | -0.012 | -7.58
-4 | -0.283 | 0.01323 | -0.026 | -21.347
-3.5 | -0.223 | 0.01292 | -0.027 | -17.243
-3 | -0.162 | 0.01229 | -0.028 | -13.204
-2.5 | -0.101 | 0.01202 | -0.029 | -8.426
-2 | -0.04 | 0.01185 | -0.03 | -3.368
-1.5 | 0.022 | 0.00927 | -0.032 | 2.335
-1 | 0.083 | 0.00924 | -0.033 | 9.02
-0.5 | 0.145 | 0.00969 | -0.034 | 14.971
0 | 0.209 | 0.00942 | -0.035 | 22.151
0.5 | 0.271 | 0.00946 | -0.036 | 28.65
1 | 0.333 | 0.00956 | -0.037 | 34.867
1.5 | 0.395 | 0.00962 | -0.038 | 41.114
2 | 0.458 | 0.00977 | -0.04 | 46.852
2.5 | 0.52 | 0.00987 | -0.041 | 52.658
3 | 0.568 | 0.01056 | -0.041 | 53.746
3.5 | 0.626 | 0.01086 | -0.042 | 57.63
4 | 0.682 | 0.01118 | -0.043 | 61.038
4.5 | 0.738 | 0.01158 | -0.044 | 63.782
5 | 0.792 | 0.01211 | -0.044 | 65.433
5.5 | 0.847 | 0.0124 | -0.045 | 68.253
6 | 0.9 | 0.01297 | -0.046 | 69.377
6.5 | 0.956 | 0.0135 | -0.047 | 70.775
7 | 1.016 | 0.02027 | -0.049 | 50.122
7.5 | 1.065 | 0.02131 | -0.05 | 49.959
8 | 1.111 | 0.02245 | -0.051 | 49.5
8.5 | 1.155 | 0.02366 | -0.052 | 48.811
9 | 1.196 | 0.02421 | -0.053 | 49.419
9.5 | 1.234 | 0.02601 | -0.054 | 47.43
10 | 1.268 | 0.02764 | -0.054 | 45.877
10.5 | 1.299 | 0.02927 | -0.055 | 44.364
11 | 1.326 | 0.03094 | -0.056 | 42.848
11.5 | 1.347 | 0.03339 | -0.057 | 40.362
12 | 1.361 | 0.03605 | -0.057 | 37.755
12.5 | 1.197 | 0.08487 | -0.038 | 14.105
13 | 1.192 | 0.0952 | -0.03 | 12.524
13.5 | 1.2 | 0.09998 | -0.031 | 12.002
14 | 1.198 | 0.10708 | -0.023 | 11.185
14.5 | 1.198 | 0.11331 | -0.023 | 10.569
15 | 1.194 | 0.12104 | -0.024 | 9.867
15.5 | 1.187 | 0.12829 | -0.024 | 9.256
16 | 1.178 | 0.13694 | -0.024 | 8.599
16.5 | 1.165 | 0.14541 | -0.024 | 8.01
17 | 1.149 | 0.15612 | -0.025 | 7.361

## 20. Re 250k Mach 0.10 (2)
BIGFOIL.COM POLAR EXPORT
GA 40A216
GA 40A216 |  |  |  | Cl Max: | 1.1775 | at alpha= | 16 | deg
XFOIL ncrit=9 |  |  |  | L/D Max: | 75.4295 | at alpha= | 7 | deg
Re: | 250000 |  |  | Cd Min: | 0.22031 | at alpha= | 20 | deg
Mach: | 0.1 |  |  | Cl=0 at alpha= | -1.4926 | deg
|  |  |  | @ Cl=0.1, Cd= | 0.014146
|  |  |  | @ Cl=0.4, Cd= | 0.015209
|  |  |  | @ Cl=0.6, Cd= | 0.01556
alpha (deg) | Cl | Cd | Cm | Cl/Cd
-14 | -0.4223 | 0.14073 | -0.0348 | -3.0008
-13.5 | -0.4469 | 0.12661 | -0.0463 | -3.5297
-13 | -0.4281 | 0.12087 | -0.0453 | -3.5418
-12.5 | -0.4152 | 0.11504 | -0.0466 | -3.6092
-12 | -0.427 | 0.10343 | -0.0538 | -4.1284
-11.5 | -0.5061 | 0.08217 | -0.072 | -6.1592
-11 | -0.5572 | 0.07123 | -0.0842 | -7.8225
-10.5 | -0.5289 | 0.06007 | -0.0898 | -8.8047
-10 | -0.5387 | 0.05535 | -0.087 | -9.7326
-9.5 | -0.561 | 0.05202 | -0.0799 | -10.7843
-9 | -0.5868 | 0.04739 | -0.0722 | -12.3824
-8.5 | -0.5616 | 0.04345 | -0.0699 | -12.9252
-7.5 | -0.5194 | 0.02863 | -0.0571 | -18.1418
-7 | -0.4653 | 0.02466 | -0.0577 | -18.8686
-6.5 | -0.4111 | 0.02228 | -0.0574 | -18.4515
-6 | -0.358 | 0.02045 | -0.0569 | -17.5061
-5.5 | -0.3124 | 0.01875 | -0.0555 | -16.6613
-5 | -0.2714 | 0.01768 | -0.0532 | -15.3507
-4.5 | -0.2357 | 0.0165 | -0.0501 | -14.2848
-4 | -0.196 | 0.01562 | -0.0475 | -12.548
-3.5 | -0.1888 | 0.0127 | -0.0404 | -14.8661
-3 | -0.155 | 0.01245 | -0.0353 | -12.4498
-2.5 | -0.1054 | 0.01304 | -0.0333 | -8.0828
-2 | -0.0547 | 0.01366 | -0.0315 | -4.0044
-1.5 | -0.0008 | 0.01392 | -0.0307 | -0.057471
-1 | 0.0532 | 0.01401 | -0.0307 | 3.7973
-0.5 | 0.105 | 0.01416 | -0.0304 | 7.4153
0 | 0.1599 | 0.01422 | -0.0305 | 11.2447
0.5 | 0.2153 | 0.01432 | -0.0307 | 15.0349
1 | 0.2643 | 0.01466 | -0.0301 | 18.0286
1.5 | 0.3173 | 0.01481 | -0.0299 | 21.4247
2 | 0.3728 | 0.01492 | -0.0301 | 24.9866
2.5 | 0.4189 | 0.01541 | -0.029 | 27.1836
3 | 0.4714 | 0.01555 | -0.0286 | 30.3151
3.5 | 0.53 | 0.0155 | -0.0289 | 34.1935
4 | 0.5729 | 0.0158 | -0.027 | 36.2595
4.5 | 0.6304 | 0.01529 | -0.0266 | 41.2296
5 | 0.6896 | 0.01426 | -0.0261 | 48.359
5.5 | 0.7531 | 0.01382 | -0.027 | 54.4935
6 | 0.8163 | 0.01346 | -0.0283 | 60.6464
6.5 | 0.8854 | 0.01284 | -0.0306 | 68.9564
7 | 0.9572 | 0.01269 | -0.0343 | 75.4295
7.5 | 1.01 | 0.01417 | -0.0361 | 71.2773
8 | 0.9606 | 0.01541 | -0.0186 | 62.3361
8.5 | 0.9344 | 0.01807 | -0.0074 | 51.71
9 | 0.9269 | 0.02112 | -0.0009 | 43.8873
9.5 | 0.9297 | 0.02411 | 0.0038 | 38.5608
10 | 0.9366 | 0.02713 | 0.0077 | 34.5227
10.5 | 0.9479 | 0.03005 | 0.0109 | 31.5441
11 | 0.9643 | 0.03273 | 0.0136 | 29.4623
11.5 | 0.9818 | 0.03545 | 0.0161 | 27.6953
12 | 1.0025 | 0.03803 | 0.0182 | 26.3608
12.5 | 1.0284 | 0.04041 | 0.0201 | 25.4491
13 | 1.0551 | 0.04281 | 0.0217 | 24.6461
13.5 | 1.0845 | 0.04533 | 0.0233 | 23.9246
14 | 1.1077 | 0.04818 | 0.0245 | 22.9909
14.5 | 1.1355 | 0.05142 | 0.0258 | 22.0828
15 | 1.1492 | 0.05551 | 0.027 | 20.7026
15.5 | 1.1621 | 0.0599 | 0.0279 | 19.4007
16 | 1.1775 | 0.0652 | 0.0286 | 18.0598
16.5 | 1.1533 | 0.07301 | 0.0285 | 15.7965
17 | 1.1225 | 0.08261 | 0.0268 | 13.5879
17.5 | 1.084 | 0.09438 | 0.0229 | 11.4855
18 | 1.0371 | 0.10908 | 0.0164 | 9.5077
18.5 | 0.9739 | 0.12917 | 0.0047 | 7.5397
19.5 | 0.7754 | 0.21491 | -0.0402 | 3.608
20 | 0.794 | 0.22031 | -0.0427 | 3.604

## 21. Re 250k Mach 0.25 (1)
BIGFOIL.COM POLAR EXPORT
GA 40A216
GA 40A216 |  |  |  | Cl Max: | 1.315 | at alpha= | 11.5 | deg
JavaFoil+Calcfoil stall+Eppler ext transition |  |  |  | L/D Max: | 68.674 | at alpha= | 6 | deg
Re: | 250000 |  |  | Cd Min: | 0.00934 | at alpha= | -1 | deg
Mach: | 0.25 |  |  | Cl=0 at alpha= | -1.6746 | deg
|  |  |  | @ Cl=0.1, Cd= | 0.0093911
|  |  |  | @ Cl=0.4, Cd= | 0.0097825
|  |  |  | @ Cl=0.6, Cd= | 0.011007
alpha (deg) | Cl | Cd | Cm | Cl/Cd
-15.5 | -0.356 | 0.16644 | 0 | -2.142
-15 | -0.406 | 0.156 | -0.001 | -2.605
-14.5 | -0.452 | 0.13978 | -0.001 | -3.235
-14 | -0.494 | 0.12967 | -0.002 | -3.807
-13.5 | -0.531 | 0.11878 | -0.002 | -4.469
-13 | -0.563 | 0.11136 | -0.002 | -5.056
-12.5 | -0.59 | 0.10642 | -0.003 | -5.543
-12 | -0.611 | 0.10003 | -0.003 | -6.111
-11.5 | -0.627 | 0.08895 | -0.004 | -7.048
-11 | -0.636 | 0.08396 | -0.004 | -7.577
-10.5 | -0.639 | 0.07748 | -0.005 | -8.246
-10 | -0.635 | 0.07471 | -0.004 | -8.499
-9.5 | -0.625 | 0.06716 | -0.005 | -9.313
-9 | -0.611 | 0.0629 | -0.006 | -9.71
-8.5 | -0.589 | 0.05891 | -0.006 | -10
-8 | -0.564 | 0.05482 | -0.007 | -10.289
-7.5 | -0.534 | 0.05149 | -0.008 | -10.362
-7 | -0.499 | 0.0482 | -0.008 | -10.355
-6.5 | -0.462 | 0.04473 | -0.01 | -10.324
-6 | -0.421 | 0.04227 | -0.01 | -9.956
-5.5 | -0.464 | 0.01497 | -0.023 | -31.014
-5 | -0.331 | 0.03884 | -0.011 | -8.517
-4.5 | -0.284 | 0.03678 | -0.012 | -7.722
-4 | -0.235 | 0.0349 | -0.013 | -6.749
-3.5 | -0.229 | 0.01311 | -0.028 | -17.442
-3 | -0.167 | 0.01243 | -0.029 | -13.411
-2.5 | -0.104 | 0.01214 | -0.03 | -8.566
-2 | -0.041 | 0.01196 | -0.031 | -3.428
-1.5 | 0.022 | 0.00935 | -0.032 | 2.377
-1 | 0.086 | 0.00934 | -0.034 | 9.176
-0.5 | 0.149 | 0.00957 | -0.035 | 15.576
0 | 0.214 | 0.00957 | -0.036 | 22.402
0.5 | 0.278 | 0.00962 | -0.037 | 28.948
1 | 0.342 | 0.00971 | -0.038 | 35.266
1.5 | 0.406 | 0.00979 | -0.04 | 41.49
2 | 0.47 | 0.0099 | -0.041 | 47.536
2.5 | 0.522 | 0.01066 | -0.041 | 48.957
3 | 0.581 | 0.01091 | -0.042 | 53.215
3.5 | 0.64 | 0.01121 | -0.043 | 57.059
4 | 0.697 | 0.01164 | -0.044 | 59.923
4.5 | 0.755 | 0.0121 | -0.045 | 62.361
5 | 0.81 | 0.01259 | -0.045 | 64.384
5.5 | 0.866 | 0.01297 | -0.046 | 66.759
6 | 0.921 | 0.01342 | -0.047 | 68.674
6.5 | 0.987 | 0.0202 | -0.049 | 48.831
7 | 1.037 | 0.02129 | -0.05 | 48.717
7.5 | 1.086 | 0.02239 | -0.051 | 48.488
8 | 1.131 | 0.02368 | -0.052 | 47.773
8.5 | 1.174 | 0.02427 | -0.053 | 48.355
9 | 1.211 | 0.02606 | -0.054 | 46.478
9.5 | 1.245 | 0.02777 | -0.055 | 44.828
10 | 1.274 | 0.02956 | -0.056 | 43.095
10.5 | 1.297 | 0.03153 | -0.057 | 41.13
11 | 1.314 | 0.03409 | -0.057 | 38.54
11.5 | 1.315 | 0.0378 | -0.057 | 34.775
12 | 1.135 | 0.08611 | -0.022 | 13.178
12.5 | 1.136 | 0.09232 | -0.023 | 12.302
13 | 1.13 | 0.09989 | -0.023 | 11.317
13.5 | 1.119 | 0.10519 | -0.023 | 10.64
14 | 1.102 | 0.11537 | -0.023 | 9.548
14.5 | 1.078 | 0.12452 | -0.023 | 8.657
15 | 1.048 | 0.13048 | -0.024 | 8.036
15.5 | 1.013 | 0.14393 | -0.024 | 7.039
16 | 0.972 | 0.15888 | -0.024 | 6.121
16.5 | 0.927 | 0.17255 | -0.025 | 5.37

## 22. Re 250k Mach 0.25 (2)
BIGFOIL.COM POLAR EXPORT
GA 40A216
GA 40A216 |  |  |  | Cl Max: | 1.102 | at alpha= | 14 | deg
XFOIL ncrit=9 |  |  |  | L/D Max: | 74.2105 | at alpha= | 7 | deg
Re: | 250000 |  |  | Cd Min: | 0.20777 | at alpha= | 19 | deg
Mach: | 0.25 |  |  | Cl=0 at alpha= | -1.4903 | deg
|  |  |  | @ Cl=0.1, Cd= | 0.014552
|  |  |  | @ Cl=0.4, Cd= | 0.015905
|  |  |  | @ Cl=0.6, Cd= | 0.0162
alpha (deg) | Cl | Cd | Cm | Cl/Cd
-7.5 | -0.5225 | 0.03049 | -0.0626 | -17.1368
-7 | -0.4743 | 0.02647 | -0.0615 | -17.9184
-6.5 | -0.421 | 0.02382 | -0.0609 | -17.6742
-6 | -0.3637 | 0.02145 | -0.0605 | -16.9557
-5.5 | -0.3123 | 0.01956 | -0.0595 | -15.9663
-5 | -0.27 | 0.01828 | -0.0571 | -14.7702
-4.5 | -0.2339 | 0.01704 | -0.0536 | -13.7265
-4 | -0.1966 | 0.01612 | -0.0504 | -12.196
-3.5 | -0.166 | 0.01459 | -0.0462 | -11.3777
-3 | -0.1585 | 0.01267 | -0.0372 | -12.5099
-2.5 | -0.1105 | 0.01329 | -0.0346 | -8.3145
-2 | -0.0577 | 0.01388 | -0.0326 | -4.1571
-1.5 | -0.001 | 0.01433 | -0.0316 | -0.069784
-1 | 0.0504 | 0.0145 | -0.0312 | 3.4759
-0.5 | 0.1071 | 0.01456 | -0.0312 | 7.3558
0 | 0.1638 | 0.01462 | -0.0313 | 11.2038
0.5 | 0.2144 | 0.01497 | -0.0307 | 14.322
1 | 0.2681 | 0.01517 | -0.0304 | 17.673
1.5 | 0.3251 | 0.01525 | -0.0305 | 21.318
2 | 0.3728 | 0.01577 | -0.0294 | 23.6398
2.5 | 0.425 | 0.01603 | -0.0288 | 26.5128
3 | 0.4839 | 0.01604 | -0.029 | 30.1683
3.5 | 0.5261 | 0.01657 | -0.0268 | 31.7502
4 | 0.5875 | 0.01629 | -0.027 | 36.0651
4.5 | 0.6403 | 0.01591 | -0.0256 | 40.2451
5 | 0.7044 | 0.01475 | -0.0252 | 47.7559
5.5 | 0.7604 | 0.01447 | -0.0244 | 52.5501
6 | 0.828 | 0.01389 | -0.0255 | 59.6112
6.5 | 0.9003 | 0.01318 | -0.0277 | 68.308
7 | 0.9729 | 0.01311 | -0.0308 | 74.2105
7.5 | 0.9767 | 0.01492 | -0.024 | 65.4625
8 | 0.9318 | 0.01718 | -0.0087 | 54.2375
8.5 | 0.9121 | 0.02063 | -0.0004 | 44.2123
9 | 0.9087 | 0.02398 | 0.005 | 37.8941
9.5 | 0.9135 | 0.02719 | 0.0093 | 33.5969
10 | 0.9204 | 0.03049 | 0.013 | 30.1869
10.5 | 0.9344 | 0.03346 | 0.0161 | 27.9259
11 | 0.9523 | 0.03629 | 0.0187 | 26.2414
11.5 | 0.9757 | 0.03889 | 0.021 | 25.0887
12 | 1 | 0.04157 | 0.0233 | 24.0558
12.5 | 1.0276 | 0.04419 | 0.0252 | 23.2541
13 | 1.0561 | 0.04706 | 0.0271 | 22.4416
13.5 | 1.0788 | 0.05053 | 0.0288 | 21.3497
14 | 1.102 | 0.05436 | 0.0302 | 20.2723
14.5 | 1.1003 | 0.06019 | 0.0313 | 18.2804
15 | 1.0925 | 0.06703 | 0.0317 | 16.2987
15.5 | 1.0774 | 0.07513 | 0.0309 | 14.3405
16 | 1.0586 | 0.08407 | 0.0289 | 12.5919
16.5 | 1.0275 | 0.09548 | 0.0247 | 10.7614
17 | 0.9607 | 0.11458 | 0.0145 | 8.3845
17.5 | 0.8114 | 0.16078 | -0.0127 | 5.0466
18.5 | 0.7675 | 0.20294 | -0.0327 | 3.7819
19 | 0.7982 | 0.20777 | -0.0316 | 3.8417

## 23. Re 250k Mach 0.50 (1)
BIGFOIL.COM POLAR EXPORT
GA 40A216
GA 40A216 |  |  |  | Cl Max: | 1.226 | at alpha= | 20 | deg
JavaFoil+Calcfoil stall+Eppler ext transition |  |  |  | L/D Max: | 61.734 | at alpha= | 5.5 | deg
Re: | 250000 |  |  | Cd Min: | 0.00993 | at alpha= | -1 | deg
Mach: | 0.5 |  |  | Cl=0 at alpha= | -1.6761 | deg
|  |  |  | @ Cl=0.1, Cd= | 0.0099452
|  |  |  | @ Cl=0.4, Cd= | 0.011237
|  |  |  | @ Cl=0.6, Cd= | 0.012354
alpha (deg) | Cl | Cd | Cm | Cl/Cd
-20 | -1.024 | 0.27525 | 0.005 | -3.719
-19.5 | -0.997 | 0.26122 | 0.004 | -3.817
-19 | -0.972 | 0.25004 | 0.004 | -3.886
-18.5 | -0.94 | 0.24528 | 0.003 | -3.832
-18 | -0.912 | 0.2349 | 0.002 | -3.883
-17.5 | -0.885 | 0.22484 | 0.002 | -3.936
-17 | -0.858 | 0.21914 | 0.001 | -3.914
-16.5 | -0.83 | 0.27939 | 0 | -2.972
-16 | -0.803 | 0.20791 | 0 | -3.864
-15.5 | -0.776 | 0.20328 | -0.001 | -3.818
-15 | -0.749 | 0.19772 | -0.001 | -3.787
-14.5 | -0.721 | 0.18661 | -0.002 | -3.866
-14 | -0.694 | 0.18366 | -0.002 | -3.779
-13.5 | -0.664 | 0.16436 | -0.003 | -4.043
-13 | -0.637 | 0.15579 | -0.003 | -4.087
-12.5 | -0.609 | 0.15369 | -0.004 | -3.964
-12 | -0.582 | 0.15018 | -0.004 | -3.873
-11.5 | -0.554 | 0.15134 | -0.005 | -3.659
-11 | -0.526 | 0.14175 | -0.005 | -3.712
-10.5 | -0.498 | 0.13994 | -0.006 | -3.561
-10 | -0.47 | 0.1368 | -0.006 | -3.439
-9.5 | -0.442 | 0.11197 | -0.006 | -3.948
-9 | -0.414 | 0.10841 | -0.007 | -3.82
-8.5 | -0.386 | 0.1007 | -0.007 | -3.834
-8 | -0.358 | 0.0911 | -0.008 | -3.927
-7.5 | -0.33 | 0.07097 | -0.008 | -4.643
-7 | -0.302 | 0.05858 | -0.009 | -5.148
-6.5 | -0.424 | 0.05532 | -0.008 | -7.658
-6 | -0.426 | 0.04689 | -0.008 | -9.091
-5.5 | -0.399 | 0.0425 | -0.011 | -9.391
-5 | -0.359 | 0.03972 | -0.012 | -9.041
-4.5 | -0.312 | 0.03699 | -0.014 | -8.443
-4 | -0.26 | 0.03664 | -0.012 | -7.094
-3.5 | -0.206 | 0.03463 | -0.014 | -5.961
-3 | -0.186 | 0.01375 | -0.032 | -13.507
-2.5 | -0.116 | 0.01344 | -0.034 | -8.629
-2 | -0.046 | 0.01272 | -0.035 | -3.599
-1.5 | 0.025 | 0.00998 | -0.036 | 2.487
-1 | 0.096 | 0.00993 | -0.038 | 9.648
-0.5 | 0.167 | 0.0102 | -0.039 | 16.334
0 | 0.234 | 0.01076 | -0.039 | 21.786
0.5 | 0.303 | 0.01095 | -0.04 | 27.693
1 | 0.372 | 0.01112 | -0.042 | 33.42
1.5 | 0.439 | 0.0114 | -0.043 | 38.537
2 | 0.506 | 0.01174 | -0.044 | 43.131
2.5 | 0.573 | 0.01219 | -0.045 | 47.003
3 | 0.637 | 0.01258 | -0.046 | 50.66
3.5 | 0.702 | 0.01304 | -0.047 | 53.836
4 | 0.766 | 0.01359 | -0.048 | 56.345
4.5 | 0.829 | 0.01422 | -0.049 | 58.258
5 | 0.89 | 0.01483 | -0.05 | 60.026
5.5 | 0.952 | 0.01542 | -0.051 | 61.734
6 | 1.021 | 0.02319 | -0.053 | 44.013
6.5 | 1.075 | 0.02446 | -0.054 | 43.936
7 | 1.12 | 0.02643 | -0.055 | 42.382
7.5 | 1.155 | 0.02874 | -0.056 | 40.198
8 | 1.176 | 0.03102 | -0.057 | 37.899
8.5 | 1.169 | 0.03368 | -0.058 | 34.709
9 | 0.94 | 0.06713 | -0.021 | 13.997
9.5 | 0.635 | 0.07444 | -0.03 | 8.533
10 | 0.662 | 0.09564 | -0.027 | 6.917
10.5 | 0.689 | 0.12411 | -0.027 | 5.552
11 | 0.717 | 0.14105 | -0.028 | 5.084
11.5 | 0.746 | 0.15913 | -0.03 | 4.686
12 | 0.773 | 0.15886 | -0.03 | 4.868
12.5 | 0.801 | 0.15772 | -0.031 | 5.08
13 | 0.829 | 0.16935 | -0.033 | 4.896
13.5 | 0.86 | 0.18503 | -0.037 | 4.645
14 | 0.887 | 0.19473 | -0.037 | 4.555
14.5 | 0.915 | 0.20025 | -0.038 | 4.568
15 | 0.942 | 0.20811 | -0.039 | 4.528
15.5 | 0.97 | 0.21422 | -0.04 | 4.529
16 | 0.999 | 0.2221 | -0.042 | 4.497
16.5 | 1.032 | 0.23695 | -0.047 | 4.353
17 | 1.057 | 0.24341 | -0.046 | 4.343
17.5 | 1.084 | 0.25508 | -0.047 | 4.251
18 | 1.112 | 0.25798 | -0.048 | 4.309
18.5 | 1.139 | 0.26175 | -0.048 | 4.351
19 | 1.166 | 0.27218 | -0.049 | 4.284
19.5 | 1.196 | 0.28017 | -0.051 | 4.269
20 | 1.226 | 0.29456 | -0.053 | 4.161

## 24. Re 250k Mach 0.50 (2)
BIGFOIL.COM POLAR EXPORT
GA 40A216
GA 40A216 |  |  |  | Cl Max: | 0.9568 | at alpha= | 12 | deg
XFOIL ncrit=9 |  |  |  | L/D Max: | 57.6253 | at alpha= | 6.5 | deg
Re: | 250000 |  |  | Cd Min: | 0.24693 | at alpha= | -20 | deg
Mach: | 0.5 |  |  | Cl=0 at alpha= | -1.3868 | deg
|  |  |  | @ Cl=0.1, Cd= | 0.01697
|  |  |  | @ Cl=0.4, Cd= | 0.019425
|  |  |  | @ Cl=0.6, Cd= | 0.021315
alpha (deg) | Cl | Cd | Cm | Cl/Cd
-20 | -0.6155 | 0.24693 | 0.0145 | -2.4926
-19.5 | -0.5934 | 0.23956 | 0.01 | -2.477
-19 | -0.5721 | 0.23202 | 0.0051 | -2.4657
-18.5 | -0.5564 | 0.22493 | -0.0015 | -2.4737
-18 | -0.5359 | 0.2169 | -0.0061 | -2.4707
-17.5 | -0.5102 | 0.2091 | -0.0088 | -2.44
-17 | -0.4892 | 0.20174 | -0.013 | -2.4249
-16.5 | -0.48 | 0.19486 | -0.0203 | -2.4633
-16 | -0.4533 | 0.18622 | -0.0227 | -2.4342
-15.5 | -0.4312 | 0.17899 | -0.026 | -2.4091
-15 | -0.4134 | 0.17146 | -0.0304 | -2.4111
-14 | -0.3811 | 0.15568 | -0.0391 | -2.448
-13.5 | -0.3629 | 0.14835 | -0.043 | -2.4462
-13 | -0.3693 | 0.13932 | -0.0529 | -2.6507
-12.5 | -0.3172 | 0.12977 | -0.0595 | -2.4443
-12 | -0.3125 | 0.11793 | -0.076 | -2.6499
-11.5 | -0.2723 | 0.11089 | -0.0762 | -2.4556
-11 | -0.2865 | 0.10101 | -0.0853 | -2.8364
-10.5 | -0.2726 | 0.09343 | -0.0859 | -2.9177
-10 | -0.2631 | 0.08661 | -0.0877 | -3.0378
-9.5 | -0.2927 | 0.07406 | -0.097 | -3.9522
-9 | -0.3349 | 0.05783 | -0.1054 | -5.7911
-8.5 | -0.3783 | 0.04908 | -0.1061 | -7.7078
-8 | -0.402 | 0.0432 | -0.103 | -9.3056
-7.5 | -0.4219 | 0.03835 | -0.0969 | -11.0013
-7 | -0.4326 | 0.0345 | -0.0886 | -12.5391
-6.5 | -0.4191 | 0.03061 | -0.0822 | -13.6916
-6 | -0.3802 | 0.02676 | -0.078 | -14.2078
-5.5 | -0.3188 | 0.02367 | -0.0763 | -13.4685
-5 | -0.2544 | 0.02121 | -0.0757 | -11.9943
-4.5 | -0.2069 | 0.01965 | -0.0721 | -10.5293
-4 | -0.1786 | 0.01845 | -0.0661 | -9.6802
-3.5 | -0.1488 | 0.01743 | -0.0602 | -8.537
-3 | -0.1258 | 0.01582 | -0.0534 | -7.952
-2.5 | -0.1297 | 0.01446 | -0.0412 | -8.9696
-2 | -0.0735 | 0.01533 | -0.0376 | -4.7945
-1.5 | -0.0117 | 0.01619 | -0.0351 | -0.72267
-1 | 0.04 | 0.0168 | -0.033 | 2.381
-0.5 | 0.099 | 0.01697 | -0.0323 | 5.8338
0 | 0.1623 | 0.01699 | -0.0322 | 9.5527
0.5 | 0.2031 | 0.01792 | -0.0291 | 11.3337
1 | 0.2639 | 0.01807 | -0.0287 | 14.6043
1.5 | 0.3038 | 0.01899 | -0.0255 | 15.9979
2 | 0.3565 | 0.01948 | -0.0238 | 18.3008
2.5 | 0.4281 | 0.01939 | -0.0246 | 22.0784
3 | 0.4501 | 0.02068 | -0.0186 | 21.765
3.5 | 0.5268 | 0.02036 | -0.0197 | 25.8743
4 | 0.5592 | 0.02107 | -0.0145 | 26.5401
4.5 | 0.5975 | 0.02138 | -0.0097 | 27.9467
5 | 0.7022 | 0.01866 | -0.0118 | 37.6313
5.5 | 0.7689 | 0.01783 | -0.0098 | 43.1239
6 | 0.8574 | 0.01626 | -0.0103 | 52.7306
6.5 | 0.9197 | 0.01596 | -0.0091 | 57.6253
7 | 0.9291 | 0.01819 | -0.0042 | 51.0775
7.5 | 0.8846 | 0.02255 | 0.0067 | 39.2284
8 | 0.8607 | 0.02722 | 0.0138 | 31.6201
8.5 | 0.8556 | 0.0314 | 0.0189 | 27.2484
9 | 0.86 | 0.03542 | 0.0229 | 24.2801
9.5 | 0.8725 | 0.03921 | 0.0263 | 22.252
10 | 0.8901 | 0.04283 | 0.0296 | 20.7822
10.5 | 0.9153 | 0.04614 | 0.0328 | 19.8375
11 | 0.939 | 0.0499 | 0.0358 | 18.8176
11.5 | 0.9554 | 0.05471 | 0.0382 | 17.463
12 | 0.9568 | 0.06121 | 0.0393 | 15.6314
12.5 | 0.9395 | 0.07011 | 0.0384 | 13.4004
13 | 0.9123 | 0.08083 | 0.0352 | 11.2867
13.5 | 0.8778 | 0.09362 | 0.0293 | 9.3762
14 | 0.8383 | 0.10874 | 0.0206 | 7.7092
14.5 | 0.7883 | 0.12827 | 0.0083 | 6.1456
15 | 0.7821 | 0.13951 | 0.0023 | 5.606
15.5 | 0.757 | 0.15776 | -0.008 | 4.7984
16 | 0.7533 | 0.17129 | -0.0153 | 4.3978
16.5 | 0.7568 | 0.18351 | -0.0219 | 4.124
17 | 0.7677 | 0.19387 | -0.0272 | 3.9599

## 25. Re 500k Mach 0.00 (1)
BIGFOIL.COM POLAR EXPORT
GA 40A216
GA 40A216 |  |  |  | Cl Max: | 1.41 | at alpha= | 13.5 | deg
JavaFoil+Calcfoil stall+Eppler ext transition |  |  |  | L/D Max: | 111.409 | at alpha= | 6 | deg
Re: | 500000 |  |  | Cd Min: | 0.00722 | at alpha= | -1 | deg
Mach: | 0 |  |  | Cl=0 at alpha= | -1.6774 | deg
|  |  |  | @ Cl=0.1, Cd= | 0.0072702
|  |  |  | @ Cl=0.4, Cd= | 0.0074977
|  |  |  | @ Cl=0.6, Cd= | 0.0077197
alpha (deg) | Cl | Cd | Cm | Cl/Cd
-18 | -0.636 | 0.16365 | 0.001 | -3.886
-17.5 | -0.652 | 0.15389 | 0.001 | -4.236
-17 | -0.667 | 0.14479 | 0.001 | -4.608
-16.5 | -0.682 | 0.13911 | 0 | -4.9
-16 | -0.695 | 0.13211 | 0 | -5.259
-15.5 | -0.707 | 0.12365 | 0 | -5.715
-15 | -0.717 | 0.11806 | -0.001 | -6.072
-14.5 | -0.725 | 0.11056 | -0.001 | -6.559
-14 | -0.731 | 0.10477 | -0.002 | -6.98
-13.5 | -0.735 | 0.09967 | -0.002 | -7.373
-13 | -0.736 | 0.093 | -0.003 | -7.911
-12.5 | -0.733 | 0.09035 | -0.003 | -8.116
-12 | -0.729 | 0.08295 | -0.003 | -8.784
-11.5 | -0.72 | 0.07881 | -0.004 | -9.137
-11 | -0.708 | 0.07384 | -0.004 | -9.59
-10.5 | -0.693 | 0.06897 | -0.005 | -10.047
-10 | -0.674 | 0.06515 | -0.005 | -10.347
-9.5 | -0.651 | 0.06227 | -0.006 | -10.462
-9 | -0.627 | 0.05691 | -0.007 | -11.018
-8.5 | -0.598 | 0.05432 | -0.007 | -11.011
-8 | -0.566 | 0.05091 | -0.008 | -11.121
-7.5 | -0.651 | 0.0142 | -0.018 | -45.841
-7 | -0.607 | 0.01384 | -0.019 | -43.873
-6.5 | -0.558 | 0.01291 | -0.02 | -43.234
-6 | -0.507 | 0.01246 | -0.021 | -40.649
-5.5 | -0.368 | 0.03839 | -0.011 | -9.579
-5 | -0.397 | 0.01182 | -0.023 | -33.595
-4.5 | -0.34 | 0.01152 | -0.025 | -29.493
-4 | -0.281 | 0.01132 | -0.026 | -24.838
-3.5 | -0.222 | 0.01097 | -0.027 | -20.207
-3 | -0.162 | 0.01048 | -0.028 | -15.42
-2.5 | -0.101 | 0.01015 | -0.029 | -9.934
-2 | -0.04 | 0.01001 | -0.03 | -3.97
-1.5 | 0.022 | 0.00724 | -0.031 | 2.977
-1 | 0.083 | 0.00722 | -0.033 | 11.501
-0.5 | 0.144 | 0.0074 | -0.034 | 19.517
0 | 0.208 | 0.00733 | -0.035 | 28.305
0.5 | 0.27 | 0.00736 | -0.036 | 36.626
1 | 0.332 | 0.00745 | -0.037 | 44.473
1.5 | 0.393 | 0.0075 | -0.038 | 52.486
2 | 0.455 | 0.00748 | -0.039 | 60.853
2.5 | 0.517 | 0.00763 | -0.041 | 67.819
3 | 0.578 | 0.00768 | -0.042 | 75.213
3.5 | 0.639 | 0.00779 | -0.043 | 82.044
4 | 0.7 | 0.00816 | -0.044 | 85.814
4.5 | 0.76 | 0.00829 | -0.045 | 91.755
5 | 0.82 | 0.00848 | -0.046 | 96.673
5.5 | 0.879 | 0.00824 | -0.047 | 106.671
6 | 0.937 | 0.00841 | -0.048 | 111.409
6.5 | 0.995 | 0.00914 | -0.05 | 108.831
7 | 1.018 | 0.01719 | -0.049 | 59.245
7.5 | 1.067 | 0.01806 | -0.05 | 59.097
8 | 1.114 | 0.01899 | -0.051 | 58.669
8.5 | 1.158 | 0.02012 | -0.052 | 57.542
9 | 1.199 | 0.02153 | -0.053 | 55.673
9.5 | 1.237 | 0.02228 | -0.054 | 55.546
10 | 1.273 | 0.02402 | -0.055 | 52.983
10.5 | 1.305 | 0.02499 | -0.055 | 52.206
11 | 1.333 | 0.02651 | -0.056 | 50.261
11.5 | 1.357 | 0.0283 | -0.057 | 47.943
12 | 1.376 | 0.03026 | -0.058 | 45.477
12.5 | 1.392 | 0.03225 | -0.059 | 43.171
13 | 1.403 | 0.03448 | -0.059 | 40.68
13.5 | 1.41 | 0.03676 | -0.06 | 38.342
14 | 1.402 | 0.04155 | -0.06 | 33.749
14.5 | 1.238 | 0.09836 | -0.041 | 12.587
15 | 1.223 | 0.11032 | -0.037 | 11.089
15.5 | 1.225 | 0.11423 | -0.039 | 10.723
16 | 1.206 | 0.12635 | -0.033 | 9.546
16.5 | 1.196 | 0.13379 | -0.032 | 8.941
17 | 1.183 | 0.14184 | -0.031 | 8.341
17.5 | 1.168 | 0.14994 | -0.031 | 7.793
18 | 1.152 | 0.15696 | -0.031 | 7.342
18.5 | 1.134 | 0.16882 | -0.031 | 6.715

## 26. Re 500k Mach 0.00 (2)
BIGFOIL.COM POLAR EXPORT
GA 40A216
GA 40A216 |  |  |  | Cl Max: | 1.2134 | at alpha= | 18.5 | deg
XFOIL ncrit=9 |  |  |  | L/D Max: | 96.9454 | at alpha= | 6.5 | deg
Re: | 500000 |  |  | Cd Min: | 0.14315 | at alpha= | -14.5 | deg
Mach: | 0 |  |  | Cl=0 at alpha= | -1.5656 | deg
|  |  |  | @ Cl=0.1, Cd= | 0.0088652
|  |  |  | @ Cl=0.4, Cd= | 0.0091787
|  |  |  | @ Cl=0.6, Cd= | 0.0091807
alpha (deg) | Cl | Cd | Cm | Cl/Cd
-14.5 | -0.4403 | 0.14315 | -0.0317 | -3.0758
-14 | -0.4328 | 0.13566 | -0.0349 | -3.1903
-13.5 | -0.4492 | 0.11987 | -0.044 | -3.7474
-13 | -0.4739 | 0.10221 | -0.0529 | -4.6365
-12 | -0.5001 | 0.07351 | -0.0765 | -6.8032
-11.5 | -0.5302 | 0.06013 | -0.0897 | -8.8176
-11 | -0.567 | 0.05424 | -0.0875 | -10.4535
-10 | -0.6224 | 0.04588 | -0.0743 | -13.5658
-9.5 | -0.6727 | 0.03297 | -0.0613 | -20.4034
-9 | -0.648 | 0.02804 | -0.0579 | -23.1098
-8.5 | -0.6155 | 0.02529 | -0.0546 | -24.3377
-8 | -0.5655 | 0.02145 | -0.0546 | -26.3636
-7.5 | -0.5174 | 0.01976 | -0.0539 | -26.1842
-7 | -0.4694 | 0.01821 | -0.053 | -25.777
-6.5 | -0.4247 | 0.01668 | -0.0515 | -25.4616
-6 | -0.3818 | 0.01567 | -0.0498 | -24.365
-5.5 | -0.3392 | 0.01473 | -0.0478 | -23.0278
-5 | -0.2995 | 0.01372 | -0.0454 | -21.8294
-4.5 | -0.2559 | 0.01291 | -0.0435 | -19.8218
-4 | -0.2089 | 0.01232 | -0.0423 | -16.9562
-3.5 | -0.162 | 0.01169 | -0.0409 | -13.858
-3 | -0.1495 | 0.00868 | -0.0344 | -17.2235
-2.5 | -0.0996 | 0.00853 | -0.0332 | -11.6764
-2 | -0.047 | 0.00863 | -0.0325 | -5.4461
-1.5 | 0.0071 | 0.00872 | -0.0321 | 0.81422
-1 | 0.0627 | 0.0088 | -0.0321 | 7.125
-0.5 | 0.1199 | 0.0089 | -0.0326 | 13.4719
0 | 0.176 | 0.00889 | -0.033 | 19.7975
0.5 | 0.2324 | 0.00895 | -0.0334 | 25.9665
1 | 0.2895 | 0.00898 | -0.0339 | 32.2383
1.5 | 0.346 | 0.00913 | -0.0343 | 37.897
2 | 0.4014 | 0.00918 | -0.0346 | 43.7255
2.5 | 0.4576 | 0.00925 | -0.0349 | 49.4703
3 | 0.5145 | 0.00938 | -0.0354 | 54.8507
3.5 | 0.5681 | 0.00933 | -0.0352 | 60.8896
4 | 0.6215 | 0.00908 | -0.0347 | 68.4471
4.5 | 0.6751 | 0.00903 | -0.0343 | 74.7619
5 | 0.7282 | 0.00901 | -0.034 | 80.8213
5.5 | 0.7784 | 0.00893 | -0.0329 | 87.1669
6 | 0.8256 | 0.00887 | -0.0313 | 93.0778
6.5 | 0.8696 | 0.00897 | -0.0292 | 96.9454
7 | 0.8918 | 0.00979 | -0.0231 | 91.093
8 | 0.9355 | 0.01437 | -0.0166 | 65.1009
8.5 | 0.9402 | 0.01611 | -0.0099 | 58.3613
9 | 0.9533 | 0.01803 | -0.0052 | 52.873
9.5 | 0.968 | 0.02016 | -0.0013 | 48.0159
10 | 0.9856 | 0.02232 | 0.002 | 44.1577
10.5 | 1.0053 | 0.02448 | 0.0048 | 41.0662
11 | 1.0227 | 0.02691 | 0.0075 | 38.0045
11.5 | 1.0439 | 0.02918 | 0.0096 | 35.7745
12 | 1.0584 | 0.032 | 0.012 | 33.075
12.5 | 1.0793 | 0.03447 | 0.0137 | 31.3113
13 | 1.0912 | 0.0377 | 0.0158 | 28.9443
13.5 | 1.112 | 0.0404 | 0.0171 | 27.5248
14 | 1.1309 | 0.04334 | 0.0182 | 26.0937
14.5 | 1.1414 | 0.04698 | 0.0199 | 24.2954
15 | 1.1595 | 0.05025 | 0.0206 | 23.0746
15.5 | 1.1747 | 0.05389 | 0.0211 | 21.7981
16 | 1.1862 | 0.05784 | 0.0217 | 20.5083
16.5 | 1.1958 | 0.06221 | 0.0223 | 19.222
17 | 1.2034 | 0.06705 | 0.0221 | 17.9478
17.5 | 1.2084 | 0.07236 | 0.0215 | 16.6998
18 | 1.2121 | 0.07796 | 0.0207 | 15.5477
18.5 | 1.2134 | 0.08377 | 0.02 | 14.4849
19 | 1.2015 | 0.09222 | 0.0173 | 13.0286
19.5 | 1.1877 | 0.10131 | 0.0139 | 11.7234
20 | 1.1675 | 0.11197 | 0.0092 | 10.4269

## 27. Re 500k Mach 0.10 (1)
BIGFOIL.COM POLAR EXPORT
GA 40A216
GA 40A216 |  |  |  | Cl Max: | 1.397 | at alpha= | 13.5 | deg
JavaFoil+Calcfoil stall+Eppler ext transition |  |  |  | L/D Max: | 110.98 | at alpha= | 6 | deg
Re: | 500000 |  |  | Cd Min: | 0.00724 | at alpha= | -1 | deg
Mach: | 0.1 |  |  | Cl=0 at alpha= | -1.6774 | deg
|  |  |  | @ Cl=0.1, Cd= | 0.007336
|  |  |  | @ Cl=0.4, Cd= | 0.0074771
|  |  |  | @ Cl=0.6, Cd= | 0.0077318
alpha (deg) | Cl | Cd | Cm | Cl/Cd
-17.5 | -0.605 | 0.15909 | 0.001 | -3.805
-17 | -0.624 | 0.1496 | 0.001 | -4.169
-16.5 | -0.641 | 0.14131 | 0 | -4.538
-16 | -0.658 | 0.13463 | 0 | -4.886
-15.5 | -0.673 | 0.12947 | 0 | -5.198
-15 | -0.687 | 0.12022 | -0.001 | -5.71
-14.5 | -0.698 | 0.11338 | -0.001 | -6.159
-14 | -0.708 | 0.10491 | -0.002 | -6.744
-13.5 | -0.714 | 0.09939 | -0.002 | -7.188
-13 | -0.718 | 0.09434 | -0.003 | -7.614
-12.5 | -0.719 | 0.0901 | -0.003 | -7.978
-12 | -0.717 | 0.08357 | -0.003 | -8.575
-11.5 | -0.711 | 0.07844 | -0.004 | -9.06
-11 | -0.701 | 0.07446 | -0.004 | -9.415
-10.5 | -0.688 | 0.06939 | -0.005 | -9.908
-10 | -0.669 | 0.06631 | -0.004 | -10.091
-9.5 | -0.649 | 0.06195 | -0.006 | -10.477
-9 | -0.626 | 0.05728 | -0.007 | -10.922
-8.5 | -0.598 | 0.05455 | -0.007 | -10.957
-8 | -0.567 | 0.0513 | -0.008 | -11.044
-7.5 | -0.532 | 0.04806 | -0.009 | -11.074
-7 | -0.609 | 0.01393 | -0.019 | -43.722
-6.5 | -0.56 | 0.01297 | -0.02 | -43.171
-6 | -0.508 | 0.01249 | -0.021 | -40.721
-5.5 | -0.369 | 0.03852 | -0.011 | -9.583
-5 | -0.399 | 0.01211 | -0.024 | -32.922
-4.5 | -0.341 | 0.01182 | -0.025 | -28.864
-4 | -0.283 | 0.0113 | -0.026 | -25.008
-3.5 | -0.223 | 0.01103 | -0.027 | -20.2
-3 | -0.162 | 0.01044 | -0.028 | -15.556
-2.5 | -0.101 | 0.0102 | -0.029 | -9.931
-2 | -0.04 | 0.00997 | -0.03 | -4.004
-1.5 | 0.022 | 0.00725 | -0.032 | 2.985
-1 | 0.083 | 0.00724 | -0.033 | 11.52
-0.5 | 0.145 | 0.00759 | -0.034 | 19.135
0 | 0.209 | 0.00742 | -0.035 | 28.131
0.5 | 0.271 | 0.00739 | -0.036 | 36.664
1 | 0.333 | 0.00743 | -0.037 | 44.832
1.5 | 0.395 | 0.00747 | -0.038 | 52.964
2 | 0.458 | 0.00756 | -0.04 | 60.536
2.5 | 0.52 | 0.00761 | -0.041 | 68.367
3 | 0.581 | 0.00771 | -0.042 | 75.264
3.5 | 0.642 | 0.00778 | -0.043 | 82.521
4 | 0.704 | 0.00821 | -0.044 | 85.741
4.5 | 0.764 | 0.00831 | -0.045 | 91.921
5 | 0.824 | 0.0085 | -0.046 | 97.02
5.5 | 0.884 | 0.00825 | -0.048 | 107.06
6 | 0.942 | 0.00849 | -0.049 | 110.98
6.5 | 0.999 | 0.00918 | -0.05 | 108.846
7 | 1.022 | 0.01733 | -0.049 | 58.985
7.5 | 1.071 | 0.01822 | -0.05 | 58.786
8 | 1.118 | 0.01923 | -0.051 | 58.139
8.5 | 1.161 | 0.02036 | -0.052 | 57.034
9 | 1.202 | 0.0209 | -0.053 | 57.526
9.5 | 1.24 | 0.02251 | -0.054 | 55.073
10 | 1.275 | 0.0239 | -0.055 | 53.337
10.5 | 1.306 | 0.02537 | -0.056 | 51.462
11 | 1.332 | 0.02687 | -0.057 | 49.572
11.5 | 1.355 | 0.02875 | -0.057 | 47.126
12 | 1.373 | 0.03079 | -0.058 | 44.584
12.5 | 1.386 | 0.03284 | -0.059 | 42.205
13 | 1.394 | 0.03519 | -0.059 | 39.611
13.5 | 1.397 | 0.03771 | -0.06 | 37.063
14 | 1.37 | 0.04679 | -0.059 | 29.279
14.5 | 1.213 | 0.10452 | -0.037 | 11.602
15 | 1.208 | 0.11127 | -0.037 | 10.853
15.5 | 1.193 | 0.12178 | -0.033 | 9.799
16 | 1.183 | 0.12901 | -0.033 | 9.167
16.5 | 1.168 | 0.13643 | -0.031 | 8.562
17 | 1.153 | 0.14467 | -0.032 | 7.967
17.5 | 1.131 | 0.14923 | -0.025 | 7.581
18 | 1.113 | 0.16084 | -0.03 | 6.921
18.5 | 1.089 | 0.16844 | -0.026 | 6.466

## 28. Re 500k Mach 0.10 (2)
BIGFOIL.COM POLAR EXPORT
GA 40A216
GA 40A216 |  |  |  | Cl Max: | 1.1996 | at alpha= | 18 | deg
XFOIL ncrit=9 |  |  |  | L/D Max: | 96.8847 | at alpha= | 6.5 | deg
Re: | 500000 |  |  | Cd Min: | 0.14407 | at alpha= | -14.5 | deg
Mach: | 0.1 |  |  | Cl=0 at alpha= | -1.5653 | deg
|  |  |  | @ Cl=0.1, Cd= | 0.008898
|  |  |  | @ Cl=0.4, Cd= | 0.0092168
|  |  |  | @ Cl=0.6, Cd= | 0.0092364
alpha (deg) | Cl | Cd | Cm | Cl/Cd
-14.5 | -0.4375 | 0.14407 | -0.0316 | -3.0367
-14 | -0.4299 | 0.13651 | -0.0349 | -3.1492
-13.5 | -0.4463 | 0.12065 | -0.0441 | -3.6991
-13 | -0.4611 | 0.10665 | -0.0507 | -4.3235
-12 | -0.4366 | 0.08612 | -0.0685 | -5.0697
-11.5 | -0.4973 | 0.06323 | -0.0897 | -7.8649
-11 | -0.5406 | 0.05602 | -0.0892 | -9.6501
-10.5 | -0.5783 | 0.05067 | -0.0847 | -11.4131
-10 | -0.6068 | 0.04671 | -0.0771 | -12.9908
-9.5 | -0.6714 | 0.03382 | -0.0629 | -19.8522
-9 | -0.6452 | 0.02901 | -0.0595 | -22.2406
-8.5 | -0.6151 | 0.02581 | -0.0559 | -23.8318
-8 | -0.5677 | 0.02191 | -0.0554 | -25.9105
-7.5 | -0.5192 | 0.02009 | -0.0547 | -25.8437
-7 | -0.4706 | 0.01844 | -0.0538 | -25.5206
-6.5 | -0.4248 | 0.0169 | -0.0524 | -25.1361
-6 | -0.3819 | 0.0158 | -0.0506 | -24.1709
-5.5 | -0.3379 | 0.01495 | -0.0487 | -22.602
-5 | -0.2997 | 0.0138 | -0.046 | -21.7174
-4.5 | -0.2561 | 0.01299 | -0.0441 | -19.7152
-4 | -0.2087 | 0.01242 | -0.0428 | -16.8035
-3.5 | -0.1622 | 0.01174 | -0.0413 | -13.816
-3 | -0.1495 | 0.00874 | -0.0348 | -17.1053
-2.5 | -0.1001 | 0.00856 | -0.0334 | -11.6939
-2 | -0.0473 | 0.00865 | -0.0327 | -5.4682
-1.5 | 0.0071 | 0.00876 | -0.0323 | 0.8105
-1 | 0.0631 | 0.00884 | -0.0323 | 7.138
-0.5 | 0.1204 | 0.00893 | -0.0328 | 13.4826
0 | 0.1769 | 0.00892 | -0.0331 | 19.8318
0.5 | 0.2337 | 0.00898 | -0.0335 | 26.0245
1 | 0.2912 | 0.00902 | -0.034 | 32.2838
1.5 | 0.3477 | 0.00917 | -0.0345 | 37.9171
2 | 0.4036 | 0.00922 | -0.0347 | 43.7744
2.5 | 0.4602 | 0.00929 | -0.0351 | 49.5371
3.5 | 0.5713 | 0.00937 | -0.0353 | 60.9712
4 | 0.625 | 0.00912 | -0.0348 | 68.5307
4.5 | 0.6788 | 0.00908 | -0.0344 | 74.7577
5 | 0.7325 | 0.00906 | -0.034 | 80.8499
5.5 | 0.7825 | 0.00896 | -0.0329 | 87.3326
6 | 0.83 | 0.00891 | -0.0312 | 93.1538
6.5 | 0.8739 | 0.00902 | -0.0289 | 96.8847
7 | 0.8918 | 0.00996 | -0.022 | 89.5382
7.5 | 0.9181 | 0.01253 | -0.0195 | 73.2721
8 | 0.9316 | 0.01463 | -0.015 | 63.6774
8.5 | 0.9377 | 0.01646 | -0.0086 | 56.9684
9 | 0.9505 | 0.01848 | -0.004 | 51.434
9.5 | 0.9666 | 0.02061 | -0.0003 | 46.8996
10 | 0.9833 | 0.02288 | 0.0031 | 42.9764
10.5 | 1.0033 | 0.02508 | 0.0058 | 40.004
11 | 1.021 | 0.02754 | 0.0085 | 37.0733
11.5 | 1.0412 | 0.02992 | 0.0107 | 34.7995
12 | 1.0565 | 0.03275 | 0.013 | 32.2595
12.5 | 1.0767 | 0.03533 | 0.0148 | 30.4755
13 | 1.0879 | 0.0387 | 0.0169 | 28.1111
13.5 | 1.1096 | 0.04139 | 0.0181 | 26.8084
14 | 1.1277 | 0.04449 | 0.0193 | 25.3473
14.5 | 1.139 | 0.04813 | 0.021 | 23.6651
15 | 1.1563 | 0.05158 | 0.0216 | 22.4176
15.5 | 1.1707 | 0.05537 | 0.0221 | 21.1432
16 | 1.1803 | 0.05949 | 0.0232 | 19.8403
16.5 | 1.1891 | 0.06425 | 0.0232 | 18.5074
17 | 1.1949 | 0.06942 | 0.0229 | 17.2126
17.5 | 1.1982 | 0.0751 | 0.0221 | 15.9547
18 | 1.1996 | 0.08115 | 0.021 | 14.7825
18.5 | 1.1951 | 0.08797 | 0.02 | 13.5853
19 | 1.179 | 0.09746 | 0.0163 | 12.0973
19.5 | 1.1597 | 0.10782 | 0.012 | 10.7559
20 | 1.1326 | 0.12024 | 0.0058 | 9.4195

## 29. Re 500k Mach 0.25 (1)
BIGFOIL.COM POLAR EXPORT
GA 40A216
GA 40A216 |  |  |  | Cl Max: | 1.334 | at alpha= | 12 | deg
JavaFoil+Calcfoil stall+Eppler ext transition |  |  |  | L/D Max: | 110.877 | at alpha= | 6 | deg
Re: | 500000 |  |  | Cd Min: | 0.00726 | at alpha= | -1 | deg
Mach: | 0.25 |  |  | Cl=0 at alpha= | -1.6746 | deg
|  |  |  | @ Cl=0.1, Cd= | 0.0073044
|  |  |  | @ Cl=0.4, Cd= | 0.0075553
|  |  |  | @ Cl=0.6, Cd= | 0.0078333
alpha (deg) | Cl | Cd | Cm | Cl/Cd
-15.5 | -0.357 | 0.1494 | 0 | -2.388
-15 | -0.407 | 0.13737 | -0.001 | -2.961
-14.5 | -0.452 | 0.12635 | -0.001 | -3.581
-14 | -0.494 | 0.1167 | -0.002 | -4.233
-13.5 | -0.531 | 0.10781 | -0.002 | -4.926
-13 | -0.563 | 0.10272 | -0.003 | -5.484
-12.5 | -0.59 | 0.09774 | -0.003 | -6.039
-12 | -0.612 | 0.09038 | -0.003 | -6.767
-11.5 | -0.627 | 0.08268 | -0.004 | -7.587
-11 | -0.637 | 0.07716 | -0.004 | -8.25
-10.5 | -0.639 | 0.07224 | -0.005 | -8.851
-10 | -0.636 | 0.06864 | -0.005 | -9.26
-9.5 | -0.627 | 0.06341 | -0.006 | -9.881
-9 | -0.611 | 0.05842 | -0.006 | -10.464
-8.5 | -0.59 | 0.05588 | -0.007 | -10.558
-8 | -0.565 | 0.05145 | -0.008 | -10.982
-7.5 | -0.535 | 0.04885 | -0.009 | -10.945
-7 | -0.501 | 0.04539 | -0.009 | -11.029
-6.5 | -0.569 | 0.0133 | -0.021 | -42.774
-6 | -0.518 | 0.01285 | -0.022 | -40.32
-5.5 | -0.464 | 0.01297 | -0.023 | -35.795
-5 | -0.408 | 0.01238 | -0.024 | -32.969
-4.5 | -0.35 | 0.01204 | -0.025 | -29.04
-4 | -0.29 | 0.01155 | -0.027 | -25.097
-3.5 | -0.229 | 0.01119 | -0.028 | -20.438
-3 | -0.167 | 0.0106 | -0.029 | -15.72
-2.5 | -0.104 | 0.01029 | -0.03 | -10.107
-2 | -0.041 | 0.0101 | -0.031 | -4.059
-1.5 | 0.022 | 0.0073 | -0.032 | 3.046
-1 | 0.086 | 0.00726 | -0.034 | 11.808
-0.5 | 0.149 | 0.00746 | -0.035 | 20.005
0 | 0.214 | 0.00742 | -0.036 | 28.912
0.5 | 0.278 | 0.00753 | -0.037 | 36.961
1 | 0.342 | 0.00751 | -0.038 | 45.575
1.5 | 0.406 | 0.00756 | -0.04 | 53.745
2 | 0.47 | 0.00766 | -0.041 | 61.392
2.5 | 0.534 | 0.00771 | -0.042 | 69.299
3 | 0.597 | 0.00783 | -0.043 | 76.207
3.5 | 0.66 | 0.0079 | -0.044 | 83.565
4 | 0.723 | 0.0084 | -0.045 | 86.063
4.5 | 0.785 | 0.00852 | -0.047 | 92.174
5 | 0.846 | 0.00872 | -0.048 | 97.105
5.5 | 0.907 | 0.00848 | -0.049 | 106.94
6 | 0.966 | 0.00872 | -0.05 | 110.877
6.5 | 0.993 | 0.0173 | -0.049 | 57.39
7 | 1.044 | 0.01825 | -0.05 | 57.173
7.5 | 1.092 | 0.01924 | -0.051 | 56.745
8 | 1.137 | 0.0204 | -0.052 | 55.75
8.5 | 1.179 | 0.02097 | -0.053 | 56.237
9 | 1.217 | 0.02266 | -0.054 | 53.726
9.5 | 1.251 | 0.02411 | -0.055 | 51.887
10 | 1.28 | 0.02568 | -0.056 | 49.853
10.5 | 1.303 | 0.0274 | -0.057 | 47.562
11 | 1.321 | 0.0296 | -0.058 | 44.618
11.5 | 1.331 | 0.03167 | -0.058 | 42.025
12 | 1.334 | 0.03409 | -0.059 | 39.118
12.5 | 1.327 | 0.03729 | -0.06 | 35.589
13 | 1.149 | 0.09032 | -0.038 | 12.718
13.5 | 1.136 | 0.09628 | -0.039 | 11.799
14 | 1.102 | 0.10566 | -0.024 | 10.427
14.5 | 1.078 | 0.11275 | -0.024 | 9.562
15 | 1.052 | 0.12248 | -0.031 | 8.59
15.5 | 1.013 | 0.13032 | -0.024 | 7.775
16 | 0.974 | 0.14368 | -0.03 | 6.781
16.5 | 0.927 | 0.1522 | -0.025 | 6.09
17 | 0.878 | 0.15815 | -0.03 | 5.549

## 30. Re 500k Mach 0.25 (2)
BIGFOIL.COM POLAR EXPORT
GA 40A216
GA 40A216 |  |  |  | Cl Max: | 1.1404 | at alpha= | 15.5 | deg
XFOIL ncrit=9 |  |  |  | L/D Max: | 95.064 | at alpha= | 6.5 | deg
Re: | 500000 |  |  | Cd Min: | 0.21033 | at alpha= | 20 | deg
Mach: | 0.25 |  |  | Cl=0 at alpha= | -1.5683 | deg
|  |  |  | @ Cl=0.1, Cd= | 0.00908
|  |  |  | @ Cl=0.4, Cd= | 0.009421
|  |  |  | @ Cl=0.6, Cd= | 0.009568
alpha (deg) | Cl | Cd | Cm | Cl/Cd
-14 | -0.4171 | 0.14029 | -0.0353 | -2.9731
-12.5 | -0.3878 | 0.10927 | -0.0568 | -3.549
-11.5 | -0.4448 | 0.0709 | -0.0898 | -6.2736
-11 | -0.4973 | 0.0624 | -0.0922 | -7.9696
-10.5 | -0.5356 | 0.05657 | -0.0901 | -9.4679
-10 | -0.5788 | 0.05261 | -0.0829 | -11.0017
-9 | -0.6174 | 0.03396 | -0.0694 | -18.1802
-8.5 | -0.6037 | 0.02951 | -0.0641 | -20.4575
-8 | -0.5748 | 0.02503 | -0.0605 | -22.9644
-7.5 | -0.5283 | 0.02215 | -0.0592 | -23.851
-7 | -0.4782 | 0.01993 | -0.0581 | -23.994
-6.5 | -0.4274 | 0.01817 | -0.0569 | -23.5223
-6 | -0.3816 | 0.01655 | -0.0552 | -23.0574
-5 | -0.2998 | 0.01423 | -0.0496 | -21.0682
-4.5 | -0.2537 | 0.01356 | -0.0477 | -18.7094
-4 | -0.2105 | 0.0127 | -0.0453 | -16.5748
-3.5 | -0.1625 | 0.01205 | -0.0437 | -13.4855
-3 | -0.1419 | 0.00951 | -0.0382 | -14.9211
-2.5 | -0.1024 | 0.00874 | -0.0349 | -11.7162
-2 | -0.0487 | 0.0088 | -0.0339 | -5.5341
-1.5 | 0.0077 | 0.00891 | -0.0334 | 0.8642
-1 | 0.0652 | 0.00908 | -0.0333 | 7.1806
-0.5 | 0.1236 | 0.00908 | -0.0336 | 13.6123
0 | 0.182 | 0.00912 | -0.034 | 19.9561
0.5 | 0.2412 | 0.00916 | -0.0345 | 26.3319
1 | 0.3001 | 0.00929 | -0.035 | 32.3036
1.5 | 0.3575 | 0.00937 | -0.0352 | 38.1537
2 | 0.4158 | 0.00944 | -0.0356 | 44.0466
2.5 | 0.475 | 0.00956 | -0.0361 | 49.6862
3 | 0.5317 | 0.00967 | -0.0361 | 54.9845
3.5 | 0.5893 | 0.00962 | -0.0361 | 61.2578
4 | 0.6448 | 0.00935 | -0.0353 | 68.9626
4.5 | 0.6994 | 0.0093 | -0.0347 | 75.2043
5 | 0.7545 | 0.00929 | -0.0341 | 81.2164
5.5 | 0.8051 | 0.00916 | -0.0324 | 87.893
6 | 0.8533 | 0.00915 | -0.0303 | 93.2568
6.5 | 0.8917 | 0.00938 | -0.0264 | 95.064
7 | 0.8862 | 0.01087 | -0.0151 | 81.5271
7.5 | 0.9199 | 0.01414 | -0.0157 | 65.0566
8.5 | 0.9262 | 0.01855 | -0.0027 | 49.9299
9 | 0.9399 | 0.02093 | 0.0014 | 44.9068
9.5 | 0.9551 | 0.02341 | 0.0051 | 40.7988
10 | 0.973 | 0.0259 | 0.0083 | 37.5676
10.5 | 0.9905 | 0.02853 | 0.0112 | 34.7178
11 | 1.0106 | 0.0311 | 0.0137 | 32.4952
11.5 | 1.0242 | 0.03425 | 0.0163 | 29.9036
12 | 1.0446 | 0.03706 | 0.0183 | 28.1867
12.5 | 1.0616 | 0.04026 | 0.0202 | 26.3686
13 | 1.0776 | 0.04365 | 0.0221 | 24.6873
13.5 | 1.0958 | 0.04701 | 0.0235 | 23.3099
14 | 1.1073 | 0.05096 | 0.0252 | 21.7288
14.5 | 1.1226 | 0.05494 | 0.0262 | 20.4332
15 | 1.1335 | 0.05948 | 0.0269 | 19.0568
15.5 | 1.1404 | 0.06449 | 0.0273 | 17.6834
16 | 1.1393 | 0.07084 | 0.0271 | 16.0827
16.5 | 1.1331 | 0.07823 | 0.026 | 14.4842
17 | 1.1218 | 0.08664 | 0.0238 | 12.9478
17.5 | 1.1061 | 0.09625 | 0.0203 | 11.4919
18 | 1.0835 | 0.10747 | 0.0153 | 10.0819
18.5 | 1.0632 | 0.11904 | 0.0093 | 8.9315
19 | 1.0296 | 0.13378 | 0.0008 | 7.6962
19.5 | 0.8092 | 0.20405 | -0.0368 | 3.9657
20 | 0.8225 | 0.21033 | -0.0402 | 3.9105

## 31. Re 500k Mach 0.50 (1)
BIGFOIL.COM POLAR EXPORT
GA 40A216
GA 40A216 |  |  |  | Cl Max: | 1.226 | at alpha= | 20 | deg
JavaFoil+Calcfoil stall+Eppler ext transition |  |  |  | L/D Max: | 90.021 | at alpha= | 5.5 | deg
Re: | 500000 |  |  | Cd Min: | 0.00769 | at alpha= | -1 | deg
Mach: | 0.5 |  |  | Cl=0 at alpha= | -1.6761 | deg
|  |  |  | @ Cl=0.1, Cd= | 0.0077018
|  |  |  | @ Cl=0.4, Cd= | 0.0080059
|  |  |  | @ Cl=0.6, Cd= | 0.0083161
alpha (deg) | Cl | Cd | Cm | Cl/Cd
-20 | -1.024 | 0.23 | 0.005 | -4.451
-19.5 | -0.997 | 0.22245 | 0.004 | -4.483
-19 | -0.973 | 0.21604 | 0.004 | -4.502
-18.5 | -0.942 | 0.20888 | 0.003 | -4.509
-18 | -0.913 | 0.20394 | 0.002 | -4.477
-17.5 | -0.886 | 0.19092 | 0.002 | -4.638
-17 | -0.858 | 0.18851 | 0.001 | -4.552
-16.5 | -0.83 | 0.22893 | 0 | -3.627
-16 | -0.804 | 0.17819 | 0 | -4.51
-15.5 | -0.776 | 0.1689 | -0.001 | -4.595
-15 | -0.749 | 0.16673 | -0.001 | -4.491
-14.5 | -0.722 | 0.15867 | -0.002 | -4.548
-14 | -0.694 | 0.15056 | -0.002 | -4.61
-13.5 | -0.665 | 0.13818 | -0.003 | -4.81
-13 | -0.637 | 0.13323 | -0.003 | -4.78
-12.5 | -0.609 | 0.12863 | -0.004 | -4.737
-12 | -0.582 | 0.12522 | -0.004 | -4.645
-11.5 | -0.554 | 0.12528 | -0.005 | -4.421
-11 | -0.526 | 0.1172 | -0.005 | -4.49
-10.5 | -0.498 | 0.11529 | -0.006 | -4.323
-10 | -0.471 | 0.11224 | -0.006 | -4.192
-9.5 | -0.442 | 0.09559 | -0.007 | -4.626
-9 | -0.414 | 0.09171 | -0.007 | -4.516
-8.5 | -0.386 | 0.08692 | -0.008 | -4.443
-8 | -0.358 | 0.07827 | -0.008 | -4.572
-7.5 | -0.33 | 0.06322 | -0.008 | -5.215
-7 | -0.302 | 0.05294 | -0.009 | -5.698
-6.5 | -0.424 | 0.0476 | -0.01 | -8.913
-6 | -0.427 | 0.04373 | -0.01 | -9.765
-5.5 | -0.4 | 0.04034 | -0.012 | -9.916
-5 | -0.44 | 0.01329 | -0.027 | -33.113
-4.5 | -0.384 | 0.01268 | -0.028 | -30.281
-4 | -0.261 | 0.03438 | -0.014 | -7.58
-3.5 | -0.254 | 0.0123 | -0.031 | -20.674
-3 | -0.186 | 0.0117 | -0.032 | -15.868
-2.5 | -0.116 | 0.01141 | -0.034 | -10.171
-2 | -0.046 | 0.0107 | -0.035 | -4.28
-1.5 | 0.025 | 0.00772 | -0.036 | 3.217
-1 | 0.096 | 0.00769 | -0.038 | 12.456
-0.5 | 0.167 | 0.0079 | -0.039 | 21.109
0 | 0.24 | 0.00787 | -0.04 | 30.467
0.5 | 0.311 | 0.00791 | -0.042 | 39.327
1 | 0.383 | 0.00797 | -0.043 | 48.044
1.5 | 0.454 | 0.00812 | -0.044 | 55.949
2 | 0.526 | 0.0082 | -0.045 | 64.127
2.5 | 0.597 | 0.00831 | -0.047 | 71.882
3 | 0.666 | 0.00845 | -0.048 | 78.895
3.5 | 0.721 | 0.00924 | -0.048 | 78.086
4 | 0.787 | 0.00954 | -0.049 | 82.492
4.5 | 0.851 | 0.00991 | -0.051 | 85.818
5 | 0.914 | 0.01032 | -0.052 | 88.55
5.5 | 0.975 | 0.01084 | -0.053 | 90.021
6 | 1.025 | 0.02006 | -0.053 | 51.099
6.5 | 1.079 | 0.02118 | -0.055 | 50.976
7 | 1.125 | 0.02286 | -0.056 | 49.201
7.5 | 1.16 | 0.02508 | -0.057 | 46.246
8 | 1.18 | 0.02712 | -0.058 | 43.53
8.5 | 1.174 | 0.02942 | -0.059 | 39.903
9 | 0.94 | 0.06215 | -0.022 | 15.122
9.5 | 0.732 | 0.03731 | -0.059 | 19.618
10 | 0.662 | 0.08333 | -0.029 | 7.95
10.5 | 0.689 | 0.10678 | -0.027 | 6.455
11 | 0.717 | 0.11934 | -0.028 | 6.009
11.5 | 0.746 | 0.13032 | -0.03 | 5.722
12 | 0.773 | 0.13303 | -0.031 | 5.814
12.5 | 0.801 | 0.13317 | -0.032 | 6.018
13 | 0.83 | 0.14207 | -0.033 | 5.84
13.5 | 0.86 | 0.15283 | -0.037 | 5.626
14 | 0.887 | 0.16154 | -0.038 | 5.492
14.5 | 0.915 | 0.16917 | -0.039 | 5.41
15 | 0.943 | 0.17501 | -0.04 | 5.388
15.5 | 0.971 | 0.17708 | -0.041 | 5.484
16 | 1.001 | 0.18609 | -0.044 | 5.379
16.5 | 1.033 | 0.19933 | -0.047 | 5.181
17 | 1.057 | 0.20078 | -0.046 | 5.267
17.5 | 1.084 | 0.21017 | -0.047 | 5.16
18 | 1.112 | 0.21467 | -0.048 | 5.181
18.5 | 1.14 | 0.21851 | -0.049 | 5.215
19 | 1.167 | 0.22768 | -0.05 | 5.126
19.5 | 1.199 | 0.23566 | -0.053 | 5.088
20 | 1.226 | 0.24264 | -0.054 | 5.053

## 32. Re 500k Mach 0.50 (2)
BIGFOIL.COM POLAR EXPORT
GA 40A216
GA 40A216 |  |  |  | Cl Max: | 0.9982 | at alpha= | 12.5 | deg
XFOIL ncrit=9 |  |  |  | L/D Max: | 86.6919 | at alpha= | 6 | deg
Re: | 500000 |  |  | Cd Min: | 0.24634 | at alpha= | -20 | deg
Mach: | 0.5 |  |  | Cl=0 at alpha= | -1.5599 | deg
|  |  |  | @ Cl=0.1, Cd= | 0.0099263
|  |  |  | @ Cl=0.4, Cd= | 0.010491
|  |  |  | @ Cl=0.6, Cd= | 0.011019
alpha (deg) | Cl | Cd | Cm | Cl/Cd
-20 | -0.6132 | 0.24634 | 0.0147 | -2.4892
-19.5 | -0.5922 | 0.2382 | 0.0094 | -2.4861
-18.5 | -0.552 | 0.22222 | -0.0006 | -2.484
-18 | -0.5296 | 0.21508 | -0.0045 | -2.4623
-17.5 | -0.5085 | 0.20783 | -0.0086 | -2.4467
-17 | -0.4885 | 0.20005 | -0.0131 | -2.4419
-16.5 | -0.4739 | 0.19151 | -0.0193 | -2.4745
-16 | -0.4546 | 0.18341 | -0.0232 | -2.4786
-15.5 | -0.4324 | 0.17649 | -0.0261 | -2.45
-15 | -0.4132 | 0.16922 | -0.03 | -2.4418
-14.5 | -0.4052 | 0.15939 | -0.0378 | -2.5422
-14 | -0.3448 | 0.14732 | -0.0532 | -2.3405
-13.5 | -0.3228 | 0.13972 | -0.0579 | -2.3103
-13 | -0.3102 | 0.13228 | -0.0612 | -2.345
-12 | -0.2979 | 0.11438 | -0.07 | -2.6045
-11.5 | -0.2865 | 0.10714 | -0.073 | -2.6741
-10.5 | -0.3033 | 0.08236 | -0.0887 | -3.6826
-9.5 | -0.3347 | 0.06042 | -0.1003 | -5.5396
-9 | -0.3823 | 0.04914 | -0.1042 | -7.7798
-8.5 | -0.4032 | 0.04298 | -0.1033 | -9.3811
-8 | -0.4286 | 0.03736 | -0.0993 | -11.4722
-7.5 | -0.4455 | 0.03265 | -0.0927 | -13.6447
-7 | -0.4518 | 0.02848 | -0.0842 | -15.8638
-6.5 | -0.4303 | 0.02439 | -0.0782 | -17.6425
-6 | -0.3818 | 0.0208 | -0.075 | -18.3558
-5.5 | -0.3204 | 0.01837 | -0.0738 | -17.4415
-5 | -0.2696 | 0.01668 | -0.0705 | -16.1631
-4.5 | -0.2365 | 0.0153 | -0.0649 | -15.4575
-4 | -0.1997 | 0.01423 | -0.0597 | -14.0337
-3.5 | -0.1559 | 0.01339 | -0.0557 | -11.643
-3 | -0.1086 | 0.0126 | -0.0523 | -8.619
-2.5 | -0.1008 | 0.00984 | -0.0435 | -10.2439
-2 | -0.0544 | 0.00951 | -0.0393 | -5.7203
-1.5 | 0.0074 | 0.00968 | -0.0381 | 0.76446
-1 | 0.072 | 0.00988 | -0.0375 | 7.2874
-0.5 | 0.1385 | 0.00999 | -0.0377 | 13.8639
0 | 0.2026 | 0.01011 | -0.0377 | 20.0396
0.5 | 0.2684 | 0.01017 | -0.0379 | 26.3913
1 | 0.3353 | 0.0103 | -0.0383 | 32.5534
1.5 | 0.3998 | 0.01049 | -0.0384 | 38.1125
2 | 0.4629 | 0.01068 | -0.0381 | 43.3427
2.5 | 0.5292 | 0.01084 | -0.0382 | 48.8192
3 | 0.5939 | 0.01102 | -0.038 | 53.8929
3.5 | 0.6578 | 0.01101 | -0.0372 | 59.7457
4 | 0.7236 | 0.01054 | -0.036 | 68.6528
4.5 | 0.7832 | 0.01051 | -0.034 | 74.5195
5 | 0.842 | 0.01045 | -0.0316 | 80.5742
5.5 | 0.8899 | 0.01027 | -0.0268 | 86.6504
6 | 0.9146 | 0.01055 | -0.0181 | 86.6919
6.5 | 0.8726 | 0.01253 | -0.0002 | 69.6409
7 | 0.8521 | 0.0172 | 0.0068 | 49.5407
7.5 | 0.8683 | 0.02223 | 0.006 | 39.0598
8 | 0.8747 | 0.02552 | 0.0111 | 34.2751
8.5 | 0.8872 | 0.02872 | 0.0154 | 30.8914
9 | 0.9036 | 0.03198 | 0.0191 | 28.2552
9.5 | 0.9206 | 0.03546 | 0.0224 | 25.9616
10 | 0.9374 | 0.03916 | 0.0256 | 23.9377
10.5 | 0.9521 | 0.04316 | 0.0285 | 22.0598
11 | 0.9713 | 0.04705 | 0.0312 | 20.644
11.5 | 0.9844 | 0.05158 | 0.0337 | 19.0849
12 | 0.9965 | 0.05659 | 0.0359 | 17.6091
12.5 | 0.9982 | 0.06294 | 0.0368 | 15.8595
13 | 0.9856 | 0.07125 | 0.0363 | 13.833
13.5 | 0.9627 | 0.08155 | 0.0334 | 11.805
14 | 0.9341 | 0.0935 | 0.0283 | 9.9904
14.5 | 0.9012 | 0.10715 | 0.0209 | 8.4106
15 | 0.8708 | 0.12162 | 0.0123 | 7.16
15.5 | 0.836 | 0.13806 | 0.0023 | 6.0553
16 | 0.8067 | 0.15475 | -0.0075 | 5.2129
16.5 | 0.7778 | 0.17403 | -0.0181 | 4.4693
17 | 0.7764 | 0.18737 | -0.0252 | 4.1437
17.5 | 0.7837 | 0.19866 | -0.0313 | 3.9449

## 33. Re 750k Mach 0.00 (1)
BIGFOIL.COM POLAR EXPORT
GA 40A216
GA 40A216 |  |  |  | Cl Max: | 1.417 | at alpha= | 14 | deg
JavaFoil+Calcfoil stall+Eppler ext transition |  |  |  | L/D Max: | 125.639 | at alpha= | 6 | deg
Re: | 750000 |  |  | Cd Min: | 0.00641 | at alpha= | -1 | deg
Mach: | 0 |  |  | Cl=0 at alpha= | -1.6774 | deg
|  |  |  | @ Cl=0.1, Cd= | 0.0064407
|  |  |  | @ Cl=0.4, Cd= | 0.0065966
|  |  |  | @ Cl=0.6, Cd= | 0.0067597
alpha (deg) | Cl | Cd | Cm | Cl/Cd
-18 | -0.636 | 0.15236 | 0.002 | -4.176
-17.5 | -0.652 | 0.1488 | 0.001 | -4.383
-17 | -0.668 | 0.14076 | 0.001 | -4.742
-16.5 | -0.682 | 0.1314 | 0 | -5.189
-16 | -0.695 | 0.1268 | 0 | -5.482
-15.5 | -0.707 | 0.11978 | 0 | -5.903
-15 | -0.717 | 0.11303 | -0.001 | -6.345
-14.5 | -0.725 | 0.10627 | -0.001 | -6.827
-14 | -0.732 | 0.10108 | -0.002 | -7.24
-13.5 | -0.735 | 0.09559 | -0.002 | -7.694
-13 | -0.736 | 0.09054 | -0.003 | -8.132
-12.5 | -0.734 | 0.08648 | -0.003 | -8.484
-12 | -0.729 | 0.08125 | -0.004 | -8.974
-11.5 | -0.721 | 0.07687 | -0.004 | -9.374
-11 | -0.709 | 0.07184 | -0.005 | -9.867
-10.5 | -0.694 | 0.06768 | -0.005 | -10.252
-10 | -0.675 | 0.06333 | -0.006 | -10.661
-9.5 | -0.653 | 0.05963 | -0.006 | -10.942
-9 | -0.63 | 0.0542 | -0.008 | -11.624
-8.5 | -0.728 | 0.0137 | -0.015 | -53.164
-8 | -0.694 | 0.01311 | -0.017 | -52.894
-7.5 | -0.654 | 0.01329 | -0.018 | -49.194
-7 | -0.607 | 0.01284 | -0.019 | -47.299
-6.5 | -0.558 | 0.01197 | -0.02 | -46.645
-6 | -0.507 | 0.01145 | -0.021 | -44.239
-5.5 | -0.453 | 0.01143 | -0.022 | -39.632
-5 | -0.397 | 0.01083 | -0.023 | -36.669
-4.5 | -0.34 | 0.0106 | -0.025 | -32.045
-4 | -0.281 | 0.01036 | -0.026 | -27.143
-3.5 | -0.222 | 0.01006 | -0.027 | -22.041
-3 | -0.162 | 0.00959 | -0.028 | -16.845
-2.5 | -0.101 | 0.00928 | -0.029 | -10.867
-2 | -0.04 | 0.00914 | -0.03 | -4.348
-1.5 | 0.022 | 0.00643 | -0.031 | 3.352
-1 | 0.083 | 0.00641 | -0.033 | 12.946
-0.5 | 0.144 | 0.00652 | -0.034 | 22.166
0 | 0.208 | 0.0065 | -0.035 | 31.938
0.5 | 0.27 | 0.00647 | -0.036 | 41.664
1 | 0.332 | 0.00656 | -0.037 | 50.522
1.5 | 0.393 | 0.0066 | -0.038 | 59.63
2 | 0.455 | 0.00657 | -0.039 | 69.273
2.5 | 0.517 | 0.00667 | -0.041 | 77.538
3 | 0.578 | 0.00672 | -0.042 | 86.019
3.5 | 0.639 | 0.00683 | -0.043 | 93.635
4 | 0.7 | 0.00718 | -0.044 | 97.557
4.5 | 0.76 | 0.00724 | -0.045 | 105.005
5 | 0.82 | 0.00739 | -0.046 | 111.019
5.5 | 0.879 | 0.00723 | -0.047 | 121.672
6 | 0.937 | 0.00746 | -0.048 | 125.639
6.5 | 0.995 | 0.00807 | -0.05 | 123.267
7 | 1.022 | 0.01572 | -0.049 | 65.025
7.5 | 1.071 | 0.01651 | -0.05 | 64.875
8 | 1.118 | 0.01739 | -0.051 | 64.275
8.5 | 1.162 | 0.01844 | -0.052 | 63.036
9 | 1.203 | 0.01977 | -0.053 | 60.836
9.5 | 1.241 | 0.02048 | -0.054 | 60.612
10 | 1.277 | 0.02207 | -0.055 | 57.842
10.5 | 1.309 | 0.02299 | -0.056 | 56.923
11 | 1.337 | 0.02435 | -0.057 | 54.894
11.5 | 1.361 | 0.02595 | -0.057 | 52.456
12 | 1.381 | 0.02778 | -0.058 | 49.698
12.5 | 1.397 | 0.0296 | -0.059 | 47.177
13 | 1.408 | 0.03156 | -0.06 | 44.625
13.5 | 1.416 | 0.03349 | -0.06 | 42.286
14 | 1.417 | 0.03635 | -0.061 | 38.985
14.5 | 1.413 | 0.03939 | -0.061 | 35.869
15 | 1.401 | 0.04408 | -0.062 | 31.781
15.5 | 1.388 | 0.04834 | -0.062 | 28.725
16 | 1.226 | 0.11424 | -0.043 | 10.729
16.5 | 1.209 | 0.12433 | -0.04 | 9.722
17 | 1.19 | 0.1348 | -0.038 | 8.83
17.5 | 1.175 | 0.14211 | -0.037 | 8.265
18 | 1.158 | 0.1493 | -0.037 | 7.756
18.5 | 1.137 | 0.15932 | -0.035 | 7.135
19 | 1.11 | 0.16832 | -0.034 | 6.593

## 34. Re 750k Mach 0.00 (2)
BIGFOIL.COM POLAR EXPORT
GA 40A216
GA 40A216 |  |  |  | Cl Max: | 1.26 | at alpha= | 18 | deg
XFOIL ncrit=9 |  |  |  | L/D Max: | 108.273 | at alpha= | 6 | deg
Re: | 750000 |  |  | Cd Min: | 0.16592 | at alpha= | -16 | deg
Mach: | 0 |  |  | Cl=0 at alpha= | -1.5817 | deg
|  |  |  | @ Cl=0.1, Cd= | 0.0072438
|  |  |  | @ Cl=0.4, Cd= | 0.0074345
|  |  |  | @ Cl=0.6, Cd= | 0.0074902
alpha (deg) | Cl | Cd | Cm | Cl/Cd
-16 | -0.4682 | 0.16592 | -0.0198 | -2.8218
-15.5 | -0.4581 | 0.15858 | -0.0233 | -2.8888
-15 | -0.4645 | 0.14464 | -0.0306 | -3.2114
-14.5 | -0.4646 | 0.13487 | -0.0344 | -3.4448
-14 | -0.453 | 0.12976 | -0.0361 | -3.4911
-13.5 | -0.448 | 0.12224 | -0.0393 | -3.6649
-13 | -0.4324 | 0.11028 | -0.0498 | -3.9209
-12.5 | -0.677 | 0.04681 | -0.0887 | -14.4627
-12 | -0.7264 | 0.04018 | -0.0836 | -18.0786
-11.5 | -0.7512 | 0.03555 | -0.0768 | -21.1308
-11 | -0.7626 | 0.03135 | -0.0696 | -24.3254
-10 | -0.7266 | 0.02399 | -0.0614 | -30.2876
-9.5 | -0.6926 | 0.02257 | -0.0589 | -30.6868
-9 | -0.6535 | 0.02086 | -0.0569 | -31.3279
-8.5 | -0.6116 | 0.01935 | -0.0552 | -31.6072
-8 | -0.5684 | 0.01745 | -0.0538 | -32.5731
-7.5 | -0.5267 | 0.01632 | -0.052 | -32.2733
-7 | -0.4844 | 0.01537 | -0.0501 | -31.5159
-6.5 | -0.4418 | 0.01449 | -0.0482 | -30.49
-6 | -0.4016 | 0.01348 | -0.046 | -29.7923
-5.5 | -0.3557 | 0.01291 | -0.0445 | -27.5523
-5 | -0.3134 | 0.01199 | -0.0425 | -26.1384
-4.5 | -0.2653 | 0.01147 | -0.0414 | -23.1299
-4 | -0.2167 | 0.01095 | -0.0404 | -19.79
-3.5 | -0.1666 | 0.01047 | -0.0396 | -15.9121
-3 | -0.1342 | 0.00866 | -0.0362 | -15.4965
-2.5 | -0.0989 | 0.00728 | -0.033 | -13.5852
-2 | -0.0456 | 0.00715 | -0.0326 | -6.3776
-1.5 | 0.0089 | 0.00715 | -0.0324 | 1.2448
-1 | 0.0646 | 0.00725 | -0.0325 | 8.9103
-0.5 | 0.1213 | 0.00724 | -0.0328 | 16.7541
0 | 0.1785 | 0.00726 | -0.0333 | 24.5868
0.5 | 0.2356 | 0.00728 | -0.0338 | 32.3626
1 | 0.2928 | 0.0074 | -0.0344 | 39.5676
1.5 | 0.3494 | 0.00739 | -0.0348 | 47.2801
2 | 0.4063 | 0.00744 | -0.0353 | 54.6102
2.5 | 0.4631 | 0.00752 | -0.0358 | 61.5824
3 | 0.5188 | 0.00755 | -0.036 | 68.7152
3.5 | 0.5733 | 0.00751 | -0.0359 | 76.3382
4 | 0.6272 | 0.00747 | -0.0356 | 83.9625
4.5 | 0.6817 | 0.00747 | -0.0357 | 91.2584
5.5 | 0.7853 | 0.00755 | -0.0345 | 104.0132
6 | 0.8337 | 0.0077 | -0.0333 | 108.2727
6.5 | 0.861 | 0.00867 | -0.0284 | 99.308
7 | 0.8689 | 0.01024 | -0.0202 | 84.8535
7.5 | 0.8743 | 0.01147 | -0.0116 | 76.2249
8.5 | 0.9563 | 0.01488 | -0.0123 | 64.2675
9 | 0.9738 | 0.01646 | -0.0078 | 59.1616
9.5 | 0.9923 | 0.01829 | -0.004 | 54.2537
10 | 1.0146 | 0.02011 | -0.0011 | 50.4525
10.5 | 1.0361 | 0.02211 | 0.0017 | 46.8611
11 | 1.0625 | 0.02389 | 0.0037 | 44.4747
11.5 | 1.0802 | 0.02634 | 0.0062 | 41.0099
12 | 1.1061 | 0.0283 | 0.0079 | 39.0848
12.5 | 1.1275 | 0.03064 | 0.0097 | 36.7983
13 | 1.1404 | 0.03373 | 0.0118 | 33.8097
13.5 | 1.1647 | 0.03604 | 0.013 | 32.3169
14 | 1.1845 | 0.03883 | 0.0142 | 30.5048
14.5 | 1.1923 | 0.04272 | 0.0157 | 27.9096
15 | 1.2123 | 0.04572 | 0.0165 | 26.5157
15.5 | 1.2284 | 0.04915 | 0.0171 | 24.9929
16 | 1.2346 | 0.05362 | 0.0178 | 23.025
16.5 | 1.2413 | 0.05823 | 0.0182 | 21.3172
17 | 1.2508 | 0.06275 | 0.0182 | 19.9331
17.5 | 1.2575 | 0.06777 | 0.0177 | 18.5554
18 | 1.26 | 0.07338 | 0.017 | 17.1709
18.5 | 1.2558 | 0.08001 | 0.0159 | 15.6955
19 | 1.2499 | 0.08717 | 0.0142 | 14.3386
19.5 | 1.2436 | 0.09471 | 0.0119 | 13.1306
20 | 1.2342 | 0.10307 | 0.0089 | 11.9744

## 35. Re 750k Mach 0.10 (1)
BIGFOIL.COM POLAR EXPORT
GA 40A216
GA 40A216 |  |  |  | Cl Max: | 1.405 | at alpha= | 13.5 | deg
JavaFoil+Calcfoil stall+Eppler ext transition |  |  |  | L/D Max: | 126.239 | at alpha= | 6 | deg
Re: | 750000 |  |  | Cd Min: | 0.00639 | at alpha= | -1.5 | deg
Mach: | 0.1 |  |  | Cl=0 at alpha= | -1.6774 | deg
|  |  |  | @ Cl=0.1, Cd= | 0.0064695
|  |  |  | @ Cl=0.4, Cd= | 0.0065671
|  |  |  | @ Cl=0.6, Cd= | 0.0067656
alpha (deg) | Cl | Cd | Cm | Cl/Cd
-18 | -0.587 | 0.15512 | 0.002 | -3.781
-17.5 | -0.606 | 0.15017 | 0.001 | -4.033
-17 | -0.624 | 0.14351 | 0.001 | -4.348
-16.5 | -0.642 | 0.13634 | 0 | -4.706
-16 | -0.658 | 0.1299 | 0 | -5.066
-15.5 | -0.673 | 0.12103 | 0 | -5.563
-15 | -0.687 | 0.11532 | -0.001 | -5.956
-14.5 | -0.699 | 0.10696 | -0.001 | -6.531
-14 | -0.708 | 0.10115 | -0.002 | -6.998
-13.5 | -0.715 | 0.09613 | -0.002 | -7.437
-13 | -0.719 | 0.0907 | -0.003 | -7.926
-12.5 | -0.719 | 0.08694 | -0.003 | -8.273
-12 | -0.717 | 0.08182 | -0.003 | -8.762
-11.5 | -0.711 | 0.07687 | -0.004 | -9.252
-11 | -0.702 | 0.0723 | -0.005 | -9.705
-10.5 | -0.688 | 0.06829 | -0.005 | -10.08
-10 | -0.67 | 0.0643 | -0.005 | -10.425
-9.5 | -0.65 | 0.06013 | -0.006 | -10.81
-9 | -0.627 | 0.05523 | -0.007 | -11.35
-8.5 | -0.601 | 0.05084 | -0.009 | -11.827
-8 | -0.692 | 0.0132 | -0.017 | -52.454
-7.5 | -0.655 | 0.01343 | -0.018 | -48.755
-7 | -0.609 | 0.01291 | -0.019 | -47.159
-6.5 | -0.56 | 0.01199 | -0.02 | -46.718
-6 | -0.509 | 0.01156 | -0.021 | -44.007
-5.5 | -0.455 | 0.01153 | -0.022 | -39.415
-5 | -0.399 | 0.01115 | -0.024 | -35.758
-4.5 | -0.341 | 0.01087 | -0.025 | -31.397
-4 | -0.283 | 0.01036 | -0.026 | -27.267
-3.5 | -0.223 | 0.01016 | -0.027 | -21.925
-3 | -0.162 | 0.00955 | -0.028 | -16.994
-2.5 | -0.101 | 0.00937 | -0.029 | -10.805
-2 | -0.04 | 0.00915 | -0.03 | -4.364
-1.5 | 0.022 | 0.00639 | -0.032 | 3.389
-1 | 0.083 | 0.00639 | -0.033 | 13.067
-0.5 | 0.145 | 0.00668 | -0.034 | 21.742
0 | 0.209 | 0.00647 | -0.035 | 32.266
0.5 | 0.271 | 0.00654 | -0.036 | 41.398
1 | 0.333 | 0.00653 | -0.037 | 51.015
1.5 | 0.395 | 0.00656 | -0.038 | 60.278
2 | 0.458 | 0.00665 | -0.04 | 68.839
2.5 | 0.52 | 0.00664 | -0.041 | 78.288
3 | 0.581 | 0.00675 | -0.042 | 85.995
3.5 | 0.642 | 0.0068 | -0.043 | 94.507
4 | 0.704 | 0.00716 | -0.044 | 98.295
4.5 | 0.764 | 0.00731 | -0.045 | 104.523
5 | 0.824 | 0.00741 | -0.046 | 111.287
5.5 | 0.884 | 0.00722 | -0.048 | 122.437
6 | 0.942 | 0.00746 | -0.049 | 126.239
6.5 | 0.999 | 0.00811 | -0.05 | 123.185
7 | 1.026 | 0.01589 | -0.05 | 64.549
7.5 | 1.075 | 0.0167 | -0.05 | 64.38
8 | 1.122 | 0.01758 | -0.051 | 63.82
8.5 | 1.166 | 0.01862 | -0.052 | 62.622
9 | 1.207 | 0.01916 | -0.053 | 62.996
9.5 | 1.244 | 0.02074 | -0.054 | 59.977
10 | 1.278 | 0.02198 | -0.055 | 58.167
10.5 | 1.309 | 0.02334 | -0.056 | 56.107
11 | 1.336 | 0.02471 | -0.057 | 54.084
11.5 | 1.359 | 0.02637 | -0.057 | 51.54
12 | 1.377 | 0.02827 | -0.058 | 48.72
12.5 | 1.391 | 0.03014 | -0.059 | 46.141
13 | 1.4 | 0.03221 | -0.06 | 43.465
13.5 | 1.405 | 0.03421 | -0.061 | 41.058
14 | 1.402 | 0.0374 | -0.061 | 37.487
14.5 | 1.392 | 0.04126 | -0.061 | 33.735
15 | 1.373 | 0.04715 | -0.061 | 29.127
15.5 | 1.216 | 0.10729 | -0.044 | 11.335
16 | 1.197 | 0.11839 | -0.041 | 10.107
16.5 | 1.175 | 0.12901 | -0.037 | 9.11
17 | 1.159 | 0.13603 | -0.038 | 8.522
17.5 | 1.136 | 0.14517 | -0.034 | 7.827
18 | 1.116 | 0.15411 | -0.035 | 7.242
18.5 | 1.093 | 0.16242 | -0.034 | 6.728

## 36. Re 750k Mach 0.10 (2)
BIGFOIL.COM POLAR EXPORT
GA 40A216
GA 40A216 |  |  |  | Cl Max: | 1.2473 | at alpha= | 18 | deg
XFOIL ncrit=9 |  |  |  | L/D Max: | 108.103 | at alpha= | 6 | deg
Re: | 750000 |  |  | Cd Min: | 0.1593 | at alpha= | -15.5 | deg
Mach: | 0.1 |  |  | Cl=0 at alpha= | -1.5823 | deg
|  |  |  | @ Cl=0.1, Cd= | 0.0072639
|  |  |  | @ Cl=0.4, Cd= | 0.0074709
|  |  |  | @ Cl=0.6, Cd= | 0.007517
alpha (deg) | Cl | Cd | Cm | Cl/Cd
-15.5 | -0.4564 | 0.1593 | -0.0233 | -2.865
-15 | -0.4617 | 0.1457 | -0.0305 | -3.1688
-14.5 | -0.4607 | 0.13615 | -0.0342 | -3.3838
-14 | -0.4486 | 0.13105 | -0.0359 | -3.4231
-13.5 | -0.4427 | 0.12367 | -0.039 | -3.5797
-13 | -0.4196 | 0.1111 | -0.0517 | -3.7768
-12.5 | -0.6537 | 0.04914 | -0.0899 | -13.3028
-12 | -0.7006 | 0.04177 | -0.0866 | -16.7728
-11.5 | -0.7287 | 0.0368 | -0.0806 | -19.8016
-11 | -0.7442 | 0.03254 | -0.0736 | -22.8703
-10.5 | -0.7452 | 0.02848 | -0.067 | -26.1657
-10 | -0.7243 | 0.02494 | -0.0632 | -29.0417
-9.5 | -0.6925 | 0.02335 | -0.0603 | -29.6574
-9 | -0.6546 | 0.02144 | -0.0581 | -30.5317
-8.5 | -0.6129 | 0.01974 | -0.0564 | -31.0486
-8 | -0.5692 | 0.0179 | -0.0548 | -31.7989
-7.5 | -0.527 | 0.01653 | -0.0531 | -31.8814
-7 | -0.4846 | 0.01555 | -0.0511 | -31.164
-6.5 | -0.4407 | 0.01473 | -0.0493 | -29.9185
-6 | -0.402 | 0.01358 | -0.0467 | -29.6024
-5.5 | -0.3564 | 0.01297 | -0.0451 | -27.4788
-5 | -0.314 | 0.01205 | -0.043 | -26.0581
-4.5 | -0.2652 | 0.01158 | -0.042 | -22.9016
-4 | -0.2173 | 0.01099 | -0.0408 | -19.7725
-3.5 | -0.1671 | 0.0105 | -0.0399 | -15.9143
-3 | -0.1324 | 0.00887 | -0.0368 | -14.9267
-2.5 | -0.0994 | 0.0073 | -0.0332 | -13.6164
-2 | -0.0457 | 0.00718 | -0.0328 | -6.3649
-1.5 | 0.009 | 0.00718 | -0.0326 | 1.2535
-1 | 0.065 | 0.00727 | -0.0326 | 8.9409
-0.5 | 0.122 | 0.00726 | -0.033 | 16.8044
0 | 0.1795 | 0.00728 | -0.0335 | 24.6566
0.5 | 0.237 | 0.00731 | -0.034 | 32.4213
1 | 0.2944 | 0.00741 | -0.0345 | 39.7301
1.5 | 0.3514 | 0.00742 | -0.035 | 47.3585
2 | 0.4087 | 0.00748 | -0.0355 | 54.639
2.5 | 0.4659 | 0.00757 | -0.036 | 61.5456
3 | 0.5219 | 0.00758 | -0.0362 | 68.8522
3.5 | 0.5766 | 0.00753 | -0.036 | 76.5737
4 | 0.6308 | 0.0075 | -0.0358 | 84.1067
4.5 | 0.6857 | 0.0075 | -0.0358 | 91.4267
5 | 0.7392 | 0.00753 | -0.0354 | 98.1673
5.5 | 0.7898 | 0.00757 | -0.0345 | 104.3329
6 | 0.8378 | 0.00775 | -0.0332 | 108.1032
6.5 | 0.8622 | 0.00882 | -0.0276 | 97.7551
7 | 0.8687 | 0.01038 | -0.0192 | 83.6898
7.5 | 0.873 | 0.01164 | -0.0103 | 75
8 | 0.9406 | 0.01378 | -0.0166 | 68.2583
8.5 | 0.9547 | 0.01516 | -0.011 | 62.9749
9 | 0.9727 | 0.01681 | -0.0067 | 57.8644
9.5 | 0.9915 | 0.0187 | -0.0031 | 53.0214
10 | 1.0138 | 0.02058 | -0.0001 | 49.2614
10.5 | 1.0344 | 0.0227 | 0.0027 | 45.5683
11 | 1.0612 | 0.0245 | 0.0047 | 43.3143
11.5 | 1.0793 | 0.02697 | 0.0072 | 40.0185
12 | 1.1044 | 0.02904 | 0.009 | 38.0303
12.5 | 1.1244 | 0.03154 | 0.0109 | 35.65
13 | 1.1389 | 0.03458 | 0.0129 | 32.9352
13.5 | 1.1622 | 0.03707 | 0.0141 | 31.3515
14 | 1.1804 | 0.04008 | 0.0153 | 29.4511
14.5 | 1.1901 | 0.04388 | 0.0168 | 27.1217
15 | 1.2082 | 0.04715 | 0.0176 | 25.6246
15.5 | 1.2228 | 0.05081 | 0.0182 | 24.0661
16 | 1.2224 | 0.05598 | 0.0191 | 21.8364
16.5 | 1.2348 | 0.0602 | 0.0192 | 20.5116
17 | 1.2424 | 0.06507 | 0.0191 | 19.0933
17.5 | 1.2471 | 0.07046 | 0.0185 | 17.6994
18 | 1.2473 | 0.07653 | 0.0176 | 16.2982
18.5 | 1.2368 | 0.08398 | 0.0164 | 14.7273
19 | 1.2337 | 0.09122 | 0.0141 | 13.5244
19.5 | 1.2247 | 0.09941 | 0.0114 | 12.3197
20 | 1.2123 | 0.10845 | 0.0078 | 11.1784

## 37. Re 750k Mach 0.25 (1)
BIGFOIL.COM POLAR EXPORT
GA 40A216
GA 40A216 |  |  |  | Cl Max: | 1.34 | at alpha= | 12 | deg
JavaFoil+Calcfoil stall+Eppler ext transition |  |  |  | L/D Max: | 125.802 | at alpha= | 6 | deg
Re: | 750000 |  |  | Cd Min: | 0.00642 | at alpha= | -1 | deg
Mach: | 0.25 |  |  | Cl=0 at alpha= | -1.6746 | deg
|  |  |  | @ Cl=0.1, Cd= | 0.0064489
|  |  |  | @ Cl=0.4, Cd= | 0.0066734
|  |  |  | @ Cl=0.6, Cd= | 0.0068543
alpha (deg) | Cl | Cd | Cm | Cl/Cd
-15.5 | -0.357 | 0.13671 | 0 | -2.61
-15 | -0.407 | 0.12796 | -0.001 | -3.18
-14.5 | -0.453 | 0.1192 | -0.001 | -3.797
-14 | -0.494 | 0.11238 | -0.002 | -4.398
-13.5 | -0.531 | 0.10474 | -0.002 | -5.073
-13 | -0.564 | 0.09716 | -0.003 | -5.8
-12.5 | -0.59 | 0.09243 | -0.003 | -6.388
-12 | -0.612 | 0.08595 | -0.004 | -7.119
-11.5 | -0.627 | 0.07939 | -0.004 | -7.904
-11 | -0.637 | 0.07538 | -0.005 | -8.448
-10.5 | -0.64 | 0.07084 | -0.005 | -9.031
-10 | -0.636 | 0.06635 | -0.005 | -9.585
-9.5 | -0.627 | 0.06119 | -0.006 | -10.254
-9 | -0.612 | 0.05699 | -0.007 | -10.747
-8.5 | -0.591 | 0.05425 | -0.007 | -10.888
-8 | -0.566 | 0.04988 | -0.008 | -11.344
-7.5 | -0.538 | 0.04599 | -0.01 | -11.704
-7 | -0.616 | 0.01289 | -0.02 | -47.77
-6.5 | -0.569 | 0.01236 | -0.021 | -46.023
-6 | -0.518 | 0.0119 | -0.022 | -43.562
-5.5 | -0.464 | 0.01199 | -0.023 | -38.724
-5 | -0.408 | 0.01138 | -0.024 | -35.854
-4.5 | -0.35 | 0.01107 | -0.025 | -31.6
-4 | -0.29 | 0.01061 | -0.027 | -27.329
-3.5 | -0.229 | 0.01027 | -0.028 | -22.282
-3 | -0.167 | 0.00968 | -0.029 | -17.222
-2.5 | -0.104 | 0.00946 | -0.03 | -10.992
-2 | -0.041 | 0.0092 | -0.031 | -4.459
-1.5 | 0.022 | 0.00646 | -0.032 | 3.443
-1 | 0.086 | 0.00642 | -0.034 | 13.348
-0.5 | 0.149 | 0.00655 | -0.035 | 22.767
0 | 0.214 | 0.00651 | -0.036 | 32.925
0.5 | 0.278 | 0.0066 | -0.037 | 42.165
1 | 0.342 | 0.00661 | -0.038 | 51.786
1.5 | 0.406 | 0.00668 | -0.04 | 60.841
2 | 0.47 | 0.00672 | -0.041 | 70.016
2.5 | 0.534 | 0.00674 | -0.042 | 79.274
3 | 0.597 | 0.00685 | -0.043 | 87.147
3.5 | 0.66 | 0.00694 | -0.044 | 95.13
4 | 0.723 | 0.00731 | -0.045 | 98.829
4.5 | 0.785 | 0.00744 | -0.047 | 105.448
5 | 0.846 | 0.0076 | -0.048 | 111.293
5.5 | 0.907 | 0.00743 | -0.049 | 122.13
6 | 0.966 | 0.00768 | -0.05 | 125.802
6.5 | 0.996 | 0.01586 | -0.05 | 62.812
7 | 1.047 | 0.01673 | -0.051 | 62.609
7.5 | 1.096 | 0.01763 | -0.052 | 62.15
8 | 1.141 | 0.01866 | -0.053 | 61.166
8.5 | 1.184 | 0.01926 | -0.054 | 61.448
9 | 1.221 | 0.02089 | -0.054 | 58.424
9.5 | 1.255 | 0.02223 | -0.055 | 56.443
10 | 1.284 | 0.02365 | -0.056 | 54.284
10.5 | 1.307 | 0.02523 | -0.057 | 51.823
11 | 1.325 | 0.02727 | -0.058 | 48.584
11.5 | 1.335 | 0.02915 | -0.059 | 45.815
12 | 1.34 | 0.03119 | -0.059 | 42.942
12.5 | 1.335 | 0.03376 | -0.06 | 39.553
13 | 1.321 | 0.03708 | -0.061 | 35.617
13.5 | 1.3 | 0.04052 | -0.061 | 32.092
14 | 1.117 | 0.1003 | -0.039 | 11.14
14.5 | 1.088 | 0.10906 | -0.036 | 9.973
15 | 1.058 | 0.11569 | -0.037 | 9.145
15.5 | 1.017 | 0.12698 | -0.033 | 8.011
16 | 0.976 | 0.13384 | -0.033 | 7.294
16.5 | 0.93 | 0.143 | -0.032 | 6.5
17 | 0.879 | 0.15248 | -0.032 | 5.764

## 38. Re 750k Mach 0.25 (2)
BIGFOIL.COM POLAR EXPORT
GA 40A216
GA 40A216 |  |  |  | Cl Max: | 1.1853 | at alpha= | 16.5 | deg
XFOIL ncrit=9 |  |  |  | L/D Max: | 106.25 | at alpha= | 6 | deg
Re: | 750000 |  |  | Cd Min: | 0.14711 | at alpha= | 20 | deg
Mach: | 0.25 |  |  | Cl=0 at alpha= | -1.5848 | deg
|  |  |  | @ Cl=0.1, Cd= | 0.0073923
|  |  |  | @ Cl=0.4, Cd= | 0.0076105
|  |  |  | @ Cl=0.6, Cd= | 0.0076672
alpha (deg) | Cl | Cd | Cm | Cl/Cd
-14.5 | -0.4433 | 0.14218 | -0.0336 | -3.1179
-14 | -0.4289 | 0.13698 | -0.0353 | -3.1311
-13.5 | -0.3973 | 0.12692 | -0.0462 | -3.1303
-13 | -0.3627 | 0.11341 | -0.0621 | -3.1981
-11.5 | -0.5361 | 0.05498 | -0.0928 | -9.7508
-11 | -0.563 | 0.04885 | -0.0921 | -11.5251
-10.5 | -0.5723 | 0.04545 | -0.0897 | -12.5919
-10 | -0.6141 | 0.0384 | -0.083 | -15.9922
-9.5 | -0.6455 | 0.03239 | -0.0733 | -19.929
-9 | -0.6452 | 0.02671 | -0.0665 | -24.1557
-8.5 | -0.6163 | 0.02305 | -0.0628 | -26.7375
-8 | -0.5757 | 0.02042 | -0.0602 | -28.1929
-7.5 | -0.5291 | 0.01791 | -0.0588 | -29.5422
-7 | -0.4852 | 0.01664 | -0.0567 | -29.1587
-6.5 | -0.4417 | 0.01539 | -0.0543 | -28.7005
-6 | -0.4023 | 0.0142 | -0.0513 | -28.331
-5.5 | -0.358 | 0.0134 | -0.0491 | -26.7164
-5 | -0.316 | 0.01245 | -0.0464 | -25.3815
-4.5 | -0.268 | 0.01187 | -0.0448 | -22.5779
-4 | -0.2198 | 0.01121 | -0.0432 | -19.6075
-3.5 | -0.1691 | 0.0107 | -0.042 | -15.8037
-3 | -0.121 | 0.01 | -0.0405 | -12.1
-2.5 | -0.1011 | 0.00744 | -0.0347 | -13.5887
-2 | -0.047 | 0.00728 | -0.0339 | -6.456
-1.5 | 0.0096 | 0.00736 | -0.0337 | 1.3043
-1 | 0.0672 | 0.00737 | -0.0337 | 9.118
-0.5 | 0.126 | 0.00741 | -0.034 | 17.004
0 | 0.1853 | 0.0074 | -0.0345 | 25.0405
0.5 | 0.2448 | 0.00751 | -0.0351 | 32.5965
1 | 0.3035 | 0.00752 | -0.0355 | 40.359
1.5 | 0.3627 | 0.00756 | -0.036 | 47.9762
2 | 0.4218 | 0.00764 | -0.0364 | 55.2094
2.5 | 0.4807 | 0.00775 | -0.0369 | 62.0258
3.5 | 0.5947 | 0.00767 | -0.0367 | 77.5359
4 | 0.6508 | 0.00764 | -0.0363 | 85.1832
4.5 | 0.7076 | 0.0077 | -0.0362 | 91.8961
5 | 0.7619 | 0.0077 | -0.0355 | 98.9481
5.5 | 0.8137 | 0.00776 | -0.0343 | 104.8582
6 | 0.8585 | 0.00808 | -0.0317 | 106.25
6.5 | 0.8666 | 0.00961 | -0.023 | 90.1769
7 | 0.8592 | 0.01107 | -0.0115 | 77.6152
7.5 | 0.8698 | 0.01281 | -0.0049 | 67.9001
8.5 | 0.9458 | 0.01705 | -0.0051 | 55.4721
9 | 0.9646 | 0.01908 | -0.0012 | 50.5556
9.5 | 0.9851 | 0.02122 | 0.0022 | 46.4232
10 | 1.0079 | 0.02335 | 0.0051 | 43.1649
10.5 | 1.0295 | 0.02568 | 0.0078 | 40.0896
11 | 1.0525 | 0.028 | 0.0102 | 37.5893
11.5 | 1.0717 | 0.03067 | 0.0126 | 34.9429
12 | 1.0933 | 0.03333 | 0.0147 | 32.8023
12.5 | 1.1038 | 0.03695 | 0.017 | 29.8728
13 | 1.1263 | 0.03982 | 0.0185 | 28.2848
13.5 | 1.1453 | 0.04307 | 0.0199 | 26.5916
14 | 1.153 | 0.04739 | 0.0215 | 24.33
14.5 | 1.1688 | 0.05121 | 0.0224 | 22.8237
15 | 1.1796 | 0.05567 | 0.0231 | 21.1892
15.5 | 1.1795 | 0.06124 | 0.0238 | 19.2603
16 | 1.1851 | 0.06668 | 0.0238 | 17.7729
16.5 | 1.1853 | 0.07292 | 0.0233 | 16.2548
17 | 1.1821 | 0.07991 | 0.0221 | 14.7929
17.5 | 1.1752 | 0.08769 | 0.0201 | 13.4018
18 | 1.1615 | 0.09667 | 0.0172 | 12.0151
18.5 | 1.1387 | 0.1075 | 0.0129 | 10.5926
19 | 1.1165 | 0.11918 | 0.0072 | 9.3682
19.5 | 1.0894 | 0.13217 | 0.0002 | 8.2424
20 | 1.056 | 0.14711 | -0.0086 | 7.1783

## 39. Re 750k Mach 0.50 (1)
BIGFOIL.COM POLAR EXPORT
GA 40A216
GA 40A216 |  |  |  | Cl Max: | 1.226 | at alpha= | 20 | deg
JavaFoil+Calcfoil stall+Eppler ext transition |  |  |  | L/D Max: | 112.405 | at alpha= | 5.5 | deg
Re: | 750000 |  |  | Cd Min: | 0.00679 | at alpha= | -1.5 | deg
Mach: | 0.5 |  |  | Cl=0 at alpha= | -1.6761 | deg
|  |  |  | @ Cl=0.1, Cd= | 0.0068185
|  |  |  | @ Cl=0.4, Cd= | 0.0070572
|  |  |  | @ Cl=0.6, Cd= | 0.0072839
alpha (deg) | Cl | Cd | Cm | Cl/Cd
-20 | -1.024 | 0.21429 | 0.005 | -4.779
-19.5 | -0.997 | 0.20515 | 0.004 | -4.861
-19 | -0.973 | 0.20461 | 0.004 | -4.756
-18.5 | -0.944 | 0.19343 | 0.003 | -4.878
-18 | -0.914 | 0.18656 | 0.002 | -4.9
-17.5 | -0.886 | 0.18033 | 0.002 | -4.915
-17 | -0.858 | 0.17249 | 0.001 | -4.977
-16.5 | -0.831 | 0.20699 | 0 | -4.013
-16 | -0.804 | 0.16004 | 0 | -5.022
-15.5 | -0.776 | 0.15596 | -0.001 | -4.978
-15 | -0.749 | 0.15232 | -0.001 | -4.918
-14.5 | -0.722 | 0.1458 | -0.002 | -4.95
-14 | -0.694 | 0.13903 | -0.002 | -4.994
-13.5 | -0.665 | 0.13007 | -0.003 | -5.113
-13 | -0.637 | 0.12309 | -0.003 | -5.175
-12.5 | -0.609 | 0.11984 | -0.004 | -5.085
-12 | -0.582 | 0.1165 | -0.004 | -4.993
-11.5 | -0.554 | 0.11523 | -0.005 | -4.807
-11 | -0.526 | 0.10861 | -0.005 | -4.846
-10.5 | -0.498 | 0.10632 | -0.006 | -4.689
-10 | -0.471 | 0.10398 | -0.006 | -4.526
-9.5 | -0.442 | 0.07462 | -0.007 | -5.928
-9 | -0.414 | 0.06464 | -0.007 | -6.41
-8.5 | -0.386 | 0.05849 | -0.008 | -6.608
-8 | -0.358 | 0.07631 | -0.008 | -4.692
-7.5 | -0.33 | 0.05998 | -0.008 | -5.498
-7 | -0.302 | 0.0521 | -0.009 | -5.791
-6.5 | -0.424 | 0.04608 | -0.01 | -9.209
-6 | -0.427 | 0.04274 | -0.011 | -10.003
-5.5 | -0.403 | 0.03793 | -0.014 | -10.618
-5 | -0.442 | 0.0123 | -0.027 | -35.978
-4.5 | -0.384 | 0.01167 | -0.028 | -32.914
-4 | -0.321 | 0.01174 | -0.03 | -27.315
-3.5 | -0.254 | 0.01128 | -0.031 | -22.542
-3 | -0.186 | 0.0107 | -0.032 | -17.36
-2.5 | -0.116 | 0.01043 | -0.034 | -11.126
-2 | -0.046 | 0.00975 | -0.035 | -4.698
-1.5 | 0.025 | 0.00679 | -0.036 | 3.657
-1 | 0.096 | 0.00681 | -0.038 | 14.073
-0.5 | 0.167 | 0.00696 | -0.039 | 23.969
0 | 0.24 | 0.00689 | -0.04 | 34.791
0.5 | 0.311 | 0.00694 | -0.042 | 44.848
1 | 0.383 | 0.00705 | -0.043 | 54.326
1.5 | 0.454 | 0.00708 | -0.044 | 64.22
2 | 0.526 | 0.00715 | -0.046 | 73.558
2.5 | 0.597 | 0.00728 | -0.047 | 82.034
3 | 0.666 | 0.00737 | -0.048 | 90.437
3.5 | 0.737 | 0.00748 | -0.049 | 98.473
4 | 0.806 | 0.00768 | -0.051 | 105.019
4.5 | 0.875 | 0.0079 | -0.052 | 110.789
5 | 0.942 | 0.0086 | -0.053 | 109.52
5.5 | 1.007 | 0.00896 | -0.055 | 112.405
6 | 1.028 | 0.01843 | -0.054 | 55.779
6.5 | 1.082 | 0.01953 | -0.055 | 55.426
7 | 1.128 | 0.02109 | -0.056 | 53.482
7.5 | 1.163 | 0.0232 | -0.057 | 50.149
8 | 1.183 | 0.02506 | -0.058 | 47.22
8.5 | 1.177 | 0.02722 | -0.059 | 43.237
9 | 1.11 | 0.02993 | -0.06 | 37.097
9.5 | 0.743 | 0.03259 | -0.061 | 22.792
10 | 0.663 | 0.07941 | -0.031 | 8.351
10.5 | 0.689 | 0.09786 | -0.028 | 7.045
11 | 0.717 | 0.10876 | -0.028 | 6.595
11.5 | 0.746 | 0.11729 | -0.03 | 6.358
12 | 0.773 | 0.12119 | -0.031 | 6.382
12.5 | 0.802 | 0.1232 | -0.032 | 6.506
13 | 0.83 | 0.13266 | -0.034 | 6.258
13.5 | 0.86 | 0.14039 | -0.038 | 6.127
14 | 0.888 | 0.14784 | -0.038 | 6.003
14.5 | 0.916 | 0.15337 | -0.039 | 5.97
15 | 0.944 | 0.1605 | -0.04 | 5.879
15.5 | 0.972 | 0.16448 | -0.042 | 5.911
16 | 1.003 | 0.17144 | -0.045 | 5.851
16.5 | 1.033 | 0.17859 | -0.048 | 5.786
17 | 1.058 | 0.18138 | -0.046 | 5.832
17.5 | 1.085 | 0.19331 | -0.047 | 5.612
18 | 1.113 | 0.19406 | -0.048 | 5.733
18.5 | 1.14 | 0.2002 | -0.049 | 5.695
19 | 1.168 | 0.20942 | -0.05 | 5.579
19.5 | 1.201 | 0.21859 | -0.054 | 5.494
20 | 1.226 | 0.21977 | -0.054 | 5.579

## 40. Re 750k Mach 0.50 (2)
BIGFOIL.COM POLAR EXPORT
GA 40A216
GA 40A216 |  |  |  | Cl Max: | 1.0332 | at alpha= | 12.5 | deg
XFOIL ncrit=9 |  |  |  | L/D Max: | 101.905 | at alpha= | 5.5 | deg
Re: | 750000 |  |  | Cd Min: | 0.24598 | at alpha= | -20 | deg
Mach: | 0.5 |  |  | Cl=0 at alpha= | -1.5911 | deg
|  |  |  | @ Cl=0.1, Cd= | 0.0080076
|  |  |  | @ Cl=0.4, Cd= | 0.0083193
|  |  |  | @ Cl=0.6, Cd= | 0.0086625
alpha (deg) | Cl | Cd | Cm | Cl/Cd
-20 | -0.6149 | 0.24598 | 0.0151 | -2.4998
-19.5 | -0.5933 | 0.23842 | 0.0103 | -2.4885
-19 | -0.5718 | 0.23061 | 0.0055 | -2.4795
-18.5 | -0.5533 | 0.22177 | -0.0006 | -2.4949
-18 | -0.5352 | 0.21362 | -0.006 | -2.5054
-17.5 | -0.5124 | 0.20603 | -0.0093 | -2.487
-17 | -0.4905 | 0.19937 | -0.0126 | -2.4602
-16.5 | -0.4706 | 0.19195 | -0.0168 | -2.4517
-16 | -0.4516 | 0.18407 | -0.0212 | -2.4534
-15 | -0.3809 | 0.16193 | -0.0439 | -2.3523
-14.5 | -0.3531 | 0.15427 | -0.0499 | -2.2888
-14 | -0.3394 | 0.14672 | -0.0533 | -2.3132
-13.5 | -0.3355 | 0.13632 | -0.0593 | -2.4611
-13 | -0.3257 | 0.1273 | -0.0638 | -2.5585
-12.5 | -0.31 | 0.12089 | -0.0657 | -2.5643
-12 | -0.2968 | 0.11385 | -0.0688 | -2.6069
-11.5 | -0.3001 | 0.10177 | -0.0759 | -2.9488
-10.5 | -0.3021 | 0.08304 | -0.0843 | -3.638
-10 | -0.3435 | 0.06291 | -0.0971 | -5.4602
-9.5 | -0.3661 | 0.05425 | -0.1021 | -6.7484
-9 | -0.4046 | 0.04451 | -0.1045 | -9.0901
-8.5 | -0.4307 | 0.03822 | -0.1027 | -11.269
-8 | -0.4493 | 0.03391 | -0.0983 | -13.2498
-7.5 | -0.4631 | 0.02956 | -0.0912 | -15.6664
-7 | -0.465 | 0.02537 | -0.0829 | -18.3287
-6.5 | -0.4377 | 0.02134 | -0.0772 | -20.5108
-6 | -0.3785 | 0.01792 | -0.0756 | -21.1217
-5.5 | -0.3298 | 0.01594 | -0.0722 | -20.6901
-5 | -0.2933 | 0.01459 | -0.0666 | -20.1028
-4 | -0.2142 | 0.01257 | -0.0568 | -17.0406
-3.5 | -0.1677 | 0.01173 | -0.0531 | -14.2967
-3 | -0.1146 | 0.01115 | -0.0506 | -10.278
-2.5 | -0.073 | 0.00994 | -0.0466 | -7.3441
-2 | -0.0507 | 0.00787 | -0.0395 | -6.4422
-1.5 | 0.0113 | 0.00784 | -0.0384 | 1.4413
-1 | 0.077 | 0.00799 | -0.0383 | 9.637
-0.5 | 0.1425 | 0.00804 | -0.0382 | 17.7239
0 | 0.2096 | 0.00806 | -0.0386 | 26.005
0.5 | 0.277 | 0.00813 | -0.0391 | 34.0713
1 | 0.3442 | 0.00826 | -0.0395 | 41.6707
1.5 | 0.4101 | 0.00833 | -0.0397 | 49.2317
2 | 0.4768 | 0.00844 | -0.04 | 56.4929
2.5 | 0.5445 | 0.00856 | -0.0403 | 63.6098
3 | 0.6095 | 0.00868 | -0.04 | 70.2189
3.5 | 0.673 | 0.00851 | -0.0389 | 79.0834
4 | 0.7363 | 0.00847 | -0.0378 | 86.9303
4.5 | 0.7996 | 0.00853 | -0.0365 | 93.7397
5 | 0.856 | 0.00852 | -0.0337 | 100.4695
5.5 | 0.8988 | 0.00882 | -0.0283 | 101.9048
6 | 0.8747 | 0.01037 | -0.0122 | 84.3491
6.5 | 0.837 | 0.01332 | 0.0027 | 62.8378
7 | 0.8159 | 0.01667 | 0.013 | 48.9442
7.5 | 0.8555 | 0.02047 | 0.0105 | 41.7929
8.5 | 0.9172 | 0.02681 | 0.0127 | 34.2111
9 | 0.9379 | 0.02977 | 0.0164 | 31.5049
9.5 | 0.9579 | 0.03302 | 0.0199 | 29.0097
10 | 0.9746 | 0.03669 | 0.0231 | 26.5631
10.5 | 0.9942 | 0.04038 | 0.026 | 24.6211
11 | 1.009 | 0.04458 | 0.0287 | 22.6335
11.5 | 1.0225 | 0.04908 | 0.0313 | 20.8333
12 | 1.0323 | 0.05413 | 0.0335 | 19.0708
12.5 | 1.0332 | 0.06026 | 0.035 | 17.1457
13 | 1.0265 | 0.06767 | 0.0353 | 15.1692
13.5 | 1.0107 | 0.07661 | 0.0339 | 13.1928
14 | 0.9887 | 0.08704 | 0.0304 | 11.3591
14.5 | 0.9604 | 0.09909 | 0.025 | 9.6922
15 | 0.9257 | 0.11304 | 0.0174 | 8.1891
15.5 | 0.8893 | 0.12852 | 0.0082 | 6.9195
16 | 0.8455 | 0.14671 | -0.0029 | 5.7631
16.5 | 0.8048 | 0.1665 | -0.0142 | 4.8336
17 | 0.8013 | 0.17904 | -0.0213 | 4.4755
17.5 | 0.803 | 0.19088 | -0.0279 | 4.2068

## 41. Re 1M Mach 0.00 (1)
BIGFOIL.COM POLAR EXPORT
GA 40A216
GA 40A216 |  |  |  | Cl Max: | 1.422 | at alpha= | 14 | deg
JavaFoil+Calcfoil stall+Eppler ext transition |  |  |  | L/D Max: | 135.282 | at alpha= | 6 | deg
Re: | 1000000 |  |  | Cd Min: | 0.00599 | at alpha= | -1.5 | deg
Mach: | 0 |  |  | Cl=0 at alpha= | -1.6774 | deg
|  |  |  | @ Cl=0.1, Cd= | 0.0060092
|  |  |  | @ Cl=0.4, Cd= | 0.0060802
|  |  |  | @ Cl=0.6, Cd= | 0.0062544
alpha (deg) | Cl | Cd | Cm | Cl/Cd
-14 | -0.732 | 0.09919 | -0.002 | -7.384
-13.5 | -0.736 | 0.09349 | -0.002 | -7.873
-13 | -0.737 | 0.08826 | -0.003 | -8.349
-12.5 | -0.734 | 0.08498 | -0.003 | -8.641
-12 | -0.73 | 0.08001 | -0.004 | -9.124
-11.5 | -0.721 | 0.07511 | -0.004 | -9.605
-11 | -0.71 | 0.07088 | -0.005 | -10.014
-10.5 | -0.695 | 0.06638 | -0.005 | -10.466
-10 | -0.676 | 0.06231 | -0.006 | -10.849
-9.5 | -0.653 | 0.05823 | -0.006 | -11.223
-9 | -0.764 | 0.01375 | -0.014 | -55.523
-8.5 | -0.733 | 0.01304 | -0.016 | -56.208
-8 | -0.697 | 0.01204 | -0.017 | -57.875
-7.5 | -0.654 | 0.01259 | -0.018 | -51.915
-7 | -0.608 | 0.01215 | -0.019 | -49.987
-6.5 | -0.558 | 0.01131 | -0.02 | -49.371
-6 | -0.507 | 0.01087 | -0.021 | -46.606
-5.5 | -0.453 | 0.01089 | -0.022 | -41.59
-5 | -0.397 | 0.01032 | -0.023 | -38.473
-4.5 | -0.34 | 0.00999 | -0.025 | -34.02
-4 | -0.281 | 0.00977 | -0.026 | -28.805
-3.5 | -0.222 | 0.00958 | -0.027 | -23.156
-3 | -0.162 | 0.00909 | -0.028 | -17.785
-2.5 | -0.101 | 0.00877 | -0.029 | -11.493
-2 | -0.04 | 0.00862 | -0.03 | -4.609
-1.5 | 0.022 | 0.00599 | -0.031 | 3.6
-1 | 0.083 | 0.00599 | -0.033 | 13.871
-0.5 | 0.145 | 0.00606 | -0.034 | 23.829
0 | 0.208 | 0.00604 | -0.035 | 34.37
0.5 | 0.27 | 0.00601 | -0.036 | 44.886
1 | 0.332 | 0.0061 | -0.037 | 54.363
1.5 | 0.393 | 0.00607 | -0.038 | 64.798
2 | 0.455 | 0.00616 | -0.039 | 73.896
2.5 | 0.517 | 0.0062 | -0.041 | 83.473
3 | 0.578 | 0.00624 | -0.042 | 92.619
3.5 | 0.639 | 0.00628 | -0.043 | 101.715
4 | 0.7 | 0.00663 | -0.044 | 105.602
4.5 | 0.76 | 0.00668 | -0.045 | 113.817
5 | 0.82 | 0.00687 | -0.046 | 119.461
5.5 | 0.879 | 0.00672 | -0.047 | 130.788
6 | 0.937 | 0.00693 | -0.048 | 135.282
6.5 | 0.995 | 0.00748 | -0.05 | 132.894
7 | 1.024 | 0.01484 | -0.049 | 69.039
7.5 | 1.074 | 0.01558 | -0.05 | 68.91
8 | 1.121 | 0.01636 | -0.051 | 68.531
8.5 | 1.165 | 0.01733 | -0.052 | 67.241
9 | 1.206 | 0.01825 | -0.053 | 66.075
9.5 | 1.245 | 0.01966 | -0.054 | 63.324
10 | 1.28 | 0.02079 | -0.055 | 61.569
10.5 | 1.311 | 0.02169 | -0.056 | 60.454
11 | 1.34 | 0.02327 | -0.057 | 57.576
11.5 | 1.364 | 0.02458 | -0.057 | 55.506
12 | 1.384 | 0.02613 | -0.058 | 52.975
12.5 | 1.4 | 0.02788 | -0.059 | 50.208
13 | 1.412 | 0.02967 | -0.06 | 47.579
13.5 | 1.42 | 0.03143 | -0.061 | 45.173
14 | 1.422 | 0.03406 | -0.061 | 41.736
14.5 | 1.419 | 0.03652 | -0.062 | 38.861
15 | 1.412 | 0.03977 | -0.062 | 35.511
15.5 | 1.402 | 0.04305 | -0.063 | 32.57
16 | 1.369 | 0.0529 | -0.062 | 25.88
16.5 | 1.25 | 0.10026 | -0.051 | 12.463
17 | 1.207 | 0.12279 | -0.045 | 9.826
17.5 | 1.189 | 0.13079 | -0.044 | 9.088
18 | 1.171 | 0.13812 | -0.044 | 8.475
18.5 | 1.144 | 0.15297 | -0.04 | 7.476
19 | 1.114 | 0.16255 | -0.038 | 6.854

## 42. Re 1M Mach 0.00 (2)
BIGFOIL.COM POLAR EXPORT
GA 40A216
GA 40A216 |  |  |  | Cl Max: | 1.3227 | at alpha= | 18.5 | deg
XFOIL ncrit=9 |  |  |  | L/D Max: | 114.42 | at alpha= | 5.5 | deg
Re: | 1000000 |  |  | Cd Min: | 0.18479 | at alpha= | -17.5 | deg
Mach: | 0 |  |  | Cl=0 at alpha= | -1.5891 | deg
|  |  |  | @ Cl=0.1, Cd= | 0.0064144
|  |  |  | @ Cl=0.4, Cd= | 0.0065757
|  |  |  | @ Cl=0.6, Cd= | 0.0066191
alpha (deg) | Cl | Cd | Cm | Cl/Cd
-17.5 | -0.5127 | 0.18479 | -0.0093 | -2.7745
-17 | -0.496 | 0.17994 | -0.0117 | -2.7565
-16.5 | -0.484 | 0.17295 | -0.0152 | -2.7985
-16 | -0.473 | 0.16571 | -0.0187 | -2.8544
-15.5 | -0.4759 | 0.15223 | -0.0253 | -3.1262
-15 | -0.4743 | 0.14333 | -0.0287 | -3.3091
-13.5 | -0.8125 | 0.04755 | -0.0716 | -17.0873
-13 | -0.8004 | 0.0355 | -0.0866 | -22.5465
-12.5 | -0.8245 | 0.03017 | -0.081 | -27.3285
-12 | -0.8174 | 0.02748 | -0.077 | -29.7453
-11.5 | -0.8017 | 0.02568 | -0.0731 | -31.2188
-11 | -0.7812 | 0.02374 | -0.0693 | -32.9065
-10 | -0.7247 | 0.02022 | -0.0626 | -35.8408
-9.5 | -0.6921 | 0.01889 | -0.0595 | -36.6384
-9 | -0.6577 | 0.01801 | -0.0563 | -36.5186
-8.5 | -0.6231 | 0.01626 | -0.0536 | -38.321
-8 | -0.5828 | 0.01546 | -0.0515 | -37.6973
-7.5 | -0.5418 | 0.01461 | -0.0494 | -37.0842
-7 | -0.5008 | 0.01371 | -0.0472 | -36.5281
-6.5 | -0.4604 | 0.01283 | -0.045 | -35.8846
-6 | -0.4136 | 0.01226 | -0.0437 | -33.7357
-5.5 | -0.3695 | 0.01156 | -0.042 | -31.9637
-5 | -0.3205 | 0.01106 | -0.0411 | -28.9783
-4.5 | -0.2723 | 0.0105 | -0.04 | -25.9333
-4 | -0.2215 | 0.01015 | -0.0393 | -21.8227
-3.5 | -0.1701 | 0.00972 | -0.0388 | -17.5
-3 | -0.1251 | 0.00883 | -0.0372 | -14.1676
-2.5 | -0.0977 | 0.00674 | -0.033 | -14.4955
-2 | -0.0452 | 0.00646 | -0.0325 | -6.9969
-1.5 | 0.0098 | 0.00639 | -0.0325 | 1.5336
-1 | 0.0655 | 0.00639 | -0.0326 | 10.2504
-0.5 | 0.122 | 0.00643 | -0.0329 | 18.9736
0 | 0.1795 | 0.00644 | -0.0335 | 27.8727
0.5 | 0.2366 | 0.00643 | -0.034 | 36.7963
1.5 | 0.3509 | 0.00655 | -0.035 | 53.5725
2 | 0.4081 | 0.00658 | -0.0356 | 62.0213
2.5 | 0.4647 | 0.00661 | -0.036 | 70.3026
3 | 0.5204 | 0.00662 | -0.0362 | 78.6103
3.5 | 0.575 | 0.00661 | -0.0361 | 86.9894
4 | 0.6301 | 0.00663 | -0.0362 | 95.0377
4.5 | 0.6856 | 0.00668 | -0.0365 | 102.6347
5 | 0.7383 | 0.00676 | -0.0361 | 109.216
5.5 | 0.7895 | 0.0069 | -0.0355 | 114.4203
6 | 0.8287 | 0.00756 | -0.0327 | 109.6164
6.5 | 0.8469 | 0.00907 | -0.0265 | 93.3738
7 | 0.8627 | 0.01034 | -0.0197 | 83.4333
7.5 | 0.8698 | 0.01131 | -0.0111 | 76.9054
8 | 0.9071 | 0.01249 | -0.0097 | 72.6261
8.5 | 0.972 | 0.01396 | -0.0146 | 69.6275
9 | 0.9895 | 0.01544 | -0.0099 | 64.0868
9.5 | 1.0114 | 0.01703 | -0.0064 | 59.3893
10 | 1.0362 | 0.01866 | -0.0035 | 55.5305
10.5 | 1.0627 | 0.02032 | -0.0012 | 52.2982
11 | 1.0892 | 0.02207 | 0.0009 | 49.3521
11.5 | 1.1157 | 0.0239 | 0.0028 | 46.682
12 | 1.1365 | 0.0262 | 0.005 | 43.3779
12.5 | 1.1629 | 0.02816 | 0.0065 | 41.2962
13 | 1.1864 | 0.03037 | 0.008 | 39.0649
13.5 | 1.2032 | 0.0332 | 0.0097 | 36.241
14 | 1.2263 | 0.03563 | 0.0109 | 34.4176
14.5 | 1.2477 | 0.03829 | 0.012 | 32.5855
15 | 1.2576 | 0.04204 | 0.0133 | 29.9144
15.5 | 1.2768 | 0.0451 | 0.014 | 28.3104
16 | 1.2931 | 0.04853 | 0.0146 | 26.6454
16.5 | 1.3032 | 0.05265 | 0.0151 | 24.7521
17 | 1.3025 | 0.05805 | 0.0155 | 22.4376
17.5 | 1.313 | 0.06243 | 0.0154 | 21.0316
18 | 1.3198 | 0.06738 | 0.015 | 19.5874
18.5 | 1.3227 | 0.07294 | 0.0143 | 18.1341
19 | 1.3204 | 0.07932 | 0.0131 | 16.6465
19.5 | 1.3069 | 0.08741 | 0.0113 | 14.9514
20 | 1.2893 | 0.09633 | 0.0088 | 13.3842

## 43. Re 1M Mach 0.10 (1)
BIGFOIL.COM POLAR EXPORT
GA 40A216
GA 40A216 |  |  |  | Cl Max: | 1.409 | at alpha= | 13.5 | deg
JavaFoil+Calcfoil stall+Eppler ext transition |  |  |  | L/D Max: | 135.435 | at alpha= | 6 | deg
Re: | 1000000 |  |  | Cd Min: | 0.00595 | at alpha= | -1 | deg
Mach: | 0.1 |  |  | Cl=0 at alpha= | -1.6774 | deg
|  |  |  | @ Cl=0.1, Cd= | 0.0060213
|  |  |  | @ Cl=0.4, Cd= | 0.0061484
|  |  |  | @ Cl=0.6, Cd= | 0.0062756
alpha (deg) | Cl | Cd | Cm | Cl/Cd
-14 | -0.708 | 0.09988 | -0.002 | -7.092
-13.5 | -0.716 | 0.09451 | -0.002 | -7.571
-13 | -0.719 | 0.08887 | -0.003 | -8.095
-12.5 | -0.72 | 0.08553 | -0.003 | -8.416
-12 | -0.718 | 0.08005 | -0.004 | -8.968
-11.5 | -0.712 | 0.07562 | -0.004 | -9.415
-11 | -0.703 | 0.07118 | -0.005 | -9.87
-10.5 | -0.689 | 0.06643 | -0.005 | -10.374
-10 | -0.671 | 0.06325 | -0.006 | -10.616
-9.5 | -0.651 | 0.0587 | -0.006 | -11.09
-9 | -0.761 | 0.01388 | -0.014 | -54.876
-8.5 | -0.731 | 0.01315 | -0.016 | -55.637
-8 | -0.697 | 0.01253 | -0.017 | -55.629
-7.5 | -0.655 | 0.01271 | -0.018 | -51.506
-7 | -0.609 | 0.01226 | -0.019 | -49.687
-6.5 | -0.56 | 0.01137 | -0.02 | -49.285
-6 | -0.509 | 0.01089 | -0.021 | -46.72
-5.5 | -0.455 | 0.01088 | -0.022 | -41.792
-5 | -0.399 | 0.0105 | -0.024 | -37.985
-4.5 | -0.341 | 0.0103 | -0.025 | -33.151
-4 | -0.283 | 0.00984 | -0.026 | -28.731
-3.5 | -0.223 | 0.00955 | -0.027 | -23.328
-3 | -0.162 | 0.00904 | -0.028 | -17.965
-2.5 | -0.101 | 0.00884 | -0.029 | -11.453
-2 | -0.04 | 0.00861 | -0.03 | -4.64
-1.5 | 0.022 | 0.006 | -0.032 | 3.608
-1 | 0.083 | 0.00595 | -0.033 | 14.028
-0.5 | 0.145 | 0.00621 | -0.034 | 23.373
0 | 0.209 | 0.00606 | -0.035 | 34.416
0.5 | 0.271 | 0.00608 | -0.036 | 44.57
1 | 0.333 | 0.00606 | -0.037 | 54.939
1.5 | 0.395 | 0.00615 | -0.038 | 64.286
2 | 0.458 | 0.00613 | -0.04 | 74.705
2.5 | 0.52 | 0.00622 | -0.041 | 83.586
3 | 0.581 | 0.00626 | -0.042 | 92.782
3.5 | 0.642 | 0.00631 | -0.043 | 101.787
4 | 0.704 | 0.0066 | -0.044 | 106.59
4.5 | 0.764 | 0.00671 | -0.045 | 113.816
5 | 0.824 | 0.0069 | -0.046 | 119.501
5.5 | 0.884 | 0.00679 | -0.048 | 130.201
6 | 0.942 | 0.00696 | -0.049 | 135.435
6.5 | 0.999 | 0.00752 | -0.05 | 132.933
7 | 1.028 | 0.01496 | -0.05 | 68.737
7.5 | 1.078 | 0.01571 | -0.051 | 68.61
8 | 1.125 | 0.01657 | -0.052 | 67.864
8.5 | 1.169 | 0.01754 | -0.052 | 66.639
9 | 1.21 | 0.01842 | -0.053 | 65.715
9.5 | 1.247 | 0.01992 | -0.054 | 62.604
10 | 1.281 | 0.02076 | -0.055 | 61.737
10.5 | 1.312 | 0.022 | -0.056 | 59.634
11 | 1.339 | 0.02361 | -0.057 | 56.725
11.5 | 1.362 | 0.02499 | -0.058 | 54.514
12 | 1.38 | 0.02657 | -0.058 | 51.948
12.5 | 1.394 | 0.02838 | -0.059 | 49.118
13 | 1.403 | 0.03024 | -0.06 | 46.403
13.5 | 1.409 | 0.03208 | -0.061 | 43.908
14 | 1.407 | 0.03491 | -0.061 | 40.303
14.5 | 1.401 | 0.03788 | -0.062 | 36.981
15 | 1.39 | 0.04134 | -0.062 | 33.613
15.5 | 1.364 | 0.04826 | -0.062 | 28.264
16 | 1.274 | 0.07867 | -0.056 | 16.194
16.5 | 1.192 | 0.11733 | -0.045 | 10.16
17 | 1.173 | 0.12523 | -0.044 | 9.368
17.5 | 1.146 | 0.13762 | -0.041 | 8.326
18 | 1.122 | 0.14771 | -0.04 | 7.598
18.5 | 1.096 | 0.15804 | -0.037 | 6.937

## 44. Re 1M Mach 0.10 (2)
BIGFOIL.COM POLAR EXPORT
GA 40A216
GA 40A216 |  |  |  | Cl Max: | 1.3078 | at alpha= | 18.5 | deg
XFOIL ncrit=9 |  |  |  | L/D Max: | 114.352 | at alpha= | 5.5 | deg
Re: | 1000000 |  |  | Cd Min: | 0.16163 | at alpha= | -17 | deg
Mach: | 0.1 |  |  | Cl=0 at alpha= | -1.5889 | deg
|  |  |  | @ Cl=0.1, Cd= | 0.006438
|  |  |  | @ Cl=0.4, Cd= | 0.0066027
|  |  |  | @ Cl=0.6, Cd= | 0.0066356
alpha (deg) | Cl | Cd | Cm | Cl/Cd
-17 | -0.3589 | 0.16163 | -0.013 | -2.2205
-16.5 | -0.3598 | 0.15286 | -0.0194 | -2.3538
-15.5 | -0.3414 | 0.14133 | -0.0276 | -2.4156
-15 | -0.3305 | 0.13667 | -0.0315 | -2.4182
-14.5 | -0.3256 | 0.1318 | -0.0365 | -2.4704
-13.5 | -0.744 | 0.05611 | -0.0701 | -13.2597
-13 | -0.7621 | 0.0391 | -0.0895 | -19.491
-12 | -0.8008 | 0.02946 | -0.0801 | -27.1826
-11.5 | -0.7905 | 0.02728 | -0.0759 | -28.9773
-11 | -0.775 | 0.02503 | -0.0716 | -30.9628
-10.5 | -0.7529 | 0.02277 | -0.0677 | -33.0654
-10 | -0.724 | 0.02095 | -0.0643 | -34.5585
-9.5 | -0.6916 | 0.0194 | -0.0611 | -35.6495
-9 | -0.6572 | 0.01823 | -0.0579 | -36.0505
-8.5 | -0.6227 | 0.01652 | -0.0551 | -37.6937
-8 | -0.5827 | 0.01569 | -0.0528 | -37.1383
-7.5 | -0.5419 | 0.01479 | -0.0506 | -36.6396
-7 | -0.4979 | 0.0141 | -0.0487 | -35.3121
-6.5 | -0.461 | 0.01293 | -0.0458 | -35.6535
-6 | -0.4145 | 0.01234 | -0.0444 | -33.59
-5.5 | -0.3704 | 0.01164 | -0.0426 | -31.8213
-5 | -0.3214 | 0.01111 | -0.0416 | -28.9289
-4.5 | -0.2731 | 0.01054 | -0.0404 | -25.9108
-4 | -0.2219 | 0.0102 | -0.0398 | -21.7549
-3.5 | -0.1703 | 0.00977 | -0.0392 | -17.4309
-2.5 | -0.0979 | 0.00676 | -0.0333 | -14.4822
-2 | -0.0453 | 0.00648 | -0.0328 | -6.9907
-1.5 | 0.0098 | 0.0064 | -0.0327 | 1.5312
-1 | 0.0659 | 0.00642 | -0.0328 | 10.2648
-0.5 | 0.1228 | 0.00645 | -0.0331 | 19.0388
0 | 0.1806 | 0.00646 | -0.0337 | 27.9567
0.5 | 0.238 | 0.00645 | -0.0341 | 36.8992
1 | 0.2957 | 0.00655 | -0.0347 | 45.145
1.5 | 0.353 | 0.00657 | -0.0352 | 53.7291
2 | 0.4105 | 0.00661 | -0.0358 | 62.1029
2.5 | 0.4674 | 0.00663 | -0.0361 | 70.4977
3 | 0.5235 | 0.00665 | -0.0363 | 78.7218
3.5 | 0.5784 | 0.00662 | -0.0363 | 87.3716
4 | 0.6338 | 0.00666 | -0.0363 | 95.1652
4.5 | 0.6897 | 0.0067 | -0.0366 | 102.9403
5 | 0.7424 | 0.00679 | -0.0361 | 109.3373
5.5 | 0.7936 | 0.00694 | -0.0354 | 114.3516
6 | 0.8315 | 0.00767 | -0.0323 | 108.4094
6.5 | 0.8482 | 0.0092 | -0.0257 | 92.1957
7 | 0.862 | 0.01046 | -0.0185 | 82.4092
7.5 | 0.8678 | 0.01145 | -0.0097 | 75.7904
9 | 0.9877 | 0.01581 | -0.0087 | 62.4731
9.5 | 1.0109 | 0.01741 | -0.0054 | 58.0643
10 | 1.0361 | 0.01909 | -0.0026 | 54.2745
10.5 | 1.0616 | 0.02087 | -0.0001 | 50.8673
11 | 1.0887 | 0.02264 | 0.0019 | 48.0875
11.5 | 1.1144 | 0.02458 | 0.0039 | 45.3377
12 | 1.1359 | 0.02688 | 0.006 | 42.2582
12.5 | 1.1615 | 0.02895 | 0.0076 | 40.1209
13 | 1.183 | 0.03137 | 0.0093 | 37.7112
13.5 | 1.202 | 0.03412 | 0.0109 | 35.2286
14 | 1.2239 | 0.03673 | 0.0121 | 33.3215
14.5 | 1.2429 | 0.03968 | 0.0132 | 31.3231
15 | 1.2552 | 0.04332 | 0.0145 | 28.9751
15.5 | 1.2724 | 0.04667 | 0.0152 | 27.2638
16 | 1.287 | 0.05035 | 0.0158 | 25.5611
16.5 | 1.2909 | 0.05522 | 0.0163 | 23.3774
17 | 1.2953 | 0.06022 | 0.0166 | 21.5095
17.5 | 1.3026 | 0.06511 | 0.0164 | 20.0061
18 | 1.3071 | 0.07049 | 0.0158 | 18.5431
18.5 | 1.3078 | 0.07648 | 0.0149 | 17.0999
19 | 1.3 | 0.08379 | 0.0134 | 15.515
19.5 | 1.2812 | 0.09277 | 0.0111 | 13.8105
20 | 1.2683 | 0.10142 | 0.0082 | 12.5054

## 45. Re 1M Mach 0.25 (1)
BIGFOIL.COM POLAR EXPORT
GA 40A216
GA 40A216 |  |  |  | Cl Max: | 1.343 | at alpha= | 12 | deg
JavaFoil+Calcfoil stall+Eppler ext transition |  |  |  | L/D Max: | 135.419 | at alpha= | 6 | deg
Re: | 1000000 |  |  | Cd Min: | 0.006 | at alpha= | -1 | deg
Mach: | 0.25 |  |  | Cl=0 at alpha= | -1.6746 | deg
|  |  |  | @ Cl=0.1, Cd= | 0.0060267
|  |  |  | @ Cl=0.4, Cd= | 0.0061834
|  |  |  | @ Cl=0.6, Cd= | 0.0063138
alpha (deg) | Cl | Cd | Cm | Cl/Cd
-12.5 | -0.591 | 0.08961 | -0.003 | -6.591
-12 | -0.612 | 0.08471 | -0.004 | -7.226
-11.5 | -0.628 | 0.07885 | -0.004 | -7.966
-11 | -0.638 | 0.07376 | -0.005 | -8.643
-10.5 | -0.641 | 0.06877 | -0.005 | -9.314
-10 | -0.636 | 0.0653 | -0.006 | -9.747
-9.5 | -0.628 | 0.05949 | -0.007 | -10.56
-9 | -0.613 | 0.05564 | -0.007 | -11.02
-8.5 | -0.591 | 0.05322 | -0.008 | -11.113
-8 | -0.569 | 0.04778 | -0.01 | -11.92
-7.5 | -0.658 | 0.01274 | -0.018 | -51.619
-7 | -0.616 | 0.01221 | -0.02 | -50.43
-6.5 | -0.569 | 0.01171 | -0.021 | -48.571
-6 | -0.518 | 0.01124 | -0.022 | -46.123
-5.5 | -0.465 | 0.01129 | -0.023 | -41.129
-5 | -0.408 | 0.01078 | -0.024 | -37.857
-4.5 | -0.35 | 0.01046 | -0.025 | -33.45
-4 | -0.29 | 0.01006 | -0.027 | -28.821
-3.5 | -0.229 | 0.0097 | -0.028 | -23.588
-3 | -0.167 | 0.00918 | -0.029 | -18.163
-2.5 | -0.104 | 0.00889 | -0.03 | -11.709
-2 | -0.041 | 0.00872 | -0.031 | -4.703
-1.5 | 0.022 | 0.00603 | -0.032 | 3.688
-1 | 0.086 | 0.006 | -0.034 | 14.284
-0.5 | 0.149 | 0.00612 | -0.035 | 24.374
0 | 0.214 | 0.00612 | -0.036 | 35.027
0.5 | 0.278 | 0.00612 | -0.037 | 45.52
1 | 0.342 | 0.00612 | -0.038 | 55.953
1.5 | 0.406 | 0.00619 | -0.04 | 65.654
2 | 0.47 | 0.00619 | -0.041 | 75.991
2.5 | 0.534 | 0.00627 | -0.042 | 85.27
3 | 0.597 | 0.00631 | -0.043 | 94.524
3.5 | 0.66 | 0.00639 | -0.044 | 103.241
4 | 0.723 | 0.00677 | -0.045 | 106.688
4.5 | 0.785 | 0.00686 | -0.047 | 114.391
5 | 0.846 | 0.00708 | -0.048 | 119.605
5.5 | 0.907 | 0.00691 | -0.049 | 131.288
6 | 0.966 | 0.00714 | -0.05 | 135.419
6.5 | 0.998 | 0.01494 | -0.05 | 66.836
7 | 1.05 | 0.01574 | -0.051 | 66.697
7.5 | 1.099 | 0.01659 | -0.052 | 66.244
8 | 1.144 | 0.01757 | -0.053 | 65.142
8.5 | 1.187 | 0.01815 | -0.054 | 65.365
9 | 1.224 | 0.02013 | -0.055 | 60.793
9.5 | 1.257 | 0.02138 | -0.055 | 58.827
10 | 1.287 | 0.02234 | -0.056 | 57.582
10.5 | 1.31 | 0.02381 | -0.057 | 55.032
11 | 1.328 | 0.02569 | -0.058 | 51.692
11.5 | 1.338 | 0.02733 | -0.059 | 48.982
12 | 1.343 | 0.02936 | -0.06 | 45.739
12.5 | 1.339 | 0.03167 | -0.06 | 42.287
13 | 1.328 | 0.03433 | -0.061 | 38.673
13.5 | 1.309 | 0.03706 | -0.062 | 35.328
14 | 1.262 | 0.0457 | -0.061 | 27.619
14.5 | 1.099 | 0.1018 | -0.042 | 10.798
15 | 1.072 | 0.1059 | -0.043 | 10.122
15.5 | 1.021 | 0.12233 | -0.036 | 8.347
16 | 0.979 | 0.13081 | -0.035 | 7.481
16.5 | 0.931 | 0.13866 | -0.034 | 6.716
17 | 0.88 | 0.14665 | -0.035 | 6.003

## 46. Re 1M Mach 0.25 (2)
BIGFOIL.COM POLAR EXPORT
GA 40A216
GA 40A216 |  |  |  | Cl Max: | 1.2384 | at alpha= | 15.5 | deg
XFOIL ncrit=9 |  |  |  | L/D Max: | 114.252 | at alpha= | 5.5 | deg
Re: | 1000000 |  |  | Cd Min: | 0.14993 | at alpha= | -15 | deg
Mach: | 0.25 |  |  | Cl=0 at alpha= | -1.5897 | deg
|  |  |  | @ Cl=0.1, Cd= | 0.00656
|  |  |  | @ Cl=0.4, Cd= | 0.0067
|  |  |  | @ Cl=0.6, Cd= | 0.0067343
alpha (deg) | Cl | Cd | Cm | Cl/Cd
-15 | -0.4559 | 0.14993 | -0.0284 | -3.0408
-14.5 | -0.4455 | 0.14372 | -0.0303 | -3.0998
-14 | -0.3938 | 0.13201 | -0.0472 | -2.9831
-13.5 | -0.3649 | 0.1203 | -0.0598 | -3.0333
-13 | -0.4152 | 0.0965 | -0.07 | -4.3026
-12.5 | -0.4222 | 0.08704 | -0.0744 | -4.8506
-12 | -0.4954 | 0.06354 | -0.0892 | -7.7967
-11.5 | -0.551 | 0.05223 | -0.0928 | -10.5495
-11 | -0.5976 | 0.04402 | -0.0914 | -13.5756
-10.5 | -0.661 | 0.03451 | -0.0846 | -19.1539
-10 | -0.6839 | 0.02879 | -0.0768 | -23.7548
-9.5 | -0.6796 | 0.02496 | -0.0702 | -27.2276
-9 | -0.6546 | 0.02116 | -0.0661 | -30.9357
-8.5 | -0.6174 | 0.01893 | -0.063 | -32.6149
-8 | -0.5807 | 0.01716 | -0.0599 | -33.8403
-7.5 | -0.54 | 0.01596 | -0.0572 | -33.8346
-6.5 | -0.4611 | 0.01361 | -0.0511 | -33.8795
-6 | -0.4174 | 0.01285 | -0.0487 | -32.4825
-5.5 | -0.3713 | 0.01216 | -0.0467 | -30.5345
-5 | -0.3254 | 0.01141 | -0.0447 | -28.5188
-4 | -0.2249 | 0.01038 | -0.0421 | -21.6667
-3.5 | -0.1729 | 0.00992 | -0.0411 | -17.4294
-3 | -0.1205 | 0.00953 | -0.0403 | -12.6443
-2.5 | -0.0974 | 0.00702 | -0.0351 | -13.8746
-2 | -0.0462 | 0.00657 | -0.0339 | -7.032
-1.5 | 0.0101 | 0.0065 | -0.0337 | 1.5538
-1 | 0.0684 | 0.00656 | -0.0339 | 10.4268
-0.5 | 0.1271 | 0.00656 | -0.0341 | 19.375
0 | 0.1863 | 0.00654 | -0.0346 | 28.4862
0.5 | 0.2458 | 0.0066 | -0.0352 | 37.2424
1 | 0.3051 | 0.00666 | -0.0357 | 45.8108
1.5 | 0.3644 | 0.00667 | -0.0362 | 54.6327
2 | 0.4237 | 0.00672 | -0.0367 | 63.0506
2.5 | 0.4826 | 0.0068 | -0.0371 | 70.9706
3.5 | 0.5969 | 0.00673 | -0.037 | 88.6924
4 | 0.6543 | 0.00681 | -0.037 | 96.0793
4.5 | 0.7116 | 0.00686 | -0.037 | 103.7318
5 | 0.7661 | 0.00692 | -0.0364 | 110.7081
5.5 | 0.8169 | 0.00715 | -0.035 | 114.2517
6 | 0.8437 | 0.00831 | -0.0296 | 101.5283
6.5 | 0.853 | 0.00986 | -0.0212 | 86.5112
7 | 0.8524 | 0.01109 | -0.0108 | 76.862
7.5 | 0.8574 | 0.01235 | -0.0022 | 69.4251
8 | 0.9173 | 0.01413 | -0.0062 | 64.9186
9 | 0.9827 | 0.0179 | -0.0033 | 54.8994
9.5 | 1.0071 | 0.0198 | -0.0002 | 50.8636
10 | 1.0335 | 0.0217 | 0.0025 | 47.6267
10.5 | 1.0564 | 0.02393 | 0.0052 | 44.1454
11 | 1.0847 | 0.0259 | 0.0073 | 41.8803
11.5 | 1.1027 | 0.02863 | 0.0099 | 38.5155
12 | 1.1289 | 0.03091 | 0.0118 | 36.5222
12.5 | 1.1508 | 0.03362 | 0.0136 | 34.2296
13 | 1.1669 | 0.0369 | 0.0155 | 31.6233
13.5 | 1.1893 | 0.03982 | 0.0169 | 29.8669
14 | 1.2044 | 0.04345 | 0.0184 | 27.7192
14.5 | 1.2144 | 0.04769 | 0.0197 | 25.4645
15 | 1.2289 | 0.05169 | 0.0206 | 23.7744
15.5 | 1.2384 | 0.05634 | 0.0212 | 21.9808
16 | 1.2329 | 0.06262 | 0.0216 | 19.6886
16.5 | 1.2353 | 0.06846 | 0.0214 | 18.0441
17 | 1.2332 | 0.07501 | 0.0207 | 16.4405
17.5 | 1.227 | 0.08238 | 0.0194 | 14.8944
18 | 1.2176 | 0.09051 | 0.0172 | 13.4527
18.5 | 1.2036 | 0.09966 | 0.0141 | 12.0771
19 | 1.1825 | 0.11018 | 0.0098 | 10.7324
19.5 | 1.1557 | 0.12202 | 0.0043 | 9.4714
20 | 1.13 | 0.13443 | -0.0022 | 8.4059

## 47. Re 1M Mach 0.50 (1)
BIGFOIL.COM POLAR EXPORT
GA 40A216
GA 40A216 |  |  |  | Cl Max: | 1.226 | at alpha= | 20 | deg
JavaFoil+Calcfoil stall+Eppler ext transition |  |  |  | L/D Max: | 121.87 | at alpha= | 5.5 | deg
Re: | 1000000 |  |  | Cd Min: | 0.00633 | at alpha= | -1 | deg
Mach: | 0.5 |  |  | Cl=0 at alpha= | -1.6761 | deg
|  |  |  | @ Cl=0.1, Cd= | 0.0063373
|  |  |  | @ Cl=0.4, Cd= | 0.0065048
|  |  |  | @ Cl=0.6, Cd= | 0.006713
alpha (deg) | Cl | Cd | Cm | Cl/Cd
-20 | -1.024 | 0.20456 | 0.005 | -5.007
-19.5 | -0.997 | 0.19465 | 0.004 | -5.125
-19 | -0.974 | 0.19457 | 0.004 | -5.004
-18.5 | -0.945 | 0.18334 | 0.003 | -5.154
-18 | -0.915 | 0.1769 | 0.002 | -5.172
-17.5 | -0.887 | 0.16942 | 0.002 | -5.235
-17 | -0.859 | 0.16443 | 0.001 | -5.223
-16.5 | -0.831 | 0.1915 | 0 | -4.338
-16 | -0.804 | 0.15423 | 0 | -5.214
-15.5 | -0.777 | 0.14731 | -0.001 | -5.271
-15 | -0.749 | 0.14467 | -0.001 | -5.179
-14.5 | -0.722 | 0.13754 | -0.002 | -5.249
-14 | -0.694 | 0.13161 | -0.002 | -5.277
-13.5 | -0.665 | 0.12169 | -0.003 | -5.467
-13 | -0.637 | 0.11777 | -0.003 | -5.41
-12.5 | -0.609 | 0.11394 | -0.004 | -5.349
-12 | -0.582 | 0.1107 | -0.004 | -5.256
-11.5 | -0.554 | 0.10871 | -0.005 | -5.097
-11 | -0.526 | 0.10277 | -0.005 | -5.122
-10.5 | -0.499 | 0.09868 | -0.006 | -5.052
-10 | -0.471 | 0.09629 | -0.006 | -4.888
-9.5 | -0.443 | 0.07147 | -0.007 | -6.192
-9 | -0.415 | 0.0631 | -0.008 | -6.57
-8.5 | -0.387 | 0.05619 | -0.008 | -6.883
-8 | -0.358 | 0.07091 | -0.008 | -5.051
-7.5 | -0.33 | 0.05764 | -0.008 | -5.722
-7 | -0.302 | 0.05053 | -0.009 | -5.973
-6.5 | -0.425 | 0.0454 | -0.01 | -9.354
-6 | -0.428 | 0.04171 | -0.011 | -10.259
-5.5 | -0.492 | 0.0122 | -0.026 | -40.322
-5 | -0.443 | 0.0116 | -0.027 | -38.135
-4.5 | -0.384 | 0.01104 | -0.028 | -34.792
-4 | -0.321 | 0.01108 | -0.03 | -28.952
-3.5 | -0.254 | 0.01067 | -0.031 | -23.84
-3 | -0.186 | 0.01014 | -0.032 | -18.316
-2.5 | -0.116 | 0.00977 | -0.034 | -11.879
-2 | -0.046 | 0.00925 | -0.035 | -4.953
-1.5 | 0.025 | 0.00635 | -0.036 | 3.915
-1 | 0.096 | 0.00633 | -0.038 | 15.145
-0.5 | 0.167 | 0.00646 | -0.039 | 25.808
0 | 0.24 | 0.0064 | -0.04 | 37.446
0.5 | 0.311 | 0.00648 | -0.042 | 48.051
1 | 0.383 | 0.0065 | -0.043 | 58.93
1.5 | 0.454 | 0.00652 | -0.044 | 69.669
2 | 0.526 | 0.00663 | -0.046 | 79.305
2.5 | 0.597 | 0.00671 | -0.047 | 89.083
3 | 0.666 | 0.00678 | -0.048 | 98.27
3.5 | 0.737 | 0.00689 | -0.049 | 106.976
4 | 0.806 | 0.0071 | -0.051 | 113.524
4.5 | 0.875 | 0.00731 | -0.052 | 119.691
5 | 0.942 | 0.00798 | -0.053 | 118.061
5.5 | 1.007 | 0.00826 | -0.055 | 121.87
6 | 1.031 | 0.01741 | -0.054 | 59.197
6.5 | 1.085 | 0.01847 | -0.055 | 58.737
7 | 1.13 | 0.01992 | -0.056 | 56.739
7.5 | 1.165 | 0.02195 | -0.057 | 53.091
8 | 1.186 | 0.02372 | -0.058 | 49.983
8.5 | 1.179 | 0.02577 | -0.059 | 45.743
9 | 1.112 | 0.02838 | -0.06 | 39.2
9.5 | 0.745 | 0.03118 | -0.061 | 23.897
10 | 0.663 | 0.0753 | -0.031 | 8.811
10.5 | 0.69 | 0.0785 | -0.029 | 8.79
11 | 0.718 | 0.10348 | -0.029 | 6.933
11.5 | 0.746 | 0.11151 | -0.031 | 6.689
12 | 0.774 | 0.1137 | -0.031 | 6.803
12.5 | 0.802 | 0.11654 | -0.032 | 6.879
13 | 0.831 | 0.12273 | -0.035 | 6.767
13.5 | 0.861 | 0.13259 | -0.038 | 6.49
14 | 0.888 | 0.1413 | -0.038 | 6.284
14.5 | 0.916 | 0.14626 | -0.04 | 6.263
15 | 0.944 | 0.15197 | -0.041 | 6.213
15.5 | 0.973 | 0.15754 | -0.043 | 6.177
16 | 1.005 | 0.16234 | -0.046 | 6.189
16.5 | 1.034 | 0.17104 | -0.048 | 6.044
17 | 1.058 | 0.17284 | -0.047 | 6.122
17.5 | 1.085 | 0.17873 | -0.047 | 6.071
18 | 1.113 | 0.18397 | -0.048 | 6.05
18.5 | 1.141 | 0.18806 | -0.049 | 6.066
19 | 1.17 | 0.19719 | -0.051 | 5.934
19.5 | 1.202 | 0.20194 | -0.054 | 5.953
20 | 1.226 | 0.2058 | -0.054 | 5.959

## 48. Re 1M Mach 0.50 (2)
BIGFOIL.COM POLAR EXPORT
GA 40A216
GA 40A216 |  |  |  | Cl Max: | 1.0687 | at alpha= | 12.5 | deg
XFOIL ncrit=9 |  |  |  | L/D Max: | 112.201 | at alpha= | 5 | deg
Re: | 1000000 |  |  | Cd Min: | 0.24651 | at alpha= | -20 | deg
Mach: | 0.5 |  |  | Cl=0 at alpha= | -1.6051 | deg
|  |  |  | @ Cl=0.1, Cd= | 0.007023
|  |  |  | @ Cl=0.4, Cd= | 0.0072727
|  |  |  | @ Cl=0.6, Cd= | 0.0074868
alpha (deg) | Cl | Cd | Cm | Cl/Cd
-20 | -0.6174 | 0.24651 | 0.0162 | -2.5046
-19.5 | -0.5964 | 0.23754 | 0.0104 | -2.5107
-19 | -0.5771 | 0.22902 | 0.0047 | -2.5199
-18.5 | -0.5559 | 0.22123 | 0.0005 | -2.5128
-18 | -0.5341 | 0.21414 | -0.0034 | -2.4942
-17.5 | -0.513 | 0.20704 | -0.0075 | -2.4778
-17 | -0.4926 | 0.19967 | -0.0117 | -2.4671
-16.5 | -0.473 | 0.19203 | -0.016 | -2.4632
-16 | -0.4562 | 0.1812 | -0.0238 | -2.5177
-15.5 | -0.389 | 0.16735 | -0.0436 | -2.3245
-15 | -0.3709 | 0.16105 | -0.0461 | -2.303
-14.5 | -0.3548 | 0.15395 | -0.0494 | -2.3046
-14 | -0.3458 | 0.14441 | -0.0545 | -2.3946
-13.5 | -0.3362 | 0.13502 | -0.0593 | -2.49
-13 | -0.3251 | 0.12628 | -0.0635 | -2.5744
-12.5 | -0.3137 | 0.1188 | -0.0665 | -2.6406
-12 | -0.3002 | 0.11206 | -0.0696 | -2.6789
-11.5 | -0.2947 | 0.10319 | -0.074 | -2.8559
-11 | -0.3027 | 0.09141 | -0.0798 | -3.3115
-10.5 | -0.3228 | 0.07763 | -0.0872 | -4.1582
-10 | -0.3574 | 0.06039 | -0.0985 | -5.9182
-9.5 | -0.3823 | 0.05149 | -0.1034 | -7.4247
-9 | -0.4191 | 0.04264 | -0.105 | -9.8288
-8.5 | -0.4467 | 0.03624 | -0.1027 | -12.3262
-8 | -0.4673 | 0.03143 | -0.0975 | -14.868
-7.5 | -0.4775 | 0.02741 | -0.0901 | -17.4206
-7 | -0.4746 | 0.02333 | -0.082 | -20.3429
-6.5 | -0.4361 | 0.01886 | -0.0779 | -23.123
-6 | -0.3842 | 0.016 | -0.075 | -24.0125
-5.5 | -0.3455 | 0.01453 | -0.0699 | -23.7784
-5 | -0.3102 | 0.0134 | -0.0639 | -23.1493
-4.5 | -0.2735 | 0.01228 | -0.0584 | -22.272
-4 | -0.2275 | 0.01146 | -0.0544 | -19.8517
-3.5 | -0.1744 | 0.01084 | -0.0517 | -16.0886
-3 | -0.1192 | 0.0103 | -0.0495 | -11.5728
-2.5 | -0.0632 | 0.00982 | -0.0476 | -6.4358
-2 | -0.0485 | 0.00715 | -0.0396 | -6.7832
-1.5 | 0.0129 | 0.00697 | -0.0386 | 1.8508
-1 | 0.0781 | 0.00699 | -0.0383 | 11.1731
-0.5 | 0.1445 | 0.00709 | -0.0384 | 20.3808
0 | 0.2117 | 0.00708 | -0.0388 | 29.9011
0.5 | 0.2794 | 0.00712 | -0.0393 | 39.2416
1 | 0.3467 | 0.00717 | -0.0398 | 48.3543
1.5 | 0.4142 | 0.0073 | -0.0402 | 56.7397
2 | 0.4812 | 0.00737 | -0.0405 | 65.2917
2.5 | 0.5483 | 0.00744 | -0.0407 | 73.6962
3 | 0.6146 | 0.0075 | -0.0406 | 81.9467
3.5 | 0.6774 | 0.00739 | -0.0394 | 91.6644
4 | 0.7422 | 0.00747 | -0.0387 | 99.3574
4.5 | 0.8057 | 0.00754 | -0.0374 | 106.8568
5 | 0.8617 | 0.00768 | -0.0346 | 112.2005
5.5 | 0.8794 | 0.00872 | -0.0253 | 100.8486
6 | 0.8452 | 0.01076 | -0.0083 | 78.5502
6.5 | 0.8218 | 0.01364 | 0.0039 | 60.2493
7 | 0.8161 | 0.01654 | 0.0124 | 49.341
7.5 | 0.825 | 0.01896 | 0.0189 | 43.5127
8 | 0.9083 | 0.02251 | 0.0091 | 40.351
9 | 0.9646 | 0.02827 | 0.0142 | 34.121
9.5 | 0.9871 | 0.03136 | 0.0176 | 31.4764
10 | 1.0083 | 0.03472 | 0.0208 | 29.0409
10.5 | 1.0266 | 0.03847 | 0.0239 | 26.6857
11 | 1.0452 | 0.04239 | 0.0266 | 24.6568
11.5 | 1.0574 | 0.04697 | 0.0293 | 22.5122
12 | 1.0663 | 0.05203 | 0.0317 | 20.4939
12.5 | 1.0687 | 0.05799 | 0.0333 | 18.429
13 | 1.0604 | 0.0652 | 0.0343 | 16.2638
13.5 | 1.0441 | 0.07385 | 0.0336 | 14.1381
14 | 1.0206 | 0.08405 | 0.0308 | 12.1428
14.5 | 0.9914 | 0.09574 | 0.0261 | 10.3551
15 | 0.963 | 0.10831 | 0.0198 | 8.8911
15.5 | 0.9321 | 0.12207 | 0.0121 | 7.6358
16 | 0.8992 | 0.1371 | 0.0032 | 6.5587
16.5 | 0.8552 | 0.15548 | -0.008 | 5.5004
17 | 0.8188 | 0.17454 | -0.019 | 4.6912
17.5 | 0.8211 | 0.18571 | -0.0254 | 4.4214

## 49. Re 2M Mach 0.00 (1)
BIGFOIL.COM POLAR EXPORT
GA 40A216
GA 40A216 |  |  |  | Cl Max: | 1.431 | at alpha= | 14 | deg
JavaFoil+Calcfoil stall+Eppler ext transition |  |  |  | L/D Max: | 152.735 | at alpha= | 6 | deg
Re: | 2000000 |  |  | Cd Min: | 0.00516 | at alpha= | -1 | deg
Mach: | 0 |  |  | Cl=0 at alpha= | -1.6774 | deg
|  |  |  | @ Cl=0.1, Cd= | 0.0051874
|  |  |  | @ Cl=0.4, Cd= | 0.00523
|  |  |  | @ Cl=0.6, Cd= | 0.0053613
alpha (deg) | Cl | Cd | Cm | Cl/Cd
-16 | -0.697 | 0.11762 | 0 | -5.927
-15.5 | -0.709 | 0.11017 | -0.001 | -6.439
-15 | -0.719 | 0.10584 | -0.001 | -6.797
-14.5 | -0.728 | 0.09948 | -0.001 | -7.314
-14 | -0.734 | 0.09467 | -0.002 | -7.751
-13.5 | -0.738 | 0.08972 | -0.003 | -8.222
-13 | -0.739 | 0.08498 | -0.003 | -8.695
-12.5 | -0.737 | 0.08031 | -0.004 | -9.175
-12 | -0.734 | 0.07491 | -0.004 | -9.795
-11.5 | -0.726 | 0.06989 | -0.005 | -10.388
-11 | -0.847 | 0.01648 | -0.01 | -51.405
-10.5 | -0.841 | 0.01443 | -0.011 | -58.269
-10 | -0.822 | 0.01357 | -0.012 | -60.559
-9.5 | -0.798 | 0.01279 | -0.013 | -62.42
-9 | -0.772 | 0.01208 | -0.015 | -63.948
-8.5 | -0.736 | 0.012 | -0.016 | -61.375
-8 | -0.697 | 0.01064 | -0.017 | -65.491
-7.5 | -0.654 | 0.01117 | -0.018 | -58.569
-7 | -0.608 | 0.01043 | -0.019 | -58.243
-6.5 | -0.559 | 0.01001 | -0.02 | -55.812
-6 | -0.507 | 0.00964 | -0.021 | -52.552
-5.5 | -0.453 | 0.00959 | -0.022 | -47.219
-5 | -0.397 | 0.00908 | -0.023 | -43.73
-4.5 | -0.34 | 0.00882 | -0.025 | -38.524
-4 | -0.281 | 0.00867 | -0.026 | -32.45
-3.5 | -0.222 | 0.00838 | -0.027 | -26.464
-3 | -0.162 | 0.00796 | -0.028 | -20.295
-2.5 | -0.101 | 0.00779 | -0.029 | -12.936
-2 | -0.04 | 0.0076 | -0.03 | -5.23
-1.5 | 0.022 | 0.00519 | -0.031 | 4.157
-1 | 0.083 | 0.00516 | -0.033 | 16.101
-0.5 | 0.145 | 0.00526 | -0.034 | 27.48
0 | 0.208 | 0.00526 | -0.035 | 39.449
0.5 | 0.27 | 0.00526 | -0.036 | 51.258
1 | 0.332 | 0.00522 | -0.037 | 63.479
1.5 | 0.393 | 0.00523 | -0.038 | 75.23
2 | 0.455 | 0.00523 | -0.039 | 87.065
2.5 | 0.517 | 0.00529 | -0.041 | 97.762
3 | 0.578 | 0.0053 | -0.042 | 108.952
3.5 | 0.639 | 0.00547 | -0.043 | 116.755
4 | 0.7 | 0.00574 | -0.044 | 121.88
4.5 | 0.76 | 0.00589 | -0.045 | 129.086
5 | 0.82 | 0.00605 | -0.046 | 135.613
5.5 | 0.879 | 0.00589 | -0.047 | 149.392
6 | 0.937 | 0.00614 | -0.049 | 152.735
6.5 | 0.995 | 0.01093 | -0.05 | 91.003
7 | 1.05 | 0.01223 | -0.051 | 85.845
7.5 | 1.08 | 0.01356 | -0.051 | 79.683
8 | 1.128 | 0.01425 | -0.052 | 79.148
8.5 | 1.173 | 0.01471 | -0.053 | 79.711
9 | 1.214 | 0.01589 | -0.054 | 76.393
9.5 | 1.253 | 0.01677 | -0.054 | 74.691
10 | 1.288 | 0.01805 | -0.055 | 71.35
10.5 | 1.32 | 0.01909 | -0.056 | 69.136
11 | 1.348 | 0.02019 | -0.057 | 66.753
11.5 | 1.372 | 0.02112 | -0.058 | 64.961
12 | 1.392 | 0.02281 | -0.059 | 61.022
12.5 | 1.408 | 0.02402 | -0.06 | 58.617
13 | 1.42 | 0.02576 | -0.06 | 55.123
13.5 | 1.428 | 0.02709 | -0.061 | 52.71
14 | 1.431 | 0.02923 | -0.062 | 48.957
14.5 | 1.43 | 0.03115 | -0.062 | 45.926
15 | 1.426 | 0.03346 | -0.063 | 42.61
15.5 | 1.417 | 0.03577 | -0.064 | 39.627
16 | 1.402 | 0.03959 | -0.064 | 35.414
16.5 | 1.384 | 0.04357 | -0.065 | 31.753
17 | 1.36 | 0.04844 | -0.065 | 28.079
17.5 | 1.334 | 0.05397 | -0.065 | 24.721
18 | 1.309 | 0.05869 | -0.065 | 22.311
18.5 | 1.232 | 0.08872 | -0.06 | 13.891
19 | 1.159 | 0.12178 | -0.054 | 9.517

## 50. Re 2M Mach 0.00 (2)
BIGFOIL.COM POLAR EXPORT
GA 40A216
GA 40A216 |  |  |  | Cl Max: | 1.4879 | at alpha= | 20 | deg
XFOIL ncrit=9 |  |  |  | L/D Max: | 125.873 | at alpha= | 4.5 | deg
Re: | 2000000 |  |  | Cd Min: | 0.09 | at alpha= | -18.5 | deg
Mach: | 0 |  |  | Cl=0 at alpha= | -1.6155 | deg
|  |  |  | @ Cl=0.1, Cd= | 0.0050888
|  |  |  | @ Cl=0.4, Cd= | 0.0051239
|  |  |  | @ Cl=0.6, Cd= | 0.0052724
alpha (deg) | Cl | Cd | Cm | Cl/Cd
-18.5 | -0.9902 | 0.09 | -0.0451 | -11.0022
-18 | -1.0275 | 0.07543 | -0.0535 | -13.6219
-17.5 | -1.0682 | 0.06209 | -0.0605 | -17.2041
-17 | -1.0751 | 0.05469 | -0.0638 | -19.6581
-16.5 | -1.0996 | 0.04601 | -0.0663 | -23.8992
-16 | -1.1083 | 0.03997 | -0.0671 | -27.7283
-15.5 | -1.103 | 0.0357 | -0.0669 | -30.8964
-15 | -1.093 | 0.03211 | -0.0662 | -34.0392
-14.5 | -1.0155 | 0.02789 | -0.0789 | -36.4109
-14 | -0.9675 | 0.02591 | -0.0827 | -37.3408
-13.5 | -0.9602 | 0.02337 | -0.0788 | -41.0869
-13 | -0.9415 | 0.02158 | -0.0755 | -43.6284
-12.5 | -0.9194 | 0.02006 | -0.0723 | -45.8325
-12 | -0.9051 | 0.0181 | -0.0678 | -50.0055
-11 | -0.8561 | 0.01571 | -0.0598 | -54.494
-10.5 | -0.8265 | 0.0149 | -0.056 | -55.4698
-10 | -0.7952 | 0.01423 | -0.0521 | -55.8819
-9.5 | -0.7577 | 0.01363 | -0.0494 | -55.5906
-9 | -0.7156 | 0.01305 | -0.0474 | -54.8352
-8.5 | -0.677 | 0.0122 | -0.0448 | -55.4918
-8 | -0.6314 | 0.01167 | -0.0434 | -54.1045
-7.5 | -0.5842 | 0.01122 | -0.0423 | -52.0677
-7 | -0.5351 | 0.01081 | -0.0414 | -49.5005
-6.5 | -0.4888 | 0.01023 | -0.04 | -47.781
-6 | -0.4376 | 0.00986 | -0.0395 | -44.3813
-5.5 | -0.3868 | 0.0095 | -0.0388 | -40.7158
-5 | -0.3353 | 0.00915 | -0.0383 | -36.6448
-4.5 | -0.2823 | 0.00885 | -0.0381 | -31.8983
-4 | -0.23 | 0.00854 | -0.0377 | -26.9321
-3.5 | -0.1766 | 0.00827 | -0.0375 | -21.3543
-3 | -0.1225 | 0.008 | -0.0374 | -15.3125
-2 | -0.0413 | 0.00555 | -0.033 | -7.4414
-1.5 | 0.0124 | 0.00523 | -0.0329 | 2.3709
-1 | 0.0682 | 0.0051 | -0.0331 | 13.3725
-0.5 | 0.1248 | 0.00508 | -0.0334 | 24.5669
0 | 0.1817 | 0.00509 | -0.0338 | 35.6974
0.5 | 0.2396 | 0.00507 | -0.0345 | 47.2584
1 | 0.2976 | 0.00508 | -0.0352 | 58.5827
1.5 | 0.3546 | 0.0051 | -0.0357 | 69.5294
2.5 | 0.4687 | 0.00516 | -0.0366 | 90.8333
3 | 0.5255 | 0.0052 | -0.0371 | 101.0577
3.5 | 0.5821 | 0.00525 | -0.0376 | 110.8762
4 | 0.6381 | 0.00532 | -0.0379 | 119.9436
4.5 | 0.6923 | 0.0055 | -0.0379 | 125.8727
5 | 0.7379 | 0.00607 | -0.0364 | 121.5651
5.5 | 0.7711 | 0.00724 | -0.0327 | 106.5055
6 | 0.8039 | 0.00829 | -0.0291 | 96.9723
6.5 | 0.8348 | 0.00921 | -0.025 | 90.6406
7 | 0.8663 | 0.00995 | -0.021 | 87.0653
7.5 | 0.8913 | 0.01052 | -0.0156 | 84.7243
8 | 0.9147 | 0.0112 | -0.0101 | 81.6696
8.5 | 0.9321 | 0.01199 | -0.004 | 77.7398
9 | 0.9879 | 0.01308 | -0.0066 | 75.5275
10 | 1.0912 | 0.01554 | -0.0105 | 70.2188
10.5 | 1.1249 | 0.01669 | -0.0086 | 67.3996
11 | 1.1559 | 0.01811 | -0.0068 | 63.8266
11.5 | 1.1866 | 0.01962 | -0.0051 | 60.4791
12 | 1.2178 | 0.02114 | -0.0036 | 57.6064
12.5 | 1.2451 | 0.02295 | -0.0019 | 54.2527
13 | 1.2728 | 0.02479 | -0.0004 | 51.3433
13.5 | 1.3012 | 0.02659 | 0.0009 | 48.9357
14 | 1.3265 | 0.02867 | 0.0022 | 46.2679
14.5 | 1.3477 | 0.03111 | 0.0038 | 43.3205
15 | 1.3735 | 0.0333 | 0.0048 | 41.2462
15.5 | 1.3946 | 0.03589 | 0.0059 | 38.8576
16 | 1.4108 | 0.03901 | 0.0071 | 36.1651
16.5 | 1.4316 | 0.0418 | 0.0078 | 34.2488
17 | 1.4487 | 0.045 | 0.0085 | 32.1933
17.5 | 1.4618 | 0.04867 | 0.0092 | 30.0349
18 | 1.4655 | 0.05339 | 0.0098 | 27.449
18.5 | 1.4769 | 0.05746 | 0.01 | 25.7031
19 | 1.4836 | 0.06211 | 0.01 | 23.8867
19.5 | 1.4865 | 0.06735 | 0.0096 | 22.0713
20 | 1.4879 | 0.07289 | 0.009 | 20.413

## 51. Re 2M Mach 0.10 (1)
BIGFOIL.COM POLAR EXPORT
GA 40A216
GA 40A216 |  |  |  | Cl Max: | 1.417 | at alpha= | 13.5 | deg
JavaFoil+Calcfoil stall+Eppler ext transition |  |  |  | L/D Max: | 151.649 | at alpha= | 6 | deg
Re: | 2000000 |  |  | Cd Min: | 0.00519 | at alpha= | 0.5 | deg
Mach: | 0.1 |  |  | Cl=0 at alpha= | -1.6774 | deg
|  |  |  | @ Cl=0.1, Cd= | 0.0052658
|  |  |  | @ Cl=0.4, Cd= | 0.005224
|  |  |  | @ Cl=0.6, Cd= | 0.0053812
alpha (deg) | Cl | Cd | Cm | Cl/Cd
-15.5 | -0.675 | 0.11267 | -0.001 | -5.993
-15 | -0.689 | 0.10699 | -0.001 | -6.438
-14.5 | -0.7 | 0.10027 | -0.001 | -6.985
-14 | -0.71 | 0.0955 | -0.002 | -7.433
-13.5 | -0.717 | 0.09009 | -0.002 | -7.957
-13 | -0.721 | 0.08544 | -0.003 | -8.439
-12.5 | -0.722 | 0.08053 | -0.003 | -8.961
-12 | -0.721 | 0.07587 | -0.004 | -9.498
-11.5 | -0.716 | 0.07053 | -0.005 | -10.15
-11 | -0.723 | 0.05675 | -0.007 | -12.748
-10.5 | -0.832 | 0.01477 | -0.011 | -56.315
-10 | -0.815 | 0.01383 | -0.012 | -58.922
-9.5 | -0.794 | 0.01297 | -0.013 | -61.225
-9 | -0.77 | 0.01219 | -0.015 | -63.118
-8.5 | -0.736 | 0.01213 | -0.016 | -60.676
-8 | -0.698 | 0.01073 | -0.017 | -65.005
-7.5 | -0.655 | 0.01123 | -0.018 | -58.325
-7 | -0.609 | 0.01048 | -0.019 | -58.155
-6.5 | -0.56 | 0.01004 | -0.02 | -55.814
-6 | -0.509 | 0.00961 | -0.021 | -52.913
-5.5 | -0.455 | 0.00963 | -0.022 | -47.239
-5 | -0.399 | 0.00928 | -0.024 | -42.999
-4.5 | -0.341 | 0.00904 | -0.025 | -37.751
-4 | -0.283 | 0.00866 | -0.026 | -32.64
-3.5 | -0.223 | 0.00846 | -0.027 | -26.359
-3 | -0.162 | 0.00803 | -0.028 | -20.227
-2.5 | -0.101 | 0.00778 | -0.029 | -13.031
-2 | -0.04 | 0.00761 | -0.03 | -5.248
-1.5 | 0.022 | 0.00523 | -0.032 | 4.142
-1 | 0.083 | 0.0052 | -0.033 | 16.051
-0.5 | 0.145 | 0.00544 | -0.034 | 26.694
0 | 0.209 | 0.00525 | -0.035 | 39.758
0.5 | 0.271 | 0.00519 | -0.036 | 52.243
1 | 0.333 | 0.00523 | -0.037 | 63.733
1.5 | 0.395 | 0.00522 | -0.038 | 75.765
2 | 0.458 | 0.00527 | -0.04 | 86.805
2.5 | 0.52 | 0.00528 | -0.041 | 98.476
3 | 0.581 | 0.00535 | -0.042 | 108.563
3.5 | 0.642 | 0.00545 | -0.043 | 117.929
4 | 0.704 | 0.00582 | -0.044 | 120.86
4.5 | 0.764 | 0.00597 | -0.045 | 128.069
5 | 0.824 | 0.00608 | -0.046 | 135.574
5.5 | 0.884 | 0.0059 | -0.048 | 149.73
6 | 0.942 | 0.00621 | -0.049 | 151.649
6.5 | 0.999 | 0.011 | -0.05 | 90.805
7 | 1.054 | 0.01233 | -0.051 | 85.509
7.5 | 1.084 | 0.0137 | -0.051 | 79.135
8 | 1.132 | 0.01443 | -0.052 | 78.43
8.5 | 1.176 | 0.01521 | -0.053 | 77.303
9 | 1.218 | 0.01564 | -0.054 | 77.86
9.5 | 1.255 | 0.01698 | -0.055 | 73.916
10 | 1.29 | 0.01799 | -0.056 | 71.684
10.5 | 1.32 | 0.01937 | -0.056 | 68.16
11 | 1.347 | 0.02051 | -0.057 | 65.678
11.5 | 1.37 | 0.02149 | -0.058 | 63.735
12 | 1.388 | 0.02319 | -0.059 | 59.867
12.5 | 1.402 | 0.02447 | -0.06 | 57.313
13 | 1.412 | 0.02626 | -0.061 | 53.755
13.5 | 1.417 | 0.02769 | -0.061 | 51.185
14 | 1.417 | 0.02991 | -0.062 | 47.379
14.5 | 1.413 | 0.03207 | -0.063 | 44.051
15 | 1.404 | 0.0346 | -0.063 | 40.562
15.5 | 1.389 | 0.03773 | -0.064 | 36.828
16 | 1.371 | 0.04147 | -0.064 | 33.052
16.5 | 1.346 | 0.04602 | -0.064 | 29.254
17 | 1.315 | 0.05278 | -0.064 | 24.918
17.5 | 1.281 | 0.06037 | -0.064 | 21.222
18 | 1.211 | 0.08562 | -0.06 | 14.141
18.5 | 1.138 | 0.12009 | -0.053 | 9.478

## 52. Re 2M Mach 0.10 (2)
BIGFOIL.COM POLAR EXPORT
GA 40A216
GA 40A216 |  |  |  | Cl Max: | 1.4721 | at alpha= | 19 | deg
XFOIL ncrit=9 |  |  |  | L/D Max: | 126.123 | at alpha= | 4.5 | deg
Re: | 2000000 |  |  | Cd Min: | 0.22046 | at alpha= | -20 | deg
Mach: | 0.1 |  |  | Cl=0 at alpha= | -1.6171 | deg
|  |  |  | @ Cl=0.1, Cd= | 0.0051034
|  |  |  | @ Cl=0.4, Cd= | 0.0051574
|  |  |  | @ Cl=0.6, Cd= | 0.0052805
alpha (deg) | Cl | Cd | Cm | Cl/Cd
-20 | -0.5985 | 0.22046 | 0.0149 | -2.7148
-19.5 | -0.5821 | 0.21481 | 0.0113 | -2.7098
-19 | -0.5659 | 0.20894 | 0.0075 | -2.7084
-18.5 | -0.5507 | 0.20263 | 0.0038 | -2.7178
-17.5 | -0.9372 | 0.08518 | -0.0489 | -11.0026
-17 | -0.98 | 0.06975 | -0.0581 | -14.0502
-16.5 | -1.0377 | 0.05479 | -0.0654 | -18.9396
-16 | -1.0633 | 0.04593 | -0.0681 | -23.1504
-15.5 | -1.0667 | 0.04036 | -0.0689 | -26.4296
-14.5 | -0.9995 | 0.03034 | -0.0811 | -32.9433
-14 | -0.9509 | 0.02783 | -0.0858 | -34.1682
-13.5 | -0.9491 | 0.02473 | -0.0818 | -38.3785
-13 | -0.934 | 0.02259 | -0.0784 | -41.3457
-12.5 | -0.913 | 0.0209 | -0.0751 | -43.6842
-12 | -0.8923 | 0.01922 | -0.0714 | -46.4256
-11.5 | -0.8781 | 0.01729 | -0.0665 | -50.7866
-11 | -0.8514 | 0.01615 | -0.0626 | -52.7183
-10.5 | -0.8226 | 0.01523 | -0.0587 | -54.0118
-10 | -0.7915 | 0.01447 | -0.0548 | -54.6994
-9.5 | -0.7574 | 0.01385 | -0.0512 | -54.6859
-9 | -0.7166 | 0.01322 | -0.0489 | -54.2057
-8.5 | -0.6754 | 0.01251 | -0.0466 | -53.9888
-8 | -0.6332 | 0.01179 | -0.0445 | -53.7065
-7.5 | -0.586 | 0.01132 | -0.0432 | -51.7668
-7 | -0.5371 | 0.01087 | -0.0421 | -49.4112
-6.5 | -0.4906 | 0.01029 | -0.0407 | -47.6774
-6 | -0.4394 | 0.00991 | -0.04 | -44.3391
-5.5 | -0.3877 | 0.0096 | -0.0395 | -40.3854
-5 | -0.3367 | 0.00918 | -0.0388 | -36.6776
-4.5 | -0.2831 | 0.00891 | -0.0386 | -31.7733
-4 | -0.231 | 0.00857 | -0.038 | -26.9545
-3.5 | -0.1771 | 0.00829 | -0.0378 | -21.3631
-3 | -0.1229 | 0.00802 | -0.0377 | -15.3242
-2.5 | -0.0779 | 0.00708 | -0.0361 | -11.0028
-2 | -0.0412 | 0.00557 | -0.0333 | -7.3968
-1.5 | 0.0126 | 0.00524 | -0.0331 | 2.4046
-1 | 0.0686 | 0.00512 | -0.0332 | 13.3984
-0.5 | 0.1254 | 0.00509 | -0.0336 | 24.6365
0 | 0.1828 | 0.0051 | -0.034 | 35.8431
0.5 | 0.241 | 0.00508 | -0.0347 | 47.4409
1 | 0.2993 | 0.0051 | -0.0353 | 58.6863
1.5 | 0.3567 | 0.00512 | -0.0358 | 69.668
2 | 0.4146 | 0.00517 | -0.0364 | 80.1934
2.5 | 0.4714 | 0.00518 | -0.0368 | 91.0039
3 | 0.5286 | 0.00522 | -0.0373 | 101.2644
3.5 | 0.5856 | 0.00526 | -0.0377 | 111.3308
4 | 0.6418 | 0.00534 | -0.038 | 120.1873
4.5 | 0.6962 | 0.00552 | -0.038 | 126.1232
5 | 0.7415 | 0.00612 | -0.0363 | 121.1601
5.5 | 0.7741 | 0.00732 | -0.0325 | 105.7514
6 | 0.8062 | 0.00838 | -0.0286 | 96.2053
6.5 | 0.8368 | 0.00929 | -0.0244 | 90.0753
7 | 0.8671 | 0.01002 | -0.0201 | 86.5369
7.5 | 0.8904 | 0.01062 | -0.0143 | 83.8418
8.5 | 0.9297 | 0.0122 | -0.0024 | 76.2049
9 | 0.991 | 0.01333 | -0.0062 | 74.3436
9.5 | 1.0623 | 0.01459 | -0.012 | 72.8101
10 | 1.0924 | 0.01588 | -0.0095 | 68.7909
10.5 | 1.1259 | 0.01712 | -0.0077 | 65.7652
11 | 1.1563 | 0.01863 | -0.0057 | 62.0666
11.5 | 1.1878 | 0.02014 | -0.0041 | 58.9772
12 | 1.2185 | 0.02174 | -0.0025 | 56.0488
12.5 | 1.2439 | 0.02375 | -0.0006 | 52.3747
13 | 1.2735 | 0.0255 | 0.0008 | 49.9412
13.5 | 1.3013 | 0.02741 | 0.0022 | 47.4754
14 | 1.3245 | 0.0297 | 0.0038 | 44.596
14.5 | 1.3482 | 0.03205 | 0.0051 | 42.0655
15 | 1.3726 | 0.03442 | 0.0062 | 39.878
15.5 | 1.3918 | 0.03728 | 0.0075 | 37.3337
16 | 1.4095 | 0.04037 | 0.0085 | 34.9145
16.5 | 1.4285 | 0.04343 | 0.0093 | 32.892
17 | 1.4437 | 0.04693 | 0.0101 | 30.7628
17.5 | 1.4524 | 0.05112 | 0.0108 | 28.4116
18 | 1.4593 | 0.05567 | 0.0113 | 26.2134
18.5 | 1.4684 | 0.06011 | 0.0114 | 24.4285
19 | 1.4721 | 0.06526 | 0.0113 | 22.5575
19.5 | 1.472 | 0.07105 | 0.0107 | 20.7178
20 | 1.4699 | 0.07717 | 0.0099 | 19.0476

## 53. Re 2M Mach 0.25 (1)
BIGFOIL.COM POLAR EXPORT
GA 40A216
GA 40A216 |  |  |  | Cl Max: | 1.351 | at alpha= | 12 | deg
JavaFoil+Calcfoil stall+Eppler ext transition |  |  |  | L/D Max: | 151.298 | at alpha= | 6 | deg
Re: | 2000000 |  |  | Cd Min: | 0.00522 | at alpha= | -1 | deg
Mach: | 0.25 |  |  | Cl=0 at alpha= | -1.6746 | deg
|  |  |  | @ Cl=0.1, Cd= | 0.0052444
|  |  |  | @ Cl=0.4, Cd= | 0.0052953
|  |  |  | @ Cl=0.6, Cd= | 0.0054357
alpha (deg) | Cl | Cd | Cm | Cl/Cd
-14 | -0.495 | 0.10031 | -0.002 | -4.938
-13.5 | -0.532 | 0.0947 | -0.002 | -5.623
-13 | -0.565 | 0.08945 | -0.003 | -6.314
-12.5 | -0.592 | 0.0848 | -0.003 | -6.979
-12 | -0.613 | 0.08078 | -0.004 | -7.594
-11.5 | -0.629 | 0.07471 | -0.005 | -8.422
-11 | -0.639 | 0.06904 | -0.005 | -9.25
-10.5 | -0.642 | 0.06537 | -0.006 | -9.819
-10 | -0.64 | 0.06081 | -0.007 | -10.524
-9.5 | -0.632 | 0.05621 | -0.008 | -11.249
-9 | -0.745 | 0.0136 | -0.015 | -54.756
-8.5 | -0.724 | 0.01232 | -0.016 | -58.77
-8 | -0.696 | 0.01167 | -0.017 | -59.679
-7.5 | -0.659 | 0.01168 | -0.018 | -56.416
-7 | -0.616 | 0.0112 | -0.02 | -55.014
-6.5 | -0.569 | 0.01032 | -0.021 | -55.129
-6 | -0.518 | 0.00994 | -0.022 | -52.133
-5.5 | -0.465 | 0.00997 | -0.023 | -46.595
-5 | -0.408 | 0.0095 | -0.024 | -42.981
-4.5 | -0.35 | 0.00923 | -0.025 | -37.897
-4 | -0.29 | 0.00882 | -0.027 | -32.863
-3.5 | -0.229 | 0.00862 | -0.028 | -26.549
-3 | -0.167 | 0.00804 | -0.029 | -20.752
-2.5 | -0.104 | 0.00786 | -0.03 | -13.237
-2 | -0.041 | 0.00772 | -0.031 | -5.317
-1.5 | 0.022 | 0.00525 | -0.032 | 4.241
-1 | 0.086 | 0.00522 | -0.034 | 16.439
-0.5 | 0.149 | 0.00533 | -0.035 | 28.016
0 | 0.214 | 0.00527 | -0.036 | 40.714
0.5 | 0.278 | 0.0053 | -0.037 | 52.484
1 | 0.342 | 0.00525 | -0.038 | 65.273
1.5 | 0.406 | 0.0053 | -0.04 | 76.739
2 | 0.47 | 0.0053 | -0.041 | 88.802
2.5 | 0.534 | 0.00536 | -0.042 | 99.639
3 | 0.597 | 0.00543 | -0.043 | 109.927
3.5 | 0.66 | 0.00555 | -0.044 | 118.914
4 | 0.723 | 0.00592 | -0.045 | 121.995
4.5 | 0.785 | 0.00607 | -0.047 | 129.227
5 | 0.846 | 0.00624 | -0.048 | 135.554
5.5 | 0.907 | 0.00601 | -0.049 | 150.911
6 | 0.966 | 0.00639 | -0.05 | 151.298
6.5 | 1.01 | 0.01292 | -0.05 | 78.161
7 | 1.056 | 0.01372 | -0.051 | 76.961
7.5 | 1.106 | 0.01445 | -0.052 | 76.528
8 | 1.151 | 0.01528 | -0.053 | 75.332
8.5 | 1.194 | 0.01575 | -0.054 | 75.819
9 | 1.232 | 0.01752 | -0.055 | 70.277
9.5 | 1.265 | 0.01826 | -0.056 | 69.286
10 | 1.294 | 0.01945 | -0.057 | 66.526
10.5 | 1.317 | 0.02107 | -0.058 | 62.526
11 | 1.335 | 0.0221 | -0.059 | 60.421
11.5 | 1.346 | 0.02373 | -0.059 | 56.721
12 | 1.351 | 0.02566 | -0.06 | 52.635
12.5 | 1.347 | 0.02736 | -0.061 | 49.246
13 | 1.337 | 0.02943 | -0.062 | 45.437
13.5 | 1.32 | 0.03151 | -0.062 | 41.885
14 | 1.292 | 0.03486 | -0.063 | 37.06
14.5 | 1.255 | 0.039 | -0.063 | 32.182
15 | 1.215 | 0.04252 | -0.064 | 28.577
15.5 | 1.09 | 0.07876 | -0.056 | 13.844
16 | 1.002 | 0.1095 | -0.048 | 9.154
16.5 | 0.946 | 0.12258 | -0.045 | 7.715
17 | 0.89 | 0.13254 | -0.043 | 6.718

## 54. Re 2M Mach 0.25 (2)
BIGFOIL.COM POLAR EXPORT
GA 40A216
GA 40A216 |  |  |  | Cl Max: | 1.3971 | at alpha= | 17.5 | deg
XFOIL ncrit=9 |  |  |  | L/D Max: | 128.128 | at alpha= | 4.5 | deg
Re: | 2000000 |  |  | Cd Min: | 0.19283 | at alpha= | -17.5 | deg
Mach: | 0.25 |  |  | Cl=0 at alpha= | -1.6238 | deg
|  |  |  | @ Cl=0.1, Cd= | 0.0052127
|  |  |  | @ Cl=0.4, Cd= | 0.0052393
|  |  |  | @ Cl=0.6, Cd= | 0.0053384
alpha (deg) | Cl | Cd | Cm | Cl/Cd
-17.5 | -0.5198 | 0.19283 | -0.0035 | -2.6956
-17 | -0.5114 | 0.18172 | -0.0088 | -2.8142
-16.5 | -0.4984 | 0.17425 | -0.0125 | -2.8603
-14.5 | -0.6259 | 0.07697 | -0.0779 | -8.1317
-14 | -0.6745 | 0.05953 | -0.0905 | -11.3304
-13.5 | -0.7469 | 0.04575 | -0.0955 | -16.3257
-13 | -0.8028 | 0.03614 | -0.0948 | -22.2136
-12.5 | -0.8228 | 0.03053 | -0.0916 | -26.9505
-12 | -0.82 | 0.027 | -0.088 | -30.3704
-11.5 | -0.8206 | 0.02324 | -0.0831 | -35.3098
-11 | -0.8122 | 0.02021 | -0.078 | -40.188
-10.5 | -0.7934 | 0.01806 | -0.0732 | -43.9313
-10 | -0.7665 | 0.01665 | -0.0688 | -46.036
-9.5 | -0.7351 | 0.01556 | -0.0646 | -47.2429
-9 | -0.7065 | 0.01448 | -0.0596 | -48.7914
-8.5 | -0.6743 | 0.01359 | -0.055 | -49.6174
-7.5 | -0.5925 | 0.01194 | -0.0489 | -49.6231
-7 | -0.5452 | 0.01139 | -0.0469 | -47.8665
-6.5 | -0.4959 | 0.01086 | -0.0453 | -45.663
-6 | -0.4482 | 0.01022 | -0.0434 | -43.8552
-5.5 | -0.3957 | 0.00985 | -0.0424 | -40.1726
-5 | -0.3437 | 0.00937 | -0.0414 | -36.6809
-4.5 | -0.2894 | 0.00907 | -0.0408 | -31.9074
-4 | -0.2358 | 0.00871 | -0.04 | -27.0723
-3.5 | -0.1801 | 0.00842 | -0.0397 | -21.3895
-3 | -0.1247 | 0.00814 | -0.0394 | -15.3194
-2.5 | -0.0755 | 0.00748 | -0.0381 | -10.0936
-2 | -0.0404 | 0.00572 | -0.0347 | -7.0629
-1.5 | 0.0133 | 0.00531 | -0.0341 | 2.5047
-0.5 | 0.1291 | 0.00518 | -0.0345 | 24.9228
0 | 0.1889 | 0.00515 | -0.035 | 36.6796
0.5 | 0.2493 | 0.00516 | -0.0357 | 48.314
1 | 0.3087 | 0.00517 | -0.0362 | 59.7099
1.5 | 0.368 | 0.00525 | -0.0368 | 70.0952
2 | 0.428 | 0.00523 | -0.0374 | 81.8356
2.5 | 0.4865 | 0.00528 | -0.0377 | 92.1402
3 | 0.5455 | 0.00532 | -0.0381 | 102.5376
3.5 | 0.6049 | 0.00534 | -0.0385 | 113.2772
4 | 0.6634 | 0.00543 | -0.0388 | 122.1731
4.5 | 0.7188 | 0.00561 | -0.0385 | 128.1283
5 | 0.7609 | 0.00642 | -0.0358 | 118.5202
5.5 | 0.7903 | 0.00771 | -0.0309 | 102.5032
6 | 0.8185 | 0.00879 | -0.0259 | 93.1172
6.5 | 0.8428 | 0.00971 | -0.02 | 86.7971
7 | 0.8611 | 0.01048 | -0.0128 | 82.166
7.5 | 0.8839 | 0.01129 | -0.0069 | 78.2905
8 | 0.9046 | 0.01229 | -0.0012 | 73.6046
8.5 | 0.9199 | 0.01347 | 0.0051 | 68.2925
9 | 1.0052 | 0.01504 | -0.0037 | 66.8351
9.5 | 1.0647 | 0.01657 | -0.0068 | 64.2547
10 | 1.0976 | 0.01806 | -0.0046 | 60.7752
10.5 | 1.1293 | 0.01971 | -0.0024 | 57.2958
11 | 1.1587 | 0.02158 | -0.0002 | 53.6932
11.5 | 1.1907 | 0.02333 | 0.0017 | 51.0373
12 | 1.2169 | 0.0255 | 0.0039 | 47.7216
12.5 | 1.2439 | 0.0277 | 0.0058 | 44.9061
13 | 1.2721 | 0.02988 | 0.0075 | 42.5736
13.5 | 1.2928 | 0.03272 | 0.0095 | 39.511
14 | 1.3192 | 0.03523 | 0.011 | 37.4454
14.5 | 1.3408 | 0.03822 | 0.0125 | 35.0811
15 | 1.3563 | 0.04182 | 0.014 | 32.4319
15.5 | 1.373 | 0.04545 | 0.0153 | 30.209
16 | 1.3876 | 0.0494 | 0.0163 | 28.0891
16.5 | 1.3963 | 0.05402 | 0.0171 | 25.8478
17 | 1.3948 | 0.05989 | 0.0176 | 23.2894
17.5 | 1.3971 | 0.06555 | 0.0177 | 21.3135
18 | 1.3929 | 0.07221 | 0.0172 | 19.2896
18.5 | 1.3865 | 0.07932 | 0.0162 | 17.4798
19 | 1.3721 | 0.08775 | 0.0143 | 15.6365
19.5 | 1.3513 | 0.09728 | 0.0115 | 13.8908
20 | 1.3273 | 0.10767 | 0.0077 | 12.3275

## 55. Re 2M Mach 0.50 (1)
BIGFOIL.COM POLAR EXPORT
GA 40A216
GA 40A216 |  |  |  | Cl Max: | 1.228 | at alpha= | 20 | deg
JavaFoil+Calcfoil stall+Eppler ext transition |  |  |  | L/D Max: | 138.057 | at alpha= | 4.5 | deg
Re: | 2000000 |  |  | Cd Min: | 0.00547 | at alpha= | -1 | deg
Mach: | 0.5 |  |  | Cl=0 at alpha= | -1.6761 | deg
|  |  |  | @ Cl=0.1, Cd= | 0.0054762
|  |  |  | @ Cl=0.4, Cd= | 0.0055624
|  |  |  | @ Cl=0.6, Cd= | 0.0057174
alpha (deg) | Cl | Cd | Cm | Cl/Cd
-20 | -1.026 | 0.17978 | 0.005 | -5.705
-19.5 | -0.999 | 0.17293 | 0.004 | -5.775
-19 | -0.974 | 0.1785 | 0.004 | -5.459
-18.5 | -0.947 | 0.16259 | 0.003 | -5.827
-18 | -0.918 | 0.16013 | 0.002 | -5.736
-17.5 | -0.889 | 0.15177 | 0.002 | -5.856
-17 | -0.861 | 0.14658 | 0.001 | -5.873
-16.5 | -0.832 | 0.16455 | 0 | -5.053
-16 | -0.805 | 0.1371 | 0 | -5.873
-15.5 | -0.778 | 0.13366 | -0.001 | -5.82
-15 | -0.75 | 0.12939 | -0.001 | -5.798
-14.5 | -0.723 | 0.12384 | -0.002 | -5.835
-14 | -0.695 | 0.11648 | -0.002 | -5.967
-13.5 | -0.667 | 0.11082 | -0.003 | -6.019
-13 | -0.638 | 0.1066 | -0.003 | -5.981
-12.5 | -0.61 | 0.10123 | -0.004 | -6.024
-12 | -0.582 | 0.09816 | -0.004 | -5.931
-11.5 | -0.554 | 0.09707 | -0.005 | -5.711
-11 | -0.527 | 0.09014 | -0.006 | -5.843
-10.5 | -0.499 | 0.08798 | -0.006 | -5.67
-10 | -0.471 | 0.08465 | -0.007 | -5.563
-9.5 | -0.443 | 0.06625 | -0.007 | -6.687
-9 | -0.415 | 0.05968 | -0.008 | -6.957
-8.5 | -0.387 | 0.05443 | -0.009 | -7.117
-8 | -0.359 | 0.05164 | -0.009 | -6.953
-7.5 | -0.33 | 0.05098 | -0.009 | -6.477
-7 | -0.302 | 0.04762 | -0.01 | -6.347
-6.5 | -0.426 | 0.04319 | -0.011 | -9.852
-6 | -0.527 | 0.01185 | -0.024 | -44.48
-5.5 | -0.493 | 0.0113 | -0.026 | -43.595
-5 | -0.443 | 0.0103 | -0.027 | -42.967
-4.5 | -0.384 | 0.00975 | -0.028 | -39.407
-4 | -0.321 | 0.00971 | -0.03 | -33.044
-3.5 | -0.254 | 0.00942 | -0.031 | -26.99
-3 | -0.186 | 0.00866 | -0.032 | -21.462
-2.5 | -0.116 | 0.00863 | -0.034 | -13.449
-2 | -0.046 | 0.00812 | -0.035 | -5.641
-1.5 | 0.025 | 0.00548 | -0.036 | 4.532
-1 | 0.096 | 0.00547 | -0.038 | 17.523
-0.5 | 0.167 | 0.00558 | -0.039 | 29.88
0 | 0.24 | 0.00553 | -0.04 | 43.334
0.5 | 0.311 | 0.00552 | -0.042 | 56.388
1 | 0.383 | 0.00556 | -0.043 | 68.83
1.5 | 0.454 | 0.00557 | -0.044 | 81.64
2 | 0.526 | 0.00562 | -0.046 | 93.612
2.5 | 0.597 | 0.00571 | -0.047 | 104.612
3 | 0.666 | 0.00588 | -0.048 | 113.3
3.5 | 0.737 | 0.00602 | -0.049 | 122.416
4 | 0.806 | 0.00618 | -0.051 | 130.563
4.5 | 0.875 | 0.00634 | -0.052 | 138.057
5 | 0.942 | 0.00688 | -0.053 | 136.848
5.5 | 1.007 | 0.00735 | -0.055 | 137.066
6 | 1.037 | 0.01522 | -0.054 | 68.112
6.5 | 1.091 | 0.0161 | -0.055 | 67.758
7 | 1.137 | 0.01741 | -0.056 | 65.273
7.5 | 1.171 | 0.01932 | -0.057 | 60.624
8 | 1.191 | 0.02086 | -0.058 | 57.11
8.5 | 1.185 | 0.02267 | -0.059 | 52.273
9 | 1.118 | 0.0249 | -0.06 | 44.896
9.5 | 0.749 | 0.02696 | -0.061 | 27.794
10 | 0.671 | 0.06941 | -0.039 | 9.664
10.5 | 0.695 | 0.07329 | -0.036 | 9.484
11 | 0.718 | 0.09309 | -0.031 | 7.717
11.5 | 0.746 | 0.09913 | -0.031 | 7.528
12 | 0.774 | 0.10171 | -0.032 | 7.61
12.5 | 0.802 | 0.10405 | -0.034 | 7.711
13 | 0.835 | 0.11332 | -0.039 | 7.366
13.5 | 0.862 | 0.11567 | -0.039 | 7.45
14 | 0.89 | 0.12526 | -0.04 | 7.102
14.5 | 0.918 | 0.12909 | -0.041 | 7.109
15 | 0.946 | 0.13088 | -0.043 | 7.231
15.5 | 0.978 | 0.13713 | -0.046 | 7.13
16 | 1.008 | 0.14235 | -0.048 | 7.078
16.5 | 1.035 | 0.15803 | -0.048 | 6.547
17 | 1.06 | 0.15086 | -0.048 | 7.024
17.5 | 1.087 | 0.15853 | -0.049 | 6.859
18 | 1.115 | 0.16235 | -0.05 | 6.87
18.5 | 1.144 | 0.16888 | -0.051 | 6.773
19 | 1.176 | 0.17305 | -0.054 | 6.797
19.5 | 1.205 | 0.17927 | -0.055 | 6.722
20 | 1.228 | 0.18457 | -0.054 | 6.652

## 56. Re 2M Mach 0.50 (2)
BIGFOIL.COM POLAR EXPORT
GA 40A216
GA 40A216 |  |  |  | Cl Max: | 1.1667 | at alpha= | 12.5 | deg
XFOIL ncrit=9 |  |  |  | L/D Max: | 131.014 | at alpha= | 4.5 | deg
Re: | 2000000 |  |  | Cd Min: | 0.24655 | at alpha= | -20 | deg
Mach: | 0.5 |  |  | Cl=0 at alpha= | -1.713 | deg
|  |  |  | @ Cl=0.1, Cd= | 0.005486
|  |  |  | @ Cl=0.4, Cd= | 0.0055512
|  |  |  | @ Cl=0.6, Cd= | 0.0056666
alpha (deg) | Cl | Cd | Cm | Cl/Cd
-20 | -0.6325 | 0.24655 | 0.0204 | -2.5654
-19.5 | -0.6107 | 0.23912 | 0.0156 | -2.5539
-19 | -0.5885 | 0.23202 | 0.0109 | -2.5364
-18.5 | -0.567 | 0.22443 | 0.0062 | -2.5264
-17.5 | -0.5083 | 0.20436 | -0.0103 | -2.4873
-17 | -0.44 | 0.18794 | -0.0336 | -2.3412
-16.5 | -0.425 | 0.18114 | -0.036 | -2.3463
-16 | -0.4064 | 0.17441 | -0.0392 | -2.3301
-15.5 | -0.388 | 0.16731 | -0.0429 | -2.319
-14.5 | -0.3595 | 0.14986 | -0.0519 | -2.3989
-14 | -0.3467 | 0.14114 | -0.056 | -2.4564
-13.5 | -0.3304 | 0.13432 | -0.0594 | -2.4598
-12.5 | -0.3306 | 0.11228 | -0.0696 | -2.9444
-12 | -0.3188 | 0.10512 | -0.0735 | -3.0327
-11.5 | -0.3209 | 0.095 | -0.0788 | -3.3779
-11 | -0.3279 | 0.08426 | -0.0846 | -3.8915
-10.5 | -0.3509 | 0.06908 | -0.0941 | -5.0796
-10 | -0.3848 | 0.05557 | -0.1032 | -6.9246
-9.5 | -0.4171 | 0.04637 | -0.107 | -8.995
-9 | -0.4533 | 0.03869 | -0.1067 | -11.7162
-8.5 | -0.4826 | 0.03269 | -0.1028 | -14.7629
-8 | -0.5085 | 0.02726 | -0.0956 | -18.6537
-7.5 | -0.5192 | 0.02167 | -0.0872 | -23.9594
-7 | -0.4981 | 0.01725 | -0.081 | -28.8754
-6.5 | -0.4597 | 0.01449 | -0.0759 | -31.7253
-6 | -0.4308 | 0.01275 | -0.0687 | -33.7882
-5.5 | -0.4021 | 0.01155 | -0.0613 | -34.8139
-5 | -0.3556 | 0.0107 | -0.0569 | -33.2336
-4.5 | -0.3043 | 0.01 | -0.0534 | -30.43
-4 | -0.2483 | 0.0095 | -0.0509 | -26.1368
-3.5 | -0.1901 | 0.00903 | -0.049 | -21.052
-3 | -0.1289 | 0.00867 | -0.0477 | -14.8674
-2.5 | -0.0674 | 0.00835 | -0.0467 | -8.0719
-2 | -0.0221 | 0.00725 | -0.0433 | -3.0483
-1.5 | 0.0164 | 0.00567 | -0.0389 | 2.8924
-1 | 0.0813 | 0.0055 | -0.0387 | 14.7818
-0.5 | 0.148 | 0.00545 | -0.0389 | 27.156
0 | 0.2151 | 0.00548 | -0.0392 | 39.2518
0.5 | 0.2835 | 0.00553 | -0.0399 | 51.2658
1 | 0.3517 | 0.00553 | -0.0404 | 63.5986
1.5 | 0.4201 | 0.00556 | -0.041 | 75.5576
2 | 0.4876 | 0.00563 | -0.0413 | 86.6075
2.5 | 0.5555 | 0.00564 | -0.0416 | 98.4929
3 | 0.6224 | 0.00568 | -0.0416 | 109.5775
3.5 | 0.6889 | 0.00576 | -0.0413 | 119.6007
4 | 0.7556 | 0.00588 | -0.041 | 128.5034
4.5 | 0.8136 | 0.00621 | -0.0389 | 131.0145
5 | 0.8255 | 0.00779 | -0.029 | 105.9692
5.5 | 0.8166 | 0.00924 | -0.0154 | 88.3766
6.5 | 0.8183 | 0.01313 | 0.0041 | 62.3229
7 | 0.8381 | 0.01507 | 0.01 | 55.6138
7.5 | 0.8608 | 0.01703 | 0.0152 | 50.5461
8 | 0.8778 | 0.0193 | 0.0208 | 45.4819
8.5 | 0.8996 | 0.0213 | 0.026 | 42.2347
9 | 1.0073 | 0.02433 | 0.0137 | 41.4016
9.5 | 1.0629 | 0.02746 | 0.0115 | 38.7072
10 | 1.0933 | 0.03021 | 0.0147 | 36.19
10.5 | 1.1163 | 0.03358 | 0.0181 | 33.243
11 | 1.1412 | 0.03701 | 0.0211 | 30.8349
11.5 | 1.158 | 0.04119 | 0.0242 | 28.1136
12 | 1.1658 | 0.04621 | 0.0272 | 25.2283
12.5 | 1.1667 | 0.05205 | 0.0296 | 22.415
13 | 1.1595 | 0.05891 | 0.0313 | 19.6826
13.5 | 1.1409 | 0.0672 | 0.0316 | 16.9777
14 | 1.1117 | 0.07721 | 0.0301 | 14.3984
14.5 | 1.0793 | 0.0884 | 0.0267 | 12.2093
15 | 1.0452 | 0.10056 | 0.0217 | 10.3938
15.5 | 1.0135 | 0.11322 | 0.0156 | 8.9516
16 | 0.9835 | 0.12634 | 0.0087 | 7.7845
16.5 | 0.9564 | 0.13974 | 0.0013 | 6.8441
17 | 0.9333 | 0.1532 | -0.0066 | 6.092
17.5 | 0.9073 | 0.16822 | -0.0159 | 5.3935

## 57. Re 3M Mach 0.00 (1)
BIGFOIL.COM POLAR EXPORT
GA 40A216
GA 40A216 |  |  |  | Cl Max: | 1.436 | at alpha= | 14 | deg
JavaFoil+Calcfoil stall+Eppler ext transition |  |  |  | L/D Max: | 151.493 | at alpha= | 5.5 | deg
Re: | 3000000 |  |  | Cd Min: | 0.00482 | at alpha= | -1 | deg
Mach: | 0 |  |  | Cl=0 at alpha= | -1.6774 | deg
|  |  |  | @ Cl=0.1, Cd= | 0.0048364
|  |  |  | @ Cl=0.4, Cd= | 0.00489
|  |  |  | @ Cl=0.6, Cd= | 0.0051308
alpha (deg) | Cl | Cd | Cm | Cl/Cd
-16.5 | -0.687 | 0.11747 | 0 | -5.845
-16 | -0.7 | 0.11278 | 0 | -6.204
-15.5 | -0.713 | 0.10542 | -0.001 | -6.761
-15 | -0.723 | 0.10127 | -0.001 | -7.136
-14.5 | -0.73 | 0.09635 | -0.002 | -7.581
-14 | -0.737 | 0.09137 | -0.002 | -8.068
-13.5 | -0.741 | 0.08598 | -0.003 | -8.622
-13 | -0.743 | 0.08044 | -0.003 | -9.235
-12.5 | -0.742 | 0.07571 | -0.004 | -9.802
-12 | -0.843 | 0.02387 | -0.008 | -35.333
-11.5 | -0.864 | 0.01644 | -0.009 | -52.565
-11 | -0.859 | 0.01472 | -0.01 | -58.345
-10.5 | -0.845 | 0.01331 | -0.011 | -63.483
-10 | -0.827 | 0.01283 | -0.012 | -64.448
-9.5 | -0.804 | 0.01178 | -0.014 | -68.272
-9 | -0.772 | 0.01133 | -0.015 | -68.18
-8.5 | -0.737 | 0.01075 | -0.016 | -68.488
-8 | -0.697 | 0.01039 | -0.017 | -67.104
-7.5 | -0.654 | 0.0104 | -0.018 | -62.913
-7 | -0.608 | 0.01005 | -0.019 | -60.499
-6.5 | -0.559 | 0.00964 | -0.02 | -57.951
-6 | -0.507 | 0.00897 | -0.021 | -56.545
-5.5 | -0.453 | 0.00889 | -0.022 | -50.949
-5 | -0.397 | 0.00841 | -0.023 | -47.263
-4.5 | -0.34 | 0.00825 | -0.025 | -41.193
-4 | -0.281 | 0.00805 | -0.026 | -34.948
-3.5 | -0.222 | 0.00786 | -0.027 | -28.249
-3 | -0.162 | 0.00746 | -0.028 | -21.668
-2.5 | -0.101 | 0.00744 | -0.029 | -13.552
-2 | -0.04 | 0.00728 | -0.03 | -5.462
-1.5 | 0.022 | 0.00485 | -0.031 | 4.447
-1 | 0.083 | 0.00482 | -0.033 | 17.236
-0.5 | 0.145 | 0.00488 | -0.034 | 29.637
0 | 0.208 | 0.00488 | -0.035 | 42.576
0.5 | 0.27 | 0.00486 | -0.036 | 55.5
1 | 0.332 | 0.0049 | -0.037 | 67.628
1.5 | 0.393 | 0.00489 | -0.038 | 80.503
2 | 0.455 | 0.00489 | -0.039 | 93.204
2.5 | 0.517 | 0.00497 | -0.041 | 104.058
3 | 0.578 | 0.00512 | -0.042 | 112.752
3.5 | 0.639 | 0.00515 | -0.043 | 124.097
4 | 0.7 | 0.0055 | -0.044 | 127.169
4.5 | 0.76 | 0.00553 | -0.045 | 137.563
5 | 0.82 | 0.00579 | -0.046 | 141.661
5.5 | 0.879 | 0.0058 | -0.047 | 151.493
6 | 0.937 | 0.0069 | -0.049 | 135.791
6.5 | 0.995 | 0.01041 | -0.05 | 95.528
7 | 1.05 | 0.01142 | -0.051 | 91.907
7.5 | 1.103 | 0.01237 | -0.052 | 89.132
8 | 1.153 | 0.01287 | -0.053 | 89.592
8.5 | 1.177 | 0.01361 | -0.053 | 86.479
9 | 1.218 | 0.01469 | -0.054 | 82.953
9.5 | 1.257 | 0.01548 | -0.055 | 81.251
10 | 1.293 | 0.01636 | -0.056 | 79.043
10.5 | 1.325 | 0.0173 | -0.057 | 76.587
11 | 1.353 | 0.01859 | -0.057 | 72.808
11.5 | 1.378 | 0.01941 | -0.058 | 70.975
12 | 1.397 | 0.02075 | -0.059 | 67.335
12.5 | 1.413 | 0.02211 | -0.06 | 63.897
13 | 1.425 | 0.02369 | -0.061 | 60.153
13.5 | 1.433 | 0.02486 | -0.061 | 57.666
14 | 1.436 | 0.02694 | -0.062 | 53.308
14.5 | 1.436 | 0.0285 | -0.063 | 50.361
15 | 1.431 | 0.03056 | -0.063 | 46.83
15.5 | 1.424 | 0.0326 | -0.064 | 43.67
16 | 1.409 | 0.03574 | -0.065 | 39.43
16.5 | 1.393 | 0.03892 | -0.065 | 35.782
17 | 1.372 | 0.04243 | -0.066 | 32.348
17.5 | 1.349 | 0.0463 | -0.066 | 29.144
18 | 1.326 | 0.04978 | -0.067 | 26.64
18.5 | 1.291 | 0.05816 | -0.066 | 22.197
19 | 1.247 | 0.06736 | -0.066 | 18.517

## 58. Re 3M Mach 0.00 (2)
BIGFOIL.COM POLAR EXPORT
GA 40A216
GA 40A216 |  |  |  | Cl Max: | 1.5628 | at alpha= | 20 | deg
XFOIL ncrit=9 |  |  |  | L/D Max: | 130.776 | at alpha= | 4 | deg
Re: | 3000000 |  |  | Cd Min: | 0.09569 | at alpha= | -20 | deg
Mach: | 0 |  |  | Cl=0 at alpha= | -1.6656 | deg
|  |  |  | @ Cl=0.1, Cd= | 0.0046078
|  |  |  | @ Cl=0.4, Cd= | 0.0045721
|  |  |  | @ Cl=0.6, Cd= | 0.0047734
alpha (deg) | Cl | Cd | Cm | Cl/Cd
-20 | -1.1027 | 0.09569 | -0.0402 | -11.5237
-19.5 | -1.1481 | 0.08022 | -0.0488 | -14.3119
-19 | -1.1904 | 0.06658 | -0.056 | -17.8792
-18.5 | -1.2175 | 0.0564 | -0.0604 | -21.5869
-18 | -1.2036 | 0.05201 | -0.0621 | -23.1417
-17.5 | -1.2102 | 0.04554 | -0.0639 | -26.5744
-17 | -1.1954 | 0.04183 | -0.0647 | -28.5776
-16.5 | -1.2174 | 0.03487 | -0.0645 | -34.9125
-16 | -1.2093 | 0.03111 | -0.0638 | -38.8717
-15.5 | -1.1775 | 0.02569 | -0.07 | -45.835
-15 | -1.0996 | 0.02288 | -0.0809 | -48.0594
-14.5 | -1.0832 | 0.02122 | -0.0774 | -51.0462
-14 | -1.0594 | 0.01986 | -0.0746 | -53.3434
-13.5 | -1.0396 | 0.01831 | -0.071 | -56.7777
-13 | -1.0146 | 0.01712 | -0.0677 | -59.264
-12.5 | -0.9894 | 0.01603 | -0.064 | -61.7218
-12 | -0.958 | 0.01525 | -0.0609 | -62.8197
-11.5 | -0.9283 | 0.01447 | -0.0572 | -64.1534
-11 | -0.8993 | 0.01371 | -0.053 | -65.5945
-10.5 | -0.8667 | 0.01315 | -0.0493 | -65.9087
-10 | -0.8274 | 0.01252 | -0.0469 | -66.0863
-9.5 | -0.7885 | 0.01174 | -0.0443 | -67.1635
-9 | -0.7433 | 0.01124 | -0.0428 | -66.1299
-8.5 | -0.6964 | 0.01079 | -0.0416 | -64.5412
-8 | -0.6472 | 0.01042 | -0.0408 | -62.1113
-7.5 | -0.5997 | 0.00993 | -0.0396 | -60.3927
-7 | -0.5495 | 0.00955 | -0.0389 | -57.5393
-6 | -0.4467 | 0.00888 | -0.0379 | -50.3041
-5.5 | -0.3941 | 0.0086 | -0.0376 | -45.8256
-5 | -0.3405 | 0.00838 | -0.0374 | -40.6325
-4.5 | -0.2875 | 0.00805 | -0.0372 | -35.7143
-4 | -0.2331 | 0.00785 | -0.0372 | -29.6943
-3.5 | -0.1793 | 0.00762 | -0.0371 | -23.5302
-3 | -0.1242 | 0.00738 | -0.0372 | -16.8293
-2.5 | -0.0718 | 0.00698 | -0.0368 | -10.2865
-2 | -0.0299 | 0.00582 | -0.0348 | -5.1375
-1.5 | 0.0148 | 0.00486 | -0.0332 | 3.0453
-1 | 0.0705 | 0.00466 | -0.0335 | 15.1288
-0.5 | 0.127 | 0.00456 | -0.0338 | 27.8509
0 | 0.1837 | 0.00453 | -0.0342 | 40.5519
0.5 | 0.2415 | 0.00454 | -0.0348 | 53.1938
1 | 0.2998 | 0.00453 | -0.0356 | 66.181
1.5 | 0.3574 | 0.00455 | -0.0362 | 78.5495
2 | 0.4151 | 0.00458 | -0.0368 | 90.6332
2.5 | 0.4718 | 0.00463 | -0.0373 | 101.9006
3.5 | 0.586 | 0.00473 | -0.0384 | 123.8901
4 | 0.6408 | 0.0049 | -0.0385 | 130.7755
4.5 | 0.6855 | 0.0056 | -0.0368 | 122.4107
5 | 0.7229 | 0.00662 | -0.0339 | 109.1994
6 | 0.7989 | 0.00828 | -0.0283 | 96.4855
6.5 | 0.8375 | 0.00892 | -0.0256 | 93.8901
7 | 0.8767 | 0.00946 | -0.023 | 92.6744
7.5 | 0.9086 | 0.00998 | -0.0189 | 91.0421
8 | 0.9315 | 0.01062 | -0.0132 | 87.7119
8.5 | 0.9523 | 0.01139 | -0.0075 | 83.6084
9 | 0.9765 | 0.01211 | -0.0027 | 80.6358
9.5 | 1.0116 | 0.01276 | -0.0004 | 79.279
10 | 1.1292 | 0.01388 | -0.016 | 81.3545
10.5 | 1.1581 | 0.01495 | -0.0129 | 77.4649
11 | 1.1926 | 0.01607 | -0.0112 | 74.2128
11.5 | 1.2241 | 0.01746 | -0.0094 | 70.1088
12 | 1.2568 | 0.01884 | -0.0079 | 66.7091
12.5 | 1.2893 | 0.02029 | -0.0066 | 63.5436
13 | 1.3188 | 0.02194 | -0.0051 | 60.1094
13.5 | 1.3463 | 0.02377 | -0.0036 | 56.6386
14 | 1.3755 | 0.02548 | -0.0023 | 53.9835
14.5 | 1.4007 | 0.02752 | -0.0009 | 50.8975
15 | 1.4238 | 0.02977 | 0.0006 | 47.8267
15.5 | 1.4474 | 0.03207 | 0.0018 | 45.1325
16 | 1.4676 | 0.0347 | 0.003 | 42.2939
16.5 | 1.4857 | 0.03759 | 0.0041 | 39.5238
17 | 1.5046 | 0.0405 | 0.005 | 37.1506
17.5 | 1.5202 | 0.04376 | 0.0059 | 34.7395
18 | 1.5332 | 0.04737 | 0.0066 | 32.3665
18.5 | 1.5417 | 0.05148 | 0.0073 | 29.9476
19 | 1.5484 | 0.05594 | 0.0077 | 27.6797
19.5 | 1.5563 | 0.06039 | 0.0077 | 25.7708
20 | 1.5628 | 0.0651 | 0.0075 | 24.0061

## 59. Re 3M Mach 0.10 (1)
BIGFOIL.COM POLAR EXPORT
GA 40A216
GA 40A216 |  |  |  | Cl Max: | 1.422 | at alpha= | 13.5 | deg
JavaFoil+Calcfoil stall+Eppler ext transition |  |  |  | L/D Max: | 152.942 | at alpha= | 5.5 | deg
Re: | 3000000 |  |  | Cd Min: | 0.00486 | at alpha= | -1 | deg
Mach: | 0.1 |  |  | Cl=0 at alpha= | -1.6774 | deg
|  |  |  | @ Cl=0.1, Cd= | 0.0049203
|  |  |  | @ Cl=0.4, Cd= | 0.0048932
|  |  |  | @ Cl=0.6, Cd= | 0.0051005
alpha (deg) | Cl | Cd | Cm | Cl/Cd
-16 | -0.662 | 0.11451 | 0 | -5.778
-15.5 | -0.677 | 0.10793 | -0.001 | -6.275
-15 | -0.691 | 0.10262 | -0.001 | -6.737
-14.5 | -0.702 | 0.09781 | -0.002 | -7.182
-14 | -0.712 | 0.09234 | -0.002 | -7.715
-13.5 | -0.72 | 0.08688 | -0.003 | -8.286
-13 | -0.725 | 0.08168 | -0.003 | -8.872
-12.5 | -0.726 | 0.07702 | -0.004 | -9.424
-12 | -0.728 | 0.07036 | -0.005 | -10.34
-11.5 | -0.845 | 0.01794 | -0.009 | -47.07
-11 | -0.848 | 0.01506 | -0.01 | -56.296
-10.5 | -0.837 | 0.01355 | -0.011 | -61.743
-10 | -0.82 | 0.01311 | -0.012 | -62.564
-9.5 | -0.8 | 0.01234 | -0.014 | -64.878
-9 | -0.771 | 0.01141 | -0.015 | -67.578
-8.5 | -0.736 | 0.01081 | -0.016 | -68.096
-8 | -0.698 | 0.01046 | -0.017 | -66.676
-7.5 | -0.655 | 0.0105 | -0.018 | -62.374
-7 | -0.609 | 0.01013 | -0.019 | -60.151
-6.5 | -0.56 | 0.00973 | -0.02 | -57.611
-6 | -0.509 | 0.00903 | -0.021 | -56.336
-5.5 | -0.455 | 0.00899 | -0.022 | -50.584
-5 | -0.399 | 0.00867 | -0.024 | -46.047
-4.5 | -0.342 | 0.00838 | -0.025 | -40.769
-4 | -0.283 | 0.00812 | -0.026 | -34.823
-3.5 | -0.223 | 0.00784 | -0.027 | -28.443
-3 | -0.162 | 0.00744 | -0.028 | -21.835
-2.5 | -0.101 | 0.00747 | -0.029 | -13.562
-2 | -0.04 | 0.00725 | -0.03 | -5.508
-1.5 | 0.022 | 0.00489 | -0.032 | 4.431
-1 | 0.083 | 0.00486 | -0.033 | 17.168
-0.5 | 0.145 | 0.00508 | -0.034 | 28.61
0 | 0.209 | 0.00486 | -0.035 | 42.919
0.5 | 0.271 | 0.00489 | -0.036 | 55.35
1 | 0.333 | 0.00489 | -0.037 | 68.162
1.5 | 0.395 | 0.00489 | -0.038 | 80.879
2 | 0.458 | 0.00493 | -0.04 | 92.818
2.5 | 0.52 | 0.00496 | -0.041 | 104.831
3 | 0.581 | 0.00506 | -0.042 | 114.832
3.5 | 0.642 | 0.00519 | -0.043 | 123.697
4 | 0.704 | 0.00547 | -0.044 | 128.628
4.5 | 0.764 | 0.0056 | -0.045 | 136.387
5 | 0.824 | 0.00581 | -0.046 | 141.784
5.5 | 0.884 | 0.00578 | -0.048 | 152.942
6 | 0.942 | 0.00951 | -0.049 | 99.048
6.5 | 0.999 | 0.01051 | -0.05 | 95.059
7 | 1.054 | 0.0115 | -0.051 | 91.713
7.5 | 1.107 | 0.01244 | -0.052 | 89.001
8 | 1.158 | 0.01303 | -0.053 | 88.87
8.5 | 1.18 | 0.01375 | -0.053 | 85.845
9 | 1.222 | 0.01474 | -0.054 | 82.936
9.5 | 1.26 | 0.01567 | -0.055 | 80.414
10 | 1.295 | 0.01684 | -0.056 | 76.88
10.5 | 1.326 | 0.01757 | -0.057 | 75.432
11 | 1.353 | 0.01886 | -0.058 | 71.715
11.5 | 1.375 | 0.01974 | -0.058 | 69.685
12 | 1.393 | 0.02112 | -0.059 | 65.961
12.5 | 1.407 | 0.02252 | -0.06 | 62.489
13 | 1.417 | 0.02414 | -0.061 | 58.678
13.5 | 1.422 | 0.02538 | -0.062 | 56.029
14 | 1.422 | 0.02759 | -0.062 | 51.536
14.5 | 1.418 | 0.02934 | -0.063 | 48.329
15 | 1.41 | 0.03155 | -0.064 | 44.678
15.5 | 1.396 | 0.03417 | -0.064 | 40.866
16 | 1.379 | 0.0372 | -0.065 | 37.068
16.5 | 1.358 | 0.04063 | -0.065 | 33.416
17 | 1.331 | 0.04509 | -0.066 | 29.525
17.5 | 1.303 | 0.04946 | -0.066 | 26.34
18 | 1.269 | 0.05602 | -0.066 | 22.66
18.5 | 1.229 | 0.06548 | -0.065 | 18.77

## 60. Re 3M Mach 0.10 (2)
BIGFOIL.COM POLAR EXPORT
GA 40A216
GA 40A216 |  |  |  | Cl Max: | 1.5501 | at alpha= | 20 | deg
XFOIL ncrit=9 |  |  |  | L/D Max: | 131.324 | at alpha= | 4 | deg
Re: | 3000000 |  |  | Cd Min: | 0.22397 | at alpha= | -20 | deg
Mach: | 0.1 |  |  | Cl=0 at alpha= | -1.6678 | deg
|  |  |  | @ Cl=0.1, Cd= | 0.0046241
|  |  |  | @ Cl=0.4, Cd= | 0.0045809
|  |  |  | @ Cl=0.6, Cd= | 0.0047723
alpha (deg) | Cl | Cd | Cm | Cl/Cd
-20 | -0.6029 | 0.22397 | 0.0181 | -2.6919
-19 | -1.0796 | 0.08642 | -0.0468 | -12.4925
-18.5 | -1.1469 | 0.06813 | -0.057 | -16.834
-18 | -1.1472 | 0.06115 | -0.0604 | -18.7604
-17.5 | -1.168 | 0.05213 | -0.064 | -22.4055
-17 | -1.1574 | 0.04745 | -0.0655 | -24.392
-16.5 | -1.1741 | 0.04034 | -0.0667 | -29.1051
-16 | -1.1768 | 0.03523 | -0.0666 | -33.4033
-15.5 | -1.1604 | 0.02868 | -0.0721 | -40.4603
-15 | -1.0858 | 0.02448 | -0.0845 | -44.3546
-14.5 | -1.0724 | 0.02253 | -0.0809 | -47.5988
-14 | -1.05 | 0.02099 | -0.0781 | -50.0238
-13.5 | -1.0327 | 0.01917 | -0.0744 | -53.8706
-13 | -1.0091 | 0.0178 | -0.0709 | -56.691
-12.5 | -0.9844 | 0.0166 | -0.0672 | -59.3012
-12 | -0.9531 | 0.01574 | -0.0641 | -60.5527
-11.5 | -0.9242 | 0.01486 | -0.0603 | -62.1938
-11 | -0.8956 | 0.01401 | -0.056 | -63.9258
-10.5 | -0.8654 | 0.01335 | -0.0517 | -64.824
-10 | -0.827 | 0.0128 | -0.0489 | -64.6094
-9.5 | -0.7901 | 0.01192 | -0.0459 | -66.2836
-9 | -0.7458 | 0.01137 | -0.0441 | -65.5937
-8.5 | -0.699 | 0.0109 | -0.0427 | -64.1284
-8 | -0.65 | 0.0105 | -0.0417 | -61.9048
-7.5 | -0.6015 | 0.01005 | -0.0405 | -59.8507
-7 | -0.552 | 0.00961 | -0.0396 | -57.4402
-6.5 | -0.5005 | 0.0093 | -0.039 | -53.8172
-6 | -0.4484 | 0.00894 | -0.0385 | -50.1566
-5.5 | -0.396 | 0.00863 | -0.038 | -45.8864
-5 | -0.3421 | 0.00839 | -0.0378 | -40.7747
-4.5 | -0.2887 | 0.00808 | -0.0376 | -35.7302
-4 | -0.2342 | 0.00787 | -0.0375 | -29.7586
-3.5 | -0.1799 | 0.00763 | -0.0374 | -23.578
-3 | -0.1246 | 0.0074 | -0.0375 | -16.8378
-2.5 | -0.0715 | 0.00703 | -0.0372 | -10.1707
-2 | -0.0297 | 0.00586 | -0.0351 | -5.0683
-1.5 | 0.015 | 0.00487 | -0.0334 | 3.0801
-1 | 0.071 | 0.00467 | -0.0337 | 15.2034
-0.5 | 0.1278 | 0.00458 | -0.034 | 27.9039
0 | 0.1847 | 0.00455 | -0.0344 | 40.5934
0.5 | 0.243 | 0.00455 | -0.035 | 53.4066
1 | 0.3016 | 0.00454 | -0.0358 | 66.4317
1.5 | 0.3595 | 0.00456 | -0.0364 | 78.8377
2 | 0.4176 | 0.00459 | -0.037 | 90.9804
2.5 | 0.4747 | 0.00464 | -0.0375 | 102.306
3 | 0.5321 | 0.00471 | -0.038 | 112.9724
3.5 | 0.5895 | 0.00474 | -0.0385 | 124.3671
4 | 0.6448 | 0.00491 | -0.0387 | 131.3238
4.5 | 0.6892 | 0.00563 | -0.0369 | 122.4156
5 | 0.7261 | 0.00667 | -0.0338 | 108.8606
5.5 | 0.7646 | 0.00756 | -0.031 | 101.1376
6 | 0.8015 | 0.00835 | -0.0279 | 95.988
6.5 | 0.8399 | 0.00899 | -0.0251 | 93.426
7 | 0.8786 | 0.00953 | -0.0223 | 92.1931
7.5 | 0.9075 | 0.01005 | -0.0175 | 90.2985
8 | 0.9298 | 0.01074 | -0.0116 | 86.5736
8.5 | 0.951 | 0.01155 | -0.006 | 82.3377
9 | 0.9753 | 0.0123 | -0.0012 | 79.2927
9.5 | 1.0148 | 0.01304 | 0.0001 | 77.8221
10 | 1.1329 | 0.01421 | -0.0155 | 79.7255
10.5 | 1.1598 | 0.01531 | -0.0119 | 75.7544
11 | 1.1942 | 0.0165 | -0.0101 | 72.3758
11.5 | 1.2249 | 0.01801 | -0.0082 | 68.0122
12 | 1.2585 | 0.01939 | -0.0068 | 64.9046
12.5 | 1.2904 | 0.02092 | -0.0054 | 61.6826
13 | 1.3187 | 0.02272 | -0.0037 | 58.0414
13.5 | 1.3476 | 0.0245 | -0.0022 | 55.0041
14 | 1.3757 | 0.02636 | -0.0008 | 52.1889
14.5 | 1.3989 | 0.02862 | 0.0008 | 48.8784
15 | 1.4236 | 0.03085 | 0.0021 | 46.1459
15.5 | 1.4462 | 0.03332 | 0.0034 | 43.4034
16 | 1.4638 | 0.03627 | 0.0048 | 40.3584
16.5 | 1.4842 | 0.03908 | 0.0058 | 37.9785
17 | 1.5016 | 0.0422 | 0.0068 | 35.5829
17.5 | 1.5157 | 0.04572 | 0.0077 | 33.1518
18 | 1.5262 | 0.04968 | 0.0084 | 30.7206
18.5 | 1.5314 | 0.05431 | 0.0091 | 28.1974
19 | 1.5406 | 0.05868 | 0.0092 | 26.2543
19.5 | 1.5461 | 0.06352 | 0.0092 | 24.3404
20 | 1.5501 | 0.06871 | 0.0089 | 22.56

## 61. Re 3M Mach 0.25 (1)
BIGFOIL.COM POLAR EXPORT
GA 40A216
GA 40A216 |  |  |  | Cl Max: | 1.355 | at alpha= | 12 | deg
JavaFoil+Calcfoil stall+Eppler ext transition |  |  |  | L/D Max: | 152.471 | at alpha= | 5.5 | deg
Re: | 3000000 |  |  | Cd Min: | 0.00485 | at alpha= | -1 | deg
Mach: | 0.25 |  |  | Cl=0 at alpha= | -1.6746 | deg
|  |  |  | @ Cl=0.1, Cd= | 0.0048722
|  |  |  | @ Cl=0.4, Cd= | 0.0049309
|  |  |  | @ Cl=0.6, Cd= | 0.0051729
alpha (deg) | Cl | Cd | Cm | Cl/Cd
-15 | -0.408 | 0.10783 | -0.001 | -3.786
-14.5 | -0.454 | 0.10419 | -0.002 | -4.358
-14 | -0.496 | 0.09723 | -0.002 | -5.099
-13.5 | -0.533 | 0.09274 | -0.003 | -5.747
-13 | -0.565 | 0.08755 | -0.003 | -6.456
-12.5 | -0.592 | 0.08266 | -0.004 | -7.166
-12 | -0.614 | 0.07845 | -0.004 | -7.826
-11.5 | -0.631 | 0.07269 | -0.005 | -8.676
-11 | -0.642 | 0.06733 | -0.006 | -9.528
-10.5 | -0.647 | 0.0622 | -0.007 | -10.394
-10 | -0.769 | 0.01407 | -0.013 | -54.692
-9.5 | -0.764 | 0.01337 | -0.014 | -57.134
-9 | -0.751 | 0.012 | -0.015 | -62.627
-8.5 | -0.728 | 0.01099 | -0.016 | -66.265
-8 | -0.696 | 0.01088 | -0.017 | -63.99
-7.5 | -0.659 | 0.01056 | -0.018 | -62.378
-7 | -0.616 | 0.01009 | -0.02 | -61.038
-6.5 | -0.569 | 0.01005 | -0.021 | -56.645
-6 | -0.518 | 0.00931 | -0.022 | -55.666
-5.5 | -0.465 | 0.00931 | -0.023 | -49.919
-5 | -0.408 | 0.00886 | -0.024 | -46.099
-4.5 | -0.35 | 0.00858 | -0.025 | -40.787
-4 | -0.29 | 0.00825 | -0.027 | -35.14
-3.5 | -0.229 | 0.00797 | -0.028 | -28.703
-3 | -0.167 | 0.0075 | -0.029 | -22.233
-2.5 | -0.104 | 0.00734 | -0.03 | -14.186
-2 | -0.041 | 0.00735 | -0.031 | -5.586
-1.5 | 0.022 | 0.00488 | -0.032 | 4.559
-1 | 0.086 | 0.00485 | -0.034 | 17.674
-0.5 | 0.149 | 0.00495 | -0.035 | 30.136
0 | 0.214 | 0.00491 | -0.036 | 43.629
0.5 | 0.278 | 0.0049 | -0.037 | 56.846
1 | 0.342 | 0.00494 | -0.038 | 69.275
1.5 | 0.406 | 0.00493 | -0.04 | 82.397
2 | 0.47 | 0.005 | -0.041 | 94.087
2.5 | 0.534 | 0.00503 | -0.042 | 106.243
3 | 0.597 | 0.00517 | -0.043 | 115.407
3.5 | 0.66 | 0.00523 | -0.044 | 126.175
4 | 0.723 | 0.00559 | -0.045 | 129.319
4.5 | 0.785 | 0.00573 | -0.047 | 136.941
5 | 0.846 | 0.00595 | -0.048 | 142.283
5.5 | 0.907 | 0.00595 | -0.049 | 152.471
6 | 0.966 | 0.00986 | -0.05 | 98.024
6.5 | 1.025 | 0.01147 | -0.051 | 89.357
7 | 1.08 | 0.01195 | -0.052 | 90.355
7.5 | 1.109 | 0.01336 | -0.052 | 83.023
8 | 1.156 | 0.01394 | -0.053 | 82.922
8.5 | 1.198 | 0.01488 | -0.054 | 80.562
9 | 1.236 | 0.01619 | -0.055 | 76.359
9.5 | 1.27 | 0.01683 | -0.056 | 75.454
10 | 1.299 | 0.0182 | -0.057 | 71.389
10.5 | 1.322 | 0.0191 | -0.058 | 69.254
11 | 1.34 | 0.02036 | -0.059 | 65.816
11.5 | 1.351 | 0.02188 | -0.06 | 61.719
12 | 1.355 | 0.02362 | -0.06 | 57.384
12.5 | 1.352 | 0.02513 | -0.061 | 53.807
13 | 1.342 | 0.02727 | -0.062 | 49.205
13.5 | 1.325 | 0.0289 | -0.063 | 45.845
14 | 1.298 | 0.03183 | -0.063 | 40.786
14.5 | 1.264 | 0.03493 | -0.064 | 36.184
15 | 1.225 | 0.03772 | -0.064 | 32.471
15.5 | 1.166 | 0.04577 | -0.064 | 25.478
16 | 1.098 | 0.05669 | -0.063 | 19.375
16.5 | 0.972 | 0.10088 | -0.053 | 9.635
17 | 0.902 | 0.11979 | -0.048 | 7.533

## 62. Re 3M Mach 0.25 (2)
BIGFOIL.COM POLAR EXPORT
GA 40A216
GA 40A216 |  |  |  | Cl Max: | 1.4756 | at alpha= | 18.5 | deg
XFOIL ncrit=9 |  |  |  | L/D Max: | 133.527 | at alpha= | 4 | deg
Re: | 3000000 |  |  | Cd Min: | 0.19812 | at alpha= | -18 | deg
Mach: | 0.25 |  |  | Cl=0 at alpha= | -1.6866 | deg
|  |  |  | @ Cl=0.1, Cd= | 0.0046836
|  |  |  | @ Cl=0.4, Cd= | 0.0046269
|  |  |  | @ Cl=0.6, Cd= | 0.0048038
alpha (deg) | Cl | Cd | Cm | Cl/Cd
-18 | -0.5452 | 0.19812 | 0.002 | -2.7519
-16 | -0.8101 | 0.09167 | -0.05 | -8.8371
-15.5 | -0.8691 | 0.0637 | -0.0764 | -13.6436
-15 | -0.8938 | 0.04495 | -0.0987 | -19.8843
-14.5 | -0.9203 | 0.03818 | -0.0981 | -24.1042
-14 | -0.9159 | 0.03432 | -0.0968 | -26.6871
-13.5 | -0.9476 | 0.02797 | -0.0931 | -33.8792
-13 | -0.9488 | 0.02426 | -0.089 | -39.1096
-12.5 | -0.9324 | 0.02194 | -0.0853 | -42.4977
-12 | -0.9064 | 0.02033 | -0.0819 | -44.5844
-11.5 | -0.8859 | 0.01841 | -0.0775 | -48.1206
-11 | -0.8628 | 0.0168 | -0.0728 | -51.3571
-10.5 | -0.8392 | 0.01532 | -0.0678 | -54.7781
-10 | -0.8127 | 0.01418 | -0.0625 | -57.3131
-9.5 | -0.7811 | 0.01336 | -0.0577 | -58.4656
-9 | -0.7516 | 0.01235 | -0.0525 | -60.8583
-8.5 | -0.7094 | 0.01158 | -0.0495 | -61.2608
-7.5 | -0.6121 | 0.01058 | -0.0457 | -57.8544
-7 | -0.5631 | 0.01006 | -0.044 | -55.9742
-6.5 | -0.5122 | 0.00957 | -0.0426 | -53.5214
-6 | -0.4585 | 0.00922 | -0.0417 | -49.7289
-5.5 | -0.4058 | 0.00884 | -0.0407 | -45.905
-5 | -0.3505 | 0.00853 | -0.0402 | -41.0903
-4.5 | -0.2955 | 0.00823 | -0.0397 | -35.9052
-4 | -0.2399 | 0.00799 | -0.0394 | -30.025
-3.5 | -0.1835 | 0.00771 | -0.0392 | -23.8003
-3 | -0.1267 | 0.00749 | -0.0391 | -16.9159
-2.5 | -0.0709 | 0.00723 | -0.0389 | -9.8064
-2 | -0.0272 | 0.0061 | -0.0368 | -4.459
-1.5 | 0.0162 | 0.00492 | -0.0346 | 3.2927
-1 | 0.0734 | 0.00472 | -0.0347 | 15.5508
-0.5 | 0.1318 | 0.00464 | -0.035 | 28.4052
0 | 0.1907 | 0.00461 | -0.0354 | 41.3666
0.5 | 0.2515 | 0.0046 | -0.0361 | 54.6739
1 | 0.3116 | 0.00459 | -0.0368 | 67.8867
2 | 0.4314 | 0.00464 | -0.038 | 92.9741
2.5 | 0.4906 | 0.0047 | -0.0385 | 104.383
3 | 0.5495 | 0.00477 | -0.0389 | 115.1992
3.5 | 0.6092 | 0.00481 | -0.0394 | 126.6528
4 | 0.6663 | 0.00499 | -0.0395 | 133.5271
4.5 | 0.709 | 0.00582 | -0.0369 | 121.8213
5 | 0.744 | 0.00695 | -0.0331 | 107.0504
5.5 | 0.7803 | 0.00786 | -0.0294 | 99.2748
6 | 0.8149 | 0.00868 | -0.0254 | 93.8825
6.5 | 0.8494 | 0.00936 | -0.0213 | 90.7479
7 | 0.876 | 0.00991 | -0.0155 | 88.3956
7.5 | 0.9016 | 0.0106 | -0.0098 | 85.0566
8 | 0.9217 | 0.01157 | -0.0037 | 79.6629
8.5 | 0.9436 | 0.01263 | 0.0016 | 74.711
9 | 0.9696 | 0.01358 | 0.0061 | 71.3991
9.5 | 1.0317 | 0.01462 | 0.0029 | 70.5677
10 | 1.1322 | 0.0162 | -0.0085 | 69.8889
10.5 | 1.168 | 0.01758 | -0.0066 | 66.4391
11 | 1.2005 | 0.0192 | -0.0045 | 62.526
11.5 | 1.2333 | 0.02088 | -0.0025 | 59.0661
12 | 1.2647 | 0.02269 | -0.0006 | 55.7382
12.5 | 1.2912 | 0.02486 | 0.0016 | 51.9389
13 | 1.3224 | 0.02676 | 0.0033 | 49.417
13.5 | 1.3493 | 0.02903 | 0.0052 | 46.4795
14 | 1.3737 | 0.03158 | 0.0071 | 43.4991
14.5 | 1.3975 | 0.03428 | 0.0088 | 40.7672
15 | 1.4148 | 0.03758 | 0.0106 | 37.6477
15.5 | 1.4351 | 0.04077 | 0.012 | 35.1999
16 | 1.4523 | 0.04431 | 0.0134 | 32.7759
16.5 | 1.4656 | 0.04834 | 0.0146 | 30.3186
17 | 1.4744 | 0.05288 | 0.0156 | 27.882
17.5 | 1.4735 | 0.05856 | 0.0163 | 25.1622
18 | 1.4747 | 0.06429 | 0.0164 | 22.9382
18.5 | 1.4756 | 0.07029 | 0.0162 | 20.993
19 | 1.4677 | 0.07746 | 0.0153 | 18.9478
19.5 | 1.4545 | 0.08558 | 0.0136 | 16.9958
20 | 1.4362 | 0.0946 | 0.0112 | 15.1818

## 63. Re 3M Mach 0.50 (1)
BIGFOIL.COM POLAR EXPORT
GA 40A216
GA 40A216 |  |  |  | Cl Max: | 1.229 | at alpha= | 20 | deg
JavaFoil+Calcfoil stall+Eppler ext transition |  |  |  | L/D Max: | 145.412 | at alpha= | 4.5 | deg
Re: | 3000000 |  |  | Cd Min: | 0.00507 | at alpha= | -1 | deg
Mach: | 0.5 |  |  | Cl=0 at alpha= | -1.6761 | deg
|  |  |  | @ Cl=0.1, Cd= | 0.0050768
|  |  |  | @ Cl=0.4, Cd= | 0.0051491
|  |  |  | @ Cl=0.6, Cd= | 0.0054144
alpha (deg) | Cl | Cd | Cm | Cl/Cd
-20 | -1.027 | 0.17299 | 0.005 | -5.936
-19.5 | -1 | 0.16587 | 0.004 | -6.029
-19 | -0.975 | 0.17 | 0.004 | -5.733
-18.5 | -0.948 | 0.15496 | 0.003 | -6.12
-18 | -0.92 | 0.15151 | 0.002 | -6.075
-17.5 | -0.892 | 0.1452 | 0.002 | -6.143
-17 | -0.862 | 0.13985 | 0.001 | -6.162
-16.5 | -0.832 | 0.15625 | 0 | -5.327
-16 | -0.806 | 0.13086 | 0 | -6.161
-15.5 | -0.778 | 0.12501 | -0.001 | -6.228
-15 | -0.751 | 0.1226 | -0.001 | -6.124
-14.5 | -0.723 | 0.11487 | -0.002 | -6.296
-14 | -0.696 | 0.11211 | -0.003 | -6.205
-13.5 | -0.668 | 0.10559 | -0.003 | -6.329
-13 | -0.638 | 0.10097 | -0.003 | -6.319
-12.5 | -0.61 | 0.09707 | -0.004 | -6.286
-12 | -0.583 | 0.09246 | -0.004 | -6.3
-11.5 | -0.555 | 0.09254 | -0.005 | -5.994
-11 | -0.527 | 0.08612 | -0.006 | -6.12
-10.5 | -0.499 | 0.08337 | -0.006 | -5.987
-10 | -0.471 | 0.08062 | -0.007 | -5.845
-9.5 | -0.443 | 0.06335 | -0.007 | -6.997
-9 | -0.415 | 0.05727 | -0.008 | -7.254
-8.5 | -0.39 | 0.05107 | -0.01 | -7.633
-8 | -0.36 | 0.05044 | -0.01 | -7.14
-7.5 | -0.331 | 0.05015 | -0.009 | -6.592
-7 | -0.303 | 0.04597 | -0.01 | -6.58
-6.5 | -0.523 | 0.0112 | -0.023 | -46.659
-6 | -0.527 | 0.0107 | -0.024 | -49.262
-5.5 | -0.493 | 0.01011 | -0.026 | -48.736
-5 | -0.443 | 0.00954 | -0.027 | -46.387
-4.5 | -0.384 | 0.00955 | -0.028 | -40.247
-4 | -0.321 | 0.00908 | -0.03 | -35.352
-3.5 | -0.254 | 0.00873 | -0.031 | -29.12
-3 | -0.186 | 0.00807 | -0.032 | -23.037
-2.5 | -0.116 | 0.00804 | -0.034 | -14.443
-2 | -0.046 | 0.00755 | -0.035 | -6.064
-1.5 | 0.025 | 0.00509 | -0.036 | 4.882
-1 | 0.096 | 0.00507 | -0.038 | 18.914
-0.5 | 0.167 | 0.00519 | -0.039 | 32.16
0 | 0.24 | 0.00518 | -0.04 | 46.313
0.5 | 0.311 | 0.0051 | -0.042 | 61.086
1 | 0.383 | 0.00513 | -0.043 | 74.689
1.5 | 0.454 | 0.00521 | -0.044 | 87.149
2 | 0.526 | 0.00529 | -0.046 | 99.504
2.5 | 0.597 | 0.00541 | -0.047 | 110.327
3 | 0.666 | 0.00551 | -0.048 | 120.825
3.5 | 0.737 | 0.00562 | -0.049 | 131.175
4 | 0.806 | 0.00576 | -0.051 | 140.025
4.5 | 0.875 | 0.00602 | -0.052 | 145.412
5 | 0.942 | 0.00671 | -0.053 | 140.402
5.5 | 0.985 | 0.01197 | -0.053 | 82.248
6 | 1.041 | 0.0141 | -0.054 | 73.777
6.5 | 1.095 | 0.01491 | -0.055 | 73.446
7 | 1.141 | 0.01614 | -0.057 | 70.694
7.5 | 1.175 | 0.01789 | -0.058 | 65.685
8 | 1.195 | 0.01913 | -0.059 | 62.472
8.5 | 1.188 | 0.021 | -0.06 | 56.573
9 | 1.121 | 0.02308 | -0.06 | 48.585
9.5 | 0.752 | 0.02529 | -0.061 | 29.714
10 | 0.771 | 0.03109 | -0.061 | 24.802
10.5 | 0.809 | 0.02992 | -0.063 | 27.049
11 | 0.719 | 0.08718 | -0.032 | 8.245
11.5 | 0.747 | 0.09224 | -0.032 | 8.095
12 | 0.775 | 0.0958 | -0.033 | 8.085
12.5 | 0.803 | 0.09864 | -0.034 | 8.141
13 | 0.836 | 0.10552 | -0.041 | 7.925
13.5 | 0.863 | 0.10993 | -0.04 | 7.848
14 | 0.891 | 0.11638 | -0.041 | 7.653
14.5 | 0.919 | 0.11925 | -0.042 | 7.705
15 | 0.95 | 0.12513 | -0.045 | 7.593
15.5 | 0.981 | 0.129 | -0.048 | 7.609
16 | 1.011 | 0.13622 | -0.049 | 7.423
16.5 | 1.035 | 0.1525 | -0.048 | 6.788
17 | 1.061 | 0.14262 | -0.048 | 7.439
17.5 | 1.089 | 0.14894 | -0.049 | 7.309
18 | 1.117 | 0.15295 | -0.05 | 7.304
18.5 | 1.15 | 0.15461 | -0.054 | 7.436
19 | 1.181 | 0.1624 | -0.056 | 7.27
19.5 | 1.213 | 0.1684 | -0.058 | 7.203
20 | 1.229 | 0.171 | -0.055 | 7.188

## 64. Re 3M Mach 0.50 (2)
BIGFOIL.COM POLAR EXPORT
GA 40A216
GA 40A216 |  |  |  | Cl Max: | 1.227 | at alpha= | 12 | deg
XFOIL ncrit=9 |  |  |  | L/D Max: | 141.32 | at alpha= | 4 | deg
Re: | 3000000 |  |  | Cd Min: | 0.24917 | at alpha= | -20 | deg
Mach: | 0.5 |  |  | Cl=0 at alpha= | -1.7451 | deg
|  |  |  | @ Cl=0.1, Cd= | 0.0049537
|  |  |  | @ Cl=0.4, Cd= | 0.004913
|  |  |  | @ Cl=0.6, Cd= | 0.0050264
alpha (deg) | Cl | Cd | Cm | Cl/Cd
-20 | -0.64 | 0.24917 | 0.0236 | -2.5685
-19.5 | -0.6181 | 0.24116 | 0.0186 | -2.563
-18.5 | -0.5643 | 0.22143 | 0.004 | -2.5484
-18 | -0.477 | 0.2039 | -0.0244 | -2.3394
-17.5 | -0.4585 | 0.19615 | -0.0284 | -2.3375
-17 | -0.4417 | 0.18858 | -0.0322 | -2.3422
-16.5 | -0.4222 | 0.18148 | -0.0361 | -2.3264
-16 | -0.4059 | 0.17316 | -0.0403 | -2.3441
-15.5 | -0.391 | 0.16452 | -0.0445 | -2.3766
-15 | -0.3721 | 0.15762 | -0.0484 | -2.3607
-14.5 | -0.3574 | 0.14935 | -0.0526 | -2.393
-14 | -0.3477 | 0.13979 | -0.0571 | -2.4873
-13.5 | -0.3389 | 0.13057 | -0.0617 | -2.5955
-13 | -0.3373 | 0.11993 | -0.0668 | -2.8125
-12.5 | -0.3304 | 0.11116 | -0.0713 | -2.9723
-12 | -0.3289 | 0.10155 | -0.0763 | -3.2388
-11.5 | -0.3395 | 0.08993 | -0.0825 | -3.7752
-11 | -0.3552 | 0.07759 | -0.0895 | -4.5779
-10 | -0.4136 | 0.05109 | -0.1069 | -8.0955
-9.5 | -0.4564 | 0.04163 | -0.1092 | -10.9632
-9 | -0.4927 | 0.03462 | -0.1071 | -14.2317
-8.5 | -0.5242 | 0.02864 | -0.1015 | -18.3031
-8 | -0.5483 | 0.02345 | -0.0931 | -23.3817
-7.5 | -0.5463 | 0.01927 | -0.0849 | -28.3498
-7 | -0.5178 | 0.01503 | -0.0792 | -34.4511
-6.5 | -0.4961 | 0.0124 | -0.0712 | -40.0081
-6 | -0.4714 | 0.01108 | -0.0627 | -42.5451
-5.5 | -0.4258 | 0.01024 | -0.0578 | -41.582
-5 | -0.3735 | 0.00956 | -0.0541 | -39.069
-4.5 | -0.3167 | 0.00901 | -0.0515 | -35.1498
-4 | -0.2572 | 0.00859 | -0.0495 | -29.9418
-3.5 | -0.1961 | 0.00825 | -0.048 | -23.7697
-3 | -0.1332 | 0.00793 | -0.0471 | -16.797
-2.5 | -0.0696 | 0.00766 | -0.0464 | -9.0862
-1.5 | 0.0226 | 0.00539 | -0.0399 | 4.1929
-1 | 0.084 | 0.00498 | -0.0391 | 16.8675
-0.5 | 0.151 | 0.00487 | -0.0394 | 31.0062
0 | 0.2185 | 0.00484 | -0.0398 | 45.1446
0.5 | 0.2868 | 0.00489 | -0.0404 | 58.6503
1 | 0.3549 | 0.0049 | -0.041 | 72.4286
1.5 | 0.4243 | 0.00492 | -0.0417 | 86.2398
2 | 0.4925 | 0.00494 | -0.0422 | 99.6964
2.5 | 0.5608 | 0.00498 | -0.0426 | 112.6104
3 | 0.6284 | 0.00506 | -0.0427 | 124.1897
3.5 | 0.6961 | 0.00515 | -0.0427 | 135.165
4 | 0.7603 | 0.00538 | -0.0419 | 141.3197
4.5 | 0.7881 | 0.00669 | -0.0348 | 117.8027
5 | 0.8003 | 0.00809 | -0.0249 | 98.9246
6 | 0.8093 | 0.01072 | -0.0036 | 75.4944
6.5 | 0.8294 | 0.01231 | 0.0031 | 67.3761
7 | 0.8552 | 0.01398 | 0.0085 | 61.1731
7.5 | 0.8756 | 0.01602 | 0.0141 | 54.6567
8 | 0.8996 | 0.01803 | 0.0191 | 49.8946
8.5 | 0.93 | 0.01984 | 0.0235 | 46.875
9 | 0.9585 | 0.02172 | 0.028 | 44.1298
9.5 | 1.0429 | 0.02415 | 0.0214 | 43.1843
10 | 1.1413 | 0.02773 | 0.0114 | 41.1576
10.5 | 1.1702 | 0.03066 | 0.0148 | 38.167
11 | 1.1974 | 0.0339 | 0.0181 | 35.3215
11.5 | 1.2183 | 0.03771 | 0.0216 | 32.3071
12 | 1.227 | 0.04257 | 0.0249 | 28.8231
12.5 | 1.2239 | 0.04855 | 0.028 | 25.2091
13 | 1.2112 | 0.05561 | 0.0301 | 21.7803
13.5 | 1.1954 | 0.06351 | 0.031 | 18.8222
14 | 1.1679 | 0.07312 | 0.03 | 15.9724
14.5 | 1.1305 | 0.08444 | 0.027 | 13.3882
15 | 1.0954 | 0.09645 | 0.0223 | 11.3572
15.5 | 1.0616 | 0.10914 | 0.0164 | 9.727
16 | 1.0299 | 0.12212 | 0.0097 | 8.4335
16.5 | 1.0007 | 0.13546 | 0.0024 | 7.3874
17 | 0.9765 | 0.14847 | -0.005 | 6.5771

## 65. Re 4M Mach 0.00 (1)
BIGFOIL.COM POLAR EXPORT
GA 40A216
GA 40A216 |  |  |  | Cl Max: | 1.44 | at alpha= | 14 | deg
JavaFoil+Calcfoil stall+Eppler ext transition |  |  |  | L/D Max: | 142.824 | at alpha= | 5 | deg
Re: | 4000000 |  |  | Cd Min: | 0.0046 | at alpha= | -1 | deg
Mach: | 0 |  |  | Cl=0 at alpha= | -1.6774 | deg
|  |  |  | @ Cl=0.1, Cd= | 0.0046247
|  |  |  | @ Cl=0.4, Cd= | 0.0047523
|  |  |  | @ Cl=0.6, Cd= | 0.004938
alpha (deg) | Cl | Cd | Cm | Cl/Cd
-17 | -0.673 | 0.11968 | 0.001 | -5.627
-16.5 | -0.688 | 0.11385 | 0 | -6.045
-16 | -0.701 | 0.10919 | 0 | -6.422
-15.5 | -0.716 | 0.10135 | -0.001 | -7.061
-15 | -0.725 | 0.09785 | -0.001 | -7.408
-14.5 | -0.732 | 0.09399 | -0.002 | -7.792
-14 | -0.74 | 0.08756 | -0.002 | -8.454
-13.5 | -0.746 | 0.08112 | -0.003 | -9.202
-13 | -0.786 | 0.05314 | -0.005 | -14.796
-12.5 | -0.863 | 0.02081 | -0.007 | -41.469
-12 | -0.875 | 0.01644 | -0.008 | -53.209
-11.5 | -0.872 | 0.01482 | -0.009 | -58.866
-11 | -0.863 | 0.01338 | -0.01 | -64.489
-10.5 | -0.848 | 0.01289 | -0.011 | -65.825
-10 | -0.831 | 0.01168 | -0.012 | -71.202
-9.5 | -0.804 | 0.01081 | -0.014 | -74.357
-9 | -0.772 | 0.01035 | -0.015 | -74.671
-8.5 | -0.737 | 0.01068 | -0.016 | -69.002
-8 | -0.697 | 0.00945 | -0.017 | -73.777
-7.5 | -0.654 | 0.00962 | -0.018 | -67.984
-7 | -0.608 | 0.00925 | -0.019 | -65.714
-6.5 | -0.559 | 0.00888 | -0.02 | -62.911
-6 | -0.507 | 0.00852 | -0.021 | -59.481
-5.5 | -0.453 | 0.00847 | -0.022 | -53.489
-5 | -0.397 | 0.00809 | -0.023 | -49.113
-4.5 | -0.34 | 0.00786 | -0.025 | -43.229
-4 | -0.281 | 0.00774 | -0.026 | -36.349
-3.5 | -0.222 | 0.00747 | -0.027 | -29.721
-3 | -0.162 | 0.00709 | -0.028 | -22.805
-2.5 | -0.101 | 0.00712 | -0.029 | -14.171
-2 | -0.04 | 0.00678 | -0.03 | -5.864
-1.5 | 0.022 | 0.00466 | -0.031 | 4.626
-1 | 0.083 | 0.0046 | -0.033 | 18.062
-0.5 | 0.145 | 0.00469 | -0.034 | 30.802
0 | 0.208 | 0.00469 | -0.035 | 44.22
0.5 | 0.27 | 0.00463 | -0.036 | 58.209
1 | 0.332 | 0.00463 | -0.037 | 71.622
1.5 | 0.393 | 0.00475 | -0.038 | 82.893
2 | 0.455 | 0.00477 | -0.039 | 95.486
2.5 | 0.517 | 0.00484 | -0.041 | 106.803
3 | 0.578 | 0.00492 | -0.042 | 117.446
3.5 | 0.639 | 0.00497 | -0.043 | 128.581
4 | 0.7 | 0.00522 | -0.044 | 134.103
4.5 | 0.76 | 0.00552 | -0.045 | 137.841
5 | 0.82 | 0.00574 | -0.046 | 142.824
5.5 | 0.879 | 0.00672 | -0.047 | 130.922
6 | 0.937 | 0.00914 | -0.049 | 102.534
6.5 | 0.995 | 0.01007 | -0.05 | 98.822
7 | 1.05 | 0.01089 | -0.051 | 96.357
7.5 | 1.103 | 0.01176 | -0.052 | 93.717
8 | 1.153 | 0.01227 | -0.053 | 93.996
8.5 | 1.202 | 0.01254 | -0.054 | 95.891
9 | 1.221 | 0.01419 | -0.054 | 86.086
9.5 | 1.261 | 0.01463 | -0.055 | 86.155
10 | 1.296 | 0.01572 | -0.056 | 82.454
10.5 | 1.329 | 0.01659 | -0.057 | 80.104
11 | 1.357 | 0.01725 | -0.058 | 78.681
11.5 | 1.382 | 0.01825 | -0.058 | 75.709
12 | 1.401 | 0.0195 | -0.059 | 71.853
12.5 | 1.417 | 0.02079 | -0.06 | 68.171
13 | 1.429 | 0.02213 | -0.061 | 64.558
13.5 | 1.437 | 0.0234 | -0.062 | 61.403
14 | 1.44 | 0.02534 | -0.062 | 56.836
14.5 | 1.439 | 0.02691 | -0.063 | 53.484
15 | 1.435 | 0.02871 | -0.064 | 49.992
15.5 | 1.427 | 0.03056 | -0.064 | 46.704
16 | 1.414 | 0.03341 | -0.065 | 42.326
16.5 | 1.398 | 0.0362 | -0.066 | 38.613
17 | 1.379 | 0.03927 | -0.066 | 35.102
17.5 | 1.356 | 0.04256 | -0.067 | 31.869
18 | 1.334 | 0.04552 | -0.067 | 29.299
18.5 | 1.301 | 0.05211 | -0.067 | 24.977
19 | 1.263 | 0.05839 | -0.067 | 21.625

## 66. Re 4M Mach 0.00 (2)
BIGFOIL.COM POLAR EXPORT
GA 40A216
GA 40A216 |  |  |  | Cl Max: | 1.6097 | at alpha= | 20 | deg
XFOIL ncrit=9 |  |  |  | L/D Max: | 130.869 | at alpha= | 3.5 | deg
Re: | 4000000 |  |  | Cd Min: | 0.06047 | at alpha= | 20 | deg
Mach: | 0 |  |  | Cl=0 at alpha= | -1.7238 | deg
|  |  |  | @ Cl=0.1, Cd= | 0.0043958
|  |  |  | @ Cl=0.4, Cd= | 0.0042726
|  |  |  | @ Cl=0.6, Cd= | 0.004611
alpha (deg) | Cl | Cd | Cm | Cl/Cd
-20 | -1.3406 | 0.06003 | -0.0577 | -22.3322
-19.5 | -1.3422 | 0.05375 | -0.0601 | -24.9712
-19 | -1.3478 | 0.04741 | -0.0619 | -28.4286
-18.5 | -1.3509 | 0.04179 | -0.0629 | -32.3259
-18 | -1.3368 | 0.03819 | -0.0632 | -35.0039
-17.5 | -1.3294 | 0.03424 | -0.063 | -38.8259
-17 | -1.3102 | 0.03147 | -0.0625 | -41.6333
-16.5 | -1.2963 | 0.02814 | -0.062 | -46.0661
-16 | -1.2137 | 0.02492 | -0.0739 | -48.7039
-15.5 | -1.1462 | 0.02294 | -0.0814 | -49.9651
-15 | -1.1258 | 0.02144 | -0.0785 | -52.5093
-14.5 | -1.1043 | 0.01995 | -0.0755 | -55.3534
-14 | -1.0756 | 0.01888 | -0.0731 | -56.9703
-13.5 | -1.0621 | 0.01705 | -0.0686 | -62.2933
-13 | -1.0474 | 0.01543 | -0.0636 | -67.8808
-12.5 | -1.0209 | 0.0145 | -0.0597 | -70.4069
-12 | -0.9926 | 0.01369 | -0.0557 | -72.5055
-11 | -0.9299 | 0.01248 | -0.0478 | -74.5112
-10.5 | -0.8891 | 0.01195 | -0.0456 | -74.4017
-10 | -0.8452 | 0.01145 | -0.0439 | -73.8166
-9 | -0.7541 | 0.01047 | -0.041 | -72.0248
-8.5 | -0.7073 | 0.01 | -0.0398 | -70.73
-8 | -0.6575 | 0.00962 | -0.039 | -68.3472
-7.5 | -0.6067 | 0.00931 | -0.0384 | -65.1665
-7 | -0.556 | 0.00894 | -0.0378 | -62.1924
-6.5 | -0.5042 | 0.00861 | -0.0374 | -58.5598
-6 | -0.4513 | 0.00838 | -0.0371 | -53.8544
-5.5 | -0.3983 | 0.00806 | -0.0369 | -49.4169
-5 | -0.3445 | 0.00783 | -0.0368 | -43.9974
-4.5 | -0.2903 | 0.00763 | -0.0367 | -38.0472
-4 | -0.2356 | 0.00738 | -0.0368 | -31.9241
-3.5 | -0.1806 | 0.00719 | -0.0369 | -25.1182
-3 | -0.1257 | 0.00701 | -0.037 | -17.9315
-2.5 | -0.071 | 0.00675 | -0.037 | -10.5185
-2 | -0.0237 | 0.00591 | -0.0358 | -4.0102
-1.5 | 0.0192 | 0.00479 | -0.034 | 4.0084
-1 | 0.0722 | 0.00447 | -0.0338 | 16.1521
-0.5 | 0.1284 | 0.00432 | -0.0341 | 29.7222
0 | 0.1856 | 0.00422 | -0.0346 | 43.981
0.5 | 0.2434 | 0.0042 | -0.0352 | 57.9524
1.5 | 0.3592 | 0.00423 | -0.0366 | 84.9173
2 | 0.4167 | 0.00429 | -0.0371 | 97.1329
2.5 | 0.4736 | 0.00435 | -0.0376 | 108.8736
3 | 0.531 | 0.0044 | -0.0383 | 120.6818
3.5 | 0.5876 | 0.00449 | -0.0387 | 130.8686
4 | 0.6368 | 0.00497 | -0.0378 | 128.1288
4.5 | 0.6748 | 0.00604 | -0.035 | 111.7219
5 | 0.7161 | 0.00682 | -0.0328 | 105
5.5 | 0.7582 | 0.0075 | -0.0307 | 101.0933
6 | 0.7991 | 0.00815 | -0.0284 | 98.0491
6.5 | 0.8415 | 0.00865 | -0.0264 | 97.2832
7 | 0.8839 | 0.00911 | -0.0243 | 97.0252
7.5 | 0.9206 | 0.00963 | -0.0212 | 95.5971
8 | 0.9441 | 0.0102 | -0.0155 | 92.5588
8.5 | 0.9684 | 0.01086 | -0.0102 | 89.1713
9 | 0.9975 | 0.01146 | -0.0061 | 87.0419
9.5 | 1.0247 | 0.01211 | -0.0019 | 84.616
10 | 1.0586 | 0.01279 | 0.0005 | 82.7678
10.5 | 1.1791 | 0.01377 | -0.0155 | 85.6282
11 | 1.2144 | 0.01494 | -0.014 | 81.2851
11.5 | 1.2504 | 0.01601 | -0.0125 | 78.1012
12 | 1.2843 | 0.01728 | -0.0111 | 74.3229
12.5 | 1.3151 | 0.01877 | -0.0094 | 70.0639
13 | 1.3475 | 0.02021 | -0.0081 | 66.6749
13.5 | 1.3781 | 0.02177 | -0.0067 | 63.3027
14 | 1.4045 | 0.02366 | -0.0051 | 59.3618
14.5 | 1.432 | 0.02548 | -0.0037 | 56.2009
15 | 1.4564 | 0.02757 | -0.0023 | 52.8255
15.5 | 1.4778 | 0.02994 | -0.0007 | 49.3587
16 | 1.5011 | 0.03226 | 0.0005 | 46.5313
16.5 | 1.5212 | 0.03487 | 0.0017 | 43.6249
17 | 1.5373 | 0.03792 | 0.0029 | 40.5406
17.5 | 1.5527 | 0.04111 | 0.004 | 37.7694
18 | 1.5695 | 0.0443 | 0.0047 | 35.4289
18.5 | 1.5844 | 0.04775 | 0.0053 | 33.1812
19 | 1.5952 | 0.05162 | 0.0058 | 30.9028
19.5 | 1.6047 | 0.05577 | 0.0061 | 28.7735
20 | 1.6097 | 0.06047 | 0.0062 | 26.6198

## 67. Re 4M Mach 0.10 (1)
BIGFOIL.COM POLAR EXPORT
GA 40A216
GA 40A216 |  |  |  | Cl Max: | 1.426 | at alpha= | 13.5 | deg
JavaFoil+Calcfoil stall+Eppler ext transition |  |  |  | L/D Max: | 142.809 | at alpha= | 5 | deg
Re: | 4000000 |  |  | Cd Min: | 0.00461 | at alpha= | 0.5 | deg
Mach: | 0.1 |  |  | Cl=0 at alpha= | -1.6774 | deg
|  |  |  | @ Cl=0.1, Cd= | 0.0046976
|  |  |  | @ Cl=0.4, Cd= | 0.0047364
|  |  |  | @ Cl=0.6, Cd= | 0.0049187
alpha (deg) | Cl | Cd | Cm | Cl/Cd
-16.5 | -0.647 | 0.11511 | 0 | -5.622
-16 | -0.663 | 0.11122 | 0 | -5.964
-15.5 | -0.679 | 0.10531 | -0.001 | -6.448
-15 | -0.693 | 0.09947 | -0.001 | -6.968
-14.5 | -0.704 | 0.09504 | -0.002 | -7.411
-14 | -0.714 | 0.08933 | -0.002 | -7.996
-13.5 | -0.723 | 0.08371 | -0.003 | -8.635
-13 | -0.73 | 0.07744 | -0.004 | -9.422
-12.5 | -0.747 | 0.06323 | -0.005 | -11.812
-12 | -0.856 | 0.01729 | -0.008 | -49.544
-11.5 | -0.858 | 0.01527 | -0.009 | -56.19
-11 | -0.852 | 0.01364 | -0.01 | -62.505
-10.5 | -0.84 | 0.01312 | -0.011 | -64.059
-10 | -0.825 | 0.01188 | -0.012 | -69.43
-9.5 | -0.801 | 0.01093 | -0.014 | -73.341
-9 | -0.771 | 0.01044 | -0.015 | -73.842
-8.5 | -0.736 | 0.01075 | -0.016 | -68.474
-8 | -0.698 | 0.00952 | -0.017 | -73.287
-7.5 | -0.655 | 0.00973 | -0.018 | -67.378
-7 | -0.609 | 0.00934 | -0.019 | -65.238
-6.5 | -0.56 | 0.00893 | -0.02 | -62.734
-6 | -0.509 | 0.0086 | -0.021 | -59.151
-5.5 | -0.455 | 0.00857 | -0.022 | -53.083
-5 | -0.399 | 0.00826 | -0.024 | -48.318
-4.5 | -0.342 | 0.00806 | -0.025 | -42.373
-4 | -0.283 | 0.00772 | -0.026 | -36.616
-3.5 | -0.223 | 0.00754 | -0.027 | -29.588
-3 | -0.162 | 0.00715 | -0.028 | -22.714
-2.5 | -0.101 | 0.00709 | -0.029 | -14.286
-2 | -0.04 | 0.00675 | -0.03 | -5.918
-1.5 | 0.022 | 0.00464 | -0.032 | 4.673
-1 | 0.083 | 0.00464 | -0.033 | 17.995
-0.5 | 0.145 | 0.00485 | -0.034 | 29.938
0 | 0.209 | 0.00468 | -0.035 | 44.624
0.5 | 0.271 | 0.00461 | -0.036 | 58.773
1 | 0.333 | 0.00467 | -0.037 | 71.35
1.5 | 0.395 | 0.00473 | -0.039 | 83.602
2 | 0.458 | 0.00481 | -0.04 | 95.201
2.5 | 0.52 | 0.00483 | -0.041 | 107.692
3 | 0.581 | 0.0049 | -0.042 | 118.541
3.5 | 0.642 | 0.00496 | -0.043 | 129.399
4 | 0.704 | 0.00529 | -0.044 | 132.89
4.5 | 0.764 | 0.00553 | -0.045 | 138.244
5 | 0.824 | 0.00577 | -0.046 | 142.809
5.5 | 0.884 | 0.00677 | -0.048 | 130.486
6 | 0.942 | 0.0092 | -0.049 | 102.337
6.5 | 0.999 | 0.01013 | -0.05 | 98.642
7 | 1.054 | 0.01097 | -0.051 | 96.139
7.5 | 1.107 | 0.01187 | -0.052 | 93.267
8 | 1.158 | 0.01241 | -0.053 | 93.291
8.5 | 1.206 | 0.01266 | -0.054 | 95.263
9 | 1.226 | 0.01362 | -0.054 | 89.977
9.5 | 1.263 | 0.01481 | -0.055 | 85.283
10 | 1.298 | 0.01592 | -0.056 | 81.554
10.5 | 1.329 | 0.01683 | -0.057 | 78.969
11 | 1.357 | 0.01751 | -0.058 | 77.456
11.5 | 1.379 | 0.01856 | -0.059 | 74.314
12 | 1.397 | 0.01985 | -0.059 | 70.39
12.5 | 1.411 | 0.02119 | -0.06 | 66.591
13 | 1.42 | 0.02257 | -0.061 | 62.934
13.5 | 1.426 | 0.02391 | -0.062 | 59.643
14 | 1.426 | 0.02594 | -0.063 | 54.97
14.5 | 1.422 | 0.02759 | -0.063 | 51.523
15 | 1.413 | 0.02961 | -0.064 | 47.732
15.5 | 1.401 | 0.03196 | -0.064 | 43.818
16 | 1.384 | 0.03467 | -0.065 | 39.914
16.5 | 1.363 | 0.03768 | -0.066 | 36.178
17 | 1.338 | 0.04139 | -0.066 | 32.335
17.5 | 1.311 | 0.04497 | -0.067 | 29.158
18 | 1.28 | 0.05016 | -0.067 | 25.511
18.5 | 1.245 | 0.05655 | -0.067 | 22.007

## 68. Re 4M Mach 0.10 (2)
BIGFOIL.COM POLAR EXPORT
GA 40A216
GA 40A216 |  |  |  | Cl Max: | 1.5966 | at alpha= | 20 | deg
XFOIL ncrit=9 |  |  |  | L/D Max: | 131.378 | at alpha= | 3.5 | deg
Re: | 4000000 |  |  | Cd Min: | 0.07375 | at alpha= | -20 | deg
Mach: | 0.1 |  |  | Cl=0 at alpha= | -1.7578 | deg
|  |  |  | @ Cl=0.1, Cd= | 0.0044025
|  |  |  | @ Cl=0.4, Cd= | 0.00428
|  |  |  | @ Cl=0.6, Cd= | 0.0045857
alpha (deg) | Cl | Cd | Cm | Cl/Cd
-20 | -1.2598 | 0.07375 | -0.0536 | -17.082
-19.5 | -1.2778 | 0.06437 | -0.0582 | -19.8509
-19 | -1.2971 | 0.0555 | -0.0619 | -23.3712
-18.5 | -1.3119 | 0.04789 | -0.0643 | -27.394
-18 | -1.3032 | 0.04332 | -0.0652 | -30.0831
-17.5 | -1.3025 | 0.03829 | -0.0656 | -34.0167
-17 | -1.2871 | 0.03497 | -0.0654 | -36.8058
-16.5 | -1.2822 | 0.03073 | -0.0648 | -41.7247
-16 | -1.2078 | 0.02685 | -0.0761 | -44.9832
-15.5 | -1.1363 | 0.02436 | -0.0849 | -46.6461
-15 | -1.1176 | 0.02265 | -0.0819 | -49.3422
-14.5 | -1.0975 | 0.02095 | -0.0789 | -52.3866
-14 | -1.0684 | 0.01982 | -0.0766 | -53.9051
-13.5 | -1.0513 | 0.01806 | -0.0726 | -58.2115
-13 | -1.0399 | 0.01615 | -0.0674 | -64.3901
-12.5 | -1.0155 | 0.01503 | -0.0632 | -67.5649
-12 | -0.9891 | 0.01406 | -0.0589 | -70.3485
-11.5 | -0.9597 | 0.01332 | -0.0547 | -72.0495
-11 | -0.9296 | 0.01269 | -0.0503 | -73.2545
-10.5 | -0.8911 | 0.01214 | -0.0475 | -73.402
-10 | -0.848 | 0.0116 | -0.0455 | -73.1034
-9.5 | -0.8025 | 0.01115 | -0.0439 | -71.9731
-9 | -0.7558 | 0.01066 | -0.0425 | -70.9006
-8 | -0.6606 | 0.00969 | -0.0399 | -68.1734
-7.5 | -0.6097 | 0.00937 | -0.0392 | -65.0694
-7 | -0.5581 | 0.00903 | -0.0386 | -61.8051
-6.5 | -0.5067 | 0.00866 | -0.0379 | -58.5104
-6 | -0.4536 | 0.00841 | -0.0376 | -53.9358
-5.5 | -0.4002 | 0.0081 | -0.0373 | -49.4074
-5 | -0.3462 | 0.00786 | -0.0371 | -44.0458
-4.5 | -0.2915 | 0.00765 | -0.0371 | -38.1046
-4 | -0.2367 | 0.0074 | -0.0371 | -31.9865
-3.5 | -0.1813 | 0.0072 | -0.0372 | -25.1806
-2.5 | -0.0709 | 0.00678 | -0.0373 | -10.4572
-2 | -0.0232 | 0.00595 | -0.0361 | -3.8992
-1 | 0.0726 | 0.00448 | -0.0339 | 16.2054
-0.5 | 0.1292 | 0.00432 | -0.0343 | 29.9074
0 | 0.1868 | 0.00423 | -0.0348 | 44.1608
0.5 | 0.2449 | 0.00421 | -0.0354 | 58.171
1 | 0.3028 | 0.00427 | -0.036 | 70.9133
1.5 | 0.3614 | 0.00424 | -0.0367 | 85.2358
2 | 0.4193 | 0.0043 | -0.0373 | 97.5116
2.5 | 0.4764 | 0.00436 | -0.0378 | 109.2661
3 | 0.5343 | 0.00441 | -0.0384 | 121.1565
3.5 | 0.5912 | 0.0045 | -0.0389 | 131.3778
4 | 0.6405 | 0.00498 | -0.038 | 128.6145
4.5 | 0.6782 | 0.00607 | -0.035 | 111.7298
5 | 0.7196 | 0.00685 | -0.0327 | 105.0511
6 | 0.8019 | 0.00821 | -0.028 | 97.6736
6.5 | 0.8443 | 0.00871 | -0.0259 | 96.9346
7 | 0.8859 | 0.00918 | -0.0236 | 96.5033
7.5 | 0.9197 | 0.00968 | -0.0198 | 95.0103
8 | 0.9425 | 0.01031 | -0.0138 | 91.4161
8.5 | 0.9676 | 0.01099 | -0.0087 | 88.0437
9 | 0.9961 | 0.01164 | -0.0045 | 85.5756
10 | 1.0627 | 0.01305 | 0.001 | 81.433
10.5 | 1.1843 | 0.01411 | -0.0152 | 83.9334
11 | 1.2167 | 0.01531 | -0.0129 | 79.4709
11.5 | 1.2528 | 0.01645 | -0.0114 | 76.1581
12 | 1.286 | 0.01781 | -0.0099 | 72.2066
12.5 | 1.3162 | 0.01942 | -0.0081 | 67.7755
13 | 1.3493 | 0.02086 | -0.0068 | 64.6836
13.5 | 1.3791 | 0.02254 | -0.0053 | 61.1846
14 | 1.4055 | 0.02448 | -0.0036 | 57.4142
14.5 | 1.4325 | 0.02641 | -0.0021 | 54.2408
15 | 1.4547 | 0.02874 | -0.0005 | 50.6159
15.5 | 1.4778 | 0.03109 | 0.001 | 47.533
16 | 1.4996 | 0.03361 | 0.0023 | 44.6177
16.5 | 1.5184 | 0.03645 | 0.0036 | 41.6571
17 | 1.5331 | 0.03974 | 0.0048 | 38.5783
17.5 | 1.5504 | 0.04289 | 0.0058 | 36.1483
18 | 1.5659 | 0.04631 | 0.0065 | 33.8134
18.5 | 1.5793 | 0.05001 | 0.0071 | 31.5797
19 | 1.5883 | 0.05423 | 0.0076 | 29.2882
19.5 | 1.5957 | 0.05876 | 0.0078 | 27.1562
20 | 1.5966 | 0.06405 | 0.0079 | 24.9274

## 69. Re 4M Mach 0.25 (1)
BIGFOIL.COM POLAR EXPORT
GA 40A216
GA 40A216 |  |  |  | Cl Max: | 1.359 | at alpha= | 12 | deg
JavaFoil+Calcfoil stall+Eppler ext transition |  |  |  | L/D Max: | 142.731 | at alpha= | 5 | deg
Re: | 4000000 |  |  | Cd Min: | 0.00465 | at alpha= | -1 | deg
Mach: | 0.25 |  |  | Cl=0 at alpha= | -1.6746 | deg
|  |  |  | @ Cl=0.1, Cd= | 0.0046633
|  |  |  | @ Cl=0.4, Cd= | 0.0047734
|  |  |  | @ Cl=0.6, Cd= | 0.0050009
alpha (deg) | Cl | Cd | Cm | Cl/Cd
-15 | -0.409 | 0.10582 | -0.001 | -3.867
-14.5 | -0.454 | 0.10196 | -0.002 | -4.457
-14 | -0.497 | 0.09514 | -0.002 | -5.221
-13.5 | -0.534 | 0.09025 | -0.003 | -5.916
-13 | -0.566 | 0.08575 | -0.003 | -6.603
-12.5 | -0.593 | 0.08135 | -0.004 | -7.293
-12 | -0.616 | 0.07607 | -0.004 | -8.097
-11.5 | -0.633 | 0.07046 | -0.005 | -8.978
-11 | -0.646 | 0.06355 | -0.006 | -10.163
-10.5 | -0.771 | 0.01488 | -0.011 | -51.831
-10 | -0.775 | 0.01302 | -0.013 | -59.528
-9.5 | -0.768 | 0.01209 | -0.014 | -63.575
-9 | -0.754 | 0.01141 | -0.015 | -66.081
-8.5 | -0.728 | 0.01094 | -0.016 | -66.609
-8 | -0.697 | 0.01035 | -0.017 | -67.29
-7.5 | -0.659 | 0.01038 | -0.018 | -63.487
-7 | -0.616 | 0.00963 | -0.02 | -63.985
-6.5 | -0.569 | 0.00919 | -0.021 | -61.933
-6 | -0.519 | 0.00882 | -0.022 | -58.803
-5.5 | -0.465 | 0.00883 | -0.023 | -52.661
-5 | -0.408 | 0.00842 | -0.024 | -48.489
-4.5 | -0.35 | 0.00825 | -0.025 | -42.425
-4 | -0.29 | 0.00783 | -0.027 | -37.042
-3.5 | -0.229 | 0.00765 | -0.028 | -29.913
-3 | -0.167 | 0.0072 | -0.029 | -23.164
-2.5 | -0.104 | 0.00703 | -0.03 | -14.796
-2 | -0.041 | 0.00677 | -0.031 | -6.061
-1.5 | 0.022 | 0.00468 | -0.032 | 4.759
-1 | 0.086 | 0.00465 | -0.034 | 18.435
-0.5 | 0.149 | 0.00471 | -0.035 | 31.665
0 | 0.214 | 0.00472 | -0.036 | 45.447
0.5 | 0.278 | 0.00469 | -0.037 | 59.322
1 | 0.342 | 0.00471 | -0.038 | 72.749
1.5 | 0.406 | 0.00478 | -0.04 | 84.953
2 | 0.47 | 0.00482 | -0.041 | 97.678
2.5 | 0.534 | 0.00492 | -0.042 | 108.616
3 | 0.597 | 0.005 | -0.043 | 119.43
3.5 | 0.66 | 0.00502 | -0.044 | 131.367
4 | 0.723 | 0.00539 | -0.045 | 134.044
4.5 | 0.785 | 0.00563 | -0.047 | 139.483
5 | 0.846 | 0.00593 | -0.048 | 142.731
5.5 | 0.907 | 0.00746 | -0.049 | 121.551
6 | 0.966 | 0.00957 | -0.05 | 101.029
6.5 | 1.025 | 0.01093 | -0.051 | 93.767
7 | 1.08 | 0.01139 | -0.052 | 94.778
7.5 | 1.133 | 0.01244 | -0.054 | 91.043
8 | 1.159 | 0.01337 | -0.054 | 86.646
8.5 | 1.201 | 0.01407 | -0.054 | 85.386
9 | 1.239 | 0.01501 | -0.055 | 82.572
9.5 | 1.274 | 0.01593 | -0.056 | 79.968
10 | 1.303 | 0.0172 | -0.057 | 75.748
10.5 | 1.326 | 0.01827 | -0.058 | 72.579
11 | 1.344 | 0.01915 | -0.059 | 70.152
11.5 | 1.354 | 0.0206 | -0.06 | 65.744
12 | 1.359 | 0.02205 | -0.061 | 61.602
12.5 | 1.356 | 0.02367 | -0.062 | 57.273
13 | 1.346 | 0.02546 | -0.062 | 52.844
13.5 | 1.328 | 0.02726 | -0.063 | 48.721
14 | 1.302 | 0.03007 | -0.064 | 43.302
14.5 | 1.268 | 0.03276 | -0.064 | 38.72
15 | 1.23 | 0.0351 | -0.065 | 35.031
15.5 | 1.176 | 0.04109 | -0.065 | 28.619
16 | 1.116 | 0.04787 | -0.065 | 23.314
16.5 | 1.045 | 0.05888 | -0.064 | 17.74
17 | 0.922 | 0.10223 | -0.054 | 9.02

## 70. Re 4M Mach 0.25 (2)
BIGFOIL.COM POLAR EXPORT
GA 40A216
GA 40A216 |  |  |  | Cl Max: | 1.5345 | at alpha= | 18.5 | deg
XFOIL ncrit=9 |  |  |  | L/D Max: | 133.969 | at alpha= | 3.5 | deg
Re: | 4000000 |  |  | Cd Min: | 0.20644 | at alpha= | -18.5 | deg
Mach: | 0.25 |  |  | Cl=0 at alpha= | -1.7518 | deg
|  |  |  | @ Cl=0.1, Cd= | 0.0044423
|  |  |  | @ Cl=0.4, Cd= | 0.0043121
|  |  |  | @ Cl=0.6, Cd= | 0.0045452
alpha (deg) | Cl | Cd | Cm | Cl/Cd
-18.5 | -0.5626 | 0.20644 | 0.007 | -2.7252
-17.5 | -0.5008 | 0.17689 | -0.0205 | -2.8311
-16.5 | -0.9045 | 0.08248 | -0.0571 | -10.9663
-16 | -0.9395 | 0.0588 | -0.0833 | -15.9779
-15.5 | -0.95 | 0.04464 | -0.0996 | -21.2814
-15 | -0.9702 | 0.0382 | -0.0994 | -25.3979
-14 | -0.9679 | 0.03006 | -0.0958 | -32.1989
-13.5 | -0.9881 | 0.02495 | -0.0914 | -39.6032
-13 | -0.9843 | 0.02178 | -0.0869 | -45.1928
-12.5 | -0.9647 | 0.0198 | -0.0829 | -48.7222
-12 | -0.9558 | 0.01727 | -0.0772 | -55.3445
-11.5 | -0.9329 | 0.01576 | -0.0724 | -59.1942
-11 | -0.9061 | 0.01455 | -0.0675 | -62.2749
-10.5 | -0.8786 | 0.01351 | -0.0623 | -65.0333
-10 | -0.8489 | 0.0127 | -0.0569 | -66.8425
-9.5 | -0.8116 | 0.01205 | -0.0529 | -67.3527
-9 | -0.7685 | 0.01139 | -0.0499 | -67.4715
-8.5 | -0.7216 | 0.01083 | -0.0476 | -66.6297
-8 | -0.6757 | 0.01016 | -0.0452 | -66.5059
-7.5 | -0.6247 | 0.00973 | -0.0437 | -64.2035
-7 | -0.5719 | 0.00934 | -0.0425 | -61.2313
-6.5 | -0.5196 | 0.00894 | -0.0413 | -58.1208
-6 | -0.4655 | 0.00858 | -0.0405 | -54.2541
-5.5 | -0.4098 | 0.00832 | -0.0401 | -49.2548
-5 | -0.3554 | 0.00801 | -0.0394 | -44.3695
-4.5 | -0.2985 | 0.00777 | -0.0392 | -38.417
-4 | -0.2423 | 0.0075 | -0.039 | -32.3067
-3.5 | -0.1854 | 0.00732 | -0.0389 | -25.3279
-3 | -0.1283 | 0.0071 | -0.0389 | -18.0704
-2.5 | -0.0709 | 0.00687 | -0.0389 | -10.3202
-2 | -0.0211 | 0.00614 | -0.0377 | -3.4365
-1.5 | 0.0214 | 0.00494 | -0.0355 | 4.332
-1 | 0.0752 | 0.00451 | -0.035 | 16.6741
-0.5 | 0.1338 | 0.00435 | -0.0353 | 30.7586
0 | 0.1931 | 0.00428 | -0.0358 | 45.1168
0.5 | 0.2529 | 0.00428 | -0.0364 | 59.0888
1 | 0.313 | 0.0043 | -0.0371 | 72.7907
1.5 | 0.3736 | 0.00429 | -0.0378 | 87.0862
2 | 0.4333 | 0.00434 | -0.0384 | 99.8387
2.5 | 0.4925 | 0.00441 | -0.0389 | 111.678
3 | 0.5521 | 0.00448 | -0.0394 | 123.2366
3.5 | 0.6109 | 0.00456 | -0.0398 | 133.9693
4 | 0.6611 | 0.00509 | -0.0386 | 129.8821
4.5 | 0.6971 | 0.00624 | -0.0349 | 111.7147
5 | 0.7372 | 0.00709 | -0.0319 | 103.9774
5.5 | 0.7775 | 0.00783 | -0.029 | 99.2976
6 | 0.8169 | 0.00848 | -0.0258 | 96.3325
6.5 | 0.8573 | 0.009 | -0.0227 | 95.2556
7 | 0.8874 | 0.00952 | -0.0175 | 93.2143
8 | 0.9342 | 0.01105 | -0.0056 | 84.543
8.5 | 0.9616 | 0.01191 | -0.0009 | 80.7389
9.5 | 1.018 | 0.01374 | 0.0075 | 74.0902
10 | 1.0838 | 0.01474 | 0.0036 | 73.5278
11 | 1.2282 | 0.01767 | -0.0074 | 69.5076
11.5 | 1.2623 | 0.01924 | -0.0054 | 65.6081
12 | 1.293 | 0.02106 | -0.0033 | 61.396
12.5 | 1.3257 | 0.02281 | -0.0014 | 58.1192
13 | 1.354 | 0.02485 | 0.0006 | 54.4869
13.5 | 1.3824 | 0.02696 | 0.0026 | 51.276
14 | 1.4072 | 0.02941 | 0.0046 | 47.8477
14.5 | 1.431 | 0.03203 | 0.0065 | 44.6769
15 | 1.453 | 0.03488 | 0.0083 | 41.6571
15.5 | 1.4734 | 0.03797 | 0.0099 | 38.8043
16 | 1.4865 | 0.04174 | 0.0116 | 35.6133
16.5 | 1.5039 | 0.04532 | 0.0129 | 33.184
17 | 1.5171 | 0.0494 | 0.014 | 30.7105
17.5 | 1.5265 | 0.05393 | 0.015 | 28.3052
18 | 1.5334 | 0.05891 | 0.0155 | 26.0295
18.5 | 1.5345 | 0.06462 | 0.0157 | 23.7465
19 | 1.5306 | 0.07109 | 0.0154 | 21.5305
19.5 | 1.5204 | 0.0785 | 0.0144 | 19.3682
20 | 1.4937 | 0.08824 | 0.0123 | 16.9277

## 71. Re 4M Mach 0.50 (1)
BIGFOIL.COM POLAR EXPORT
GA 40A216
GA 40A216 |  |  |  | Cl Max: | 1.23 | at alpha= | 20 | deg
JavaFoil+Calcfoil stall+Eppler ext transition |  |  |  | L/D Max: | 146.137 | at alpha= | 4.5 | deg
Re: | 4000000 |  |  | Cd Min: | 0.00484 | at alpha= | -1 | deg
Mach: | 0.5 |  |  | Cl=0 at alpha= | -1.6761 | deg
|  |  |  | @ Cl=0.1, Cd= | 0.0048445
|  |  |  | @ Cl=0.4, Cd= | 0.0049944
|  |  |  | @ Cl=0.6, Cd= | 0.0052244
alpha (deg) | Cl | Cd | Cm | Cl/Cd
-20 | -1.028 | 0.1649 | 0.005 | -6.231
-19.5 | -1.001 | 0.15953 | 0.004 | -6.272
-19 | -0.975 | 0.16938 | 0.004 | -5.756
-18.5 | -0.951 | 0.15092 | 0.003 | -6.298
-18 | -0.921 | 0.14573 | 0.003 | -6.323
-17.5 | -0.894 | 0.1393 | 0.002 | -6.414
-17 | -0.864 | 0.13429 | 0.001 | -6.434
-16.5 | -0.833 | 0.14597 | 0 | -5.705
-16 | -0.807 | 0.12487 | 0 | -6.461
-15.5 | -0.779 | 0.12296 | -0.001 | -6.336
-15 | -0.751 | 0.11785 | -0.001 | -6.376
-14.5 | -0.724 | 0.11104 | -0.002 | -6.518
-14 | -0.696 | 0.10887 | -0.003 | -6.395
-13.5 | -0.669 | 0.10267 | -0.003 | -6.516
-13 | -0.639 | 0.09703 | -0.004 | -6.587
-12.5 | -0.61 | 0.0935 | -0.004 | -6.529
-12 | -0.583 | 0.09064 | -0.005 | -6.43
-11.5 | -0.555 | 0.08828 | -0.005 | -6.288
-11 | -0.527 | 0.08239 | -0.006 | -6.4
-10.5 | -0.499 | 0.08044 | -0.006 | -6.208
-10 | -0.471 | 0.07724 | -0.007 | -6.103
-9.5 | -0.443 | 0.06214 | -0.007 | -7.135
-9 | -0.416 | 0.05647 | -0.009 | -7.371
-8.5 | -0.468 | 0.01383 | -0.018 | -33.835
-8 | -0.363 | 0.04668 | -0.012 | -7.786
-7.5 | -0.331 | 0.04852 | -0.01 | -6.817
-7 | -0.303 | 0.04527 | -0.01 | -6.686
-6.5 | -0.524 | 0.01076 | -0.023 | -48.675
-6 | -0.527 | 0.01027 | -0.024 | -51.304
-5.5 | -0.493 | 0.01007 | -0.026 | -48.933
-5 | -0.443 | 0.00917 | -0.027 | -48.284
-4.5 | -0.384 | 0.00915 | -0.028 | -42.012
-4 | -0.321 | 0.0087 | -0.03 | -36.879
-3.5 | -0.254 | 0.00836 | -0.031 | -30.411
-3 | -0.186 | 0.00773 | -0.032 | -24.055
-2.5 | -0.116 | 0.00774 | -0.034 | -15.005
-2 | -0.046 | 0.00723 | -0.035 | -6.339
-1.5 | 0.025 | 0.00486 | -0.036 | 5.114
-1 | 0.096 | 0.00484 | -0.038 | 19.812
-0.5 | 0.167 | 0.00492 | -0.039 | 33.935
0 | 0.24 | 0.00491 | -0.04 | 48.81
0.5 | 0.311 | 0.00488 | -0.042 | 63.796
1 | 0.383 | 0.00498 | -0.043 | 76.88
1.5 | 0.454 | 0.00504 | -0.044 | 90.104
2 | 0.526 | 0.00515 | -0.046 | 102.149
2.5 | 0.597 | 0.00522 | -0.047 | 114.552
3 | 0.666 | 0.00532 | -0.048 | 125.302
3.5 | 0.737 | 0.00538 | -0.049 | 136.831
4 | 0.806 | 0.00566 | -0.051 | 142.421
4.5 | 0.875 | 0.00599 | -0.052 | 146.137
5 | 0.942 | 0.00793 | -0.053 | 118.764
5.5 | 0.987 | 0.01157 | -0.054 | 85.299
6 | 1.043 | 0.01337 | -0.055 | 78.004
6.5 | 1.098 | 0.01413 | -0.056 | 77.694
7 | 1.144 | 0.01528 | -0.057 | 74.837
7.5 | 1.178 | 0.01696 | -0.058 | 69.49
8 | 1.198 | 0.0183 | -0.059 | 65.461
8.5 | 1.191 | 0.01991 | -0.06 | 59.83
9 | 1.124 | 0.02169 | -0.061 | 51.797
9.5 | 0.753 | 0.02393 | -0.062 | 31.483
10 | 0.778 | 0.02799 | -0.062 | 27.781
10.5 | 0.813 | 0.02818 | -0.063 | 28.85
11 | 0.719 | 0.085 | -0.032 | 8.462
11.5 | 0.747 | 0.08913 | -0.033 | 8.382
12 | 0.775 | 0.09318 | -0.033 | 8.317
12.5 | 0.807 | 0.09462 | -0.039 | 8.533
13 | 0.84 | 0.10187 | -0.043 | 8.242
13.5 | 0.863 | 0.10573 | -0.041 | 8.163
14 | 0.891 | 0.11342 | -0.041 | 7.857
14.5 | 0.922 | 0.11569 | -0.044 | 7.967
15 | 0.953 | 0.1199 | -0.047 | 7.947
15.5 | 0.985 | 0.1235 | -0.049 | 7.972
16 | 1.013 | 0.13125 | -0.05 | 7.719
16.5 | 1.036 | 0.1472 | -0.049 | 7.036
17 | 1.062 | 0.13829 | -0.049 | 7.677
17.5 | 1.089 | 0.14304 | -0.05 | 7.617
18 | 1.121 | 0.1444 | -0.052 | 7.764
18.5 | 1.157 | 0.14611 | -0.056 | 7.921
19 | 1.189 | 0.15314 | -0.058 | 7.764
19.5 | 1.217 | 0.16023 | -0.059 | 7.596
20 | 1.23 | 0.16644 | -0.055 | 7.392

## 72. Re 4M Mach 0.50 (2)
BIGFOIL.COM POLAR EXPORT
GA 40A216
GA 40A216 |  |  |  | Cl Max: | 1.2691 | at alpha= | 12 | deg
XFOIL ncrit=9 |  |  |  | L/D Max: | 144.566 | at alpha= | 3.5 | deg
Re: | 4000000 |  |  | Cd Min: | 0.24762 | at alpha= | -20 | deg
Mach: | 0.5 |  |  | Cl=0 at alpha= | -1.9151 | deg
|  |  |  | @ Cl=0.1, Cd= | 0.0046849
|  |  |  | @ Cl=0.4, Cd= | 0.0045343
|  |  |  | @ Cl=0.6, Cd= | 0.0046931
alpha (deg) | Cl | Cd | Cm | Cl/Cd
-20 | -0.6458 | 0.24762 | 0.0248 | -2.608
-19 | -0.56 | 0.22638 | 0.0001 | -2.4737
-18.5 | -0.4921 | 0.21257 | -0.0208 | -2.315
-16.5 | -0.4284 | 0.17791 | -0.0376 | -2.408
-16 | -0.4055 | 0.17214 | -0.0413 | -2.3556
-15.5 | -0.3897 | 0.16379 | -0.0456 | -2.3793
-15 | -0.3746 | 0.15549 | -0.0498 | -2.4092
-14.5 | -0.3613 | 0.14681 | -0.0542 | -2.461
-14 | -0.3534 | 0.13699 | -0.0589 | -2.5798
-13.5 | -0.3443 | 0.12795 | -0.0634 | -2.6909
-13 | -0.3412 | 0.11799 | -0.0684 | -2.8918
-12.5 | -0.3472 | 0.1065 | -0.0742 | -3.2601
-12 | -0.3452 | 0.09734 | -0.0793 | -3.5463
-11.5 | -0.3517 | 0.0868 | -0.0851 | -4.0518
-11 | -0.3641 | 0.07485 | -0.0923 | -4.8644
-10.5 | -0.4014 | 0.05834 | -0.104 | -6.8804
-10 | -0.4375 | 0.04796 | -0.1094 | -9.1222
-9.5 | -0.4674 | 0.04039 | -0.1104 | -11.5722
-9 | -0.5046 | 0.03364 | -0.1075 | -15
-8.5 | -0.534 | 0.02822 | -0.1014 | -18.9227
-8 | -0.5608 | 0.02281 | -0.0922 | -24.5857
-7.5 | -0.5677 | 0.01634 | -0.0835 | -34.743
-7 | -0.5401 | 0.01326 | -0.0768 | -40.7315
-6.5 | -0.5241 | 0.01141 | -0.0671 | -45.9334
-6 | -0.4893 | 0.01023 | -0.0602 | -47.8299
-5.5 | -0.4414 | 0.00937 | -0.0554 | -47.1078
-5 | -0.3844 | 0.00884 | -0.0525 | -43.4842
-4.5 | -0.3249 | 0.00841 | -0.0502 | -38.6326
-4 | -0.2622 | 0.00805 | -0.0487 | -32.5714
-3.5 | -0.1994 | 0.00772 | -0.0475 | -25.829
-3 | -0.1354 | 0.00748 | -0.0467 | -18.1016
-2.5 | -0.0715 | 0.00726 | -0.0461 | -9.8485
-2 | -0.0073 | 0.00698 | -0.0457 | -1.0458
-1.5 | 0.0357 | 0.0056 | -0.042 | 6.375
-1 | 0.0874 | 0.00471 | -0.0397 | 18.5563
-0.5 | 0.1527 | 0.00458 | -0.0397 | 33.3406
0 | 0.2204 | 0.00451 | -0.0402 | 48.8692
0.5 | 0.2895 | 0.00449 | -0.0409 | 64.4766
1 | 0.3587 | 0.00451 | -0.0417 | 79.5344
1.5 | 0.4268 | 0.00455 | -0.0422 | 93.8022
2 | 0.4963 | 0.00458 | -0.0429 | 108.3624
2.5 | 0.564 | 0.00464 | -0.0431 | 121.5517
3.5 | 0.6997 | 0.00484 | -0.0434 | 144.5661
4 | 0.7497 | 0.00556 | -0.0402 | 134.8381
5 | 0.7877 | 0.00809 | -0.0227 | 97.3671
5.5 | 0.7961 | 0.00914 | -0.0121 | 87.1007
6 | 0.8143 | 0.01034 | -0.0041 | 78.7524
6.5 | 0.8402 | 0.01168 | 0.002 | 71.9349
7 | 0.8661 | 0.01328 | 0.0076 | 65.2184
7.5 | 0.8877 | 0.01524 | 0.0132 | 58.248
8 | 0.9165 | 0.01703 | 0.0179 | 53.8168
8.5 | 0.9487 | 0.01878 | 0.0222 | 50.5165
9 | 0.9835 | 0.02047 | 0.0261 | 48.0459
10 | 1.1083 | 0.02507 | 0.0221 | 44.2082
10.5 | 1.2066 | 0.02876 | 0.0125 | 41.9541
11 | 1.2353 | 0.03183 | 0.0161 | 38.8093
11.5 | 1.2586 | 0.03545 | 0.0198 | 35.5035
12 | 1.2691 | 0.04009 | 0.0235 | 31.6563
12.5 | 1.2671 | 0.04588 | 0.0269 | 27.6177
13 | 1.2486 | 0.05323 | 0.0294 | 23.4567
13.5 | 1.2236 | 0.06171 | 0.0305 | 19.8282
14 | 1.1939 | 0.07135 | 0.0298 | 16.733
14.5 | 1.1598 | 0.08223 | 0.0271 | 14.1043
15 | 1.1263 | 0.09395 | 0.0228 | 11.9883
15.5 | 1.095 | 0.10617 | 0.0172 | 10.3136
16 | 1.0658 | 0.1187 | 0.0109 | 8.9789
16.5 | 1.039 | 0.13148 | 0.0041 | 7.9023
17 | 1.0151 | 0.1442 | -0.0031 | 7.0395

## 73. Re 5M Mach 0.00 (1)
BIGFOIL.COM POLAR EXPORT
GA 40A216
GA 40A216 |  |  |  | Cl Max: | 1.443 | at alpha= | 14 | deg
JavaFoil+Calcfoil stall+Eppler ext transition |  |  |  | L/D Max: | 139.661 | at alpha= | 4.5 | deg
Re: | 5000000 |  |  | Cd Min: | 0.00447 | at alpha= | -1 | deg
Mach: | 0 |  |  | Cl=0 at alpha= | -1.6774 | deg
|  |  |  | @ Cl=0.1, Cd= | 0.0044865
|  |  |  | @ Cl=0.4, Cd= | 0.0046268
|  |  |  | @ Cl=0.6, Cd= | 0.0048241
alpha (deg) | Cl | Cd | Cm | Cl/Cd
-17 | -0.676 | 0.11647 | 0.001 | -5.801
-16.5 | -0.691 | 0.11008 | 0 | -6.278
-16 | -0.704 | 0.10641 | 0 | -6.611
-15.5 | -0.721 | 0.09583 | -0.001 | -7.523
-15 | -0.729 | 0.09398 | -0.001 | -7.754
-14.5 | -0.737 | 0.08943 | -0.002 | -8.236
-14 | -0.75 | 0.07965 | -0.003 | -9.414
-13.5 | -0.84 | 0.03002 | -0.005 | -27.97
-13 | -0.871 | 0.01981 | -0.006 | -43.974
-12.5 | -0.877 | 0.01734 | -0.007 | -50.594
-12 | -0.88 | 0.01489 | -0.008 | -59.13
-11.5 | -0.875 | 0.01368 | -0.009 | -64.005
-11 | -0.865 | 0.01311 | -0.01 | -65.997
-10.5 | -0.852 | 0.01187 | -0.011 | -71.776
-10 | -0.832 | 0.01129 | -0.012 | -73.689
-9.5 | -0.804 | 0.01081 | -0.014 | -74.41
-9 | -0.773 | 0.01035 | -0.015 | -74.648
-8.5 | -0.737 | 0.00988 | -0.016 | -74.602
-8 | -0.697 | 0.00911 | -0.017 | -76.546
-7.5 | -0.654 | 0.00959 | -0.018 | -68.232
-7 | -0.608 | 0.00893 | -0.019 | -68.079
-6.5 | -0.559 | 0.00858 | -0.02 | -65.095
-6 | -0.507 | 0.00829 | -0.021 | -61.14
-5.5 | -0.453 | 0.00792 | -0.022 | -57.206
-5 | -0.397 | 0.00776 | -0.023 | -51.181
-4.5 | -0.34 | 0.00761 | -0.025 | -44.669
-4 | -0.281 | 0.0074 | -0.026 | -38.03
-3.5 | -0.222 | 0.00725 | -0.027 | -30.617
-3 | -0.162 | 0.00685 | -0.028 | -23.608
-2.5 | -0.101 | 0.00682 | -0.029 | -14.781
-2 | -0.04 | 0.00645 | -0.03 | -6.159
-1.5 | 0.022 | 0.00449 | -0.031 | 4.797
-1 | 0.083 | 0.00447 | -0.033 | 18.575
-0.5 | 0.145 | 0.00453 | -0.034 | 31.909
0 | 0.208 | 0.00453 | -0.035 | 45.791
0.5 | 0.27 | 0.00455 | -0.036 | 59.242
1 | 0.332 | 0.00456 | -0.037 | 72.706
1.5 | 0.393 | 0.00462 | -0.038 | 85.086
2 | 0.455 | 0.00468 | -0.039 | 97.317
2.5 | 0.517 | 0.00475 | -0.041 | 108.915
3 | 0.578 | 0.00477 | -0.042 | 121.192
3.5 | 0.639 | 0.00492 | -0.043 | 129.845
4 | 0.7 | 0.00529 | -0.044 | 132.217
4.5 | 0.76 | 0.00545 | -0.045 | 139.661
5 | 0.82 | 0.00666 | -0.046 | 123.197
5.5 | 0.879 | 0.00849 | -0.047 | 103.58
6 | 0.937 | 0.00899 | -0.049 | 104.287
6.5 | 0.995 | 0.00979 | -0.05 | 101.577
7 | 1.05 | 0.01049 | -0.051 | 100.089
7.5 | 1.103 | 0.01137 | -0.052 | 96.955
8 | 1.153 | 0.01183 | -0.053 | 97.527
8.5 | 1.202 | 0.0121 | -0.054 | 99.371
9 | 1.248 | 0.01298 | -0.055 | 96.144
9.5 | 1.263 | 0.014 | -0.055 | 90.243
10 | 1.299 | 0.01478 | -0.056 | 87.904
10.5 | 1.332 | 0.0156 | -0.057 | 85.328
11 | 1.36 | 0.01674 | -0.058 | 81.251
11.5 | 1.385 | 0.01765 | -0.059 | 78.458
12 | 1.404 | 0.01857 | -0.059 | 75.621
12.5 | 1.42 | 0.01999 | -0.06 | 71.051
13 | 1.432 | 0.02126 | -0.061 | 67.348
13.5 | 1.44 | 0.02251 | -0.062 | 63.97
14 | 1.443 | 0.024 | -0.063 | 60.124
14.5 | 1.443 | 0.02576 | -0.063 | 55.991
15 | 1.438 | 0.02743 | -0.064 | 52.421
15.5 | 1.431 | 0.0292 | -0.065 | 48.986
16 | 1.417 | 0.03171 | -0.065 | 44.692
16.5 | 1.402 | 0.03432 | -0.066 | 40.834
17 | 1.383 | 0.03712 | -0.066 | 37.242
17.5 | 1.362 | 0.03983 | -0.067 | 34.188
18 | 1.339 | 0.04281 | -0.067 | 31.268
18.5 | 1.308 | 0.0484 | -0.068 | 27.021
19 | 1.27 | 0.05384 | -0.068 | 23.589

## 74. Re 5M Mach 0.00 (2)
BIGFOIL.COM POLAR EXPORT
GA 40A216
GA 40A216 |  |  |  | Cl Max: | 1.636 | at alpha= | 20 | deg
XFOIL ncrit=9 |  |  |  | L/D Max: | 133.827 | at alpha= | 3.5 | deg
Re: | 5000000 |  |  | Cd Min: | 0.058 | at alpha= | 20 | deg
Mach: | 0 |  |  | Cl=0 at alpha= | -1.7773 | deg
|  |  |  | @ Cl=0.1, Cd= | 0.0042418
|  |  |  | @ Cl=0.4, Cd= | 0.0041049
|  |  |  | @ Cl=0.6, Cd= | 0.0046773
alpha (deg) | Cl | Cd | Cm | Cl/Cd
-20 | -1.4335 | 0.0493 | -0.0605 | -29.0771
-19.5 | -1.4284 | 0.04442 | -0.0616 | -32.1567
-19 | -1.4245 | 0.03976 | -0.0621 | -35.8275
-18.5 | -1.4188 | 0.03553 | -0.0621 | -39.9325
-18 | -1.402 | 0.03255 | -0.0617 | -43.0722
-17.5 | -1.3879 | 0.02945 | -0.0609 | -47.1273
-16.5 | -1.2819 | 0.02396 | -0.0721 | -53.5017
-16 | -1.2107 | 0.02186 | -0.0805 | -55.3843
-15.5 | -1.191 | 0.02034 | -0.0774 | -58.5546
-15 | -1.1679 | 0.01899 | -0.0746 | -61.5008
-14 | -1.1152 | 0.01672 | -0.0688 | -66.6986
-13.5 | -1.091 | 0.01557 | -0.0651 | -70.0706
-13 | -1.0629 | 0.01471 | -0.0615 | -72.257
-12.5 | -1.0353 | 0.01386 | -0.0576 | -74.697
-12 | -1.0051 | 0.0132 | -0.0537 | -76.1439
-11.5 | -0.9815 | 0.01238 | -0.0483 | -79.2811
-11 | -0.9435 | 0.01179 | -0.0456 | -80.0254
-10.5 | -0.9012 | 0.01125 | -0.0436 | -80.1067
-10 | -0.8563 | 0.01079 | -0.0421 | -79.3605
-9.5 | -0.8092 | 0.01037 | -0.0409 | -78.0328
-9 | -0.7612 | 0.00999 | -0.0399 | -76.1962
-8.5 | -0.7123 | 0.00958 | -0.039 | -74.3528
-8 | -0.6637 | 0.00915 | -0.038 | -72.5355
-7.5 | -0.6122 | 0.00883 | -0.0375 | -69.3318
-7 | -0.5599 | 0.00856 | -0.0371 | -65.4089
-6.5 | -0.5082 | 0.00822 | -0.0367 | -61.8248
-6 | -0.4547 | 0.00796 | -0.0365 | -57.1231
-5.5 | -0.4007 | 0.00776 | -0.0365 | -51.6366
-5 | -0.3471 | 0.00749 | -0.0363 | -46.3418
-4.5 | -0.292 | 0.00729 | -0.0365 | -40.0549
-4 | -0.2373 | 0.00708 | -0.0365 | -33.5169
-3.5 | -0.182 | 0.00691 | -0.0366 | -26.3386
-3 | -0.1263 | 0.00671 | -0.0369 | -18.8227
-2.5 | -0.0709 | 0.00651 | -0.0371 | -10.8909
-2 | -0.0208 | 0.00592 | -0.0363 | -3.5135
-1.5 | 0.0259 | 0.00507 | -0.0351 | 5.1085
-1 | 0.0743 | 0.00432 | -0.0341 | 17.1991
-0.5 | 0.1302 | 0.00415 | -0.0344 | 31.3735
0 | 0.1868 | 0.00405 | -0.0348 | 46.1235
0.5 | 0.2442 | 0.00403 | -0.0354 | 60.5955
1 | 0.3025 | 0.00401 | -0.0361 | 75.4364
1.5 | 0.3602 | 0.00407 | -0.0367 | 88.5012
2 | 0.4173 | 0.00412 | -0.0373 | 101.2864
2.5 | 0.4747 | 0.00419 | -0.0379 | 113.2936
3 | 0.5322 | 0.00422 | -0.0385 | 126.1137
3.5 | 0.5875 | 0.00439 | -0.0387 | 133.8269
4 | 0.6284 | 0.00533 | -0.0364 | 117.8987
5 | 0.7136 | 0.00686 | -0.0324 | 104.0233
5.5 | 0.7574 | 0.00744 | -0.0306 | 101.8011
6 | 0.8012 | 0.00799 | -0.0288 | 100.2753
6.5 | 0.8459 | 0.00842 | -0.0272 | 100.4632
7 | 0.8891 | 0.00884 | -0.0253 | 100.5769
7.5 | 0.9268 | 0.00939 | -0.0224 | 98.7007
8 | 0.9545 | 0.00989 | -0.0174 | 96.5116
8.5 | 0.9819 | 0.01044 | -0.0125 | 94.0517
9 | 1.0126 | 0.01097 | -0.0086 | 92.3063
10 | 1.0681 | 0.01226 | -0.0004 | 87.1207
10.5 | 1.1204 | 0.01293 | -0.0019 | 86.6512
11 | 1.2414 | 0.01394 | -0.0181 | 89.0531
11.5 | 1.269 | 0.01503 | -0.0148 | 84.4311
12 | 1.3017 | 0.01632 | -0.0131 | 79.761
12.5 | 1.336 | 0.01756 | -0.0117 | 76.082
13 | 1.3687 | 0.01894 | -0.0104 | 72.265
13.5 | 1.3981 | 0.02056 | -0.0088 | 68.001
14 | 1.4274 | 0.02223 | -0.0073 | 64.2105
14.5 | 1.4541 | 0.02408 | -0.0058 | 60.3862
15 | 1.478 | 0.02615 | -0.0042 | 56.5201
15.5 | 1.5027 | 0.02822 | -0.0028 | 53.2495
16 | 1.5227 | 0.03071 | -0.0012 | 49.5832
16.5 | 1.5422 | 0.03334 | 0.0001 | 46.2567
17 | 1.5634 | 0.03591 | 0.0012 | 43.5366
17.5 | 1.5824 | 0.03874 | 0.0022 | 40.8467
18 | 1.5991 | 0.04182 | 0.0031 | 38.2377
18.5 | 1.6134 | 0.04522 | 0.0039 | 35.6789
19 | 1.6223 | 0.04921 | 0.0046 | 32.9669
19.5 | 1.6313 | 0.05332 | 0.0051 | 30.5945
20 | 1.636 | 0.058 | 0.0053 | 28.2069

## 75. Re 5M Mach 0.10 (1)
BIGFOIL.COM POLAR EXPORT
GA 40A216
GA 40A216 |  |  |  | Cl Max: | 1.429 | at alpha= | 13.5 | deg
JavaFoil+Calcfoil stall+Eppler ext transition |  |  |  | L/D Max: | 138.466 | at alpha= | 4.5 | deg
Re: | 5000000 |  |  | Cd Min: | 0.00447 | at alpha= | -1.5 | deg
Mach: | 0.1 |  |  | Cl=0 at alpha= | -1.6774 | deg
|  |  |  | @ Cl=0.1, Cd= | 0.0045276
|  |  |  | @ Cl=0.4, Cd= | 0.0046156
|  |  |  | @ Cl=0.6, Cd= | 0.0048498
alpha (deg) | Cl | Cd | Cm | Cl/Cd
-17 | -0.631 | 0.11805 | 0.001 | -5.344
-16.5 | -0.649 | 0.11213 | 0 | -5.787
-16 | -0.664 | 0.10868 | 0 | -6.111
-15.5 | -0.68 | 0.10305 | -0.001 | -6.603
-15 | -0.696 | 0.09637 | -0.001 | -7.221
-14.5 | -0.707 | 0.09237 | -0.002 | -7.649
-14 | -0.718 | 0.08568 | -0.002 | -8.381
-13.5 | -0.732 | 0.07629 | -0.003 | -9.601
-13 | -0.834 | 0.02447 | -0.006 | -34.09
-12.5 | -0.853 | 0.01882 | -0.007 | -45.339
-12 | -0.864 | 0.01534 | -0.008 | -56.317
-11.5 | -0.862 | 0.014 | -0.009 | -61.601
-11 | -0.855 | 0.01332 | -0.01 | -64.175
-10.5 | -0.844 | 0.01207 | -0.011 | -69.898
-10 | -0.827 | 0.01141 | -0.013 | -72.476
-9.5 | -0.801 | 0.01094 | -0.014 | -73.276
-9 | -0.771 | 0.01047 | -0.015 | -73.683
-8.5 | -0.736 | 0.00992 | -0.016 | -74.277
-8 | -0.698 | 0.00913 | -0.017 | -76.447
-7.5 | -0.655 | 0.00963 | -0.018 | -68.067
-7 | -0.609 | 0.00895 | -0.019 | -68.109
-6.5 | -0.561 | 0.00859 | -0.02 | -65.23
-6 | -0.509 | 0.00857 | -0.021 | -59.358
-5.5 | -0.455 | 0.00802 | -0.022 | -56.763
-5 | -0.399 | 0.00799 | -0.024 | -49.922
-4.5 | -0.342 | 0.00771 | -0.025 | -44.286
-4 | -0.283 | 0.00746 | -0.026 | -37.9
-3.5 | -0.223 | 0.00728 | -0.027 | -30.646
-3 | -0.162 | 0.00691 | -0.028 | -23.521
-2.5 | -0.101 | 0.00688 | -0.029 | -14.722
-2 | -0.04 | 0.00652 | -0.03 | -6.13
-1.5 | 0.022 | 0.00447 | -0.032 | 4.848
-1 | 0.083 | 0.00447 | -0.033 | 18.665
-0.5 | 0.145 | 0.00468 | -0.034 | 31.014
0 | 0.209 | 0.00451 | -0.035 | 46.231
0.5 | 0.271 | 0.00458 | -0.036 | 59.092
1 | 0.333 | 0.0046 | -0.037 | 72.498
1.5 | 0.395 | 0.00461 | -0.039 | 85.847
2 | 0.458 | 0.00468 | -0.04 | 97.826
2.5 | 0.52 | 0.00473 | -0.041 | 109.884
3 | 0.581 | 0.0048 | -0.042 | 120.885
3.5 | 0.642 | 0.00496 | -0.043 | 129.529
4 | 0.704 | 0.00532 | -0.044 | 132.324
4.5 | 0.764 | 0.00552 | -0.045 | 138.466
5 | 0.824 | 0.00665 | -0.046 | 123.886
5.5 | 0.884 | 0.00853 | -0.048 | 103.573
6 | 0.942 | 0.00904 | -0.049 | 104.16
6.5 | 0.999 | 0.00988 | -0.05 | 101.108
7 | 1.054 | 0.01056 | -0.051 | 99.824
7.5 | 1.107 | 0.01144 | -0.052 | 96.772
8 | 1.158 | 0.01195 | -0.053 | 96.948
8.5 | 1.206 | 0.01221 | -0.054 | 98.771
9 | 1.252 | 0.01301 | -0.055 | 96.257
9.5 | 1.266 | 0.01417 | -0.055 | 89.343
10 | 1.301 | 0.01523 | -0.056 | 85.395
10.5 | 1.332 | 0.01585 | -0.057 | 84.068
11 | 1.36 | 0.01698 | -0.058 | 80.061
11.5 | 1.382 | 0.01794 | -0.059 | 77.069
12 | 1.4 | 0.01892 | -0.06 | 74.033
12.5 | 1.414 | 0.02037 | -0.06 | 69.415
13 | 1.423 | 0.0217 | -0.061 | 65.585
13.5 | 1.429 | 0.02298 | -0.062 | 62.186
14 | 1.429 | 0.02456 | -0.063 | 58.188
14.5 | 1.425 | 0.02642 | -0.063 | 53.918
15 | 1.416 | 0.02831 | -0.064 | 50.024
15.5 | 1.404 | 0.03057 | -0.065 | 45.918
16 | 1.387 | 0.03289 | -0.065 | 42.174
16.5 | 1.367 | 0.03566 | -0.066 | 38.338
17 | 1.343 | 0.03903 | -0.066 | 34.401
17.5 | 1.317 | 0.0418 | -0.067 | 31.517
18 | 1.286 | 0.04666 | -0.067 | 27.559
18.5 | 1.252 | 0.05208 | -0.067 | 24.039

## 76. Re 5M Mach 0.10 (2)
BIGFOIL.COM POLAR EXPORT
GA 40A216
GA 40A216 |  |  |  | Cl Max: | 1.6291 | at alpha= | 20 | deg
XFOIL ncrit=9 |  |  |  | L/D Max: | 134.341 | at alpha= | 3.5 | deg
Re: | 5000000 |  |  | Cd Min: | 0.06088 | at alpha= | 20 | deg
Mach: | 0.1 |  |  | Cl=0 at alpha= | -1.7825 | deg
|  |  |  | @ Cl=0.1, Cd= | 0.0042493
|  |  |  | @ Cl=0.4, Cd= | 0.0041092
|  |  |  | @ Cl=0.6, Cd= | 0.0046067
alpha (deg) | Cl | Cd | Cm | Cl/Cd
-20 | -1.3816 | 0.05792 | -0.0605 | -23.8536
-19.5 | -1.3883 | 0.05117 | -0.0627 | -27.1311
-19 | -1.392 | 0.04516 | -0.0642 | -30.8237
-18.5 | -1.3936 | 0.0398 | -0.0648 | -35.0151
-18 | -1.3797 | 0.03622 | -0.0648 | -38.0922
-17.5 | -1.3704 | 0.03247 | -0.0642 | -42.2051
-16.5 | -1.2781 | 0.02592 | -0.0743 | -49.3094
-16 | -1.2014 | 0.02327 | -0.0843 | -51.6287
-15.5 | -1.1832 | 0.02155 | -0.0812 | -54.9049
-14 | -1.1098 | 0.01747 | -0.0724 | -63.526
-13.5 | -1.0874 | 0.01614 | -0.0685 | -67.373
-12.5 | -1.0328 | 0.01422 | -0.0609 | -72.6301
-12 | -0.9991 | 0.01365 | -0.0575 | -73.1941
-11.5 | -0.9772 | 0.01265 | -0.0518 | -77.249
-11 | -0.9448 | 0.01203 | -0.0478 | -78.537
-10.5 | -0.9041 | 0.01141 | -0.0454 | -79.2375
-10 | -0.8597 | 0.01093 | -0.0436 | -78.6551
-9.5 | -0.8128 | 0.01048 | -0.0422 | -77.5573
-9 | -0.7649 | 0.01007 | -0.041 | -75.9583
-8.5 | -0.7152 | 0.00969 | -0.04 | -73.808
-8 | -0.6669 | 0.00922 | -0.0388 | -72.3319
-7.5 | -0.6154 | 0.00888 | -0.0382 | -69.3018
-7 | -0.5629 | 0.0086 | -0.0378 | -65.4535
-6.5 | -0.5107 | 0.00826 | -0.0372 | -61.8281
-6 | -0.4571 | 0.00799 | -0.037 | -57.209
-5.5 | -0.4028 | 0.00779 | -0.0369 | -51.7073
-5 | -0.3488 | 0.00751 | -0.0367 | -46.4447
-4.5 | -0.2934 | 0.0073 | -0.0368 | -40.1918
-4 | -0.2385 | 0.0071 | -0.0368 | -33.5915
-3.5 | -0.1828 | 0.00692 | -0.037 | -26.4162
-3 | -0.1267 | 0.00672 | -0.0372 | -18.8542
-2.5 | -0.071 | 0.00653 | -0.0373 | -10.8729
-2 | -0.0204 | 0.00596 | -0.0366 | -3.4228
-1.5 | 0.0265 | 0.0051 | -0.0354 | 5.1961
-1 | 0.0748 | 0.00433 | -0.0343 | 17.2748
-0.5 | 0.131 | 0.00415 | -0.0346 | 31.5663
0 | 0.1879 | 0.00406 | -0.035 | 46.2808
0.5 | 0.2457 | 0.00404 | -0.0356 | 60.8168
1 | 0.3044 | 0.00402 | -0.0363 | 75.7214
1.5 | 0.3624 | 0.00407 | -0.0369 | 89.0418
2 | 0.4199 | 0.00413 | -0.0375 | 101.6707
3 | 0.5354 | 0.00423 | -0.0387 | 126.5721
3.5 | 0.5911 | 0.0044 | -0.0389 | 134.3409
4 | 0.632 | 0.00535 | -0.0365 | 118.1308
4.5 | 0.6727 | 0.00624 | -0.0341 | 107.8045
5 | 0.7167 | 0.0069 | -0.0322 | 103.8696
5.5 | 0.7607 | 0.00748 | -0.0304 | 101.6979
6 | 0.8045 | 0.00803 | -0.0285 | 100.1868
6.5 | 0.8487 | 0.00847 | -0.0267 | 100.2007
7 | 0.8915 | 0.00891 | -0.0246 | 100.0561
7.5 | 0.9275 | 0.00946 | -0.0213 | 98.0444
8 | 0.9532 | 0.00998 | -0.0158 | 95.511
8.5 | 0.9807 | 0.01056 | -0.0109 | 92.8693
9 | 1.0117 | 0.01111 | -0.007 | 91.0621
10 | 1.0672 | 0.0125 | 0.0012 | 85.376
10.5 | 1.1255 | 0.01324 | -0.0015 | 85.0076
11 | 1.2476 | 0.01428 | -0.0178 | 87.3669
11.5 | 1.2713 | 0.01546 | -0.0136 | 82.2316
12 | 1.3038 | 0.01683 | -0.0119 | 77.4688
12.5 | 1.3385 | 0.01811 | -0.0105 | 73.9094
13 | 1.3706 | 0.01959 | -0.009 | 69.9643
13.5 | 1.3994 | 0.0213 | -0.0073 | 65.6995
14 | 1.4291 | 0.023 | -0.0058 | 62.1348
14.5 | 1.4543 | 0.02501 | -0.0041 | 58.1487
15 | 1.4791 | 0.02709 | -0.0025 | 54.5995
15.5 | 1.5031 | 0.02931 | -0.001 | 51.2828
16 | 1.5214 | 0.03203 | 0.0007 | 47.4992
16.5 | 1.5428 | 0.03461 | 0.0019 | 44.5767
17 | 1.5627 | 0.03741 | 0.0031 | 41.7723
17.5 | 1.5802 | 0.04048 | 0.0041 | 39.0366
18 | 1.5954 | 0.04383 | 0.005 | 36.3997
18.5 | 1.6077 | 0.04757 | 0.0058 | 33.7965
19 | 1.6147 | 0.05186 | 0.0066 | 31.1358
19.5 | 1.6216 | 0.05635 | 0.007 | 28.7773
20 | 1.6291 | 0.06088 | 0.0071 | 26.7592

## 77. Re 5M Mach 0.25 (1)
BIGFOIL.COM POLAR EXPORT
GA 40A216
GA 40A216 |  |  |  | Cl Max: | 1.361 | at alpha= | 12 | deg
JavaFoil+Calcfoil stall+Eppler ext transition |  |  |  | L/D Max: | 139.079 | at alpha= | 4.5 | deg
Re: | 5000000 |  |  | Cd Min: | 0.00449 | at alpha= | -1 | deg
Mach: | 0.25 |  |  | Cl=0 at alpha= | -1.6746 | deg
|  |  |  | @ Cl=0.1, Cd= | 0.00451
|  |  |  | @ Cl=0.4, Cd= | 0.0046791
|  |  |  | @ Cl=0.6, Cd= | 0.0048562
alpha (deg) | Cl | Cd | Cm | Cl/Cd
-15 | -0.41 | 0.10374 | -0.001 | -3.95
-14.5 | -0.456 | 0.0993 | -0.002 | -4.588
-14 | -0.497 | 0.09356 | -0.002 | -5.316
-13.5 | -0.535 | 0.08927 | -0.003 | -5.99
-13 | -0.567 | 0.08427 | -0.003 | -6.73
-12.5 | -0.595 | 0.07955 | -0.004 | -7.475
-12 | -0.617 | 0.07392 | -0.005 | -8.348
-11.5 | -0.635 | 0.06789 | -0.006 | -9.358
-11 | -0.76 | 0.01626 | -0.01 | -46.763
-10.5 | -0.776 | 0.01342 | -0.012 | -57.852
-10 | -0.777 | 0.01237 | -0.013 | -62.828
-9.5 | -0.772 | 0.01194 | -0.014 | -64.647
-9 | -0.754 | 0.01097 | -0.015 | -68.784
-8.5 | -0.729 | 0.0101 | -0.016 | -72.13
-8 | -0.697 | 0.00951 | -0.017 | -73.27
-7.5 | -0.659 | 0.00965 | -0.018 | -68.316
-7 | -0.616 | 0.00922 | -0.02 | -66.868
-6.5 | -0.569 | 0.00883 | -0.021 | -64.483
-6 | -0.519 | 0.00891 | -0.022 | -58.206
-5.5 | -0.465 | 0.00856 | -0.023 | -54.29
-5 | -0.408 | 0.00815 | -0.024 | -50.138
-4.5 | -0.35 | 0.00798 | -0.025 | -43.881
-4 | -0.29 | 0.00759 | -0.027 | -38.202
-3.5 | -0.229 | 0.00738 | -0.028 | -31.005
-3 | -0.167 | 0.00698 | -0.029 | -23.898
-2.5 | -0.104 | 0.00669 | -0.03 | -15.57
-2 | -0.041 | 0.00656 | -0.031 | -6.256
-1.5 | 0.022 | 0.0045 | -0.032 | 4.949
-1 | 0.086 | 0.00449 | -0.034 | 19.109
-0.5 | 0.149 | 0.00458 | -0.035 | 32.626
0 | 0.214 | 0.00455 | -0.036 | 47.146
0.5 | 0.278 | 0.0046 | -0.037 | 60.495
1 | 0.342 | 0.00467 | -0.038 | 73.282
1.5 | 0.406 | 0.00468 | -0.04 | 86.781
2 | 0.47 | 0.00476 | -0.041 | 98.86
2.5 | 0.534 | 0.00479 | -0.042 | 111.649
3 | 0.597 | 0.00485 | -0.043 | 122.933
3.5 | 0.66 | 0.00498 | -0.044 | 132.469
4 | 0.723 | 0.00543 | -0.045 | 133.106
4.5 | 0.785 | 0.00564 | -0.047 | 139.079
5 | 0.846 | 0.0073 | -0.048 | 115.934
5.5 | 0.907 | 0.0088 | -0.049 | 103.097
6 | 0.966 | 0.00934 | -0.05 | 103.493
6.5 | 1.025 | 0.01052 | -0.051 | 97.372
7 | 1.08 | 0.01098 | -0.052 | 98.368
7.5 | 1.133 | 0.01196 | -0.054 | 94.709
8 | 1.183 | 0.01256 | -0.055 | 94.171
8.5 | 1.204 | 0.0135 | -0.055 | 89.187
9 | 1.242 | 0.01437 | -0.056 | 86.44
9.5 | 1.276 | 0.01523 | -0.057 | 83.768
10 | 1.306 | 0.01644 | -0.057 | 79.408
10.5 | 1.329 | 0.01747 | -0.058 | 76.094
11 | 1.347 | 0.01856 | -0.059 | 72.568
11.5 | 1.357 | 0.01989 | -0.06 | 68.252
12 | 1.361 | 0.02105 | -0.061 | 64.682
12.5 | 1.358 | 0.02283 | -0.062 | 59.506
13 | 1.348 | 0.02449 | -0.062 | 55.052
13.5 | 1.331 | 0.02616 | -0.063 | 50.88
14 | 1.305 | 0.02848 | -0.064 | 45.816
14.5 | 1.271 | 0.0311 | -0.065 | 40.888
15 | 1.233 | 0.03331 | -0.065 | 37.01
15.5 | 1.181 | 0.0386 | -0.065 | 30.6
16 | 1.124 | 0.04383 | -0.065 | 25.636
16.5 | 1.057 | 0.05199 | -0.065 | 20.33
17 | 0.964 | 0.0738 | -0.061 | 13.058

## 78. Re 5M Mach 0.25 (2)
BIGFOIL.COM POLAR EXPORT
GA 40A216
GA 40A216 |  |  |  | Cl Max: | 1.5668 | at alpha= | 18 | deg
XFOIL ncrit=9 |  |  |  | L/D Max: | 137.348 | at alpha= | 3.5 | deg
Re: | 5000000 |  |  | Cd Min: | 0.21931 | at alpha= | -19.5 | deg
Mach: | 0.25 |  |  | Cl=0 at alpha= | -1.7897 | deg
|  |  |  | @ Cl=0.1, Cd= | 0.0043044
|  |  |  | @ Cl=0.4, Cd= | 0.0041298
|  |  |  | @ Cl=0.6, Cd= | 0.004417
alpha (deg) | Cl | Cd | Cm | Cl/Cd
-19.5 | -0.6017 | 0.21931 | 0.0169 | -2.7436
-19 | -0.5766 | 0.21029 | 0.0087 | -2.7419
-17.5 | -0.9067 | 0.10722 | -0.0371 | -8.4564
-17 | -0.9634 | 0.08171 | -0.058 | -11.7905
-16.5 | -1.0144 | 0.05702 | -0.0842 | -17.7902
-16 | -1.0197 | 0.04299 | -0.1013 | -23.7195
-15.5 | -1.0391 | 0.03676 | -0.1007 | -28.2671
-15 | -1.0472 | 0.03193 | -0.0989 | -32.7967
-14.5 | -1.0508 | 0.0278 | -0.0961 | -37.7986
-14 | -1.0317 | 0.02543 | -0.0934 | -40.5702
-13.5 | -1.0361 | 0.02174 | -0.0885 | -47.6587
-13 | -1.0254 | 0.01923 | -0.0838 | -53.3229
-12.5 | -1.0025 | 0.01755 | -0.0795 | -57.1225
-12 | -0.9715 | 0.01642 | -0.0757 | -59.1657
-11.5 | -0.9438 | 0.01521 | -0.0712 | -62.0513
-11 | -0.9204 | 0.01392 | -0.0656 | -66.1207
-10.5 | -0.9004 | 0.01267 | -0.0589 | -71.0655
-10 | -0.8704 | 0.01189 | -0.0535 | -73.2044
-9.5 | -0.8273 | 0.01126 | -0.0504 | -73.4725
-9 | -0.7813 | 0.01067 | -0.0479 | -73.224
-8.5 | -0.7327 | 0.01016 | -0.0458 | -72.1161
-8 | -0.6818 | 0.00973 | -0.0442 | -70.0719
-7.5 | -0.6316 | 0.00922 | -0.0426 | -68.5033
-7 | -0.5785 | 0.00886 | -0.0414 | -65.2935
-6.5 | -0.5239 | 0.00852 | -0.0407 | -61.4906
-6 | -0.4698 | 0.00818 | -0.0398 | -57.4328
-5.5 | -0.414 | 0.00792 | -0.0394 | -52.2727
-5 | -0.3578 | 0.00764 | -0.039 | -46.8325
-4.5 | -0.3012 | 0.00741 | -0.0388 | -40.6478
-4 | -0.2444 | 0.00721 | -0.0386 | -33.8974
-3.5 | -0.1869 | 0.00699 | -0.0387 | -26.7382
-3 | -0.1291 | 0.00679 | -0.0388 | -19.0133
-2.5 | -0.0716 | 0.00662 | -0.0388 | -10.8157
-1.5 | 0.0292 | 0.00519 | -0.0368 | 5.6262
-1 | 0.0777 | 0.00437 | -0.0354 | 17.7803
-0.5 | 0.1355 | 0.0042 | -0.0356 | 32.2619
0 | 0.1939 | 0.00412 | -0.036 | 47.0631
0.5 | 0.2541 | 0.00406 | -0.0366 | 62.5862
1 | 0.3147 | 0.00406 | -0.0374 | 77.5123
1.5 | 0.3746 | 0.0041 | -0.038 | 91.3659
2 | 0.4342 | 0.00417 | -0.0386 | 104.1247
2.5 | 0.4936 | 0.00424 | -0.0391 | 116.4151
3 | 0.5535 | 0.00428 | -0.0397 | 129.3224
3.5 | 0.6112 | 0.00445 | -0.0399 | 137.3483
4 | 0.6515 | 0.00545 | -0.0369 | 119.5413
4.5 | 0.691 | 0.00643 | -0.0339 | 107.465
5 | 0.7346 | 0.0071 | -0.0315 | 103.4648
5.5 | 0.777 | 0.00775 | -0.0289 | 100.2581
6 | 0.8206 | 0.00828 | -0.0264 | 99.1063
6.5 | 0.8629 | 0.00875 | -0.0237 | 98.6171
7 | 0.8959 | 0.00925 | -0.0191 | 96.8541
7.5 | 0.9205 | 0.0099 | -0.0129 | 92.9798
8 | 0.9456 | 0.01063 | -0.0073 | 88.9558
8.5 | 0.9745 | 0.01139 | -0.0027 | 85.5575
9 | 1.0067 | 0.01215 | 0.001 | 82.856
9.5 | 1.0357 | 0.0131 | 0.0051 | 79.0611
10.5 | 1.152 | 0.01518 | 0.0006 | 75.8893
11 | 1.2467 | 0.01658 | -0.0092 | 75.193
11.5 | 1.2816 | 0.01817 | -0.0074 | 70.5338
12 | 1.3166 | 0.01971 | -0.0055 | 66.7986
12.5 | 1.3482 | 0.02149 | -0.0035 | 62.7362
13 | 1.3784 | 0.0234 | -0.0015 | 58.906
13.5 | 1.4064 | 0.02548 | 0.0006 | 55.1962
14 | 1.4317 | 0.02784 | 0.0028 | 51.426
14.5 | 1.4565 | 0.03031 | 0.0047 | 48.0534
15 | 1.4759 | 0.0333 | 0.0068 | 44.3213
15.5 | 1.4985 | 0.03616 | 0.0085 | 41.4408
16 | 1.5183 | 0.03937 | 0.0101 | 38.5649
16.5 | 1.5361 | 0.04283 | 0.0115 | 35.865
17 | 1.55 | 0.04674 | 0.0128 | 33.1622
17.5 | 1.5601 | 0.05112 | 0.0139 | 30.5184
18 | 1.5668 | 0.05601 | 0.0147 | 27.9736
18.5 | 1.5635 | 0.06203 | 0.0152 | 25.2055
19 | 1.5642 | 0.06789 | 0.0152 | 23.0402
19.5 | 1.5596 | 0.07458 | 0.0146 | 20.9118
20 | 1.5488 | 0.08218 | 0.0133 | 18.8464

## 79. Re 5M Mach 0.50 (1)
BIGFOIL.COM POLAR EXPORT
GA 40A216
GA 40A216 |  |  |  | Cl Max: | 1.231 | at alpha= | 20 | deg
JavaFoil+Calcfoil stall+Eppler ext transition |  |  |  | L/D Max: | 142.828 | at alpha= | 4 | deg
Re: | 5000000 |  |  | Cd Min: | 0.00466 | at alpha= | -1.5 | deg
Mach: | 0.5 |  |  | Cl=0 at alpha= | -1.6761 | deg
|  |  |  | @ Cl=0.1, Cd= | 0.0047034
|  |  |  | @ Cl=0.4, Cd= | 0.004882
|  |  |  | @ Cl=0.6, Cd= | 0.005083
alpha (deg) | Cl | Cd | Cm | Cl/Cd
-20 | -1.028 | 0.16215 | 0.005 | -6.342
-19.5 | -1.001 | 0.15299 | 0.004 | -6.544
-19 | -0.975 | 0.1644 | 0.004 | -5.931
-18.5 | -0.952 | 0.14725 | 0.003 | -6.466
-18 | -0.924 | 0.14144 | 0.003 | -6.53
-17.5 | -0.894 | 0.13521 | 0.002 | -6.614
-17 | -0.866 | 0.13193 | 0.001 | -6.561
-16.5 | -0.833 | 0.14088 | 0.001 | -5.915
-16 | -0.807 | 0.12323 | 0 | -6.55
-15.5 | -0.779 | 0.11787 | -0.001 | -6.612
-15 | -0.752 | 0.11568 | -0.001 | -6.498
-14.5 | -0.724 | 0.10921 | -0.002 | -6.63
-14 | -0.696 | 0.10449 | -0.003 | -6.666
-13.5 | -0.669 | 0.10027 | -0.003 | -6.675
-13 | -0.64 | 0.09421 | -0.004 | -6.798
-12.5 | -0.612 | 0.08864 | -0.004 | -6.9
-12 | -0.584 | 0.08144 | -0.005 | -7.171
-11.5 | -0.557 | 0.0752 | -0.006 | -7.404
-11 | -0.529 | 0.06972 | -0.006 | -7.588
-10.5 | -0.501 | 0.06472 | -0.007 | -7.743
-10 | -0.473 | 0.06066 | -0.008 | -7.805
-9.5 | -0.443 | 0.06178 | -0.007 | -7.177
-9 | -0.418 | 0.05506 | -0.009 | -7.584
-8.5 | -0.47 | 0.01267 | -0.018 | -37.089
-8 | -0.436 | 0.01217 | -0.019 | -35.837
-7.5 | -0.331 | 0.04765 | -0.01 | -6.946
-7 | -0.303 | 0.04479 | -0.011 | -6.76
-6.5 | -0.524 | 0.01081 | -0.023 | -48.447
-6 | -0.527 | 0.00985 | -0.024 | -53.531
-5.5 | -0.493 | 0.00974 | -0.026 | -50.598
-5 | -0.443 | 0.00926 | -0.027 | -47.829
-4.5 | -0.384 | 0.00885 | -0.028 | -43.406
-4 | -0.321 | 0.00808 | -0.03 | -39.733
-3.5 | -0.254 | 0.00807 | -0.031 | -31.521
-3 | -0.186 | 0.00744 | -0.032 | -24.989
-2.5 | -0.116 | 0.00745 | -0.034 | -15.584
-2 | -0.046 | 0.00699 | -0.035 | -6.55
-1.5 | 0.025 | 0.00466 | -0.036 | 5.335
-1 | 0.096 | 0.0047 | -0.038 | 20.408
-0.5 | 0.167 | 0.00476 | -0.039 | 35.063
0 | 0.24 | 0.00476 | -0.04 | 50.367
0.5 | 0.311 | 0.00481 | -0.042 | 64.673
1 | 0.383 | 0.00487 | -0.043 | 78.615
1.5 | 0.454 | 0.00492 | -0.044 | 92.364
2 | 0.526 | 0.00498 | -0.046 | 105.657
2.5 | 0.597 | 0.00508 | -0.047 | 117.559
3 | 0.666 | 0.00515 | -0.048 | 129.259
3.5 | 0.737 | 0.0054 | -0.049 | 136.324
4 | 0.806 | 0.00565 | -0.051 | 142.828
4.5 | 0.875 | 0.00679 | -0.052 | 128.799
5 | 0.942 | 0.01031 | -0.053 | 91.352
5.5 | 1.007 | 0.01106 | -0.055 | 91.055
6 | 1.045 | 0.01282 | -0.055 | 81.506
6.5 | 1.1 | 0.01357 | -0.056 | 81.058
7 | 1.146 | 0.01465 | -0.057 | 78.218
7.5 | 1.181 | 0.01628 | -0.058 | 72.544
8 | 1.201 | 0.01756 | -0.059 | 68.359
8.5 | 1.194 | 0.01909 | -0.06 | 62.506
9 | 1.126 | 0.02096 | -0.061 | 53.701
9.5 | 0.755 | 0.02262 | -0.062 | 33.36
10 | 0.78 | 0.02657 | -0.062 | 29.377
10.5 | 0.815 | 0.02664 | -0.064 | 30.599
11 | 0.719 | 0.0831 | -0.033 | 8.657
11.5 | 0.747 | 0.08703 | -0.033 | 8.586
12 | 0.775 | 0.08942 | -0.034 | 8.669
12.5 | 0.811 | 0.09159 | -0.042 | 8.853
13 | 0.841 | 0.0981 | -0.044 | 8.575
13.5 | 0.864 | 0.1045 | -0.041 | 8.263
14 | 0.892 | 0.10885 | -0.042 | 8.195
14.5 | 0.924 | 0.11159 | -0.045 | 8.279
15 | 0.956 | 0.11537 | -0.048 | 8.287
15.5 | 0.987 | 0.11991 | -0.051 | 8.234
16 | 1.016 | 0.12711 | -0.051 | 7.992
16.5 | 1.036 | 0.14532 | -0.049 | 7.132
17 | 1.062 | 0.13424 | -0.049 | 7.913
17.5 | 1.093 | 0.13843 | -0.051 | 7.894
18 | 1.128 | 0.13803 | -0.055 | 8.174
18.5 | 1.165 | 0.13754 | -0.059 | 8.468
19 | 1.195 | 0.14491 | -0.06 | 8.247
19.5 | 1.22 | 0.15599 | -0.06 | 7.82
20 | 1.231 | 0.15818 | -0.056 | 7.783

## 80. Re 5M Mach 0.50 (2)
BIGFOIL.COM POLAR EXPORT
GA 40A216
GA 40A216 |  |  |  | Cl Max: | 1.2996 | at alpha= | 12 | deg
XFOIL ncrit=9 |  |  |  | L/D Max: | 139.956 | at alpha= | 3 | deg
Re: | 5000000 |  |  | Cd Min: | 0.23363 | at alpha= | -19.5 | deg
Mach: | 0.5 |  |  | Cl=0 at alpha= | -1.9374 | deg
|  |  |  | @ Cl=0.1, Cd= | 0.0055679
|  |  |  | @ Cl=0.4, Cd= | 0.0042958
|  |  |  | @ Cl=0.6, Cd= | 0.0044849
alpha (deg) | Cl | Cd | Cm | Cl/Cd
-19.5 | -0.5805 | 0.23363 | 0.0044 | -2.4847
-19 | -0.5129 | 0.21786 | -0.0173 | -2.3543
-18.5 | -0.4946 | 0.21045 | -0.0211 | -2.3502
-18 | -0.4759 | 0.20326 | -0.0253 | -2.3413
-17.5 | -0.4577 | 0.19539 | -0.0295 | -2.3425
-17 | -0.4452 | 0.18504 | -0.0341 | -2.406
-16.5 | -0.4252 | 0.17815 | -0.0382 | -2.3868
-16 | -0.4095 | 0.16968 | -0.0426 | -2.4134
-15.5 | -0.3928 | 0.16175 | -0.0468 | -2.4284
-15 | -0.3761 | 0.15412 | -0.0509 | -2.4403
-14.5 | -0.3622 | 0.14566 | -0.0552 | -2.4866
-14 | -0.3527 | 0.13639 | -0.0598 | -2.586
-13.5 | -0.3446 | 0.12717 | -0.0645 | -2.7098
-13 | -0.3438 | 0.11665 | -0.0698 | -2.9473
-12.5 | -0.3515 | 0.105 | -0.0758 | -3.3476
-12 | -0.3643 | 0.09306 | -0.0823 | -3.9147
-11.5 | -0.3753 | 0.08177 | -0.0888 | -4.5897
-11 | -0.3908 | 0.06774 | -0.0981 | -5.7691
-10.5 | -0.4322 | 0.05388 | -0.1076 | -8.0215
-10 | -0.4667 | 0.04465 | -0.1114 | -10.4524
-9 | -0.5289 | 0.03156 | -0.1073 | -16.7586
-8.5 | -0.5551 | 0.0266 | -0.1004 | -20.8684
-8 | -0.5757 | 0.02184 | -0.091 | -26.3599
-7.5 | -0.578 | 0.01584 | -0.0824 | -36.4899
-7 | -0.5661 | 0.01203 | -0.0734 | -47.0574
-6.5 | -0.5468 | 0.01053 | -0.0638 | -51.9278
-6 | -0.5027 | 0.00957 | -0.0582 | -52.5287
-5.5 | -0.4494 | 0.00891 | -0.0543 | -50.4377
-5 | -0.3915 | 0.00837 | -0.0514 | -46.7742
-4.5 | -0.3286 | 0.00801 | -0.0496 | -41.0237
-4 | -0.2661 | 0.00766 | -0.0481 | -34.7389
-3.5 | -0.202 | 0.00742 | -0.0471 | -27.2237
-3 | -0.1375 | 0.00715 | -0.0464 | -19.2308
-2.5 | -0.0722 | 0.00692 | -0.0461 | -10.4335
-2 | -0.0072 | 0.0067 | -0.0458 | -1.0746
0 | 0.2229 | 0.00427 | -0.0406 | 52.2014
0.5 | 0.2914 | 0.00426 | -0.0413 | 68.4038
1 | 0.3597 | 0.00429 | -0.0419 | 83.8462
1.5 | 0.4298 | 0.0043 | -0.0427 | 99.9535
2 | 0.4979 | 0.00436 | -0.0432 | 114.1972
2.5 | 0.5662 | 0.00444 | -0.0436 | 127.5225
3 | 0.634 | 0.00453 | -0.0438 | 139.9558
4 | 0.7351 | 0.00592 | -0.0377 | 124.1723
4.5 | 0.7608 | 0.00715 | -0.0303 | 106.4056
5 | 0.7811 | 0.00806 | -0.0216 | 96.9107
5.5 | 0.7962 | 0.00898 | -0.012 | 88.6637
6 | 0.8206 | 0.01 | -0.0048 | 82.06
6.5 | 0.849 | 0.01122 | 0.0011 | 75.6684
7 | 0.872 | 0.01286 | 0.0072 | 67.8072
7.5 | 0.8979 | 0.01461 | 0.0125 | 61.4579
8 | 0.9295 | 0.01627 | 0.017 | 57.1297
8.5 | 0.9643 | 0.01789 | 0.0212 | 53.9016
9 | 0.9994 | 0.01957 | 0.0252 | 51.068
9.5 | 1.0342 | 0.02134 | 0.0292 | 48.463
10 | 1.065 | 0.02326 | 0.0336 | 45.7868
10.5 | 1.1892 | 0.02655 | 0.0196 | 44.791
12 | 1.2996 | 0.03833 | 0.0224 | 33.9056
12.5 | 1.2922 | 0.04439 | 0.0262 | 29.1102
13 | 1.2721 | 0.05176 | 0.029 | 24.5769
13.5 | 1.2483 | 0.06004 | 0.0303 | 20.7911
14 | 1.2194 | 0.06949 | 0.0299 | 17.5478
14.5 | 1.1858 | 0.08018 | 0.0275 | 14.7892
15 | 1.1528 | 0.09173 | 0.0234 | 12.5673
15.5 | 1.1175 | 0.10422 | 0.0178 | 10.7225
16 | 1.0849 | 0.11709 | 0.0113 | 9.2655
16.5 | 1.0548 | 0.13024 | 0.0041 | 8.0989
17 | 1.0308 | 0.14294 | -0.003 | 7.2114

## 81. Re 6M Mach 0.00 (1)
BIGFOIL.COM POLAR EXPORT
GA 40A216
GA 40A216 |  |  |  | Cl Max: | 1.446 | at alpha= | 14 | deg
JavaFoil+Calcfoil stall+Eppler ext transition |  |  |  | L/D Max: | 132.009 | at alpha= | 4 | deg
Re: | 6000000 |  |  | Cd Min: | 0.00432 | at alpha= | -1 | deg
Mach: | 0 |  |  | Cl=0 at alpha= | -1.6774 | deg
|  |  |  | @ Cl=0.1, Cd= | 0.0043502
|  |  |  | @ Cl=0.4, Cd= | 0.0045568
|  |  |  | @ Cl=0.6, Cd= | 0.0048413
alpha (deg) | Cl | Cd | Cm | Cl/Cd
-17.5 | -0.662 | 0.11899 | 0.002 | -5.563
-17 | -0.678 | 0.11312 | 0.001 | -5.992
-16.5 | -0.694 | 0.10578 | 0 | -6.565
-16 | -0.706 | 0.10333 | 0 | -6.832
-15.5 | -0.733 | 0.08508 | -0.001 | -8.61
-15 | -0.739 | 0.08418 | -0.001 | -8.783
-14.5 | -0.75 | 0.07889 | -0.002 | -9.502
-14 | -0.83 | 0.03332 | -0.004 | -24.904
-13.5 | -0.866 | 0.02138 | -0.005 | -40.488
-13 | -0.879 | 0.01783 | -0.006 | -49.259
-12.5 | -0.883 | 0.01577 | -0.007 | -55.969
-12 | -0.883 | 0.01416 | -0.008 | -62.39
-11.5 | -0.878 | 0.01345 | -0.009 | -65.249
-11 | -0.868 | 0.01218 | -0.01 | -71.263
-10.5 | -0.855 | 0.01181 | -0.011 | -72.41
-10 | -0.832 | 0.01092 | -0.012 | -76.202
-9.5 | -0.804 | 0.0101 | -0.014 | -79.602
-9 | -0.773 | 0.00966 | -0.015 | -79.963
-8.5 | -0.737 | 0.00952 | -0.016 | -77.382
-8 | -0.697 | 0.0088 | -0.017 | -79.281
-7.5 | -0.654 | 0.00897 | -0.018 | -72.921
-7 | -0.608 | 0.00893 | -0.019 | -68.06
-6.5 | -0.559 | 0.00857 | -0.02 | -65.229
-6 | -0.507 | 0.00809 | -0.021 | -62.703
-5.5 | -0.453 | 0.0077 | -0.022 | -58.895
-5 | -0.397 | 0.00758 | -0.023 | -52.418
-4.5 | -0.34 | 0.00739 | -0.025 | -46.014
-4 | -0.281 | 0.00721 | -0.026 | -39.052
-3.5 | -0.222 | 0.00703 | -0.027 | -31.593
-3 | -0.162 | 0.00667 | -0.028 | -24.249
-2.5 | -0.101 | 0.0066 | -0.029 | -15.269
-2 | -0.04 | 0.00628 | -0.03 | -6.328
-1.5 | 0.022 | 0.00439 | -0.031 | 4.912
-1 | 0.083 | 0.00432 | -0.033 | 19.221
-0.5 | 0.145 | 0.00443 | -0.034 | 32.64
0 | 0.208 | 0.00447 | -0.035 | 46.485
0.5 | 0.27 | 0.00448 | -0.036 | 60.231
1 | 0.332 | 0.00454 | -0.037 | 73.031
1.5 | 0.393 | 0.00455 | -0.038 | 86.494
2 | 0.455 | 0.00461 | -0.039 | 98.895
2.5 | 0.517 | 0.00462 | -0.041 | 111.996
3 | 0.578 | 0.00478 | -0.042 | 120.755
3.5 | 0.639 | 0.00495 | -0.043 | 129.124
4 | 0.7 | 0.0053 | -0.044 | 132.009
4.5 | 0.76 | 0.00625 | -0.045 | 121.71
5 | 0.82 | 0.00716 | -0.046 | 114.606
5.5 | 0.879 | 0.00832 | -0.047 | 105.647
6 | 0.937 | 0.00875 | -0.049 | 107.185
6.5 | 0.995 | 0.00957 | -0.05 | 103.914
7 | 1.05 | 0.0102 | -0.051 | 102.903
7.5 | 1.103 | 0.01103 | -0.052 | 99.938
8 | 1.153 | 0.0115 | -0.053 | 100.268
8.5 | 1.202 | 0.01205 | -0.054 | 99.74
9 | 1.248 | 0.01256 | -0.055 | 99.316
9.5 | 1.275 | 0.01325 | -0.056 | 96.25
10 | 1.301 | 0.01426 | -0.056 | 91.242
10.5 | 1.334 | 0.01503 | -0.057 | 88.748
11 | 1.362 | 0.01587 | -0.058 | 85.828
11.5 | 1.387 | 0.017 | -0.059 | 81.607
12 | 1.407 | 0.01787 | -0.06 | 78.732
12.5 | 1.423 | 0.01902 | -0.06 | 74.811
13 | 1.435 | 0.02044 | -0.061 | 70.199
13.5 | 1.443 | 0.02165 | -0.062 | 66.642
14 | 1.446 | 0.02326 | -0.063 | 62.158
14.5 | 1.445 | 0.0248 | -0.063 | 58.276
15 | 1.441 | 0.02649 | -0.064 | 54.383
15.5 | 1.433 | 0.02794 | -0.065 | 51.283
16 | 1.42 | 0.0306 | -0.065 | 46.394
16.5 | 1.404 | 0.03287 | -0.066 | 42.722
17 | 1.385 | 0.03561 | -0.067 | 38.902
17.5 | 1.365 | 0.03801 | -0.067 | 35.905
18 | 1.342 | 0.0406 | -0.068 | 33.064
18.5 | 1.312 | 0.04582 | -0.068 | 28.636
19 | 1.271 | 0.05272 | -0.068 | 24.103

## 82. Re 6M Mach 0.00 (2)
BIGFOIL.COM POLAR EXPORT
GA 40A216
GA 40A216 |  |  |  | Cl Max: | 1.6655 | at alpha= | 20 | deg
XFOIL ncrit=9 |  |  |  | L/D Max: | 130.805 | at alpha= | 3.5 | deg
Re: | 6000000 |  |  | Cd Min: | 0.05516 | at alpha= | 20 | deg
Mach: | 0 |  |  | Cl=0 at alpha= | -1.8071 | deg
|  |  |  | @ Cl=0.1, Cd= | 0.0041674
|  |  |  | @ Cl=0.4, Cd= | 0.0039476
|  |  |  | @ Cl=0.6, Cd= | 0.0048158
alpha (deg) | Cl | Cd | Cm | Cl/Cd
-20 | -1.4738 | 0.04513 | -0.0609 | -32.6568
-19.5 | -1.475 | 0.03994 | -0.0614 | -36.9304
-19 | -1.4669 | 0.03594 | -0.0615 | -40.8152
-18.5 | -1.4589 | 0.0322 | -0.0609 | -45.3075
-18 | -1.4427 | 0.0293 | -0.0601 | -49.2389
-17.5 | -1.4173 | 0.02656 | -0.0606 | -53.3622
-17 | -1.3534 | 0.02425 | -0.0674 | -55.8103
-16.5 | -1.2574 | 0.02178 | -0.0812 | -57.7319
-16 | -1.2402 | 0.02021 | -0.0779 | -61.3657
-15.5 | -1.2181 | 0.0188 | -0.0749 | -64.7926
-15 | -1.1935 | 0.01756 | -0.072 | -67.967
-14.5 | -1.1677 | 0.01643 | -0.0689 | -71.0712
-14 | -1.1392 | 0.01551 | -0.0658 | -73.4494
-13.5 | -1.1135 | 0.01454 | -0.0621 | -76.5818
-13 | -1.0844 | 0.01376 | -0.0584 | -78.8081
-12.5 | -1.056 | 0.01304 | -0.0543 | -80.9816
-12 | -1.0232 | 0.01252 | -0.0507 | -81.7252
-11.5 | -0.989 | 0.01208 | -0.0471 | -81.8709
-11 | -0.9486 | 0.0115 | -0.0448 | -82.487
-10.5 | -0.909 | 0.01082 | -0.0424 | -84.0111
-10 | -0.8634 | 0.01034 | -0.0409 | -83.501
-9 | -0.7672 | 0.00955 | -0.0389 | -80.3351
-8.5 | -0.7174 | 0.00922 | -0.0381 | -77.8091
-8 | -0.6673 | 0.00883 | -0.0374 | -75.5719
-7.5 | -0.6161 | 0.0085 | -0.0368 | -72.4824
-7 | -0.5636 | 0.00823 | -0.0365 | -68.4812
-6.5 | -0.5106 | 0.00795 | -0.0363 | -64.2264
-6 | -0.4575 | 0.00769 | -0.036 | -59.4928
-5.5 | -0.4031 | 0.00747 | -0.0361 | -53.9625
-5 | -0.3487 | 0.00723 | -0.0361 | -48.2296
-4.5 | -0.2939 | 0.00704 | -0.0361 | -41.7472
-4 | -0.2386 | 0.00686 | -0.0363 | -34.7813
-3.5 | -0.1829 | 0.00666 | -0.0365 | -27.4625
-3 | -0.1271 | 0.0065 | -0.0368 | -19.5538
-2.5 | -0.0715 | 0.00634 | -0.037 | -11.2776
-2 | -0.0189 | 0.00589 | -0.0367 | -3.2088
-1.5 | 0.0301 | 0.00516 | -0.0358 | 5.8333
-1 | 0.076 | 0.00425 | -0.0344 | 17.8824
-0.5 | 0.1312 | 0.00406 | -0.0346 | 32.3153
0 | 0.1876 | 0.00393 | -0.035 | 47.7354
0.5 | 0.2457 | 0.00388 | -0.0357 | 63.3247
1 | 0.3029 | 0.00391 | -0.0362 | 77.468
1.5 | 0.3611 | 0.0039 | -0.0369 | 92.5897
2.5 | 0.4755 | 0.00404 | -0.038 | 117.698
3 | 0.5325 | 0.00414 | -0.0386 | 128.6232
3.5 | 0.5847 | 0.00447 | -0.0383 | 130.8054
4.5 | 0.6661 | 0.00631 | -0.0335 | 105.5626
5 | 0.7121 | 0.00685 | -0.0321 | 103.9562
6 | 0.8033 | 0.00783 | -0.0292 | 102.5926
6.5 | 0.8497 | 0.00821 | -0.0279 | 103.4957
7 | 0.8926 | 0.00867 | -0.0259 | 102.9527
7.5 | 0.9315 | 0.00918 | -0.0232 | 101.4706
8 | 0.9634 | 0.00964 | -0.0191 | 99.9378
9 | 1.0247 | 0.01059 | -0.0106 | 96.7611
9.5 | 1.0541 | 0.01119 | -0.0066 | 94.2002
10 | 1.0832 | 0.01182 | -0.0028 | 91.6413
10.5 | 1.1072 | 0.01255 | 0.0017 | 88.2231
11 | 1.194 | 0.01324 | -0.007 | 90.1813
11.5 | 1.2802 | 0.01436 | -0.0161 | 89.1504
12 | 1.3175 | 0.01546 | -0.015 | 85.2199
12.5 | 1.3522 | 0.01665 | -0.0136 | 81.2132
13 | 1.3834 | 0.01808 | -0.012 | 76.5155
13.5 | 1.4148 | 0.01956 | -0.0105 | 72.3313
14 | 1.4438 | 0.02121 | -0.009 | 68.0717
14.5 | 1.4704 | 0.02305 | -0.0073 | 63.7918
15 | 1.4961 | 0.02495 | -0.0058 | 59.9639
15.5 | 1.5207 | 0.027 | -0.0043 | 56.3222
16 | 1.5403 | 0.02945 | -0.0026 | 52.3022
16.5 | 1.5638 | 0.03174 | -0.0014 | 49.2691
17 | 1.5837 | 0.03435 | -0.0002 | 46.1048
17.5 | 1.602 | 0.03719 | 0.0009 | 43.0761
18 | 1.6174 | 0.04036 | 0.002 | 40.0743
18.5 | 1.6306 | 0.0438 | 0.0029 | 37.2283
19 | 1.6419 | 0.04754 | 0.0036 | 34.5372
19.5 | 1.6544 | 0.05122 | 0.0041 | 32.2999
20 | 1.6655 | 0.05516 | 0.0044 | 30.194

## 83. Re 6M Mach 0.10 (1)
BIGFOIL.COM POLAR EXPORT
GA 40A216
GA 40A216 |  |  |  | Cl Max: | 1.431 | at alpha= | 13.5 | deg
JavaFoil+Calcfoil stall+Eppler ext transition |  |  |  | L/D Max: | 133.471 | at alpha= | 4 | deg
Re: | 6000000 |  |  | Cd Min: | 0.00436 | at alpha= | -1 | deg
Mach: | 0.1 |  |  | Cl=0 at alpha= | -1.6774 | deg
|  |  |  | @ Cl=0.1, Cd= | 0.0044231
|  |  |  | @ Cl=0.4, Cd= | 0.0045808
|  |  |  | @ Cl=0.6, Cd= | 0.0048385
alpha (deg) | Cl | Cd | Cm | Cl/Cd
-17 | -0.633 | 0.1146 | 0.001 | -5.523
-16.5 | -0.651 | 0.10876 | 0 | -5.987
-16 | -0.666 | 0.10652 | 0 | -6.254
-15.5 | -0.683 | 0.0998 | -0.001 | -6.843
-15 | -0.7 | 0.092 | -0.001 | -7.605
-14.5 | -0.71 | 0.08924 | -0.002 | -7.952
-14 | -0.73 | 0.07604 | -0.003 | -9.607
-13.5 | -0.82 | 0.02846 | -0.005 | -28.808
-13 | -0.851 | 0.01943 | -0.006 | -43.815
-12.5 | -0.861 | 0.01667 | -0.007 | -51.632
-12 | -0.867 | 0.01449 | -0.008 | -59.857
-11.5 | -0.865 | 0.01372 | -0.009 | -63.028
-11 | -0.857 | 0.01243 | -0.01 | -68.948
-10.5 | -0.847 | 0.01198 | -0.011 | -70.691
-10 | -0.827 | 0.01104 | -0.013 | -74.958
-9.5 | -0.802 | 0.01057 | -0.014 | -75.857
-9 | -0.771 | 0.00975 | -0.015 | -79.068
-8.5 | -0.737 | 0.00961 | -0.016 | -76.608
-8 | -0.698 | 0.00888 | -0.017 | -78.599
-7.5 | -0.655 | 0.00907 | -0.018 | -72.245
-7 | -0.61 | 0.00903 | -0.019 | -67.536
-6.5 | -0.561 | 0.00865 | -0.02 | -64.772
-6 | -0.509 | 0.00836 | -0.021 | -60.892
-5.5 | -0.455 | 0.00779 | -0.022 | -58.438
-5 | -0.399 | 0.00776 | -0.024 | -51.405
-4.5 | -0.342 | 0.00754 | -0.025 | -45.293
-4 | -0.283 | 0.00727 | -0.026 | -38.922
-3.5 | -0.223 | 0.007 | -0.027 | -31.866
-3 | -0.162 | 0.00663 | -0.028 | -24.492
-2.5 | -0.101 | 0.00666 | -0.029 | -15.208
-2 | -0.04 | 0.00634 | -0.03 | -6.301
-1.5 | 0.022 | 0.00439 | -0.032 | 4.937
-1 | 0.083 | 0.00436 | -0.033 | 19.156
-0.5 | 0.145 | 0.00459 | -0.034 | 31.69
0 | 0.209 | 0.00444 | -0.035 | 46.941
0.5 | 0.271 | 0.00451 | -0.036 | 60.026
1 | 0.333 | 0.00452 | -0.037 | 73.673
1.5 | 0.395 | 0.00458 | -0.039 | 86.288
2 | 0.458 | 0.00459 | -0.04 | 99.729
2.5 | 0.52 | 0.00466 | -0.041 | 111.691
3 | 0.581 | 0.00477 | -0.042 | 121.754
3.5 | 0.642 | 0.00499 | -0.043 | 128.821
4 | 0.704 | 0.00527 | -0.044 | 133.471
4.5 | 0.764 | 0.00628 | -0.045 | 121.725
5 | 0.824 | 0.00726 | -0.046 | 113.508
5.5 | 0.884 | 0.00837 | -0.048 | 105.554
6 | 0.942 | 0.00883 | -0.049 | 106.636
6.5 | 0.999 | 0.00965 | -0.05 | 103.579
7 | 1.054 | 0.01029 | -0.051 | 102.498
7.5 | 1.107 | 0.0111 | -0.052 | 99.794
8 | 1.158 | 0.0116 | -0.053 | 99.843
8.5 | 1.206 | 0.01214 | -0.054 | 99.402
9 | 1.252 | 0.01258 | -0.055 | 99.498
9.5 | 1.268 | 0.01369 | -0.055 | 92.636
10 | 1.303 | 0.01445 | -0.056 | 90.207
10.5 | 1.335 | 0.01528 | -0.057 | 87.345
11 | 1.362 | 0.01613 | -0.058 | 84.436
11.5 | 1.385 | 0.01727 | -0.059 | 80.193
12 | 1.403 | 0.01819 | -0.06 | 77.141
12.5 | 1.417 | 0.01939 | -0.061 | 73.085
13 | 1.426 | 0.02085 | -0.061 | 68.394
13.5 | 1.431 | 0.02211 | -0.062 | 64.713
14 | 1.431 | 0.02378 | -0.063 | 60.191
14.5 | 1.427 | 0.02541 | -0.064 | 56.175
15 | 1.419 | 0.02733 | -0.064 | 51.902
15.5 | 1.406 | 0.02927 | -0.065 | 48.043
16 | 1.39 | 0.03173 | -0.066 | 43.809
16.5 | 1.37 | 0.03411 | -0.066 | 40.164
17 | 1.346 | 0.03724 | -0.067 | 36.145
17.5 | 1.321 | 0.03984 | -0.067 | 33.154
18 | 1.29 | 0.04422 | -0.068 | 29.177
18.5 | 1.253 | 0.05107 | -0.067 | 24.529

## 84. Re 6M Mach 0.10 (2)
BIGFOIL.COM POLAR EXPORT
GA 40A216
GA 40A216 |  |  |  | Cl Max: | 1.6591 | at alpha= | 20 | deg
XFOIL ncrit=9 |  |  |  | L/D Max: | 131.611 | at alpha= | 3.5 | deg
Re: | 6000000 |  |  | Cd Min: | 0.058 | at alpha= | 20 | deg
Mach: | 0.1 |  |  | Cl=0 at alpha= | -1.8142 | deg
|  |  |  | @ Cl=0.1, Cd= | 0.0041795
|  |  |  | @ Cl=0.4, Cd= | 0.0039739
|  |  |  | @ Cl=0.6, Cd= | 0.0047398
alpha (deg) | Cl | Cd | Cm | Cl/Cd
-20 | -1.3968 | 0.05635 | -0.0607 | -24.7879
-19.5 | -1.4338 | 0.04642 | -0.0635 | -30.8875
-19 | -1.4344 | 0.0411 | -0.0642 | -34.9002
-18.5 | -1.4354 | 0.03609 | -0.0643 | -39.7728
-18 | -1.4268 | 0.03231 | -0.0637 | -44.1597
-17.5 | -1.4076 | 0.02907 | -0.0638 | -48.4211
-17 | -1.3495 | 0.02637 | -0.0698 | -51.1756
-16.5 | -1.2483 | 0.02324 | -0.0852 | -53.7134
-16 | -1.2333 | 0.02143 | -0.0818 | -57.5502
-15.5 | -1.2122 | 0.01984 | -0.0788 | -61.0988
-15 | -1.1885 | 0.01844 | -0.0758 | -64.4523
-14.5 | -1.1637 | 0.01716 | -0.0726 | -67.8147
-14 | -1.1351 | 0.01615 | -0.0696 | -70.2848
-13.5 | -1.1107 | 0.01503 | -0.0656 | -73.8989
-13 | -1.0825 | 0.01413 | -0.0618 | -76.61
-12.5 | -1.054 | 0.01335 | -0.0577 | -78.9513
-12 | -1.0211 | 0.01277 | -0.054 | -79.9608
-11.5 | -0.9897 | 0.01228 | -0.0497 | -80.5945
-11 | -0.9509 | 0.01171 | -0.0469 | -81.2041
-10.5 | -0.9117 | 0.01101 | -0.0442 | -82.8065
-10 | -0.8671 | 0.01047 | -0.0424 | -82.8176
-9.5 | -0.82 | 0.01005 | -0.041 | -81.592
-9 | -0.771 | 0.00964 | -0.0399 | -79.9793
-8.5 | -0.7212 | 0.00929 | -0.039 | -77.6319
-8 | -0.6703 | 0.00892 | -0.0383 | -75.1457
-7.5 | -0.6194 | 0.00855 | -0.0375 | -72.4444
-7 | -0.5666 | 0.00826 | -0.0371 | -68.5956
-6.5 | -0.513 | 0.008 | -0.0369 | -64.125
-6 | -0.46 | 0.00772 | -0.0365 | -59.5855
-5.5 | -0.4052 | 0.00749 | -0.0365 | -54.0988
-5 | -0.3504 | 0.00725 | -0.0364 | -48.331
-4.5 | -0.2954 | 0.00706 | -0.0365 | -41.8414
-4 | -0.2396 | 0.00688 | -0.0366 | -34.8256
-3.5 | -0.1837 | 0.00668 | -0.0368 | -27.5
-3 | -0.1276 | 0.00651 | -0.037 | -19.6006
-2.5 | -0.0717 | 0.00635 | -0.0372 | -11.2913
-2 | -0.0181 | 0.00595 | -0.037 | -3.042
-1.5 | 0.0306 | 0.00518 | -0.0361 | 5.9073
-1 | 0.0765 | 0.00426 | -0.0346 | 17.9577
-0.5 | 0.132 | 0.00407 | -0.0348 | 32.4324
0 | 0.1888 | 0.00394 | -0.0352 | 47.9188
0.5 | 0.2472 | 0.00389 | -0.0359 | 63.5476
1 | 0.3048 | 0.00391 | -0.0364 | 77.954
1.5 | 0.3634 | 0.00391 | -0.0371 | 92.9412
2 | 0.4207 | 0.00401 | -0.0376 | 104.9127
2.5 | 0.4784 | 0.00405 | -0.0382 | 118.1235
3 | 0.5358 | 0.00415 | -0.0388 | 129.1084
3.5 | 0.5883 | 0.00447 | -0.0384 | 131.6107
4.5 | 0.6694 | 0.00634 | -0.0335 | 105.5836
5 | 0.7154 | 0.00689 | -0.032 | 103.8316
5.5 | 0.761 | 0.00742 | -0.0305 | 102.5606
6 | 0.8065 | 0.00787 | -0.0289 | 102.4778
6.5 | 0.8528 | 0.00827 | -0.0274 | 103.1197
7 | 0.8953 | 0.00873 | -0.0253 | 102.5544
7.5 | 0.9331 | 0.00926 | -0.0223 | 100.7667
8 | 0.9624 | 0.00971 | -0.0175 | 99.1143
8.5 | 0.992 | 0.01022 | -0.0129 | 97.0646
9 | 1.0237 | 0.01073 | -0.009 | 95.4054
9.5 | 1.0534 | 0.01136 | -0.005 | 92.7289
10 | 1.0821 | 0.01204 | -0.0011 | 89.8754
10.5 | 1.1061 | 0.01282 | 0.0035 | 86.2793
11 | 1.2001 | 0.01357 | -0.0067 | 88.4377
12 | 1.3203 | 0.01591 | -0.0137 | 82.9855
12.5 | 1.3548 | 0.01718 | -0.0123 | 78.8591
13 | 1.3853 | 0.01873 | -0.0105 | 73.9616
13.5 | 1.4173 | 0.02022 | -0.0091 | 70.094
14 | 1.4443 | 0.02207 | -0.0073 | 65.4418
14.5 | 1.4717 | 0.02391 | -0.0057 | 61.5517
15 | 1.4955 | 0.02602 | -0.0039 | 57.475
15.5 | 1.5194 | 0.0282 | -0.0023 | 53.8794
16 | 1.541 | 0.03063 | -0.0008 | 50.3102
16.5 | 1.5636 | 0.03308 | 0.0005 | 47.2672
17 | 1.5824 | 0.0359 | 0.0018 | 44.078
17.5 | 1.5998 | 0.03894 | 0.0029 | 41.0837
18 | 1.6139 | 0.04232 | 0.004 | 38.1356
18.5 | 1.6258 | 0.04604 | 0.005 | 35.3128
19 | 1.6386 | 0.04975 | 0.0056 | 32.9367
19.5 | 1.6499 | 0.0537 | 0.0061 | 30.7244
20 | 1.6591 | 0.058 | 0.0063 | 28.6052

## 85. Re 6M Mach 0.25 (1)
BIGFOIL.COM POLAR EXPORT
GA 40A216
GA 40A216 |  |  |  | Cl Max: | 1.364 | at alpha= | 12 | deg
JavaFoil+Calcfoil stall+Eppler ext transition |  |  |  | L/D Max: | 133.039 | at alpha= | 4 | deg
Re: | 6000000 |  |  | Cd Min: | 0.00438 | at alpha= | -1.5 | deg
Mach: | 0.25 |  |  | Cl=0 at alpha= | -1.6746 | deg
|  |  |  | @ Cl=0.1, Cd= | 0.0044367
|  |  |  | @ Cl=0.4, Cd= | 0.0045991
|  |  |  | @ Cl=0.6, Cd= | 0.0048686
alpha (deg) | Cl | Cd | Cm | Cl/Cd
-15 | -0.41 | 0.10434 | -0.001 | -3.925
-14.5 | -0.456 | 0.09812 | -0.002 | -4.649
-14 | -0.498 | 0.09218 | -0.002 | -5.403
-13.5 | -0.535 | 0.08755 | -0.003 | -6.116
-13 | -0.568 | 0.08302 | -0.003 | -6.842
-12.5 | -0.595 | 0.07915 | -0.004 | -7.514
-12 | -0.617 | 0.07369 | -0.005 | -8.374
-11.5 | -0.655 | 0.05477 | -0.007 | -11.967
-11 | -0.768 | 0.01433 | -0.01 | -53.602
-10.5 | -0.779 | 0.01323 | -0.012 | -58.893
-10 | -0.781 | 0.01226 | -0.013 | -63.671
-9.5 | -0.773 | 0.01115 | -0.014 | -69.332
-9 | -0.754 | 0.01022 | -0.015 | -73.797
-8.5 | -0.729 | 0.00976 | -0.016 | -74.631
-8 | -0.697 | 0.00915 | -0.017 | -76.156
-7.5 | -0.659 | 0.00938 | -0.018 | -70.285
-7 | -0.616 | 0.0093 | -0.02 | -66.275
-6.5 | -0.569 | 0.0089 | -0.021 | -64.004
-6 | -0.519 | 0.00867 | -0.022 | -59.835
-5.5 | -0.465 | 0.0083 | -0.023 | -55.989
-5 | -0.408 | 0.00795 | -0.024 | -51.4
-4.5 | -0.35 | 0.00771 | -0.025 | -45.408
-4 | -0.29 | 0.00735 | -0.027 | -39.492
-3.5 | -0.229 | 0.00718 | -0.028 | -31.886
-3 | -0.167 | 0.00675 | -0.029 | -24.729
-2.5 | -0.104 | 0.00649 | -0.03 | -16.031
-2 | -0.041 | 0.00637 | -0.031 | -6.442
-1.5 | 0.022 | 0.00438 | -0.032 | 5.077
-1 | 0.086 | 0.00441 | -0.034 | 19.43
-0.5 | 0.149 | 0.00453 | -0.035 | 32.932
0 | 0.214 | 0.00451 | -0.036 | 47.56
0.5 | 0.278 | 0.00453 | -0.037 | 61.494
1 | 0.342 | 0.00459 | -0.038 | 74.652
1.5 | 0.406 | 0.0046 | -0.04 | 88.284
2 | 0.47 | 0.00466 | -0.041 | 100.985
2.5 | 0.534 | 0.00468 | -0.042 | 114.091
3 | 0.597 | 0.00486 | -0.043 | 122.853
3.5 | 0.66 | 0.00504 | -0.044 | 130.895
4 | 0.723 | 0.00543 | -0.045 | 133.039
4.5 | 0.785 | 0.00656 | -0.047 | 119.572
5 | 0.846 | 0.0076 | -0.048 | 111.404
5.5 | 0.907 | 0.00867 | -0.049 | 104.591
6 | 0.966 | 0.00911 | -0.05 | 106.033
6.5 | 1.025 | 0.01024 | -0.051 | 100.089
7 | 1.08 | 0.01067 | -0.052 | 101.219
7.5 | 1.133 | 0.01162 | -0.054 | 97.451
8 | 1.183 | 0.01218 | -0.055 | 97.084
8.5 | 1.229 | 0.01273 | -0.056 | 96.56
9 | 1.244 | 0.01419 | -0.056 | 87.675
9.5 | 1.278 | 0.0147 | -0.057 | 86.956
10 | 1.308 | 0.01559 | -0.058 | 83.894
10.5 | 1.332 | 0.01682 | -0.058 | 79.148
11 | 1.349 | 0.01786 | -0.059 | 75.547
11.5 | 1.36 | 0.01914 | -0.06 | 71.054
12 | 1.364 | 0.02024 | -0.061 | 67.398
12.5 | 1.361 | 0.02178 | -0.062 | 62.465
13 | 1.351 | 0.02357 | -0.063 | 57.315
13.5 | 1.334 | 0.02516 | -0.063 | 52.992
14 | 1.307 | 0.02741 | -0.064 | 47.68
14.5 | 1.274 | 0.03004 | -0.065 | 42.417
15 | 1.235 | 0.03213 | -0.065 | 38.456
15.5 | 1.185 | 0.03658 | -0.066 | 32.385
16 | 1.128 | 0.04137 | -0.066 | 27.276
16.5 | 1.064 | 0.04799 | -0.066 | 22.169
17 | 0.989 | 0.05886 | -0.065 | 16.807

## 86. Re 6M Mach 0.25 (2)
BIGFOIL.COM POLAR EXPORT
GA 40A216
GA 40A216 |  |  |  | Cl Max: | 1.5997 | at alpha= | 19 | deg
XFOIL ncrit=9 |  |  |  | L/D Max: | 134.9 | at alpha= | 3.5 | deg
Re: | 6000000 |  |  | Cd Min: | 0.22757 | at alpha= | -20 | deg
Mach: | 0.25 |  |  | Cl=0 at alpha= | -1.8394 | deg
|  |  |  | @ Cl=0.1, Cd= | 0.0042377
|  |  |  | @ Cl=0.4, Cd= | 0.0039868
|  |  |  | @ Cl=0.6, Cd= | 0.004459
alpha (deg) | Cl | Cd | Cm | Cl/Cd
-20 | -0.6191 | 0.22757 | 0.0221 | -2.7205
-19 | -0.5593 | 0.20767 | 0.0025 | -2.6932
-17.5 | -1.0761 | 0.07694 | -0.0578 | -13.9862
-17 | -1.0598 | 0.06051 | -0.0802 | -17.5145
-16.5 | -1.0704 | 0.04309 | -0.1027 | -24.841
-16 | -1.097 | 0.0364 | -0.102 | -30.1374
-15.5 | -1.1031 | 0.03172 | -0.1002 | -34.7762
-15 | -1.1013 | 0.02795 | -0.0976 | -39.4025
-14.5 | -1.0958 | 0.02468 | -0.0943 | -44.4003
-14 | -1.072 | 0.02275 | -0.0913 | -47.1209
-13.5 | -1.0689 | 0.01975 | -0.0862 | -54.1215
-13 | -1.0537 | 0.01761 | -0.0813 | -59.8353
-12.5 | -1.0286 | 0.01617 | -0.0769 | -63.6116
-12 | -0.9981 | 0.0151 | -0.0727 | -66.0993
-11.5 | -0.9696 | 0.01403 | -0.0679 | -69.1091
-11 | -0.9412 | 0.01308 | -0.0626 | -71.9572
-10.5 | -0.9126 | 0.01225 | -0.057 | -74.498
-10 | -0.877 | 0.01157 | -0.0525 | -75.7995
-9.5 | -0.8367 | 0.01076 | -0.049 | -77.7602
-9 | -0.7898 | 0.01019 | -0.0465 | -77.5074
-8.5 | -0.74 | 0.00972 | -0.0447 | -76.1317
-8 | -0.6883 | 0.0093 | -0.0432 | -74.0108
-7.5 | -0.6353 | 0.00894 | -0.042 | -71.0626
-7 | -0.5826 | 0.00851 | -0.0408 | -68.4606
-6.5 | -0.5279 | 0.0082 | -0.04 | -64.378
-6 | -0.4726 | 0.00791 | -0.0394 | -59.7472
-5.5 | -0.4166 | 0.00762 | -0.0389 | -54.6719
-5 | -0.3598 | 0.0074 | -0.0387 | -48.6216
-4.5 | -0.3033 | 0.00716 | -0.0384 | -42.3603
-4 | -0.2454 | 0.00696 | -0.0385 | -35.2586
-3.5 | -0.188 | 0.00675 | -0.0385 | -27.8519
-3 | -0.1301 | 0.0066 | -0.0386 | -19.7121
-2.5 | -0.0723 | 0.00641 | -0.0388 | -11.2793
-2 | -0.0158 | 0.00609 | -0.0387 | -2.5944
-1.5 | 0.0334 | 0.00528 | -0.0375 | 6.3258
-1 | 0.0794 | 0.00431 | -0.0357 | 18.4223
-0.5 | 0.1364 | 0.00411 | -0.0358 | 33.1873
0 | 0.1954 | 0.00396 | -0.0363 | 49.3434
0.5 | 0.2555 | 0.00391 | -0.0369 | 65.3453
1 | 0.3152 | 0.00394 | -0.0375 | 80
1.5 | 0.3758 | 0.00395 | -0.0383 | 95.1392
2 | 0.435 | 0.00404 | -0.0387 | 107.6733
2.5 | 0.4947 | 0.00409 | -0.0393 | 120.9535
3 | 0.554 | 0.00418 | -0.0398 | 132.5359
3.5 | 0.6084 | 0.00451 | -0.0394 | 134.9002
4 | 0.6452 | 0.0057 | -0.0359 | 113.193
4.5 | 0.6879 | 0.00648 | -0.0333 | 106.1574
5 | 0.7332 | 0.00709 | -0.0313 | 103.4133
5.5 | 0.7783 | 0.00763 | -0.0291 | 102.0052
6 | 0.8237 | 0.00809 | -0.027 | 101.8171
7 | 0.9026 | 0.00907 | -0.0203 | 99.5149
7.5 | 0.9275 | 0.00965 | -0.0141 | 96.114
8 | 0.9571 | 0.01026 | -0.0092 | 93.2846
8.5 | 0.9869 | 0.01095 | -0.0046 | 90.1279
9 | 1.0178 | 0.01171 | -0.0005 | 86.9172
10 | 1.0785 | 0.01351 | 0.0072 | 79.8298
10.5 | 1.101 | 0.01441 | 0.0124 | 76.4053
11 | 1.2303 | 0.01573 | -0.0046 | 78.2136
11.5 | 1.2991 | 0.0172 | -0.0092 | 75.5291
12 | 1.3336 | 0.01874 | -0.0072 | 71.1633
12.5 | 1.3651 | 0.02051 | -0.005 | 66.5578
13 | 1.3964 | 0.02233 | -0.003 | 62.5347
13.5 | 1.4238 | 0.02444 | -0.0008 | 58.257
14 | 1.4494 | 0.02672 | 0.0014 | 54.244
14.5 | 1.4731 | 0.02923 | 0.0035 | 50.3969
15 | 1.4972 | 0.03186 | 0.0054 | 46.9931
15.5 | 1.5205 | 0.03462 | 0.0072 | 43.9197
16 | 1.54 | 0.03779 | 0.0089 | 40.7515
16.5 | 1.557 | 0.04127 | 0.0105 | 37.7272
17 | 1.5697 | 0.04523 | 0.012 | 34.7048
17.5 | 1.5787 | 0.04966 | 0.0132 | 31.7902
18 | 1.5895 | 0.05408 | 0.0141 | 29.3916
18.5 | 1.5985 | 0.05885 | 0.0147 | 27.1623
19 | 1.5997 | 0.0645 | 0.015 | 24.8016
19.5 | 1.5982 | 0.07072 | 0.0147 | 22.599
20 | 1.5896 | 0.07786 | 0.0139 | 20.4161

## 87. Re 6M Mach 0.50 (1)
BIGFOIL.COM POLAR EXPORT
GA 40A216
GA 40A216 |  |  |  | Cl Max: | 1.232 | at alpha= | 20 | deg
JavaFoil+Calcfoil stall+Eppler ext transition |  |  |  | L/D Max: | 135.899 | at alpha= | 3.5 | deg
Re: | 6000000 |  |  | Cd Min: | 0.00453 | at alpha= | -1 | deg
Mach: | 0.5 |  |  | Cl=0 at alpha= | -1.6761 | deg
|  |  |  | @ Cl=0.1, Cd= | 0.0045385
|  |  |  | @ Cl=0.4, Cd= | 0.0048096
|  |  |  | @ Cl=0.6, Cd= | 0.0050104
alpha (deg) | Cl | Cd | Cm | Cl/Cd
-20 | -1.029 | 0.15766 | 0.005 | -6.524
-19.5 | -1.002 | 0.15236 | 0.004 | -6.574
-19 | -0.975 | 0.16122 | 0.004 | -6.048
-18.5 | -0.953 | 0.14547 | 0.003 | -6.552
-18 | -0.925 | 0.13844 | 0.003 | -6.684
-17.5 | -0.896 | 0.13203 | 0.002 | -6.789
-17 | -0.866 | 0.12805 | 0.001 | -6.767
-16.5 | -0.834 | 0.13823 | 0.001 | -6.03
-16 | -0.807 | 0.12038 | 0 | -6.706
-15.5 | -0.78 | 0.11722 | -0.001 | -6.651
-15 | -0.752 | 0.11369 | -0.001 | -6.615
-14.5 | -0.724 | 0.10865 | -0.002 | -6.667
-14 | -0.697 | 0.10166 | -0.003 | -6.853
-13.5 | -0.67 | 0.09932 | -0.003 | -6.741
-13 | -0.641 | 0.09227 | -0.004 | -6.947
-12.5 | -0.613 | 0.08684 | -0.004 | -7.054
-12 | -0.585 | 0.07953 | -0.005 | -7.358
-11.5 | -0.558 | 0.07396 | -0.006 | -7.543
-11 | -0.53 | 0.06833 | -0.007 | -7.763
-10.5 | -0.503 | 0.06355 | -0.007 | -7.91
-10 | -0.554 | 0.01791 | -0.014 | -30.926
-9.5 | -0.443 | 0.06028 | -0.008 | -7.357
-9 | -0.419 | 0.05293 | -0.01 | -7.916
-8.5 | -0.471 | 0.0122 | -0.018 | -38.595
-8 | -0.437 | 0.01179 | -0.019 | -37.068
-7.5 | -0.332 | 0.04759 | -0.01 | -6.967
-7 | -0.305 | 0.04339 | -0.012 | -7.018
-6.5 | -0.524 | 0.01014 | -0.023 | -51.632
-6 | -0.527 | 0.00956 | -0.024 | -55.125
-5.5 | -0.493 | 0.00947 | -0.026 | -52.05
-5 | -0.443 | 0.0085 | -0.027 | -52.09
-4.5 | -0.384 | 0.00818 | -0.028 | -47.001
-4 | -0.321 | 0.00785 | -0.03 | -40.879
-3.5 | -0.254 | 0.00784 | -0.031 | -32.43
-3 | -0.186 | 0.00722 | -0.032 | -25.732
-2.5 | -0.116 | 0.00723 | -0.034 | -16.056
-2 | -0.046 | 0.00675 | -0.035 | -6.79
-1.5 | 0.025 | 0.00458 | -0.036 | 5.428
-1 | 0.096 | 0.00453 | -0.038 | 21.145
-0.5 | 0.167 | 0.00468 | -0.039 | 35.633
0 | 0.24 | 0.00469 | -0.04 | 51.101
0.5 | 0.311 | 0.0047 | -0.042 | 66.163
1 | 0.383 | 0.0048 | -0.043 | 79.774
1.5 | 0.454 | 0.00484 | -0.044 | 93.798
2 | 0.526 | 0.00489 | -0.046 | 107.483
2.5 | 0.597 | 0.005 | -0.047 | 119.364
3 | 0.666 | 0.00524 | -0.048 | 127.256
3.5 | 0.737 | 0.00542 | -0.049 | 135.899
4 | 0.806 | 0.00632 | -0.051 | 127.646
4.5 | 0.875 | 0.00755 | -0.052 | 115.821
5 | 0.942 | 0.01008 | -0.053 | 93.438
5.5 | 1.007 | 0.01079 | -0.055 | 93.31
6 | 1.047 | 0.01242 | -0.055 | 84.255
6.5 | 1.102 | 0.0131 | -0.056 | 84.078
7 | 1.148 | 0.01416 | -0.057 | 81.071
7.5 | 1.183 | 0.01572 | -0.058 | 75.245
8 | 1.203 | 0.01697 | -0.059 | 70.866
8.5 | 1.196 | 0.01844 | -0.06 | 64.839
9 | 1.127 | 0.02025 | -0.061 | 55.66
9.5 | 0.756 | 0.02186 | -0.062 | 34.573
10 | 0.782 | 0.02552 | -0.062 | 30.653
10.5 | 0.816 | 0.02573 | -0.064 | 31.734
11 | 0.72 | 0.08086 | -0.033 | 8.898
11.5 | 0.747 | 0.08562 | -0.033 | 8.729
12 | 0.777 | 0.0887 | -0.036 | 8.755
12.5 | 0.815 | 0.08799 | -0.044 | 9.261
13 | 0.844 | 0.09571 | -0.045 | 8.817
13.5 | 0.864 | 0.10227 | -0.041 | 8.445
14 | 0.894 | 0.10586 | -0.043 | 8.445
14.5 | 0.926 | 0.10967 | -0.046 | 8.442
15 | 0.958 | 0.11213 | -0.049 | 8.547
15.5 | 0.992 | 0.115 | -0.052 | 8.629
16 | 1.019 | 0.12389 | -0.053 | 8.222
16.5 | 1.037 | 0.143 | -0.049 | 7.252
17 | 1.063 | 0.13096 | -0.049 | 8.117
17.5 | 1.095 | 0.13484 | -0.052 | 8.122
18 | 1.134 | 0.13202 | -0.057 | 8.592
18.5 | 1.176 | 0.12915 | -0.061 | 9.104
19 | 1.203 | 0.13802 | -0.062 | 8.714
19.5 | 1.226 | 0.14908 | -0.061 | 8.221
20 | 1.232 | 0.15544 | -0.056 | 7.923

## 88. Re 6M Mach 0.50 (2)
BIGFOIL.COM POLAR EXPORT
GA 40A216
GA 40A216 |  |  |  | Cl Max: | 1.322 | at alpha= | 12 | deg
XFOIL ncrit=9 |  |  |  | L/D Max: | 148.87 | at alpha= | 3.5 | deg
Re: | 6000000 |  |  | Cd Min: | 0.24255 | at alpha= | -20 | deg
Mach: | 0.5 |  |  | Cl=0 at alpha= | -1.9284 | deg
|  |  |  | @ Cl=0.1, Cd= | 0.0044997
|  |  |  | @ Cl=0.4, Cd= | 0.004111
|  |  |  | @ Cl=0.6, Cd= | 0.0043899
alpha (deg) | Cl | Cd | Cm | Cl/Cd
-20 | -0.6087 | 0.24255 | 0.0121 | -2.5096
-19.5 | -0.5317 | 0.2257 | -0.0136 | -2.3558
-19 | -0.5127 | 0.21862 | -0.0173 | -2.3452
-18.5 | -0.4933 | 0.21092 | -0.0216 | -2.3388
-18 | -0.4746 | 0.20312 | -0.0259 | -2.3365
-17.5 | -0.4568 | 0.19496 | -0.0301 | -2.343
-17 | -0.4418 | 0.18565 | -0.0346 | -2.3797
-16 | -0.4091 | 0.16875 | -0.0433 | -2.4243
-15.5 | -0.3979 | 0.15941 | -0.048 | -2.4961
-15 | -0.3823 | 0.15149 | -0.0523 | -2.5236
-14.5 | -0.3696 | 0.1429 | -0.0567 | -2.5864
-14 | -0.357 | 0.13462 | -0.0611 | -2.6519
-13.5 | -0.3513 | 0.12489 | -0.066 | -2.8129
-13 | -0.3529 | 0.11414 | -0.0715 | -3.0918
-12.5 | -0.3561 | 0.10351 | -0.0772 | -3.4402
-12 | -0.367 | 0.09199 | -0.0835 | -3.9896
-11.5 | -0.3833 | 0.07983 | -0.0905 | -4.8015
-11 | -0.4091 | 0.06396 | -0.1016 | -6.3962
-10.5 | -0.4415 | 0.05239 | -0.1091 | -8.4272
-9.5 | -0.5155 | 0.0359 | -0.1114 | -14.3593
-9 | -0.5507 | 0.02987 | -0.1068 | -18.4366
-8.5 | -0.5758 | 0.02507 | -0.0992 | -22.9677
-8 | -0.592 | 0.02055 | -0.0897 | -28.8078
-7.5 | -0.5891 | 0.01503 | -0.0813 | -39.1949
-7 | -0.582 | 0.01144 | -0.0712 | -50.8741
-6.5 | -0.5608 | 0.00994 | -0.0618 | -56.4185
-6 | -0.5133 | 0.00909 | -0.0566 | -56.4686
-5.5 | -0.4561 | 0.00851 | -0.0532 | -53.5958
-5 | -0.3958 | 0.00803 | -0.0507 | -49.2902
-4.5 | -0.3326 | 0.0077 | -0.049 | -43.1948
-3.5 | -0.2038 | 0.00714 | -0.0469 | -28.5434
-3 | -0.1387 | 0.00689 | -0.0463 | -20.1306
-2.5 | -0.0731 | 0.00669 | -0.0459 | -10.9268
-2 | -0.008 | 0.00651 | -0.0457 | -1.2289
-1.5 | 0.0479 | 0.0058 | -0.044 | 8.2586
-1 | 0.0938 | 0.00453 | -0.0408 | 20.7064
-0.5 | 0.1572 | 0.00422 | -0.0405 | 37.2512
0 | 0.2242 | 0.00412 | -0.0409 | 54.4175
0.5 | 0.292 | 0.0041 | -0.0414 | 71.2195
1 | 0.3622 | 0.0041 | -0.0423 | 88.3415
1.5 | 0.431 | 0.00412 | -0.043 | 104.6117
2 | 0.5 | 0.00419 | -0.0436 | 119.3317
2.5 | 0.5673 | 0.00429 | -0.0438 | 132.2378
3.5 | 0.6982 | 0.00469 | -0.0432 | 148.8699
4 | 0.7258 | 0.00613 | -0.0362 | 118.4013
4.5 | 0.7558 | 0.00719 | -0.0294 | 105.1182
5 | 0.7801 | 0.00797 | -0.0213 | 97.8795
6 | 0.828 | 0.00969 | -0.0058 | 85.4489
6.5 | 0.8559 | 0.01084 | 0.0004 | 78.9576
7 | 0.8773 | 0.01252 | 0.0068 | 70.0719
7.5 | 0.9067 | 0.01411 | 0.0118 | 64.2594
8 | 0.9413 | 0.01561 | 0.0162 | 60.3011
8.5 | 0.9752 | 0.01725 | 0.0205 | 56.5333
9 | 1.0131 | 0.0188 | 0.0243 | 53.8883
9.5 | 1.0485 | 0.02056 | 0.0284 | 50.9971
10 | 1.081 | 0.02251 | 0.0325 | 48.0231
10.5 | 1.1328 | 0.02454 | 0.0333 | 46.1614
11 | 1.2784 | 0.02874 | 0.0151 | 44.4816
11.5 | 1.3124 | 0.03247 | 0.0174 | 40.4188
12 | 1.322 | 0.03705 | 0.0217 | 35.6815
12.5 | 1.3134 | 0.04314 | 0.0257 | 30.4451
13 | 1.2923 | 0.05051 | 0.0286 | 25.585
13.5 | 1.2683 | 0.0587 | 0.0302 | 21.6065
14 | 1.2385 | 0.0681 | 0.03 | 18.1865
14.5 | 1.1994 | 0.07921 | 0.0275 | 15.142
15 | 1.1641 | 0.09093 | 0.0234 | 12.8022
15.5 | 1.1296 | 0.10329 | 0.0179 | 10.9362
16 | 1.0985 | 0.11596 | 0.0115 | 9.4731
16.5 | 1.0696 | 0.1289 | 0.0045 | 8.2979
17 | 1.0474 | 0.14134 | -0.0024 | 7.4105

## 89. Re 7M Mach 0.00 (1)
BIGFOIL.COM POLAR EXPORT
GA 40A216
GA 40A216 |  |  |  | Cl Max: | 1.448 | at alpha= | 14 | deg
JavaFoil+Calcfoil stall+Eppler ext transition |  |  |  | L/D Max: | 129.107 | at alpha= | 3.5 | deg
Re: | 7000000 |  |  | Cd Min: | 0.00431 | at alpha= | -1 | deg
Mach: | 0 |  |  | Cl=0 at alpha= | -1.6774 | deg
|  |  |  | @ Cl=0.1, Cd= | 0.0043374
|  |  |  | @ Cl=0.4, Cd= | 0.0044768
|  |  |  | @ Cl=0.6, Cd= | 0.0048477
alpha (deg) | Cl | Cd | Cm | Cl/Cd
-17.5 | -0.665 | 0.11451 | 0.002 | -5.808
-17 | -0.682 | 0.10794 | 0.001 | -6.318
-16.5 | -0.693 | 0.1074 | 0 | -6.453
-16 | -0.711 | 0.09829 | 0 | -7.231
-15.5 | -0.731 | 0.08569 | -0.001 | -8.533
-15 | -0.768 | 0.06207 | -0.002 | -12.371
-14.5 | -0.82 | 0.03591 | -0.003 | -22.824
-14 | -0.854 | 0.02407 | -0.004 | -35.487
-13.5 | -0.873 | 0.01929 | -0.005 | -45.253
-13 | -0.883 | 0.01646 | -0.006 | -53.62
-12.5 | -0.887 | 0.01484 | -0.007 | -59.771
-12 | -0.886 | 0.01392 | -0.008 | -63.607
-11.5 | -0.879 | 0.01266 | -0.009 | -69.481
-11 | -0.871 | 0.0121 | -0.01 | -71.981
-10.5 | -0.855 | 0.0115 | -0.011 | -74.36
-10 | -0.832 | 0.01028 | -0.012 | -80.937
-9.5 | -0.804 | 0.01027 | -0.014 | -78.291
-9 | -0.773 | 0.00943 | -0.015 | -81.959
-8.5 | -0.737 | 0.00928 | -0.016 | -79.381
-8 | -0.697 | 0.00903 | -0.017 | -77.259
-7.5 | -0.654 | 0.00875 | -0.018 | -74.735
-7 | -0.608 | 0.00851 | -0.019 | -71.416
-6.5 | -0.559 | 0.00785 | -0.02 | -71.162
-6 | -0.507 | 0.00783 | -0.021 | -64.722
-5.5 | -0.453 | 0.00754 | -0.022 | -60.075
-5 | -0.397 | 0.00738 | -0.023 | -53.872
-4.5 | -0.34 | 0.0072 | -0.025 | -47.255
-4 | -0.282 | 0.007 | -0.026 | -40.237
-3.5 | -0.222 | 0.00685 | -0.027 | -32.389
-3 | -0.162 | 0.0065 | -0.028 | -24.861
-2.5 | -0.101 | 0.00644 | -0.029 | -15.661
-2 | -0.04 | 0.00612 | -0.03 | -6.496
-1.5 | 0.022 | 0.00434 | -0.031 | 4.965
-1 | 0.083 | 0.00431 | -0.033 | 19.286
-0.5 | 0.145 | 0.00441 | -0.034 | 32.754
0 | 0.208 | 0.00439 | -0.035 | 47.279
0.5 | 0.27 | 0.00445 | -0.036 | 60.529
1 | 0.332 | 0.00446 | -0.037 | 74.358
1.5 | 0.393 | 0.00447 | -0.038 | 88.105
2 | 0.455 | 0.00453 | -0.039 | 100.59
2.5 | 0.517 | 0.00463 | -0.041 | 111.755
3 | 0.578 | 0.00479 | -0.042 | 120.577
3.5 | 0.639 | 0.00495 | -0.043 | 129.107
4 | 0.7 | 0.00596 | -0.044 | 117.477
4.5 | 0.76 | 0.00673 | -0.045 | 112.931
5 | 0.82 | 0.00818 | -0.046 | 100.302
5.5 | 0.879 | 0.00825 | -0.047 | 106.568
6 | 0.937 | 0.00861 | -0.049 | 108.843
6.5 | 0.995 | 0.00992 | -0.05 | 100.304
7 | 1.05 | 0.00995 | -0.051 | 105.486
7.5 | 1.103 | 0.01076 | -0.052 | 102.492
8 | 1.153 | 0.0112 | -0.053 | 102.953
8.5 | 1.202 | 0.01125 | -0.054 | 106.807
9 | 1.248 | 0.01177 | -0.055 | 105.985
9.5 | 1.291 | 0.01256 | -0.056 | 102.754
10 | 1.303 | 0.01408 | -0.056 | 92.577
10.5 | 1.336 | 0.01458 | -0.057 | 91.612
11 | 1.365 | 0.01539 | -0.058 | 88.693
11.5 | 1.389 | 0.01646 | -0.059 | 84.392
12 | 1.41 | 0.01751 | -0.06 | 80.497
12.5 | 1.425 | 0.0184 | -0.06 | 77.484
13 | 1.437 | 0.01956 | -0.061 | 73.464
13.5 | 1.445 | 0.0209 | -0.062 | 69.146
14 | 1.448 | 0.02234 | -0.063 | 64.814
14.5 | 1.447 | 0.02382 | -0.064 | 60.757
15 | 1.443 | 0.02572 | -0.064 | 56.096
15.5 | 1.435 | 0.02714 | -0.065 | 52.889
16 | 1.422 | 0.02948 | -0.066 | 48.246
16.5 | 1.406 | 0.03198 | -0.066 | 43.976
17 | 1.388 | 0.03431 | -0.067 | 40.447
17.5 | 1.367 | 0.03659 | -0.067 | 37.365
18 | 1.345 | 0.03905 | -0.068 | 34.444
18.5 | 1.313 | 0.04522 | -0.068 | 29.028
19 | 1.275 | 0.05009 | -0.068 | 25.461

## 90. Re 7M Mach 0.00 (2)
BIGFOIL.COM POLAR EXPORT
GA 40A216
GA 40A216 |  |  |  | Cl Max: | 1.6894 | at alpha= | 20 | deg
XFOIL ncrit=9 |  |  |  | L/D Max: | 128.668 | at alpha= | 3 | deg
Re: | 7000000 |  |  | Cd Min: | 0.05286 | at alpha= | 20 | deg
Mach: | 0 |  |  | Cl=0 at alpha= | -1.8266 | deg
|  |  |  | @ Cl=0.1, Cd= | 0.004182
|  |  |  | @ Cl=0.4, Cd= | 0.0038774
|  |  |  | @ Cl=0.6, Cd= | 0.0052467
alpha (deg) | Cl | Cd | Cm | Cl/Cd
-20 | -1.4792 | 0.04472 | -0.0606 | -33.0769
-19.5 | -1.4951 | 0.03815 | -0.0611 | -39.19
-19 | -1.4866 | 0.03431 | -0.0609 | -43.3285
-18.5 | -1.4799 | 0.03056 | -0.0601 | -48.426
-18 | -1.468 | 0.0274 | -0.0589 | -53.5766
-17.5 | -1.4308 | 0.02478 | -0.0612 | -57.7401
-17 | -1.2904 | 0.02217 | -0.0834 | -58.2048
-16 | -1.2606 | 0.01905 | -0.076 | -66.1732
-15.5 | -1.2372 | 0.01773 | -0.0731 | -69.78
-15 | -1.2118 | 0.01659 | -0.07 | -73.044
-14.5 | -1.1854 | 0.01556 | -0.0668 | -76.1825
-14 | -1.1565 | 0.01472 | -0.0636 | -78.5666
-13.5 | -1.1295 | 0.01384 | -0.0598 | -81.6113
-13 | -1.1006 | 0.01313 | -0.0559 | -83.8233
-12.5 | -1.071 | 0.01247 | -0.0518 | -85.8861
-12 | -1.0397 | 0.01203 | -0.0477 | -86.4256
-11.5 | -0.9996 | 0.01156 | -0.0454 | -86.4706
-11 | -0.9572 | 0.01107 | -0.0434 | -86.4679
-10.5 | -0.9131 | 0.01056 | -0.0417 | -86.4678
-10 | -0.8685 | 0.01004 | -0.0401 | -86.504
-9.5 | -0.8207 | 0.00962 | -0.039 | -85.3119
-9 | -0.7718 | 0.00925 | -0.0381 | -83.4378
-8.5 | -0.7213 | 0.00891 | -0.0374 | -80.954
-8 | -0.6699 | 0.00861 | -0.0369 | -77.8049
-7.5 | -0.619 | 0.00826 | -0.0364 | -74.9395
-7 | -0.5662 | 0.00797 | -0.0361 | -71.0414
-6.5 | -0.5128 | 0.00775 | -0.0359 | -66.1677
-6 | -0.4594 | 0.00747 | -0.0357 | -61.4993
-5.5 | -0.4048 | 0.00725 | -0.0358 | -55.8345
-5 | -0.3501 | 0.00705 | -0.0358 | -49.6596
-4.5 | -0.2952 | 0.00685 | -0.0359 | -43.0949
-4 | -0.2393 | 0.00667 | -0.0362 | -35.8771
-3.5 | -0.1838 | 0.00649 | -0.0364 | -28.3205
-3 | -0.1279 | 0.00635 | -0.0366 | -20.1417
-2.5 | -0.0718 | 0.00617 | -0.037 | -11.637
-2 | -0.0172 | 0.00586 | -0.037 | -2.9352
-1.5 | 0.0324 | 0.00519 | -0.0362 | 6.2428
-1 | 0.0784 | 0.00431 | -0.0349 | 18.1903
-0.5 | 0.1324 | 0.00399 | -0.0348 | 33.183
0 | 0.1889 | 0.00383 | -0.0352 | 49.3211
0.5 | 0.2459 | 0.00379 | -0.0357 | 64.8813
1 | 0.304 | 0.00378 | -0.0364 | 80.4233
1.5 | 0.3615 | 0.00383 | -0.037 | 94.3864
2 | 0.4184 | 0.0039 | -0.0375 | 107.2821
2.5 | 0.4757 | 0.00398 | -0.0381 | 119.5226
3 | 0.5314 | 0.00413 | -0.0384 | 128.6683
3.5 | 0.5795 | 0.0047 | -0.0373 | 123.2979
4 | 0.6185 | 0.00574 | -0.0347 | 107.7526
4.5 | 0.6646 | 0.00632 | -0.0333 | 105.1582
5 | 0.7114 | 0.00684 | -0.032 | 104.0058
5.5 | 0.7584 | 0.00728 | -0.0308 | 104.1758
6 | 0.806 | 0.00767 | -0.0297 | 105.0847
6.5 | 0.852 | 0.00807 | -0.0283 | 105.5762
7 | 0.8951 | 0.00853 | -0.0264 | 104.9355
7.5 | 0.9357 | 0.00902 | -0.024 | 103.7361
8 | 0.9726 | 0.00942 | -0.0208 | 103.2484
8.5 | 1.0025 | 0.00984 | -0.0162 | 101.8801
9 | 1.0333 | 0.01032 | -0.0121 | 100.126
9.5 | 1.065 | 0.01083 | -0.0084 | 98.338
10 | 1.0935 | 0.01148 | -0.0044 | 95.2526
10.5 | 1.1223 | 0.01214 | -0.0007 | 92.4465
11 | 1.1477 | 0.01269 | 0.0036 | 90.4413
11.5 | 1.274 | 0.01377 | -0.0139 | 92.52
12 | 1.3303 | 0.01478 | -0.0165 | 90.0068
12.5 | 1.3643 | 0.01598 | -0.015 | 85.3755
13 | 1.3962 | 0.01735 | -0.0133 | 80.4726
13.5 | 1.4288 | 0.01872 | -0.012 | 76.3248
14 | 1.4559 | 0.02047 | -0.0102 | 71.1236
14.5 | 1.4849 | 0.02213 | -0.0087 | 67.099
15 | 1.5086 | 0.02415 | -0.0069 | 62.4679
15.5 | 1.5334 | 0.02615 | -0.0054 | 58.6386
16 | 1.5571 | 0.02828 | -0.0039 | 55.0601
16.5 | 1.5796 | 0.03059 | -0.0026 | 51.6378
17 | 1.5984 | 0.03325 | -0.0012 | 48.0722
17.5 | 1.6164 | 0.03606 | 0 | 44.8253
18 | 1.6318 | 0.0392 | 0.0011 | 41.6276
18.5 | 1.6498 | 0.04216 | 0.002 | 39.1319
19 | 1.6648 | 0.04548 | 0.0027 | 36.6051
19.5 | 1.6783 | 0.04902 | 0.0032 | 34.237
20 | 1.6894 | 0.05286 | 0.0037 | 31.9599

## 91. Re 7M Mach 0.10 (1)
BIGFOIL.COM POLAR EXPORT
GA 40A216
GA 40A216 |  |  |  | Cl Max: | 1.434 | at alpha= | 13.5 | deg
JavaFoil+Calcfoil stall+Eppler ext transition |  |  |  | L/D Max: | 130.095 | at alpha= | 3.5 | deg
Re: | 7000000 |  |  | Cd Min: | 0.00428 | at alpha= | -1 | deg
Mach: | 0.1 |  |  | Cl=0 at alpha= | -1.6774 | deg
|  |  |  | @ Cl=0.1, Cd= | 0.0043403
|  |  |  | @ Cl=0.4, Cd= | 0.0045048
|  |  |  | @ Cl=0.6, Cd= | 0.0048643
alpha (deg) | Cl | Cd | Cm | Cl/Cd
-17 | -0.635 | 0.11129 | 0.001 | -5.708
-16.5 | -0.655 | 0.1048 | 0.001 | -6.246
-16 | -0.668 | 0.10408 | 0 | -6.418
-15.5 | -0.686 | 0.0958 | -0.001 | -7.165
-15 | -0.708 | 0.08393 | -0.001 | -8.44
-14.5 | -0.72 | 0.08068 | -0.002 | -8.918
-14 | -0.805 | 0.03239 | -0.004 | -24.848
-13.5 | -0.839 | 0.02181 | -0.005 | -38.485
-13 | -0.857 | 0.01752 | -0.006 | -48.914
-12.5 | -0.866 | 0.01543 | -0.007 | -56.137
-12 | -0.87 | 0.01423 | -0.008 | -61.099
-11.5 | -0.866 | 0.01291 | -0.009 | -67.112
-11 | -0.86 | 0.01233 | -0.01 | -69.751
-10.5 | -0.848 | 0.01164 | -0.011 | -72.884
-10 | -0.827 | 0.01038 | -0.013 | -79.695
-9.5 | -0.801 | 0.01034 | -0.014 | -77.545
-9 | -0.771 | 0.00952 | -0.015 | -81.036
-8.5 | -0.737 | 0.00937 | -0.016 | -78.581
-8 | -0.698 | 0.0091 | -0.017 | -76.725
-7.5 | -0.655 | 0.00887 | -0.018 | -73.927
-7 | -0.61 | 0.00882 | -0.019 | -69.13
-6.5 | -0.561 | 0.00785 | -0.02 | -71.429
-6 | -0.509 | 0.00783 | -0.021 | -65.036
-5.5 | -0.455 | 0.00758 | -0.022 | -60.042
-5 | -0.399 | 0.00761 | -0.024 | -52.467
-4.5 | -0.342 | 0.00733 | -0.025 | -46.576
-4 | -0.283 | 0.00705 | -0.026 | -40.092
-3.5 | -0.223 | 0.00691 | -0.027 | -32.264
-3 | -0.162 | 0.00652 | -0.028 | -24.901
-2.5 | -0.101 | 0.0065 | -0.029 | -15.595
-2 | -0.04 | 0.00618 | -0.03 | -6.467
-1.5 | 0.022 | 0.00432 | -0.032 | 5.018
-1 | 0.084 | 0.00428 | -0.033 | 19.491
-0.5 | 0.145 | 0.00451 | -0.034 | 32.234
0 | 0.209 | 0.00442 | -0.035 | 47.162
0.5 | 0.271 | 0.00443 | -0.036 | 61.122
1 | 0.333 | 0.0045 | -0.037 | 74.126
1.5 | 0.395 | 0.0045 | -0.039 | 87.852
2 | 0.458 | 0.00456 | -0.04 | 100.39
2.5 | 0.52 | 0.00467 | -0.041 | 111.365
3 | 0.581 | 0.00483 | -0.042 | 120.338
3.5 | 0.642 | 0.00494 | -0.043 | 130.095
4 | 0.704 | 0.00597 | -0.044 | 117.793
4.5 | 0.764 | 0.00677 | -0.045 | 112.831
5 | 0.824 | 0.00827 | -0.046 | 99.662
5.5 | 0.884 | 0.0083 | -0.048 | 106.505
6 | 0.942 | 0.00865 | -0.049 | 108.863
6.5 | 0.999 | 0.00998 | -0.05 | 100.178
7 | 1.054 | 0.01003 | -0.051 | 105.076
7.5 | 1.107 | 0.01086 | -0.052 | 101.993
8 | 1.158 | 0.01132 | -0.053 | 102.295
8.5 | 1.206 | 0.01134 | -0.054 | 106.365
9 | 1.252 | 0.01229 | -0.055 | 101.889
9.5 | 1.294 | 0.01266 | -0.056 | 102.212
10 | 1.305 | 0.01402 | -0.056 | 93.092
10.5 | 1.336 | 0.01481 | -0.057 | 90.252
11 | 1.364 | 0.01562 | -0.058 | 87.348
11.5 | 1.387 | 0.01674 | -0.059 | 82.84
12 | 1.406 | 0.01783 | -0.06 | 78.852
12.5 | 1.419 | 0.01875 | -0.061 | 75.699
13 | 1.429 | 0.01997 | -0.062 | 71.543
13.5 | 1.434 | 0.02138 | -0.062 | 67.053
14 | 1.433 | 0.02284 | -0.063 | 62.744
14.5 | 1.429 | 0.02441 | -0.064 | 58.558
15 | 1.421 | 0.02643 | -0.064 | 53.761
15.5 | 1.408 | 0.02845 | -0.065 | 49.508
16 | 1.392 | 0.03053 | -0.066 | 45.602
16.5 | 1.372 | 0.03316 | -0.066 | 41.377
17 | 1.349 | 0.03582 | -0.067 | 37.648
17.5 | 1.324 | 0.03828 | -0.067 | 34.574
18 | 1.291 | 0.04362 | -0.068 | 29.585
18.5 | 1.257 | 0.0485 | -0.068 | 25.922

## 92. Re 7M Mach 0.10 (2)
BIGFOIL.COM POLAR EXPORT
GA 40A216
GA 40A216 |  |  |  | Cl Max: | 1.6819 | at alpha= | 20 | deg
XFOIL ncrit=9 |  |  |  | L/D Max: | 129.492 | at alpha= | 3 | deg
Re: | 7000000 |  |  | Cd Min: | 0.05581 | at alpha= | 20 | deg
Mach: | 0.1 |  |  | Cl=0 at alpha= | -1.8303 | deg
|  |  |  | @ Cl=0.1, Cd= | 0.0043938
|  |  |  | @ Cl=0.4, Cd= | 0.0038807
|  |  |  | @ Cl=0.6, Cd= | 0.0051674
alpha (deg) | Cl | Cd | Cm | Cl/Cd
-20 | -1.4465 | 0.05082 | -0.0622 | -28.4632
-19.5 | -1.4357 | 0.04637 | -0.0632 | -30.9618
-19 | -1.433 | 0.04138 | -0.064 | -34.6303
-18.5 | -1.4469 | 0.03521 | -0.0639 | -41.0934
-18 | -1.4528 | 0.03028 | -0.0628 | -47.9789
-17.5 | -1.4252 | 0.0271 | -0.064 | -52.5904
-17 | -1.2881 | 0.02385 | -0.0861 | -54.0084
-16.5 | -1.275 | 0.02182 | -0.083 | -58.4326
-16 | -1.2552 | 0.02014 | -0.0801 | -62.3237
-15.5 | -1.2327 | 0.01866 | -0.077 | -66.0611
-15 | -1.2081 | 0.01736 | -0.0739 | -69.591
-14.5 | -1.1822 | 0.01621 | -0.0706 | -72.9303
-14 | -1.1533 | 0.01528 | -0.0674 | -75.4777
-13.5 | -1.1273 | 0.01427 | -0.0634 | -78.9979
-13 | -1.0991 | 0.01346 | -0.0594 | -81.6568
-12.5 | -1.0692 | 0.01276 | -0.0553 | -83.7931
-11.5 | -1.0026 | 0.01174 | -0.0476 | -85.4003
-11 | -0.9609 | 0.01123 | -0.0453 | -85.5654
-10.5 | -0.916 | 0.01075 | -0.0435 | -85.2093
-10 | -0.8721 | 0.01018 | -0.0416 | -85.668
-9.5 | -0.8248 | 0.00972 | -0.0402 | -84.856
-9 | -0.7758 | 0.00933 | -0.0391 | -83.1511
-8.5 | -0.7252 | 0.00897 | -0.0383 | -80.8473
-8 | -0.6737 | 0.00866 | -0.0377 | -77.7945
-7.5 | -0.6222 | 0.00831 | -0.0371 | -74.8736
-7 | -0.5693 | 0.00801 | -0.0367 | -71.0737
-6.5 | -0.5157 | 0.00777 | -0.0364 | -66.3707
-6 | -0.4618 | 0.00749 | -0.0362 | -61.6555
-5.5 | -0.407 | 0.00727 | -0.0362 | -55.9835
-5 | -0.3519 | 0.00708 | -0.0362 | -49.7034
-4.5 | -0.2967 | 0.00686 | -0.0363 | -43.2507
-4 | -0.2404 | 0.00668 | -0.0365 | -35.988
-3.5 | -0.1846 | 0.0065 | -0.0367 | -28.4
-3 | -0.1284 | 0.00636 | -0.0369 | -20.1887
-2.5 | -0.0719 | 0.00618 | -0.0372 | -11.6343
-2 | -0.0169 | 0.00588 | -0.0373 | -2.8741
-1.5 | 0.0329 | 0.00521 | -0.0365 | 6.3148
-0.5 | 0.1332 | 0.00399 | -0.035 | 33.3835
0 | 0.1901 | 0.00383 | -0.0354 | 49.6345
0.5 | 0.2474 | 0.00379 | -0.0359 | 65.277
1 | 0.3058 | 0.00378 | -0.0366 | 80.8995
1.5 | 0.3637 | 0.00383 | -0.0372 | 94.9608
2 | 0.421 | 0.00391 | -0.0377 | 107.6726
2.5 | 0.4787 | 0.00399 | -0.0383 | 119.9749
3 | 0.5348 | 0.00413 | -0.0386 | 129.4915
3.5 | 0.5831 | 0.00471 | -0.0375 | 123.8004
4 | 0.6219 | 0.00576 | -0.0347 | 107.9688
4.5 | 0.6679 | 0.00635 | -0.0332 | 105.1811
5 | 0.7148 | 0.00687 | -0.0319 | 104.0466
5.5 | 0.7617 | 0.00732 | -0.0306 | 104.0574
6 | 0.8094 | 0.00772 | -0.0294 | 104.8446
6.5 | 0.8554 | 0.00812 | -0.0279 | 105.3448
7 | 0.8982 | 0.00858 | -0.0258 | 104.6853
8 | 0.9712 | 0.00948 | -0.0191 | 102.4473
8.5 | 1.0014 | 0.00994 | -0.0145 | 100.7445
9 | 1.0325 | 0.01045 | -0.0104 | 98.8038
9.5 | 1.0643 | 0.01099 | -0.0067 | 96.8426
10 | 1.0927 | 0.01169 | -0.0027 | 93.4731
10.5 | 1.1217 | 0.01239 | 0.001 | 90.5327
11 | 1.1531 | 0.01298 | 0.0041 | 88.8367
11.5 | 1.281 | 0.01412 | -0.0135 | 90.7224
12 | 1.3333 | 0.01521 | -0.0153 | 87.6594
12.5 | 1.3667 | 0.01651 | -0.0136 | 82.7801
13 | 1.3991 | 0.01792 | -0.012 | 78.0748
13.5 | 1.4309 | 0.01941 | -0.0104 | 73.7197
14 | 1.4585 | 0.02119 | -0.0086 | 68.8296
14.5 | 1.4865 | 0.02297 | -0.007 | 64.7148
15 | 1.5089 | 0.02514 | -0.005 | 60.0199
15.5 | 1.5347 | 0.02716 | -0.0035 | 56.5059
16 | 1.5584 | 0.02939 | -0.0021 | 53.0248
16.5 | 1.5794 | 0.03193 | -0.0006 | 49.4645
17 | 1.597 | 0.03478 | 0.0009 | 45.9172
17.5 | 1.6141 | 0.0378 | 0.0021 | 42.7011
18 | 1.6309 | 0.04093 | 0.0032 | 39.8461
18.5 | 1.6478 | 0.04414 | 0.004 | 37.3312
19 | 1.6612 | 0.04776 | 0.0047 | 34.7822
19.5 | 1.673 | 0.05158 | 0.0053 | 32.4351
20 | 1.6819 | 0.05581 | 0.0057 | 30.1362

## 93. Re 7M Mach 0.25 (1)
BIGFOIL.COM POLAR EXPORT
GA 40A216
GA 40A216 |  |  |  | Cl Max: | 1.366 | at alpha= | 12 | deg
JavaFoil+Calcfoil stall+Eppler ext transition |  |  |  | L/D Max: | 131.132 | at alpha= | 3.5 | deg
Re: | 7000000 |  |  | Cd Min: | 0.00433 | at alpha= | -1 | deg
Mach: | 0.25 |  |  | Cl=0 at alpha= | -1.6746 | deg
|  |  |  | @ Cl=0.1, Cd= | 0.0043567
|  |  |  | @ Cl=0.4, Cd= | 0.0045553
|  |  |  | @ Cl=0.6, Cd= | 0.0048681
alpha (deg) | Cl | Cd | Cm | Cl/Cd
-15.5 | -0.36 | 0.10634 | -0.001 | -3.386
-15 | -0.41 | 0.10126 | -0.001 | -4.054
-14.5 | -0.456 | 0.09806 | -0.002 | -4.65
-14 | -0.498 | 0.09131 | -0.002 | -5.458
-13.5 | -0.536 | 0.08671 | -0.003 | -6.181
-13 | -0.569 | 0.08165 | -0.003 | -6.964
-12.5 | -0.595 | 0.07787 | -0.004 | -7.645
-12 | -0.618 | 0.07309 | -0.005 | -8.452
-11.5 | -0.745 | 0.01697 | -0.009 | -43.87
-11 | -0.771 | 0.01398 | -0.01 | -55.199
-10.5 | -0.781 | 0.01277 | -0.012 | -61.105
-10 | -0.781 | 0.01201 | -0.013 | -65.053
-9.5 | -0.773 | 0.0104 | -0.014 | -74.347
-9 | -0.754 | 0.00992 | -0.015 | -76.067
-8.5 | -0.729 | 0.00947 | -0.016 | -76.968
-8 | -0.697 | 0.00942 | -0.017 | -73.935
-7.5 | -0.659 | 0.00944 | -0.018 | -69.779
-7 | -0.616 | 0.00875 | -0.02 | -70.405
-6.5 | -0.569 | 0.00837 | -0.021 | -68.04
-6 | -0.519 | 0.0081 | -0.022 | -63.994
-5.5 | -0.465 | 0.0081 | -0.023 | -57.361
-5 | -0.408 | 0.00773 | -0.024 | -52.841
-4.5 | -0.35 | 0.00752 | -0.025 | -46.55
-4 | -0.29 | 0.00715 | -0.027 | -40.553
-3.5 | -0.229 | 0.007 | -0.028 | -32.728
-3 | -0.167 | 0.00657 | -0.029 | -25.391
-2.5 | -0.104 | 0.00642 | -0.03 | -16.222
-2 | -0.041 | 0.00616 | -0.031 | -6.666
-1.5 | 0.022 | 0.00437 | -0.032 | 5.094
-1 | 0.086 | 0.00433 | -0.034 | 19.791
-0.5 | 0.149 | 0.00445 | -0.035 | 33.534
0 | 0.214 | 0.00443 | -0.036 | 48.366
0.5 | 0.278 | 0.00449 | -0.037 | 62.034
1 | 0.342 | 0.00451 | -0.038 | 75.965
1.5 | 0.406 | 0.00456 | -0.04 | 89.08
2 | 0.47 | 0.00458 | -0.041 | 102.747
2.5 | 0.534 | 0.00474 | -0.042 | 112.705
3 | 0.597 | 0.00486 | -0.043 | 122.675
3.5 | 0.66 | 0.00503 | -0.044 | 131.132
4 | 0.723 | 0.00614 | -0.045 | 117.736
4.5 | 0.785 | 0.007 | -0.047 | 112.07
5 | 0.846 | 0.00853 | -0.048 | 99.261
5.5 | 0.907 | 0.00857 | -0.049 | 105.849
6 | 0.966 | 0.00892 | -0.05 | 108.353
6.5 | 1.025 | 0.01 | -0.051 | 102.505
7 | 1.08 | 0.01043 | -0.052 | 103.495
7.5 | 1.133 | 0.01135 | -0.054 | 99.779
8 | 1.183 | 0.01186 | -0.055 | 99.714
8.5 | 1.229 | 0.01241 | -0.056 | 99.071
9 | 1.246 | 0.01379 | -0.056 | 90.373
9.5 | 1.28 | 0.01457 | -0.057 | 87.884
10 | 1.31 | 0.01512 | -0.058 | 86.628
10.5 | 1.333 | 0.01607 | -0.059 | 82.976
11 | 1.351 | 0.0173 | -0.059 | 78.089
11.5 | 1.362 | 0.01853 | -0.06 | 73.5
12 | 1.366 | 0.01979 | -0.061 | 69.039
12.5 | 1.363 | 0.02105 | -0.062 | 64.74
13 | 1.353 | 0.02262 | -0.063 | 59.806
13.5 | 1.335 | 0.02435 | -0.063 | 54.842
14 | 1.309 | 0.02674 | -0.064 | 48.957
14.5 | 1.276 | 0.02889 | -0.065 | 44.175
15 | 1.238 | 0.03104 | -0.066 | 39.867
15.5 | 1.187 | 0.03531 | -0.066 | 33.623
16 | 1.132 | 0.0394 | -0.066 | 28.73
16.5 | 1.069 | 0.04539 | -0.066 | 23.543
17 | 0.997 | 0.0539 | -0.066 | 18.503

## 94. Re 7M Mach 0.25 (2)
BIGFOIL.COM POLAR EXPORT
GA 40A216
GA 40A216 |  |  |  | Cl Max: | 1.628 | at alpha= | 19.5 | deg
XFOIL ncrit=9 |  |  |  | L/D Max: | 133.325 | at alpha= | 3 | deg
Re: | 7000000 |  |  | Cd Min: | 0.07483 | at alpha= | 20 | deg
Mach: | 0.25 |  |  | Cl=0 at alpha= | -1.8487 | deg
|  |  |  | @ Cl=0.1, Cd= | 0.0042471
|  |  |  | @ Cl=0.4, Cd= | 0.0038922
|  |  |  | @ Cl=0.6, Cd= | 0.0047161
alpha (deg) | Cl | Cd | Cm | Cl/Cd
-17.5 | -1.1396 | 0.06154 | -0.0757 | -18.518
-17 | -1.1042 | 0.04783 | -0.0976 | -23.0859
-16.5 | -1.135 | 0.03774 | -0.1033 | -30.0742
-16 | -1.1475 | 0.03245 | -0.1018 | -35.3621
-15.5 | -1.1489 | 0.02839 | -0.0993 | -40.4685
-15 | -1.1415 | 0.02521 | -0.0962 | -45.2797
-14.5 | -1.1299 | 0.02249 | -0.0925 | -50.2401
-14 | -1.1025 | 0.02088 | -0.0894 | -52.8017
-13.5 | -1.0941 | 0.01829 | -0.0842 | -59.8196
-13 | -1.0759 | 0.01646 | -0.0792 | -65.3645
-12.5 | -1.0484 | 0.0152 | -0.0748 | -68.9737
-12 | -1.018 | 0.01421 | -0.0703 | -71.6397
-11.5 | -0.9888 | 0.01325 | -0.0653 | -74.6264
-11 | -0.9596 | 0.0124 | -0.0598 | -77.3871
-10.5 | -0.9298 | 0.01171 | -0.0542 | -79.4022
-10 | -0.8868 | 0.0111 | -0.051 | -79.8919
-9.5 | -0.8411 | 0.01051 | -0.0483 | -80.0285
-9 | -0.7957 | 0.00986 | -0.0456 | -80.6998
-8.5 | -0.7452 | 0.00939 | -0.0438 | -79.361
-7.5 | -0.6393 | 0.00863 | -0.0413 | -74.0788
-7 | -0.5857 | 0.00826 | -0.0403 | -70.908
-6.5 | -0.5309 | 0.00795 | -0.0395 | -66.7799
-6 | -0.4746 | 0.00768 | -0.0391 | -61.7969
-5.5 | -0.4188 | 0.0074 | -0.0386 | -56.5946
-5 | -0.3618 | 0.00719 | -0.0384 | -50.3199
-4.5 | -0.3045 | 0.00695 | -0.0383 | -43.8129
-4 | -0.2467 | 0.00676 | -0.0383 | -36.4941
-3.5 | -0.1891 | 0.00658 | -0.0383 | -28.7386
-3 | -0.1309 | 0.00642 | -0.0385 | -20.3894
-2.5 | -0.0724 | 0.00624 | -0.0388 | -11.6026
-2 | -0.0154 | 0.00598 | -0.0388 | -2.5753
-1.5 | 0.0355 | 0.00531 | -0.0378 | 6.6855
-1 | 0.0819 | 0.00436 | -0.0361 | 18.7844
-0.5 | 0.138 | 0.00401 | -0.0361 | 34.414
0 | 0.1966 | 0.00385 | -0.0365 | 51.0649
0.5 | 0.2558 | 0.00382 | -0.037 | 66.9634
1 | 0.3164 | 0.00381 | -0.0377 | 83.0446
1.5 | 0.3762 | 0.00386 | -0.0383 | 97.4611
2 | 0.4354 | 0.00394 | -0.0388 | 110.5076
2.5 | 0.4951 | 0.00402 | -0.0394 | 123.1592
3 | 0.5533 | 0.00415 | -0.0397 | 133.3253
3.5 | 0.6028 | 0.00475 | -0.0384 | 126.9053
4 | 0.6405 | 0.00584 | -0.035 | 109.6747
4.5 | 0.6859 | 0.00652 | -0.033 | 105.1994
5 | 0.7329 | 0.00704 | -0.0312 | 104.1051
5.5 | 0.7793 | 0.00753 | -0.0293 | 103.4927
6 | 0.826 | 0.00798 | -0.0274 | 103.5088
6.5 | 0.8711 | 0.00839 | -0.0251 | 103.826
7 | 0.9082 | 0.00894 | -0.0214 | 101.5884
7.5 | 0.9352 | 0.00943 | -0.0155 | 99.1729
8 | 0.9649 | 0.01 | -0.0104 | 96.49
8.5 | 0.9955 | 0.01064 | -0.0059 | 93.562
9 | 1.0286 | 0.0113 | -0.002 | 91.0265
9.5 | 1.06 | 0.01211 | 0.0019 | 87.531
10 | 1.0896 | 0.01306 | 0.0058 | 83.4303
10.5 | 1.1209 | 0.01396 | 0.0094 | 80.2937
11 | 1.1815 | 0.01497 | 0.0066 | 78.9245
11.5 | 1.3157 | 0.01643 | -0.0112 | 80.0791
12 | 1.3459 | 0.01806 | -0.0084 | 74.5238
12.5 | 1.3799 | 0.01967 | -0.0064 | 70.1525
13 | 1.4094 | 0.02158 | -0.0042 | 65.3105
13.5 | 1.4393 | 0.02351 | -0.0021 | 61.2208
14 | 1.4632 | 0.02585 | 0.0004 | 56.6035
14.5 | 1.4902 | 0.02811 | 0.0024 | 53.0132
15 | 1.5143 | 0.03068 | 0.0044 | 49.3579
15.5 | 1.538 | 0.03339 | 0.0062 | 46.0617
16 | 1.5569 | 0.03654 | 0.0081 | 42.6081
16.5 | 1.5728 | 0.04008 | 0.0098 | 39.2415
17 | 1.5885 | 0.04373 | 0.0113 | 36.3252
17.5 | 1.6036 | 0.0476 | 0.0125 | 33.6891
18 | 1.6148 | 0.05192 | 0.0135 | 31.1017
18.5 | 1.6232 | 0.05667 | 0.0143 | 28.643
19 | 1.6268 | 0.06201 | 0.0147 | 26.2345
19.5 | 1.628 | 0.06779 | 0.0147 | 24.0153
20 | 1.6196 | 0.07483 | 0.0141 | 21.6437

## 95. Re 7M Mach 0.50 (1)
BIGFOIL.COM POLAR EXPORT
GA 40A216
GA 40A216 |  |  |  | Cl Max: | 1.232 | at alpha= | 20 | deg
JavaFoil+Calcfoil stall+Eppler ext transition |  |  |  | L/D Max: | 128.039 | at alpha= | 3 | deg
Re: | 7000000 |  |  | Cd Min: | 0.0045 | at alpha= | -1 | deg
Mach: | 0.5 |  |  | Cl=0 at alpha= | -1.6761 | deg
|  |  |  | @ Cl=0.1, Cd= | 0.0045062
|  |  |  | @ Cl=0.4, Cd= | 0.004732
|  |  |  | @ Cl=0.6, Cd= | 0.005047
alpha (deg) | Cl | Cd | Cm | Cl/Cd
-20 | -1.03 | 0.15504 | 0.005 | -6.642
-19.5 | -1.002 | 0.14801 | 0.004 | -6.769
-19 | -0.975 | 0.15976 | 0.004 | -6.104
-18.5 | -0.954 | 0.14276 | 0.003 | -6.683
-18 | -0.927 | 0.13579 | 0.003 | -6.824
-17.5 | -0.898 | 0.12936 | 0.002 | -6.944
-17 | -0.867 | 0.12614 | 0.001 | -6.874
-16.5 | -0.834 | 0.13543 | 0.001 | -6.157
-16 | -0.808 | 0.11974 | 0 | -6.75
-15.5 | -0.78 | 0.11414 | -0.001 | -6.832
-15 | -0.752 | 0.1103 | -0.001 | -6.819
-14.5 | -0.725 | 0.10524 | -0.002 | -6.884
-14 | -0.697 | 0.10203 | -0.003 | -6.83
-13.5 | -0.67 | 0.09625 | -0.003 | -6.957
-13 | -0.641 | 0.09086 | -0.004 | -7.06
-12.5 | -0.613 | 0.08538 | -0.004 | -7.183
-12 | -0.586 | 0.0784 | -0.005 | -7.473
-11.5 | -0.559 | 0.07276 | -0.006 | -7.678
-11 | -0.533 | 0.06612 | -0.007 | -8.057
-10.5 | -0.588 | 0.01843 | -0.012 | -31.914
-10 | -0.567 | 0.01484 | -0.014 | -38.197
-9.5 | -0.444 | 0.05997 | -0.008 | -7.397
-9 | -0.497 | 0.01388 | -0.016 | -35.801
-8.5 | -0.472 | 0.01183 | -0.018 | -39.878
-8 | -0.439 | 0.01192 | -0.019 | -36.807
-7.5 | -0.332 | 0.04669 | -0.011 | -7.117
-7 | -0.372 | 0.00972 | -0.022 | -38.301
-6.5 | -0.524 | 0.0099 | -0.023 | -52.901
-6 | -0.527 | 0.0097 | -0.024 | -54.337
-5.5 | -0.493 | 0.00883 | -0.026 | -55.827
-5 | -0.443 | 0.00803 | -0.027 | -55.119
-4.5 | -0.384 | 0.00796 | -0.028 | -48.278
-4 | -0.321 | 0.00765 | -0.03 | -41.98
-3.5 | -0.254 | 0.0076 | -0.031 | -33.456
-3 | -0.186 | 0.00703 | -0.032 | -26.446
-2.5 | -0.116 | 0.00703 | -0.034 | -16.506
-2 | -0.046 | 0.00656 | -0.035 | -6.983
-1.5 | 0.025 | 0.00452 | -0.036 | 5.503
-1 | 0.096 | 0.0045 | -0.038 | 21.327
-0.5 | 0.167 | 0.00461 | -0.039 | 36.156
0 | 0.24 | 0.00458 | -0.04 | 52.3
0.5 | 0.311 | 0.00468 | -0.042 | 66.578
1 | 0.383 | 0.00472 | -0.043 | 81.103
1.5 | 0.454 | 0.00477 | -0.044 | 95.296
2 | 0.526 | 0.00483 | -0.046 | 108.959
2.5 | 0.597 | 0.00504 | -0.047 | 118.473
3 | 0.666 | 0.0052 | -0.048 | 128.039
3.5 | 0.737 | 0.00592 | -0.049 | 124.444
4 | 0.806 | 0.00688 | -0.051 | 117.146
4.5 | 0.875 | 0.00886 | -0.052 | 98.766
5 | 0.942 | 0.00997 | -0.053 | 94.461
5.5 | 1.007 | 0.01056 | -0.055 | 95.396
6 | 1.048 | 0.0121 | -0.055 | 86.649
6.5 | 1.103 | 0.01276 | -0.056 | 86.493
7 | 1.149 | 0.01376 | -0.057 | 83.534
7.5 | 1.184 | 0.01528 | -0.058 | 77.519
8 | 1.205 | 0.01649 | -0.059 | 73.044
8.5 | 1.197 | 0.01788 | -0.06 | 66.954
9 | 1.129 | 0.01966 | -0.061 | 57.438
9.5 | 0.757 | 0.02158 | -0.062 | 35.073
10 | 0.782 | 0.02499 | -0.062 | 31.315
10.5 | 0.818 | 0.0249 | -0.064 | 32.835
11 | 0.72 | 0.07951 | -0.033 | 9.055
11.5 | 0.75 | 0.08006 | -0.036 | 9.364
12 | 0.779 | 0.08711 | -0.038 | 8.941
12.5 | 0.821 | 0.08371 | -0.047 | 9.811
13 | 0.845 | 0.09346 | -0.046 | 9.045
13.5 | 0.865 | 0.09944 | -0.042 | 8.698
14 | 0.896 | 0.10483 | -0.044 | 8.545
14.5 | 0.928 | 0.10627 | -0.048 | 8.735
15 | 0.964 | 0.10731 | -0.051 | 8.983
15.5 | 0.996 | 0.11099 | -0.054 | 8.975
16 | 1.021 | 0.12039 | -0.054 | 8.484
16.5 | 1.037 | 0.14105 | -0.05 | 7.355
17 | 1.066 | 0.12745 | -0.051 | 8.364
17.5 | 1.096 | 0.13149 | -0.053 | 8.338
18 | 1.144 | 0.12436 | -0.06 | 9.197
18.5 | 1.189 | 0.11873 | -0.064 | 10.015
19 | 1.21 | 0.13087 | -0.064 | 9.247
19.5 | 1.229 | 0.14529 | -0.062 | 8.461
20 | 1.232 | 0.15328 | -0.056 | 8.037

## 96. Re 7M Mach 0.50 (2)
BIGFOIL.COM POLAR EXPORT
GA 40A216
GA 40A216 |  |  |  | Cl Max: | 1.3412 | at alpha= | 12 | deg
XFOIL ncrit=9 |  |  |  | L/D Max: | 147.587 | at alpha= | 3 | deg
Re: | 7000000 |  |  | Cd Min: | 0.1399 | at alpha= | 17 | deg
Mach: | 0.5 |  |  | Cl=0 at alpha= | -1.9233 | deg
|  |  |  | @ Cl=0.1, Cd= | 0.0045996
|  |  |  | @ Cl=0.4, Cd= | 0.0039819
|  |  |  | @ Cl=0.6, Cd= | 0.0042457
alpha (deg) | Cl | Cd | Cm | Cl/Cd
-13 | -0.363 | 0.11154 | -0.0733 | -3.2544
-12.5 | -0.3637 | 0.10157 | -0.0787 | -3.5808
-12 | -0.3737 | 0.09034 | -0.0849 | -4.1366
-11.5 | -0.3922 | 0.07763 | -0.0925 | -5.0522
-11 | -0.4134 | 0.06279 | -0.103 | -6.5839
-10.5 | -0.4464 | 0.05154 | -0.1101 | -8.6612
-10 | -0.4799 | 0.0429 | -0.113 | -11.1865
-9.5 | -0.5224 | 0.03522 | -0.1117 | -14.8325
-9 | -0.5602 | 0.02913 | -0.1066 | -19.231
-8.5 | -0.5914 | 0.02397 | -0.0983 | -24.6725
-8 | -0.6068 | 0.01938 | -0.0884 | -31.3106
-7.5 | -0.5998 | 0.01412 | -0.0803 | -42.4788
-7 | -0.5954 | 0.01103 | -0.0693 | -53.9801
-6.5 | -0.569 | 0.00959 | -0.0607 | -59.3326
-6 | -0.5204 | 0.00872 | -0.0555 | -59.6789
-5.5 | -0.461 | 0.0082 | -0.0525 | -56.2195
-5 | -0.3989 | 0.0078 | -0.0502 | -51.141
-4.5 | -0.3359 | 0.00747 | -0.0485 | -44.9665
-4 | -0.2709 | 0.00717 | -0.0474 | -37.7824
-3.5 | -0.2054 | 0.00692 | -0.0466 | -29.6821
-3 | -0.1399 | 0.0067 | -0.0461 | -20.8806
-2.5 | -0.0742 | 0.00653 | -0.0458 | -11.3629
-2 | -0.0082 | 0.00633 | -0.0457 | -1.2954
-1 | 0.0987 | 0.00461 | -0.0416 | 21.41
-0.5 | 0.1585 | 0.00413 | -0.0408 | 38.3777
0 | 0.2248 | 0.00401 | -0.041 | 56.0599
0.5 | 0.294 | 0.00396 | -0.0418 | 74.2424
1 | 0.3634 | 0.00395 | -0.0426 | 92
1.5 | 0.4323 | 0.00401 | -0.0432 | 107.8055
2 | 0.5005 | 0.00408 | -0.0437 | 122.6716
2.5 | 0.5687 | 0.00419 | -0.0441 | 135.7279
3 | 0.6361 | 0.00431 | -0.0442 | 147.587
3.5 | 0.6924 | 0.00485 | -0.0422 | 142.7629
4 | 0.7189 | 0.00626 | -0.035 | 114.8403
4.5 | 0.7517 | 0.00722 | -0.0287 | 104.1136
5 | 0.7813 | 0.00789 | -0.0215 | 99.0241
5.5 | 0.8055 | 0.0086 | -0.0134 | 93.6628
6 | 0.8338 | 0.00945 | -0.0065 | 88.2328
6.5 | 0.8601 | 0.01062 | 0 | 80.9887
7.5 | 0.9162 | 0.0136 | 0.011 | 67.3676
8 | 0.9512 | 0.01508 | 0.0154 | 63.0769
9 | 1.0253 | 0.01813 | 0.0236 | 56.5527
9.5 | 1.0596 | 0.01993 | 0.0278 | 53.1661
10 | 1.095 | 0.02175 | 0.0318 | 50.3448
10.5 | 1.1304 | 0.0237 | 0.0358 | 47.6962
11 | 1.2376 | 0.0268 | 0.0256 | 46.1791
12 | 1.3412 | 0.03598 | 0.021 | 37.2763
12.5 | 1.3316 | 0.04207 | 0.0252 | 31.652
13 | 1.3092 | 0.04944 | 0.0284 | 26.4806
13.5 | 1.2819 | 0.0578 | 0.0301 | 22.1782
14 | 1.2486 | 0.06743 | 0.0299 | 18.517
14.5 | 1.2106 | 0.07839 | 0.0275 | 15.4433
15 | 1.1757 | 0.09001 | 0.0235 | 13.0619
15.5 | 1.1419 | 0.10225 | 0.0182 | 11.1677
16 | 1.1115 | 0.11481 | 0.0119 | 9.6812
16.5 | 1.0831 | 0.12761 | 0.0051 | 8.4876
17 | 1.0617 | 0.1399 | -0.0018 | 7.589

## 97. Re 8M Mach 0.00 (1)
BIGFOIL.COM POLAR EXPORT
GA 40A216
GA 40A216 |  |  |  | Cl Max: | 1.45 | at alpha= | 14 | deg
JavaFoil+Calcfoil stall+Eppler ext transition |  |  |  | L/D Max: | 120.904 | at alpha= | 3 | deg
Re: | 8000000 |  |  | Cd Min: | 0.0043 | at alpha= | -1 | deg
Mach: | 0 |  |  | Cl=0 at alpha= | -1.6774 | deg
|  |  |  | @ Cl=0.1, Cd= | 0.0043219
|  |  |  | @ Cl=0.4, Cd= | 0.0044513
|  |  |  | @ Cl=0.6, Cd= | 0.0050144
alpha (deg) | Cl | Cd | Cm | Cl/Cd
-17.5 | -0.663 | 0.11652 | 0.002 | -5.693
-17 | -0.68 | 0.11049 | 0.001 | -6.153
-16.5 | -0.697 | 0.10283 | 0.001 | -6.777
-16 | -0.716 | 0.09287 | 0 | -7.711
-15.5 | -0.758 | 0.06395 | -0.001 | -11.853
-15 | -0.816 | 0.03421 | -0.002 | -23.866
-14.5 | -0.841 | 0.02681 | -0.003 | -31.377
-14 | -0.862 | 0.0214 | -0.004 | -40.288
-13.5 | -0.877 | 0.01782 | -0.005 | -49.201
-13 | -0.886 | 0.01569 | -0.006 | -56.456
-12.5 | -0.889 | 0.01459 | -0.007 | -60.915
-12 | -0.887 | 0.01316 | -0.008 | -67.408
-11.5 | -0.881 | 0.01225 | -0.009 | -71.97
-11 | -0.873 | 0.0114 | -0.01 | -76.559
-10.5 | -0.855 | 0.01091 | -0.011 | -78.344
-10 | -0.832 | 0.01005 | -0.012 | -82.763
-9.5 | -0.804 | 0.01038 | -0.014 | -77.485
-9 | -0.773 | 0.00919 | -0.015 | -84.105
-8.5 | -0.737 | 0.00952 | -0.016 | -77.451
-8 | -0.698 | 0.00838 | -0.017 | -83.233
-7.5 | -0.654 | 0.00882 | -0.018 | -74.15
-7 | -0.608 | 0.00803 | -0.019 | -75.721
-6.5 | -0.559 | 0.00799 | -0.02 | -69.93
-6 | -0.507 | 0.00766 | -0.021 | -66.177
-5.5 | -0.453 | 0.00735 | -0.022 | -61.667
-5 | -0.397 | 0.00719 | -0.023 | -55.25
-4.5 | -0.34 | 0.00705 | -0.025 | -48.208
-4 | -0.282 | 0.00692 | -0.026 | -40.685
-3.5 | -0.222 | 0.00669 | -0.027 | -33.173
-3 | -0.162 | 0.00631 | -0.028 | -25.624
-2.5 | -0.101 | 0.00637 | -0.029 | -15.829
-2 | -0.04 | 0.00606 | -0.03 | -6.559
-1.5 | 0.022 | 0.00433 | -0.031 | 4.985
-1 | 0.083 | 0.0043 | -0.033 | 19.31
-0.5 | 0.145 | 0.00438 | -0.034 | 33.007
0 | 0.208 | 0.00431 | -0.035 | 48.207
0.5 | 0.27 | 0.00437 | -0.036 | 61.661
1 | 0.332 | 0.00437 | -0.037 | 75.814
1.5 | 0.393 | 0.00444 | -0.038 | 88.701
2 | 0.455 | 0.00454 | -0.039 | 100.257
2.5 | 0.517 | 0.00469 | -0.041 | 110.228
3 | 0.578 | 0.00478 | -0.042 | 120.904
3.5 | 0.639 | 0.00543 | -0.043 | 117.626
4 | 0.7 | 0.00638 | -0.044 | 109.692
4.5 | 0.76 | 0.00689 | -0.045 | 110.426
5 | 0.82 | 0.00809 | -0.046 | 101.422
5.5 | 0.879 | 0.00811 | -0.047 | 108.442
6 | 0.937 | 0.00849 | -0.049 | 110.433
6.5 | 0.995 | 0.0097 | -0.05 | 102.509
7 | 1.05 | 0.00976 | -0.051 | 107.529
7.5 | 1.103 | 0.01054 | -0.052 | 104.656
8 | 1.153 | 0.01098 | -0.053 | 105.053
8.5 | 1.202 | 0.01102 | -0.054 | 109.099
9 | 1.248 | 0.01152 | -0.055 | 108.349
9.5 | 1.291 | 0.01229 | -0.056 | 105.011
10 | 1.33 | 0.01256 | -0.057 | 105.903
10.5 | 1.338 | 0.01419 | -0.057 | 94.259
11 | 1.366 | 0.01497 | -0.058 | 91.296
11.5 | 1.391 | 0.01603 | -0.059 | 86.783
12 | 1.411 | 0.01701 | -0.06 | 82.954
12.5 | 1.428 | 0.01787 | -0.061 | 79.878
13 | 1.439 | 0.01899 | -0.061 | 75.775
13.5 | 1.447 | 0.02012 | -0.062 | 71.929
14 | 1.45 | 0.02183 | -0.063 | 66.41
14.5 | 1.449 | 0.02329 | -0.064 | 62.216
15 | 1.444 | 0.02483 | -0.064 | 58.17
15.5 | 1.437 | 0.02633 | -0.065 | 54.575
16 | 1.424 | 0.02873 | -0.066 | 49.555
16.5 | 1.408 | 0.0309 | -0.066 | 45.567
17 | 1.39 | 0.03334 | -0.067 | 41.688
17.5 | 1.37 | 0.03543 | -0.068 | 38.654
18 | 1.345 | 0.03864 | -0.068 | 34.814
18.5 | 1.316 | 0.04349 | -0.068 | 30.249
19 | 1.279 | 0.04798 | -0.068 | 26.65

## 98. Re 8M Mach 0.00 (2)
BIGFOIL.COM POLAR EXPORT
GA 40A216
GA 40A216 |  |  |  | Cl Max: | 1.7052 | at alpha= | 20 | deg
XFOIL ncrit=9 |  |  |  | L/D Max: | 126.699 | at alpha= | 3 | deg
Re: | 8000000 |  |  | Cd Min: | 0.05141 | at alpha= | 20 | deg
Mach: | 0 |  |  | Cl=0 at alpha= | -1.8343 | deg
|  |  |  | @ Cl=0.1, Cd= | 0.0042618
|  |  |  | @ Cl=0.4, Cd= | 0.0038279
|  |  |  | @ Cl=0.6, Cd= | 0.0054733
alpha (deg) | Cl | Cd | Cm | Cl/Cd
-20 | -1.5181 | 0.04091 | -0.0607 | -37.1083
-19.5 | -1.5013 | 0.03766 | -0.0609 | -39.8646
-19 | -1.4918 | 0.03396 | -0.0606 | -43.9282
-18.5 | -1.4907 | 0.02977 | -0.0596 | -50.0739
-18 | -1.4563 | 0.026 | -0.0636 | -56.0115
-17.5 | -1.3797 | 0.02327 | -0.0738 | -59.2909
-17 | -1.3107 | 0.02155 | -0.0811 | -60.8213
-16.5 | -1.2977 | 0.01963 | -0.0775 | -66.108
-16 | -1.2751 | 0.01825 | -0.0747 | -69.8685
-15.5 | -1.2512 | 0.017 | -0.0716 | -73.6
-15 | -1.226 | 0.0159 | -0.0684 | -77.1069
-14.5 | -1.1988 | 0.01493 | -0.0651 | -80.2947
-14 | -1.1697 | 0.01414 | -0.0618 | -82.7228
-13.5 | -1.1423 | 0.01333 | -0.0579 | -85.6939
-13 | -1.1133 | 0.01265 | -0.0539 | -88.0079
-12.5 | -1.0835 | 0.01207 | -0.0497 | -89.768
-12 | -1.0496 | 0.01163 | -0.0461 | -90.2494
-11.5 | -1.0076 | 0.01117 | -0.044 | -90.2059
-11 | -0.9639 | 0.0107 | -0.0423 | -90.0841
-10.5 | -0.9179 | 0.01029 | -0.0409 | -89.2031
-10 | -0.8718 | 0.00982 | -0.0396 | -88.778
-9.5 | -0.8244 | 0.00938 | -0.0384 | -87.8891
-9 | -0.7752 | 0.00901 | -0.0375 | -86.0377
-8.5 | -0.7245 | 0.00867 | -0.0369 | -83.564
-8 | -0.673 | 0.00839 | -0.0364 | -80.2145
-7.5 | -0.6209 | 0.00806 | -0.036 | -77.0347
-7 | -0.5684 | 0.00778 | -0.0357 | -73.0591
-6.5 | -0.5148 | 0.00755 | -0.0356 | -68.1854
-6 | -0.4608 | 0.00729 | -0.0355 | -63.2099
-5.5 | -0.4064 | 0.00708 | -0.0355 | -57.4011
-5 | -0.3514 | 0.0069 | -0.0356 | -50.9275
-4.5 | -0.2961 | 0.00668 | -0.0358 | -44.3263
-4 | -0.2403 | 0.00651 | -0.036 | -36.9124
-3.5 | -0.1847 | 0.00635 | -0.0362 | -29.0866
-3 | -0.1283 | 0.0062 | -0.0366 | -20.6935
-2.5 | -0.072 | 0.00603 | -0.0369 | -11.9403
-2 | -0.0168 | 0.00578 | -0.0371 | -2.9066
-1.5 | 0.0339 | 0.00522 | -0.0365 | 6.4943
-1 | 0.0819 | 0.00444 | -0.0355 | 18.4459
-0.5 | 0.1337 | 0.00393 | -0.0351 | 34.0204
0 | 0.1896 | 0.00377 | -0.0354 | 50.2918
0.5 | 0.2467 | 0.00372 | -0.0359 | 66.3172
1 | 0.3045 | 0.00371 | -0.0365 | 82.0755
1.5 | 0.3615 | 0.00376 | -0.037 | 96.1436
2 | 0.4182 | 0.00386 | -0.0375 | 108.342
2.5 | 0.4754 | 0.00395 | -0.0381 | 120.3544
3 | 0.5296 | 0.00418 | -0.0381 | 126.6986
3.5 | 0.5745 | 0.00494 | -0.0364 | 116.2955
4 | 0.6161 | 0.00581 | -0.0342 | 106.0413
5 | 0.7113 | 0.00679 | -0.032 | 104.757
5.5 | 0.7595 | 0.0072 | -0.031 | 105.4861
6 | 0.8073 | 0.00758 | -0.0299 | 106.504
6.5 | 0.8547 | 0.00793 | -0.0288 | 107.7806
7 | 0.8977 | 0.00842 | -0.0268 | 106.6152
7.5 | 0.9396 | 0.00885 | -0.0247 | 106.1695
8 | 0.9793 | 0.00927 | -0.0221 | 105.6419
8.5 | 1.0102 | 0.00964 | -0.0177 | 104.7925
9 | 1.0424 | 0.01006 | -0.0137 | 103.6183
9.5 | 1.0735 | 0.01056 | -0.0098 | 101.6572
10 | 1.1024 | 0.01118 | -0.0058 | 98.6047
10.5 | 1.1339 | 0.01179 | -0.0025 | 96.1747
11 | 1.1602 | 0.01249 | 0.0016 | 92.8903
11.5 | 1.2339 | 0.01327 | -0.0047 | 92.9842
12.5 | 1.374 | 0.01545 | -0.0161 | 88.932
13 | 1.4076 | 0.01671 | -0.0146 | 84.237
13.5 | 1.4392 | 0.01811 | -0.0131 | 79.4699
14 | 1.468 | 0.01973 | -0.0114 | 74.4045
14.5 | 1.4965 | 0.0214 | -0.0098 | 69.9299
15 | 1.5207 | 0.02337 | -0.008 | 65.0706
15.5 | 1.5471 | 0.02523 | -0.0065 | 61.3199
16 | 1.5711 | 0.0273 | -0.0051 | 57.5495
16.5 | 1.5919 | 0.0297 | -0.0035 | 53.5993
17 | 1.6103 | 0.03236 | -0.002 | 49.7621
17.5 | 1.6294 | 0.03504 | -0.0008 | 46.5011
18 | 1.6488 | 0.03781 | 0.0002 | 43.6075
18.5 | 1.6666 | 0.04076 | 0.001 | 40.8881
19 | 1.6815 | 0.04404 | 0.0018 | 38.1812
19.5 | 1.6952 | 0.04754 | 0.0025 | 35.6584
20 | 1.7052 | 0.05141 | 0.003 | 33.1686

## 99. Re 8M Mach 0.10 (1)
BIGFOIL.COM POLAR EXPORT
GA 40A216
GA 40A216 |  |  |  | Cl Max: | 1.436 | at alpha= | 13.5 | deg
JavaFoil+Calcfoil stall+Eppler ext transition |  |  |  | L/D Max: | 120.603 | at alpha= | 3 | deg
Re: | 8000000 |  |  | Cd Min: | 0.0043 | at alpha= | -1 | deg
Mach: | 0.1 |  |  | Cl=0 at alpha= | -1.6774 | deg
|  |  |  | @ Cl=0.1, Cd= | 0.0043603
|  |  |  | @ Cl=0.4, Cd= | 0.0044235
|  |  |  | @ Cl=0.6, Cd= | 0.0050187
alpha (deg) | Cl | Cd | Cm | Cl/Cd
-17 | -0.639 | 0.10692 | 0.001 | -5.972
-16.5 | -0.652 | 0.10723 | 0 | -6.083
-16 | -0.671 | 0.10065 | 0 | -6.664
-15.5 | -0.69 | 0.09187 | -0.001 | -7.515
-15 | -0.717 | 0.07597 | -0.002 | -9.444
-14.5 | -0.748 | 0.05901 | -0.002 | -12.681
-14 | -0.825 | 0.02456 | -0.004 | -33.58
-13.5 | -0.846 | 0.01945 | -0.005 | -43.502
-13 | -0.861 | 0.01686 | -0.006 | -51.057
-12.5 | -0.869 | 0.01509 | -0.007 | -57.579
-12 | -0.871 | 0.01344 | -0.008 | -64.852
-11.5 | -0.868 | 0.01252 | -0.009 | -69.313
-11 | -0.862 | 0.0116 | -0.01 | -74.332
-10.5 | -0.848 | 0.01103 | -0.011 | -76.889
-10 | -0.827 | 0.01059 | -0.013 | -78.087
-9.5 | -0.802 | 0.01011 | -0.014 | -79.306
-9 | -0.771 | 0.00924 | -0.015 | -83.486
-8.5 | -0.737 | 0.00959 | -0.016 | -76.802
-8 | -0.698 | 0.00849 | -0.017 | -82.258
-7.5 | -0.655 | 0.00894 | -0.018 | -73.351
-7 | -0.61 | 0.00832 | -0.019 | -73.244
-6.5 | -0.561 | 0.00799 | -0.02 | -70.198
-6 | -0.509 | 0.00765 | -0.021 | -66.529
-5.5 | -0.455 | 0.00744 | -0.022 | -61.164
-5 | -0.399 | 0.00741 | -0.024 | -53.836
-4.5 | -0.342 | 0.00714 | -0.025 | -47.844
-4 | -0.283 | 0.00689 | -0.026 | -41.059
-3.5 | -0.223 | 0.00675 | -0.027 | -33.035
-3 | -0.162 | 0.00637 | -0.028 | -25.513
-2.5 | -0.101 | 0.00634 | -0.029 | -15.984
-2 | -0.04 | 0.00602 | -0.03 | -6.633
-1.5 | 0.022 | 0.00432 | -0.032 | 5.012
-1 | 0.084 | 0.0043 | -0.033 | 19.411
-0.5 | 0.145 | 0.00453 | -0.034 | 32.056
0 | 0.209 | 0.00434 | -0.035 | 48.053
0.5 | 0.271 | 0.00435 | -0.036 | 62.283
1 | 0.333 | 0.00441 | -0.037 | 75.601
1.5 | 0.395 | 0.00441 | -0.039 | 89.626
2 | 0.458 | 0.00458 | -0.04 | 100
2.5 | 0.52 | 0.00467 | -0.041 | 111.256
3 | 0.581 | 0.00481 | -0.042 | 120.603
3.5 | 0.642 | 0.00548 | -0.043 | 117.222
4 | 0.704 | 0.00642 | -0.044 | 109.607
4.5 | 0.764 | 0.00697 | -0.045 | 109.699
5 | 0.824 | 0.00814 | -0.047 | 101.304
5.5 | 0.884 | 0.00819 | -0.048 | 107.882
6 | 0.942 | 0.00849 | -0.049 | 110.945
6.5 | 0.999 | 0.0098 | -0.05 | 101.953
7 | 1.054 | 0.00983 | -0.051 | 107.217
7.5 | 1.107 | 0.01062 | -0.052 | 104.263
8 | 1.158 | 0.01109 | -0.053 | 104.438
8.5 | 1.206 | 0.0111 | -0.054 | 108.686
9 | 1.252 | 0.01173 | -0.055 | 106.713
9.5 | 1.294 | 0.01241 | -0.057 | 104.271
10 | 1.311 | 0.01376 | -0.057 | 95.292
10.5 | 1.338 | 0.01443 | -0.057 | 92.773
11 | 1.366 | 0.01521 | -0.058 | 89.826
11.5 | 1.389 | 0.01629 | -0.059 | 85.291
12 | 1.407 | 0.01732 | -0.06 | 81.236
12.5 | 1.421 | 0.01821 | -0.061 | 78.042
13 | 1.431 | 0.01939 | -0.062 | 73.798
13.5 | 1.436 | 0.02056 | -0.062 | 69.819
14 | 1.435 | 0.02236 | -0.063 | 64.199
14.5 | 1.431 | 0.02381 | -0.064 | 60.111
15 | 1.423 | 0.02551 | -0.065 | 55.773
15.5 | 1.41 | 0.02759 | -0.065 | 51.115
16 | 1.394 | 0.02982 | -0.066 | 46.736
16.5 | 1.374 | 0.03204 | -0.067 | 42.884
17 | 1.351 | 0.03485 | -0.067 | 38.759
17.5 | 1.326 | 0.03704 | -0.068 | 35.799
18 | 1.293 | 0.04198 | -0.068 | 30.807
18.5 | 1.261 | 0.0465 | -0.068 | 27.109

## 100. Re 8M Mach 0.10 (2)
BIGFOIL.COM POLAR EXPORT
GA 40A216
GA 40A216 |  |  |  | Cl Max: | 1.6981 | at alpha= | 20 | deg
XFOIL ncrit=9 |  |  |  | L/D Max: | 127.184 | at alpha= | 3 | deg
Re: | 8000000 |  |  | Cd Min: | 0.05431 | at alpha= | 20 | deg
Mach: | 0.1 |  |  | Cl=0 at alpha= | -1.8373 | deg
|  |  |  | @ Cl=0.1, Cd= | 0.004275
|  |  |  | @ Cl=0.4, Cd= | 0.0038297
|  |  |  | @ Cl=0.6, Cd= | 0.0054118
alpha (deg) | Cl | Cd | Cm | Cl/Cd
-20 | -1.4927 | 0.04597 | -0.063 | -32.4712
-19.5 | -1.4808 | 0.0419 | -0.0636 | -35.3413
-19 | -1.4731 | 0.03766 | -0.0638 | -39.1158
-18.5 | -1.4681 | 0.03348 | -0.0634 | -43.8501
-17.5 | -1.3759 | 0.02535 | -0.0765 | -54.2761
-17 | -1.3016 | 0.02309 | -0.0854 | -56.3707
-16.5 | -1.2918 | 0.02084 | -0.0817 | -61.9866
-16 | -1.2701 | 0.01928 | -0.0788 | -65.8766
-15.5 | -1.2474 | 0.01785 | -0.0757 | -69.8824
-15 | -1.2229 | 0.01661 | -0.0724 | -73.6243
-14.5 | -1.1963 | 0.01552 | -0.069 | -77.0812
-14 | -1.1672 | 0.01464 | -0.0656 | -79.7268
-13.5 | -1.1406 | 0.01372 | -0.0616 | -83.1341
-13 | -1.1119 | 0.01295 | -0.0575 | -85.861
-12.5 | -1.0818 | 0.01233 | -0.0532 | -87.7372
-12 | -1.051 | 0.01182 | -0.0488 | -88.9171
-11.5 | -1.0114 | 0.01135 | -0.0461 | -89.1101
-11 | -0.9681 | 0.01084 | -0.0441 | -89.3081
-10.5 | -0.9225 | 0.01041 | -0.0425 | -88.6167
-10 | -0.8752 | 0.00998 | -0.0411 | -87.6954
-9.5 | -0.8285 | 0.00949 | -0.0396 | -87.3024
-9 | -0.7793 | 0.00909 | -0.0386 | -85.7316
-8.5 | -0.7285 | 0.00874 | -0.0378 | -83.3524
-8 | -0.6768 | 0.00843 | -0.0372 | -80.2847
-7.5 | -0.6241 | 0.00813 | -0.0368 | -76.7651
-7 | -0.5716 | 0.00782 | -0.0363 | -73.0946
-6.5 | -0.5176 | 0.00757 | -0.0361 | -68.3752
-6 | -0.4633 | 0.00732 | -0.036 | -63.2923
-5.5 | -0.4087 | 0.0071 | -0.0359 | -57.5634
-5 | -0.3532 | 0.00691 | -0.036 | -51.1143
-4.5 | -0.2976 | 0.00669 | -0.0361 | -44.4843
-3.5 | -0.1855 | 0.00637 | -0.0365 | -29.1209
-3 | -0.1288 | 0.00621 | -0.0369 | -20.7407
-2.5 | -0.0721 | 0.00604 | -0.0372 | -11.9371
-2 | -0.0166 | 0.00579 | -0.0373 | -2.867
-1.5 | 0.0344 | 0.00524 | -0.0367 | 6.5649
-1 | 0.0825 | 0.00445 | -0.0357 | 18.5393
-0.5 | 0.1345 | 0.00393 | -0.0352 | 34.2239
0 | 0.1908 | 0.00378 | -0.0355 | 50.4762
0.5 | 0.2482 | 0.00372 | -0.0361 | 66.7204
1 | 0.3063 | 0.00372 | -0.0367 | 82.3387
1.5 | 0.3638 | 0.00376 | -0.0372 | 96.7553
2 | 0.4209 | 0.00387 | -0.0377 | 108.7597
2.5 | 0.4783 | 0.00395 | -0.0383 | 121.0886
3 | 0.5329 | 0.00419 | -0.0383 | 127.1838
3.5 | 0.578 | 0.00494 | -0.0366 | 117.004
4 | 0.6195 | 0.00583 | -0.0343 | 106.2607
4.5 | 0.6669 | 0.00637 | -0.0331 | 104.6939
5 | 0.7147 | 0.00682 | -0.0319 | 104.7947
5.5 | 0.763 | 0.00724 | -0.0308 | 105.3867
6 | 0.8109 | 0.00761 | -0.0297 | 106.5572
6.5 | 0.8578 | 0.00799 | -0.0283 | 107.3592
7 | 0.9004 | 0.00848 | -0.0262 | 106.1792
7.5 | 0.9419 | 0.00892 | -0.0239 | 105.5942
8 | 0.9783 | 0.00931 | -0.0205 | 105.0806
8.5 | 1.0091 | 0.00974 | -0.0159 | 103.6037
9 | 1.0417 | 0.01018 | -0.012 | 102.3281
9.5 | 1.0725 | 0.01072 | -0.008 | 100.0466
10 | 1.1021 | 0.01137 | -0.0041 | 96.9305
10.5 | 1.1336 | 0.01201 | -0.0008 | 94.388
11 | 1.1594 | 0.01278 | 0.0034 | 90.7199
11.5 | 1.2412 | 0.01359 | -0.0044 | 91.3319
12.5 | 1.3764 | 0.01598 | -0.0147 | 86.1327
13 | 1.4107 | 0.01725 | -0.0132 | 81.7797
13.5 | 1.4409 | 0.01882 | -0.0115 | 76.5622
14 | 1.4699 | 0.02049 | -0.0097 | 71.7374
14.5 | 1.4969 | 0.02232 | -0.008 | 67.0654
15 | 1.522 | 0.0243 | -0.0062 | 62.6337
15.5 | 1.5482 | 0.02627 | -0.0047 | 58.9341
16 | 1.5709 | 0.02853 | -0.003 | 55.0613
16.5 | 1.5904 | 0.03114 | -0.0014 | 51.0726
17 | 1.6084 | 0.03394 | 0.0001 | 47.3895
17.5 | 1.6291 | 0.03664 | 0.0012 | 44.4623
18 | 1.6478 | 0.03957 | 0.0022 | 41.6427
18.5 | 1.665 | 0.04269 | 0.0032 | 39.0021
19 | 1.6788 | 0.04622 | 0.004 | 36.3219
19.5 | 1.691 | 0.04996 | 0.0046 | 33.8471
20 | 1.6981 | 0.05431 | 0.0051 | 31.2668

## 101. Re 8M Mach 0.25 (1)
BIGFOIL.COM POLAR EXPORT
GA 40A216
GA 40A216 |  |  |  | Cl Max: | 1.368 | at alpha= | 12 | deg
JavaFoil+Calcfoil stall+Eppler ext transition |  |  |  | L/D Max: | 122.991 | at alpha= | 3 | deg
Re: | 8000000 |  |  | Cd Min: | 0.00432 | at alpha= | -1.5 | deg
Mach: | 0.25 |  |  | Cl=0 at alpha= | -1.6746 | deg
|  |  |  | @ Cl=0.1, Cd= | 0.0043567
|  |  |  | @ Cl=0.4, Cd= | 0.0044781
|  |  |  | @ Cl=0.6, Cd= | 0.0048857
alpha (deg) | Cl | Cd | Cm | Cl/Cd
-15.5 | -0.36 | 0.10606 | -0.001 | -3.396
-15 | -0.411 | 0.10032 | -0.001 | -4.094
-14.5 | -0.456 | 0.09667 | -0.002 | -4.72
-14 | -0.499 | 0.09056 | -0.002 | -5.508
-13.5 | -0.536 | 0.08587 | -0.003 | -6.246
-13 | -0.569 | 0.08097 | -0.004 | -7.03
-12.5 | -0.596 | 0.07736 | -0.004 | -7.703
-12 | -0.62 | 0.0711 | -0.005 | -8.718
-11.5 | -0.752 | 0.01533 | -0.009 | -49.04
-11 | -0.773 | 0.01311 | -0.01 | -59
-10.5 | -0.783 | 0.01199 | -0.012 | -65.296
-10 | -0.783 | 0.01126 | -0.013 | -69.602
-9.5 | -0.773 | 0.01019 | -0.014 | -75.862
-9 | -0.754 | 0.01012 | -0.015 | -74.554
-8.5 | -0.729 | 0.00973 | -0.016 | -74.86
-8 | -0.697 | 0.00875 | -0.017 | -79.63
-7.5 | -0.659 | 0.00895 | -0.018 | -73.647
-7 | -0.616 | 0.00855 | -0.02 | -72.091
-6.5 | -0.569 | 0.00826 | -0.021 | -68.975
-6 | -0.519 | 0.00792 | -0.022 | -65.5
-5.5 | -0.465 | 0.00792 | -0.023 | -58.706
-5 | -0.409 | 0.00757 | -0.024 | -53.969
-4.5 | -0.35 | 0.00735 | -0.025 | -47.638
-4 | -0.29 | 0.00697 | -0.027 | -41.608
-3.5 | -0.229 | 0.00682 | -0.028 | -33.567
-3 | -0.167 | 0.0064 | -0.029 | -26.058
-2.5 | -0.104 | 0.00625 | -0.03 | -16.65
-2 | -0.041 | 0.00609 | -0.031 | -6.734
-1.5 | 0.022 | 0.00432 | -0.032 | 5.157
-1 | 0.086 | 0.00435 | -0.034 | 19.727
-0.5 | 0.149 | 0.00438 | -0.035 | 34.089
0 | 0.214 | 0.00439 | -0.036 | 48.833
0.5 | 0.278 | 0.00441 | -0.037 | 63.163
1 | 0.342 | 0.00446 | -0.038 | 76.737
1.5 | 0.406 | 0.00448 | -0.04 | 90.754
2 | 0.47 | 0.00464 | -0.041 | 101.374
2.5 | 0.534 | 0.00475 | -0.042 | 112.509
3 | 0.597 | 0.00485 | -0.043 | 122.991
3.5 | 0.66 | 0.0056 | -0.044 | 117.796
4 | 0.723 | 0.0066 | -0.045 | 109.544
4.5 | 0.785 | 0.00719 | -0.047 | 109.172
5 | 0.846 | 0.00842 | -0.048 | 100.553
5.5 | 0.907 | 0.00841 | -0.049 | 107.797
6 | 0.966 | 0.00883 | -0.05 | 109.492
6.5 | 1.025 | 0.0098 | -0.051 | 104.596
7 | 1.08 | 0.01066 | -0.052 | 101.324
7.5 | 1.133 | 0.0111 | -0.054 | 102.056
8 | 1.183 | 0.01162 | -0.055 | 101.778
8.5 | 1.229 | 0.01214 | -0.056 | 101.265
9 | 1.272 | 0.01312 | -0.057 | 96.969
9.5 | 1.282 | 0.0142 | -0.057 | 90.258
10 | 1.311 | 0.01499 | -0.058 | 87.484
10.5 | 1.335 | 0.01562 | -0.059 | 85.46
11 | 1.353 | 0.01658 | -0.06 | 81.599
11.5 | 1.364 | 0.01802 | -0.06 | 75.682
12 | 1.368 | 0.01923 | -0.061 | 71.133
12.5 | 1.365 | 0.02044 | -0.062 | 66.772
13 | 1.354 | 0.022 | -0.063 | 61.562
13.5 | 1.337 | 0.02349 | -0.064 | 56.917
14 | 1.311 | 0.02597 | -0.064 | 50.477
14.5 | 1.278 | 0.02831 | -0.065 | 45.123
15 | 1.239 | 0.02997 | -0.066 | 41.352
15.5 | 1.189 | 0.03431 | -0.066 | 34.649
16 | 1.135 | 0.03807 | -0.066 | 29.801
16.5 | 1.072 | 0.04321 | -0.067 | 24.814
17 | 1.002 | 0.05088 | -0.066 | 19.698

## 102. Re 8M Mach 0.25 (2)
BIGFOIL.COM POLAR EXPORT
GA 40A216
GA 40A216 |  |  |  | Cl Max: | 1.6488 | at alpha= | 19 | deg
XFOIL ncrit=9 |  |  |  | L/D Max: | 130.998 | at alpha= | 3 | deg
Re: | 8000000 |  |  | Cd Min: | 0.21783 | at alpha= | -20 | deg
Mach: | 0.25 |  |  | Cl=0 at alpha= | -1.8537 | deg
|  |  |  | @ Cl=0.1, Cd= | 0.0044801
|  |  |  | @ Cl=0.4, Cd= | 0.0038219
|  |  |  | @ Cl=0.6, Cd= | 0.0050382
alpha (deg) | Cl | Cd | Cm | Cl/Cd
-20 | -0.6345 | 0.21783 | 0.0189 | -2.9128
-19.5 | -0.555 | 0.20521 | -0.0054 | -2.7045
-19 | -0.8622 | 0.13765 | -0.0238 | -6.2637
-18.5 | -1.0324 | 0.10113 | -0.0435 | -10.2086
-18 | -1.1003 | 0.07575 | -0.0657 | -14.5254
-17.5 | -1.1329 | 0.05526 | -0.0886 | -20.5013
-16.5 | -1.1713 | 0.03484 | -0.1035 | -33.6194
-16 | -1.1675 | 0.03092 | -0.1017 | -37.7587
-15.5 | -1.1784 | 0.02637 | -0.0984 | -44.6871
-15 | -1.17 | 0.02339 | -0.0949 | -50.0214
-14.5 | -1.1551 | 0.02096 | -0.091 | -55.1097
-14 | -1.1267 | 0.01946 | -0.0877 | -57.8983
-13.5 | -1.1144 | 0.01722 | -0.0824 | -64.7154
-13 | -1.0934 | 0.01559 | -0.0775 | -70.1347
-12.5 | -1.0648 | 0.01448 | -0.0729 | -73.5359
-12 | -1.0336 | 0.01355 | -0.0683 | -76.2804
-11.5 | -1.0041 | 0.01268 | -0.063 | -79.1877
-11 | -0.9742 | 0.01191 | -0.0575 | -81.7968
-10.5 | -0.9399 | 0.01129 | -0.0526 | -83.2507
-10 | -0.8949 | 0.0107 | -0.0497 | -83.6355
-9.5 | -0.8471 | 0.01021 | -0.0474 | -82.9677
-9 | -0.7994 | 0.00962 | -0.045 | -83.0977
-8.5 | -0.7493 | 0.00915 | -0.0432 | -81.8907
-8 | -0.6966 | 0.00874 | -0.0418 | -79.7025
-7.5 | -0.6426 | 0.0084 | -0.0408 | -76.5
-7 | -0.5878 | 0.0081 | -0.0399 | -72.5679
-6.5 | -0.533 | 0.00774 | -0.0392 | -68.863
-6 | -0.4768 | 0.00749 | -0.0387 | -63.6582
-5.5 | -0.4206 | 0.00724 | -0.0383 | -58.0939
-5 | -0.3632 | 0.007 | -0.0381 | -51.8857
-4.5 | -0.3056 | 0.00679 | -0.0381 | -45.0074
-4 | -0.248 | 0.0066 | -0.0381 | -37.5758
-3.5 | -0.1899 | 0.00644 | -0.0382 | -29.4876
-3 | -0.1314 | 0.00626 | -0.0384 | -20.9904
-2.5 | -0.0729 | 0.00609 | -0.0387 | -11.9704
-2 | -0.0153 | 0.0059 | -0.0388 | -2.5932
-1.5 | 0.037 | 0.00533 | -0.0381 | 6.9418
-0.5 | 0.1393 | 0.00395 | -0.0363 | 35.2658
0 | 0.1973 | 0.0038 | -0.0366 | 51.9211
0.5 | 0.2567 | 0.00374 | -0.0371 | 68.6364
1 | 0.3167 | 0.00374 | -0.0378 | 84.6791
1.5 | 0.3765 | 0.00377 | -0.0384 | 99.8674
2 | 0.4354 | 0.0039 | -0.0388 | 111.641
2.5 | 0.4947 | 0.00398 | -0.0394 | 124.2965
3 | 0.5515 | 0.00421 | -0.0394 | 130.9976
3.5 | 0.5971 | 0.00497 | -0.0374 | 120.1408
4 | 0.6379 | 0.00593 | -0.0346 | 107.5717
4.5 | 0.6851 | 0.0065 | -0.0329 | 105.4
5 | 0.7332 | 0.00698 | -0.0313 | 105.043
5.5 | 0.7809 | 0.00744 | -0.0296 | 104.9597
6 | 0.829 | 0.00782 | -0.0279 | 106.0102
6.5 | 0.8738 | 0.00827 | -0.0256 | 105.659
7 | 0.9127 | 0.00881 | -0.0222 | 103.5982
7.5 | 0.9421 | 0.00924 | -0.0167 | 101.9589
8 | 0.9733 | 0.00976 | -0.0118 | 99.7234
8.5 | 1.0041 | 0.01036 | -0.0072 | 96.9208
9 | 1.0378 | 0.01097 | -0.0033 | 94.6035
9.5 | 1.0681 | 0.01178 | 0.0008 | 90.6706
10 | 1.1006 | 0.01262 | 0.0044 | 87.2108
10.5 | 1.1321 | 0.01354 | 0.008 | 83.6115
11 | 1.1563 | 0.01457 | 0.0126 | 79.3617
11.5 | 1.2771 | 0.01578 | -0.0024 | 80.9316
12 | 1.3514 | 0.01739 | -0.0083 | 77.7113
12.5 | 1.3919 | 0.01898 | -0.0075 | 73.3351
13 | 1.4215 | 0.02086 | -0.0052 | 68.1448
13.5 | 1.4507 | 0.02283 | -0.003 | 63.5436
14 | 1.4765 | 0.02504 | -0.0007 | 58.9657
14.5 | 1.5038 | 0.02726 | 0.0014 | 55.1651
15 | 1.5264 | 0.02988 | 0.0035 | 51.0843
15.5 | 1.5502 | 0.03257 | 0.0054 | 47.5959
16 | 1.5686 | 0.03572 | 0.0074 | 43.9138
16.5 | 1.5895 | 0.03885 | 0.009 | 40.9138
17 | 1.6066 | 0.04234 | 0.0105 | 37.9452
17.5 | 1.6224 | 0.04609 | 0.0119 | 35.2007
18 | 1.6351 | 0.05022 | 0.013 | 32.5587
18.5 | 1.6443 | 0.0548 | 0.0139 | 30.0055
19 | 1.6488 | 0.06001 | 0.0145 | 27.4754
19.5 | 1.6485 | 0.06587 | 0.0146 | 25.0266
20 | 1.6412 | 0.07268 | 0.0142 | 22.5812

## 103. Re 8M Mach 0.50 (1)
BIGFOIL.COM POLAR EXPORT
GA 40A216
GA 40A216 |  |  |  | Cl Max: | 1.238 | at alpha= | 20 | deg
JavaFoil+Calcfoil stall+Eppler ext transition |  |  |  | L/D Max: | 128.147 | at alpha= | 3 | deg
Re: | 8000000 |  |  | Cd Min: | 0.00452 | at alpha= | -1.5 | deg
Mach: | 0.5 |  |  | Cl=0 at alpha= | -1.6761 | deg
|  |  |  | @ Cl=0.1, Cd= | 0.0045434
|  |  |  | @ Cl=0.4, Cd= | 0.004652
|  |  |  | @ Cl=0.6, Cd= | 0.0050661
alpha (deg) | Cl | Cd | Cm | Cl/Cd
-20 | -1.032 | 0.15206 | 0.005 | -6.786
-19.5 | -1.002 | 0.14763 | 0.004 | -6.788
-19 | -0.975 | 0.16199 | 0.004 | -6.02
-18.5 | -0.955 | 0.14018 | 0.003 | -6.814
-18 | -0.927 | 0.13444 | 0.003 | -6.897
-17.5 | -0.899 | 0.1277 | 0.002 | -7.041
-17 | -0.869 | 0.12446 | 0.001 | -6.98
-16.5 | -0.834 | 0.13229 | 0.001 | -6.306
-16 | -0.809 | 0.11744 | 0 | -6.89
-15.5 | -0.78 | 0.11292 | -0.001 | -6.907
-15 | -0.752 | 0.10894 | -0.001 | -6.905
-14.5 | -0.725 | 0.10426 | -0.002 | -6.95
-14 | -0.697 | 0.10035 | -0.003 | -6.945
-13.5 | -0.67 | 0.09671 | -0.003 | -6.926
-13 | -0.642 | 0.08984 | -0.004 | -7.143
-12.5 | -0.614 | 0.08399 | -0.005 | -7.309
-12 | -0.586 | 0.07649 | -0.005 | -7.667
-11.5 | -0.561 | 0.07052 | -0.006 | -7.953
-11 | -0.617 | 0.02062 | -0.011 | -29.9
-10.5 | -0.596 | 0.0159 | -0.013 | -37.498
-10 | -0.569 | 0.0143 | -0.014 | -39.781
-9.5 | -0.444 | 0.0595 | -0.008 | -7.464
-9 | -0.496 | 0.01442 | -0.016 | -34.397
-8.5 | -0.473 | 0.01197 | -0.018 | -39.516
-8 | -0.44 | 0.01106 | -0.019 | -39.81
-7.5 | -0.333 | 0.04546 | -0.011 | -7.321
-7 | -0.372 | 0.01011 | -0.022 | -36.833
-6.5 | -0.524 | 0.01004 | -0.023 | -52.17
-6 | -0.527 | 0.00909 | -0.025 | -57.976
-5.5 | -0.493 | 0.00861 | -0.026 | -57.211
-5 | -0.443 | 0.00783 | -0.027 | -56.538
-4.5 | -0.384 | 0.00818 | -0.028 | -46.993
-4 | -0.321 | 0.00746 | -0.03 | -43.047
-3.5 | -0.254 | 0.00741 | -0.031 | -34.314
-3 | -0.186 | 0.00684 | -0.032 | -27.161
-2.5 | -0.116 | 0.00686 | -0.034 | -16.917
-2 | -0.046 | 0.0064 | -0.035 | -7.157
-1.5 | 0.025 | 0.00452 | -0.036 | 5.502
-1 | 0.096 | 0.00454 | -0.038 | 21.136
-0.5 | 0.167 | 0.0046 | -0.039 | 36.253
0 | 0.24 | 0.00456 | -0.04 | 52.625
0.5 | 0.311 | 0.0046 | -0.042 | 67.687
1 | 0.383 | 0.00464 | -0.043 | 82.418
1.5 | 0.454 | 0.00469 | -0.044 | 96.816
2 | 0.526 | 0.0049 | -0.046 | 107.328
2.5 | 0.597 | 0.00506 | -0.047 | 118.156
3 | 0.666 | 0.0052 | -0.048 | 128.147
3.5 | 0.737 | 0.0062 | -0.049 | 118.739
4 | 0.806 | 0.00715 | -0.051 | 112.832
4.5 | 0.875 | 0.00875 | -0.052 | 100.032
5 | 0.942 | 0.00983 | -0.053 | 95.807
5.5 | 1.007 | 0.01041 | -0.055 | 96.712
6 | 1.07 | 0.01161 | -0.056 | 92.114
6.5 | 1.105 | 0.01246 | -0.056 | 88.635
7 | 1.151 | 0.01344 | -0.057 | 85.592
7.5 | 1.186 | 0.0149 | -0.058 | 79.581
8 | 1.206 | 0.01608 | -0.059 | 75.001
8.5 | 1.199 | 0.01752 | -0.06 | 68.442
9 | 1.13 | 0.01925 | -0.061 | 58.732
9.5 | 0.758 | 0.02103 | -0.062 | 36.027
10 | 0.784 | 0.02458 | -0.062 | 31.883
10.5 | 0.819 | 0.02423 | -0.064 | 33.797
11 | 0.722 | 0.07838 | -0.035 | 9.208
11.5 | 0.752 | 0.07815 | -0.038 | 9.622
12 | 0.78 | 0.08517 | -0.039 | 9.16
12.5 | 0.833 | 0.07663 | -0.051 | 10.875
13 | 0.848 | 0.0912 | -0.047 | 9.296
13.5 | 0.866 | 0.09789 | -0.043 | 8.852
14 | 0.897 | 0.10255 | -0.045 | 8.745
14.5 | 0.93 | 0.10458 | -0.048 | 8.893
15 | 0.967 | 0.10461 | -0.053 | 9.245
15.5 | 1.001 | 0.10716 | -0.055 | 9.338
16 | 1.024 | 0.11776 | -0.054 | 8.693
16.5 | 1.039 | 0.13745 | -0.05 | 7.557
17 | 1.068 | 0.12534 | -0.052 | 8.52
17.5 | 1.104 | 0.12597 | -0.055 | 8.762
18 | 1.158 | 0.11399 | -0.063 | 10.156
18.5 | 1.206 | 0.10671 | -0.067 | 11.306
19 | 1.219 | 0.12348 | -0.065 | 9.871
19.5 | 1.233 | 0.14057 | -0.063 | 8.771
20 | 1.238 | 0.15983 | -0.058 | 7.747

## 104. Re 8M Mach 0.50 (2)
BIGFOIL.COM POLAR EXPORT
GA 40A216
GA 40A216 |  |  |  | Cl Max: | 1.3185 | at alpha= | 13 | deg
XFOIL ncrit=9 |  |  |  | L/D Max: | 148.019 | at alpha= | 3 | deg
Re: | 8000000 |  |  | Cd Min: | 0.16326 | at alpha= | 18 | deg
Mach: | 0.5 |  |  | Cl=0 at alpha= | -1.9339 | deg
|  |  |  | @ Cl=0.1, Cd= | 0.004778
|  |  |  | @ Cl=0.4, Cd= | 0.0038756
|  |  |  | @ Cl=0.6, Cd= | 0.0042057
alpha (deg) | Cl | Cd | Cm | Cl/Cd
-13 | -0.3725 | 0.10921 | -0.0749 | -3.4109
-12 | -0.3795 | 0.08887 | -0.0863 | -4.2703
-11.5 | -0.3989 | 0.07586 | -0.0941 | -5.2584
-11 | -0.4194 | 0.06152 | -0.1044 | -6.8173
-10.5 | -0.4516 | 0.05066 | -0.1111 | -8.9143
-10 | -0.4859 | 0.04215 | -0.1136 | -11.5279
-9.5 | -0.5281 | 0.03468 | -0.112 | -15.2278
-9 | -0.5664 | 0.02864 | -0.1066 | -19.7765
-8.5 | -0.5986 | 0.02353 | -0.0978 | -25.4399
-8 | -0.619 | 0.0184 | -0.0874 | -33.6413
-7.5 | -0.6105 | 0.01335 | -0.0792 | -45.7303
-7 | -0.6074 | 0.01069 | -0.0676 | -56.8195
-6.5 | -0.5767 | 0.00926 | -0.0596 | -62.2786
-6 | -0.5243 | 0.00849 | -0.055 | -61.755
-5.5 | -0.4651 | 0.00796 | -0.0519 | -58.4296
-5 | -0.4023 | 0.0076 | -0.0497 | -52.9342
-4.5 | -0.338 | 0.00726 | -0.0482 | -46.5565
-4 | -0.2722 | 0.007 | -0.0472 | -38.8857
-3.5 | -0.207 | 0.00675 | -0.0464 | -30.6667
-3 | -0.141 | 0.00656 | -0.0459 | -21.4939
-2.5 | -0.0748 | 0.00637 | -0.0457 | -11.7425
-2 | -0.0083 | 0.00617 | -0.0457 | -1.3452
-1.5 | 0.0545 | 0.00581 | -0.0452 | 9.3804
-1 | 0.103 | 0.00471 | -0.0424 | 21.8684
-0.5 | 0.1596 | 0.00409 | -0.0409 | 39.022
0 | 0.2265 | 0.00392 | -0.0413 | 57.7806
0.5 | 0.2952 | 0.00384 | -0.042 | 76.875
1 | 0.3639 | 0.00386 | -0.0427 | 94.2746
1.5 | 0.4335 | 0.00389 | -0.0435 | 111.4396
2 | 0.5008 | 0.00401 | -0.0438 | 124.8878
2.5 | 0.5686 | 0.00413 | -0.0441 | 137.6755
3 | 0.635 | 0.00429 | -0.044 | 148.0186
3.5 | 0.6846 | 0.00506 | -0.0409 | 135.2964
4 | 0.7137 | 0.00635 | -0.0341 | 112.3937
4.5 | 0.7504 | 0.0072 | -0.0285 | 104.2222
5 | 0.7823 | 0.00781 | -0.0217 | 100.1665
5.5 | 0.8094 | 0.00846 | -0.014 | 95.6738
6 | 0.8394 | 0.00924 | -0.0073 | 90.8442
6.5 | 0.8641 | 0.0104 | -0.0004 | 83.0865
7 | 0.8888 | 0.01188 | 0.0058 | 74.8148
8 | 0.9588 | 0.01466 | 0.0149 | 65.4025
8.5 | 0.9962 | 0.01611 | 0.019 | 61.8374
9 | 1.0344 | 0.01762 | 0.023 | 58.706
9.5 | 1.0698 | 0.01935 | 0.0272 | 55.2868
10 | 1.1067 | 0.0211 | 0.0312 | 52.4502
10.5 | 1.142 | 0.02307 | 0.0352 | 49.5015
11 | 1.1881 | 0.02515 | 0.0372 | 47.2406
13 | 1.3185 | 0.04889 | 0.0283 | 26.9687
13.5 | 1.2936 | 0.05702 | 0.03 | 22.6868
14 | 1.2514 | 0.0674 | 0.0296 | 18.5668
14.5 | 1.2187 | 0.0779 | 0.0275 | 15.6444
15 | 1.1808 | 0.0898 | 0.0233 | 13.1492
15.5 | 1.1422 | 0.10263 | 0.0176 | 11.1293
16 | 1.1147 | 0.11487 | 0.0115 | 9.704
16.5 | 1.0878 | 0.12751 | 0.0048 | 8.5311
17 | 1.0598 | 0.14086 | -0.0028 | 7.5238
17.5 | 1.044 | 0.15264 | -0.0096 | 6.8396
18 | 1.0381 | 0.16326 | -0.0159 | 6.3586

## 105. Re 10M Mach 0.00 (1)
BIGFOIL.COM POLAR EXPORT
GA 40A216
GA 40A216 |  |  |  | Cl Max: | 1.453 | at alpha= | 14 | deg
JavaFoil+Calcfoil stall+Eppler ext transition |  |  |  | L/D Max: | 116.033 | at alpha= | 8.5 | deg
Re: | 10000000 |  |  | Cd Min: | 0.00426 | at alpha= | -1.5 | deg
Mach: | 0 |  |  | Cl=0 at alpha= | -1.6774 | deg
|  |  |  | @ Cl=0.1, Cd= | 0.0043055
|  |  |  | @ Cl=0.4, Cd= | 0.004499
|  |  |  | @ Cl=0.6, Cd= | 0.0055464
alpha (deg) | Cl | Cd | Cm | Cl/Cd
-17.5 | -0.67 | 0.10825 | 0.002 | -6.186
-17 | -0.688 | 0.10086 | 0.001 | -6.819
-16.5 | -0.71 | 0.08925 | 0.001 | -7.951
-16 | -0.739 | 0.07153 | 0 | -10.333
-15.5 | -0.807 | 0.03418 | -0.001 | -23.609
-15 | -0.833 | 0.02687 | -0.002 | -30.995
-14.5 | -0.852 | 0.02239 | -0.003 | -38.077
-14 | -0.87 | 0.01895 | -0.004 | -45.918
-13.5 | -0.882 | 0.01659 | -0.005 | -53.163
-13 | -0.89 | 0.0146 | -0.006 | -60.94
-12.5 | -0.892 | 0.0135 | -0.007 | -66.059
-12 | -0.89 | 0.01282 | -0.008 | -69.412
-11.5 | -0.885 | 0.01159 | -0.009 | -76.418
-11 | -0.874 | 0.01096 | -0.01 | -79.721
-10.5 | -0.855 | 0.01049 | -0.011 | -81.479
-10 | -0.832 | 0.01002 | -0.012 | -83.051
-9.5 | -0.804 | 0.01008 | -0.014 | -79.765
-9 | -0.773 | 0.00886 | -0.015 | -87.181
-8.5 | -0.737 | 0.00922 | -0.016 | -79.922
-8 | -0.698 | 0.00856 | -0.017 | -81.526
-7.5 | -0.654 | 0.00858 | -0.018 | -76.256
-7 | -0.608 | 0.00773 | -0.019 | -78.709
-6.5 | -0.559 | 0.00739 | -0.02 | -75.683
-6 | -0.507 | 0.00734 | -0.021 | -69.124
-5.5 | -0.453 | 0.00713 | -0.022 | -63.586
-5 | -0.397 | 0.00716 | -0.023 | -55.508
-4.5 | -0.34 | 0.0069 | -0.025 | -49.317
-4 | -0.282 | 0.00665 | -0.026 | -42.324
-3.5 | -0.222 | 0.00648 | -0.027 | -34.241
-3 | -0.162 | 0.00615 | -0.028 | -26.308
-2.5 | -0.101 | 0.00615 | -0.029 | -16.41
-2 | -0.04 | 0.00587 | -0.03 | -6.78
-1.5 | 0.022 | 0.00426 | -0.031 | 5.056
-1 | 0.083 | 0.0043 | -0.033 | 19.336
-0.5 | 0.145 | 0.00432 | -0.034 | 33.437
0 | 0.208 | 0.00432 | -0.035 | 48.053
0.5 | 0.27 | 0.00429 | -0.036 | 62.83
1 | 0.332 | 0.00438 | -0.037 | 75.704
1.5 | 0.393 | 0.00449 | -0.038 | 87.713
2 | 0.455 | 0.00457 | -0.039 | 99.671
2.5 | 0.517 | 0.00499 | -0.041 | 103.632
3 | 0.578 | 0.00533 | -0.042 | 108.4
3.5 | 0.639 | 0.00593 | -0.043 | 107.81
4 | 0.7 | 0.00658 | -0.044 | 106.424
4.5 | 0.76 | 0.0076 | -0.045 | 100.073
5 | 0.82 | 0.00796 | -0.046 | 103.095
5.5 | 0.879 | 0.00795 | -0.047 | 110.659
6 | 0.937 | 0.00827 | -0.049 | 113.427
6.5 | 0.995 | 0.00941 | -0.05 | 105.678
7 | 1.05 | 0.00979 | -0.051 | 107.206
7.5 | 1.103 | 0.01021 | -0.052 | 107.961
8 | 1.153 | 0.01065 | -0.053 | 108.302
8.5 | 1.202 | 0.01036 | -0.054 | 116.033
9 | 1.248 | 0.01109 | -0.055 | 112.519
9.5 | 1.291 | 0.01185 | -0.056 | 108.943
10 | 1.33 | 0.01234 | -0.057 | 107.818
10.5 | 1.367 | 0.01287 | -0.058 | 106.205
11 | 1.369 | 0.01456 | -0.058 | 94.038
11.5 | 1.394 | 0.01532 | -0.059 | 91.039
12 | 1.414 | 0.01607 | -0.06 | 88.015
12.5 | 1.431 | 0.01702 | -0.061 | 84.049
13 | 1.443 | 0.01831 | -0.061 | 78.779
13.5 | 1.451 | 0.01913 | -0.062 | 75.82
14 | 1.453 | 0.02063 | -0.063 | 70.445
14.5 | 1.452 | 0.02207 | -0.064 | 65.806
15 | 1.448 | 0.02377 | -0.065 | 60.899
15.5 | 1.44 | 0.02514 | -0.065 | 57.285
16 | 1.427 | 0.02747 | -0.066 | 51.933
16.5 | 1.412 | 0.02941 | -0.067 | 47.996
17 | 1.393 | 0.03179 | -0.067 | 43.83
17.5 | 1.371 | 0.03438 | -0.068 | 39.887
18 | 1.349 | 0.03655 | -0.068 | 36.916
18.5 | 1.32 | 0.04093 | -0.068 | 32.255
19 | 1.284 | 0.04491 | -0.069 | 28.584

## 106. Re 10M Mach 0.00 (2)
BIGFOIL.COM POLAR EXPORT
GA 40A216
GA 40A216 |  |  |  | Cl Max: | 1.7297 | at alpha= | 20 | deg
XFOIL ncrit=9 |  |  |  | L/D Max: | 119.646 | at alpha= | 2.5 | deg
Re: | 10000000 |  |  | Cd Min: | 0.04916 | at alpha= | 20 | deg
Mach: | 0 |  |  | Cl=0 at alpha= | -1.8403 | deg
|  |  |  | @ Cl=0.1, Cd= | 0.0043991
|  |  |  | @ Cl=0.4, Cd= | 0.0037748
|  |  |  | @ Cl=0.6, Cd= | 0.0056847
alpha (deg) | Cl | Cd | Cm | Cl/Cd
-20 | -1.5714 | 0.03602 | -0.0601 | -43.6258
-19.5 | -1.5537 | 0.03313 | -0.0598 | -46.8971
-19 | -1.5346 | 0.0302 | -0.0598 | -50.8146
-18 | -1.4099 | 0.02413 | -0.0759 | -58.4293
-17.5 | -1.3506 | 0.02203 | -0.0822 | -61.3073
-17 | -1.3294 | 0.02054 | -0.0796 | -64.7225
-16.5 | -1.3167 | 0.01856 | -0.0759 | -70.9429
-16 | -1.2927 | 0.0173 | -0.073 | -74.7225
-15.5 | -1.269 | 0.0161 | -0.0697 | -78.8199
-15 | -1.244 | 0.01503 | -0.0663 | -82.7678
-14.5 | -1.217 | 0.01413 | -0.0628 | -86.1288
-14 | -1.1877 | 0.01341 | -0.0593 | -88.5682
-13.5 | -1.1603 | 0.01265 | -0.0552 | -91.7233
-13 | -1.1328 | 0.012 | -0.0507 | -94.4
-12.5 | -1.1018 | 0.01156 | -0.0465 | -95.3114
-12 | -1.0625 | 0.01106 | -0.044 | -96.0669
-11.5 | -1.0188 | 0.01061 | -0.0422 | -96.0226
-11 | -0.9738 | 0.01019 | -0.0407 | -95.5643
-10.5 | -0.9266 | 0.00979 | -0.0395 | -94.6476
-10 | -0.878 | 0.00945 | -0.0386 | -92.9101
-9.5 | -0.8293 | 0.00905 | -0.0376 | -91.6354
-9 | -0.78 | 0.00866 | -0.0367 | -90.0693
-8.5 | -0.7293 | 0.00833 | -0.0361 | -87.551
-8 | -0.6772 | 0.00803 | -0.0357 | -84.3337
-7.5 | -0.6244 | 0.00778 | -0.0355 | -80.2571
-7 | -0.5715 | 0.00749 | -0.0352 | -76.3017
-6.5 | -0.5177 | 0.00724 | -0.0351 | -71.5055
-6 | -0.4633 | 0.00704 | -0.0351 | -65.8097
-5.5 | -0.4087 | 0.00681 | -0.0351 | -60.0147
-5 | -0.3533 | 0.00661 | -0.0353 | -53.4493
-4.5 | -0.2977 | 0.00644 | -0.0355 | -46.2267
-4 | -0.2421 | 0.00628 | -0.0357 | -38.551
-3.5 | -0.1856 | 0.00612 | -0.0361 | -30.3268
-3 | -0.1292 | 0.00596 | -0.0365 | -21.6779
-2.5 | -0.0727 | 0.00582 | -0.0368 | -12.4914
-2 | -0.0169 | 0.00565 | -0.0371 | -2.9912
-1.5 | 0.036 | 0.00519 | -0.0369 | 6.9364
-1 | 0.0868 | 0.00458 | -0.0363 | 18.952
-0.5 | 0.1357 | 0.00391 | -0.0354 | 34.7059
0 | 0.1907 | 0.00369 | -0.0356 | 51.6802
0.5 | 0.2475 | 0.00362 | -0.036 | 68.3702
1 | 0.3053 | 0.00361 | -0.0367 | 84.5706
1.5 | 0.3613 | 0.00372 | -0.037 | 97.1237
2 | 0.4178 | 0.0038 | -0.0374 | 109.9474
2.5 | 0.4738 | 0.00396 | -0.0378 | 119.6465
3 | 0.5236 | 0.00445 | -0.037 | 117.6629
3.5 | 0.5674 | 0.00525 | -0.0352 | 108.0762
4 | 0.6139 | 0.00587 | -0.0339 | 104.5826
4.5 | 0.6626 | 0.00632 | -0.0329 | 104.8418
5 | 0.7124 | 0.00669 | -0.0322 | 106.4873
5.5 | 0.7617 | 0.00704 | -0.0314 | 108.196
6 | 0.8106 | 0.00739 | -0.0305 | 109.6888
6.5 | 0.8579 | 0.00775 | -0.0294 | 110.6968
7 | 0.9016 | 0.00822 | -0.0275 | 109.6837
7.5 | 0.9463 | 0.00859 | -0.0259 | 110.163
8 | 0.9889 | 0.00895 | -0.0239 | 110.4916
8.5 | 1.0246 | 0.00929 | -0.0204 | 110.2906
9 | 1.0566 | 0.00968 | -0.0163 | 109.1529
9.5 | 1.0871 | 0.01016 | -0.0121 | 106.998
10 | 1.1195 | 0.01065 | -0.0086 | 105.1174
10.5 | 1.1503 | 0.01123 | -0.005 | 102.431
11 | 1.1778 | 0.01198 | -0.0011 | 98.3139
11.5 | 1.2052 | 0.01268 | 0.0026 | 95.0473
12 | 1.292 | 0.01343 | -0.0064 | 96.2025
12.5 | 1.3681 | 0.01456 | -0.0134 | 93.9629
13 | 1.4243 | 0.01577 | -0.0165 | 90.3171
13.5 | 1.4556 | 0.01717 | -0.0148 | 84.7758
14 | 1.4854 | 0.01869 | -0.0131 | 79.4757
14.5 | 1.5131 | 0.02036 | -0.0114 | 74.3173
15 | 1.5408 | 0.02209 | -0.0099 | 69.751
15.5 | 1.5681 | 0.02385 | -0.0084 | 65.7484
16 | 1.5901 | 0.02602 | -0.0066 | 61.1107
16.5 | 1.6107 | 0.02836 | -0.005 | 56.7948
17 | 1.6334 | 0.03064 | -0.0037 | 53.3094
17.5 | 1.6555 | 0.03302 | -0.0025 | 50.1363
18 | 1.6752 | 0.03566 | -0.0014 | 46.977
18.5 | 1.6937 | 0.0385 | -0.0004 | 43.9922
19 | 1.7079 | 0.04175 | 0.0006 | 40.9078
19.5 | 1.7214 | 0.04518 | 0.0014 | 38.1009
20 | 1.7297 | 0.04916 | 0.0021 | 35.1851

## 107. Re 10M Mach 0.10 (1)
BIGFOIL.COM POLAR EXPORT
GA 40A216
GA 40A216 |  |  |  | Cl Max: | 1.439 | at alpha= | 13.5 | deg
JavaFoil+Calcfoil stall+Eppler ext transition |  |  |  | L/D Max: | 115.503 | at alpha= | 8.5 | deg
Re: | 10000000 |  |  | Cd Min: | 0.00426 | at alpha= | 0.5 | deg
Mach: | 0.1 |  |  | Cl=0 at alpha= | -1.6774 | deg
|  |  |  | @ Cl=0.1, Cd= | 0.0043225
|  |  |  | @ Cl=0.4, Cd= | 0.0044711
|  |  |  | @ Cl=0.6, Cd= | 0.0055507
alpha (deg) | Cl | Cd | Cm | Cl/Cd
-17 | -0.639 | 0.10614 | 0.001 | -6.019
-16.5 | -0.66 | 0.09842 | 0.001 | -6.701
-16 | -0.678 | 0.0927 | 0 | -7.312
-15.5 | -0.708 | 0.07507 | -0.001 | -9.432
-15 | -0.782 | 0.03396 | -0.002 | -23.026
-14.5 | -0.805 | 0.02818 | -0.003 | -28.575
-14 | -0.835 | 0.02103 | -0.004 | -39.704
-13.5 | -0.853 | 0.01768 | -0.005 | -48.262
-13 | -0.866 | 0.01524 | -0.006 | -56.795
-12.5 | -0.872 | 0.0139 | -0.007 | -62.77
-12 | -0.874 | 0.01304 | -0.008 | -67.026
-11.5 | -0.872 | 0.01183 | -0.009 | -73.688
-11 | -0.865 | 0.01111 | -0.01 | -77.836
-10.5 | -0.848 | 0.01061 | -0.011 | -79.968
-10 | -0.827 | 0.01056 | -0.013 | -78.357
-9.5 | -0.802 | 0.01012 | -0.014 | -79.189
-9 | -0.771 | 0.00895 | -0.015 | -86.17
-8.5 | -0.737 | 0.00927 | -0.016 | -79.471
-8 | -0.698 | 0.00858 | -0.017 | -81.391
-7.5 | -0.656 | 0.00861 | -0.018 | -76.117
-7 | -0.61 | 0.008 | -0.019 | -76.175
-6.5 | -0.561 | 0.00746 | -0.02 | -75.16
-6 | -0.509 | 0.00741 | -0.021 | -68.716
-5.5 | -0.455 | 0.00713 | -0.022 | -63.849
-5 | -0.399 | 0.0071 | -0.024 | -56.228
-4.5 | -0.342 | 0.0068 | -0.025 | -50.277
-4 | -0.283 | 0.00671 | -0.026 | -42.187
-3.5 | -0.223 | 0.00645 | -0.027 | -34.589
-3 | -0.163 | 0.00611 | -0.028 | -26.613
-2.5 | -0.101 | 0.0062 | -0.029 | -16.345
-2 | -0.04 | 0.00588 | -0.03 | -6.793
-1.5 | 0.022 | 0.0043 | -0.032 | 5.04
-1 | 0.084 | 0.00427 | -0.033 | 19.559
-0.5 | 0.145 | 0.00447 | -0.034 | 32.479
0 | 0.209 | 0.0043 | -0.035 | 48.574
0.5 | 0.271 | 0.00426 | -0.036 | 63.547
1 | 0.333 | 0.00437 | -0.037 | 76.227
1.5 | 0.395 | 0.00446 | -0.039 | 88.635
2 | 0.458 | 0.0046 | -0.04 | 99.422
2.5 | 0.52 | 0.00503 | -0.041 | 103.456
3 | 0.581 | 0.00537 | -0.042 | 108.138
3.5 | 0.642 | 0.00595 | -0.043 | 107.986
4 | 0.704 | 0.00662 | -0.044 | 106.348
4.5 | 0.764 | 0.00769 | -0.045 | 99.409
5 | 0.824 | 0.008 | -0.047 | 102.979
5.5 | 0.884 | 0.00797 | -0.048 | 110.883
6 | 0.942 | 0.00831 | -0.049 | 113.347
6.5 | 0.999 | 0.00945 | -0.05 | 105.742
7 | 1.054 | 0.00988 | -0.051 | 106.714
7.5 | 1.107 | 0.01026 | -0.052 | 107.939
8 | 1.158 | 0.01074 | -0.053 | 107.8
8.5 | 1.206 | 0.01045 | -0.054 | 115.503
9 | 1.252 | 0.01162 | -0.055 | 107.761
9.5 | 1.294 | 0.01197 | -0.057 | 108.143
10 | 1.333 | 0.01221 | -0.058 | 109.184
10.5 | 1.343 | 0.01395 | -0.058 | 96.276
11 | 1.369 | 0.01477 | -0.058 | 92.697
11.5 | 1.392 | 0.01553 | -0.059 | 89.669
12 | 1.411 | 0.01635 | -0.06 | 86.278
12.5 | 1.425 | 0.01734 | -0.061 | 82.149
13 | 1.434 | 0.01869 | -0.062 | 76.74
13.5 | 1.439 | 0.01955 | -0.063 | 73.603
14 | 1.439 | 0.02113 | -0.063 | 68.075
14.5 | 1.434 | 0.02266 | -0.064 | 63.293
15 | 1.426 | 0.02441 | -0.065 | 58.42
15.5 | 1.413 | 0.02636 | -0.065 | 53.613
16 | 1.397 | 0.02839 | -0.066 | 49.204
16.5 | 1.377 | 0.03045 | -0.067 | 45.237
17 | 1.354 | 0.03304 | -0.067 | 40.983
17.5 | 1.327 | 0.036 | -0.068 | 36.864
18 | 1.298 | 0.0395 | -0.068 | 32.85
18.5 | 1.266 | 0.04349 | -0.068 | 29.1

## 108. Re 10M Mach 0.10 (2)
BIGFOIL.COM POLAR EXPORT
GA 40A216
GA 40A216 |  |  |  | Cl Max: | 1.7216 | at alpha= | 20 | deg
XFOIL ncrit=9 |  |  |  | L/D Max: | 120.101 | at alpha= | 2.5 | deg
Re: | 10000000 |  |  | Cd Min: | 0.05214 | at alpha= | 20 | deg
Mach: | 0.1 |  |  | Cl=0 at alpha= | -1.8431 | deg
|  |  |  | @ Cl=0.1, Cd= | 0.0044165
|  |  |  | @ Cl=0.4, Cd= | 0.0037776
|  |  |  | @ Cl=0.6, Cd= | 0.0056497
alpha (deg) | Cl | Cd | Cm | Cl/Cd
-20 | -1.5556 | 0.03992 | -0.0634 | -38.9679
-19.5 | -1.5403 | 0.03648 | -0.0633 | -42.2231
-19 | -1.5253 | 0.03294 | -0.0635 | -46.3054
-18 | -1.403 | 0.02656 | -0.0788 | -52.8238
-17.5 | -1.3363 | 0.02399 | -0.087 | -55.7024
-17 | -1.3195 | 0.02208 | -0.0842 | -59.76
-16.5 | -1.3107 | 0.01973 | -0.0804 | -66.4318
-16 | -1.2874 | 0.01831 | -0.0774 | -70.3113
-15.5 | -1.2655 | 0.01689 | -0.074 | -74.926
-15 | -1.2413 | 0.01568 | -0.0704 | -79.1645
-14.5 | -1.2148 | 0.01466 | -0.0668 | -82.8649
-14 | -1.186 | 0.01384 | -0.0632 | -85.6936
-13.5 | -1.1589 | 0.013 | -0.059 | -89.1462
-13 | -1.1315 | 0.01228 | -0.0544 | -92.1417
-12.5 | -1.1 | 0.01175 | -0.0502 | -93.617
-12 | -1.0662 | 0.01126 | -0.0463 | -94.6892
-11.5 | -1.0233 | 0.01077 | -0.0442 | -95.0139
-11 | -0.9786 | 0.01032 | -0.0424 | -94.8256
-10.5 | -0.9316 | 0.00989 | -0.041 | -94.1962
-10 | -0.883 | 0.00954 | -0.0398 | -92.5577
-9.5 | -0.8334 | 0.00916 | -0.0388 | -90.9825
-9 | -0.7843 | 0.00875 | -0.0377 | -89.6343
-8.5 | -0.7333 | 0.00839 | -0.037 | -87.4017
-8 | -0.6811 | 0.00808 | -0.0365 | -84.2946
-7.5 | -0.6281 | 0.00782 | -0.0361 | -80.3197
-7 | -0.5746 | 0.00753 | -0.0358 | -76.3081
-6.5 | -0.5207 | 0.00727 | -0.0356 | -71.6231
-6 | -0.4659 | 0.00707 | -0.0356 | -65.8982
-5.5 | -0.4109 | 0.00683 | -0.0355 | -60.1611
-4.5 | -0.2993 | 0.00646 | -0.0358 | -46.3313
-4 | -0.2433 | 0.00629 | -0.036 | -38.6804
-3.5 | -0.1864 | 0.00613 | -0.0364 | -30.4078
-3 | -0.1297 | 0.00597 | -0.0367 | -21.7253
-2.5 | -0.0729 | 0.00583 | -0.0371 | -12.5043
-2 | -0.0167 | 0.00566 | -0.0374 | -2.9505
-1.5 | 0.0365 | 0.0052 | -0.0371 | 7.0192
-1 | 0.0875 | 0.00459 | -0.0365 | 19.0632
-0.5 | 0.1365 | 0.00391 | -0.0356 | 34.9105
0 | 0.192 | 0.00369 | -0.0358 | 52.0325
0.5 | 0.249 | 0.00362 | -0.0362 | 68.7845
1 | 0.3072 | 0.00362 | -0.0369 | 84.8619
1.5 | 0.3636 | 0.00372 | -0.0372 | 97.7419
2 | 0.4205 | 0.00381 | -0.0376 | 110.3675
2.5 | 0.4768 | 0.00397 | -0.038 | 120.1008
3 | 0.5269 | 0.00445 | -0.0372 | 118.4045
3.5 | 0.5709 | 0.00526 | -0.0353 | 108.5361
4 | 0.6172 | 0.00588 | -0.0339 | 104.966
4.5 | 0.666 | 0.00634 | -0.0329 | 105.0473
5 | 0.7159 | 0.00672 | -0.0321 | 106.5327
5.5 | 0.7653 | 0.00707 | -0.0312 | 108.2461
6 | 0.8141 | 0.00743 | -0.0302 | 109.5693
6.5 | 0.8612 | 0.0078 | -0.0289 | 110.4103
7 | 0.9048 | 0.00827 | -0.027 | 109.4075
7.5 | 0.9493 | 0.00864 | -0.0252 | 109.8727
8 | 0.9913 | 0.00902 | -0.0229 | 109.9002
8.5 | 1.0237 | 0.00936 | -0.0187 | 109.3697
9 | 1.0557 | 0.00979 | -0.0145 | 107.8345
9.5 | 1.0865 | 0.01029 | -0.0104 | 105.5879
10 | 1.1191 | 0.01081 | -0.0068 | 103.5245
10.5 | 1.1498 | 0.01145 | -0.0032 | 100.4192
11 | 1.1772 | 0.01225 | 0.0007 | 96.098
11.5 | 1.2053 | 0.01297 | 0.0044 | 92.9298
12 | 1.2997 | 0.01384 | -0.0061 | 93.909
13 | 1.4267 | 0.01637 | -0.015 | 87.1533
13.5 | 1.4585 | 0.01778 | -0.0133 | 82.0304
14 | 1.4865 | 0.01949 | -0.0114 | 76.2699
14.5 | 1.5157 | 0.02114 | -0.0097 | 71.6982
15 | 1.5424 | 0.023 | -0.008 | 67.0609
15.5 | 1.5692 | 0.02486 | -0.0064 | 63.1215
16 | 1.5905 | 0.02718 | -0.0045 | 58.5173
16.5 | 1.6129 | 0.0295 | -0.003 | 54.6746
17 | 1.6349 | 0.03195 | -0.0016 | 51.1706
17.5 | 1.6557 | 0.03454 | -0.0004 | 47.9357
18 | 1.6742 | 0.03743 | 0.0008 | 44.7288
18.5 | 1.6911 | 0.04051 | 0.0019 | 41.7452
19 | 1.7042 | 0.04402 | 0.0029 | 38.7142
19.5 | 1.7162 | 0.04773 | 0.0036 | 35.9564
20 | 1.7216 | 0.05214 | 0.0044 | 33.0188

## 109. Re 10M Mach 0.25 (1)
BIGFOIL.COM POLAR EXPORT
GA 40A216
GA 40A216 |  |  |  | Cl Max: | 1.371 | at alpha= | 12 | deg
JavaFoil+Calcfoil stall+Eppler ext transition |  |  |  | L/D Max: | 112.585 | at alpha= | 8.5 | deg
Re: | 10000000 |  |  | Cd Min: | 0.00431 | at alpha= | -1 | deg
Mach: | 0.25 |  |  | Cl=0 at alpha= | -1.6746 | deg
|  |  |  | @ Cl=0.1, Cd= | 0.00433
|  |  |  | @ Cl=0.4, Cd= | 0.0045106
|  |  |  | @ Cl=0.6, Cd= | 0.0055086
alpha (deg) | Cl | Cd | Cm | Cl/Cd
-15.5 | -0.361 | 0.10402 | -0.001 | -3.467
-15 | -0.412 | 0.09815 | -0.001 | -4.194
-14.5 | -0.457 | 0.09558 | -0.002 | -4.778
-14 | -0.5 | 0.08877 | -0.002 | -5.632
-13.5 | -0.538 | 0.08335 | -0.003 | -6.456
-13 | -0.572 | 0.07795 | -0.004 | -7.333
-12.5 | -0.598 | 0.07542 | -0.004 | -7.923
-12 | -0.632 | 0.06242 | -0.006 | -10.118
-11.5 | -0.758 | 0.01387 | -0.009 | -54.65
-11 | -0.776 | 0.01238 | -0.011 | -62.7
-10.5 | -0.787 | 0.01133 | -0.012 | -69.399
-10 | -0.785 | 0.01082 | -0.013 | -72.524
-9.5 | -0.773 | 0.0102 | -0.014 | -75.823
-9 | -0.754 | 0.00937 | -0.015 | -80.547
-8.5 | -0.729 | 0.00891 | -0.016 | -81.762
-8 | -0.697 | 0.00895 | -0.017 | -77.843
-7.5 | -0.659 | 0.00896 | -0.018 | -73.53
-7 | -0.616 | 0.0083 | -0.02 | -74.308
-6.5 | -0.57 | 0.0076 | -0.021 | -74.952
-6 | -0.519 | 0.0076 | -0.022 | -68.266
-5.5 | -0.465 | 0.00767 | -0.023 | -60.644
-5 | -0.409 | 0.00731 | -0.024 | -55.873
-4.5 | -0.35 | 0.00687 | -0.025 | -50.993
-4 | -0.29 | 0.00678 | -0.027 | -42.793
-3.5 | -0.229 | 0.00659 | -0.028 | -34.735
-3 | -0.167 | 0.00622 | -0.029 | -26.816
-2.5 | -0.104 | 0.00611 | -0.03 | -17.051
-2 | -0.041 | 0.00601 | -0.031 | -6.826
-1.5 | 0.022 | 0.00434 | -0.032 | 5.128
-1 | 0.086 | 0.00431 | -0.034 | 19.918
-0.5 | 0.149 | 0.0044 | -0.035 | 33.92
0 | 0.214 | 0.00434 | -0.036 | 49.443
0.5 | 0.278 | 0.00432 | -0.037 | 64.507
1 | 0.342 | 0.00442 | -0.038 | 77.5
1.5 | 0.406 | 0.00452 | -0.04 | 89.884
2 | 0.47 | 0.00462 | -0.041 | 101.905
2.5 | 0.534 | 0.00506 | -0.042 | 105.669
3 | 0.597 | 0.00548 | -0.043 | 108.842
3.5 | 0.66 | 0.00608 | -0.044 | 108.489
4 | 0.723 | 0.00679 | -0.045 | 106.362
4.5 | 0.785 | 0.0079 | -0.047 | 99.385
5 | 0.846 | 0.00832 | -0.048 | 101.756
5.5 | 0.907 | 0.00823 | -0.049 | 110.25
6 | 0.966 | 0.00939 | -0.05 | 102.866
6.5 | 1.025 | 0.00988 | -0.051 | 103.68
7 | 1.08 | 0.01029 | -0.052 | 104.974
7.5 | 1.133 | 0.01074 | -0.054 | 105.419
8 | 1.183 | 0.01122 | -0.055 | 105.435
8.5 | 1.229 | 0.01092 | -0.056 | 112.585
9 | 1.272 | 0.01261 | -0.057 | 100.862
9.5 | 1.31 | 0.01266 | -0.058 | 103.469
10 | 1.314 | 0.01408 | -0.058 | 93.325
10.5 | 1.338 | 0.01522 | -0.059 | 87.925
11 | 1.356 | 0.01585 | -0.06 | 85.55
11.5 | 1.367 | 0.0172 | -0.061 | 79.506
12 | 1.371 | 0.01817 | -0.061 | 75.473
12.5 | 1.368 | 0.01947 | -0.062 | 70.284
13 | 1.357 | 0.02121 | -0.063 | 63.979
13.5 | 1.34 | 0.02239 | -0.064 | 59.842
14 | 1.314 | 0.02453 | -0.064 | 53.549
14.5 | 1.281 | 0.02664 | -0.065 | 48.073
15 | 1.242 | 0.02877 | -0.066 | 43.17
15.5 | 1.192 | 0.0325 | -0.066 | 36.689
16 | 1.138 | 0.03588 | -0.067 | 31.732
16.5 | 1.077 | 0.0403 | -0.067 | 26.728
17 | 1.007 | 0.04775 | -0.067 | 21.085

## 110. Re 10M Mach 0.25 (2)
BIGFOIL.COM POLAR EXPORT
GA 40A216
GA 40A216 |  |  |  | Cl Max: | 1.6767 | at alpha= | 19.5 | deg
XFOIL ncrit=9 |  |  |  | L/D Max: | 123.634 | at alpha= | 2.5 | deg
Re: | 10000000 |  |  | Cd Min: | 0.206 | at alpha= | -20 | deg
Mach: | 0.25 |  |  | Cl=0 at alpha= | -1.8598 | deg
|  |  |  | @ Cl=0.1, Cd= | 0.0045455
|  |  |  | @ Cl=0.4, Cd= | 0.0037604
|  |  |  | @ Cl=0.6, Cd= | 0.0054626
alpha (deg) | Cl | Cd | Cm | Cl/Cd
-20 | -0.5653 | 0.206 | -0.0074 | -2.7442
-19.5 | -0.9826 | 0.12777 | -0.0276 | -7.6904
-19 | -1.1057 | 0.09755 | -0.047 | -11.3347
-18.5 | -1.1575 | 0.07471 | -0.0686 | -15.4932
-17.5 | -1.1628 | 0.04502 | -0.1046 | -25.8285
-17 | -1.1442 | 0.04156 | -0.1044 | -27.5313
-16.5 | -1.1946 | 0.03292 | -0.1037 | -36.288
-16 | -1.1999 | 0.02855 | -0.1013 | -42.028
-15.5 | -1.1927 | 0.02534 | -0.0982 | -47.0679
-15 | -1.1923 | 0.02197 | -0.0939 | -54.2695
-14.5 | -1.1804 | 0.01948 | -0.0894 | -60.5955
-14 | -1.1607 | 0.01763 | -0.085 | -65.8366
-13.5 | -1.141 | 0.01589 | -0.08 | -71.8062
-13 | -1.1184 | 0.01448 | -0.0747 | -77.2376
-12.5 | -1.088 | 0.01351 | -0.07 | -80.5329
-12 | -1.0579 | 0.01265 | -0.0649 | -83.6285
-11.5 | -1.0275 | 0.01188 | -0.0595 | -86.4899
-11 | -0.9966 | 0.01129 | -0.0538 | -88.2728
-10.5 | -0.9535 | 0.01067 | -0.0505 | -89.3627
-10 | -0.9067 | 0.01015 | -0.0479 | -89.33
-9.5 | -0.8571 | 0.00967 | -0.0458 | -88.635
-9 | -0.8062 | 0.00925 | -0.044 | -87.1568
-8.5 | -0.7544 | 0.0088 | -0.0424 | -85.7273
-8 | -0.7019 | 0.00839 | -0.041 | -83.6591
-7.5 | -0.6476 | 0.00805 | -0.04 | -80.4472
-7 | -0.592 | 0.00775 | -0.0393 | -76.3871
-6.5 | -0.5365 | 0.00745 | -0.0386 | -72.0134
-6 | -0.4801 | 0.00719 | -0.0382 | -66.7733
-5.5 | -0.4227 | 0.00695 | -0.038 | -60.8201
-5 | -0.3655 | 0.00672 | -0.0378 | -54.3899
-4.5 | -0.3076 | 0.00656 | -0.0378 | -46.8902
-4 | -0.2496 | 0.00635 | -0.0378 | -39.3071
-3.5 | -0.1909 | 0.00618 | -0.0381 | -30.89
-3 | -0.1325 | 0.00602 | -0.0383 | -22.01
-2.5 | -0.074 | 0.00589 | -0.0385 | -12.5637
-2 | -0.0154 | 0.00572 | -0.0388 | -2.6923
-1.5 | 0.0395 | 0.00527 | -0.0385 | 7.4953
-1 | 0.0913 | 0.00462 | -0.0378 | 19.7619
0 | 0.1987 | 0.0037 | -0.0369 | 53.7027
0.5 | 0.2576 | 0.00364 | -0.0373 | 70.7692
1 | 0.3178 | 0.00362 | -0.038 | 87.7901
1.5 | 0.3763 | 0.00372 | -0.0384 | 101.1559
2 | 0.435 | 0.00382 | -0.0388 | 113.8743
2.5 | 0.4933 | 0.00399 | -0.0391 | 123.6341
3 | 0.5454 | 0.00443 | -0.0383 | 123.1151
3.5 | 0.5893 | 0.0053 | -0.036 | 111.1887
4 | 0.6347 | 0.00599 | -0.034 | 105.9599
4.5 | 0.6843 | 0.00647 | -0.0327 | 105.7651
5 | 0.7339 | 0.00689 | -0.0314 | 106.5167
5.5 | 0.7839 | 0.00726 | -0.0301 | 107.9752
6 | 0.8331 | 0.00763 | -0.0286 | 109.1874
6.5 | 0.8782 | 0.00807 | -0.0264 | 108.8228
7 | 0.9195 | 0.00857 | -0.0234 | 107.2929
7.5 | 0.9548 | 0.00893 | -0.0191 | 106.9205
8 | 0.9859 | 0.0094 | -0.014 | 104.883
8.5 | 1.0192 | 0.00991 | -0.0096 | 102.8456
9 | 1.0515 | 0.0105 | -0.0054 | 100.1429
9.5 | 1.0841 | 0.01118 | -0.0014 | 96.9678
10 | 1.1171 | 0.01195 | 0.0023 | 93.4812
10.5 | 1.1476 | 0.0129 | 0.006 | 88.9612
11 | 1.1781 | 0.01389 | 0.0097 | 84.8164
11.5 | 1.2028 | 0.01485 | 0.0143 | 80.9966
12 | 1.3384 | 0.0163 | -0.0039 | 82.1104
12.5 | 1.3982 | 0.01798 | -0.007 | 77.7642
13 | 1.4399 | 0.0198 | -0.0069 | 72.7222
13.5 | 1.4695 | 0.0217 | -0.0046 | 67.7189
14 | 1.4973 | 0.02376 | -0.0023 | 63.0177
14.5 | 1.5251 | 0.02589 | -0.0001 | 58.9069
15 | 1.5469 | 0.02852 | 0.0022 | 54.2391
15.5 | 1.5731 | 0.03097 | 0.0041 | 50.7943
16 | 1.5961 | 0.03374 | 0.006 | 47.3059
16.5 | 1.6177 | 0.03673 | 0.0077 | 44.043
17 | 1.6363 | 0.04006 | 0.0094 | 40.8462
17.5 | 1.6523 | 0.04368 | 0.0109 | 37.8274
18 | 1.6658 | 0.0477 | 0.0121 | 34.9224
18.5 | 1.6714 | 0.05251 | 0.0132 | 31.8301
19 | 1.6763 | 0.0576 | 0.014 | 29.1024
19.5 | 1.6767 | 0.06325 | 0.0144 | 26.5091
20 | 1.6705 | 0.06987 | 0.0142 | 23.9087

## 111. Re 10M Mach 0.50 (1)
BIGFOIL.COM POLAR EXPORT
GA 40A216
GA 40A216 |  |  |  | Cl Max: | 1.234 | at alpha= | 20 | deg
JavaFoil+Calcfoil stall+Eppler ext transition |  |  |  | L/D Max: | 111.42 | at alpha= | 3 | deg
Re: | 10000000 |  |  | Cd Min: | 0.00447 | at alpha= | -1 | deg
Mach: | 0.5 |  |  | Cl=0 at alpha= | -1.6761 | deg
|  |  |  | @ Cl=0.1, Cd= | 0.0044762
|  |  |  | @ Cl=0.4, Cd= | 0.0046559
|  |  |  | @ Cl=0.6, Cd= | 0.0054635
alpha (deg) | Cl | Cd | Cm | Cl/Cd
-20 | -1.035 | 0.14847 | 0.005 | -6.971
-19.5 | -1.005 | 0.14254 | 0.005 | -7.054
-19 | -0.975 | 0.15763 | 0.004 | -6.187
-18.5 | -0.956 | 0.13887 | 0.003 | -6.885
-18 | -0.932 | 0.12676 | 0.003 | -7.356
-17.5 | -0.905 | 0.12032 | 0.002 | -7.519
-17 | -0.873 | 0.11857 | 0.001 | -7.359
-16.5 | -0.834 | 0.12875 | 0.001 | -6.482
-16 | -0.811 | 0.11451 | 0 | -7.078
-15.5 | -0.78 | 0.11148 | -0.001 | -7
-15 | -0.752 | 0.10633 | -0.001 | -7.076
-14.5 | -0.725 | 0.10259 | -0.002 | -7.065
-14 | -0.697 | 0.09818 | -0.003 | -7.1
-13.5 | -0.67 | 0.09405 | -0.003 | -7.124
-13 | -0.642 | 0.08833 | -0.004 | -7.27
-12.5 | -0.614 | 0.08286 | -0.005 | -7.415
-12 | -0.589 | 0.07463 | -0.006 | -7.891
-11.5 | -0.576 | 0.05847 | -0.008 | -9.849
-11 | -0.627 | 0.01729 | -0.011 | -36.275
-10.5 | -0.6 | 0.01505 | -0.013 | -39.886
-10 | -0.571 | 0.01318 | -0.014 | -43.3
-9.5 | -0.445 | 0.05911 | -0.008 | -7.523
-9 | -0.503 | 0.01239 | -0.017 | -40.564
-8.5 | -0.475 | 0.01094 | -0.018 | -43.431
-8 | -0.442 | 0.01064 | -0.019 | -41.537
-7.5 | -0.405 | 0.01084 | -0.021 | -37.334
-7 | -0.373 | 0.00919 | -0.022 | -40.521
-6.5 | -0.524 | 0.00931 | -0.023 | -56.287
-6 | -0.527 | 0.00881 | -0.025 | -59.847
-5.5 | -0.493 | 0.00861 | -0.026 | -57.261
-5 | -0.443 | 0.00799 | -0.027 | -55.403
-4.5 | -0.384 | 0.00789 | -0.028 | -48.711
-4 | -0.321 | 0.007 | -0.03 | -45.888
-3.5 | -0.254 | 0.00698 | -0.031 | -36.436
-3 | -0.186 | 0.00664 | -0.032 | -27.995
-2.5 | -0.116 | 0.00667 | -0.034 | -17.403
-2 | -0.046 | 0.00629 | -0.035 | -7.288
-1.5 | 0.025 | 0.0045 | -0.036 | 5.529
-1 | 0.096 | 0.00447 | -0.038 | 21.447
-0.5 | 0.167 | 0.00458 | -0.039 | 36.41
0 | 0.24 | 0.00452 | -0.04 | 53.088
0.5 | 0.311 | 0.00449 | -0.042 | 69.342
1 | 0.383 | 0.00462 | -0.043 | 82.792
1.5 | 0.454 | 0.00477 | -0.044 | 95.335
2 | 0.526 | 0.00486 | -0.046 | 108.226
2.5 | 0.597 | 0.00544 | -0.047 | 109.799
3 | 0.666 | 0.00598 | -0.048 | 111.42
3.5 | 0.737 | 0.00673 | -0.049 | 109.465
4 | 0.806 | 0.00743 | -0.051 | 108.475
4.5 | 0.875 | 0.00859 | -0.052 | 101.889
5 | 0.942 | 0.0096 | -0.053 | 98.123
5.5 | 1.007 | 0.01066 | -0.055 | 94.446
6 | 1.07 | 0.01122 | -0.056 | 95.292
6.5 | 1.116 | 0.01178 | -0.057 | 94.738
7 | 1.153 | 0.01293 | -0.057 | 89.185
7.5 | 1.188 | 0.0143 | -0.058 | 83.076
8 | 1.208 | 0.01543 | -0.059 | 78.325
8.5 | 1.201 | 0.01677 | -0.06 | 71.643
9 | 1.133 | 0.01841 | -0.061 | 61.522
9.5 | 0.759 | 0.01988 | -0.062 | 38.186
10 | 0.786 | 0.02322 | -0.063 | 33.835
10.5 | 0.821 | 0.02337 | -0.064 | 35.111
11 | 0.724 | 0.07623 | -0.037 | 9.495
11.5 | 0.769 | 0.0688 | -0.047 | 11.178
12 | 0.786 | 0.08053 | -0.043 | 9.765
12.5 | 0.911 | 0.04262 | -0.064 | 21.379
13 | 0.855 | 0.08563 | -0.05 | 9.987
13.5 | 0.869 | 0.09528 | -0.044 | 9.115
14 | 0.9 | 0.09848 | -0.047 | 9.141
14.5 | 0.939 | 0.09795 | -0.052 | 9.582
15 | 0.978 | 0.09603 | -0.056 | 10.189
15.5 | 1.013 | 0.09746 | -0.058 | 10.399
16 | 1.03 | 0.11134 | -0.056 | 9.253
16.5 | 1.039 | 0.13611 | -0.051 | 7.636
17 | 1.078 | 0.11695 | -0.055 | 9.216
17.5 | 1.115 | 0.11773 | -0.059 | 9.471
18 | 1.158 | 0.11401 | -0.063 | 10.157
18.5 | 1.203 | 0.10894 | -0.067 | 11.041
19 | 1.219 | 0.12268 | -0.065 | 9.94
19.5 | 1.229 | 0.14593 | -0.062 | 8.42
20 | 1.234 | 0.1806 | -0.057 | 6.83

## 112. Re 10M Mach 0.50 (2)
BIGFOIL.COM POLAR EXPORT
GA 40A216
GA 40A216 |  |  |  | Cl Max: | 1.3829 | at alpha= | 12 | deg
XFOIL ncrit=9 |  |  |  | L/D Max: | 141.986 | at alpha= | 3 | deg
Re: | 10000000 |  |  | Cd Min: | 0.13718 | at alpha= | 17 | deg
Mach: | 0.5 |  |  | Cl=0 at alpha= | -1.9304 | deg
|  |  |  | @ Cl=0.1, Cd= | 0.0049728
|  |  |  | @ Cl=0.4, Cd= | 0.0037301
|  |  |  | @ Cl=0.6, Cd= | 0.004249
alpha (deg) | Cl | Cd | Cm | Cl/Cd
-13 | -0.3899 | 0.10525 | -0.0778 | -3.7045
-12.5 | -0.3892 | 0.09586 | -0.0831 | -4.0601
-12 | -0.392 | 0.08605 | -0.0887 | -4.5555
-11.5 | -0.4099 | 0.0723 | -0.0974 | -5.6694
-11 | -0.4299 | 0.0594 | -0.1067 | -7.2374
-10.5 | -0.4656 | 0.04879 | -0.1128 | -9.5429
-10 | -0.5005 | 0.04058 | -0.1145 | -12.3337
-9.5 | -0.5382 | 0.03369 | -0.1124 | -15.9751
-9 | -0.5772 | 0.02784 | -0.1064 | -20.7328
-8.5 | -0.6101 | 0.02278 | -0.0971 | -26.7823
-8 | -0.6375 | 0.01701 | -0.0857 | -37.478
-7.5 | -0.6307 | 0.01225 | -0.0769 | -51.4857
-7 | -0.625 | 0.01001 | -0.0652 | -62.4376
-6.5 | -0.5881 | 0.00873 | -0.0579 | -67.3654
-6 | -0.5322 | 0.00808 | -0.0538 | -65.8663
-5.5 | -0.4712 | 0.00762 | -0.0509 | -61.8373
-5 | -0.4066 | 0.00726 | -0.0491 | -56.0055
-4.5 | -0.3413 | 0.00695 | -0.0477 | -49.1079
-4 | -0.2753 | 0.00672 | -0.0467 | -40.9673
-3.5 | -0.2095 | 0.0065 | -0.046 | -32.2308
-3 | -0.1425 | 0.0063 | -0.0457 | -22.619
-2.5 | -0.0757 | 0.0061 | -0.0456 | -12.4098
-2 | -0.009 | 0.00594 | -0.0456 | -1.5152
-1.5 | 0.0557 | 0.0057 | -0.0454 | 9.7719
-1 | 0.1087 | 0.00483 | -0.0433 | 22.5052
-0.5 | 0.1633 | 0.004 | -0.0416 | 40.825
0 | 0.2288 | 0.00377 | -0.0417 | 60.6897
0.5 | 0.2966 | 0.00372 | -0.0422 | 79.7312
1 | 0.3656 | 0.0037 | -0.043 | 98.8108
1.5 | 0.4341 | 0.00376 | -0.0436 | 115.4521
2 | 0.5006 | 0.00393 | -0.0437 | 127.3791
2.5 | 0.5681 | 0.00405 | -0.044 | 140.2716
3 | 0.629 | 0.00443 | -0.043 | 141.9865
3.5 | 0.6729 | 0.00537 | -0.0389 | 125.3073
4 | 0.707 | 0.00646 | -0.033 | 109.4427
4.5 | 0.7482 | 0.00715 | -0.0281 | 104.6434
5 | 0.7888 | 0.00766 | -0.0229 | 102.9765
5.5 | 0.8177 | 0.0082 | -0.0153 | 99.7195
6 | 0.8494 | 0.0089 | -0.0087 | 95.4382
7 | 0.9 | 0.01134 | 0.0047 | 79.3651
7.5 | 0.9369 | 0.01255 | 0.0092 | 74.6534
8 | 0.9732 | 0.01393 | 0.0137 | 69.8636
8.5 | 1.0109 | 0.01533 | 0.0179 | 65.9426
9 | 1.049 | 0.01682 | 0.0221 | 62.3662
9.5 | 1.0874 | 0.01838 | 0.0262 | 59.1621
10 | 1.1238 | 0.02016 | 0.0303 | 55.744
10.5 | 1.16 | 0.02205 | 0.0345 | 52.6077
11 | 1.1976 | 0.02406 | 0.0384 | 49.7756
11.5 | 1.2618 | 0.0267 | 0.0368 | 47.2584
12 | 1.3829 | 0.03332 | 0.02 | 41.5036
12.5 | 1.3696 | 0.03982 | 0.0244 | 34.3948
13 | 1.3336 | 0.04798 | 0.0281 | 27.7949
13.5 | 1.3069 | 0.05617 | 0.0299 | 23.2669
14 | 1.2769 | 0.06541 | 0.03 | 19.5215
14.5 | 1.2394 | 0.0762 | 0.0279 | 16.2651
15 | 1.2045 | 0.08763 | 0.0242 | 13.7453
15.5 | 1.171 | 0.09969 | 0.0191 | 11.7464
16 | 1.1413 | 0.11208 | 0.0131 | 10.1829
16.5 | 1.113 | 0.1247 | 0.0064 | 8.9254
17 | 1.0897 | 0.13718 | -0.0006 | 7.9436

## 113. Re 12M Mach 0.00 (1)
BIGFOIL.COM POLAR EXPORT
GA 40A216
GA 40A216 |  |  |  | Cl Max: | 1.456 | at alpha= | 14 | deg
JavaFoil+Calcfoil stall+Eppler ext transition |  |  |  | L/D Max: | 119.446 | at alpha= | 8.5 | deg
Re: | 12000000 |  |  | Cd Min: | 0.0043 | at alpha= | 0 | deg
Mach: | 0 |  |  | Cl=0 at alpha= | -1.6774 | deg
|  |  |  | @ Cl=0.1, Cd= | 0.0043445
|  |  |  | @ Cl=0.4, Cd= | 0.0044953
|  |  |  | @ Cl=0.6, Cd= | 0.0058118
alpha (deg) | Cl | Cd | Cm | Cl/Cd
-17.5 | -0.677 | 0.09879 | 0.002 | -6.856
-17 | -0.699 | 0.08834 | 0.001 | -7.911
-16.5 | -0.743 | 0.05964 | 0.001 | -12.458
-16 | -0.741 | 0.06942 | 0 | -10.678
-15.5 | -0.821 | 0.02753 | -0.001 | -29.819
-15 | -0.842 | 0.02338 | -0.002 | -35.995
-14.5 | -0.859 | 0.02033 | -0.003 | -42.249
-14 | -0.874 | 0.01732 | -0.004 | -50.476
-13.5 | -0.886 | 0.01533 | -0.005 | -57.802
-13 | -0.892 | 0.01425 | -0.006 | -62.577
-12.5 | -0.894 | 0.01289 | -0.007 | -69.353
-12 | -0.893 | 0.01192 | -0.008 | -74.933
-11.5 | -0.889 | 0.01143 | -0.009 | -77.775
-11 | -0.874 | 0.01062 | -0.01 | -82.283
-10.5 | -0.855 | 0.01049 | -0.011 | -81.539
-10 | -0.832 | 0.00936 | -0.012 | -88.878
-9.5 | -0.805 | 0.00976 | -0.014 | -82.43
-9 | -0.773 | 0.00864 | -0.015 | -89.501
-8.5 | -0.737 | 0.00851 | -0.016 | -86.658
-8 | -0.698 | 0.00784 | -0.017 | -88.975
-7.5 | -0.654 | 0.00801 | -0.018 | -81.699
-7 | -0.608 | 0.00751 | -0.019 | -81.017
-6.5 | -0.559 | 0.00748 | -0.02 | -74.753
-6 | -0.507 | 0.00744 | -0.021 | -68.155
-5.5 | -0.453 | 0.00685 | -0.022 | -66.176
-5 | -0.397 | 0.00696 | -0.023 | -57.078
-4.5 | -0.34 | 0.0067 | -0.025 | -50.748
-4 | -0.282 | 0.00646 | -0.026 | -43.606
-3.5 | -0.222 | 0.00635 | -0.027 | -34.974
-3 | -0.162 | 0.00604 | -0.028 | -26.76
-2.5 | -0.101 | 0.00603 | -0.029 | -16.718
-2 | -0.04 | 0.00575 | -0.03 | -6.912
-1.5 | 0.022 | 0.00459 | -0.031 | 4.694
-1 | 0.083 | 0.00435 | -0.033 | 19.103
-0.5 | 0.145 | 0.00433 | -0.034 | 33.4
0 | 0.208 | 0.0043 | -0.035 | 48.244
0.5 | 0.27 | 0.00436 | -0.036 | 61.759
1 | 0.332 | 0.00442 | -0.037 | 74.96
1.5 | 0.393 | 0.00444 | -0.038 | 88.526
2 | 0.455 | 0.00493 | -0.039 | 92.355
2.5 | 0.517 | 0.00524 | -0.041 | 98.7
3 | 0.578 | 0.0057 | -0.042 | 101.336
3.5 | 0.639 | 0.00601 | -0.043 | 106.262
4 | 0.7 | 0.00686 | -0.044 | 102.068
4.5 | 0.76 | 0.00747 | -0.045 | 101.747
5 | 0.82 | 0.0078 | -0.046 | 105.162
5.5 | 0.879 | 0.00779 | -0.047 | 112.896
6 | 0.937 | 0.00879 | -0.049 | 106.604
6.5 | 0.995 | 0.00915 | -0.05 | 108.737
7 | 1.05 | 0.00957 | -0.051 | 109.701
7.5 | 1.103 | 0.0099 | -0.052 | 111.378
8 | 1.153 | 0.01035 | -0.053 | 111.462
8.5 | 1.202 | 0.01006 | -0.054 | 119.446
9 | 1.248 | 0.01104 | -0.055 | 113.066
9.5 | 1.291 | 0.01123 | -0.056 | 114.928
10 | 1.33 | 0.01172 | -0.057 | 113.536
10.5 | 1.367 | 0.01227 | -0.058 | 111.403
11 | 1.399 | 0.01282 | -0.059 | 109.166
11.5 | 1.397 | 0.01453 | -0.059 | 96.129
12 | 1.417 | 0.01569 | -0.06 | 90.349
12.5 | 1.433 | 0.01639 | -0.061 | 87.43
13 | 1.446 | 0.01761 | -0.062 | 82.104
13.5 | 1.454 | 0.01836 | -0.063 | 79.185
14 | 1.456 | 0.01978 | -0.063 | 73.642
14.5 | 1.455 | 0.0213 | -0.064 | 68.341
15 | 1.451 | 0.02261 | -0.065 | 64.168
15.5 | 1.443 | 0.02399 | -0.065 | 60.153
16 | 1.43 | 0.0262 | -0.066 | 54.568
16.5 | 1.414 | 0.02821 | -0.067 | 50.125
17 | 1.395 | 0.03056 | -0.067 | 45.657
17.5 | 1.374 | 0.03293 | -0.068 | 41.73
18 | 1.352 | 0.03493 | -0.069 | 38.703
18.5 | 1.324 | 0.039 | -0.069 | 33.936
19 | 1.286 | 0.04319 | -0.069 | 29.783

## 114. Re 12M Mach 0.00 (2)
BIGFOIL.COM POLAR EXPORT
GA 40A216
GA 40A216 |  |  |  | Cl Max: | 1.747 | at alpha= | 20 | deg
XFOIL ncrit=9 |  |  |  | L/D Max: | 114.47 | at alpha= | 8.5 | deg
Re: | 12000000 |  |  | Cd Min: | 0.04764 | at alpha= | 20 | deg
Mach: | 0 |  |  | Cl=0 at alpha= | -1.8447 | deg
|  |  |  | @ Cl=0.1, Cd= | 0.0045284
|  |  |  | @ Cl=0.4, Cd= | 0.0038229
|  |  |  | @ Cl=0.6, Cd= | 0.0057556
alpha (deg) | Cl | Cd | Cm | Cl/Cd
-20 | -1.6084 | 0.03289 | -0.0593 | -48.9024
-19.5 | -1.5783 | 0.0302 | -0.0608 | -52.2616
-19 | -1.5276 | 0.02741 | -0.0663 | -55.7315
-18.5 | -1.4663 | 0.02466 | -0.0737 | -59.4607
-18 | -1.3858 | 0.02275 | -0.0836 | -60.9143
-17.5 | -1.3678 | 0.02108 | -0.0808 | -64.8861
-17 | -1.3394 | 0.01996 | -0.0789 | -67.1042
-16.5 | -1.3289 | 0.0179 | -0.0749 | -74.2402
-16 | -1.3041 | 0.01672 | -0.0719 | -77.9964
-15.5 | -1.2809 | 0.01552 | -0.0685 | -82.5322
-15 | -1.256 | 0.0145 | -0.0649 | -86.6207
-14.5 | -1.2289 | 0.01366 | -0.0612 | -89.9634
-14 | -1.1993 | 0.01297 | -0.0576 | -92.4672
-13.5 | -1.1726 | 0.01226 | -0.0532 | -95.6444
-13 | -1.1462 | 0.0116 | -0.0483 | -98.8103
-12.5 | -1.1108 | 0.01124 | -0.0449 | -98.8256
-12 | -1.0705 | 0.01068 | -0.0426 | -100.2341
-11.5 | -1.0268 | 0.01022 | -0.0409 | -100.4697
-11 | -0.9805 | 0.00981 | -0.0396 | -99.949
-10.5 | -0.9329 | 0.00944 | -0.0384 | -98.8242
-10 | -0.8836 | 0.0091 | -0.0376 | -97.0989
-9.5 | -0.8335 | 0.00878 | -0.0369 | -94.9317
-9 | -0.7834 | 0.00842 | -0.0362 | -93.0404
-8.5 | -0.7324 | 0.00808 | -0.0356 | -90.6436
-8 | -0.6806 | 0.00779 | -0.0352 | -87.3684
-7.5 | -0.6273 | 0.00752 | -0.035 | -83.4176
-7 | -0.5737 | 0.00728 | -0.0348 | -78.8049
-6.5 | -0.5202 | 0.00703 | -0.0347 | -73.9972
-6 | -0.4653 | 0.00682 | -0.0348 | -68.2258
-5.5 | -0.4103 | 0.0066 | -0.0349 | -62.1667
-5 | -0.355 | 0.00642 | -0.035 | -55.296
-4.5 | -0.2991 | 0.00627 | -0.0353 | -47.7033
-4 | -0.243 | 0.00608 | -0.0356 | -39.9671
-3.5 | -0.1865 | 0.00593 | -0.036 | -31.4503
-3 | -0.1302 | 0.00579 | -0.0363 | -22.487
-2.5 | -0.0736 | 0.00567 | -0.0367 | -12.9806
-2 | -0.0168 | 0.0055 | -0.0372 | -3.0545
-1.5 | 0.0373 | 0.00513 | -0.0371 | 7.271
-1 | 0.0894 | 0.00467 | -0.0368 | 19.1435
-0.5 | 0.1388 | 0.00401 | -0.036 | 34.6135
0 | 0.1919 | 0.00367 | -0.0358 | 52.2888
0.5 | 0.2485 | 0.00355 | -0.0362 | 70
1 | 0.3053 | 0.00357 | -0.0367 | 85.5182
1.5 | 0.3609 | 0.00371 | -0.0369 | 97.2776
2 | 0.4163 | 0.00387 | -0.0372 | 107.5711
2.5 | 0.4702 | 0.00411 | -0.0371 | 114.4039
3 | 0.5192 | 0.00465 | -0.0362 | 111.6559
3.5 | 0.5633 | 0.00543 | -0.0345 | 103.7385
4 | 0.6129 | 0.00587 | -0.0337 | 104.4123
4.5 | 0.663 | 0.00626 | -0.033 | 105.9105
5 | 0.7133 | 0.0066 | -0.0324 | 108.0758
5.5 | 0.7635 | 0.00693 | -0.0317 | 110.1732
6 | 0.8135 | 0.00721 | -0.031 | 112.8294
6.5 | 0.8609 | 0.0076 | -0.0299 | 113.2763
7 | 0.9058 | 0.00802 | -0.0283 | 112.9426
7.5 | 0.9509 | 0.00839 | -0.0267 | 113.3373
8 | 0.9952 | 0.00874 | -0.025 | 113.8673
8.5 | 1.0371 | 0.00906 | -0.0229 | 114.4702
9 | 1.0673 | 0.00941 | -0.0183 | 113.4219
9.5 | 1.1003 | 0.00981 | -0.0145 | 112.1611
10 | 1.1323 | 0.01027 | -0.0107 | 110.2532
10.5 | 1.1618 | 0.01086 | -0.0068 | 106.9797
11 | 1.1918 | 0.01151 | -0.0032 | 103.5447
11.5 | 1.2216 | 0.0122 | 0.0001 | 100.1311
12 | 1.2456 | 0.01296 | 0.0044 | 96.1111
12.5 | 1.3537 | 0.01385 | -0.0093 | 97.7401
13 | 1.4158 | 0.0151 | -0.0136 | 93.7616
13.5 | 1.4696 | 0.01637 | -0.0164 | 89.774
14 | 1.4976 | 0.01796 | -0.0144 | 83.3853
14.5 | 1.5286 | 0.01942 | -0.013 | 78.7127
15 | 1.5549 | 0.0212 | -0.0112 | 73.3443
15.5 | 1.5823 | 0.02293 | -0.0096 | 69.0057
16 | 1.6052 | 0.025 | -0.0079 | 64.208
16.5 | 1.6299 | 0.02701 | -0.0064 | 60.3443
17 | 1.6526 | 0.02923 | -0.005 | 56.5378
17.5 | 1.674 | 0.03164 | -0.0038 | 52.9077
18 | 1.692 | 0.03436 | -0.0025 | 49.2433
18.5 | 1.7105 | 0.03715 | -0.0014 | 46.0431
19 | 1.7243 | 0.0404 | -0.0003 | 42.6807
19.5 | 1.738 | 0.04375 | 0.0006 | 39.7257
20 | 1.747 | 0.04764 | 0.0014 | 36.6709

## 115. Re 12M Mach 0.10 (1)
BIGFOIL.COM POLAR EXPORT
GA 40A216
GA 40A216 |  |  |  | Cl Max: | 1.442 | at alpha= | 13.5 | deg
JavaFoil+Calcfoil stall+Eppler ext transition |  |  |  | L/D Max: | 119.109 | at alpha= | 8.5 | deg
Re: | 12000000 |  |  | Cd Min: | 0.00428 | at alpha= | 0 | deg
Mach: | 0.1 |  |  | Cl=0 at alpha= | -1.6774 | deg
|  |  |  | @ Cl=0.1, Cd= | 0.0043905
|  |  |  | @ Cl=0.4, Cd= | 0.0045141
|  |  |  | @ Cl=0.6, Cd= | 0.0058084
alpha (deg) | Cl | Cd | Cm | Cl/Cd
-17 | -0.645 | 0.09779 | 0.001 | -6.598
-16.5 | -0.67 | 0.08693 | 0.001 | -7.703
-16 | -0.677 | 0.09276 | 0 | -7.303
-15.5 | -0.708 | 0.0754 | -0.001 | -9.384
-15 | -0.783 | 0.0332 | -0.002 | -23.575
-14.5 | -0.818 | 0.02324 | -0.003 | -35.223
-14 | -0.841 | 0.01874 | -0.004 | -44.884
-13.5 | -0.857 | 0.01619 | -0.005 | -52.955
-13 | -0.869 | 0.01468 | -0.006 | -59.196
-12.5 | -0.875 | 0.01324 | -0.007 | -66.08
-12 | -0.876 | 0.01225 | -0.008 | -71.538
-11.5 | -0.875 | 0.01166 | -0.009 | -75.021
-11 | -0.865 | 0.01075 | -0.01 | -80.498
-10.5 | -0.849 | 0.0106 | -0.011 | -80.022
-10 | -0.827 | 0.00987 | -0.013 | -83.812
-9.5 | -0.802 | 0.00947 | -0.014 | -84.696
-9 | -0.771 | 0.00865 | -0.015 | -89.17
-8.5 | -0.737 | 0.00859 | -0.016 | -85.776
-8 | -0.698 | 0.00794 | -0.017 | -87.9
-7.5 | -0.656 | 0.00811 | -0.018 | -80.806
-7 | -0.61 | 0.00778 | -0.019 | -78.418
-6.5 | -0.561 | 0.00755 | -0.02 | -74.255
-6 | -0.509 | 0.00751 | -0.021 | -67.773
-5.5 | -0.455 | 0.00693 | -0.022 | -65.668
-5 | -0.399 | 0.00678 | -0.024 | -58.91
-4.5 | -0.342 | 0.0066 | -0.025 | -51.737
-4 | -0.283 | 0.00642 | -0.026 | -44.095
-3.5 | -0.223 | 0.00631 | -0.027 | -35.334
-3 | -0.163 | 0.006 | -0.028 | -27.072
-2.5 | -0.101 | 0.00609 | -0.029 | -16.655
-2 | -0.04 | 0.00577 | -0.03 | -6.927
-1.5 | 0.022 | 0.00463 | -0.032 | 4.678
-1 | 0.084 | 0.00438 | -0.033 | 19.049
-0.5 | 0.145 | 0.00442 | -0.034 | 32.896
0 | 0.209 | 0.00428 | -0.035 | 48.77
0.5 | 0.271 | 0.0044 | -0.036 | 61.603
1 | 0.333 | 0.0044 | -0.037 | 75.742
1.5 | 0.395 | 0.00448 | -0.039 | 88.355
2 | 0.458 | 0.00491 | -0.04 | 93.164
2.5 | 0.52 | 0.00528 | -0.041 | 98.515
3 | 0.581 | 0.00569 | -0.042 | 102.001
3.5 | 0.642 | 0.00607 | -0.043 | 105.895
4 | 0.704 | 0.00682 | -0.044 | 103.092
4.5 | 0.764 | 0.00756 | -0.045 | 101.085
5 | 0.824 | 0.0079 | -0.047 | 104.38
5.5 | 0.884 | 0.00781 | -0.048 | 113.139
6 | 0.942 | 0.00851 | -0.049 | 110.71
6.5 | 0.999 | 0.00922 | -0.05 | 108.384
7 | 1.054 | 0.00965 | -0.051 | 109.212
7.5 | 1.107 | 0.00998 | -0.052 | 110.932
8 | 1.158 | 0.01005 | -0.053 | 115.196
8.5 | 1.206 | 0.01013 | -0.054 | 119.109
9 | 1.252 | 0.01101 | -0.055 | 113.681
9.5 | 1.294 | 0.01136 | -0.057 | 113.973
10 | 1.333 | 0.01186 | -0.058 | 112.396
10.5 | 1.368 | 0.0124 | -0.059 | 110.402
11 | 1.371 | 0.01403 | -0.059 | 97.751
11.5 | 1.395 | 0.01479 | -0.059 | 94.3
12 | 1.413 | 0.01594 | -0.06 | 88.65
12.5 | 1.427 | 0.01672 | -0.061 | 85.379
13 | 1.437 | 0.01795 | -0.062 | 80.034
13.5 | 1.442 | 0.01883 | -0.063 | 76.583
14 | 1.442 | 0.02025 | -0.063 | 71.176
14.5 | 1.437 | 0.02187 | -0.064 | 65.718
15 | 1.429 | 0.02332 | -0.065 | 61.262
15.5 | 1.416 | 0.02514 | -0.066 | 56.318
16 | 1.4 | 0.02709 | -0.066 | 51.665
16.5 | 1.38 | 0.02922 | -0.067 | 47.223
17 | 1.356 | 0.03189 | -0.067 | 42.534
17.5 | 1.33 | 0.03445 | -0.068 | 38.617
18 | 1.301 | 0.03768 | -0.069 | 34.53
18.5 | 1.268 | 0.04186 | -0.069 | 30.295

## 116. Re 12M Mach 0.10 (2)
BIGFOIL.COM POLAR EXPORT
GA 40A216
GA 40A216 |  |  |  | Cl Max: | 1.7447 | at alpha= | 20 | deg
XFOIL ncrit=9 |  |  |  | L/D Max: | 115.415 | at alpha= | 2.5 | deg
Re: | 12000000 |  |  | Cd Min: | 0.05002 | at alpha= | 20 | deg
Mach: | 0.1 |  |  | Cl=0 at alpha= | -1.8474 | deg
|  |  |  | @ Cl=0.1, Cd= | 0.0045829
|  |  |  | @ Cl=0.4, Cd= | 0.0038089
|  |  |  | @ Cl=0.6, Cd= | 0.0057407
alpha (deg) | Cl | Cd | Cm | Cl/Cd
-20 | -1.5956 | 0.03636 | -0.063 | -43.8834
-19.5 | -1.5705 | 0.03298 | -0.0646 | -47.6198
-19 | -1.5222 | 0.02968 | -0.0701 | -51.2871
-18.5 | -1.4671 | 0.02654 | -0.0767 | -55.2788
-17.5 | -1.3638 | 0.02238 | -0.0851 | -60.9383
-17 | -1.3321 | 0.02131 | -0.0834 | -62.5106
-16.5 | -1.3212 | 0.01912 | -0.0796 | -69.1004
-16 | -1.2989 | 0.01769 | -0.0765 | -73.4257
-15.5 | -1.2768 | 0.01632 | -0.0729 | -78.2353
-15 | -1.2532 | 0.01513 | -0.0691 | -82.8288
-14.5 | -1.2268 | 0.01416 | -0.0653 | -86.6384
-14 | -1.1979 | 0.01337 | -0.0616 | -89.5961
-13.5 | -1.1711 | 0.01258 | -0.0571 | -93.0922
-13 | -1.1444 | 0.01186 | -0.0523 | -96.4924
-12.5 | -1.1132 | 0.01145 | -0.0478 | -97.2227
-12 | -1.0748 | 0.01087 | -0.0449 | -98.8776
-11.5 | -1.0318 | 0.01038 | -0.0428 | -99.4027
-11 | -0.9856 | 0.00994 | -0.0412 | -99.1549
-10.5 | -0.9383 | 0.00954 | -0.0398 | -98.3543
-10 | -0.8888 | 0.00918 | -0.0388 | -96.8192
-9 | -0.7878 | 0.0085 | -0.0372 | -92.6824
-8.5 | -0.7365 | 0.00815 | -0.0365 | -90.3681
-8 | -0.6845 | 0.00784 | -0.0359 | -87.3087
-7.5 | -0.631 | 0.00756 | -0.0356 | -83.4656
-7 | -0.5769 | 0.00732 | -0.0354 | -78.8115
-6.5 | -0.5231 | 0.00706 | -0.0352 | -74.0935
-6 | -0.4679 | 0.00683 | -0.0352 | -68.5066
-5.5 | -0.4125 | 0.00662 | -0.0353 | -62.3112
-5 | -0.357 | 0.00644 | -0.0354 | -55.4348
-4.5 | -0.3006 | 0.00628 | -0.0356 | -47.8662
-4 | -0.2442 | 0.00609 | -0.0359 | -40.0985
-3.5 | -0.1874 | 0.00594 | -0.0363 | -31.5488
-3 | -0.1307 | 0.0058 | -0.0366 | -22.5345
-2.5 | -0.0737 | 0.00568 | -0.037 | -12.9754
-2 | -0.0166 | 0.0055 | -0.0374 | -3.0182
-1.5 | 0.0378 | 0.00514 | -0.0374 | 7.3541
-1 | 0.0901 | 0.00468 | -0.037 | 19.2521
0 | 0.1931 | 0.00367 | -0.036 | 52.6158
0.5 | 0.25 | 0.00356 | -0.0364 | 70.2247
1 | 0.3073 | 0.00357 | -0.0369 | 86.0784
1.5 | 0.3632 | 0.00371 | -0.0371 | 97.8976
2 | 0.419 | 0.00386 | -0.0374 | 108.5492
2.5 | 0.4732 | 0.0041 | -0.0373 | 115.4146
3 | 0.5224 | 0.00465 | -0.0364 | 112.3441
3.5 | 0.5665 | 0.00543 | -0.0346 | 104.3278
4 | 0.6161 | 0.00589 | -0.0337 | 104.601
4.5 | 0.6664 | 0.00628 | -0.033 | 106.1146
5 | 0.7168 | 0.00662 | -0.0323 | 108.2779
5.5 | 0.7672 | 0.00695 | -0.0316 | 110.3885
6 | 0.8172 | 0.00725 | -0.0308 | 112.7172
6.5 | 0.8644 | 0.00765 | -0.0295 | 112.9935
7 | 0.9091 | 0.00808 | -0.0277 | 112.5124
7.5 | 0.9543 | 0.00845 | -0.0261 | 112.9349
8 | 0.998 | 0.0088 | -0.0242 | 113.4091
8.5 | 1.0355 | 0.0091 | -0.0209 | 113.7912
9 | 1.0667 | 0.0095 | -0.0165 | 112.2842
9.5 | 1.0998 | 0.00993 | -0.0126 | 110.7553
10 | 1.1318 | 0.01042 | -0.0089 | 108.618
10.5 | 1.1615 | 0.01106 | -0.0049 | 105.0181
11 | 1.1917 | 0.01174 | -0.0014 | 101.5077
11.5 | 1.2217 | 0.01248 | 0.002 | 97.8926
12 | 1.2437 | 0.0133 | 0.0067 | 93.5113
12.5 | 1.3623 | 0.01428 | -0.009 | 95.3992
13 | 1.4209 | 0.01563 | -0.0125 | 90.9085
13.5 | 1.472 | 0.017 | -0.0147 | 86.5882
14 | 1.5012 | 0.01861 | -0.0128 | 80.6663
14.5 | 1.5317 | 0.02016 | -0.0112 | 75.9772
15 | 1.5558 | 0.02216 | -0.0092 | 70.2076
15.5 | 1.5828 | 0.02399 | -0.0075 | 65.9775
16 | 1.6068 | 0.02609 | -0.0058 | 61.5868
16.5 | 1.6312 | 0.02821 | -0.0043 | 57.8235
17 | 1.6537 | 0.03056 | -0.0029 | 54.1132
17.5 | 1.6745 | 0.03311 | -0.0015 | 50.5738
18 | 1.6919 | 0.03602 | -0.0002 | 46.9711
18.5 | 1.7091 | 0.03904 | 0.001 | 43.7782
19 | 1.7222 | 0.04247 | 0.0021 | 40.551
19.5 | 1.735 | 0.04608 | 0.0029 | 37.6519
20 | 1.7447 | 0.05002 | 0.0037 | 34.88

## 117. Re 12M Mach 0.25 (1)
BIGFOIL.COM POLAR EXPORT
GA 40A216
GA 40A216 |  |  |  | Cl Max: | 1.374 | at alpha= | 12 | deg
JavaFoil+Calcfoil stall+Eppler ext transition |  |  |  | L/D Max: | 112.924 | at alpha= | 8 | deg
Re: | 12000000 |  |  | Cd Min: | 0.00431 | at alpha= | 0 | deg
Mach: | 0.25 |  |  | Cl=0 at alpha= | -1.6746 | deg
|  |  |  | @ Cl=0.1, Cd= | 0.0043867
|  |  |  | @ Cl=0.4, Cd= | 0.0045134
|  |  |  | @ Cl=0.6, Cd= | 0.0058276
alpha (deg) | Cl | Cd | Cm | Cl/Cd
-15.5 | -0.361 | 0.10321 | -0.001 | -3.498
-15 | -0.412 | 0.0981 | -0.001 | -4.196
-14.5 | -0.458 | 0.09259 | -0.002 | -4.95
-14 | -0.501 | 0.08617 | -0.003 | -5.819
-13.5 | -0.541 | 0.08017 | -0.003 | -6.742
-13 | -0.578 | 0.07257 | -0.004 | -7.958
-12.5 | -0.6 | 0.07286 | -0.004 | -8.235
-12 | -0.71 | 0.02153 | -0.008 | -32.977
-11.5 | -0.761 | 0.01344 | -0.009 | -56.63
-11 | -0.779 | 0.01184 | -0.011 | -65.802
-10.5 | -0.789 | 0.01131 | -0.012 | -69.793
-10 | -0.785 | 0.0105 | -0.013 | -74.789
-9.5 | -0.773 | 0.00953 | -0.014 | -81.125
-9 | -0.755 | 0.00905 | -0.015 | -83.38
-8.5 | -0.729 | 0.00911 | -0.016 | -79.992
-8 | -0.697 | 0.00816 | -0.017 | -85.42
-7.5 | -0.659 | 0.00842 | -0.018 | -78.274
-7 | -0.616 | 0.00808 | -0.02 | -76.283
-6.5 | -0.57 | 0.00773 | -0.021 | -73.662
-6 | -0.519 | 0.00771 | -0.022 | -67.274
-5.5 | -0.465 | 0.00739 | -0.023 | -62.959
-5 | -0.409 | 0.00695 | -0.024 | -58.784
-4.5 | -0.35 | 0.00666 | -0.025 | -52.587
-4 | -0.29 | 0.0066 | -0.027 | -43.937
-3.5 | -0.229 | 0.00644 | -0.028 | -35.555
-3 | -0.167 | 0.00611 | -0.029 | -27.329
-2.5 | -0.104 | 0.00598 | -0.03 | -17.403
-2 | -0.041 | 0.00589 | -0.031 | -6.97
-1.5 | 0.022 | 0.00467 | -0.032 | 4.762
-1 | 0.086 | 0.0044 | -0.034 | 19.482
-0.5 | 0.149 | 0.00434 | -0.035 | 34.427
0 | 0.214 | 0.00431 | -0.036 | 49.705
0.5 | 0.278 | 0.00443 | -0.037 | 62.813
1 | 0.342 | 0.00445 | -0.038 | 76.945
1.5 | 0.406 | 0.00452 | -0.04 | 89.946
2 | 0.47 | 0.00498 | -0.041 | 94.394
2.5 | 0.534 | 0.00536 | -0.042 | 99.693
3 | 0.597 | 0.00581 | -0.043 | 102.682
3.5 | 0.66 | 0.00618 | -0.044 | 106.765
4 | 0.723 | 0.00706 | -0.045 | 102.426
4.5 | 0.785 | 0.00779 | -0.047 | 100.801
5 | 0.846 | 0.00812 | -0.048 | 104.215
5.5 | 0.907 | 0.00806 | -0.049 | 112.562
6 | 0.966 | 0.00878 | -0.05 | 110.051
6.5 | 1.025 | 0.00963 | -0.051 | 106.426
7 | 1.08 | 0.01004 | -0.052 | 107.585
7.5 | 1.133 | 0.01043 | -0.054 | 108.583
8 | 1.183 | 0.01047 | -0.055 | 112.924
8.5 | 1.229 | 0.0114 | -0.056 | 107.779
9 | 1.272 | 0.01227 | -0.057 | 103.654
9.5 | 1.31 | 0.012 | -0.058 | 109.203
10 | 1.319 | 0.01351 | -0.058 | 97.612
10.5 | 1.341 | 0.01442 | -0.059 | 92.97
11 | 1.359 | 0.01553 | -0.06 | 87.477
11.5 | 1.37 | 0.01636 | -0.061 | 83.739
12 | 1.374 | 0.0177 | -0.061 | 77.614
12.5 | 1.371 | 0.01876 | -0.062 | 73.087
13 | 1.36 | 0.02038 | -0.063 | 66.744
13.5 | 1.342 | 0.0215 | -0.064 | 62.442
14 | 1.316 | 0.02371 | -0.065 | 55.525
14.5 | 1.283 | 0.02575 | -0.065 | 49.849
15 | 1.244 | 0.02754 | -0.066 | 45.165
15.5 | 1.195 | 0.03107 | -0.066 | 38.453
16 | 1.141 | 0.03449 | -0.067 | 33.074
16.5 | 1.08 | 0.03876 | -0.067 | 27.851
17 | 1.013 | 0.04393 | -0.067 | 23.067

## 118. Re 12M Mach 0.25 (2)
BIGFOIL.COM POLAR EXPORT
GA 40A216
GA 40A216 |  |  |  | Cl Max: | 1.706 | at alpha= | 20 | deg
XFOIL ncrit=9 |  |  |  | L/D Max: | 120.418 | at alpha= | 2.5 | deg
Re: | 12000000 |  |  | Cd Min: | 0.09816 | at alpha= | -19.5 | deg
Mach: | 0.25 |  |  | Cl=0 at alpha= | -1.8638 | deg
|  |  |  | @ Cl=0.1, Cd= | 0.0046375
|  |  |  | @ Cl=0.4, Cd= | 0.0037772
|  |  |  | @ Cl=0.6, Cd= | 0.0055181
alpha (deg) | Cl | Cd | Cm | Cl/Cd
-19.5 | -1.1568 | 0.09816 | -0.0476 | -11.7848
-19 | -1.1897 | 0.07815 | -0.0674 | -15.2233
-18 | -1.2036 | 0.04653 | -0.1055 | -25.8672
-17.5 | -1.2223 | 0.03975 | -0.1062 | -30.7497
-17 | -1.206 | 0.03629 | -0.1054 | -33.2323
-16.5 | -1.2427 | 0.02943 | -0.1031 | -42.2256
-16 | -1.2421 | 0.02574 | -0.1 | -48.2556
-15.5 | -1.23 | 0.02299 | -0.0966 | -53.5015
-15 | -1.2131 | 0.02071 | -0.0928 | -58.5756
-14.5 | -1.1937 | 0.01875 | -0.0886 | -63.664
-14 | -1.1762 | 0.01681 | -0.0837 | -69.9703
-13.5 | -1.1529 | 0.01535 | -0.0788 | -75.1075
-13 | -1.1316 | 0.01392 | -0.0733 | -81.2931
-12.5 | -1.102 | 0.013 | -0.0682 | -84.7692
-12 | -1.0747 | 0.01207 | -0.0625 | -89.0389
-11.5 | -1.0452 | 0.01137 | -0.0566 | -91.9261
-11 | -1.0077 | 0.01083 | -0.0521 | -93.0471
-10.5 | -0.9629 | 0.01026 | -0.0491 | -93.8499
-10 | -0.9146 | 0.00974 | -0.0467 | -93.9014
-9.5 | -0.8643 | 0.00931 | -0.0446 | -92.8357
-9 | -0.8121 | 0.00889 | -0.043 | -91.3498
-8.5 | -0.7588 | 0.00853 | -0.0417 | -88.9566
-8 | -0.7055 | 0.00814 | -0.0404 | -86.6708
-7.5 | -0.6509 | 0.00779 | -0.0394 | -83.5558
-7 | -0.5953 | 0.0075 | -0.0387 | -79.3733
-6.5 | -0.5389 | 0.00724 | -0.0382 | -74.4337
-6 | -0.4822 | 0.00696 | -0.0378 | -69.2816
-5.5 | -0.4247 | 0.00675 | -0.0376 | -62.9185
-5 | -0.3675 | 0.00654 | -0.0374 | -56.1927
-4.5 | -0.3091 | 0.00634 | -0.0375 | -48.7539
-4 | -0.2507 | 0.00616 | -0.0377 | -40.6981
-3.5 | -0.1922 | 0.006 | -0.0378 | -32.0333
-3 | -0.1336 | 0.00586 | -0.0381 | -22.7986
-2.5 | -0.0744 | 0.00572 | -0.0385 | -13.007
-2 | -0.0155 | 0.00555 | -0.0389 | -2.7928
-1.5 | 0.0414 | 0.00526 | -0.0389 | 7.8707
-1 | 0.0941 | 0.00472 | -0.0382 | 19.9364
-0.5 | 0.1449 | 0.00401 | -0.0373 | 36.1347
0 | 0.1999 | 0.00367 | -0.0371 | 54.4687
0.5 | 0.2587 | 0.00356 | -0.0375 | 72.6685
1 | 0.318 | 0.00358 | -0.0381 | 88.8268
1.5 | 0.3758 | 0.00371 | -0.0383 | 101.2938
2 | 0.4334 | 0.00387 | -0.0385 | 111.9897
2.5 | 0.4901 | 0.00407 | -0.0386 | 120.4177
3 | 0.5398 | 0.00468 | -0.0373 | 115.3419
4 | 0.6339 | 0.00599 | -0.0339 | 105.8264
4.5 | 0.6845 | 0.0064 | -0.0328 | 106.9531
5 | 0.7356 | 0.00678 | -0.0317 | 108.4956
5.5 | 0.7867 | 0.00711 | -0.0306 | 110.647
6 | 0.8356 | 0.00749 | -0.0291 | 111.5621
6.5 | 0.8817 | 0.00793 | -0.027 | 111.1854
7 | 0.9254 | 0.00835 | -0.0244 | 110.8263
7.5 | 0.9665 | 0.00872 | -0.0213 | 110.8372
8 | 0.9975 | 0.00911 | -0.0161 | 109.4951
8.5 | 1.0298 | 0.0096 | -0.0114 | 107.2708
9 | 1.0634 | 0.01013 | -0.0072 | 104.9753
9.5 | 1.0971 | 0.01074 | -0.0033 | 102.1508
10 | 1.1291 | 0.01149 | 0.0006 | 98.2681
10.5 | 1.1602 | 0.01238 | 0.0045 | 93.7157
11 | 1.1931 | 0.01328 | 0.0078 | 89.8419
11.5 | 1.2211 | 0.0144 | 0.0117 | 84.7986
12 | 1.265 | 0.01536 | 0.0124 | 82.3568
12.5 | 1.3801 | 0.01706 | -0.0019 | 80.8968
13 | 1.4444 | 0.01896 | -0.0062 | 76.1814
13.5 | 1.4861 | 0.02072 | -0.006 | 71.723
14 | 1.5113 | 0.02294 | -0.0034 | 65.8806
14.5 | 1.5397 | 0.02499 | -0.0012 | 61.6126
15 | 1.5659 | 0.0273 | 0.0009 | 57.359
15.5 | 1.5923 | 0.02967 | 0.0029 | 53.667
16 | 1.6159 | 0.03237 | 0.0048 | 49.9197
16.5 | 1.6366 | 0.03536 | 0.0067 | 46.2839
17 | 1.6559 | 0.0386 | 0.0085 | 42.899
17.5 | 1.6716 | 0.04221 | 0.0101 | 39.602
18 | 1.6854 | 0.04612 | 0.0115 | 36.5438
18.5 | 1.6915 | 0.05082 | 0.0128 | 33.2841
19 | 1.7004 | 0.05545 | 0.0137 | 30.6655
19.5 | 1.7057 | 0.06061 | 0.0142 | 28.1422
20 | 1.706 | 0.06642 | 0.0143 | 25.685

## 119. Re 12M Mach 0.50 (1)
BIGFOIL.COM POLAR EXPORT
GA 40A216
GA 40A216 |  |  |  | Cl Max: | 1.232 | at alpha= | 20 | deg
JavaFoil+Calcfoil stall+Eppler ext transition |  |  |  | L/D Max: | 106.899 | at alpha= | 3.5 | deg
Re: | 12000000 |  |  | Cd Min: | 0.00449 | at alpha= | 0 | deg
Mach: | 0.5 |  |  | Cl=0 at alpha= | -1.6761 | deg
|  |  |  | @ Cl=0.1, Cd= | 0.0045
|  |  |  | @ Cl=0.4, Cd= | 0.0046463
|  |  |  | @ Cl=0.6, Cd= | 0.005777
alpha (deg) | Cl | Cd | Cm | Cl/Cd
-20 | -1.031 | 0.167 | 0.005 | -6.172
-19.5 | -1.002 | 0.15649 | 0.004 | -6.406
-19 | -0.975 | 0.15588 | 0.004 | -6.257
-18.5 | -0.958 | 0.135 | 0.003 | -7.097
-18 | -0.935 | 0.12293 | 0.003 | -7.606
-17.5 | -0.908 | 0.11628 | 0.002 | -7.808
-17 | -0.876 | 0.11451 | 0.001 | -7.652
-16.5 | -0.836 | 0.13029 | 0.001 | -6.417
-16 | -0.812 | 0.1122 | 0 | -7.236
-15.5 | -0.782 | 0.10867 | -0.001 | -7.197
-15 | -0.753 | 0.10533 | -0.001 | -7.144
-14.5 | -0.725 | 0.10162 | -0.002 | -7.133
-14 | -0.697 | 0.09659 | -0.003 | -7.218
-13.5 | -0.671 | 0.09369 | -0.003 | -7.157
-13 | -0.642 | 0.08789 | -0.004 | -7.309
-12.5 | -0.616 | 0.08095 | -0.005 | -7.606
-12 | -0.593 | 0.07076 | -0.006 | -8.378
-11.5 | -0.645 | 0.02248 | -0.01 | -28.697
-11 | -0.63 | 0.01616 | -0.012 | -39.005
-10.5 | -0.602 | 0.01394 | -0.013 | -43.198
-10 | -0.572 | 0.01265 | -0.014 | -45.193
-9.5 | -0.445 | 0.05779 | -0.008 | -7.704
-9 | -0.504 | 0.01189 | -0.017 | -42.421
-8.5 | -0.476 | 0.01056 | -0.018 | -45.119
-8 | -0.442 | 0.01033 | -0.019 | -42.761
-7.5 | -0.333 | 0.04561 | -0.011 | -7.29
-7 | -0.373 | 0.00898 | -0.022 | -41.506
-6.5 | -0.524 | 0.00937 | -0.023 | -55.885
-6 | -0.527 | 0.0089 | -0.025 | -59.24
-5.5 | -0.493 | 0.00837 | -0.026 | -58.858
-5 | -0.443 | 0.00774 | -0.027 | -57.233
-4.5 | -0.385 | 0.00759 | -0.028 | -50.648
-4 | -0.321 | 0.00681 | -0.03 | -47.132
-3.5 | -0.254 | 0.00682 | -0.031 | -37.338
-3 | -0.186 | 0.0065 | -0.032 | -28.594
-2.5 | -0.116 | 0.00652 | -0.034 | -17.8
-2 | -0.046 | 0.00616 | -0.035 | -7.444
-1.5 | 0.025 | 0.00491 | -0.036 | 5.068
-1 | 0.096 | 0.0045 | -0.038 | 21.304
-0.5 | 0.167 | 0.0045 | -0.039 | 37.102
0 | 0.24 | 0.00449 | -0.04 | 53.34
0.5 | 0.311 | 0.00457 | -0.042 | 68.17
1 | 0.383 | 0.00462 | -0.043 | 82.907
1.5 | 0.454 | 0.00473 | -0.044 | 95.965
2 | 0.526 | 0.00531 | -0.046 | 98.958
2.5 | 0.597 | 0.00575 | -0.047 | 103.839
3 | 0.666 | 0.00637 | -0.048 | 104.605
3.5 | 0.737 | 0.00689 | -0.049 | 106.899
4 | 0.806 | 0.008 | -0.051 | 100.81
4.5 | 0.875 | 0.00842 | -0.052 | 103.976
5 | 0.942 | 0.00937 | -0.053 | 100.498
5.5 | 1.007 | 0.01039 | -0.055 | 96.906
6 | 1.07 | 0.01094 | -0.056 | 97.726
6.5 | 1.128 | 0.01093 | -0.057 | 103.212
7 | 1.155 | 0.01257 | -0.057 | 91.901
7.5 | 1.19 | 0.01383 | -0.058 | 86.083
8 | 1.211 | 0.01492 | -0.059 | 81.167
8.5 | 1.204 | 0.0162 | -0.06 | 74.308
9 | 1.135 | 0.01768 | -0.061 | 64.195
9.5 | 0.761 | 0.01917 | -0.062 | 39.686
10 | 0.787 | 0.02234 | -0.063 | 35.251
10.5 | 0.822 | 0.02252 | -0.064 | 36.51
11 | 0.727 | 0.07398 | -0.04 | 9.829
11.5 | 0.871 | 0.02937 | -0.065 | 29.653
12 | 0.808 | 0.06845 | -0.051 | 11.799
12.5 | 0.923 | 0.03764 | -0.066 | 24.511
13 | 0.863 | 0.08052 | -0.052 | 10.713
13.5 | 0.871 | 0.09304 | -0.045 | 9.357
14 | 0.903 | 0.09583 | -0.048 | 9.424
14.5 | 0.955 | 0.0868 | -0.056 | 10.997
15 | 1.01 | 0.0776 | -0.062 | 13.014
15.5 | 1.032 | 0.08572 | -0.062 | 12.041
16 | 1.037 | 0.10551 | -0.058 | 9.827
16.5 | 1.04 | 0.1342 | -0.051 | 7.75
17 | 1.066 | 0.13632 | -0.051 | 7.822
17.5 | 1.095 | 0.142 | -0.052 | 7.714
18 | 1.128 | 0.14495 | -0.055 | 7.781
18.5 | 1.161 | 0.14721 | -0.058 | 7.889
19 | 1.191 | 0.15223 | -0.059 | 7.825
19.5 | 1.217 | 0.16605 | -0.059 | 7.328
20 | 1.232 | 0.19244 | -0.056 | 6.402

## 120. Re 12M Mach 0.50 (2)
BIGFOIL.COM POLAR EXPORT
GA 40A216
GA 40A216 |  |  |  | Cl Max: | 1.2497 | at alpha= | 11.5 | deg
XFOIL ncrit=9 |  |  |  | L/D Max: | 137.518 | at alpha= | 2.5 | deg
Re: | 12000000 |  |  | Cd Min: | 0.10207 | at alpha= | -13 | deg
Mach: | 0.5 |  |  | Cl=0 at alpha= | -1.9246 | deg
|  |  |  | @ Cl=0.1, Cd= | 0.0051101
|  |  |  | @ Cl=0.4, Cd= | 0.0036647
|  |  |  | @ Cl=0.6, Cd= | 0.0044776
alpha (deg) | Cl | Cd | Cm | Cl/Cd
-13 | -0.4044 | 0.10207 | -0.0802 | -3.962
-12.5 | -0.4045 | 0.0927 | -0.0856 | -4.3635
-12 | -0.4045 | 0.08333 | -0.091 | -4.8542
-11.5 | -0.421 | 0.06908 | -0.1004 | -6.0944
-11 | -0.4414 | 0.05745 | -0.1086 | -7.6832
-10.5 | -0.4799 | 0.04703 | -0.1142 | -10.2041
-10 | -0.5151 | 0.03915 | -0.1153 | -13.1571
-9.5 | -0.5496 | 0.03273 | -0.1125 | -16.7919
-9 | -0.5885 | 0.02699 | -0.1061 | -21.8044
-8.5 | -0.6203 | 0.02211 | -0.0964 | -28.0552
-8 | -0.6485 | 0.01644 | -0.0846 | -39.4465
-7.5 | -0.6483 | 0.0115 | -0.0747 | -56.3739
-7 | -0.6388 | 0.00946 | -0.0633 | -67.5264
-6.5 | -0.5969 | 0.00835 | -0.0566 | -71.485
-6 | -0.5382 | 0.00778 | -0.0529 | -69.1774
-5.5 | -0.4744 | 0.00737 | -0.0505 | -64.3691
-5 | -0.4098 | 0.00701 | -0.0486 | -58.4593
-4.5 | -0.344 | 0.00675 | -0.0473 | -50.963
-4 | -0.2779 | 0.00651 | -0.0463 | -42.6882
-3.5 | -0.2108 | 0.00629 | -0.0458 | -33.5135
-3 | -0.1438 | 0.00609 | -0.0455 | -23.6125
-2.5 | -0.0768 | 0.00592 | -0.0455 | -12.973
-2 | -0.01 | 0.00578 | -0.0455 | -1.7301
-1.5 | 0.0563 | 0.00558 | -0.0455 | 10.0896
0 | 0.2302 | 0.00371 | -0.042 | 62.0485
0.5 | 0.298 | 0.00362 | -0.0425 | 82.3204
1 | 0.3664 | 0.00363 | -0.0431 | 100.9366
1.5 | 0.4341 | 0.0037 | -0.0436 | 117.3243
2 | 0.4997 | 0.00389 | -0.0436 | 128.4576
2.5 | 0.5652 | 0.00411 | -0.0435 | 137.5182
3 | 0.6201 | 0.00469 | -0.0414 | 132.2175
4 | 0.7033 | 0.00649 | -0.0323 | 108.3667
4.5 | 0.7495 | 0.00707 | -0.0283 | 106.0113
5 | 0.7943 | 0.00752 | -0.0238 | 105.625
5.5 | 0.8273 | 0.00797 | -0.0169 | 103.8018
6 | 0.8548 | 0.0087 | -0.0095 | 98.2529
6.5 | 0.8769 | 0.0098 | -0.0018 | 89.4796
7 | 0.9098 | 0.01092 | 0.0036 | 83.315
7.5 | 0.9481 | 0.01203 | 0.0081 | 78.8113
8 | 0.9855 | 0.01331 | 0.0127 | 74.0421
8.5 | 1.0227 | 0.01473 | 0.017 | 69.4297
9 | 1.0629 | 0.01611 | 0.0211 | 65.9777
9.5 | 1.1015 | 0.01764 | 0.0253 | 62.4433
10 | 1.1377 | 0.01937 | 0.0297 | 58.7352
10.5 | 1.1765 | 0.02112 | 0.0338 | 55.7055
11 | 1.2132 | 0.02314 | 0.0379 | 52.4287
11.5 | 1.2497 | 0.02536 | 0.0418 | 49.2784

## 121. Re 14M Mach 0.00 (1)
BIGFOIL.COM POLAR EXPORT
GA 40A216
GA 40A216 |  |  |  | Cl Max: | 1.459 | at alpha= | 14 | deg
JavaFoil+Calcfoil stall+Eppler ext transition |  |  |  | L/D Max: | 118.639 | at alpha= | 8 | deg
Re: | 14000000 |  |  | Cd Min: | 0.00433 | at alpha= | 0 | deg
Mach: | 0 |  |  | Cl=0 at alpha= | -1.6774 | deg
|  |  |  | @ Cl=0.1, Cd= | 0.00455
|  |  |  | @ Cl=0.4, Cd= | 0.0048405
|  |  |  | @ Cl=0.6, Cd= | 0.005889
alpha (deg) | Cl | Cd | Cm | Cl/Cd
-17.5 | -0.689 | 0.08576 | 0.002 | -8.031
-17 | -0.723 | 0.0659 | 0.001 | -10.964
-16.5 | -0.771 | 0.04031 | 0.001 | -19.138
-16 | -0.782 | 0.04117 | 0 | -19.002
-15.5 | -0.828 | 0.02448 | -0.001 | -33.828
-15 | -0.847 | 0.02168 | -0.002 | -39.047
-14.5 | -0.862 | 0.01904 | -0.003 | -45.264
-14 | -0.877 | 0.01657 | -0.004 | -52.925
-13.5 | -0.888 | 0.015 | -0.005 | -59.205
-13 | -0.894 | 0.01343 | -0.006 | -66.578
-12.5 | -0.896 | 0.01275 | -0.007 | -70.23
-12 | -0.896 | 0.01177 | -0.008 | -76.105
-11.5 | -0.889 | 0.01044 | -0.009 | -85.096
-11 | -0.874 | 0.01068 | -0.01 | -81.835
-10.5 | -0.855 | 0.00991 | -0.011 | -86.301
-10 | -0.832 | 0.0095 | -0.012 | -87.631
-9.5 | -0.805 | 0.00915 | -0.014 | -87.937
-9 | -0.773 | 0.00835 | -0.015 | -92.572
-8.5 | -0.737 | 0.00831 | -0.016 | -88.685
-8 | -0.698 | 0.00766 | -0.017 | -91.038
-7.5 | -0.655 | 0.00808 | -0.018 | -80.983
-7 | -0.608 | 0.00759 | -0.019 | -80.131
-6.5 | -0.559 | 0.00731 | -0.02 | -76.491
-6 | -0.507 | 0.00727 | -0.021 | -69.752
-5.5 | -0.453 | 0.00683 | -0.022 | -66.329
-5 | -0.397 | 0.00678 | -0.023 | -58.621
-4.5 | -0.34 | 0.00654 | -0.025 | -51.98
-4 | -0.282 | 0.00638 | -0.026 | -44.148
-3.5 | -0.222 | 0.00623 | -0.027 | -35.615
-3 | -0.162 | 0.00593 | -0.028 | -27.271
-2.5 | -0.101 | 0.00572 | -0.029 | -17.631
-2 | -0.04 | 0.00564 | -0.03 | -7.053
-1.5 | 0.022 | 0.00467 | -0.031 | 4.615
-1 | 0.083 | 0.00455 | -0.033 | 18.275
-0.5 | 0.145 | 0.00455 | -0.034 | 31.786
0 | 0.208 | 0.00433 | -0.035 | 47.903
0.5 | 0.27 | 0.0044 | -0.036 | 61.21
1 | 0.332 | 0.00448 | -0.037 | 73.945
1.5 | 0.393 | 0.00481 | -0.038 | 81.783
2 | 0.455 | 0.00508 | -0.039 | 89.592
2.5 | 0.517 | 0.00545 | -0.041 | 94.953
3 | 0.578 | 0.00577 | -0.042 | 100.105
3.5 | 0.639 | 0.0061 | -0.043 | 104.721
4 | 0.7 | 0.0071 | -0.044 | 98.583
4.5 | 0.76 | 0.00741 | -0.045 | 102.655
5 | 0.82 | 0.00773 | -0.046 | 106.179
5.5 | 0.879 | 0.00773 | -0.047 | 113.697
6 | 0.937 | 0.00837 | -0.049 | 111.972
6.5 | 0.995 | 0.00897 | -0.05 | 110.876
7 | 1.05 | 0.0094 | -0.051 | 111.704
7.5 | 1.103 | 0.00972 | -0.052 | 113.473
8 | 1.153 | 0.00972 | -0.053 | 118.639
8.5 | 1.202 | 0.01036 | -0.054 | 116.011
9 | 1.248 | 0.01078 | -0.055 | 115.784
9.5 | 1.291 | 0.01125 | -0.056 | 114.767
10 | 1.33 | 0.01144 | -0.057 | 116.328
10.5 | 1.367 | 0.01196 | -0.058 | 114.305
11 | 1.399 | 0.01248 | -0.059 | 112.158
11.5 | 1.399 | 0.0141 | -0.059 | 99.22
12 | 1.419 | 0.015 | -0.06 | 94.625
12.5 | 1.436 | 0.01588 | -0.061 | 90.402
13 | 1.448 | 0.01683 | -0.062 | 86.028
13.5 | 1.456 | 0.01777 | -0.063 | 81.931
14 | 1.459 | 0.01906 | -0.063 | 76.543
14.5 | 1.458 | 0.02036 | -0.064 | 71.605
15 | 1.453 | 0.02188 | -0.065 | 66.399
15.5 | 1.445 | 0.0232 | -0.066 | 62.276
16 | 1.432 | 0.02541 | -0.066 | 56.356
16.5 | 1.416 | 0.02726 | -0.067 | 51.961
17 | 1.398 | 0.0295 | -0.067 | 47.391
17.5 | 1.378 | 0.03125 | -0.068 | 44.09
18 | 1.354 | 0.03366 | -0.069 | 40.246
18.5 | 1.325 | 0.0378 | -0.069 | 35.065
19 | 1.289 | 0.04138 | -0.07 | 31.161

## 122. Re 14M Mach 0.00 (2)
BIGFOIL.COM POLAR EXPORT
GA 40A216
GA 40A216 |  |  |  | Cl Max: | 1.7691 | at alpha= | 20 | deg
XFOIL ncrit=9 |  |  |  | L/D Max: | 117.579 | at alpha= | 8.5 | deg
Re: | 14000000 |  |  | Cd Min: | 0.04561 | at alpha= | 20 | deg
Mach: | 0 |  |  | Cl=0 at alpha= | -1.8457 | deg
|  |  |  | @ Cl=0.1, Cd= | 0.0046191
|  |  |  | @ Cl=0.4, Cd= | 0.0039142
|  |  |  | @ Cl=0.6, Cd= | 0.0057929
alpha (deg) | Cl | Cd | Cm | Cl/Cd
-20 | -1.624 | 0.03059 | -0.0607 | -53.0892
-19.5 | -1.5716 | 0.02791 | -0.0663 | -56.3096
-19 | -1.5375 | 0.02557 | -0.0679 | -60.1291
-18.5 | -1.4286 | 0.02299 | -0.0844 | -62.1401
-18 | -1.4093 | 0.02144 | -0.0818 | -65.7323
-17.5 | -1.3884 | 0.0199 | -0.0792 | -69.7688
-17 | -1.3583 | 0.0189 | -0.0773 | -71.8677
-16.5 | -1.3424 | 0.0172 | -0.0736 | -78.0465
-16 | -1.3177 | 0.01604 | -0.0705 | -82.1509
-15.5 | -1.2903 | 0.0151 | -0.0674 | -85.4503
-15 | -1.265 | 0.01413 | -0.0638 | -89.5258
-14.5 | -1.238 | 0.0133 | -0.06 | -93.0827
-14 | -1.2089 | 0.01265 | -0.0562 | -95.5652
-13.5 | -1.1822 | 0.01195 | -0.0516 | -98.9289
-13 | -1.157 | 0.01137 | -0.0464 | -101.759
-12.5 | -1.1169 | 0.01097 | -0.044 | -101.814
-12 | -1.0763 | 0.01042 | -0.0417 | -103.2917
-11.5 | -1.0324 | 0.00993 | -0.04 | -103.9678
-11 | -0.9856 | 0.00955 | -0.0387 | -103.2042
-10.5 | -0.9376 | 0.00917 | -0.0377 | -102.2465
-10 | -0.888 | 0.00884 | -0.0369 | -100.4525
-9 | -0.7861 | 0.00822 | -0.0357 | -95.6326
-8.5 | -0.735 | 0.0079 | -0.0352 | -93.038
-8 | -0.6829 | 0.00759 | -0.0348 | -89.9736
-7.5 | -0.6297 | 0.00733 | -0.0346 | -85.9072
-7 | -0.5758 | 0.00711 | -0.0345 | -80.9845
-6.5 | -0.5218 | 0.00685 | -0.0344 | -76.1752
-6 | -0.4669 | 0.00663 | -0.0345 | -70.4223
-5.5 | -0.4117 | 0.00645 | -0.0346 | -63.8295
-5 | -0.3564 | 0.00627 | -0.0348 | -56.8421
-4.5 | -0.3001 | 0.0061 | -0.0351 | -49.1967
-4 | -0.2439 | 0.00593 | -0.0355 | -41.1298
-3.5 | -0.1875 | 0.0058 | -0.0358 | -32.3276
-3 | -0.1309 | 0.00566 | -0.0362 | -23.1272
-2.5 | -0.0738 | 0.00552 | -0.0367 | -13.3696
-2 | -0.017 | 0.00537 | -0.0371 | -3.1657
-1.5 | 0.0381 | 0.00512 | -0.0373 | 7.4414
-1 | 0.0912 | 0.00472 | -0.0371 | 19.322
-0.5 | 0.1418 | 0.00414 | -0.0365 | 34.2512
0 | 0.193 | 0.00366 | -0.036 | 52.7322
0.5 | 0.2489 | 0.00354 | -0.0363 | 70.3107
1 | 0.3049 | 0.00357 | -0.0366 | 85.4062
1.5 | 0.359 | 0.00378 | -0.0366 | 94.9735
2 | 0.414 | 0.00396 | -0.0367 | 104.5455
2.5 | 0.4665 | 0.00429 | -0.0365 | 108.7413
3 | 0.5158 | 0.0048 | -0.0356 | 107.4583
3.5 | 0.561 | 0.00551 | -0.0341 | 101.8149
4 | 0.612 | 0.00588 | -0.0335 | 104.0816
4.5 | 0.6634 | 0.0062 | -0.0331 | 107
5 | 0.7144 | 0.00652 | -0.0326 | 109.5706
5.5 | 0.7655 | 0.00679 | -0.0321 | 112.7393
6 | 0.8152 | 0.00712 | -0.0313 | 114.4944
6.5 | 0.8627 | 0.00749 | -0.0302 | 115.1802
7 | 0.9091 | 0.00788 | -0.0289 | 115.368
7.5 | 0.9557 | 0.0082 | -0.0276 | 116.5488
8 | 1.0008 | 0.00853 | -0.0261 | 117.3271
8.5 | 1.0441 | 0.00888 | -0.0242 | 117.5788
9 | 1.0781 | 0.00917 | -0.0203 | 117.5682
9.5 | 1.1104 | 0.00955 | -0.0163 | 116.2723
10 | 1.1422 | 0.01 | -0.0124 | 114.22
10.5 | 1.1722 | 0.01055 | -0.0085 | 111.109
11 | 1.2036 | 0.01112 | -0.0051 | 108.2374
11.5 | 1.233 | 0.01183 | -0.0016 | 104.2265
12 | 1.2593 | 0.01264 | 0.0023 | 99.6282
12.5 | 1.2861 | 0.01328 | 0.0059 | 96.8449
13 | 1.4006 | 0.01451 | -0.0095 | 96.5265
13.5 | 1.4639 | 0.0158 | -0.0142 | 92.6519
14 | 1.5099 | 0.01724 | -0.0157 | 87.5812
14.5 | 1.5416 | 0.01864 | -0.0142 | 82.7039
15 | 1.566 | 0.02051 | -0.0122 | 76.353
15.5 | 1.5939 | 0.0222 | -0.0107 | 71.7973
16 | 1.6198 | 0.02403 | -0.0091 | 67.4074
16.5 | 1.6444 | 0.02601 | -0.0076 | 63.2218
17 | 1.6674 | 0.02815 | -0.0061 | 59.2327
17.5 | 1.6881 | 0.03057 | -0.0047 | 55.2208
18 | 1.7056 | 0.03329 | -0.0033 | 51.2346
18.5 | 1.7252 | 0.03594 | -0.0022 | 48.0022
19 | 1.7401 | 0.03906 | -0.001 | 44.5494
19.5 | 1.7547 | 0.04227 | -0.0001 | 41.5117
20 | 1.7691 | 0.04561 | 0.0006 | 38.7875

## 123. Re 14M Mach 0.10 (1)
BIGFOIL.COM POLAR EXPORT
GA 40A216
GA 40A216 |  |  |  | Cl Max: | 1.445 | at alpha= | 13.5 | deg
JavaFoil+Calcfoil stall+Eppler ext transition |  |  |  | L/D Max: | 118.339 | at alpha= | 8 | deg
Re: | 14000000 |  |  | Cd Min: | 0.00437 | at alpha= | 0 | deg
Mach: | 0.1 |  |  | Cl=0 at alpha= | -1.6774 | deg
|  |  |  | @ Cl=0.1, Cd= | 0.0045415
|  |  |  | @ Cl=0.4, Cd= | 0.0048575
|  |  |  | @ Cl=0.6, Cd= | 0.0059159
alpha (deg) | Cl | Cd | Cm | Cl/Cd
-17 | -0.655 | 0.08616 | 0.001 | -7.606
-16.5 | -0.69 | 0.06682 | 0.001 | -10.333
-16 | -0.686 | 0.08359 | 0 | -8.212
-15.5 | -0.752 | 0.0428 | -0.001 | -17.582
-15 | -0.797 | 0.02707 | -0.002 | -29.422
-14.5 | -0.825 | 0.02071 | -0.003 | -39.813
-14 | -0.844 | 0.0178 | -0.004 | -47.385
-13.5 | -0.86 | 0.01576 | -0.005 | -54.559
-13 | -0.871 | 0.01389 | -0.006 | -62.707
-12.5 | -0.875 | 0.01334 | -0.007 | -65.561
-12 | -0.879 | 0.01206 | -0.008 | -72.906
-11.5 | -0.877 | 0.01059 | -0.009 | -82.821
-11 | -0.865 | 0.01083 | -0.01 | -79.909
-10.5 | -0.849 | 0.00997 | -0.011 | -85.09
-10 | -0.828 | 0.01003 | -0.013 | -82.519
-9.5 | -0.802 | 0.00957 | -0.014 | -83.737
-9 | -0.772 | 0.00846 | -0.015 | -91.182
-8.5 | -0.737 | 0.00839 | -0.016 | -87.794
-8 | -0.698 | 0.00774 | -0.017 | -90.248
-7.5 | -0.656 | 0.00819 | -0.018 | -80.095
-7 | -0.61 | 0.00785 | -0.019 | -77.636
-6.5 | -0.561 | 0.00729 | -0.02 | -76.934
-6 | -0.509 | 0.00734 | -0.021 | -69.361
-5.5 | -0.455 | 0.00688 | -0.022 | -66.186
-5 | -0.399 | 0.0066 | -0.024 | -60.517
-4.5 | -0.342 | 0.00648 | -0.025 | -52.706
-4 | -0.283 | 0.0063 | -0.026 | -44.926
-3.5 | -0.223 | 0.0062 | -0.027 | -35.994
-3 | -0.163 | 0.00589 | -0.028 | -27.605
-2.5 | -0.101 | 0.00578 | -0.029 | -17.554
-2 | -0.04 | 0.00565 | -0.03 | -7.071
-1.5 | 0.022 | 0.00471 | -0.032 | 4.601
-1 | 0.084 | 0.00451 | -0.033 | 18.514
-0.5 | 0.145 | 0.00463 | -0.034 | 31.405
0 | 0.209 | 0.00437 | -0.035 | 47.781
0.5 | 0.271 | 0.00438 | -0.036 | 61.893
1 | 0.333 | 0.00451 | -0.037 | 73.889
1.5 | 0.395 | 0.00484 | -0.039 | 81.649
2 | 0.458 | 0.00506 | -0.04 | 90.406
2.5 | 0.52 | 0.00549 | -0.041 | 94.751
3 | 0.581 | 0.00581 | -0.042 | 99.875
3.5 | 0.642 | 0.00615 | -0.043 | 104.373
4 | 0.704 | 0.00718 | -0.044 | 97.937
4.5 | 0.764 | 0.00745 | -0.045 | 102.632
5 | 0.824 | 0.00775 | -0.047 | 106.345
5.5 | 0.884 | 0.00776 | -0.048 | 113.918
6 | 0.942 | 0.00845 | -0.049 | 111.447
6.5 | 0.999 | 0.00904 | -0.05 | 110.516
7 | 1.054 | 0.00942 | -0.051 | 111.914
7.5 | 1.107 | 0.00979 | -0.052 | 113.091
8 | 1.158 | 0.00979 | -0.053 | 118.339
8.5 | 1.206 | 0.01048 | -0.054 | 115.068
9 | 1.252 | 0.01074 | -0.055 | 116.571
9.5 | 1.294 | 0.01134 | -0.057 | 114.117
10 | 1.333 | 0.01156 | -0.058 | 115.29
10.5 | 1.368 | 0.0121 | -0.059 | 113.129
11 | 1.4 | 0.01262 | -0.06 | 110.911
11.5 | 1.397 | 0.01434 | -0.06 | 97.44
12 | 1.415 | 0.01527 | -0.06 | 92.687
12.5 | 1.43 | 0.01618 | -0.061 | 88.378
13 | 1.439 | 0.01722 | -0.062 | 83.585
13.5 | 1.445 | 0.01816 | -0.063 | 79.559
14 | 1.444 | 0.01952 | -0.064 | 73.997
14.5 | 1.44 | 0.02114 | -0.064 | 68.084
15 | 1.431 | 0.02249 | -0.065 | 63.639
15.5 | 1.418 | 0.02427 | -0.066 | 58.433
16 | 1.402 | 0.02625 | -0.066 | 53.41
16.5 | 1.382 | 0.02827 | -0.067 | 48.879
17 | 1.359 | 0.03063 | -0.068 | 44.374
17.5 | 1.334 | 0.03257 | -0.068 | 40.964
18 | 1.303 | 0.03654 | -0.069 | 35.662
18.5 | 1.271 | 0.04005 | -0.069 | 31.742

## 124. Re 14M Mach 0.10 (2)
BIGFOIL.COM POLAR EXPORT
GA 40A216
GA 40A216 |  |  |  | Cl Max: | 1.7508 | at alpha= | 19.5 | deg
XFOIL ncrit=9 |  |  |  | L/D Max: | 116.957 | at alpha= | 8.5 | deg
Re: | 14000000 |  |  | Cd Min: | 0.04469 | at alpha= | 19.5 | deg
Mach: | 0.1 |  |  | Cl=0 at alpha= | -1.8486 | deg
|  |  |  | @ Cl=0.1, Cd= | 0.0046275
|  |  |  | @ Cl=0.4, Cd= | 0.003906
|  |  |  | @ Cl=0.6, Cd= | 0.0057867
alpha (deg) | Cl | Cd | Cm | Cl/Cd
-20 | -1.6144 | 0.03374 | -0.0647 | -47.8483
-19.5 | -1.5667 | 0.0304 | -0.0702 | -51.5362
-18.5 | -1.4244 | 0.02452 | -0.0889 | -58.0914
-18 | -1.4058 | 0.02281 | -0.0862 | -61.6309
-17.5 | -1.3856 | 0.02107 | -0.0836 | -65.7617
-17 | -1.3552 | 0.01998 | -0.0816 | -67.8278
-16.5 | -1.341 | 0.01806 | -0.0779 | -74.2525
-16 | -1.3172 | 0.01674 | -0.0747 | -78.6858
-15.5 | -1.2899 | 0.01569 | -0.0715 | -82.2116
-15 | -1.2622 | 0.01473 | -0.0681 | -85.6891
-14.5 | -1.2355 | 0.01381 | -0.0643 | -89.4642
-14 | -1.2073 | 0.01304 | -0.0603 | -92.5844
-13.5 | -1.1806 | 0.01227 | -0.0557 | -96.2184
-13 | -1.1548 | 0.01158 | -0.0505 | -99.7237
-12.5 | -1.1207 | 0.01118 | -0.0466 | -100.2415
-12 | -1.0808 | 0.01061 | -0.0439 | -101.8662
-11.5 | -1.0374 | 0.01009 | -0.0419 | -102.8147
-11 | -0.9908 | 0.00968 | -0.0404 | -102.3554
-10.5 | -0.9431 | 0.00927 | -0.0391 | -101.7368
-10 | -0.8934 | 0.00892 | -0.0381 | -100.157
-9.5 | -0.8426 | 0.0086 | -0.0373 | -97.9767
-9 | -0.7908 | 0.00828 | -0.0367 | -95.5072
-8.5 | -0.7392 | 0.00797 | -0.036 | -92.7478
-8 | -0.6868 | 0.00764 | -0.0355 | -89.8953
-7.5 | -0.6334 | 0.00736 | -0.0352 | -86.0598
-7 | -0.5792 | 0.00714 | -0.035 | -81.1204
-6.5 | -0.5247 | 0.00688 | -0.0349 | -76.2645
-6 | -0.4695 | 0.00665 | -0.0349 | -70.6015
-5.5 | -0.414 | 0.00648 | -0.035 | -63.8889
-5 | -0.3583 | 0.00628 | -0.0352 | -57.0541
-4.5 | -0.3017 | 0.00611 | -0.0355 | -49.3781
-4 | -0.2451 | 0.00594 | -0.0358 | -41.2626
-3.5 | -0.1884 | 0.00581 | -0.0361 | -32.4269
-3 | -0.1314 | 0.00567 | -0.0365 | -23.1746
-2.5 | -0.074 | 0.00553 | -0.037 | -13.3816
-2 | -0.0168 | 0.00537 | -0.0374 | -3.1285
-1.5 | 0.0387 | 0.00514 | -0.0375 | 7.5292
-1 | 0.0919 | 0.00472 | -0.0373 | 19.4703
-0.5 | 0.1427 | 0.00414 | -0.0367 | 34.4686
0 | 0.1942 | 0.00366 | -0.0362 | 53.0601
0.5 | 0.2505 | 0.00354 | -0.0365 | 70.7627
1 | 0.3069 | 0.00356 | -0.0368 | 86.2079
1.5 | 0.3613 | 0.00378 | -0.0368 | 95.582
2 | 0.4166 | 0.00396 | -0.037 | 105.202
2.5 | 0.4694 | 0.00429 | -0.0367 | 109.4172
3 | 0.5189 | 0.0048 | -0.0358 | 108.1042
3.5 | 0.5642 | 0.00552 | -0.0342 | 102.2101
4 | 0.6152 | 0.0059 | -0.0336 | 104.2712
4.5 | 0.6668 | 0.00622 | -0.0331 | 107.2026
5 | 0.718 | 0.00654 | -0.0325 | 109.7859
5.5 | 0.7692 | 0.00682 | -0.0319 | 112.7859
6 | 0.8191 | 0.00716 | -0.0311 | 114.3994
6.5 | 0.8664 | 0.00753 | -0.0299 | 115.0598
7 | 0.9129 | 0.00792 | -0.0284 | 115.2652
7.5 | 0.9593 | 0.00825 | -0.027 | 116.2788
8 | 1.0041 | 0.00859 | -0.0253 | 116.8917
8.5 | 1.0456 | 0.00894 | -0.0229 | 116.9575
9 | 1.0772 | 0.00924 | -0.0184 | 116.5801
9.5 | 1.11 | 0.00965 | -0.0144 | 115.0259
10 | 1.1415 | 0.01015 | -0.0105 | 112.4631
10.5 | 1.172 | 0.01072 | -0.0066 | 109.3284
11 | 1.2039 | 0.01133 | -0.0032 | 106.2577
11.5 | 1.2324 | 0.01212 | 0.0005 | 101.6832
12 | 1.2595 | 0.01296 | 0.0042 | 97.1836
12.5 | 1.2946 | 0.01366 | 0.0062 | 94.7731
13 | 1.4353 | 0.01502 | -0.0145 | 95.5593
13.5 | 1.4684 | 0.01643 | -0.013 | 89.3731
14 | 1.5125 | 0.01794 | -0.0139 | 84.3088
14.5 | 1.5438 | 0.01943 | -0.0124 | 79.4545
15 | 1.5686 | 0.02134 | -0.0103 | 73.5052
15.5 | 1.5969 | 0.02307 | -0.0087 | 69.2198
16 | 1.6228 | 0.02499 | -0.0071 | 64.938
16.5 | 1.6462 | 0.02715 | -0.0054 | 60.6335
17 | 1.6687 | 0.02946 | -0.0039 | 56.6429
17.5 | 1.6884 | 0.03206 | -0.0024 | 52.6638
18 | 1.7057 | 0.03492 | -0.001 | 48.8459
18.5 | 1.7235 | 0.03787 | 0.0002 | 45.511
19 | 1.7376 | 0.04117 | 0.0014 | 42.2055
19.5 | 1.7508 | 0.04469 | 0.0023 | 39.1765

## 125. Re 14M Mach 0.25 (1)
BIGFOIL.COM POLAR EXPORT
GA 40A216
GA 40A216 |  |  |  | Cl Max: | 1.376 | at alpha= | 12 | deg
JavaFoil+Calcfoil stall+Eppler ext transition |  |  |  | L/D Max: | 115.528 | at alpha= | 8 | deg
Re: | 14000000 |  |  | Cd Min: | 0.00439 | at alpha= | 0 | deg
Mach: | 0.25 |  |  | Cl=0 at alpha= | -1.6746 | deg
|  |  |  | @ Cl=0.1, Cd= | 0.0045422
|  |  |  | @ Cl=0.4, Cd= | 0.0048653
|  |  |  | @ Cl=0.6, Cd= | 0.0059381
alpha (deg) | Cl | Cd | Cm | Cl/Cd
-15.5 | -0.361 | 0.10176 | -0.001 | -3.552
-15 | -0.413 | 0.09597 | -0.001 | -4.298
-14.5 | -0.459 | 0.09067 | -0.002 | -5.065
-14 | -0.503 | 0.08438 | -0.003 | -5.957
-13.5 | -0.544 | 0.07709 | -0.003 | -7.051
-13 | -0.585 | 0.06522 | -0.004 | -8.976
-12.5 | -0.605 | 0.06871 | -0.005 | -8.81
-12 | -0.726 | 0.01707 | -0.008 | -42.538
-11.5 | -0.764 | 0.01256 | -0.009 | -60.769
-11 | -0.782 | 0.01174 | -0.011 | -66.576
-10.5 | -0.789 | 0.01016 | -0.012 | -77.674
-10 | -0.785 | 0.01025 | -0.013 | -76.558
-9.5 | -0.774 | 0.00971 | -0.014 | -79.667
-9 | -0.755 | 0.00884 | -0.015 | -85.358
-8.5 | -0.729 | 0.00844 | -0.016 | -86.349
-8 | -0.697 | 0.00796 | -0.017 | -87.514
-7.5 | -0.659 | 0.00813 | -0.018 | -81.07
-7 | -0.617 | 0.00817 | -0.02 | -75.499
-6.5 | -0.57 | 0.00751 | -0.021 | -75.815
-6 | -0.519 | 0.00752 | -0.022 | -68.955
-5.5 | -0.465 | 0.00713 | -0.023 | -65.204
-5 | -0.409 | 0.00678 | -0.024 | -60.229
-4.5 | -0.35 | 0.0065 | -0.025 | -53.883
-4 | -0.29 | 0.00647 | -0.027 | -44.819
-3.5 | -0.229 | 0.00635 | -0.028 | -36.055
-3 | -0.167 | 0.00598 | -0.029 | -27.91
-2.5 | -0.104 | 0.00586 | -0.03 | -17.772
-2 | -0.041 | 0.00576 | -0.031 | -7.122
-1.5 | 0.022 | 0.00468 | -0.032 | 4.756
-1 | 0.086 | 0.00454 | -0.034 | 18.89
-0.5 | 0.149 | 0.00455 | -0.035 | 32.844
0 | 0.214 | 0.00439 | -0.036 | 48.802
0.5 | 0.278 | 0.00442 | -0.037 | 63.034
1 | 0.342 | 0.00453 | -0.038 | 75.623
1.5 | 0.406 | 0.0049 | -0.04 | 82.934
2 | 0.47 | 0.00513 | -0.041 | 91.637
2.5 | 0.534 | 0.00558 | -0.042 | 95.711
3 | 0.597 | 0.00592 | -0.043 | 100.693
3.5 | 0.66 | 0.0063 | -0.044 | 104.688
4 | 0.723 | 0.00735 | -0.045 | 98.358
4.5 | 0.785 | 0.00771 | -0.047 | 101.863
5 | 0.846 | 0.00799 | -0.048 | 105.96
5.5 | 0.907 | 0.00804 | -0.049 | 112.805
6 | 0.966 | 0.00867 | -0.05 | 111.447
6.5 | 1.025 | 0.0094 | -0.051 | 108.992
7 | 1.08 | 0.00984 | -0.052 | 109.718
7.5 | 1.133 | 0.01023 | -0.054 | 110.775
8 | 1.183 | 0.01024 | -0.055 | 115.528
8.5 | 1.229 | 0.01113 | -0.056 | 110.483
9 | 1.272 | 0.01166 | -0.057 | 109.028
9.5 | 1.31 | 0.01197 | -0.058 | 109.463
10 | 1.343 | 0.01225 | -0.059 | 109.655
10.5 | 1.343 | 0.01397 | -0.059 | 96.145
11 | 1.361 | 0.01506 | -0.06 | 90.379
11.5 | 1.372 | 0.01586 | -0.061 | 86.523
12 | 1.376 | 0.0169 | -0.062 | 81.409
12.5 | 1.373 | 0.01814 | -0.062 | 75.707
13 | 1.362 | 0.01947 | -0.063 | 69.966
13.5 | 1.345 | 0.02103 | -0.064 | 63.943
14 | 1.318 | 0.0229 | -0.065 | 57.56
14.5 | 1.286 | 0.02466 | -0.065 | 52.142
15 | 1.246 | 0.02666 | -0.066 | 46.741
15.5 | 1.197 | 0.02995 | -0.067 | 39.957
16 | 1.143 | 0.0333 | -0.067 | 34.325
16.5 | 1.082 | 0.0371 | -0.067 | 29.173
17 | 1.017 | 0.04187 | -0.068 | 24.279

## 126. Re 14M Mach 0.25 (2)
BIGFOIL.COM POLAR EXPORT
GA 40A216
GA 40A216 |  |  |  | Cl Max: | 1.7347 | at alpha= | 20 | deg
XFOIL ncrit=9 |  |  |  | L/D Max: | 113.988 | at alpha= | 7.5 | deg
Re: | 14000000 |  |  | Cd Min: | 0.10301 | at alpha= | -20 | deg
Mach: | 0.25 |  |  | Cl=0 at alpha= | -1.8611 | deg
|  |  |  | @ Cl=0.1, Cd= | 0.0046933
|  |  |  | @ Cl=0.4, Cd= | 0.0038465
|  |  |  | @ Cl=0.6, Cd= | 0.0057101
alpha (deg) | Cl | Cd | Cm | Cl/Cd
-20 | -1.1822 | 0.10301 | -0.0452 | -11.4766
-19.5 | -1.2202 | 0.08202 | -0.0658 | -14.8769
-18.5 | -1.2348 | 0.04909 | -0.106 | -25.1538
-18 | -1.2548 | 0.04192 | -0.1072 | -29.9332
-17.5 | -1.267 | 0.03605 | -0.1069 | -35.1456
-17 | -1.2515 | 0.03278 | -0.1055 | -38.1788
-16.5 | -1.2786 | 0.02702 | -0.1023 | -47.3205
-16 | -1.2729 | 0.02379 | -0.0989 | -53.5057
-15.5 | -1.2576 | 0.02135 | -0.0951 | -58.904
-15 | -1.2382 | 0.01932 | -0.0911 | -64.089
-14.5 | -1.2162 | 0.01755 | -0.0868 | -69.2991
-14 | -1.1804 | 0.01662 | -0.0835 | -71.0229
-13.5 | -1.1645 | 0.01482 | -0.0777 | -78.5762
-13 | -1.1417 | 0.01355 | -0.0721 | -84.2583
-12.5 | -1.1105 | 0.01269 | -0.0671 | -87.5099
-12 | -1.0864 | 0.01173 | -0.0607 | -92.6172
-11.5 | -1.0582 | 0.01107 | -0.0545 | -95.5917
-11 | -1.0154 | 0.01052 | -0.051 | -96.5209
-10.5 | -0.9693 | 0.00996 | -0.0481 | -97.3193
-10 | -0.9207 | 0.00946 | -0.0457 | -97.3256
-9.5 | -0.8694 | 0.00902 | -0.0438 | -96.3858
-9 | -0.8168 | 0.00863 | -0.0423 | -94.6466
-8.5 | -0.7629 | 0.00829 | -0.041 | -92.0265
-8 | -0.7081 | 0.00794 | -0.04 | -89.1814
-7.5 | -0.6536 | 0.0076 | -0.039 | -86
-7 | -0.5978 | 0.00731 | -0.0383 | -81.7784
-6.5 | -0.5408 | 0.00705 | -0.0379 | -76.7092
-6 | -0.4841 | 0.00679 | -0.0375 | -71.296
-5.5 | -0.4267 | 0.00658 | -0.0373 | -64.848
-5 | -0.3687 | 0.00637 | -0.0373 | -57.8807
-4.5 | -0.3103 | 0.00617 | -0.0373 | -50.2917
-4 | -0.2518 | 0.00602 | -0.0375 | -41.8272
-3.5 | -0.1933 | 0.00586 | -0.0377 | -32.9863
-3 | -0.1341 | 0.00572 | -0.038 | -23.4441
-2.5 | -0.0749 | 0.00557 | -0.0384 | -13.447
-2 | -0.016 | 0.00542 | -0.0388 | -2.952
-1.5 | 0.0416 | 0.0052 | -0.039 | 8
-1 | 0.0961 | 0.00474 | -0.0386 | 20.2743
-0.5 | 0.1479 | 0.00412 | -0.0378 | 35.8981
0 | 0.2011 | 0.00366 | -0.0373 | 54.9454
0.5 | 0.2594 | 0.00353 | -0.0377 | 73.4844
1 | 0.3176 | 0.00356 | -0.038 | 89.2135
1.5 | 0.3741 | 0.00376 | -0.038 | 99.4947
2 | 0.431 | 0.00395 | -0.0381 | 109.1139
3 | 0.536 | 0.00481 | -0.0367 | 111.4345
3.5 | 0.5817 | 0.00556 | -0.0347 | 104.6223
4 | 0.6329 | 0.00598 | -0.0337 | 105.8361
4.5 | 0.6853 | 0.00634 | -0.0329 | 108.0915
5 | 0.7373 | 0.00667 | -0.032 | 110.5397
5.5 | 0.7884 | 0.00701 | -0.0309 | 112.4679
6 | 0.8383 | 0.00737 | -0.0295 | 113.7449
6.5 | 0.8843 | 0.0078 | -0.0274 | 113.3718
7 | 0.9306 | 0.00819 | -0.0253 | 113.6264
7.5 | 0.9746 | 0.00855 | -0.0228 | 113.9883
8 | 1.0075 | 0.00888 | -0.0179 | 113.4572
8.5 | 1.0397 | 0.00935 | -0.0131 | 111.1979
9 | 1.0745 | 0.00981 | -0.009 | 109.5311
9.5 | 1.1069 | 0.01042 | -0.0047 | 106.2284
10 | 1.1389 | 0.01114 | -0.0007 | 102.2352
10.5 | 1.1723 | 0.01192 | 0.0029 | 98.3473
11 | 1.2046 | 0.01281 | 0.0064 | 94.0359
11.5 | 1.2331 | 0.01392 | 0.0103 | 88.5848
12 | 1.262 | 0.01498 | 0.014 | 84.2457
12.5 | 1.3385 | 0.0163 | 0.0077 | 82.1166
13 | 1.4217 | 0.01811 | -0.0004 | 78.5036
13.5 | 1.4935 | 0.01996 | -0.006 | 74.8246
14 | 1.5258 | 0.02206 | -0.0045 | 69.1659
14.5 | 1.5555 | 0.02399 | -0.0024 | 64.8395
15 | 1.5825 | 0.02621 | -0.0001 | 60.3777
15.5 | 1.609 | 0.02854 | 0.0019 | 56.377
16 | 1.6329 | 0.03117 | 0.0039 | 52.3869
16.5 | 1.6526 | 0.03419 | 0.006 | 48.3358
17 | 1.6722 | 0.03735 | 0.0078 | 44.7711
17.5 | 1.6876 | 0.04097 | 0.0095 | 41.1911
18 | 1.7014 | 0.04485 | 0.011 | 37.9353
18.5 | 1.714 | 0.04897 | 0.0122 | 35.001
19 | 1.7237 | 0.05345 | 0.0133 | 32.2488
19.5 | 1.7316 | 0.05829 | 0.0139 | 29.7066
20 | 1.7347 | 0.06367 | 0.0143 | 27.2452

## 127. Re 14M Mach 0.50 (1)
BIGFOIL.COM POLAR EXPORT
GA 40A216
GA 40A216 |  |  |  | Cl Max: | 1.232 | at alpha= | 20 | deg
JavaFoil+Calcfoil stall+Eppler ext transition |  |  |  | L/D Max: | 105.428 | at alpha= | 4.5 | deg
Re: | 14000000 |  |  | Cd Min: | 0.00455 | at alpha= | -0.5 | deg
Mach: | 0.5 |  |  | Cl=0 at alpha= | -1.6761 | deg
|  |  |  | @ Cl=0.1, Cd= | 0.0047104
|  |  |  | @ Cl=0.4, Cd= | 0.0047869
|  |  |  | @ Cl=0.6, Cd= | 0.006087
alpha (deg) | Cl | Cd | Cm | Cl/Cd
-20 | -1.029 | 0.17635 | 0.005 | -5.835
-19.5 | -1.002 | 0.1679 | 0.004 | -5.968
-19 | -0.976 | 0.15644 | 0.004 | -6.238
-18.5 | -0.96 | 0.13211 | 0.003 | -7.266
-18 | -0.937 | 0.11994 | 0.003 | -7.812
-17.5 | -0.91 | 0.11309 | 0.002 | -8.049
-17 | -0.879 | 0.11079 | 0.001 | -7.938
-16.5 | -0.836 | 0.13144 | 0.001 | -6.363
-16 | -0.813 | 0.10978 | 0 | -7.408
-15.5 | -0.783 | 0.10707 | -0.001 | -7.314
-15 | -0.753 | 0.10455 | -0.001 | -7.203
-14.5 | -0.725 | 0.10035 | -0.002 | -7.225
-14 | -0.697 | 0.0959 | -0.003 | -7.271
-13.5 | -0.671 | 0.0925 | -0.003 | -7.257
-13 | -0.644 | 0.08647 | -0.004 | -7.443
-12.5 | -0.617 | 0.07957 | -0.005 | -7.753
-12 | -0.6 | 0.06555 | -0.006 | -9.151
-11.5 | -0.653 | 0.01927 | -0.01 | -33.893
-11 | -0.633 | 0.0154 | -0.012 | -41.072
-10.5 | -0.603 | 0.01353 | -0.013 | -44.581
-10 | -0.573 | 0.0123 | -0.014 | -46.583
-9.5 | -0.446 | 0.05761 | -0.008 | -7.734
-9 | -0.506 | 0.0119 | -0.017 | -42.505
-8.5 | -0.477 | 0.00986 | -0.018 | -48.324
-8 | -0.442 | 0.01008 | -0.019 | -43.837
-7.5 | -0.333 | 0.04491 | -0.011 | -7.414
-7 | -0.373 | 0.00878 | -0.022 | -42.444
-6.5 | -0.524 | 0.00915 | -0.023 | -57.287
-6 | -0.527 | 0.00868 | -0.025 | -60.747
-5.5 | -0.493 | 0.00816 | -0.026 | -60.386
-5 | -0.443 | 0.00755 | -0.027 | -58.691
-4.5 | -0.385 | 0.0071 | -0.028 | -54.174
-4 | -0.321 | 0.00694 | -0.03 | -46.234
-3.5 | -0.254 | 0.00689 | -0.031 | -36.928
-3 | -0.186 | 0.00636 | -0.032 | -29.251
-2.5 | -0.116 | 0.00639 | -0.034 | -18.179
-2 | -0.046 | 0.00601 | -0.035 | -7.621
-1.5 | 0.025 | 0.00497 | -0.036 | 5.003
-1 | 0.096 | 0.00472 | -0.038 | 20.335
-0.5 | 0.167 | 0.00455 | -0.039 | 36.696
0 | 0.24 | 0.00455 | -0.04 | 52.708
0.5 | 0.311 | 0.0046 | -0.042 | 67.687
1 | 0.383 | 0.00466 | -0.043 | 82.201
1.5 | 0.454 | 0.00519 | -0.044 | 87.609
2 | 0.526 | 0.0055 | -0.046 | 95.568
2.5 | 0.597 | 0.00607 | -0.047 | 98.449
3 | 0.666 | 0.00646 | -0.048 | 103.074
3.5 | 0.737 | 0.00706 | -0.049 | 104.291
4 | 0.806 | 0.00788 | -0.051 | 102.36
4.5 | 0.875 | 0.0083 | -0.052 | 105.428
5 | 0.942 | 0.00922 | -0.053 | 102.224
5.5 | 1.007 | 0.01013 | -0.055 | 99.367
6 | 1.07 | 0.0107 | -0.056 | 99.968
6.5 | 1.128 | 0.01075 | -0.057 | 104.922
7 | 1.179 | 0.01145 | -0.059 | 102.945
7.5 | 1.192 | 0.01343 | -0.058 | 88.767
8 | 1.212 | 0.01448 | -0.06 | 83.723
8.5 | 1.205 | 0.01569 | -0.061 | 76.818
9 | 1.137 | 0.01715 | -0.062 | 66.289
9.5 | 0.762 | 0.01893 | -0.062 | 40.244
10 | 0.788 | 0.02183 | -0.063 | 36.109
10.5 | 0.823 | 0.02167 | -0.064 | 37.992
11 | 0.731 | 0.07105 | -0.042 | 10.288
11.5 | 0.876 | 0.02757 | -0.065 | 31.757
12 | 0.885 | 0.03694 | -0.064 | 23.951
12.5 | 0.928 | 0.03506 | -0.066 | 26.479
13 | 0.88 | 0.07056 | -0.056 | 12.475
13.5 | 0.873 | 0.09058 | -0.047 | 9.641
14 | 0.911 | 0.09051 | -0.051 | 10.063
14.5 | 1.001 | 0.06316 | -0.064 | 15.854
15 | 1.05 | 0.0589 | -0.068 | 17.822
15.5 | 1.064 | 0.06943 | -0.067 | 15.32
16 | 1.045 | 0.09928 | -0.06 | 10.53
16.5 | 1.041 | 0.13338 | -0.051 | 7.801
17 | 1.064 | 0.1482 | -0.05 | 7.178
17.5 | 1.094 | 0.15175 | -0.052 | 7.207
18 | 1.123 | 0.15548 | -0.053 | 7.224
18.5 | 1.155 | 0.1589 | -0.056 | 7.271
19 | 1.185 | 0.16568 | -0.057 | 7.154
19.5 | 1.214 | 0.17555 | -0.058 | 6.917
20 | 1.232 | 0.20389 | -0.056 | 6.042

## 128. Re 14M Mach 0.50 (2)
BIGFOIL.COM POLAR EXPORT
GA 40A216
GA 40A216 |  |  |  | Cl Max: | 1.3014 | at alpha= | 12 | deg
XFOIL ncrit=9 |  |  |  | L/D Max: | 126.244 | at alpha= | 2 | deg
Re: | 14000000 |  |  | Cd Min: | 0.02725 | at alpha= | 12 | deg
Mach: | 0.5 |  |  | Cl=0 at alpha= | -99 | deg
|  |  |  | @ Cl=0.1, Cd= | 0.00368
|  |  |  | @ Cl=0.4, Cd= | 0.0036144
|  |  |  | @ Cl=0.6, Cd= | 0.0047583
alpha (deg) | Cl | Cd | Cm | Cl/Cd
0 | 0.2318 | 0.00368 | -0.0423 | 62.9891
0.5 | 0.2992 | 0.00356 | -0.0427 | 84.0449
1 | 0.3672 | 0.00355 | -0.0433 | 103.4366
1.5 | 0.4334 | 0.00368 | -0.0435 | 117.7717
2 | 0.4974 | 0.00394 | -0.0432 | 126.2437
3 | 0.614 | 0.00487 | -0.0404 | 126.078
3.5 | 0.6581 | 0.00572 | -0.0363 | 115.0524
4.5 | 0.7507 | 0.00698 | -0.0285 | 107.5501
5 | 0.8011 | 0.00739 | -0.025 | 108.4032
5.5 | 0.8318 | 0.00783 | -0.0176 | 106.2324
6 | 0.8592 | 0.00855 | -0.0101 | 100.4912
6.5 | 0.8844 | 0.00954 | -0.0028 | 92.7044
7 | 0.9182 | 0.01056 | 0.0027 | 86.9508
7.5 | 0.9566 | 0.01165 | 0.0073 | 82.1116
8 | 0.9947 | 0.01288 | 0.0118 | 77.2283
8.5 | 1.0342 | 0.01416 | 0.0161 | 73.0367
9 | 1.0747 | 0.01551 | 0.0202 | 69.2908
9.5 | 1.1121 | 0.01709 | 0.0246 | 65.0731
10 | 1.1501 | 0.01873 | 0.0289 | 61.4042
10.5 | 1.1885 | 0.02047 | 0.0332 | 58.0606
11 | 1.2255 | 0.02244 | 0.0374 | 54.6123
11.5 | 1.2613 | 0.02465 | 0.0417 | 51.1684
12 | 1.3014 | 0.02725 | 0.0448 | 47.7578

## 129. Re 16M Mach 0.00 (1)
BIGFOIL.COM POLAR EXPORT
GA 40A216
GA 40A216 |  |  |  | Cl Max: | 1.461 | at alpha= | 14 | deg
JavaFoil+Calcfoil stall+Eppler ext transition |  |  |  | L/D Max: | 120.739 | at alpha= | 8 | deg
Re: | 16000000 |  |  | Cd Min: | 0.00447 | at alpha= | 0 | deg
Mach: | 0 |  |  | Cl=0 at alpha= | -1.6774 | deg
|  |  |  | @ Cl=0.1, Cd= | 0.004641
|  |  |  | @ Cl=0.4, Cd= | 0.0050393
|  |  |  | @ Cl=0.6, Cd= | 0.0059815
alpha (deg) | Cl | Cd | Cm | Cl/Cd
-17 | -0.741 | 0.05159 | 0.002 | -14.355
-16.5 | -0.778 | 0.03663 | 0.001 | -21.226
-16 | -0.791 | 0.03616 | 0 | -21.876
-15.5 | -0.833 | 0.02267 | -0.001 | -36.726
-15 | -0.846 | 0.02131 | -0.002 | -39.725
-14.5 | -0.865 | 0.01823 | -0.003 | -47.464
-14 | -0.88 | 0.01578 | -0.004 | -55.747
-13.5 | -0.89 | 0.01414 | -0.005 | -62.942
-13 | -0.896 | 0.01323 | -0.006 | -67.699
-12.5 | -0.896 | 0.01253 | -0.007 | -71.512
-12 | -0.898 | 0.01111 | -0.008 | -80.807
-11.5 | -0.889 | 0.01025 | -0.009 | -86.737
-11 | -0.874 | 0.00972 | -0.01 | -89.934
-10.5 | -0.855 | 0.00965 | -0.011 | -88.627
-10 | -0.832 | 0.00895 | -0.012 | -92.956
-9.5 | -0.805 | 0.00896 | -0.014 | -89.812
-9 | -0.773 | 0.00817 | -0.015 | -94.566
-8.5 | -0.737 | 0.00814 | -0.016 | -90.588
-8 | -0.698 | 0.00749 | -0.017 | -93.107
-7.5 | -0.655 | 0.00791 | -0.018 | -82.736
-7 | -0.608 | 0.00744 | -0.019 | -81.774
-6.5 | -0.559 | 0.00715 | -0.02 | -78.18
-6 | -0.507 | 0.00712 | -0.021 | -71.293
-5.5 | -0.453 | 0.00667 | -0.022 | -67.986
-5 | -0.398 | 0.00664 | -0.023 | -59.828
-4.5 | -0.34 | 0.00646 | -0.025 | -52.689
-4 | -0.282 | 0.00626 | -0.026 | -44.986
-3.5 | -0.222 | 0.00612 | -0.027 | -36.307
-3 | -0.162 | 0.00581 | -0.028 | -27.817
-2.5 | -0.101 | 0.0057 | -0.029 | -17.695
-2 | -0.04 | 0.00561 | -0.03 | -7.084
-1.5 | 0.022 | 0.00479 | -0.031 | 4.502
-1 | 0.083 | 0.00463 | -0.033 | 17.957
-0.5 | 0.145 | 0.00467 | -0.034 | 30.94
0 | 0.208 | 0.00447 | -0.035 | 46.436
0.5 | 0.27 | 0.00452 | -0.036 | 59.681
1 | 0.332 | 0.00476 | -0.037 | 69.709
1.5 | 0.393 | 0.00501 | -0.038 | 78.525
2 | 0.455 | 0.00527 | -0.039 | 86.421
2.5 | 0.517 | 0.00555 | -0.041 | 93.213
3 | 0.578 | 0.00583 | -0.042 | 99.116
3.5 | 0.639 | 0.00625 | -0.043 | 102.182
4 | 0.7 | 0.00698 | -0.044 | 100.363
4.5 | 0.76 | 0.00735 | -0.045 | 103.475
5 | 0.82 | 0.00763 | -0.046 | 107.443
5.5 | 0.879 | 0.00756 | -0.047 | 116.304
6 | 0.937 | 0.00812 | -0.049 | 115.399
6.5 | 0.995 | 0.00881 | -0.05 | 112.943
7 | 1.05 | 0.0092 | -0.051 | 114.114
7.5 | 1.103 | 0.00954 | -0.052 | 115.613
8 | 1.153 | 0.00955 | -0.053 | 120.739
8.5 | 1.202 | 0.01016 | -0.054 | 118.313
9 | 1.248 | 0.01056 | -0.055 | 118.153
9.5 | 1.291 | 0.01072 | -0.056 | 120.365
10 | 1.33 | 0.0112 | -0.057 | 118.775
10.5 | 1.367 | 0.01195 | -0.058 | 114.347
11 | 1.399 | 0.01271 | -0.059 | 110.095
11.5 | 1.428 | 0.01347 | -0.061 | 106.031
12 | 1.421 | 0.0146 | -0.06 | 97.364
12.5 | 1.438 | 0.01544 | -0.061 | 93.119
13 | 1.45 | 0.0164 | -0.062 | 88.4
13.5 | 1.458 | 0.01725 | -0.063 | 84.536
14 | 1.461 | 0.01848 | -0.064 | 79.063
14.5 | 1.46 | 0.01979 | -0.064 | 73.77
15 | 1.455 | 0.02133 | -0.065 | 68.221
15.5 | 1.447 | 0.02251 | -0.066 | 64.27
16 | 1.434 | 0.02463 | -0.066 | 58.201
16.5 | 1.419 | 0.02641 | -0.067 | 53.715
17 | 1.4 | 0.0286 | -0.068 | 48.946
17.5 | 1.38 | 0.03027 | -0.068 | 45.584
18 | 1.357 | 0.03267 | -0.069 | 41.529
18.5 | 1.328 | 0.03653 | -0.069 | 36.348
19 | 1.292 | 0.03986 | -0.07 | 32.413

## 130. Re 16M Mach 0.00 (2)
BIGFOIL.COM POLAR EXPORT
GA 40A216
GA 40A216 |  |  |  | Cl Max: | 1.7847 | at alpha= | 20 | deg
XFOIL ncrit=9 |  |  |  | L/D Max: | 121.169 | at alpha= | 9 | deg
Re: | 16000000 |  |  | Cd Min: | 0.04424 | at alpha= | 20 | deg
Mach: | 0 |  |  | Cl=0 at alpha= | -1.8438 | deg
|  |  |  | @ Cl=0.1, Cd= | 0.004638
|  |  |  | @ Cl=0.4, Cd= | 0.0040501
|  |  |  | @ Cl=0.6, Cd= | 0.0057362
alpha (deg) | Cl | Cd | Cm | Cl/Cd
-14 | -1.2163 | 0.0124 | -0.055 | -98.0887
-13.5 | -1.1904 | 0.01172 | -0.0502 | -101.57
-13 | -1.1643 | 0.01117 | -0.0451 | -104.2346
-12.5 | -1.122 | 0.01076 | -0.0432 | -104.2751
-12 | -1.0805 | 0.01022 | -0.041 | -105.7241
-11.5 | -1.0365 | 0.00972 | -0.0393 | -106.6358
-11 | -0.9893 | 0.00935 | -0.0381 | -105.8075
-10.5 | -0.9413 | 0.00895 | -0.037 | -105.1732
-9.5 | -0.8406 | 0.00832 | -0.0357 | -101.0337
-9 | -0.789 | 0.00804 | -0.0352 | -98.1343
-8.5 | -0.737 | 0.00774 | -0.0348 | -95.2196
-8 | -0.6847 | 0.00744 | -0.0345 | -92.0296
-7.5 | -0.6317 | 0.00718 | -0.0342 | -87.9805
-7 | -0.5775 | 0.00695 | -0.0342 | -83.0935
-6.5 | -0.5231 | 0.00671 | -0.0342 | -77.9583
-6 | -0.4684 | 0.0065 | -0.0343 | -72.0615
-5.5 | -0.4129 | 0.00633 | -0.0344 | -65.2291
-5 | -0.3572 | 0.00613 | -0.0347 | -58.2708
-4.5 | -0.301 | 0.00596 | -0.035 | -50.5034
-4 | -0.2448 | 0.00582 | -0.0353 | -42.0619
-3.5 | -0.1884 | 0.00568 | -0.0357 | -33.169
-3 | -0.1313 | 0.00554 | -0.0362 | -23.7004
-2.5 | -0.0742 | 0.00541 | -0.0367 | -13.7153
-2 | -0.0174 | 0.00528 | -0.0371 | -3.2955
-1.5 | 0.0383 | 0.00508 | -0.0373 | 7.5394
-1 | 0.0921 | 0.00471 | -0.0372 | 19.5541
-0.5 | 0.1437 | 0.00424 | -0.0368 | 33.8915
0 | 0.1948 | 0.00372 | -0.0363 | 52.3656
0.5 | 0.2495 | 0.00353 | -0.0364 | 70.6799
1 | 0.3035 | 0.00365 | -0.0363 | 83.1507
1.5 | 0.3568 | 0.0039 | -0.0362 | 91.4872
2 | 0.4115 | 0.00409 | -0.0363 | 100.6112
2.5 | 0.4638 | 0.00442 | -0.036 | 104.9321
3 | 0.5133 | 0.0049 | -0.0352 | 104.7551
4 | 0.6118 | 0.00585 | -0.0335 | 104.5812
4.5 | 0.6639 | 0.00616 | -0.0332 | 107.776
5 | 0.7156 | 0.00643 | -0.0328 | 111.2908
5.5 | 0.7669 | 0.00672 | -0.0323 | 114.122
6 | 0.8167 | 0.00703 | -0.0316 | 116.1735
6.5 | 0.8643 | 0.00741 | -0.0305 | 116.6397
7 | 0.9122 | 0.00774 | -0.0294 | 117.8553
7.5 | 0.9592 | 0.00806 | -0.0282 | 119.0074
8 | 1.0057 | 0.00837 | -0.0269 | 120.1553
8.5 | 1.0492 | 0.0087 | -0.0251 | 120.5977
9 | 1.0881 | 0.00898 | -0.0223 | 121.1693
9.5 | 1.1189 | 0.00935 | -0.0179 | 119.6684
10 | 1.15 | 0.00978 | -0.0138 | 117.5869
10.5 | 1.1821 | 0.01026 | -0.0101 | 115.2144
11 | 1.2136 | 0.01081 | -0.0067 | 112.2664
11.5 | 1.2411 | 0.01154 | -0.0028 | 107.5477
12 | 1.2702 | 0.01228 | 0.0007 | 103.4365
12.5 | 1.2972 | 0.01307 | 0.0043 | 99.2502
13 | 1.3681 | 0.01402 | -0.0019 | 97.582
14 | 1.5093 | 0.01671 | -0.0147 | 90.3232
14.5 | 1.5507 | 0.01809 | -0.0152 | 85.7214
15 | 1.577 | 0.01982 | -0.0133 | 79.5661
15.5 | 1.6061 | 0.02141 | -0.0118 | 75.0163
16 | 1.6329 | 0.02316 | -0.0102 | 70.5052
16.5 | 1.6561 | 0.0252 | -0.0085 | 65.7183
17 | 1.6788 | 0.02734 | -0.007 | 61.4045
17.5 | 1.699 | 0.02975 | -0.0054 | 57.1092
18 | 1.7175 | 0.03237 | -0.004 | 53.0584
18.5 | 1.7368 | 0.03501 | -0.0029 | 49.6087
19 | 1.7525 | 0.03805 | -0.0017 | 46.0578
19.5 | 1.7679 | 0.04116 | -0.0008 | 42.9519
20 | 1.7847 | 0.04424 | -0.0001 | 40.3413

## 131. Re 16M Mach 0.10 (1)
BIGFOIL.COM POLAR EXPORT
GA 40A216
GA 40A216 |  |  |  | Cl Max: | 1.447 | at alpha= | 13.5 | deg
JavaFoil+Calcfoil stall+Eppler ext transition |  |  |  | L/D Max: | 120.393 | at alpha= | 8 | deg
Re: | 16000000 |  |  | Cd Min: | 0.0045 | at alpha= | 0 | deg
Mach: | 0.1 |  |  | Cl=0 at alpha= | -1.6774 | deg
|  |  |  | @ Cl=0.1, Cd= | 0.0046836
|  |  |  | @ Cl=0.4, Cd= | 0.0050062
|  |  |  | @ Cl=0.6, Cd= | 0.005979
alpha (deg) | Cl | Cd | Cm | Cl/Cd
-17 | -0.672 | 0.06888 | 0.001 | -9.758
-16.5 | -0.71 | 0.05143 | 0.001 | -13.8
-16 | -0.705 | 0.06643 | 0 | -10.616
-15.5 | -0.77 | 0.0329 | -0.001 | -23.398
-15 | -0.801 | 0.02498 | -0.002 | -32.051
-14.5 | -0.827 | 0.02002 | -0.003 | -41.314
-14 | -0.847 | 0.01687 | -0.004 | -50.194
-13.5 | -0.862 | 0.01481 | -0.005 | -58.23
-13 | -0.873 | 0.01365 | -0.006 | -63.92
-12.5 | -0.877 | 0.01287 | -0.007 | -68.103
-12 | -0.881 | 0.01136 | -0.008 | -77.587
-11.5 | -0.877 | 0.01037 | -0.009 | -84.604
-11 | -0.865 | 0.01024 | -0.01 | -84.526
-10.5 | -0.849 | 0.00976 | -0.011 | -86.963
-10 | -0.828 | 0.00945 | -0.013 | -87.609
-9.5 | -0.802 | 0.00899 | -0.014 | -89.222
-9 | -0.772 | 0.00825 | -0.015 | -93.53
-8.5 | -0.737 | 0.00822 | -0.016 | -89.678
-8 | -0.698 | 0.00757 | -0.017 | -92.294
-7.5 | -0.656 | 0.00801 | -0.018 | -81.833
-7 | -0.61 | 0.00769 | -0.019 | -79.332
-6.5 | -0.561 | 0.00722 | -0.02 | -77.659
-6 | -0.509 | 0.00719 | -0.021 | -70.853
-5.5 | -0.455 | 0.00671 | -0.022 | -67.85
-5 | -0.399 | 0.00649 | -0.024 | -61.498
-4.5 | -0.342 | 0.00649 | -0.025 | -52.617
-4 | -0.283 | 0.00631 | -0.026 | -44.844
-3.5 | -0.223 | 0.00608 | -0.027 | -36.722
-3 | -0.163 | 0.00586 | -0.028 | -27.716
-2.5 | -0.101 | 0.00566 | -0.029 | -17.914
-2 | -0.04 | 0.00557 | -0.03 | -7.173
-1.5 | 0.022 | 0.00475 | -0.032 | 4.566
-1 | 0.084 | 0.00466 | -0.033 | 17.904
-0.5 | 0.145 | 0.00475 | -0.034 | 30.582
0 | 0.209 | 0.0045 | -0.035 | 46.384
0.5 | 0.271 | 0.00455 | -0.036 | 59.6
1 | 0.333 | 0.00479 | -0.037 | 69.577
1.5 | 0.395 | 0.00498 | -0.039 | 79.366
2 | 0.458 | 0.00531 | -0.04 | 86.258
2.5 | 0.52 | 0.00553 | -0.041 | 93.965
3 | 0.581 | 0.00587 | -0.042 | 98.949
3.5 | 0.642 | 0.00622 | -0.043 | 103.237
4 | 0.704 | 0.00707 | -0.044 | 99.525
4.5 | 0.764 | 0.00737 | -0.045 | 103.748
5 | 0.824 | 0.00761 | -0.047 | 108.321
5.5 | 0.884 | 0.00753 | -0.048 | 117.27
6 | 0.942 | 0.0082 | -0.049 | 114.828
6.5 | 0.999 | 0.00888 | -0.05 | 112.567
7 | 1.054 | 0.00925 | -0.051 | 113.918
7.5 | 1.107 | 0.00963 | -0.052 | 115.003
8 | 1.158 | 0.00962 | -0.053 | 120.393
8.5 | 1.206 | 0.01025 | -0.054 | 117.724
9 | 1.252 | 0.01107 | -0.055 | 113.044
9.5 | 1.294 | 0.01083 | -0.057 | 119.553
10 | 1.333 | 0.01156 | -0.058 | 115.29
10.5 | 1.368 | 0.01207 | -0.059 | 113.338
11 | 1.4 | 0.01285 | -0.06 | 108.931
11.5 | 1.408 | 0.01389 | -0.06 | 101.343
12 | 1.417 | 0.01485 | -0.06 | 95.464
12.5 | 1.432 | 0.01573 | -0.061 | 91.044
13 | 1.441 | 0.01673 | -0.062 | 86.133
13.5 | 1.447 | 0.01762 | -0.063 | 82.108
14 | 1.446 | 0.01899 | -0.064 | 76.151
14.5 | 1.442 | 0.02049 | -0.064 | 70.366
15 | 1.433 | 0.02195 | -0.065 | 65.284
15.5 | 1.42 | 0.02354 | -0.066 | 60.342
16 | 1.404 | 0.02546 | -0.067 | 55.141
16.5 | 1.384 | 0.02738 | -0.067 | 50.554
17 | 1.361 | 0.02957 | -0.068 | 46.025
17.5 | 1.336 | 0.03155 | -0.068 | 42.357
18 | 1.305 | 0.03549 | -0.069 | 36.774
18.5 | 1.274 | 0.03864 | -0.069 | 32.965

## 132. Re 16M Mach 0.10 (2)
BIGFOIL.COM POLAR EXPORT
GA 40A216
GA 40A216 |  |  |  | Cl Max: | 1.7833 | at alpha= | 20 | deg
XFOIL ncrit=9 |  |  |  | L/D Max: | 120.254 | at alpha= | 9 | deg
Re: | 16000000 |  |  | Cd Min: | 0.04657 | at alpha= | 20 | deg
Mach: | 0.1 |  |  | Cl=0 at alpha= | -1.8461 | deg
|  |  |  | @ Cl=0.1, Cd= | 0.0046542
|  |  |  | @ Cl=0.4, Cd= | 0.0040384
|  |  |  | @ Cl=0.6, Cd= | 0.0057703
alpha (deg) | Cl | Cd | Cm | Cl/Cd
-13.5 | -1.1885 | 0.01203 | -0.0544 | -98.7947
-13 | -1.1632 | 0.01136 | -0.049 | -102.3944
-12.5 | -1.1263 | 0.01097 | -0.0457 | -102.6709
-12 | -1.0854 | 0.0104 | -0.0432 | -104.3654
-11.5 | -1.0417 | 0.00989 | -0.0412 | -105.3286
-11 | -0.9945 | 0.00949 | -0.0398 | -104.7945
-10.5 | -0.9468 | 0.00906 | -0.0384 | -104.5033
-10 | -0.8972 | 0.00871 | -0.0374 | -103.008
-9.5 | -0.8459 | 0.00838 | -0.0367 | -100.9427
-9 | -0.794 | 0.00809 | -0.0361 | -98.1459
-8.5 | -0.7413 | 0.0078 | -0.0357 | -95.0385
-8 | -0.6887 | 0.00749 | -0.0352 | -91.9493
-7.5 | -0.6355 | 0.00721 | -0.0349 | -88.1415
-7 | -0.5809 | 0.00697 | -0.0347 | -83.3429
-6.5 | -0.526 | 0.00674 | -0.0347 | -78.0415
-6 | -0.4711 | 0.00652 | -0.0347 | -72.2546
-5.5 | -0.4152 | 0.00635 | -0.0348 | -65.3858
-5 | -0.3592 | 0.00614 | -0.035 | -58.5016
-4.5 | -0.3026 | 0.00598 | -0.0353 | -50.602
-4 | -0.246 | 0.00583 | -0.0356 | -42.1955
-3.5 | -0.1893 | 0.00569 | -0.036 | -33.2689
-3 | -0.1318 | 0.00555 | -0.0364 | -23.7477
-2.5 | -0.0744 | 0.00541 | -0.0369 | -13.7523
-2 | -0.0173 | 0.00528 | -0.0373 | -3.2765
-1.5 | 0.0389 | 0.00509 | -0.0376 | 7.6424
-1 | 0.0929 | 0.00472 | -0.0375 | 19.6822
-0.5 | 0.1447 | 0.00424 | -0.037 | 34.1274
0 | 0.196 | 0.00371 | -0.0365 | 52.8302
0.5 | 0.2511 | 0.00353 | -0.0366 | 71.1331
1 | 0.3054 | 0.00365 | -0.0366 | 83.6712
1.5 | 0.3592 | 0.00389 | -0.0364 | 92.3393
2 | 0.4142 | 0.00409 | -0.0365 | 101.2714
2.5 | 0.4668 | 0.00441 | -0.0362 | 105.8503
3 | 0.5164 | 0.0049 | -0.0353 | 105.3878
3.5 | 0.5636 | 0.00553 | -0.034 | 101.9168
4 | 0.6151 | 0.00587 | -0.0335 | 104.7871
4.5 | 0.6673 | 0.00618 | -0.0331 | 107.9773
5 | 0.7191 | 0.00645 | -0.0327 | 111.4884
5.5 | 0.7707 | 0.00675 | -0.0322 | 114.1778
6 | 0.8204 | 0.00707 | -0.0314 | 116.0396
7 | 0.9159 | 0.00779 | -0.029 | 117.5738
7.5 | 0.9628 | 0.00811 | -0.0276 | 118.7176
8 | 1.0091 | 0.00842 | -0.0262 | 119.8456
8.5 | 1.0522 | 0.00876 | -0.0241 | 120.1142
9 | 1.0871 | 0.00904 | -0.0203 | 120.2544
9.5 | 1.1181 | 0.00945 | -0.0159 | 118.3175
10 | 1.1498 | 0.00991 | -0.0119 | 116.0242
10.5 | 1.182 | 0.01042 | -0.0082 | 113.4357
11 | 1.2135 | 0.01101 | -0.0047 | 110.218
11.5 | 1.2411 | 0.01181 | -0.0008 | 105.0889
12 | 1.2703 | 0.01259 | 0.0027 | 100.8975
12.5 | 1.2974 | 0.01343 | 0.0063 | 96.6046
13 | 1.3772 | 0.01452 | -0.0017 | 94.8485
14 | 1.5134 | 0.01742 | -0.0132 | 86.8772
14.5 | 1.5529 | 0.01889 | -0.0133 | 82.2075
15 | 1.58 | 0.02063 | -0.0114 | 76.5875
15.5 | 1.6087 | 0.02233 | -0.0098 | 72.0421
16 | 1.6347 | 0.02421 | -0.0081 | 67.5217
16.5 | 1.6567 | 0.02644 | -0.0062 | 62.6589
17 | 1.679 | 0.02872 | -0.0046 | 58.461
17.5 | 1.699 | 0.03128 | -0.0031 | 54.3159
18 | 1.7172 | 0.03404 | -0.0016 | 50.4465
18.5 | 1.7354 | 0.03692 | -0.0004 | 47.0043
19 | 1.7511 | 0.04007 | 0.0007 | 43.701
19.5 | 1.767 | 0.0433 | 0.0016 | 40.8083
20 | 1.7833 | 0.04657 | 0.0023 | 38.2929

## 133. Re 16M Mach 0.25 (1)
BIGFOIL.COM POLAR EXPORT
GA 40A216
GA 40A216 |  |  |  | Cl Max: | 1.378 | at alpha= | 12 | deg
JavaFoil+Calcfoil stall+Eppler ext transition |  |  |  | L/D Max: | 116.185 | at alpha= | 8.5 | deg
Re: | 16000000 |  |  | Cd Min: | 0.0045 | at alpha= | 0 | deg
Mach: | 0.25 |  |  | Cl=0 at alpha= | -1.6746 | deg
|  |  |  | @ Cl=0.1, Cd= | 0.0046878
|  |  |  | @ Cl=0.4, Cd= | 0.0050666
|  |  |  | @ Cl=0.6, Cd= | 0.00601
alpha (deg) | Cl | Cd | Cm | Cl/Cd
-15.5 | -0.362 | 0.10067 | -0.001 | -3.594
-15 | -0.413 | 0.09534 | -0.001 | -4.331
-14.5 | -0.46 | 0.0901 | -0.002 | -5.103
-14 | -0.506 | 0.08044 | -0.003 | -6.292
-13.5 | -0.551 | 0.06906 | -0.004 | -7.983
-13 | -0.642 | 0.0285 | -0.006 | -22.528
-12.5 | -0.638 | 0.04517 | -0.006 | -14.127
-12 | -0.732 | 0.0152 | -0.008 | -48.157
-11.5 | -0.765 | 0.01222 | -0.009 | -62.562
-11 | -0.785 | 0.01092 | -0.011 | -71.891
-10.5 | -0.789 | 0.01032 | -0.012 | -76.474
-10 | -0.785 | 0.00987 | -0.013 | -79.587
-9.5 | -0.774 | 0.0091 | -0.014 | -84.97
-9 | -0.755 | 0.00859 | -0.015 | -87.866
-8.5 | -0.729 | 0.00826 | -0.016 | -88.287
-8 | -0.697 | 0.00778 | -0.017 | -89.624
-7.5 | -0.659 | 0.00834 | -0.018 | -79.023
-7 | -0.617 | 0.00799 | -0.02 | -77.208
-6.5 | -0.57 | 0.00734 | -0.021 | -77.603
-6 | -0.519 | 0.00735 | -0.022 | -70.584
-5.5 | -0.465 | 0.00697 | -0.023 | -66.693
-5 | -0.409 | 0.00665 | -0.024 | -61.481
-4.5 | -0.35 | 0.00666 | -0.025 | -52.545
-4 | -0.29 | 0.00634 | -0.027 | -45.777
-3.5 | -0.229 | 0.00622 | -0.028 | -36.814
-3 | -0.167 | 0.00585 | -0.029 | -28.548
-2.5 | -0.104 | 0.00573 | -0.03 | -18.168
-2 | -0.041 | 0.00564 | -0.031 | -7.282
-1.5 | 0.022 | 0.00479 | -0.032 | 4.643
-1 | 0.086 | 0.00469 | -0.034 | 18.301
-0.5 | 0.149 | 0.00468 | -0.035 | 31.906
0 | 0.214 | 0.0045 | -0.036 | 47.666
0.5 | 0.278 | 0.00451 | -0.037 | 61.739
1 | 0.342 | 0.00484 | -0.038 | 70.776
1.5 | 0.406 | 0.00509 | -0.04 | 79.851
2 | 0.47 | 0.00535 | -0.041 | 87.891
2.5 | 0.534 | 0.00563 | -0.042 | 94.967
3 | 0.597 | 0.00599 | -0.043 | 99.603
3.5 | 0.66 | 0.00641 | -0.044 | 102.939
4 | 0.723 | 0.00724 | -0.045 | 99.797
4.5 | 0.785 | 0.00754 | -0.047 | 104.067
5 | 0.846 | 0.00794 | -0.048 | 106.601
5.5 | 0.907 | 0.00813 | -0.049 | 111.514
6 | 0.966 | 0.00854 | -0.05 | 113.128
6.5 | 1.025 | 0.00922 | -0.051 | 111.079
7 | 1.08 | 0.00967 | -0.052 | 111.698
7.5 | 1.133 | 0.01002 | -0.054 | 113.051
8 | 1.183 | 0.01049 | -0.055 | 112.729
8.5 | 1.229 | 0.01058 | -0.056 | 116.185
9 | 1.272 | 0.01169 | -0.057 | 108.776
9.5 | 1.31 | 0.01144 | -0.058 | 114.503
10 | 1.343 | 0.01229 | -0.059 | 109.336
10.5 | 1.371 | 0.01261 | -0.06 | 108.762
11 | 1.363 | 0.01439 | -0.06 | 94.683
11.5 | 1.374 | 0.01565 | -0.061 | 87.775
12 | 1.378 | 0.01647 | -0.062 | 83.671
12.5 | 1.375 | 0.01761 | -0.063 | 78.098
13 | 1.365 | 0.0189 | -0.063 | 72.209
13.5 | 1.347 | 0.02021 | -0.064 | 66.624
14 | 1.32 | 0.02207 | -0.065 | 59.827
14.5 | 1.287 | 0.02392 | -0.066 | 53.83
15 | 1.248 | 0.02599 | -0.066 | 48
15.5 | 1.199 | 0.02904 | -0.067 | 41.279
16 | 1.145 | 0.03204 | -0.067 | 35.73
16.5 | 1.085 | 0.03592 | -0.068 | 30.195
17 | 1.019 | 0.04009 | -0.068 | 25.425

## 134. Re 16M Mach 0.25 (2)
BIGFOIL.COM POLAR EXPORT
GA 40A216
GA 40A216 |  |  |  | Cl Max: | 1.7559 | at alpha= | 20 | deg
XFOIL ncrit=9 |  |  |  | L/D Max: | 116.59 | at alpha= | 8 | deg
Re: | 16000000 |  |  | Cd Min: | 0.08872 | at alpha= | -20 | deg
Mach: | 0.25 |  |  | Cl=0 at alpha= | -1.8582 | deg
|  |  |  | @ Cl=0.1, Cd= | 0.0047038
|  |  |  | @ Cl=0.4, Cd= | 0.0040047
|  |  |  | @ Cl=0.6, Cd= | 0.0057288
alpha (deg) | Cl | Cd | Cm | Cl/Cd
-20 | -1.2358 | 0.08872 | -0.0615 | -13.9292
-19.5 | -1.2594 | 0.07052 | -0.081 | -17.8588
-19 | -1.2463 | 0.05378 | -0.1051 | -23.174
-18.5 | -1.2777 | 0.04507 | -0.1078 | -28.3492
-18 | -1.2947 | 0.03853 | -0.1081 | -33.6024
-17.5 | -1.3024 | 0.03336 | -0.107 | -39.0408
-17 | -1.2869 | 0.03023 | -0.1052 | -42.5703
-16.5 | -1.3061 | 0.02523 | -0.1016 | -51.7677
-16 | -1.2969 | 0.02236 | -0.0978 | -58.0009
-15.5 | -1.2792 | 0.02013 | -0.0939 | -63.5469
-15 | -1.2581 | 0.01827 | -0.0897 | -68.8615
-14.5 | -1.2346 | 0.01666 | -0.0853 | -74.1056
-14 | -1.1971 | 0.01582 | -0.0819 | -75.67
-13.5 | -1.1809 | 0.01416 | -0.0759 | -83.3969
-13 | -1.1558 | 0.013 | -0.0703 | -88.9077
-12.5 | -1.1206 | 0.01237 | -0.0657 | -90.5901
-12 | -1.0947 | 0.01148 | -0.0595 | -95.3571
-11.5 | -1.0656 | 0.01085 | -0.0533 | -98.212
-11 | -1.0207 | 0.01029 | -0.0502 | -99.1934
-10.5 | -0.9742 | 0.00975 | -0.0473 | -99.9179
-10 | -0.925 | 0.00924 | -0.045 | -100.1082
-9.5 | -0.8735 | 0.0088 | -0.0432 | -99.2614
-9 | -0.8206 | 0.00843 | -0.0417 | -97.3428
-8.5 | -0.766 | 0.00808 | -0.0405 | -94.802
-8 | -0.7109 | 0.00777 | -0.0396 | -91.4929
-7.5 | -0.6557 | 0.00746 | -0.0387 | -87.8954
-7 | -0.5996 | 0.00715 | -0.038 | -83.8601
-6.5 | -0.5427 | 0.00689 | -0.0376 | -78.7663
-6 | -0.4857 | 0.00666 | -0.0372 | -72.9279
-5.5 | -0.428 | 0.00643 | -0.0371 | -66.563
-5 | -0.3697 | 0.00623 | -0.0371 | -59.3419
-4.5 | -0.3115 | 0.00605 | -0.0371 | -51.4876
-4 | -0.2528 | 0.0059 | -0.0373 | -42.8475
-3.5 | -0.194 | 0.00573 | -0.0376 | -33.8569
-3 | -0.1346 | 0.00559 | -0.038 | -24.0787
-2.5 | -0.0755 | 0.00545 | -0.0384 | -13.8532
-2 | -0.0165 | 0.00533 | -0.0387 | -3.0957
-1.5 | 0.0417 | 0.00513 | -0.039 | 8.1287
-1 | 0.0973 | 0.00473 | -0.0388 | 20.5708
-0.5 | 0.1499 | 0.00422 | -0.0382 | 35.5213
0 | 0.2028 | 0.00369 | -0.0376 | 54.9593
0.5 | 0.26 | 0.00352 | -0.0378 | 73.8636
1 | 0.3171 | 0.00359 | -0.0379 | 88.3287
1.5 | 0.3719 | 0.00387 | -0.0376 | 96.0982
2.5 | 0.4825 | 0.0044 | -0.0372 | 109.6591
3 | 0.5331 | 0.00493 | -0.0361 | 108.1339
3.5 | 0.5803 | 0.00559 | -0.0344 | 103.8104
4 | 0.6328 | 0.00596 | -0.0337 | 106.1745
4.5 | 0.6858 | 0.00629 | -0.033 | 109.0302
5 | 0.7383 | 0.0066 | -0.0322 | 111.8636
5.5 | 0.791 | 0.00689 | -0.0314 | 114.8041
6 | 0.8404 | 0.00726 | -0.0299 | 115.7576
6.5 | 0.8877 | 0.00768 | -0.028 | 115.5859
7 | 0.9342 | 0.00805 | -0.026 | 116.0497
8 | 1.0155 | 0.00871 | -0.0194 | 116.5901
8.5 | 1.0488 | 0.00912 | -0.0147 | 115
9 | 1.0839 | 0.00957 | -0.0106 | 113.2602
9.5 | 1.1153 | 0.01016 | -0.006 | 109.7736
10 | 1.1482 | 0.01081 | -0.002 | 106.2165
10.5 | 1.1816 | 0.01155 | 0.0017 | 102.303
11 | 1.2138 | 0.01242 | 0.0053 | 97.7295
11.5 | 1.2429 | 0.0135 | 0.0092 | 92.0667
12 | 1.2731 | 0.01458 | 0.0127 | 87.3182
12.5 | 1.2957 | 0.01578 | 0.0174 | 82.1103
13 | 1.422 | 0.01751 | 0.0006 | 81.2107
13.5 | 1.4741 | 0.01926 | -0.0011 | 76.5369
14 | 1.5373 | 0.02137 | -0.0055 | 71.9373
14.5 | 1.5676 | 0.02327 | -0.0033 | 67.3657
15 | 1.5944 | 0.02546 | -0.001 | 62.6237
15.5 | 1.6206 | 0.02778 | 0.0012 | 58.3369
16 | 1.6445 | 0.03037 | 0.0033 | 54.1488
16.5 | 1.6645 | 0.03335 | 0.0054 | 49.91
17 | 1.6848 | 0.03643 | 0.0072 | 46.2476
17.5 | 1.7012 | 0.03993 | 0.009 | 42.6046
18 | 1.7172 | 0.04356 | 0.0106 | 39.4215
18.5 | 1.7346 | 0.04725 | 0.0118 | 36.7111
19 | 1.7461 | 0.05149 | 0.0129 | 33.9114
19.5 | 1.7542 | 0.05624 | 0.0137 | 31.1913
20 | 1.7559 | 0.06175 | 0.0142 | 28.4356

## 135. Re 16M Mach 0.50 (1)
BIGFOIL.COM POLAR EXPORT
GA 40A216
GA 40A216 |  |  |  | Cl Max: | 1.232 | at alpha= | 20 | deg
JavaFoil+Calcfoil stall+Eppler ext transition |  |  |  | L/D Max: | 106.851 | at alpha= | 6.5 | deg
Re: | 16000000 |  |  | Cd Min: | 0.00457 | at alpha= | 0 | deg
Mach: | 0.5 |  |  | Cl=0 at alpha= | -1.6761 | deg
|  |  |  | @ Cl=0.1, Cd= | 0.0048489
|  |  |  | @ Cl=0.4, Cd= | 0.0051046
|  |  |  | @ Cl=0.6, Cd= | 0.0061587
alpha (deg) | Cl | Cd | Cm | Cl/Cd
-20 | -1.029 | 0.1814 | 0.005 | -5.674
-19.5 | -1.002 | 0.17434 | 0.004 | -5.747
-19 | -0.976 | 0.16008 | 0.004 | -6.096
-18.5 | -0.957 | 0.1373 | 0.003 | -6.971
-18 | -0.93 | 0.13089 | 0.003 | -7.103
-17.5 | -0.914 | 0.10905 | 0.002 | -8.382
-17 | -0.882 | 0.1077 | 0.001 | -8.188
-16.5 | -0.837 | 0.13271 | 0.001 | -6.304
-16 | -0.815 | 0.10712 | 0 | -7.611
-15.5 | -0.784 | 0.10539 | -0.001 | -7.437
-15 | -0.754 | 0.10286 | -0.001 | -7.329
-14.5 | -0.725 | 0.09879 | -0.002 | -7.339
-14 | -0.697 | 0.09581 | -0.003 | -7.278
-13.5 | -0.672 | 0.09176 | -0.003 | -7.319
-13 | -0.644 | 0.08565 | -0.004 | -7.521
-12.5 | -0.618 | 0.07814 | -0.005 | -7.908
-12 | -0.628 | 0.04585 | -0.008 | -13.703
-11.5 | -0.655 | 0.0188 | -0.01 | -34.863
-11 | -0.634 | 0.01463 | -0.012 | -43.317
-10.5 | -0.604 | 0.01309 | -0.013 | -46.169
-10 | -0.574 | 0.01233 | -0.014 | -46.511
-9.5 | -0.446 | 0.05681 | -0.009 | -7.851
-9 | -0.507 | 0.01108 | -0.017 | -45.762
-8.5 | -0.477 | 0.00964 | -0.018 | -49.444
-8 | -0.442 | 0.00985 | -0.019 | -44.861
-7.5 | -0.335 | 0.04326 | -0.012 | -7.741
-7 | -0.373 | 0.00861 | -0.022 | -43.272
-6.5 | -0.524 | 0.00894 | -0.023 | -58.622
-6 | -0.527 | 0.00847 | -0.025 | -62.23
-5.5 | -0.493 | 0.00797 | -0.026 | -61.862
-5 | -0.443 | 0.00703 | -0.027 | -63.01
-4.5 | -0.385 | 0.00699 | -0.028 | -54.997
-4 | -0.321 | 0.00702 | -0.03 | -45.765
-3.5 | -0.254 | 0.00658 | -0.031 | -38.697
-3 | -0.186 | 0.0065 | -0.032 | -28.597
-2.5 | -0.116 | 0.00637 | -0.034 | -18.242
-2 | -0.046 | 0.00595 | -0.035 | -7.699
-1.5 | 0.025 | 0.00495 | -0.036 | 5.023
-1 | 0.096 | 0.00485 | -0.038 | 19.767
-0.5 | 0.167 | 0.00483 | -0.039 | 34.546
0 | 0.24 | 0.00457 | -0.04 | 52.402
0.5 | 0.311 | 0.00461 | -0.042 | 67.525
1 | 0.383 | 0.00504 | -0.043 | 75.96
1.5 | 0.454 | 0.00531 | -0.044 | 85.587
2 | 0.526 | 0.00579 | -0.046 | 90.804
2.5 | 0.597 | 0.00614 | -0.047 | 97.325
3 | 0.666 | 0.00657 | -0.048 | 101.454
3.5 | 0.737 | 0.00738 | -0.049 | 99.803
4 | 0.806 | 0.00779 | -0.051 | 103.515
4.5 | 0.875 | 0.00819 | -0.052 | 106.844
5 | 0.942 | 0.00905 | -0.053 | 104.076
5.5 | 1.007 | 0.00994 | -0.055 | 101.31
6 | 1.07 | 0.0105 | -0.056 | 101.818
6.5 | 1.128 | 0.01056 | -0.057 | 106.851
7 | 1.179 | 0.01122 | -0.059 | 105.079
7.5 | 1.194 | 0.01314 | -0.059 | 90.818
8 | 1.214 | 0.01413 | -0.06 | 85.893
8.5 | 1.207 | 0.01523 | -0.061 | 79.245
9 | 1.139 | 0.0167 | -0.062 | 68.168
9.5 | 0.763 | 0.01842 | -0.063 | 41.423
10 | 0.789 | 0.02151 | -0.063 | 36.705
10.5 | 0.824 | 0.02107 | -0.064 | 39.121
11 | 0.741 | 0.06488 | -0.047 | 11.427
11.5 | 0.879 | 0.02632 | -0.066 | 33.382
12 | 0.896 | 0.03273 | -0.065 | 27.37
12.5 | 0.93 | 0.03402 | -0.067 | 27.342
13 | 0.925 | 0.05086 | -0.063 | 18.186
13.5 | 0.878 | 0.08714 | -0.049 | 10.077
14 | 0.899 | 0.09949 | -0.046 | 9.041
14.5 | 0.935 | 0.10014 | -0.05 | 9.339
15 | 0.973 | 0.09923 | -0.054 | 9.804
15.5 | 1.007 | 0.10114 | -0.057 | 9.957
16 | 1.026 | 0.11348 | -0.055 | 9.045
16.5 | 1.04 | 0.13553 | -0.051 | 7.671
17 | 1.064 | 0.15075 | -0.05 | 7.057
17.5 | 1.093 | 0.15919 | -0.051 | 6.864
18 | 1.122 | 0.16416 | -0.053 | 6.837
18.5 | 1.152 | 0.16915 | -0.055 | 6.81
19 | 1.184 | 0.17248 | -0.057 | 6.863
19.5 | 1.213 | 0.18134 | -0.058 | 6.687
20 | 1.232 | 0.20171 | -0.056 | 6.108

## 136. Re 16M Mach 0.50 (2)
BIGFOIL.COM POLAR EXPORT
GA 40A216
GA 40A216 |  |  |  | Cl Max: | 1.3073 | at alpha= | 12 | deg
XFOIL ncrit=9 |  |  |  | L/D Max: | 127.839 | at alpha= | 2.5 | deg
Re: | 16000000 |  |  | Cd Min: | 0.08788 | at alpha= | -12.5 | deg
Mach: | 0.5 |  |  | Cl=0 at alpha= | -1.9196 | deg
|  |  |  | @ Cl=0.1, Cd= | 0.0050215
|  |  |  | @ Cl=0.4, Cd= | 0.0036206
|  |  |  | @ Cl=0.6, Cd= | 0.0048709
alpha (deg) | Cl | Cd | Cm | Cl/Cd
-12.5 | -0.428 | 0.08788 | -0.0896 | -4.8703
-12 | -0.4267 | 0.07864 | -0.095 | -5.426
-11.5 | -0.4426 | 0.06457 | -0.1048 | -6.8546
-11 | -0.4634 | 0.05416 | -0.1118 | -8.5561
-10.5 | -0.5044 | 0.0443 | -0.1162 | -11.386
-10 | -0.5394 | 0.03694 | -0.1162 | -14.6021
-9.5 | -0.5707 | 0.03102 | -0.1126 | -18.3978
-9 | -0.6092 | 0.02558 | -0.1053 | -23.8155
-8.5 | -0.6396 | 0.02098 | -0.095 | -30.4862
-8 | -0.6655 | 0.01542 | -0.0829 | -43.1582
-7.5 | -0.6764 | 0.01067 | -0.0708 | -63.3927
-7 | -0.6587 | 0.00873 | -0.0605 | -75.4525
-6.5 | -0.6084 | 0.00782 | -0.0549 | -77.8005
-6 | -0.5457 | 0.00734 | -0.0518 | -74.346
-5.5 | -0.4806 | 0.00698 | -0.0495 | -68.8539
-5 | -0.4148 | 0.00669 | -0.0478 | -62.003
-4.5 | -0.3478 | 0.00642 | -0.0467 | -54.1745
-4 | -0.2807 | 0.00618 | -0.0459 | -45.4207
-3.5 | -0.2132 | 0.00599 | -0.0455 | -35.5927
-3 | -0.1462 | 0.00582 | -0.0452 | -25.1203
-2.5 | -0.0786 | 0.00567 | -0.0452 | -13.8624
-2 | -0.0108 | 0.00551 | -0.0454 | -1.9601
-1.5 | 0.0564 | 0.00534 | -0.0456 | 10.5618
-1 | 0.118 | 0.00489 | -0.045 | 24.1309
-0.5 | 0.1746 | 0.00422 | -0.0436 | 41.3744
0 | 0.234 | 0.00367 | -0.0427 | 63.7602
0.5 | 0.2993 | 0.00353 | -0.0428 | 84.7875
1 | 0.3677 | 0.00352 | -0.0434 | 104.4602
1.5 | 0.4319 | 0.00372 | -0.0432 | 116.1022
2 | 0.4943 | 0.004 | -0.0427 | 123.575
2.5 | 0.5561 | 0.00435 | -0.0419 | 127.8391
3 | 0.6092 | 0.00498 | -0.0396 | 122.3293
3.5 | 0.6538 | 0.00582 | -0.0356 | 112.3368
4 | 0.702 | 0.00643 | -0.0321 | 109.1757
4.5 | 0.7538 | 0.00688 | -0.029 | 109.564
5 | 0.8035 | 0.00729 | -0.0254 | 110.2195
5.5 | 0.8372 | 0.0077 | -0.0186 | 108.7273
6 | 0.8631 | 0.00843 | -0.0106 | 102.3843
6.5 | 0.891 | 0.0093 | -0.0036 | 95.8065
7 | 0.9269 | 0.01024 | 0.0017 | 90.5176
7.5 | 0.9653 | 0.01128 | 0.0064 | 85.5762
8 | 1.003 | 0.01248 | 0.0111 | 80.3686
8.5 | 1.0431 | 0.01375 | 0.0154 | 75.8618
9 | 1.0845 | 0.01504 | 0.0195 | 72.1077
9.5 | 1.1219 | 0.01658 | 0.024 | 67.6659
10 | 1.1613 | 0.01814 | 0.0283 | 64.0187
10.5 | 1.1988 | 0.01991 | 0.0327 | 60.2109
11 | 1.2361 | 0.02183 | 0.037 | 56.6239
11.5 | 1.2716 | 0.02403 | 0.0414 | 52.9172
12 | 1.3073 | 0.02648 | 0.0457 | 49.3693

## 137. Re 18M Mach 0.00 (1)
BIGFOIL.COM POLAR EXPORT
GA 40A216
GA 40A216 |  |  |  | Cl Max: | 1.463 | at alpha= | 14 | deg
JavaFoil+Calcfoil stall+Eppler ext transition |  |  |  | L/D Max: | 123.885 | at alpha= | 8.5 | deg
Re: | 18000000 |  |  | Cd Min: | 0.00469 | at alpha= | -1 | deg
Mach: | 0 |  |  | Cl=0 at alpha= | -1.6774 | deg
|  |  |  | @ Cl=0.1, Cd= | 0.0046955
|  |  |  | @ Cl=0.4, Cd= | 0.0051771
|  |  |  | @ Cl=0.6, Cd= | 0.0060823
alpha (deg) | Cl | Cd | Cm | Cl/Cd
-17 | -0.754 | 0.04257 | 0.002 | -17.703
-16.5 | -0.785 | 0.03243 | 0.001 | -24.208
-16 | -0.8 | 0.0312 | 0 | -25.644
-15.5 | -0.836 | 0.02139 | -0.001 | -39.075
-15 | -0.85 | 0.02008 | -0.002 | -42.308
-14.5 | -0.868 | 0.01718 | -0.003 | -50.498
-14 | -0.882 | 0.01514 | -0.004 | -58.265
-13.5 | -0.892 | 0.01395 | -0.005 | -63.909
-13 | -0.897 | 0.01286 | -0.006 | -69.774
-12.5 | -0.898 | 0.01215 | -0.007 | -73.905
-12 | -0.899 | 0.01051 | -0.008 | -85.551
-11.5 | -0.889 | 0.01006 | -0.009 | -88.315
-11 | -0.874 | 0.00984 | -0.01 | -88.836
-10.5 | -0.855 | 0.00982 | -0.011 | -87.116
-10 | -0.832 | 0.00878 | -0.012 | -94.795
-9.5 | -0.805 | 0.00879 | -0.014 | -91.588
-9 | -0.773 | 0.00801 | -0.015 | -96.574
-8.5 | -0.737 | 0.00798 | -0.016 | -92.395
-8 | -0.698 | 0.00734 | -0.017 | -95.022
-7.5 | -0.655 | 0.00775 | -0.018 | -84.461
-7 | -0.608 | 0.00728 | -0.019 | -83.568
-6.5 | -0.559 | 0.007 | -0.02 | -79.829
-6 | -0.507 | 0.0067 | -0.021 | -75.754
-5.5 | -0.453 | 0.00658 | -0.022 | -68.874
-5 | -0.398 | 0.00656 | -0.023 | -60.645
-4.5 | -0.34 | 0.00642 | -0.025 | -52.991
-4 | -0.282 | 0.00614 | -0.026 | -45.854
-3.5 | -0.222 | 0.00603 | -0.027 | -36.816
-3 | -0.162 | 0.00569 | -0.028 | -28.414
-2.5 | -0.101 | 0.00559 | -0.029 | -18.061
-2 | -0.04 | 0.00553 | -0.03 | -7.192
-1.5 | 0.022 | 0.00488 | -0.031 | 4.422
-1 | 0.083 | 0.00469 | -0.033 | 17.71
-0.5 | 0.145 | 0.00471 | -0.034 | 30.706
0 | 0.208 | 0.00473 | -0.035 | 43.898
0.5 | 0.27 | 0.00483 | -0.036 | 55.805
1 | 0.332 | 0.00491 | -0.037 | 67.503
1.5 | 0.393 | 0.00515 | -0.038 | 76.399
2 | 0.455 | 0.00539 | -0.039 | 84.528
2.5 | 0.517 | 0.0056 | -0.041 | 92.334
3 | 0.578 | 0.00592 | -0.042 | 97.514
3.5 | 0.639 | 0.00637 | -0.043 | 100.284
4 | 0.7 | 0.00698 | -0.044 | 100.249
4.5 | 0.76 | 0.00721 | -0.045 | 105.473
5 | 0.82 | 0.00749 | -0.046 | 109.488
5.5 | 0.879 | 0.00782 | -0.047 | 112.441
6 | 0.937 | 0.00802 | -0.049 | 116.907
6.5 | 0.995 | 0.00866 | -0.05 | 114.857
7 | 1.05 | 0.00904 | -0.051 | 116.104
7.5 | 1.103 | 0.00938 | -0.052 | 117.57
8 | 1.153 | 0.00938 | -0.053 | 122.946
8.5 | 1.202 | 0.0097 | -0.054 | 123.885
9 | 1.248 | 0.0101 | -0.055 | 123.558
9.5 | 1.291 | 0.01077 | -0.056 | 119.882
10 | 1.33 | 0.01123 | -0.057 | 118.507
10.5 | 1.367 | 0.01172 | -0.058 | 116.631
11 | 1.399 | 0.01269 | -0.059 | 110.254
11.5 | 1.428 | 0.01299 | -0.061 | 109.938
12 | 1.423 | 0.01425 | -0.06 | 99.877
12.5 | 1.44 | 0.01505 | -0.061 | 95.665
13 | 1.452 | 0.01598 | -0.062 | 90.837
13.5 | 1.46 | 0.01679 | -0.063 | 86.959
14 | 1.463 | 0.01803 | -0.064 | 81.13
14.5 | 1.462 | 0.01925 | -0.064 | 75.939
15 | 1.457 | 0.02074 | -0.065 | 70.269
15.5 | 1.449 | 0.02216 | -0.066 | 65.36
16 | 1.436 | 0.02396 | -0.066 | 59.919
16.5 | 1.421 | 0.02568 | -0.067 | 55.323
17 | 1.402 | 0.02767 | -0.068 | 50.66
17.5 | 1.381 | 0.02965 | -0.068 | 46.579
18 | 1.358 | 0.03159 | -0.069 | 42.998
18.5 | 1.33 | 0.03544 | -0.069 | 37.519
19 | 1.294 | 0.03877 | -0.07 | 33.382

## 138. Re 18M Mach 0.00 (2)
BIGFOIL.COM POLAR EXPORT
GA 40A216
GA 40A216 |  |  |  | Cl Max: | 1.7996 | at alpha= | 20 | deg
XFOIL ncrit=9 |  |  |  | L/D Max: | 124.084 | at alpha= | 9 | deg
Re: | 18000000 |  |  | Cd Min: | 0.04291 | at alpha= | 20 | deg
Mach: | 0 |  |  | Cl=0 at alpha= | -1.8404 | deg
|  |  |  | @ Cl=0.1, Cd= | 0.0046559
|  |  |  | @ Cl=0.4, Cd= | 0.0041595
|  |  |  | @ Cl=0.6, Cd= | 0.0057135
alpha (deg) | Cl | Cd | Cm | Cl/Cd
-19 | -1.48 | 0.02291 | -0.0844 | -64.6006
-18.5 | -1.4632 | 0.02112 | -0.0817 | -69.2803
-18 | -1.4415 | 0.01961 | -0.0792 | -73.5084
-17.5 | -1.4188 | 0.01822 | -0.0766 | -77.8705
-17 | -1.3895 | 0.01723 | -0.0743 | -80.6442
-16.5 | -1.3705 | 0.01583 | -0.0706 | -86.5761
-16 | -1.3439 | 0.01483 | -0.0675 | -90.6204
-15.5 | -1.316 | 0.014 | -0.0642 | -94
-14 | -1.2266 | 0.01207 | -0.0534 | -101.6239
-13.5 | -1.2003 | 0.01146 | -0.0485 | -104.7382
-13 | -1.169 | 0.01098 | -0.0444 | -106.4663
-12.5 | -1.1263 | 0.01059 | -0.0425 | -106.3551
-12 | -1.084 | 0.01005 | -0.0405 | -107.8607
-11.5 | -1.0399 | 0.00957 | -0.0387 | -108.6625
-11 | -0.9921 | 0.00919 | -0.0376 | -107.9543
-10.5 | -0.9445 | 0.00879 | -0.0365 | -107.4516
-10 | -0.8944 | 0.00845 | -0.0358 | -105.8462
-9.5 | -0.8433 | 0.00815 | -0.0352 | -103.4724
-9 | -0.7915 | 0.00788 | -0.0348 | -100.4442
-8.5 | -0.7388 | 0.0076 | -0.0345 | -97.2105
-8 | -0.6864 | 0.00732 | -0.0342 | -93.7705
-7.5 | -0.6332 | 0.00704 | -0.034 | -89.9432
-7 | -0.5789 | 0.00681 | -0.034 | -85.0073
-6.5 | -0.5243 | 0.0066 | -0.034 | -79.4394
-6 | -0.4696 | 0.00639 | -0.034 | -73.4898
-5.5 | -0.4139 | 0.0062 | -0.0343 | -66.7581
-5 | -0.358 | 0.00601 | -0.0345 | -59.5674
-4.5 | -0.302 | 0.00586 | -0.0348 | -51.5358
-4 | -0.2455 | 0.00573 | -0.0352 | -42.8447
-3.5 | -0.1888 | 0.00557 | -0.0356 | -33.8959
-3 | -0.1317 | 0.00544 | -0.0361 | -24.2096
-2.5 | -0.0747 | 0.00531 | -0.0366 | -14.0678
-2 | -0.018 | 0.0052 | -0.037 | -3.4615
-1.5 | 0.0384 | 0.00501 | -0.0374 | 7.6647
-1 | 0.0923 | 0.00472 | -0.0373 | 19.5551
-0.5 | 0.1452 | 0.00428 | -0.0371 | 33.9252
0 | 0.1968 | 0.00384 | -0.0366 | 51.25
0.5 | 0.2494 | 0.00356 | -0.0364 | 70.0562
1 | 0.3016 | 0.00378 | -0.036 | 79.7884
1.5 | 0.3547 | 0.00402 | -0.0358 | 88.2338
2 | 0.4099 | 0.00419 | -0.036 | 97.8282
2.5 | 0.4621 | 0.00452 | -0.0357 | 102.2345
4 | 0.6123 | 0.00582 | -0.0336 | 105.2062
4.5 | 0.6649 | 0.00607 | -0.0333 | 109.5387
5 | 0.7167 | 0.00637 | -0.033 | 112.5118
5.5 | 0.7686 | 0.00661 | -0.0326 | 116.2784
6 | 0.8183 | 0.00694 | -0.0319 | 117.9107
6.5 | 0.8663 | 0.00731 | -0.0308 | 118.5089
7 | 0.9144 | 0.00764 | -0.0298 | 119.6859
7.5 | 0.9623 | 0.00794 | -0.0288 | 121.1965
8 | 1.0092 | 0.00823 | -0.0276 | 122.6245
8.5 | 1.0542 | 0.00855 | -0.026 | 123.2982
9 | 1.0969 | 0.00884 | -0.024 | 124.0837
9.5 | 1.1259 | 0.00918 | -0.0192 | 122.6471
10 | 1.1581 | 0.00959 | -0.0152 | 120.7612
10.5 | 1.1905 | 0.01003 | -0.0116 | 118.6939
11 | 1.2218 | 0.01055 | -0.008 | 115.8104
11.5 | 1.2491 | 0.01127 | -0.004 | 110.8341
12 | 1.2791 | 0.01197 | -0.0006 | 106.8588
12.5 | 1.3067 | 0.01279 | 0.0029 | 102.1658
13 | 1.3244 | 0.01372 | 0.008 | 96.5306
13.5 | 1.4519 | 0.01491 | -0.0103 | 97.3776
14 | 1.4899 | 0.01626 | -0.0099 | 91.6298
14.5 | 1.5536 | 0.01763 | -0.015 | 88.1225
15 | 1.5866 | 0.01923 | -0.0142 | 82.5065
15.5 | 1.6158 | 0.0208 | -0.0127 | 77.6827
16 | 1.6428 | 0.02252 | -0.0111 | 72.9485
16.5 | 1.6646 | 0.02463 | -0.0092 | 67.5842
17 | 1.6874 | 0.02674 | -0.0076 | 63.104
17.5 | 1.7082 | 0.02908 | -0.0061 | 58.7414
18 | 1.7276 | 0.03162 | -0.0047 | 54.6363
18.5 | 1.7473 | 0.03419 | -0.0035 | 51.1056
19 | 1.7648 | 0.03704 | -0.0024 | 47.6458
19.5 | 1.782 | 0.03996 | -0.0015 | 44.5946
20 | 1.7996 | 0.04291 | -0.0007 | 41.9389

## 139. Re 18M Mach 0.10 (1)
BIGFOIL.COM POLAR EXPORT
GA 40A216
GA 40A216 |  |  |  | Cl Max: | 1.449 | at alpha= | 13.5 | deg
JavaFoil+Calcfoil stall+Eppler ext transition |  |  |  | L/D Max: | 123.158 | at alpha= | 8.5 | deg
Re: | 18000000 |  |  | Cd Min: | 0.00473 | at alpha= | -1 | deg
Mach: | 0.1 |  |  | Cl=0 at alpha= | -1.6774 | deg
|  |  |  | @ Cl=0.1, Cd= | 0.0047641
|  |  |  | @ Cl=0.4, Cd= | 0.0052035
|  |  |  | @ Cl=0.6, Cd= | 0.0060964
alpha (deg) | Cl | Cd | Cm | Cl/Cd
-17 | -0.653 | 0.0888 | 0.001 | -7.35
-16.5 | -0.724 | 0.04115 | 0.001 | -17.603
-16 | -0.724 | 0.05191 | 0 | -13.942
-15.5 | -0.774 | 0.03075 | -0.001 | -25.172
-15 | -0.806 | 0.02288 | -0.002 | -35.221
-14.5 | -0.83 | 0.01867 | -0.003 | -44.473
-14 | -0.849 | 0.01609 | -0.004 | -52.772
-13.5 | -0.864 | 0.01451 | -0.005 | -59.573
-13 | -0.874 | 0.01323 | -0.006 | -66.049
-12.5 | -0.878 | 0.01255 | -0.007 | -69.969
-12 | -0.883 | 0.01104 | -0.008 | -79.986
-11.5 | -0.877 | 0.01018 | -0.009 | -86.146
-11 | -0.865 | 0.00997 | -0.01 | -86.757
-10.5 | -0.849 | 0.00954 | -0.011 | -89.019
-10 | -0.828 | 0.00926 | -0.013 | -89.34
-9.5 | -0.802 | 0.00844 | -0.014 | -95.027
-9 | -0.772 | 0.00811 | -0.015 | -95.13
-8.5 | -0.737 | 0.00775 | -0.016 | -95.128
-8 | -0.698 | 0.00741 | -0.017 | -94.182
-7.5 | -0.656 | 0.00785 | -0.018 | -83.529
-7 | -0.61 | 0.00753 | -0.019 | -81.007
-6.5 | -0.561 | 0.00707 | -0.02 | -79.288
-6 | -0.509 | 0.00676 | -0.021 | -75.291
-5.5 | -0.455 | 0.00663 | -0.022 | -68.711
-5 | -0.399 | 0.00654 | -0.024 | -61.038
-4.5 | -0.342 | 0.00627 | -0.025 | -54.515
-4 | -0.283 | 0.00619 | -0.026 | -45.711
-3.5 | -0.223 | 0.00608 | -0.027 | -36.678
-3 | -0.163 | 0.00574 | -0.028 | -28.304
-2.5 | -0.101 | 0.00564 | -0.029 | -17.991
-2 | -0.04 | 0.00548 | -0.03 | -7.291
-1.5 | 0.022 | 0.00484 | -0.032 | 4.481
-1 | 0.084 | 0.00473 | -0.033 | 17.667
-0.5 | 0.145 | 0.00486 | -0.034 | 29.889
0 | 0.209 | 0.00476 | -0.035 | 43.842
0.5 | 0.271 | 0.00486 | -0.036 | 55.771
1 | 0.333 | 0.0049 | -0.037 | 68.069
1.5 | 0.395 | 0.00519 | -0.039 | 76.243
2 | 0.458 | 0.00536 | -0.04 | 85.336
2.5 | 0.52 | 0.00565 | -0.041 | 92.104
3 | 0.581 | 0.00595 | -0.042 | 97.664
3.5 | 0.642 | 0.00642 | -0.043 | 100.04
4 | 0.704 | 0.00695 | -0.044 | 101.251
4.5 | 0.764 | 0.0073 | -0.045 | 104.683
5 | 0.824 | 0.00759 | -0.047 | 108.664
5.5 | 0.884 | 0.00784 | -0.048 | 112.672
6 | 0.942 | 0.00806 | -0.049 | 116.936
6.5 | 0.999 | 0.00842 | -0.05 | 118.694
7 | 1.054 | 0.0091 | -0.051 | 115.813
7.5 | 1.107 | 0.00946 | -0.052 | 117.081
8 | 1.158 | 0.00984 | -0.053 | 117.638
8.5 | 1.206 | 0.0098 | -0.054 | 123.158
9 | 1.252 | 0.01062 | -0.055 | 117.908
9.5 | 1.294 | 0.01089 | -0.057 | 118.828
10 | 1.333 | 0.01109 | -0.058 | 120.228
10.5 | 1.368 | 0.01184 | -0.059 | 115.598
11 | 1.4 | 0.01288 | -0.06 | 108.682
11.5 | 1.427 | 0.01317 | -0.061 | 108.349
12 | 1.419 | 0.01449 | -0.061 | 97.939
12.5 | 1.433 | 0.01536 | -0.061 | 93.292
13 | 1.443 | 0.0163 | -0.062 | 88.517
13.5 | 1.449 | 0.01717 | -0.063 | 84.396
14 | 1.448 | 0.01848 | -0.064 | 78.375
14.5 | 1.444 | 0.01976 | -0.065 | 73.076
15 | 1.435 | 0.02134 | -0.065 | 67.253
15.5 | 1.422 | 0.02317 | -0.066 | 61.354
16 | 1.405 | 0.02476 | -0.067 | 56.774
16.5 | 1.386 | 0.02661 | -0.067 | 52.088
17 | 1.363 | 0.02876 | -0.068 | 47.379
17.5 | 1.337 | 0.03091 | -0.069 | 43.265
18 | 1.307 | 0.03427 | -0.069 | 38.142
18.5 | 1.276 | 0.03749 | -0.069 | 34.035

## 140. Re 18M Mach 0.10 (2)
BIGFOIL.COM POLAR EXPORT
GA 40A216
GA 40A216 |  |  |  | Cl Max: | 1.7991 | at alpha= | 20 | deg
XFOIL ncrit=9 |  |  |  | L/D Max: | 123.472 | at alpha= | 9 | deg
Re: | 18000000 |  |  | Cd Min: | 0.04514 | at alpha= | 20 | deg
Mach: | 0.1 |  |  | Cl=0 at alpha= | -1.8427 | deg
|  |  |  | @ Cl=0.1, Cd= | 0.0046621
|  |  |  | @ Cl=0.4, Cd= | 0.0041416
|  |  |  | @ Cl=0.6, Cd= | 0.0057132
alpha (deg) | Cl | Cd | Cm | Cl/Cd
-19.5 | -1.5451 | 0.027 | -0.0808 | -57.2259
-19 | -1.4759 | 0.02455 | -0.0891 | -60.1181
-18.5 | -1.4611 | 0.02248 | -0.0864 | -64.9956
-18 | -1.4397 | 0.0208 | -0.0839 | -69.2163
-17.5 | -1.4179 | 0.01924 | -0.0812 | -73.6954
-17 | -1.3882 | 0.01816 | -0.0789 | -76.4427
-16.5 | -1.3704 | 0.01656 | -0.0751 | -82.7536
-16 | -1.3444 | 0.01544 | -0.0718 | -87.0725
-15.5 | -1.3165 | 0.01451 | -0.0684 | -90.7305
-15 | -1.2882 | 0.01366 | -0.0648 | -94.3045
-14.5 | -1.2593 | 0.01292 | -0.0609 | -97.469
-14 | -1.2263 | 0.01238 | -0.0575 | -99.0549
-13.5 | -1.1998 | 0.01169 | -0.0525 | -102.6347
-12 | -1.0893 | 0.01023 | -0.0426 | -106.4809
-11.5 | -1.0452 | 0.00973 | -0.0406 | -107.4203
-11 | -0.9974 | 0.00933 | -0.0393 | -106.9025
-10.5 | -0.9499 | 0.0089 | -0.0379 | -106.7303
-10 | -0.9 | 0.00852 | -0.037 | -105.6338
-8 | -0.6905 | 0.00737 | -0.0349 | -93.6906
-7.5 | -0.637 | 0.00708 | -0.0346 | -89.9718
-7 | -0.5823 | 0.00684 | -0.0345 | -85.1316
-6.5 | -0.5273 | 0.00663 | -0.0345 | -79.5324
-6 | -0.4724 | 0.00641 | -0.0345 | -73.6973
-5.5 | -0.4162 | 0.00622 | -0.0347 | -66.9132
-5 | -0.36 | 0.00603 | -0.0349 | -59.7015
-4.5 | -0.3036 | 0.00587 | -0.0351 | -51.7206
-4 | -0.2468 | 0.00574 | -0.0355 | -42.9965
-3.5 | -0.1897 | 0.00558 | -0.0359 | -33.9964
-3 | -0.1322 | 0.00544 | -0.0364 | -24.3015
-2.5 | -0.0749 | 0.00532 | -0.0368 | -14.0789
-2 | -0.0179 | 0.00521 | -0.0372 | -3.4357
-1.5 | 0.039 | 0.00502 | -0.0376 | 7.7689
-1 | 0.093 | 0.00472 | -0.0375 | 19.7034
-0.5 | 0.1462 | 0.00428 | -0.0373 | 34.1589
0 | 0.198 | 0.00383 | -0.0368 | 51.6971
0.5 | 0.251 | 0.00356 | -0.0366 | 70.5056
1 | 0.3036 | 0.00377 | -0.0362 | 80.5305
1.5 | 0.3571 | 0.00401 | -0.036 | 89.0524
2 | 0.4125 | 0.00418 | -0.0362 | 98.6842
4 | 0.6155 | 0.00584 | -0.0336 | 105.3938
4.5 | 0.6683 | 0.00609 | -0.0333 | 109.7373
5 | 0.7204 | 0.00639 | -0.0329 | 112.7387
5.5 | 0.7724 | 0.00664 | -0.0325 | 116.3253
6 | 0.8223 | 0.00697 | -0.0317 | 117.977
6.5 | 0.8701 | 0.00735 | -0.0305 | 118.381
7 | 0.9183 | 0.00768 | -0.0294 | 119.5703
7.5 | 0.9662 | 0.00799 | -0.0283 | 120.9262
8 | 1.0127 | 0.00828 | -0.0268 | 122.3068
8.5 | 1.0575 | 0.00861 | -0.0251 | 122.8223
9 | 1.0952 | 0.00887 | -0.0219 | 123.4724
9.5 | 1.1254 | 0.00928 | -0.0172 | 121.2716
10 | 1.1578 | 0.00971 | -0.0133 | 119.2379
10.5 | 1.1905 | 0.01018 | -0.0096 | 116.945
11 | 1.2217 | 0.01075 | -0.0059 | 113.6465
11.5 | 1.2491 | 0.01151 | -0.0019 | 108.523
12 | 1.2798 | 0.01225 | 0.0013 | 104.4735
12.5 | 1.3061 | 0.01318 | 0.0051 | 99.0971
13 | 1.3261 | 0.01402 | 0.0098 | 94.5863
13.5 | 1.4619 | 0.0154 | -0.0099 | 94.9286
14 | 1.4949 | 0.01693 | -0.0086 | 88.2989
14.5 | 1.5588 | 0.01836 | -0.0135 | 84.902
15 | 1.5906 | 0.01997 | -0.0123 | 79.6495
15.5 | 1.6195 | 0.02164 | -0.0107 | 74.8383
16 | 1.6457 | 0.02348 | -0.009 | 70.0894
16.5 | 1.6661 | 0.02579 | -0.0069 | 64.6026
17 | 1.6889 | 0.02801 | -0.0053 | 60.2963
17.5 | 1.7097 | 0.03047 | -0.0038 | 56.1109
18 | 1.7288 | 0.03313 | -0.0023 | 52.1823
18.5 | 1.7499 | 0.03572 | -0.0011 | 48.9894
19 | 1.7671 | 0.03872 | 0 | 45.6379
19.5 | 1.7834 | 0.04184 | 0.001 | 42.6243
20 | 1.7991 | 0.04514 | 0.0018 | 39.856

## 141. Re 18M Mach 0.25 (1)
BIGFOIL.COM POLAR EXPORT
GA 40A216
GA 40A216 |  |  |  | Cl Max: | 1.38 | at alpha= | 12 | deg
JavaFoil+Calcfoil stall+Eppler ext transition |  |  |  | L/D Max: | 119.944 | at alpha= | 7.5 | deg
Re: | 18000000 |  |  | Cd Min: | 0.00476 | at alpha= | 0 | deg
Mach: | 0.25 |  |  | Cl=0 at alpha= | -1.6746 | deg
|  |  |  | @ Cl=0.1, Cd= | 0.0047878
|  |  |  | @ Cl=0.4, Cd= | 0.00522
|  |  |  | @ Cl=0.6, Cd= | 0.0060552
alpha (deg) | Cl | Cd | Cm | Cl/Cd
-15.5 | -0.362 | 0.09943 | -0.001 | -3.643
-15 | -0.414 | 0.0936 | -0.001 | -4.421
-14.5 | -0.461 | 0.08758 | -0.002 | -5.268
-14 | -0.511 | 0.07487 | -0.003 | -6.82
-13.5 | -0.558 | 0.06297 | -0.004 | -8.861
-13 | -0.65 | 0.02474 | -0.006 | -26.278
-12.5 | -0.689 | 0.02102 | -0.007 | -32.772
-12 | -0.736 | 0.01418 | -0.008 | -51.916
-11.5 | -0.766 | 0.01187 | -0.009 | -64.563
-11 | -0.786 | 0.01065 | -0.011 | -73.76
-10.5 | -0.789 | 0.01011 | -0.012 | -78.076
-10 | -0.785 | 0.00932 | -0.013 | -84.302
-9.5 | -0.774 | 0.00892 | -0.014 | -86.707
-9 | -0.755 | 0.00841 | -0.015 | -89.698
-8.5 | -0.729 | 0.00811 | -0.016 | -89.842
-8 | -0.697 | 0.0077 | -0.017 | -90.508
-7.5 | -0.659 | 0.00817 | -0.018 | -80.709
-7 | -0.617 | 0.00782 | -0.02 | -78.888
-6.5 | -0.57 | 0.00718 | -0.021 | -79.389
-6 | -0.519 | 0.00718 | -0.022 | -72.299
-5.5 | -0.465 | 0.00684 | -0.023 | -67.982
-5 | -0.409 | 0.00667 | -0.024 | -61.279
-4.5 | -0.35 | 0.00654 | -0.025 | -53.555
-4 | -0.29 | 0.00634 | -0.027 | -45.759
-3.5 | -0.229 | 0.00608 | -0.028 | -37.641
-3 | -0.167 | 0.00585 | -0.029 | -28.507
-2.5 | -0.104 | 0.0056 | -0.03 | -18.587
-2 | -0.041 | 0.00553 | -0.031 | -7.424
-1.5 | 0.022 | 0.0049 | -0.032 | 4.539
-1 | 0.086 | 0.00479 | -0.034 | 17.902
-0.5 | 0.149 | 0.00478 | -0.035 | 31.261
0 | 0.214 | 0.00476 | -0.036 | 45.031
0.5 | 0.278 | 0.00487 | -0.037 | 57.198
1 | 0.342 | 0.00493 | -0.038 | 69.493
1.5 | 0.406 | 0.00525 | -0.04 | 77.472
2 | 0.47 | 0.00549 | -0.041 | 85.709
2.5 | 0.534 | 0.00573 | -0.042 | 93.223
3 | 0.597 | 0.00603 | -0.043 | 98.986
3.5 | 0.66 | 0.00656 | -0.044 | 100.538
4 | 0.723 | 0.00714 | -0.045 | 101.25
4.5 | 0.785 | 0.00749 | -0.047 | 104.782
5 | 0.846 | 0.00779 | -0.048 | 108.592
5.5 | 0.907 | 0.00808 | -0.049 | 112.232
6 | 0.966 | 0.0083 | -0.05 | 116.448
6.5 | 1.025 | 0.00906 | -0.051 | 113.075
7 | 1.08 | 0.0095 | -0.052 | 113.698
7.5 | 1.133 | 0.00944 | -0.054 | 119.944
8 | 1.183 | 0.0103 | -0.055 | 114.853
8.5 | 1.229 | 0.01068 | -0.056 | 115.066
9 | 1.272 | 0.0107 | -0.057 | 118.808
9.5 | 1.31 | 0.01149 | -0.058 | 114.017
10 | 1.343 | 0.01177 | -0.059 | 114.116
10.5 | 1.371 | 0.01262 | -0.06 | 108.603
11 | 1.364 | 0.01433 | -0.06 | 95.237
11.5 | 1.375 | 0.01504 | -0.061 | 91.446
12 | 1.38 | 0.01628 | -0.062 | 84.73
12.5 | 1.377 | 0.01716 | -0.063 | 80.263
13 | 1.366 | 0.01847 | -0.063 | 73.955
13.5 | 1.349 | 0.01967 | -0.064 | 68.565
14 | 1.322 | 0.02146 | -0.065 | 61.594
14.5 | 1.289 | 0.0234 | -0.066 | 55.059
15 | 1.249 | 0.02529 | -0.066 | 49.395
15.5 | 1.2 | 0.02839 | -0.067 | 42.276
16 | 1.147 | 0.03111 | -0.067 | 36.856
16.5 | 1.086 | 0.03467 | -0.068 | 31.333
17 | 1.021 | 0.03871 | -0.068 | 26.386

## 142. Re 18M Mach 0.25 (2)
BIGFOIL.COM POLAR EXPORT
GA 40A216
GA 40A216 |  |  |  | Cl Max: | 1.3091 | at alpha= | 12.5 | deg
XFOIL ncrit=9 |  |  |  | L/D Max: | 119.463 | at alpha= | 8 | deg
Re: | 18000000 |  |  | Cd Min: | 0.07814 | at alpha= | -20 | deg
Mach: | 0.25 |  |  | Cl=0 at alpha= | -1.8565 | deg
|  |  |  | @ Cl=0.1, Cd= | 0.0046483
|  |  |  | @ Cl=0.4, Cd= | 0.004092
|  |  |  | @ Cl=0.6, Cd= | 0.005713
alpha (deg) | Cl | Cd | Cm | Cl/Cd
-20 | -1.2731 | 0.07814 | -0.0751 | -16.2926
-19 | -1.2852 | 0.0499 | -0.1073 | -25.7555
-18.5 | -1.3126 | 0.04198 | -0.1089 | -31.2673
-18 | -1.3271 | 0.03592 | -0.1086 | -36.946
-17.5 | -1.3312 | 0.03124 | -0.107 | -42.612
-17 | -1.3151 | 0.02831 | -0.1048 | -46.4535
-16.5 | -1.3284 | 0.02389 | -0.1007 | -55.6049
-16 | -1.316 | 0.02125 | -0.0969 | -61.9294
-15.5 | -1.2971 | 0.01918 | -0.0927 | -67.6277
-15 | -1.2746 | 0.01743 | -0.0885 | -73.1268
-14.5 | -1.2501 | 0.01594 | -0.0839 | -78.4253
-14 | -1.2126 | 0.01513 | -0.0804 | -80.1454
-13.5 | -1.1944 | 0.01362 | -0.0743 | -87.6946
-13 | -1.1682 | 0.01258 | -0.0687 | -92.8617
-12.5 | -1.1329 | 0.01197 | -0.064 | -94.6449
-12 | -1.1014 | 0.01132 | -0.0584 | -97.2968
-11.5 | -1.0706 | 0.01066 | -0.0526 | -100.4315
-11 | -1.025 | 0.01011 | -0.0495 | -101.3848
-10.5 | -0.978 | 0.00957 | -0.0468 | -102.1944
-10 | -0.9284 | 0.00906 | -0.0445 | -102.4724
-9.5 | -0.8769 | 0.00864 | -0.0426 | -101.4931
-9 | -0.8235 | 0.00825 | -0.0412 | -99.8182
-8.5 | -0.7688 | 0.00791 | -0.0401 | -97.1934
-7.5 | -0.6573 | 0.00732 | -0.0384 | -89.7951
-7 | -0.6011 | 0.00702 | -0.0378 | -85.6268
-6.5 | -0.5445 | 0.00677 | -0.0373 | -80.4284
-6 | -0.4869 | 0.00654 | -0.0371 | -74.4495
-5.5 | -0.4291 | 0.00631 | -0.0369 | -68.0032
-5 | -0.3707 | 0.00612 | -0.0369 | -60.5719
-4.5 | -0.3126 | 0.00594 | -0.037 | -52.6263
-4 | -0.2536 | 0.00579 | -0.0372 | -43.7997
-3.5 | -0.1945 | 0.00562 | -0.0375 | -34.6085
-3 | -0.1352 | 0.00549 | -0.0379 | -24.6266
-2.5 | -0.0761 | 0.00536 | -0.0383 | -14.1978
-2 | -0.0169 | 0.00525 | -0.0387 | -3.219
-1.5 | 0.042 | 0.00506 | -0.0391 | 8.3004
-0.5 | 0.1519 | 0.00428 | -0.0385 | 35.4907
0 | 0.2048 | 0.00381 | -0.038 | 53.7533
0.5 | 0.2601 | 0.00355 | -0.0378 | 73.2676
1 | 0.3154 | 0.0037 | -0.0376 | 85.2432
1.5 | 0.3694 | 0.00399 | -0.0371 | 92.5815
2 | 0.4264 | 0.00418 | -0.0373 | 102.0096
2.5 | 0.4803 | 0.00452 | -0.0368 | 106.2611
3 | 0.531 | 0.00502 | -0.0358 | 105.7769
3.5 | 0.5797 | 0.00558 | -0.0343 | 103.8889
4 | 0.6331 | 0.00593 | -0.0337 | 106.7622
4.5 | 0.6867 | 0.00621 | -0.0331 | 110.5797
5.5 | 0.792 | 0.00682 | -0.0315 | 116.129
6 | 0.842 | 0.00719 | -0.0302 | 117.1071
6.5 | 0.8898 | 0.00758 | -0.0284 | 117.3879
7 | 0.9383 | 0.00791 | -0.0267 | 118.622
7.5 | 0.9847 | 0.00825 | -0.0246 | 119.3576
8 | 1.0226 | 0.00856 | -0.0207 | 119.4626
8.5 | 1.0571 | 0.00894 | -0.0162 | 118.2438
9 | 1.0915 | 0.00937 | -0.0118 | 116.4888
9.5 | 1.1229 | 0.00994 | -0.0072 | 112.9678
10 | 1.157 | 0.01054 | -0.0033 | 109.7723
10.5 | 1.1903 | 0.01124 | 0.0005 | 105.8986
11 | 1.2205 | 0.01215 | 0.0045 | 100.4527
11.5 | 1.2513 | 0.01314 | 0.0082 | 95.2283
12 | 1.2798 | 0.01429 | 0.0119 | 89.5591
12.5 | 1.3091 | 0.01541 | 0.0156 | 84.9513

## 143. Re 18M Mach 0.50 (1)
BIGFOIL.COM POLAR EXPORT
GA 40A216
GA 40A216 |  |  |  | Cl Max: | 1.232 | at alpha= | 20 | deg
JavaFoil+Calcfoil stall+Eppler ext transition |  |  |  | L/D Max: | 108.868 | at alpha= | 4.5 | deg
Re: | 18000000 |  |  | Cd Min: | 0.00481 | at alpha= | 0 | deg
Mach: | 0.5 |  |  | Cl=0 at alpha= | -1.6761 | deg
|  |  |  | @ Cl=0.1, Cd= | 0.0049494
|  |  |  | @ Cl=0.4, Cd= | 0.0052514
|  |  |  | @ Cl=0.6, Cd= | 0.0062287
alpha (deg) | Cl | Cd | Cm | Cl/Cd
-20 | -1.029 | 0.18454 | 0.005 | -5.576
-19.5 | -1.002 | 0.17463 | 0.004 | -5.737
-19 | -0.975 | 0.16227 | 0.004 | -6.011
-18.5 | -0.953 | 0.14592 | 0.003 | -6.532
-18 | -0.925 | 0.13877 | 0.003 | -6.669
-17.5 | -0.9 | 0.12597 | 0.002 | -7.146
-17 | -0.87 | 0.1232 | 0.001 | -7.06
-16.5 | -0.837 | 0.13281 | 0.001 | -6.299
-16 | -0.81 | 0.11615 | 0 | -6.977
-15.5 | -0.781 | 0.11292 | -0.001 | -6.92
-15 | -0.753 | 0.10708 | -0.001 | -7.028
-14.5 | -0.725 | 0.09863 | -0.002 | -7.351
-14 | -0.697 | 0.09505 | -0.003 | -7.337
-13.5 | -0.673 | 0.09028 | -0.003 | -7.45
-13 | -0.645 | 0.08446 | -0.004 | -7.635
-12.5 | -0.62 | 0.07607 | -0.005 | -8.149
-12 | -0.665 | 0.02792 | -0.009 | -23.806
-11.5 | -0.658 | 0.01745 | -0.01 | -37.726
-11 | -0.635 | 0.01451 | -0.012 | -43.759
-10.5 | -0.605 | 0.01313 | -0.013 | -46.1
-10 | -0.575 | 0.01201 | -0.014 | -47.829
-9.5 | -0.446 | 0.05626 | -0.009 | -7.932
-9 | -0.509 | 0.01078 | -0.017 | -47.172
-8.5 | -0.477 | 0.00943 | -0.018 | -50.537
-8 | -0.442 | 0.00964 | -0.019 | -45.819
-7.5 | -0.403 | 0.00974 | -0.02 | -41.38
-7 | -0.373 | 0.00848 | -0.022 | -43.946
-6.5 | -0.524 | 0.00874 | -0.023 | -59.928
-6 | -0.527 | 0.00829 | -0.025 | -63.626
-5.5 | -0.493 | 0.00756 | -0.026 | -65.175
-5 | -0.443 | 0.00692 | -0.027 | -64.016
-4.5 | -0.385 | 0.00696 | -0.028 | -55.272
-4 | -0.321 | 0.00691 | -0.03 | -46.495
-3.5 | -0.255 | 0.0067 | -0.031 | -37.976
-3 | -0.186 | 0.00637 | -0.032 | -29.205
-2.5 | -0.116 | 0.00622 | -0.034 | -18.672
-2 | -0.046 | 0.00582 | -0.035 | -7.875
-1.5 | 0.025 | 0.0058 | -0.036 | 4.285
-1 | 0.096 | 0.00495 | -0.038 | 19.352
-0.5 | 0.167 | 0.00494 | -0.039 | 33.787
0 | 0.24 | 0.00481 | -0.04 | 49.865
0.5 | 0.311 | 0.00495 | -0.042 | 62.853
1 | 0.383 | 0.00517 | -0.043 | 74.075
1.5 | 0.454 | 0.00551 | -0.044 | 82.506
2 | 0.526 | 0.00588 | -0.046 | 89.37
2.5 | 0.597 | 0.00621 | -0.047 | 96.208
3 | 0.666 | 0.00664 | -0.048 | 100.376
3.5 | 0.737 | 0.0073 | -0.049 | 100.894
4 | 0.806 | 0.0077 | -0.051 | 104.744
4.5 | 0.875 | 0.00804 | -0.052 | 108.868
5 | 0.942 | 0.0089 | -0.053 | 105.789
5.5 | 1.007 | 0.00983 | -0.055 | 102.468
6 | 1.07 | 0.01033 | -0.056 | 103.551
6.5 | 1.128 | 0.01038 | -0.057 | 108.749
7 | 1.179 | 0.011 | -0.059 | 107.144
7.5 | 1.2 | 0.01275 | -0.059 | 94.104
8 | 1.215 | 0.01383 | -0.06 | 87.85
8.5 | 1.208 | 0.01494 | -0.061 | 80.881
9 | 1.14 | 0.01631 | -0.062 | 69.902
9.5 | 0.764 | 0.01769 | -0.063 | 43.167
10 | 0.79 | 0.02098 | -0.063 | 37.682
10.5 | 0.825 | 0.02081 | -0.064 | 39.655
11 | 0.732 | 0.06999 | -0.043 | 10.458
11.5 | 0.881 | 0.02543 | -0.066 | 34.64
12 | 0.901 | 0.03075 | -0.066 | 29.31
12.5 | 0.933 | 0.03262 | -0.067 | 28.603
13 | 0.931 | 0.04789 | -0.064 | 19.449
13.5 | 0.882 | 0.08449 | -0.05 | 10.441
14 | 0.896 | 0.10722 | -0.044 | 8.353
14.5 | 0.926 | 0.11048 | -0.047 | 8.382
15 | 0.958 | 0.11367 | -0.049 | 8.426
15.5 | 0.991 | 0.11609 | -0.052 | 8.536
16 | 1.02 | 0.12188 | -0.053 | 8.368
16.5 | 1.039 | 0.14172 | -0.05 | 7.332
17 | 1.063 | 0.15693 | -0.05 | 6.775
17.5 | 1.092 | 0.16602 | -0.051 | 6.578
18 | 1.122 | 0.16754 | -0.053 | 6.698
18.5 | 1.152 | 0.17249 | -0.054 | 6.676
19 | 1.183 | 0.17767 | -0.056 | 6.657
19.5 | 1.212 | 0.18827 | -0.058 | 6.435
20 | 1.232 | 0.20958 | -0.056 | 5.88

## 144. Re 18M Mach 0.50 (2)
BIGFOIL.COM POLAR EXPORT
GA 40A216
GA 40A216 |  |  |  | Cl Max: | 1.3175 | at alpha= | 12 | deg
XFOIL ncrit=9 |  |  |  | L/D Max: | 124.18 | at alpha= | 2.5 | deg
Re: | 18000000 |  |  | Cd Min: | 0.02581 | at alpha= | 12 | deg
Mach: | 0.5 |  |  | Cl=0 at alpha= | -99 | deg
|  |  |  | @ Cl=0.1, Cd= | 0.00372
|  |  |  | @ Cl=0.4, Cd= | 0.0036589
|  |  |  | @ Cl=0.6, Cd= | 0.0050066
alpha (deg) | Cl | Cd | Cm | Cl/Cd
0 | 0.2362 | 0.00372 | -0.043 | 63.4946
0.5 | 0.3005 | 0.00349 | -0.043 | 86.1032
1 | 0.3677 | 0.00349 | -0.0434 | 105.3582
1.5 | 0.4289 | 0.00381 | -0.0427 | 112.5722
2 | 0.4909 | 0.00411 | -0.0421 | 119.4404
2.5 | 0.5526 | 0.00445 | -0.0413 | 124.1798
3 | 0.6054 | 0.00507 | -0.0389 | 119.4083
3.5 | 0.6514 | 0.00586 | -0.0351 | 111.1604
4 | 0.7025 | 0.00638 | -0.0321 | 110.1097
4.5 | 0.7551 | 0.00682 | -0.0292 | 110.7185
5 | 0.8075 | 0.00718 | -0.0261 | 112.4652
6 | 0.8682 | 0.00828 | -0.0114 | 104.8551
6.5 | 0.8981 | 0.0091 | -0.0046 | 98.6923
7 | 0.933 | 0.01001 | 0.001 | 93.2068
7.5 | 0.9728 | 0.01096 | 0.0056 | 88.7591
8 | 1.0107 | 0.01216 | 0.0104 | 83.1168
8.5 | 1.0509 | 0.01338 | 0.0147 | 78.5426
9 | 1.0919 | 0.01466 | 0.019 | 74.4816
9.5 | 1.1304 | 0.01616 | 0.0235 | 69.9505
10 | 1.171 | 0.01766 | 0.0277 | 66.308
10.5 | 1.2083 | 0.0194 | 0.0323 | 62.2835
11 | 1.246 | 0.02126 | 0.0367 | 58.6077
11.5 | 1.2816 | 0.02343 | 0.0412 | 54.6991
12 | 1.3175 | 0.02581 | 0.0456 | 51.0461

## 145. Re 20M Mach 0.00 (1)
BIGFOIL.COM POLAR EXPORT
GA 40A216
GA 40A216 |  |  |  | Cl Max: | 1.465 | at alpha= | 14 | deg
JavaFoil+Calcfoil stall+Eppler ext transition |  |  |  | L/D Max: | 125.703 | at alpha= | 9 | deg
Re: | 20000000 |  |  | Cd Min: | 0.00478 | at alpha= | -1 | deg
Mach: | 0 |  |  | Cl=0 at alpha= | -1.6774 | deg
|  |  |  | @ Cl=0.1, Cd= | 0.0048184
|  |  |  | @ Cl=0.4, Cd= | 0.0052669
|  |  |  | @ Cl=0.6, Cd= | 0.0060779
alpha (deg) | Cl | Cd | Cm | Cl/Cd
-17.5 | -0.732 | 0.04723 | 0.002 | -15.49
-17 | -0.761 | 0.03752 | 0.002 | -20.291
-16.5 | -0.79 | 0.02947 | 0.001 | -26.815
-16 | -0.806 | 0.02843 | 0 | -28.354
-15.5 | -0.838 | 0.02041 | -0.001 | -41.067
-15 | -0.852 | 0.01937 | -0.002 | -44.003
-14.5 | -0.869 | 0.01675 | -0.003 | -51.87
-14 | -0.883 | 0.01501 | -0.004 | -58.835
-13.5 | -0.893 | 0.01365 | -0.005 | -65.413
-13 | -0.898 | 0.0126 | -0.006 | -71.315
-12.5 | -0.9 | 0.01161 | -0.007 | -77.523
-12 | -0.899 | 0.01032 | -0.008 | -87.13
-11.5 | -0.889 | 0.0102 | -0.009 | -87.165
-11 | -0.874 | 0.00936 | -0.01 | -93.417
-10.5 | -0.856 | 0.00892 | -0.011 | -95.885
-10 | -0.832 | 0.00862 | -0.012 | -96.569
-9.5 | -0.805 | 0.00826 | -0.014 | -97.391
-9 | -0.773 | 0.00785 | -0.015 | -98.468
-8.5 | -0.737 | 0.00752 | -0.016 | -98.076
-8 | -0.698 | 0.00719 | -0.017 | -97.013
-7.5 | -0.655 | 0.0076 | -0.018 | -86.17
-7 | -0.608 | 0.00739 | -0.019 | -82.273
-6.5 | -0.559 | 0.00661 | -0.02 | -84.63
-6 | -0.507 | 0.00658 | -0.021 | -77.093
-5.5 | -0.453 | 0.00668 | -0.022 | -67.912
-5 | -0.398 | 0.00647 | -0.023 | -61.477
-4.5 | -0.34 | 0.00632 | -0.025 | -53.793
-4 | -0.282 | 0.00611 | -0.026 | -46.086
-3.5 | -0.222 | 0.00591 | -0.027 | -37.562
-3 | -0.162 | 0.00561 | -0.028 | -28.855
-2.5 | -0.101 | 0.00554 | -0.029 | -18.213
-2 | -0.04 | 0.00549 | -0.03 | -7.248
-1.5 | 0.022 | 0.00488 | -0.031 | 4.417
-1 | 0.083 | 0.00478 | -0.033 | 17.367
-0.5 | 0.145 | 0.00492 | -0.034 | 29.403
0 | 0.208 | 0.00497 | -0.035 | 41.808
0.5 | 0.27 | 0.005 | -0.036 | 53.925
1 | 0.332 | 0.00511 | -0.037 | 64.903
1.5 | 0.393 | 0.00525 | -0.038 | 74.913
2 | 0.455 | 0.0054 | -0.039 | 84.336
2.5 | 0.517 | 0.00566 | -0.041 | 91.445
3 | 0.578 | 0.00593 | -0.042 | 97.452
3.5 | 0.639 | 0.00634 | -0.043 | 100.811
4 | 0.7 | 0.00685 | -0.044 | 102.126
4.5 | 0.76 | 0.00712 | -0.045 | 106.738
5 | 0.82 | 0.00747 | -0.046 | 109.795
5.5 | 0.879 | 0.00768 | -0.047 | 114.547
6 | 0.937 | 0.00795 | -0.049 | 117.853
6.5 | 0.995 | 0.00828 | -0.05 | 120.159
7 | 1.05 | 0.00891 | -0.051 | 117.763
7.5 | 1.103 | 0.00893 | -0.052 | 123.469
8 | 1.153 | 0.00959 | -0.053 | 120.286
8.5 | 1.202 | 0.00983 | -0.054 | 122.27
9 | 1.248 | 0.00993 | -0.055 | 125.703
9.5 | 1.291 | 0.01035 | -0.056 | 124.75
10 | 1.33 | 0.01148 | -0.057 | 115.865
10.5 | 1.367 | 0.01127 | -0.058 | 121.278
11 | 1.399 | 0.01247 | -0.059 | 112.239
11.5 | 1.428 | 0.01278 | -0.061 | 111.765
12 | 1.452 | 0.01287 | -0.062 | 112.859
12.5 | 1.441 | 0.01475 | -0.061 | 97.686
13 | 1.453 | 0.01561 | -0.062 | 93.107
13.5 | 1.462 | 0.01639 | -0.063 | 89.171
14 | 1.465 | 0.01761 | -0.064 | 83.202
14.5 | 1.464 | 0.01879 | -0.064 | 77.938
15 | 1.459 | 0.02006 | -0.065 | 72.749
15.5 | 1.45 | 0.0216 | -0.066 | 67.156
16 | 1.437 | 0.0235 | -0.066 | 61.143
16.5 | 1.422 | 0.02503 | -0.067 | 56.817
17 | 1.404 | 0.02696 | -0.068 | 52.066
17.5 | 1.383 | 0.02893 | -0.069 | 47.786
18 | 1.36 | 0.03081 | -0.069 | 44.144
18.5 | 1.331 | 0.0345 | -0.07 | 38.593
19 | 1.296 | 0.03759 | -0.07 | 34.475

## 146. Re 20M Mach 0.00 (2)
BIGFOIL.COM POLAR EXPORT
GA 40A216
GA 40A216 |  |  |  | Cl Max: | 1.8126 | at alpha= | 20 | deg
XFOIL ncrit=9 |  |  |  | L/D Max: | 126.533 | at alpha= | 9 | deg
Re: | 20000000 |  |  | Cd Min: | 0.04177 | at alpha= | 20 | deg
Mach: | 0 |  |  | Cl=0 at alpha= | -1.8359 | deg
|  |  |  | @ Cl=0.1, Cd= | 0.0046369
|  |  |  | @ Cl=0.4, Cd= | 0.0042372
|  |  |  | @ Cl=0.6, Cd= | 0.0057051
alpha (deg) | Cl | Cd | Cm | Cl/Cd
-19.5 | -1.5109 | 0.02386 | -0.0859 | -63.3236
-19 | -1.4938 | 0.02216 | -0.0834 | -67.4097
-18.5 | -1.4763 | 0.02038 | -0.0807 | -72.4387
-18 | -1.4539 | 0.01894 | -0.0782 | -76.7635
-17.5 | -1.4302 | 0.01764 | -0.0755 | -81.0771
-17 | -1.4018 | 0.01662 | -0.0731 | -84.3442
-16.5 | -1.3809 | 0.01533 | -0.0695 | -90.0783
-16 | -1.3544 | 0.0144 | -0.0662 | -94.0556
-15.5 | -1.326 | 0.0136 | -0.0628 | -97.5
-15 | -1.2976 | 0.01288 | -0.0592 | -100.7453
-14.5 | -1.2684 | 0.01225 | -0.0554 | -103.5429
-14 | -1.237 | 0.01176 | -0.0516 | -105.1871
-12.5 | -1.1313 | 0.01035 | -0.0416 | -109.3043
-12 | -1.0872 | 0.00992 | -0.0399 | -109.5968
-11.5 | -1.0424 | 0.00943 | -0.0383 | -110.5408
-11 | -0.9945 | 0.00907 | -0.0372 | -109.6472
-10.5 | -0.9468 | 0.00865 | -0.0361 | -109.4566
-10 | -0.8969 | 0.0083 | -0.0354 | -108.0602
-9.5 | -0.8457 | 0.00801 | -0.0348 | -105.5805
-8 | -0.6878 | 0.00721 | -0.0339 | -95.3953
-7.5 | -0.6344 | 0.00693 | -0.0338 | -91.544
-7 | -0.5801 | 0.0067 | -0.0338 | -86.5821
-6.5 | -0.5254 | 0.0065 | -0.0338 | -80.8308
-6 | -0.4705 | 0.00628 | -0.0339 | -74.9204
-5.5 | -0.4147 | 0.0061 | -0.0341 | -67.9836
-5 | -0.3588 | 0.00593 | -0.0344 | -60.5059
-4.5 | -0.3028 | 0.00577 | -0.0347 | -52.4783
-4 | -0.2461 | 0.00563 | -0.0351 | -43.7123
-3.5 | -0.1892 | 0.00547 | -0.0355 | -34.5887
-3 | -0.1321 | 0.00535 | -0.036 | -24.6916
-2.5 | -0.0753 | 0.00524 | -0.0365 | -14.3702
-2 | -0.0182 | 0.00512 | -0.037 | -3.5547
-1 | 0.0927 | 0.00469 | -0.0374 | 19.7655
0 | 0.1985 | 0.00392 | -0.037 | 50.6378
0.5 | 0.2485 | 0.00365 | -0.0362 | 68.0822
1.5 | 0.3532 | 0.00411 | -0.0355 | 85.9367
2 | 0.4084 | 0.00426 | -0.0358 | 95.8685
2.5 | 0.4603 | 0.00461 | -0.0354 | 99.8482
3 | 0.5099 | 0.00507 | -0.0346 | 100.572
3.5 | 0.5599 | 0.0055 | -0.0338 | 101.8
4 | 0.6127 | 0.00577 | -0.0336 | 106.1872
4.5 | 0.6653 | 0.00604 | -0.0334 | 110.149
5.5 | 0.7692 | 0.00657 | -0.0327 | 117.0776
6 | 0.8197 | 0.00688 | -0.0321 | 119.1424
6.5 | 0.8676 | 0.00724 | -0.0311 | 119.8343
7 | 0.9171 | 0.00753 | -0.0303 | 121.7928
7.5 | 0.9651 | 0.00782 | -0.0293 | 123.4143
8 | 1.0123 | 0.00812 | -0.0282 | 124.6675
8.5 | 1.0582 | 0.00841 | -0.0268 | 125.8264
9 | 1.1021 | 0.00871 | -0.025 | 126.5327
9.5 | 1.1332 | 0.00904 | -0.0206 | 125.354
10 | 1.1654 | 0.00941 | -0.0166 | 123.847
10.5 | 1.1979 | 0.00983 | -0.0129 | 121.8616
11 | 1.2284 | 0.01036 | -0.0091 | 118.5714
11.5 | 1.2567 | 0.01103 | -0.0051 | 113.9347
12 | 1.2872 | 0.0117 | -0.0018 | 110.0171
12.5 | 1.3131 | 0.01257 | 0.002 | 104.463
13 | 1.3378 | 0.01352 | 0.0057 | 98.9497
14.5 | 1.5392 | 0.01717 | -0.0112 | 89.6447
15 | 1.5957 | 0.01868 | -0.0151 | 85.4229
15.5 | 1.6249 | 0.02022 | -0.0135 | 80.361
16 | 1.6521 | 0.02193 | -0.0119 | 75.3352
16.5 | 1.6726 | 0.02409 | -0.0099 | 69.4313
17 | 1.6959 | 0.02615 | -0.0083 | 64.8528
17.5 | 1.7174 | 0.0284 | -0.0067 | 60.4718
18 | 1.7378 | 0.03084 | -0.0053 | 56.3489
18.5 | 1.7601 | 0.03316 | -0.0042 | 53.079
19 | 1.7784 | 0.03589 | -0.0031 | 49.5514
19.5 | 1.7962 | 0.03875 | -0.0021 | 46.3535
20 | 1.8126 | 0.04177 | -0.0013 | 43.3948

## 147. Re 20M Mach 0.10 (1)
BIGFOIL.COM POLAR EXPORT
GA 40A216
GA 40A216 |  |  |  | Cl Max: | 1.45 | at alpha= | 13.5 | deg
JavaFoil+Calcfoil stall+Eppler ext transition |  |  |  | L/D Max: | 123.872 | at alpha= | 9.5 | deg
Re: | 20000000 |  |  | Cd Min: | 0.00474 | at alpha= | -1 | deg
Mach: | 0.1 |  |  | Cl=0 at alpha= | -1.6774 | deg
|  |  |  | @ Cl=0.1, Cd= | 0.0048292
|  |  |  | @ Cl=0.4, Cd= | 0.0052467
|  |  |  | @ Cl=0.6, Cd= | 0.0060821
alpha (deg) | Cl | Cd | Cm | Cl/Cd
-17 | -0.708 | 0.04016 | 0.002 | -17.629
-16.5 | -0.739 | 0.03193 | 0.001 | -23.157
-16 | -0.742 | 0.04018 | 0 | -18.457
-15.5 | -0.781 | 0.02752 | -0.001 | -28.372
-15 | -0.809 | 0.02167 | -0.002 | -37.35
-14.5 | -0.833 | 0.01782 | -0.003 | -46.736
-14 | -0.851 | 0.01574 | -0.004 | -54.083
-13.5 | -0.865 | 0.01421 | -0.005 | -60.891
-13 | -0.875 | 0.01297 | -0.006 | -67.46
-12.5 | -0.88 | 0.0119 | -0.007 | -73.962
-12 | -0.884 | 0.01047 | -0.008 | -84.453
-11.5 | -0.877 | 0.0103 | -0.009 | -85.166
-11 | -0.865 | 0.00946 | -0.01 | -91.447
-10.5 | -0.849 | 0.00904 | -0.011 | -93.861
-10 | -0.828 | 0.0087 | -0.013 | -95.113
-9.5 | -0.802 | 0.00827 | -0.014 | -96.943
-9 | -0.772 | 0.00793 | -0.015 | -97.322
-8.5 | -0.737 | 0.00759 | -0.016 | -97.078
-8 | -0.698 | 0.00726 | -0.017 | -96.151
-7.5 | -0.656 | 0.0077 | -0.018 | -85.207
-7 | -0.61 | 0.00738 | -0.019 | -82.678
-6.5 | -0.561 | 0.00668 | -0.02 | -84.024
-6 | -0.509 | 0.00665 | -0.021 | -76.583
-5.5 | -0.455 | 0.00666 | -0.022 | -68.352
-5 | -0.399 | 0.00636 | -0.024 | -62.737
-4.5 | -0.342 | 0.00631 | -0.025 | -54.178
-4 | -0.283 | 0.00607 | -0.026 | -46.629
-3.5 | -0.223 | 0.00597 | -0.027 | -37.401
-3 | -0.163 | 0.00566 | -0.028 | -28.721
-2.5 | -0.101 | 0.00559 | -0.029 | -18.142
-2 | -0.04 | 0.00553 | -0.03 | -7.223
-1.5 | 0.022 | 0.00492 | -0.032 | 4.402
-1 | 0.084 | 0.00474 | -0.033 | 17.607
-0.5 | 0.145 | 0.00508 | -0.034 | 28.635
0 | 0.209 | 0.005 | -0.035 | 41.713
0.5 | 0.271 | 0.00503 | -0.036 | 53.854
1 | 0.333 | 0.00507 | -0.037 | 65.666
1.5 | 0.395 | 0.00523 | -0.039 | 75.646
2 | 0.458 | 0.00544 | -0.04 | 84.175
2.5 | 0.52 | 0.00564 | -0.041 | 92.224
3 | 0.581 | 0.00597 | -0.042 | 97.236
3.5 | 0.642 | 0.00633 | -0.043 | 101.439
4 | 0.704 | 0.00694 | -0.044 | 101.361
4.5 | 0.764 | 0.00721 | -0.045 | 105.948
5 | 0.824 | 0.00744 | -0.047 | 110.778
5.5 | 0.884 | 0.00776 | -0.048 | 113.876
6 | 0.942 | 0.00804 | -0.049 | 117.198
6.5 | 0.999 | 0.00829 | -0.05 | 120.581
7 | 1.054 | 0.00901 | -0.051 | 116.995
7.5 | 1.107 | 0.00896 | -0.052 | 123.603
8 | 1.158 | 0.00966 | -0.053 | 119.891
8.5 | 1.206 | 0.00992 | -0.054 | 121.631
9 | 1.252 | 0.01043 | -0.055 | 119.984
9.5 | 1.294 | 0.01045 | -0.057 | 123.872
10 | 1.333 | 0.0116 | -0.058 | 114.94
10.5 | 1.368 | 0.0114 | -0.059 | 120.005
11 | 1.4 | 0.01265 | -0.06 | 110.674
11.5 | 1.427 | 0.01293 | -0.061 | 110.355
12 | 1.424 | 0.01403 | -0.061 | 101.559
12.5 | 1.435 | 0.01503 | -0.061 | 95.503
13 | 1.445 | 0.01592 | -0.062 | 90.739
13.5 | 1.45 | 0.01684 | -0.063 | 86.127
14 | 1.45 | 0.01804 | -0.064 | 80.397
14.5 | 1.446 | 0.01927 | -0.065 | 75.024
15 | 1.437 | 0.02064 | -0.065 | 69.624
15.5 | 1.423 | 0.02262 | -0.066 | 62.931
16 | 1.407 | 0.02429 | -0.067 | 57.94
16.5 | 1.388 | 0.02594 | -0.067 | 53.489
17 | 1.364 | 0.02827 | -0.068 | 48.251
17.5 | 1.339 | 0.03012 | -0.069 | 44.457
18 | 1.309 | 0.03337 | -0.069 | 39.22
18.5 | 1.278 | 0.03646 | -0.07 | 35.046

## 148. Re 20M Mach 0.10 (2)
BIGFOIL.COM POLAR EXPORT
GA 40A216
GA 40A216 |  |  |  | Cl Max: | 1.8104 | at alpha= | 20 | deg
XFOIL ncrit=9 |  |  |  | L/D Max: | 125.902 | at alpha= | 9 | deg
Re: | 20000000 |  |  | Cd Min: | 0.04417 | at alpha= | 20 | deg
Mach: | 0.1 |  |  | Cl=0 at alpha= | -1.8413 | deg
|  |  |  | @ Cl=0.1, Cd= | 0.0045769
|  |  |  | @ Cl=0.4, Cd= | 0.0042306
|  |  |  | @ Cl=0.6, Cd= | 0.0057056
alpha (deg) | Cl | Cd | Cm | Cl/Cd
-19.5 | -1.5066 | 0.02566 | -0.0908 | -58.714
-19 | -1.4908 | 0.0237 | -0.0882 | -62.903
-18.5 | -1.4743 | 0.02171 | -0.0855 | -67.9088
-18 | -1.453 | 0.02007 | -0.0829 | -72.3966
-17.5 | -1.4297 | 0.01861 | -0.0802 | -76.8243
-17 | -1.401 | 0.01749 | -0.0777 | -80.1029
-16.5 | -1.3813 | 0.01602 | -0.074 | -86.2235
-16 | -1.3552 | 0.01496 | -0.0706 | -90.5882
-15.5 | -1.3268 | 0.01407 | -0.0671 | -94.2999
-15 | -1.2983 | 0.01328 | -0.0634 | -97.7636
-14.5 | -1.2691 | 0.01257 | -0.0595 | -100.9626
-14 | -1.2368 | 0.01205 | -0.0558 | -102.639
-13.5 | -1.2096 | 0.01141 | -0.0509 | -106.0123
-13 | -1.1802 | 0.01095 | -0.0461 | -107.7808
-12 | -1.0928 | 0.01009 | -0.042 | -108.3053
-11.5 | -1.0479 | 0.00959 | -0.0402 | -109.2701
-11 | -1.0001 | 0.00921 | -0.0389 | -108.5885
-10.5 | -0.9522 | 0.00877 | -0.0376 | -108.5747
-10 | -0.9025 | 0.00838 | -0.0366 | -107.6969
-9.5 | -0.8512 | 0.00807 | -0.0359 | -105.4771
-9 | -0.7985 | 0.00778 | -0.0354 | -102.635
-8.5 | -0.7454 | 0.00751 | -0.035 | -99.2543
-8 | -0.692 | 0.00726 | -0.0347 | -95.3168
-7.5 | -0.6382 | 0.00697 | -0.0344 | -91.5638
-7 | -0.5836 | 0.00673 | -0.0343 | -86.7162
-6.5 | -0.5286 | 0.00653 | -0.0343 | -80.9495
-6 | -0.4732 | 0.0063 | -0.0343 | -75.1111
-5.5 | -0.4171 | 0.00611 | -0.0345 | -68.2651
-5 | -0.3608 | 0.00594 | -0.0348 | -60.7407
-4.5 | -0.3045 | 0.00578 | -0.035 | -52.6817
-4 | -0.2473 | 0.00564 | -0.0354 | -43.8475
-3.5 | -0.1901 | 0.00548 | -0.0358 | -34.6898
-3 | -0.1327 | 0.00536 | -0.0363 | -24.7575
-2.5 | -0.0755 | 0.00525 | -0.0367 | -14.381
-2 | -0.018 | 0.00513 | -0.0372 | -3.5088
-1.5 | 0.0387 | 0.00498 | -0.0376 | 7.7711
0 | 0.1999 | 0.00392 | -0.0372 | 50.9949
0.5 | 0.2504 | 0.00363 | -0.0365 | 68.9807
1 | 0.3016 | 0.00391 | -0.0359 | 77.1355
1.5 | 0.3553 | 0.00411 | -0.0357 | 86.4477
2 | 0.4109 | 0.00426 | -0.0359 | 96.4554
2.5 | 0.4631 | 0.00461 | -0.0355 | 100.4555
3 | 0.5128 | 0.00507 | -0.0347 | 101.144
3.5 | 0.5629 | 0.00551 | -0.0339 | 102.1597
4 | 0.616 | 0.00579 | -0.0337 | 106.3903
4.5 | 0.6688 | 0.00606 | -0.0334 | 110.363
5 | 0.7216 | 0.00631 | -0.0331 | 114.3582
5.5 | 0.773 | 0.0066 | -0.0326 | 117.1212
6 | 0.8234 | 0.00692 | -0.0319 | 118.9884
6.5 | 0.8717 | 0.00727 | -0.0308 | 119.9037
7 | 0.9212 | 0.00757 | -0.0299 | 121.6909
7.5 | 0.9692 | 0.00786 | -0.0288 | 123.3079
8 | 1.0161 | 0.00817 | -0.0275 | 124.3696
8.5 | 1.0618 | 0.00847 | -0.0259 | 125.3601
9 | 1.1029 | 0.00876 | -0.0234 | 125.9018
9.5 | 1.1324 | 0.00913 | -0.0185 | 124.0307
10 | 1.1653 | 0.00952 | -0.0146 | 122.4055
10.5 | 1.1978 | 0.00997 | -0.0108 | 120.1404
11 | 1.2279 | 0.01056 | -0.0069 | 116.2784
11.5 | 1.2572 | 0.01125 | -0.0031 | 111.7511
12 | 1.2869 | 0.01201 | 0.0003 | 107.1524
12.5 | 1.3134 | 0.01292 | 0.0041 | 101.6563
13 | 1.3367 | 0.01396 | 0.0081 | 95.7521
13.5 | 1.4113 | 0.01498 | 0.0013 | 94.2123
14.5 | 1.5451 | 0.01787 | -0.0099 | 86.4633
15 | 1.5988 | 0.01947 | -0.0131 | 82.1161
15.5 | 1.6277 | 0.02112 | -0.0114 | 77.0691
16 | 1.6541 | 0.02294 | -0.0097 | 72.1055
16.5 | 1.6752 | 0.02517 | -0.0076 | 66.5554
17 | 1.6982 | 0.02733 | -0.006 | 62.1368
17.5 | 1.7196 | 0.02973 | -0.0044 | 57.8406
18 | 1.7402 | 0.03226 | -0.003 | 53.943
18.5 | 1.7613 | 0.03483 | -0.0018 | 50.5685
19 | 1.7787 | 0.03779 | -0.0006 | 47.068
19.5 | 1.7953 | 0.04086 | 0.0004 | 43.9378
20 | 1.8104 | 0.04417 | 0.0013 | 40.9871

## 149. Re 20M Mach 0.25 (1)
BIGFOIL.COM POLAR EXPORT
GA 40A216
GA 40A216 |  |  |  | Cl Max: | 1.381 | at alpha= | 12 | deg
JavaFoil+Calcfoil stall+Eppler ext transition |  |  |  | L/D Max: | 121.35 | at alpha= | 7.5 | deg
Re: | 20000000 |  |  | Cd Min: | 0.00477 | at alpha= | -1 | deg
Mach: | 0.25 |  |  | Cl=0 at alpha= | -1.6746 | deg
|  |  |  | @ Cl=0.1, Cd= | 0.0048033
|  |  |  | @ Cl=0.4, Cd= | 0.0053175
|  |  |  | @ Cl=0.6, Cd= | 0.0061005
alpha (deg) | Cl | Cd | Cm | Cl/Cd
-15.5 | -0.363 | 0.09787 | -0.001 | -3.71
-15 | -0.415 | 0.09115 | -0.001 | -4.555
-14.5 | -0.462 | 0.0865 | -0.002 | -5.342
-14 | -0.515 | 0.07054 | -0.003 | -7.297
-13.5 | -0.605 | 0.02952 | -0.005 | -20.506
-13 | -0.66 | 0.02083 | -0.006 | -31.666
-12.5 | -0.697 | 0.01804 | -0.007 | -38.615
-12 | -0.739 | 0.01355 | -0.008 | -54.54
-11.5 | -0.768 | 0.01187 | -0.009 | -64.71
-11 | -0.786 | 0.01053 | -0.011 | -74.575
-10.5 | -0.789 | 0.01 | -0.012 | -78.964
-10 | -0.785 | 0.00914 | -0.013 | -85.923
-9.5 | -0.774 | 0.00863 | -0.014 | -89.634
-9 | -0.755 | 0.00828 | -0.015 | -91.145
-8.5 | -0.729 | 0.0083 | -0.016 | -87.78
-8 | -0.697 | 0.00755 | -0.017 | -92.356
-7.5 | -0.659 | 0.008 | -0.018 | -82.449
-7 | -0.617 | 0.00765 | -0.02 | -80.563
-6.5 | -0.57 | 0.00687 | -0.021 | -82.919
-6 | -0.519 | 0.00686 | -0.022 | -75.671
-5.5 | -0.465 | 0.00689 | -0.023 | -67.522
-5 | -0.409 | 0.00643 | -0.024 | -63.568
-4.5 | -0.35 | 0.00641 | -0.025 | -54.653
-4 | -0.29 | 0.00622 | -0.027 | -46.693
-3.5 | -0.229 | 0.00605 | -0.028 | -37.839
-3 | -0.167 | 0.00573 | -0.029 | -29.143
-2.5 | -0.104 | 0.00564 | -0.03 | -18.465
-2 | -0.041 | 0.00568 | -0.031 | -7.228
-1.5 | 0.022 | 0.00552 | -0.032 | 4.034
-1 | 0.086 | 0.00477 | -0.034 | 17.982
-0.5 | 0.149 | 0.00492 | -0.035 | 30.371
0 | 0.214 | 0.00502 | -0.036 | 42.71
0.5 | 0.278 | 0.00506 | -0.037 | 55.06
1 | 0.342 | 0.0051 | -0.038 | 67.111
1.5 | 0.406 | 0.00534 | -0.04 | 76.101
2 | 0.47 | 0.00551 | -0.041 | 85.41
2.5 | 0.534 | 0.00577 | -0.042 | 92.53
3 | 0.597 | 0.00608 | -0.043 | 98.1
3.5 | 0.66 | 0.00651 | -0.044 | 101.349
4 | 0.723 | 0.0071 | -0.045 | 101.753
4.5 | 0.785 | 0.00737 | -0.047 | 106.513
5 | 0.846 | 0.00769 | -0.048 | 110.105
5.5 | 0.907 | 0.00796 | -0.049 | 113.889
6 | 0.966 | 0.00827 | -0.05 | 116.909
6.5 | 1.025 | 0.009 | -0.051 | 113.812
7 | 1.08 | 0.00935 | -0.052 | 115.513
7.5 | 1.133 | 0.00933 | -0.054 | 121.35
8 | 1.183 | 0.01038 | -0.055 | 113.959
8.5 | 1.229 | 0.01052 | -0.056 | 116.863
9 | 1.272 | 0.01052 | -0.057 | 120.842
9.5 | 1.31 | 0.0113 | -0.058 | 115.944
10 | 1.343 | 0.01234 | -0.059 | 108.861
10.5 | 1.371 | 0.01214 | -0.06 | 112.951
11 | 1.377 | 0.01372 | -0.061 | 100.39
11.5 | 1.377 | 0.01475 | -0.061 | 93.37
12 | 1.381 | 0.0157 | -0.062 | 87.993
12.5 | 1.379 | 0.01698 | -0.063 | 81.191
13 | 1.368 | 0.01803 | -0.064 | 75.875
13.5 | 1.35 | 0.0192 | -0.064 | 70.333
14 | 1.324 | 0.02112 | -0.065 | 62.682
14.5 | 1.29 | 0.02286 | -0.066 | 56.449
15 | 1.251 | 0.02459 | -0.066 | 50.858
15.5 | 1.202 | 0.02771 | -0.067 | 43.368
16 | 1.148 | 0.03046 | -0.067 | 37.699
16.5 | 1.088 | 0.03375 | -0.068 | 32.242
17 | 1.022 | 0.03813 | -0.068 | 26.801

## 150. Re 20M Mach 0.25 (2)
BIGFOIL.COM POLAR EXPORT
GA 40A216
GA 40A216 |  |  |  | Cl Max: | 1.3173 | at alpha= | 12.5 | deg
XFOIL ncrit=9 |  |  |  | L/D Max: | 121.844 | at alpha= | 8 | deg
Re: | 20000000 |  |  | Cd Min: | 0.05429 | at alpha= | -19.5 | deg
Mach: | 0.25 |  |  | Cl=0 at alpha= | -1.8548 | deg
|  |  |  | @ Cl=0.1, Cd= | 0.0046955
|  |  |  | @ Cl=0.4, Cd= | 0.0041853
|  |  |  | @ Cl=0.6, Cd= | 0.0056919
alpha (deg) | Cl | Cd | Cm | Cl/Cd
-19.5 | -1.2999 | 0.05429 | -0.1066 | -23.9436
-19 | -1.3178 | 0.04682 | -0.1088 | -28.1461
-18.5 | -1.3423 | 0.03947 | -0.1097 | -34.0081
-18 | -1.354 | 0.03388 | -0.1088 | -39.9646
-17.5 | -1.3558 | 0.02954 | -0.1067 | -45.8971
-17 | -1.3381 | 0.0268 | -0.1043 | -49.9291
-16.5 | -1.347 | 0.02278 | -0.1 | -59.1308
-16 | -1.3328 | 0.02034 | -0.096 | -65.5261
-15.5 | -1.3124 | 0.01839 | -0.0917 | -71.3649
-15 | -1.2888 | 0.01676 | -0.0873 | -76.8974
-14.5 | -1.2627 | 0.01536 | -0.0827 | -82.207
-14 | -1.2262 | 0.01457 | -0.0789 | -84.1592
-13.5 | -1.2056 | 0.01319 | -0.073 | -91.4026
-13 | -1.1789 | 0.01224 | -0.0672 | -96.3154
-12.5 | -1.1435 | 0.01164 | -0.0624 | -98.2388
-12 | -1.1118 | 0.01107 | -0.0567 | -100.4336
-11.5 | -1.0744 | 0.01051 | -0.0521 | -102.2265
-11 | -1.0288 | 0.00997 | -0.049 | -103.1896
-10.5 | -0.9811 | 0.00942 | -0.0463 | -104.1507
-10 | -0.9313 | 0.00893 | -0.044 | -104.2889
-9.5 | -0.8795 | 0.00849 | -0.0422 | -103.5925
-9 | -0.826 | 0.0081 | -0.0408 | -101.9753
-8.5 | -0.7712 | 0.00778 | -0.0397 | -99.126
-8 | -0.7154 | 0.00748 | -0.0388 | -95.6417
-7.5 | -0.6588 | 0.0072 | -0.0382 | -91.5
-7 | -0.6025 | 0.00692 | -0.0376 | -87.0665
-6.5 | -0.5458 | 0.00666 | -0.0371 | -81.952
-6 | -0.4879 | 0.00643 | -0.0369 | -75.8787
-5.5 | -0.4301 | 0.0062 | -0.0367 | -69.371
-5 | -0.3718 | 0.00603 | -0.0368 | -61.6584
-4.5 | -0.3134 | 0.00585 | -0.0368 | -53.5726
-4 | -0.2542 | 0.00569 | -0.0371 | -44.6749
-3.5 | -0.195 | 0.00553 | -0.0374 | -35.2622
-3 | -0.1358 | 0.0054 | -0.0378 | -25.1481
-2.5 | -0.0766 | 0.00529 | -0.0382 | -14.4802
-2 | -0.0171 | 0.00515 | -0.0387 | -3.3204
-1.5 | 0.0418 | 0.00501 | -0.0391 | 8.3433
-1 | 0.0979 | 0.00471 | -0.039 | 20.7856
-0.5 | 0.1529 | 0.00433 | -0.0387 | 35.3118
0 | 0.2069 | 0.00389 | -0.0383 | 53.1877
0.5 | 0.26 | 0.00359 | -0.0378 | 72.4234
1 | 0.313 | 0.00382 | -0.0371 | 81.9372
1.5 | 0.3674 | 0.0041 | -0.0368 | 89.6098
2 | 0.4247 | 0.00425 | -0.037 | 99.9294
3 | 0.5296 | 0.00506 | -0.0355 | 104.664
3.5 | 0.5795 | 0.00558 | -0.0343 | 103.853
4.5 | 0.6876 | 0.00617 | -0.0333 | 111.4425
5 | 0.7411 | 0.00644 | -0.0327 | 115.0776
5.5 | 0.7937 | 0.00675 | -0.0318 | 117.5852
6 | 0.8438 | 0.00711 | -0.0305 | 118.6779
6.5 | 0.8925 | 0.00747 | -0.0289 | 119.4779
7 | 0.9413 | 0.00781 | -0.0273 | 120.525
7.5 | 0.9886 | 0.00812 | -0.0253 | 121.7488
8 | 1.0308 | 0.00846 | -0.0223 | 121.844
8.5 | 1.0635 | 0.00878 | -0.0173 | 121.1276
9 | 1.0978 | 0.00921 | -0.0129 | 119.1965
10 | 1.1649 | 0.01029 | -0.0045 | 113.207
10.5 | 1.1967 | 0.01101 | -0.0004 | 108.6921
11 | 1.2274 | 0.01188 | 0.0036 | 103.3165
11.5 | 1.2572 | 0.01289 | 0.0075 | 97.533
12 | 1.2871 | 0.01397 | 0.0111 | 92.1331
12.5 | 1.3173 | 0.0151 | 0.0146 | 87.2384

## 151. Re 20M Mach 0.50 (1)
BIGFOIL.COM POLAR EXPORT
GA 40A216
GA 40A216 |  |  |  | Cl Max: | 1.233 | at alpha= | 20 | deg
JavaFoil+Calcfoil stall+Eppler ext transition |  |  |  | L/D Max: | 111.183 | at alpha= | 6.5 | deg
Re: | 20000000 |  |  | Cd Min: | 0.00497 | at alpha= | -0.5 | deg
Mach: | 0.5 |  |  | Cl=0 at alpha= | -1.6761 | deg
|  |  |  | @ Cl=0.1, Cd= | 0.0049983
|  |  |  | @ Cl=0.4, Cd= | 0.0054194
|  |  |  | @ Cl=0.6, Cd= | 0.0063074
alpha (deg) | Cl | Cd | Cm | Cl/Cd
-20 | -1.029 | 0.1878 | 0.005 | -5.48
-19.5 | -1.002 | 0.178 | 0.004 | -5.629
-19 | -0.975 | 0.16779 | 0.004 | -5.813
-18.5 | -0.953 | 0.14928 | 0.003 | -6.381
-18 | -0.924 | 0.14427 | 0.003 | -6.403
-17.5 | -0.897 | 0.13304 | 0.002 | -6.739
-17 | -0.867 | 0.13121 | 0.001 | -6.606
-16.5 | -0.837 | 0.1338 | 0.001 | -6.254
-16 | -0.809 | 0.1211 | 0 | -6.684
-15.5 | -0.78 | 0.11649 | -0.001 | -6.696
-15 | -0.752 | 0.11127 | -0.001 | -6.762
-14.5 | -0.725 | 0.10259 | -0.002 | -7.066
-14 | -0.697 | 0.0944 | -0.003 | -7.388
-13.5 | -0.673 | 0.08933 | -0.003 | -7.534
-13 | -0.646 | 0.0821 | -0.004 | -7.873
-12.5 | -0.622 | 0.07379 | -0.005 | -8.434
-12 | -0.674 | 0.02366 | -0.009 | -28.489
-11.5 | -0.66 | 0.01707 | -0.01 | -38.674
-11 | -0.636 | 0.0141 | -0.012 | -45.129
-10.5 | -0.606 | 0.01281 | -0.013 | -47.312
-10 | -0.576 | 0.0113 | -0.014 | -50.953
-9.5 | -0.447 | 0.0554 | -0.009 | -8.072
-9 | -0.51 | 0.01051 | -0.017 | -48.529
-8.5 | -0.477 | 0.00924 | -0.018 | -51.557
-8 | -0.442 | 0.00948 | -0.019 | -46.596
-7.5 | -0.407 | 0.00888 | -0.021 | -45.841
-7 | -0.373 | 0.00866 | -0.022 | -43.028
-6.5 | -0.524 | 0.00854 | -0.023 | -61.36
-6 | -0.527 | 0.00783 | -0.025 | -67.365
-5.5 | -0.493 | 0.00746 | -0.026 | -66.119
-5 | -0.443 | 0.00716 | -0.027 | -61.901
-4.5 | -0.385 | 0.00691 | -0.028 | -55.648
-4 | -0.321 | 0.0066 | -0.03 | -48.647
-3.5 | -0.255 | 0.0066 | -0.031 | -38.581
-3 | -0.186 | 0.0063 | -0.032 | -29.499
-2.5 | -0.116 | 0.00609 | -0.034 | -19.072
-2 | -0.046 | 0.00582 | -0.035 | -7.876
-1.5 | 0.025 | 0.00595 | -0.036 | 4.179
-1 | 0.096 | 0.005 | -0.038 | 19.181
-0.5 | 0.167 | 0.00497 | -0.039 | 33.599
0 | 0.24 | 0.00516 | -0.04 | 46.415
0.5 | 0.311 | 0.00524 | -0.042 | 59.456
1 | 0.383 | 0.00535 | -0.043 | 71.515
1.5 | 0.454 | 0.00564 | -0.044 | 80.6
2 | 0.526 | 0.00587 | -0.046 | 89.541
2.5 | 0.597 | 0.00628 | -0.047 | 95.058
3 | 0.666 | 0.00691 | -0.048 | 96.428
3.5 | 0.737 | 0.00726 | -0.049 | 101.473
4 | 0.806 | 0.0076 | -0.051 | 106.059
4.5 | 0.875 | 0.00793 | -0.052 | 110.289
5 | 0.942 | 0.00917 | -0.053 | 102.679
5.5 | 1.007 | 0.00967 | -0.055 | 104.167
6 | 1.07 | 0.01015 | -0.056 | 105.363
6.5 | 1.128 | 0.01015 | -0.057 | 111.183
7 | 1.179 | 0.01083 | -0.059 | 108.796
7.5 | 1.219 | 0.01181 | -0.06 | 103.225
8 | 1.217 | 0.01357 | -0.06 | 89.671
8.5 | 1.21 | 0.01464 | -0.061 | 82.613
9 | 1.141 | 0.01603 | -0.062 | 71.191
9.5 | 0.765 | 0.01748 | -0.063 | 43.77
10 | 0.793 | 0.01985 | -0.063 | 39.925
10.5 | 0.826 | 0.02035 | -0.065 | 40.6
11 | 0.731 | 0.07045 | -0.042 | 10.379
11.5 | 0.882 | 0.02469 | -0.066 | 35.736
12 | 0.904 | 0.02941 | -0.066 | 30.759
12.5 | 0.935 | 0.03177 | -0.067 | 29.445
13 | 0.946 | 0.0417 | -0.066 | 22.677
13.5 | 0.867 | 0.09788 | -0.043 | 8.861
14 | 0.894 | 0.11294 | -0.043 | 7.916
14.5 | 0.924 | 0.11441 | -0.046 | 8.078
15 | 0.955 | 0.11872 | -0.048 | 8.048
15.5 | 0.986 | 0.12213 | -0.05 | 8.072
16 | 1.016 | 0.12728 | -0.052 | 7.985
16.5 | 1.039 | 0.14378 | -0.05 | 7.223
17 | 1.063 | 0.16166 | -0.05 | 6.577
17.5 | 1.093 | 0.16633 | -0.051 | 6.568
18 | 1.122 | 0.16935 | -0.053 | 6.625
18.5 | 1.151 | 0.17528 | -0.054 | 6.567
19 | 1.183 | 0.17835 | -0.056 | 6.631
19.5 | 1.212 | 0.18964 | -0.058 | 6.391
20 | 1.233 | 0.21153 | -0.056 | 5.828

## 152. Re 20M Mach 0.50 (2)
BIGFOIL.COM POLAR EXPORT
GA 40A216
GA 40A216 |  |  |  | Cl Max: | 1.3435 | at alpha= | 12.5 | deg
XFOIL ncrit=9 |  |  |  | L/D Max: | 120.947 | at alpha= | 2.5 | deg
Re: | 20000000 |  |  | Cd Min: | 0.02892 | at alpha= | 12.5 | deg
Mach: | 0.5 |  |  | Cl=0 at alpha= | -99 | deg
|  |  |  | @ Cl=0.1, Cd= | 0.00382
|  |  |  | @ Cl=0.4, Cd= | 0.0037554
|  |  |  | @ Cl=0.6, Cd= | 0.0051077
alpha (deg) | Cl | Cd | Cm | Cl/Cd
0 | 0.2385 | 0.00382 | -0.0435 | 62.4346
0.5 | 0.3015 | 0.00348 | -0.0432 | 86.6379
1 | 0.3671 | 0.00352 | -0.0433 | 104.2898
1.5 | 0.4258 | 0.00394 | -0.0421 | 108.0711
2 | 0.4876 | 0.00424 | -0.0415 | 115
2.5 | 0.5491 | 0.00454 | -0.0407 | 120.9471
3 | 0.6029 | 0.00514 | -0.0385 | 117.2957
4 | 0.7037 | 0.00633 | -0.0323 | 111.169
4.5 | 0.7579 | 0.00671 | -0.0297 | 112.9508
5 | 0.8092 | 0.00712 | -0.0264 | 113.6517
5.5 | 0.8431 | 0.00754 | -0.0196 | 111.817
6 | 0.8713 | 0.00819 | -0.0119 | 106.3858
6.5 | 0.9032 | 0.00894 | -0.0053 | 101.0291
7 | 0.939 | 0.00979 | 0.0002 | 95.9142
7.5 | 0.9797 | 0.0107 | 0.0049 | 91.5607
8 | 1.0184 | 0.01183 | 0.0096 | 86.0862
8.5 | 1.0574 | 0.01307 | 0.0142 | 80.9028
9 | 1.0994 | 0.01432 | 0.0184 | 76.7737
9.5 | 1.1385 | 0.01577 | 0.0229 | 72.194
10 | 1.1785 | 0.01727 | 0.0273 | 68.2397
10.5 | 1.2163 | 0.01898 | 0.0318 | 64.0832
11 | 1.2534 | 0.02085 | 0.0364 | 60.1151
11.5 | 1.2897 | 0.02296 | 0.041 | 56.1716
12 | 1.327 | 0.02523 | 0.0455 | 52.5961
12.5 | 1.3435 | 0.02892 | 0.0507 | 46.4557