## index
index | Re | Mach | Datasource
1 | 50000 | 0 | JavaFoil+Calcfoil stall+Eppler ext transition
2 | 50000 | 0 | XFOIL ncrit=9
3 | 50000 | 0.1 | JavaFoil+Calcfoil stall+Eppler ext transition
4 | 50000 | 0.1 | XFOIL ncrit=9
5 | 50000 | 0.25 | JavaFoil+Calcfoil stall+Eppler ext transition
6 | 50000 | 0.25 | XFOIL ncrit=9
7 | 50000 | 0.5 | JavaFoil+Calcfoil stall+Eppler ext transition
8 | 50000 | 0.5 | XFOIL ncrit=9
9 | 100000 | 0 | JavaFoil+Calcfoil stall+Eppler ext transition
10 | 100000 | 0 | XFOIL ncrit=9
11 | 100000 | 0.1 | JavaFoil+Calcfoil stall+Eppler ext transition
12 | 100000 | 0.1 | XFOIL ncrit=9
13 | 100000 | 0.25 | JavaFoil+Calcfoil stall+Eppler ext transition
14 | 100000 | 0.25 | XFOIL ncrit=9
15 | 100000 | 0.5 | JavaFoil+Calcfoil stall+Eppler ext transition
16 | 100000 | 0.5 | XFOIL ncrit=9
17 | 250000 | 0 | JavaFoil+Calcfoil stall+Eppler ext transition
18 | 250000 | 0 | XFOIL ncrit=9
19 | 250000 | 0.1 | JavaFoil+Calcfoil stall+Eppler ext transition
20 | 250000 | 0.1 | XFOIL ncrit=9
21 | 250000 | 0.25 | JavaFoil+Calcfoil stall+Eppler ext transition
22 | 250000 | 0.25 | XFOIL ncrit=9
23 | 250000 | 0.5 | JavaFoil+Calcfoil stall+Eppler ext transition
24 | 250000 | 0.5 | XFOIL ncrit=9
25 | 500000 | 0 | JavaFoil+Calcfoil stall+Eppler ext transition
26 | 500000 | 0 | XFOIL ncrit=9
27 | 500000 | 0.1 | JavaFoil+Calcfoil stall+Eppler ext transition
28 | 500000 | 0.1 | XFOIL ncrit=9
29 | 500000 | 0.25 | JavaFoil+Calcfoil stall+Eppler ext transition
30 | 500000 | 0.25 | XFOIL ncrit=9
31 | 500000 | 0.5 | JavaFoil+Calcfoil stall+Eppler ext transition
32 | 500000 | 0.5 | XFOIL ncrit=9
33 | 750000 | 0 | JavaFoil+Calcfoil stall+Eppler ext transition
34 | 750000 | 0 | XFOIL ncrit=9
35 | 750000 | 0.1 | JavaFoil+Calcfoil stall+Eppler ext transition
36 | 750000 | 0.1 | XFOIL ncrit=9
37 | 750000 | 0.25 | JavaFoil+Calcfoil stall+Eppler ext transition
38 | 750000 | 0.25 | XFOIL ncrit=9
39 | 750000 | 0.5 | JavaFoil+Calcfoil stall+Eppler ext transition
40 | 750000 | 0.5 | XFOIL ncrit=9
41 | 1000000 | 0 | JavaFoil+Calcfoil stall+Eppler ext transition
42 | 1000000 | 0 | XFOIL ncrit=9
43 | 1000000 | 0.1 | JavaFoil+Calcfoil stall+Eppler ext transition
44 | 1000000 | 0.1 | XFOIL ncrit=9
45 | 1000000 | 0.25 | JavaFoil+Calcfoil stall+Eppler ext transition
46 | 1000000 | 0.25 | XFOIL ncrit=9
47 | 1000000 | 0.5 | JavaFoil+Calcfoil stall+Eppler ext transition
48 | 1000000 | 0.5 | XFOIL ncrit=9
49 | 2000000 | 0 | JavaFoil+Calcfoil stall+Eppler ext transition
50 | 2000000 | 0 | XFOIL ncrit=9
51 | 2000000 | 0.1 | JavaFoil+Calcfoil stall+Eppler ext transition
52 | 2000000 | 0.1 | XFOIL ncrit=9
53 | 2000000 | 0.25 | JavaFoil+Calcfoil stall+Eppler ext transition
54 | 2000000 | 0.25 | XFOIL ncrit=9
55 | 2000000 | 0.5 | JavaFoil+Calcfoil stall+Eppler ext transition
56 | 2000000 | 0.5 | XFOIL ncrit=9
57 | 3000000 | 0 | JavaFoil+Calcfoil stall+Eppler ext transition
58 | 3000000 | 0 | XFOIL ncrit=9
59 | 3000000 | 0.1 | JavaFoil+Calcfoil stall+Eppler ext transition
60 | 3000000 | 0.1 | XFOIL ncrit=9
61 | 3000000 | 0.25 | JavaFoil+Calcfoil stall+Eppler ext transition
62 | 3000000 | 0.25 | XFOIL ncrit=9
63 | 3000000 | 0.5 | JavaFoil+Calcfoil stall+Eppler ext transition
64 | 3000000 | 0.5 | XFOIL ncrit=9
65 | 4000000 | 0 | JavaFoil+Calcfoil stall+Eppler ext transition
66 | 4000000 | 0 | XFOIL ncrit=9
67 | 4000000 | 0.1 | JavaFoil+Calcfoil stall+Eppler ext transition
68 | 4000000 | 0.1 | XFOIL ncrit=9
69 | 4000000 | 0.25 | JavaFoil+Calcfoil stall+Eppler ext transition
70 | 4000000 | 0.25 | XFOIL ncrit=9
71 | 4000000 | 0.5 | JavaFoil+Calcfoil stall+Eppler ext transition
72 | 4000000 | 0.5 | XFOIL ncrit=9
73 | 5000000 | 0 | JavaFoil+Calcfoil stall+Eppler ext transition
74 | 5000000 | 0 | XFOIL ncrit=9
75 | 5000000 | 0.1 | JavaFoil+Calcfoil stall+Eppler ext transition
76 | 5000000 | 0.1 | XFOIL ncrit=9
77 | 5000000 | 0.25 | JavaFoil+Calcfoil stall+Eppler ext transition
78 | 5000000 | 0.25 | XFOIL ncrit=9
79 | 5000000 | 0.5 | JavaFoil+Calcfoil stall+Eppler ext transition
80 | 5000000 | 0.5 | XFOIL ncrit=9
81 | 6000000 | 0 | JavaFoil+Calcfoil stall+Eppler ext transition
82 | 6000000 | 0 | XFOIL ncrit=9
83 | 6000000 | 0.1 | JavaFoil+Calcfoil stall+Eppler ext transition
84 | 6000000 | 0.1 | XFOIL ncrit=9
85 | 6000000 | 0.25 | JavaFoil+Calcfoil stall+Eppler ext transition
86 | 6000000 | 0.25 | XFOIL ncrit=9
87 | 6000000 | 0.5 | JavaFoil+Calcfoil stall+Eppler ext transition
88 | 6000000 | 0.5 | XFOIL ncrit=9
89 | 7000000 | 0 | JavaFoil+Calcfoil stall+Eppler ext transition
90 | 7000000 | 0 | XFOIL ncrit=9
91 | 7000000 | 0.1 | JavaFoil+Calcfoil stall+Eppler ext transition
92 | 7000000 | 0.1 | XFOIL ncrit=9
93 | 7000000 | 0.25 | JavaFoil+Calcfoil stall+Eppler ext transition
94 | 7000000 | 0.25 | XFOIL ncrit=9
95 | 7000000 | 0.5 | JavaFoil+Calcfoil stall+Eppler ext transition
96 | 7000000 | 0.5 | XFOIL ncrit=9
97 | 8000000 | 0 | JavaFoil+Calcfoil stall+Eppler ext transition
98 | 8000000 | 0 | XFOIL ncrit=9
99 | 8000000 | 0.1 | JavaFoil+Calcfoil stall+Eppler ext transition
100 | 8000000 | 0.1 | XFOIL ncrit=9
101 | 8000000 | 0.25 | JavaFoil+Calcfoil stall+Eppler ext transition
102 | 8000000 | 0.25 | XFOIL ncrit=9
103 | 8000000 | 0.5 | JavaFoil+Calcfoil stall+Eppler ext transition
104 | 8000000 | 0.5 | XFOIL ncrit=9
105 | 10000000 | 0 | JavaFoil+Calcfoil stall+Eppler ext transition
106 | 10000000 | 0 | XFOIL ncrit=9
107 | 10000000 | 0.1 | JavaFoil+Calcfoil stall+Eppler ext transition
108 | 10000000 | 0.1 | XFOIL ncrit=9
109 | 10000000 | 0.25 | JavaFoil+Calcfoil stall+Eppler ext transition
110 | 10000000 | 0.25 | XFOIL ncrit=9
111 | 10000000 | 0.5 | JavaFoil+Calcfoil stall+Eppler ext transition
112 | 10000000 | 0.5 | XFOIL ncrit=9
113 | 12000000 | 0 | JavaFoil+Calcfoil stall+Eppler ext transition
114 | 12000000 | 0 | XFOIL ncrit=9
115 | 12000000 | 0.1 | JavaFoil+Calcfoil stall+Eppler ext transition
116 | 12000000 | 0.1 | XFOIL ncrit=9
117 | 12000000 | 0.25 | JavaFoil+Calcfoil stall+Eppler ext transition
118 | 12000000 | 0.25 | XFOIL ncrit=9
119 | 12000000 | 0.5 | JavaFoil+Calcfoil stall+Eppler ext transition
120 | 12000000 | 0.5 | XFOIL ncrit=9
121 | 14000000 | 0 | JavaFoil+Calcfoil stall+Eppler ext transition
122 | 14000000 | 0 | XFOIL ncrit=9
123 | 14000000 | 0.1 | JavaFoil+Calcfoil stall+Eppler ext transition
124 | 14000000 | 0.1 | XFOIL ncrit=9
125 | 14000000 | 0.25 | JavaFoil+Calcfoil stall+Eppler ext transition
126 | 14000000 | 0.25 | XFOIL ncrit=9
127 | 14000000 | 0.5 | JavaFoil+Calcfoil stall+Eppler ext transition
128 | 14000000 | 0.5 | XFOIL ncrit=9
129 | 16000000 | 0 | JavaFoil+Calcfoil stall+Eppler ext transition
130 | 16000000 | 0 | XFOIL ncrit=9
131 | 16000000 | 0.1 | JavaFoil+Calcfoil stall+Eppler ext transition
132 | 16000000 | 0.1 | XFOIL ncrit=9
133 | 16000000 | 0.25 | JavaFoil+Calcfoil stall+Eppler ext transition
134 | 16000000 | 0.25 | XFOIL ncrit=9
135 | 16000000 | 0.5 | JavaFoil+Calcfoil stall+Eppler ext transition
136 | 16000000 | 0.5 | XFOIL ncrit=9
137 | 18000000 | 0 | JavaFoil+Calcfoil stall+Eppler ext transition
138 | 18000000 | 0 | XFOIL ncrit=9
139 | 18000000 | 0.1 | JavaFoil+Calcfoil stall+Eppler ext transition
140 | 18000000 | 0.1 | XFOIL ncrit=9
141 | 18000000 | 0.25 | JavaFoil+Calcfoil stall+Eppler ext transition
142 | 18000000 | 0.25 | XFOIL ncrit=9
143 | 18000000 | 0.5 | JavaFoil+Calcfoil stall+Eppler ext transition
144 | 18000000 | 0.5 | XFOIL ncrit=9
145 | 20000000 | 0 | JavaFoil+Calcfoil stall+Eppler ext transition
146 | 20000000 | 0 | XFOIL ncrit=9
147 | 20000000 | 0.1 | JavaFoil+Calcfoil stall+Eppler ext transition
148 | 20000000 | 0.1 | XFOIL ncrit=9
149 | 20000000 | 0.25 | JavaFoil+Calcfoil stall+Eppler ext transition
150 | 20000000 | 0.25 | XFOIL ncrit=9
151 | 20000000 | 0.5 | JavaFoil+Calcfoil stall+Eppler ext transition
152 | 20000000 | 0.5 | XFOIL ncrit=9

## 1. Re 50k Mach 0.00 (1)
BIGFOIL.COM POLAR EXPORT
ea81006
EPPLER EA 8(-1)-006 |  |  |  | Cl Max: | 0.731 | at alpha= | 10.5 | deg
JavaFoil+Calcfoil stall+Eppler ext transition |  |  |  | L/D Max: | 13.296 | at alpha= | 1.5 | deg
Re: | 50000 |  |  | Cd Min: | 0.01164 | at alpha= | 0 | deg
Mach: | 0 |  |  | Cl=0 at alpha= | 0 | deg
|  |  |  | @ Cl=0.1, Cd= | 0.011724
|  |  |  | @ Cl=0.4, Cd= | 0.03882
|  |  |  | @ Cl=0.6, Cd= | 0.28009
alpha (deg) | Cl | Cd | Cm | Cl/Cd
-15.5 | -0.539 | 0.28009 | 0.008 | -1.924
-15 | -0.566 | 0.24936 | 0.008 | -2.269
-14.5 | -0.592 | 0.23336 | 0.008 | -2.538
-14 | -0.618 | 0.20979 | 0.007 | -2.946
-13.5 | -0.643 | 0.18923 | 0.007 | -3.397
-13 | -0.666 | 0.17194 | 0.007 | -3.871
-12.5 | -0.686 | 0.15355 | 0.007 | -4.468
-12 | -0.703 | 0.13866 | 0.007 | -5.072
-11.5 | -0.717 | 0.12609 | 0.007 | -5.686
-11 | -0.726 | 0.11368 | 0.006 | -6.388
-10.5 | -0.731 | 0.10429 | 0.006 | -7.006
-10 | -0.73 | 0.09476 | 0.006 | -7.703
-9.5 | -0.724 | 0.08606 | 0.006 | -8.41
-9 | -0.713 | 0.07969 | 0.006 | -8.942
-8.5 | -0.696 | 0.07396 | 0.006 | -9.41
-8 | -0.674 | 0.06682 | 0.006 | -10.086
-7.5 | -0.647 | 0.06091 | 0.006 | -10.618
-7 | -0.616 | 0.05738 | 0.006 | -10.729
-6.5 | -0.579 | 0.05222 | 0.005 | -11.084
-6 | -0.538 | 0.04854 | 0.005 | -11.086
-5.5 | -0.497 | 0.04503 | 0.005 | -11.028
-5 | -0.454 | 0.04209 | 0.004 | -10.787
-4.5 | -0.411 | 0.03941 | 0.004 | -10.423
-4 | -0.367 | 0.03705 | 0.003 | -9.901
-3.5 | -0.322 | 0.03501 | 0.003 | -9.205
-3 | -0.277 | 0.03326 | 0.003 | -8.334
-2.5 | -0.232 | 0.03183 | 0.002 | -7.28
-2 | -0.186 | 0.03214 | 0.002 | -5.788
-1.5 | -0.171 | 0.01301 | 0.003 | -13.158
-1 | -0.114 | 0.01179 | 0.002 | -9.68
-0.5 | -0.057 | 0.01169 | 0.001 | -4.883
0 | 0 | 0.01164 | 0 | 0
0.5 | 0.058 | 0.01165 | -0.001 | 4.944
1 | 0.115 | 0.01175 | -0.002 | 9.801
1.5 | 0.172 | 0.01297 | -0.003 | 13.296
2 | 0.186 | 0.03214 | -0.002 | 5.788
2.5 | 0.232 | 0.03183 | -0.002 | 7.28
3 | 0.277 | 0.03326 | -0.003 | 8.334
3.5 | 0.322 | 0.03501 | -0.003 | 9.205
4 | 0.367 | 0.03705 | -0.003 | 9.901
4.5 | 0.411 | 0.03941 | -0.004 | 10.423
5 | 0.454 | 0.04209 | -0.004 | 10.787
5.5 | 0.497 | 0.04503 | -0.005 | 11.028
6 | 0.538 | 0.04854 | -0.005 | 11.086
6.5 | 0.579 | 0.05222 | -0.005 | 11.084
7 | 0.616 | 0.05738 | -0.006 | 10.729
7.5 | 0.647 | 0.06091 | -0.006 | 10.618
8 | 0.674 | 0.06682 | -0.006 | 10.086
8.5 | 0.696 | 0.07396 | -0.006 | 9.41
9 | 0.713 | 0.07969 | -0.006 | 8.942
9.5 | 0.724 | 0.08606 | -0.006 | 8.41
10 | 0.73 | 0.09476 | -0.006 | 7.703
10.5 | 0.731 | 0.10429 | -0.006 | 7.006
11 | 0.726 | 0.11368 | -0.006 | 6.388
11.5 | 0.717 | 0.12609 | -0.007 | 5.686
12 | 0.703 | 0.13866 | -0.007 | 5.072
12.5 | 0.686 | 0.15355 | -0.007 | 4.468
13 | 0.666 | 0.17194 | -0.007 | 3.871
13.5 | 0.643 | 0.18923 | -0.007 | 3.397
14 | 0.618 | 0.20979 | -0.007 | 2.946
14.5 | 0.592 | 0.23336 | -0.008 | 2.538
15 | 0.566 | 0.24936 | -0.008 | 2.269
15.5 | 0.539 | 0.28009 | -0.008 | 1.924

## 2. Re 50k Mach 0.00 (2)
BIGFOIL.COM POLAR EXPORT
ea81006
EPPLER EA 8(-1)-006 |  |  |  | Cl Max: | 0.8896 | at alpha= | 20 | deg
XFOIL ncrit=9 |  |  |  | L/D Max: | 17.9564 | at alpha= | 4 | deg
Re: | 50000 |  |  | Cd Min: | 0.26123 | at alpha= | 20 | deg
Mach: | 0 |  |  | Cl=0 at alpha= | 0 | deg
|  |  |  | @ Cl=0.1, Cd= | 0.015234
|  |  |  | @ Cl=0.4, Cd= | 0.022687
|  |  |  | @ Cl=0.6, Cd= | 0.040771
alpha (deg) | Cl | Cd | Cm | Cl/Cd
-20 | -0.8886 | 0.26039 | 0.0847 | -3.4126
-19.5 | -0.8753 | 0.25669 | 0.0794 | -3.4099
-19 | -0.8703 | 0.25854 | 0.0728 | -3.3662
-18.5 | -0.8425 | 0.24158 | 0.0721 | -3.4875
-18 | -0.8256 | 0.23454 | 0.0689 | -3.5201
-17.5 | -0.8155 | 0.23129 | 0.0635 | -3.5259
-17 | -0.7988 | 0.2226 | 0.0602 | -3.5885
-16.5 | -0.7806 | 0.21477 | 0.0577 | -3.6346
-16 | -0.7753 | 0.21193 | 0.0521 | -3.6583
-15.5 | -0.7534 | 0.20124 | 0.0504 | -3.7438
-15 | -0.7443 | 0.19606 | 0.0463 | -3.7963
-14.5 | -0.7275 | 0.18741 | 0.044 | -3.8819
-14 | -0.7287 | 0.18419 | 0.0388 | -3.9562
-13.5 | -0.7122 | 0.17555 | 0.0371 | -4.057
-13 | -0.6972 | 0.16737 | 0.0352 | -4.1656
-12.5 | -0.6852 | 0.15962 | 0.0332 | -4.2927
-12 | -0.6755 | 0.15225 | 0.0311 | -4.4368
-11.5 | -0.6686 | 0.14518 | 0.0289 | -4.6053
-11 | -0.6677 | 0.13883 | 0.0264 | -4.8095
-10 | -0.6651 | 0.12561 | 0.0234 | -5.295
-9.5 | -0.6523 | 0.11761 | 0.0238 | -5.5463
-9 | -0.6438 | 0.11012 | 0.0241 | -5.8463
-8.5 | -0.6222 | 0.10156 | 0.0258 | -6.1264
-7.5 | -0.6155 | 0.08896 | 0.0293 | -6.9188
-7 | -0.5756 | 0.08081 | 0.0335 | -7.1229
-6.5 | -0.5518 | 0.07416 | 0.0376 | -7.4407
-6 | -0.634 | 0.05028 | -0.01 | -12.6094
-5.5 | -0.5991 | 0.04051 | -0.0102 | -14.7889
-5 | -0.5552 | 0.03376 | -0.0083 | -16.4455
-4.5 | -0.5072 | 0.02899 | -0.0064 | -17.4957
-4 | -0.4534 | 0.02525 | -0.0048 | -17.9564
-3.5 | -0.3984 | 0.02261 | -0.0033 | -17.6205
-3 | -0.3428 | 0.02029 | -0.0021 | -16.895
-2.5 | -0.1758 | 0.01602 | -0.0165 | -10.9738
-2 | -0.1387 | 0.01558 | -0.0137 | -8.9024
-1.5 | -0.1025 | 0.01526 | -0.0107 | -6.7169
-1 | -0.0674 | 0.01503 | -0.0074 | -4.4844
-0.5 | -0.0335 | 0.0149 | -0.0037 | -2.2483
0 | 0 | 0.01485 | 0 | 0
0.5 | 0.0335 | 0.0149 | 0.0037 | 2.2483
1 | 0.0675 | 0.01503 | 0.0074 | 4.491
1.5 | 0.1026 | 0.01525 | 0.0107 | 6.7279
2 | 0.1388 | 0.01558 | 0.0137 | 8.9089
2.5 | 0.1758 | 0.01602 | 0.0165 | 10.9738
3 | 0.3428 | 0.02029 | 0.0021 | 16.895
3.5 | 0.3984 | 0.02261 | 0.0033 | 17.6205
4 | 0.4534 | 0.02525 | 0.0048 | 17.9564
4.5 | 0.5071 | 0.02899 | 0.0065 | 17.4922
5 | 0.5551 | 0.03376 | 0.0084 | 16.4425
5.5 | 0.5991 | 0.04052 | 0.0102 | 14.7853
6 | 0.634 | 0.05027 | 0.01 | 12.6119
6.5 | 0.5526 | 0.07422 | -0.0376 | 7.4454
7 | 0.5764 | 0.08079 | -0.0335 | 7.1345
7.5 | 0.6158 | 0.08894 | -0.0294 | 6.9238
8 | 0.6328 | 0.09649 | -0.0268 | 6.5582
8.5 | 0.6444 | 0.10359 | -0.0244 | 6.2207
9 | 0.6445 | 0.11014 | -0.0242 | 5.8516
9.5 | 0.6525 | 0.11759 | -0.024 | 5.5489
10 | 0.666 | 0.12566 | -0.0235 | 5.3
10.5 | 0.6781 | 0.13364 | -0.0233 | 5.0741
11 | 0.6679 | 0.13879 | -0.0266 | 4.8123
11.5 | 0.669 | 0.14517 | -0.0291 | 4.6084
12 | 0.6762 | 0.15228 | -0.0313 | 4.4405
12.5 | 0.6857 | 0.15963 | -0.0334 | 4.2956
13 | 0.6982 | 0.16746 | -0.0354 | 4.1694
13.5 | 0.7116 | 0.17537 | -0.0375 | 4.0577
14 | 0.7289 | 0.18416 | -0.0391 | 3.958
15 | 0.7446 | 0.19606 | -0.0466 | 3.7978
15.5 | 0.7545 | 0.20152 | -0.0506 | 3.744
16 | 0.7758 | 0.21206 | -0.0523 | 3.6584
16.5 | 0.7816 | 0.21509 | -0.0579 | 3.6338
17 | 0.7999 | 0.22305 | -0.0604 | 3.5862
17.5 | 0.8162 | 0.23164 | -0.0637 | 3.5236
18 | 0.8264 | 0.23504 | -0.0691 | 3.516
18.5 | 0.8435 | 0.24213 | -0.0723 | 3.4837
19 | 0.8712 | 0.25913 | -0.073 | 3.362
19.5 | 0.8764 | 0.25755 | -0.0796 | 3.4028
20 | 0.8896 | 0.26123 | -0.0849 | 3.4054

## 3. Re 50k Mach 0.10 (1)
BIGFOIL.COM POLAR EXPORT
ea81006
EPPLER EA 8(-1)-006 |  |  |  | Cl Max: | 0.724 | at alpha= | 10 | deg
JavaFoil+Calcfoil stall+Eppler ext transition |  |  |  | L/D Max: | 13.39 | at alpha= | 1.5 | deg
Re: | 50000 |  |  | Cd Min: | 0.01157 | at alpha= | 0 | deg
Mach: | 0.1 |  |  | Cl=0 at alpha= | 0 | deg
|  |  |  | @ Cl=0.1, Cd= | 0.011663
|  |  |  | @ Cl=0.4, Cd= | 0.038747
|  |  |  | @ Cl=0.6, Cd= | 0.27526
alpha (deg) | Cl | Cd | Cm | Cl/Cd
-15 | -0.524 | 0.27526 | 0.008 | -1.903
-14.5 | -0.554 | 0.24771 | 0.007 | -2.236
-14 | -0.583 | 0.21748 | 0.007 | -2.682
-13.5 | -0.612 | 0.19825 | 0.007 | -3.087
-13 | -0.639 | 0.17784 | 0.007 | -3.592
-12.5 | -0.663 | 0.15851 | 0.007 | -4.184
-12 | -0.684 | 0.14298 | 0.007 | -4.787
-11.5 | -0.702 | 0.12989 | 0.007 | -5.403
-11 | -0.715 | 0.11703 | 0.006 | -6.106
-10.5 | -0.722 | 0.10569 | 0.006 | -6.833
-10 | -0.724 | 0.09608 | 0.006 | -7.538
-9.5 | -0.72 | 0.08726 | 0.006 | -8.256
-9 | -0.711 | 0.0799 | 0.006 | -8.896
-8.5 | -0.696 | 0.07554 | 0.006 | -9.213
-8 | -0.675 | 0.06807 | 0.006 | -9.916
-7.5 | -0.648 | 0.06188 | 0.006 | -10.48
-7 | -0.618 | 0.05668 | 0.006 | -10.894
-6.5 | -0.581 | 0.05264 | 0.005 | -11.039
-6 | -0.54 | 0.04885 | 0.005 | -11.064
-5.5 | -0.499 | 0.04525 | 0.005 | -11.02
-5 | -0.456 | 0.04223 | 0.004 | -10.8
-4.5 | -0.413 | 0.03945 | 0.004 | -10.46
-4 | -0.369 | 0.03707 | 0.003 | -9.94
-3.5 | -0.324 | 0.03503 | 0.003 | -9.243
-3 | -0.279 | 0.03327 | 0.003 | -8.373
-2.5 | -0.233 | 0.03181 | 0.002 | -7.32
-2 | -0.187 | 0.03216 | 0.002 | -5.814
-1.5 | -0.172 | 0.01298 | 0.003 | -13.25
-1 | -0.115 | 0.01173 | 0.002 | -9.78
-0.5 | -0.057 | 0.01166 | 0.001 | -4.922
0 | 0 | 0.01157 | 0 | 0
0.5 | 0.058 | 0.01162 | -0.001 | 4.983
1 | 0.116 | 0.01168 | -0.002 | 9.901
1.5 | 0.173 | 0.01295 | -0.003 | 13.39
2 | 0.187 | 0.03216 | -0.002 | 5.814
2.5 | 0.233 | 0.03181 | -0.002 | 7.32
3 | 0.279 | 0.03327 | -0.003 | 8.373
3.5 | 0.324 | 0.03503 | -0.003 | 9.243
4 | 0.369 | 0.03707 | -0.003 | 9.94
4.5 | 0.413 | 0.03945 | -0.004 | 10.46
5 | 0.456 | 0.04223 | -0.004 | 10.8
5.5 | 0.499 | 0.04525 | -0.005 | 11.02
6 | 0.54 | 0.04885 | -0.005 | 11.064
6.5 | 0.581 | 0.05264 | -0.005 | 11.039
7 | 0.618 | 0.05668 | -0.005 | 10.894
7.5 | 0.648 | 0.06188 | -0.006 | 10.48
8 | 0.675 | 0.06807 | -0.006 | 9.916
8.5 | 0.696 | 0.07554 | -0.006 | 9.213
9 | 0.711 | 0.0799 | -0.006 | 8.896
9.5 | 0.72 | 0.08726 | -0.006 | 8.256
10 | 0.724 | 0.09608 | -0.006 | 7.538
10.5 | 0.722 | 0.10569 | -0.006 | 6.833
11 | 0.715 | 0.11703 | -0.006 | 6.106
11.5 | 0.702 | 0.12989 | -0.006 | 5.403
12 | 0.684 | 0.14298 | -0.007 | 4.787
12.5 | 0.663 | 0.15851 | -0.007 | 4.184
13 | 0.639 | 0.17784 | -0.007 | 3.592
13.5 | 0.612 | 0.19825 | -0.007 | 3.087
14 | 0.583 | 0.21748 | -0.007 | 2.682
14.5 | 0.554 | 0.24771 | -0.007 | 2.236
15 | 0.524 | 0.27526 | -0.008 | 1.903

## 4. Re 50k Mach 0.10 (2)
BIGFOIL.COM POLAR EXPORT
ea81006
EPPLER EA 8(-1)-006 |  |  |  | Cl Max: | 0.893 | at alpha= | 20 | deg
XFOIL ncrit=9 |  |  |  | L/D Max: | 17.9324 | at alpha= | 4 | deg
Re: | 50000 |  |  | Cd Min: | 0.26221 | at alpha= | 20 | deg
Mach: | 0.1 |  |  | Cl=0 at alpha= | 0 | deg
|  |  |  | @ Cl=0.1, Cd= | 0.015263
|  |  |  | @ Cl=0.4, Cd= | 0.022704
|  |  |  | @ Cl=0.6, Cd= | 0.0408
alpha (deg) | Cl | Cd | Cm | Cl/Cd
-20 | -0.8919 | 0.26137 | 0.0853 | -3.4124
-19.5 | -0.8792 | 0.25827 | 0.0798 | -3.4042
-19 | -0.8749 | 0.26063 | 0.073 | -3.3569
-18.5 | -0.8448 | 0.24209 | 0.0728 | -3.4896
-18 | -0.8282 | 0.23531 | 0.0694 | -3.5196
-17.5 | -0.8193 | 0.23286 | 0.0636 | -3.5184
-17 | -0.7997 | 0.22265 | 0.0611 | -3.5917
-16.5 | -0.7828 | 0.21546 | 0.0581 | -3.6332
-16 | -0.7792 | 0.21343 | 0.0521 | -3.6508
-15.5 | -0.7545 | 0.20168 | 0.051 | -3.7411
-15 | -0.7478 | 0.19731 | 0.0463 | -3.79
-14.5 | -0.7281 | 0.18783 | 0.0445 | -3.8764
-14 | -0.7325 | 0.18549 | 0.0387 | -3.949
-13.5 | -0.7158 | 0.17674 | 0.037 | -4.05
-13 | -0.7004 | 0.16842 | 0.0352 | -4.1587
-12.5 | -0.6875 | 0.16047 | 0.0332 | -4.2843
-12 | -0.6772 | 0.15299 | 0.0311 | -4.4264
-11.5 | -0.671 | 0.14603 | 0.0288 | -4.5949
-11 | -0.6713 | 0.13983 | 0.0261 | -4.8008
-10.5 | -0.6528 | 0.13105 | 0.0265 | -4.9813
-10 | -0.6447 | 0.12354 | 0.0257 | -5.2186
-9.5 | -0.6565 | 0.11856 | 0.0236 | -5.5373
-9 | -0.6478 | 0.11101 | 0.024 | -5.8355
-8.5 | -0.6189 | 0.10183 | 0.0261 | -6.0778
-8 | -0.6144 | 0.09518 | 0.0274 | -6.4551
-7 | -0.5749 | 0.08115 | 0.0336 | -7.0844
-6 | -0.6353 | 0.05085 | -0.01 | -12.4936
-5.5 | -0.6013 | 0.04101 | -0.0104 | -14.6623
-5 | -0.5579 | 0.03418 | -0.0085 | -16.3224
-4.5 | -0.5101 | 0.02929 | -0.0066 | -17.4155
-4 | -0.4563 | 0.02544 | -0.0049 | -17.9363
-3.5 | -0.4012 | 0.02275 | -0.0034 | -17.6352
-3 | -0.3446 | 0.0204 | -0.0022 | -16.8922
-2.5 | -0.1762 | 0.01606 | -0.0166 | -10.9714
-2 | -0.1391 | 0.01561 | -0.0139 | -8.911
-1.5 | -0.1027 | 0.01528 | -0.0108 | -6.7212
-1 | -0.0676 | 0.01506 | -0.0074 | -4.4887
-0.5 | -0.0335 | 0.01492 | -0.0038 | -2.2453
0 | 0 | 0.01488 | 0 | 0
0.5 | 0.0335 | 0.01492 | 0.0038 | 2.2453
1 | 0.0676 | 0.01506 | 0.0074 | 4.4887
1.5 | 0.1028 | 0.01528 | 0.0108 | 6.7277
2 | 0.1391 | 0.01561 | 0.0138 | 8.911
2.5 | 0.1763 | 0.01606 | 0.0166 | 10.9776
3 | 0.3446 | 0.0204 | 0.0022 | 16.8922
3.5 | 0.4011 | 0.02275 | 0.0034 | 17.6308
4 | 0.4562 | 0.02544 | 0.0049 | 17.9324
4.5 | 0.5101 | 0.02929 | 0.0066 | 17.4155
5 | 0.5579 | 0.03417 | 0.0086 | 16.3272
5.5 | 0.6014 | 0.04102 | 0.0104 | 14.6611
6 | 0.6353 | 0.05084 | 0.01 | 12.4961
7 | 0.5753 | 0.0811 | -0.0336 | 7.0937
7.5 | 0.6097 | 0.08879 | -0.0295 | 6.8668
8 | 0.6166 | 0.09534 | -0.0274 | 6.4674
8.5 | 0.6202 | 0.10186 | -0.0261 | 6.0887
9 | 0.6486 | 0.11103 | -0.0241 | 5.8417
9.5 | 0.6567 | 0.11853 | -0.0238 | 5.5404
10 | 0.6459 | 0.12358 | -0.0258 | 5.2266
10.5 | 0.6527 | 0.13099 | -0.0267 | 4.9828
11 | 0.6714 | 0.13978 | -0.0264 | 4.8033
11.5 | 0.6711 | 0.14598 | -0.0291 | 4.5972
12 | 0.6776 | 0.15298 | -0.0314 | 4.4293
12.5 | 0.6877 | 0.16043 | -0.0335 | 4.2866
13 | 0.7013 | 0.16851 | -0.0354 | 4.1618
13.5 | 0.7151 | 0.17654 | -0.0374 | 4.0506
14 | 0.7327 | 0.18546 | -0.039 | 3.9507
14.5 | 0.7291 | 0.18803 | -0.0447 | 3.8776
15 | 0.7479 | 0.19728 | -0.0466 | 3.7911
15.5 | 0.7555 | 0.20194 | -0.0511 | 3.7412
16 | 0.7796 | 0.21355 | -0.0524 | 3.6507
16.5 | 0.7837 | 0.21578 | -0.0583 | 3.6319
17 | 0.8007 | 0.22307 | -0.0613 | 3.5895
17.5 | 0.82 | 0.2332 | -0.0638 | 3.5163
18 | 0.829 | 0.23579 | -0.0696 | 3.5158
18.5 | 0.8458 | 0.24265 | -0.0731 | 3.4857
19 | 0.8757 | 0.26122 | -0.0733 | 3.3523
19.5 | 0.8803 | 0.25915 | -0.0799 | 3.3969
20 | 0.893 | 0.26221 | -0.0855 | 3.4057

## 5. Re 50k Mach 0.25 (1)
BIGFOIL.COM POLAR EXPORT
ea81006
EPPLER EA 8(-1)-006 |  |  |  | Cl Max: | 0.693 | at alpha= | 9 | deg
JavaFoil+Calcfoil stall+Eppler ext transition |  |  |  | L/D Max: | 13.931 | at alpha= | 1.5 | deg
Re: | 50000 |  |  | Cd Min: | 0.01149 | at alpha= | 0 | deg
Mach: | 0.25 |  |  | Cl=0 at alpha= | 0 | deg
|  |  |  | @ Cl=0.1, Cd= | 0.01229
|  |  |  | @ Cl=0.4, Cd= | 0.54701
|  |  |  | @ Cl=0.6, Cd= | 0.54701
alpha (deg) | Cl | Cd | Cm | Cl/Cd
-14 | -0.243 | 0.54701 | 0.008 | -0.445
-13.5 | -0.321 | 0.39352 | 0.007 | -0.817
-13 | -0.392 | 0.30515 | 0.007 | -1.284
-12.5 | -0.456 | 0.24874 | 0.007 | -1.835
-12 | -0.515 | 0.20195 | 0.006 | -2.551
-11.5 | -0.567 | 0.17589 | 0.006 | -3.225
-11 | -0.612 | 0.14753 | 0.006 | -4.145
-10.5 | -0.647 | 0.12794 | 0.006 | -5.055
-10 | -0.672 | 0.11116 | 0.006 | -6.047
-9.5 | -0.687 | 0.09751 | 0.006 | -7.05
-9 | -0.693 | 0.08722 | 0.006 | -7.944
-8.5 | -0.689 | 0.08105 | 0.006 | -8.504
-8 | -0.677 | 0.07105 | 0.006 | -9.524
-7.5 | -0.656 | 0.06439 | 0.006 | -10.185
-7 | -0.628 | 0.05898 | 0.006 | -10.652
-6.5 | -0.593 | 0.05417 | 0.005 | -10.944
-6 | -0.552 | 0.04992 | 0.005 | -11.064
-5.5 | -0.51 | 0.04604 | 0.005 | -11.086
-5 | -0.467 | 0.04263 | 0.004 | -10.959
-4.5 | -0.423 | 0.0399 | 0.004 | -10.603
-4 | -0.378 | 0.03732 | 0.004 | -10.129
-3.5 | -0.332 | 0.03523 | 0.003 | -9.433
-3 | -0.286 | 0.03334 | 0.003 | -8.577
-2.5 | -0.239 | 0.03184 | 0.002 | -7.51
-2 | -0.192 | 0.03225 | 0.002 | -5.953
-1.5 | -0.177 | 0.01282 | 0.003 | -13.783
-1 | -0.118 | 0.01269 | 0.002 | -9.294
-0.5 | -0.059 | 0.01154 | 0.001 | -5.11
0 | 0 | 0.01149 | 0 | 0
0.5 | 0.059 | 0.01149 | -0.001 | 5.175
1 | 0.119 | 0.01266 | -0.002 | 9.393
1.5 | 0.178 | 0.01279 | -0.003 | 13.931
2 | 0.192 | 0.03225 | -0.002 | 5.953
2.5 | 0.239 | 0.03184 | -0.002 | 7.51
3 | 0.286 | 0.03334 | -0.003 | 8.577
3.5 | 0.332 | 0.03523 | -0.003 | 9.433
4 | 0.378 | 0.03732 | -0.004 | 10.129
4.5 | 0.423 | 0.0399 | -0.004 | 10.603
5 | 0.467 | 0.04263 | -0.004 | 10.959
5.5 | 0.51 | 0.04604 | -0.005 | 11.086
6 | 0.552 | 0.04992 | -0.005 | 11.064
6.5 | 0.593 | 0.05417 | -0.005 | 10.944
7 | 0.628 | 0.05898 | -0.006 | 10.652
7.5 | 0.656 | 0.06439 | -0.006 | 10.185
8 | 0.677 | 0.07105 | -0.006 | 9.524
8.5 | 0.689 | 0.08105 | -0.006 | 8.504
9 | 0.693 | 0.08722 | -0.006 | 7.944
9.5 | 0.687 | 0.09751 | -0.006 | 7.05
10 | 0.672 | 0.11116 | -0.006 | 6.047
10.5 | 0.647 | 0.12794 | -0.006 | 5.055
11 | 0.612 | 0.14753 | -0.006 | 4.145
11.5 | 0.567 | 0.17589 | -0.006 | 3.225
12 | 0.515 | 0.20195 | -0.006 | 2.551
12.5 | 0.456 | 0.24874 | -0.007 | 1.835
13 | 0.392 | 0.30515 | -0.007 | 1.284
13.5 | 0.321 | 0.39352 | -0.007 | 0.817
14 | 0.243 | 0.54701 | -0.008 | 0.445

## 6. Re 50k Mach 0.25 (2)
BIGFOIL.COM POLAR EXPORT
ea81006
EPPLER EA 8(-1)-006 |  |  |  | Cl Max: | 0.9129 | at alpha= | 20 | deg
XFOIL ncrit=9 |  |  |  | L/D Max: | 17.7406 | at alpha= | 4 | deg
Re: | 50000 |  |  | Cd Min: | 0.26979 | at alpha= | 19.5 | deg
Mach: | 0.25 |  |  | Cl=0 at alpha= | 0 | deg
|  |  |  | @ Cl=0.1, Cd= | 0.015413
|  |  |  | @ Cl=0.4, Cd= | 0.0229
|  |  |  | @ Cl=0.6, Cd= | 0.094425
alpha (deg) | Cl | Cd | Cm | Cl/Cd
-20 | -0.9119 | 0.26801 | 0.0882 | -3.4025
-19.5 | -0.903 | 0.26884 | 0.0815 | -3.3589
-19 | -0.8785 | 0.2539 | 0.0796 | -3.46
-18.5 | -0.8595 | 0.24586 | 0.0764 | -3.4959
-18 | -0.8447 | 0.24063 | 0.0716 | -3.5104
-17.5 | -0.8427 | 0.24291 | 0.0644 | -3.4692
-17 | -0.8102 | 0.2255 | 0.0645 | -3.5929
-16.5 | -0.7981 | 0.22073 | 0.0596 | -3.6157
-16 | -0.7827 | 0.21298 | 0.0558 | -3.675
-15.5 | -0.7644 | 0.20512 | 0.0531 | -3.7266
-15 | -0.7582 | 0.20055 | 0.0479 | -3.7806
-14.5 | -0.7387 | 0.1919 | 0.0458 | -3.8494
-14 | -0.7219 | 0.1837 | 0.0434 | -3.9298
-13.5 | -0.7094 | 0.17652 | 0.0405 | -4.0188
-13 | -0.7017 | 0.17006 | 0.0371 | -4.1262
-12.5 | -0.7076 | 0.16671 | 0.0324 | -4.2445
-12 | -0.6967 | 0.15887 | 0.0303 | -4.3853
-11.5 | -0.6725 | 0.1482 | 0.0301 | -4.5378
-11 | -0.6594 | 0.1406 | 0.0291 | -4.6899
-10.5 | -0.6518 | 0.13311 | 0.0278 | -4.8967
-10 | -0.6528 | 0.12725 | 0.0262 | -5.1301
-9.5 | -0.6341 | 0.11849 | 0.0264 | -5.3515
-9 | -0.6235 | 0.1108 | 0.0263 | -5.6273
-8.5 | -0.6294 | 0.10523 | 0.0264 | -5.9812
-8 | -0.6025 | 0.09642 | 0.0281 | -6.2487
-7.5 | -0.5922 | 0.08943 | 0.0297 | -6.6219
-6.5 | -0.5516 | 0.07599 | 0.0372 | -7.2588
-6 | -0.6402 | 0.05381 | -0.0099 | -11.8974
-5.5 | -0.6125 | 0.04371 | -0.0113 | -14.0128
-5 | -0.572 | 0.03646 | -0.0096 | -15.6884
-4.5 | -0.5258 | 0.03099 | -0.0075 | -16.9668
-4 | -0.472 | 0.0266 | -0.0056 | -17.7444
-3.5 | -0.4164 | 0.02357 | -0.0039 | -17.6665
-3 | -0.3557 | 0.02107 | -0.0027 | -16.8818
-2 | -0.1408 | 0.01579 | -0.0146 | -8.917
-1.5 | -0.1039 | 0.01544 | -0.0114 | -6.7293
-1 | -0.0682 | 0.01519 | -0.0079 | -4.4898
-0.5 | -0.0339 | 0.01505 | -0.004 | -2.2525
0 | 0 | 0.015 | 0 | 0
0.5 | 0.0339 | 0.01505 | 0.004 | 2.2525
1 | 0.0682 | 0.01519 | 0.0079 | 4.4898
1.5 | 0.1039 | 0.01544 | 0.0114 | 6.7293
2 | 0.1409 | 0.01579 | 0.0146 | 8.9234
2.5 | 0.3081 | 0.01873 | 0.0001 | 16.4495
3 | 0.3557 | 0.02108 | 0.0027 | 16.8738
3.5 | 0.4163 | 0.02357 | 0.0039 | 17.6623
4 | 0.4719 | 0.0266 | 0.0056 | 17.7406
4.5 | 0.5258 | 0.03099 | 0.0075 | 16.9668
5 | 0.5719 | 0.03645 | 0.0096 | 15.69
5.5 | 0.6126 | 0.04372 | 0.0113 | 14.0119
6 | 0.6402 | 0.0538 | 0.0098 | 11.8996
6.5 | 0.5522 | 0.07605 | -0.0373 | 7.261
7 | 0.5836 | 0.08373 | -0.0342 | 6.97
7.5 | 0.5926 | 0.08943 | -0.0298 | 6.6264
8 | 0.603 | 0.09645 | -0.0282 | 6.2519
8.5 | 0.6279 | 0.10506 | -0.0265 | 5.9766
9 | 0.6244 | 0.11086 | -0.0265 | 5.6323
9.5 | 0.6347 | 0.11849 | -0.0266 | 5.3566
10 | 0.6533 | 0.12724 | -0.0263 | 5.1344
10.5 | 0.6703 | 0.13595 | -0.026 | 4.9305
11 | 0.6599 | 0.14059 | -0.0293 | 4.6938
11.5 | 0.6774 | 0.14893 | -0.0297 | 4.5484
12 | 0.6967 | 0.15879 | -0.0306 | 4.3876
12.5 | 0.7076 | 0.16661 | -0.0327 | 4.247
13 | 0.703 | 0.17025 | -0.0372 | 4.1292
13.5 | 0.7107 | 0.17674 | -0.0406 | 4.0212
14 | 0.7227 | 0.18384 | -0.0436 | 3.9311
14.5 | 0.7391 | 0.19195 | -0.046 | 3.8505
15 | 0.7694 | 0.20519 | -0.0466 | 3.7497
15.5 | 0.7652 | 0.20531 | -0.0533 | 3.727
16 | 0.7839 | 0.21342 | -0.0559 | 3.673
16.5 | 0.799 | 0.22104 | -0.0598 | 3.6147
17 | 0.8111 | 0.22588 | -0.0647 | 3.5908
17.5 | 0.8433 | 0.24324 | -0.0647 | 3.4669
18 | 0.8452 | 0.24091 | -0.072 | 3.5084
18.5 | 0.8605 | 0.24645 | -0.0766 | 3.4916
19 | 0.8794 | 0.25456 | -0.0798 | 3.4546
19.5 | 0.9041 | 0.26979 | -0.0817 | 3.3511
20 | 0.9129 | 0.26886 | -0.0885 | 3.3954

## 7. Re 50k Mach 0.50 (1)
BIGFOIL.COM POLAR EXPORT
ea81006
EPPLER EA 8(-1)-006 |  |  |  | Cl Max: | 1.035 | at alpha= | 20 | deg
JavaFoil+Calcfoil stall+Eppler ext transition |  |  |  | L/D Max: | 15.011 | at alpha= | 1.5 | deg
Re: | 50000 |  |  | Cd Min: | 0.01185 | at alpha= | 0 | deg
Mach: | 0.5 |  |  | Cl=0 at alpha= | 0 | deg
|  |  |  | @ Cl=0.1, Cd= | 0.012433
|  |  |  | @ Cl=0.4, Cd= | 0.038551
|  |  |  | @ Cl=0.6, Cd= | 0.2367
alpha (deg) | Cl | Cd | Cm | Cl/Cd
-20 | -1.035 | 0.39752 | 0.021 | -2.603
-19.5 | -1.011 | 0.39324 | 0.02 | -2.571
-19 | -0.986 | 0.32619 | 0.02 | -3.024
-18.5 | -0.958 | 0.32591 | 0.018 | -2.938
-18 | -0.932 | 0.30682 | 0.016 | -3.037
-17.5 | -0.907 | 0.29904 | 0.015 | -3.032
-17 | -0.882 | 0.29428 | 0.015 | -2.997
-16.5 | -0.857 | 0.28661 | 0.014 | -2.991
-16 | -0.833 | 0.2807 | 0.014 | -2.966
-15.5 | -0.808 | 0.28636 | 0.013 | -2.822
-15 | -0.783 | 0.2682 | 0.013 | -2.92
-14.5 | -0.758 | 0.2594 | 0.012 | -2.923
-14 | -0.733 | 0.25687 | 0.012 | -2.854
-13.5 | -0.708 | 0.25719 | 0.011 | -2.753
-13 | -0.683 | 0.25523 | 0.011 | -2.675
-12.5 | -0.657 | 0.24515 | 0.011 | -2.682
-12 | -0.632 | 0.24156 | 0.01 | -2.616
-11.5 | -0.606 | 0.23777 | 0.01 | -2.55
-11 | -0.581 | 0.23331 | 0.009 | -2.489
-10.5 | -0.555 | 0.23874 | 0.009 | -2.325
-10 | -0.529 | 0.23643 | 0.008 | -2.238
-9.5 | -0.503 | 0.22589 | 0.008 | -2.228
-9 | -0.477 | 0.22912 | 0.008 | -2.083
-8.5 | -0.451 | 0.22045 | 0.007 | -2.047
-8 | -0.425 | 0.21285 | 0.007 | -1.997
-7.5 | -0.398 | 0.16144 | 0.005 | -2.464
-7 | -0.605 | 0.08661 | 0.006 | -6.989
-6.5 | -0.616 | 0.06866 | 0.006 | -8.965
-6 | -0.587 | 0.05979 | 0.005 | -9.826
-5.5 | -0.551 | 0.05274 | 0.005 | -10.456
-5 | -0.51 | 0.04733 | 0.005 | -10.78
-4.5 | -0.465 | 0.04302 | 0.004 | -10.817
-4 | -0.418 | 0.03958 | 0.004 | -10.562
-3.5 | -0.369 | 0.03678 | 0.003 | -10.024
-3 | -0.318 | 0.03461 | 0.003 | -9.188
-2.5 | -0.266 | 0.03274 | 0.003 | -8.135
-2 | -0.214 | 0.03298 | 0.002 | -6.491
-1.5 | -0.197 | 0.01329 | 0.003 | -14.853
-1 | -0.132 | 0.01302 | 0.002 | -10.121
-0.5 | -0.066 | 0.01191 | 0.001 | -5.537
0 | 0 | 0.01185 | 0 | 0
0.5 | 0.066 | 0.01186 | -0.001 | 5.606
1 | 0.133 | 0.01299 | -0.002 | 10.229
1.5 | 0.199 | 0.01325 | -0.003 | 15.011
2 | 0.214 | 0.03298 | -0.002 | 6.491
2.5 | 0.266 | 0.03274 | -0.003 | 8.135
3 | 0.318 | 0.03461 | -0.003 | 9.188
3.5 | 0.369 | 0.03678 | -0.003 | 10.024
4 | 0.418 | 0.03958 | -0.004 | 10.562
4.5 | 0.465 | 0.04302 | -0.004 | 10.817
5 | 0.51 | 0.04733 | -0.005 | 10.78
5.5 | 0.551 | 0.05274 | -0.005 | 10.456
6 | 0.587 | 0.05979 | -0.005 | 9.826
6.5 | 0.616 | 0.06866 | -0.006 | 8.965
7 | 0.605 | 0.08661 | -0.006 | 6.989
7.5 | 0.398 | 0.16144 | -0.005 | 2.464
8 | 0.425 | 0.21285 | -0.007 | 1.997
8.5 | 0.451 | 0.22045 | -0.007 | 2.047
9 | 0.477 | 0.22912 | -0.008 | 2.083
9.5 | 0.503 | 0.22589 | -0.008 | 2.228
10 | 0.529 | 0.23643 | -0.008 | 2.238
10.5 | 0.555 | 0.23874 | -0.009 | 2.325
11 | 0.581 | 0.23331 | -0.009 | 2.489
11.5 | 0.606 | 0.23777 | -0.01 | 2.55
12 | 0.632 | 0.24156 | -0.01 | 2.616
12.5 | 0.657 | 0.24515 | -0.01 | 2.682
13 | 0.683 | 0.25523 | -0.011 | 2.675
13.5 | 0.708 | 0.25719 | -0.011 | 2.753
14 | 0.733 | 0.25687 | -0.012 | 2.854
14.5 | 0.758 | 0.2594 | -0.012 | 2.923
15 | 0.783 | 0.27935 | -0.013 | 2.804
15.5 | 0.808 | 0.27837 | -0.013 | 2.903
16 | 0.833 | 0.27298 | -0.013 | 3.05
16.5 | 0.858 | 0.29148 | -0.014 | 2.942
17 | 0.882 | 0.29819 | -0.015 | 2.958
17.5 | 0.907 | 0.29919 | -0.015 | 3.031
18 | 0.932 | 0.30682 | -0.016 | 3.037
18.5 | 0.958 | 0.32591 | -0.018 | 2.938
19 | 0.986 | 0.32619 | -0.02 | 3.024
19.5 | 1.011 | 0.39324 | -0.02 | 2.571
20 | 1.035 | 0.39752 | -0.021 | 2.603

## 8. Re 50k Mach 0.50 (2)
BIGFOIL.COM POLAR EXPORT
ea81006
EPPLER EA 8(-1)-006 |  |  |  | Cl Max: | 1.0022 | at alpha= | 20 | deg
XFOIL ncrit=9 |  |  |  | L/D Max: | 17.3232 | at alpha= | 3.5 | deg
Re: | 50000 |  |  | Cd Min: | 0.29347 | at alpha= | 20 | deg
Mach: | 0.5 |  |  | Cl=0 at alpha= | 0 | deg
|  |  |  | @ Cl=0.1, Cd= | 0.016077
|  |  |  | @ Cl=0.4, Cd= | 0.023401
|  |  |  | @ Cl=0.6, Cd= | 0.043159
alpha (deg) | Cl | Cd | Cm | Cl/Cd
-20 | -1.0012 | 0.29264 | 0.1062 | -3.4213
-19.5 | -0.9802 | 0.28485 | 0.1009 | -3.4411
-19 | -0.964 | 0.28226 | 0.0939 | -3.4153
-18.5 | -0.939 | 0.26888 | 0.0904 | -3.4923
-18 | -0.9171 | 0.26029 | 0.086 | -3.5234
-17.5 | -0.9047 | 0.25892 | 0.0788 | -3.4941
-17 | -0.8756 | 0.24383 | 0.0765 | -3.591
-16.5 | -0.8578 | 0.23764 | 0.0713 | -3.6097
-16 | -0.8361 | 0.22814 | 0.0673 | -3.6649
-15.5 | -0.8192 | 0.22193 | 0.0624 | -3.6913
-15 | -0.7957 | 0.21171 | 0.0593 | -3.7584
-14.5 | -0.7785 | 0.20427 | 0.055 | -3.8111
-14 | -0.7717 | 0.20092 | 0.0496 | -3.8408
-13.5 | -0.7524 | 0.19213 | 0.0465 | -3.9161
-13 | -0.7313 | 0.18263 | 0.0439 | -4.0043
-12.5 | -0.715 | 0.17447 | 0.041 | -4.0981
-12 | -0.704 | 0.16753 | 0.0379 | -4.2022
-11.5 | -0.6785 | 0.15689 | 0.0368 | -4.3247
-11 | -0.673 | 0.15087 | 0.0342 | -4.4608
-10.5 | -0.6538 | 0.14149 | 0.0328 | -4.6208
-10 | -0.6425 | 0.134 | 0.0313 | -4.7948
-9.5 | -0.6268 | 0.12552 | 0.0304 | -4.9936
-9 | -0.6139 | 0.11779 | 0.03 | -5.2118
-8.5 | -0.6017 | 0.11006 | 0.0296 | -5.467
-8 | -0.5892 | 0.10253 | 0.0297 | -5.7466
-7.5 | -0.586 | 0.09657 | 0.0316 | -6.0681
-7 | -0.5623 | 0.08836 | 0.0331 | -6.3637
-6.5 | -0.6271 | 0.07415 | 0.0003 | -8.4572
-6 | -0.6325 | 0.0638 | -0.0074 | -9.9138
-5.5 | -0.6277 | 0.05442 | -0.0113 | -11.5344
-5 | -0.6116 | 0.04558 | -0.0129 | -13.4182
-4.5 | -0.5771 | 0.0384 | -0.0111 | -15.0286
-4 | -0.5325 | 0.03234 | -0.0088 | -16.4657
-3.5 | -0.4776 | 0.02757 | -0.0063 | -17.3232
-3 | -0.4141 | 0.02397 | -0.0041 | -17.2758
-2.5 | -0.3447 | 0.02115 | -0.0027 | -16.2979
-1.5 | -0.1085 | 0.01615 | -0.0141 | -6.7183
-1 | -0.0709 | 0.01583 | -0.0097 | -4.4788
-0.5 | -0.0352 | 0.01564 | -0.0049 | -2.2506
0 | 0 | 0.01558 | 0 | 0
0.5 | 0.0352 | 0.01564 | 0.0049 | 2.2506
1 | 0.0709 | 0.01583 | 0.0097 | 4.4788
1.5 | 0.1086 | 0.01615 | 0.0141 | 6.7245
2.5 | 0.3446 | 0.02115 | 0.0027 | 16.2931
3 | 0.414 | 0.02397 | 0.0042 | 17.2716
3.5 | 0.4776 | 0.02757 | 0.0063 | 17.3232
4 | 0.5324 | 0.03233 | 0.0088 | 16.4677
4.5 | 0.577 | 0.0384 | 0.0111 | 15.026
5 | 0.6117 | 0.04558 | 0.0129 | 13.4204
5.5 | 0.6279 | 0.05442 | 0.0113 | 11.538
6 | 0.6448 | 0.06332 | 0.0103 | 10.1832
6.5 | 0.6272 | 0.07418 | -0.0003 | 8.4551
7.5 | 0.5875 | 0.09668 | -0.0317 | 6.0767
8 | 0.5897 | 0.10254 | -0.0297 | 5.7509
8.5 | 0.6026 | 0.11012 | -0.0297 | 5.4722
9 | 0.6147 | 0.11783 | -0.0301 | 5.2168
9.5 | 0.6278 | 0.12557 | -0.0305 | 4.9996
10 | 0.6432 | 0.13402 | -0.0315 | 4.7993
10.5 | 0.6553 | 0.14167 | -0.0329 | 4.6255
11 | 0.6732 | 0.15082 | -0.0344 | 4.4636
11.5 | 0.6796 | 0.157 | -0.0369 | 4.3287
12 | 0.7041 | 0.16745 | -0.0381 | 4.2048
12.5 | 0.7151 | 0.17438 | -0.0412 | 4.1008
13 | 0.7319 | 0.18267 | -0.0441 | 4.0067
13.5 | 0.7521 | 0.19195 | -0.0468 | 3.9182
14 | 0.775 | 0.20221 | -0.0494 | 3.8326
14.5 | 0.7796 | 0.20458 | -0.0551 | 3.8107
15 | 0.7964 | 0.21191 | -0.0594 | 3.7582
15.5 | 0.8197 | 0.222 | -0.0626 | 3.6923
16 | 0.8369 | 0.22846 | -0.0674 | 3.6632
16.5 | 0.8586 | 0.23795 | -0.0714 | 3.6083
17 | 0.8764 | 0.2442 | -0.0767 | 3.5889
17.5 | 0.9053 | 0.25922 | -0.079 | 3.4924
18 | 0.9178 | 0.26073 | -0.0863 | 3.5201
18.5 | 0.9398 | 0.26944 | -0.0907 | 3.488
19 | 0.9648 | 0.28287 | -0.0941 | 3.4108
19.5 | 0.9811 | 0.28558 | -0.1011 | 3.4355
20 | 1.0022 | 0.29347 | -0.1065 | 3.415

## 9. Re 100k Mach 0.00 (1)
BIGFOIL.COM POLAR EXPORT
ea81006
EPPLER EA 8(-1)-006 |  |  |  | Cl Max: | 0.731 | at alpha= | 10.5 | deg
JavaFoil+Calcfoil stall+Eppler ext transition |  |  |  | L/D Max: | 21.672 | at alpha= | 2 | deg
Re: | 100000 |  |  | Cd Min: | 0.00829 | at alpha= | 0 | deg
Mach: | 0 |  |  | Cl=0 at alpha= | 0 | deg
|  |  |  | @ Cl=0.1, Cd= | 0.0083668
|  |  |  | @ Cl=0.4, Cd= | 0.035805
|  |  |  | @ Cl=0.6, Cd= | 0.22453
alpha (deg) | Cl | Cd | Cm | Cl/Cd
-15.5 | -0.539 | 0.22453 | 0.008 | -2.4
-15 | -0.566 | 0.20357 | 0.008 | -2.779
-14.5 | -0.592 | 0.18738 | 0.008 | -3.161
-14 | -0.618 | 0.17089 | 0.007 | -3.617
-13.5 | -0.643 | 0.15672 | 0.007 | -4.102
-13 | -0.666 | 0.1429 | 0.007 | -4.659
-12.5 | -0.686 | 0.13091 | 0.007 | -5.241
-12 | -0.703 | 0.11991 | 0.007 | -5.867
-11.5 | -0.717 | 0.10792 | 0.007 | -6.645
-11 | -0.726 | 0.09968 | 0.007 | -7.287
-10.5 | -0.731 | 0.09078 | 0.007 | -8.051
-10 | -0.73 | 0.08287 | 0.006 | -8.812
-9.5 | -0.724 | 0.07615 | 0.006 | -9.51
-9 | -0.714 | 0.07099 | 0.007 | -10.052
-8.5 | -0.697 | 0.06662 | 0.007 | -10.462
-8 | -0.674 | 0.0596 | 0.006 | -11.316
-7.5 | -0.647 | 0.0555 | 0.006 | -11.66
-7 | -0.616 | 0.05134 | 0.006 | -11.996
-6.5 | -0.579 | 0.04758 | 0.005 | -12.174
-6 | -0.539 | 0.04436 | 0.005 | -12.142
-5.5 | -0.497 | 0.04129 | 0.005 | -12.035
-5 | -0.454 | 0.03865 | 0.004 | -11.758
-4.5 | -0.411 | 0.03633 | 0.004 | -11.318
-4 | -0.367 | 0.03423 | 0.004 | -10.728
-3.5 | -0.323 | 0.03241 | 0.003 | -9.955
-3 | -0.278 | 0.03082 | 0.003 | -9.006
-2.5 | -0.232 | 0.02949 | 0.002 | -7.871
-2 | -0.228 | 0.01063 | 0.003 | -21.438
-1.5 | -0.171 | 0.01049 | 0.003 | -16.329
-1 | -0.114 | 0.00842 | 0.002 | -13.559
-0.5 | -0.057 | 0.00838 | 0.001 | -6.819
0 | 0 | 0.00829 | 0 | 0
0.5 | 0.058 | 0.00833 | -0.001 | 6.912
1 | 0.115 | 0.00838 | -0.002 | 13.741
1.5 | 0.172 | 0.01045 | -0.003 | 16.507
2 | 0.23 | 0.0106 | -0.003 | 21.672
2.5 | 0.232 | 0.02949 | -0.002 | 7.871
3 | 0.278 | 0.03082 | -0.003 | 9.006
3.5 | 0.323 | 0.03241 | -0.003 | 9.955
4 | 0.367 | 0.03423 | -0.004 | 10.728
4.5 | 0.411 | 0.03633 | -0.004 | 11.318
5 | 0.454 | 0.03865 | -0.004 | 11.758
5.5 | 0.497 | 0.04129 | -0.005 | 12.035
6 | 0.539 | 0.04436 | -0.005 | 12.142
6.5 | 0.579 | 0.04758 | -0.005 | 12.174
7 | 0.616 | 0.05134 | -0.006 | 11.996
7.5 | 0.647 | 0.0555 | -0.006 | 11.66
8 | 0.674 | 0.0596 | -0.006 | 11.316
8.5 | 0.697 | 0.06662 | -0.007 | 10.462
9 | 0.714 | 0.07099 | -0.007 | 10.052
9.5 | 0.724 | 0.07615 | -0.006 | 9.51
10 | 0.73 | 0.08287 | -0.006 | 8.812
10.5 | 0.731 | 0.09078 | -0.007 | 8.051
11 | 0.726 | 0.09968 | -0.007 | 7.287
11.5 | 0.717 | 0.10792 | -0.007 | 6.645
12 | 0.703 | 0.11991 | -0.007 | 5.867
12.5 | 0.686 | 0.13091 | -0.007 | 5.241
13 | 0.666 | 0.1429 | -0.007 | 4.659
13.5 | 0.643 | 0.15672 | -0.007 | 4.102
14 | 0.618 | 0.17089 | -0.007 | 3.617
14.5 | 0.592 | 0.18738 | -0.008 | 3.161
15 | 0.566 | 0.20357 | -0.008 | 2.779
15.5 | 0.539 | 0.22453 | -0.008 | 2.4

## 10. Re 100k Mach 0.00 (2)
BIGFOIL.COM POLAR EXPORT
ea81006
EPPLER EA 8(-1)-006 |  |  |  | Cl Max: | 0.8954 | at alpha= | 20 | deg
XFOIL ncrit=9 |  |  |  | L/D Max: | 22.6524 | at alpha= | 3.5 | deg
Re: | 100000 |  |  | Cd Min: | 0.26795 | at alpha= | 20 | deg
Mach: | 0 |  |  | Cl=0 at alpha= | 0 | deg
|  |  |  | @ Cl=0.1, Cd= | 0.011068
|  |  |  | @ Cl=0.4, Cd= | 0.017667
|  |  |  | @ Cl=0.6, Cd= | 0.036969
alpha (deg) | Cl | Cd | Cm | Cl/Cd
-19.5 | -0.8695 | 0.25201 | 0.0806 | -3.4503
-19 | -0.8528 | 0.24526 | 0.0771 | -3.4771
-18.5 | -0.8367 | 0.23885 | 0.0732 | -3.503
-18 | -0.8217 | 0.23315 | 0.0685 | -3.5243
-17.5 | -0.8125 | 0.23063 | 0.0623 | -3.523
-17 | -0.8089 | 0.22912 | 0.0562 | -3.5305
-16.5 | -0.7888 | 0.2169 | 0.0534 | -3.6367
-16 | -0.7621 | 0.20456 | 0.0534 | -3.7256
-15.5 | -0.7466 | 0.19734 | 0.0503 | -3.7833
-15 | -0.7329 | 0.1903 | 0.0468 | -3.8513
-14.5 | -0.7237 | 0.18428 | 0.0419 | -3.9272
-14 | -0.7271 | 0.18076 | 0.0346 | -4.0225
-13.5 | -0.7063 | 0.16877 | 0.0339 | -4.185
-13 | -0.6887 | 0.1604 | 0.0327 | -4.2936
-12.5 | -0.6792 | 0.15282 | 0.0295 | -4.4444
-12 | -0.6781 | 0.1458 | 0.0241 | -4.6509
-11.5 | -0.6886 | 0.1394 | 0.0156 | -4.9397
-11 | -0.6637 | 0.12849 | 0.0184 | -5.1654
-10.5 | -0.659 | 0.12085 | 0.0151 | -5.453
-10 | -0.676 | 0.11299 | 0.0053 | -5.9828
-9.5 | -0.6545 | 0.10457 | 0.0086 | -6.259
-9 | -0.6796 | 0.09541 | -0.0028 | -7.1229
-8.5 | -0.6661 | 0.08773 | -0.0007 | -7.5926
-8 | -0.7112 | 0.07847 | -0.0134 | -9.0633
-7.5 | -0.6773 | 0.07108 | -0.0085 | -9.5287
-7 | -0.6689 | 0.06418 | -0.0092 | -10.4222
-6.5 | -0.652 | 0.05904 | -0.007 | -11.0434
-6 | -0.6342 | 0.05333 | -0.004 | -11.892
-5.5 | -0.5934 | 0.03415 | -0.0102 | -17.3763
-5 | -0.5486 | 0.02706 | -0.0069 | -20.2735
-4.5 | -0.5003 | 0.0233 | -0.0043 | -21.4721
-4 | -0.4511 | 0.01992 | -0.0026 | -22.6456
-3.5 | -0.4015 | 0.01772 | -0.0006 | -22.658
-3 | -0.3562 | 0.01601 | 0.0018 | -22.2486
-2.5 | -0.312 | 0.01483 | 0.0044 | -21.0384
-2 | -0.2676 | 0.01381 | 0.0068 | -19.3773
-1.5 | -0.2343 | 0.01104 | 0.0111 | -21.2228
-1 | -0.0592 | 0.01108 | -0.009 | -5.343
-0.5 | -0.0289 | 0.01093 | -0.0047 | -2.6441
0 | 0 | 0.01088 | 0 | 0
0.5 | 0.0289 | 0.01093 | 0.0047 | 2.6441
1 | 0.0592 | 0.01108 | 0.009 | 5.343
1.5 | 0.2342 | 0.01103 | -0.0111 | 21.233
2 | 0.2675 | 0.01381 | -0.0068 | 19.37
2.5 | 0.3119 | 0.01483 | -0.0043 | 21.0317
3 | 0.3561 | 0.01601 | -0.0017 | 22.2423
3.5 | 0.4014 | 0.01772 | 0.0006 | 22.6524
4 | 0.451 | 0.01992 | 0.0026 | 22.6406
4.5 | 0.5002 | 0.0233 | 0.0043 | 21.4678
5 | 0.5485 | 0.02706 | 0.0069 | 20.2698
5.5 | 0.5934 | 0.03417 | 0.0102 | 17.3661
6.5 | 0.6521 | 0.05906 | 0.007 | 11.0413
7 | 0.6692 | 0.06417 | 0.0092 | 10.4285
7.5 | 0.6776 | 0.07109 | 0.0084 | 9.5316
8 | 0.7092 | 0.07841 | 0.0132 | 9.0448
8.5 | 0.6669 | 0.08774 | 0.0007 | 7.6009
9 | 0.6791 | 0.09546 | 0.0024 | 7.114
9.5 | 0.655 | 0.10462 | -0.0088 | 6.2608
10 | 0.6768 | 0.11305 | -0.0054 | 5.9867
10.5 | 0.6583 | 0.1209 | -0.0157 | 5.445
11 | 0.6649 | 0.12856 | -0.0185 | 5.1719
11.5 | 0.6891 | 0.13944 | -0.0159 | 4.9419
12 | 0.6784 | 0.14583 | -0.0245 | 4.652
12.5 | 0.6801 | 0.15291 | -0.0297 | 4.4477
13 | 0.6897 | 0.16051 | -0.0329 | 4.2969
13.5 | 0.7117 | 0.1698 | -0.033 | 4.1914
14 | 0.7266 | 0.18056 | -0.0352 | 4.0241
14.5 | 0.725 | 0.18457 | -0.042 | 3.928
15 | 0.7338 | 0.19051 | -0.047 | 3.8518
15.5 | 0.7476 | 0.19756 | -0.0505 | 3.7842
16 | 0.7631 | 0.20484 | -0.0535 | 3.7253
16.5 | 0.7888 | 0.21675 | -0.0538 | 3.6392
17 | 0.8098 | 0.22946 | -0.0563 | 3.5292
17.5 | 0.8132 | 0.23093 | -0.0626 | 3.5214
18 | 0.8224 | 0.23349 | -0.0688 | 3.5222
18.5 | 0.8377 | 0.23939 | -0.0734 | 3.4993
19 | 0.8537 | 0.24587 | -0.0774 | 3.4722
19.5 | 0.8703 | 0.25258 | -0.0809 | 3.4456
20 | 0.8954 | 0.26795 | -0.0812 | 3.3417

## 11. Re 100k Mach 0.10 (1)
BIGFOIL.COM POLAR EXPORT
ea81006
EPPLER EA 8(-1)-006 |  |  |  | Cl Max: | 0.724 | at alpha= | 10 | deg
JavaFoil+Calcfoil stall+Eppler ext transition |  |  |  | L/D Max: | 21.825 | at alpha= | 2 | deg
Re: | 100000 |  |  | Cd Min: | 0.00829 | at alpha= | 0 | deg
Mach: | 0.1 |  |  | Cl=0 at alpha= | 0 | deg
|  |  |  | @ Cl=0.1, Cd= | 0.0083407
|  |  |  | @ Cl=0.4, Cd= | 0.035764
|  |  |  | @ Cl=0.6, Cd= | 0.21968
alpha (deg) | Cl | Cd | Cm | Cl/Cd
-15 | -0.524 | 0.21968 | 0.008 | -2.385
-14.5 | -0.554 | 0.20166 | 0.008 | -2.747
-14 | -0.583 | 0.18217 | 0.008 | -3.203
-13.5 | -0.612 | 0.16641 | 0.007 | -3.678
-13 | -0.639 | 0.14723 | 0.007 | -4.339
-12.5 | -0.663 | 0.13475 | 0.007 | -4.923
-12 | -0.685 | 0.12338 | 0.007 | -5.548
-11.5 | -0.702 | 0.11214 | 0.007 | -6.259
-11 | -0.715 | 0.10101 | 0.007 | -7.076
-10.5 | -0.722 | 0.09213 | 0.007 | -7.84
-10 | -0.724 | 0.0849 | 0.006 | -8.533
-9.5 | -0.721 | 0.07729 | 0.006 | -9.325
-9 | -0.712 | 0.0704 | 0.007 | -10.111
-8.5 | -0.697 | 0.06625 | 0.007 | -10.516
-8 | -0.675 | 0.06061 | 0.006 | -11.144
-7.5 | -0.649 | 0.05587 | 0.006 | -11.615
-7 | -0.618 | 0.05179 | 0.006 | -11.932
-6.5 | -0.581 | 0.04763 | 0.005 | -12.209
-6 | -0.541 | 0.04439 | 0.005 | -12.184
-5.5 | -0.499 | 0.04149 | 0.005 | -12.031
-5 | -0.457 | 0.03877 | 0.004 | -11.775
-4.5 | -0.413 | 0.03639 | 0.004 | -11.352
-4 | -0.369 | 0.03427 | 0.004 | -10.765
-3.5 | -0.324 | 0.03243 | 0.003 | -9.998
-3 | -0.279 | 0.03083 | 0.003 | -9.046
-2.5 | -0.233 | 0.02948 | 0.002 | -7.912
-2 | -0.229 | 0.01061 | 0.003 | -21.587
-1.5 | -0.172 | 0.01046 | 0.003 | -16.447
-1 | -0.115 | 0.0084 | 0.002 | -13.654
-0.5 | -0.057 | 0.00834 | 0.001 | -6.885
0 | 0 | 0.00829 | 0 | 0
0.5 | 0.058 | 0.00829 | -0.001 | 6.979
1 | 0.116 | 0.00836 | -0.002 | 13.838
1.5 | 0.173 | 0.01043 | -0.003 | 16.627
2 | 0.231 | 0.01058 | -0.003 | 21.825
2.5 | 0.233 | 0.02948 | -0.002 | 7.912
3 | 0.279 | 0.03083 | -0.003 | 9.046
3.5 | 0.324 | 0.03243 | -0.003 | 9.998
4 | 0.369 | 0.03427 | -0.004 | 10.765
4.5 | 0.413 | 0.03639 | -0.004 | 11.352
5 | 0.457 | 0.03877 | -0.004 | 11.775
5.5 | 0.499 | 0.04149 | -0.005 | 12.031
6 | 0.541 | 0.04439 | -0.005 | 12.184
6.5 | 0.581 | 0.04763 | -0.005 | 12.209
7 | 0.618 | 0.05179 | -0.006 | 11.932
7.5 | 0.649 | 0.05587 | -0.006 | 11.615
8 | 0.675 | 0.06061 | -0.006 | 11.144
8.5 | 0.697 | 0.06625 | -0.007 | 10.516
9 | 0.712 | 0.0704 | -0.007 | 10.111
9.5 | 0.721 | 0.07729 | -0.006 | 9.325
10 | 0.724 | 0.0849 | -0.006 | 8.533
10.5 | 0.722 | 0.09213 | -0.006 | 7.84
11 | 0.715 | 0.10101 | -0.007 | 7.076
11.5 | 0.702 | 0.11214 | -0.007 | 6.259
12 | 0.685 | 0.12338 | -0.007 | 5.548
12.5 | 0.663 | 0.13475 | -0.007 | 4.923
13 | 0.639 | 0.14723 | -0.007 | 4.339
13.5 | 0.612 | 0.16641 | -0.007 | 3.678
14 | 0.583 | 0.18217 | -0.007 | 3.203
14.5 | 0.554 | 0.20166 | -0.008 | 2.747
15 | 0.524 | 0.21968 | -0.008 | 2.385

## 12. Re 100k Mach 0.10 (2)
BIGFOIL.COM POLAR EXPORT
ea81006
EPPLER EA 8(-1)-006 |  |  |  | Cl Max: | 0.8939 | at alpha= | 20 | deg
XFOIL ncrit=9 |  |  |  | L/D Max: | 22.6416 | at alpha= | 3.5 | deg
Re: | 100000 |  |  | Cd Min: | 0.26427 | at alpha= | 20 | deg
Mach: | 0.1 |  |  | Cl=0 at alpha= | 0 | deg
|  |  |  | @ Cl=0.1, Cd= | 0.011123
|  |  |  | @ Cl=0.4, Cd= | 0.01769
|  |  |  | @ Cl=0.6, Cd= | 0.036902
alpha (deg) | Cl | Cd | Cm | Cl/Cd
-20 | -0.8932 | 0.26377 | 0.0829 | -3.3863
-19.5 | -0.8724 | 0.25274 | 0.0813 | -3.4518
-19 | -0.8556 | 0.24603 | 0.0778 | -3.4776
-18.5 | -0.8394 | 0.2396 | 0.0737 | -3.5033
-18 | -0.8245 | 0.23413 | 0.0688 | -3.5215
-17.5 | -0.8158 | 0.23189 | 0.0626 | -3.518
-17 | -0.812 | 0.23031 | 0.0565 | -3.5257
-16.5 | -0.7851 | 0.21482 | 0.0552 | -3.6547
-16 | -0.7636 | 0.20509 | 0.0539 | -3.7232
-15.5 | -0.7481 | 0.19789 | 0.0507 | -3.7804
-15 | -0.7343 | 0.19084 | 0.0471 | -3.8477
-14.5 | -0.7259 | 0.18515 | 0.042 | -3.9206
-14 | -0.7292 | 0.18166 | 0.0347 | -4.0141
-13.5 | -0.7045 | 0.16891 | 0.0349 | -4.1709
-13 | -0.6887 | 0.16089 | 0.0331 | -4.2806
-12.5 | -0.6796 | 0.15334 | 0.0297 | -4.432
-12 | -0.6801 | 0.14659 | 0.0238 | -4.6395
-11.5 | -0.69 | 0.1402 | 0.0154 | -4.9215
-11 | -0.6616 | 0.12908 | 0.0191 | -5.1255
-10.5 | -0.6599 | 0.12146 | 0.0149 | -5.4331
-10 | -0.6781 | 0.11373 | 0.0047 | -5.9624
-9.5 | -0.6544 | 0.10515 | 0.0086 | -6.2235
-9 | -0.6829 | 0.096 | -0.004 | -7.1135
-8.5 | -0.6673 | 0.08828 | -0.0013 | -7.5589
-8 | -0.6737 | 0.08002 | -0.0046 | -8.4191
-7.5 | -0.6755 | 0.07208 | -0.008 | -9.3715
-7 | -0.6669 | 0.06521 | -0.0085 | -10.227
-6.5 | -0.6621 | 0.06051 | -0.0093 | -10.942
-5.5 | -0.5956 | 0.03471 | -0.0105 | -17.1593
-5 | -0.5514 | 0.02745 | -0.0072 | -20.0874
-4.5 | -0.5033 | 0.02353 | -0.0045 | -21.3897
-4 | -0.4538 | 0.02008 | -0.0027 | -22.5996
-3.5 | -0.4038 | 0.01783 | -0.0007 | -22.6472
-3 | -0.3581 | 0.01609 | 0.0017 | -22.2561
-2.5 | -0.3137 | 0.01488 | 0.0043 | -21.082
-2 | -0.2691 | 0.01386 | 0.0068 | -19.4156
-1.5 | -0.2341 | 0.01121 | 0.0106 | -20.8831
-1 | -0.0593 | 0.0111 | -0.0091 | -5.3423
-0.5 | -0.0289 | 0.01095 | -0.0047 | -2.6393
0 | 0 | 0.01091 | 0 | 0
0.5 | 0.0289 | 0.01095 | 0.0047 | 2.6393
1 | 0.0593 | 0.0111 | 0.0091 | 5.3423
1.5 | 0.234 | 0.0112 | -0.0106 | 20.8929
2 | 0.269 | 0.01386 | -0.0067 | 19.4084
2.5 | 0.3136 | 0.01488 | -0.0043 | 21.0753
3 | 0.3579 | 0.0161 | -0.0016 | 22.2298
3.5 | 0.4037 | 0.01783 | 0.0007 | 22.6416
4 | 0.4537 | 0.02008 | 0.0028 | 22.5946
4.5 | 0.5031 | 0.02353 | 0.0045 | 21.3812
5 | 0.5513 | 0.02745 | 0.0072 | 20.0838
5.5 | 0.5956 | 0.03472 | 0.0105 | 17.1544
6 | 0.6344 | 0.05396 | 0.0035 | 11.7569
7 | 0.6671 | 0.06521 | 0.0084 | 10.23
7.5 | 0.6758 | 0.07209 | 0.008 | 9.3744
8 | 0.6747 | 0.07994 | 0.0048 | 8.4401
8.5 | 0.6683 | 0.08829 | 0.0014 | 7.5694
9 | 0.6824 | 0.09604 | 0.0036 | 7.1054
9.5 | 0.6547 | 0.1052 | -0.0088 | 6.2234
10 | 0.6788 | 0.11379 | -0.0048 | 5.9654
10.5 | 0.6587 | 0.12148 | -0.0156 | 5.4223
11 | 0.6627 | 0.12915 | -0.0192 | 5.1312
11.5 | 0.6906 | 0.14023 | -0.0157 | 4.9248
12 | 0.6803 | 0.1466 | -0.0242 | 4.6405
12.5 | 0.6804 | 0.15342 | -0.0299 | 4.4349
13 | 0.6898 | 0.161 | -0.0333 | 4.2845
13.5 | 0.7071 | 0.16941 | -0.0346 | 4.1739
14 | 0.7288 | 0.18147 | -0.0352 | 4.0161
14.5 | 0.7273 | 0.18546 | -0.042 | 3.9216
15 | 0.7352 | 0.19105 | -0.0473 | 3.8482
15.5 | 0.749 | 0.1981 | -0.0509 | 3.7809
16 | 0.7645 | 0.20536 | -0.0541 | 3.7227
16.5 | 0.7858 | 0.21501 | -0.0555 | 3.6547
17 | 0.8129 | 0.23065 | -0.0566 | 3.5244
17.5 | 0.8165 | 0.23219 | -0.0628 | 3.5165
18 | 0.8252 | 0.23443 | -0.0692 | 3.52
18.5 | 0.8404 | 0.24015 | -0.0739 | 3.4995
19 | 0.8566 | 0.24665 | -0.078 | 3.4729
19.5 | 0.8732 | 0.25334 | -0.0816 | 3.4468
20 | 0.8939 | 0.26427 | -0.0833 | 3.3825

## 13. Re 100k Mach 0.25 (1)
BIGFOIL.COM POLAR EXPORT
ea81006
EPPLER EA 8(-1)-006 |  |  |  | Cl Max: | 0.693 | at alpha= | 9 | deg
JavaFoil+Calcfoil stall+Eppler ext transition |  |  |  | L/D Max: | 22.518 | at alpha= | 2 | deg
Re: | 100000 |  |  | Cd Min: | 0.00822 | at alpha= | 0.5 | deg
Mach: | 0.25 |  |  | Cl=0 at alpha= | 0 | deg
|  |  |  | @ Cl=0.1, Cd= | 0.0095457
|  |  |  | @ Cl=0.4, Cd= | 0.42157
|  |  |  | @ Cl=0.6, Cd= | 0.42157
alpha (deg) | Cl | Cd | Cm | Cl/Cd
-14 | -0.243 | 0.42157 | 0.008 | -0.577
-13.5 | -0.321 | 0.31309 | 0.008 | -1.027
-13 | -0.392 | 0.24288 | 0.007 | -1.613
-12.5 | -0.456 | 0.195 | 0.007 | -2.34
-12 | -0.515 | 0.1651 | 0.007 | -3.121
-11.5 | -0.567 | 0.14188 | 0.006 | -3.999
-11 | -0.612 | 0.1214 | 0.006 | -5.038
-10.5 | -0.647 | 0.10669 | 0.006 | -6.062
-10 | -0.672 | 0.09501 | 0.006 | -7.076
-9.5 | -0.688 | 0.0849 | 0.006 | -8.101
-9 | -0.693 | 0.07621 | 0.006 | -9.097
-8.5 | -0.69 | 0.07002 | 0.007 | -9.854
-8 | -0.677 | 0.06247 | 0.006 | -10.839
-7.5 | -0.656 | 0.05793 | 0.006 | -11.328
-7 | -0.629 | 0.05325 | 0.006 | -11.807
-6.5 | -0.593 | 0.04912 | 0.005 | -12.076
-6 | -0.553 | 0.04518 | 0.005 | -12.235
-5.5 | -0.511 | 0.04211 | 0.005 | -12.131
-5 | -0.468 | 0.0391 | 0.004 | -11.959
-4.5 | -0.423 | 0.0367 | 0.004 | -11.539
-4 | -0.378 | 0.03448 | 0.004 | -10.977
-3.5 | -0.333 | 0.03261 | 0.003 | -10.203
-3 | -0.286 | 0.03091 | 0.003 | -9.263
-2.5 | -0.239 | 0.02953 | 0.002 | -8.11
-2 | -0.235 | 0.01057 | 0.004 | -22.266
-1.5 | -0.177 | 0.01032 | 0.003 | -17.13
-1 | -0.118 | 0.01019 | 0.002 | -11.574
-0.5 | -0.059 | 0.00826 | 0.001 | -7.141
0 | 0 | 0.00824 | 0 | 0
0.5 | 0.059 | 0.00822 | -0.001 | 7.24
1 | 0.119 | 0.01016 | -0.002 | 11.704
1.5 | 0.178 | 0.01028 | -0.003 | 17.323
2 | 0.237 | 0.01053 | -0.004 | 22.518
2.5 | 0.239 | 0.02953 | -0.002 | 8.11
3 | 0.286 | 0.03091 | -0.003 | 9.263
3.5 | 0.333 | 0.03261 | -0.003 | 10.203
4 | 0.378 | 0.03448 | -0.004 | 10.977
4.5 | 0.423 | 0.0367 | -0.004 | 11.539
5 | 0.468 | 0.0391 | -0.004 | 11.959
5.5 | 0.511 | 0.04211 | -0.005 | 12.131
6 | 0.553 | 0.04518 | -0.005 | 12.235
6.5 | 0.593 | 0.04912 | -0.005 | 12.076
7 | 0.629 | 0.05325 | -0.006 | 11.807
7.5 | 0.656 | 0.05793 | -0.006 | 11.328
8 | 0.677 | 0.06247 | -0.006 | 10.839
8.5 | 0.69 | 0.07002 | -0.007 | 9.854
9 | 0.693 | 0.07621 | -0.006 | 9.097
9.5 | 0.688 | 0.0849 | -0.006 | 8.101
10 | 0.672 | 0.09501 | -0.006 | 7.076
10.5 | 0.647 | 0.10669 | -0.006 | 6.062
11 | 0.612 | 0.1214 | -0.006 | 5.038
11.5 | 0.567 | 0.14188 | -0.006 | 3.999
12 | 0.515 | 0.1651 | -0.006 | 3.121
12.5 | 0.456 | 0.195 | -0.007 | 2.34
13 | 0.392 | 0.24288 | -0.007 | 1.613
13.5 | 0.321 | 0.31309 | -0.008 | 1.027
14 | 0.243 | 0.42157 | -0.008 | 0.577

## 14. Re 100k Mach 0.25 (2)
BIGFOIL.COM POLAR EXPORT
ea81006
EPPLER EA 8(-1)-006 |  |  |  | Cl Max: | 0.9085 | at alpha= | 20 | deg
XFOIL ncrit=9 |  |  |  | L/D Max: | 22.5555 | at alpha= | 3.5 | deg
Re: | 100000 |  |  | Cd Min: | 0.26544 | at alpha= | 20 | deg
Mach: | 0.25 |  |  | Cl=0 at alpha= | 0 | deg
|  |  |  | @ Cl=0.1, Cd= | 0.011434
|  |  |  | @ Cl=0.4, Cd= | 0.017836
|  |  |  | @ Cl=0.6, Cd= | 0.036252
alpha (deg) | Cl | Cd | Cm | Cl/Cd
-20 | -0.9075 | 0.26465 | 0.0887 | -3.4291
-19.5 | -0.8896 | 0.25721 | 0.0852 | -3.4587
-19 | -0.8722 | 0.25046 | 0.0812 | -3.4824
-18.5 | -0.8552 | 0.24408 | 0.0766 | -3.5038
-18 | -0.8421 | 0.24058 | 0.0706 | -3.5003
-17.5 | -0.8347 | 0.23911 | 0.0642 | -3.4909
-16.5 | -0.7907 | 0.21578 | 0.0597 | -3.6644
-16 | -0.7732 | 0.20815 | 0.0567 | -3.7146
-15.5 | -0.7572 | 0.20094 | 0.053 | -3.7683
-15 | -0.7432 | 0.19407 | 0.0488 | -3.8295
-14.5 | -0.7405 | 0.19061 | 0.0421 | -3.8849
-14 | -0.7408 | 0.1865 | 0.0351 | -3.9721
-13.5 | -0.7039 | 0.17105 | 0.038 | -4.1152
-13 | -0.6911 | 0.16351 | 0.0349 | -4.2267
-12.5 | -0.685 | 0.15656 | 0.0302 | -4.3753
-12 | -0.6918 | 0.15113 | 0.0223 | -4.5775
-11.5 | -0.6687 | 0.13981 | 0.0233 | -4.7829
-11 | -0.6574 | 0.13202 | 0.0211 | -4.9795
-10.5 | -0.6716 | 0.1254 | 0.0119 | -5.3557
-10 | -0.6482 | 0.11608 | 0.0145 | -5.5841
-9.5 | -0.6694 | 0.10866 | 0.004 | -6.1605
-9 | -0.65 | 0.10012 | 0.0062 | -6.4922
-8.5 | -0.6473 | 0.09226 | 0.004 | -7.016
-8 | -0.6533 | 0.08447 | 0.0002 | -7.7341
-7.5 | -0.6645 | 0.07667 | -0.0045 | -8.667
-7 | -0.6628 | 0.06976 | -0.0059 | -9.5011
-6.5 | -0.6493 | 0.06351 | -0.0035 | -10.2236
-6 | -0.6419 | 0.05717 | -0.0027 | -11.2279
-5.5 | -0.608 | 0.0368 | -0.0115 | -16.5217
-5 | -0.566 | 0.02962 | -0.0088 | -19.1087
-4.5 | -0.519 | 0.02488 | -0.0057 | -20.8601
-4 | -0.4686 | 0.021 | -0.0036 | -22.3143
-3.5 | -0.4167 | 0.01847 | -0.0014 | -22.5609
-3 | -0.3681 | 0.0166 | 0.0011 | -22.1747
-2.5 | -0.3229 | 0.01518 | 0.0039 | -21.2714
-2 | -0.2773 | 0.01413 | 0.0066 | -19.6249
-1.5 | -0.2356 | 0.01215 | 0.0094 | -19.3909
-1 | -0.0594 | 0.01123 | -0.0096 | -5.2894
-0.5 | -0.0288 | 0.01107 | -0.005 | -2.6016
0 | 0 | 0.01102 | 0 | 0
0.5 | 0.0288 | 0.01107 | 0.005 | 2.6016
1 | 0.0594 | 0.01122 | 0.0096 | 5.2941
1.5 | 0.2355 | 0.01215 | -0.0094 | 19.3827
2 | 0.2771 | 0.01413 | -0.0066 | 19.6108
2.5 | 0.3228 | 0.01518 | -0.0039 | 21.2648
3 | 0.3679 | 0.01661 | -0.0011 | 22.1493
3.5 | 0.4166 | 0.01847 | 0.0014 | 22.5555
4 | 0.4685 | 0.021 | 0.0036 | 22.3095
4.5 | 0.5189 | 0.02488 | 0.0057 | 20.8561
5 | 0.566 | 0.02961 | 0.0088 | 19.1152
5.5 | 0.6068 | 0.03758 | 0.012 | 16.1469
6.5 | 0.6494 | 0.06351 | 0.0034 | 10.2252
7 | 0.6626 | 0.06978 | 0.0057 | 9.4956
7.5 | 0.6648 | 0.07669 | 0.0044 | 8.6687
8 | 0.6531 | 0.0845 | -0.0004 | 7.729
8.5 | 0.6481 | 0.09229 | -0.004 | 7.0224
9 | 0.6504 | 0.10014 | -0.0064 | 6.4949
9.5 | 0.6693 | 0.10869 | -0.0044 | 6.1579
10 | 0.649 | 0.11612 | -0.0146 | 5.589
10.5 | 0.6697 | 0.12529 | -0.0128 | 5.3452
11 | 0.6582 | 0.13208 | -0.0213 | 4.9833
11.5 | 0.6702 | 0.1399 | -0.0233 | 4.7906
12 | 0.6922 | 0.15116 | -0.0226 | 4.5793
12.5 | 0.6856 | 0.15659 | -0.0304 | 4.3783
13 | 0.692 | 0.16363 | -0.0351 | 4.2291
13.5 | 0.705 | 0.17128 | -0.0381 | 4.1161
14 | 0.7407 | 0.18638 | -0.0355 | 3.9741
14.5 | 0.7419 | 0.19095 | -0.0422 | 3.8853
15 | 0.7439 | 0.19423 | -0.0491 | 3.83
15.5 | 0.7581 | 0.20116 | -0.0532 | 3.7686
16 | 0.774 | 0.20842 | -0.0569 | 3.7137
16.5 | 0.7916 | 0.21607 | -0.0599 | 3.6636
17.5 | 0.8354 | 0.23942 | -0.0644 | 3.4893
18 | 0.8424 | 0.2407 | -0.071 | 3.4998
18.5 | 0.8562 | 0.24466 | -0.0768 | 3.4996
19 | 0.8731 | 0.25109 | -0.0814 | 3.4772
19.5 | 0.8904 | 0.25788 | -0.0855 | 3.4528
20 | 0.9085 | 0.26544 | -0.089 | 3.4226

## 15. Re 100k Mach 0.50 (1)
BIGFOIL.COM POLAR EXPORT
ea81006
EPPLER EA 8(-1)-006 |  |  |  | Cl Max: | 1.035 | at alpha= | 20 | deg
JavaFoil+Calcfoil stall+Eppler ext transition |  |  |  | L/D Max: | 18.614 | at alpha= | 1.5 | deg
Re: | 100000 |  |  | Cd Min: | 0.00853 | at alpha= | 0 | deg
Mach: | 0.5 |  |  | Cl=0 at alpha= | 0 | deg
|  |  |  | @ Cl=0.1, Cd= | 0.0095091
|  |  |  | @ Cl=0.4, Cd= | 0.035339
|  |  |  | @ Cl=0.6, Cd= | 0.18462
alpha (deg) | Cl | Cd | Cm | Cl/Cd
-20 | -1.035 | 0.31316 | 0.021 | -3.305
-19.5 | -1.011 | 0.31146 | 0.021 | -3.247
-19 | -0.989 | 0.27891 | 0.02 | -3.545
-18.5 | -0.96 | 0.26217 | 0.019 | -3.663
-18 | -0.933 | 0.24826 | 0.017 | -3.759
-17.5 | -0.908 | 0.25124 | 0.016 | -3.614
-17 | -0.883 | 0.2414 | 0.015 | -3.658
-16.5 | -0.858 | 0.24327 | 0.015 | -3.527
-16 | -0.833 | 0.22955 | 0.014 | -3.629
-15.5 | -0.809 | 0.22805 | 0.014 | -3.545
-15 | -0.783 | 0.22344 | 0.013 | -3.506
-14.5 | -0.758 | 0.21024 | 0.012 | -3.607
-14 | -0.734 | 0.21263 | 0.012 | -3.45
-13.5 | -0.708 | 0.20268 | 0.012 | -3.494
-13 | -0.683 | 0.20377 | 0.011 | -3.352
-12.5 | -0.658 | 0.19367 | 0.011 | -3.396
-12 | -0.632 | 0.19329 | 0.01 | -3.271
-11.5 | -0.607 | 0.18515 | 0.01 | -3.276
-11 | -0.581 | 0.18319 | 0.009 | -3.17
-10.5 | -0.555 | 0.18757 | 0.009 | -2.959
-10 | -0.529 | 0.18087 | 0.009 | -2.926
-9.5 | -0.503 | 0.17563 | 0.008 | -2.866
-9 | -0.477 | 0.16883 | 0.008 | -2.827
-8.5 | -0.451 | 0.17365 | 0.007 | -2.599
-8 | -0.425 | 0.16964 | 0.007 | -2.506
-7.5 | -0.398 | 0.1267 | 0.005 | -3.14
-7 | -0.606 | 0.07322 | 0.006 | -8.27
-6.5 | -0.616 | 0.06069 | 0.006 | -10.149
-6 | -0.588 | 0.05272 | 0.006 | -11.149
-5.5 | -0.552 | 0.04701 | 0.005 | -11.739
-5 | -0.511 | 0.04247 | 0.005 | -12.022
-4.5 | -0.466 | 0.03909 | 0.004 | -11.915
-4 | -0.418 | 0.03621 | 0.004 | -11.555
-3.5 | -0.369 | 0.03384 | 0.004 | -10.903
-3 | -0.318 | 0.03195 | 0.003 | -9.964
-2.5 | -0.267 | 0.0303 | 0.003 | -8.803
-2 | -0.214 | 0.03014 | 0.002 | -7.112
-1.5 | -0.197 | 0.01073 | 0.003 | -18.408
-1 | -0.132 | 0.01048 | 0.002 | -12.586
-0.5 | -0.066 | 0.00859 | 0.001 | -7.676
0 | 0 | 0.00853 | 0 | 0
0.5 | 0.066 | 0.00855 | -0.001 | 7.779
1 | 0.133 | 0.01044 | -0.002 | 12.726
1.5 | 0.199 | 0.01069 | -0.003 | 18.614
2 | 0.214 | 0.03014 | -0.002 | 7.112
2.5 | 0.267 | 0.0303 | -0.003 | 8.803
3 | 0.318 | 0.03195 | -0.003 | 9.964
3.5 | 0.369 | 0.03384 | -0.004 | 10.903
4 | 0.418 | 0.03621 | -0.004 | 11.555
4.5 | 0.466 | 0.03909 | -0.004 | 11.915
5 | 0.511 | 0.04247 | -0.005 | 12.022
5.5 | 0.552 | 0.04701 | -0.005 | 11.739
6 | 0.588 | 0.05272 | -0.005 | 11.149
6.5 | 0.616 | 0.06069 | -0.006 | 10.149
7 | 0.606 | 0.07322 | -0.006 | 8.27
7.5 | 0.398 | 0.1267 | -0.005 | 3.14
8 | 0.425 | 0.16964 | -0.007 | 2.506
8.5 | 0.451 | 0.17365 | -0.007 | 2.599
9 | 0.477 | 0.16883 | -0.008 | 2.827
9.5 | 0.503 | 0.17563 | -0.008 | 2.866
10 | 0.529 | 0.18087 | -0.008 | 2.926
10.5 | 0.555 | 0.18757 | -0.009 | 2.959
11 | 0.581 | 0.18319 | -0.009 | 3.17
11.5 | 0.607 | 0.18515 | -0.01 | 3.276
12 | 0.632 | 0.19329 | -0.01 | 3.271
12.5 | 0.658 | 0.19367 | -0.011 | 3.396
13 | 0.683 | 0.20377 | -0.011 | 3.352
13.5 | 0.708 | 0.20268 | -0.011 | 3.494
14 | 0.734 | 0.21263 | -0.012 | 3.45
14.5 | 0.758 | 0.21024 | -0.012 | 3.607
15 | 0.784 | 0.2169 | -0.013 | 3.613
15.5 | 0.809 | 0.22184 | -0.013 | 3.645
16 | 0.833 | 0.23291 | -0.014 | 3.577
16.5 | 0.858 | 0.23328 | -0.015 | 3.678
17 | 0.883 | 0.24404 | -0.015 | 3.617
17.5 | 0.908 | 0.24219 | -0.016 | 3.75
18 | 0.933 | 0.24826 | -0.017 | 3.759
18.5 | 0.96 | 0.26217 | -0.019 | 3.663
19 | 0.989 | 0.27891 | -0.02 | 3.545
19.5 | 1.011 | 0.31146 | -0.02 | 3.247
20 | 1.035 | 0.31316 | -0.021 | 3.305

## 16. Re 100k Mach 0.50 (2)
BIGFOIL.COM POLAR EXPORT
ea81006
EPPLER EA 8(-1)-006 |  |  |  | Cl Max: | 0.9979 | at alpha= | 20 | deg
XFOIL ncrit=9 |  |  |  | L/D Max: | 22.1732 | at alpha= | 3 | deg
Re: | 100000 |  |  | Cd Min: | 0.29103 | at alpha= | 20 | deg
Mach: | 0.5 |  |  | Cl=0 at alpha= | 0 | deg
|  |  |  | @ Cl=0.1, Cd= | 0.011588
|  |  |  | @ Cl=0.4, Cd= | 0.018138
|  |  |  | @ Cl=0.6, Cd= | 0.036866
alpha (deg) | Cl | Cd | Cm | Cl/Cd
-20 | -0.997 | 0.29024 | 0.1071 | -3.4351
-19.5 | -0.9759 | 0.28305 | 0.1012 | -3.4478
-19 | -0.9595 | 0.28098 | 0.0936 | -3.4148
-18 | -0.9143 | 0.25893 | 0.085 | -3.5311
-17.5 | -0.8912 | 0.24872 | 0.0815 | -3.5831
-17 | -0.8696 | 0.2402 | 0.077 | -3.6203
-16.5 | -0.8488 | 0.23204 | 0.0723 | -3.658
-16 | -0.8295 | 0.22471 | 0.0669 | -3.6914
-15.5 | -0.8179 | 0.22123 | 0.0597 | -3.6971
-15 | -0.7953 | 0.20975 | 0.0561 | -3.7917
-14.5 | -0.7699 | 0.19896 | 0.0542 | -3.8696
-14 | -0.7512 | 0.19088 | 0.0499 | -3.9355
-13.5 | -0.7411 | 0.1853 | 0.0435 | -3.9995
-13 | -0.742 | 0.18182 | 0.0358 | -4.081
-12.5 | -0.7016 | 0.16604 | 0.0376 | -4.2255
-12 | -0.6876 | 0.15828 | 0.0336 | -4.3442
-11.5 | -0.6814 | 0.1507 | 0.0284 | -4.5216
-11 | -0.6666 | 0.14265 | 0.0257 | -4.673
-10.5 | -0.6518 | 0.13362 | 0.0234 | -4.878
-10 | -0.6661 | 0.1285 | 0.0148 | -5.1837
-9.5 | -0.6525 | 0.11974 | 0.0132 | -5.4493
-9 | -0.6505 | 0.11221 | 0.0096 | -5.7972
-8.5 | -0.6236 | 0.1032 | 0.0121 | -6.0426
-8 | -0.6145 | 0.09551 | 0.0112 | -6.4339
-7.5 | -0.6314 | 0.08956 | 0.0062 | -7.05
-7 | -0.6126 | 0.08132 | 0.008 | -7.5332
-6.5 | -0.6132 | 0.07378 | 0.0074 | -8.3112
-6 | -0.6155 | 0.06658 | 0.0069 | -9.2445
-5.5 | -0.6344 | 0.04671 | -0.0168 | -13.5817
-5 | -0.6078 | 0.03848 | -0.0148 | -15.7952
-4.5 | -0.5733 | 0.03125 | -0.0117 | -18.3456
-4 | -0.5285 | 0.02594 | -0.0077 | -20.3739
-3.5 | -0.4757 | 0.02176 | -0.0045 | -21.8612
-3 | -0.4175 | 0.01882 | -0.0014 | -22.1838
-2.5 | -0.3636 | 0.0167 | 0.0019 | -21.7725
-2 | -0.3129 | 0.01527 | 0.0057 | -20.4912
-1.5 | -0.2627 | 0.01414 | 0.0092 | -18.5785
-1 | -0.2234 | 0.01154 | 0.0142 | -19.3588
-0.5 | -0.0285 | 0.01161 | -0.0062 | -2.4548
0 | 0 | 0.01155 | 0 | 0
0.5 | 0.0286 | 0.01161 | 0.0062 | 2.4634
1 | 0.2232 | 0.01155 | -0.0141 | 19.3247
1.5 | 0.2626 | 0.01414 | -0.0092 | 18.5714
2 | 0.3128 | 0.01527 | -0.0057 | 20.4846
2.5 | 0.3635 | 0.0167 | -0.0018 | 21.7665
3 | 0.4173 | 0.01882 | 0.0015 | 22.1732
3.5 | 0.4755 | 0.02176 | 0.0046 | 21.852
4 | 0.5284 | 0.02593 | 0.0078 | 20.3779
4.5 | 0.5732 | 0.03125 | 0.0117 | 18.3424
5 | 0.6077 | 0.03848 | 0.0148 | 15.7926
5.5 | 0.6351 | 0.04676 | 0.0168 | 13.5821
6 | 0.6154 | 0.06659 | -0.0071 | 9.2416
6.5 | 0.6169 | 0.07382 | -0.0069 | 8.3568
7 | 0.6143 | 0.08139 | -0.0079 | 7.5476
7.5 | 0.6321 | 0.08959 | -0.0062 | 7.0555
8 | 0.6156 | 0.09556 | -0.0111 | 6.442
8.5 | 0.6256 | 0.10336 | -0.012 | 6.0526
9 | 0.651 | 0.11222 | -0.0097 | 5.8011
9.5 | 0.6527 | 0.11974 | -0.0134 | 5.451
10 | 0.6667 | 0.12854 | -0.015 | 5.1867
10.5 | 0.6529 | 0.13372 | -0.0235 | 4.8826
11 | 0.667 | 0.14265 | -0.026 | 4.6758
11.5 | 0.6991 | 0.15469 | -0.0245 | 4.5194
12 | 0.6883 | 0.15834 | -0.0338 | 4.347
12.5 | 0.7025 | 0.16614 | -0.0378 | 4.2284
13 | 0.7428 | 0.18194 | -0.036 | 4.0827
13.5 | 0.7408 | 0.18512 | -0.0439 | 4.0017
14 | 0.7519 | 0.19101 | -0.0501 | 3.9364
14.5 | 0.7707 | 0.19913 | -0.0543 | 3.8703
15 | 0.7973 | 0.21062 | -0.0559 | 3.7855
15.5 | 0.8184 | 0.22129 | -0.0599 | 3.6983
16 | 0.8301 | 0.22494 | -0.0671 | 3.6903
16.5 | 0.8496 | 0.23233 | -0.0725 | 3.6569
17 | 0.8704 | 0.24054 | -0.0772 | 3.6185
17.5 | 0.8919 | 0.24913 | -0.0817 | 3.5801
18 | 0.9154 | 0.25971 | -0.0851 | 3.5247
19 | 0.9604 | 0.28164 | -0.0938 | 3.41
19.5 | 0.9768 | 0.28391 | -0.1014 | 3.4405
20 | 0.9979 | 0.29103 | -0.1074 | 3.4289

## 17. Re 250k Mach 0.00 (1)
BIGFOIL.COM POLAR EXPORT
ea81006
EPPLER EA 8(-1)-006 |  |  |  | Cl Max: | 0.733 | at alpha= | 10 | deg
JavaFoil+Calcfoil stall+Eppler ext transition |  |  |  | L/D Max: | 53.756 | at alpha= | 4 | deg
Re: | 250000 |  |  | Cd Min: | 0.00535 | at alpha= | 0.5 | deg
Mach: | 0 |  |  | Cl=0 at alpha= | 0 | deg
|  |  |  | @ Cl=0.1, Cd= | 0.0054016
|  |  |  | @ Cl=0.4, Cd= | 0.0081752
|  |  |  | @ Cl=0.6, Cd= | 0.16504
alpha (deg) | Cl | Cd | Cm | Cl/Cd
-15 | -0.566 | 0.16504 | 0.008 | -3.429
-14.5 | -0.593 | 0.15138 | 0.008 | -3.914
-14 | -0.618 | 0.14242 | 0.008 | -4.342
-13.5 | -0.643 | 0.12854 | 0.008 | -5.003
-13 | -0.666 | 0.11885 | 0.008 | -5.604
-12.5 | -0.686 | 0.10923 | 0.008 | -6.285
-12 | -0.704 | 0.10083 | 0.007 | -6.981
-11.5 | -0.718 | 0.09315 | 0.007 | -7.703
-11 | -0.727 | 0.08586 | 0.007 | -8.466
-10.5 | -0.732 | 0.07883 | 0.007 | -9.286
-10 | -0.733 | 0.07372 | 0.008 | -9.938
-9.5 | -0.727 | 0.06697 | 0.008 | -10.859
-9 | -0.716 | 0.0619 | 0.008 | -11.568
-8.5 | -0.699 | 0.0583 | 0.007 | -11.99
-8 | -0.676 | 0.05339 | 0.007 | -12.664
-7.5 | -0.648 | 0.04946 | 0.006 | -13.106
-7 | -0.617 | 0.04646 | 0.006 | -13.282
-6.5 | -0.581 | 0.04285 | 0.006 | -13.554
-6 | -0.54 | 0.04019 | 0.005 | -13.437
-5.5 | -0.498 | 0.03758 | 0.005 | -13.26
-5 | -0.456 | 0.03524 | 0.005 | -12.934
-4.5 | -0.413 | 0.03313 | 0.004 | -12.453
-4 | -0.451 | 0.0085 | 0.007 | -53.104
-3.5 | -0.396 | 0.00821 | 0.006 | -48.261
-3 | -0.341 | 0.00792 | 0.005 | -43.027
-2.5 | -0.284 | 0.00919 | 0.004 | -30.954
-2 | -0.228 | 0.00826 | 0.003 | -27.621
-1.5 | -0.171 | 0.00804 | 0.003 | -21.303
-1 | -0.114 | 0.00546 | 0.002 | -20.92
-0.5 | -0.057 | 0.00539 | 0.001 | -10.591
0 | 0 | 0.00538 | 0 | 0
0.5 | 0.058 | 0.00535 | -0.001 | 10.756
1 | 0.115 | 0.00542 | -0.002 | 21.236
1.5 | 0.172 | 0.00801 | -0.003 | 21.548
2 | 0.23 | 0.00822 | -0.003 | 27.941
2.5 | 0.287 | 0.00915 | -0.004 | 31.333
3 | 0.343 | 0.00788 | -0.005 | 43.548
3.5 | 0.399 | 0.00817 | -0.006 | 48.849
4 | 0.455 | 0.00846 | -0.007 | 53.756
4.5 | 0.413 | 0.03313 | -0.004 | 12.453
5 | 0.456 | 0.03524 | -0.005 | 12.934
5.5 | 0.498 | 0.03758 | -0.005 | 13.26
6 | 0.54 | 0.04019 | -0.005 | 13.437
6.5 | 0.581 | 0.04285 | -0.006 | 13.554
7 | 0.617 | 0.04646 | -0.006 | 13.282
7.5 | 0.648 | 0.04946 | -0.006 | 13.106
8 | 0.676 | 0.05339 | -0.007 | 12.664
8.5 | 0.699 | 0.0583 | -0.007 | 11.99
9 | 0.716 | 0.0619 | -0.008 | 11.568
9.5 | 0.727 | 0.06697 | -0.008 | 10.859
10 | 0.733 | 0.07372 | -0.008 | 9.938
10.5 | 0.732 | 0.07883 | -0.007 | 9.286
11 | 0.727 | 0.08586 | -0.007 | 8.466
11.5 | 0.718 | 0.09315 | -0.007 | 7.703
12 | 0.704 | 0.10083 | -0.007 | 6.981
12.5 | 0.686 | 0.10923 | -0.008 | 6.285
13 | 0.666 | 0.11885 | -0.008 | 5.604
13.5 | 0.643 | 0.12854 | -0.008 | 5.003
14 | 0.618 | 0.14242 | -0.008 | 4.342
14.5 | 0.593 | 0.15138 | -0.008 | 3.914
15 | 0.566 | 0.16504 | -0.008 | 3.429

## 18. Re 250k Mach 0.00 (2)
BIGFOIL.COM POLAR EXPORT
ea81006
EPPLER EA 8(-1)-006 |  |  |  | Cl Max: | 0.695 | at alpha= | 8 | deg
XFOIL ncrit=9 |  |  |  | L/D Max: | 27.4469 | at alpha= | 4 | deg
Re: | 250000 |  |  | Cd Min: | 0.12195 | at alpha= | 11 | deg
Mach: | 0 |  |  | Cl=0 at alpha= | 0.0025543 | deg
|  |  |  | @ Cl=0.1, Cd= | 0.0095971
|  |  |  | @ Cl=0.4, Cd= | 0.014623
|  |  |  | @ Cl=0.6, Cd= | 0.026051
alpha (deg) | Cl | Cd | Cm | Cl/Cd
0 | -0.0004 | 0.00685 | 0.0001 | -0.058394
0.5 | 0.0779 | 0.00939 | -0.0028 | 8.2961
1 | 0.1857 | 0.0104 | -0.014 | 17.8558
1.5 | 0.2299 | 0.01079 | -0.0119 | 21.3068
2 | 0.2726 | 0.01156 | -0.0095 | 23.5813
2.5 | 0.3157 | 0.01244 | -0.007 | 25.3778
3 | 0.3599 | 0.01347 | -0.0046 | 26.7186
3.5 | 0.4058 | 0.01479 | -0.0024 | 27.4375
4 | 0.4526 | 0.01649 | -0.0005 | 27.4469
5.5 | 0.5866 | 0.02436 | 0.0058 | 24.0805
6 | 0.6248 | 0.02918 | 0.0089 | 21.4119
6.5 | 0.6554 | 0.03667 | 0.0126 | 17.8729
7 | 0.6716 | 0.05018 | 0.0139 | 13.3838
7.5 | 0.6886 | 0.0588 | 0.0155 | 11.7109
8 | 0.695 | 0.06732 | 0.016 | 10.3238
8.5 | 0.6904 | 0.07586 | 0.0146 | 9.101
9 | 0.6676 | 0.08618 | 0.0076 | 7.7466
9.5 | 0.6553 | 0.09759 | -0.0043 | 6.7148
10 | 0.6531 | 0.10687 | -0.0105 | 6.1112
10.5 | 0.6552 | 0.11538 | -0.0146 | 5.6786
11 | 0.6665 | 0.12195 | -0.0159 | 5.4654

## 19. Re 250k Mach 0.10 (1)
BIGFOIL.COM POLAR EXPORT
ea81006
EPPLER EA 8(-1)-006 |  |  |  | Cl Max: | 0.727 | at alpha= | 10 | deg
JavaFoil+Calcfoil stall+Eppler ext transition |  |  |  | L/D Max: | 54.166 | at alpha= | 4 | deg
Re: | 250000 |  |  | Cd Min: | 0.00534 | at alpha= | 0.5 | deg
Mach: | 0.1 |  |  | Cl=0 at alpha= | 0 | deg
|  |  |  | @ Cl=0.1, Cd= | 0.0053907
|  |  |  | @ Cl=0.4, Cd= | 0.0081348
|  |  |  | @ Cl=0.6, Cd= | 0.17718
alpha (deg) | Cl | Cd | Cm | Cl/Cd
-15 | -0.524 | 0.17718 | 0.008 | -2.958
-14.5 | -0.554 | 0.15928 | 0.008 | -3.478
-14 | -0.584 | 0.14702 | 0.008 | -3.97
-13.5 | -0.612 | 0.13418 | 0.008 | -4.563
-13 | -0.639 | 0.12251 | 0.008 | -5.217
-12.5 | -0.664 | 0.11244 | 0.008 | -5.902
-12 | -0.685 | 0.10384 | 0.007 | -6.596
-11.5 | -0.702 | 0.09498 | 0.007 | -7.395
-11 | -0.715 | 0.08745 | 0.007 | -8.179
-10.5 | -0.723 | 0.08043 | 0.007 | -8.99
-10 | -0.727 | 0.07537 | 0.008 | -9.642
-9.5 | -0.724 | 0.06837 | 0.008 | -10.587
-9 | -0.715 | 0.06272 | 0.008 | -11.393
-8.5 | -0.699 | 0.05862 | 0.007 | -11.922
-8 | -0.677 | 0.05319 | 0.007 | -12.725
-7.5 | -0.65 | 0.04985 | 0.006 | -13.047
-7 | -0.619 | 0.0464 | 0.006 | -13.341
-6.5 | -0.583 | 0.04297 | 0.006 | -13.567
-6 | -0.542 | 0.04028 | 0.005 | -13.46
-5.5 | -0.5 | 0.03766 | 0.005 | -13.29
-5 | -0.458 | 0.03529 | 0.005 | -12.973
-4.5 | -0.414 | 0.03317 | 0.004 | -12.492
-4 | -0.454 | 0.00848 | 0.007 | -53.503
-3.5 | -0.398 | 0.00818 | 0.006 | -48.696
-3 | -0.342 | 0.00789 | 0.005 | -43.387
-2.5 | -0.286 | 0.00918 | 0.004 | -31.127
-2 | -0.229 | 0.00823 | 0.003 | -27.827
-1.5 | -0.172 | 0.00802 | 0.003 | -21.472
-1 | -0.115 | 0.00545 | 0.002 | -21.072
-0.5 | -0.057 | 0.00538 | 0.001 | -10.674
0 | 0 | 0.00535 | 0 | 0
0.5 | 0.058 | 0.00534 | -0.001 | 10.841
1 | 0.116 | 0.00541 | -0.002 | 21.393
1.5 | 0.173 | 0.00798 | -0.003 | 21.722
2 | 0.231 | 0.0082 | -0.003 | 28.152
2.5 | 0.288 | 0.00914 | -0.004 | 31.512
3 | 0.345 | 0.00785 | -0.005 | 43.917
3.5 | 0.401 | 0.00814 | -0.006 | 49.294
4 | 0.457 | 0.00844 | -0.007 | 54.166
4.5 | 0.414 | 0.03317 | -0.004 | 12.492
5 | 0.458 | 0.03529 | -0.005 | 12.973
5.5 | 0.5 | 0.03766 | -0.005 | 13.29
6 | 0.542 | 0.04028 | -0.005 | 13.46
6.5 | 0.583 | 0.04297 | -0.006 | 13.567
7 | 0.619 | 0.0464 | -0.006 | 13.341
7.5 | 0.65 | 0.04985 | -0.006 | 13.047
8 | 0.677 | 0.05319 | -0.007 | 12.725
8.5 | 0.699 | 0.05862 | -0.007 | 11.922
9 | 0.715 | 0.06272 | -0.008 | 11.393
9.5 | 0.724 | 0.06837 | -0.008 | 10.587
10 | 0.727 | 0.07537 | -0.008 | 9.642
10.5 | 0.723 | 0.08043 | -0.007 | 8.99
11 | 0.715 | 0.08745 | -0.007 | 8.179
11.5 | 0.702 | 0.09498 | -0.007 | 7.395
12 | 0.685 | 0.10384 | -0.007 | 6.596
12.5 | 0.664 | 0.11244 | -0.008 | 5.902
13 | 0.639 | 0.12251 | -0.008 | 5.217
13.5 | 0.612 | 0.13418 | -0.008 | 4.563
14 | 0.584 | 0.14702 | -0.008 | 3.97
14.5 | 0.554 | 0.15928 | -0.008 | 3.478
15 | 0.524 | 0.17718 | -0.008 | 2.958

## 20. Re 250k Mach 0.10 (2)
BIGFOIL.COM POLAR EXPORT
ea81006
EPPLER EA 8(-1)-006 |  |  |  | Cl Max: | 0.8861 | at alpha= | 20 | deg
XFOIL ncrit=9 |  |  |  | L/D Max: | 27.4445 | at alpha= | 3.5 | deg
Re: | 250000 |  |  | Cd Min: | 0.25865 | at alpha= | 20 | deg
Mach: | 0.1 |  |  | Cl=0 at alpha= | 0 | deg
|  |  |  | @ Cl=0.1, Cd= | 0.0096173
|  |  |  | @ Cl=0.4, Cd= | 0.014635
|  |  |  | @ Cl=0.6, Cd= | 0.026121
alpha (deg) | Cl | Cd | Cm | Cl/Cd
-11 | -0.6599 | 0.12356 | 0.0177 | -5.3407
-10.5 | -0.6532 | 0.1159 | 0.0148 | -5.6359
-10 | -0.6509 | 0.10739 | 0.0106 | -6.0611
-9.5 | -0.6544 | 0.09789 | 0.0032 | -6.6851
-9 | -0.6654 | 0.08668 | -0.0082 | -7.6765
-8.5 | -0.6871 | 0.07667 | -0.0146 | -8.9618
-8 | -0.6937 | 0.06804 | -0.0162 | -10.1955
-7.5 | -0.6877 | 0.05949 | -0.0158 | -11.5599
-7 | -0.6904 | 0.04117 | -0.0145 | -16.7695
-6.5 | -0.6571 | 0.03708 | -0.0131 | -17.7211
-6 | -0.6267 | 0.02986 | -0.0095 | -20.9879
-5.5 | -0.5895 | 0.02465 | -0.006 | -23.9148
-5 | -0.5449 | 0.02262 | -0.0037 | -24.0893
-4.5 | -0.5015 | 0.0194 | -0.0017 | -25.8505
-4 | -0.4554 | 0.01664 | 0.0004 | -27.3678
-3.5 | -0.4083 | 0.01487 | 0.0024 | -27.458
-3 | -0.3622 | 0.01354 | 0.0046 | -26.7504
-2.5 | -0.3176 | 0.01249 | 0.007 | -25.4283
-2 | -0.2744 | 0.0116 | 0.0095 | -23.6552
-1.5 | -0.2315 | 0.01082 | 0.012 | -21.3956
-1 | -0.1871 | 0.01043 | 0.0141 | -17.9386
-0.5 | -0.0768 | 0.00941 | 0.0025 | -8.1615
0 | 0 | 0.00686 | 0 | 0
0.5 | 0.0754 | 0.00939 | -0.0022 | 8.0298
1 | 0.1869 | 0.01042 | -0.0141 | 17.9367
1.5 | 0.2313 | 0.01082 | -0.012 | 21.3771
2 | 0.2741 | 0.01162 | -0.0095 | 23.5886
2.5 | 0.3175 | 0.01249 | -0.007 | 25.4203
3 | 0.362 | 0.01353 | -0.0046 | 26.7554
3.5 | 0.4081 | 0.01487 | -0.0023 | 27.4445
4 | 0.4552 | 0.01663 | -0.0003 | 27.3722
4.5 | 0.5014 | 0.01941 | 0.0017 | 25.832
5 | 0.5448 | 0.02262 | 0.0037 | 24.0849
5.5 | 0.5894 | 0.02464 | 0.006 | 23.9205
6 | 0.6267 | 0.02985 | 0.0095 | 20.995
6.5 | 0.6562 | 0.0375 | 0.0131 | 17.4987
7 | 0.687 | 0.04216 | 0.0139 | 16.2951
7.5 | 0.688 | 0.05951 | 0.0157 | 11.5611
8 | 0.6932 | 0.06811 | 0.0161 | 10.1777
8.5 | 0.6877 | 0.07671 | 0.0145 | 8.9649
9 | 0.6658 | 0.08674 | 0.0079 | 7.6758
9.5 | 0.6546 | 0.09805 | -0.0037 | 6.6762
10 | 0.6517 | 0.10745 | -0.0107 | 6.0651
10.5 | 0.6539 | 0.116 | -0.015 | 5.6371
11 | 0.6637 | 0.12294 | -0.0169 | 5.3986
11.5 | 0.6796 | 0.13067 | -0.0155 | 5.2009
12 | 0.6811 | 0.14168 | -0.0197 | 4.8073
12.5 | 0.6873 | 0.15014 | -0.0245 | 4.5777
13 | 0.6895 | 0.15779 | -0.031 | 4.3697
13.5 | 0.6962 | 0.16518 | -0.0363 | 4.2148
14 | 0.7078 | 0.1727 | -0.0398 | 4.0984
14.5 | 0.721 | 0.17996 | -0.043 | 4.0064
15 | 0.7368 | 0.18728 | -0.0452 | 3.9342
15.5 | 0.7596 | 0.19916 | -0.0456 | 3.814
16 | 0.7626 | 0.20375 | -0.0525 | 3.7428
16.5 | 0.7754 | 0.21005 | -0.0581 | 3.6915
17 | 0.7908 | 0.21711 | -0.062 | 3.6424
17.5 | 0.8065 | 0.22391 | -0.0656 | 3.6019
18 | 0.823 | 0.23081 | -0.0686 | 3.5657
18.5 | 0.8437 | 0.24194 | -0.0701 | 3.4872
19 | 0.8556 | 0.24717 | -0.0755 | 3.4616
19.5 | 0.8694 | 0.25244 | -0.0809 | 3.444
20 | 0.8861 | 0.25865 | -0.086 | 3.4259

## 21. Re 250k Mach 0.25 (1)
BIGFOIL.COM POLAR EXPORT
ea81006
EPPLER EA 8(-1)-006 |  |  |  | Cl Max: | 0.696 | at alpha= | 9 | deg
JavaFoil+Calcfoil stall+Eppler ext transition |  |  |  | L/D Max: | 50.878 | at alpha= | 3.5 | deg
Re: | 250000 |  |  | Cd Min: | 0.00529 | at alpha= | 0.5 | deg
Mach: | 0.25 |  |  | Cl=0 at alpha= | 0 | deg
|  |  |  | @ Cl=0.1, Cd= | 0.0069847
|  |  |  | @ Cl=0.4, Cd= | 0.31355
|  |  |  | @ Cl=0.6, Cd= | 0.31355
alpha (deg) | Cl | Cd | Cm | Cl/Cd
-14 | -0.243 | 0.31355 | 0.009 | -0.776
-13.5 | -0.322 | 0.22645 | 0.008 | -1.42
-13 | -0.392 | 0.18368 | 0.008 | -2.133
-12.5 | -0.457 | 0.15345 | 0.007 | -2.975
-12 | -0.515 | 0.1316 | 0.007 | -3.916
-11.5 | -0.568 | 0.11464 | 0.007 | -4.95
-11 | -0.612 | 0.10113 | 0.007 | -6.05
-10.5 | -0.647 | 0.0906 | 0.007 | -7.143
-10 | -0.673 | 0.08103 | 0.007 | -8.303
-9.5 | -0.69 | 0.07424 | 0.008 | -9.289
-9 | -0.696 | 0.06616 | 0.008 | -10.519
-8.5 | -0.692 | 0.06189 | 0.007 | -11.186
-8 | -0.679 | 0.05555 | 0.007 | -12.219
-7.5 | -0.658 | 0.05146 | 0.007 | -12.778
-7 | -0.63 | 0.04728 | 0.006 | -13.324
-6.5 | -0.595 | 0.04409 | 0.006 | -13.483
-6 | -0.554 | 0.04078 | 0.005 | -13.587
-5.5 | -0.512 | 0.03804 | 0.005 | -13.459
-5 | -0.469 | 0.03557 | 0.005 | -13.184
-4.5 | -0.425 | 0.03345 | 0.004 | -12.695
-4 | -0.38 | 0.03149 | 0.004 | -12.057
-3.5 | -0.409 | 0.00813 | 0.006 | -50.242
-3 | -0.351 | 0.00783 | 0.005 | -44.905
-2.5 | -0.293 | 0.00922 | 0.004 | -31.832
-2 | -0.235 | 0.00819 | 0.004 | -28.736
-1.5 | -0.177 | 0.00795 | 0.003 | -22.234
-1 | -0.118 | 0.00781 | 0.002 | -15.117
-0.5 | -0.059 | 0.00533 | 0.001 | -11.062
0 | 0 | 0.00535 | 0 | 0
0.5 | 0.059 | 0.00529 | -0.001 | 11.236
1 | 0.119 | 0.00777 | -0.002 | 15.298
1.5 | 0.178 | 0.00792 | -0.003 | 22.5
2 | 0.237 | 0.00815 | -0.004 | 29.082
2.5 | 0.296 | 0.00918 | -0.004 | 32.235
3 | 0.354 | 0.00779 | -0.005 | 45.471
3.5 | 0.412 | 0.00809 | -0.006 | 50.878
4 | 0.38 | 0.03149 | -0.004 | 12.057
4.5 | 0.425 | 0.03345 | -0.004 | 12.695
5 | 0.469 | 0.03557 | -0.005 | 13.184
5.5 | 0.512 | 0.03804 | -0.005 | 13.459
6 | 0.554 | 0.04078 | -0.005 | 13.587
6.5 | 0.595 | 0.04409 | -0.006 | 13.483
7 | 0.63 | 0.04728 | -0.006 | 13.324
7.5 | 0.658 | 0.05146 | -0.006 | 12.778
8 | 0.679 | 0.05555 | -0.007 | 12.219
8.5 | 0.692 | 0.06189 | -0.007 | 11.186
9 | 0.696 | 0.06616 | -0.008 | 10.519
9.5 | 0.69 | 0.07424 | -0.007 | 9.289
10 | 0.673 | 0.08103 | -0.007 | 8.303
10.5 | 0.647 | 0.0906 | -0.007 | 7.143
11 | 0.612 | 0.10113 | -0.007 | 6.05
11.5 | 0.568 | 0.11464 | -0.007 | 4.95
12 | 0.515 | 0.1316 | -0.007 | 3.916
12.5 | 0.457 | 0.15345 | -0.007 | 2.975
13 | 0.392 | 0.18368 | -0.008 | 2.133
13.5 | 0.322 | 0.22645 | -0.008 | 1.42
14 | 0.243 | 0.31355 | -0.009 | 0.776

## 22. Re 250k Mach 0.25 (2)
BIGFOIL.COM POLAR EXPORT
ea81006
EPPLER EA 8(-1)-006 |  |  |  | Cl Max: | 0.9042 | at alpha= | 20 | deg
XFOIL ncrit=9 |  |  |  | L/D Max: | 27.4154 | at alpha= | 3.5 | deg
Re: | 250000 |  |  | Cd Min: | 0.26365 | at alpha= | 20 | deg
Mach: | 0.25 |  |  | Cl=0 at alpha= | 0 | deg
|  |  |  | @ Cl=0.1, Cd= | 0.0097483
|  |  |  | @ Cl=0.4, Cd= | 0.014714
|  |  |  | @ Cl=0.6, Cd= | 0.027826
alpha (deg) | Cl | Cd | Cm | Cl/Cd
-11.5 | -0.6686 | 0.134 | 0.021 | -4.9896
-11 | -0.654 | 0.12709 | 0.0202 | -5.146
-10.5 | -0.6484 | 0.11886 | 0.0163 | -5.4552
-10 | -0.6476 | 0.11021 | 0.01 | -5.8761
-9.5 | -0.6499 | 0.10094 | 0.0022 | -6.4385
-9 | -0.6546 | 0.09049 | -0.0065 | -7.2339
-8.5 | -0.6715 | 0.08037 | -0.0142 | -8.3551
-8 | -0.6829 | 0.0717 | -0.0165 | -9.5244
-7.5 | -0.6826 | 0.06297 | -0.017 | -10.8401
-6.5 | -0.6584 | 0.04175 | -0.0155 | -15.7701
-6 | -0.6344 | 0.03355 | -0.0124 | -18.9091
-5.5 | -0.5995 | 0.02768 | -0.0082 | -21.6582
-5 | -0.5602 | 0.02357 | -0.0057 | -23.7675
-4.5 | -0.5167 | 0.02015 | -0.0029 | -25.6427
-4 | -0.4695 | 0.0176 | -0.0003 | -26.6761
-3.5 | -0.4212 | 0.01536 | 0.0019 | -27.4219
-3 | -0.3736 | 0.0139 | 0.0043 | -26.8777
-2.5 | -0.3276 | 0.01276 | 0.0069 | -25.674
-2 | -0.2827 | 0.01193 | 0.0095 | -23.6966
-1.5 | -0.2392 | 0.01099 | 0.0122 | -21.7652
-1 | -0.187 | 0.01052 | 0.0131 | -17.7757
-0.5 | -0.0666 | 0.00945 | 0 | -7.0476
0 | 0 | 0.00691 | 0 | 0
0.5 | 0.0658 | 0.00944 | 0.0002 | 6.9703
1 | 0.1856 | 0.01052 | -0.0128 | 17.6426
1.5 | 0.239 | 0.01099 | -0.0122 | 21.747
2 | 0.2823 | 0.01196 | -0.0095 | 23.6037
2.5 | 0.3274 | 0.01276 | -0.0069 | 25.6583
3 | 0.3734 | 0.0139 | -0.0043 | 26.8633
3.5 | 0.4211 | 0.01536 | -0.0018 | 27.4154
4 | 0.4694 | 0.01757 | 0.0003 | 26.716
4.5 | 0.5165 | 0.02018 | 0.003 | 25.5946
5 | 0.5601 | 0.02356 | 0.0057 | 23.7733
5.5 | 0.5993 | 0.02771 | 0.0082 | 21.6276
6 | 0.6344 | 0.03354 | 0.0123 | 18.9147
6.5 | 0.6578 | 0.04192 | 0.0154 | 15.6918
7 | 0.6723 | 0.05417 | 0.0161 | 12.4109
8 | 0.6823 | 0.0718 | 0.0164 | 9.5028
8.5 | 0.6725 | 0.08043 | 0.0141 | 8.3613
9 | 0.6552 | 0.09053 | 0.0063 | 7.2374
9.5 | 0.6504 | 0.10106 | -0.0025 | 6.4358
10 | 0.6483 | 0.11028 | -0.0102 | 5.8787
10.5 | 0.649 | 0.11899 | -0.0166 | 5.4542
11 | 0.6554 | 0.127 | -0.0202 | 5.1606
11.5 | 0.6665 | 0.13444 | -0.0223 | 4.9576
12 | 0.6822 | 0.14484 | -0.0211 | 4.71
12.5 | 0.6904 | 0.15338 | -0.0256 | 4.5012
13 | 0.6966 | 0.16138 | -0.0311 | 4.3165
13.5 | 0.7004 | 0.16801 | -0.0378 | 4.1688
14 | 0.7129 | 0.17564 | -0.0418 | 4.0589
14.5 | 0.7269 | 0.18309 | -0.0453 | 3.9702
15 | 0.7422 | 0.19041 | -0.0484 | 3.8979
15.5 | 0.77 | 0.20307 | -0.0476 | 3.7918
16 | 0.7755 | 0.20812 | -0.054 | 3.7262
16.5 | 0.7867 | 0.21353 | -0.0604 | 3.6843
17 | 0.8031 | 0.22074 | -0.0648 | 3.6382
17.5 | 0.8199 | 0.22786 | -0.0687 | 3.5983
18 | 0.8369 | 0.23483 | -0.0724 | 3.5639
18.5 | 0.8558 | 0.24332 | -0.0747 | 3.5172
19 | 0.8736 | 0.25265 | -0.0783 | 3.4577
19.5 | 0.8878 | 0.25805 | -0.0838 | 3.4404
20 | 0.9042 | 0.26365 | -0.0896 | 3.4295

## 23. Re 250k Mach 0.50 (1)
BIGFOIL.COM POLAR EXPORT
ea81006
EPPLER EA 8(-1)-006 |  |  |  | Cl Max: | 1.036 | at alpha= | 20 | deg
JavaFoil+Calcfoil stall+Eppler ext transition |  |  |  | L/D Max: | 47.722 | at alpha= | 3 | deg
Re: | 250000 |  |  | Cd Min: | 0.0056 | at alpha= | 0.5 | deg
Mach: | 0.5 |  |  | Cl=0 at alpha= | 0 | deg
|  |  |  | @ Cl=0.1, Cd= | 0.0068179
|  |  |  | @ Cl=0.4, Cd= | 0.032101
|  |  |  | @ Cl=0.6, Cd= | 0.14568
alpha (deg) | Cl | Cd | Cm | Cl/Cd
-20 | -1.036 | 0.24608 | 0.021 | -4.209
-19.5 | -1.012 | 0.24324 | 0.021 | -4.16
-19 | -0.992 | 0.22861 | 0.021 | -4.339
-18.5 | -0.966 | 0.20875 | 0.02 | -4.627
-18 | -0.937 | 0.20838 | 0.019 | -4.499
-17.5 | -0.911 | 0.20813 | 0.017 | -4.378
-17 | -0.886 | 0.19861 | 0.017 | -4.459
-16.5 | -0.86 | 0.18928 | 0.016 | -4.544
-16 | -0.835 | 0.18418 | 0.015 | -4.531
-15.5 | -0.81 | 0.18638 | 0.014 | -4.346
-15 | -0.785 | 0.17931 | 0.014 | -4.377
-14.5 | -0.759 | 0.17207 | 0.013 | -4.414
-14 | -0.734 | 0.16597 | 0.013 | -4.425
-13.5 | -0.709 | 0.16277 | 0.012 | -4.356
-13 | -0.684 | 0.15672 | 0.012 | -4.362
-12.5 | -0.658 | 0.15175 | 0.011 | -4.338
-12 | -0.633 | 0.14722 | 0.011 | -4.297
-11.5 | -0.607 | 0.14657 | 0.01 | -4.141
-11 | -0.581 | 0.14326 | 0.01 | -4.057
-10.5 | -0.555 | 0.13929 | 0.009 | -3.987
-10 | -0.53 | 0.13413 | 0.009 | -3.949
-9.5 | -0.504 | 0.1296 | 0.008 | -3.886
-9 | -0.478 | 0.12679 | 0.008 | -3.767
-8.5 | -0.451 | 0.12652 | 0.007 | -3.569
-8 | -0.425 | 0.12133 | 0.007 | -3.505
-7.5 | -0.398 | 0.09811 | 0.005 | -4.056
-7 | -0.606 | 0.06074 | 0.006 | -9.98
-6.5 | -0.617 | 0.05181 | 0.006 | -11.903
-6 | -0.589 | 0.04597 | 0.006 | -12.806
-5.5 | -0.553 | 0.04169 | 0.005 | -13.261
-5 | -0.512 | 0.03815 | 0.005 | -13.411
-4.5 | -0.467 | 0.03526 | 0.005 | -13.24
-4 | -0.419 | 0.03288 | 0.004 | -12.756
-3.5 | -0.37 | 0.03087 | 0.004 | -11.988
-3 | -0.391 | 0.0083 | 0.006 | -47.138
-2.5 | -0.327 | 0.00973 | 0.005 | -33.618
-2 | -0.263 | 0.00849 | 0.004 | -30.95
-1.5 | -0.197 | 0.0083 | 0.003 | -23.806
-1 | -0.132 | 0.00804 | 0.002 | -16.409
-0.5 | -0.066 | 0.00564 | 0.001 | -11.69
0 | 0 | 0.00564 | 0 | 0
0.5 | 0.066 | 0.0056 | -0.001 | 11.867
1 | 0.133 | 0.008 | -0.002 | 16.604
1.5 | 0.199 | 0.00826 | -0.003 | 24.089
2 | 0.265 | 0.00845 | -0.004 | 31.318
2.5 | 0.33 | 0.00969 | -0.005 | 34.037
3 | 0.394 | 0.00826 | -0.006 | 47.722
3.5 | 0.37 | 0.03087 | -0.004 | 11.988
4 | 0.419 | 0.03288 | -0.004 | 12.756
4.5 | 0.467 | 0.03526 | -0.005 | 13.24
5 | 0.512 | 0.03815 | -0.005 | 13.411
5.5 | 0.553 | 0.04169 | -0.005 | 13.261
6 | 0.589 | 0.04597 | -0.006 | 12.806
6.5 | 0.617 | 0.05181 | -0.006 | 11.903
7 | 0.606 | 0.06074 | -0.006 | 9.98
7.5 | 0.398 | 0.09811 | -0.005 | 4.056
8 | 0.425 | 0.12133 | -0.007 | 3.505
8.5 | 0.451 | 0.12652 | -0.007 | 3.569
9 | 0.478 | 0.12679 | -0.008 | 3.767
9.5 | 0.504 | 0.1296 | -0.008 | 3.886
10 | 0.53 | 0.13413 | -0.009 | 3.949
10.5 | 0.555 | 0.13929 | -0.009 | 3.987
11 | 0.581 | 0.14326 | -0.01 | 4.057
11.5 | 0.607 | 0.14657 | -0.01 | 4.141
12 | 0.633 | 0.14722 | -0.011 | 4.297
12.5 | 0.658 | 0.15175 | -0.011 | 4.338
13 | 0.684 | 0.15672 | -0.011 | 4.362
13.5 | 0.709 | 0.16277 | -0.012 | 4.356
14 | 0.734 | 0.16597 | -0.013 | 4.425
14.5 | 0.759 | 0.17207 | -0.013 | 4.414
15 | 0.785 | 0.17284 | -0.014 | 4.541
15.5 | 0.81 | 0.17977 | -0.014 | 4.507
16 | 0.835 | 0.18453 | -0.015 | 4.524
16.5 | 0.86 | 0.18757 | -0.016 | 4.586
17 | 0.885 | 0.19531 | -0.016 | 4.533
17.5 | 0.911 | 0.19789 | -0.017 | 4.606
18 | 0.937 | 0.20838 | -0.018 | 4.499
18.5 | 0.966 | 0.20875 | -0.02 | 4.627
19 | 0.992 | 0.22861 | -0.021 | 4.339
19.5 | 1.012 | 0.24324 | -0.021 | 4.16
20 | 1.036 | 0.24608 | -0.021 | 4.209

## 24. Re 250k Mach 0.50 (2)
BIGFOIL.COM POLAR EXPORT
ea81006
EPPLER EA 8(-1)-006 |  |  |  | Cl Max: | 0.9737 | at alpha= | 19.5 | deg
XFOIL ncrit=9 |  |  |  | L/D Max: | 27.1429 | at alpha= | 3 | deg
Re: | 250000 |  |  | Cd Min: | 0.28107 | at alpha= | 19.5 | deg
Mach: | 0.5 |  |  | Cl=0 at alpha= | 0 | deg
|  |  |  | @ Cl=0.1, Cd= | 0.010334
|  |  |  | @ Cl=0.4, Cd= | 0.014893
|  |  |  | @ Cl=0.6, Cd= | 0.031031
alpha (deg) | Cl | Cd | Cm | Cl/Cd
-19.5 | -0.9729 | 0.28057 | 0.1011 | -3.4676
-19 | -0.9516 | 0.27179 | 0.0968 | -3.5012
-18.5 | -0.9302 | 0.26352 | 0.0919 | -3.5299
-18 | -0.909 | 0.25518 | 0.087 | -3.5622
-17.5 | -0.8875 | 0.24683 | 0.0819 | -3.5956
-17 | -0.868 | 0.24009 | 0.0753 | -3.6153
-16.5 | -0.8526 | 0.23422 | 0.0686 | -3.6402
-16 | -0.8262 | 0.22117 | 0.0671 | -3.7356
-15.5 | -0.8054 | 0.21289 | 0.0632 | -3.7832
-15 | -0.7855 | 0.20463 | 0.0589 | -3.8386
-14.5 | -0.7662 | 0.19649 | 0.0539 | -3.8994
-14 | -0.7532 | 0.19025 | 0.047 | -3.959
-13.5 | -0.7425 | 0.1833 | 0.041 | -4.0507
-13 | -0.7279 | 0.17479 | 0.0359 | -4.1644
-12.5 | -0.6993 | 0.16208 | 0.0365 | -4.3145
-12 | -0.6819 | 0.15405 | 0.0337 | -4.4265
-11.5 | -0.6686 | 0.14595 | 0.0294 | -4.581
-11 | -0.6637 | 0.13857 | 0.0223 | -4.7896
-10.5 | -0.6564 | 0.13005 | 0.0165 | -5.0473
-10 | -0.6481 | 0.12109 | 0.0116 | -5.3522
-9.5 | -0.6406 | 0.11181 | 0.0067 | -5.7294
-9 | -0.6291 | 0.10168 | 0.0073 | -6.1871
-8.5 | -0.6187 | 0.09402 | 0.0059 | -6.5805
-8 | -0.6174 | 0.08549 | -0.0008 | -7.2219
-7.5 | -0.6251 | 0.07479 | -0.0137 | -8.3581
-7 | -0.6423 | 0.0661 | -0.0186 | -9.7171
-6 | -0.6369 | 0.04589 | -0.0197 | -13.8788
-5.5 | -0.6254 | 0.03773 | -0.0176 | -16.5757
-5 | -0.6024 | 0.03145 | -0.0143 | -19.1542
-4.5 | -0.5689 | 0.0257 | -0.0094 | -22.1362
-4 | -0.5278 | 0.02132 | -0.005 | -24.7561
-3.5 | -0.4786 | 0.01813 | -0.0008 | -26.3982
-3 | -0.4258 | 0.01568 | 0.0026 | -27.1556
-2.5 | -0.3728 | 0.01405 | 0.0061 | -26.5338
-2 | -0.3218 | 0.01286 | 0.0095 | -25.0233
-1.5 | -0.2726 | 0.01186 | 0.0129 | -22.9848
-1 | -0.1577 | 0.01077 | 0.003 | -14.6425
-0.5 | -0.0369 | 0.00986 | -0.0068 | -3.7424
0 | 0 | 0.0079 | 0 | 0
0.5 | 0.0363 | 0.00985 | 0.0069 | 3.6853
1 | 0.1562 | 0.01076 | -0.0027 | 14.5167
1.5 | 0.2725 | 0.01186 | -0.0129 | 22.9764
2 | 0.3216 | 0.01286 | -0.0095 | 25.0078
2.5 | 0.3726 | 0.01405 | -0.006 | 26.5196
3 | 0.4256 | 0.01568 | -0.0026 | 27.1429
3.5 | 0.4784 | 0.01812 | 0.0008 | 26.4018
4 | 0.5277 | 0.02131 | 0.005 | 24.763
4.5 | 0.5688 | 0.02571 | 0.0094 | 22.1237
5 | 0.6024 | 0.03144 | 0.0144 | 19.1603
5.5 | 0.6256 | 0.03773 | 0.0176 | 16.581
6 | 0.6372 | 0.04587 | 0.0197 | 13.8914
6.5 | 0.6481 | 0.0578 | 0.02 | 11.2128
7 | 0.6409 | 0.06612 | 0.0184 | 9.693
7.5 | 0.6264 | 0.07476 | 0.014 | 8.3788
8 | 0.6153 | 0.08583 | -0.0017 | 7.1688
8.5 | 0.6182 | 0.09444 | -0.0065 | 6.546
9 | 0.6302 | 0.10167 | -0.0072 | 6.1985
9.5 | 0.6414 | 0.11189 | -0.0069 | 5.7324
10 | 0.649 | 0.12116 | -0.0117 | 5.3566
10.5 | 0.6568 | 0.13015 | -0.0168 | 5.0465
11 | 0.6644 | 0.13865 | -0.0225 | 4.7919
11.5 | 0.6696 | 0.14602 | -0.0295 | 4.5857
12 | 0.6829 | 0.15405 | -0.0338 | 4.433
12.5 | 0.7002 | 0.16214 | -0.0366 | 4.3185
13 | 0.7286 | 0.17489 | -0.0361 | 4.166
13.5 | 0.7426 | 0.18336 | -0.0414 | 4.05
14 | 0.7535 | 0.19022 | -0.0474 | 3.9612
14.5 | 0.767 | 0.19665 | -0.0541 | 3.9003
15 | 0.7862 | 0.20482 | -0.059 | 3.8385
15.5 | 0.8062 | 0.21306 | -0.0634 | 3.7839
16 | 0.8269 | 0.2214 | -0.0673 | 3.7349
16.5 | 0.8532 | 0.23439 | -0.0689 | 3.6401
17 | 0.869 | 0.24055 | -0.0754 | 3.6126
17.5 | 0.8883 | 0.24718 | -0.0822 | 3.5937
18 | 0.9097 | 0.25565 | -0.0873 | 3.5584
18.5 | 0.9311 | 0.26403 | -0.0922 | 3.5265
19 | 0.9524 | 0.27233 | -0.097 | 3.4972
19.5 | 0.9737 | 0.28107 | -0.1014 | 3.4643

## 25. Re 500k Mach 0.00 (1)
BIGFOIL.COM POLAR EXPORT
ea81006
EPPLER EA 8(-1)-006 |  |  |  | Cl Max: | 0.736 | at alpha= | 10.5 | deg
JavaFoil+Calcfoil stall+Eppler ext transition |  |  |  | L/D Max: | 75.389 | at alpha= | 5.5 | deg
Re: | 500000 |  |  | Cd Min: | 0.00396 | at alpha= | 0 | deg
Mach: | 0 |  |  | Cl=0 at alpha= | 0 | deg
|  |  |  | @ Cl=0.1, Cd= | 0.0039653
|  |  |  | @ Cl=0.4, Cd= | 0.0069748
|  |  |  | @ Cl=0.6, Cd= | 0.15767
alpha (deg) | Cl | Cd | Cm | Cl/Cd
-15.5 | -0.539 | 0.15767 | 0.009 | -3.421
-15 | -0.566 | 0.14649 | 0.009 | -3.865
-14.5 | -0.593 | 0.1363 | 0.009 | -4.35
-14 | -0.619 | 0.12658 | 0.009 | -4.888
-13.5 | -0.644 | 0.11739 | 0.009 | -5.482
-13 | -0.666 | 0.10813 | 0.008 | -6.164
-12.5 | -0.687 | 0.10026 | 0.008 | -6.852
-12 | -0.705 | 0.09335 | 0.009 | -7.554
-11.5 | -0.72 | 0.08665 | 0.009 | -8.312
-11 | -0.73 | 0.0795 | 0.009 | -9.189
-10.5 | -0.736 | 0.07305 | 0.009 | -10.07
-10 | -0.735 | 0.06746 | 0.009 | -10.9
-9.5 | -0.729 | 0.06191 | 0.008 | -11.782
-9 | -0.718 | 0.05707 | 0.008 | -12.578
-8.5 | -0.701 | 0.05411 | 0.008 | -12.952
-8 | -0.678 | 0.04939 | 0.007 | -13.724
-7.5 | -0.65 | 0.04632 | 0.007 | -14.037
-7 | -0.619 | 0.04309 | 0.006 | -14.362
-6.5 | -0.582 | 0.04009 | 0.006 | -14.524
-6 | -0.542 | 0.03756 | 0.006 | -14.42
-5.5 | -0.612 | 0.00823 | 0.009 | -74.409
-5 | -0.559 | 0.00786 | 0.009 | -71.155
-4.5 | -0.506 | 0.00756 | 0.008 | -66.909
-4 | -0.451 | 0.00727 | 0.007 | -62.057
-3.5 | -0.396 | 0.007 | 0.006 | -56.594
-3 | -0.341 | 0.00673 | 0.005 | -50.6
-2.5 | -0.284 | 0.00783 | 0.004 | -36.33
-2 | -0.228 | 0.00688 | 0.003 | -33.152
-1.5 | -0.171 | 0.00667 | 0.003 | -25.676
-1 | -0.114 | 0.004 | 0.002 | -28.559
-0.5 | -0.057 | 0.00401 | 0.001 | -14.242
0 | 0 | 0.00396 | 0 | 0
0.5 | 0.058 | 0.00398 | -0.001 | 14.481
1 | 0.115 | 0.00396 | -0.002 | 29.033
1.5 | 0.172 | 0.00664 | -0.003 | 25.986
2 | 0.23 | 0.00685 | -0.003 | 33.553
2.5 | 0.287 | 0.00779 | -0.004 | 36.791
3 | 0.343 | 0.0067 | -0.005 | 51.236
3.5 | 0.399 | 0.00697 | -0.006 | 57.31
4 | 0.455 | 0.00724 | -0.007 | 62.847
4.5 | 0.51 | 0.00752 | -0.008 | 67.768
5 | 0.564 | 0.00782 | -0.009 | 72.078
5.5 | 0.617 | 0.00818 | -0.009 | 75.389
6 | 0.542 | 0.03756 | -0.006 | 14.42
6.5 | 0.582 | 0.04009 | -0.006 | 14.524
7 | 0.619 | 0.04309 | -0.006 | 14.362
7.5 | 0.65 | 0.04632 | -0.007 | 14.037
8 | 0.678 | 0.04939 | -0.007 | 13.724
8.5 | 0.701 | 0.05411 | -0.008 | 12.952
9 | 0.718 | 0.05707 | -0.008 | 12.578
9.5 | 0.729 | 0.06191 | -0.008 | 11.782
10 | 0.735 | 0.06746 | -0.009 | 10.9
10.5 | 0.736 | 0.07305 | -0.009 | 10.07
11 | 0.73 | 0.0795 | -0.009 | 9.189
11.5 | 0.72 | 0.08665 | -0.009 | 8.312
12 | 0.705 | 0.09335 | -0.009 | 7.554
12.5 | 0.687 | 0.10026 | -0.008 | 6.852
13 | 0.666 | 0.10813 | -0.008 | 6.164
13.5 | 0.644 | 0.11739 | -0.009 | 5.482
14 | 0.619 | 0.12658 | -0.009 | 4.888
14.5 | 0.593 | 0.1363 | -0.009 | 4.35
15 | 0.566 | 0.14649 | -0.009 | 3.865
15.5 | 0.539 | 0.15767 | -0.009 | 3.421

## 26. Re 500k Mach 0.00 (2)
BIGFOIL.COM POLAR EXPORT
ea81006
EPPLER EA 8(-1)-006 |  |  |  | Cl Max: | 0.8809 | at alpha= | 20 | deg
XFOIL ncrit=9 |  |  |  | L/D Max: | 43.2865 | at alpha= | 7 | deg
Re: | 500000 |  |  | Cd Min: | 0.257 | at alpha= | 20 | deg
Mach: | 0 |  |  | Cl=0 at alpha= | 0 | deg
|  |  |  | @ Cl=0.1, Cd= | 0.0085371
|  |  |  | @ Cl=0.4, Cd= | 0.013135
|  |  |  | @ Cl=0.6, Cd= | 0.015654
alpha (deg) | Cl | Cd | Cm | Cl/Cd
-19.5 | -0.8639 | 0.24865 | 0.08 | -3.4744
-19 | -0.848 | 0.24239 | 0.0761 | -3.4985
-18.5 | -0.8321 | 0.23582 | 0.0722 | -3.5285
-18 | -0.8164 | 0.22899 | 0.0683 | -3.5652
-17.5 | -0.8006 | 0.22183 | 0.0643 | -3.6091
-17 | -0.786 | 0.21463 | 0.0592 | -3.6621
-16.5 | -0.7734 | 0.20739 | 0.0545 | -3.7292
-16 | -0.7607 | 0.19834 | 0.0508 | -3.8353
-15.5 | -0.7442 | 0.19174 | 0.0488 | -3.8813
-15 | -0.7302 | 0.18495 | 0.0455 | -3.9481
-14.5 | -0.7173 | 0.17732 | 0.0417 | -4.0452
-14 | -0.7104 | 0.16943 | 0.0356 | -4.1929
-13.5 | -0.701 | 0.16114 | 0.0314 | -4.3503
-13 | -0.6937 | 0.15112 | 0.0288 | -4.5904
-12.5 | -0.6807 | 0.14434 | 0.027 | -4.7159
-12 | -0.6718 | 0.13681 | 0.024 | -4.9105
-11.5 | -0.6651 | 0.1288 | 0.0206 | -5.1638
-11 | -0.664 | 0.11912 | 0.0143 | -5.5742
-10.5 | -0.662 | 0.10952 | 0.0089 | -6.0446
-10 | -0.6622 | 0.09974 | 0.004 | -6.6393
-9 | -0.7187 | 0.07015 | -0.0132 | -10.2452
-8.5 | -0.745 | 0.05725 | -0.017 | -13.0131
-8 | -0.762 | 0.04227 | -0.0164 | -18.027
-7.5 | -0.7727 | 0.02364 | -0.0102 | -32.6861
-7 | -0.7401 | 0.01717 | -0.0068 | -43.1043
-6.5 | -0.6924 | 0.01618 | -0.0053 | -42.7936
-6 | -0.6434 | 0.01626 | -0.004 | -39.5695
-5.5 | -0.596 | 0.01557 | -0.0023 | -38.2787
-5 | -0.5483 | 0.01601 | -0.0009 | -34.2473
-4.5 | -0.5029 | 0.0147 | 0.001 | -34.2109
-4 | -0.4575 | 0.01402 | 0.0029 | -32.632
-3.5 | -0.4123 | 0.01374 | 0.0052 | -30.0073
-3 | -0.3699 | 0.01154 | 0.0076 | -32.0537
-2.5 | -0.3273 | 0.01068 | 0.0101 | -30.6461
-2 | -0.2439 | 0.00977 | 0.004 | -24.9642
-1.5 | -0.1524 | 0.00896 | -0.0036 | -17.0089
-1 | -0.0804 | 0.00837 | -0.0064 | -9.6057
0 | 0 | 0.01088 | 0 | 0
0.5 | 0.0508 | 0.01041 | 0.0008 | 4.8799
1 | 0.0805 | 0.00838 | 0.0064 | 9.6062
1.5 | 0.1525 | 0.00896 | 0.0036 | 17.0201
2 | 0.244 | 0.00977 | -0.004 | 24.9744
2.5 | 0.3271 | 0.01067 | -0.01 | 30.656
3 | 0.3696 | 0.01154 | -0.0075 | 32.0277
3.5 | 0.4121 | 0.01377 | -0.0051 | 29.9274
4 | 0.4573 | 0.01402 | -0.0028 | 32.6177
4.5 | 0.5027 | 0.01473 | -0.0009 | 34.1276
5 | 0.5481 | 0.016 | 0.0009 | 34.2563
5.5 | 0.5958 | 0.01559 | 0.0024 | 38.2168
6 | 0.6432 | 0.01631 | 0.0041 | 39.4359
6.5 | 0.6922 | 0.01622 | 0.0053 | 42.6757
7 | 0.7402 | 0.0171 | 0.0067 | 43.2865
7.5 | 0.7728 | 0.02365 | 0.0102 | 32.6765
8 | 0.7613 | 0.04258 | 0.0164 | 17.8793
8.5 | 0.7454 | 0.05744 | 0.0169 | 12.977
9.5 | 0.6669 | 0.08928 | 0.0019 | 7.4698
10 | 0.6626 | 0.09997 | -0.0043 | 6.628
10.5 | 0.6624 | 0.10976 | -0.0092 | 6.035
11 | 0.6622 | 0.12005 | -0.0165 | 5.516
11.5 | 0.6661 | 0.12887 | -0.0207 | 5.1688
12 | 0.6732 | 0.13673 | -0.024 | 4.9236
12.5 | 0.6819 | 0.14435 | -0.0271 | 4.7239
13 | 0.6948 | 0.15121 | -0.029 | 4.5949
13.5 | 0.7016 | 0.16142 | -0.0317 | 4.3464
14 | 0.7115 | 0.16967 | -0.0357 | 4.1934
14.5 | 0.7183 | 0.1775 | -0.042 | 4.0468
15 | 0.7311 | 0.1851 | -0.0456 | 3.9498
15.5 | 0.7448 | 0.19215 | -0.0491 | 3.8761
16 | 0.7614 | 0.19852 | -0.0511 | 3.8354
16.5 | 0.7743 | 0.20762 | -0.0546 | 3.7294
17 | 0.7872 | 0.21492 | -0.0592 | 3.6628
17.5 | 0.8015 | 0.22228 | -0.0645 | 3.6058
18 | 0.8173 | 0.22947 | -0.0685 | 3.5617
18.5 | 0.833 | 0.2363 | -0.0724 | 3.5252
19 | 0.8489 | 0.24291 | -0.0763 | 3.4947
19.5 | 0.8647 | 0.24909 | -0.0801 | 3.4714
20 | 0.8809 | 0.257 | -0.0827 | 3.4276

## 27. Re 500k Mach 0.10 (1)
BIGFOIL.COM POLAR EXPORT
ea81006
EPPLER EA 8(-1)-006 |  |  |  | Cl Max: | 0.729 | at alpha= | 10 | deg
JavaFoil+Calcfoil stall+Eppler ext transition |  |  |  | L/D Max: | 75.868 | at alpha= | 5.5 | deg
Re: | 500000 |  |  | Cd Min: | 0.00395 | at alpha= | 0 | deg
Mach: | 0.1 |  |  | Cl=0 at alpha= | 0 | deg
|  |  |  | @ Cl=0.1, Cd= | 0.00395
|  |  |  | @ Cl=0.4, Cd= | 0.0069254
|  |  |  | @ Cl=0.6, Cd= | 0.15208
alpha (deg) | Cl | Cd | Cm | Cl/Cd
-15 | -0.524 | 0.15208 | 0.009 | -3.447
-14.5 | -0.554 | 0.14267 | 0.009 | -3.885
-14 | -0.584 | 0.12953 | 0.009 | -4.508
-13.5 | -0.613 | 0.11878 | 0.008 | -5.157
-13 | -0.64 | 0.11104 | 0.008 | -5.76
-12.5 | -0.664 | 0.10299 | 0.008 | -6.448
-12 | -0.686 | 0.09406 | 0.008 | -7.288
-11.5 | -0.704 | 0.08702 | 0.009 | -8.091
-11 | -0.718 | 0.08025 | 0.009 | -8.953
-10.5 | -0.727 | 0.07401 | 0.009 | -9.821
-10 | -0.729 | 0.06765 | 0.009 | -10.782
-9.5 | -0.726 | 0.0626 | 0.008 | -11.596
-9 | -0.716 | 0.05779 | 0.008 | -12.395
-8.5 | -0.701 | 0.05434 | 0.008 | -12.893
-8 | -0.679 | 0.04975 | 0.007 | -13.644
-7.5 | -0.652 | 0.04642 | 0.007 | -14.049
-7 | -0.621 | 0.04328 | 0.006 | -14.344
-6.5 | -0.585 | 0.04019 | 0.006 | -14.543
-6 | -0.544 | 0.03764 | 0.006 | -14.446
-5.5 | -0.615 | 0.00821 | 0.009 | -74.874
-5 | -0.562 | 0.00784 | 0.009 | -71.698
-4.5 | -0.508 | 0.00754 | 0.008 | -67.385
-4 | -0.454 | 0.00725 | 0.007 | -62.54
-3.5 | -0.398 | 0.00697 | 0.006 | -57.139
-3 | -0.342 | 0.0067 | 0.005 | -51.06
-2.5 | -0.286 | 0.00783 | 0.004 | -36.511
-2 | -0.229 | 0.00685 | 0.003 | -33.432
-1.5 | -0.172 | 0.00664 | 0.003 | -25.909
-1 | -0.115 | 0.00398 | 0.002 | -28.839
-0.5 | -0.057 | 0.00398 | 0.001 | -14.425
0 | 0 | 0.00395 | 0 | 0
0.5 | 0.058 | 0.00395 | -0.001 | 14.667
1 | 0.116 | 0.00395 | -0.002 | 29.319
1.5 | 0.173 | 0.00661 | -0.003 | 26.224
2 | 0.231 | 0.00682 | -0.003 | 33.84
2.5 | 0.288 | 0.00779 | -0.004 | 36.978
3 | 0.345 | 0.00667 | -0.005 | 51.708
3.5 | 0.401 | 0.00693 | -0.006 | 57.868
4 | 0.457 | 0.00721 | -0.007 | 63.343
4.5 | 0.512 | 0.0075 | -0.008 | 68.258
5 | 0.566 | 0.00779 | -0.009 | 72.636
5.5 | 0.619 | 0.00816 | -0.009 | 75.868
6 | 0.544 | 0.03764 | -0.006 | 14.446
6.5 | 0.585 | 0.04019 | -0.006 | 14.543
7 | 0.621 | 0.04328 | -0.006 | 14.344
7.5 | 0.652 | 0.04642 | -0.007 | 14.049
8 | 0.679 | 0.04975 | -0.007 | 13.644
8.5 | 0.701 | 0.05434 | -0.008 | 12.893
9 | 0.716 | 0.05779 | -0.008 | 12.395
9.5 | 0.726 | 0.0626 | -0.008 | 11.596
10 | 0.729 | 0.06765 | -0.009 | 10.782
10.5 | 0.727 | 0.07401 | -0.009 | 9.821
11 | 0.718 | 0.08025 | -0.009 | 8.953
11.5 | 0.704 | 0.08702 | -0.009 | 8.091
12 | 0.686 | 0.09406 | -0.008 | 7.288
12.5 | 0.664 | 0.10299 | -0.008 | 6.448
13 | 0.64 | 0.11104 | -0.008 | 5.76
13.5 | 0.613 | 0.11878 | -0.008 | 5.157
14 | 0.584 | 0.12953 | -0.009 | 4.508
14.5 | 0.554 | 0.14267 | -0.009 | 3.885
15 | 0.524 | 0.15208 | -0.009 | 3.447

## 28. Re 500k Mach 0.10 (2)
BIGFOIL.COM POLAR EXPORT
ea81006
EPPLER EA 8(-1)-006 |  |  |  | Cl Max: | 0.76 | at alpha= | 7.5 | deg
XFOIL ncrit=9 |  |  |  | L/D Max: | 42.1951 | at alpha= | 7 | deg
Re: | 500000 |  |  | Cd Min: | 0.05948 | at alpha= | 8.5 | deg
Mach: | 0.1 |  |  | Cl=0 at alpha= | -99 | deg
|  |  |  | @ Cl=0.1, Cd= | 0.0085532
|  |  |  | @ Cl=0.4, Cd= | 0.013025
|  |  |  | @ Cl=0.6, Cd= | 0.015722
alpha (deg) | Cl | Cd | Cm | Cl/Cd
0 | 0 | 0.01089 | 0 | 0
0.5 | 0.0513 | 0.01046 | 0.0008 | 4.9044
1 | 0.081 | 0.0084 | 0.0064 | 9.6429
1.5 | 0.1517 | 0.00897 | 0.004 | 16.9119
2 | 0.2441 | 0.00979 | -0.0037 | 24.9336
2.5 | 0.329 | 0.01072 | -0.01 | 30.6903
3 | 0.3717 | 0.01161 | -0.0075 | 32.0155
3.5 | 0.4145 | 0.01375 | -0.0051 | 30.1455
4 | 0.4599 | 0.01409 | -0.0027 | 32.6402
4.5 | 0.5055 | 0.01482 | -0.0008 | 34.1093
5 | 0.5514 | 0.01604 | 0.0012 | 34.3766
5.5 | 0.5991 | 0.01571 | 0.0026 | 38.1349
6 | 0.6471 | 0.01636 | 0.0044 | 39.5538
6.5 | 0.6954 | 0.01687 | 0.0059 | 41.2211
7 | 0.7439 | 0.01763 | 0.0074 | 42.1951
7.5 | 0.76 | 0.02984 | 0.0128 | 25.4692
8 | 0.753 | 0.04563 | 0.0171 | 16.5023
8.5 | 0.7383 | 0.05948 | 0.0166 | 12.4126

## 29. Re 500k Mach 0.25 (1)
BIGFOIL.COM POLAR EXPORT
ea81006
EPPLER EA 8(-1)-006 |  |  |  | Cl Max: | 0.698 | at alpha= | 9 | deg
JavaFoil+Calcfoil stall+Eppler ext transition |  |  |  | L/D Max: | 74.402 | at alpha= | 5 | deg
Re: | 500000 |  |  | Cd Min: | 0.00394 | at alpha= | 0.5 | deg
Mach: | 0.25 |  |  | Cl=0 at alpha= | 0 | deg
|  |  |  | @ Cl=0.1, Cd= | 0.005621
|  |  |  | @ Cl=0.4, Cd= | 0.13612
|  |  |  | @ Cl=0.6, Cd= | 0.13612
alpha (deg) | Cl | Cd | Cm | Cl/Cd
-14 | -0.244 | 0.13612 | 0.01 | -1.791
-13.5 | -0.322 | 0.18834 | 0.009 | -1.709
-13 | -0.392 | 0.15865 | 0.008 | -2.471
-12.5 | -0.457 | 0.13269 | 0.008 | -3.442
-12 | -0.516 | 0.11385 | 0.007 | -4.528
-11.5 | -0.568 | 0.10192 | 0.007 | -5.572
-11 | -0.612 | 0.09098 | 0.007 | -6.73
-10.5 | -0.649 | 0.08276 | 0.008 | -7.836
-10 | -0.676 | 0.07476 | 0.008 | -9.038
-9.5 | -0.692 | 0.06792 | 0.008 | -10.191
-9 | -0.698 | 0.06063 | 0.008 | -11.51
-8.5 | -0.694 | 0.05654 | 0.008 | -12.272
-8 | -0.68 | 0.05134 | 0.007 | -13.253
-7.5 | -0.659 | 0.04775 | 0.007 | -13.808
-7 | -0.632 | 0.04426 | 0.007 | -14.273
-6.5 | -0.596 | 0.04097 | 0.006 | -14.549
-6 | -0.556 | 0.03821 | 0.006 | -14.541
-5.5 | -0.514 | 0.03573 | 0.005 | -14.373
-5 | -0.576 | 0.00784 | 0.009 | -73.414
-4.5 | -0.521 | 0.00752 | 0.008 | -69.274
-4 | -0.465 | 0.00722 | 0.007 | -64.434
-3.5 | -0.409 | 0.00692 | 0.006 | -59.028
-3 | -0.351 | 0.00672 | 0.005 | -52.316
-2.5 | -0.294 | 0.00786 | 0.004 | -37.35
-2 | -0.235 | 0.0068 | 0.004 | -34.62
-1.5 | -0.177 | 0.00665 | 0.003 | -26.597
-1 | -0.118 | 0.00644 | 0.002 | -18.337
-0.5 | -0.059 | 0.00398 | 0.001 | -14.836
0 | 0 | 0.00395 | 0 | 0
0.5 | 0.059 | 0.00394 | -0.001 | 15.091
1 | 0.119 | 0.0064 | -0.002 | 18.568
1.5 | 0.178 | 0.00661 | -0.003 | 26.932
2 | 0.237 | 0.00676 | -0.004 | 35.055
2.5 | 0.296 | 0.00782 | -0.004 | 37.84
3 | 0.354 | 0.00668 | -0.005 | 53.003
3.5 | 0.412 | 0.00689 | -0.006 | 59.806
4 | 0.469 | 0.00718 | -0.007 | 65.288
4.5 | 0.525 | 0.00748 | -0.008 | 70.198
5 | 0.58 | 0.0078 | -0.009 | 74.402
5.5 | 0.514 | 0.03573 | -0.005 | 14.373
6 | 0.556 | 0.03821 | -0.006 | 14.541
6.5 | 0.596 | 0.04097 | -0.006 | 14.549
7 | 0.632 | 0.04426 | -0.007 | 14.273
7.5 | 0.659 | 0.04775 | -0.007 | 13.808
8 | 0.68 | 0.05134 | -0.007 | 13.253
8.5 | 0.694 | 0.05654 | -0.008 | 12.272
9 | 0.698 | 0.06063 | -0.008 | 11.51
9.5 | 0.692 | 0.06792 | -0.008 | 10.191
10 | 0.676 | 0.07476 | -0.008 | 9.038
10.5 | 0.649 | 0.08276 | -0.008 | 7.836
11 | 0.612 | 0.09098 | -0.007 | 6.73
11.5 | 0.568 | 0.10192 | -0.007 | 5.572
12 | 0.516 | 0.11385 | -0.007 | 4.528
12.5 | 0.457 | 0.13269 | -0.008 | 3.442
13 | 0.392 | 0.15865 | -0.008 | 2.471
13.5 | 0.322 | 0.18834 | -0.009 | 1.709
14 | 0.244 | 0.13612 | -0.01 | 1.791

## 30. Re 500k Mach 0.25 (2)
BIGFOIL.COM POLAR EXPORT
ea81006
EPPLER EA 8(-1)-006 |  |  |  | Cl Max: | 0.7281 | at alpha= | 7.5 | deg
XFOIL ncrit=9 |  |  |  | L/D Max: | 36.3621 | at alpha= | 6 | deg
Re: | 500000 |  |  | Cd Min: | 0.06735 | at alpha= | 8.5 | deg
Mach: | 0.25 |  |  | Cl=0 at alpha= | -99 | deg
|  |  |  | @ Cl=0.1, Cd= | 0.0086635
|  |  |  | @ Cl=0.4, Cd= | 0.012724
|  |  |  | @ Cl=0.6, Cd= | 0.01719
alpha (deg) | Cl | Cd | Cm | Cl/Cd
0 | 0 | 0.01093 | 0 | 0
0.5 | 0.0536 | 0.01069 | 0.0009 | 5.014
1 | 0.0842 | 0.00855 | 0.0062 | 9.848
1.5 | 0.1524 | 0.00904 | 0.005 | 16.8584
2 | 0.2446 | 0.00992 | -0.0021 | 24.6573
2.5 | 0.3396 | 0.01099 | -0.01 | 30.9008
3 | 0.3835 | 0.01204 | -0.0073 | 31.8522
3.5 | 0.4281 | 0.01389 | -0.0047 | 30.8207
4 | 0.4747 | 0.01454 | -0.0021 | 32.6479
4.5 | 0.5194 | 0.01682 | 0.0002 | 30.8799
5 | 0.5688 | 0.01631 | 0.0025 | 34.8743
5.5 | 0.6163 | 0.01765 | 0.0049 | 34.9178
6 | 0.6647 | 0.01828 | 0.007 | 36.3621
6.5 | 0.7046 | 0.02323 | 0.0104 | 30.3315
7 | 0.7262 | 0.0314 | 0.0145 | 23.1274
7.5 | 0.7281 | 0.04326 | 0.0178 | 16.8308
8 | 0.7206 | 0.05562 | 0.0177 | 12.9558
8.5 | 0.7035 | 0.06735 | 0.0137 | 10.4454

## 31. Re 500k Mach 0.50 (1)
BIGFOIL.COM POLAR EXPORT
ea81006
EPPLER EA 8(-1)-006 |  |  |  | Cl Max: | 1.037 | at alpha= | 20 | deg
JavaFoil+Calcfoil stall+Eppler ext transition |  |  |  | L/D Max: | 66.498 | at alpha= | 4 | deg
Re: | 500000 |  |  | Cd Min: | 0.00417 | at alpha= | 0.5 | deg
Mach: | 0.5 |  |  | Cl=0 at alpha= | 0 | deg
|  |  |  | @ Cl=0.1, Cd= | 0.0054437
|  |  |  | @ Cl=0.4, Cd= | 0.0071324
|  |  |  | @ Cl=0.6, Cd= | 0.12402
alpha (deg) | Cl | Cd | Cm | Cl/Cd
-20 | -1.037 | 0.2122 | 0.022 | -4.887
-19.5 | -1.013 | 0.20784 | 0.021 | -4.874
-19 | -0.994 | 0.2006 | 0.022 | -4.953
-18.5 | -0.969 | 0.19119 | 0.021 | -5.068
-18 | -0.943 | 0.18568 | 0.02 | -5.079
-17.5 | -0.915 | 0.18048 | 0.019 | -5.067
-17 | -0.888 | 0.17358 | 0.017 | -5.115
-16.5 | -0.862 | 0.16907 | 0.017 | -5.1
-16 | -0.837 | 0.16536 | 0.016 | -5.061
-15.5 | -0.812 | 0.15694 | 0.015 | -5.173
-15 | -0.786 | 0.15464 | 0.015 | -5.085
-14.5 | -0.761 | 0.145 | 0.014 | -5.248
-14 | -0.736 | 0.14257 | 0.013 | -5.161
-13.5 | -0.71 | 0.14104 | 0.013 | -5.036
-13 | -0.685 | 0.13344 | 0.012 | -5.131
-12.5 | -0.659 | 0.13254 | 0.012 | -4.974
-12 | -0.634 | 0.12917 | 0.011 | -4.905
-11.5 | -0.608 | 0.12515 | 0.011 | -4.857
-11 | -0.582 | 0.12147 | 0.01 | -4.791
-10.5 | -0.556 | 0.11852 | 0.01 | -4.691
-10 | -0.53 | 0.11285 | 0.009 | -4.699
-9.5 | -0.504 | 0.10969 | 0.009 | -4.596
-9 | -0.478 | 0.10554 | 0.008 | -4.53
-8.5 | -0.452 | 0.10449 | 0.008 | -4.325
-8 | -0.426 | 0.10353 | 0.007 | -4.111
-7.5 | -0.398 | 0.08286 | 0.006 | -4.806
-7 | -0.607 | 0.05492 | 0.007 | -11.056
-6.5 | -0.618 | 0.04737 | 0.007 | -13.041
-6 | -0.59 | 0.04253 | 0.006 | -13.874
-5.5 | -0.554 | 0.03866 | 0.006 | -14.335
-5 | -0.513 | 0.03561 | 0.005 | -14.406
-4.5 | -0.468 | 0.03308 | 0.005 | -14.149
-4 | -0.515 | 0.00784 | 0.008 | -65.647
-3.5 | -0.454 | 0.00748 | 0.007 | -60.688
-3 | -0.391 | 0.00714 | 0.006 | -54.778
-2.5 | -0.327 | 0.00831 | 0.005 | -39.373
-2 | -0.263 | 0.00714 | 0.004 | -36.821
-1.5 | -0.198 | 0.00687 | 0.003 | -28.74
-1 | -0.132 | 0.00671 | 0.002 | -19.646
-0.5 | -0.066 | 0.0042 | 0.001 | -15.692
0 | 0 | 0.00419 | 0 | 0
0.5 | 0.066 | 0.00417 | -0.001 | 15.95
1 | 0.133 | 0.00668 | -0.002 | 19.89
1.5 | 0.199 | 0.00684 | -0.003 | 29.097
2 | 0.265 | 0.0071 | -0.004 | 37.279
2.5 | 0.33 | 0.00827 | -0.005 | 39.881
3 | 0.394 | 0.0071 | -0.006 | 55.484
3.5 | 0.457 | 0.00744 | -0.007 | 61.473
4 | 0.519 | 0.0078 | -0.008 | 66.498
4.5 | 0.468 | 0.03308 | -0.005 | 14.149
5 | 0.513 | 0.03561 | -0.005 | 14.406
5.5 | 0.554 | 0.03866 | -0.006 | 14.335
6 | 0.59 | 0.04253 | -0.006 | 13.874
6.5 | 0.618 | 0.04737 | -0.006 | 13.041
7 | 0.607 | 0.05492 | -0.007 | 11.056
7.5 | 0.398 | 0.08286 | -0.006 | 4.806
8 | 0.426 | 0.10353 | -0.007 | 4.111
8.5 | 0.452 | 0.10449 | -0.008 | 4.325
9 | 0.478 | 0.10554 | -0.008 | 4.53
9.5 | 0.504 | 0.10969 | -0.009 | 4.596
10 | 0.53 | 0.11285 | -0.009 | 4.699
10.5 | 0.556 | 0.11852 | -0.009 | 4.691
11 | 0.582 | 0.12147 | -0.01 | 4.791
11.5 | 0.608 | 0.12515 | -0.011 | 4.857
12 | 0.634 | 0.12917 | -0.011 | 4.905
12.5 | 0.659 | 0.13254 | -0.012 | 4.974
13 | 0.685 | 0.13344 | -0.012 | 5.131
13.5 | 0.71 | 0.14104 | -0.013 | 5.036
14 | 0.736 | 0.14257 | -0.013 | 5.161
14.5 | 0.761 | 0.145 | -0.014 | 5.248
15 | 0.786 | 0.14881 | -0.014 | 5.285
15.5 | 0.812 | 0.16012 | -0.015 | 5.071
16 | 0.837 | 0.15829 | -0.016 | 5.287
16.5 | 0.862 | 0.16903 | -0.017 | 5.102
17 | 0.888 | 0.1727 | -0.017 | 5.14
17.5 | 0.915 | 0.18128 | -0.019 | 5.05
18 | 0.943 | 0.18568 | -0.02 | 5.079
18.5 | 0.969 | 0.19119 | -0.021 | 5.068
19 | 0.994 | 0.2006 | -0.021 | 4.953
19.5 | 1.013 | 0.20784 | -0.021 | 4.874
20 | 1.037 | 0.2122 | -0.021 | 4.887

## 32. Re 500k Mach 0.50 (2)
BIGFOIL.COM POLAR EXPORT
ea81006
EPPLER EA 8(-1)-006 |  |  |  | Cl Max: | 0.9928 | at alpha= | 20 | deg
XFOIL ncrit=9 |  |  |  | L/D Max: | 31.6062 | at alpha= | 3.5 | deg
Re: | 500000 |  |  | Cd Min: | 0.28872 | at alpha= | 20 | deg
Mach: | 0.5 |  |  | Cl=0 at alpha= | 0 | deg
|  |  |  | @ Cl=0.1, Cd= | 0.01037
|  |  |  | @ Cl=0.4, Cd= | 0.013377
|  |  |  | @ Cl=0.6, Cd= | 0.021938
alpha (deg) | Cl | Cd | Cm | Cl/Cd
-20 | -0.9919 | 0.28809 | 0.1068 | -3.443
-19.5 | -0.9707 | 0.27986 | 0.1017 | -3.4685
-19 | -0.9491 | 0.27128 | 0.0965 | -3.4986
-18.5 | -0.9271 | 0.26277 | 0.091 | -3.5282
-18 | -0.9068 | 0.25471 | 0.085 | -3.5601
-17.5 | -0.8868 | 0.24641 | 0.0796 | -3.5989
-17 | -0.8651 | 0.23639 | 0.0759 | -3.6596
-16.5 | -0.8444 | 0.2282 | 0.0719 | -3.7003
-16 | -0.8239 | 0.22001 | 0.0674 | -3.7448
-15.5 | -0.8036 | 0.21157 | 0.0628 | -3.7983
-15 | -0.7849 | 0.20334 | 0.0566 | -3.86
-14.5 | -0.7703 | 0.19551 | 0.0505 | -3.94
-14 | -0.7474 | 0.18539 | 0.049 | -4.0315
-13.5 | -0.7291 | 0.17729 | 0.0452 | -4.1125
-13 | -0.7119 | 0.16901 | 0.0411 | -4.2122
-12.5 | -0.696 | 0.16046 | 0.0362 | -4.3375
-12 | -0.6862 | 0.15227 | 0.0301 | -4.5065
-11.5 | -0.6744 | 0.14328 | 0.0253 | -4.7069
-11 | -0.6623 | 0.13408 | 0.0212 | -4.9396
-10.5 | -0.6521 | 0.12428 | 0.0192 | -5.247
-10 | -0.6371 | 0.11736 | 0.0175 | -5.4286
-9.5 | -0.629 | 0.10884 | 0.0134 | -5.7791
-9 | -0.6296 | 0.09779 | 0.008 | -6.4383
-8.5 | -0.6277 | 0.08886 | 0.0041 | -7.0639
-8 | -0.6297 | 0.07934 | -0.0011 | -7.9367
-7.5 | -0.6357 | 0.06953 | -0.0075 | -9.1428
-7 | -0.6523 | 0.05917 | -0.0158 | -11.0242
-6.5 | -0.6615 | 0.04914 | -0.0197 | -13.4615
-6 | -0.6607 | 0.03919 | -0.0201 | -16.8589
-5 | -0.6201 | 0.02475 | -0.0123 | -25.0545
-4.5 | -0.5829 | 0.01957 | -0.0065 | -29.7854
-4 | -0.5354 | 0.01761 | -0.0019 | -30.4032
-3.5 | -0.4882 | 0.01546 | 0.0022 | -31.5783
-3 | -0.4376 | 0.01437 | 0.0063 | -30.4523
-2.5 | -0.3486 | 0.01197 | 0.0021 | -29.1228
-2 | -0.2439 | 0.01043 | -0.0053 | -23.3845
-1.5 | -0.1525 | 0.00939 | -0.0098 | -16.2407
-1 | -0.1105 | 0.01004 | -0.0035 | -11.006
-0.5 | -0.0613 | 0.01127 | -0.0011 | -5.4392
0 | 0 | 0.01114 | 0 | 0
0.5 | 0.0612 | 0.01128 | 0.0011 | 5.4255
1 | 0.1111 | 0.01011 | 0.0034 | 10.9891
1.5 | 0.1523 | 0.00939 | 0.0098 | 16.2194
2 | 0.2436 | 0.01043 | 0.0054 | 23.3557
2.5 | 0.3483 | 0.01196 | -0.002 | 29.1221
3 | 0.4373 | 0.0144 | -0.0063 | 30.3681
3.5 | 0.488 | 0.01544 | -0.0022 | 31.6062
4 | 0.5351 | 0.01762 | 0.002 | 30.3689
4.5 | 0.5828 | 0.01954 | 0.0065 | 29.826
5 | 0.6201 | 0.02474 | 0.0123 | 25.0647
6 | 0.661 | 0.03914 | 0.0201 | 16.8881
6.5 | 0.6618 | 0.04912 | 0.0197 | 13.4731
7 | 0.6524 | 0.0593 | 0.0156 | 11.0017
7.5 | 0.6363 | 0.06951 | 0.0075 | 9.1541
8 | 0.6295 | 0.07964 | 0.0007 | 7.9043
8.5 | 0.6287 | 0.08874 | -0.004 | 7.0847
9 | 0.6302 | 0.09793 | -0.0083 | 6.4352
9.5 | 0.6297 | 0.10892 | -0.0137 | 5.7813
10 | 0.64 | 0.11671 | -0.0171 | 5.4837
10.5 | 0.6551 | 0.1241 | -0.0178 | 5.2788
11 | 0.663 | 0.1342 | -0.0215 | 4.9404
11.5 | 0.6755 | 0.1433 | -0.0254 | 4.7139
12 | 0.6862 | 0.15232 | -0.0305 | 4.505
12.5 | 0.6968 | 0.16052 | -0.0364 | 4.3409
13 | 0.7127 | 0.16912 | -0.0413 | 4.2142
13.5 | 0.7299 | 0.17744 | -0.0454 | 4.1135
14 | 0.7482 | 0.18548 | -0.0491 | 4.0339
14.5 | 0.7706 | 0.19558 | -0.0508 | 3.9401
15 | 0.7855 | 0.20348 | -0.0569 | 3.8603
15.5 | 0.8042 | 0.21167 | -0.0629 | 3.7993
16 | 0.8246 | 0.22022 | -0.0676 | 3.7444
16.5 | 0.8452 | 0.22843 | -0.0721 | 3.7
17 | 0.8658 | 0.23664 | -0.0762 | 3.6587
17.5 | 0.8873 | 0.24671 | -0.0798 | 3.5965
18 | 0.9072 | 0.25506 | -0.0854 | 3.5568
18.5 | 0.9279 | 0.26328 | -0.091 | 3.5244
19 | 0.9499 | 0.27178 | -0.0967 | 3.4951
19.5 | 0.9715 | 0.28039 | -0.1019 | 3.4648
20 | 0.9928 | 0.28872 | -0.107 | 3.4386

## 33. Re 750k Mach 0.00 (1)
BIGFOIL.COM POLAR EXPORT
ea81006
EPPLER EA 8(-1)-006 |  |  |  | Cl Max: | 0.737 | at alpha= | 10.5 | deg
JavaFoil+Calcfoil stall+Eppler ext transition |  |  |  | L/D Max: | 88.005 | at alpha= | 6.5 | deg
Re: | 750000 |  |  | Cd Min: | 0.00348 | at alpha= | 1 | deg
Mach: | 0 |  |  | Cl=0 at alpha= | 0 | deg
|  |  |  | @ Cl=0.1, Cd= | 0.0034879
|  |  |  | @ Cl=0.4, Cd= | 0.0063948
|  |  |  | @ Cl=0.6, Cd= | 0.14974
alpha (deg) | Cl | Cd | Cm | Cl/Cd
-15.5 | -0.54 | 0.14974 | 0.01 | -3.604
-15 | -0.566 | 0.1367 | 0.009 | -4.143
-14.5 | -0.593 | 0.12969 | 0.009 | -4.574
-14 | -0.619 | 0.11831 | 0.009 | -5.232
-13.5 | -0.644 | 0.10975 | 0.009 | -5.867
-13 | -0.668 | 0.1046 | 0.01 | -6.386
-12.5 | -0.689 | 0.09643 | 0.01 | -7.149
-12 | -0.708 | 0.08912 | 0.01 | -7.94
-11.5 | -0.722 | 0.08162 | 0.01 | -8.846
-11 | -0.732 | 0.07579 | 0.01 | -9.657
-10.5 | -0.737 | 0.07015 | 0.009 | -10.503
-10 | -0.736 | 0.06454 | 0.009 | -11.408
-9.5 | -0.73 | 0.05957 | 0.009 | -12.258
-9 | -0.719 | 0.05522 | 0.008 | -13.015
-8.5 | -0.702 | 0.05215 | 0.008 | -13.453
-8 | -0.679 | 0.04777 | 0.007 | -14.211
-7.5 | -0.651 | 0.0445 | 0.007 | -14.636
-7 | -0.62 | 0.04163 | 0.007 | -14.891
-6.5 | -0.714 | 0.00823 | 0.011 | -86.808
-6 | -0.664 | 0.00792 | 0.01 | -83.797
-5.5 | -0.612 | 0.00754 | 0.009 | -81.152
-5 | -0.56 | 0.00725 | 0.009 | -77.131
-4.5 | -0.506 | 0.00696 | 0.008 | -72.641
-4 | -0.451 | 0.00669 | 0.007 | -67.451
-3.5 | -0.396 | 0.00643 | 0.006 | -61.651
-3 | -0.341 | 0.00618 | 0.005 | -55.129
-2.5 | -0.284 | 0.00715 | 0.004 | -39.804
-2 | -0.228 | 0.00624 | 0.003 | -36.523
-1.5 | -0.171 | 0.00604 | 0.003 | -28.364
-1 | -0.114 | 0.00351 | 0.002 | -32.522
-0.5 | -0.057 | 0.00354 | 0.001 | -16.14
0 | 0 | 0.00356 | 0 | 0
0.5 | 0.058 | 0.00351 | -0.001 | 16.412
1 | 0.115 | 0.00348 | -0.002 | 33.071
1.5 | 0.172 | 0.00601 | -0.003 | 28.715
2 | 0.23 | 0.00621 | -0.003 | 36.976
2.5 | 0.287 | 0.00711 | -0.004 | 40.319
3 | 0.343 | 0.00615 | -0.005 | 55.838
3.5 | 0.399 | 0.00639 | -0.006 | 62.448
4 | 0.455 | 0.00666 | -0.007 | 68.329
4.5 | 0.51 | 0.00692 | -0.008 | 73.594
5 | 0.564 | 0.00721 | -0.009 | 78.152
5.5 | 0.617 | 0.0075 | -0.009 | 82.239
6 | 0.669 | 0.00787 | -0.01 | 84.936
6.5 | 0.719 | 0.00817 | -0.011 | 88.005
7 | 0.62 | 0.04163 | -0.007 | 14.891
7.5 | 0.651 | 0.0445 | -0.007 | 14.636
8 | 0.679 | 0.04777 | -0.007 | 14.211
8.5 | 0.702 | 0.05215 | -0.008 | 13.453
9 | 0.719 | 0.05522 | -0.008 | 13.015
9.5 | 0.73 | 0.05957 | -0.009 | 12.258
10 | 0.736 | 0.06454 | -0.009 | 11.408
10.5 | 0.737 | 0.07015 | -0.009 | 10.503
11 | 0.732 | 0.07579 | -0.009 | 9.657
11.5 | 0.722 | 0.08162 | -0.01 | 8.846
12 | 0.708 | 0.08912 | -0.01 | 7.94
12.5 | 0.689 | 0.09643 | -0.01 | 7.149
13 | 0.668 | 0.1046 | -0.01 | 6.386
13.5 | 0.644 | 0.10975 | -0.009 | 5.867
14 | 0.619 | 0.11831 | -0.009 | 5.232
14.5 | 0.593 | 0.12969 | -0.009 | 4.574
15 | 0.566 | 0.1367 | -0.009 | 4.143
15.5 | 0.54 | 0.14974 | -0.01 | 3.604

## 34. Re 750k Mach 0.00 (2)
BIGFOIL.COM POLAR EXPORT
ea81006
EPPLER EA 8(-1)-006 |  |  |  | Cl Max: | 0.9108 | at alpha= | 9 | deg
XFOIL ncrit=9 |  |  |  | L/D Max: | 59.7466 | at alpha= | 6.5 | deg
Re: | 750000 |  |  | Cd Min: | 0.08842 | at alpha= | 10 | deg
Mach: | 0 |  |  | Cl=0 at alpha= | -99 | deg
|  |  |  | @ Cl=0.1, Cd= | 0.0094651
|  |  |  | @ Cl=0.4, Cd= | 0.010832
|  |  |  | @ Cl=0.6, Cd= | 0.012731
alpha (deg) | Cl | Cd | Cm | Cl/Cd
0 | 0 | 0.0102 | 0 | 0
0.5 | 0.0536 | 0.01024 | 0.0005 | 5.2344
1 | 0.1021 | 0.00943 | 0.0016 | 10.8271
1.5 | 0.1348 | 0.00796 | 0.0065 | 16.9347
2 | 0.1957 | 0.00876 | 0.0058 | 22.3402
2.5 | 0.2761 | 0.00949 | 0.0005 | 29.0938
3 | 0.3584 | 0.01035 | -0.0053 | 34.628
3.5 | 0.4206 | 0.01107 | -0.007 | 37.9946
4 | 0.4631 | 0.01204 | -0.0046 | 38.4635
4.5 | 0.5077 | 0.01272 | -0.0024 | 39.9135
5 | 0.5551 | 0.01258 | -0.0007 | 44.1256
5.5 | 0.6028 | 0.01274 | 0.0007 | 47.3155
6 | 0.6573 | 0.01163 | 0.0013 | 56.5176
6.5 | 0.7074 | 0.01184 | 0.0024 | 59.7466
7 | 0.7526 | 0.0132 | 0.0044 | 57.0152
7.5 | 0.7989 | 0.01445 | 0.0061 | 55.2872
8 | 0.84 | 0.0172 | 0.0084 | 48.8372
8.5 | 0.8805 | 0.02017 | 0.0105 | 43.6539
9 | 0.9108 | 0.02554 | 0.0134 | 35.6617
10 | 0.7053 | 0.08842 | -0.0022 | 7.9767

## 35. Re 750k Mach 0.10 (1)
BIGFOIL.COM POLAR EXPORT
ea81006
EPPLER EA 8(-1)-006 |  |  |  | Cl Max: | 0.73 | at alpha= | 10 | deg
JavaFoil+Calcfoil stall+Eppler ext transition |  |  |  | L/D Max: | 87.758 | at alpha= | 6.5 | deg
Re: | 750000 |  |  | Cd Min: | 0.00347 | at alpha= | 1 | deg
Mach: | 0.1 |  |  | Cl=0 at alpha= | 0 | deg
|  |  |  | @ Cl=0.1, Cd= | 0.003481
|  |  |  | @ Cl=0.4, Cd= | 0.0063655
|  |  |  | @ Cl=0.6, Cd= | 0.14384
alpha (deg) | Cl | Cd | Cm | Cl/Cd
-15 | -0.525 | 0.14384 | 0.01 | -3.647
-14.5 | -0.555 | 0.13347 | 0.009 | -4.155
-14 | -0.584 | 0.12316 | 0.009 | -4.744
-13.5 | -0.613 | 0.1133 | 0.009 | -5.409
-13 | -0.64 | 0.10491 | 0.009 | -6.103
-12.5 | -0.666 | 0.09776 | 0.01 | -6.811
-12 | -0.688 | 0.08963 | 0.01 | -7.678
-11.5 | -0.706 | 0.08281 | 0.01 | -8.529
-11 | -0.72 | 0.07671 | 0.01 | -9.386
-10.5 | -0.728 | 0.07043 | 0.009 | -10.336
-10 | -0.73 | 0.06541 | 0.009 | -11.166
-9.5 | -0.727 | 0.06008 | 0.009 | -12.096
-9 | -0.717 | 0.05611 | 0.008 | -12.781
-8.5 | -0.701 | 0.05234 | 0.008 | -13.398
-8 | -0.68 | 0.04801 | 0.007 | -14.158
-7.5 | -0.653 | 0.04459 | 0.007 | -14.646
-7 | -0.622 | 0.04177 | 0.007 | -14.889
-6.5 | -0.717 | 0.00828 | 0.011 | -86.552
-6 | -0.666 | 0.00791 | 0.01 | -84.252
-5.5 | -0.615 | 0.00753 | 0.009 | -81.653
-5 | -0.562 | 0.00723 | 0.009 | -77.72
-4.5 | -0.508 | 0.00695 | 0.008 | -73.177
-4 | -0.454 | 0.00667 | 0.007 | -67.988
-3.5 | -0.398 | 0.00641 | 0.006 | -62.174
-3 | -0.342 | 0.00615 | 0.005 | -55.64
-2.5 | -0.286 | 0.0072 | 0.004 | -39.708
-2 | -0.229 | 0.00622 | 0.003 | -36.871
-1.5 | -0.172 | 0.00601 | 0.003 | -28.637
-1 | -0.115 | 0.00351 | 0.002 | -32.767
-0.5 | -0.057 | 0.00354 | 0.001 | -16.215
0 | 0 | 0.00354 | 0 | 0
0.5 | 0.058 | 0.00351 | -0.001 | 16.491
1 | 0.116 | 0.00347 | -0.002 | 33.326
1.5 | 0.173 | 0.00598 | -0.003 | 28.995
2 | 0.231 | 0.00618 | -0.003 | 37.332
2.5 | 0.288 | 0.00716 | -0.004 | 40.226
3 | 0.345 | 0.00612 | -0.005 | 56.362
3.5 | 0.401 | 0.00637 | -0.006 | 62.985
4 | 0.457 | 0.00663 | -0.007 | 68.88
4.5 | 0.512 | 0.0069 | -0.008 | 74.146
5 | 0.566 | 0.00719 | -0.009 | 78.759
5.5 | 0.619 | 0.00748 | -0.009 | 82.756
6 | 0.671 | 0.00786 | -0.01 | 85.407
6.5 | 0.722 | 0.00823 | -0.011 | 87.758
7 | 0.622 | 0.04177 | -0.007 | 14.889
7.5 | 0.653 | 0.04459 | -0.007 | 14.646
8 | 0.68 | 0.04801 | -0.007 | 14.158
8.5 | 0.701 | 0.05234 | -0.008 | 13.398
9 | 0.717 | 0.05611 | -0.008 | 12.781
9.5 | 0.727 | 0.06008 | -0.009 | 12.096
10 | 0.73 | 0.06541 | -0.009 | 11.166
10.5 | 0.728 | 0.07043 | -0.009 | 10.336
11 | 0.72 | 0.07671 | -0.009 | 9.386
11.5 | 0.706 | 0.08281 | -0.01 | 8.529
12 | 0.688 | 0.08963 | -0.01 | 7.678
12.5 | 0.666 | 0.09776 | -0.009 | 6.811
13 | 0.64 | 0.10491 | -0.009 | 6.103
13.5 | 0.613 | 0.1133 | -0.009 | 5.409
14 | 0.584 | 0.12316 | -0.009 | 4.744
14.5 | 0.555 | 0.13347 | -0.009 | 4.155
15 | 0.525 | 0.14384 | -0.009 | 3.647

## 36. Re 750k Mach 0.10 (2)
BIGFOIL.COM POLAR EXPORT
ea81006
EPPLER EA 8(-1)-006 |  |  |  | Cl Max: | 0.8824 | at alpha= | 20 | deg
XFOIL ncrit=9 |  |  |  | L/D Max: | 59.0864 | at alpha= | 6.5 | deg
Re: | 750000 |  |  | Cd Min: | 0.25654 | at alpha= | 20 | deg
Mach: | 0.1 |  |  | Cl=0 at alpha= | 0 | deg
|  |  |  | @ Cl=0.1, Cd= | 0.0097163
|  |  |  | @ Cl=0.4, Cd= | 0.010873
|  |  |  | @ Cl=0.6, Cd= | 0.01264
alpha (deg) | Cl | Cd | Cm | Cl/Cd
-8.5 | -0.878 | 0.02276 | -0.0122 | -38.5764
-8 | -0.8427 | 0.01823 | -0.0094 | -46.226
-7.5 | -0.8022 | 0.0151 | -0.007 | -53.1258
-7 | -0.7566 | 0.01355 | -0.0051 | -55.8376
-6.5 | -0.7116 | 0.01204 | -0.0029 | -59.103
-6 | -0.6625 | 0.01152 | -0.0014 | -57.5087
-5.5 | -0.6072 | 0.01263 | -0.0009 | -48.076
-5 | -0.5587 | 0.01258 | 0.0006 | -44.4118
-4.5 | -0.511 | 0.01277 | 0.0023 | -40.0157
-4 | -0.4649 | 0.01321 | 0.0045 | -35.193
-3.5 | -0.4233 | 0.01115 | 0.007 | -37.9641
-3 | -0.3591 | 0.01041 | 0.005 | -34.4957
-2.5 | -0.277 | 0.00953 | -0.0007 | -29.0661
-2 | -0.1965 | 0.00879 | -0.0059 | -22.3549
-1.5 | -0.1357 | 0.00799 | -0.0065 | -16.9837
-1 | -0.103 | 0.00949 | -0.0016 | -10.8535
-0.5 | -0.0539 | 0.01025 | -0.0005 | -5.2585
0 | 0 | 0.0102 | 0 | 0
0.5 | 0.0539 | 0.01025 | 0.0006 | 5.2585
1 | 0.104 | 0.00967 | 0.0015 | 10.7549
1.5 | 0.1356 | 0.00799 | 0.0066 | 16.9712
2 | 0.1967 | 0.00878 | 0.0059 | 22.4032
2.5 | 0.2766 | 0.00952 | 0.0008 | 29.0546
3 | 0.3592 | 0.0104 | -0.005 | 34.5385
3.5 | 0.423 | 0.01114 | -0.0069 | 37.9713
4 | 0.4645 | 0.01324 | -0.0044 | 35.0831
4.5 | 0.5107 | 0.01277 | -0.0023 | 39.9922
5 | 0.5585 | 0.01258 | -0.0005 | 44.3959
5.5 | 0.607 | 0.01265 | 0.001 | 47.9842
6 | 0.6623 | 0.01154 | 0.0015 | 57.3917
6.5 | 0.7114 | 0.01204 | 0.003 | 59.0864
7 | 0.7566 | 0.01353 | 0.0051 | 55.9202
7.5 | 0.8024 | 0.01505 | 0.0069 | 53.3156
8 | 0.8429 | 0.01819 | 0.0094 | 46.3386
8.5 | 0.8789 | 0.02251 | 0.0121 | 39.0449
9 | 0.7649 | 0.0616 | 0.0161 | 12.4172
9.5 | 0.7223 | 0.07661 | 0.0057 | 9.4283
10 | 0.6995 | 0.09003 | -0.0032 | 7.7696
10.5 | 0.6647 | 0.10738 | -0.0099 | 6.1902
11 | 0.6648 | 0.11738 | -0.0144 | 5.6637
11.5 | 0.6695 | 0.12627 | -0.0183 | 5.3021
12 | 0.6733 | 0.13595 | -0.0239 | 4.9526
12.5 | 0.681 | 0.14402 | -0.0273 | 4.7285
13 | 0.691 | 0.15134 | -0.0304 | 4.5659
13.5 | 0.7001 | 0.15933 | -0.0324 | 4.394
14 | 0.7096 | 0.16779 | -0.0362 | 4.2291
14.5 | 0.7204 | 0.17593 | -0.0402 | 4.0948
15 | 0.7315 | 0.18459 | -0.0454 | 3.9628
15.5 | 0.745 | 0.19217 | -0.0491 | 3.8768
16 | 0.7599 | 0.19878 | -0.0525 | 3.8228
16.5 | 0.7751 | 0.20536 | -0.0557 | 3.7743
17 | 0.7882 | 0.21398 | -0.0592 | 3.6835
17.5 | 0.8027 | 0.22157 | -0.0634 | 3.6228
18 | 0.8175 | 0.22897 | -0.0678 | 3.5703
18.5 | 0.8335 | 0.23627 | -0.0723 | 3.5277
19 | 0.8501 | 0.24356 | -0.0765 | 3.4903
19.5 | 0.8663 | 0.25014 | -0.0805 | 3.4633
20 | 0.8824 | 0.25654 | -0.0846 | 3.4396

## 37. Re 750k Mach 0.25 (1)
BIGFOIL.COM POLAR EXPORT
ea81006
EPPLER EA 8(-1)-006 |  |  |  | Cl Max: | 0.699 | at alpha= | 9 | deg
JavaFoil+Calcfoil stall+Eppler ext transition |  |  |  | L/D Max: | 86.897 | at alpha= | 6 | deg
Re: | 750000 |  |  | Cd Min: | 0.00348 | at alpha= | 0.5 | deg
Mach: | 0.25 |  |  | Cl=0 at alpha= | 0 | deg
|  |  |  | @ Cl=0.1, Cd= | 0.00512
|  |  |  | @ Cl=0.4, Cd= | 0.13234
|  |  |  | @ Cl=0.6, Cd= | 0.13234
alpha (deg) | Cl | Cd | Cm | Cl/Cd
-14 | -0.244 | 0.13234 | 0.012 | -1.847
-13.5 | -0.323 | 0.12454 | 0.01 | -2.59
-13 | -0.392 | 0.14504 | 0.009 | -2.705
-12.5 | -0.457 | 0.12465 | 0.008 | -3.666
-12 | -0.516 | 0.10734 | 0.008 | -4.805
-11.5 | -0.568 | 0.09521 | 0.008 | -5.967
-11 | -0.614 | 0.08676 | 0.009 | -7.073
-10.5 | -0.651 | 0.07835 | 0.009 | -8.303
-10 | -0.677 | 0.07119 | 0.009 | -9.511
-9.5 | -0.693 | 0.06449 | 0.009 | -10.746
-9 | -0.699 | 0.05825 | 0.008 | -11.995
-8.5 | -0.695 | 0.05456 | 0.008 | -12.731
-8 | -0.681 | 0.04945 | 0.008 | -13.777
-7.5 | -0.66 | 0.04587 | 0.007 | -14.391
-7 | -0.633 | 0.04257 | 0.007 | -14.862
-6.5 | -0.597 | 0.03964 | 0.006 | -15.062
-6 | -0.681 | 0.00795 | 0.011 | -85.691
-5.5 | -0.629 | 0.00763 | 0.01 | -82.479
-5 | -0.576 | 0.00723 | 0.009 | -79.616
-4.5 | -0.521 | 0.00692 | 0.008 | -75.265
-4 | -0.465 | 0.00664 | 0.007 | -70.119
-3.5 | -0.409 | 0.00636 | 0.006 | -64.32
-3 | -0.352 | 0.00609 | 0.005 | -57.761
-2.5 | -0.294 | 0.00723 | 0.004 | -40.622
-2 | -0.235 | 0.00616 | 0.004 | -38.238
-1.5 | -0.177 | 0.00601 | 0.003 | -29.399
-1 | -0.118 | 0.00592 | 0.002 | -19.945
-0.5 | -0.059 | 0.00352 | 0.001 | -16.775
0 | 0 | 0.00352 | 0 | 0
0.5 | 0.059 | 0.00348 | -0.001 | 17.068
1 | 0.119 | 0.00588 | -0.002 | 20.202
1.5 | 0.178 | 0.00598 | -0.003 | 29.78
2 | 0.237 | 0.00612 | -0.004 | 38.733
2.5 | 0.296 | 0.00719 | -0.004 | 41.166
3 | 0.354 | 0.00605 | -0.005 | 58.537
3.5 | 0.412 | 0.00632 | -0.006 | 65.188
4 | 0.469 | 0.0066 | -0.007 | 71.07
4.5 | 0.525 | 0.00688 | -0.008 | 76.293
5 | 0.58 | 0.00719 | -0.009 | 80.712
5.5 | 0.634 | 0.00758 | -0.01 | 83.627
6 | 0.686 | 0.0079 | -0.011 | 86.897
6.5 | 0.597 | 0.03964 | -0.006 | 15.062
7 | 0.633 | 0.04257 | -0.007 | 14.862
7.5 | 0.66 | 0.04587 | -0.007 | 14.391
8 | 0.681 | 0.04945 | -0.008 | 13.777
8.5 | 0.695 | 0.05456 | -0.008 | 12.731
9 | 0.699 | 0.05825 | -0.008 | 11.995
9.5 | 0.693 | 0.06449 | -0.009 | 10.746
10 | 0.677 | 0.07119 | -0.009 | 9.511
10.5 | 0.651 | 0.07835 | -0.009 | 8.303
11 | 0.614 | 0.08676 | -0.008 | 7.073
11.5 | 0.568 | 0.09521 | -0.008 | 5.967
12 | 0.516 | 0.10734 | -0.008 | 4.805
12.5 | 0.457 | 0.12465 | -0.008 | 3.666
13 | 0.392 | 0.14504 | -0.009 | 2.705
13.5 | 0.323 | 0.12454 | -0.01 | 2.59
14 | 0.244 | 0.13234 | -0.011 | 1.847

## 38. Re 750k Mach 0.25 (2)
BIGFOIL.COM POLAR EXPORT
ea81006
EPPLER EA 8(-1)-006 |  |  |  | Cl Max: | 0.9008 | at alpha= | 20 | deg
XFOIL ncrit=9 |  |  |  | L/D Max: | 55.2832 | at alpha= | 6 | deg
Re: | 750000 |  |  | Cd Min: | 0.26181 | at alpha= | 20 | deg
Mach: | 0.25 |  |  | Cl=0 at alpha= | 0 | deg
|  |  |  | @ Cl=0.1, Cd= | 0.010106
|  |  |  | @ Cl=0.4, Cd= | 0.011071
|  |  |  | @ Cl=0.6, Cd= | 0.012584
alpha (deg) | Cl | Cd | Cm | Cl/Cd
-20 | -0.8999 | 0.26117 | 0.0883 | -3.4456
-19.5 | -0.8829 | 0.25454 | 0.0841 | -3.4686
-19 | -0.8658 | 0.24756 | 0.0799 | -3.4973
-18.5 | -0.8478 | 0.24006 | 0.0754 | -3.5316
-18 | -0.8316 | 0.23258 | 0.0705 | -3.5755
-17.5 | -0.8156 | 0.22514 | 0.0661 | -3.6226
-17 | -0.7997 | 0.21757 | 0.0618 | -3.6756
-16.5 | -0.7847 | 0.20938 | 0.0587 | -3.7477
-16 | -0.7686 | 0.20252 | 0.0551 | -3.7952
-15.5 | -0.7529 | 0.19541 | 0.0514 | -3.8529
-15 | -0.7378 | 0.18733 | 0.0472 | -3.9385
-14.5 | -0.7259 | 0.17909 | 0.0421 | -4.0533
-14 | -0.7137 | 0.17084 | 0.0381 | -4.1776
-13.5 | -0.7024 | 0.16236 | 0.0357 | -4.3262
-13 | -0.6897 | 0.1553 | 0.0326 | -4.4411
-12.5 | -0.6792 | 0.14743 | 0.0291 | -4.6069
-12 | -0.6705 | 0.13901 | 0.0254 | -4.8234
-11.5 | -0.6651 | 0.12967 | 0.0198 | -5.1292
-11 | -0.6598 | 0.12045 | 0.0158 | -5.4778
-10.5 | -0.6576 | 0.11079 | 0.0117 | -5.9356
-10 | -0.6839 | 0.095 | 0.006 | -7.1989
-9.5 | -0.6927 | 0.08415 | 0.0002 | -8.2317
-9 | -0.7071 | 0.07315 | -0.0075 | -9.6664
-8.5 | -0.7406 | 0.06009 | -0.0166 | -12.3248
-8 | -0.7657 | 0.04521 | -0.0189 | -16.9365
-7.5 | -0.7892 | 0.02777 | -0.0148 | -28.4192
-7 | -0.7754 | 0.01655 | -0.0094 | -46.852
-6.5 | -0.7299 | 0.01415 | -0.0066 | -51.583
-6 | -0.6836 | 0.01234 | -0.0038 | -55.3971
-5.5 | -0.6299 | 0.01242 | -0.0023 | -50.7166
-5 | -0.5773 | 0.01268 | -0.0006 | -45.5284
-4.5 | -0.5276 | 0.01308 | 0.0014 | -40.3364
-4 | -0.4804 | 0.01299 | 0.0039 | -36.9823
-3.5 | -0.437 | 0.01153 | 0.0066 | -37.9011
-3 | -0.3633 | 0.01064 | 0.0032 | -34.1447
-2.5 | -0.2799 | 0.00968 | -0.0022 | -28.9153
-2 | -0.1987 | 0.00888 | -0.007 | -22.3761
-1.5 | -0.1403 | 0.00818 | -0.0066 | -17.1516
-1 | -0.1086 | 0.01005 | -0.0015 | -10.806
-0.5 | -0.0555 | 0.01029 | -0.0006 | -5.3936
0 | 0 | 0.01023 | 0 | 0
0.5 | 0.0554 | 0.01029 | 0.0006 | 5.3839
1 | 0.1087 | 0.01007 | 0.0015 | 10.7944
1.5 | 0.1403 | 0.00818 | 0.0066 | 17.1516
2 | 0.199 | 0.00887 | 0.007 | 22.4352
2.5 | 0.2794 | 0.00967 | 0.0023 | 28.8935
3 | 0.3632 | 0.01063 | -0.0032 | 34.1675
3.5 | 0.4366 | 0.01151 | -0.0066 | 37.9322
4 | 0.48 | 0.01302 | -0.0039 | 36.8664
4.5 | 0.5274 | 0.01307 | -0.0014 | 40.352
5 | 0.5771 | 0.01268 | 0.0006 | 45.5126
5.5 | 0.6295 | 0.01246 | 0.0023 | 50.5217
6 | 0.6833 | 0.01236 | 0.0039 | 55.2832
6.5 | 0.7297 | 0.01418 | 0.0067 | 51.4598
7 | 0.776 | 0.01637 | 0.0093 | 47.4038
7.5 | 0.7909 | 0.02738 | 0.0146 | 28.886
8 | 0.7645 | 0.04561 | 0.0189 | 16.7617
8.5 | 0.7415 | 0.06015 | 0.0165 | 12.3275
9 | 0.7048 | 0.07348 | 0.007 | 9.5917
10.5 | 0.658 | 0.11104 | -0.0119 | 5.9258
11 | 0.6603 | 0.12074 | -0.0161 | 5.4688
11.5 | 0.6663 | 0.12963 | -0.0199 | 5.14
12 | 0.6713 | 0.13927 | -0.0257 | 4.8201
12.5 | 0.6802 | 0.14746 | -0.0293 | 4.6128
13 | 0.6909 | 0.15526 | -0.0327 | 4.45
13.5 | 0.7051 | 0.1616 | -0.0351 | 4.3632
14 | 0.7144 | 0.17101 | -0.0382 | 4.1775
14.5 | 0.7266 | 0.17922 | -0.0423 | 4.0542
15 | 0.7386 | 0.18753 | -0.0474 | 3.9386
15.5 | 0.7536 | 0.19564 | -0.0516 | 3.852
16 | 0.7693 | 0.20275 | -0.0553 | 3.7943
16.5 | 0.7855 | 0.20962 | -0.0589 | 3.7473
17 | 0.8006 | 0.21779 | -0.062 | 3.676
17.5 | 0.8163 | 0.22553 | -0.0663 | 3.6195
18 | 0.8321 | 0.23308 | -0.0708 | 3.57
18.5 | 0.8486 | 0.24046 | -0.0754 | 3.5291
19 | 0.8665 | 0.24807 | -0.08 | 3.493
19.5 | 0.8838 | 0.25506 | -0.0843 | 3.4651
20 | 0.9008 | 0.26181 | -0.0885 | 3.4407

## 39. Re 750k Mach 0.50 (1)
BIGFOIL.COM POLAR EXPORT
ea81006
EPPLER EA 8(-1)-006 |  |  |  | Cl Max: | 1.039 | at alpha= | 20 | deg
JavaFoil+Calcfoil stall+Eppler ext transition |  |  |  | L/D Max: | 76.626 | at alpha= | 4.5 | deg
Re: | 750000 |  |  | Cd Min: | 0.00368 | at alpha= | 0.5 | deg
Mach: | 0.5 |  |  | Cl=0 at alpha= | 0 | deg
|  |  |  | @ Cl=0.1, Cd= | 0.0049334
|  |  |  | @ Cl=0.4, Cd= | 0.0064795
|  |  |  | @ Cl=0.6, Cd= | 0.11413
alpha (deg) | Cl | Cd | Cm | Cl/Cd
-20 | -1.039 | 0.19806 | 0.022 | -5.244
-19.5 | -1.014 | 0.19411 | 0.021 | -5.226
-19 | -0.994 | 0.19165 | 0.022 | -5.189
-18.5 | -0.97 | 0.18028 | 0.021 | -5.381
-18 | -0.945 | 0.167 | 0.02 | -5.657
-17.5 | -0.918 | 0.17084 | 0.019 | -5.372
-17 | -0.89 | 0.16128 | 0.018 | -5.517
-16.5 | -0.863 | 0.15843 | 0.017 | -5.45
-16 | -0.838 | 0.14967 | 0.016 | -5.598
-15.5 | -0.813 | 0.1471 | 0.016 | -5.525
-15 | -0.787 | 0.14193 | 0.015 | -5.547
-14.5 | -0.762 | 0.13813 | 0.014 | -5.516
-14 | -0.737 | 0.13501 | 0.014 | -5.456
-13.5 | -0.711 | 0.12846 | 0.013 | -5.536
-13 | -0.685 | 0.12515 | 0.013 | -5.477
-12.5 | -0.66 | 0.12102 | 0.012 | -5.454
-12 | -0.634 | 0.11811 | 0.012 | -5.37
-11.5 | -0.608 | 0.11491 | 0.011 | -5.295
-11 | -0.583 | 0.11246 | 0.01 | -5.18
-10.5 | -0.557 | 0.10692 | 0.01 | -5.205
-10 | -0.531 | 0.10513 | 0.009 | -5.048
-9.5 | -0.505 | 0.09945 | 0.009 | -5.074
-9 | -0.478 | 0.09649 | 0.008 | -4.959
-8.5 | -0.452 | 0.09718 | 0.008 | -4.654
-8 | -0.426 | 0.09365 | 0.007 | -4.548
-7.5 | -0.399 | 0.07743 | 0.006 | -5.148
-7 | -0.608 | 0.05203 | 0.007 | -11.685
-6.5 | -0.619 | 0.04512 | 0.007 | -13.709
-6 | -0.591 | 0.0408 | 0.006 | -14.479
-5.5 | -0.555 | 0.03727 | 0.006 | -14.886
-5 | -0.514 | 0.03448 | 0.005 | -14.898
-4.5 | -0.574 | 0.00759 | 0.009 | -75.62
-4 | -0.515 | 0.00723 | 0.008 | -71.224
-3.5 | -0.454 | 0.0068 | 0.007 | -66.756
-3 | -0.391 | 0.00648 | 0.006 | -60.357
-2.5 | -0.327 | 0.00765 | 0.005 | -42.784
-2 | -0.263 | 0.00646 | 0.004 | -40.698
-1.5 | -0.198 | 0.00632 | 0.003 | -31.27
-1 | -0.132 | 0.00618 | 0.002 | -21.327
-0.5 | -0.066 | 0.00372 | 0.001 | -17.752
0 | 0 | 0.0037 | 0 | 0
0.5 | 0.066 | 0.00368 | -0.001 | 18.05
1 | 0.133 | 0.00615 | -0.002 | 21.597
1.5 | 0.199 | 0.00628 | -0.003 | 31.667
2 | 0.265 | 0.00642 | -0.004 | 41.217
2.5 | 0.33 | 0.00761 | -0.005 | 43.348
3 | 0.394 | 0.00645 | -0.006 | 61.152
3.5 | 0.457 | 0.00676 | -0.007 | 67.635
4 | 0.519 | 0.00719 | -0.008 | 72.167
4.5 | 0.578 | 0.00754 | -0.009 | 76.626
5 | 0.514 | 0.03448 | -0.005 | 14.898
5.5 | 0.555 | 0.03727 | -0.006 | 14.886
6 | 0.591 | 0.0408 | -0.006 | 14.479
6.5 | 0.619 | 0.04512 | -0.007 | 13.709
7 | 0.608 | 0.05203 | -0.007 | 11.685
7.5 | 0.399 | 0.07743 | -0.006 | 5.148
8 | 0.426 | 0.09365 | -0.007 | 4.548
8.5 | 0.452 | 0.09718 | -0.008 | 4.654
9 | 0.478 | 0.09649 | -0.008 | 4.959
9.5 | 0.505 | 0.09945 | -0.009 | 5.074
10 | 0.531 | 0.10513 | -0.009 | 5.048
10.5 | 0.557 | 0.10692 | -0.01 | 5.205
11 | 0.583 | 0.11246 | -0.01 | 5.18
11.5 | 0.608 | 0.11491 | -0.011 | 5.295
12 | 0.634 | 0.11811 | -0.011 | 5.37
12.5 | 0.66 | 0.12102 | -0.012 | 5.454
13 | 0.685 | 0.12515 | -0.012 | 5.477
13.5 | 0.711 | 0.12846 | -0.013 | 5.536
14 | 0.737 | 0.13501 | -0.014 | 5.456
14.5 | 0.762 | 0.13813 | -0.014 | 5.516
15 | 0.787 | 0.13894 | -0.015 | 5.667
15.5 | 0.813 | 0.14435 | -0.016 | 5.631
16 | 0.838 | 0.15126 | -0.016 | 5.54
16.5 | 0.863 | 0.15757 | -0.017 | 5.48
17 | 0.89 | 0.1614 | -0.018 | 5.513
17.5 | 0.918 | 0.16464 | -0.019 | 5.576
18 | 0.945 | 0.167 | -0.02 | 5.657
18.5 | 0.97 | 0.18028 | -0.021 | 5.381
19 | 0.994 | 0.19165 | -0.022 | 5.189
19.5 | 1.014 | 0.19411 | -0.021 | 5.226
20 | 1.039 | 0.19806 | -0.022 | 5.244

## 40. Re 750k Mach 0.50 (2)
BIGFOIL.COM POLAR EXPORT
ea81006
EPPLER EA 8(-1)-006 |  |  |  | Cl Max: | 0.9913 | at alpha= | 20 | deg
XFOIL ncrit=9 |  |  |  | L/D Max: | 37.287 | at alpha= | 4 | deg
Re: | 750000 |  |  | Cd Min: | 0.28871 | at alpha= | 20 | deg
Mach: | 0.5 |  |  | Cl=0 at alpha= | 0 | deg
|  |  |  | @ Cl=0.1, Cd= | 0.010717
|  |  |  | @ Cl=0.4, Cd= | 0.012053
|  |  |  | @ Cl=0.6, Cd= | 0.016901
alpha (deg) | Cl | Cd | Cm | Cl/Cd
-10.5 | -0.6507 | 0.12284 | 0.0199 | -5.2971
-10 | -0.6436 | 0.11404 | 0.0162 | -5.6436
-9.5 | -0.6385 | 0.10481 | 0.0119 | -6.092
-9 | -0.6359 | 0.09564 | 0.0077 | -6.6489
-8.5 | -0.6365 | 0.0861 | 0.0028 | -7.3926
-8 | -0.6414 | 0.07617 | -0.0029 | -8.4206
-7.5 | -0.6506 | 0.06592 | -0.0103 | -9.8695
-7 | -0.6706 | 0.05545 | -0.018 | -12.0938
-6.5 | -0.6791 | 0.04515 | -0.021 | -15.041
-6 | -0.6794 | 0.0348 | -0.0202 | -19.523
-5.5 | -0.6702 | 0.02551 | -0.0157 | -26.2721
-5 | -0.6351 | 0.02099 | -0.0105 | -30.2573
-4.5 | -0.5962 | 0.01642 | -0.0047 | -36.3094
-4 | -0.5473 | 0.01465 | 0.0001 | -37.3584
-3.5 | -0.4835 | 0.01418 | 0.002 | -34.0973
-3 | -0.388 | 0.01172 | -0.0035 | -33.1058
-2.5 | -0.2968 | 0.0104 | -0.0079 | -28.5385
-2 | -0.2122 | 0.0094 | -0.0109 | -22.5745
-1.5 | -0.1654 | 0.0095 | -0.0058 | -17.4105
-1 | -0.1228 | 0.01084 | -0.0022 | -11.3284
-0.5 | -0.0619 | 0.0105 | -0.001 | -5.8952
0 | 0 | 0.01042 | 0 | 0
0.5 | 0.0618 | 0.01051 | 0.001 | 5.8801
1 | 0.1228 | 0.01084 | 0.0022 | 11.3284
1.5 | 0.1671 | 0.00962 | 0.0054 | 17.3701
2 | 0.2122 | 0.00939 | 0.0109 | 22.5985
2.5 | 0.2961 | 0.01039 | 0.0081 | 28.4986
3 | 0.388 | 0.01174 | 0.0035 | 33.0494
3.5 | 0.4839 | 0.01424 | -0.0021 | 33.9817
4 | 0.547 | 0.01467 | -0.0001 | 37.287
4.5 | 0.5959 | 0.01642 | 0.0047 | 36.2911
5 | 0.6349 | 0.021 | 0.0105 | 30.2333
5.5 | 0.6702 | 0.02551 | 0.0157 | 26.2721
6 | 0.6798 | 0.03474 | 0.0202 | 19.5682
6.5 | 0.6797 | 0.04506 | 0.021 | 15.0843
7 | 0.67 | 0.0557 | 0.0177 | 12.0287
7.5 | 0.6516 | 0.06581 | 0.0103 | 9.9012
8 | 0.6404 | 0.07661 | 0.0024 | 8.3592
8.5 | 0.6376 | 0.086 | -0.0028 | 7.414
9 | 0.6366 | 0.09564 | -0.0077 | 6.6562
9.5 | 0.6395 | 0.10497 | -0.0123 | 6.0922
10 | 0.6449 | 0.114 | -0.0164 | 5.657
10.5 | 0.6513 | 0.123 | -0.0201 | 5.2951
11 | 0.6612 | 0.13201 | -0.0223 | 5.0087
11.5 | 0.673 | 0.14105 | -0.026 | 4.7714
12 | 0.685 | 0.15024 | -0.0303 | 4.5594
12.5 | 0.6985 | 0.15902 | -0.0346 | 4.3925
13 | 0.7118 | 0.16783 | -0.0402 | 4.2412
13.5 | 0.7291 | 0.17657 | -0.0449 | 4.1292
14 | 0.7472 | 0.18465 | -0.0489 | 4.0466
14.5 | 0.7665 | 0.19314 | -0.0515 | 3.9686
15 | 0.7845 | 0.202 | -0.0563 | 3.8837
15.5 | 0.8028 | 0.21065 | -0.0616 | 3.8111
16 | 0.8233 | 0.21966 | -0.0671 | 3.7481
16.5 | 0.8438 | 0.2281 | -0.0718 | 3.6993
17 | 0.8645 | 0.2364 | -0.0764 | 3.6569
17.5 | 0.8852 | 0.24448 | -0.0808 | 3.6207
18 | 0.906 | 0.25389 | -0.0848 | 3.5685
18.5 | 0.9267 | 0.26255 | -0.09 | 3.5296
19 | 0.9474 | 0.27113 | -0.0955 | 3.4943
19.5 | 0.9698 | 0.28004 | -0.1014 | 3.4631
20 | 0.9913 | 0.28871 | -0.1066 | 3.4335

## 41. Re 1M Mach 0.00 (1)
BIGFOIL.COM POLAR EXPORT
ea81006
EPPLER EA 8(-1)-006 |  |  |  | Cl Max: | 0.839 | at alpha= | 8 | deg
JavaFoil+Calcfoil stall+Eppler ext transition |  |  |  | L/D Max: | 95.635 | at alpha= | 7.5 | deg
Re: | 1000000 |  |  | Cd Min: | 0.00326 | at alpha= | 1 | deg
Mach: | 0 |  |  | Cl=0 at alpha= | 0 | deg
|  |  |  | @ Cl=0.1, Cd= | 0.0032679
|  |  |  | @ Cl=0.4, Cd= | 0.0060043
|  |  |  | @ Cl=0.6, Cd= | 0.0069634
alpha (deg) | Cl | Cd | Cm | Cl/Cd
-13 | -0.669 | 0.09931 | 0.011 | -6.741
-12.5 | -0.691 | 0.09249 | 0.01 | -7.467
-12 | -0.709 | 0.08547 | 0.01 | -8.292
-11.5 | -0.723 | 0.07886 | 0.01 | -9.166
-11 | -0.733 | 0.07368 | 0.01 | -9.942
-10.5 | -0.737 | 0.06813 | 0.009 | -10.822
-10 | -0.737 | 0.06326 | 0.009 | -11.646
-9.5 | -0.731 | 0.05876 | 0.009 | -12.436
-9 | -0.719 | 0.05449 | 0.008 | -13.198
-8.5 | -0.702 | 0.05076 | 0.008 | -13.826
-8 | -0.832 | 0.00898 | 0.014 | -92.663
-7.5 | -0.799 | 0.00847 | 0.013 | -94.259
-7 | -0.76 | 0.00809 | 0.012 | -93.924
-6.5 | -0.714 | 0.00777 | 0.011 | -91.902
-6 | -0.664 | 0.00747 | 0.01 | -88.89
-5.5 | -0.612 | 0.0071 | 0.009 | -86.278
-5 | -0.56 | 0.00682 | 0.009 | -82.046
-4.5 | -0.506 | 0.00654 | 0.008 | -77.323
-4 | -0.452 | 0.00628 | 0.007 | -71.908
-3.5 | -0.396 | 0.00603 | 0.006 | -65.732
-3 | -0.341 | 0.00579 | 0.005 | -58.854
-2.5 | -0.284 | 0.00677 | 0.004 | -41.987
-2 | -0.228 | 0.00581 | 0.003 | -39.266
-1.5 | -0.171 | 0.00571 | 0.003 | -29.982
-1 | -0.114 | 0.00329 | 0.002 | -34.703
-0.5 | -0.057 | 0.00332 | 0.001 | -17.215
0 | 0 | 0.00328 | 0 | 0
0.5 | 0.058 | 0.00329 | -0.001 | 17.507
1 | 0.115 | 0.00326 | -0.002 | 35.292
1.5 | 0.172 | 0.00568 | -0.003 | 30.356
2 | 0.23 | 0.00578 | -0.003 | 39.761
2.5 | 0.287 | 0.00674 | -0.004 | 42.538
3 | 0.343 | 0.00576 | -0.005 | 59.622
3.5 | 0.399 | 0.006 | -0.006 | 66.593
4 | 0.455 | 0.00624 | -0.007 | 72.857
4.5 | 0.51 | 0.0065 | -0.008 | 78.351
5 | 0.564 | 0.00678 | -0.009 | 83.148
5.5 | 0.617 | 0.00705 | -0.009 | 87.449
6 | 0.669 | 0.00742 | -0.01 | 90.114
6.5 | 0.719 | 0.00772 | -0.011 | 93.183
7 | 0.765 | 0.00803 | -0.012 | 95.261
7.5 | 0.805 | 0.00841 | -0.013 | 95.635
8 | 0.839 | 0.00891 | -0.014 | 94.073
8.5 | 0.702 | 0.05076 | -0.008 | 13.826
9 | 0.719 | 0.05449 | -0.008 | 13.198
9.5 | 0.731 | 0.05876 | -0.009 | 12.436
10 | 0.737 | 0.06326 | -0.009 | 11.646
10.5 | 0.737 | 0.06813 | -0.009 | 10.822
11 | 0.733 | 0.07368 | -0.01 | 9.942
11.5 | 0.723 | 0.07886 | -0.01 | 9.166
12 | 0.709 | 0.08547 | -0.01 | 8.292
12.5 | 0.691 | 0.09249 | -0.01 | 7.467
13 | 0.669 | 0.09931 | -0.01 | 6.741

## 42. Re 1M Mach 0.00 (2)
BIGFOIL.COM POLAR EXPORT
ea81006
EPPLER EA 8(-1)-006 |  |  |  | Cl Max: | 0.9633 | at alpha= | 9.5 | deg
XFOIL ncrit=9 |  |  |  | L/D Max: | 66.6262 | at alpha= | 6.5 | deg
Re: | 1000000 |  |  | Cd Min: | 0.1734 | at alpha= | 14.5 | deg
Mach: | 0 |  |  | Cl=0 at alpha= | 0 | deg
|  |  |  | @ Cl=0.1, Cd= | 0.010022
|  |  |  | @ Cl=0.4, Cd= | 0.0098099
|  |  |  | @ Cl=0.6, Cd= | 0.01069
alpha (deg) | Cl | Cd | Cm | Cl/Cd
-9.5 | -0.9623 | 0.02425 | -0.0136 | -39.6825
-9 | -0.927 | 0.02064 | -0.0113 | -44.9128
-8.5 | -0.894 | 0.0162 | -0.0084 | -55.1852
-7 | -0.7592 | 0.01166 | -0.0031 | -65.1115
-6.5 | -0.7131 | 0.01069 | -0.0013 | -66.7072
-6 | -0.6653 | 0.01009 | 0.0003 | -65.9366
-5.5 | -0.6116 | 0.0107 | 0.0009 | -57.1589
-5 | -0.5632 | 0.01059 | 0.0024 | -53.1822
-4.5 | -0.5152 | 0.01076 | 0.004 | -47.881
-4 | -0.4702 | 0.01061 | 0.0061 | -44.3167
-3.5 | -0.409 | 0.00991 | 0.0046 | -41.2714
-3 | -0.3293 | 0.00906 | -0.0009 | -36.3466
-2.5 | -0.2554 | 0.00832 | -0.0049 | -30.6971
-2 | -0.1883 | 0.00776 | -0.0072 | -24.2655
-1.5 | -0.1438 | 0.00789 | -0.0041 | -18.2256
-1 | -0.1065 | 0.01006 | -0.0012 | -10.5865
-0.5 | -0.0537 | 0.00975 | -0.0005 | -5.5077
0 | 0 | 0.0097 | 0 | 0
0.5 | 0.0536 | 0.00975 | 0.0005 | 5.4974
1 | 0.1064 | 0.01006 | 0.0012 | 10.5765
1.5 | 0.1439 | 0.00789 | 0.0041 | 18.2383
2 | 0.1882 | 0.00776 | 0.0072 | 24.2526
2.5 | 0.255 | 0.00832 | 0.005 | 30.649
3 | 0.3294 | 0.00905 | 0.0008 | 36.3978
3.5 | 0.4093 | 0.00991 | -0.0047 | 41.3017
4 | 0.4698 | 0.01062 | -0.006 | 44.2373
4.5 | 0.515 | 0.01074 | -0.0039 | 47.9516
5 | 0.563 | 0.01059 | -0.0023 | 53.1634
5.5 | 0.6113 | 0.01072 | -0.0008 | 57.0243
6 | 0.6651 | 0.01009 | -0.0003 | 65.9167
6.5 | 0.7129 | 0.0107 | 0.0013 | 66.6262
7 | 0.7592 | 0.01166 | 0.0031 | 65.1115
7.5 | 0.8043 | 0.01304 | 0.005 | 61.6794
8 | 0.8504 | 0.01431 | 0.0066 | 59.427
8.5 | 0.8943 | 0.01614 | 0.0083 | 55.4089
9 | 0.9263 | 0.02084 | 0.0114 | 44.4482
9.5 | 0.9633 | 0.02404 | 0.0135 | 40.0707
10.5 | 0.6959 | 0.09945 | -0.0081 | 6.9975
11 | 0.7225 | 0.10052 | -0.0092 | 7.1876
11.5 | 0.674 | 0.12272 | -0.0176 | 5.4922
12 | 0.6759 | 0.13259 | -0.0215 | 5.0977
12.5 | 0.682 | 0.14136 | -0.0251 | 4.8246
13 | 0.6896 | 0.14992 | -0.0291 | 4.5998
13.5 | 0.6981 | 0.15895 | -0.0336 | 4.3919
14 | 0.7086 | 0.16664 | -0.037 | 4.2523
14.5 | 0.7214 | 0.1734 | -0.0402 | 4.1603

## 43. Re 1M Mach 0.10 (1)
BIGFOIL.COM POLAR EXPORT
ea81006
EPPLER EA 8(-1)-006 |  |  |  | Cl Max: | 0.807 | at alpha= | 7.5 | deg
JavaFoil+Calcfoil stall+Eppler ext transition |  |  |  | L/D Max: | 95.764 | at alpha= | 7 | deg
Re: | 1000000 |  |  | Cd Min: | 0.00324 | at alpha= | 1 | deg
Mach: | 0.1 |  |  | Cl=0 at alpha= | 0 | deg
|  |  |  | @ Cl=0.1, Cd= | 0.0032538
|  |  |  | @ Cl=0.4, Cd= | 0.0059657
|  |  |  | @ Cl=0.6, Cd= | 0.0069396
alpha (deg) | Cl | Cd | Cm | Cl/Cd
-12.5 | -0.667 | 0.09343 | 0.01 | -7.141
-12 | -0.689 | 0.08632 | 0.01 | -7.985
-11.5 | -0.707 | 0.08109 | 0.01 | -8.722
-11 | -0.721 | 0.07418 | 0.01 | -9.714
-10.5 | -0.729 | 0.06931 | 0.009 | -10.513
-10 | -0.731 | 0.06401 | 0.009 | -11.418
-9.5 | -0.727 | 0.05925 | 0.009 | -12.273
-9 | -0.717 | 0.05477 | 0.008 | -13.099
-8.5 | -0.702 | 0.05096 | 0.008 | -13.77
-8 | -0.68 | 0.04675 | 0.008 | -14.548
-7.5 | -0.801 | 0.00856 | 0.013 | -93.527
-7 | -0.762 | 0.00807 | 0.012 | -94.41
-6.5 | -0.717 | 0.00776 | 0.011 | -92.432
-6 | -0.667 | 0.00746 | 0.01 | -89.378
-5.5 | -0.615 | 0.00708 | 0.009 | -86.82
-5 | -0.562 | 0.0068 | 0.009 | -82.676
-4.5 | -0.508 | 0.00652 | 0.008 | -77.977
-4 | -0.454 | 0.00626 | 0.007 | -72.515
-3.5 | -0.398 | 0.00601 | 0.006 | -66.329
-3 | -0.342 | 0.00576 | 0.005 | -59.405
-2.5 | -0.286 | 0.00677 | 0.004 | -42.234
-2 | -0.229 | 0.00578 | 0.003 | -39.641
-1.5 | -0.172 | 0.00576 | 0.003 | -29.911
-1 | -0.115 | 0.00327 | 0.002 | -35.084
-0.5 | -0.057 | 0.00332 | 0.001 | -17.319
0 | 0 | 0.00326 | 0 | 0
0.5 | 0.058 | 0.00329 | -0.001 | 17.615
1 | 0.116 | 0.00324 | -0.002 | 35.687
1.5 | 0.173 | 0.00572 | -0.003 | 30.289
2 | 0.231 | 0.00575 | -0.003 | 40.146
2.5 | 0.288 | 0.00673 | -0.004 | 42.792
3 | 0.345 | 0.00573 | -0.005 | 60.188
3.5 | 0.401 | 0.00597 | -0.006 | 67.207
4 | 0.457 | 0.00622 | -0.007 | 73.48
4.5 | 0.512 | 0.00648 | -0.008 | 79.024
5 | 0.566 | 0.00676 | -0.009 | 83.796
5.5 | 0.619 | 0.00704 | -0.009 | 88.009
6 | 0.671 | 0.00741 | -0.01 | 90.619
6.5 | 0.722 | 0.0077 | -0.011 | 93.732
7 | 0.768 | 0.00802 | -0.012 | 95.764
7.5 | 0.807 | 0.0085 | -0.013 | 94.905
8 | 0.68 | 0.04675 | -0.007 | 14.548
8.5 | 0.702 | 0.05096 | -0.008 | 13.77
9 | 0.717 | 0.05477 | -0.008 | 13.099
9.5 | 0.727 | 0.05925 | -0.009 | 12.273
10 | 0.731 | 0.06401 | -0.009 | 11.418
10.5 | 0.729 | 0.06931 | -0.009 | 10.513
11 | 0.721 | 0.07418 | -0.01 | 9.714
11.5 | 0.707 | 0.08109 | -0.01 | 8.722
12 | 0.689 | 0.08632 | -0.01 | 7.985
12.5 | 0.667 | 0.09343 | -0.01 | 7.141

## 44. Re 1M Mach 0.10 (2)
BIGFOIL.COM POLAR EXPORT
ea81006
EPPLER EA 8(-1)-006 |  |  |  | Cl Max: | 0.9265 | at alpha= | 9 | deg
XFOIL ncrit=9 |  |  |  | L/D Max: | 66.0922 | at alpha= | 6.5 | deg
Re: | 1000000 |  |  | Cd Min: | 0.0364 | at alpha= | 9.5 | deg
Mach: | 0.1 |  |  | Cl=0 at alpha= | -99 | deg
|  |  |  | @ Cl=0.1, Cd= | 0.008834
|  |  |  | @ Cl=0.4, Cd= | 0.009899
|  |  |  | @ Cl=0.6, Cd= | 0.010641
alpha (deg) | Cl | Cd | Cm | Cl/Cd
0 | 0 | 0.0097 | 0 | 0
0.5 | 0.0539 | 0.00976 | 0.0005 | 5.5225
1.5 | 0.145 | 0.00793 | 0.004 | 18.285
2 | 0.1891 | 0.00778 | 0.0073 | 24.3059
2.5 | 0.2557 | 0.00835 | 0.0052 | 30.6228
3 | 0.3305 | 0.00909 | 0.0011 | 36.3586
3.5 | 0.4104 | 0.01002 | -0.0043 | 40.9581
4 | 0.4726 | 0.01066 | -0.0059 | 44.334
4.5 | 0.5181 | 0.01079 | -0.0038 | 48.0167
5 | 0.5665 | 0.0106 | -0.0021 | 53.4434
5.5 | 0.6156 | 0.01066 | -0.0007 | 57.7486
6 | 0.6694 | 0.01014 | 0.0001 | 66.0158
6.5 | 0.7171 | 0.01085 | 0.0018 | 66.0922
7 | 0.7628 | 0.01205 | 0.0039 | 63.3029
7.5 | 0.8088 | 0.01338 | 0.0058 | 60.4484
8 | 0.8548 | 0.01483 | 0.0075 | 57.6399
8.5 | 0.8965 | 0.01732 | 0.0097 | 51.761
9 | 0.9265 | 0.0226 | 0.0129 | 40.9956
9.5 | 0.92 | 0.0364 | 0.0179 | 25.2747

## 45. Re 1M Mach 0.25 (1)
BIGFOIL.COM POLAR EXPORT
ea81006
EPPLER EA 8(-1)-006 |  |  |  | Cl Max: | 0.781 | at alpha= | 7 | deg
JavaFoil+Calcfoil stall+Eppler ext transition |  |  |  | L/D Max: | 95.151 | at alpha= | 7 | deg
Re: | 1000000 |  |  | Cd Min: | 0.00326 | at alpha= | 0 | deg
Mach: | 0.25 |  |  | Cl=0 at alpha= | 0 | deg
|  |  |  | @ Cl=0.1, Cd= | 0.0048895
|  |  |  | @ Cl=0.4, Cd= | 0.0059283
|  |  |  | @ Cl=0.6, Cd= | 0.10129
alpha (deg) | Cl | Cd | Cm | Cl/Cd
-12 | -0.516 | 0.10129 | 0.008 | -5.093
-11.5 | -0.569 | 0.09198 | 0.008 | -6.181
-11 | -0.615 | 0.08301 | 0.009 | -7.407
-10.5 | -0.651 | 0.07469 | 0.009 | -8.72
-10 | -0.678 | 0.06895 | 0.009 | -9.827
-9.5 | -0.693 | 0.06279 | 0.009 | -11.044
-9 | -0.699 | 0.05725 | 0.008 | -12.211
-8.5 | -0.695 | 0.05309 | 0.008 | -13.09
-8 | -0.682 | 0.04827 | 0.008 | -14.124
-7.5 | -0.661 | 0.04484 | 0.007 | -14.735
-7 | -0.775 | 0.00827 | 0.012 | -93.762
-6.5 | -0.732 | 0.00787 | 0.011 | -93
-6 | -0.681 | 0.00749 | 0.011 | -90.905
-5.5 | -0.629 | 0.00718 | 0.01 | -87.64
-5 | -0.576 | 0.00678 | 0.009 | -84.91
-4.5 | -0.521 | 0.00649 | 0.008 | -80.281
-4 | -0.465 | 0.00629 | 0.007 | -73.977
-3.5 | -0.409 | 0.00602 | 0.006 | -67.878
-3 | -0.352 | 0.00577 | 0.005 | -60.94
-2.5 | -0.294 | 0.00679 | 0.004 | -43.267
-2 | -0.235 | 0.00579 | 0.004 | -40.677
-1.5 | -0.177 | 0.00571 | 0.003 | -30.973
-1 | -0.118 | 0.00567 | 0.002 | -20.816
-0.5 | -0.059 | 0.00331 | 0.001 | -17.847
0 | 0 | 0.00326 | 0 | 0
0.5 | 0.059 | 0.00327 | -0.001 | 18.162
1 | 0.119 | 0.00564 | -0.002 | 21.087
1.5 | 0.178 | 0.00568 | -0.003 | 31.378
2 | 0.237 | 0.00575 | -0.004 | 41.215
2.5 | 0.296 | 0.00675 | -0.004 | 43.854
3 | 0.354 | 0.00573 | -0.005 | 61.773
3.5 | 0.412 | 0.00598 | -0.006 | 68.809
4 | 0.469 | 0.00625 | -0.007 | 74.998
4.5 | 0.525 | 0.00645 | -0.008 | 81.394
5 | 0.58 | 0.00674 | -0.009 | 86.097
5.5 | 0.634 | 0.00713 | -0.01 | 88.877
6 | 0.686 | 0.00744 | -0.011 | 92.202
6.5 | 0.737 | 0.00781 | -0.011 | 94.347
7 | 0.781 | 0.00821 | -0.012 | 95.151
7.5 | 0.661 | 0.04484 | -0.007 | 14.735
8 | 0.682 | 0.04827 | -0.008 | 14.124
8.5 | 0.695 | 0.05309 | -0.008 | 13.09
9 | 0.699 | 0.05725 | -0.008 | 12.211
9.5 | 0.693 | 0.06279 | -0.009 | 11.044
10 | 0.678 | 0.06895 | -0.009 | 9.827
10.5 | 0.651 | 0.07469 | -0.009 | 8.72
11 | 0.615 | 0.08301 | -0.009 | 7.407
11.5 | 0.569 | 0.09198 | -0.008 | 6.181
12 | 0.516 | 0.10129 | -0.008 | 5.093

## 46. Re 1M Mach 0.25 (2)
BIGFOIL.COM POLAR EXPORT
ea81006
EPPLER EA 8(-1)-006 |  |  |  | Cl Max: | 0.8982 | at alpha= | 20 | deg
XFOIL ncrit=9 |  |  |  | L/D Max: | 63.8817 | at alpha= | 6 | deg
Re: | 1000000 |  |  | Cd Min: | 0.26139 | at alpha= | 20 | deg
Mach: | 0.25 |  |  | Cl=0 at alpha= | 0 | deg
|  |  |  | @ Cl=0.1, Cd= | 0.01003
|  |  |  | @ Cl=0.4, Cd= | 0.010904
|  |  |  | @ Cl=0.6, Cd= | 0.01092
alpha (deg) | Cl | Cd | Cm | Cl/Cd
-20 | -0.8973 | 0.2606 | 0.0875 | -3.4432
-19.5 | -0.8806 | 0.25334 | 0.0829 | -3.476
-19 | -0.8638 | 0.24601 | 0.0785 | -3.5112
-18.5 | -0.8481 | 0.23884 | 0.0749 | -3.5509
-18 | -0.8315 | 0.23215 | 0.071 | -3.5817
-17.5 | -0.8148 | 0.2252 | 0.0669 | -3.6181
-17 | -0.7983 | 0.21796 | 0.0629 | -3.6626
-16.5 | -0.7821 | 0.21025 | 0.0588 | -3.7199
-16 | -0.7665 | 0.20198 | 0.0542 | -3.7949
-15.5 | -0.7519 | 0.19387 | 0.05 | -3.8784
-15 | -0.7414 | 0.1843 | 0.0459 | -4.0228
-14.5 | -0.7259 | 0.17801 | 0.043 | -4.0779
-14 | -0.7121 | 0.17068 | 0.0395 | -4.1721
-13.5 | -0.6997 | 0.16246 | 0.0356 | -4.3069
-13 | -0.6895 | 0.15384 | 0.0309 | -4.4819
-12.5 | -0.6809 | 0.1451 | 0.0272 | -4.6926
-12 | -0.6734 | 0.13628 | 0.0234 | -4.9413
-11.5 | -0.6678 | 0.12715 | 0.0197 | -5.2521
-11 | -0.6695 | 0.11741 | 0.0164 | -5.7022
-10.5 | -0.6732 | 0.10704 | 0.012 | -6.2892
-10 | -0.6817 | 0.09586 | 0.0067 | -7.1114
-9.5 | -0.6946 | 0.08431 | 0.0004 | -8.2386
-9 | -0.7732 | 0.06164 | -0.0165 | -12.5438
-8.5 | -0.8309 | 0.04104 | -0.0198 | -20.2461
-8 | -0.8624 | 0.02216 | -0.0142 | -38.917
-7.5 | -0.8277 | 0.01705 | -0.0109 | -48.5455
-7 | -0.7839 | 0.01423 | -0.008 | -55.0878
-6.5 | -0.7394 | 0.01199 | -0.0049 | -61.6681
-6 | -0.6914 | 0.01082 | -0.0024 | -63.9002
-5.5 | -0.6413 | 0.01022 | -0.0002 | -62.7495
-5 | -0.584 | 0.01118 | 0.0008 | -52.2361
-4.5 | -0.5355 | 0.011 | 0.003 | -48.6818
-4 | -0.4883 | 0.011 | 0.0054 | -44.3909
-3.5 | -0.4142 | 0.01131 | 0.0022 | -36.6225
-3 | -0.3363 | 0.00931 | -0.0024 | -36.1224
-2.5 | -0.259 | 0.0085 | -0.0066 | -30.4706
-2 | -0.1947 | 0.00793 | -0.0075 | -24.5523
-1.5 | -0.1519 | 0.00822 | -0.0037 | -18.4793
-1 | -0.1102 | 0.01008 | -0.0013 | -10.9325
-0.5 | -0.0554 | 0.00981 | -0.0006 | -5.6473
0 | 0 | 0.00974 | 0 | 0
0.5 | 0.0554 | 0.00981 | 0.0006 | 5.6473
1 | 0.1101 | 0.01008 | 0.0013 | 10.9226
1.5 | 0.1521 | 0.00823 | 0.0037 | 18.4812
2 | 0.1946 | 0.00792 | 0.0076 | 24.5707
2.5 | 0.2587 | 0.0085 | 0.0066 | 30.4353
3 | 0.3364 | 0.00931 | 0.0024 | 36.1332
3.5 | 0.4142 | 0.01126 | -0.0022 | 36.7851
4 | 0.4879 | 0.01101 | -0.0054 | 44.3143
4.5 | 0.5353 | 0.01099 | -0.0029 | 48.7079
5 | 0.5838 | 0.01119 | -0.0007 | 52.1716
5.5 | 0.6408 | 0.01024 | 0.0003 | 62.5781
6 | 0.6912 | 0.01082 | 0.0025 | 63.8817
6.5 | 0.7393 | 0.01199 | 0.005 | 61.6597
7 | 0.7842 | 0.01414 | 0.0079 | 55.4597
7.5 | 0.828 | 0.01696 | 0.0108 | 48.8208
8 | 0.8624 | 0.02215 | 0.0142 | 38.9345
8.5 | 0.8315 | 0.04088 | 0.0198 | 20.34
9 | 0.7362 | 0.06779 | 0.0134 | 10.86
9.5 | 0.7008 | 0.08311 | 0.0002 | 8.4322
10 | 0.6911 | 0.09376 | -0.0058 | 7.3709
10.5 | 0.6731 | 0.1074 | -0.0123 | 6.2672
11 | 0.6691 | 0.1179 | -0.0168 | 5.6751
11.5 | 0.6769 | 0.12512 | -0.0192 | 5.41
12 | 0.6738 | 0.13658 | -0.0236 | 4.9334
12.5 | 0.6816 | 0.14525 | -0.0272 | 4.6926
13 | 0.6905 | 0.15389 | -0.0312 | 4.487
13.5 | 0.7008 | 0.16292 | -0.036 | 4.3015
14 | 0.7129 | 0.17086 | -0.0396 | 4.1724
14.5 | 0.727 | 0.17795 | -0.0431 | 4.0854
15 | 0.7422 | 0.18446 | -0.046 | 4.0236
15.5 | 0.7531 | 0.19378 | -0.05 | 3.8864
16 | 0.7673 | 0.20217 | -0.0543 | 3.7953
16.5 | 0.7829 | 0.21044 | -0.059 | 3.7203
17 | 0.7992 | 0.21822 | -0.0631 | 3.6624
17.5 | 0.8156 | 0.22551 | -0.0671 | 3.6167
18 | 0.8323 | 0.2326 | -0.0711 | 3.5782
18.5 | 0.8491 | 0.23912 | -0.0751 | 3.5509
19.5 | 0.8814 | 0.25389 | -0.0831 | 3.4716
20 | 0.8982 | 0.26139 | -0.0878 | 3.4362

## 47. Re 1M Mach 0.50 (1)
BIGFOIL.COM POLAR EXPORT
ea81006
EPPLER EA 8(-1)-006 |  |  |  | Cl Max: | 1.04 | at alpha= | 20 | deg
JavaFoil+Calcfoil stall+Eppler ext transition |  |  |  | L/D Max: | 84.254 | at alpha= | 5 | deg
Re: | 1000000 |  |  | Cd Min: | 0.0034 | at alpha= | 0 | deg
Mach: | 0.5 |  |  | Cl=0 at alpha= | 0 | deg
|  |  |  | @ Cl=0.1, Cd= | 0.0046734
|  |  |  | @ Cl=0.4, Cd= | 0.0061395
|  |  |  | @ Cl=0.6, Cd= | 0.10595
alpha (deg) | Cl | Cd | Cm | Cl/Cd
-20 | -1.04 | 0.1872 | 0.022 | -5.554
-19.5 | -1.015 | 0.18478 | 0.022 | -5.495
-19 | -0.995 | 0.18513 | 0.022 | -5.374
-18.5 | -0.971 | 0.172 | 0.021 | -5.644
-18 | -0.946 | 0.16504 | 0.021 | -5.732
-17.5 | -0.919 | 0.15777 | 0.02 | -5.827
-17 | -0.892 | 0.15452 | 0.019 | -5.774
-16.5 | -0.864 | 0.15073 | 0.017 | -5.732
-16 | -0.839 | 0.14612 | 0.016 | -5.738
-15.5 | -0.813 | 0.1416 | 0.016 | -5.744
-15 | -0.788 | 0.1383 | 0.015 | -5.697
-14.5 | -0.763 | 0.13231 | 0.015 | -5.764
-14 | -0.737 | 0.12759 | 0.014 | -5.778
-13.5 | -0.712 | 0.12388 | 0.013 | -5.745
-13 | -0.686 | 0.1193 | 0.013 | -5.75
-12.5 | -0.66 | 0.11454 | 0.012 | -5.766
-12 | -0.635 | 0.1108 | 0.012 | -5.729
-11.5 | -0.609 | 0.10682 | 0.011 | -5.7
-11 | -0.583 | 0.10431 | 0.011 | -5.589
-10.5 | -0.557 | 0.10264 | 0.01 | -5.427
-10 | -0.531 | 0.10112 | 0.01 | -5.253
-9.5 | -0.505 | 0.09486 | 0.009 | -5.323
-9 | -0.479 | 0.09218 | 0.009 | -5.195
-8.5 | -0.453 | 0.08884 | 0.008 | -5.094
-8 | -0.426 | 0.08567 | 0.008 | -4.975
-7.5 | -0.399 | 0.07459 | 0.007 | -5.353
-7 | -0.608 | 0.05039 | 0.007 | -12.075
-6.5 | -0.619 | 0.0435 | 0.007 | -14.23
-6 | -0.591 | 0.03968 | 0.006 | -14.896
-5.5 | -0.555 | 0.03642 | 0.006 | -15.244
-5 | -0.629 | 0.00757 | 0.01 | -83.126
-4.5 | -0.574 | 0.00713 | 0.009 | -80.43
-4 | -0.515 | 0.00678 | 0.008 | -75.917
-3.5 | -0.454 | 0.00645 | 0.007 | -70.347
-3 | -0.391 | 0.00615 | 0.006 | -63.648
-2.5 | -0.327 | 0.00719 | 0.005 | -45.524
-2 | -0.263 | 0.0061 | 0.004 | -43.069
-1.5 | -0.198 | 0.00599 | 0.003 | -32.998
-1 | -0.132 | 0.00592 | 0.002 | -22.276
-0.5 | -0.066 | 0.00345 | 0.001 | -19.136
0 | 0 | 0.0034 | 0 | 0
0.5 | 0.066 | 0.00342 | -0.001 | 19.464
1 | 0.133 | 0.00589 | -0.002 | 22.561
1.5 | 0.199 | 0.00595 | -0.003 | 33.42
2 | 0.265 | 0.00607 | -0.004 | 43.625
2.5 | 0.33 | 0.00715 | -0.005 | 46.131
3 | 0.394 | 0.00611 | -0.006 | 64.5
3.5 | 0.457 | 0.00642 | -0.007 | 71.289
4 | 0.519 | 0.00674 | -0.008 | 76.936
4.5 | 0.578 | 0.00709 | -0.009 | 81.513
5 | 0.634 | 0.00753 | -0.01 | 84.254
5.5 | 0.555 | 0.03642 | -0.006 | 15.244
6 | 0.591 | 0.03968 | -0.006 | 14.896
6.5 | 0.619 | 0.0435 | -0.007 | 14.23
7 | 0.608 | 0.05039 | -0.007 | 12.075
7.5 | 0.399 | 0.07459 | -0.007 | 5.353
8 | 0.426 | 0.08567 | -0.008 | 4.975
8.5 | 0.453 | 0.08884 | -0.008 | 5.094
9 | 0.479 | 0.09218 | -0.009 | 5.195
9.5 | 0.505 | 0.09486 | -0.009 | 5.323
10 | 0.531 | 0.10112 | -0.01 | 5.253
10.5 | 0.557 | 0.10264 | -0.01 | 5.427
11 | 0.583 | 0.10431 | -0.011 | 5.589
11.5 | 0.609 | 0.10682 | -0.011 | 5.7
12 | 0.635 | 0.1108 | -0.012 | 5.729
12.5 | 0.66 | 0.11454 | -0.012 | 5.766
13 | 0.686 | 0.1193 | -0.013 | 5.75
13.5 | 0.712 | 0.12388 | -0.013 | 5.745
14 | 0.737 | 0.12759 | -0.014 | 5.778
14.5 | 0.763 | 0.13231 | -0.014 | 5.764
15 | 0.788 | 0.13372 | -0.015 | 5.892
15.5 | 0.813 | 0.14108 | -0.016 | 5.766
16 | 0.839 | 0.14462 | -0.016 | 5.799
16.5 | 0.865 | 0.15183 | -0.017 | 5.698
17 | 0.893 | 0.15495 | -0.019 | 5.762
17.5 | 0.92 | 0.15749 | -0.02 | 5.841
18 | 0.946 | 0.16504 | -0.021 | 5.732
18.5 | 0.971 | 0.172 | -0.021 | 5.644
19 | 0.995 | 0.18513 | -0.022 | 5.374
19.5 | 1.015 | 0.18478 | -0.021 | 5.495
20 | 1.04 | 0.1872 | -0.022 | 5.554

## 48. Re 1M Mach 0.50 (2)
BIGFOIL.COM POLAR EXPORT
ea81006
EPPLER EA 8(-1)-006 |  |  |  | Cl Max: | 0.9885 | at alpha= | 20 | deg
XFOIL ncrit=9 |  |  |  | L/D Max: | 46.7356 | at alpha= | 4.5 | deg
Re: | 1000000 |  |  | Cd Min: | 0.28774 | at alpha= | 20 | deg
Mach: | 0.5 |  |  | Cl=0 at alpha= | 0 | deg
|  |  |  | @ Cl=0.1, Cd= | 0.010245
|  |  |  | @ Cl=0.4, Cd= | 0.011147
|  |  |  | @ Cl=0.6, Cd= | 0.012974
alpha (deg) | Cl | Cd | Cm | Cl/Cd
-20 | -0.9877 | 0.28702 | 0.1053 | -3.4412
-19.5 | -0.967 | 0.27795 | 0.1002 | -3.479
-19 | -0.9467 | 0.26989 | 0.0956 | -3.5077
-18.5 | -0.9256 | 0.26197 | 0.0907 | -3.5332
-18 | -0.9045 | 0.25345 | 0.0858 | -3.5688
-17.5 | -0.8831 | 0.24472 | 0.0808 | -3.6086
-17 | -0.8615 | 0.23577 | 0.0755 | -3.654
-16.5 | -0.8413 | 0.22697 | 0.0704 | -3.7067
-16 | -0.8215 | 0.21818 | 0.0654 | -3.7652
-15.5 | -0.802 | 0.2093 | 0.0607 | -3.8318
-15 | -0.7831 | 0.20105 | 0.0572 | -3.8951
-14.5 | -0.7637 | 0.19293 | 0.053 | -3.9584
-14 | -0.7447 | 0.18392 | 0.0479 | -4.049
-13.5 | -0.7284 | 0.17497 | 0.0428 | -4.163
-13 | -0.7123 | 0.16619 | 0.0384 | -4.2861
-12.5 | -0.6985 | 0.15695 | 0.0351 | -4.4505
-12 | -0.6838 | 0.14879 | 0.0315 | -4.5957
-11.5 | -0.6706 | 0.14037 | 0.0277 | -4.7774
-11 | -0.6626 | 0.13025 | 0.0234 | -5.0871
-10.5 | -0.6556 | 0.12079 | 0.0192 | -5.4276
-10 | -0.6498 | 0.11158 | 0.0151 | -5.8236
-9.5 | -0.6468 | 0.10206 | 0.0108 | -6.3374
-9 | -0.6462 | 0.09269 | 0.0063 | -6.9716
-8.5 | -0.6495 | 0.08256 | 0.001 | -7.867
-8 | -0.6578 | 0.07251 | -0.0052 | -9.0719
-7.5 | -0.6717 | 0.06157 | -0.0146 | -10.9095
-7 | -0.6911 | 0.05154 | -0.0201 | -13.409
-6.5 | -0.6976 | 0.04149 | -0.0219 | -16.8137
-6 | -0.691 | 0.03254 | -0.02 | -21.2354
-5.5 | -0.6768 | 0.02434 | -0.0151 | -27.8061
-5 | -0.6555 | 0.01644 | -0.0081 | -39.8723
-4.5 | -0.6103 | 0.01304 | -0.0027 | -46.8021
-3.5 | -0.4515 | 0.01205 | -0.0046 | -37.4689
-3 | -0.3621 | 0.01044 | -0.0085 | -34.6839
-2.5 | -0.2787 | 0.00924 | -0.0115 | -30.1623
-2 | -0.2209 | 0.00869 | -0.0087 | -25.42
-1.5 | -0.1838 | 0.01041 | -0.0033 | -17.6561
-1 | -0.1234 | 0.01029 | -0.0021 | -11.9922
-0.5 | -0.0611 | 0.01017 | -0.0011 | -6.0079
0 | 0 | 0.00995 | 0 | 0
0.5 | 0.061 | 0.01017 | 0.0011 | 5.998
1 | 0.1233 | 0.01029 | 0.0021 | 11.9825
1.5 | 0.1847 | 0.01056 | 0.0033 | 17.4905
2 | 0.2208 | 0.00868 | 0.0087 | 25.4378
2.5 | 0.2786 | 0.00924 | 0.0115 | 30.1515
3 | 0.3622 | 0.01045 | 0.0085 | 34.6603
3.5 | 0.4511 | 0.01209 | 0.0046 | 37.3118
4 | 0.5487 | 0.01258 | -0.0003 | 43.6169
4.5 | 0.6099 | 0.01305 | 0.0027 | 46.7356
5 | 0.6549 | 0.01651 | 0.0082 | 39.6669
5.5 | 0.6767 | 0.02433 | 0.0151 | 27.8134
6 | 0.6908 | 0.0326 | 0.02 | 21.1902
6.5 | 0.6969 | 0.04166 | 0.0218 | 16.7283
7 | 0.6911 | 0.05155 | 0.02 | 13.4064
7.5 | 0.6713 | 0.06183 | 0.0144 | 10.8572
8 | 0.6548 | 0.07299 | 0.0046 | 8.9711
8.5 | 0.6499 | 0.08276 | -0.0013 | 7.8528
9 | 0.6461 | 0.09263 | -0.0064 | 6.9751
9.5 | 0.6473 | 0.1023 | -0.011 | 6.3275
10 | 0.6503 | 0.11184 | -0.0154 | 5.8146
10.5 | 0.6559 | 0.12104 | -0.0195 | 5.4189
11 | 0.6629 | 0.13059 | -0.0237 | 5.0762
11.5 | 0.671 | 0.14062 | -0.028 | 4.7717
12 | 0.6853 | 0.14845 | -0.0314 | 4.6164
12.5 | 0.6996 | 0.15683 | -0.0351 | 4.4609
13 | 0.7131 | 0.16627 | -0.0386 | 4.2888
13.5 | 0.7289 | 0.17517 | -0.0431 | 4.1611
14 | 0.7454 | 0.18403 | -0.048 | 4.0504
14.5 | 0.7644 | 0.19302 | -0.0531 | 3.9602
15 | 0.7838 | 0.2012 | -0.0574 | 3.8956
15.5 | 0.8034 | 0.20908 | -0.0615 | 3.8425
16 | 0.8221 | 0.21836 | -0.0656 | 3.7649
16.5 | 0.842 | 0.22719 | -0.0705 | 3.7061
17 | 0.8622 | 0.23599 | -0.0756 | 3.6535
17.5 | 0.8839 | 0.24515 | -0.081 | 3.6055
18 | 0.9052 | 0.2539 | -0.0859 | 3.5652
18.5 | 0.9264 | 0.26226 | -0.0909 | 3.5324
19 | 0.9474 | 0.27047 | -0.0958 | 3.5028
19.5 | 0.9675 | 0.27884 | -0.1001 | 3.4697
20 | 0.9885 | 0.28774 | -0.1055 | 3.4354

## 49. Re 2M Mach 0.00 (1)
BIGFOIL.COM POLAR EXPORT
ea81006
EPPLER EA 8(-1)-006 |  |  |  | Cl Max: | 0.888 | at alpha= | 9 | deg
JavaFoil+Calcfoil stall+Eppler ext transition |  |  |  | L/D Max: | 108.931 | at alpha= | 7.5 | deg
Re: | 2000000 |  |  | Cd Min: | 0.00287 | at alpha= | 1 | deg
Mach: | 0 |  |  | Cl=0 at alpha= | 0 | deg
|  |  |  | @ Cl=0.1, Cd= | 0.0028726
|  |  |  | @ Cl=0.4, Cd= | 0.0052327
|  |  |  | @ Cl=0.6, Cd= | 0.0060198
alpha (deg) | Cl | Cd | Cm | Cl/Cd
-14 | -0.623 | 0.10787 | 0.012 | -5.774
-13.5 | -0.648 | 0.09965 | 0.012 | -6.504
-13 | -0.671 | 0.09145 | 0.011 | -7.341
-12.5 | -0.692 | 0.08568 | 0.011 | -8.08
-12 | -0.71 | 0.08019 | 0.011 | -8.853
-11.5 | -0.724 | 0.07498 | 0.01 | -9.654
-11 | -0.733 | 0.06913 | 0.01 | -10.61
-10.5 | -0.738 | 0.06468 | 0.01 | -11.413
-10 | -0.738 | 0.06013 | 0.009 | -12.266
-9.5 | -0.735 | 0.05448 | 0.009 | -13.494
-9 | -0.881 | 0.00923 | 0.015 | -95.438
-8.5 | -0.86 | 0.00881 | 0.014 | -97.563
-8 | -0.832 | 0.00789 | 0.014 | -105.48
-7.5 | -0.799 | 0.00744 | 0.013 | -107.334
-7 | -0.76 | 0.00709 | 0.012 | -107.115
-6.5 | -0.714 | 0.00677 | 0.011 | -105.539
-6 | -0.664 | 0.00649 | 0.01 | -102.244
-5.5 | -0.612 | 0.00614 | 0.009 | -99.716
-5 | -0.56 | 0.00589 | 0.009 | -94.983
-4.5 | -0.506 | 0.00565 | 0.008 | -89.616
-4 | -0.452 | 0.00541 | 0.007 | -83.452
-3.5 | -0.396 | 0.00526 | 0.006 | -75.348
-3 | -0.341 | 0.00534 | 0.005 | -63.838
-2.5 | -0.285 | 0.00663 | 0.004 | -42.888
-2 | -0.228 | 0.00531 | 0.003 | -42.943
-1.5 | -0.171 | 0.0052 | 0.003 | -32.924
-1 | -0.114 | 0.0029 | 0.002 | -39.394
-0.5 | -0.057 | 0.00291 | 0.001 | -19.684
0 | 0 | 0.00288 | 0 | 0
0.5 | 0.058 | 0.00288 | -0.001 | 20.024
1 | 0.115 | 0.00287 | -0.002 | 40.08
1.5 | 0.172 | 0.00517 | -0.003 | 33.339
2 | 0.23 | 0.00528 | -0.003 | 43.489
2.5 | 0.287 | 0.0066 | -0.004 | 43.435
3 | 0.343 | 0.00531 | -0.005 | 64.677
3.5 | 0.399 | 0.00523 | -0.006 | 76.37
4 | 0.455 | 0.00538 | -0.007 | 84.589
4.5 | 0.51 | 0.00561 | -0.008 | 90.847
5 | 0.564 | 0.00585 | -0.009 | 96.299
5.5 | 0.617 | 0.0061 | -0.009 | 101.113
6 | 0.669 | 0.00645 | -0.01 | 103.693
6.5 | 0.719 | 0.00672 | -0.011 | 107.055
7 | 0.765 | 0.00704 | -0.012 | 108.681
7.5 | 0.805 | 0.00739 | -0.013 | 108.931
8 | 0.839 | 0.00783 | -0.014 | 107.082
8.5 | 0.867 | 0.00875 | -0.014 | 99.068
9 | 0.888 | 0.00915 | -0.015 | 97.108
9.5 | 0.735 | 0.05448 | -0.009 | 13.494
10 | 0.738 | 0.06013 | -0.009 | 12.266
10.5 | 0.738 | 0.06468 | -0.01 | 11.413
11 | 0.733 | 0.06913 | -0.01 | 10.61
11.5 | 0.724 | 0.07498 | -0.01 | 9.654
12 | 0.71 | 0.08019 | -0.011 | 8.853
12.5 | 0.692 | 0.08568 | -0.011 | 8.08
13 | 0.671 | 0.09145 | -0.011 | 7.341
13.5 | 0.648 | 0.09965 | -0.011 | 6.504
14 | 0.623 | 0.10787 | -0.012 | 5.774

## 50. Re 2M Mach 0.00 (2)
BIGFOIL.COM POLAR EXPORT
ea81006
EPPLER EA 8(-1)-006 |  |  |  | Cl Max: | 1.1901 | at alpha= | 12 | deg
XFOIL ncrit=9 |  |  |  | L/D Max: | 82.7628 | at alpha= | 6 | deg
Re: | 2000000 |  |  | Cd Min: | 0.07703 | at alpha= | 12.5 | deg
Mach: | 0 |  |  | Cl=0 at alpha= | -99 | deg
|  |  |  | @ Cl=0.1, Cd= | 0.0085904
|  |  |  | @ Cl=0.4, Cd= | 0.0075302
|  |  |  | @ Cl=0.6, Cd= | 0.0077762
alpha (deg) | Cl | Cd | Cm | Cl/Cd
0 | 0 | 0.00852 | 0 | 0
0.5 | 0.0544 | 0.00854 | 0.0004 | 6.37
1 | 0.1087 | 0.0086 | 0.0007 | 12.6395
1.5 | 0.1629 | 0.00865 | 0.0011 | 18.8324
2 | 0.208 | 0.00778 | 0.0026 | 26.7352
3 | 0.2996 | 0.00715 | 0.0072 | 41.9021
3.5 | 0.3625 | 0.00751 | 0.0057 | 48.269
4 | 0.4366 | 0.00755 | 0.0016 | 57.8278
4.5 | 0.512 | 0.00762 | -0.0028 | 67.1916
5.5 | 0.6303 | 0.00783 | -0.0046 | 80.4981
6 | 0.677 | 0.00818 | -0.0028 | 82.7628
6.5 | 0.723 | 0.00887 | -0.0008 | 81.5107
7 | 0.7698 | 0.00957 | 0.0009 | 80.4389
7.5 | 0.8161 | 0.01052 | 0.0027 | 77.576
8 | 0.8639 | 0.01126 | 0.0041 | 76.7229
8.5 | 0.9111 | 0.01219 | 0.0055 | 74.7416
9 | 0.9569 | 0.0135 | 0.007 | 70.8815
9.5 | 0.9966 | 0.01611 | 0.0093 | 61.8622
10 | 1.0432 | 0.01715 | 0.0105 | 60.828
10.5 | 1.0865 | 0.01879 | 0.0119 | 57.8233
11 | 1.1287 | 0.02051 | 0.0134 | 55.0317
11.5 | 1.164 | 0.02332 | 0.0154 | 49.9142
12 | 1.1901 | 0.02776 | 0.018 | 42.871
12.5 | 0.9353 | 0.07703 | 0.0073 | 12.142
13 | 1.0091 | 0.06413 | 0.0218 | 15.7352

## 51. Re 2M Mach 0.10 (1)
BIGFOIL.COM POLAR EXPORT
ea81006
EPPLER EA 8(-1)-006 |  |  |  | Cl Max: | 0.866 | at alpha= | 8.5 | deg
JavaFoil+Calcfoil stall+Eppler ext transition |  |  |  | L/D Max: | 109.285 | at alpha= | 7 | deg
Re: | 2000000 |  |  | Cd Min: | 0.00285 | at alpha= | 0.5 | deg
Mach: | 0.1 |  |  | Cl=0 at alpha= | 0 | deg
|  |  |  | @ Cl=0.1, Cd= | 0.0028645
|  |  |  | @ Cl=0.4, Cd= | 0.0052014
|  |  |  | @ Cl=0.6, Cd= | 0.0060668
alpha (deg) | Cl | Cd | Cm | Cl/Cd
-13.5 | -0.617 | 0.10169 | 0.011 | -6.064
-13 | -0.644 | 0.09472 | 0.011 | -6.8
-12.5 | -0.669 | 0.08758 | 0.011 | -7.639
-12 | -0.691 | 0.08106 | 0.011 | -8.52
-11.5 | -0.708 | 0.07595 | 0.01 | -9.328
-11 | -0.722 | 0.07055 | 0.01 | -10.229
-10.5 | -0.729 | 0.06549 | 0.01 | -11.139
-10 | -0.732 | 0.06085 | 0.009 | -12.025
-9.5 | -0.728 | 0.05646 | 0.009 | -12.892
-9 | -0.738 | 0.04416 | 0.011 | -16.709
-8.5 | -0.86 | 0.00886 | 0.014 | -97.062
-8 | -0.833 | 0.00796 | 0.014 | -104.748
-7.5 | -0.801 | 0.00745 | 0.013 | -107.422
-7 | -0.762 | 0.00708 | 0.012 | -107.697
-6.5 | -0.717 | 0.00683 | 0.011 | -105.003
-6 | -0.667 | 0.00647 | 0.01 | -102.955
-5.5 | -0.615 | 0.0062 | 0.009 | -99.198
-5 | -0.562 | 0.00594 | 0.009 | -94.606
-4.5 | -0.508 | 0.00569 | 0.008 | -89.305
-4 | -0.454 | 0.00546 | 0.007 | -83.119
-3.5 | -0.398 | 0.00523 | 0.006 | -76.145
-3 | -0.342 | 0.00531 | 0.005 | -64.457
-2.5 | -0.286 | 0.00663 | 0.004 | -43.116
-2 | -0.229 | 0.00529 | 0.003 | -43.361
-1.5 | -0.172 | 0.00517 | 0.003 | -33.335
-1 | -0.115 | 0.0029 | 0.002 | -39.615
-0.5 | -0.057 | 0.00288 | 0.001 | -19.942
0 | 0 | 0.00286 | 0 | 0
0.5 | 0.058 | 0.00285 | -0.001 | 20.291
1 | 0.116 | 0.00287 | -0.002 | 40.31
1.5 | 0.173 | 0.00514 | -0.003 | 33.761
2 | 0.231 | 0.00526 | -0.003 | 43.918
2.5 | 0.288 | 0.0066 | -0.004 | 43.671
3 | 0.345 | 0.00528 | -0.005 | 65.312
3.5 | 0.401 | 0.0052 | -0.006 | 77.188
4 | 0.457 | 0.00542 | -0.007 | 84.265
4.5 | 0.512 | 0.00565 | -0.008 | 90.546
5 | 0.566 | 0.0059 | -0.009 | 95.932
5.5 | 0.619 | 0.00616 | -0.009 | 100.602
6 | 0.671 | 0.00643 | -0.01 | 104.429
6.5 | 0.722 | 0.00678 | -0.011 | 106.528
7 | 0.768 | 0.00703 | -0.012 | 109.285
7.5 | 0.807 | 0.0074 | -0.013 | 109.032
8 | 0.84 | 0.0079 | -0.014 | 106.356
8.5 | 0.866 | 0.00879 | -0.014 | 98.578
9 | 0.738 | 0.04416 | -0.011 | 16.709
9.5 | 0.728 | 0.05646 | -0.009 | 12.892
10 | 0.732 | 0.06085 | -0.009 | 12.025
10.5 | 0.729 | 0.06549 | -0.01 | 11.139
11 | 0.722 | 0.07055 | -0.01 | 10.229
11.5 | 0.708 | 0.07595 | -0.01 | 9.328
12 | 0.691 | 0.08106 | -0.011 | 8.52
12.5 | 0.669 | 0.08758 | -0.011 | 7.639
13 | 0.644 | 0.09472 | -0.011 | 6.8
13.5 | 0.617 | 0.10169 | -0.011 | 6.064

## 52. Re 2M Mach 0.10 (2)
BIGFOIL.COM POLAR EXPORT
ea81006
EPPLER EA 8(-1)-006 |  |  |  | Cl Max: | 1.1298 | at alpha= | 11.5 | deg
XFOIL ncrit=9 |  |  |  | L/D Max: | 82.3579 | at alpha= | 6 | deg
Re: | 2000000 |  |  | Cd Min: | 0.1701 | at alpha= | -14.5 | deg
Mach: | 0.1 |  |  | Cl=0 at alpha= | 0 | deg
|  |  |  | @ Cl=0.1, Cd= | 0.0085981
|  |  |  | @ Cl=0.4, Cd= | 0.0075592
|  |  |  | @ Cl=0.6, Cd= | 0.0078677
alpha (deg) | Cl | Cd | Cm | Cl/Cd
-14.5 | -0.7249 | 0.1701 | 0.0388 | -4.2616
-14 | -0.7135 | 0.16291 | 0.0355 | -4.3797
-13.5 | -0.7007 | 0.15656 | 0.0325 | -4.4756
-13 | -0.7025 | 0.14368 | 0.028 | -4.8893
-12 | -1.0756 | 0.04732 | -0.0252 | -22.7303
-11.5 | -1.1391 | 0.03054 | -0.0195 | -37.2986
-11 | -1.122 | 0.02405 | -0.0163 | -46.6528
-10.5 | -1.0878 | 0.02056 | -0.014 | -52.9086
-10 | -1.0465 | 0.01841 | -0.0122 | -56.8441
-9.5 | -1.0012 | 0.01695 | -0.0107 | -59.0678
-9 | -0.9611 | 0.01431 | -0.0084 | -67.1628
-8.5 | -0.9165 | 0.01262 | -0.0065 | -72.6228
-8 | -0.8693 | 0.01155 | -0.0049 | -75.2641
-7.5 | -0.8216 | 0.01068 | -0.0033 | -76.9288
-7 | -0.7745 | 0.00977 | -0.0015 | -79.2733
-6.5 | -0.7278 | 0.00896 | 0.0004 | -81.2277
-6 | -0.6814 | 0.00828 | 0.0024 | -82.2947
-5.5 | -0.635 | 0.00783 | 0.0044 | -81.0983
-4.5 | -0.5138 | 0.00766 | 0.0023 | -67.0757
-4 | -0.4383 | 0.00756 | -0.0019 | -57.9762
-3.5 | -0.3643 | 0.00749 | -0.0058 | -48.6382
-3 | -0.3013 | 0.00719 | -0.0073 | -41.9054
-2.5 | -0.2524 | 0.00704 | -0.0054 | -35.8523
-2 | -0.2096 | 0.00787 | -0.0026 | -26.6328
-1.5 | -0.1639 | 0.00867 | -0.0011 | -18.9043
-1 | -0.1094 | 0.00861 | -0.0007 | -12.7062
-0.5 | -0.0547 | 0.00855 | -0.0004 | -6.3977
0 | 0 | 0.00852 | 0 | 0
0.5 | 0.0546 | 0.00854 | 0.0004 | 6.3934
1 | 0.1093 | 0.00861 | 0.0007 | 12.6945
1.5 | 0.1638 | 0.00866 | 0.0012 | 18.9145
2 | 0.2094 | 0.00784 | 0.0026 | 26.7092
2.5 | 0.2523 | 0.00704 | 0.0054 | 35.8381
3 | 0.3012 | 0.00718 | 0.0073 | 41.9499
3.5 | 0.3643 | 0.00754 | 0.0059 | 48.3156
4 | 0.4388 | 0.00758 | 0.0018 | 57.8892
4.5 | 0.5146 | 0.00767 | -0.0025 | 67.0926
5 | 0.5796 | 0.00789 | -0.0046 | 73.4601
5.5 | 0.6346 | 0.00783 | -0.0044 | 81.0473
6 | 0.6811 | 0.00827 | -0.0024 | 82.3579
6.5 | 0.7276 | 0.00896 | -0.0004 | 81.2054
7 | 0.7743 | 0.00977 | 0.0015 | 79.2528
7.5 | 0.8214 | 0.01069 | 0.0033 | 76.8382
8 | 0.8693 | 0.01154 | 0.0049 | 75.3293
8.5 | 0.9166 | 0.01259 | 0.0065 | 72.8038
9 | 0.9614 | 0.01428 | 0.0084 | 67.3249
9.5 | 1.002 | 0.01681 | 0.0106 | 59.6074
10 | 1.0473 | 0.01829 | 0.0121 | 57.2608
10.5 | 1.0878 | 0.02062 | 0.014 | 52.7546
11 | 1.123 | 0.02393 | 0.0162 | 46.9285
11.5 | 1.1298 | 0.03237 | 0.0201 | 34.9027
12 | 1.0731 | 0.04775 | 0.0252 | 22.4733

## 53. Re 2M Mach 0.25 (1)
BIGFOIL.COM POLAR EXPORT
ea81006
EPPLER EA 8(-1)-006 |  |  |  | Cl Max: | 0.842 | at alpha= | 8 | deg
JavaFoil+Calcfoil stall+Eppler ext transition |  |  |  | L/D Max: | 108.917 | at alpha= | 7 | deg
Re: | 2000000 |  |  | Cd Min: | 0.00284 | at alpha= | 0 | deg
Mach: | 0.25 |  |  | Cl=0 at alpha= | 0 | deg
|  |  |  | @ Cl=0.1, Cd= | 0.004336
|  |  |  | @ Cl=0.4, Cd= | 0.10351
|  |  |  | @ Cl=0.6, Cd= | 0.10351
alpha (deg) | Cl | Cd | Cm | Cl/Cd
-13 | -0.394 | 0.10351 | 0.011 | -3.811
-12.5 | -0.459 | 0.10098 | 0.011 | -4.548
-12 | -0.518 | 0.09407 | 0.01 | -5.504
-11.5 | -0.571 | 0.08468 | 0.01 | -6.747
-11 | -0.617 | 0.07763 | 0.01 | -7.942
-10.5 | -0.653 | 0.07083 | 0.01 | -9.212
-10 | -0.678 | 0.06417 | 0.009 | -10.573
-9.5 | -0.694 | 0.0593 | 0.009 | -11.706
-9 | -0.7 | 0.05471 | 0.009 | -12.791
-8.5 | -0.703 | 0.04764 | 0.009 | -14.75
-8 | -0.836 | 0.00821 | 0.014 | -101.793
-7.5 | -0.81 | 0.00767 | 0.013 | -105.636
-7 | -0.776 | 0.00723 | 0.012 | -107.29
-6.5 | -0.732 | 0.00685 | 0.011 | -106.845
-6 | -0.681 | 0.00657 | 0.011 | -103.629
-5.5 | -0.629 | 0.00774 | 0.01 | -81.232
-5 | -0.576 | 0.00592 | 0.009 | -97.342
-4.5 | -0.521 | 0.00565 | 0.008 | -92.181
-4 | -0.465 | 0.0054 | 0.007 | -86.151
-3.5 | -0.409 | 0.00524 | 0.006 | -78.089
-3 | -0.352 | 0.00532 | 0.005 | -66.049
-2.5 | -0.294 | 0.00609 | 0.004 | -48.216
-2 | -0.235 | 0.00529 | 0.004 | -44.51
-1.5 | -0.177 | 0.00514 | 0.003 | -34.425
-1 | -0.118 | 0.00505 | 0.002 | -23.366
-0.5 | -0.059 | 0.00289 | 0.001 | -20.457
0 | 0 | 0.00284 | 0 | 0
0.5 | 0.059 | 0.00286 | -0.001 | 20.831
1 | 0.119 | 0.00502 | -0.002 | 23.677
1.5 | 0.178 | 0.00511 | -0.003 | 34.883
2 | 0.237 | 0.00526 | -0.004 | 45.104
2.5 | 0.296 | 0.00605 | -0.004 | 48.884
3 | 0.354 | 0.00529 | -0.005 | 66.959
3.5 | 0.412 | 0.0052 | -0.006 | 79.201
4 | 0.469 | 0.00537 | -0.007 | 87.382
4.5 | 0.525 | 0.00561 | -0.008 | 93.507
5 | 0.58 | 0.00587 | -0.009 | 98.753
5.5 | 0.634 | 0.00769 | -0.01 | 82.404
6 | 0.686 | 0.00653 | -0.011 | 105.159
6.5 | 0.737 | 0.0068 | -0.011 | 108.442
7 | 0.781 | 0.00717 | -0.012 | 108.917
7.5 | 0.816 | 0.00761 | -0.013 | 107.269
8 | 0.842 | 0.00814 | -0.014 | 103.425
8.5 | 0.703 | 0.04764 | -0.009 | 14.75
9 | 0.7 | 0.05471 | -0.009 | 12.791
9.5 | 0.694 | 0.0593 | -0.009 | 11.706
10 | 0.678 | 0.06417 | -0.009 | 10.573
10.5 | 0.653 | 0.07083 | -0.01 | 9.212
11 | 0.617 | 0.07763 | -0.01 | 7.942
11.5 | 0.571 | 0.08468 | -0.01 | 6.747
12 | 0.518 | 0.09407 | -0.01 | 5.504
12.5 | 0.459 | 0.10098 | -0.011 | 4.548
13 | 0.394 | 0.10351 | -0.011 | 3.811

## 54. Re 2M Mach 0.25 (2)
BIGFOIL.COM POLAR EXPORT
ea81006
EPPLER EA 8(-1)-006 |  |  |  | Cl Max: | 0.9386 | at alpha= | 9 | deg
XFOIL ncrit=9 |  |  |  | L/D Max: | 81.1867 | at alpha= | 5.5 | deg
Re: | 2000000 |  |  | Cd Min: | 0.16783 | at alpha= | 14 | deg
Mach: | 0.25 |  |  | Cl=0 at alpha= | -99 | deg
|  |  |  | @ Cl=0.1, Cd= | 0.0086167
|  |  |  | @ Cl=0.4, Cd= | 0.0077103
|  |  |  | @ Cl=0.6, Cd= | 0.0081297
alpha (deg) | Cl | Cd | Cm | Cl/Cd
0 | 0 | 0.00855 | 0 | 0
0.5 | 0.0562 | 0.00857 | 0.0004 | 6.5578
1 | 0.1125 | 0.00863 | 0.0009 | 13.0359
1.5 | 0.1682 | 0.0088 | 0.0014 | 19.1136
2 | 0.2168 | 0.0081 | 0.0028 | 26.7654
2.5 | 0.26 | 0.00719 | 0.0058 | 36.1613
3 | 0.31 | 0.00735 | 0.0079 | 42.1769
3.5 | 0.3736 | 0.0077 | 0.007 | 48.5195
4 | 0.4508 | 0.00773 | 0.003 | 58.3182
4.5 | 0.5279 | 0.00818 | -0.0009 | 64.5355
5.5 | 0.6568 | 0.00809 | -0.0028 | 81.1867
6 | 0.7038 | 0.00886 | -0.0001 | 79.4357
6.5 | 0.752 | 0.0097 | 0.0025 | 77.5258
7 | 0.7998 | 0.01094 | 0.0052 | 73.1079
7.5 | 0.8482 | 0.0123 | 0.0077 | 68.9593
8 | 0.8954 | 0.0141 | 0.0103 | 63.5035
8.5 | 0.9336 | 0.01803 | 0.0137 | 51.7804
9 | 0.9386 | 0.02921 | 0.0188 | 32.1328
9.5 | 0.8939 | 0.04713 | 0.0222 | 18.9667
10 | 0.8461 | 0.06173 | 0.0196 | 13.7065
10.5 | 0.817 | 0.07494 | 0.0067 | 10.9021
11 | 0.7683 | 0.09342 | -0.006 | 8.2241
11.5 | 0.7274 | 0.1113 | -0.0151 | 6.5355
12 | 0.6804 | 0.13399 | -0.0239 | 5.078
12.5 | 0.6866 | 0.14295 | -0.0275 | 4.8031
13 | 0.7019 | 0.14802 | -0.0302 | 4.7419
14 | 0.7151 | 0.16783 | -0.0381 | 4.2609

## 55. Re 2M Mach 0.50 (1)
BIGFOIL.COM POLAR EXPORT
ea81006
EPPLER EA 8(-1)-006 |  |  |  | Cl Max: | 1.043 | at alpha= | 20 | deg
JavaFoil+Calcfoil stall+Eppler ext transition |  |  |  | L/D Max: | 97.994 | at alpha= | 6 | deg
Re: | 2000000 |  |  | Cd Min: | 0.00296 | at alpha= | 0 | deg
Mach: | 0.5 |  |  | Cl=0 at alpha= | 0 | deg
|  |  |  | @ Cl=0.1, Cd= | 0.0041067
|  |  |  | @ Cl=0.4, Cd= | 0.0060052
|  |  |  | @ Cl=0.6, Cd= | 0.097192
alpha (deg) | Cl | Cd | Cm | Cl/Cd
-20 | -1.043 | 0.16844 | 0.023 | -6.19
-19.5 | -1.018 | 0.16445 | 0.022 | -6.192
-19 | -0.996 | 0.16493 | 0.022 | -6.038
-18.5 | -0.972 | 0.15918 | 0.022 | -6.107
-18 | -0.948 | 0.1506 | 0.021 | -6.294
-17.5 | -0.922 | 0.14748 | 0.02 | -6.254
-17 | -0.896 | 0.14316 | 0.02 | -6.262
-16.5 | -0.87 | 0.13801 | 0.019 | -6.3
-16 | -0.842 | 0.13352 | 0.017 | -6.304
-15.5 | -0.814 | 0.1305 | 0.016 | -6.24
-15 | -0.789 | 0.12407 | 0.016 | -6.359
-14.5 | -0.764 | 0.11871 | 0.015 | -6.432
-14 | -0.738 | 0.11654 | 0.014 | -6.334
-13.5 | -0.713 | 0.11045 | 0.014 | -6.452
-13 | -0.687 | 0.10688 | 0.013 | -6.428
-12.5 | -0.661 | 0.10317 | 0.013 | -6.41
-12 | -0.636 | 0.10097 | 0.012 | -6.295
-11.5 | -0.61 | 0.0984 | 0.012 | -6.197
-11 | -0.584 | 0.09526 | 0.011 | -6.129
-10.5 | -0.558 | 0.09136 | 0.01 | -6.106
-10 | -0.532 | 0.08967 | 0.01 | -5.931
-9.5 | -0.506 | 0.08475 | 0.009 | -5.967
-9 | -0.48 | 0.0817 | 0.009 | -5.869
-8.5 | -0.453 | 0.08069 | 0.008 | -5.617
-8 | -0.427 | 0.07556 | 0.008 | -5.65
-7.5 | -0.4 | 0.06683 | 0.007 | -5.989
-7 | -0.609 | 0.04686 | 0.007 | -13.001
-6.5 | -0.62 | 0.04147 | 0.007 | -14.95
-6 | -0.725 | 0.00751 | 0.012 | -96.597
-5.5 | -0.681 | 0.00707 | 0.011 | -96.304
-5 | -0.629 | 0.00665 | 0.01 | -94.693
-4.5 | -0.574 | 0.00623 | 0.009 | -92.092
-4 | -0.515 | 0.00592 | 0.008 | -87.049
-3.5 | -0.454 | 0.00562 | 0.007 | -80.788
-3 | -0.391 | 0.00609 | 0.006 | -64.267
-2.5 | -0.327 | 0.00715 | 0.005 | -45.787
-2 | -0.263 | 0.0055 | 0.004 | -47.768
-1.5 | -0.198 | 0.00534 | 0.003 | -37.023
-1 | -0.132 | 0.00524 | 0.002 | -25.167
-0.5 | -0.066 | 0.003 | 0.001 | -22.013
0 | 0 | 0.00296 | 0 | 0
0.5 | 0.066 | 0.00297 | -0.001 | 22.406
1 | 0.133 | 0.00521 | -0.002 | 25.497
1.5 | 0.199 | 0.0053 | -0.003 | 37.508
2 | 0.265 | 0.00547 | -0.004 | 48.395
2.5 | 0.33 | 0.00711 | -0.005 | 46.383
3 | 0.394 | 0.00605 | -0.006 | 65.105
3.5 | 0.457 | 0.00558 | -0.007 | 81.908
4 | 0.519 | 0.00588 | -0.008 | 88.257
4.5 | 0.578 | 0.00619 | -0.009 | 93.375
5 | 0.634 | 0.0066 | -0.01 | 96.019
5.5 | 0.686 | 0.00702 | -0.011 | 97.663
6 | 0.731 | 0.00746 | -0.012 | 97.994
6.5 | 0.62 | 0.04147 | -0.007 | 14.95
7 | 0.609 | 0.04686 | -0.007 | 13.001
7.5 | 0.4 | 0.06683 | -0.007 | 5.989
8 | 0.427 | 0.07556 | -0.008 | 5.65
8.5 | 0.453 | 0.08069 | -0.008 | 5.617
9 | 0.48 | 0.0817 | -0.009 | 5.869
9.5 | 0.506 | 0.08475 | -0.009 | 5.967
10 | 0.532 | 0.08967 | -0.01 | 5.931
10.5 | 0.558 | 0.09136 | -0.01 | 6.106
11 | 0.584 | 0.09526 | -0.011 | 6.129
11.5 | 0.61 | 0.0984 | -0.012 | 6.197
12 | 0.636 | 0.10097 | -0.012 | 6.295
12.5 | 0.661 | 0.10317 | -0.013 | 6.41
13 | 0.687 | 0.10688 | -0.013 | 6.428
13.5 | 0.713 | 0.11045 | -0.014 | 6.452
14 | 0.738 | 0.11654 | -0.014 | 6.334
14.5 | 0.764 | 0.11871 | -0.015 | 6.432
15 | 0.789 | 0.12387 | -0.015 | 6.369
15.5 | 0.814 | 0.12709 | -0.016 | 6.408
16 | 0.842 | 0.12907 | -0.017 | 6.526
16.5 | 0.87 | 0.13466 | -0.019 | 6.461
17 | 0.897 | 0.14075 | -0.02 | 6.373
17.5 | 0.923 | 0.14627 | -0.02 | 6.308
18 | 0.948 | 0.1506 | -0.021 | 6.294
18.5 | 0.972 | 0.15918 | -0.021 | 6.107
19 | 0.996 | 0.16493 | -0.022 | 6.038
19.5 | 1.018 | 0.16445 | -0.022 | 6.192
20 | 1.043 | 0.16844 | -0.023 | 6.19

## 56. Re 2M Mach 0.50 (2)
BIGFOIL.COM POLAR EXPORT
ea81006
EPPLER EA 8(-1)-006 |  |  |  | Cl Max: | 0.9855 | at alpha= | 20 | deg
XFOIL ncrit=9 |  |  |  | L/D Max: | 70.3298 | at alpha= | 4.5 | deg
Re: | 2000000 |  |  | Cd Min: | 0.2872 | at alpha= | 20 | deg
Mach: | 0.5 |  |  | Cl=0 at alpha= | 0 | deg
|  |  |  | @ Cl=0.1, Cd= | 0.0087758
|  |  |  | @ Cl=0.4, Cd= | 0.0084939
|  |  |  | @ Cl=0.6, Cd= | 0.0085443
alpha (deg) | Cl | Cd | Cm | Cl/Cd
-20 | -0.9846 | 0.2864 | 0.1048 | -3.4378
-19.5 | -0.9636 | 0.27741 | 0.0995 | -3.4736
-19 | -0.9436 | 0.26859 | 0.0945 | -3.5132
-18.5 | -0.9227 | 0.26083 | 0.0896 | -3.5376
-18 | -0.9017 | 0.25243 | 0.0846 | -3.5721
-17.5 | -0.8806 | 0.244 | 0.0798 | -3.609
-17 | -0.8588 | 0.23483 | 0.0748 | -3.6571
-16.5 | -0.8384 | 0.22594 | 0.0699 | -3.7107
-16 | -0.8184 | 0.21713 | 0.0651 | -3.7692
-15.5 | -0.7988 | 0.20826 | 0.0605 | -3.8356
-15 | -0.7801 | 0.19915 | 0.0558 | -3.9171
-14.5 | -0.7635 | 0.19018 | 0.0514 | -4.0146
-14 | -0.7448 | 0.18218 | 0.0472 | -4.0883
-13.5 | -0.7262 | 0.17337 | 0.0426 | -4.1887
-13 | -0.7102 | 0.16454 | 0.0384 | -4.3163
-12.5 | -0.703 | 0.15327 | 0.0337 | -4.5867
-12 | -0.6852 | 0.14675 | 0.0304 | -4.6692
-11.5 | -0.6779 | 0.13643 | 0.026 | -4.9688
-11 | -0.6705 | 0.12704 | 0.022 | -5.2779
-10.5 | -0.6644 | 0.11784 | 0.018 | -5.6382
-10 | -0.661 | 0.10845 | 0.0139 | -6.095
-9.5 | -0.6607 | 0.09882 | 0.0096 | -6.6859
-9 | -0.6644 | 0.08889 | 0.0048 | -7.4744
-8.5 | -0.6716 | 0.07864 | -0.0009 | -8.5402
-8 | -0.6835 | 0.06783 | -0.0084 | -10.0767
-7.5 | -0.7019 | 0.05707 | -0.0185 | -12.2989
-7 | -0.721 | 0.04635 | -0.0224 | -15.5556
-6 | -0.7253 | 0.0262 | -0.0185 | -27.6832
-5.5 | -0.7163 | 0.01734 | -0.0112 | -41.3091
-4.5 | -0.5952 | 0.00848 | -0.0072 | -70.1887
-4 | -0.5 | 0.00906 | -0.0101 | -55.1876
-3.5 | -0.414 | 0.00852 | -0.0127 | -48.5915
-3 | -0.3492 | 0.00827 | -0.011 | -42.2249
-2.5 | -0.2939 | 0.00799 | -0.0077 | -36.7835
-2 | -0.25 | 0.0096 | -0.0038 | -26.0417
-1.5 | -0.1876 | 0.00933 | -0.0027 | -20.1072
-1 | -0.1264 | 0.00883 | -0.0015 | -14.3148
-0.5 | -0.0633 | 0.0087 | -0.0007 | -7.2759
0 | 0 | 0.00867 | 0 | 0
0.5 | 0.0632 | 0.0087 | 0.0007 | 7.2644
1 | 0.1263 | 0.00883 | 0.0016 | 14.3035
1.5 | 0.1876 | 0.00932 | 0.0027 | 20.1288
2 | 0.2499 | 0.00958 | 0.0038 | 26.0856
2.5 | 0.2939 | 0.00799 | 0.0077 | 36.7835
3 | 0.3491 | 0.00825 | 0.011 | 42.3152
3.5 | 0.4138 | 0.00856 | 0.0127 | 48.3411
4 | 0.5007 | 0.00909 | 0.0099 | 55.0825
4.5 | 0.5971 | 0.00849 | 0.0068 | 70.3298
5 | 0.6793 | 0.01003 | 0.0061 | 67.7268
5.5 | 0.7162 | 0.0173 | 0.0113 | 41.3988
6 | 0.7257 | 0.02613 | 0.0185 | 27.7727
6.5 | 0.732 | 0.03513 | 0.0225 | 20.8369
7 | 0.7209 | 0.04643 | 0.0224 | 15.5266
7.5 | 0.7043 | 0.05688 | 0.0185 | 12.3822
8 | 0.6819 | 0.06831 | 0.0079 | 9.9824
8.5 | 0.6736 | 0.07847 | 0.0009 | 8.5842
9 | 0.665 | 0.08899 | -0.005 | 7.4727
9.5 | 0.6616 | 0.09894 | -0.0098 | 6.6869
10 | 0.6632 | 0.10827 | -0.014 | 6.1254
10.5 | 0.665 | 0.11802 | -0.0183 | 5.6346
11 | 0.6736 | 0.12644 | -0.0219 | 5.3274
11.5 | 0.6781 | 0.13679 | -0.0263 | 4.9572
12 | 0.6858 | 0.14692 | -0.0306 | 4.6678
12.5 | 0.6965 | 0.15562 | -0.0344 | 4.4756
13 | 0.7111 | 0.16461 | -0.0385 | 4.3199
13.5 | 0.727 | 0.17365 | -0.0429 | 4.1866
14 | 0.7449 | 0.18272 | -0.0475 | 4.0767
14.5 | 0.7645 | 0.1899 | -0.0514 | 4.0258
15 | 0.7807 | 0.19931 | -0.056 | 3.917
15.5 | 0.7997 | 0.20823 | -0.0605 | 3.8405
16 | 0.819 | 0.21731 | -0.0653 | 3.7688
16.5 | 0.8391 | 0.22615 | -0.07 | 3.7104
17 | 0.8594 | 0.23501 | -0.0749 | 3.6569
17.5 | 0.8811 | 0.24433 | -0.08 | 3.6062
18 | 0.9024 | 0.25286 | -0.0848 | 3.5688
18.5 | 0.9235 | 0.26104 | -0.0897 | 3.5378
19 | 0.9444 | 0.26924 | -0.0947 | 3.5077
19.5 | 0.9643 | 0.27814 | -0.0997 | 3.467
20 | 0.9855 | 0.2872 | -0.105 | 3.4314

## 57. Re 3M Mach 0.00 (1)
BIGFOIL.COM POLAR EXPORT
ea81006
EPPLER EA 8(-1)-006 |  |  |  | Cl Max: | 0.888 | at alpha= | 9 | deg
JavaFoil+Calcfoil stall+Eppler ext transition |  |  |  | L/D Max: | 117.642 | at alpha= | 7 | deg
Re: | 3000000 |  |  | Cd Min: | 0.0027 | at alpha= | 0 | deg
Mach: | 0 |  |  | Cl=0 at alpha= | 0 | deg
|  |  |  | @ Cl=0.1, Cd= | 0.0036147
|  |  |  | @ Cl=0.4, Cd= | 0.0050052
|  |  |  | @ Cl=0.6, Cd= | 0.0055906
alpha (deg) | Cl | Cd | Cm | Cl/Cd
-14 | -0.624 | 0.10151 | 0.012 | -6.142
-13.5 | -0.649 | 0.09506 | 0.012 | -6.823
-13 | -0.672 | 0.08936 | 0.011 | -7.52
-12.5 | -0.693 | 0.08319 | 0.011 | -8.327
-12 | -0.71 | 0.07829 | 0.011 | -9.075
-11.5 | -0.724 | 0.07258 | 0.01 | -9.979
-11 | -0.734 | 0.06809 | 0.01 | -10.779
-10.5 | -0.739 | 0.06327 | 0.01 | -11.672
-10 | -0.742 | 0.05707 | 0.01 | -13.005
-9.5 | -0.774 | 0.03653 | 0.013 | -21.2
-9 | -0.881 | 0.00845 | 0.015 | -104.306
-8.5 | -0.86 | 0.0081 | 0.014 | -106.177
-8 | -0.832 | 0.00726 | 0.014 | -114.584
-7.5 | -0.799 | 0.0069 | 0.013 | -115.786
-7 | -0.76 | 0.00656 | 0.012 | -115.918
-6.5 | -0.714 | 0.00625 | 0.011 | -114.318
-6 | -0.664 | 0.00599 | 0.01 | -110.808
-5.5 | -0.612 | 0.00574 | 0.009 | -106.775
-5 | -0.56 | 0.00542 | 0.009 | -103.225
-4.5 | -0.506 | 0.0052 | 0.008 | -97.379
-4 | -0.452 | 0.00532 | 0.007 | -84.818
-3.5 | -0.397 | 0.00503 | 0.006 | -78.782
-3 | -0.341 | 0.00542 | 0.005 | -62.94
-2.5 | -0.285 | 0.00563 | 0.004 | -50.547
-2 | -0.228 | 0.00499 | 0.003 | -45.763
-1.5 | -0.171 | 0.00486 | 0.003 | -35.262
-1 | -0.114 | 0.00395 | 0.002 | -28.913
-0.5 | -0.057 | 0.00279 | 0.001 | -20.532
0 | 0 | 0.0027 | 0 | 0
0.5 | 0.058 | 0.00276 | -0.001 | 20.887
1 | 0.115 | 0.00392 | -0.002 | 29.363
1.5 | 0.172 | 0.00483 | -0.003 | 35.711
2 | 0.23 | 0.00496 | -0.003 | 46.348
2.5 | 0.287 | 0.00559 | -0.004 | 51.226
3 | 0.343 | 0.00538 | -0.005 | 63.741
3.5 | 0.399 | 0.005 | -0.006 | 79.848
4 | 0.455 | 0.00529 | -0.007 | 85.965
4.5 | 0.51 | 0.00516 | -0.008 | 98.74
5 | 0.564 | 0.00538 | -0.009 | 104.681
5.5 | 0.617 | 0.00569 | -0.009 | 108.298
6 | 0.669 | 0.00595 | -0.01 | 112.406
6.5 | 0.719 | 0.0062 | -0.011 | 115.988
7 | 0.765 | 0.00651 | -0.012 | 117.642
7.5 | 0.805 | 0.00685 | -0.013 | 117.537
8 | 0.839 | 0.00721 | -0.014 | 116.346
8.5 | 0.867 | 0.00804 | -0.014 | 107.826
9 | 0.888 | 0.00837 | -0.015 | 106.062
9.5 | 0.774 | 0.03653 | -0.012 | 21.2
10 | 0.742 | 0.05707 | -0.01 | 13.005
10.5 | 0.739 | 0.06327 | -0.01 | 11.672
11 | 0.734 | 0.06809 | -0.01 | 10.779
11.5 | 0.724 | 0.07258 | -0.01 | 9.979
12 | 0.71 | 0.07829 | -0.011 | 9.075
12.5 | 0.693 | 0.08319 | -0.011 | 8.327
13 | 0.672 | 0.08936 | -0.011 | 7.52
13.5 | 0.649 | 0.09506 | -0.012 | 6.823
14 | 0.624 | 0.10151 | -0.012 | 6.142

## 58. Re 3M Mach 0.00 (2)
BIGFOIL.COM POLAR EXPORT
ea81006
EPPLER EA 8(-1)-006 |  |  |  | Cl Max: | 1.2427 | at alpha= | 12.5 | deg
XFOIL ncrit=9 |  |  |  | L/D Max: | 90.2114 | at alpha= | 6 | deg
Re: | 3000000 |  |  | Cd Min: | 0.21789 | at alpha= | -17.5 | deg
Mach: | 0 |  |  | Cl=0 at alpha= | 0 | deg
|  |  |  | @ Cl=0.1, Cd= | 0.0079399
|  |  |  | @ Cl=0.4, Cd= | 0.0063405
|  |  |  | @ Cl=0.6, Cd= | 0.0069676
alpha (deg) | Cl | Cd | Cm | Cl/Cd
-17.5 | -0.7944 | 0.21789 | 0.0614 | -3.6459
-17 | -0.7799 | 0.21037 | 0.0574 | -3.7073
-16.5 | -0.7663 | 0.20249 | 0.0536 | -3.7844
-14.5 | -0.8633 | 0.12598 | 0.0207 | -6.8527
-14 | -0.8729 | 0.11539 | 0.0155 | -7.5648
-13.5 | -1.1557 | 0.04871 | -0.031 | -23.7261
-13 | -1.2281 | 0.03729 | -0.0232 | -32.9338
-12.5 | -1.2455 | 0.02665 | -0.018 | -46.7355
-12 | -1.2162 | 0.02286 | -0.0157 | -53.2021
-11.5 | -1.1801 | 0.02026 | -0.0137 | -58.2478
-11 | -1.1497 | 0.01637 | -0.0109 | -70.2321
-10.5 | -1.1055 | 0.01491 | -0.0095 | -74.1449
-10 | -1.0589 | 0.01387 | -0.0083 | -76.3446
-9.5 | -1.0116 | 0.01292 | -0.0071 | -78.2972
-9 | -0.9643 | 0.01197 | -0.0058 | -80.5597
-8.5 | -0.9162 | 0.01124 | -0.0046 | -81.5125
-8 | -0.8707 | 0.01003 | -0.0028 | -86.8096
-7.5 | -0.8234 | 0.00927 | -0.0013 | -88.8242
-7 | -0.7755 | 0.00873 | 0.0002 | -88.8316
-6.5 | -0.7289 | 0.00812 | 0.0021 | -89.766
-6 | -0.6833 | 0.00757 | 0.0041 | -90.2642
-5.5 | -0.6227 | 0.00699 | 0.0027 | -89.0844
-5 | -0.5592 | 0.00683 | 0.0009 | -81.8741
-4.5 | -0.4884 | 0.00686 | -0.0025 | -71.1953
-4 | -0.4183 | 0.00634 | -0.0059 | -65.9779
-3.5 | -0.3603 | 0.0063 | -0.0062 | -57.1905
-2.5 | -0.2616 | 0.00646 | -0.0031 | -40.4954
-2 | -0.217 | 0.00784 | -0.0014 | -27.6786
-1.5 | -0.1635 | 0.00813 | -0.001 | -20.1107
-1 | -0.1093 | 0.00795 | -0.0006 | -13.7484
-0.5 | -0.0547 | 0.00789 | -0.0003 | -6.9328
0 | 0 | 0.00787 | 0 | 0
0.5 | 0.0546 | 0.00789 | 0.0003 | 6.9202
1 | 0.1092 | 0.00795 | 0.0006 | 13.7358
1.5 | 0.1634 | 0.00813 | 0.001 | 20.0984
2 | 0.2168 | 0.00782 | 0.0014 | 27.7238
2.5 | 0.2615 | 0.00646 | 0.0031 | 40.4799
3 | 0.3102 | 0.00627 | 0.0047 | 49.4737
3.5 | 0.3601 | 0.00632 | 0.0062 | 56.9778
4 | 0.4185 | 0.00635 | 0.0058 | 65.9055
4.5 | 0.4889 | 0.00686 | 0.0024 | 71.2682
5.5 | 0.6231 | 0.00699 | -0.0028 | 89.1416
6 | 0.6829 | 0.00757 | -0.004 | 90.2114
6.5 | 0.7286 | 0.00812 | -0.002 | 89.7291
7 | 0.7753 | 0.00872 | -0.0002 | 88.9106
7.5 | 0.8233 | 0.00927 | 0.0013 | 88.8134
8 | 0.8704 | 0.01007 | 0.0029 | 86.435
8.5 | 0.9163 | 0.01122 | 0.0046 | 81.6667
9 | 0.9642 | 0.012 | 0.0059 | 80.35
9.5 | 1.0119 | 0.01288 | 0.0071 | 78.5637
10 | 1.0592 | 0.01383 | 0.0082 | 76.5871
10.5 | 1.1055 | 0.01493 | 0.0094 | 74.0455
11 | 1.1495 | 0.01644 | 0.0109 | 69.9209
11.5 | 1.1789 | 0.02051 | 0.0139 | 57.4793
12 | 1.2164 | 0.02286 | 0.0157 | 53.2108
12.5 | 1.2427 | 0.02718 | 0.0183 | 45.7211
13 | 1.2333 | 0.03663 | 0.0228 | 33.6691
13.5 | 1.1823 | 0.04688 | 0.0294 | 25.2197
14.5 | 0.7897 | 0.14632 | -0.0307 | 5.3971

## 59. Re 3M Mach 0.10 (1)
BIGFOIL.COM POLAR EXPORT
ea81006
EPPLER EA 8(-1)-006 |  |  |  | Cl Max: | 0.886 | at alpha= | 9 | deg
JavaFoil+Calcfoil stall+Eppler ext transition |  |  |  | L/D Max: | 118.24 | at alpha= | 7 | deg
Re: | 3000000 |  |  | Cd Min: | 0.00267 | at alpha= | 0 | deg
Mach: | 0.1 |  |  | Cl=0 at alpha= | 0 | deg
|  |  |  | @ Cl=0.1, Cd= | 0.0035972
|  |  |  | @ Cl=0.4, Cd= | 0.0049768
|  |  |  | @ Cl=0.6, Cd= | 0.10449
alpha (deg) | Cl | Cd | Cm | Cl/Cd
-14 | -0.588 | 0.10449 | 0.012 | -5.629
-13.5 | -0.617 | 0.09646 | 0.012 | -6.399
-13 | -0.645 | 0.09138 | 0.011 | -7.054
-12.5 | -0.67 | 0.08517 | 0.011 | -7.861
-12 | -0.691 | 0.07881 | 0.011 | -8.769
-11.5 | -0.709 | 0.07369 | 0.01 | -9.62
-11 | -0.722 | 0.06857 | 0.01 | -10.529
-10.5 | -0.73 | 0.06395 | 0.01 | -11.413
-10 | -0.732 | 0.05961 | 0.009 | -12.281
-9.5 | -0.747 | 0.04698 | 0.011 | -15.896
-9 | -0.879 | 0.00859 | 0.015 | -102.376
-8.5 | -0.86 | 0.00816 | 0.014 | -105.351
-8 | -0.834 | 0.00733 | 0.014 | -113.68
-7.5 | -0.801 | 0.00691 | 0.013 | -115.939
-7 | -0.763 | 0.00655 | 0.012 | -116.492
-6.5 | -0.717 | 0.00631 | 0.011 | -113.702
-6 | -0.667 | 0.00597 | 0.01 | -111.675
-5.5 | -0.615 | 0.00571 | 0.009 | -107.633
-5 | -0.562 | 0.00548 | 0.009 | -102.671
-4.5 | -0.508 | 0.00524 | 0.008 | -97.01
-4 | -0.454 | 0.0053 | 0.007 | -85.616
-3.5 | -0.398 | 0.005 | 0.006 | -79.692
-3 | -0.342 | 0.00539 | 0.005 | -63.586
-2.5 | -0.286 | 0.00573 | 0.004 | -49.86
-2 | -0.229 | 0.00496 | 0.003 | -46.182
-1.5 | -0.172 | 0.0049 | 0.003 | -35.108
-1 | -0.115 | 0.00395 | 0.002 | -29.045
-0.5 | -0.057 | 0.00278 | 0.001 | -20.68
0 | 0 | 0.00267 | 0 | 0
0.5 | 0.058 | 0.00275 | -0.001 | 21.041
1 | 0.116 | 0.00392 | -0.002 | 29.5
1.5 | 0.173 | 0.00488 | -0.003 | 35.56
2 | 0.231 | 0.00493 | -0.003 | 46.778
2.5 | 0.288 | 0.0057 | -0.004 | 50.534
3 | 0.345 | 0.00535 | -0.005 | 64.404
3.5 | 0.401 | 0.00497 | -0.006 | 80.782
4 | 0.457 | 0.00526 | -0.007 | 86.785
4.5 | 0.512 | 0.0052 | -0.008 | 98.382
5 | 0.566 | 0.00544 | -0.009 | 104.135
5.5 | 0.619 | 0.00567 | -0.009 | 109.184
6 | 0.671 | 0.00593 | -0.01 | 113.302
6.5 | 0.722 | 0.00626 | -0.011 | 115.381
7 | 0.768 | 0.0065 | -0.012 | 118.24
7.5 | 0.807 | 0.00685 | -0.013 | 117.705
8 | 0.84 | 0.00727 | -0.014 | 115.448
8.5 | 0.866 | 0.0081 | -0.014 | 107.006
9 | 0.886 | 0.00851 | -0.015 | 104.161
9.5 | 0.747 | 0.04698 | -0.011 | 15.896
10 | 0.732 | 0.05961 | -0.009 | 12.281
10.5 | 0.73 | 0.06395 | -0.01 | 11.413
11 | 0.722 | 0.06857 | -0.01 | 10.529
11.5 | 0.709 | 0.07369 | -0.01 | 9.62
12 | 0.691 | 0.07881 | -0.011 | 8.769
12.5 | 0.67 | 0.08517 | -0.011 | 7.861
13 | 0.645 | 0.09138 | -0.011 | 7.054
13.5 | 0.617 | 0.09646 | -0.012 | 6.399
14 | 0.588 | 0.10449 | -0.012 | 5.629

## 60. Re 3M Mach 0.10 (2)
BIGFOIL.COM POLAR EXPORT
ea81006
EPPLER EA 8(-1)-006 |  |  |  | Cl Max: | 1.1705 | at alpha= | 11.5 | deg
XFOIL ncrit=9 |  |  |  | L/D Max: | 90.21 | at alpha= | 6 | deg
Re: | 3000000 |  |  | Cd Min: | 0.04462 | at alpha= | 12.5 | deg
Mach: | 0.1 |  |  | Cl=0 at alpha= | -99 | deg
|  |  |  | @ Cl=0.1, Cd= | 0.0079475
|  |  |  | @ Cl=0.4, Cd= | 0.0063594
|  |  |  | @ Cl=0.6, Cd= | 0.0069446
alpha (deg) | Cl | Cd | Cm | Cl/Cd
0 | 0 | 0.00788 | 0 | 0
0.5 | 0.0549 | 0.00789 | 0.0003 | 6.9582
1 | 0.1098 | 0.00796 | 0.0007 | 13.794
1.5 | 0.1643 | 0.00813 | 0.001 | 20.2091
2 | 0.2181 | 0.00784 | 0.0015 | 27.8189
2.5 | 0.263 | 0.00649 | 0.0031 | 40.5239
3 | 0.312 | 0.0063 | 0.0048 | 49.5238
3.5 | 0.3621 | 0.00634 | 0.0064 | 57.1136
4 | 0.4207 | 0.00637 | 0.006 | 66.044
4.5 | 0.4917 | 0.00687 | 0.0026 | 71.5721
5 | 0.5628 | 0.00684 | -0.0007 | 82.2807
5.5 | 0.6268 | 0.00702 | -0.0025 | 89.2877
6 | 0.6874 | 0.00762 | -0.0037 | 90.21
6.5 | 0.733 | 0.00824 | -0.0015 | 88.9563
7 | 0.7805 | 0.00881 | 0.0003 | 88.5925
7.5 | 0.8287 | 0.00942 | 0.0019 | 87.9724
8 | 0.8753 | 0.01045 | 0.0038 | 83.7608
8.5 | 0.9224 | 0.01148 | 0.0055 | 80.3484
9 | 0.9705 | 0.01238 | 0.0069 | 78.3926
9.5 | 1.0183 | 0.0134 | 0.0083 | 75.9925
10 | 1.0657 | 0.01449 | 0.0097 | 73.5473
10.5 | 1.1114 | 0.01588 | 0.0112 | 69.9874
11 | 1.1402 | 0.02045 | 0.0145 | 55.7555
11.5 | 1.1705 | 0.02467 | 0.017 | 47.4463
12.5 | 1.1381 | 0.04462 | 0.0261 | 25.5065

## 61. Re 3M Mach 0.25 (1)
BIGFOIL.COM POLAR EXPORT
ea81006
EPPLER EA 8(-1)-006 |  |  |  | Cl Max: | 0.859 | at alpha= | 8.5 | deg
JavaFoil+Calcfoil stall+Eppler ext transition |  |  |  | L/D Max: | 117.98 | at alpha= | 7 | deg
Re: | 3000000 |  |  | Cd Min: | 0.00265 | at alpha= | 0 | deg
Mach: | 0.25 |  |  | Cl=0 at alpha= | 0 | deg
|  |  |  | @ Cl=0.1, Cd= | 0.0040557
|  |  |  | @ Cl=0.4, Cd= | 0.10464
|  |  |  | @ Cl=0.6, Cd= | 0.10464
alpha (deg) | Cl | Cd | Cm | Cl/Cd
-13.5 | -0.324 | 0.10464 | 0.012 | -3.098
-13 | -0.395 | 0.10047 | 0.012 | -3.93
-12.5 | -0.46 | 0.09389 | 0.011 | -4.898
-12 | -0.519 | 0.09096 | 0.01 | -5.704
-11.5 | -0.572 | 0.08202 | 0.01 | -6.974
-11 | -0.617 | 0.07466 | 0.01 | -8.265
-10.5 | -0.653 | 0.06856 | 0.01 | -9.524
-10 | -0.679 | 0.06321 | 0.009 | -10.741
-9.5 | -0.695 | 0.05806 | 0.009 | -11.963
-9 | -0.7 | 0.05336 | 0.009 | -13.121
-8.5 | -0.852 | 0.00871 | 0.015 | -97.76
-8 | -0.836 | 0.00761 | 0.014 | -109.795
-7.5 | -0.81 | 0.00712 | 0.013 | -113.743
-7 | -0.776 | 0.00668 | 0.012 | -116.186
-6.5 | -0.732 | 0.0064 | 0.011 | -114.411
-6 | -0.681 | 0.00606 | 0.011 | -112.517
-5.5 | -0.629 | 0.00716 | 0.01 | -87.899
-5 | -0.576 | 0.00551 | 0.009 | -104.476
-4.5 | -0.521 | 0.00526 | 0.008 | -99.045
-4 | -0.466 | 0.00513 | 0.007 | -90.82
-3.5 | -0.409 | 0.00499 | 0.006 | -81.997
-3 | -0.352 | 0.00542 | 0.005 | -64.915
-2.5 | -0.294 | 0.0057 | 0.004 | -51.492
-2 | -0.235 | 0.00495 | 0.004 | -47.573
-1.5 | -0.177 | 0.00485 | 0.003 | -36.436
-1 | -0.118 | 0.0047 | 0.002 | -25.125
-0.5 | -0.059 | 0.00276 | 0.001 | -21.364
0 | 0 | 0.00265 | 0 | 0
0.5 | 0.059 | 0.00273 | -0.001 | 21.755
1 | 0.119 | 0.00467 | -0.002 | 25.463
1.5 | 0.178 | 0.00482 | -0.003 | 36.927
2 | 0.237 | 0.00492 | -0.004 | 48.214
2.5 | 0.296 | 0.00567 | -0.004 | 52.211
3 | 0.354 | 0.00538 | -0.005 | 65.782
3.5 | 0.412 | 0.00495 | -0.006 | 83.166
4 | 0.469 | 0.00509 | -0.007 | 92.133
4.5 | 0.525 | 0.00522 | -0.008 | 100.5
5 | 0.58 | 0.00547 | -0.009 | 106.022
5.5 | 0.634 | 0.00711 | -0.01 | 89.188
6 | 0.686 | 0.00601 | -0.011 | 114.209
6.5 | 0.737 | 0.00635 | -0.011 | 116.155
7 | 0.781 | 0.00662 | -0.012 | 117.98
7.5 | 0.816 | 0.00706 | -0.013 | 115.529
8 | 0.842 | 0.00755 | -0.014 | 111.559
8.5 | 0.859 | 0.00863 | -0.015 | 99.45
9 | 0.7 | 0.05336 | -0.009 | 13.121
9.5 | 0.695 | 0.05806 | -0.009 | 11.963
10 | 0.679 | 0.06321 | -0.009 | 10.741
10.5 | 0.653 | 0.06856 | -0.01 | 9.524
11 | 0.617 | 0.07466 | -0.01 | 8.265
11.5 | 0.572 | 0.08202 | -0.01 | 6.974
12 | 0.519 | 0.09096 | -0.01 | 5.704
12.5 | 0.46 | 0.09389 | -0.011 | 4.898
13 | 0.395 | 0.10047 | -0.011 | 3.93
13.5 | 0.324 | 0.10464 | -0.012 | 3.098

## 62. Re 3M Mach 0.25 (2)
BIGFOIL.COM POLAR EXPORT
ea81006
EPPLER EA 8(-1)-006 |  |  |  | Cl Max: | 1.0131 | at alpha= | 10 | deg
XFOIL ncrit=9 |  |  |  | L/D Max: | 87.995 | at alpha= | 6 | deg
Re: | 3000000 |  |  | Cd Min: | 0.18165 | at alpha= | 15 | deg
Mach: | 0.25 |  |  | Cl=0 at alpha= | 0 | deg
|  |  |  | @ Cl=0.1, Cd= | 0.0079794
|  |  |  | @ Cl=0.4, Cd= | 0.0065124
|  |  |  | @ Cl=0.6, Cd= | 0.0070406
alpha (deg) | Cl | Cd | Cm | Cl/Cd
-15 | -0.7419 | 0.18119 | 0.0444 | -4.0946
-14.5 | -0.7262 | 0.17499 | 0.0411 | -4.15
-14 | -0.7168 | 0.16584 | 0.0372 | -4.3222
-13.5 | -0.7088 | 0.15688 | 0.0335 | -4.5181
-13 | -0.7081 | 0.14589 | 0.0293 | -4.8537
-12.5 | -0.7378 | 0.12716 | 0.0222 | -5.8021
-12 | -0.7642 | 0.11196 | 0.0155 | -6.8257
-11.5 | -0.8279 | 0.08982 | 0.003 | -9.2173
-11 | -0.8616 | 0.07423 | -0.0085 | -11.6072
-10.5 | -0.9457 | 0.05278 | -0.025 | -17.9178
-10 | -1.0128 | 0.035 | -0.0231 | -28.9371
-9.5 | -1.0126 | 0.02543 | -0.0188 | -39.8191
-9 | -0.9913 | 0.01801 | -0.0147 | -55.0416
-8.5 | -0.9507 | 0.01441 | -0.0117 | -65.975
-8 | -0.9034 | 0.01257 | -0.0091 | -71.8695
-7.5 | -0.8565 | 0.01083 | -0.0063 | -79.0859
-7 | -0.8083 | 0.00959 | -0.0036 | -84.2857
-6.5 | -0.7591 | 0.00881 | -0.0011 | -86.1635
-6 | -0.7114 | 0.00809 | 0.0016 | -87.9357
-5.5 | -0.647 | 0.00738 | 0.0006 | -87.6694
-5 | -0.5808 | 0.00691 | -0.0009 | -84.0521
-4.5 | -0.5067 | 0.00692 | -0.0039 | -73.2225
-4 | -0.4326 | 0.00654 | -0.0073 | -66.1468
-3.5 | -0.3737 | 0.00646 | -0.007 | -57.8483
-3 | -0.3215 | 0.00645 | -0.0053 | -49.845
-2.5 | -0.2717 | 0.00666 | -0.0034 | -40.7958
-1.5 | -0.1694 | 0.00814 | -0.0012 | -20.8108
-1 | -0.113 | 0.008 | -0.0008 | -14.125
-0.5 | -0.0566 | 0.00791 | -0.0004 | -7.1555
0 | 0 | 0.00789 | 0 | 0
0.5 | 0.0565 | 0.00791 | 0.0004 | 7.1429
1 | 0.1129 | 0.008 | 0.0008 | 14.1125
1.5 | 0.1693 | 0.00813 | 0.0012 | 20.8241
2 | 0.2255 | 0.00803 | 0.0016 | 28.0822
2.5 | 0.2716 | 0.00666 | 0.0034 | 40.7808
3 | 0.3213 | 0.00645 | 0.0054 | 49.814
3.5 | 0.3734 | 0.00649 | 0.0071 | 57.5347
4 | 0.4328 | 0.00654 | 0.0072 | 66.1774
5 | 0.5812 | 0.00691 | 0.0008 | 84.11
5.5 | 0.6474 | 0.00737 | -0.0007 | 87.8426
6 | 0.711 | 0.00808 | -0.0016 | 87.995
6.5 | 0.7587 | 0.00882 | 0.0012 | 86.0204
7 | 0.8081 | 0.00958 | 0.0036 | 84.3528
7.5 | 0.8565 | 0.0108 | 0.0063 | 79.3056
8 | 0.9034 | 0.01255 | 0.0091 | 71.9841
8.5 | 0.9514 | 0.01428 | 0.0116 | 66.6246
9 | 0.9907 | 0.01815 | 0.0148 | 54.584
9.5 | 1.012 | 0.02559 | 0.0189 | 39.5467
10 | 1.0131 | 0.03502 | 0.0231 | 28.9292
10.5 | 0.9385 | 0.05401 | 0.0245 | 17.3764
11 | 0.8803 | 0.07006 | 0.0129 | 12.5649
11.5 | 0.8062 | 0.09483 | -0.0068 | 8.5015
12 | 0.7948 | 0.1055 | -0.0122 | 7.5336
12.5 | 0.7134 | 0.13456 | -0.0253 | 5.3017
13 | 0.7163 | 0.14366 | -0.0289 | 4.9861
13.5 | 0.7122 | 0.15612 | -0.0335 | 4.5619
14 | 0.7161 | 0.16661 | -0.0376 | 4.2981
14.5 | 0.7286 | 0.17439 | -0.0411 | 4.178
15 | 0.7423 | 0.18165 | -0.0447 | 4.0864

## 63. Re 3M Mach 0.50 (1)
BIGFOIL.COM POLAR EXPORT
ea81006
EPPLER EA 8(-1)-006 |  |  |  | Cl Max: | 1.044 | at alpha= | 20 | deg
JavaFoil+Calcfoil stall+Eppler ext transition |  |  |  | L/D Max: | 105.702 | at alpha= | 5.5 | deg
Re: | 3000000 |  |  | Cd Min: | 0.00276 | at alpha= | 0 | deg
Mach: | 0.5 |  |  | Cl=0 at alpha= | 0 | deg
|  |  |  | @ Cl=0.1, Cd= | 0.0043869
|  |  |  | @ Cl=0.4, Cd= | 0.0057533
|  |  |  | @ Cl=0.6, Cd= | 0.08997
alpha (deg) | Cl | Cd | Cm | Cl/Cd
-20 | -1.044 | 0.16091 | 0.023 | -6.486
-19.5 | -1.019 | 0.15749 | 0.022 | -6.473
-19 | -0.996 | 0.15851 | 0.022 | -6.286
-18.5 | -0.973 | 0.15292 | 0.022 | -6.362
-18 | -0.949 | 0.14455 | 0.021 | -6.563
-17.5 | -0.923 | 0.13894 | 0.021 | -6.647
-17 | -0.898 | 0.13461 | 0.02 | -6.671
-16.5 | -0.872 | 0.12841 | 0.019 | -6.788
-16 | -0.844 | 0.12547 | 0.018 | -6.73
-15.5 | -0.817 | 0.12411 | 0.017 | -6.581
-15 | -0.789 | 0.11861 | 0.016 | -6.655
-14.5 | -0.764 | 0.1157 | 0.015 | -6.603
-14 | -0.739 | 0.11098 | 0.015 | -6.655
-13.5 | -0.713 | 0.10769 | 0.014 | -6.621
-13 | -0.687 | 0.1034 | 0.013 | -6.648
-12.5 | -0.662 | 0.09772 | 0.013 | -6.771
-12 | -0.636 | 0.0947 | 0.012 | -6.715
-11.5 | -0.61 | 0.09122 | 0.012 | -6.688
-11 | -0.584 | 0.08797 | 0.011 | -6.64
-10.5 | -0.558 | 0.08681 | 0.011 | -6.43
-10 | -0.532 | 0.08358 | 0.01 | -6.367
-9.5 | -0.506 | 0.07786 | 0.01 | -6.498
-9 | -0.48 | 0.07804 | 0.009 | -6.148
-8.5 | -0.453 | 0.07253 | 0.009 | -6.252
-8 | -0.427 | 0.07024 | 0.008 | -6.081
-7.5 | -0.401 | 0.06375 | 0.007 | -6.284
-7 | -0.61 | 0.04551 | 0.007 | -13.397
-6.5 | -0.62 | 0.04022 | 0.007 | -15.421
-6 | -0.725 | 0.00699 | 0.012 | -103.783
-5.5 | -0.681 | 0.00653 | 0.011 | -104.208
-5 | -0.63 | 0.00613 | 0.01 | -102.756
-4.5 | -0.574 | 0.00573 | 0.009 | -100.173
-4 | -0.515 | 0.00606 | 0.008 | -84.967
-3.5 | -0.454 | 0.00592 | 0.007 | -76.704
-3 | -0.391 | 0.00577 | 0.006 | -67.835
-2.5 | -0.327 | 0.00606 | 0.005 | -54.053
-2 | -0.263 | 0.00521 | 0.004 | -50.464
-1.5 | -0.198 | 0.00503 | 0.003 | -39.251
-1 | -0.132 | 0.00487 | 0.002 | -27.117
-0.5 | -0.066 | 0.00395 | 0.001 | -16.696
0 | 0 | 0.00276 | 0 | 0
0.5 | 0.066 | 0.00392 | -0.001 | 16.965
1 | 0.133 | 0.00484 | -0.002 | 27.476
1.5 | 0.199 | 0.005 | -0.003 | 39.771
2 | 0.265 | 0.00518 | -0.004 | 51.133
2.5 | 0.33 | 0.00602 | -0.005 | 54.793
3 | 0.394 | 0.00574 | -0.006 | 68.722
3.5 | 0.457 | 0.00588 | -0.007 | 77.718
4 | 0.519 | 0.00603 | -0.008 | 86.107
4.5 | 0.578 | 0.00569 | -0.009 | 101.593
5 | 0.634 | 0.00608 | -0.01 | 104.219
5.5 | 0.686 | 0.00649 | -0.011 | 105.702
6 | 0.731 | 0.00694 | -0.012 | 105.291
6.5 | 0.62 | 0.04022 | -0.007 | 15.421
7 | 0.61 | 0.04551 | -0.007 | 13.397
7.5 | 0.401 | 0.06375 | -0.007 | 6.284
8 | 0.427 | 0.07024 | -0.008 | 6.081
8.5 | 0.453 | 0.07253 | -0.008 | 6.252
9 | 0.48 | 0.07804 | -0.009 | 6.148
9.5 | 0.506 | 0.07786 | -0.01 | 6.498
10 | 0.532 | 0.08358 | -0.01 | 6.367
10.5 | 0.558 | 0.08681 | -0.011 | 6.43
11 | 0.584 | 0.08797 | -0.011 | 6.64
11.5 | 0.61 | 0.09122 | -0.012 | 6.688
12 | 0.636 | 0.0947 | -0.012 | 6.715
12.5 | 0.662 | 0.09772 | -0.013 | 6.771
13 | 0.687 | 0.1034 | -0.013 | 6.648
13.5 | 0.713 | 0.10769 | -0.014 | 6.621
14 | 0.739 | 0.11098 | -0.014 | 6.655
14.5 | 0.764 | 0.1157 | -0.015 | 6.603
15 | 0.789 | 0.11851 | -0.016 | 6.661
15.5 | 0.817 | 0.12317 | -0.017 | 6.634
16 | 0.845 | 0.12395 | -0.018 | 6.819
16.5 | 0.872 | 0.12725 | -0.019 | 6.853
17 | 0.898 | 0.13158 | -0.02 | 6.827
17.5 | 0.924 | 0.13886 | -0.02 | 6.652
18 | 0.949 | 0.14455 | -0.021 | 6.563
18.5 | 0.973 | 0.15292 | -0.022 | 6.362
19 | 0.996 | 0.15851 | -0.022 | 6.286
19.5 | 1.019 | 0.15749 | -0.022 | 6.473
20 | 1.044 | 0.16091 | -0.023 | 6.486

## 64. Re 3M Mach 0.50 (2)
BIGFOIL.COM POLAR EXPORT
ea81006
EPPLER EA 8(-1)-006 |  |  |  | Cl Max: | 0.9849 | at alpha= | 20 | deg
XFOIL ncrit=9 |  |  |  | L/D Max: | 79.9449 | at alpha= | 4.5 | deg
Re: | 3000000 |  |  | Cd Min: | 0.28704 | at alpha= | 20 | deg
Mach: | 0.5 |  |  | Cl=0 at alpha= | 0 | deg
|  |  |  | @ Cl=0.1, Cd= | 0.0081382
|  |  |  | @ Cl=0.4, Cd= | 0.0072112
|  |  |  | @ Cl=0.6, Cd= | 0.0075343
alpha (deg) | Cl | Cd | Cm | Cl/Cd
-20 | -0.9842 | 0.28664 | 0.1042 | -3.4336
-19.5 | -0.9631 | 0.27841 | 0.0991 | -3.4593
-19 | -0.9409 | 0.26903 | 0.094 | -3.4974
-18.5 | -0.9196 | 0.26006 | 0.0888 | -3.5361
-18 | -0.8989 | 0.25118 | 0.0839 | -3.5787
-17.5 | -0.878 | 0.24243 | 0.0789 | -3.6217
-17 | -0.8574 | 0.23365 | 0.0741 | -3.6696
-16.5 | -0.8372 | 0.22483 | 0.0693 | -3.7237
-15.5 | -0.7988 | 0.2071 | 0.0599 | -3.8571
-15 | -0.7821 | 0.1972 | 0.055 | -3.966
-14.5 | -0.7623 | 0.18977 | 0.0508 | -4.017
-14 | -0.745 | 0.18086 | 0.0464 | -4.1192
-13.5 | -0.7285 | 0.17208 | 0.0421 | -4.2335
-13 | -0.7135 | 0.16304 | 0.0378 | -4.3762
-12.5 | -0.7015 | 0.15348 | 0.0335 | -4.5706
-12 | -0.6899 | 0.14444 | 0.0295 | -4.7764
-11.5 | -0.6822 | 0.13485 | 0.0254 | -5.059
-11 | -0.6782 | 0.12485 | 0.0213 | -5.4321
-10.5 | -0.6764 | 0.11498 | 0.0174 | -5.8828
-10 | -0.6793 | 0.10483 | 0.013 | -6.48
-9.5 | -0.6782 | 0.09592 | 0.0089 | -7.0705
-9 | -0.6861 | 0.0855 | 0.0035 | -8.0246
-8.5 | -0.6895 | 0.0761 | -0.002 | -9.0604
-8 | -0.701 | 0.06508 | -0.0108 | -10.7714
-7.5 | -0.7197 | 0.05463 | -0.0201 | -13.1741
-7 | -0.7356 | 0.04369 | -0.0236 | -16.8368
-6.5 | -0.7442 | 0.03288 | -0.0225 | -22.6338
-6 | -0.7474 | 0.02261 | -0.017 | -33.0562
-5.5 | -0.731 | 0.01303 | -0.0107 | -56.1013
-5 | -0.6636 | 0.00843 | -0.0097 | -78.7189
-4.5 | -0.5794 | 0.00725 | -0.0106 | -79.9172
-4 | -0.4871 | 0.0075 | -0.0132 | -64.9467
-3.5 | -0.424 | 0.00719 | -0.0108 | -58.9708
-3 | -0.3627 | 0.00728 | -0.0083 | -49.8214
-2.5 | -0.3116 | 0.00796 | -0.0049 | -39.1457
-2 | -0.2547 | 0.00851 | -0.0031 | -29.9295
-1.5 | -0.1911 | 0.00827 | -0.0021 | -23.1076
-1 | -0.1268 | 0.00821 | -0.0015 | -15.4446
-0.5 | -0.0636 | 0.00804 | -0.0007 | -7.9104
0 | 0 | 0.008 | 0 | 0
0.5 | 0.0635 | 0.00804 | 0.0007 | 7.898
1 | 0.1267 | 0.00821 | 0.0015 | 15.4324
1.5 | 0.191 | 0.00826 | 0.0022 | 23.1235
2 | 0.2546 | 0.00851 | 0.0031 | 29.9177
2.5 | 0.3115 | 0.00796 | 0.005 | 39.1332
3 | 0.3626 | 0.00726 | 0.0084 | 49.9449
3.5 | 0.4239 | 0.00718 | 0.0109 | 59.039
4 | 0.487 | 0.00751 | 0.0132 | 64.8469
4.5 | 0.5804 | 0.00726 | 0.0104 | 79.9449
5 | 0.664 | 0.00843 | 0.0096 | 78.7663
5.5 | 0.7315 | 0.01302 | 0.0106 | 56.1828
6 | 0.7479 | 0.02252 | 0.017 | 33.2105
6.5 | 0.7446 | 0.03284 | 0.0225 | 22.6736
7 | 0.7366 | 0.0436 | 0.0236 | 16.8945
7.5 | 0.7226 | 0.05427 | 0.0203 | 13.3149
8 | 0.7014 | 0.06523 | 0.0105 | 10.7527
8.5 | 0.6941 | 0.07549 | 0.0023 | 9.1946
9 | 0.6835 | 0.08627 | -0.0042 | 7.9228
9.5 | 0.683 | 0.09529 | -0.0088 | 7.1676
10 | 0.6791 | 0.10524 | -0.0135 | 6.4529
10.5 | 0.677 | 0.11527 | -0.0177 | 5.8732
11 | 0.6784 | 0.12525 | -0.0217 | 5.4164
11.5 | 0.6839 | 0.13475 | -0.0256 | 5.0753
12 | 0.6901 | 0.14483 | -0.0298 | 4.7649
12.5 | 0.7015 | 0.15389 | -0.0338 | 4.5585
13 | 0.7147 | 0.16303 | -0.0379 | 4.3839
13.5 | 0.7295 | 0.17213 | -0.0422 | 4.2381
14 | 0.745 | 0.18138 | -0.0466 | 4.1074
14.5 | 0.7639 | 0.18926 | -0.0508 | 4.0362
15 | 0.7826 | 0.19751 | -0.0552 | 3.9623
15.5 | 0.7997 | 0.20795 | -0.0601 | 3.8456
16 | 0.8197 | 0.21578 | -0.0645 | 3.7988
16.5 | 0.8379 | 0.22503 | -0.0694 | 3.7235
17 | 0.8581 | 0.23383 | -0.0742 | 3.6698
17.5 | 0.8786 | 0.2428 | -0.0791 | 3.6186
18 | 0.8994 | 0.25164 | -0.084 | 3.5742
18.5 | 0.9204 | 0.26044 | -0.089 | 3.534
19 | 0.9415 | 0.26935 | -0.0941 | 3.4955
19.5 | 0.9638 | 0.27863 | -0.0992 | 3.4591
20 | 0.9849 | 0.28704 | -0.1044 | 3.4312

## 65. Re 4M Mach 0.00 (1)
BIGFOIL.COM POLAR EXPORT
ea81006
EPPLER EA 8(-1)-006 |  |  |  | Cl Max: | 0.903 | at alpha= | 9.5 | deg
JavaFoil+Calcfoil stall+Eppler ext transition |  |  |  | L/D Max: | 125.268 | at alpha= | 7.5 | deg
Re: | 4000000 |  |  | Cd Min: | 0.00373 | at alpha= | 1 | deg
Mach: | 0 |  |  | Cl=0 at alpha= | 0 | deg
|  |  |  | @ Cl=0.1, Cd= | 0.0037432
|  |  |  | @ Cl=0.4, Cd= | 0.0047825
|  |  |  | @ Cl=0.6, Cd= | 0.10649
alpha (deg) | Cl | Cd | Cm | Cl/Cd
-14.5 | -0.598 | 0.10649 | 0.013 | -5.612
-14 | -0.624 | 0.09922 | 0.012 | -6.288
-13.5 | -0.649 | 0.09383 | 0.012 | -6.917
-13 | -0.672 | 0.08787 | 0.012 | -7.651
-12.5 | -0.693 | 0.08145 | 0.011 | -8.509
-12 | -0.711 | 0.07643 | 0.011 | -9.299
-11.5 | -0.725 | 0.07161 | 0.011 | -10.118
-11 | -0.734 | 0.06695 | 0.01 | -10.966
-10.5 | -0.739 | 0.06248 | 0.01 | -11.824
-10 | -0.754 | 0.05081 | 0.011 | -14.833
-9.5 | -0.895 | 0.0108 | 0.016 | -82.862
-9 | -0.881 | 0.00794 | 0.015 | -110.939
-8.5 | -0.86 | 0.00764 | 0.014 | -112.578
-8 | -0.833 | 0.0069 | 0.014 | -120.736
-7.5 | -0.799 | 0.00648 | 0.013 | -123.383
-7 | -0.76 | 0.00622 | 0.012 | -122.163
-6.5 | -0.714 | 0.00592 | 0.011 | -120.581
-6 | -0.664 | 0.00568 | 0.01 | -116.876
-5.5 | -0.612 | 0.00536 | 0.009 | -114.298
-5 | -0.56 | 0.0054 | 0.009 | -103.569
-4.5 | -0.506 | 0.00511 | 0.008 | -98.993
-4 | -0.452 | 0.0055 | 0.007 | -82.078
-3.5 | -0.397 | 0.0048 | 0.006 | -82.563
-3 | -0.341 | 0.00468 | 0.005 | -72.852
-2.5 | -0.285 | 0.00544 | 0.004 | -52.326
-2 | -0.228 | 0.00478 | 0.003 | -47.725
-1.5 | -0.171 | 0.00465 | 0.003 | -36.849
-1 | -0.114 | 0.00376 | 0.002 | -30.45
-0.5 | -0.057 | 0.00381 | 0.001 | -14.994
0 | 0 | 0.00464 | 0 | 0
0.5 | 0.058 | 0.00378 | -0.001 | 15.227
1 | 0.115 | 0.00373 | -0.002 | 30.881
1.5 | 0.172 | 0.00462 | -0.003 | 37.32
2 | 0.23 | 0.00475 | -0.003 | 48.338
2.5 | 0.287 | 0.0054 | -0.004 | 53.03
3 | 0.343 | 0.00465 | -0.005 | 73.832
3.5 | 0.399 | 0.00477 | -0.006 | 83.688
4 | 0.455 | 0.00547 | -0.007 | 83.153
4.5 | 0.51 | 0.00508 | -0.008 | 100.365
5 | 0.564 | 0.00537 | -0.009 | 105.008
5.5 | 0.617 | 0.00532 | -0.009 | 115.946
6 | 0.669 | 0.00564 | -0.01 | 118.581
6.5 | 0.719 | 0.00588 | -0.011 | 122.363
7 | 0.765 | 0.00617 | -0.012 | 124.001
7.5 | 0.805 | 0.00642 | -0.013 | 125.268
8 | 0.839 | 0.00684 | -0.014 | 122.616
8.5 | 0.867 | 0.00758 | -0.014 | 114.34
9 | 0.888 | 0.00787 | -0.015 | 112.786
9.5 | 0.903 | 0.0107 | -0.016 | 84.379
10 | 0.754 | 0.05081 | -0.011 | 14.833
10.5 | 0.739 | 0.06248 | -0.01 | 11.824
11 | 0.734 | 0.06695 | -0.01 | 10.966
11.5 | 0.725 | 0.07161 | -0.01 | 10.118
12 | 0.711 | 0.07643 | -0.011 | 9.299
12.5 | 0.693 | 0.08145 | -0.011 | 8.509
13 | 0.672 | 0.08787 | -0.012 | 7.651
13.5 | 0.649 | 0.09383 | -0.012 | 6.917
14 | 0.624 | 0.09922 | -0.012 | 6.288
14.5 | 0.598 | 0.10649 | -0.012 | 5.612

## 66. Re 4M Mach 0.00 (2)
BIGFOIL.COM POLAR EXPORT
ea81006
EPPLER EA 8(-1)-006 |  |  |  | Cl Max: | 1.3178 | at alpha= | 13.5 | deg
XFOIL ncrit=9 |  |  |  | L/D Max: | 96.4153 | at alpha= | 7 | deg
Re: | 4000000 |  |  | Cd Min: | 0.23324 | at alpha= | 18.5 | deg
Mach: | 0 |  |  | Cl=0 at alpha= | 0 | deg
|  |  |  | @ Cl=0.1, Cd= | 0.0076468
|  |  |  | @ Cl=0.4, Cd= | 0.0060096
|  |  |  | @ Cl=0.6, Cd= | 0.0064616
alpha (deg) | Cl | Cd | Cm | Cl/Cd
-18.5 | -0.6808 | 0.21803 | 0.0729 | -3.1225
-18 | -0.6699 | 0.21144 | 0.0693 | -3.1683
-17.5 | -0.6601 | 0.20442 | 0.0655 | -3.2291
-17 | -0.6504 | 0.19743 | 0.0618 | -3.2943
-16.5 | -0.6411 | 0.19041 | 0.0579 | -3.3669
-16 | -0.7616 | 0.19026 | 0.0484 | -4.0029
-15.5 | -0.7518 | 0.18142 | 0.0444 | -4.144
-14.5 | -1.2587 | 0.04629 | -0.0334 | -27.1916
-14 | -1.3106 | 0.03852 | -0.0254 | -34.0239
-13.5 | -1.3352 | 0.02834 | -0.0198 | -47.1136
-13 | -1.3143 | 0.02351 | -0.0168 | -55.9039
-12.5 | -1.283 | 0.02001 | -0.0145 | -64.1179
-12 | -1.2427 | 0.01815 | -0.0129 | -68.4683
-11.5 | -1.1999 | 0.01661 | -0.0115 | -72.2396
-11 | -1.1543 | 0.0155 | -0.0103 | -74.471
-10.5 | -1.1123 | 0.01359 | -0.0085 | -81.8469
-10 | -1.0663 | 0.01242 | -0.0072 | -85.8535
-9.5 | -1.0186 | 0.01158 | -0.006 | -87.962
-9 | -0.9709 | 0.01076 | -0.0047 | -90.2323
-8.5 | -0.9227 | 0.01007 | -0.0034 | -91.6286
-8 | -0.8742 | 0.0095 | -0.0022 | -92.0211
-7.5 | -0.8274 | 0.00868 | -0.0005 | -95.3226
-7 | -0.7803 | 0.0081 | 0.0012 | -96.3333
-6.5 | -0.7333 | 0.00767 | 0.003 | -95.6063
-6 | -0.6738 | 0.00708 | 0.0019 | -95.1695
-5.5 | -0.6127 | 0.00652 | 0.0004 | -93.9724
-5 | -0.5474 | 0.00627 | -0.0019 | -87.3046
-4.5 | -0.4751 | 0.00618 | -0.0056 | -76.877
-4 | -0.417 | 0.00608 | -0.0061 | -68.5855
-3.5 | -0.367 | 0.00587 | -0.0046 | -62.5213
-3 | -0.3163 | 0.00596 | -0.0034 | -53.0705
-2.5 | -0.2691 | 0.00673 | -0.0019 | -39.9851
-2 | -0.2194 | 0.00762 | -0.001 | -28.7927
-1.5 | -0.1643 | 0.00763 | -0.0008 | -21.5334
-1 | -0.1091 | 0.00767 | -0.0007 | -14.2243
-0.5 | -0.0548 | 0.00753 | -0.0003 | -7.2776
0 | 0 | 0.00751 | 0 | 0
0.5 | 0.0547 | 0.00753 | 0.0003 | 7.2643
1 | 0.109 | 0.00767 | 0.0007 | 14.2112
1.5 | 0.1642 | 0.00763 | 0.0008 | 21.5203
2 | 0.2194 | 0.00761 | 0.001 | 28.8305
2.5 | 0.269 | 0.00673 | 0.0019 | 39.9703
3 | 0.3162 | 0.00596 | 0.0034 | 53.0537
3.5 | 0.3669 | 0.00587 | 0.0047 | 62.5043
4 | 0.4167 | 0.00608 | 0.0061 | 68.5362
5 | 0.5481 | 0.00627 | 0.0017 | 87.4163
5.5 | 0.6131 | 0.00651 | -0.0005 | 94.1782
6 | 0.6742 | 0.00708 | -0.002 | 95.226
6.5 | 0.7329 | 0.00768 | -0.0029 | 95.4297
7 | 0.78 | 0.00809 | -0.0011 | 96.4153
7.5 | 0.8273 | 0.00867 | 0.0005 | 95.421
8 | 0.8742 | 0.00948 | 0.0022 | 92.2152
8.5 | 0.9227 | 0.01006 | 0.0035 | 91.7197
9 | 0.9708 | 0.01078 | 0.0048 | 90.0557
9.5 | 1.0187 | 0.01156 | 0.006 | 88.1228
10 | 1.0664 | 0.0124 | 0.0071 | 86
10.5 | 1.1122 | 0.01363 | 0.0085 | 81.5994
11 | 1.1549 | 0.01541 | 0.0102 | 74.9448
11.5 | 1.1994 | 0.01674 | 0.0115 | 71.6487
12 | 1.243 | 0.01812 | 0.0129 | 68.5982
12.5 | 1.2824 | 0.02013 | 0.0146 | 63.7059
13 | 1.315 | 0.0234 | 0.0167 | 56.1966
13.5 | 1.3178 | 0.03152 | 0.0209 | 41.8084
14 | 1.3076 | 0.03894 | 0.0256 | 33.5799
14.5 | 1.2615 | 0.04615 | 0.0331 | 27.3348
16 | 0.7622 | 0.19063 | -0.0486 | 3.9983
16.5 | 0.6399 | 0.19009 | -0.0579 | 3.3663
17 | 0.6491 | 0.1972 | -0.0617 | 3.2916
17.5 | 0.7941 | 0.21852 | -0.0612 | 3.634
18 | 0.8092 | 0.22585 | -0.0651 | 3.5829
18.5 | 0.8253 | 0.23324 | -0.069 | 3.5384

## 67. Re 4M Mach 0.10 (1)
BIGFOIL.COM POLAR EXPORT
ea81006
EPPLER EA 8(-1)-006 |  |  |  | Cl Max: | 0.899 | at alpha= | 9.5 | deg
JavaFoil+Calcfoil stall+Eppler ext transition |  |  |  | L/D Max: | 124.7 | at alpha= | 7 | deg
Re: | 4000000 |  |  | Cd Min: | 0.00376 | at alpha= | 0.5 | deg
Mach: | 0.1 |  |  | Cl=0 at alpha= | 0 | deg
|  |  |  | @ Cl=0.1, Cd= | 0.0037672
|  |  |  | @ Cl=0.4, Cd= | 0.0047291
|  |  |  | @ Cl=0.6, Cd= | 0.10843
alpha (deg) | Cl | Cd | Cm | Cl/Cd
-14.5 | -0.558 | 0.10843 | 0.012 | -5.15
-14 | -0.589 | 0.10206 | 0.012 | -5.767
-13.5 | -0.618 | 0.09571 | 0.012 | -6.454
-13 | -0.645 | 0.08932 | 0.012 | -7.221
-12.5 | -0.67 | 0.08299 | 0.011 | -8.071
-12 | -0.691 | 0.07742 | 0.011 | -8.932
-11.5 | -0.709 | 0.0726 | 0.011 | -9.769
-11 | -0.722 | 0.0673 | 0.01 | -10.732
-10.5 | -0.73 | 0.06315 | 0.01 | -11.561
-10 | -0.739 | 0.05534 | 0.01 | -13.353
-9.5 | -0.89 | 0.01141 | 0.016 | -77.99
-9 | -0.879 | 0.00806 | 0.015 | -109.066
-8.5 | -0.86 | 0.00771 | 0.014 | -111.601
-8 | -0.834 | 0.0069 | 0.014 | -120.821
-7.5 | -0.801 | 0.00655 | 0.013 | -122.194
-7 | -0.763 | 0.00621 | 0.012 | -122.835
-6.5 | -0.717 | 0.0059 | 0.011 | -121.523
-6 | -0.667 | 0.00566 | 0.01 | -117.899
-5.5 | -0.615 | 0.00541 | 0.009 | -113.728
-5 | -0.562 | 0.00546 | 0.009 | -103.01
-4.5 | -0.508 | 0.00516 | 0.008 | -98.533
-4 | -0.454 | 0.00548 | 0.007 | -82.863
-3.5 | -0.398 | 0.00477 | 0.006 | -83.621
-3 | -0.342 | 0.00471 | 0.005 | -72.724
-2.5 | -0.286 | 0.00542 | 0.004 | -52.786
-2 | -0.229 | 0.00476 | 0.003 | -48.216
-1.5 | -0.172 | 0.00469 | 0.003 | -36.703
-1 | -0.115 | 0.0038 | 0.002 | -30.271
-0.5 | -0.057 | 0.00379 | 0.001 | -15.161
0 | 0 | 0.00462 | 0 | 0
0.5 | 0.058 | 0.00376 | -0.001 | 15.4
1 | 0.116 | 0.00377 | -0.002 | 30.704
1.5 | 0.173 | 0.00466 | -0.003 | 37.178
2 | 0.231 | 0.00473 | -0.003 | 48.841
2.5 | 0.288 | 0.00538 | -0.004 | 53.503
3 | 0.345 | 0.00468 | -0.005 | 73.716
3.5 | 0.401 | 0.00473 | -0.006 | 84.774
4 | 0.457 | 0.00544 | -0.007 | 83.959
4.5 | 0.512 | 0.00512 | -0.008 | 99.915
5 | 0.566 | 0.00542 | -0.009 | 104.458
5.5 | 0.619 | 0.00537 | -0.009 | 115.387
6 | 0.671 | 0.00561 | -0.01 | 119.637
6.5 | 0.722 | 0.00586 | -0.011 | 123.338
7 | 0.768 | 0.00616 | -0.012 | 124.7
7.5 | 0.807 | 0.0065 | -0.013 | 124.078
8 | 0.84 | 0.00684 | -0.014 | 122.716
8.5 | 0.866 | 0.00764 | -0.014 | 113.367
9 | 0.886 | 0.00799 | -0.015 | 110.922
9.5 | 0.899 | 0.01129 | -0.016 | 79.588
10 | 0.739 | 0.05534 | -0.01 | 13.353
10.5 | 0.73 | 0.06315 | -0.01 | 11.561
11 | 0.722 | 0.0673 | -0.01 | 10.732
11.5 | 0.709 | 0.0726 | -0.01 | 9.769
12 | 0.691 | 0.07742 | -0.011 | 8.932
12.5 | 0.67 | 0.08299 | -0.011 | 8.071
13 | 0.645 | 0.08932 | -0.011 | 7.221
13.5 | 0.618 | 0.09571 | -0.012 | 6.454
14 | 0.589 | 0.10206 | -0.012 | 5.767
14.5 | 0.558 | 0.10843 | -0.012 | 5.15

## 68. Re 4M Mach 0.10 (2)
BIGFOIL.COM POLAR EXPORT
ea81006
EPPLER EA 8(-1)-006 |  |  |  | Cl Max: | 1.257 | at alpha= | 13 | deg
XFOIL ncrit=9 |  |  |  | L/D Max: | 95.8608 | at alpha= | 7 | deg
Re: | 4000000 |  |  | Cd Min: | 0.22662 | at alpha= | 18 | deg
Mach: | 0.1 |  |  | Cl=0 at alpha= | 0 | deg
|  |  |  | @ Cl=0.1, Cd= | 0.0076471
|  |  |  | @ Cl=0.4, Cd= | 0.0060388
|  |  |  | @ Cl=0.6, Cd= | 0.0066095
alpha (deg) | Cl | Cd | Cm | Cl/Cd
-18 | -0.8109 | 0.22601 | 0.0655 | -3.5879
-17.5 | -0.7956 | 0.21877 | 0.0616 | -3.6367
-17 | -0.7808 | 0.21129 | 0.0576 | -3.6954
-16.5 | -0.7668 | 0.20351 | 0.0538 | -3.7679
-16 | -0.7625 | 0.19127 | 0.0489 | -3.9865
-14 | -1.1426 | 0.0543 | -0.0333 | -21.0424
-13.5 | -1.2221 | 0.04465 | -0.0291 | -27.3707
-13 | -1.2542 | 0.03581 | -0.0239 | -35.0237
-12 | -1.2396 | 0.0215 | -0.0161 | -57.6558
-11.5 | -1.204 | 0.01825 | -0.0138 | -65.9726
-11 | -1.1606 | 0.01653 | -0.0122 | -70.2117
-10.5 | -1.1147 | 0.01523 | -0.0108 | -73.1911
-10 | -1.0732 | 0.013 | -0.0086 | -82.5538
-9.5 | -1.0255 | 0.01199 | -0.0072 | -85.5296
-9 | -0.9775 | 0.01107 | -0.0058 | -88.3017
-8.5 | -0.9291 | 0.01031 | -0.0043 | -90.1164
-8 | -0.8802 | 0.00966 | -0.0029 | -91.118
-7.5 | -0.8327 | 0.00887 | -0.0012 | -93.8782
-7 | -0.7854 | 0.0082 | 0.0007 | -95.7805
-6.5 | -0.7382 | 0.00773 | 0.0026 | -95.4981
-6 | -0.678 | 0.00715 | 0.0015 | -94.8252
-4.5 | -0.478 | 0.00619 | -0.0058 | -77.2213
-4 | -0.4193 | 0.00613 | -0.0062 | -68.4013
-3.5 | -0.3691 | 0.00589 | -0.0048 | -62.6655
-3 | -0.3181 | 0.00598 | -0.0035 | -53.194
-2.5 | -0.2707 | 0.00676 | -0.0019 | -40.0444
-2 | -0.2207 | 0.00762 | -0.0011 | -28.9633
-1.5 | -0.1653 | 0.00763 | -0.0009 | -21.6645
-1 | -0.1097 | 0.00767 | -0.0007 | -14.3025
-0.5 | -0.0551 | 0.00754 | -0.0003 | -7.3077
0 | 0 | 0.00751 | 0 | 0
0.5 | 0.055 | 0.00754 | 0.0003 | 7.2944
1 | 0.1096 | 0.00767 | 0.0007 | 14.2894
1.5 | 0.1652 | 0.00763 | 0.0009 | 21.6514
2 | 0.2206 | 0.00762 | 0.0011 | 28.9501
2.5 | 0.2706 | 0.00675 | 0.002 | 40.0889
3 | 0.318 | 0.00597 | 0.0035 | 53.2663
3.5 | 0.369 | 0.00589 | 0.0048 | 62.6486
4 | 0.419 | 0.00613 | 0.0063 | 68.3524
4.5 | 0.4781 | 0.0062 | 0.0058 | 77.1129
5 | 0.5513 | 0.00628 | 0.002 | 87.7866
6 | 0.6784 | 0.00714 | -0.0016 | 95.014
6.5 | 0.7378 | 0.00774 | -0.0025 | 95.323
7 | 0.7851 | 0.00819 | -0.0006 | 95.8608
7.5 | 0.8326 | 0.00884 | 0.0012 | 94.1855
8 | 0.8802 | 0.00963 | 0.0029 | 91.4019
8.5 | 0.9291 | 0.01028 | 0.0043 | 90.3794
9 | 0.9774 | 0.01109 | 0.0058 | 88.1335
9.5 | 1.0257 | 0.01197 | 0.0072 | 85.6892
10 | 1.0733 | 0.013 | 0.0086 | 82.5615
10.5 | 1.1147 | 0.01527 | 0.0108 | 72.9993
11 | 1.1612 | 0.01645 | 0.0121 | 70.5897
11.5 | 1.2034 | 0.01838 | 0.0139 | 65.4733
12 | 1.2392 | 0.02162 | 0.0161 | 57.3173
12.5 | 1.2522 | 0.02885 | 0.0198 | 43.4038
13 | 1.257 | 0.03548 | 0.0237 | 35.4284
13.5 | 1.2264 | 0.04429 | 0.0289 | 27.6902
14 | 1.1303 | 0.05602 | 0.032 | 20.1767
16 | 0.763 | 0.19167 | -0.0491 | 3.9808
16.5 | 0.7678 | 0.20373 | -0.054 | 3.7687
17 | 0.7819 | 0.21141 | -0.0578 | 3.6985
17.5 | 0.7963 | 0.21925 | -0.0618 | 3.6319
18 | 0.8116 | 0.22662 | -0.0657 | 3.5813

## 69. Re 4M Mach 0.25 (1)
BIGFOIL.COM POLAR EXPORT
ea81006
EPPLER EA 8(-1)-006 |  |  |  | Cl Max: | 0.859 | at alpha= | 8.5 | deg
JavaFoil+Calcfoil stall+Eppler ext transition |  |  |  | L/D Max: | 124.514 | at alpha= | 7 | deg
Re: | 4000000 |  |  | Cd Min: | 0.00369 | at alpha= | 0 | deg
Mach: | 0.25 |  |  | Cl=0 at alpha= | 0 | deg
|  |  |  | @ Cl=0.1, Cd= | 0.0042478
|  |  |  | @ Cl=0.4, Cd= | 0.10208
|  |  |  | @ Cl=0.6, Cd= | 0.10208
alpha (deg) | Cl | Cd | Cm | Cl/Cd
-13.5 | -0.324 | 0.10208 | 0.012 | -3.177
-13 | -0.395 | 0.09708 | 0.012 | -4.07
-12.5 | -0.46 | 0.09301 | 0.011 | -4.947
-12 | -0.519 | 0.08755 | 0.011 | -5.932
-11.5 | -0.572 | 0.07975 | 0.01 | -7.178
-11 | -0.617 | 0.07304 | 0.01 | -8.453
-10.5 | -0.653 | 0.06732 | 0.01 | -9.704
-10 | -0.679 | 0.06216 | 0.009 | -10.925
-9.5 | -0.695 | 0.05699 | 0.009 | -12.19
-9 | -0.704 | 0.05111 | 0.009 | -13.78
-8.5 | -0.852 | 0.0082 | 0.015 | -103.897
-8 | -0.836 | 0.00718 | 0.014 | -116.398
-7.5 | -0.81 | 0.00676 | 0.013 | -119.772
-7 | -0.776 | 0.00633 | 0.012 | -122.596
-6.5 | -0.732 | 0.00606 | 0.011 | -120.77
-6 | -0.681 | 0.00572 | 0.011 | -119.065
-5.5 | -0.629 | 0.00678 | 0.01 | -92.729
-5 | -0.576 | 0.0055 | 0.009 | -104.779
-4.5 | -0.521 | 0.00516 | 0.008 | -100.967
-4 | -0.466 | 0.00548 | 0.007 | -84.895
-3.5 | -0.409 | 0.00479 | 0.006 | -85.452
-3 | -0.352 | 0.0046 | 0.005 | -76.494
-2.5 | -0.294 | 0.00551 | 0.004 | -53.283
-2 | -0.236 | 0.00472 | 0.004 | -49.873
-1.5 | -0.177 | 0.00466 | 0.003 | -37.995
-1 | -0.118 | 0.00449 | 0.002 | -26.301
-0.5 | -0.059 | 0.00382 | 0.001 | -15.454
0 | 0 | 0.00369 | 0 | 0
0.5 | 0.059 | 0.00379 | -0.001 | 15.706
1 | 0.119 | 0.00446 | -0.002 | 26.658
1.5 | 0.178 | 0.00463 | -0.003 | 38.509
2 | 0.237 | 0.00469 | -0.004 | 50.55
2.5 | 0.296 | 0.00547 | -0.004 | 54.034
3 | 0.354 | 0.00456 | -0.005 | 77.584
3.5 | 0.412 | 0.00475 | -0.006 | 86.677
4 | 0.469 | 0.00545 | -0.007 | 86.063
4.5 | 0.525 | 0.00512 | -0.008 | 102.441
5 | 0.58 | 0.00546 | -0.009 | 106.306
5.5 | 0.634 | 0.00674 | -0.01 | 94.104
6 | 0.686 | 0.00568 | -0.011 | 120.881
6.5 | 0.737 | 0.00601 | -0.011 | 122.635
7 | 0.781 | 0.00628 | -0.012 | 124.514
7.5 | 0.816 | 0.00671 | -0.013 | 121.676
8 | 0.842 | 0.00712 | -0.014 | 118.285
8.5 | 0.859 | 0.00813 | -0.015 | 105.675
9 | 0.704 | 0.05111 | -0.009 | 13.78
9.5 | 0.695 | 0.05699 | -0.009 | 12.19
10 | 0.679 | 0.06216 | -0.009 | 10.925
10.5 | 0.653 | 0.06732 | -0.01 | 9.704
11 | 0.617 | 0.07304 | -0.01 | 8.453
11.5 | 0.572 | 0.07975 | -0.01 | 7.178
12 | 0.519 | 0.08755 | -0.011 | 5.932
12.5 | 0.46 | 0.09301 | -0.011 | 4.947
13 | 0.395 | 0.09708 | -0.012 | 4.07
13.5 | 0.324 | 0.10208 | -0.012 | 3.177

## 70. Re 4M Mach 0.25 (2)
BIGFOIL.COM POLAR EXPORT
ea81006
EPPLER EA 8(-1)-006 |  |  |  | Cl Max: | 1.0355 | at alpha= | 10 | deg
XFOIL ncrit=9 |  |  |  | L/D Max: | 93.4597 | at alpha= | 6.5 | deg
Re: | 4000000 |  |  | Cd Min: | 0.24207 | at alpha= | -20 | deg
Mach: | 0.25 |  |  | Cl=0 at alpha= | 0 | deg
|  |  |  | @ Cl=0.1, Cd= | 0.0076447
|  |  |  | @ Cl=0.4, Cd= | 0.0061043
|  |  |  | @ Cl=0.6, Cd= | 0.0066186
alpha (deg) | Cl | Cd | Cm | Cl/Cd
-20 | -0.7267 | 0.24207 | 0.087 | -3.002
-19.5 | -0.715 | 0.23588 | 0.0833 | -3.0312
-19 | -0.7035 | 0.22921 | 0.0796 | -3.0692
-18.5 | -0.6923 | 0.22163 | 0.0759 | -3.1237
-18 | -0.6807 | 0.21471 | 0.0721 | -3.1703
-17.5 | -0.6701 | 0.20744 | 0.0683 | -3.2303
-17 | -0.6596 | 0.20024 | 0.0645 | -3.294
-16.5 | -0.6493 | 0.19306 | 0.0605 | -3.3632
-16 | -0.7635 | 0.19913 | 0.0525 | -3.8342
-15.5 | -0.7555 | 0.18833 | 0.0478 | -4.0116
-15 | -0.744 | 0.17947 | 0.0439 | -4.1455
-14 | -0.7241 | 0.16224 | 0.0364 | -4.4631
-13.5 | -0.7587 | 0.14089 | 0.0282 | -5.3851
-13 | -0.8039 | 0.12087 | 0.0193 | -6.6509
-12.5 | -0.8534 | 0.10196 | 0.0095 | -8.3699
-12 | -0.87 | 0.09049 | 0.003 | -9.6143
-11.5 | -0.9017 | 0.07518 | -0.0083 | -11.9939
-11 | -0.928 | 0.05941 | -0.0259 | -15.6203
-10.5 | -0.9857 | 0.04664 | -0.026 | -21.1342
-10 | -1.0332 | 0.0315 | -0.0222 | -32.8
-9.5 | -1.0361 | 0.0209 | -0.0169 | -49.5742
-9 | -1.0073 | 0.01462 | -0.013 | -68.8988
-8.5 | -0.9608 | 0.0125 | -0.0103 | -76.864
-8 | -0.9119 | 0.01108 | -0.0078 | -82.3014
-7.5 | -0.8616 | 0.01006 | -0.0054 | -85.6461
-7 | -0.8131 | 0.00898 | -0.0027 | -90.5457
-6.5 | -0.7649 | 0.00818 | 0 | -93.5086
-6 | -0.7015 | 0.00761 | -0.0006 | -92.1813
-5.5 | -0.6369 | 0.00693 | -0.0016 | -91.9048
-5 | -0.57 | 0.00637 | -0.0033 | -89.4819
-4.5 | -0.4938 | 0.00625 | -0.0069 | -79.008
-4 | -0.4327 | 0.00628 | -0.0071 | -68.9013
-3.5 | -0.3809 | 0.006 | -0.0054 | -63.4833
-3 | -0.328 | 0.00609 | -0.004 | -53.8588
-2.5 | -0.2795 | 0.00689 | -0.0022 | -40.566
-2 | -0.2275 | 0.00764 | -0.0013 | -29.7775
-1.5 | -0.1703 | 0.00763 | -0.001 | -22.3198
-1 | -0.1131 | 0.00767 | -0.0008 | -14.7458
-0.5 | -0.0567 | 0.00756 | -0.0004 | -7.5
0 | 0 | 0.00753 | 0 | 0
0.5 | 0.0566 | 0.00756 | 0.0004 | 7.4868
1 | 0.113 | 0.00767 | 0.0008 | 14.7327
1.5 | 0.1702 | 0.00763 | 0.001 | 22.3067
2 | 0.2274 | 0.00764 | 0.0013 | 29.7644
2.5 | 0.2794 | 0.00688 | 0.0023 | 40.6105
3 | 0.3278 | 0.00608 | 0.004 | 53.9145
3.5 | 0.3807 | 0.006 | 0.0054 | 63.45
4 | 0.4325 | 0.00628 | 0.0072 | 68.8694
4.5 | 0.494 | 0.00626 | 0.0069 | 78.9137
5 | 0.5703 | 0.00637 | 0.0032 | 89.529
5.5 | 0.6372 | 0.00693 | 0.0016 | 91.9481
6 | 0.702 | 0.00761 | 0.0005 | 92.247
6.5 | 0.7645 | 0.00818 | 0.0001 | 93.4597
7 | 0.8125 | 0.009 | 0.0028 | 90.2778
7.5 | 0.8615 | 0.01004 | 0.0054 | 85.8068
8 | 0.9118 | 0.01107 | 0.0078 | 82.3668
8.5 | 0.9613 | 0.01241 | 0.0102 | 77.4617
9 | 1.0071 | 0.01467 | 0.013 | 68.6503
9.5 | 1.0354 | 0.02107 | 0.0169 | 49.141
10 | 1.0355 | 0.03115 | 0.0221 | 33.2424
10.5 | 0.9807 | 0.04745 | 0.0259 | 20.6681
11 | 0.9186 | 0.06107 | 0.0244 | 15.0418
11.5 | 0.907 | 0.07439 | 0.0088 | 12.1925
12 | 0.8526 | 0.09464 | -0.0065 | 9.0089
12.5 | 0.8417 | 0.10495 | -0.0118 | 8.02
13 | 0.8127 | 0.1194 | -0.0189 | 6.8065
13.5 | 0.7942 | 0.13222 | -0.0246 | 6.0067
14.5 | 0.7338 | 0.17119 | -0.0404 | 4.2865
15 | 0.7445 | 0.17982 | -0.0441 | 4.1403

## 71. Re 4M Mach 0.50 (1)
BIGFOIL.COM POLAR EXPORT
ea81006
EPPLER EA 8(-1)-006 |  |  |  | Cl Max: | 1.044 | at alpha= | 20 | deg
JavaFoil+Calcfoil stall+Eppler ext transition |  |  |  | L/D Max: | 112.006 | at alpha= | 6 | deg
Re: | 4000000 |  |  | Cd Min: | 0.00397 | at alpha= | 0.5 | deg
Mach: | 0.5 |  |  | Cl=0 at alpha= | 0 | deg
|  |  |  | @ Cl=0.1, Cd= | 0.0043202
|  |  |  | @ Cl=0.4, Cd= | 0.00489
|  |  |  | @ Cl=0.6, Cd= | 0.087738
alpha (deg) | Cl | Cd | Cm | Cl/Cd
-20 | -1.044 | 0.15628 | 0.023 | -6.682
-19.5 | -1.02 | 0.15172 | 0.022 | -6.723
-19 | -0.997 | 0.15742 | 0.022 | -6.331
-18.5 | -0.975 | 0.14665 | 0.022 | -6.648
-18 | -0.952 | 0.13779 | 0.022 | -6.908
-17.5 | -0.924 | 0.13715 | 0.021 | -6.738
-17 | -0.899 | 0.13077 | 0.02 | -6.874
-16.5 | -0.873 | 0.12407 | 0.019 | -7.036
-16 | -0.846 | 0.12328 | 0.018 | -6.864
-15.5 | -0.819 | 0.11927 | 0.017 | -6.863
-15 | -0.79 | 0.11511 | 0.016 | -6.864
-14.5 | -0.764 | 0.11125 | 0.015 | -6.87
-14 | -0.739 | 0.10698 | 0.015 | -6.905
-13.5 | -0.713 | 0.104 | 0.014 | -6.858
-13 | -0.688 | 0.09935 | 0.013 | -6.921
-12.5 | -0.662 | 0.09534 | 0.013 | -6.942
-12 | -0.636 | 0.09211 | 0.012 | -6.906
-11.5 | -0.61 | 0.08838 | 0.012 | -6.905
-11 | -0.584 | 0.08671 | 0.011 | -6.739
-10.5 | -0.558 | 0.08331 | 0.011 | -6.702
-10 | -0.532 | 0.07964 | 0.01 | -6.683
-9.5 | -0.506 | 0.0766 | 0.01 | -6.607
-9 | -0.48 | 0.0734 | 0.009 | -6.538
-8.5 | -0.454 | 0.07092 | 0.009 | -6.396
-8 | -0.427 | 0.06827 | 0.008 | -6.259
-7.5 | -0.401 | 0.06067 | 0.008 | -6.606
-7 | -0.61 | 0.04453 | 0.007 | -13.694
-6.5 | -0.76 | 0.00713 | 0.013 | -106.568
-6 | -0.725 | 0.00657 | 0.012 | -110.389
-5.5 | -0.681 | 0.0062 | 0.011 | -109.868
-5 | -0.629 | 0.00766 | 0.01 | -82.108
-4.5 | -0.574 | 0.00756 | 0.009 | -75.902
-4 | -0.515 | 0.0059 | 0.008 | -87.263
-3.5 | -0.454 | 0.00512 | 0.007 | -88.735
-3 | -0.391 | 0.0049 | 0.006 | -79.806
-2.5 | -0.327 | 0.00578 | 0.005 | -56.675
-2 | -0.263 | 0.00496 | 0.004 | -52.978
-1.5 | -0.198 | 0.00479 | 0.003 | -41.213
-1 | -0.132 | 0.00469 | 0.002 | -28.12
-0.5 | -0.066 | 0.004 | 0.001 | -16.506
0 | 0 | 0.00491 | 0 | 0
0.5 | 0.066 | 0.00397 | -0.001 | 16.768
1 | 0.133 | 0.00466 | -0.002 | 28.496
1.5 | 0.199 | 0.00476 | -0.003 | 41.763
2 | 0.265 | 0.00493 | -0.004 | 53.685
2.5 | 0.33 | 0.00574 | -0.005 | 57.456
3 | 0.394 | 0.00487 | -0.006 | 80.916
3.5 | 0.457 | 0.00508 | -0.007 | 89.974
4 | 0.519 | 0.00587 | -0.008 | 88.43
4.5 | 0.578 | 0.00751 | -0.009 | 76.927
5 | 0.634 | 0.00762 | -0.01 | 83.241
5.5 | 0.686 | 0.00615 | -0.011 | 111.461
6 | 0.731 | 0.00652 | -0.012 | 112.006
6.5 | 0.766 | 0.00708 | -0.013 | 108.212
7 | 0.61 | 0.04453 | -0.007 | 13.694
7.5 | 0.401 | 0.06067 | -0.007 | 6.606
8 | 0.427 | 0.06827 | -0.008 | 6.259
8.5 | 0.454 | 0.07092 | -0.009 | 6.396
9 | 0.48 | 0.0734 | -0.009 | 6.538
9.5 | 0.506 | 0.0766 | -0.01 | 6.607
10 | 0.532 | 0.07964 | -0.01 | 6.683
10.5 | 0.558 | 0.08331 | -0.011 | 6.702
11 | 0.584 | 0.08671 | -0.011 | 6.739
11.5 | 0.61 | 0.08838 | -0.012 | 6.905
12 | 0.636 | 0.09211 | -0.012 | 6.906
12.5 | 0.662 | 0.09534 | -0.013 | 6.942
13 | 0.688 | 0.09935 | -0.013 | 6.921
13.5 | 0.713 | 0.104 | -0.014 | 6.858
14 | 0.739 | 0.10698 | -0.014 | 6.905
14.5 | 0.764 | 0.11125 | -0.015 | 6.87
15 | 0.791 | 0.11445 | -0.016 | 6.909
15.5 | 0.819 | 0.11729 | -0.017 | 6.981
16 | 0.847 | 0.12162 | -0.018 | 6.96
16.5 | 0.873 | 0.12335 | -0.019 | 7.08
17 | 0.899 | 0.13021 | -0.02 | 6.905
17.5 | 0.926 | 0.13482 | -0.021 | 6.868
18 | 0.952 | 0.13779 | -0.022 | 6.908
18.5 | 0.975 | 0.14665 | -0.022 | 6.648
19 | 0.997 | 0.15742 | -0.022 | 6.331
19.5 | 1.02 | 0.15172 | -0.022 | 6.723
20 | 1.044 | 0.15628 | -0.023 | 6.682

## 72. Re 4M Mach 0.50 (2)
BIGFOIL.COM POLAR EXPORT
ea81006
EPPLER EA 8(-1)-006 |  |  |  | Cl Max: | 0.9826 | at alpha= | 20 | deg
XFOIL ncrit=9 |  |  |  | L/D Max: | 85.6127 | at alpha= | 4.5 | deg
Re: | 4000000 |  |  | Cd Min: | 0.2866 | at alpha= | 20 | deg
Mach: | 0.5 |  |  | Cl=0 at alpha= | 0.00078864 | deg
|  |  |  | @ Cl=0.1, Cd= | 0.0077072
|  |  |  | @ Cl=0.4, Cd= | 0.0068518
|  |  |  | @ Cl=0.6, Cd= | 0.0070141
alpha (deg) | Cl | Cd | Cm | Cl/Cd
-20 | -0.9818 | 0.28583 | 0.1038 | -3.4349
-19.5 | -0.9619 | 0.27672 | 0.0985 | -3.4761
-19 | -0.9408 | 0.26885 | 0.0935 | -3.4993
-18.5 | -0.9186 | 0.26029 | 0.0885 | -3.5291
-18 | -0.8977 | 0.25137 | 0.0835 | -3.5712
-17.5 | -0.8768 | 0.24255 | 0.0786 | -3.6149
-17 | -0.8561 | 0.23378 | 0.0737 | -3.662
-16.5 | -0.8359 | 0.22497 | 0.0689 | -3.7156
-16 | -0.8169 | 0.21627 | 0.0642 | -3.7772
-15.5 | -0.7982 | 0.20737 | 0.0595 | -3.8492
-15 | -0.7801 | 0.19793 | 0.0548 | -3.9413
-14.5 | -0.7631 | 0.18815 | 0.0501 | -4.0558
-14 | -0.7463 | 0.17899 | 0.0456 | -4.1695
-13.5 | -0.7315 | 0.16997 | 0.0411 | -4.3037
-13 | -0.7175 | 0.16086 | 0.0369 | -4.4604
-12.5 | -0.7079 | 0.15091 | 0.0325 | -4.6909
-12 | -0.6943 | 0.14304 | 0.029 | -4.8539
-11.5 | -0.6877 | 0.13363 | 0.0252 | -5.1463
-11 | -0.6835 | 0.12419 | 0.0215 | -5.5037
-10.5 | -0.6841 | 0.11421 | 0.0177 | -5.9898
-10 | -0.6864 | 0.10442 | 0.0137 | -6.5735
-9.5 | -0.6886 | 0.09493 | 0.0095 | -7.2538
-9 | -0.6993 | 0.08409 | 0.0036 | -8.3161
-8.5 | -0.7127 | 0.07284 | -0.0038 | -9.7845
-8 | -0.7261 | 0.06065 | -0.0167 | -11.972
-7.5 | -0.7433 | 0.0509 | -0.0226 | -14.6031
-7 | -0.7561 | 0.04031 | -0.0246 | -18.7571
-6.5 | -0.761 | 0.03017 | -0.0222 | -25.2237
-6 | -0.7606 | 0.0207 | -0.016 | -36.744
-5.5 | -0.7244 | 0.01131 | -0.0127 | -64.0495
-5 | -0.6555 | 0.00767 | -0.0114 | -85.4628
-4.5 | -0.5658 | 0.00661 | -0.0135 | -85.5976
-4 | -0.4952 | 0.00676 | -0.0117 | -73.2544
-3.5 | -0.4302 | 0.00696 | -0.0095 | -61.8103
-3 | -0.3719 | 0.00677 | -0.0068 | -54.9335
-2.5 | -0.3197 | 0.00788 | -0.004 | -40.5711
-2 | -0.257 | 0.00789 | -0.0027 | -32.5729
-1.5 | -0.1926 | 0.00772 | -0.0019 | -24.9482
-1 | -0.1279 | 0.0077 | -0.0013 | -16.6104
-0.5 | -0.0633 | 0.00773 | -0.0007 | -8.1889
0 | -0.0001 | 0.00763 | 0 | -0.013106
0.5 | 0.0633 | 0.00773 | 0.0007 | 8.1889
1 | 0.1278 | 0.00769 | 0.0013 | 16.619
1.5 | 0.1925 | 0.00771 | 0.0019 | 24.9676
2 | 0.2569 | 0.00789 | 0.0027 | 32.5602
2.5 | 0.3196 | 0.00788 | 0.004 | 40.5584
3 | 0.3717 | 0.00675 | 0.0068 | 55.0667
3.5 | 0.4301 | 0.00696 | 0.0095 | 61.796
4 | 0.4948 | 0.00677 | 0.0118 | 73.0871
4.5 | 0.5659 | 0.00661 | 0.0135 | 85.6127
5 | 0.6562 | 0.00768 | 0.0113 | 85.4427
5.5 | 0.725 | 0.0113 | 0.0126 | 64.1593
6 | 0.7609 | 0.02064 | 0.016 | 36.8653
6.5 | 0.7613 | 0.03015 | 0.0222 | 25.2504
7 | 0.7577 | 0.04013 | 0.0246 | 18.8811
7.5 | 0.7468 | 0.05049 | 0.0228 | 14.791
8 | 0.7248 | 0.06121 | 0.0156 | 11.8412
8.5 | 0.7126 | 0.07312 | 0.0033 | 9.7456
9 | 0.6976 | 0.08471 | -0.0044 | 8.2352
9.5 | 0.6922 | 0.09459 | -0.0095 | 7.3179
10 | 0.6889 | 0.10429 | -0.0138 | 6.6056
10.5 | 0.6843 | 0.11463 | -0.0182 | 5.9696
11 | 0.6856 | 0.12412 | -0.0218 | 5.5237
11.5 | 0.6882 | 0.13395 | -0.0256 | 5.1377
12 | 0.6954 | 0.14312 | -0.0293 | 4.8589
12.5 | 0.7055 | 0.15224 | -0.0332 | 4.6341
13 | 0.7196 | 0.16045 | -0.0369 | 4.4849
13.5 | 0.733 | 0.1696 | -0.0413 | 4.3219
14 | 0.7481 | 0.17878 | -0.0456 | 4.1845
14.5 | 0.7636 | 0.1885 | -0.0503 | 4.0509
15 | 0.7807 | 0.1981 | -0.0549 | 3.9409
15.5 | 0.799 | 0.20734 | -0.0596 | 3.8536
16 | 0.8176 | 0.2164 | -0.0643 | 3.7782
16.5 | 0.8365 | 0.22517 | -0.0691 | 3.715
17 | 0.8568 | 0.23395 | -0.0739 | 3.6623
17.5 | 0.8773 | 0.24292 | -0.0787 | 3.6115
18 | 0.8982 | 0.25181 | -0.0837 | 3.567
18.5 | 0.9196 | 0.26076 | -0.0887 | 3.5266
19 | 0.9414 | 0.26959 | -0.0936 | 3.492
19.5 | 0.9624 | 0.27791 | -0.0988 | 3.463
20 | 0.9826 | 0.2866 | -0.104 | 3.4285

## 73. Re 5M Mach 0.00 (1)
BIGFOIL.COM POLAR EXPORT
ea81006
EPPLER EA 8(-1)-006 |  |  |  | Cl Max: | 0.903 | at alpha= | 9.5 | deg
JavaFoil+Calcfoil stall+Eppler ext transition |  |  |  | L/D Max: | 129.786 | at alpha= | 7 | deg
Re: | 5000000 |  |  | Cd Min: | 0.00404 | at alpha= | 1 | deg
Mach: | 0 |  |  | Cl=0 at alpha= | 0 | deg
|  |  |  | @ Cl=0.1, Cd= | 0.0043216
|  |  |  | @ Cl=0.4, Cd= | 0.0051538
|  |  |  | @ Cl=0.6, Cd= | 0.10527
alpha (deg) | Cl | Cd | Cm | Cl/Cd
-14.5 | -0.598 | 0.10527 | 0.013 | -5.679
-14 | -0.624 | 0.0987 | 0.012 | -6.324
-13.5 | -0.649 | 0.09168 | 0.012 | -7.081
-13 | -0.672 | 0.08616 | 0.012 | -7.805
-12.5 | -0.693 | 0.08104 | 0.011 | -8.555
-12 | -0.711 | 0.07544 | 0.011 | -9.423
-11.5 | -0.725 | 0.07089 | 0.011 | -10.224
-11 | -0.734 | 0.06591 | 0.01 | -11.141
-10.5 | -0.742 | 0.0607 | 0.01 | -12.217
-10 | -0.773 | 0.04129 | 0.013 | -18.735
-9.5 | -0.896 | 0.00842 | 0.016 | -106.38
-9 | -0.881 | 0.00776 | 0.015 | -113.522
-8.5 | -0.86 | 0.00732 | 0.014 | -117.474
-8 | -0.833 | 0.0066 | 0.014 | -126.074
-7.5 | -0.799 | 0.00626 | 0.013 | -127.535
-7 | -0.76 | 0.00595 | 0.012 | -127.847
-6.5 | -0.714 | 0.00565 | 0.011 | -126.428
-6 | -0.664 | 0.00666 | 0.01 | -99.617
-5.5 | -0.612 | 0.00531 | 0.009 | -115.246
-5 | -0.56 | 0.00562 | 0.009 | -99.669
-4.5 | -0.506 | 0.00498 | 0.008 | -101.593
-4 | -0.452 | 0.00485 | 0.007 | -93.216
-3.5 | -0.397 | 0.00519 | 0.006 | -76.411
-3 | -0.341 | 0.00513 | 0.005 | -66.417
-2.5 | -0.285 | 0.00523 | 0.004 | -54.447
-2 | -0.228 | 0.00486 | 0.003 | -46.919
-1.5 | -0.171 | 0.00481 | 0.003 | -35.651
-1 | -0.114 | 0.00407 | 0.002 | -28.09
-0.5 | -0.057 | 0.00514 | 0.001 | -11.134
0 | 0 | 0.00473 | 0 | 0
0.5 | 0.058 | 0.00511 | -0.001 | 11.279
1 | 0.115 | 0.00404 | -0.002 | 28.468
1.5 | 0.172 | 0.00478 | -0.003 | 36.096
2 | 0.23 | 0.00483 | -0.003 | 47.507
2.5 | 0.287 | 0.00519 | -0.004 | 55.182
3 | 0.343 | 0.0051 | -0.005 | 67.263
3.5 | 0.399 | 0.00516 | -0.006 | 77.396
4 | 0.455 | 0.00481 | -0.007 | 94.494
4.5 | 0.51 | 0.00495 | -0.008 | 103.008
5 | 0.564 | 0.00558 | -0.009 | 101.017
5.5 | 0.617 | 0.00527 | -0.009 | 116.902
6 | 0.669 | 0.00662 | -0.01 | 101.067
6.5 | 0.719 | 0.00561 | -0.011 | 128.313
7 | 0.765 | 0.0059 | -0.012 | 129.786
7.5 | 0.805 | 0.00621 | -0.013 | 129.502
8 | 0.839 | 0.00655 | -0.014 | 128.051
8.5 | 0.867 | 0.00726 | -0.014 | 119.325
9 | 0.888 | 0.00769 | -0.015 | 115.436
9.5 | 0.903 | 0.00833 | -0.016 | 108.367
10 | 0.773 | 0.04129 | -0.013 | 18.735
10.5 | 0.742 | 0.0607 | -0.01 | 12.217
11 | 0.734 | 0.06591 | -0.01 | 11.141
11.5 | 0.725 | 0.07089 | -0.01 | 10.224
12 | 0.711 | 0.07544 | -0.011 | 9.423
12.5 | 0.693 | 0.08104 | -0.011 | 8.555
13 | 0.672 | 0.08616 | -0.012 | 7.805
13.5 | 0.649 | 0.09168 | -0.012 | 7.081
14 | 0.624 | 0.0987 | -0.012 | 6.324
14.5 | 0.598 | 0.10527 | -0.013 | 5.679

## 74. Re 5M Mach 0.00 (2)
BIGFOIL.COM POLAR EXPORT
ea81006
EPPLER EA 8(-1)-006 |  |  |  | Cl Max: | 1.3674 | at alpha= | 13.5 | deg
XFOIL ncrit=9 |  |  |  | L/D Max: | 101.477 | at alpha= | 7 | deg
Re: | 5000000 |  |  | Cd Min: | 0.23162 | at alpha= | 18.5 | deg
Mach: | 0 |  |  | Cl=0 at alpha= | 0 | deg
|  |  |  | @ Cl=0.1, Cd= | 0.0073282
|  |  |  | @ Cl=0.4, Cd= | 0.0058004
|  |  |  | @ Cl=0.6, Cd= | 0.0061815
alpha (deg) | Cl | Cd | Cm | Cl/Cd
-18.5 | -0.8248 | 0.23136 | 0.0683 | -3.565
-18 | -0.8098 | 0.22441 | 0.0644 | -3.6086
-17.5 | -0.7945 | 0.21775 | 0.0606 | -3.6487
-17 | -0.7904 | 0.20304 | 0.0553 | -3.8928
-16 | -0.8472 | 0.15773 | 0.036 | -5.3712
-15.5 | -1.2472 | 0.05427 | -0.0351 | -22.9814
-15 | -1.3184 | 0.0448 | -0.0338 | -29.4286
-14.5 | -1.3558 | 0.03843 | -0.0264 | -35.2797
-14 | -1.3653 | 0.03166 | -0.0216 | -43.1238
-13.5 | -1.3677 | 0.02289 | -0.017 | -59.751
-13 | -1.3357 | 0.01961 | -0.0148 | -68.1132
-12.5 | -1.297 | 0.01755 | -0.013 | -73.9031
-12 | -1.254 | 0.01611 | -0.0116 | -77.8399
-11.5 | -1.2092 | 0.0149 | -0.0103 | -81.1544
-11 | -1.1624 | 0.01398 | -0.0092 | -83.1474
-10.5 | -1.1148 | 0.01316 | -0.0082 | -84.7112
-10 | -1.0698 | 0.01178 | -0.0066 | -90.8149
-9.5 | -1.0228 | 0.01084 | -0.0053 | -94.3542
-9 | -0.9751 | 0.01007 | -0.004 | -96.8322
-8.5 | -0.9269 | 0.00942 | -0.0027 | -98.397
-8 | -0.8782 | 0.00888 | -0.0014 | -98.8964
-7.5 | -0.8299 | 0.0084 | 0 | -98.7976
-7 | -0.7838 | 0.00773 | 0.0019 | -101.3972
-6.5 | -0.7277 | 0.00726 | 0.0016 | -100.2342
-6 | -0.6671 | 0.00677 | 0.0003 | -98.5377
-5.5 | -0.6053 | 0.00621 | -0.0013 | -97.4718
-5 | -0.542 | 0.0059 | -0.0031 | -91.8644
-4.5 | -0.4736 | 0.0058 | -0.006 | -81.6552
-4 | -0.4218 | 0.00583 | -0.0049 | -72.3499
-3.5 | -0.3706 | 0.00575 | -0.0038 | -64.4522
-3 | -0.3209 | 0.00599 | -0.0026 | -53.5726
-2.5 | -0.2732 | 0.00694 | -0.0013 | -39.366
-2 | -0.2201 | 0.00729 | -0.0009 | -30.192
-1.5 | -0.1649 | 0.00729 | -0.0007 | -22.62
-1 | -0.1096 | 0.00733 | -0.0005 | -14.9523
-0.5 | -0.0547 | 0.00732 | -0.0003 | -7.4727
0 | 0 | 0.00727 | 0 | 0
0.5 | 0.0546 | 0.00732 | 0.0003 | 7.459
1 | 0.1096 | 0.00733 | 0.0006 | 14.9523
1.5 | 0.1648 | 0.00728 | 0.0007 | 22.6374
2 | 0.22 | 0.00729 | 0.0009 | 30.1783
2.5 | 0.2731 | 0.00693 | 0.0014 | 39.4084
3 | 0.3207 | 0.00598 | 0.0026 | 53.6288
3.5 | 0.3705 | 0.00576 | 0.0039 | 64.3229
4 | 0.4216 | 0.00583 | 0.005 | 72.3156
4.5 | 0.4734 | 0.0058 | 0.006 | 81.6207
5 | 0.5428 | 0.0059 | 0.0029 | 92
5.5 | 0.6058 | 0.00621 | 0.0012 | 97.5523
6 | 0.6674 | 0.00677 | -0.0004 | 98.582
6.5 | 0.7281 | 0.00726 | -0.0017 | 100.2893
7 | 0.7834 | 0.00772 | -0.0018 | 101.4767
7.5 | 0.8299 | 0.00834 | 0 | 99.5084
8 | 0.8781 | 0.00886 | 0.0014 | 99.1084
8.5 | 0.9268 | 0.00941 | 0.0027 | 98.491
9 | 0.975 | 0.01008 | 0.004 | 96.7262
9.5 | 1.0228 | 0.01084 | 0.0053 | 94.3542
10 | 1.0699 | 0.01179 | 0.0066 | 90.7464
10.5 | 1.1148 | 0.01319 | 0.0082 | 84.5186
11 | 1.1628 | 0.01392 | 0.0092 | 83.5345
11.5 | 1.2089 | 0.01498 | 0.0104 | 80.7009
12 | 1.2542 | 0.0161 | 0.0116 | 77.9006
12.5 | 1.2967 | 0.01761 | 0.013 | 73.6343
13 | 1.3361 | 0.01957 | 0.0147 | 68.2729
13.5 | 1.3674 | 0.02297 | 0.017 | 59.5298
14 | 1.3617 | 0.03221 | 0.0218 | 42.2757
14.5 | 1.3591 | 0.03808 | 0.0261 | 35.6907
15 | 1.3144 | 0.0451 | 0.034 | 29.1441
16 | 0.848 | 0.158 | -0.0364 | 5.3671
16.5 | 0.777 | 0.19653 | -0.0518 | 3.9536
17 | 0.7894 | 0.20441 | -0.0557 | 3.8618
17.5 | 0.7953 | 0.2182 | -0.0607 | 3.6448
18 | 0.8105 | 0.22491 | -0.0646 | 3.6037
18.5 | 0.8259 | 0.23162 | -0.0685 | 3.5658

## 75. Re 5M Mach 0.10 (1)
BIGFOIL.COM POLAR EXPORT
ea81006
EPPLER EA 8(-1)-006 |  |  |  | Cl Max: | 0.899 | at alpha= | 9.5 | deg
JavaFoil+Calcfoil stall+Eppler ext transition |  |  |  | L/D Max: | 130.666 | at alpha= | 7 | deg
Re: | 5000000 |  |  | Cd Min: | 0.00404 | at alpha= | 1 | deg
Mach: | 0.1 |  |  | Cl=0 at alpha= | 0 | deg
|  |  |  | @ Cl=0.1, Cd= | 0.0042193
|  |  |  | @ Cl=0.4, Cd= | 0.0051977
|  |  |  | @ Cl=0.6, Cd= | 0.10668
alpha (deg) | Cl | Cd | Cm | Cl/Cd
-14.5 | -0.559 | 0.10668 | 0.013 | -5.238
-14 | -0.589 | 0.10079 | 0.012 | -5.842
-13.5 | -0.618 | 0.09409 | 0.012 | -6.567
-13 | -0.645 | 0.08736 | 0.012 | -7.385
-12.5 | -0.67 | 0.08161 | 0.011 | -8.209
-12 | -0.692 | 0.0764 | 0.011 | -9.053
-11.5 | -0.709 | 0.07115 | 0.011 | -9.97
-11 | -0.722 | 0.0667 | 0.01 | -10.831
-10.5 | -0.73 | 0.06207 | 0.01 | -11.764
-10 | -0.75 | 0.04944 | 0.012 | -15.179
-9.5 | -0.891 | 0.00883 | 0.016 | -100.871
-9 | -0.88 | 0.0077 | 0.015 | -114.157
-8.5 | -0.86 | 0.00731 | 0.014 | -117.587
-8 | -0.834 | 0.00659 | 0.014 | -126.494
-7.5 | -0.801 | 0.00626 | 0.013 | -127.89
-7 | -0.763 | 0.00593 | 0.012 | -128.695
-6.5 | -0.717 | 0.00571 | 0.011 | -125.608
-6 | -0.666 | 0.00673 | 0.01 | -98.966
-5.5 | -0.615 | 0.00529 | 0.009 | -116.38
-5 | -0.562 | 0.00559 | 0.009 | -100.604
-4.5 | -0.509 | 0.00495 | 0.008 | -102.826
-4 | -0.454 | 0.00481 | 0.007 | -94.43
-3.5 | -0.398 | 0.00523 | 0.006 | -76.188
-3 | -0.343 | 0.0051 | 0.005 | -67.173
-2.5 | -0.286 | 0.00527 | 0.004 | -54.262
-2 | -0.229 | 0.00489 | 0.003 | -46.884
-1.5 | -0.172 | 0.00477 | 0.003 | -36.138
-1 | -0.115 | 0.00407 | 0.002 | -28.263
-0.5 | -0.057 | 0.00472 | 0.001 | -12.17
0 | 0 | 0.0047 | 0 | 0
0.5 | 0.058 | 0.00469 | -0.001 | 12.338
1 | 0.116 | 0.00404 | -0.002 | 28.646
1.5 | 0.173 | 0.00474 | -0.003 | 36.594
2 | 0.231 | 0.00486 | -0.003 | 47.48
2.5 | 0.288 | 0.00524 | -0.004 | 55.003
3 | 0.345 | 0.00507 | -0.005 | 68.039
3.5 | 0.401 | 0.0052 | -0.006 | 77.182
4 | 0.457 | 0.00477 | -0.007 | 95.742
4.5 | 0.512 | 0.00491 | -0.008 | 104.275
5 | 0.566 | 0.00555 | -0.009 | 101.978
5.5 | 0.619 | 0.00525 | -0.009 | 118.07
6 | 0.671 | 0.00669 | -0.01 | 100.42
6.5 | 0.722 | 0.00566 | -0.011 | 127.501
7 | 0.768 | 0.00588 | -0.012 | 130.666
7.5 | 0.807 | 0.00621 | -0.013 | 129.879
8 | 0.84 | 0.00654 | -0.014 | 128.496
8.5 | 0.866 | 0.00725 | -0.014 | 119.456
9 | 0.886 | 0.00763 | -0.015 | 116.09
9.5 | 0.899 | 0.00873 | -0.016 | 102.946
10 | 0.75 | 0.04944 | -0.012 | 15.179
10.5 | 0.73 | 0.06207 | -0.01 | 11.764
11 | 0.722 | 0.0667 | -0.01 | 10.831
11.5 | 0.709 | 0.07115 | -0.01 | 9.97
12 | 0.692 | 0.0764 | -0.011 | 9.053
12.5 | 0.67 | 0.08161 | -0.011 | 8.209
13 | 0.645 | 0.08736 | -0.012 | 7.385
13.5 | 0.618 | 0.09409 | -0.012 | 6.567
14 | 0.589 | 0.10079 | -0.012 | 5.842
14.5 | 0.559 | 0.10668 | -0.012 | 5.238

## 76. Re 5M Mach 0.10 (2)
BIGFOIL.COM POLAR EXPORT
ea81006
EPPLER EA 8(-1)-006 |  |  |  | Cl Max: | 1.3066 | at alpha= | 13.5 | deg
XFOIL ncrit=9 |  |  |  | L/D Max: | 100.702 | at alpha= | 7 | deg
Re: | 5000000 |  |  | Cd Min: | 0.23247 | at alpha= | 18.5 | deg
Mach: | 0.1 |  |  | Cl=0 at alpha= | 0 | deg
|  |  |  | @ Cl=0.1, Cd= | 0.00733
|  |  |  | @ Cl=0.4, Cd= | 0.0057879
|  |  |  | @ Cl=0.6, Cd= | 0.0062265
alpha (deg) | Cl | Cd | Cm | Cl/Cd
-18.5 | -0.6858 | 0.21821 | 0.0738 | -3.1428
-17 | -0.7921 | 0.20388 | 0.0558 | -3.8851
-16.5 | -0.7772 | 0.19737 | 0.0522 | -3.9378
-16 | -0.7654 | 0.18935 | 0.0483 | -4.0422
-15.5 | -0.8388 | 0.1518 | 0.0331 | -5.5257
-14.5 | -1.2055 | 0.05166 | -0.036 | -23.3353
-14 | -1.2847 | 0.04272 | -0.0297 | -30.0726
-13.5 | -1.3062 | 0.03519 | -0.0246 | -37.1185
-13 | -1.301 | 0.02914 | -0.0206 | -44.6465
-12.5 | -1.2937 | 0.02114 | -0.0165 | -61.1968
-12 | -1.2579 | 0.01799 | -0.0143 | -69.9222
-11.5 | -1.216 | 0.01602 | -0.0125 | -75.9051
-11 | -1.1704 | 0.01471 | -0.011 | -79.5649
-10.5 | -1.1229 | 0.01368 | -0.0097 | -82.0833
-10 | -1.0756 | 0.01261 | -0.0083 | -85.2974
-9.5 | -1.0299 | 0.01123 | -0.0065 | -91.7097
-9 | -0.9819 | 0.01035 | -0.0051 | -94.8696
-8.5 | -0.9333 | 0.00963 | -0.0036 | -96.9159
-8 | -0.8844 | 0.00901 | -0.0021 | -98.1576
-7.5 | -0.8356 | 0.00852 | -0.0006 | -98.0751
-7 | -0.789 | 0.00783 | 0.0014 | -100.7663
-6.5 | -0.7325 | 0.00732 | 0.0012 | -100.0683
-6 | -0.6713 | 0.00684 | 0 | -98.1433
-5.5 | -0.609 | 0.00629 | -0.0016 | -96.8203
-5 | -0.5453 | 0.00592 | -0.0034 | -92.1115
-4 | -0.4242 | 0.00584 | -0.0051 | -72.637
-3.5 | -0.3727 | 0.00578 | -0.004 | -64.481
-3 | -0.3227 | 0.006 | -0.0026 | -53.7833
-2 | -0.2214 | 0.00729 | -0.0009 | -30.3704
-1.5 | -0.1658 | 0.00729 | -0.0007 | -22.7435
-1 | -0.1103 | 0.00733 | -0.0006 | -15.0477
-0.5 | -0.0549 | 0.00733 | -0.0003 | -7.4898
0 | 0 | 0.00727 | 0 | 0
0.5 | 0.0548 | 0.00733 | 0.0003 | 7.4761
1 | 0.1102 | 0.00733 | 0.0006 | 15.0341
1.5 | 0.1657 | 0.00728 | 0.0008 | 22.761
2 | 0.2213 | 0.00729 | 0.0009 | 30.3567
2.5 | 0.2747 | 0.00695 | 0.0014 | 39.5252
3 | 0.3225 | 0.006 | 0.0027 | 53.75
3.5 | 0.3726 | 0.00578 | 0.004 | 64.4637
4.5 | 0.4763 | 0.00581 | 0.0062 | 81.9793
5 | 0.5461 | 0.00592 | 0.0032 | 92.2466
5.5 | 0.6094 | 0.00628 | 0.0015 | 97.0382
6 | 0.6716 | 0.00684 | 0 | 98.1871
6.5 | 0.733 | 0.00732 | -0.0013 | 100.1366
7 | 0.7885 | 0.00783 | -0.0013 | 100.7024
7.5 | 0.8352 | 0.00853 | 0.0007 | 97.9132
8 | 0.8843 | 0.009 | 0.0022 | 98.2556
8.5 | 0.9334 | 0.0096 | 0.0036 | 97.2292
9 | 0.9818 | 0.01036 | 0.0051 | 94.7683
9.5 | 1.0299 | 0.01123 | 0.0065 | 91.7097
10 | 1.0752 | 0.01271 | 0.0084 | 84.5948
10.5 | 1.1229 | 0.01371 | 0.0097 | 81.9037
11 | 1.1708 | 0.01465 | 0.011 | 79.9181
11.5 | 1.2158 | 0.01609 | 0.0125 | 75.5625
12 | 1.2574 | 0.0181 | 0.0143 | 69.4696
12.5 | 1.2929 | 0.02129 | 0.0165 | 60.728
13.5 | 1.3066 | 0.0352 | 0.0245 | 37.1193
14 | 1.2769 | 0.04351 | 0.03 | 29.3473
14.5 | 1.2127 | 0.05104 | 0.0361 | 23.7598
15.5 | 0.8392 | 0.15225 | -0.0336 | 5.512
17 | 0.7817 | 0.21134 | -0.0575 | 3.6988
17.5 | 0.7975 | 0.21899 | -0.0613 | 3.6417
18 | 0.8128 | 0.22573 | -0.0652 | 3.6008
18.5 | 0.8284 | 0.23247 | -0.0691 | 3.5635

## 77. Re 5M Mach 0.25 (1)
BIGFOIL.COM POLAR EXPORT
ea81006
EPPLER EA 8(-1)-006 |  |  |  | Cl Max: | 0.859 | at alpha= | 8.5 | deg
JavaFoil+Calcfoil stall+Eppler ext transition |  |  |  | L/D Max: | 128.8 | at alpha= | 7 | deg
Re: | 5000000 |  |  | Cd Min: | 0.0041 | at alpha= | 0.5 | deg
Mach: | 0.25 |  |  | Cl=0 at alpha= | 0 | deg
|  |  |  | @ Cl=0.1, Cd= | 0.0045168
|  |  |  | @ Cl=0.4, Cd= | 0.10115
|  |  |  | @ Cl=0.6, Cd= | 0.10115
alpha (deg) | Cl | Cd | Cm | Cl/Cd
-13.5 | -0.324 | 0.10115 | 0.012 | -3.207
-13 | -0.395 | 0.09593 | 0.012 | -4.12
-12.5 | -0.46 | 0.09051 | 0.011 | -5.086
-12 | -0.52 | 0.08582 | 0.011 | -6.055
-11.5 | -0.573 | 0.07818 | 0.011 | -7.325
-11 | -0.618 | 0.07174 | 0.01 | -8.609
-10.5 | -0.653 | 0.06651 | 0.01 | -9.824
-10 | -0.679 | 0.06103 | 0.01 | -11.129
-9.5 | -0.695 | 0.05651 | 0.009 | -12.296
-9 | -0.716 | 0.04547 | 0.011 | -15.738
-8.5 | -0.852 | 0.00782 | 0.015 | -108.973
-8 | -0.836 | 0.00689 | 0.014 | -121.413
-7.5 | -0.81 | 0.00645 | 0.013 | -125.583
-7 | -0.776 | 0.00612 | 0.012 | -126.796
-6.5 | -0.732 | 0.00577 | 0.011 | -126.723
-6 | -0.681 | 0.00692 | 0.011 | -98.503
-5.5 | -0.629 | 0.00565 | 0.01 | -111.43
-5 | -0.576 | 0.00687 | 0.009 | -83.812
-4.5 | -0.521 | 0.00492 | 0.008 | -105.89
-4 | -0.466 | 0.00478 | 0.007 | -97.444
-3.5 | -0.409 | 0.00524 | 0.006 | -78.023
-3 | -0.352 | 0.00508 | 0.005 | -69.267
-2.5 | -0.294 | 0.00529 | 0.004 | -55.541
-2 | -0.236 | 0.00487 | 0.004 | -48.388
-1.5 | -0.177 | 0.00474 | 0.003 | -37.292
-1 | -0.118 | 0.00474 | 0.002 | -24.906
-0.5 | -0.059 | 0.00413 | 0.001 | -14.31
0 | 0 | 0.00473 | 0 | 0
0.5 | 0.059 | 0.0041 | -0.001 | 14.51
1 | 0.119 | 0.00471 | -0.002 | 25.232
1.5 | 0.178 | 0.00471 | -0.003 | 37.783
2 | 0.237 | 0.00484 | -0.004 | 49.029
2.5 | 0.296 | 0.00525 | -0.004 | 56.328
3 | 0.354 | 0.00504 | -0.005 | 70.199
3.5 | 0.412 | 0.00521 | -0.006 | 79.082
4 | 0.469 | 0.00474 | -0.007 | 98.859
4.5 | 0.525 | 0.00489 | -0.008 | 107.449
5 | 0.58 | 0.00682 | -0.009 | 84.993
5.5 | 0.634 | 0.00561 | -0.01 | 113.059
6 | 0.686 | 0.00686 | -0.011 | 99.986
6.5 | 0.737 | 0.00573 | -0.011 | 128.7
7 | 0.781 | 0.00607 | -0.012 | 128.8
7.5 | 0.816 | 0.00639 | -0.013 | 127.6
8 | 0.842 | 0.00682 | -0.014 | 123.396
8.5 | 0.859 | 0.00775 | -0.015 | 110.818
9 | 0.716 | 0.04547 | -0.011 | 15.738
9.5 | 0.695 | 0.05651 | -0.009 | 12.296
10 | 0.679 | 0.06103 | -0.009 | 11.129
10.5 | 0.653 | 0.06651 | -0.01 | 9.824
11 | 0.618 | 0.07174 | -0.01 | 8.609
11.5 | 0.573 | 0.07818 | -0.01 | 7.325
12 | 0.52 | 0.08582 | -0.011 | 6.055
12.5 | 0.46 | 0.09051 | -0.011 | 5.086
13 | 0.395 | 0.09593 | -0.012 | 4.12
13.5 | 0.324 | 0.10115 | -0.012 | 3.207

## 78. Re 5M Mach 0.25 (2)
BIGFOIL.COM POLAR EXPORT
ea81006
EPPLER EA 8(-1)-006 |  |  |  | Cl Max: | 1.0727 | at alpha= | 10 | deg
XFOIL ncrit=9 |  |  |  | L/D Max: | 98.1032 | at alpha= | 6.5 | deg
Re: | 5000000 |  |  | Cd Min: | 0.17926 | at alpha= | 15 | deg
Mach: | 0.25 |  |  | Cl=0 at alpha= | 0 | deg
|  |  |  | @ Cl=0.1, Cd= | 0.0073371
|  |  |  | @ Cl=0.4, Cd= | 0.0059171
|  |  |  | @ Cl=0.6, Cd= | 0.006338
alpha (deg) | Cl | Cd | Cm | Cl/Cd
-15 | -0.7453 | 0.17887 | 0.0436 | -4.1667
-14.5 | -0.7369 | 0.1696 | 0.0397 | -4.3449
-14 | -0.7404 | 0.15706 | 0.035 | -4.7141
-13.5 | -0.797 | 0.13209 | 0.025 | -6.0338
-13 | -0.8059 | 0.12181 | 0.0209 | -6.616
-12.5 | -0.8588 | 0.10206 | 0.0106 | -8.4147
-12 | -0.8736 | 0.09089 | 0.0043 | -9.6116
-11.5 | -0.9497 | 0.06148 | -0.0255 | -15.4473
-11 | -1.0096 | 0.04926 | -0.028 | -20.4953
-10.5 | -1.0533 | 0.03671 | -0.0251 | -28.6925
-10 | -1.0719 | 0.02482 | -0.0199 | -43.1869
-9.5 | -1.0447 | 0.01919 | -0.0161 | -54.4398
-9 | -1.0122 | 0.01375 | -0.0124 | -73.6145
-8.5 | -0.9672 | 0.01142 | -0.0094 | -84.6935
-8 | -0.9172 | 0.01023 | -0.0069 | -89.6579
-7.5 | -0.8668 | 0.00932 | -0.0045 | -93.0043
-7 | -0.8166 | 0.00862 | -0.0021 | -94.7332
-6.5 | -0.7597 | 0.00775 | -0.0012 | -98.0258
-5.5 | -0.6298 | 0.00659 | -0.0033 | -95.569
-5 | -0.5633 | 0.00603 | -0.0048 | -93.4163
-4.5 | -0.4927 | 0.00587 | -0.0072 | -83.9353
-4 | -0.4381 | 0.00591 | -0.0059 | -74.1286
-3.5 | -0.3843 | 0.00592 | -0.0047 | -64.9155
-3 | -0.3329 | 0.0061 | -0.0031 | -54.5738
-2.5 | -0.2836 | 0.00705 | -0.0017 | -40.227
-2 | -0.2282 | 0.00731 | -0.0011 | -31.2175
-1.5 | -0.1709 | 0.00728 | -0.0009 | -23.4753
-1 | -0.1136 | 0.00733 | -0.0006 | -15.498
-0.5 | -0.0565 | 0.00736 | -0.0004 | -7.6766
0 | 0 | 0.00729 | 0 | 0
0.5 | 0.0564 | 0.00736 | 0.0004 | 7.663
1 | 0.1135 | 0.00733 | 0.0007 | 15.4843
1.5 | 0.1708 | 0.00728 | 0.0009 | 23.4615
2 | 0.2281 | 0.0073 | 0.0012 | 31.2466
2.5 | 0.2835 | 0.00704 | 0.0017 | 40.2699
3 | 0.3328 | 0.00609 | 0.0032 | 54.647
3.5 | 0.3842 | 0.00592 | 0.0047 | 64.8986
4 | 0.4379 | 0.00591 | 0.006 | 74.0948
4.5 | 0.4925 | 0.00588 | 0.0072 | 83.7585
5 | 0.5643 | 0.00604 | 0.0046 | 93.4272
5.5 | 0.6302 | 0.00659 | 0.0032 | 95.6297
6.5 | 0.7603 | 0.00775 | 0.0011 | 98.1032
7 | 0.8163 | 0.0086 | 0.0021 | 94.9186
7.5 | 0.8665 | 0.00931 | 0.0046 | 93.072
8 | 0.9171 | 0.01023 | 0.007 | 89.6481
8.5 | 0.9674 | 0.01136 | 0.0093 | 85.1585
9 | 1.0132 | 0.01355 | 0.0122 | 74.7749
9.5 | 1.0439 | 0.01939 | 0.0162 | 53.837
10 | 1.0727 | 0.02471 | 0.0198 | 43.4116
10.5 | 1.0506 | 0.03714 | 0.0251 | 28.2876
11 | 1.0108 | 0.04918 | 0.028 | 20.5531
11.5 | 0.9101 | 0.07488 | 0.0074 | 12.1541
12 | 0.8823 | 0.08951 | -0.0035 | 9.857
12.5 | 0.8414 | 0.10625 | -0.0137 | 7.9191
13.5 | 0.8034 | 0.13121 | -0.025 | 6.123
14 | 0.7351 | 0.15961 | -0.0361 | 4.6056
14.5 | 0.7389 | 0.16943 | -0.0399 | 4.3611
15 | 0.7458 | 0.17926 | -0.0438 | 4.1604

## 79. Re 5M Mach 0.50 (1)
BIGFOIL.COM POLAR EXPORT
ea81006
EPPLER EA 8(-1)-006 |  |  |  | Cl Max: | 1.045 | at alpha= | 20 | deg
JavaFoil+Calcfoil stall+Eppler ext transition |  |  |  | L/D Max: | 115.559 | at alpha= | 6 | deg
Re: | 5000000 |  |  | Cd Min: | 0.00473 | at alpha= | 0.5 | deg
Mach: | 0.5 |  |  | Cl=0 at alpha= | 0 | deg
|  |  |  | @ Cl=0.1, Cd= | 0.0047858
|  |  |  | @ Cl=0.4, Cd= | 0.0048162
|  |  |  | @ Cl=0.6, Cd= | 0.08562
alpha (deg) | Cl | Cd | Cm | Cl/Cd
-20 | -1.045 | 0.15316 | 0.023 | -6.821
-19.5 | -1.02 | 0.1485 | 0.023 | -6.872
-19 | -0.997 | 0.15695 | 0.022 | -6.352
-18.5 | -0.976 | 0.14608 | 0.022 | -6.683
-18 | -0.952 | 0.13901 | 0.022 | -6.845
-17.5 | -0.926 | 0.13386 | 0.021 | -6.915
-17 | -0.899 | 0.12734 | 0.02 | -7.062
-16.5 | -0.874 | 0.12246 | 0.019 | -7.133
-16 | -0.847 | 0.11859 | 0.019 | -7.143
-15.5 | -0.82 | 0.11671 | 0.018 | -7.026
-15 | -0.792 | 0.11516 | 0.016 | -6.876
-14.5 | -0.764 | 0.10963 | 0.015 | -6.972
-14 | -0.739 | 0.10589 | 0.015 | -6.978
-13.5 | -0.713 | 0.10081 | 0.014 | -7.076
-13 | -0.688 | 0.09751 | 0.013 | -7.053
-12.5 | -0.662 | 0.09427 | 0.013 | -7.023
-12 | -0.636 | 0.09085 | 0.012 | -7.003
-11.5 | -0.61 | 0.08687 | 0.012 | -7.027
-11 | -0.584 | 0.08362 | 0.011 | -6.989
-10.5 | -0.558 | 0.08167 | 0.011 | -6.838
-10 | -0.532 | 0.07792 | 0.01 | -6.833
-9.5 | -0.506 | 0.07459 | 0.01 | -6.787
-9 | -0.48 | 0.07141 | 0.009 | -6.722
-8.5 | -0.454 | 0.06884 | 0.009 | -6.591
-8 | -0.427 | 0.06729 | 0.008 | -6.352
-7.5 | -0.401 | 0.05916 | 0.008 | -6.776
-7 | -0.61 | 0.04384 | 0.007 | -13.913
-6.5 | -0.76 | 0.00682 | 0.013 | -111.484
-6 | -0.725 | 0.00637 | 0.012 | -113.877
-5.5 | -0.681 | 0.00638 | 0.011 | -106.635
-5 | -0.629 | 0.00768 | 0.01 | -81.913
-4.5 | -0.574 | 0.00676 | 0.009 | -84.917
-4 | -0.515 | 0.00523 | 0.008 | -98.467
-3.5 | -0.454 | 0.00558 | 0.007 | -81.416
-3 | -0.391 | 0.00477 | 0.006 | -82.034
-2.5 | -0.327 | 0.00561 | 0.005 | -58.374
-2 | -0.263 | 0.00505 | 0.004 | -52.047
-1.5 | -0.198 | 0.00497 | 0.003 | -39.784
-1 | -0.132 | 0.00487 | 0.002 | -27.074
-0.5 | -0.066 | 0.00476 | 0.001 | -13.864
0 | 0 | 0.00492 | 0 | 0
0.5 | 0.066 | 0.00473 | -0.001 | 14.045
1 | 0.133 | 0.00484 | -0.002 | 27.424
1.5 | 0.199 | 0.00494 | -0.003 | 40.301
2 | 0.265 | 0.00502 | -0.004 | 52.725
2.5 | 0.33 | 0.00557 | -0.005 | 59.184
3 | 0.394 | 0.00474 | -0.006 | 83.181
3.5 | 0.457 | 0.00554 | -0.007 | 82.498
4 | 0.519 | 0.0052 | -0.008 | 99.853
4.5 | 0.578 | 0.00671 | -0.009 | 86.107
5 | 0.634 | 0.00764 | -0.01 | 83.034
5.5 | 0.686 | 0.00634 | -0.011 | 108.134
6 | 0.731 | 0.00632 | -0.012 | 115.559
6.5 | 0.766 | 0.00677 | -0.013 | 113.179
7 | 0.61 | 0.04384 | -0.007 | 13.913
7.5 | 0.401 | 0.05916 | -0.008 | 6.776
8 | 0.427 | 0.06729 | -0.008 | 6.352
8.5 | 0.454 | 0.06884 | -0.009 | 6.591
9 | 0.48 | 0.07141 | -0.009 | 6.722
9.5 | 0.506 | 0.07459 | -0.01 | 6.787
10 | 0.532 | 0.07792 | -0.01 | 6.833
10.5 | 0.558 | 0.08167 | -0.011 | 6.838
11 | 0.584 | 0.08362 | -0.011 | 6.989
11.5 | 0.61 | 0.08687 | -0.012 | 7.027
12 | 0.636 | 0.09085 | -0.012 | 7.003
12.5 | 0.662 | 0.09427 | -0.013 | 7.023
13 | 0.688 | 0.09751 | -0.013 | 7.053
13.5 | 0.713 | 0.10081 | -0.014 | 7.076
14 | 0.739 | 0.10589 | -0.015 | 6.978
14.5 | 0.764 | 0.10963 | -0.015 | 6.972
15 | 0.792 | 0.11164 | -0.016 | 7.098
15.5 | 0.82 | 0.11475 | -0.018 | 7.149
16 | 0.848 | 0.11988 | -0.019 | 7.071
16.5 | 0.874 | 0.12193 | -0.019 | 7.167
17 | 0.9 | 0.12784 | -0.02 | 7.042
17.5 | 0.927 | 0.13112 | -0.021 | 7.071
18 | 0.952 | 0.13901 | -0.022 | 6.845
18.5 | 0.976 | 0.14608 | -0.022 | 6.683
19 | 0.997 | 0.15695 | -0.022 | 6.352
19.5 | 1.02 | 0.1485 | -0.022 | 6.872
20 | 1.045 | 0.15316 | -0.023 | 6.821

## 80. Re 5M Mach 0.50 (2)
BIGFOIL.COM POLAR EXPORT
ea81006
EPPLER EA 8(-1)-006 |  |  |  | Cl Max: | 0.9821 | at alpha= | 20 | deg
XFOIL ncrit=9 |  |  |  | L/D Max: | 90.0635 | at alpha= | 4.5 | deg
Re: | 5000000 |  |  | Cd Min: | 0.28691 | at alpha= | 20 | deg
Mach: | 0.5 |  |  | Cl=0 at alpha= | 0.00078125 | deg
|  |  |  | @ Cl=0.1, Cd= | 0.0073676
|  |  |  | @ Cl=0.4, Cd= | 0.0068145
|  |  |  | @ Cl=0.6, Cd= | 0.0066838
alpha (deg) | Cl | Cd | Cm | Cl/Cd
-20 | -0.9813 | 0.28614 | 0.1035 | -3.4294
-19.5 | -0.9608 | 0.27736 | 0.0982 | -3.4641
-19 | -0.94 | 0.26741 | 0.093 | -3.5152
-18.5 | -0.9187 | 0.26009 | 0.0881 | -3.5322
-18 | -0.8979 | 0.25125 | 0.0831 | -3.5737
-17.5 | -0.876 | 0.24267 | 0.0783 | -3.6098
-16 | -0.8161 | 0.21639 | 0.0639 | -3.7714
-15.5 | -0.7996 | 0.20542 | 0.0588 | -3.8925
-15 | -0.7805 | 0.19698 | 0.0543 | -3.9623
-14.5 | -0.7624 | 0.18816 | 0.0498 | -4.0519
-14 | -0.7465 | 0.17875 | 0.0452 | -4.1762
-13.5 | -0.7315 | 0.1695 | 0.0409 | -4.3156
-13 | -0.7177 | 0.16047 | 0.0368 | -4.4725
-12.5 | -0.7089 | 0.1506 | 0.0326 | -4.7072
-12 | -0.7017 | 0.14107 | 0.0286 | -4.9741
-11.5 | -0.6975 | 0.13164 | 0.025 | -5.2985
-11 | -0.6929 | 0.12282 | 0.0218 | -5.6416
-10.5 | -0.6922 | 0.11348 | 0.0182 | -6.0998
-10 | -0.6952 | 0.10362 | 0.0141 | -6.7091
-9.5 | -0.6992 | 0.09377 | 0.0095 | -7.4565
-9 | -0.7109 | 0.08275 | 0.0034 | -8.5909
-8.5 | -0.7197 | 0.07231 | -0.0035 | -9.953
-8 | -0.7334 | 0.05982 | -0.0175 | -12.2601
-7.5 | -0.7513 | 0.04977 | -0.0232 | -15.0954
-7 | -0.7676 | 0.03851 | -0.0249 | -19.9325
-6.5 | -0.7754 | 0.02802 | -0.0218 | -27.6731
-6 | -0.7722 | 0.01916 | -0.0149 | -40.3027
-5.5 | -0.7215 | 0.00987 | -0.014 | -73.1003
-5 | -0.6424 | 0.00718 | -0.0141 | -89.4708
-4.5 | -0.5676 | 0.0063 | -0.0131 | -90.0952
-4 | -0.5019 | 0.00633 | -0.0105 | -79.2891
-3.5 | -0.4366 | 0.0065 | -0.0084 | -67.1692
-3 | -0.3811 | 0.007 | -0.0054 | -54.4429
-2.5 | -0.3233 | 0.00766 | -0.0034 | -42.2063
-2 | -0.2584 | 0.00747 | -0.0025 | -34.5917
-1.5 | -0.1935 | 0.00736 | -0.0017 | -26.2908
-1 | -0.1286 | 0.00735 | -0.0011 | -17.4966
-0.5 | -0.0639 | 0.0074 | -0.0006 | -8.6351
0 | -0.0001 | 0.00746 | 0 | -0.013405
0.5 | 0.0639 | 0.00739 | 0.0006 | 8.6468
1 | 0.1285 | 0.00735 | 0.0011 | 17.483
1.5 | 0.1934 | 0.00736 | 0.0017 | 26.2772
2 | 0.2583 | 0.00747 | 0.0025 | 34.5783
2.5 | 0.3232 | 0.00765 | 0.0035 | 42.2484
3 | 0.3808 | 0.00698 | 0.0055 | 54.5559
3.5 | 0.4365 | 0.0065 | 0.0084 | 67.1538
4 | 0.5016 | 0.00634 | 0.0106 | 79.1167
4.5 | 0.5674 | 0.0063 | 0.0132 | 90.0635
5 | 0.6447 | 0.00721 | 0.0136 | 89.4175
5.5 | 0.7223 | 0.00984 | 0.0138 | 73.4045
6 | 0.7724 | 0.0191 | 0.0149 | 40.4398
6.5 | 0.7758 | 0.02798 | 0.0218 | 27.7269
7 | 0.7661 | 0.03881 | 0.0247 | 19.7398
7.5 | 0.754 | 0.04944 | 0.0233 | 15.2508
8 | 0.7322 | 0.06029 | 0.0167 | 12.1446
8.5 | 0.7252 | 0.07156 | 0.0041 | 10.1342
9 | 0.7096 | 0.08328 | -0.004 | 8.5207
9.5 | 0.7023 | 0.09354 | -0.0096 | 7.508
10 | 0.6991 | 0.10321 | -0.0142 | 6.7736
10.5 | 0.6927 | 0.11383 | -0.0187 | 6.0854
11 | 0.6969 | 0.12239 | -0.0219 | 5.6941
11.5 | 0.6973 | 0.13222 | -0.0256 | 5.2738
12.5 | 0.7072 | 0.15158 | -0.0332 | 4.6655
13 | 0.7195 | 0.16032 | -0.0369 | 4.4879
13.5 | 0.7327 | 0.1696 | -0.0411 | 4.3202
14 | 0.747 | 0.17891 | -0.0454 | 4.1753
14.5 | 0.7633 | 0.18819 | -0.0499 | 4.056
15 | 0.781 | 0.19716 | -0.0544 | 3.9612
15.5 | 0.7991 | 0.20646 | -0.0591 | 3.8705
16 | 0.675 | 0.19601 | -0.066 | 3.4437
16.5 | 0.8356 | 0.22522 | -0.0688 | 3.7102
17 | 0.8559 | 0.23401 | -0.0736 | 3.6575
17.5 | 0.8766 | 0.24304 | -0.0785 | 3.6068
18 | 0.8984 | 0.25192 | -0.0833 | 3.5662
18.5 | 0.9196 | 0.25996 | -0.0882 | 3.5375
19 | 0.9406 | 0.26829 | -0.0932 | 3.5059
19.5 | 0.9616 | 0.27799 | -0.0984 | 3.4591
20 | 0.9821 | 0.28691 | -0.1036 | 3.423

## 81. Re 6M Mach 0.00 (1)
BIGFOIL.COM POLAR EXPORT
ea81006
EPPLER EA 8(-1)-006 |  |  |  | Cl Max: | 0.903 | at alpha= | 9.5 | deg
JavaFoil+Calcfoil stall+Eppler ext transition |  |  |  | L/D Max: | 135.341 | at alpha= | 7 | deg
Re: | 6000000 |  |  | Cd Min: | 0.00417 | at alpha= | 1 | deg
Mach: | 0 |  |  | Cl=0 at alpha= | 0 | deg
|  |  |  | @ Cl=0.1, Cd= | 0.0042726
|  |  |  | @ Cl=0.4, Cd= | 0.0050439
|  |  |  | @ Cl=0.6, Cd= | 0.10365
alpha (deg) | Cl | Cd | Cm | Cl/Cd
-14.5 | -0.598 | 0.10365 | 0.013 | -5.77
-14 | -0.624 | 0.09754 | 0.012 | -6.401
-13.5 | -0.649 | 0.09086 | 0.012 | -7.147
-13 | -0.673 | 0.08564 | 0.012 | -7.855
-12.5 | -0.693 | 0.0799 | 0.011 | -8.678
-12 | -0.711 | 0.07457 | 0.011 | -9.535
-11.5 | -0.725 | 0.07018 | 0.011 | -10.33
-11 | -0.735 | 0.06545 | 0.01 | -11.228
-10.5 | -0.745 | 0.05832 | 0.011 | -12.778
-10 | -0.892 | 0.01166 | 0.017 | -76.492
-9.5 | -0.896 | 0.00806 | 0.016 | -111.153
-9 | -0.881 | 0.00912 | 0.015 | -96.621
-8.5 | -0.86 | 0.00705 | 0.014 | -122.057
-8 | -0.833 | 0.00635 | 0.014 | -131.151
-7.5 | -0.799 | 0.00602 | 0.013 | -132.757
-7 | -0.76 | 0.0057 | 0.012 | -133.306
-6.5 | -0.714 | 0.00549 | 0.011 | -130.047
-6 | -0.664 | 0.007 | 0.01 | -94.857
-5.5 | -0.613 | 0.00514 | 0.009 | -119.23
-5 | -0.56 | 0.00501 | 0.009 | -111.729
-4.5 | -0.506 | 0.00589 | 0.008 | -85.921
-4 | -0.452 | 0.00474 | 0.007 | -95.319
-3.5 | -0.397 | 0.00509 | 0.006 | -77.99
-3 | -0.341 | 0.00439 | 0.005 | -77.642
-2.5 | -0.285 | 0.00511 | 0.004 | -55.651
-2 | -0.228 | 0.00474 | 0.003 | -48.101
-1.5 | -0.171 | 0.00449 | 0.003 | -38.143
-1 | -0.114 | 0.00419 | 0.002 | -27.263
-0.5 | -0.057 | 0.00459 | 0.001 | -12.471
0 | 0 | 0.00471 | 0 | 0
0.5 | 0.058 | 0.00456 | -0.001 | 12.626
1 | 0.115 | 0.00417 | -0.002 | 27.618
1.5 | 0.172 | 0.00447 | -0.003 | 38.631
2 | 0.23 | 0.00472 | -0.003 | 48.706
2.5 | 0.287 | 0.00508 | -0.004 | 56.404
3 | 0.343 | 0.00436 | -0.005 | 78.694
3.5 | 0.399 | 0.00505 | -0.006 | 78.997
4 | 0.455 | 0.00471 | -0.007 | 96.63
4.5 | 0.51 | 0.00585 | -0.008 | 87.113
5 | 0.564 | 0.00497 | -0.009 | 113.304
5.5 | 0.617 | 0.0051 | -0.009 | 120.945
6 | 0.669 | 0.00695 | -0.01 | 96.194
6.5 | 0.719 | 0.00545 | -0.011 | 132
7 | 0.765 | 0.00566 | -0.012 | 135.341
7.5 | 0.805 | 0.00597 | -0.013 | 134.816
8 | 0.839 | 0.00629 | -0.014 | 133.219
8.5 | 0.867 | 0.00699 | -0.014 | 123.99
9 | 0.888 | 0.00904 | -0.015 | 98.218
9.5 | 0.903 | 0.00798 | -0.016 | 113.176
10 | 0.892 | 0.01166 | -0.016 | 76.492
10.5 | 0.745 | 0.05832 | -0.011 | 12.778
11 | 0.735 | 0.06545 | -0.01 | 11.228
11.5 | 0.725 | 0.07018 | -0.011 | 10.33
12 | 0.711 | 0.07457 | -0.011 | 9.535
12.5 | 0.693 | 0.0799 | -0.011 | 8.678
13 | 0.673 | 0.08564 | -0.012 | 7.855
13.5 | 0.649 | 0.09086 | -0.012 | 7.147
14 | 0.624 | 0.09754 | -0.012 | 6.401
14.5 | 0.598 | 0.10365 | -0.013 | 5.77

## 82. Re 6M Mach 0.00 (2)
BIGFOIL.COM POLAR EXPORT
ea81006
EPPLER EA 8(-1)-006 |  |  |  | Cl Max: | 1.385 | at alpha= | 14.5 | deg
XFOIL ncrit=9 |  |  |  | L/D Max: | 105.013 | at alpha= | 7 | deg
Re: | 6000000 |  |  | Cd Min: | 0.23831 | at alpha= | -19 | deg
Mach: | 0 |  |  | Cl=0 at alpha= | 0 | deg
|  |  |  | @ Cl=0.1, Cd= | 0.0070754
|  |  |  | @ Cl=0.4, Cd= | 0.0056868
|  |  |  | @ Cl=0.6, Cd= | 0.0060125
alpha (deg) | Cl | Cd | Cm | Cl/Cd
-19 | -0.8379 | 0.23831 | 0.0723 | -3.516
-18 | -0.8137 | 0.2201 | 0.0635 | -3.697
-17 | -0.7897 | 0.20296 | 0.0552 | -3.8909
-16.5 | -0.8618 | 0.16303 | 0.0387 | -5.2861
-15.5 | -1.3058 | 0.04843 | -0.0373 | -26.9626
-15 | -1.3592 | 0.04238 | -0.0302 | -32.0717
-14.5 | -1.3804 | 0.03574 | -0.0247 | -38.6234
-14 | -1.4047 | 0.02506 | -0.0186 | -56.0535
-13.5 | -1.3806 | 0.02059 | -0.0158 | -67.052
-13 | -1.3451 | 0.01802 | -0.0138 | -74.6448
-12.5 | -1.3048 | 0.01621 | -0.0121 | -80.4935
-12 | -1.2609 | 0.01491 | -0.0108 | -84.5674
-11.5 | -1.2152 | 0.01383 | -0.0095 | -87.867
-11 | -1.1678 | 0.01301 | -0.0085 | -89.7617
-10.5 | -1.1197 | 0.01227 | -0.0075 | -91.2551
-10 | -1.0713 | 0.01158 | -0.0064 | -92.513
-9.5 | -1.0254 | 0.01045 | -0.0049 | -98.1244
-9 | -0.9779 | 0.00965 | -0.0035 | -101.3368
-8.5 | -0.9297 | 0.00899 | -0.0022 | -103.4149
-8 | -0.8813 | 0.00845 | -0.0008 | -104.2959
-7.5 | -0.833 | 0.00802 | 0.0006 | -103.8653
-7 | -0.7827 | 0.00746 | 0.0016 | -104.9196
-6.5 | -0.7228 | 0.00696 | 0.0004 | -103.8506
-6 | -0.662 | 0.00655 | -0.0009 | -101.0687
-5.5 | -0.5993 | 0.00602 | -0.0027 | -99.5515
-5 | -0.5312 | 0.00564 | -0.0057 | -94.1844
-4.5 | -0.4777 | 0.00558 | -0.005 | -85.6093
-3.5 | -0.3728 | 0.00577 | -0.0034 | -64.6101
-3 | -0.3248 | 0.00624 | -0.002 | -52.0513
-2.5 | -0.2743 | 0.00681 | -0.0012 | -40.279
-2 | -0.2206 | 0.00704 | -0.0008 | -31.3352
-1.5 | -0.1653 | 0.00703 | -0.0006 | -23.5135
-1 | -0.11 | 0.00707 | -0.0005 | -15.5587
-0.5 | -0.0549 | 0.0071 | -0.0003 | -7.7324
0 | 0 | 0.00712 | 0 | 0
0.5 | 0.0548 | 0.0071 | 0.0003 | 7.7183
1 | 0.11 | 0.00707 | 0.0005 | 15.5587
1.5 | 0.1652 | 0.00703 | 0.0007 | 23.4993
2 | 0.2205 | 0.00704 | 0.0008 | 31.321
2.5 | 0.2742 | 0.0068 | 0.0012 | 40.3235
3.5 | 0.3728 | 0.00577 | 0.0034 | 64.6101
4 | 0.4251 | 0.00561 | 0.0042 | 75.7754
4.5 | 0.4776 | 0.00559 | 0.005 | 85.4383
5 | 0.5315 | 0.00564 | 0.0056 | 94.2376
5.5 | 0.5997 | 0.00601 | 0.0026 | 99.7837
6 | 0.6623 | 0.00654 | 0.0008 | 101.2691
6.5 | 0.7233 | 0.00696 | -0.0005 | 103.9224
7 | 0.7834 | 0.00746 | -0.0017 | 105.0134
7.5 | 0.8326 | 0.00803 | -0.0005 | 103.6862
8 | 0.8811 | 0.00844 | 0.0009 | 104.3957
8.5 | 0.9297 | 0.00897 | 0.0022 | 103.6455
9 | 0.9778 | 0.00966 | 0.0035 | 101.2215
9.5 | 1.0254 | 0.01045 | 0.0049 | 98.1244
10 | 1.0717 | 0.01152 | 0.0064 | 93.0295
10.5 | 1.1197 | 0.01229 | 0.0075 | 91.1066
11 | 1.1681 | 0.01296 | 0.0084 | 90.1312
11.5 | 1.2149 | 0.0139 | 0.0096 | 87.4029
12 | 1.2609 | 0.01492 | 0.0107 | 84.5107
12.5 | 1.3046 | 0.01625 | 0.0121 | 80.2831
13 | 1.3453 | 0.01799 | 0.0138 | 74.7804
13.5 | 1.3795 | 0.02083 | 0.0159 | 66.2266
14 | 1.3793 | 0.02976 | 0.0204 | 46.3474
14.5 | 1.385 | 0.03522 | 0.0243 | 39.3242
15 | 1.3574 | 0.04255 | 0.0303 | 31.9013
15.5 | 1.2814 | 0.05073 | 0.0369 | 25.2592
16.5 | 0.862 | 0.16344 | -0.0391 | 5.2741

## 83. Re 6M Mach 0.10 (1)
BIGFOIL.COM POLAR EXPORT
ea81006
EPPLER EA 8(-1)-006 |  |  |  | Cl Max: | 0.899 | at alpha= | 9.5 | deg
JavaFoil+Calcfoil stall+Eppler ext transition |  |  |  | L/D Max: | 134.492 | at alpha= | 7 | deg
Re: | 6000000 |  |  | Cd Min: | 0.00418 | at alpha= | 1 | deg
Mach: | 0.1 |  |  | Cl=0 at alpha= | 0 | deg
|  |  |  | @ Cl=0.1, Cd= | 0.0042959
|  |  |  | @ Cl=0.4, Cd= | 0.0050088
|  |  |  | @ Cl=0.6, Cd= | 0.10573
alpha (deg) | Cl | Cd | Cm | Cl/Cd
-14.5 | -0.559 | 0.10573 | 0.013 | -5.287
-14 | -0.589 | 0.09917 | 0.012 | -5.939
-13.5 | -0.618 | 0.09304 | 0.012 | -6.643
-13 | -0.645 | 0.08662 | 0.012 | -7.45
-12.5 | -0.67 | 0.08116 | 0.011 | -8.257
-12 | -0.692 | 0.0761 | 0.011 | -9.091
-11.5 | -0.71 | 0.07094 | 0.011 | -10.002
-11 | -0.723 | 0.06607 | 0.01 | -10.936
-10.5 | -0.733 | 0.06081 | 0.01 | -12.052
-10 | -0.762 | 0.04374 | 0.013 | -17.415
-9.5 | -0.891 | 0.00827 | 0.016 | -107.719
-9 | -0.879 | 0.00925 | 0.015 | -94.995
-8.5 | -0.86 | 0.00711 | 0.014 | -120.91
-8 | -0.834 | 0.00641 | 0.014 | -130.057
-7.5 | -0.801 | 0.00609 | 0.013 | -131.554
-7 | -0.763 | 0.00576 | 0.012 | -132.448
-6.5 | -0.717 | 0.00547 | 0.011 | -131.126
-6 | -0.667 | 0.00702 | 0.01 | -94.993
-5.5 | -0.615 | 0.00518 | 0.009 | -118.654
-5 | -0.562 | 0.00504 | 0.009 | -111.503
-4.5 | -0.508 | 0.00595 | 0.008 | -85.457
-4 | -0.454 | 0.00469 | 0.007 | -96.767
-3.5 | -0.399 | 0.00505 | 0.006 | -78.941
-3 | -0.343 | 0.00442 | 0.005 | -77.512
-2.5 | -0.286 | 0.00515 | 0.004 | -55.494
-2 | -0.229 | 0.00472 | 0.003 | -48.596
-1.5 | -0.172 | 0.00447 | 0.003 | -38.547
-1 | -0.115 | 0.00421 | 0.002 | -27.328
-0.5 | -0.058 | 0.00463 | 0.001 | -12.421
0 | 0 | 0.00476 | 0 | 0
0.5 | 0.058 | 0.0046 | -0.001 | 12.577
1 | 0.116 | 0.00418 | -0.002 | 27.69
1.5 | 0.173 | 0.00444 | -0.003 | 39.045
2 | 0.231 | 0.00469 | -0.003 | 49.214
2.5 | 0.288 | 0.00512 | -0.004 | 56.254
3 | 0.345 | 0.00439 | -0.005 | 78.576
3.5 | 0.401 | 0.00502 | -0.006 | 79.972
4 | 0.457 | 0.00466 | -0.007 | 98.116
4.5 | 0.512 | 0.00591 | -0.008 | 86.656
5 | 0.566 | 0.00501 | -0.009 | 113.096
5.5 | 0.619 | 0.00515 | -0.009 | 120.381
6 | 0.671 | 0.00697 | -0.01 | 96.341
6.5 | 0.722 | 0.00543 | -0.011 | 133.116
7 | 0.768 | 0.00571 | -0.012 | 134.492
7.5 | 0.807 | 0.00604 | -0.013 | 133.615
8 | 0.84 | 0.00636 | -0.014 | 132.131
8.5 | 0.866 | 0.00705 | -0.014 | 122.847
9 | 0.886 | 0.00918 | -0.015 | 96.586
9.5 | 0.899 | 0.00819 | -0.016 | 109.781
10 | 0.762 | 0.04374 | -0.012 | 17.415
10.5 | 0.733 | 0.06081 | -0.01 | 12.052
11 | 0.723 | 0.06607 | -0.01 | 10.936
11.5 | 0.71 | 0.07094 | -0.011 | 10.002
12 | 0.692 | 0.0761 | -0.011 | 9.091
12.5 | 0.67 | 0.08116 | -0.011 | 8.257
13 | 0.645 | 0.08662 | -0.012 | 7.45
13.5 | 0.618 | 0.09304 | -0.012 | 6.643
14 | 0.589 | 0.09917 | -0.012 | 5.939
14.5 | 0.559 | 0.10573 | -0.013 | 5.287

## 84. Re 6M Mach 0.10 (2)
BIGFOIL.COM POLAR EXPORT
ea81006
EPPLER EA 8(-1)-006 |  |  |  | Cl Max: | 1.335 | at alpha= | 13 | deg
XFOIL ncrit=9 |  |  |  | L/D Max: | 104.201 | at alpha= | 7 | deg
Re: | 6000000 |  |  | Cd Min: | 0.2534 | at alpha= | -20 | deg
Mach: | 0.1 |  |  | Cl=0 at alpha= | 0 | deg
|  |  |  | @ Cl=0.1, Cd= | 0.0070757
|  |  |  | @ Cl=0.4, Cd= | 0.0057947
|  |  |  | @ Cl=0.6, Cd= | 0.0060396
alpha (deg) | Cl | Cd | Cm | Cl/Cd
-20 | -0.8723 | 0.2534 | 0.0812 | -3.4424
-18 | -0.8149 | 0.22172 | 0.0643 | -3.6754
-17.5 | -0.8025 | 0.21299 | 0.06 | -3.7678
-17 | -0.7934 | 0.20277 | 0.0554 | -3.9128
-16.5 | -0.7785 | 0.19638 | 0.0518 | -3.9643
-16 | -0.8545 | 0.1569 | 0.0356 | -5.4461
-15.5 | -0.8883 | 0.13939 | 0.0274 | -6.3728
-15 | -1.1958 | 0.05774 | -0.0327 | -20.7101
-14.5 | -1.2737 | 0.04606 | -0.0354 | -27.6531
-14 | -1.3287 | 0.03822 | -0.0272 | -34.7645
-13.5 | -1.3353 | 0.03142 | -0.0225 | -42.4984
-13 | -1.3211 | 0.02589 | -0.019 | -51.0274
-12.5 | -1.3064 | 0.01873 | -0.0153 | -69.7491
-12 | -1.2672 | 0.01631 | -0.0133 | -77.6947
-11.5 | -1.2232 | 0.01474 | -0.0116 | -82.9851
-11 | -1.1765 | 0.0136 | -0.0102 | -86.5074
-10.5 | -1.1284 | 0.01269 | -0.009 | -88.9204
-10 | -1.0796 | 0.01191 | -0.0077 | -90.6465
-9.5 | -1.0323 | 0.01086 | -0.0062 | -95.0552
-9 | -0.9848 | 0.00991 | -0.0046 | -99.3744
-8.5 | -0.9363 | 0.00919 | -0.0031 | -101.8825
-8 | -0.8876 | 0.00858 | -0.0016 | -103.4499
-7.5 | -0.8389 | 0.00811 | 0 | -103.4402
-7 | -0.7881 | 0.00757 | 0.0011 | -104.1083
-6.5 | -0.7277 | 0.00702 | 0 | -103.661
-6 | -0.6662 | 0.00661 | -0.0012 | -100.7867
-5.5 | -0.6032 | 0.00607 | -0.0029 | -99.374
-5 | -0.5344 | 0.00565 | -0.0059 | -94.5841
-4.5 | -0.4807 | 0.0056 | -0.0052 | -85.8393
-4 | -0.4279 | 0.00563 | -0.0043 | -76.0036
-3.5 | -0.375 | 0.00578 | -0.0035 | -64.8789
-3 | -0.3267 | 0.00626 | -0.0021 | -52.1885
-2.5 | -0.2759 | 0.00682 | -0.0012 | -40.4545
-2 | -0.2218 | 0.00705 | -0.0008 | -31.461
-1.5 | -0.1662 | 0.00703 | -0.0007 | -23.6415
-1 | -0.1107 | 0.00707 | -0.0005 | -15.6577
-0.5 | -0.0552 | 0.0071 | -0.0003 | -7.7746
0 | 0 | 0.00712 | 0 | 0
0.5 | 0.0551 | 0.0071 | 0.0003 | 7.7606
1 | 0.1106 | 0.00707 | 0.0005 | 15.6436
1.5 | 0.1661 | 0.00703 | 0.0007 | 23.6273
2 | 0.2217 | 0.00704 | 0.0008 | 31.4915
2.5 | 0.2758 | 0.00681 | 0.0013 | 40.4993
3 | 0.3265 | 0.00626 | 0.0021 | 52.1565
4 | 0.4276 | 0.00562 | 0.0043 | 76.0854
4.5 | 0.4805 | 0.0056 | 0.0052 | 85.8036
5 | 0.5347 | 0.00566 | 0.0058 | 94.47
5.5 | 0.6035 | 0.00606 | 0.0029 | 99.5875
6 | 0.6665 | 0.00661 | 0.0012 | 100.8321
6.5 | 0.7282 | 0.00702 | -0.0001 | 103.7322
7 | 0.7888 | 0.00757 | -0.0013 | 104.2008
7.5 | 0.8385 | 0.00812 | 0.0001 | 103.2635
8 | 0.8874 | 0.00858 | 0.0016 | 103.4266
8.5 | 0.9363 | 0.00916 | 0.0031 | 102.2162
9 | 0.9847 | 0.00993 | 0.0046 | 99.1641
9.5 | 1.0323 | 0.01086 | 0.0062 | 95.0552
10 | 1.08 | 0.01184 | 0.0077 | 91.2162
10.5 | 1.1284 | 0.01271 | 0.009 | 88.7805
11 | 1.1768 | 0.01356 | 0.0102 | 86.7847
11.5 | 1.2231 | 0.01477 | 0.0117 | 82.8097
12 | 1.2667 | 0.01641 | 0.0133 | 77.1907
12.5 | 1.306 | 0.01881 | 0.0153 | 69.4312
13 | 1.335 | 0.02311 | 0.018 | 57.7672
13.5 | 1.3333 | 0.03173 | 0.0227 | 42.0202
14 | 1.3203 | 0.03923 | 0.0276 | 33.6554
14.5 | 1.2863 | 0.04531 | 0.0346 | 28.3889
15 | 1.1839 | 0.0602 | 0.0297 | 19.6661
15.5 | 0.8563 | 0.14809 | -0.032 | 5.7823
16 | 0.8556 | 0.15711 | -0.0359 | 5.4459

## 85. Re 6M Mach 0.25 (1)
BIGFOIL.COM POLAR EXPORT
ea81006
EPPLER EA 8(-1)-006 |  |  |  | Cl Max: | 0.859 | at alpha= | 8.5 | deg
JavaFoil+Calcfoil stall+Eppler ext transition |  |  |  | L/D Max: | 134.478 | at alpha= | 7 | deg
Re: | 6000000 |  |  | Cd Min: | 0.00433 | at alpha= | 3 | deg
Mach: | 0.25 |  |  | Cl=0 at alpha= | 0 | deg
|  |  |  | @ Cl=0.1, Cd= | 0.0046757
|  |  |  | @ Cl=0.4, Cd= | 0.09931
|  |  |  | @ Cl=0.6, Cd= | 0.09931
alpha (deg) | Cl | Cd | Cm | Cl/Cd
-13.5 | -0.324 | 0.09931 | 0.012 | -3.267
-13 | -0.395 | 0.09452 | 0.012 | -4.182
-12.5 | -0.46 | 0.08891 | 0.011 | -5.179
-12 | -0.52 | 0.08471 | 0.011 | -6.136
-11.5 | -0.573 | 0.07725 | 0.011 | -7.415
-11 | -0.618 | 0.07127 | 0.01 | -8.667
-10.5 | -0.654 | 0.06571 | 0.01 | -9.946
-10 | -0.679 | 0.06044 | 0.01 | -11.239
-9.5 | -0.695 | 0.05602 | 0.009 | -12.406
-9 | -0.733 | 0.03749 | 0.012 | -19.566
-8.5 | -0.852 | 0.00753 | 0.015 | -113.116
-8 | -0.836 | 0.00662 | 0.014 | -126.35
-7.5 | -0.81 | 0.00619 | 0.013 | -130.869
-7 | -0.776 | 0.00586 | 0.012 | -132.37
-6.5 | -0.732 | 0.00561 | 0.011 | -130.521
-6 | -0.681 | 0.00675 | 0.011 | -100.898
-5.5 | -0.63 | 0.00525 | 0.01 | -119.816
-5 | -0.576 | 0.00628 | 0.009 | -91.623
-4.5 | -0.521 | 0.00602 | 0.008 | -86.574
-4 | -0.466 | 0.00468 | 0.007 | -99.587
-3.5 | -0.409 | 0.00504 | 0.006 | -81.069
-3 | -0.352 | 0.00436 | 0.005 | -80.598
-2.5 | -0.294 | 0.00516 | 0.004 | -56.93
-2 | -0.236 | 0.00476 | 0.004 | -49.501
-1.5 | -0.177 | 0.00441 | 0.003 | -40.154
-1 | -0.118 | 0.00475 | 0.002 | -24.844
-0.5 | -0.059 | 0.00461 | 0.001 | -12.811
0 | 0 | 0.00478 | 0 | 0
0.5 | 0.059 | 0.00458 | -0.001 | 12.979
1 | 0.119 | 0.00472 | -0.002 | 25.167
1.5 | 0.178 | 0.00438 | -0.003 | 40.699
2 | 0.237 | 0.00473 | -0.004 | 50.159
2.5 | 0.296 | 0.00512 | -0.004 | 57.74
3 | 0.354 | 0.00433 | -0.005 | 81.759
3.5 | 0.412 | 0.00501 | -0.006 | 82.173
4 | 0.469 | 0.00464 | -0.007 | 101.037
4.5 | 0.525 | 0.00598 | -0.008 | 87.829
5 | 0.58 | 0.00624 | -0.009 | 92.962
5.5 | 0.634 | 0.00521 | -0.01 | 121.621
6 | 0.686 | 0.0067 | -0.011 | 102.413
6.5 | 0.737 | 0.00556 | -0.011 | 132.574
7 | 0.781 | 0.00581 | -0.012 | 134.478
7.5 | 0.816 | 0.00614 | -0.013 | 132.985
8 | 0.842 | 0.00656 | -0.014 | 128.427
8.5 | 0.859 | 0.00747 | -0.015 | 115.027
9 | 0.733 | 0.03749 | -0.012 | 19.566
9.5 | 0.695 | 0.05602 | -0.009 | 12.406
10 | 0.679 | 0.06044 | -0.009 | 11.239
10.5 | 0.654 | 0.06571 | -0.01 | 9.946
11 | 0.618 | 0.07127 | -0.01 | 8.667
11.5 | 0.573 | 0.07725 | -0.011 | 7.415
12 | 0.52 | 0.08471 | -0.011 | 6.136
12.5 | 0.46 | 0.08891 | -0.011 | 5.179
13 | 0.395 | 0.09452 | -0.012 | 4.182
13.5 | 0.324 | 0.09931 | -0.012 | 3.267

## 86. Re 6M Mach 0.25 (2)
BIGFOIL.COM POLAR EXPORT
ea81006
EPPLER EA 8(-1)-006 |  |  |  | Cl Max: | 1.1027 | at alpha= | 10.5 | deg
XFOIL ncrit=9 |  |  |  | L/D Max: | 101.396 | at alpha= | 6.5 | deg
Re: | 6000000 |  |  | Cd Min: | 0.1876 | at alpha= | 15.5 | deg
Mach: | 0.25 |  |  | Cl=0 at alpha= | -99 | deg
|  |  |  | @ Cl=0.1, Cd= | 0.0070773
|  |  |  | @ Cl=0.4, Cd= | 0.0058039
|  |  |  | @ Cl=0.6, Cd= | 0.0061429
alpha (deg) | Cl | Cd | Cm | Cl/Cd
0 | 0 | 0.00716 | 0 | 0
0.5 | 0.0568 | 0.0071 | 0.0003 | 8
1 | 0.114 | 0.00707 | 0.0006 | 16.1245
1.5 | 0.1712 | 0.00703 | 0.0008 | 24.3528
2.5 | 0.2845 | 0.00689 | 0.0016 | 41.2917
3 | 0.337 | 0.00636 | 0.0026 | 52.9874
3.5 | 0.3868 | 0.00584 | 0.0042 | 66.2329
4 | 0.4417 | 0.00569 | 0.0052 | 77.6274
4.5 | 0.4969 | 0.00567 | 0.0062 | 87.6367
5 | 0.5529 | 0.00577 | 0.0072 | 95.8232
5.5 | 0.6249 | 0.00634 | 0.0044 | 98.5647
6 | 0.6908 | 0.00687 | 0.0031 | 100.5531
6.5 | 0.7554 | 0.00745 | 0.0023 | 101.396
7 | 0.8193 | 0.00816 | 0.0016 | 100.4044
7.5 | 0.8704 | 0.00882 | 0.0039 | 98.6848
8 | 0.9209 | 0.00967 | 0.0063 | 95.2327
8.5 | 0.9711 | 0.0108 | 0.0088 | 89.9167
9 | 1.0158 | 0.01315 | 0.0119 | 77.2471
9.5 | 1.0608 | 0.01579 | 0.0147 | 67.1818
10 | 1.0908 | 0.02151 | 0.0184 | 50.7113
10.5 | 1.1027 | 0.02913 | 0.0229 | 37.8544
11 | 1.0581 | 0.04297 | 0.028 | 24.6242
11.5 | 1.0053 | 0.0534 | 0.0312 | 18.8258
12 | 0.9189 | 0.0826 | 0.0014 | 11.1247
12.5 | 0.8817 | 0.09862 | -0.0093 | 8.9404
13 | 0.8699 | 0.10925 | -0.0148 | 7.9625
13.5 | 0.8298 | 0.12623 | -0.0233 | 6.5737
14 | 0.8228 | 0.1361 | -0.0273 | 6.0456
14.5 | 0.7447 | 0.16768 | -0.0396 | 4.4412
15 | 0.7474 | 0.17871 | -0.0437 | 4.1822
15.5 | 0.7573 | 0.1876 | -0.0476 | 4.0368

## 87. Re 6M Mach 0.50 (1)
BIGFOIL.COM POLAR EXPORT
ea81006
EPPLER EA 8(-1)-006 |  |  |  | Cl Max: | 1.045 | at alpha= | 20 | deg
JavaFoil+Calcfoil stall+Eppler ext transition |  |  |  | L/D Max: | 118.516 | at alpha= | 6 | deg
Re: | 6000000 |  |  | Cd Min: | 0.00458 | at alpha= | 0 | deg
Mach: | 0.5 |  |  | Cl=0 at alpha= | 0 | deg
|  |  |  | @ Cl=0.1, Cd= | 0.0050594
|  |  |  | @ Cl=0.4, Cd= | 0.0052105
|  |  |  | @ Cl=0.6, Cd= | 0.084655
alpha (deg) | Cl | Cd | Cm | Cl/Cd
-20 | -1.045 | 0.15092 | 0.023 | -6.924
-19.5 | -1.021 | 0.14621 | 0.023 | -6.981
-19 | -0.997 | 0.15699 | 0.022 | -6.35
-18.5 | -0.978 | 0.14235 | 0.023 | -6.868
-18 | -0.954 | 0.13741 | 0.022 | -6.939
-17.5 | -0.927 | 0.13263 | 0.021 | -6.989
-17 | -0.9 | 0.12643 | 0.02 | -7.121
-16.5 | -0.874 | 0.12018 | 0.02 | -7.274
-16 | -0.848 | 0.11705 | 0.019 | -7.245
-15.5 | -0.821 | 0.1152 | 0.018 | -7.123
-15 | -0.793 | 0.11263 | 0.017 | -7.04
-14.5 | -0.765 | 0.10889 | 0.015 | -7.025
-14 | -0.739 | 0.10346 | 0.015 | -7.143
-13.5 | -0.713 | 0.09972 | 0.014 | -7.155
-13 | -0.688 | 0.09644 | 0.014 | -7.132
-12.5 | -0.662 | 0.09203 | 0.013 | -7.194
-12 | -0.636 | 0.08859 | 0.012 | -7.183
-11.5 | -0.611 | 0.086 | 0.012 | -7.099
-11 | -0.585 | 0.08282 | 0.011 | -7.058
-10.5 | -0.559 | 0.08025 | 0.011 | -6.96
-10 | -0.532 | 0.07642 | 0.01 | -6.967
-9.5 | -0.506 | 0.0728 | 0.01 | -6.955
-9 | -0.48 | 0.07103 | 0.009 | -6.76
-8.5 | -0.454 | 0.06814 | 0.009 | -6.66
-8 | -0.427 | 0.06506 | 0.008 | -6.57
-7.5 | -0.401 | 0.0592 | 0.008 | -6.774
-7 | -0.61 | 0.04338 | 0.008 | -14.063
-6.5 | -0.76 | 0.00662 | 0.013 | -114.912
-6 | -0.725 | 0.00621 | 0.012 | -116.795
-5.5 | -0.681 | 0.00596 | 0.011 | -114.288
-5 | -0.629 | 0.00698 | 0.01 | -90.202
-4.5 | -0.574 | 0.00663 | 0.009 | -86.475
-4 | -0.515 | 0.00502 | 0.008 | -102.578
-3.5 | -0.454 | 0.00535 | 0.007 | -84.935
-3 | -0.391 | 0.00523 | 0.006 | -74.792
-2.5 | -0.327 | 0.00539 | 0.005 | -60.811
-2 | -0.263 | 0.00493 | 0.004 | -53.342
-1.5 | -0.198 | 0.00461 | 0.003 | -42.865
-1 | -0.132 | 0.00538 | 0.002 | -24.524
-0.5 | -0.066 | 0.00479 | 0.001 | -13.78
0 | 0 | 0.00458 | 0 | 0
0.5 | 0.066 | 0.00476 | -0.001 | 13.957
1 | 0.133 | 0.00535 | -0.002 | 24.825
1.5 | 0.199 | 0.00458 | -0.003 | 43.439
2 | 0.265 | 0.0049 | -0.004 | 54.04
2.5 | 0.33 | 0.00535 | -0.005 | 61.658
3 | 0.394 | 0.0052 | -0.006 | 75.783
3.5 | 0.457 | 0.00531 | -0.007 | 86.068
4 | 0.519 | 0.00499 | -0.008 | 104.029
4.5 | 0.578 | 0.00659 | -0.009 | 87.689
5 | 0.634 | 0.00693 | -0.01 | 91.474
5.5 | 0.686 | 0.00591 | -0.011 | 115.939
6 | 0.731 | 0.00617 | -0.012 | 118.516
6.5 | 0.766 | 0.00657 | -0.013 | 116.66
7 | 0.61 | 0.04338 | -0.007 | 14.063
7.5 | 0.401 | 0.0592 | -0.008 | 6.774
8 | 0.427 | 0.06506 | -0.008 | 6.57
8.5 | 0.454 | 0.06814 | -0.009 | 6.66
9 | 0.48 | 0.07103 | -0.009 | 6.76
9.5 | 0.506 | 0.0728 | -0.01 | 6.955
10 | 0.532 | 0.07642 | -0.01 | 6.967
10.5 | 0.559 | 0.08025 | -0.011 | 6.96
11 | 0.585 | 0.08282 | -0.011 | 7.058
11.5 | 0.611 | 0.086 | -0.012 | 7.099
12 | 0.636 | 0.08859 | -0.012 | 7.183
12.5 | 0.662 | 0.09203 | -0.013 | 7.194
13 | 0.688 | 0.09644 | -0.013 | 7.132
13.5 | 0.713 | 0.09972 | -0.014 | 7.155
14 | 0.739 | 0.10346 | -0.015 | 7.143
14.5 | 0.765 | 0.10889 | -0.015 | 7.025
15 | 0.793 | 0.11144 | -0.017 | 7.118
15.5 | 0.821 | 0.11336 | -0.018 | 7.242
16 | 0.848 | 0.11585 | -0.019 | 7.323
16.5 | 0.874 | 0.1198 | -0.019 | 7.3
17 | 0.902 | 0.12609 | -0.02 | 7.15
17.5 | 0.929 | 0.12816 | -0.021 | 7.25
18 | 0.954 | 0.13741 | -0.022 | 6.939
18.5 | 0.978 | 0.14235 | -0.022 | 6.868
19 | 0.997 | 0.15699 | -0.022 | 6.35
19.5 | 1.021 | 0.14621 | -0.022 | 6.981
20 | 1.045 | 0.15092 | -0.023 | 6.924

## 88. Re 6M Mach 0.50 (2)
BIGFOIL.COM POLAR EXPORT
ea81006
EPPLER EA 8(-1)-006 |  |  |  | Cl Max: | -0.0645 | at alpha= | -0.5 | deg
XFOIL ncrit=9 |  |  |  | L/D Max: | -3.4249 | at alpha= | -20 | deg
Re: | 6000000 |  |  | Cd Min: | 0.28643 | at alpha= | -20 | deg
Mach: | 0.5 |  |  | Cl=0 at alpha= | -99 | deg
|  |  |  | @ Cl=0.1, Cd= | 0.00716
|  |  |  | @ Cl=0.4, Cd= | 0.00716
|  |  |  | @ Cl=0.6, Cd= | 0.00716
alpha (deg) | Cl | Cd | Cm | Cl/Cd
-20 | -0.981 | 0.28643 | 0.1031 | -3.4249
-19.5 | -0.9601 | 0.27721 | 0.0979 | -3.4634
-19 | -0.9391 | 0.26815 | 0.0928 | -3.5021
-18.5 | -0.9183 | 0.25876 | 0.0877 | -3.5488
-18 | -0.8978 | 0.24963 | 0.0826 | -3.5965
-17.5 | -0.8765 | 0.24213 | 0.0779 | -3.62
-17 | -0.8556 | 0.23384 | 0.073 | -3.6589
-16.5 | -0.8343 | 0.22506 | 0.0684 | -3.707
-16 | -0.8171 | 0.21438 | 0.0633 | -3.8115
-15.5 | -0.7991 | 0.20493 | 0.0585 | -3.8994
-15 | -0.7814 | 0.19587 | 0.0538 | -3.9894
-14.5 | -0.7626 | 0.18766 | 0.0494 | -4.0637
-14 | -0.7464 | 0.17858 | 0.045 | -4.1796
-13.5 | -0.7322 | 0.16917 | 0.0407 | -4.3282
-13 | -0.7195 | 0.15997 | 0.0366 | -4.4977
-12.5 | -0.712 | 0.15 | 0.0325 | -4.7467
-12 | -0.7024 | 0.14151 | 0.0293 | -4.9636
-11.5 | -0.7 | 0.13194 | 0.026 | -5.3054
-11 | -0.7029 | 0.12151 | 0.022 | -5.7847
-10.5 | -0.7015 | 0.11235 | 0.0185 | -6.2439
-10 | -0.7044 | 0.10252 | 0.0142 | -6.8709
-9.5 | -0.7081 | 0.09275 | 0.0095 | -7.6345
-9 | -0.7207 | 0.08157 | 0.003 | -8.8354
-8.5 | -0.7299 | 0.07103 | -0.0042 | -10.2759
-8 | -0.7435 | 0.0585 | -0.0189 | -12.7094
-7.5 | -0.7604 | 0.0484 | -0.0239 | -15.7107
-7 | -0.7742 | 0.03745 | -0.025 | -20.6729
-6.5 | -0.7811 | 0.02718 | -0.0215 | -28.738
-5.5 | -0.7197 | 0.00891 | -0.0148 | -80.7744
-5 | -0.6339 | 0.00688 | -0.0158 | -92.1366
-4.5 | -0.5719 | 0.00619 | -0.0122 | -92.391
-4 | -0.5065 | 0.00606 | -0.0097 | -83.5809
-3.5 | -0.4411 | 0.00621 | -0.0077 | -71.0306
-3 | -0.3832 | 0.00739 | -0.0052 | -51.8539
-2.5 | -0.3242 | 0.00739 | -0.0033 | -43.8701
-2 | -0.2592 | 0.00719 | -0.0023 | -36.0501
-1.5 | -0.1942 | 0.0071 | -0.0016 | -27.3521
-1 | -0.1292 | 0.0071 | -0.001 | -18.1972
-0.5 | -0.0645 | 0.00716 | -0.0005 | -9.0084

## 89. Re 7M Mach 0.00 (1)
BIGFOIL.COM POLAR EXPORT
ea81006
EPPLER EA 8(-1)-006 |  |  |  | Cl Max: | 0.903 | at alpha= | 9.5 | deg
JavaFoil+Calcfoil stall+Eppler ext transition |  |  |  | L/D Max: | 138.834 | at alpha= | 7 | deg
Re: | 7000000 |  |  | Cd Min: | 0.00426 | at alpha= | 3 | deg
Mach: | 0 |  |  | Cl=0 at alpha= | 0 | deg
|  |  |  | @ Cl=0.1, Cd= | 0.0049926
|  |  |  | @ Cl=0.4, Cd= | 0.0044305
|  |  |  | @ Cl=0.6, Cd= | 0.10196
alpha (deg) | Cl | Cd | Cm | Cl/Cd
-14.5 | -0.598 | 0.10196 | 0.013 | -5.866
-14 | -0.624 | 0.09606 | 0.012 | -6.5
-13.5 | -0.649 | 0.08989 | 0.012 | -7.225
-13 | -0.673 | 0.08489 | 0.012 | -7.925
-12.5 | -0.694 | 0.07925 | 0.011 | -8.751
-12 | -0.711 | 0.07411 | 0.011 | -9.596
-11.5 | -0.725 | 0.0698 | 0.011 | -10.387
-11 | -0.738 | 0.06338 | 0.011 | -11.646
-10.5 | -0.748 | 0.05648 | 0.011 | -13.25
-10 | -0.86 | 0.01511 | 0.016 | -56.949
-9.5 | -0.896 | 0.0078 | 0.016 | -114.85
-9 | -0.881 | 0.00882 | 0.015 | -99.941
-8.5 | -0.86 | 0.0068 | 0.014 | -126.591
-8 | -0.833 | 0.00619 | 0.014 | -134.508
-7.5 | -0.799 | 0.00587 | 0.013 | -136.165
-7 | -0.76 | 0.00556 | 0.012 | -136.735
-6.5 | -0.714 | 0.00552 | 0.011 | -129.454
-6 | -0.664 | 0.00648 | 0.01 | -102.426
-5.5 | -0.613 | 0.00509 | 0.009 | -120.439
-5 | -0.56 | 0.00539 | 0.009 | -103.889
-4.5 | -0.506 | 0.00577 | 0.008 | -87.691
-4 | -0.452 | 0.00505 | 0.007 | -89.525
-3.5 | -0.397 | 0.00445 | 0.006 | -89.044
-3 | -0.341 | 0.00429 | 0.005 | -79.513
-2.5 | -0.285 | 0.00499 | 0.004 | -57.038
-2 | -0.228 | 0.00448 | 0.003 | -50.939
-1.5 | -0.171 | 0.00513 | 0.003 | -33.41
-1 | -0.114 | 0.00516 | 0.002 | -22.147
-0.5 | -0.057 | 0.00461 | 0.001 | -12.42
0 | 0 | 0.0055 | 0 | 0
0.5 | 0.058 | 0.00458 | -0.001 | 12.572
1 | 0.115 | 0.00514 | -0.002 | 22.406
1.5 | 0.172 | 0.0051 | -0.003 | 33.804
2 | 0.23 | 0.00445 | -0.003 | 51.592
2.5 | 0.287 | 0.00496 | -0.004 | 57.813
3 | 0.343 | 0.00426 | -0.005 | 80.594
3.5 | 0.399 | 0.00442 | -0.006 | 90.263
4 | 0.455 | 0.00501 | -0.007 | 90.697
4.5 | 0.51 | 0.00573 | -0.008 | 88.911
5 | 0.564 | 0.00535 | -0.009 | 105.288
5.5 | 0.617 | 0.00505 | -0.009 | 122.166
6 | 0.669 | 0.00644 | -0.01 | 103.902
6.5 | 0.719 | 0.00548 | -0.011 | 131.376
7 | 0.765 | 0.00551 | -0.012 | 138.834
7.5 | 0.805 | 0.00582 | -0.013 | 138.289
8 | 0.839 | 0.00614 | -0.014 | 136.642
8.5 | 0.867 | 0.00674 | -0.014 | 128.605
9 | 0.888 | 0.00874 | -0.015 | 101.587
9.5 | 0.903 | 0.00772 | -0.016 | 116.918
10 | 0.86 | 0.01511 | -0.016 | 56.949
10.5 | 0.748 | 0.05648 | -0.011 | 13.25
11 | 0.738 | 0.06338 | -0.011 | 11.646
11.5 | 0.725 | 0.0698 | -0.011 | 10.387
12 | 0.711 | 0.07411 | -0.011 | 9.596
12.5 | 0.694 | 0.07925 | -0.011 | 8.751
13 | 0.673 | 0.08489 | -0.012 | 7.925
13.5 | 0.649 | 0.08989 | -0.012 | 7.225
14 | 0.624 | 0.09606 | -0.012 | 6.5
14.5 | 0.598 | 0.10196 | -0.013 | 5.866

## 90. Re 7M Mach 0.00 (2)
BIGFOIL.COM POLAR EXPORT
ea81006
EPPLER EA 8(-1)-006 |  |  |  | Cl Max: | 1.4087 | at alpha= | 14 | deg
XFOIL ncrit=9 |  |  |  | L/D Max: | 108.55 | at alpha= | 8 | deg
Re: | 7000000 |  |  | Cd Min: | 0.23837 | at alpha= | -19 | deg
Mach: | 0 |  |  | Cl=0 at alpha= | 0 | deg
|  |  |  | @ Cl=0.1, Cd= | 0.0068747
|  |  |  | @ Cl=0.4, Cd= | 0.0057092
|  |  |  | @ Cl=0.6, Cd= | 0.0058682
alpha (deg) | Cl | Cd | Cm | Cl/Cd
-19 | -0.8375 | 0.23837 | 0.0721 | -3.5134
-17.5 | -0.8563 | 0.18574 | 0.0502 | -4.6102
-17 | -0.8726 | 0.16961 | 0.0421 | -5.1447
-16.5 | -0.8693 | 0.1609 | 0.0377 | -5.4027
-16 | -1.2338 | 0.06365 | -0.0262 | -19.3841
-15.5 | -1.3245 | 0.04688 | -0.0372 | -28.253
-15 | -1.3724 | 0.04119 | -0.0293 | -33.3188
-14.5 | -1.3899 | 0.03462 | -0.024 | -40.1473
-14 | -1.4127 | 0.02376 | -0.018 | -59.4571
-13.5 | -1.3871 | 0.01947 | -0.0152 | -71.2429
-13 | -1.3498 | 0.01726 | -0.0133 | -78.2039
-12.5 | -1.3094 | 0.01545 | -0.0116 | -84.7508
-12 | -1.2655 | 0.01412 | -0.0102 | -89.6246
-11.5 | -1.2194 | 0.0131 | -0.009 | -93.084
-11 | -1.1718 | 0.01232 | -0.0079 | -95.1136
-10.5 | -1.1235 | 0.01162 | -0.0069 | -96.6867
-10 | -1.0749 | 0.01098 | -0.0059 | -97.8962
-9.5 | -1.0271 | 0.01022 | -0.0046 | -100.499
-9 | -0.9799 | 0.00937 | -0.0032 | -104.5784
-8.5 | -0.9319 | 0.0087 | -0.0018 | -107.1149
-8 | -0.8838 | 0.00814 | -0.0004 | -108.5749
-7.5 | -0.8358 | 0.00772 | 0.0011 | -108.2642
-7 | -0.7788 | 0.00725 | 0.0006 | -107.4207
-6.5 | -0.7192 | 0.00673 | -0.0005 | -106.8648
-6 | -0.6576 | 0.00636 | -0.0019 | -103.3962
-5.5 | -0.5958 | 0.00585 | -0.0035 | -101.8462
-5 | -0.5319 | 0.00551 | -0.0054 | -96.5336
-4.5 | -0.4807 | 0.00545 | -0.0043 | -88.2018
-4 | -0.4279 | 0.00548 | -0.0036 | -78.0839
-3.5 | -0.3757 | 0.00568 | -0.0028 | -66.1444
-3 | -0.3264 | 0.00633 | -0.0018 | -51.564
-2.5 | -0.275 | 0.00669 | -0.0011 | -41.1061
-2 | -0.2209 | 0.00685 | -0.0007 | -32.2482
-1.5 | -0.1656 | 0.00683 | -0.0006 | -24.246
-1 | -0.1104 | 0.00687 | -0.0004 | -16.0699
-0.5 | -0.0552 | 0.00691 | -0.0002 | -7.9884
0 | 0 | 0.00692 | 0 | 0
1 | 0.1103 | 0.00687 | 0.0004 | 16.0553
1.5 | 0.1655 | 0.00683 | 0.0006 | 24.2313
2.5 | 0.2748 | 0.00668 | 0.0011 | 41.1377
3 | 0.3262 | 0.00632 | 0.0018 | 51.6139
4 | 0.4277 | 0.00548 | 0.0037 | 78.0474
4.5 | 0.4805 | 0.00545 | 0.0044 | 88.1651
5 | 0.5315 | 0.00551 | 0.0055 | 96.461
5.5 | 0.5966 | 0.00584 | 0.0033 | 102.1575
6 | 0.658 | 0.00635 | 0.0019 | 103.622
6.5 | 0.7196 | 0.00673 | 0.0004 | 106.9242
7 | 0.7795 | 0.00725 | -0.0008 | 107.5172
7.5 | 0.8353 | 0.00773 | -0.001 | 108.0595
8 | 0.8836 | 0.00814 | 0.0004 | 108.5504
8.5 | 0.9319 | 0.00866 | 0.0018 | 107.6097
9 | 0.9798 | 0.00938 | 0.0032 | 104.4563
9.5 | 1.0272 | 0.01022 | 0.0046 | 100.5088
11 | 1.1721 | 0.01228 | 0.0079 | 95.4479
11.5 | 1.2193 | 0.01314 | 0.009 | 92.793
12 | 1.2651 | 0.01419 | 0.0102 | 89.1543
12.5 | 1.3093 | 0.01547 | 0.0116 | 84.6348
13 | 1.3499 | 0.01725 | 0.0133 | 78.2551
13.5 | 1.3853 | 0.01982 | 0.0154 | 69.894
14 | 1.4087 | 0.02446 | 0.0184 | 57.592
14.5 | 1.3945 | 0.03409 | 0.0237 | 40.9064
15 | 1.3709 | 0.04137 | 0.0294 | 33.1375
15.5 | 1.3035 | 0.04867 | 0.0373 | 26.7824
16.5 | 0.8706 | 0.16106 | -0.038 | 5.4054
17 | 0.8725 | 0.17007 | -0.0424 | 5.1302
17.5 | 0.8595 | 0.18507 | -0.05 | 4.6442

## 91. Re 7M Mach 0.10 (1)
BIGFOIL.COM POLAR EXPORT
ea81006
EPPLER EA 8(-1)-006 |  |  |  | Cl Max: | 0.899 | at alpha= | 9.5 | deg
JavaFoil+Calcfoil stall+Eppler ext transition |  |  |  | L/D Max: | 140.023 | at alpha= | 7 | deg
Re: | 7000000 |  |  | Cd Min: | 0.0042 | at alpha= | 3 | deg
Mach: | 0.1 |  |  | Cl=0 at alpha= | 0 | deg
|  |  |  | @ Cl=0.1, Cd= | 0.0049821
|  |  |  | @ Cl=0.4, Cd= | 0.004367
|  |  |  | @ Cl=0.6, Cd= | 0.10473
alpha (deg) | Cl | Cd | Cm | Cl/Cd
-14.5 | -0.559 | 0.10473 | 0.013 | -5.339
-14 | -0.589 | 0.09752 | 0.012 | -6.041
-13.5 | -0.618 | 0.09167 | 0.012 | -6.744
-13 | -0.645 | 0.08573 | 0.012 | -7.529
-12.5 | -0.67 | 0.0805 | 0.011 | -8.326
-12 | -0.692 | 0.07554 | 0.011 | -9.16
-11.5 | -0.71 | 0.07 | 0.011 | -10.137
-11 | -0.723 | 0.06575 | 0.01 | -10.991
-10.5 | -0.736 | 0.05896 | 0.011 | -12.476
-10 | -0.842 | 0.01735 | 0.016 | -48.53
-9.5 | -0.892 | 0.00798 | 0.016 | -111.71
-9 | -0.879 | 0.009 | 0.015 | -97.68
-8.5 | -0.86 | 0.00686 | 0.014 | -125.306
-8 | -0.834 | 0.00618 | 0.014 | -135.026
-7.5 | -0.801 | 0.00586 | 0.013 | -136.749
-7 | -0.763 | 0.00553 | 0.012 | -137.882
-6.5 | -0.717 | 0.00549 | 0.011 | -130.549
-6 | -0.667 | 0.00655 | 0.01 | -101.801
-5.5 | -0.615 | 0.00513 | 0.009 | -120.023
-5 | -0.562 | 0.00543 | 0.009 | -103.504
-4.5 | -0.508 | 0.00582 | 0.008 | -87.334
-4 | -0.454 | 0.00508 | 0.007 | -89.27
-3.5 | -0.399 | 0.0044 | 0.006 | -90.522
-3 | -0.343 | 0.00423 | 0.005 | -80.957
-2.5 | -0.286 | 0.00498 | 0.004 | -57.488
-2 | -0.229 | 0.00443 | 0.003 | -51.788
-1.5 | -0.172 | 0.00518 | 0.003 | -33.261
-1 | -0.115 | 0.00514 | 0.002 | -22.342
-0.5 | -0.058 | 0.00465 | 0.001 | -12.375
0 | 0 | 0.00549 | 0 | 0
0.5 | 0.058 | 0.00462 | -0.001 | 12.529
1 | 0.116 | 0.00512 | -0.002 | 22.605
1.5 | 0.173 | 0.00515 | -0.003 | 33.659
2 | 0.231 | 0.0044 | -0.003 | 52.461
2.5 | 0.288 | 0.00494 | -0.004 | 58.277
3 | 0.345 | 0.0042 | -0.005 | 82.075
3.5 | 0.401 | 0.00437 | -0.006 | 91.78
4 | 0.457 | 0.00505 | -0.007 | 90.455
4.5 | 0.512 | 0.00578 | -0.008 | 88.562
5 | 0.566 | 0.0054 | -0.009 | 104.915
5.5 | 0.619 | 0.00509 | -0.009 | 121.766
6 | 0.671 | 0.0065 | -0.01 | 103.284
6.5 | 0.722 | 0.00545 | -0.011 | 132.509
7 | 0.768 | 0.00549 | -0.012 | 140.023
7.5 | 0.807 | 0.00581 | -0.013 | 138.903
8 | 0.84 | 0.00612 | -0.014 | 137.189
8.5 | 0.866 | 0.00681 | -0.014 | 127.32
9 | 0.886 | 0.00892 | -0.015 | 99.318
9.5 | 0.899 | 0.0079 | -0.016 | 113.8
10 | 0.842 | 0.01735 | -0.016 | 48.53
10.5 | 0.736 | 0.05896 | -0.011 | 12.476
11 | 0.723 | 0.06575 | -0.01 | 10.991
11.5 | 0.71 | 0.07 | -0.011 | 10.137
12 | 0.692 | 0.07554 | -0.011 | 9.16
12.5 | 0.67 | 0.0805 | -0.011 | 8.326
13 | 0.645 | 0.08573 | -0.012 | 7.529
13.5 | 0.618 | 0.09167 | -0.012 | 6.744
14 | 0.589 | 0.09752 | -0.012 | 6.041
14.5 | 0.559 | 0.10473 | -0.013 | 5.339

## 92. Re 7M Mach 0.10 (2)
BIGFOIL.COM POLAR EXPORT
ea81006
EPPLER EA 8(-1)-006 |  |  |  | Cl Max: | 1.3445 | at alpha= | 13 | deg
XFOIL ncrit=9 |  |  |  | L/D Max: | 107.708 | at alpha= | 7.5 | deg
Re: | 7000000 |  |  | Cd Min: | 0.25351 | at alpha= | 20 | deg
Mach: | 0.1 |  |  | Cl=0 at alpha= | -99 | deg
|  |  |  | @ Cl=0.1, Cd= | 0.0068749
|  |  |  | @ Cl=0.4, Cd= | 0.0055995
|  |  |  | @ Cl=0.6, Cd= | 0.0058989
alpha (deg) | Cl | Cd | Cm | Cl/Cd
0 | 0 | 0.00692 | 0 | 0
1 | 0.1109 | 0.00687 | 0.0004 | 16.1426
1.5 | 0.1664 | 0.00683 | 0.0006 | 24.3631
2.5 | 0.2764 | 0.0067 | 0.0012 | 41.2537
3.5 | 0.3778 | 0.00568 | 0.003 | 66.5141
4 | 0.4302 | 0.00549 | 0.0038 | 78.3607
4.5 | 0.4834 | 0.00547 | 0.0045 | 88.3729
5.5 | 0.6003 | 0.0059 | 0.0036 | 101.7458
6 | 0.6623 | 0.00641 | 0.0022 | 103.3229
6.5 | 0.7245 | 0.00679 | 0.0008 | 106.701
7 | 0.7849 | 0.00735 | -0.0003 | 106.7891
7.5 | 0.8412 | 0.00781 | -0.0004 | 107.7081
8 | 0.8898 | 0.00827 | 0.0012 | 107.5937
8.5 | 0.9385 | 0.00886 | 0.0027 | 105.9255
9 | 0.9868 | 0.00965 | 0.0043 | 102.2591
9.5 | 1.034 | 0.01065 | 0.0059 | 97.0892
10.5 | 1.1325 | 0.01201 | 0.0084 | 94.2964
11 | 1.1811 | 0.01281 | 0.0096 | 92.2014
11.5 | 1.228 | 0.01391 | 0.0111 | 88.2818
12 | 1.2718 | 0.01552 | 0.0128 | 81.9459
12.5 | 1.3134 | 0.01746 | 0.0146 | 75.2234
13 | 1.3445 | 0.02143 | 0.0172 | 62.7392
13.5 | 1.3433 | 0.03038 | 0.022 | 44.2166
14 | 1.3334 | 0.03773 | 0.0269 | 35.3406
14.5 | 1.3096 | 0.04401 | 0.0327 | 29.7569
15 | 1.2235 | 0.05423 | 0.0354 | 22.5613
15.5 | 0.9036 | 0.13766 | -0.0278 | 6.564
16 | 0.8653 | 0.15486 | -0.0351 | 5.5876
16.5 | 0.8652 | 0.16385 | -0.0392 | 5.2804
17 | 0.8455 | 0.1806 | -0.0474 | 4.6816
18.5 | 0.8261 | 0.23224 | -0.0689 | 3.5571
19 | 0.841 | 0.23978 | -0.073 | 3.5074
19.5 | 0.8585 | 0.24603 | -0.0767 | 3.4894
20 | 0.874 | 0.25351 | -0.0809 | 3.4476

## 93. Re 7M Mach 0.25 (1)
BIGFOIL.COM POLAR EXPORT
ea81006
EPPLER EA 8(-1)-006 |  |  |  | Cl Max: | 0.864 | at alpha= | 9 | deg
JavaFoil+Calcfoil stall+Eppler ext transition |  |  |  | L/D Max: | 138.071 | at alpha= | 7 | deg
Re: | 7000000 |  |  | Cd Min: | 0.00423 | at alpha= | 3 | deg
Mach: | 0.25 |  |  | Cl=0 at alpha= | 0 | deg
|  |  |  | @ Cl=0.1, Cd= | 0.0049727
|  |  |  | @ Cl=0.4, Cd= | 0.10417
|  |  |  | @ Cl=0.6, Cd= | 0.10417
alpha (deg) | Cl | Cd | Cm | Cl/Cd
-14 | -0.245 | 0.10417 | 0.013 | -2.357
-13.5 | -0.324 | 0.09763 | 0.012 | -3.324
-13 | -0.395 | 0.09317 | 0.012 | -4.243
-12.5 | -0.461 | 0.08869 | 0.011 | -5.193
-12 | -0.52 | 0.0838 | 0.011 | -6.205
-11.5 | -0.573 | 0.07617 | 0.011 | -7.521
-11 | -0.618 | 0.07067 | 0.01 | -8.742
-10.5 | -0.654 | 0.06531 | 0.01 | -10.008
-10 | -0.679 | 0.06016 | 0.01 | -11.296
-9.5 | -0.698 | 0.05436 | 0.01 | -12.841
-9 | -0.857 | 0.0083 | 0.016 | -103.176
-8.5 | -0.852 | 0.00732 | 0.015 | -116.488
-8 | -0.836 | 0.00646 | 0.014 | -129.47
-7.5 | -0.81 | 0.00603 | 0.013 | -134.375
-7 | -0.776 | 0.00571 | 0.012 | -135.893
-6.5 | -0.732 | 0.00551 | 0.011 | -132.786
-6 | -0.681 | 0.00668 | 0.011 | -101.967
-5.5 | -0.63 | 0.00515 | 0.01 | -122.305
-5 | -0.576 | 0.00664 | 0.009 | -86.735
-4.5 | -0.521 | 0.00588 | 0.008 | -88.592
-4 | -0.466 | 0.00509 | 0.007 | -91.486
-3.5 | -0.409 | 0.00436 | 0.006 | -93.745
-3 | -0.352 | 0.00426 | 0.005 | -82.474
-2.5 | -0.294 | 0.00505 | 0.004 | -58.207
-2 | -0.236 | 0.00446 | 0.004 | -52.847
-1.5 | -0.177 | 0.00514 | 0.003 | -34.452
-1 | -0.118 | 0.00518 | 0.002 | -22.815
-0.5 | -0.059 | 0.00462 | 0.001 | -12.779
0 | 0 | 0.0055 | 0 | 0
0.5 | 0.059 | 0.00459 | -0.001 | 12.945
1 | 0.119 | 0.00515 | -0.002 | 23.097
1.5 | 0.178 | 0.00511 | -0.003 | 34.883
2 | 0.237 | 0.00443 | -0.004 | 53.567
2.5 | 0.296 | 0.00501 | -0.004 | 59.038
3 | 0.354 | 0.00423 | -0.005 | 83.667
3.5 | 0.412 | 0.00433 | -0.006 | 95.11
4 | 0.469 | 0.00505 | -0.007 | 92.751
4.5 | 0.525 | 0.00584 | -0.008 | 89.88
5 | 0.58 | 0.00659 | -0.009 | 87.96
5.5 | 0.634 | 0.00511 | -0.01 | 124.153
6 | 0.686 | 0.00663 | -0.011 | 103.495
6.5 | 0.737 | 0.00547 | -0.011 | 134.86
7 | 0.781 | 0.00566 | -0.012 | 138.071
7.5 | 0.816 | 0.00597 | -0.013 | 136.562
8 | 0.842 | 0.0064 | -0.014 | 131.61
8.5 | 0.859 | 0.00725 | -0.015 | 118.458
9 | 0.864 | 0.0082 | -0.016 | 105.35
9.5 | 0.698 | 0.05436 | -0.01 | 12.841
10 | 0.679 | 0.06016 | -0.009 | 11.296
10.5 | 0.654 | 0.06531 | -0.01 | 10.008
11 | 0.618 | 0.07067 | -0.01 | 8.742
11.5 | 0.573 | 0.07617 | -0.011 | 7.521
12 | 0.52 | 0.0838 | -0.011 | 6.205
12.5 | 0.461 | 0.08869 | -0.011 | 5.193
13 | 0.395 | 0.09317 | -0.012 | 4.243
13.5 | 0.324 | 0.09763 | -0.012 | 3.324
14 | 0.245 | 0.10417 | -0.013 | 2.357

## 94. Re 7M Mach 0.25 (2)
BIGFOIL.COM POLAR EXPORT
ea81006
EPPLER EA 8(-1)-006 |  |  |  | Cl Max: | 1.1245 | at alpha= | 10.5 | deg
XFOIL ncrit=9 |  |  |  | L/D Max: | 104.456 | at alpha= | 7 | deg
Re: | 7000000 |  |  | Cd Min: | 0.18697 | at alpha= | 15.5 | deg
Mach: | 0.25 |  |  | Cl=0 at alpha= | -99 | deg
|  |  |  | @ Cl=0.1, Cd= | 0.0068763
|  |  |  | @ Cl=0.4, Cd= | 0.0057044
|  |  |  | @ Cl=0.6, Cd= | 0.0059893
alpha (deg) | Cl | Cd | Cm | Cl/Cd
0 | 0 | 0.00692 | 0 | 0
1 | 0.1143 | 0.00687 | 0.0005 | 16.6376
1.5 | 0.1716 | 0.00683 | 0.0008 | 25.1245
2.5 | 0.2858 | 0.00691 | 0.0014 | 41.3603
3 | 0.3384 | 0.00646 | 0.0024 | 52.3839
3.5 | 0.3898 | 0.00574 | 0.0036 | 67.9094
4 | 0.4443 | 0.00555 | 0.0046 | 80.0541
4.5 | 0.4999 | 0.00553 | 0.0056 | 90.3978
5 | 0.5535 | 0.00564 | 0.007 | 98.1383
5.5 | 0.6214 | 0.00615 | 0.0052 | 101.0407
6 | 0.6867 | 0.00664 | 0.0041 | 103.4187
6.5 | 0.7516 | 0.00722 | 0.0031 | 104.0997
7 | 0.8158 | 0.00781 | 0.0025 | 104.4558
7.5 | 0.8735 | 0.00847 | 0.0034 | 103.1287
8 | 0.9236 | 0.00931 | 0.0059 | 99.2052
8.5 | 0.973 | 0.01056 | 0.0085 | 92.1402
9 | 1.0218 | 0.01211 | 0.0112 | 84.3765
9.5 | 1.0693 | 0.0141 | 0.0138 | 75.8369
10 | 1.1022 | 0.01937 | 0.0174 | 56.9024
10.5 | 1.1245 | 0.02553 | 0.0216 | 44.0462
11 | 1.0924 | 0.03843 | 0.0273 | 28.4257
11.5 | 1.0529 | 0.04898 | 0.0305 | 21.4965
12 | 0.9511 | 0.07604 | 0.0069 | 12.5079
12.5 | 0.9126 | 0.09288 | -0.0056 | 9.8256
13 | 0.8926 | 0.10516 | -0.0127 | 8.488
13.5 | 0.8697 | 0.1182 | -0.0195 | 7.3579
14 | 0.8389 | 0.13332 | -0.0266 | 6.2924
14.5 | 0.8274 | 0.14428 | -0.0311 | 5.7347
15.5 | 0.7587 | 0.18697 | -0.0474 | 4.0579

## 95. Re 7M Mach 0.50 (1)
BIGFOIL.COM POLAR EXPORT
ea81006
EPPLER EA 8(-1)-006 |  |  |  | Cl Max: | 1.045 | at alpha= | 20 | deg
JavaFoil+Calcfoil stall+Eppler ext transition |  |  |  | L/D Max: | 119.258 | at alpha= | 6 | deg
Re: | 7000000 |  |  | Cd Min: | 0.00444 | at alpha= | 3 | deg
Mach: | 0.5 |  |  | Cl=0 at alpha= | 0 | deg
|  |  |  | @ Cl=0.1, Cd= | 0.005044
|  |  |  | @ Cl=0.4, Cd= | 0.00446
|  |  |  | @ Cl=0.6, Cd= | 0.083426
alpha (deg) | Cl | Cd | Cm | Cl/Cd
-20 | -1.045 | 0.14831 | 0.023 | -7.047
-19.5 | -1.021 | 0.14359 | 0.023 | -7.11
-19 | -0.997 | 0.15523 | 0.022 | -6.423
-18.5 | -0.978 | 0.14088 | 0.023 | -6.939
-18 | -0.956 | 0.13062 | 0.022 | -7.317
-17.5 | -0.928 | 0.12939 | 0.021 | -7.174
-17 | -0.902 | 0.12411 | 0.021 | -7.269
-16.5 | -0.874 | 0.12027 | 0.02 | -7.271
-16 | -0.848 | 0.11646 | 0.019 | -7.284
-15.5 | -0.822 | 0.11397 | 0.018 | -7.208
-15 | -0.794 | 0.10875 | 0.017 | -7.296
-14.5 | -0.766 | 0.10739 | 0.016 | -7.134
-14 | -0.739 | 0.10231 | 0.015 | -7.224
-13.5 | -0.714 | 0.0986 | 0.014 | -7.237
-13 | -0.688 | 0.09534 | 0.014 | -7.216
-12.5 | -0.662 | 0.09107 | 0.013 | -7.272
-12 | -0.636 | 0.08876 | 0.012 | -7.171
-11.5 | -0.611 | 0.08475 | 0.012 | -7.204
-11 | -0.585 | 0.08162 | 0.011 | -7.162
-10.5 | -0.559 | 0.07813 | 0.011 | -7.15
-10 | -0.533 | 0.07571 | 0.01 | -7.034
-9.5 | -0.506 | 0.07201 | 0.01 | -7.032
-9 | -0.48 | 0.06888 | 0.009 | -6.971
-8.5 | -0.454 | 0.06739 | 0.009 | -6.735
-8 | -0.428 | 0.06428 | 0.008 | -6.65
-7.5 | -0.401 | 0.05735 | 0.008 | -6.993
-7 | -0.61 | 0.04299 | 0.008 | -14.193
-6.5 | -0.76 | 0.00652 | 0.013 | -116.619
-6 | -0.726 | 0.00617 | 0.012 | -117.535
-5.5 | -0.681 | 0.00583 | 0.011 | -116.677
-5 | -0.629 | 0.00682 | 0.01 | -92.315
-4.5 | -0.574 | 0.00648 | 0.009 | -88.501
-4 | -0.515 | 0.00544 | 0.008 | -94.685
-3.5 | -0.454 | 0.00468 | 0.007 | -97.067
-3 | -0.392 | 0.00447 | 0.006 | -87.574
-2.5 | -0.327 | 0.00528 | 0.005 | -61.972
-2 | -0.263 | 0.00462 | 0.004 | -56.876
-1.5 | -0.198 | 0.00539 | 0.003 | -36.697
-1 | -0.132 | 0.00534 | 0.002 | -24.72
-0.5 | -0.066 | 0.0048 | 0.001 | -13.771
0 | 0 | 0.00572 | 0 | 0
0.5 | 0.066 | 0.00477 | -0.001 | 13.947
1 | 0.133 | 0.00531 | -0.002 | 25.022
1.5 | 0.199 | 0.00536 | -0.003 | 37.149
2 | 0.265 | 0.00459 | -0.004 | 57.637
2.5 | 0.33 | 0.00525 | -0.005 | 62.837
3 | 0.394 | 0.00444 | -0.006 | 88.809
3.5 | 0.457 | 0.00465 | -0.007 | 98.44
4 | 0.519 | 0.00541 | -0.008 | 95.961
4.5 | 0.578 | 0.00644 | -0.009 | 89.747
5 | 0.634 | 0.00677 | -0.01 | 93.621
5.5 | 0.686 | 0.00579 | -0.011 | 118.367
6 | 0.731 | 0.00613 | -0.012 | 119.258
6.5 | 0.766 | 0.00647 | -0.013 | 118.379
7 | 0.61 | 0.04299 | -0.007 | 14.193
7.5 | 0.401 | 0.05735 | -0.008 | 6.993
8 | 0.428 | 0.06428 | -0.008 | 6.65
8.5 | 0.454 | 0.06739 | -0.009 | 6.735
9 | 0.48 | 0.06888 | -0.009 | 6.971
9.5 | 0.506 | 0.07201 | -0.01 | 7.032
10 | 0.533 | 0.07571 | -0.01 | 7.034
10.5 | 0.559 | 0.07813 | -0.011 | 7.15
11 | 0.585 | 0.08162 | -0.011 | 7.162
11.5 | 0.611 | 0.08475 | -0.012 | 7.204
12 | 0.636 | 0.08876 | -0.012 | 7.171
12.5 | 0.662 | 0.09107 | -0.013 | 7.272
13 | 0.688 | 0.09534 | -0.013 | 7.216
13.5 | 0.714 | 0.0986 | -0.014 | 7.237
14 | 0.739 | 0.10231 | -0.015 | 7.224
14.5 | 0.766 | 0.10739 | -0.016 | 7.134
15 | 0.794 | 0.10817 | -0.017 | 7.341
15.5 | 0.822 | 0.11214 | -0.018 | 7.328
16 | 0.849 | 0.11536 | -0.019 | 7.356
16.5 | 0.875 | 0.11894 | -0.02 | 7.36
17 | 0.903 | 0.12236 | -0.021 | 7.378
17.5 | 0.93 | 0.12671 | -0.021 | 7.338
18 | 0.956 | 0.13062 | -0.022 | 7.317
18.5 | 0.978 | 0.14088 | -0.022 | 6.939
19 | 0.997 | 0.15523 | -0.022 | 6.423
19.5 | 1.021 | 0.14359 | -0.022 | 7.11
20 | 1.045 | 0.14831 | -0.023 | 7.047

## 96. Re 7M Mach 0.50 (2)
BIGFOIL.COM POLAR EXPORT
ea81006
EPPLER EA 8(-1)-006 |  |  |  | Cl Max: | 0.9814 | at alpha= | 20 | deg
XFOIL ncrit=9 |  |  |  | L/D Max: | 94.5401 | at alpha= | 5 | deg
Re: | 7000000 |  |  | Cd Min: | 0.28516 | at alpha= | -20 | deg
Mach: | 0.5 |  |  | Cl=0 at alpha= | 0 | deg
|  |  |  | @ Cl=0.1, Cd= | 0.0069237
|  |  |  | @ Cl=0.4, Cd= | 0.0070027
|  |  |  | @ Cl=0.6, Cd= | 0.006371
alpha (deg) | Cl | Cd | Cm | Cl/Cd
-20 | -0.9804 | 0.28516 | 0.1027 | -3.4381
-19.5 | -0.9595 | 0.27676 | 0.0976 | -3.4669
-19 | -0.9384 | 0.2681 | 0.0925 | -3.5002
-18.5 | -0.9164 | 0.25923 | 0.0876 | -3.5351
-18 | -0.8968 | 0.25003 | 0.0825 | -3.5868
-17 | -0.8556 | 0.23231 | 0.0727 | -3.683
-16.5 | -0.8362 | 0.2231 | 0.0678 | -3.7481
-16 | -0.8174 | 0.21384 | 0.0629 | -3.8225
-15.5 | -0.7996 | 0.20422 | 0.0581 | -3.9154
-15 | -0.782 | 0.19511 | 0.0534 | -4.008
-14.5 | -0.7631 | 0.18711 | 0.0491 | -4.0783
-14 | -0.7469 | 0.17821 | 0.0448 | -4.1911
-13.5 | -0.7327 | 0.16904 | 0.0406 | -4.3345
-13 | -0.7207 | 0.15981 | 0.0367 | -4.5097
-12.5 | -0.7148 | 0.14972 | 0.0328 | -4.7742
-12 | -0.7076 | 0.14096 | 0.0297 | -5.0199
-11.5 | -0.7067 | 0.13124 | 0.0264 | -5.3848
-11 | -0.7115 | 0.12041 | 0.0222 | -5.909
-10.5 | -0.7108 | 0.11107 | 0.0184 | -6.3996
-10 | -0.7138 | 0.10126 | 0.014 | -7.0492
-9.5 | -0.7167 | 0.09166 | 0.0093 | -7.8191
-9 | -0.7298 | 0.08041 | 0.0026 | -9.076
-8.5 | -0.7385 | 0.06993 | -0.0049 | -10.5606
-8 | -0.7521 | 0.0575 | -0.0197 | -13.08
-7.5 | -0.7676 | 0.04737 | -0.0243 | -16.2043
-7 | -0.7807 | 0.03645 | -0.025 | -21.4184
-6.5 | -0.7874 | 0.02625 | -0.0212 | -29.9962
-6 | -0.7743 | 0.01568 | -0.017 | -49.3814
-5.5 | -0.7175 | 0.00828 | -0.0156 | -86.6546
-5 | -0.6375 | 0.00674 | -0.0151 | -94.5846
-4.5 | -0.5749 | 0.00612 | -0.0115 | -93.9379
-4 | -0.5098 | 0.00587 | -0.0091 | -86.8484
-3.5 | -0.4449 | 0.00608 | -0.007 | -73.1743
-3 | -0.3871 | 0.00729 | -0.0047 | -53.1001
-2.5 | -0.3244 | 0.00725 | -0.0033 | -44.7448
-2 | -0.2597 | 0.00699 | -0.0023 | -37.1531
-1.5 | -0.1946 | 0.00691 | -0.0015 | -28.1621
-1 | -0.1296 | 0.00691 | -0.0009 | -18.7554
-0.5 | -0.0648 | 0.00694 | -0.0004 | -9.3372
0 | 0 | 0.00696 | 0 | 0
0.5 | 0.0647 | 0.00694 | 0.0005 | 9.3228
1 | 0.1295 | 0.00691 | 0.0009 | 18.741
1.5 | 0.1945 | 0.00691 | 0.0015 | 28.1476
2 | 0.2596 | 0.00699 | 0.0023 | 37.1388
2.5 | 0.3243 | 0.00725 | 0.0033 | 44.731
3 | 0.3872 | 0.00726 | 0.0047 | 53.3333
3.5 | 0.4449 | 0.0061 | 0.0071 | 72.9344
4 | 0.5095 | 0.00587 | 0.0092 | 86.7973
4.5 | 0.5747 | 0.00612 | 0.0116 | 93.9052
5 | 0.6372 | 0.00674 | 0.0152 | 94.5401
5.5 | 0.7186 | 0.00828 | 0.0154 | 86.7874
6 | 0.7749 | 0.01569 | 0.0169 | 49.3881
6.5 | 0.7881 | 0.02617 | 0.0212 | 30.1146
7 | 0.7803 | 0.03658 | 0.025 | 21.3313
7.5 | 0.7695 | 0.04719 | 0.0243 | 16.3064
8 | 0.7503 | 0.058 | 0.019 | 12.9362
8.5 | 0.7438 | 0.0692 | 0.0055 | 10.7486
9 | 0.7279 | 0.08102 | -0.0033 | 8.9842
9.5 | 0.7214 | 0.09114 | -0.0091 | 7.9153
10 | 0.7207 | 0.10028 | -0.0136 | 7.1869
10.5 | 0.7117 | 0.11134 | -0.0189 | 6.3921
11 | 0.7084 | 0.12161 | -0.0232 | 5.8252
11.5 | 0.7065 | 0.13184 | -0.027 | 5.3588
12 | 0.708 | 0.14149 | -0.0303 | 5.0039
12.5 | 0.7143 | 0.15046 | -0.0334 | 4.7474
13 | 0.7224 | 0.1598 | -0.0369 | 4.5207
13.5 | 0.7336 | 0.16926 | -0.0409 | 4.3342
14 | 0.747 | 0.17868 | -0.0451 | 4.1807
14.5 | 0.7644 | 0.18692 | -0.0492 | 4.0895
15 | 0.7826 | 0.19528 | -0.0535 | 4.0076
15.5 | 0.801 | 0.20393 | -0.0581 | 3.9278
16 | 0.8181 | 0.214 | -0.0631 | 3.8229
16.5 | 0.837 | 0.22324 | -0.0679 | 3.7493
17.5 | 0.8756 | 0.2419 | -0.0779 | 3.6197
18 | 0.8963 | 0.25073 | -0.0828 | 3.5748
18.5 | 0.9182 | 0.25941 | -0.0876 | 3.5396
19 | 0.939 | 0.26842 | -0.0927 | 3.4982
19.5 | 0.9605 | 0.2763 | -0.0977 | 3.4763
20 | 0.9814 | 0.28497 | -0.1029 | 3.4439

## 97. Re 8M Mach 0.00 (1)
BIGFOIL.COM POLAR EXPORT
ea81006
EPPLER EA 8(-1)-006 |  |  |  | Cl Max: | 0.911 | at alpha= | 10 | deg
JavaFoil+Calcfoil stall+Eppler ext transition |  |  |  | L/D Max: | 141.192 | at alpha= | 7.5 | deg
Re: | 8000000 |  |  | Cd Min: | 0.00417 | at alpha= | 3 | deg
Mach: | 0 |  |  | Cl=0 at alpha= | 0 | deg
|  |  |  | @ Cl=0.1, Cd= | 0.0049532
|  |  |  | @ Cl=0.4, Cd= | 0.0043513
|  |  |  | @ Cl=0.6, Cd= | 0.10842
alpha (deg) | Cl | Cd | Cm | Cl/Cd
-15 | -0.571 | 0.10842 | 0.013 | -5.269
-14.5 | -0.598 | 0.10112 | 0.013 | -5.916
-14 | -0.624 | 0.09518 | 0.012 | -6.561
-13.5 | -0.65 | 0.08946 | 0.012 | -7.261
-13 | -0.673 | 0.08372 | 0.012 | -8.037
-12.5 | -0.694 | 0.079 | 0.011 | -8.78
-12 | -0.711 | 0.07392 | 0.011 | -9.622
-11.5 | -0.725 | 0.06915 | 0.011 | -10.487
-11 | -0.739 | 0.06288 | 0.011 | -11.748
-10.5 | -0.756 | 0.05251 | 0.012 | -14.392
-10 | -0.902 | 0.01068 | 0.017 | -84.466
-9.5 | -0.896 | 0.00759 | 0.016 | -118.132
-9 | -0.881 | 0.00864 | 0.015 | -102.022
-8.5 | -0.86 | 0.00821 | 0.014 | -104.718
-8 | -0.833 | 0.00605 | 0.014 | -137.556
-7.5 | -0.799 | 0.00575 | 0.013 | -139.016
-7 | -0.76 | 0.00601 | 0.012 | -126.467
-6.5 | -0.714 | 0.00547 | 0.011 | -130.626
-6 | -0.664 | 0.00679 | 0.01 | -97.814
-5.5 | -0.613 | 0.00544 | 0.009 | -112.57
-5 | -0.56 | 0.00482 | 0.009 | -116.107
-4.5 | -0.506 | 0.00616 | 0.008 | -82.144
-4 | -0.452 | 0.005 | 0.007 | -90.35
-3.5 | -0.397 | 0.00437 | 0.006 | -90.672
-3 | -0.341 | 0.0042 | 0.005 | -81.253
-2.5 | -0.285 | 0.00494 | 0.004 | -57.618
-2 | -0.228 | 0.00476 | 0.003 | -47.98
-1.5 | -0.171 | 0.0051 | 0.003 | -33.601
-1 | -0.114 | 0.00512 | 0.002 | -22.359
-0.5 | -0.057 | 0.0046 | 0.001 | -12.45
0 | 0 | 0.0044 | 0 | 0
0.5 | 0.058 | 0.00457 | -0.001 | 12.602
1 | 0.115 | 0.00509 | -0.002 | 22.619
1.5 | 0.172 | 0.00507 | -0.003 | 33.995
2 | 0.23 | 0.00473 | -0.003 | 48.572
2.5 | 0.287 | 0.00491 | -0.004 | 58.399
3 | 0.343 | 0.00417 | -0.005 | 82.361
3.5 | 0.399 | 0.00434 | -0.006 | 91.914
4 | 0.455 | 0.00497 | -0.007 | 91.529
4.5 | 0.51 | 0.00612 | -0.008 | 83.243
5 | 0.564 | 0.00479 | -0.009 | 117.749
5.5 | 0.617 | 0.0054 | -0.009 | 114.115
6 | 0.669 | 0.00674 | -0.01 | 99.182
6.5 | 0.719 | 0.00543 | -0.011 | 132.559
7 | 0.765 | 0.00597 | -0.012 | 128.312
7.5 | 0.805 | 0.0057 | -0.013 | 141.192
8 | 0.839 | 0.006 | -0.014 | 139.748
8.5 | 0.867 | 0.00815 | -0.014 | 106.369
9 | 0.888 | 0.00856 | -0.015 | 103.707
9.5 | 0.903 | 0.00751 | -0.016 | 120.244
10 | 0.911 | 0.01056 | -0.017 | 86.226
10.5 | 0.756 | 0.05251 | -0.012 | 14.392
11 | 0.739 | 0.06288 | -0.011 | 11.748
11.5 | 0.725 | 0.06915 | -0.011 | 10.487
12 | 0.711 | 0.07392 | -0.011 | 9.622
12.5 | 0.694 | 0.079 | -0.011 | 8.78
13 | 0.673 | 0.08372 | -0.012 | 8.037
13.5 | 0.65 | 0.08946 | -0.012 | 7.261
14 | 0.624 | 0.09518 | -0.012 | 6.561
14.5 | 0.598 | 0.10112 | -0.013 | 5.916
15 | 0.571 | 0.10842 | -0.013 | 5.269

## 98. Re 8M Mach 0.00 (2)
BIGFOIL.COM POLAR EXPORT
ea81006
EPPLER EA 8(-1)-006 |  |  |  | Cl Max: | 1.4122 | at alpha= | 14 | deg
XFOIL ncrit=9 |  |  |  | L/D Max: | 111.96 | at alpha= | 8 | deg
Re: | 8000000 |  |  | Cd Min: | 0.2524 | at alpha= | 20 | deg
Mach: | 0 |  |  | Cl=0 at alpha= | 0.00090416 | deg
|  |  |  | @ Cl=0.1, Cd= | 0.0067019
|  |  |  | @ Cl=0.4, Cd= | 0.0055849
|  |  |  | @ Cl=0.6, Cd= | 0.0057709
alpha (deg) | Cl | Cd | Cm | Cl/Cd
-16 | -1.248 | 0.06147 | -0.0281 | -20.3026
-15.5 | -1.3269 | 0.04665 | -0.0372 | -28.4437
-15 | -1.3743 | 0.041 | -0.0293 | -33.5195
-14.5 | -1.3924 | 0.03432 | -0.0239 | -40.5711
-14 | -1.4161 | 0.0232 | -0.0178 | -61.0388
-13.5 | -1.3902 | 0.01898 | -0.0149 | -73.2455
-13 | -1.3523 | 0.01688 | -0.013 | -80.1126
-12.5 | -1.312 | 0.01503 | -0.0113 | -87.2921
-12 | -1.2687 | 0.0136 | -0.0098 | -93.2868
-11.5 | -1.2227 | 0.01256 | -0.0086 | -97.3487
-11 | -1.1749 | 0.01179 | -0.0075 | -99.6522
-10.5 | -1.1265 | 0.01113 | -0.0065 | -101.2129
-10 | -1.0779 | 0.01051 | -0.0054 | -102.5595
-9 | -0.9815 | 0.00917 | -0.0029 | -107.0338
-8.5 | -0.9335 | 0.00849 | -0.0015 | -109.9529
-8 | -0.886 | 0.0079 | 0 | -112.1519
-7.5 | -0.8353 | 0.00747 | 0.001 | -111.8206
-7 | -0.7757 | 0.00707 | -0.0001 | -109.7171
-6.5 | -0.716 | 0.00655 | -0.0013 | -109.313
-5.5 | -0.5901 | 0.00571 | -0.0048 | -103.345
-5 | -0.535 | 0.00545 | -0.0047 | -98.1651
-4.5 | -0.4829 | 0.00537 | -0.0038 | -89.9255
-4 | -0.4299 | 0.0054 | -0.0032 | -79.6111
-3.5 | -0.3786 | 0.00573 | -0.0023 | -66.0733
-3 | -0.3279 | 0.00644 | -0.0016 | -50.9161
-2.5 | -0.2761 | 0.00677 | -0.0009 | -40.7829
-1.5 | -0.1658 | 0.00666 | -0.0005 | -24.8949
0 | -0.0001 | 0.00672 | 0 | -0.014881
0.5 | 0.0552 | 0.00671 | 0.0002 | 8.2265
1 | 0.1105 | 0.0067 | 0.0004 | 16.4925
1.5 | 0.1658 | 0.00669 | 0.0005 | 24.7833
2 | 0.2211 | 0.00668 | 0.0007 | 33.0988
3 | 0.3276 | 0.00639 | 0.0016 | 51.2676
3.5 | 0.3783 | 0.00572 | 0.0024 | 66.1364
4 | 0.4297 | 0.0054 | 0.0033 | 79.5741
4.5 | 0.4828 | 0.00537 | 0.0039 | 89.9069
5 | 0.5347 | 0.00544 | 0.0048 | 98.2904
5.5 | 0.5909 | 0.00571 | 0.0047 | 103.4851
6.5 | 0.7164 | 0.00655 | 0.0011 | 109.374
7 | 0.7764 | 0.00707 | 0 | 109.8161
7.5 | 0.836 | 0.00748 | -0.0011 | 111.7647
8 | 0.8856 | 0.00791 | 0 | 111.9595
8.5 | 0.9336 | 0.00845 | 0.0015 | 110.4852
9 | 0.9813 | 0.00918 | 0.0029 | 106.8954
10 | 1.0782 | 0.01047 | 0.0054 | 102.9799
10.5 | 1.1265 | 0.01114 | 0.0065 | 101.1221
11 | 1.1752 | 0.01177 | 0.0075 | 99.8471
11.5 | 1.2226 | 0.01258 | 0.0086 | 97.186
12 | 1.2679 | 0.01374 | 0.0099 | 92.278
12.5 | 1.3119 | 0.01506 | 0.0113 | 87.1116
13 | 1.3524 | 0.01687 | 0.013 | 80.166
13.5 | 1.3889 | 0.01921 | 0.0151 | 72.3009
14 | 1.4122 | 0.02387 | 0.0181 | 59.1621
14.5 | 1.3973 | 0.03374 | 0.0235 | 41.4138
15 | 1.3726 | 0.04119 | 0.0294 | 33.3236
15.5 | 1.3074 | 0.04829 | 0.0374 | 27.0739
16 | 1.2412 | 0.06347 | 0.0254 | 19.5557
17 | 0.8758 | 0.16911 | -0.042 | 5.1789
17.5 | 0.8825 | 0.17706 | -0.0462 | 4.9842
18 | 0.8694 | 0.19254 | -0.0541 | 4.5154
20 | 0.8704 | 0.2524 | -0.08 | 3.4485

## 99. Re 8M Mach 0.10 (1)
BIGFOIL.COM POLAR EXPORT
ea81006
EPPLER EA 8(-1)-006 |  |  |  | Cl Max: | 0.899 | at alpha= | 9.5 | deg
JavaFoil+Calcfoil stall+Eppler ext transition |  |  |  | L/D Max: | 142.052 | at alpha= | 7.5 | deg
Re: | 8000000 |  |  | Cd Min: | 0.00414 | at alpha= | 3 | deg
Mach: | 0.1 |  |  | Cl=0 at alpha= | 0 | deg
|  |  |  | @ Cl=0.1, Cd= | 0.0050052
|  |  |  | @ Cl=0.4, Cd= | 0.0042971
|  |  |  | @ Cl=0.6, Cd= | 0.10332
alpha (deg) | Cl | Cd | Cm | Cl/Cd
-14.5 | -0.559 | 0.10332 | 0.013 | -5.412
-14 | -0.589 | 0.09669 | 0.012 | -6.094
-13.5 | -0.618 | 0.0911 | 0.012 | -6.787
-13 | -0.646 | 0.08533 | 0.012 | -7.565
-12.5 | -0.67 | 0.07946 | 0.011 | -8.437
-12 | -0.692 | 0.07464 | 0.011 | -9.271
-11.5 | -0.71 | 0.06982 | 0.011 | -10.166
-11 | -0.725 | 0.06445 | 0.011 | -11.245
-10.5 | -0.738 | 0.05741 | 0.011 | -12.858
-10 | -0.775 | 0.03758 | 0.013 | -20.627
-9.5 | -0.892 | 0.00775 | 0.016 | -115.008
-9 | -0.879 | 0.00878 | 0.015 | -100.195
-8.5 | -0.86 | 0.00831 | 0.014 | -103.451
-8 | -0.834 | 0.00604 | 0.014 | -138.158
-7.5 | -0.801 | 0.00573 | 0.013 | -139.84
-7 | -0.763 | 0.00599 | 0.012 | -127.445
-6.5 | -0.717 | 0.00544 | 0.011 | -131.788
-6 | -0.667 | 0.00686 | 0.01 | -97.219
-5.5 | -0.615 | 0.00549 | 0.009 | -112.125
-5 | -0.562 | 0.00485 | 0.009 | -115.836
-4.5 | -0.508 | 0.00621 | 0.008 | -81.794
-4 | -0.454 | 0.00504 | 0.007 | -90.073
-3.5 | -0.399 | 0.00433 | 0.006 | -92.064
-3 | -0.343 | 0.00417 | 0.005 | -82.151
-2.5 | -0.286 | 0.00491 | 0.004 | -58.276
-2 | -0.229 | 0.00473 | 0.003 | -48.473
-1.5 | -0.172 | 0.00511 | 0.003 | -33.676
-1 | -0.115 | 0.00506 | 0.002 | -22.714
-0.5 | -0.058 | 0.00496 | 0.001 | -11.587
0 | 0 | 0.00436 | 0 | 0
0.5 | 0.058 | 0.00494 | -0.001 | 11.726
1 | 0.116 | 0.00503 | -0.002 | 22.982
1.5 | 0.173 | 0.00509 | -0.003 | 34.078
2 | 0.231 | 0.0047 | -0.003 | 49.078
2.5 | 0.288 | 0.00488 | -0.004 | 59.074
3 | 0.345 | 0.00414 | -0.005 | 83.284
3.5 | 0.401 | 0.0043 | -0.006 | 93.343
4 | 0.457 | 0.00501 | -0.007 | 91.264
4.5 | 0.512 | 0.00618 | -0.008 | 82.9
5 | 0.566 | 0.00482 | -0.009 | 117.497
5.5 | 0.619 | 0.00545 | -0.009 | 113.683
6 | 0.671 | 0.00681 | -0.01 | 98.593
6.5 | 0.722 | 0.0054 | -0.011 | 133.76
7 | 0.768 | 0.00594 | -0.012 | 129.324
7.5 | 0.807 | 0.00568 | -0.013 | 142.052
8 | 0.84 | 0.00598 | -0.014 | 140.381
8.5 | 0.866 | 0.00824 | -0.014 | 105.097
9 | 0.886 | 0.0087 | -0.015 | 101.872
9.5 | 0.899 | 0.00767 | -0.016 | 117.133
10 | 0.775 | 0.03758 | -0.013 | 20.627
10.5 | 0.738 | 0.05741 | -0.011 | 12.858
11 | 0.725 | 0.06445 | -0.011 | 11.245
11.5 | 0.71 | 0.06982 | -0.011 | 10.166
12 | 0.692 | 0.07464 | -0.011 | 9.271
12.5 | 0.67 | 0.07946 | -0.011 | 8.437
13 | 0.646 | 0.08533 | -0.012 | 7.565
13.5 | 0.618 | 0.0911 | -0.012 | 6.787
14 | 0.589 | 0.09669 | -0.012 | 6.094
14.5 | 0.559 | 0.10332 | -0.013 | 5.412

## 100. Re 8M Mach 0.10 (2)
BIGFOIL.COM POLAR EXPORT
ea81006
EPPLER EA 8(-1)-006 |  |  |  | Cl Max: | 1.3487 | at alpha= | 13 | deg
XFOIL ncrit=9 |  |  |  | L/D Max: | 111.402 | at alpha= | 7.5 | deg
Re: | 8000000 |  |  | Cd Min: | 0.25321 | at alpha= | -20 | deg
Mach: | 0.1 |  |  | Cl=0 at alpha= | 0.00089928 | deg
|  |  |  | @ Cl=0.1, Cd= | 0.006702
|  |  |  | @ Cl=0.4, Cd= | 0.0056031
|  |  |  | @ Cl=0.6, Cd= | 0.0058069
alpha (deg) | Cl | Cd | Cm | Cl/Cd
-20 | -0.8722 | 0.25321 | 0.0806 | -3.4446
-19.5 | -0.8555 | 0.24645 | 0.0767 | -3.4713
-19 | -0.84 | 0.23922 | 0.0726 | -3.5114
-17.5 | -0.8495 | 0.18975 | 0.052 | -4.4769
-17 | -0.8726 | 0.17105 | 0.0427 | -5.1014
-16.5 | -0.8691 | 0.16242 | 0.0384 | -5.3509
-16 | -0.9045 | 0.14498 | 0.0306 | -6.2388
-15.5 | -0.9159 | 0.13503 | 0.0267 | -6.7829
-15 | -1.2407 | 0.05207 | -0.0369 | -23.8275
-14.5 | -1.3027 | 0.04431 | -0.0334 | -29.3997
-14 | -1.346 | 0.03615 | -0.0262 | -37.2337
-13.5 | -1.3507 | 0.02931 | -0.0214 | -46.0832
-13 | -1.3485 | 0.02074 | -0.0169 | -65.0193
-12.5 | -1.3169 | 0.01687 | -0.0143 | -78.0616
-12 | -1.2759 | 0.01483 | -0.0123 | -86.0351
-11.5 | -1.2313 | 0.01336 | -0.0106 | -92.1632
-11 | -1.1843 | 0.01227 | -0.0092 | -96.52
-10.5 | -1.1357 | 0.01147 | -0.0079 | -99.0148
-10 | -1.0865 | 0.01078 | -0.0067 | -100.7885
-9 | -0.9884 | 0.00944 | -0.004 | -104.7034
-8.5 | -0.9402 | 0.00868 | -0.0024 | -108.318
-8 | -0.8922 | 0.00803 | -0.0007 | -111.1083
-7.5 | -0.8415 | 0.00755 | 0.0004 | -111.457
-7 | -0.7811 | 0.00716 | -0.0006 | -109.0922
-6.5 | -0.7208 | 0.00662 | -0.0016 | -108.8822
-6 | -0.658 | 0.00623 | -0.0032 | -105.618
-5 | -0.5384 | 0.00546 | -0.0049 | -98.6081
-4.5 | -0.4859 | 0.00538 | -0.004 | -90.316
-4 | -0.4324 | 0.00541 | -0.0033 | -79.9261
-3.5 | -0.3808 | 0.00573 | -0.0024 | -66.4572
-3 | -0.33 | 0.00648 | -0.0017 | -50.9259
-2.5 | -0.2777 | 0.00678 | -0.001 | -40.9587
-2 | -0.2224 | 0.00669 | -0.0007 | -33.2436
-1.5 | -0.1668 | 0.00666 | -0.0005 | -25.045
0 | -0.0001 | 0.00672 | 0 | -0.014881
0.5 | 0.0555 | 0.00671 | 0.0002 | 8.2712
1 | 0.1111 | 0.0067 | 0.0004 | 16.5821
1.5 | 0.1667 | 0.00669 | 0.0005 | 24.9178
2.5 | 0.2776 | 0.00679 | 0.001 | 40.8837
3 | 0.3296 | 0.00642 | 0.0017 | 51.3396
3.5 | 0.3805 | 0.00572 | 0.0025 | 66.521
4 | 0.4322 | 0.00541 | 0.0034 | 79.8891
4.5 | 0.4857 | 0.00538 | 0.0041 | 90.2788
5 | 0.5381 | 0.00546 | 0.005 | 98.5531
5.5 | 0.5945 | 0.00577 | 0.005 | 103.0329
6.5 | 0.7213 | 0.00662 | 0.0015 | 108.9577
7 | 0.7818 | 0.00715 | 0.0004 | 109.3427
7.5 | 0.8422 | 0.00756 | -0.0006 | 111.4021
8 | 0.8918 | 0.00804 | 0.0008 | 110.9204
8.5 | 0.9402 | 0.00864 | 0.0024 | 108.8194
9 | 0.9883 | 0.00945 | 0.004 | 104.582
9.5 | 1.037 | 0.01018 | 0.0054 | 101.8664
10 | 1.0868 | 0.01074 | 0.0066 | 101.1918
10.5 | 1.1357 | 0.01148 | 0.0079 | 98.9286
11 | 1.1844 | 0.01227 | 0.0092 | 96.5281
11.5 | 1.2316 | 0.01332 | 0.0106 | 92.4625
12 | 1.2748 | 0.01504 | 0.0124 | 84.7606
12.5 | 1.3168 | 0.01689 | 0.0143 | 77.9633
13 | 1.3487 | 0.0207 | 0.0169 | 65.1546
13.5 | 1.3473 | 0.02982 | 0.0217 | 45.1811
14 | 1.3372 | 0.03728 | 0.0268 | 35.8691
14.5 | 1.3163 | 0.04362 | 0.0321 | 30.1765
15 | 1.2349 | 0.05298 | 0.0361 | 23.3088
15.5 | 0.8751 | 0.14546 | -0.0323 | 6.0161
16 | 0.8727 | 0.1537 | -0.0351 | 5.6779
16.5 | 0.8715 | 0.16228 | -0.0386 | 5.3703
17 | 0.8717 | 0.17178 | -0.0432 | 5.0745
17.5 | 0.8612 | 0.18593 | -0.0504 | 4.6319

## 101. Re 8M Mach 0.25 (1)
BIGFOIL.COM POLAR EXPORT
ea81006
EPPLER EA 8(-1)-006 |  |  |  | Cl Max: | 0.864 | at alpha= | 9 | deg
JavaFoil+Calcfoil stall+Eppler ext transition |  |  |  | L/D Max: | 139.853 | at alpha= | 7.5 | deg
Re: | 8000000 |  |  | Cd Min: | 0.00414 | at alpha= | 3 | deg
Mach: | 0.25 |  |  | Cl=0 at alpha= | 0 | deg
|  |  |  | @ Cl=0.1, Cd= | 0.0050298
|  |  |  | @ Cl=0.4, Cd= | 0.10361
|  |  |  | @ Cl=0.6, Cd= | 0.10361
alpha (deg) | Cl | Cd | Cm | Cl/Cd
-14 | -0.246 | 0.10361 | 0.013 | -2.369
-13.5 | -0.325 | 0.09768 | 0.012 | -3.322
-13 | -0.395 | 0.09288 | 0.012 | -4.258
-12.5 | -0.461 | 0.08739 | 0.011 | -5.271
-12 | -0.52 | 0.08247 | 0.011 | -6.305
-11.5 | -0.573 | 0.07567 | 0.011 | -7.572
-11 | -0.618 | 0.06966 | 0.01 | -8.87
-10.5 | -0.654 | 0.06451 | 0.01 | -10.133
-10 | -0.68 | 0.05961 | 0.01 | -11.4
-9.5 | -0.701 | 0.05269 | 0.01 | -13.305
-9 | -0.857 | 0.00785 | 0.016 | -109.135
-8.5 | -0.852 | 0.00711 | 0.015 | -119.893
-8 | -0.836 | 0.00632 | 0.014 | -132.282
-7.5 | -0.81 | 0.00589 | 0.013 | -137.601
-7 | -0.776 | 0.00612 | 0.012 | -126.78
-6.5 | -0.732 | 0.00547 | 0.011 | -133.749
-6 | -0.681 | 0.00702 | 0.011 | -97.084
-5.5 | -0.63 | 0.00505 | 0.01 | -124.603
-5 | -0.576 | 0.00601 | 0.009 | -95.793
-4.5 | -0.521 | 0.00628 | 0.008 | -82.954
-4 | -0.466 | 0.00504 | 0.007 | -92.456
-3.5 | -0.409 | 0.00485 | 0.006 | -84.388
-3 | -0.352 | 0.00417 | 0.005 | -84.258
-2.5 | -0.294 | 0.00497 | 0.004 | -59.112
-2 | -0.236 | 0.00473 | 0.004 | -49.848
-1.5 | -0.177 | 0.00509 | 0.003 | -34.728
-1 | -0.118 | 0.00512 | 0.002 | -23.059
-0.5 | -0.059 | 0.00493 | 0.001 | -11.989
0 | 0 | 0.00438 | 0 | 0
0.5 | 0.059 | 0.0049 | -0.001 | 12.139
1 | 0.119 | 0.00509 | -0.002 | 23.343
1.5 | 0.178 | 0.00507 | -0.003 | 35.16
2 | 0.237 | 0.0047 | -0.004 | 50.502
2.5 | 0.296 | 0.00493 | -0.004 | 59.956
3 | 0.354 | 0.00414 | -0.005 | 85.481
3.5 | 0.412 | 0.00481 | -0.006 | 85.542
4 | 0.469 | 0.005 | -0.007 | 93.73
4.5 | 0.525 | 0.00624 | -0.008 | 84.113
5 | 0.58 | 0.00597 | -0.009 | 97.202
5.5 | 0.634 | 0.00501 | -0.01 | 126.488
6 | 0.686 | 0.00697 | -0.011 | 98.493
6.5 | 0.737 | 0.00543 | -0.011 | 135.83
7 | 0.781 | 0.00607 | -0.012 | 128.72
7.5 | 0.816 | 0.00583 | -0.013 | 139.853
8 | 0.842 | 0.00626 | -0.014 | 134.478
8.5 | 0.859 | 0.00704 | -0.015 | 121.922
9 | 0.864 | 0.00777 | -0.016 | 111.281
9.5 | 0.701 | 0.05269 | -0.01 | 13.305
10 | 0.68 | 0.05961 | -0.01 | 11.4
10.5 | 0.654 | 0.06451 | -0.01 | 10.133
11 | 0.618 | 0.06966 | -0.01 | 8.87
11.5 | 0.573 | 0.07567 | -0.011 | 7.572
12 | 0.52 | 0.08247 | -0.011 | 6.305
12.5 | 0.461 | 0.08739 | -0.011 | 5.271
13 | 0.395 | 0.09288 | -0.012 | 4.258
13.5 | 0.325 | 0.09768 | -0.012 | 3.322
14 | 0.246 | 0.10361 | -0.013 | 2.369

## 102. Re 8M Mach 0.25 (2)
BIGFOIL.COM POLAR EXPORT
ea81006
EPPLER EA 8(-1)-006 |  |  |  | Cl Max: | 1.1392 | at alpha= | 10.5 | deg
XFOIL ncrit=9 |  |  |  | L/D Max: | 107.669 | at alpha= | 7 | deg
Re: | 8000000 |  |  | Cd Min: | 0.25826 | at alpha= | 20 | deg
Mach: | 0.25 |  |  | Cl=0 at alpha= | 0.0008726 | deg
|  |  |  | @ Cl=0.1, Cd= | 0.0067025
|  |  |  | @ Cl=0.4, Cd= | 0.0057279
|  |  |  | @ Cl=0.6, Cd= | 0.0058924
alpha (deg) | Cl | Cd | Cm | Cl/Cd
-15.5 | -0.8159 | 0.16483 | 0.0392 | -4.9499
-15 | -0.8361 | 0.15068 | 0.0334 | -5.5488
-14.5 | -0.8423 | 0.14115 | 0.0299 | -5.9674
-14 | -0.8466 | 0.13179 | 0.0261 | -6.4239
-13.5 | -0.8821 | 0.11568 | 0.0182 | -7.6253
-13 | -0.9051 | 0.1027 | 0.0112 | -8.813
-12.5 | -0.9431 | 0.08661 | 0.0009 | -10.889
-12 | -1.0319 | 0.05438 | -0.0326 | -18.9757
-11.5 | -1.0905 | 0.04463 | -0.0305 | -24.4342
-11 | -1.1216 | 0.03435 | -0.0263 | -32.6521
-10.5 | -1.1398 | 0.02302 | -0.0206 | -49.5135
-10 | -1.1105 | 0.01774 | -0.0167 | -62.5986
-9.5 | -1.0756 | 0.01294 | -0.0132 | -83.1221
-9 | -1.0267 | 0.01131 | -0.0105 | -90.7781
-8.5 | -0.9749 | 0.01034 | -0.0082 | -94.2843
-8 | -0.9263 | 0.00902 | -0.0054 | -102.694
-7.5 | -0.8759 | 0.00822 | -0.0029 | -106.5572
-7 | -0.8122 | 0.00755 | -0.0034 | -107.5762
-6.5 | -0.7479 | 0.00705 | -0.004 | -106.0851
-5.5 | -0.6146 | 0.006 | -0.0068 | -102.4333
-5 | -0.5571 | 0.00559 | -0.0062 | -99.6601
-4.5 | -0.5023 | 0.00544 | -0.005 | -92.3346
-4 | -0.4467 | 0.00546 | -0.0042 | -81.8132
-3.5 | -0.3929 | 0.00577 | -0.0031 | -68.0936
-3 | -0.3411 | 0.00664 | -0.002 | -51.3705
-2.5 | -0.2863 | 0.00684 | -0.0013 | -41.8567
-2 | -0.2294 | 0.0067 | -0.0009 | -34.2388
-1.5 | -0.172 | 0.00669 | -0.0007 | -25.71
-1 | -0.1146 | 0.0067 | -0.0004 | -17.1045
-0.5 | -0.0573 | 0.00671 | -0.0002 | -8.5395
0 | -0.0001 | 0.00672 | 0 | -0.014881
0.5 | 0.0572 | 0.00671 | 0.0002 | 8.5246
1 | 0.1145 | 0.0067 | 0.0005 | 17.0896
1.5 | 0.1719 | 0.00669 | 0.0007 | 25.6951
2 | 0.2293 | 0.00669 | 0.0009 | 34.275
2.5 | 0.2862 | 0.00684 | 0.0014 | 41.8421
3 | 0.341 | 0.00662 | 0.0021 | 51.5106
3.5 | 0.3927 | 0.00577 | 0.0031 | 68.0589
4 | 0.4464 | 0.00546 | 0.0042 | 81.7582
4.5 | 0.5021 | 0.00544 | 0.0051 | 92.2978
5 | 0.5567 | 0.00559 | 0.0063 | 99.5886
5.5 | 0.6154 | 0.006 | 0.0066 | 102.5667
6.5 | 0.7485 | 0.00704 | 0.0039 | 106.321
7 | 0.8129 | 0.00755 | 0.0032 | 107.6689
7.5 | 0.876 | 0.0082 | 0.0029 | 106.8293
8 | 0.9258 | 0.00906 | 0.0055 | 102.1854
8.5 | 0.9754 | 0.01023 | 0.0082 | 95.347
9 | 1.0263 | 0.01139 | 0.0106 | 90.1054
9.5 | 1.0755 | 0.01296 | 0.0132 | 82.9861
10 | 1.1107 | 0.01773 | 0.0167 | 62.6452
10.5 | 1.1392 | 0.02314 | 0.0206 | 49.2308
11 | 1.1207 | 0.03451 | 0.0263 | 32.4746
11.5 | 1.088 | 0.04496 | 0.0304 | 24.1993
12 | 1.0202 | 0.05646 | 0.0304 | 18.0694
12.5 | 0.9375 | 0.08822 | -0.0025 | 10.6268
13 | 0.9096 | 0.10219 | -0.0111 | 8.9011
13.5 | 0.8898 | 0.11454 | -0.0178 | 7.7685
14 | 0.8498 | 0.13157 | -0.0263 | 6.4589
14.5 | 0.8419 | 0.14184 | -0.0306 | 5.9356
15 | 0.8346 | 0.15174 | -0.0343 | 5.5002
16 | 0.7784 | 0.19107 | -0.0501 | 4.0739
16.5 | 0.7909 | 0.19906 | -0.054 | 3.9732
17 | 0.8017 | 0.20858 | -0.0586 | 3.8436
17.5 | 0.8117 | 0.22 | -0.0634 | 3.6895
18 | 0.8264 | 0.2283 | -0.0676 | 3.6198
18.5 | 0.8422 | 0.23602 | -0.0718 | 3.5683
19 | 0.8567 | 0.24458 | -0.0763 | 3.5027
19.5 | 0.8751 | 0.25099 | -0.0803 | 3.4866
20 | 0.8918 | 0.25826 | -0.0846 | 3.4531

## 103. Re 8M Mach 0.50 (1)
BIGFOIL.COM POLAR EXPORT
ea81006
EPPLER EA 8(-1)-006 |  |  |  | Cl Max: | 1.047 | at alpha= | 20 | deg
JavaFoil+Calcfoil stall+Eppler ext transition |  |  |  | L/D Max: | 120.926 | at alpha= | 5.5 | deg
Re: | 8000000 |  |  | Cd Min: | 0.00455 | at alpha= | 0 | deg
Mach: | 0.5 |  |  | Cl=0 at alpha= | 0 | deg
|  |  |  | @ Cl=0.1, Cd= | 0.0051612
|  |  |  | @ Cl=0.4, Cd= | 0.0050095
|  |  |  | @ Cl=0.6, Cd= | 0.082161
alpha (deg) | Cl | Cd | Cm | Cl/Cd
-20 | -1.047 | 0.14753 | 0.024 | -7.099
-19.5 | -1.021 | 0.14397 | 0.023 | -7.092
-19 | -0.997 | 0.1544 | 0.022 | -6.459
-18.5 | -0.979 | 0.13982 | 0.023 | -7.001
-18 | -0.957 | 0.12907 | 0.023 | -7.416
-17.5 | -0.93 | 0.12731 | 0.022 | -7.301
-17 | -0.903 | 0.12369 | 0.021 | -7.299
-16.5 | -0.875 | 0.11792 | 0.02 | -7.419
-16 | -0.849 | 0.11573 | 0.019 | -7.336
-15.5 | -0.822 | 0.11185 | 0.018 | -7.35
-15 | -0.794 | 0.1082 | 0.017 | -7.342
-14.5 | -0.767 | 0.10453 | 0.016 | -7.335
-14 | -0.739 | 0.10196 | 0.015 | -7.25
-13.5 | -0.714 | 0.09822 | 0.014 | -7.266
-13 | -0.688 | 0.0949 | 0.014 | -7.249
-12.5 | -0.662 | 0.09082 | 0.013 | -7.292
-12 | -0.636 | 0.08739 | 0.012 | -7.283
-11.5 | -0.611 | 0.08346 | 0.012 | -7.317
-11 | -0.585 | 0.08039 | 0.011 | -7.273
-10.5 | -0.559 | 0.07825 | 0.011 | -7.14
-10 | -0.533 | 0.07448 | 0.01 | -7.151
-9.5 | -0.506 | 0.07077 | 0.01 | -7.156
-9 | -0.48 | 0.06901 | 0.009 | -6.959
-8.5 | -0.454 | 0.06611 | 0.009 | -6.866
-8 | -0.428 | 0.06398 | 0.008 | -6.683
-7.5 | -0.401 | 0.05687 | 0.008 | -7.052
-7 | -0.61 | 0.0432 | 0.008 | -14.125
-6.5 | -0.76 | 0.00649 | 0.013 | -117.184
-6 | -0.726 | 0.00649 | 0.012 | -111.85
-5.5 | -0.681 | 0.00571 | 0.011 | -119.194
-5 | -0.629 | 0.00667 | 0.01 | -94.314
-4.5 | -0.574 | 0.00634 | 0.009 | -90.44
-4 | -0.515 | 0.00532 | 0.008 | -96.877
-3.5 | -0.454 | 0.00513 | 0.007 | -88.505
-3 | -0.392 | 0.00503 | 0.006 | -77.787
-2.5 | -0.327 | 0.00519 | 0.005 | -63.145
-2 | -0.263 | 0.00489 | 0.004 | -53.724
-1.5 | -0.198 | 0.00533 | 0.003 | -37.076
-1 | -0.132 | 0.00527 | 0.002 | -25.038
-0.5 | -0.066 | 0.00511 | 0.001 | -12.93
0 | 0 | 0.00455 | 0 | 0
0.5 | 0.066 | 0.00508 | -0.001 | 13.089
1 | 0.133 | 0.00524 | -0.002 | 25.343
1.5 | 0.199 | 0.0053 | -0.003 | 37.532
2 | 0.265 | 0.00486 | -0.004 | 54.418
2.5 | 0.33 | 0.00515 | -0.005 | 64.027
3 | 0.394 | 0.005 | -0.006 | 78.821
3.5 | 0.457 | 0.0051 | -0.007 | 89.69
4 | 0.519 | 0.00528 | -0.008 | 98.187
4.5 | 0.578 | 0.0063 | -0.009 | 91.717
5 | 0.634 | 0.00663 | -0.01 | 95.652
5.5 | 0.686 | 0.00567 | -0.011 | 120.926
6 | 0.731 | 0.00644 | -0.012 | 113.437
6.5 | 0.766 | 0.00644 | -0.013 | 118.943
7 | 0.61 | 0.0432 | -0.007 | 14.125
7.5 | 0.401 | 0.05687 | -0.008 | 7.052
8 | 0.428 | 0.06398 | -0.008 | 6.683
8.5 | 0.454 | 0.06611 | -0.009 | 6.866
9 | 0.48 | 0.06901 | -0.009 | 6.959
9.5 | 0.506 | 0.07077 | -0.01 | 7.156
10 | 0.533 | 0.07448 | -0.01 | 7.151
10.5 | 0.559 | 0.07825 | -0.011 | 7.14
11 | 0.585 | 0.08039 | -0.011 | 7.273
11.5 | 0.611 | 0.08346 | -0.012 | 7.317
12 | 0.636 | 0.08739 | -0.012 | 7.283
12.5 | 0.662 | 0.09082 | -0.013 | 7.292
13 | 0.688 | 0.0949 | -0.013 | 7.249
13.5 | 0.714 | 0.09822 | -0.014 | 7.266
14 | 0.739 | 0.10196 | -0.015 | 7.25
14.5 | 0.767 | 0.10453 | -0.016 | 7.335
15 | 0.795 | 0.10773 | -0.017 | 7.379
15.5 | 0.822 | 0.11019 | -0.018 | 7.464
16 | 0.849 | 0.11467 | -0.019 | 7.406
16.5 | 0.877 | 0.11675 | -0.02 | 7.511
17 | 0.905 | 0.12124 | -0.021 | 7.464
17.5 | 0.931 | 0.12463 | -0.022 | 7.47
18 | 0.957 | 0.12907 | -0.022 | 7.416
18.5 | 0.979 | 0.13982 | -0.023 | 7.001
19 | 0.997 | 0.1544 | -0.022 | 6.459
19.5 | 1.021 | 0.14397 | -0.023 | 7.092
20 | 1.047 | 0.14753 | -0.023 | 7.099

## 104. Re 8M Mach 0.50 (2)
BIGFOIL.COM POLAR EXPORT
ea81006
EPPLER EA 8(-1)-006 |  |  |  | Cl Max: | 0.9809 | at alpha= | 20 | deg
XFOIL ncrit=9 |  |  |  | L/D Max: | 97.0045 | at alpha= | 5 | deg
Re: | 8000000 |  |  | Cd Min: | 0.28429 | at alpha= | -20 | deg
Mach: | 0.5 |  |  | Cl=0 at alpha= | 0.00077042 | deg
|  |  |  | @ Cl=0.1, Cd= | 0.0067392
|  |  |  | @ Cl=0.4, Cd= | 0.0068904
|  |  |  | @ Cl=0.6, Cd= | 0.0062442
alpha (deg) | Cl | Cd | Cm | Cl/Cd
-20 | -0.9799 | 0.28429 | 0.1025 | -3.4468
-19.5 | -0.959 | 0.27636 | 0.0974 | -3.4701
-19 | -0.9379 | 0.2679 | 0.0923 | -3.5009
-18.5 | -0.9159 | 0.25925 | 0.0874 | -3.5329
-18 | -0.8963 | 0.25007 | 0.0822 | -3.5842
-17.5 | -0.8757 | 0.24114 | 0.0773 | -3.6315
-17 | -0.8555 | 0.23215 | 0.0724 | -3.6851
-16.5 | -0.8359 | 0.22299 | 0.0676 | -3.7486
-16 | -0.817 | 0.21377 | 0.0627 | -3.8219
-15.5 | -0.7997 | 0.20382 | 0.0578 | -3.9236
-15 | -0.7825 | 0.19455 | 0.0531 | -4.0221
-14.5 | -0.7637 | 0.18658 | 0.0489 | -4.0932
-14 | -0.7477 | 0.17779 | 0.0447 | -4.2055
-13.5 | -0.7336 | 0.16885 | 0.0406 | -4.3447
-13 | -0.7223 | 0.15968 | 0.0369 | -4.5234
-12.5 | -0.718 | 0.14953 | 0.0332 | -4.8017
-12 | -0.7125 | 0.14059 | 0.0303 | -5.0679
-11.5 | -0.7126 | 0.13062 | 0.0268 | -5.4555
-11 | -0.7111 | 0.12119 | 0.0232 | -5.8676
-10.5 | -0.7197 | 0.10981 | 0.0182 | -6.554
-10 | -0.723 | 0.09997 | 0.0136 | -7.2322
-9.5 | -0.7252 | 0.09054 | 0.0089 | -8.0097
-9 | -0.7384 | 0.07929 | 0.002 | -9.3126
-8.5 | -0.7463 | 0.06892 | -0.0056 | -10.8285
-8 | -0.76 | 0.05664 | -0.0203 | -13.4181
-7.5 | -0.7739 | 0.04651 | -0.0246 | -16.6394
-7 | -0.7862 | 0.03565 | -0.0251 | -22.0533
-6.5 | -0.7926 | 0.02552 | -0.021 | -31.058
-5.5 | -0.7123 | 0.00774 | -0.0169 | -92.0284
-5 | -0.6415 | 0.0066 | -0.0143 | -97.197
-4.5 | -0.5772 | 0.00605 | -0.0111 | -95.405
-4 | -0.5123 | 0.00574 | -0.0087 | -89.2509
-3.5 | -0.4499 | 0.0062 | -0.0063 | -72.5645
-3 | -0.3888 | 0.00707 | -0.0045 | -54.9929
-2.5 | -0.324 | 0.00721 | -0.0033 | -44.9376
-2 | -0.2599 | 0.00686 | -0.0022 | -37.8863
-1 | -0.1298 | 0.00673 | -0.0009 | -19.2868
0 | -0.0001 | 0.00676 | 0 | -0.014793
0.5 | 0.0648 | 0.00675 | 0.0004 | 9.6
1 | 0.1297 | 0.00673 | 0.0009 | 19.2719
1.5 | 0.1949 | 0.00675 | 0.0015 | 28.8741
2 | 0.2597 | 0.00686 | 0.0023 | 37.8571
2.5 | 0.3238 | 0.00721 | 0.0034 | 44.9098
3 | 0.3887 | 0.00705 | 0.0045 | 55.1348
3.5 | 0.4496 | 0.00619 | 0.0064 | 72.6333
4 | 0.512 | 0.00573 | 0.0087 | 89.3543
4.5 | 0.577 | 0.00604 | 0.0112 | 95.5298
5 | 0.6412 | 0.00661 | 0.0144 | 97.0045
5.5 | 0.7133 | 0.00774 | 0.0167 | 92.1576
6 | 0.7754 | 0.01444 | 0.0177 | 53.6981
6.5 | 0.7932 | 0.02545 | 0.0209 | 31.167
7 | 0.7858 | 0.03578 | 0.025 | 21.962
7.5 | 0.7759 | 0.04631 | 0.0246 | 16.7545
8 | 0.7583 | 0.0571 | 0.0197 | 13.2802
8.5 | 0.7519 | 0.06813 | 0.0063 | 11.0363
9 | 0.7362 | 0.07995 | -0.0028 | 9.2083
9.5 | 0.7304 | 0.08992 | -0.0086 | 8.1228
10 | 0.7305 | 0.09889 | -0.0131 | 7.387
10.5 | 0.7203 | 0.11011 | -0.0186 | 6.5416
11 | 0.7148 | 0.12083 | -0.0233 | 5.9157
11.5 | 0.7122 | 0.13125 | -0.0274 | 5.4263
12 | 0.7123 | 0.14129 | -0.0309 | 5.0414
12.5 | 0.7175 | 0.15036 | -0.0339 | 4.7719
13 | 0.7242 | 0.15965 | -0.0371 | 4.5362
13.5 | 0.7348 | 0.16896 | -0.0409 | 4.349
14 | 0.7476 | 0.1784 | -0.045 | 4.1906
14.5 | 0.7652 | 0.18635 | -0.049 | 4.1063
15 | 0.783 | 0.19473 | -0.0533 | 4.021
16 | 0.8178 | 0.21393 | -0.0629 | 3.8227
16.5 | 0.8367 | 0.22315 | -0.0677 | 3.7495
17 | 0.8563 | 0.23228 | -0.0725 | 3.6865
17.5 | 0.8751 | 0.24193 | -0.0777 | 3.6172
18 | 0.8966 | 0.25049 | -0.0825 | 3.5794
18.5 | 0.9177 | 0.25947 | -0.0874 | 3.5368
19 | 0.9385 | 0.26847 | -0.0925 | 3.4957
19.5 | 0.9601 | 0.27579 | -0.0974 | 3.4813
20 | 0.9809 | 0.28428 | -0.1026 | 3.4505

## 105. Re 10M Mach 0.00 (1)
BIGFOIL.COM POLAR EXPORT
ea81006
EPPLER EA 8(-1)-006 |  |  |  | Cl Max: | 0.911 | at alpha= | 10 | deg
JavaFoil+Calcfoil stall+Eppler ext transition |  |  |  | L/D Max: | 141.305 | at alpha= | 7.5 | deg
Re: | 10000000 |  |  | Cd Min: | 0.00409 | at alpha= | 3 | deg
Mach: | 0 |  |  | Cl=0 at alpha= | 0 | deg
|  |  |  | @ Cl=0.1, Cd= | 0.0050184
|  |  |  | @ Cl=0.4, Cd= | 0.0042125
|  |  |  | @ Cl=0.6, Cd= | 0.10651
alpha (deg) | Cl | Cd | Cm | Cl/Cd
-15 | -0.571 | 0.10651 | 0.013 | -5.365
-14.5 | -0.598 | 0.1005 | 0.013 | -5.954
-14 | -0.625 | 0.09406 | 0.013 | -6.641
-13.5 | -0.65 | 0.08839 | 0.012 | -7.351
-13 | -0.673 | 0.08354 | 0.012 | -8.056
-12.5 | -0.694 | 0.07822 | 0.011 | -8.869
-12 | -0.711 | 0.07325 | 0.011 | -9.712
-11.5 | -0.728 | 0.06684 | 0.011 | -10.895
-11 | -0.742 | 0.06038 | 0.012 | -12.295
-10.5 | -0.765 | 0.04764 | 0.013 | -16.049
-10 | -0.903 | 0.01 | 0.017 | -90.293
-9.5 | -0.896 | 0.00719 | 0.016 | -124.716
-9 | -0.881 | 0.00828 | 0.015 | -106.412
-8.5 | -0.86 | 0.00646 | 0.014 | -133.25
-8 | -0.833 | 0.00602 | 0.014 | -138.394
-7.5 | -0.799 | 0.00574 | 0.013 | -139.162
-7 | -0.76 | 0.00586 | 0.012 | -129.683
-6.5 | -0.715 | 0.00529 | 0.011 | -134.962
-6 | -0.664 | 0.00659 | 0.01 | -100.672
-5.5 | -0.613 | 0.00526 | 0.009 | -116.414
-5 | -0.56 | 0.00514 | 0.009 | -109.036
-4.5 | -0.506 | 0.00546 | 0.008 | -92.727
-4 | -0.452 | 0.00438 | 0.007 | -103.085
-3.5 | -0.397 | 0.00424 | 0.006 | -93.452
-3 | -0.341 | 0.00411 | 0.005 | -82.872
-2.5 | -0.285 | 0.00503 | 0.004 | -56.624
-2 | -0.228 | 0.00505 | 0.003 | -45.2
-1.5 | -0.171 | 0.00468 | 0.003 | -36.64
-1 | -0.114 | 0.00527 | 0.002 | -21.7
-0.5 | -0.057 | 0.0044 | 0.001 | -13.008
0 | 0 | 0.00436 | 0 | 0
0.5 | 0.058 | 0.00437 | -0.001 | 13.167
1 | 0.115 | 0.00525 | -0.002 | 21.945
1.5 | 0.172 | 0.00465 | -0.003 | 37.084
2 | 0.23 | 0.00502 | -0.003 | 45.734
2.5 | 0.287 | 0.005 | -0.004 | 57.373
3 | 0.343 | 0.00409 | -0.005 | 83.994
3.5 | 0.399 | 0.00421 | -0.006 | 94.73
4 | 0.455 | 0.00435 | -0.007 | 104.512
4.5 | 0.51 | 0.00542 | -0.008 | 94.022
5 | 0.564 | 0.0051 | -0.009 | 110.503
5.5 | 0.617 | 0.00523 | -0.009 | 118.012
6 | 0.669 | 0.00655 | -0.01 | 102.078
6.5 | 0.719 | 0.00525 | -0.011 | 136.961
7 | 0.765 | 0.00582 | -0.012 | 131.569
7.5 | 0.805 | 0.00569 | -0.013 | 141.305
8 | 0.839 | 0.00597 | -0.014 | 140.57
8.5 | 0.867 | 0.0064 | -0.014 | 135.396
9 | 0.888 | 0.00821 | -0.015 | 108.171
9.5 | 0.903 | 0.00711 | -0.016 | 126.913
10 | 0.911 | 0.00989 | -0.017 | 92.079
10.5 | 0.765 | 0.04764 | -0.013 | 16.049
11 | 0.742 | 0.06038 | -0.011 | 12.295
11.5 | 0.728 | 0.06684 | -0.011 | 10.895
12 | 0.711 | 0.07325 | -0.011 | 9.712
12.5 | 0.694 | 0.07822 | -0.011 | 8.869
13 | 0.673 | 0.08354 | -0.012 | 8.056
13.5 | 0.65 | 0.08839 | -0.012 | 7.351
14 | 0.625 | 0.09406 | -0.012 | 6.641
14.5 | 0.598 | 0.1005 | -0.013 | 5.954
15 | 0.571 | 0.10651 | -0.013 | 5.365

## 106. Re 10M Mach 0.00 (2)
BIGFOIL.COM POLAR EXPORT
ea81006
EPPLER EA 8(-1)-006 |  |  |  | Cl Max: | 1.4476 | at alpha= | 14.5 | deg
XFOIL ncrit=9 |  |  |  | L/D Max: | 117.099 | at alpha= | 7.5 | deg
Re: | 10000000 |  |  | Cd Min: | 0.19139 | at alpha= | 18 | deg
Mach: | 0 |  |  | Cl=0 at alpha= | 0.00090253 | deg
|  |  |  | @ Cl=0.1, Cd= | 0.00642
|  |  |  | @ Cl=0.4, Cd= | 0.005668
|  |  |  | @ Cl=0.6, Cd= | 0.0056204
alpha (deg) | Cl | Cd | Cm | Cl/Cd
-16 | -1.3118 | 0.05169 | -0.0373 | -25.3782
-15.5 | -1.3791 | 0.04301 | -0.0344 | -32.0646
-15 | -1.4008 | 0.03828 | -0.0276 | -36.5935
-14.5 | -1.4439 | 0.02643 | -0.0203 | -54.6311
-14 | -1.4239 | 0.02187 | -0.0171 | -65.1075
-13.5 | -1.3913 | 0.01886 | -0.0149 | -73.7699
-13 | -1.3545 | 0.0166 | -0.0129 | -81.5964
-12.5 | -1.3145 | 0.01469 | -0.011 | -89.4826
-12 | -1.2718 | 0.01313 | -0.0094 | -96.8621
-11.5 | -1.2271 | 0.01186 | -0.0079 | -103.4654
-11 | -1.1796 | 0.01106 | -0.0068 | -106.6546
-10.5 | -1.1312 | 0.01042 | -0.0058 | -108.5605
-10 | -1.0824 | 0.00984 | -0.0047 | -110
-9.5 | -1.0334 | 0.00932 | -0.0036 | -110.8798
-8.5 | -0.9362 | 0.0082 | -0.001 | -114.1707
-8 | -0.8893 | 0.00756 | 0.0007 | -117.6323
-7.5 | -0.8308 | 0.0071 | -0.0002 | -117.0141
-6.5 | -0.7103 | 0.00629 | -0.0026 | -112.9253
-6 | -0.6477 | 0.00591 | -0.0044 | -109.5939
-5 | -0.539 | 0.00535 | -0.0038 | -100.7477
-4.5 | -0.486 | 0.00526 | -0.0032 | -92.3954
-4 | -0.4332 | 0.00537 | -0.0026 | -80.6704
-3.5 | -0.3823 | 0.00585 | -0.0018 | -65.3504
-3 | -0.3302 | 0.00635 | -0.0012 | -52
-2 | -0.2216 | 0.00643 | -0.0006 | -34.4635
-1.5 | -0.1663 | 0.00643 | -0.0004 | -25.8631
-1 | -0.1108 | 0.00642 | -0.0003 | -17.2586
-0.5 | -0.0554 | 0.00642 | -0.0001 | -8.6293
0 | -0.0001 | 0.00642 | 0 | -0.015576
0.5 | 0.0553 | 0.00642 | 0.0002 | 8.6137
1 | 0.1107 | 0.00642 | 0.0003 | 17.243
1.5 | 0.1661 | 0.00643 | 0.0005 | 25.832
2 | 0.2215 | 0.00643 | 0.0006 | 34.4479
3.5 | 0.3822 | 0.00584 | 0.0018 | 65.4452
4 | 0.4329 | 0.00535 | 0.0027 | 80.9159
4.5 | 0.4859 | 0.00526 | 0.0032 | 92.3764
5 | 0.5389 | 0.00535 | 0.0039 | 100.729
5.5 | 0.5865 | 0.00554 | 0.0057 | 105.8664
6.5 | 0.7108 | 0.00628 | 0.0025 | 113.1847
7 | 0.7717 | 0.00674 | 0.0012 | 114.4955
7.5 | 0.8314 | 0.0071 | 0.0001 | 117.0986
8 | 0.8887 | 0.00759 | -0.0006 | 117.0883
8.5 | 0.9362 | 0.00815 | 0.001 | 114.8712
9.5 | 1.0335 | 0.00931 | 0.0036 | 111.0097
10 | 1.0827 | 0.00982 | 0.0046 | 110.2546
10.5 | 1.1312 | 0.01043 | 0.0057 | 108.4564
11 | 1.1798 | 0.01105 | 0.0068 | 106.7692
11.5 | 1.2274 | 0.01183 | 0.0079 | 103.7532
12 | 1.2703 | 0.0134 | 0.0096 | 94.7985
12.5 | 1.3144 | 0.01471 | 0.011 | 89.3542
13 | 1.3546 | 0.01658 | 0.0129 | 81.7008
13.5 | 1.3916 | 0.01881 | 0.0149 | 73.9819
14 | 1.4204 | 0.02248 | 0.0175 | 63.1851
14.5 | 1.4476 | 0.02587 | 0.02 | 55.9567
15 | 1.3962 | 0.03875 | 0.028 | 36.031
15.5 | 1.3017 | 0.04878 | 0.0374 | 26.6851
16 | 1.3024 | 0.05334 | 0.0356 | 24.4169
18 | 0.872 | 0.19139 | -0.0534 | 4.5561

## 107. Re 10M Mach 0.10 (1)
BIGFOIL.COM POLAR EXPORT
ea81006
EPPLER EA 8(-1)-006 |  |  |  | Cl Max: | 0.904 | at alpha= | 10 | deg
JavaFoil+Calcfoil stall+Eppler ext transition |  |  |  | L/D Max: | 142.409 | at alpha= | 7.5 | deg
Re: | 10000000 |  |  | Cd Min: | 0.00411 | at alpha= | 3 | deg
Mach: | 0.1 |  |  | Cl=0 at alpha= | 0 | deg
|  |  |  | @ Cl=0.1, Cd= | 0.00505
|  |  |  | @ Cl=0.4, Cd= | 0.0041591
|  |  |  | @ Cl=0.6, Cd= | 0.10733
alpha (deg) | Cl | Cd | Cm | Cl/Cd
-15 | -0.529 | 0.10733 | 0.013 | -4.929
-14.5 | -0.559 | 0.10272 | 0.013 | -5.445
-14 | -0.589 | 0.09621 | 0.013 | -6.126
-13.5 | -0.618 | 0.08979 | 0.012 | -6.887
-13 | -0.646 | 0.08457 | 0.012 | -7.635
-12.5 | -0.671 | 0.07929 | 0.011 | -8.457
-12 | -0.692 | 0.07419 | 0.011 | -9.33
-11.5 | -0.71 | 0.06923 | 0.011 | -10.254
-11 | -0.727 | 0.06293 | 0.011 | -11.551
-10.5 | -0.746 | 0.05288 | 0.012 | -14.107
-10 | -0.895 | 0.01072 | 0.017 | -83.524
-9.5 | -0.892 | 0.0074 | 0.016 | -120.442
-9 | -0.879 | 0.00842 | 0.015 | -104.394
-8.5 | -0.86 | 0.00644 | 0.014 | -133.52
-8 | -0.834 | 0.00599 | 0.014 | -139.181
-7.5 | -0.801 | 0.00571 | 0.013 | -140.225
-7 | -0.763 | 0.00591 | 0.012 | -128.973
-6.5 | -0.717 | 0.00525 | 0.011 | -136.626
-6 | -0.667 | 0.00666 | 0.01 | -100.053
-5.5 | -0.615 | 0.00533 | 0.009 | -115.432
-5 | -0.562 | 0.00518 | 0.009 | -108.669
-4.5 | -0.508 | 0.00553 | 0.008 | -92.009
-4 | -0.454 | 0.00434 | 0.007 | -104.638
-3.5 | -0.399 | 0.0042 | 0.006 | -95.008
-3 | -0.343 | 0.00414 | 0.005 | -82.757
-2.5 | -0.286 | 0.00505 | 0.004 | -56.598
-2 | -0.229 | 0.00509 | 0.003 | -45.029
-1.5 | -0.172 | 0.00461 | 0.003 | -37.337
-1 | -0.115 | 0.00532 | 0.002 | -21.612
-0.5 | -0.058 | 0.00444 | 0.001 | -12.947
0 | 0 | 0.00439 | 0 | 0
0.5 | 0.058 | 0.00442 | -0.001 | 13.107
1 | 0.116 | 0.00529 | -0.002 | 21.86
1.5 | 0.173 | 0.00459 | -0.003 | 37.797
2 | 0.231 | 0.00507 | -0.003 | 45.567
2.5 | 0.288 | 0.00502 | -0.004 | 57.356
3 | 0.345 | 0.00411 | -0.005 | 83.893
3.5 | 0.401 | 0.00416 | -0.006 | 96.327
4 | 0.457 | 0.00431 | -0.007 | 106.108
4.5 | 0.512 | 0.00549 | -0.008 | 93.306
5 | 0.566 | 0.00514 | -0.009 | 110.15
5.5 | 0.619 | 0.00529 | -0.009 | 117.033
6 | 0.671 | 0.00662 | -0.01 | 101.465
6.5 | 0.722 | 0.00521 | -0.011 | 138.677
7 | 0.768 | 0.00587 | -0.012 | 130.871
7.5 | 0.807 | 0.00566 | -0.013 | 142.409
8 | 0.84 | 0.00594 | -0.014 | 141.393
8.5 | 0.866 | 0.00639 | -0.014 | 135.691
9 | 0.886 | 0.00835 | -0.015 | 106.142
9.5 | 0.899 | 0.00733 | -0.016 | 122.643
10 | 0.904 | 0.01059 | -0.017 | 85.371
10.5 | 0.746 | 0.05288 | -0.012 | 14.107
11 | 0.727 | 0.06293 | -0.011 | 11.551
11.5 | 0.71 | 0.06923 | -0.011 | 10.254
12 | 0.692 | 0.07419 | -0.011 | 9.33
12.5 | 0.671 | 0.07929 | -0.011 | 8.457
13 | 0.646 | 0.08457 | -0.012 | 7.635
13.5 | 0.618 | 0.08979 | -0.012 | 6.887
14 | 0.589 | 0.09621 | -0.012 | 6.126
14.5 | 0.559 | 0.10272 | -0.013 | 5.445
15 | 0.529 | 0.10733 | -0.013 | 4.929

## 108. Re 10M Mach 0.10 (2)
BIGFOIL.COM POLAR EXPORT
ea81006
EPPLER EA 8(-1)-006 |  |  |  | Cl Max: | 1.3499 | at alpha= | 13 | deg
XFOIL ncrit=9 |  |  |  | L/D Max: | 116.657 | at alpha= | 7.5 | deg
Re: | 10000000 |  |  | Cd Min: | 0.25305 | at alpha= | -20 | deg
Mach: | 0.1 |  |  | Cl=0 at alpha= | 0.00089767 | deg
|  |  |  | @ Cl=0.1, Cd= | 0.00642
|  |  |  | @ Cl=0.4, Cd= | 0.0057001
|  |  |  | @ Cl=0.6, Cd= | 0.0056192
alpha (deg) | Cl | Cd | Cm | Cl/Cd
-20 | -0.8716 | 0.25305 | 0.0803 | -3.4444
-19 | -0.8513 | 0.2291 | 0.0703 | -3.7158
-17.5 | -0.8203 | 0.20225 | 0.0566 | -4.0559
-17 | -0.8759 | 0.17032 | 0.0425 | -5.1427
-16.5 | -0.8741 | 0.16218 | 0.039 | -5.3897
-16 | -0.9178 | 0.14385 | 0.0315 | -6.3803
-15 | -1.2259 | 0.05507 | -0.0333 | -22.2608
-14.5 | -1.3015 | 0.0443 | -0.0337 | -29.3792
-14 | -1.3485 | 0.03581 | -0.0262 | -37.6571
-13 | -1.3498 | 0.02056 | -0.0169 | -65.6518
-12.5 | -1.3198 | 0.01645 | -0.014 | -80.231
-12 | -1.2791 | 0.01436 | -0.012 | -89.0738
-11.5 | -1.2352 | 0.01276 | -0.0102 | -96.8025
-11 | -1.1891 | 0.01153 | -0.0086 | -103.131
-10.5 | -1.1405 | 0.01073 | -0.0072 | -106.2908
-10 | -1.0913 | 0.01008 | -0.0059 | -108.2639
-9.5 | -1.0416 | 0.00953 | -0.0047 | -109.297
-8.5 | -0.9429 | 0.00838 | -0.0019 | -112.5179
-8 | -0.8954 | 0.0077 | -0.0001 | -116.2857
-7.5 | -0.8369 | 0.00717 | -0.0007 | -116.7225
-6.5 | -0.7151 | 0.00635 | -0.003 | -112.6142
-6 | -0.6521 | 0.00594 | -0.0047 | -109.7811
-5.5 | -0.5904 | 0.00557 | -0.0059 | -105.9964
-5 | -0.5424 | 0.00536 | -0.004 | -101.194
-4.5 | -0.489 | 0.00527 | -0.0034 | -92.7894
-3 | -0.3322 | 0.00636 | -0.0013 | -52.2327
-2.5 | -0.278 | 0.00658 | -0.0009 | -42.2492
-2 | -0.2228 | 0.00643 | -0.0006 | -34.6501
-1.5 | -0.1672 | 0.00643 | -0.0005 | -26.0031
-1 | -0.1114 | 0.00642 | -0.0003 | -17.352
-0.5 | -0.0557 | 0.00642 | -0.0002 | -8.676
0 | -0.0001 | 0.00642 | 0 | -0.015576
0.5 | 0.0556 | 0.00642 | 0.0002 | 8.6604
1 | 0.1113 | 0.00642 | 0.0003 | 17.3364
1.5 | 0.1671 | 0.00643 | 0.0005 | 25.9876
2 | 0.2227 | 0.00643 | 0.0007 | 34.6345
3.5 | 0.3844 | 0.00585 | 0.0019 | 65.7094
4 | 0.4354 | 0.00536 | 0.0028 | 81.2313
4.5 | 0.4889 | 0.00527 | 0.0034 | 92.7704
5 | 0.5422 | 0.00536 | 0.0041 | 101.1567
5.5 | 0.5902 | 0.00556 | 0.006 | 106.1511
6 | 0.6531 | 0.00594 | 0.0044 | 109.9495
6.5 | 0.7157 | 0.00635 | 0.0029 | 112.7087
7 | 0.7773 | 0.00679 | 0.0016 | 114.4772
7.5 | 0.8376 | 0.00718 | 0.0006 | 116.6574
8 | 0.8948 | 0.00774 | 0.0002 | 115.6072
8.5 | 0.9429 | 0.00834 | 0.0019 | 113.0576
9.5 | 1.0417 | 0.00951 | 0.0047 | 109.5373
10 | 1.0915 | 0.01006 | 0.0059 | 108.499
10.5 | 1.1406 | 0.01074 | 0.0072 | 106.2011
11 | 1.189 | 0.01156 | 0.0086 | 102.8547
11.5 | 1.236 | 0.01263 | 0.0101 | 97.8622
12 | 1.2779 | 0.01459 | 0.0121 | 87.5874
12.5 | 1.3197 | 0.01646 | 0.0141 | 80.1762
13 | 1.3499 | 0.02053 | 0.0169 | 65.7526
13.5 | 1.3467 | 0.02989 | 0.0219 | 45.0552
14 | 1.3362 | 0.03737 | 0.0269 | 35.756
14.5 | 1.3199 | 0.04335 | 0.0319 | 30.4475
15 | 1.2116 | 0.05771 | 0.0302 | 20.9946

## 109. Re 10M Mach 0.25 (1)
BIGFOIL.COM POLAR EXPORT
ea81006
EPPLER EA 8(-1)-006 |  |  |  | Cl Max: | 0.864 | at alpha= | 9 | deg
JavaFoil+Calcfoil stall+Eppler ext transition |  |  |  | L/D Max: | 140.727 | at alpha= | 7.5 | deg
Re: | 10000000 |  |  | Cd Min: | 0.00401 | at alpha= | 3 | deg
Mach: | 0.25 |  |  | Cl=0 at alpha= | 0 | deg
|  |  |  | @ Cl=0.1, Cd= | 0.0051408
|  |  |  | @ Cl=0.4, Cd= | 0.10088
|  |  |  | @ Cl=0.6, Cd= | 0.10088
alpha (deg) | Cl | Cd | Cm | Cl/Cd
-14 | -0.246 | 0.10088 | 0.013 | -2.434
-13.5 | -0.325 | 0.0967 | 0.012 | -3.357
-13 | -0.396 | 0.09157 | 0.012 | -4.319
-12.5 | -0.461 | 0.08608 | 0.011 | -5.353
-12 | -0.52 | 0.0817 | 0.011 | -6.367
-11.5 | -0.573 | 0.07456 | 0.011 | -7.686
-11 | -0.618 | 0.06892 | 0.01 | -8.966
-10.5 | -0.654 | 0.06394 | 0.01 | -10.225
-10 | -0.68 | 0.05913 | 0.01 | -11.494
-9.5 | -0.703 | 0.05138 | 0.01 | -13.685
-9 | -0.857 | 0.00745 | 0.016 | -115.162
-8.5 | -0.852 | 0.00853 | 0.015 | -99.821
-8 | -0.836 | 0.00625 | 0.014 | -133.706
-7.5 | -0.81 | 0.00585 | 0.013 | -138.489
-7 | -0.776 | 0.00598 | 0.012 | -129.733
-6.5 | -0.732 | 0.00536 | 0.011 | -136.617
-6 | -0.682 | 0.00555 | 0.011 | -122.878
-5.5 | -0.63 | 0.00486 | 0.01 | -129.678
-5 | -0.576 | 0.00632 | 0.009 | -91.077
-4.5 | -0.521 | 0.00608 | 0.008 | -85.765
-4 | -0.466 | 0.00435 | 0.007 | -107.046
-3.5 | -0.409 | 0.0042 | 0.006 | -97.363
-3 | -0.352 | 0.00404 | 0.005 | -87.003
-2.5 | -0.294 | 0.00593 | 0.004 | -49.497
-2 | -0.236 | 0.00503 | 0.004 | -46.816
-1.5 | -0.177 | 0.00463 | 0.003 | -38.191
-1 | -0.118 | 0.00525 | 0.002 | -22.505
-0.5 | -0.059 | 0.005 | 0.001 | -11.806
0 | 0 | 0.00431 | 0 | 0
0.5 | 0.059 | 0.00497 | -0.001 | 11.964
1 | 0.119 | 0.00522 | -0.002 | 22.775
1.5 | 0.178 | 0.0046 | -0.003 | 38.684
2 | 0.237 | 0.005 | -0.004 | 47.402
2.5 | 0.296 | 0.0059 | -0.004 | 50.136
3 | 0.354 | 0.00401 | -0.005 | 88.266
3.5 | 0.412 | 0.00417 | -0.006 | 98.785
4 | 0.469 | 0.00432 | -0.007 | 108.627
4.5 | 0.525 | 0.00604 | -0.008 | 86.965
5 | 0.58 | 0.00628 | -0.009 | 92.364
5.5 | 0.634 | 0.00482 | -0.01 | 131.651
6 | 0.686 | 0.0055 | -0.011 | 124.678
6.5 | 0.737 | 0.00531 | -0.011 | 138.749
7 | 0.781 | 0.00593 | -0.012 | 131.711
7.5 | 0.816 | 0.0058 | -0.013 | 140.727
8 | 0.842 | 0.0062 | -0.014 | 135.903
8.5 | 0.859 | 0.00846 | -0.015 | 101.481
9 | 0.864 | 0.00737 | -0.016 | 117.352
9.5 | 0.703 | 0.05138 | -0.01 | 13.685
10 | 0.68 | 0.05913 | -0.01 | 11.494
10.5 | 0.654 | 0.06394 | -0.01 | 10.225
11 | 0.618 | 0.06892 | -0.01 | 8.966
11.5 | 0.573 | 0.07456 | -0.011 | 7.686
12 | 0.52 | 0.0817 | -0.011 | 6.367
12.5 | 0.461 | 0.08608 | -0.011 | 5.353
13 | 0.396 | 0.09157 | -0.012 | 4.319
13.5 | 0.325 | 0.0967 | -0.012 | 3.357
14 | 0.246 | 0.10088 | -0.013 | 2.434

## 110. Re 10M Mach 0.25 (2)
BIGFOIL.COM POLAR EXPORT
ea81006
EPPLER EA 8(-1)-006 |  |  |  | Cl Max: | 1.1759 | at alpha= | 11 | deg
XFOIL ncrit=9 |  |  |  | L/D Max: | 113.077 | at alpha= | 7 | deg
Re: | 10000000 |  |  | Cd Min: | 0.17003 | at alpha= | 16 | deg
Mach: | 0.25 |  |  | Cl=0 at alpha= | 0.00087108 | deg
|  |  |  | @ Cl=0.1, Cd= | 0.00642
|  |  |  | @ Cl=0.4, Cd= | 0.0056297
|  |  |  | @ Cl=0.6, Cd= | 0.0057329
alpha (deg) | Cl | Cd | Cm | Cl/Cd
-16 | -0.8349 | 0.16973 | 0.0418 | -4.919
-15.5 | -0.8511 | 0.15695 | 0.0367 | -5.4227
-15 | -0.8543 | 0.14817 | 0.0336 | -5.7657
-14.5 | -0.8572 | 0.13917 | 0.03 | -6.1594
-14 | -0.8943 | 0.12244 | 0.0217 | -7.304
-13.5 | -0.9093 | 0.11096 | 0.0159 | -8.1948
-13 | -0.9318 | 0.0981 | 0.0087 | -9.4985
-12.5 | -1.0326 | 0.06179 | -0.0244 | -16.7114
-12 | -1.09 | 0.04872 | -0.0341 | -22.3727
-11.5 | -1.1326 | 0.03969 | -0.0296 | -28.5362
-11 | -1.1771 | 0.02623 | -0.0236 | -44.8761
-10.5 | -1.1572 | 0.02004 | -0.0192 | -57.7445
-10 | -1.1292 | 0.01402 | -0.0152 | -80.5421
-9.5 | -1.084 | 0.01159 | -0.0122 | -93.5289
-9 | -1.033 | 0.01038 | -0.0097 | -99.5183
-8 | -0.9296 | 0.00871 | -0.0049 | -106.7279
-7.5 | -0.8712 | 0.00782 | -0.0041 | -111.4066
-7 | -0.8079 | 0.00715 | -0.0045 | -112.993
-6.5 | -0.7428 | 0.00669 | -0.0053 | -111.0314
-5.5 | -0.611 | 0.00579 | -0.0076 | -105.5268
-5 | -0.5606 | 0.00555 | -0.0054 | -101.009
-4.5 | -0.5054 | 0.00534 | -0.0044 | -94.6442
-4 | -0.45 | 0.0054 | -0.0035 | -83.3333
-3.5 | -0.3972 | 0.0059 | -0.0024 | -67.322
-2 | -0.2297 | 0.00645 | -0.0009 | -35.6124
-1.5 | -0.1724 | 0.00643 | -0.0006 | -26.8118
-1 | -0.1149 | 0.00642 | -0.0004 | -17.8972
-0.5 | -0.0574 | 0.00642 | -0.0002 | -8.9408
0 | -0.0001 | 0.00643 | 0 | -0.015552
0.5 | 0.0573 | 0.00642 | 0.0002 | 8.9252
1 | 0.1148 | 0.00642 | 0.0004 | 17.8816
1.5 | 0.1722 | 0.00643 | 0.0006 | 26.7807
2 | 0.2296 | 0.00645 | 0.0009 | 35.5969
4 | 0.4498 | 0.00539 | 0.0036 | 83.4508
4.5 | 0.5053 | 0.00535 | 0.0044 | 94.4486
5 | 0.5604 | 0.00556 | 0.0054 | 100.7914
5.5 | 0.6108 | 0.00578 | 0.0077 | 105.6747
6 | 0.6776 | 0.00617 | 0.0063 | 109.8217
6.5 | 0.7433 | 0.0067 | 0.0052 | 110.9403
7 | 0.8085 | 0.00715 | 0.0043 | 113.0769
7.5 | 0.872 | 0.00781 | 0.0039 | 111.6517
8 | 0.9289 | 0.00876 | 0.005 | 106.0388
8.5 | 0.9808 | 0.00947 | 0.0074 | 103.5692
9 | 1.0328 | 0.01042 | 0.0097 | 99.1171
9.5 | 1.0841 | 0.01159 | 0.0121 | 93.5375
10 | 1.1291 | 0.01407 | 0.0152 | 80.2488
10.5 | 1.157 | 0.02009 | 0.0192 | 57.5908
11 | 1.1759 | 0.02643 | 0.0236 | 44.4911
11.5 | 1.1346 | 0.03947 | 0.0295 | 28.7459
12 | 1.0767 | 0.04984 | 0.0343 | 21.6031
12.5 | 0.9809 | 0.07977 | 0.004 | 12.2966
13 | 0.9351 | 0.09781 | -0.0087 | 9.5604
13.5 | 0.9124 | 0.11076 | -0.0161 | 8.2376
14 | 0.8628 | 0.12978 | -0.0262 | 6.6482
14.5 | 0.8586 | 0.13932 | -0.0304 | 6.1628
15 | 0.8545 | 0.14865 | -0.0341 | 5.7484
15.5 | 0.8336 | 0.1622 | -0.0395 | 5.1393
16 | 0.8365 | 0.17003 | -0.0422 | 4.9197

## 111. Re 10M Mach 0.50 (1)
BIGFOIL.COM POLAR EXPORT
ea81006
EPPLER EA 8(-1)-006 |  |  |  | Cl Max: | 1.052 | at alpha= | 20 | deg
JavaFoil+Calcfoil stall+Eppler ext transition |  |  |  | L/D Max: | 126.023 | at alpha= | 6 | deg
Re: | 10000000 |  |  | Cd Min: | 0.0043 | at alpha= | 3 | deg
Mach: | 0.5 |  |  | Cl=0 at alpha= | 0 | deg
|  |  |  | @ Cl=0.1, Cd= | 0.0053122
|  |  |  | @ Cl=0.4, Cd= | 0.0043152
|  |  |  | @ Cl=0.6, Cd= | 0.081173
alpha (deg) | Cl | Cd | Cm | Cl/Cd
-20 | -1.052 | 0.14038 | 0.024 | -7.496
-19.5 | -1.023 | 0.13987 | 0.023 | -7.316
-19 | -0.997 | 0.15326 | 0.022 | -6.507
-18.5 | -0.981 | 0.13757 | 0.023 | -7.131
-18 | -0.956 | 0.12988 | 0.022 | -7.362
-17.5 | -0.932 | 0.1235 | 0.022 | -7.549
-17 | -0.906 | 0.11751 | 0.021 | -7.711
-16.5 | -0.878 | 0.11637 | 0.02 | -7.544
-16 | -0.85 | 0.1116 | 0.019 | -7.612
-15.5 | -0.823 | 0.10962 | 0.018 | -7.505
-15 | -0.795 | 0.10762 | 0.017 | -7.389
-14.5 | -0.768 | 0.10414 | 0.016 | -7.372
-14 | -0.739 | 0.10054 | 0.015 | -7.353
-13.5 | -0.714 | 0.09693 | 0.014 | -7.363
-13 | -0.688 | 0.09249 | 0.014 | -7.439
-12.5 | -0.662 | 0.0897 | 0.013 | -7.385
-12 | -0.637 | 0.08512 | 0.012 | -7.478
-11.5 | -0.611 | 0.08243 | 0.012 | -7.409
-11 | -0.585 | 0.07946 | 0.011 | -7.359
-10.5 | -0.559 | 0.07733 | 0.011 | -7.225
-10 | -0.533 | 0.07357 | 0.01 | -7.24
-9.5 | -0.506 | 0.06979 | 0.01 | -7.257
-9 | -0.48 | 0.06805 | 0.009 | -7.058
-8.5 | -0.454 | 0.06513 | 0.009 | -6.971
-8 | -0.428 | 0.06205 | 0.008 | -6.891
-7.5 | -0.401 | 0.05692 | 0.008 | -7.047
-7 | -0.61 | 0.04289 | 0.008 | -14.231
-6.5 | -0.76 | 0.0063 | 0.013 | -120.777
-6 | -0.726 | 0.00584 | 0.012 | -124.193
-5.5 | -0.681 | 0.00598 | 0.011 | -113.891
-5 | -0.63 | 0.00516 | 0.01 | -122.151
-4.5 | -0.574 | 0.00661 | 0.009 | -86.788
-4 | -0.515 | 0.00469 | 0.008 | -109.934
-3.5 | -0.454 | 0.00449 | 0.007 | -101.193
-3 | -0.392 | 0.00433 | 0.006 | -90.419
-2.5 | -0.328 | 0.00619 | 0.005 | -52.902
-2 | -0.263 | 0.00527 | 0.004 | -49.893
-1.5 | -0.198 | 0.00474 | 0.003 | -41.734
-1 | -0.132 | 0.00549 | 0.002 | -24.034
-0.5 | -0.066 | 0.00519 | 0.001 | -12.716
0 | 0 | 0.00446 | 0 | 0
0.5 | 0.066 | 0.00516 | -0.001 | 12.884
1 | 0.133 | 0.00546 | -0.002 | 24.319
1.5 | 0.199 | 0.00471 | -0.003 | 42.267
2 | 0.265 | 0.00524 | -0.004 | 50.51
2.5 | 0.33 | 0.00616 | -0.005 | 53.578
3 | 0.394 | 0.0043 | -0.006 | 91.695
3.5 | 0.457 | 0.00446 | -0.007 | 102.632
4 | 0.519 | 0.00465 | -0.008 | 111.507
4.5 | 0.578 | 0.00657 | -0.009 | 87.972
5 | 0.634 | 0.00512 | -0.01 | 123.92
5.5 | 0.686 | 0.00594 | -0.011 | 115.482
6 | 0.731 | 0.0058 | -0.012 | 126.023
6.5 | 0.766 | 0.00625 | -0.013 | 122.591
7 | 0.61 | 0.04289 | -0.008 | 14.231
7.5 | 0.401 | 0.05692 | -0.008 | 7.047
8 | 0.428 | 0.06205 | -0.008 | 6.891
8.5 | 0.454 | 0.06513 | -0.009 | 6.971
9 | 0.48 | 0.06805 | -0.009 | 7.058
9.5 | 0.506 | 0.06979 | -0.01 | 7.257
10 | 0.533 | 0.07357 | -0.01 | 7.24
10.5 | 0.559 | 0.07733 | -0.011 | 7.225
11 | 0.585 | 0.07946 | -0.011 | 7.359
11.5 | 0.611 | 0.08243 | -0.012 | 7.409
12 | 0.637 | 0.08512 | -0.012 | 7.478
12.5 | 0.662 | 0.0897 | -0.013 | 7.385
13 | 0.688 | 0.09249 | -0.014 | 7.439
13.5 | 0.714 | 0.09693 | -0.014 | 7.363
14 | 0.739 | 0.10054 | -0.015 | 7.353
14.5 | 0.768 | 0.10414 | -0.016 | 7.372
15 | 0.796 | 0.10562 | -0.017 | 7.532
15.5 | 0.824 | 0.10897 | -0.018 | 7.558
16 | 0.851 | 0.11068 | -0.019 | 7.687
16.5 | 0.879 | 0.11476 | -0.02 | 7.661
17 | 0.906 | 0.11823 | -0.021 | 7.663
17.5 | 0.931 | 0.12531 | -0.022 | 7.433
18 | 0.956 | 0.12988 | -0.022 | 7.362
18.5 | 0.981 | 0.13757 | -0.023 | 7.131
19 | 0.997 | 0.15326 | -0.022 | 6.507
19.5 | 1.023 | 0.13987 | -0.023 | 7.316
20 | 1.052 | 0.14038 | -0.024 | 7.496

## 112. Re 10M Mach 0.50 (2)
BIGFOIL.COM POLAR EXPORT
ea81006
EPPLER EA 8(-1)-006 |  |  |  | Cl Max: | 0.9798 | at alpha= | 20 | deg
XFOIL ncrit=9 |  |  |  | L/D Max: | 100.905 | at alpha= | 5 | deg
Re: | 10000000 |  |  | Cd Min: | 0.28421 | at alpha= | 20 | deg
Mach: | 0.5 |  |  | Cl=0 at alpha= | -0.00057626 | deg
|  |  |  | @ Cl=0.1, Cd= | 0.0064727
|  |  |  | @ Cl=0.4, Cd= | 0.0066526
|  |  |  | @ Cl=0.6, Cd= | 0.0060641
alpha (deg) | Cl | Cd | Cm | Cl/Cd
-20 | -0.9791 | 0.28357 | 0.1021 | -3.4528
-19.5 | -0.9582 | 0.2758 | 0.097 | -3.4743
-19 | -0.9371 | 0.26748 | 0.0919 | -3.5034
-18.5 | -0.9152 | 0.25923 | 0.0871 | -3.5305
-18 | -0.8955 | 0.24987 | 0.0819 | -3.5839
-17.5 | -0.8749 | 0.24113 | 0.077 | -3.6283
-17 | -0.8546 | 0.23213 | 0.0721 | -3.6816
-16.5 | -0.8351 | 0.22292 | 0.0672 | -3.7462
-16 | -0.8165 | 0.21355 | 0.0624 | -3.8235
-15.5 | -0.7997 | 0.20334 | 0.0574 | -3.9328
-15 | -0.7816 | 0.1946 | 0.053 | -4.0164
-14.5 | -0.7652 | 0.18567 | 0.0486 | -4.1213
-14 | -0.7501 | 0.17695 | 0.0445 | -4.2391
-13.5 | -0.7366 | 0.16838 | 0.0409 | -4.3746
-13 | -0.7273 | 0.15938 | 0.0376 | -4.5633
-12.5 | -0.7258 | 0.14907 | 0.0343 | -4.8689
-12 | -0.721 | 0.13989 | 0.0311 | -5.154
-11.5 | -0.7224 | 0.12947 | 0.0272 | -5.5797
-11 | -0.7221 | 0.11977 | 0.0233 | -6.0291
-10.5 | -0.7346 | 0.10768 | 0.0176 | -6.8221
-10 | -0.739 | 0.0977 | 0.0127 | -7.564
-9.5 | -0.7405 | 0.08841 | 0.0079 | -8.3757
-9 | -0.7536 | 0.07726 | 0.0008 | -9.7541
-8.5 | -0.7598 | 0.06706 | -0.0071 | -11.3302
-8 | -0.7744 | 0.05518 | -0.0209 | -14.0341
-7.5 | -0.7851 | 0.04502 | -0.025 | -17.4389
-7 | -0.7955 | 0.03434 | -0.025 | -23.1654
-6.5 | -0.8009 | 0.0244 | -0.0205 | -32.8238
-6 | -0.7724 | 0.01303 | -0.0191 | -59.2786
-5.5 | -0.7064 | 0.00718 | -0.0182 | -98.3844
-5 | -0.647 | 0.00641 | -0.0133 | -100.936
-4.5 | -0.5807 | 0.00592 | -0.0105 | -98.0912
-4 | -0.5163 | 0.00561 | -0.008 | -92.0321
-3 | -0.3909 | 0.00674 | -0.0042 | -57.997
-2.5 | -0.3254 | 0.00683 | -0.0031 | -47.6428
-2 | -0.26 | 0.00666 | -0.0022 | -39.039
-1.5 | -0.1954 | 0.00648 | -0.0014 | -30.1543
-1 | -0.1301 | 0.00645 | -0.0008 | -20.1705
-0.5 | -0.065 | 0.00646 | -0.0004 | -10.0619
1.5 | 0.1953 | 0.00648 | 0.0014 | 30.1389
2 | 0.2599 | 0.00666 | 0.0022 | 39.024
2.5 | 0.3253 | 0.00683 | 0.0031 | 47.6281
3 | 0.3909 | 0.00673 | 0.0042 | 58.0832
3.5 | 0.4544 | 0.00619 | 0.0057 | 73.4087
4 | 0.5159 | 0.00559 | 0.0081 | 92.2898
4.5 | 0.5805 | 0.00592 | 0.0105 | 98.0574
5 | 0.6468 | 0.00641 | 0.0134 | 100.9048
5.5 | 0.7063 | 0.00717 | 0.0183 | 98.5077
6 | 0.7736 | 0.01307 | 0.0189 | 59.189
6.5 | 0.8014 | 0.02432 | 0.0205 | 32.9523
7 | 0.7953 | 0.03445 | 0.0249 | 23.0856
7.5 | 0.7874 | 0.04478 | 0.0251 | 17.5837
8 | 0.7728 | 0.05557 | 0.0205 | 13.9068
8.5 | 0.7655 | 0.06622 | 0.008 | 11.56
9 | 0.7512 | 0.07793 | -0.0016 | 9.6394
9.5 | 0.746 | 0.08773 | -0.0076 | 8.5034
10 | 0.7439 | 0.09711 | -0.0125 | 7.6604
10.5 | 0.733 | 0.10842 | -0.0183 | 6.7607
11 | 0.7262 | 0.11932 | -0.0233 | 6.0862
11.5 | 0.7215 | 0.13017 | -0.0279 | 5.5428
12 | 0.7205 | 0.14062 | -0.0318 | 5.1237
12.5 | 0.7245 | 0.15015 | -0.0351 | 4.8252
13 | 0.7298 | 0.1593 | -0.038 | 4.5813
13.5 | 0.7386 | 0.1683 | -0.0411 | 4.3886
14 | 0.7497 | 0.17777 | -0.045 | 4.2172
14.5 | 0.7668 | 0.18542 | -0.0486 | 4.1355
15 | 0.7821 | 0.19478 | -0.0532 | 4.0153
15.5 | 0.8003 | 0.20347 | -0.0576 | 3.9333
16 | 0.8173 | 0.21372 | -0.0625 | 3.8242
16.5 | 0.8359 | 0.2231 | -0.0674 | 3.7468
17 | 0.8555 | 0.23221 | -0.0722 | 3.6842
17.5 | 0.8754 | 0.24155 | -0.0772 | 3.6241
18 | 0.8959 | 0.25055 | -0.0821 | 3.5757
18.5 | 0.9169 | 0.25928 | -0.0871 | 3.5363
19 | 0.9377 | 0.26825 | -0.0921 | 3.4956
19.5 | 0.9593 | 0.27514 | -0.097 | 3.4866
20 | 0.9798 | 0.28421 | -0.1023 | 3.4475

## 113. Re 12M Mach 0.00 (1)
BIGFOIL.COM POLAR EXPORT
ea81006
EPPLER EA 8(-1)-006 |  |  |  | Cl Max: | 0.911 | at alpha= | 10 | deg
JavaFoil+Calcfoil stall+Eppler ext transition |  |  |  | L/D Max: | 145.965 | at alpha= | 7.5 | deg
Re: | 12000000 |  |  | Cd Min: | 0.00423 | at alpha= | 4 | deg
Mach: | 0 |  |  | Cl=0 at alpha= | 0 | deg
|  |  |  | @ Cl=0.1, Cd= | 0.0046726
|  |  |  | @ Cl=0.4, Cd= | 0.0047407
|  |  |  | @ Cl=0.6, Cd= | 0.1059
alpha (deg) | Cl | Cd | Cm | Cl/Cd
-15 | -0.572 | 0.1059 | 0.013 | -5.397
-14.5 | -0.598 | 0.09908 | 0.013 | -6.041
-14 | -0.625 | 0.09371 | 0.013 | -6.667
-13.5 | -0.65 | 0.08745 | 0.012 | -7.431
-13 | -0.673 | 0.08273 | 0.012 | -8.136
-12.5 | -0.694 | 0.07736 | 0.011 | -8.968
-12 | -0.713 | 0.07184 | 0.011 | -9.924
-11.5 | -0.729 | 0.06624 | 0.011 | -11.01
-11 | -0.744 | 0.05887 | 0.012 | -12.646
-10.5 | -0.778 | 0.04125 | 0.014 | -18.851
-10 | -0.904 | 0.00774 | 0.017 | -116.725
-9.5 | -0.896 | 0.00698 | 0.016 | -128.478
-9 | -0.882 | 0.00701 | 0.015 | -125.713
-8.5 | -0.861 | 0.00664 | 0.014 | -129.643
-8 | -0.832 | 0.00717 | 0.014 | -116.172
-7.5 | -0.799 | 0.00556 | 0.013 | -143.749
-7 | -0.76 | 0.00578 | 0.012 | -131.531
-6.5 | -0.715 | 0.00512 | 0.011 | -139.508
-6 | -0.664 | 0.00536 | 0.01 | -124.009
-5.5 | -0.613 | 0.00519 | 0.009 | -118.049
-5 | -0.56 | 0.00457 | 0.009 | -122.575
-4.5 | -0.506 | 0.00536 | 0.008 | -94.367
-4 | -0.452 | 0.00427 | 0.007 | -105.928
-3.5 | -0.397 | 0.00478 | 0.006 | -83.045
-3 | -0.341 | 0.00505 | 0.005 | -67.541
-2.5 | -0.285 | 0.00495 | 0.004 | -57.45
-2 | -0.228 | 0.00463 | 0.003 | -49.331
-1.5 | -0.171 | 0.00473 | 0.003 | -36.271
-1 | -0.114 | 0.0048 | 0.002 | -23.839
-0.5 | -0.057 | 0.00443 | 0.001 | -12.933
0 | 0 | 0.00438 | 0 | 0
0.5 | 0.058 | 0.0044 | -0.001 | 13.09
1 | 0.115 | 0.00477 | -0.002 | 24.118
1.5 | 0.172 | 0.0047 | -0.003 | 36.701
2 | 0.23 | 0.0046 | -0.003 | 49.932
2.5 | 0.287 | 0.00492 | -0.004 | 58.209
3 | 0.343 | 0.00502 | -0.005 | 68.36
3.5 | 0.399 | 0.00475 | -0.006 | 84.106
4 | 0.455 | 0.00423 | -0.007 | 107.39
4.5 | 0.51 | 0.00533 | -0.008 | 95.686
5 | 0.564 | 0.00453 | -0.009 | 124.314
5.5 | 0.617 | 0.00515 | -0.009 | 119.668
6 | 0.669 | 0.00532 | -0.01 | 125.74
6.5 | 0.719 | 0.00508 | -0.011 | 141.576
7 | 0.765 | 0.00574 | -0.012 | 133.441
7.5 | 0.805 | 0.00551 | -0.013 | 145.965
8 | 0.839 | 0.00711 | -0.014 | 117.973
8.5 | 0.867 | 0.00658 | -0.014 | 131.665
9 | 0.888 | 0.00695 | -0.015 | 127.754
9.5 | 0.903 | 0.00691 | -0.016 | 130.744
10 | 0.911 | 0.00765 | -0.017 | 119.02
10.5 | 0.778 | 0.04125 | -0.013 | 18.851
11 | 0.744 | 0.05887 | -0.012 | 12.646
11.5 | 0.729 | 0.06624 | -0.011 | 11.01
12 | 0.713 | 0.07184 | -0.011 | 9.924
12.5 | 0.694 | 0.07736 | -0.011 | 8.968
13 | 0.673 | 0.08273 | -0.012 | 8.136
13.5 | 0.65 | 0.08745 | -0.012 | 7.431
14 | 0.625 | 0.09371 | -0.012 | 6.667
14.5 | 0.598 | 0.09908 | -0.013 | 6.041
15 | 0.572 | 0.1059 | -0.013 | 5.397

## 114. Re 12M Mach 0.00 (2)
BIGFOIL.COM POLAR EXPORT
ea81006
EPPLER EA 8(-1)-006 |  |  |  | Cl Max: | 1.5059 | at alpha= | 15 | deg
XFOIL ncrit=9 |  |  |  | L/D Max: | 121.215 | at alpha= | 7.5 | deg
Re: | 12000000 |  |  | Cd Min: | 0.23927 | at alpha= | -20 | deg
Mach: | 0 |  |  | Cl=0 at alpha= | 0.0009009 | deg
|  |  |  | @ Cl=0.1, Cd= | 0.00621
|  |  |  | @ Cl=0.4, Cd= | 0.0057266
|  |  |  | @ Cl=0.6, Cd= | 0.0054978
alpha (deg) | Cl | Cd | Cm | Cl/Cd
-20 | -0.8806 | 0.23927 | 0.0772 | -3.6804
-19.5 | -0.8647 | 0.23359 | 0.0733 | -3.7018
-19 | -0.8497 | 0.22725 | 0.0693 | -3.7391
-18.5 | -0.836 | 0.22024 | 0.0653 | -3.7959
-18 | -0.8693 | 0.19188 | 0.0535 | -4.5304
-17.5 | -0.884 | 0.17657 | 0.0459 | -5.0065
-16.5 | -1.3498 | 0.05249 | -0.0369 | -25.7154
-16 | -1.445 | 0.04098 | -0.0341 | -35.2611
-15.5 | -1.5254 | 0.02807 | -0.0231 | -54.3427
-15 | -1.507 | 0.024 | -0.0199 | -62.7917
-14.5 | -1.4794 | 0.0206 | -0.0173 | -71.8155
-14 | -1.4448 | 0.01832 | -0.0152 | -78.8646
-13.5 | -1.4045 | 0.01675 | -0.0135 | -83.8507
-13 | -1.362 | 0.01539 | -0.012 | -88.499
-12 | -1.2728 | 0.01305 | -0.0093 | -97.5326
-11.5 | -1.2299 | 0.01145 | -0.0075 | -107.4148
-11 | -1.183 | 0.01057 | -0.0063 | -111.9205
-10.5 | -1.1347 | 0.00993 | -0.0052 | -114.2699
-10 | -1.0859 | 0.00938 | -0.0041 | -115.7676
-9.5 | -1.0366 | 0.00888 | -0.003 | -116.7342
-8 | -0.8859 | 0.00731 | -0.0002 | -121.1902
-7.5 | -0.8273 | 0.00683 | -0.0011 | -121.1274
-6.5 | -0.7057 | 0.00609 | -0.0038 | -115.8785
-6 | -0.6416 | 0.0057 | -0.0058 | -112.5614
-5 | -0.5413 | 0.00529 | -0.0033 | -102.3251
-4.5 | -0.4882 | 0.00523 | -0.0028 | -93.3461
-4 | -0.4365 | 0.0055 | -0.002 | -79.3636
-3.5 | -0.3842 | 0.00585 | -0.0015 | -65.6752
-3 | -0.3311 | 0.00618 | -0.0011 | -53.5761
-2.5 | -0.2769 | 0.00636 | -0.0008 | -43.5377
-2 | -0.2218 | 0.00624 | -0.0005 | -35.5449
-1.5 | -0.1665 | 0.00623 | -0.0004 | -26.7255
-1 | -0.111 | 0.00621 | -0.0003 | -17.8744
-0.5 | -0.0555 | 0.00621 | -0.0001 | -8.9372
0 | -0.0001 | 0.00621 | 0 | -0.016103
0.5 | 0.0554 | 0.00621 | 0.0002 | 8.9211
1 | 0.1109 | 0.00621 | 0.0003 | 17.8583
1.5 | 0.1664 | 0.00623 | 0.0004 | 26.7095
2 | 0.2217 | 0.00624 | 0.0006 | 35.5288
2.5 | 0.2768 | 0.00635 | 0.0008 | 43.5906
3 | 0.3309 | 0.00617 | 0.0011 | 53.6305
3.5 | 0.384 | 0.00584 | 0.0015 | 65.7534
4 | 0.4362 | 0.00547 | 0.0021 | 79.7441
4.5 | 0.488 | 0.00523 | 0.0028 | 93.3078
5 | 0.5411 | 0.00529 | 0.0034 | 102.2873
5.5 | 0.5902 | 0.00545 | 0.0048 | 108.2936
6 | 0.6415 | 0.0057 | 0.0059 | 112.5439
6.5 | 0.7064 | 0.00608 | 0.0036 | 116.1842
7.5 | 0.8279 | 0.00683 | 0.001 | 121.2152
8 | 0.8864 | 0.00737 | 0.0001 | 120.2714
9.5 | 1.0367 | 0.00887 | 0.003 | 116.8771
10 | 1.0861 | 0.00936 | 0.0041 | 116.0363
10.5 | 1.1348 | 0.00994 | 0.0052 | 114.165
11 | 1.1831 | 0.01058 | 0.0063 | 111.8242
11.5 | 1.2305 | 0.01138 | 0.0075 | 108.1283
13 | 1.3623 | 0.01534 | 0.012 | 88.807
13.5 | 1.4046 | 0.01673 | 0.0135 | 83.957
14 | 1.4434 | 0.01854 | 0.0153 | 77.8533
14.5 | 1.4811 | 0.02032 | 0.0172 | 72.8888
15 | 1.5059 | 0.02419 | 0.02 | 62.253
15.5 | 1.45 | 0.03776 | 0.0284 | 38.4004
16 | 1.4425 | 0.04116 | 0.0343 | 35.0462
16.5 | 1.3637 | 0.05085 | 0.0378 | 26.8181

## 115. Re 12M Mach 0.10 (1)
BIGFOIL.COM POLAR EXPORT
ea81006
EPPLER EA 8(-1)-006 |  |  |  | Cl Max: | 0.904 | at alpha= | 10 | deg
JavaFoil+Calcfoil stall+Eppler ext transition |  |  |  | L/D Max: | 145.122 | at alpha= | 7.5 | deg
Re: | 12000000 |  |  | Cd Min: | 0.00426 | at alpha= | 4 | deg
Mach: | 0.1 |  |  | Cl=0 at alpha= | 0 | deg
|  |  |  | @ Cl=0.1, Cd= | 0.0046145
|  |  |  | @ Cl=0.4, Cd= | 0.0047146
|  |  |  | @ Cl=0.6, Cd= | 0.10687
alpha (deg) | Cl | Cd | Cm | Cl/Cd
-15 | -0.529 | 0.10687 | 0.013 | -4.951
-14.5 | -0.559 | 0.10215 | 0.013 | -5.477
-14 | -0.589 | 0.09471 | 0.013 | -6.224
-13.5 | -0.618 | 0.08948 | 0.012 | -6.912
-13 | -0.646 | 0.08344 | 0.012 | -7.739
-12.5 | -0.671 | 0.07856 | 0.011 | -8.537
-12 | -0.692 | 0.07338 | 0.011 | -9.434
-11.5 | -0.712 | 0.06793 | 0.011 | -10.479
-11 | -0.729 | 0.06138 | 0.011 | -11.876
-10.5 | -0.751 | 0.05008 | 0.012 | -14.997
-10 | -0.896 | 0.01006 | 0.017 | -88.992
-9.5 | -0.892 | 0.00705 | 0.016 | -126.57
-9 | -0.879 | 0.00865 | 0.015 | -101.68
-8.5 | -0.86 | 0.00822 | 0.014 | -104.594
-8 | -0.834 | 0.00725 | 0.014 | -115.038
-7.5 | -0.801 | 0.00561 | 0.013 | -142.892
-7 | -0.763 | 0.00575 | 0.012 | -132.698
-6.5 | -0.717 | 0.00515 | 0.011 | -139.164
-6 | -0.667 | 0.00534 | 0.01 | -124.915
-5.5 | -0.615 | 0.00515 | 0.009 | -119.487
-5 | -0.562 | 0.00451 | 0.009 | -124.603
-4.5 | -0.508 | 0.00534 | 0.008 | -95.239
-4 | -0.454 | 0.00429 | 0.007 | -105.778
-3.5 | -0.399 | 0.00474 | 0.006 | -84.173
-3 | -0.343 | 0.005 | 0.005 | -68.516
-2.5 | -0.286 | 0.00491 | 0.004 | -58.214
-2 | -0.229 | 0.00459 | 0.003 | -49.94
-1.5 | -0.172 | 0.00476 | 0.003 | -36.171
-1 | -0.115 | 0.00472 | 0.002 | -24.348
-0.5 | -0.058 | 0.00441 | 0.001 | -13.027
0 | 0 | 0.00431 | 0 | 0
0.5 | 0.058 | 0.00439 | -0.001 | 13.188
1 | 0.116 | 0.0047 | -0.002 | 24.637
1.5 | 0.173 | 0.00474 | -0.003 | 36.606
2 | 0.231 | 0.00457 | -0.003 | 50.556
2.5 | 0.288 | 0.00488 | -0.004 | 58.992
3 | 0.345 | 0.00497 | -0.005 | 69.357
3.5 | 0.401 | 0.00471 | -0.006 | 85.261
4 | 0.457 | 0.00426 | -0.007 | 107.259
4.5 | 0.512 | 0.0053 | -0.008 | 96.584
5 | 0.566 | 0.00448 | -0.009 | 126.397
5.5 | 0.619 | 0.00511 | -0.009 | 121.146
6 | 0.671 | 0.0053 | -0.01 | 126.677
6.5 | 0.722 | 0.00511 | -0.011 | 141.256
7 | 0.768 | 0.0057 | -0.012 | 134.647
7.5 | 0.807 | 0.00556 | -0.013 | 145.122
8 | 0.84 | 0.00719 | -0.014 | 116.837
8.5 | 0.866 | 0.00816 | -0.014 | 106.23
9 | 0.886 | 0.00858 | -0.015 | 103.334
9.5 | 0.899 | 0.00698 | -0.016 | 128.843
10 | 0.904 | 0.00995 | -0.017 | 90.838
10.5 | 0.751 | 0.05008 | -0.012 | 14.997
11 | 0.729 | 0.06138 | -0.011 | 11.876
11.5 | 0.712 | 0.06793 | -0.011 | 10.479
12 | 0.692 | 0.07338 | -0.011 | 9.434
12.5 | 0.671 | 0.07856 | -0.011 | 8.537
13 | 0.646 | 0.08344 | -0.012 | 7.739
13.5 | 0.618 | 0.08948 | -0.012 | 6.912
14 | 0.589 | 0.09471 | -0.012 | 6.224
14.5 | 0.559 | 0.10215 | -0.013 | 5.477
15 | 0.529 | 0.10687 | -0.013 | 4.951

## 116. Re 12M Mach 0.10 (2)
BIGFOIL.COM POLAR EXPORT
ea81006
EPPLER EA 8(-1)-006 |  |  |  | Cl Max: | 1.4015 | at alpha= | 13.5 | deg
XFOIL ncrit=9 |  |  |  | L/D Max: | 120.884 | at alpha= | 7.5 | deg
Re: | 12000000 |  |  | Cd Min: | 0.22111 | at alpha= | -18.5 | deg
Mach: | 0.1 |  |  | Cl=0 at alpha= | 0.00089606 | deg
|  |  |  | @ Cl=0.1, Cd= | 0.00621
|  |  |  | @ Cl=0.4, Cd= | 0.0057434
|  |  |  | @ Cl=0.6, Cd= | 0.0055183
alpha (deg) | Cl | Cd | Cm | Cl/Cd
-18.5 | -0.8383 | 0.22111 | 0.0659 | -3.7913
-17.5 | -0.8621 | 0.18514 | 0.0498 | -4.6565
-17 | -0.8786 | 0.17046 | 0.0431 | -5.1543
-16.5 | -0.8801 | 0.16291 | 0.0409 | -5.4024
-15.5 | -1.3251 | 0.04781 | -0.0397 | -27.716
-15 | -1.3672 | 0.04257 | -0.0337 | -32.1165
-14.5 | -1.3906 | 0.0363 | -0.0277 | -38.3085
-14 | -1.3964 | 0.02985 | -0.0228 | -46.7806
-13.5 | -1.4009 | 0.02057 | -0.0178 | -68.104
-13 | -1.3668 | 0.01739 | -0.0154 | -78.5969
-12.5 | -1.3262 | 0.0154 | -0.0134 | -86.1169
-12 | -1.2812 | 0.01408 | -0.0118 | -90.9943
-11.5 | -1.2368 | 0.01258 | -0.01 | -98.3148
-11 | -1.1923 | 0.01107 | -0.0081 | -107.7055
-10.5 | -1.1441 | 0.01024 | -0.0067 | -111.7285
-10 | -1.0949 | 0.00961 | -0.0054 | -113.9334
-8 | -0.8925 | 0.00747 | -0.0009 | -119.4779
-7.5 | -0.8335 | 0.00691 | -0.0016 | -120.6223
-6.5 | -0.7106 | 0.00614 | -0.0041 | -115.7329
-6 | -0.6458 | 0.00573 | -0.0062 | -112.7051
-5 | -0.5445 | 0.00533 | -0.0036 | -102.1576
-4.5 | -0.4911 | 0.00524 | -0.003 | -93.7214
-4 | -0.4391 | 0.0055 | -0.0022 | -79.8364
-3.5 | -0.3865 | 0.00586 | -0.0016 | -65.9556
-3 | -0.333 | 0.00619 | -0.0012 | -53.7964
-2.5 | -0.2785 | 0.00636 | -0.0008 | -43.7893
-2 | -0.2231 | 0.00625 | -0.0006 | -35.696
-1.5 | -0.1674 | 0.00623 | -0.0004 | -26.87
-1 | -0.1116 | 0.00621 | -0.0003 | -17.971
-0.5 | -0.0558 | 0.00621 | -0.0001 | -8.9855
0 | -0.0001 | 0.00621 | 0 | -0.016103
0.5 | 0.0557 | 0.00621 | 0.0002 | 8.9694
1 | 0.1115 | 0.00621 | 0.0003 | 17.9549
1.5 | 0.1673 | 0.00623 | 0.0004 | 26.8539
2 | 0.223 | 0.00625 | 0.0006 | 35.68
2.5 | 0.2784 | 0.00636 | 0.0009 | 43.7736
3 | 0.3329 | 0.00618 | 0.0012 | 53.8673
3.5 | 0.3863 | 0.00584 | 0.0016 | 66.1473
4 | 0.4388 | 0.00547 | 0.0022 | 80.2194
4.5 | 0.491 | 0.00524 | 0.003 | 93.7023
5 | 0.5443 | 0.00534 | 0.0036 | 101.9288
5.5 | 0.5939 | 0.00549 | 0.0051 | 108.1785
6 | 0.6457 | 0.00573 | 0.0062 | 112.6876
6.5 | 0.7113 | 0.00614 | 0.004 | 115.8469
7 | 0.7732 | 0.00652 | 0.0026 | 118.589
7.5 | 0.8341 | 0.0069 | 0.0015 | 120.8841
8 | 0.893 | 0.00752 | 0.0007 | 118.75
9 | 0.9949 | 0.00856 | 0.0029 | 116.2266
9.5 | 1.045 | 0.00905 | 0.0041 | 115.4696
10 | 1.095 | 0.00959 | 0.0053 | 114.1814
10.5 | 1.1442 | 0.01024 | 0.0067 | 111.7383
11 | 1.1919 | 0.01114 | 0.0081 | 106.9928
11.5 | 1.2376 | 0.01244 | 0.0099 | 99.4855
12 | 1.2801 | 0.01427 | 0.0119 | 89.7057
12.5 | 1.3252 | 0.01557 | 0.0135 | 85.1124
13 | 1.3675 | 0.01728 | 0.0153 | 79.1377
13.5 | 1.4015 | 0.02047 | 0.0177 | 68.466
14 | 1.39 | 0.03074 | 0.0232 | 45.218
14.5 | 1.3965 | 0.03571 | 0.0273 | 39.1067
15 | 1.3591 | 0.04304 | 0.0345 | 31.5776
16.5 | 0.8846 | 0.16233 | -0.041 | 5.4494
17 | 0.8784 | 0.17132 | -0.0439 | 5.1272
17.5 | 0.8642 | 0.18503 | -0.05 | 4.6706

## 117. Re 12M Mach 0.25 (1)
BIGFOIL.COM POLAR EXPORT
ea81006
EPPLER EA 8(-1)-006 |  |  |  | Cl Max: | 0.864 | at alpha= | 9 | deg
JavaFoil+Calcfoil stall+Eppler ext transition |  |  |  | L/D Max: | 144.244 | at alpha= | 7 | deg
Re: | 12000000 |  |  | Cd Min: | 0.00419 | at alpha= | 4 | deg
Mach: | 0.25 |  |  | Cl=0 at alpha= | 0 | deg
|  |  |  | @ Cl=0.1, Cd= | 0.0045828
|  |  |  | @ Cl=0.4, Cd= | 0.10035
|  |  |  | @ Cl=0.6, Cd= | 0.10035
alpha (deg) | Cl | Cd | Cm | Cl/Cd
-14 | -0.246 | 0.10035 | 0.013 | -2.447
-13.5 | -0.325 | 0.09586 | 0.012 | -3.387
-13 | -0.396 | 0.09043 | 0.012 | -4.374
-12.5 | -0.461 | 0.08576 | 0.011 | -5.373
-12 | -0.52 | 0.08116 | 0.011 | -6.41
-11.5 | -0.573 | 0.07421 | 0.011 | -7.724
-11 | -0.618 | 0.06828 | 0.01 | -9.052
-10.5 | -0.654 | 0.06347 | 0.01 | -10.303
-10 | -0.681 | 0.05863 | 0.01 | -11.61
-9.5 | -0.707 | 0.04951 | 0.011 | -14.269
-9 | -0.857 | 0.00749 | 0.016 | -114.558
-8.5 | -0.852 | 0.0087 | 0.015 | -97.911
-8 | -0.836 | 0.00803 | 0.014 | -104.039
-7.5 | -0.81 | 0.00576 | 0.013 | -140.709
-7 | -0.776 | 0.00547 | 0.012 | -141.987
-6.5 | -0.732 | 0.00517 | 0.011 | -141.484
-6 | -0.682 | 0.00544 | 0.011 | -125.359
-5.5 | -0.63 | 0.00523 | 0.01 | -120.441
-5 | -0.576 | 0.00568 | 0.009 | -101.453
-4.5 | -0.521 | 0.00546 | 0.008 | -95.537
-4 | -0.466 | 0.00422 | 0.007 | -110.301
-3.5 | -0.409 | 0.00478 | 0.006 | -85.634
-3 | -0.352 | 0.00504 | 0.005 | -69.79
-2.5 | -0.294 | 0.00495 | 0.004 | -59.332
-2 | -0.236 | 0.00457 | 0.004 | -51.57
-1.5 | -0.177 | 0.0047 | 0.003 | -37.671
-1 | -0.118 | 0.00473 | 0.002 | -24.962
-0.5 | -0.059 | 0.00436 | 0.001 | -13.559
0 | 0 | 0.00543 | 0 | 0
0.5 | 0.059 | 0.00433 | -0.001 | 13.735
1 | 0.119 | 0.0047 | -0.002 | 25.274
1.5 | 0.178 | 0.00467 | -0.003 | 38.146
2 | 0.237 | 0.00454 | -0.004 | 52.242
2.5 | 0.296 | 0.00492 | -0.004 | 60.161
3 | 0.354 | 0.00501 | -0.005 | 70.687
3.5 | 0.412 | 0.00474 | -0.006 | 86.794
4 | 0.469 | 0.00419 | -0.007 | 111.928
4.5 | 0.525 | 0.00542 | -0.008 | 96.936
5 | 0.58 | 0.00563 | -0.009 | 102.954
5.5 | 0.634 | 0.00519 | -0.01 | 122.186
6 | 0.686 | 0.0054 | -0.011 | 127.2
6.5 | 0.737 | 0.00513 | -0.011 | 143.699
7 | 0.781 | 0.00542 | -0.012 | 144.244
7.5 | 0.816 | 0.00571 | -0.013 | 142.984
8 | 0.842 | 0.00797 | -0.014 | 105.665
8.5 | 0.859 | 0.00863 | -0.015 | 99.512
9 | 0.864 | 0.00741 | -0.016 | 116.683
9.5 | 0.707 | 0.04951 | -0.011 | 14.269
10 | 0.681 | 0.05863 | -0.01 | 11.61
10.5 | 0.654 | 0.06347 | -0.01 | 10.303
11 | 0.618 | 0.06828 | -0.01 | 9.052
11.5 | 0.573 | 0.07421 | -0.011 | 7.724
12 | 0.52 | 0.08116 | -0.011 | 6.41
12.5 | 0.461 | 0.08576 | -0.011 | 5.373
13 | 0.396 | 0.09043 | -0.012 | 4.374
13.5 | 0.325 | 0.09586 | -0.012 | 3.387
14 | 0.246 | 0.10035 | -0.013 | 2.447

## 118. Re 12M Mach 0.25 (2)
BIGFOIL.COM POLAR EXPORT
ea81006
EPPLER EA 8(-1)-006 |  |  |  | Cl Max: | 1.1885 | at alpha= | 11 | deg
XFOIL ncrit=9 |  |  |  | L/D Max: | 116.948 | at alpha= | 7 | deg
Re: | 12000000 |  |  | Cd Min: | 0.16965 | at alpha= | 16 | deg
Mach: | 0.25 |  |  | Cl=0 at alpha= | 0.00086956 | deg
|  |  |  | @ Cl=0.1, Cd= | 0.00621
|  |  |  | @ Cl=0.4, Cd= | 0.0058726
|  |  |  | @ Cl=0.6, Cd= | 0.0056334
alpha (deg) | Cl | Cd | Cm | Cl/Cd
-16 | -0.8414 | 0.16921 | 0.0424 | -4.9725
-15.5 | -0.8606 | 0.15645 | 0.0378 | -5.5008
-15 | -0.8612 | 0.14786 | 0.0344 | -5.8244
-14.5 | -0.8638 | 0.13871 | 0.0306 | -6.2274
-14 | -0.9088 | 0.12013 | 0.0209 | -7.5651
-13.5 | -0.927 | 0.10798 | 0.0145 | -8.5849
-13 | -0.949 | 0.09518 | 0.0071 | -9.9706
-12.5 | -1.0567 | 0.05791 | -0.0287 | -18.2473
-12 | -1.112 | 0.04711 | -0.0331 | -23.6043
-11.5 | -1.147 | 0.03785 | -0.0292 | -30.3038
-11 | -1.1903 | 0.02427 | -0.0227 | -49.0441
-10.5 | -1.166 | 0.01849 | -0.0185 | -63.0611
-10 | -1.1369 | 0.01274 | -0.0144 | -89.2386
-9.5 | -1.0893 | 0.01083 | -0.0115 | -100.5817
-9 | -1.0374 | 0.00977 | -0.009 | -106.1822
-8.5 | -0.9847 | 0.00901 | -0.0067 | -109.2897
-8 | -0.9305 | 0.00833 | -0.0049 | -111.7047
-7.5 | -0.8678 | 0.00755 | -0.005 | -114.9404
-7 | -0.8042 | 0.00687 | -0.0054 | -117.0597
-6.5 | -0.7386 | 0.00641 | -0.0063 | -115.2262
-6 | -0.6694 | 0.00597 | -0.0082 | -112.1273
-5.5 | -0.6149 | 0.00567 | -0.0068 | -108.448
-5 | -0.5627 | 0.00553 | -0.005 | -101.7541
-4.5 | -0.5077 | 0.0053 | -0.004 | -95.7925
-4 | -0.4536 | 0.00551 | -0.003 | -82.323
-3.5 | -0.3992 | 0.00589 | -0.0022 | -67.7759
-3 | -0.3438 | 0.00623 | -0.0016 | -55.1846
-2.5 | -0.2873 | 0.00638 | -0.0011 | -45.0313
-2 | -0.23 | 0.00627 | -0.0008 | -36.6826
-1.5 | -0.1726 | 0.00623 | -0.0006 | -27.7047
-1 | -0.115 | 0.00622 | -0.0004 | -18.4887
-0.5 | -0.0575 | 0.00621 | -0.0002 | -9.2593
0 | -0.0001 | 0.00621 | 0 | -0.016103
0.5 | 0.0574 | 0.00621 | 0.0002 | 9.2432
1 | 0.1149 | 0.00621 | 0.0004 | 18.5024
1.5 | 0.1725 | 0.00623 | 0.0006 | 27.6886
2 | 0.2299 | 0.00627 | 0.0008 | 36.6667
3 | 0.3437 | 0.00623 | 0.0016 | 55.1685
3.5 | 0.399 | 0.00588 | 0.0022 | 67.8571
4 | 0.4532 | 0.00548 | 0.003 | 82.7007
4.5 | 0.5076 | 0.0053 | 0.004 | 95.7736
5 | 0.5625 | 0.00554 | 0.005 | 101.5343
5.5 | 0.6147 | 0.00567 | 0.0068 | 108.4127
6 | 0.6694 | 0.00596 | 0.0082 | 112.3154
7 | 0.8046 | 0.00688 | 0.0053 | 116.9477
7.5 | 0.8684 | 0.00753 | 0.0048 | 115.3254
8 | 0.9312 | 0.00834 | 0.0047 | 111.6547
8.5 | 0.9849 | 0.00895 | 0.0067 | 110.0447
9 | 1.0373 | 0.00979 | 0.0091 | 105.9551
9.5 | 1.0893 | 0.01084 | 0.0115 | 100.4889
10 | 1.1364 | 0.01285 | 0.0144 | 88.4358
10.5 | 1.1661 | 0.01849 | 0.0185 | 63.0665
11 | 1.1885 | 0.02456 | 0.0228 | 48.3917
11.5 | 1.1534 | 0.03709 | 0.029 | 31.0973
12 | 1.0968 | 0.04842 | 0.0336 | 22.6518
12.5 | 1.0592 | 0.05772 | 0.0288 | 18.3507
13 | 0.9501 | 0.09531 | -0.0074 | 9.9685
13.5 | 0.924 | 0.10901 | -0.0155 | 8.4763
14 | 0.8681 | 0.12946 | -0.0267 | 6.7055
14.5 | 0.868 | 0.13812 | -0.0305 | 6.2844
15 | 0.8611 | 0.14832 | -0.0349 | 5.8057
15.5 | 0.8408 | 0.16222 | -0.0408 | 5.1831
16 | 0.8436 | 0.16965 | -0.0432 | 4.9726

## 119. Re 12M Mach 0.50 (1)
BIGFOIL.COM POLAR EXPORT
ea81006
EPPLER EA 8(-1)-006 |  |  |  | Cl Max: | 1.055 | at alpha= | 20 | deg
JavaFoil+Calcfoil stall+Eppler ext transition |  |  |  | L/D Max: | 128.738 | at alpha= | 6 | deg
Re: | 12000000 |  |  | Cd Min: | 0.00441 | at alpha= | 3.5 | deg
Mach: | 0.5 |  |  | Cl=0 at alpha= | 0 | deg
|  |  |  | @ Cl=0.1, Cd= | 0.0046627
|  |  |  | @ Cl=0.4, Cd= | 0.0051791
|  |  |  | @ Cl=0.6, Cd= | 0.080087
alpha (deg) | Cl | Cd | Cm | Cl/Cd
-20 | -1.055 | 0.13612 | 0.025 | -7.752
-19.5 | -1.027 | 0.13634 | 0.024 | -7.531
-19 | -0.999 | 0.14954 | 0.023 | -6.682
-18.5 | -0.979 | 0.13834 | 0.023 | -7.08
-18 | -0.958 | 0.12672 | 0.023 | -7.556
-17.5 | -0.934 | 0.11976 | 0.022 | -7.796
-17 | -0.908 | 0.11478 | 0.022 | -7.911
-16.5 | -0.88 | 0.11313 | 0.021 | -7.779
-16 | -0.851 | 0.11028 | 0.019 | -7.714
-15.5 | -0.824 | 0.10848 | 0.018 | -7.592
-15 | -0.796 | 0.10566 | 0.017 | -7.537
-14.5 | -0.769 | 0.10119 | 0.016 | -7.598
-14 | -0.74 | 0.09893 | 0.015 | -7.484
-13.5 | -0.714 | 0.09551 | 0.014 | -7.474
-13 | -0.688 | 0.09172 | 0.014 | -7.503
-12.5 | -0.662 | 0.08844 | 0.013 | -7.49
-12 | -0.637 | 0.08512 | 0.013 | -7.48
-11.5 | -0.611 | 0.08131 | 0.012 | -7.512
-11 | -0.585 | 0.07842 | 0.011 | -7.457
-10.5 | -0.559 | 0.07564 | 0.011 | -7.387
-10 | -0.533 | 0.07261 | 0.01 | -7.337
-9.5 | -0.507 | 0.06884 | 0.01 | -7.359
-9 | -0.48 | 0.06647 | 0.009 | -7.226
-8.5 | -0.454 | 0.06379 | 0.009 | -7.117
-8 | -0.428 | 0.0614 | 0.008 | -6.965
-7.5 | -0.401 | 0.05631 | 0.008 | -7.124
-7 | -0.61 | 0.04239 | 0.008 | -14.401
-6.5 | -0.76 | 0.00652 | 0.013 | -116.618
-6 | -0.726 | 0.00572 | 0.012 | -126.863
-5.5 | -0.681 | 0.00575 | 0.011 | -118.402
-5 | -0.63 | 0.00506 | 0.01 | -124.388
-4.5 | -0.574 | 0.0059 | 0.009 | -97.211
-4 | -0.515 | 0.00453 | 0.008 | -113.724
-3.5 | -0.454 | 0.00444 | 0.007 | -102.353
-3 | -0.392 | 0.00529 | 0.006 | -73.995
-2.5 | -0.328 | 0.00517 | 0.005 | -63.353
-2 | -0.263 | 0.00472 | 0.004 | -55.749
-1.5 | -0.198 | 0.00487 | 0.003 | -40.556
-1 | -0.132 | 0.00487 | 0.002 | -27.11
-0.5 | -0.066 | 0.0045 | 0.001 | -14.664
0 | 0 | 0.00446 | 0 | 0
0.5 | 0.066 | 0.00448 | -0.001 | 14.85
1 | 0.133 | 0.00484 | -0.002 | 27.444
1.5 | 0.199 | 0.00485 | -0.003 | 41.063
2 | 0.265 | 0.00469 | -0.004 | 56.463
2.5 | 0.33 | 0.00514 | -0.005 | 64.219
3 | 0.394 | 0.00526 | -0.006 | 74.932
3.5 | 0.457 | 0.00441 | -0.007 | 103.806
4 | 0.519 | 0.0045 | -0.008 | 115.352
4.5 | 0.578 | 0.00586 | -0.009 | 98.59
5 | 0.634 | 0.00502 | -0.01 | 126.191
5.5 | 0.686 | 0.00571 | -0.011 | 120.062
6 | 0.731 | 0.00568 | -0.012 | 128.738
6.5 | 0.766 | 0.00647 | -0.013 | 118.311
7 | 0.61 | 0.04239 | -0.008 | 14.401
7.5 | 0.401 | 0.05631 | -0.008 | 7.124
8 | 0.428 | 0.0614 | -0.008 | 6.965
8.5 | 0.454 | 0.06379 | -0.009 | 7.117
9 | 0.48 | 0.06647 | -0.009 | 7.226
9.5 | 0.507 | 0.06884 | -0.01 | 7.359
10 | 0.533 | 0.07261 | -0.01 | 7.337
10.5 | 0.559 | 0.07564 | -0.011 | 7.387
11 | 0.585 | 0.07842 | -0.011 | 7.457
11.5 | 0.611 | 0.08131 | -0.012 | 7.512
12 | 0.637 | 0.08512 | -0.012 | 7.48
12.5 | 0.662 | 0.08844 | -0.013 | 7.49
13 | 0.688 | 0.09172 | -0.014 | 7.503
13.5 | 0.714 | 0.09551 | -0.014 | 7.474
14 | 0.74 | 0.09893 | -0.015 | 7.484
14.5 | 0.769 | 0.10119 | -0.016 | 7.598
15 | 0.797 | 0.10374 | -0.017 | 7.679
15.5 | 0.824 | 0.10705 | -0.018 | 7.696
16 | 0.851 | 0.11015 | -0.019 | 7.726
16.5 | 0.88 | 0.11285 | -0.02 | 7.796
17 | 0.908 | 0.11562 | -0.021 | 7.853
17.5 | 0.933 | 0.12166 | -0.022 | 7.667
18 | 0.958 | 0.12672 | -0.022 | 7.556
18.5 | 0.979 | 0.13834 | -0.023 | 7.08
19 | 0.999 | 0.14954 | -0.022 | 6.682
19.5 | 1.027 | 0.13634 | -0.023 | 7.531
20 | 1.055 | 0.13612 | -0.025 | 7.752

## 120. Re 12M Mach 0.50 (2)
BIGFOIL.COM POLAR EXPORT
ea81006
EPPLER EA 8(-1)-006 |  |  |  | Cl Max: | 0.8062 | at alpha= | 6.5 | deg
XFOIL ncrit=9 |  |  |  | L/D Max: | 103.716 | at alpha= | 5 | deg
Re: | 12000000 |  |  | Cd Min: | 0.12917 | at alpha= | 11.5 | deg
Mach: | 0.5 |  |  | Cl=0 at alpha= | 0.00076805 | deg
|  |  |  | @ Cl=0.1, Cd= | 0.0062454
|  |  |  | @ Cl=0.4, Cd= | 0.0065756
|  |  |  | @ Cl=0.6, Cd= | 0.0059561
alpha (deg) | Cl | Cd | Cm | Cl/Cd
0 | -0.0001 | 0.00624 | 0 | -0.016026
0.5 | 0.065 | 0.00624 | 0.0004 | 10.4167
1 | 0.1302 | 0.00625 | 0.0008 | 20.832
1.5 | 0.1955 | 0.0063 | 0.0014 | 31.0317
2.5 | 0.3264 | 0.00656 | 0.0029 | 49.7561
3 | 0.3932 | 0.00663 | 0.0038 | 59.3062
3.5 | 0.457 | 0.00612 | 0.0054 | 74.6732
4 | 0.5198 | 0.00565 | 0.0075 | 92
4.5 | 0.583 | 0.00585 | 0.0101 | 99.6581
5 | 0.6503 | 0.00627 | 0.0128 | 103.7161
5.5 | 0.7114 | 0.00703 | 0.0173 | 101.1949
6 | 0.7675 | 0.01153 | 0.0211 | 66.5655
6.5 | 0.8062 | 0.02319 | 0.0207 | 34.765
7 | 0.8031 | 0.03337 | 0.0249 | 24.0665
7.5 | 0.7969 | 0.04351 | 0.0254 | 18.3153
8 | 0.7849 | 0.05435 | 0.0209 | 14.4416
8.5 | 0.7761 | 0.06467 | 0.0096 | 12.0009
9 | 0.7633 | 0.0763 | -0.0005 | 10.0039
9.5 | 0.7571 | 0.08626 | -0.0068 | 8.777
10 | 0.7493 | 0.09666 | -0.0127 | 7.7519
10.5 | 0.7361 | 0.10843 | -0.0189 | 6.7887
11 | 0.7357 | 0.11799 | -0.0232 | 6.2353
11.5 | 0.7294 | 0.12917 | -0.0281 | 5.6468

## 121. Re 14M Mach 0.00 (1)
BIGFOIL.COM POLAR EXPORT
ea81006
EPPLER EA 8(-1)-006 |  |  |  | Cl Max: | 0.911 | at alpha= | 10 | deg
JavaFoil+Calcfoil stall+Eppler ext transition |  |  |  | L/D Max: | 148.633 | at alpha= | 7 | deg
Re: | 14000000 |  |  | Cd Min: | 0.0042 | at alpha= | 3 | deg
Mach: | 0 |  |  | Cl=0 at alpha= | 0 | deg
|  |  |  | @ Cl=0.1, Cd= | 0.0045905
|  |  |  | @ Cl=0.4, Cd= | 0.004992
|  |  |  | @ Cl=0.6, Cd= | 0.10547
alpha (deg) | Cl | Cd | Cm | Cl/Cd
-15 | -0.572 | 0.10547 | 0.013 | -5.42
-14.5 | -0.599 | 0.09875 | 0.013 | -6.062
-14 | -0.625 | 0.09272 | 0.013 | -6.739
-13.5 | -0.65 | 0.08741 | 0.012 | -7.435
-13 | -0.673 | 0.08203 | 0.012 | -8.206
-12.5 | -0.694 | 0.07698 | 0.011 | -9.015
-12 | -0.714 | 0.071 | 0.012 | -10.056
-11.5 | -0.731 | 0.06512 | 0.012 | -11.225
-11 | -0.75 | 0.05578 | 0.012 | -13.439
-10.5 | -0.803 | 0.03083 | 0.015 | -26.035
-10 | -0.904 | 0.00753 | 0.017 | -119.999
-9.5 | -0.896 | 0.007 | 0.016 | -128.009
-9 | -0.882 | 0.00693 | 0.015 | -127.195
-8.5 | -0.86 | 0.00792 | 0.014 | -108.549
-8 | -0.833 | 0.00576 | 0.014 | -144.468
-7.5 | -0.799 | 0.00583 | 0.013 | -137.055
-7 | -0.76 | 0.00519 | 0.012 | -146.415
-6.5 | -0.715 | 0.00544 | 0.011 | -131.404
-6 | -0.664 | 0.00485 | 0.01 | -137.039
-5.5 | -0.613 | 0.00465 | 0.009 | -131.843
-5 | -0.56 | 0.0045 | 0.009 | -124.398
-4.5 | -0.506 | 0.00523 | 0.008 | -96.825
-4 | -0.452 | 0.00513 | 0.007 | -88.033
-3.5 | -0.397 | 0.00502 | 0.006 | -78.998
-3 | -0.341 | 0.00423 | 0.005 | -80.62
-2.5 | -0.285 | 0.00566 | 0.004 | -50.277
-2 | -0.228 | 0.00457 | 0.003 | -49.897
-1.5 | -0.171 | 0.00469 | 0.003 | -36.53
-1 | -0.114 | 0.00471 | 0.002 | -24.299
-0.5 | -0.057 | 0.00437 | 0.001 | -13.106
0 | 0 | 0.00537 | 0 | 0
0.5 | 0.058 | 0.00434 | -0.001 | 13.264
1 | 0.115 | 0.00468 | -0.002 | 24.584
1.5 | 0.172 | 0.00467 | -0.003 | 36.961
2 | 0.23 | 0.00455 | -0.003 | 50.504
2.5 | 0.287 | 0.00563 | -0.004 | 50.891
3 | 0.343 | 0.0042 | -0.005 | 81.677
3.5 | 0.399 | 0.00499 | -0.006 | 79.965
4 | 0.455 | 0.0051 | -0.007 | 89.129
4.5 | 0.51 | 0.00519 | -0.008 | 98.174
5 | 0.564 | 0.00447 | -0.009 | 126.161
5.5 | 0.617 | 0.00461 | -0.009 | 133.744
6 | 0.669 | 0.00481 | -0.01 | 139.04
6.5 | 0.719 | 0.0054 | -0.011 | 133.274
7 | 0.765 | 0.00515 | -0.012 | 148.633
7.5 | 0.805 | 0.00578 | -0.013 | 139.095
8 | 0.839 | 0.00571 | -0.014 | 146.736
8.5 | 0.867 | 0.00786 | -0.014 | 110.228
9 | 0.888 | 0.00687 | -0.015 | 129.257
9.5 | 0.903 | 0.00693 | -0.016 | 130.244
10 | 0.911 | 0.00745 | -0.017 | 122.344
10.5 | 0.803 | 0.03083 | -0.015 | 26.035
11 | 0.75 | 0.05578 | -0.012 | 13.439
11.5 | 0.731 | 0.06512 | -0.012 | 11.225
12 | 0.714 | 0.071 | -0.012 | 10.056
12.5 | 0.694 | 0.07698 | -0.011 | 9.015
13 | 0.673 | 0.08203 | -0.012 | 8.206
13.5 | 0.65 | 0.08741 | -0.012 | 7.435
14 | 0.625 | 0.09272 | -0.013 | 6.739
14.5 | 0.599 | 0.09875 | -0.013 | 6.062
15 | 0.572 | 0.10547 | -0.013 | 5.42

## 122. Re 14M Mach 0.00 (2)
BIGFOIL.COM POLAR EXPORT
ea81006
EPPLER EA 8(-1)-006 |  |  |  | Cl Max: | 1.5843 | at alpha= | 16 | deg
XFOIL ncrit=9 |  |  |  | L/D Max: | 124.766 | at alpha= | 7.5 | deg
Re: | 14000000 |  |  | Cd Min: | 0.23874 | at alpha= | -20 | deg
Mach: | 0 |  |  | Cl=0 at alpha= | 0.00089928 | deg
|  |  |  | @ Cl=0.1, Cd= | 0.00605
|  |  |  | @ Cl=0.4, Cd= | 0.0057782
|  |  |  | @ Cl=0.6, Cd= | 0.0054448
alpha (deg) | Cl | Cd | Cm | Cl/Cd
-20 | -0.8809 | 0.23874 | 0.0769 | -3.6898
-19.5 | -0.865 | 0.23313 | 0.073 | -3.7104
-19 | -0.85 | 0.22681 | 0.0691 | -3.7476
-18.5 | -0.8368 | 0.2197 | 0.065 | -3.8088
-17 | -1.3992 | 0.0517 | -0.0373 | -27.0638
-16 | -1.5846 | 0.02611 | -0.0232 | -60.6894
-15.5 | -1.5623 | 0.02258 | -0.0202 | -69.1895
-15 | -1.5312 | 0.02013 | -0.0178 | -76.0656
-14.5 | -1.4941 | 0.0184 | -0.0158 | -81.2011
-14 | -1.4548 | 0.0168 | -0.0141 | -86.5952
-13.5 | -1.4125 | 0.01551 | -0.0126 | -91.0703
-13 | -1.3685 | 0.01435 | -0.0112 | -95.3659
-12.5 | -1.3236 | 0.01325 | -0.0099 | -99.8943
-12 | -1.2772 | 0.01234 | -0.0087 | -103.5008
-11.5 | -1.2303 | 0.01148 | -0.0075 | -107.169
-11 | -1.1856 | 0.01023 | -0.0059 | -115.8944
-10.5 | -1.1375 | 0.00958 | -0.0047 | -118.737
-10 | -1.0885 | 0.00903 | -0.0037 | -120.5426
-9.5 | -1.0391 | 0.00855 | -0.0026 | -121.5322
-9 | -0.9899 | 0.00808 | -0.0014 | -122.5124
-8.5 | -0.9407 | 0.00767 | -0.0002 | -122.6467
-8 | -0.883 | 0.00713 | -0.0009 | -123.8429
-7.5 | -0.8242 | 0.00662 | -0.0019 | -124.5015
-6 | -0.6447 | 0.0056 | -0.0051 | -115.125
-5.5 | -0.5929 | 0.00542 | -0.0042 | -109.3911
-5 | -0.5427 | 0.0053 | -0.0031 | -102.3962
-4.5 | -0.4904 | 0.0053 | -0.0024 | -92.5283
-4 | -0.4387 | 0.00558 | -0.0017 | -78.6201
-3.5 | -0.3858 | 0.00588 | -0.0013 | -65.6122
-3 | -0.3317 | 0.00605 | -0.001 | -54.8264
-2.5 | -0.2773 | 0.00619 | -0.0007 | -44.7981
-2 | -0.222 | 0.0061 | -0.0005 | -36.3934
-1.5 | -0.1667 | 0.00607 | -0.0004 | -27.4629
-1 | -0.1111 | 0.00605 | -0.0002 | -18.3636
-0.5 | -0.0556 | 0.00605 | -0.0001 | -9.1901
0 | -0.0001 | 0.00604 | 0 | -0.016556
0.5 | 0.0555 | 0.00605 | 0.0001 | 9.1736
1 | 0.111 | 0.00605 | 0.0003 | 18.3471
1.5 | 0.1666 | 0.00607 | 0.0004 | 27.4465
2 | 0.2219 | 0.0061 | 0.0005 | 36.377
3 | 0.3316 | 0.00605 | 0.001 | 54.8099
3.5 | 0.3856 | 0.00586 | 0.0013 | 65.802
4 | 0.4384 | 0.00556 | 0.0018 | 78.8489
4.5 | 0.4901 | 0.00528 | 0.0025 | 92.822
5 | 0.5425 | 0.00531 | 0.0031 | 102.1657
5.5 | 0.5929 | 0.00542 | 0.0042 | 109.3911
6 | 0.6445 | 0.0056 | 0.0052 | 115.0893
6.5 | 0.7007 | 0.00591 | 0.005 | 118.5618
7 | 0.7638 | 0.00626 | 0.0032 | 122.0128
7.5 | 0.8247 | 0.00661 | 0.0018 | 124.7655
8 | 0.8833 | 0.00721 | 0.0009 | 122.5104
8.5 | 0.9411 | 0.00765 | 0.0002 | 123.0196
9 | 0.9897 | 0.00809 | 0.0015 | 122.3362
10.5 | 1.1376 | 0.00958 | 0.0047 | 118.7474
11 | 1.1855 | 0.01026 | 0.0059 | 115.5458
11.5 | 1.2326 | 0.01108 | 0.0072 | 111.2455
12 | 1.2768 | 0.01242 | 0.0088 | 102.8019
12.5 | 1.3233 | 0.0133 | 0.01 | 99.4962
13 | 1.3687 | 0.01432 | 0.0112 | 95.5796
13.5 | 1.4126 | 0.01549 | 0.0126 | 91.1943
14 | 1.4541 | 0.01693 | 0.0142 | 85.889
14.5 | 1.4947 | 0.01832 | 0.0158 | 81.5884
15 | 1.5308 | 0.0202 | 0.0178 | 75.7822
15.5 | 1.557 | 0.02348 | 0.0206 | 66.3118
16 | 1.5843 | 0.02618 | 0.0232 | 60.5157
16.5 | 1.4773 | 0.04103 | 0.0367 | 36.0054
17 | 1.3569 | 0.05877 | 0.0305 | 23.0883

## 123. Re 14M Mach 0.10 (1)
BIGFOIL.COM POLAR EXPORT
ea81006
EPPLER EA 8(-1)-006 |  |  |  | Cl Max: | 0.904 | at alpha= | 10 | deg
JavaFoil+Calcfoil stall+Eppler ext transition |  |  |  | L/D Max: | 148 | at alpha= | 7 | deg
Re: | 14000000 |  |  | Cd Min: | 0.00414 | at alpha= | 3 | deg
Mach: | 0.1 |  |  | Cl=0 at alpha= | 0 | deg
|  |  |  | @ Cl=0.1, Cd= | 0.004559
|  |  |  | @ Cl=0.4, Cd= | 0.0050043
|  |  |  | @ Cl=0.6, Cd= | 0.1066
alpha (deg) | Cl | Cd | Cm | Cl/Cd
-15 | -0.529 | 0.1066 | 0.013 | -4.965
-14.5 | -0.56 | 0.10025 | 0.013 | -5.581
-14 | -0.59 | 0.09437 | 0.013 | -6.248
-13.5 | -0.619 | 0.08876 | 0.012 | -6.969
-13 | -0.646 | 0.08343 | 0.012 | -7.742
-12.5 | -0.671 | 0.07792 | 0.011 | -8.608
-12 | -0.692 | 0.07284 | 0.011 | -9.504
-11.5 | -0.713 | 0.0668 | 0.011 | -10.672
-11 | -0.731 | 0.06025 | 0.012 | -12.125
-10.5 | -0.755 | 0.04763 | 0.013 | -15.854
-10 | -0.896 | 0.0078 | 0.017 | -114.847
-9.5 | -0.892 | 0.00707 | 0.016 | -126.115
-9 | -0.879 | 0.00853 | 0.015 | -103.135
-8.5 | -0.86 | 0.00801 | 0.014 | -107.336
-8 | -0.834 | 0.00582 | 0.014 | -143.249
-7.5 | -0.801 | 0.0058 | 0.013 | -138.205
-7 | -0.763 | 0.00523 | 0.012 | -145.763
-6.5 | -0.717 | 0.0054 | 0.011 | -132.875
-6 | -0.667 | 0.0048 | 0.01 | -138.889
-5.5 | -0.615 | 0.00462 | 0.009 | -133.062
-5 | -0.562 | 0.00448 | 0.009 | -125.671
-4.5 | -0.508 | 0.00528 | 0.008 | -96.221
-4 | -0.454 | 0.00516 | 0.007 | -87.969
-3.5 | -0.399 | 0.00505 | 0.006 | -78.974
-3 | -0.343 | 0.00417 | 0.005 | -82.211
-2.5 | -0.286 | 0.0057 | 0.004 | -50.217
-2 | -0.229 | 0.0045 | 0.003 | -50.999
-1.5 | -0.172 | 0.00473 | 0.003 | -36.43
-1 | -0.115 | 0.00468 | 0.002 | -24.564
-0.5 | -0.058 | 0.00435 | 0.001 | -13.235
0 | 0 | 0.00541 | 0 | 0
0.5 | 0.058 | 0.00432 | -0.001 | 13.397
1 | 0.116 | 0.00465 | -0.002 | 24.854
1.5 | 0.173 | 0.0047 | -0.003 | 36.865
2 | 0.231 | 0.00447 | -0.003 | 51.629
2.5 | 0.288 | 0.00567 | -0.004 | 50.838
3 | 0.345 | 0.00414 | -0.005 | 83.307
3.5 | 0.401 | 0.00502 | -0.006 | 79.955
4 | 0.457 | 0.00513 | -0.007 | 89.08
4.5 | 0.512 | 0.00525 | -0.008 | 97.576
5 | 0.566 | 0.00444 | -0.009 | 127.473
5.5 | 0.619 | 0.00459 | -0.009 | 135.003
6 | 0.671 | 0.00476 | -0.01 | 140.946
6.5 | 0.722 | 0.00536 | -0.011 | 134.789
7 | 0.768 | 0.00519 | -0.012 | 148
7.5 | 0.807 | 0.00575 | -0.013 | 140.286
8 | 0.84 | 0.00577 | -0.014 | 145.524
8.5 | 0.866 | 0.00795 | -0.014 | 109.013
9 | 0.886 | 0.00846 | -0.015 | 104.813
9.5 | 0.899 | 0.007 | -0.016 | 128.356
10 | 0.904 | 0.00771 | -0.017 | 117.229
10.5 | 0.755 | 0.04763 | -0.013 | 15.854
11 | 0.731 | 0.06025 | -0.012 | 12.125
11.5 | 0.713 | 0.0668 | -0.011 | 10.672
12 | 0.692 | 0.07284 | -0.011 | 9.504
12.5 | 0.671 | 0.07792 | -0.011 | 8.608
13 | 0.646 | 0.08343 | -0.012 | 7.742
13.5 | 0.619 | 0.08876 | -0.012 | 6.969
14 | 0.59 | 0.09437 | -0.012 | 6.248
14.5 | 0.56 | 0.10025 | -0.013 | 5.581
15 | 0.529 | 0.1066 | -0.013 | 4.965

## 124. Re 14M Mach 0.10 (2)
BIGFOIL.COM POLAR EXPORT
ea81006
EPPLER EA 8(-1)-006 |  |  |  | Cl Max: | 1.4497 | at alpha= | 14 | deg
XFOIL ncrit=9 |  |  |  | L/D Max: | 124.2 | at alpha= | 7.5 | deg
Re: | 14000000 |  |  | Cd Min: | 0.2277 | at alpha= | -19 | deg
Mach: | 0.1 |  |  | Cl=0 at alpha= | 0.00089445 | deg
|  |  |  | @ Cl=0.1, Cd= | 0.00605
|  |  |  | @ Cl=0.4, Cd= | 0.0057995
|  |  |  | @ Cl=0.6, Cd= | 0.0054617
alpha (deg) | Cl | Cd | Cm | Cl/Cd
-19 | -0.8526 | 0.2277 | 0.0697 | -3.7444
-18.5 | -0.8389 | 0.22059 | 0.0656 | -3.803
-18 | -0.8207 | 0.2167 | 0.0627 | -3.7873
-17.5 | -0.8595 | 0.18647 | 0.0506 | -4.6093
-17 | -0.8821 | 0.17181 | 0.0452 | -5.1342
-16 | -1.3592 | 0.04869 | -0.0401 | -27.9154
-15.5 | -1.4132 | 0.04149 | -0.0359 | -34.0612
-15 | -1.4338 | 0.03661 | -0.0292 | -39.1642
-14 | -1.4523 | 0.02045 | -0.0187 | -71.0171
-13.5 | -1.4181 | 0.01752 | -0.0163 | -80.9418
-13 | -1.3765 | 0.01582 | -0.0144 | -87.0101
-12.5 | -1.3331 | 0.01429 | -0.0126 | -93.289
-12 | -1.2869 | 0.01316 | -0.0111 | -97.7888
-11 | -1.1945 | 0.01079 | -0.0078 | -110.7044
-10.5 | -1.1469 | 0.00989 | -0.0062 | -115.9656
-10 | -1.0976 | 0.00925 | -0.0049 | -118.6595
-9 | -0.9976 | 0.00822 | -0.0024 | -121.3625
-8 | -0.8896 | 0.0073 | -0.0016 | -121.863
-7.5 | -0.8304 | 0.0067 | -0.0024 | -123.9403
-7 | -0.7689 | 0.00631 | -0.0037 | -121.8542
-6.5 | -0.7047 | 0.00597 | -0.0056 | -118.0402
-6 | -0.649 | 0.00564 | -0.0055 | -115.0709
-5.5 | -0.5967 | 0.00545 | -0.0045 | -109.4862
-5 | -0.546 | 0.00533 | -0.0033 | -102.439
-4.5 | -0.4934 | 0.0053 | -0.0026 | -93.0943
-4 | -0.4414 | 0.00558 | -0.0018 | -79.1039
-3.5 | -0.3882 | 0.00589 | -0.0014 | -65.9083
-3 | -0.3337 | 0.00606 | -0.0011 | -55.066
-2.5 | -0.2789 | 0.00619 | -0.0008 | -45.0565
-2 | -0.2233 | 0.0061 | -0.0005 | -36.6066
-1.5 | -0.1676 | 0.00607 | -0.0004 | -27.6112
0 | -0.0001 | 0.00604 | 0 | -0.016556
0.5 | 0.0558 | 0.00605 | 0.0001 | 9.2231
1 | 0.1116 | 0.00605 | 0.0003 | 18.4463
1.5 | 0.1675 | 0.00607 | 0.0004 | 27.5947
2 | 0.2232 | 0.0061 | 0.0006 | 36.5902
2.5 | 0.2787 | 0.00619 | 0.0008 | 45.0242
3 | 0.3335 | 0.00605 | 0.0011 | 55.124
3.5 | 0.3879 | 0.00587 | 0.0014 | 66.0818
4 | 0.4411 | 0.00556 | 0.0019 | 79.3345
5 | 0.5458 | 0.00533 | 0.0033 | 102.4015
5.5 | 0.5966 | 0.00545 | 0.0045 | 109.4679
6 | 0.6487 | 0.00563 | 0.0055 | 115.222
6.5 | 0.7057 | 0.00597 | 0.0054 | 118.2077
7 | 0.7694 | 0.00631 | 0.0036 | 121.9334
7.5 | 0.8309 | 0.00669 | 0.0023 | 124.2003
9 | 0.9975 | 0.00823 | 0.0024 | 121.2029
9.5 | 1.0476 | 0.00871 | 0.0037 | 120.2755
10 | 1.0977 | 0.00925 | 0.0049 | 118.6703
10.5 | 1.147 | 0.00989 | 0.0062 | 115.9757
11 | 1.1926 | 0.01113 | 0.0081 | 107.1518
12.5 | 1.3325 | 0.0144 | 0.0127 | 92.5347
13 | 1.3769 | 0.01575 | 0.0143 | 87.4222
13.5 | 1.4184 | 0.01748 | 0.0162 | 81.1442
14 | 1.4497 | 0.02095 | 0.0189 | 69.1981
15 | 1.4312 | 0.0369 | 0.0293 | 38.7859
15.5 | 1.3706 | 0.04433 | 0.0388 | 30.9181
16 | 1.3551 | 0.04993 | 0.0383 | 27.14

## 125. Re 14M Mach 0.25 (1)
BIGFOIL.COM POLAR EXPORT
ea81006
EPPLER EA 8(-1)-006 |  |  |  | Cl Max: | 0.864 | at alpha= | 9 | deg
JavaFoil+Calcfoil stall+Eppler ext transition |  |  |  | L/D Max: | 149.903 | at alpha= | 7 | deg
Re: | 14000000 |  |  | Cd Min: | 0.00411 | at alpha= | 3 | deg
Mach: | 0.25 |  |  | Cl=0 at alpha= | 0 | deg
|  |  |  | @ Cl=0.1, Cd= | 0.0045355
|  |  |  | @ Cl=0.4, Cd= | 0.09937
|  |  |  | @ Cl=0.6, Cd= | 0.09937
alpha (deg) | Cl | Cd | Cm | Cl/Cd
-14 | -0.246 | 0.09937 | 0.013 | -2.471
-13.5 | -0.325 | 0.0949 | 0.012 | -3.421
-13 | -0.396 | 0.0894 | 0.012 | -4.425
-12.5 | -0.461 | 0.08479 | 0.012 | -5.436
-12 | -0.52 | 0.07993 | 0.011 | -6.51
-11.5 | -0.573 | 0.07397 | 0.011 | -7.751
-11 | -0.618 | 0.06792 | 0.01 | -9.101
-10.5 | -0.654 | 0.06313 | 0.01 | -10.359
-10 | -0.684 | 0.05623 | 0.01 | -12.166
-9.5 | -0.712 | 0.0465 | 0.011 | -15.319
-9 | -0.858 | 0.00755 | 0.016 | -113.532
-8.5 | -0.852 | 0.00818 | 0.015 | -104.223
-8 | -0.836 | 0.00605 | 0.014 | -138.209
-7.5 | -0.81 | 0.00595 | 0.013 | -136.16
-7 | -0.776 | 0.00526 | 0.012 | -147.546
-6.5 | -0.732 | 0.0055 | 0.011 | -133.061
-6 | -0.682 | 0.00488 | 0.011 | -139.691
-5.5 | -0.63 | 0.00515 | 0.01 | -122.144
-5 | -0.576 | 0.00552 | 0.009 | -104.39
-4.5 | -0.521 | 0.00531 | 0.008 | -98.194
-4 | -0.466 | 0.00432 | 0.007 | -107.723
-3.5 | -0.409 | 0.00505 | 0.006 | -81.019
-3 | -0.352 | 0.00414 | 0.005 | -85.001
-2.5 | -0.294 | 0.00575 | 0.004 | -51.098
-2 | -0.236 | 0.00449 | 0.004 | -52.416
-1.5 | -0.177 | 0.00461 | 0.003 | -38.379
-1 | -0.118 | 0.00466 | 0.002 | -25.32
-0.5 | -0.059 | 0.00434 | 0.001 | -13.618
0 | 0 | 0.00539 | 0 | 0
0.5 | 0.059 | 0.00431 | -0.001 | 13.793
1 | 0.119 | 0.00464 | -0.002 | 25.635
1.5 | 0.178 | 0.00458 | -0.003 | 38.863
2 | 0.237 | 0.00447 | -0.004 | 53.099
2.5 | 0.296 | 0.00572 | -0.004 | 51.753
3 | 0.354 | 0.00411 | -0.005 | 86.199
3.5 | 0.412 | 0.00502 | -0.006 | 82.069
4 | 0.469 | 0.00429 | -0.007 | 109.278
4.5 | 0.525 | 0.00527 | -0.008 | 99.63
5 | 0.58 | 0.00548 | -0.009 | 105.934
5.5 | 0.634 | 0.00512 | -0.01 | 123.912
6 | 0.686 | 0.00484 | -0.011 | 141.85
6.5 | 0.737 | 0.00546 | -0.011 | 135.057
7 | 0.781 | 0.00521 | -0.012 | 149.903
7.5 | 0.816 | 0.0059 | -0.013 | 138.286
8 | 0.842 | 0.00599 | -0.014 | 140.486
8.5 | 0.859 | 0.0081 | -0.015 | 105.958
9 | 0.864 | 0.00748 | -0.016 | 115.581
9.5 | 0.712 | 0.0465 | -0.011 | 15.319
10 | 0.684 | 0.05623 | -0.01 | 12.166
10.5 | 0.654 | 0.06313 | -0.01 | 10.359
11 | 0.618 | 0.06792 | -0.01 | 9.101
11.5 | 0.573 | 0.07397 | -0.011 | 7.751
12 | 0.52 | 0.07993 | -0.011 | 6.51
12.5 | 0.461 | 0.08479 | -0.011 | 5.436
13 | 0.396 | 0.0894 | -0.012 | 4.425
13.5 | 0.325 | 0.0949 | -0.012 | 3.421
14 | 0.246 | 0.09937 | -0.013 | 2.471

## 126. Re 14M Mach 0.25 (2)
BIGFOIL.COM POLAR EXPORT
ea81006
EPPLER EA 8(-1)-006 |  |  |  | Cl Max: | 1.1916 | at alpha= | 11 | deg
XFOIL ncrit=9 |  |  |  | L/D Max: | 120.06 | at alpha= | 7 | deg
Re: | 14000000 |  |  | Cd Min: | 0.17047 | at alpha= | 16 | deg
Mach: | 0.25 |  |  | Cl=0 at alpha= | 0.00057904 | deg
|  |  |  | @ Cl=0.1, Cd= | 0.00605
|  |  |  | @ Cl=0.4, Cd= | 0.0059424
|  |  |  | @ Cl=0.6, Cd= | 0.0055599
alpha (deg) | Cl | Cd | Cm | Cl/Cd
-16 | -0.8463 | 0.17005 | 0.0442 | -4.9768
-15.5 | -0.8649 | 0.1567 | 0.0388 | -5.5195
-15 | -0.8647 | 0.14803 | 0.0352 | -5.8414
-14.5 | -0.8672 | 0.13879 | 0.0312 | -6.2483
-14 | -0.9154 | 0.11934 | 0.0209 | -7.6705
-13.5 | -0.9383 | 0.10615 | 0.0137 | -8.8394
-13 | -0.9579 | 0.09389 | 0.0065 | -10.2024
-12.5 | -1.0584 | 0.0581 | -0.0281 | -18.2169
-12 | -1.1138 | 0.04701 | -0.033 | -23.6928
-11.5 | -1.1478 | 0.03775 | -0.0292 | -30.4053
-11 | -1.194 | 0.02374 | -0.0225 | -50.2949
-10.5 | -1.1704 | 0.0178 | -0.0181 | -65.7528
-10 | -1.142 | 0.012 | -0.0138 | -95.1667
-9.5 | -1.093 | 0.01034 | -0.011 | -105.706
-9 | -1.0408 | 0.00934 | -0.0086 | -111.4347
-8.5 | -0.9882 | 0.00862 | -0.0062 | -114.6404
-8 | -0.9283 | 0.00796 | -0.0055 | -116.6206
-7.5 | -0.8648 | 0.00734 | -0.0057 | -117.8202
-7 | -0.8004 | 0.00665 | -0.0063 | -120.3609
-6.5 | -0.7329 | 0.00619 | -0.0077 | -118.4006
-6 | -0.6724 | 0.00588 | -0.0075 | -114.3537
-5.5 | -0.6178 | 0.00558 | -0.0061 | -110.7168
-5 | -0.5646 | 0.00549 | -0.0046 | -102.8415
-4.5 | -0.51 | 0.00532 | -0.0036 | -95.8647
-4 | -0.4562 | 0.00561 | -0.0026 | -81.3191
-3.5 | -0.4011 | 0.00595 | -0.0019 | -67.4118
-2.5 | -0.2877 | 0.00621 | -0.0011 | -46.3285
-2 | -0.2301 | 0.00614 | -0.0008 | -37.4756
-1.5 | -0.1728 | 0.00607 | -0.0005 | -28.4679
-1 | -0.1152 | 0.00605 | -0.0003 | -19.0413
0.5 | 0.0575 | 0.00605 | 0.0002 | 9.5041
1 | 0.1151 | 0.00605 | 0.0004 | 19.0248
1.5 | 0.1727 | 0.00607 | 0.0005 | 28.4514
2.5 | 0.2876 | 0.00621 | 0.0011 | 46.3124
3 | 0.3444 | 0.00609 | 0.0015 | 56.5517
3.5 | 0.4009 | 0.00594 | 0.0019 | 67.4916
4 | 0.4559 | 0.0056 | 0.0026 | 81.4107
4.5 | 0.5098 | 0.00531 | 0.0036 | 96.0075
5 | 0.5644 | 0.0055 | 0.0047 | 102.6182
5.5 | 0.6179 | 0.00559 | 0.0061 | 110.5367
6 | 0.6722 | 0.00588 | 0.0076 | 114.3197
7 | 0.8008 | 0.00667 | 0.0062 | 120.06
7.5 | 0.8653 | 0.00732 | 0.0056 | 118.2104
8 | 0.9289 | 0.00797 | 0.0054 | 116.5496
8.5 | 0.9882 | 0.00858 | 0.0062 | 115.1748
9 | 1.0407 | 0.00934 | 0.0086 | 111.424
9.5 | 1.0929 | 0.01036 | 0.011 | 105.4923
10 | 1.1413 | 0.01214 | 0.0139 | 94.0115
10.5 | 1.1707 | 0.01778 | 0.0181 | 65.8436
11 | 1.1916 | 0.02412 | 0.0226 | 49.403
12 | 1.0969 | 0.04861 | 0.0333 | 22.5653
12.5 | 1.0647 | 0.0573 | 0.0289 | 18.5812
13 | 0.9572 | 0.09436 | -0.0071 | 10.1441
13.5 | 0.9295 | 0.10841 | -0.0155 | 8.5739
14 | 0.871 | 0.1295 | -0.0273 | 6.7259
14.5 | 0.8728 | 0.13778 | -0.0309 | 6.3347
15 | 0.8643 | 0.14853 | -0.0357 | 5.819
16 | 0.848 | 0.17047 | -0.0448 | 4.9745

## 127. Re 14M Mach 0.50 (1)
BIGFOIL.COM POLAR EXPORT
ea81006
EPPLER EA 8(-1)-006 |  |  |  | Cl Max: | 1.051 | at alpha= | 20 | deg
JavaFoil+Calcfoil stall+Eppler ext transition |  |  |  | L/D Max: | 133.115 | at alpha= | 5.5 | deg
Re: | 14000000 |  |  | Cd Min: | 0.00461 | at alpha= | 2 | deg
Mach: | 0.5 |  |  | Cl=0 at alpha= | 0 | deg
|  |  |  | @ Cl=0.1, Cd= | 0.0050945
|  |  |  | @ Cl=0.4, Cd= | 0.0051495
|  |  |  | @ Cl=0.6, Cd= | 0.079491
alpha (deg) | Cl | Cd | Cm | Cl/Cd
-20 | -1.051 | 0.14348 | 0.024 | -7.324
-19.5 | -1.023 | 0.14298 | 0.023 | -7.152
-19 | -1.001 | 0.14792 | 0.023 | -6.764
-18.5 | -0.981 | 0.13679 | 0.023 | -7.17
-18 | -0.959 | 0.12489 | 0.023 | -7.678
-17.5 | -0.934 | 0.11914 | 0.022 | -7.842
-17 | -0.909 | 0.11426 | 0.022 | -7.953
-16.5 | -0.882 | 0.11094 | 0.021 | -7.949
-16 | -0.853 | 0.10824 | 0.02 | -7.882
-15.5 | -0.824 | 0.10667 | 0.019 | -7.726
-15 | -0.797 | 0.10293 | 0.018 | -7.743
-14.5 | -0.77 | 0.09998 | 0.017 | -7.699
-14 | -0.741 | 0.09762 | 0.015 | -7.595
-13.5 | -0.714 | 0.09463 | 0.014 | -7.544
-13 | -0.688 | 0.0909 | 0.014 | -7.571
-12.5 | -0.663 | 0.08771 | 0.013 | -7.553
-12 | -0.637 | 0.08386 | 0.013 | -7.593
-11.5 | -0.611 | 0.08068 | 0.012 | -7.571
-11 | -0.585 | 0.07787 | 0.011 | -7.511
-10.5 | -0.559 | 0.07452 | 0.011 | -7.499
-10 | -0.533 | 0.07153 | 0.01 | -7.448
-9.5 | -0.507 | 0.0684 | 0.01 | -7.407
-9 | -0.48 | 0.06626 | 0.009 | -7.25
-8.5 | -0.454 | 0.06377 | 0.009 | -7.12
-8 | -0.428 | 0.06104 | 0.008 | -7.006
-7.5 | -0.401 | 0.05561 | 0.008 | -7.215
-7 | -0.616 | 0.03976 | 0.009 | -15.497
-6.5 | -0.761 | 0.00597 | 0.013 | -127.366
-6 | -0.726 | 0.00606 | 0.012 | -119.812
-5.5 | -0.681 | 0.00519 | 0.011 | -131.19
-5 | -0.63 | 0.00657 | 0.01 | -95.759
-4.5 | -0.574 | 0.00466 | 0.009 | -123.275
-4 | -0.515 | 0.00506 | 0.008 | -101.78
-3.5 | -0.454 | 0.00527 | 0.007 | -86.192
-3 | -0.392 | 0.00517 | 0.006 | -75.76
-2.5 | -0.328 | 0.00598 | 0.005 | -54.803
-2 | -0.263 | 0.00464 | 0.004 | -56.667
-1.5 | -0.198 | 0.00483 | 0.003 | -40.951
-1 | -0.132 | 0.00475 | 0.002 | -27.765
-0.5 | -0.066 | 0.0055 | 0.001 | -12.015
0 | 0 | 0.00556 | 0 | 0
0.5 | 0.066 | 0.00547 | -0.001 | 12.166
1 | 0.133 | 0.00473 | -0.002 | 28.108
1.5 | 0.199 | 0.0048 | -0.003 | 41.461
2 | 0.265 | 0.00461 | -0.004 | 57.393
2.5 | 0.33 | 0.00594 | -0.005 | 55.498
3 | 0.394 | 0.00514 | -0.006 | 76.715
3.5 | 0.457 | 0.00524 | -0.007 | 87.295
4 | 0.519 | 0.00503 | -0.008 | 103.144
4.5 | 0.578 | 0.00462 | -0.009 | 125.054
5 | 0.634 | 0.00653 | -0.01 | 97.077
5.5 | 0.686 | 0.00515 | -0.011 | 133.115
6 | 0.731 | 0.00601 | -0.012 | 121.517
6.5 | 0.766 | 0.00592 | -0.013 | 129.287
7 | 0.616 | 0.03976 | -0.008 | 15.497
7.5 | 0.401 | 0.05561 | -0.008 | 7.215
8 | 0.428 | 0.06104 | -0.008 | 7.006
8.5 | 0.454 | 0.06377 | -0.009 | 7.12
9 | 0.48 | 0.06626 | -0.009 | 7.25
9.5 | 0.507 | 0.0684 | -0.01 | 7.407
10 | 0.533 | 0.07153 | -0.01 | 7.448
10.5 | 0.559 | 0.07452 | -0.011 | 7.499
11 | 0.585 | 0.07787 | -0.011 | 7.511
11.5 | 0.611 | 0.08068 | -0.012 | 7.571
12 | 0.637 | 0.08386 | -0.012 | 7.593
12.5 | 0.663 | 0.08771 | -0.013 | 7.553
13 | 0.688 | 0.0909 | -0.014 | 7.571
13.5 | 0.714 | 0.09463 | -0.014 | 7.544
14 | 0.741 | 0.09762 | -0.015 | 7.595
14.5 | 0.77 | 0.09998 | -0.017 | 7.699
15 | 0.798 | 0.10275 | -0.018 | 7.762
15.5 | 0.824 | 0.10539 | -0.018 | 7.823
16 | 0.853 | 0.10833 | -0.02 | 7.879
16.5 | 0.882 | 0.11075 | -0.021 | 7.96
17 | 0.909 | 0.11514 | -0.021 | 7.891
17.5 | 0.934 | 0.11941 | -0.022 | 7.823
18 | 0.959 | 0.12489 | -0.023 | 7.678
18.5 | 0.981 | 0.13679 | -0.023 | 7.17
19 | 1.001 | 0.14792 | -0.023 | 6.764
19.5 | 1.023 | 0.14298 | -0.023 | 7.152
20 | 1.051 | 0.14348 | -0.024 | 7.324

## 128. Re 14M Mach 0.50 (2)
BIGFOIL.COM POLAR EXPORT
ea81006
EPPLER EA 8(-1)-006 |  |  |  | Cl Max: | 0.9365 | at alpha= | 19 | deg
XFOIL ncrit=9 |  |  |  | L/D Max: | 105.786 | at alpha= | 5 | deg
Re: | 14000000 |  |  | Cd Min: | 0.26779 | at alpha= | 19 | deg
Mach: | 0.5 |  |  | Cl=0 at alpha= | -0.0041068 | deg
|  |  |  | @ Cl=0.1, Cd= | 0.0052919
|  |  |  | @ Cl=0.4, Cd= | 0.0064119
|  |  |  | @ Cl=0.6, Cd= | 0.0058967
alpha (deg) | Cl | Cd | Cm | Cl/Cd
-12 | -0.6427 | 0.12501 | 0.0244 | -5.1412
-11.5 | -0.6433 | 0.11429 | 0.0179 | -5.6287
-11 | -0.6459 | 0.10326 | 0.0115 | -6.2551
-10.5 | -0.6586 | 0.09027 | 0.004 | -7.2959
-10 | -0.6682 | 0.07828 | -0.0026 | -8.536
-9.5 | -0.6784 | 0.06687 | -0.0086 | -10.1451
-9 | -0.6951 | 0.0553 | -0.0151 | -12.5696
-8.5 | -0.7132 | 0.04392 | -0.0255 | -16.2386
-8 | -0.748 | 0.03618 | -0.029 | -20.6744
-7.5 | -0.7698 | 0.02751 | -0.0282 | -27.9826
-7 | -0.7826 | 0.01799 | -0.0262 | -43.5019
-6.5 | -0.777 | 0.00808 | -0.0247 | -96.1634
-6 | -0.7602 | 0.00269 | -0.0192 | -282.6022
-5.5 | -0.7116 | 0.00119 | -0.0148 | -597.9832
-5 | -0.6476 | 0.00102 | -0.0113 | -634.902
-4.5 | -0.5808 | 0.00095 | -0.0088 | -611.3684
-4 | -0.5189 | 0.00096 | -0.0064 | -540.5208
-3.5 | -0.4546 | 0.00105 | -0.0047 | -432.9524
-3 | -0.389 | 0.0011 | -0.0035 | -353.6364
-2.5 | -0.3229 | 0.00109 | -0.0026 | -296.2385
-2 | -0.2579 | 0.00107 | -0.0019 | -241.028
-1.5 | -0.1932 | 0.00105 | -0.0013 | -184
-1 | -0.1288 | 0.00103 | -0.0007 | -125.0485
-0.5 | -0.0644 | 0.00103 | -0.0004 | -62.5243
1 | 0.1304 | 0.00608 | 0.0008 | 21.4474
1.5 | 0.1956 | 0.00616 | 0.0014 | 31.7532
2 | 0.2612 | 0.00624 | 0.002 | 41.859
2.5 | 0.3271 | 0.00635 | 0.0028 | 51.5118
3 | 0.394 | 0.00643 | 0.0037 | 61.2753
3.5 | 0.4601 | 0.00623 | 0.005 | 73.8523
4 | 0.5241 | 0.00583 | 0.0069 | 89.8971
4.5 | 0.5852 | 0.00582 | 0.0098 | 100.5498
5 | 0.6527 | 0.00617 | 0.0124 | 105.7861
5.5 | 0.7162 | 0.0069 | 0.0165 | 103.7971
6 | 0.7642 | 0.01062 | 0.0223 | 71.9586
6.5 | 0.8052 | 0.02165 | 0.0224 | 37.1917
7 | 0.8095 | 0.03251 | 0.0248 | 24.9
7.5 | 0.8046 | 0.04249 | 0.0256 | 18.9362
8 | 0.7939 | 0.05328 | 0.0215 | 14.9005
8.5 | 0.784 | 0.06348 | 0.011 | 12.3503
9 | 0.7722 | 0.07511 | 0.0003 | 10.2809
9.5 | 0.7616 | 0.08585 | -0.0068 | 8.8713
10 | 0.7567 | 0.09571 | -0.0124 | 7.9062
10.5 | 0.745 | 0.10716 | -0.0185 | 6.9522
11 | 0.7435 | 0.11689 | -0.023 | 6.3607
11.5 | 0.7364 | 0.12821 | -0.0281 | 5.7437
12 | 0.7361 | 0.13847 | -0.0323 | 5.316
12.5 | 0.7378 | 0.14872 | -0.0362 | 4.961
13 | 0.7434 | 0.1581 | -0.0396 | 4.7021
13.5 | 0.7504 | 0.16737 | -0.0428 | 4.4835
14 | 0.7572 | 0.17678 | -0.0458 | 4.2833
14.5 | 0.7704 | 0.18454 | -0.0488 | 4.1747
15 | 0.7836 | 0.19406 | -0.0529 | 4.0379
15.5 | 0.8011 | 0.20268 | -0.0572 | 3.9525
16 | 0.818 | 0.21247 | -0.0619 | 3.85
16.5 | 0.8357 | 0.22233 | -0.0668 | 3.7588
17 | 0.8549 | 0.23155 | -0.0717 | 3.6921
17.5 | 0.8742 | 0.2415 | -0.0767 | 3.6199
18 | 0.8948 | 0.25039 | -0.0816 | 3.5736
18.5 | 0.9158 | 0.25879 | -0.0865 | 3.5388
19 | 0.9365 | 0.26779 | -0.0916 | 3.4971

## 129. Re 16M Mach 0.00 (1)
BIGFOIL.COM POLAR EXPORT
ea81006
EPPLER EA 8(-1)-006 |  |  |  | Cl Max: | 0.911 | at alpha= | 10 | deg
JavaFoil+Calcfoil stall+Eppler ext transition |  |  |  | L/D Max: | 150.765 | at alpha= | 7 | deg
Re: | 16000000 |  |  | Cd Min: | 0.00418 | at alpha= | 3.5 | deg
Mach: | 0 |  |  | Cl=0 at alpha= | 0 | deg
|  |  |  | @ Cl=0.1, Cd= | 0.0046832
|  |  |  | @ Cl=0.4, Cd= | 0.0041959
|  |  |  | @ Cl=0.6, Cd= | 0.10384
alpha (deg) | Cl | Cd | Cm | Cl/Cd
-15 | -0.572 | 0.10384 | 0.013 | -5.506
-14.5 | -0.599 | 0.09857 | 0.013 | -6.074
-14 | -0.625 | 0.09237 | 0.013 | -6.766
-13.5 | -0.65 | 0.08649 | 0.012 | -7.515
-13 | -0.673 | 0.08127 | 0.012 | -8.283
-12.5 | -0.694 | 0.07672 | 0.012 | -9.046
-12 | -0.715 | 0.07003 | 0.012 | -10.211
-11.5 | -0.732 | 0.06418 | 0.012 | -11.405
-11 | -0.754 | 0.05338 | 0.013 | -14.122
-10.5 | -0.867 | 0.01395 | 0.017 | -62.181
-10 | -0.904 | 0.00791 | 0.017 | -114.183
-9.5 | -0.896 | 0.00719 | 0.016 | -124.661
-9 | -0.882 | 0.00654 | 0.015 | -134.858
-8.5 | -0.86 | 0.00781 | 0.014 | -110.17
-8 | -0.833 | 0.00604 | 0.014 | -137.952
-7.5 | -0.799 | 0.00577 | 0.013 | -138.506
-7 | -0.76 | 0.00512 | 0.012 | -148.517
-6.5 | -0.715 | 0.00493 | 0.011 | -145.087
-6 | -0.664 | 0.00522 | 0.01 | -127.165
-5.5 | -0.613 | 0.00453 | 0.009 | -135.217
-5 | -0.56 | 0.00488 | 0.009 | -114.64
-4.5 | -0.506 | 0.00605 | 0.008 | -83.664
-4 | -0.452 | 0.0051 | 0.007 | -88.676
-3.5 | -0.397 | 0.00421 | 0.006 | -94.181
-3 | -0.341 | 0.00494 | 0.005 | -68.958
-2.5 | -0.285 | 0.00561 | 0.004 | -50.787
-2 | -0.228 | 0.00464 | 0.003 | -49.228
-1.5 | -0.171 | 0.00508 | 0.003 | -33.727
-1 | -0.114 | 0.00465 | 0.002 | -24.617
-0.5 | -0.057 | 0.00488 | 0.001 | -11.717
0 | 0 | 0.00426 | 0 | 0
0.5 | 0.058 | 0.00486 | -0.001 | 11.863
1 | 0.115 | 0.00462 | -0.002 | 24.904
1.5 | 0.172 | 0.00506 | -0.003 | 34.108
2 | 0.23 | 0.00461 | -0.003 | 49.812
2.5 | 0.287 | 0.00558 | -0.004 | 51.405
3 | 0.343 | 0.00492 | -0.005 | 69.787
3.5 | 0.399 | 0.00418 | -0.006 | 95.43
4 | 0.455 | 0.00507 | -0.007 | 89.775
4.5 | 0.51 | 0.00601 | -0.008 | 84.741
5 | 0.564 | 0.00485 | -0.009 | 116.168
5.5 | 0.617 | 0.0045 | -0.009 | 137.159
6 | 0.669 | 0.00519 | -0.01 | 128.933
6.5 | 0.719 | 0.00489 | -0.011 | 147.247
7 | 0.765 | 0.00508 | -0.012 | 150.765
7.5 | 0.805 | 0.00572 | -0.013 | 140.561
8 | 0.839 | 0.00599 | -0.014 | 140.045
8.5 | 0.867 | 0.00775 | -0.014 | 111.875
9 | 0.888 | 0.00648 | -0.015 | 137.1
9.5 | 0.903 | 0.00712 | -0.016 | 126.77
10 | 0.911 | 0.00783 | -0.017 | 116.334
10.5 | 0.867 | 0.01395 | -0.017 | 62.181
11 | 0.754 | 0.05338 | -0.013 | 14.122
11.5 | 0.732 | 0.06418 | -0.012 | 11.405
12 | 0.715 | 0.07003 | -0.012 | 10.211
12.5 | 0.694 | 0.07672 | -0.011 | 9.046
13 | 0.673 | 0.08127 | -0.012 | 8.283
13.5 | 0.65 | 0.08649 | -0.012 | 7.515
14 | 0.625 | 0.09237 | -0.013 | 6.766
14.5 | 0.599 | 0.09857 | -0.013 | 6.074
15 | 0.572 | 0.10384 | -0.013 | 5.506

## 130. Re 16M Mach 0.00 (2)
BIGFOIL.COM POLAR EXPORT
ea81006
EPPLER EA 8(-1)-006 |  |  |  | Cl Max: | 1.6293 | at alpha= | 16.5 | deg
XFOIL ncrit=9 |  |  |  | L/D Max: | 127.593 | at alpha= | 7.5 | deg
Re: | 16000000 |  |  | Cd Min: | 0.23966 | at alpha= | 20 | deg
Mach: | 0 |  |  | Cl=0 at alpha= | 0.00045004 | deg
|  |  |  | @ Cl=0.1, Cd= | 0.005918
|  |  |  | @ Cl=0.4, Cd= | 0.0057693
|  |  |  | @ Cl=0.6, Cd= | 0.0054146
alpha (deg) | Cl | Cd | Cm | Cl/Cd
-17.5 | -1.4119 | 0.05624 | -0.0337 | -25.1049
-17 | -1.6337 | 0.03053 | -0.0289 | -53.5113
-16.5 | -1.6279 | 0.02623 | -0.0245 | -62.0625
-16 | -1.6116 | 0.02217 | -0.021 | -72.6928
-15.5 | -1.5791 | 0.02022 | -0.0186 | -78.0959
-15 | -1.5421 | 0.01863 | -0.0167 | -82.7751
-14.5 | -1.5027 | 0.01718 | -0.0149 | -87.468
-14 | -1.4615 | 0.01583 | -0.0133 | -92.3247
-13.5 | -1.418 | 0.01468 | -0.0119 | -96.594
-13 | -1.3732 | 0.01364 | -0.0106 | -100.6745
-12.5 | -1.3275 | 0.01266 | -0.0094 | -104.8578
-11 | -1.1876 | 0.00998 | -0.0056 | -118.998
-10.5 | -1.1397 | 0.0093 | -0.0044 | -122.5484
-10 | -1.0907 | 0.00877 | -0.0033 | -124.3672
-9 | -0.992 | 0.00784 | -0.0011 | -126.5306
-8.5 | -0.9387 | 0.00743 | -0.0008 | -126.3392
-8 | -0.8804 | 0.007 | -0.0016 | -125.7714
-7.5 | -0.8212 | 0.00645 | -0.0027 | -127.3178
-7 | -0.7595 | 0.00609 | -0.0042 | -124.7126
-6.5 | -0.6981 | 0.0058 | -0.0056 | -120.3621
-6 | -0.6473 | 0.00554 | -0.0045 | -116.8412
-5.5 | -0.5949 | 0.00539 | -0.0038 | -110.3711
-5 | -0.5441 | 0.00531 | -0.0028 | -102.467
-4.5 | -0.4926 | 0.0054 | -0.002 | -91.2222
-4 | -0.44 | 0.00558 | -0.0015 | -78.853
-3.5 | -0.3868 | 0.00585 | -0.0011 | -66.1197
-3 | -0.3322 | 0.00595 | -0.0009 | -55.8319
-2 | -0.2222 | 0.00598 | -0.0005 | -37.1572
-1.5 | -0.1668 | 0.00594 | -0.0003 | -28.0808
-1 | -0.1112 | 0.00592 | -0.0002 | -18.7838
-0.5 | -0.0556 | 0.00591 | -0.0001 | -9.4078
0.5 | 0.0555 | 0.00591 | 0.0001 | 9.3909
1 | 0.1111 | 0.00592 | 0.0002 | 18.7669
1.5 | 0.1667 | 0.00594 | 0.0004 | 28.064
2 | 0.2221 | 0.00598 | 0.0005 | 37.1405
2.5 | 0.2774 | 0.00605 | 0.0007 | 45.8512
3.5 | 0.3866 | 0.00584 | 0.0012 | 66.1986
4 | 0.4397 | 0.00556 | 0.0016 | 79.0827
4.5 | 0.4923 | 0.00538 | 0.0021 | 91.5056
5 | 0.5439 | 0.00532 | 0.0028 | 102.2368
5.5 | 0.5949 | 0.0054 | 0.0038 | 110.1667
6 | 0.6473 | 0.00555 | 0.0045 | 116.6306
6.5 | 0.6976 | 0.00579 | 0.0058 | 120.4836
7 | 0.76 | 0.00609 | 0.0041 | 124.7947
7.5 | 0.8217 | 0.00644 | 0.0026 | 127.5932
8.5 | 0.9394 | 0.00742 | 0.0006 | 126.6038
9 | 0.9918 | 0.00784 | 0.0011 | 126.5051
9.5 | 1.0412 | 0.00829 | 0.0022 | 125.5971
10 | 1.0908 | 0.00876 | 0.0033 | 124.5205
10.5 | 1.1399 | 0.00931 | 0.0043 | 122.4382
11 | 1.1874 | 0.01003 | 0.0056 | 118.3848
12 | 1.2804 | 0.01187 | 0.0083 | 107.8686
12.5 | 1.3273 | 0.01269 | 0.0094 | 104.5942
13 | 1.3733 | 0.01362 | 0.0106 | 100.8297
13.5 | 1.4181 | 0.01467 | 0.0119 | 96.6667
14 | 1.461 | 0.0159 | 0.0134 | 91.8868
14.5 | 1.5031 | 0.01713 | 0.0149 | 87.7466
15 | 1.5419 | 0.01867 | 0.0167 | 82.587
15.5 | 1.5773 | 0.02048 | 0.0188 | 77.0166
16 | 1.6116 | 0.02219 | 0.021 | 72.6273
16.5 | 1.6293 | 0.02609 | 0.0244 | 62.4492
17 | 1.4795 | 0.04324 | 0.0405 | 34.216
17.5 | 1.4443 | 0.05202 | 0.0368 | 27.7643
19 | 0.8513 | 0.22697 | -0.0692 | 3.7507
19.5 | 0.8636 | 0.235 | -0.0735 | 3.6749
20 | 0.881 | 0.23966 | -0.0771 | 3.676

## 131. Re 16M Mach 0.10 (1)
BIGFOIL.COM POLAR EXPORT
ea81006
EPPLER EA 8(-1)-006 |  |  |  | Cl Max: | 0.904 | at alpha= | 10 | deg
JavaFoil+Calcfoil stall+Eppler ext transition |  |  |  | L/D Max: | 149.541 | at alpha= | 7 | deg
Re: | 16000000 |  |  | Cd Min: | 0.00419 | at alpha= | 3.5 | deg
Mach: | 0.1 |  |  | Cl=0 at alpha= | 0 | deg
|  |  |  | @ Cl=0.1, Cd= | 0.0046728
|  |  |  | @ Cl=0.4, Cd= | 0.0042029
|  |  |  | @ Cl=0.6, Cd= | 0.10496
alpha (deg) | Cl | Cd | Cm | Cl/Cd
-15 | -0.529 | 0.10496 | 0.013 | -5.043
-14.5 | -0.56 | 0.09995 | 0.013 | -5.599
-14 | -0.59 | 0.09418 | 0.013 | -6.261
-13.5 | -0.619 | 0.08842 | 0.012 | -6.997
-13 | -0.646 | 0.08254 | 0.012 | -7.825
-12.5 | -0.671 | 0.07722 | 0.012 | -8.686
-12 | -0.693 | 0.07253 | 0.011 | -9.553
-11.5 | -0.713 | 0.0664 | 0.011 | -10.745
-11 | -0.732 | 0.05934 | 0.012 | -12.328
-10.5 | -0.761 | 0.04455 | 0.013 | -17.089
-10 | -0.896 | 0.00818 | 0.017 | -109.566
-9.5 | -0.892 | 0.00725 | 0.016 | -122.992
-9 | -0.88 | 0.00803 | 0.015 | -109.486
-8.5 | -0.86 | 0.00789 | 0.014 | -109.012
-8 | -0.834 | 0.00609 | 0.014 | -136.845
-7.5 | -0.801 | 0.00573 | 0.013 | -139.778
-7 | -0.763 | 0.00518 | 0.012 | -147.287
-6.5 | -0.717 | 0.00489 | 0.011 | -146.651
-6 | -0.667 | 0.00521 | 0.01 | -127.989
-5.5 | -0.615 | 0.00456 | 0.009 | -134.857
-5 | -0.562 | 0.00492 | 0.009 | -114.337
-4.5 | -0.508 | 0.00607 | 0.008 | -83.712
-4 | -0.454 | 0.00504 | 0.007 | -90.003
-3.5 | -0.399 | 0.00422 | 0.006 | -94.384
-3 | -0.343 | 0.00494 | 0.005 | -69.333
-2.5 | -0.286 | 0.00564 | 0.004 | -50.746
-2 | -0.229 | 0.00467 | 0.003 | -49.083
-1.5 | -0.172 | 0.00512 | 0.003 | -33.63
-1 | -0.115 | 0.00462 | 0.002 | -24.898
-0.5 | -0.057 | 0.00492 | 0.001 | -11.683
0 | 0 | 0.00429 | 0 | 0
0.5 | 0.058 | 0.00489 | -0.001 | 11.831
1 | 0.116 | 0.00459 | -0.002 | 25.192
1.5 | 0.173 | 0.0051 | -0.003 | 34.015
2 | 0.231 | 0.00465 | -0.003 | 49.674
2.5 | 0.288 | 0.00561 | -0.004 | 51.371
3 | 0.345 | 0.00491 | -0.005 | 70.174
3.5 | 0.401 | 0.00419 | -0.006 | 95.656
4 | 0.457 | 0.00501 | -0.007 | 91.133
4.5 | 0.512 | 0.00604 | -0.008 | 84.804
5 | 0.566 | 0.00489 | -0.009 | 115.883
5.5 | 0.619 | 0.00453 | -0.009 | 136.822
6 | 0.671 | 0.00517 | -0.01 | 129.786
6.5 | 0.722 | 0.00485 | -0.011 | 148.863
7 | 0.768 | 0.00514 | -0.012 | 149.541
7.5 | 0.807 | 0.00569 | -0.013 | 141.878
8 | 0.84 | 0.00604 | -0.014 | 138.945
8.5 | 0.866 | 0.00783 | -0.014 | 110.716
9 | 0.886 | 0.00796 | -0.015 | 111.299
9.5 | 0.899 | 0.00718 | -0.016 | 125.112
10 | 0.904 | 0.00809 | -0.017 | 111.759
10.5 | 0.761 | 0.04455 | -0.013 | 17.089
11 | 0.732 | 0.05934 | -0.012 | 12.328
11.5 | 0.713 | 0.0664 | -0.011 | 10.745
12 | 0.693 | 0.07253 | -0.011 | 9.553
12.5 | 0.671 | 0.07722 | -0.011 | 8.686
13 | 0.646 | 0.08254 | -0.012 | 7.825
13.5 | 0.619 | 0.08842 | -0.012 | 6.997
14 | 0.59 | 0.09418 | -0.013 | 6.261
14.5 | 0.56 | 0.09995 | -0.013 | 5.599
15 | 0.529 | 0.10496 | -0.013 | 5.043

## 132. Re 16M Mach 0.10 (2)
BIGFOIL.COM POLAR EXPORT
ea81006
EPPLER EA 8(-1)-006 |  |  |  | Cl Max: | 1.4997 | at alpha= | 14.5 | deg
XFOIL ncrit=9 |  |  |  | L/D Max: | 126.979 | at alpha= | 7.5 | deg
Re: | 16000000 |  |  | Cd Min: | 0.23588 | at alpha= | 19.5 | deg
Mach: | 0.1 |  |  | Cl=0 at alpha= | 0.00089445 | deg
|  |  |  | @ Cl=0.1, Cd= | 0.0059179
|  |  |  | @ Cl=0.4, Cd= | 0.0057898
|  |  |  | @ Cl=0.6, Cd= | 0.0054239
alpha (deg) | Cl | Cd | Cm | Cl/Cd
-19.5 | -0.868 | 0.23365 | 0.0735 | -3.715
-19 | -0.853 | 0.2273 | 0.0695 | -3.7527
-18.5 | -0.8398 | 0.22007 | 0.0654 | -3.8161
-17 | -0.8901 | 0.17136 | 0.0462 | -5.1943
-16.5 | -1.3345 | 0.0587 | -0.0315 | -22.7342
-16 | -1.4312 | 0.04238 | -0.04 | -33.7706
-15.5 | -1.4703 | 0.03743 | -0.0312 | -39.2813
-14.5 | -1.4983 | 0.0212 | -0.02 | -70.6745
-14 | -1.4673 | 0.01794 | -0.0174 | -81.7893
-13.5 | -1.4264 | 0.01624 | -0.0154 | -87.8325
-13 | -1.3829 | 0.01483 | -0.0137 | -93.2502
-12.5 | -1.3379 | 0.01354 | -0.012 | -98.8109
-12 | -1.291 | 0.01252 | -0.0105 | -103.115
-11.5 | -1.2436 | 0.01156 | -0.0091 | -107.5779
-11 | -1.1955 | 0.01073 | -0.0077 | -111.4166
-10.5 | -1.149 | 0.00964 | -0.0059 | -119.1909
-10 | -1.0998 | 0.00898 | -0.0046 | -122.4722
-9.5 | -1.0497 | 0.00845 | -0.0033 | -124.2249
-9 | -0.9998 | 0.00797 | -0.002 | -125.4454
-8.5 | -0.9462 | 0.00754 | -0.0015 | -125.4907
-8 | -0.8873 | 0.00709 | -0.0022 | -125.1481
-7.5 | -0.8273 | 0.00655 | -0.0032 | -126.3053
-7 | -0.7651 | 0.00613 | -0.0046 | -124.8124
-6.5 | -0.7027 | 0.00584 | -0.0061 | -120.3253
-6 | -0.6515 | 0.00558 | -0.0049 | -116.7563
-5 | -0.5473 | 0.00535 | -0.003 | -102.2991
-4.5 | -0.4956 | 0.0054 | -0.0022 | -91.7778
-4 | -0.4426 | 0.00558 | -0.0017 | -79.319
-3.5 | -0.3891 | 0.00586 | -0.0012 | -66.3993
-2.5 | -0.2791 | 0.00605 | -0.0007 | -46.1322
-2 | -0.2234 | 0.00598 | -0.0005 | -37.3579
-1.5 | -0.1677 | 0.00594 | -0.0004 | -28.2323
-1 | -0.1119 | 0.00592 | -0.0002 | -18.902
-0.5 | -0.056 | 0.00591 | -0.0001 | -9.4755
0.5 | 0.0558 | 0.00591 | 0.0001 | 9.4416
1 | 0.1117 | 0.00592 | 0.0003 | 18.8682
1.5 | 0.1676 | 0.00594 | 0.0004 | 28.2155
2 | 0.2233 | 0.00598 | 0.0005 | 37.3411
2.5 | 0.279 | 0.00605 | 0.0007 | 46.1157
3 | 0.334 | 0.00595 | 0.001 | 56.1345
3.5 | 0.3889 | 0.00585 | 0.0013 | 66.4786
4 | 0.4424 | 0.00556 | 0.0017 | 79.5683
4.5 | 0.4953 | 0.00538 | 0.0023 | 92.0632
5 | 0.5471 | 0.00536 | 0.0031 | 102.0709
5.5 | 0.5987 | 0.00542 | 0.0041 | 110.4613
6 | 0.6515 | 0.00558 | 0.0049 | 116.7563
6.5 | 0.7023 | 0.00583 | 0.0062 | 120.4631
7 | 0.7656 | 0.00613 | 0.0045 | 124.894
7.5 | 0.8279 | 0.00652 | 0.0031 | 126.9785
8 | 0.8877 | 0.00709 | 0.0021 | 125.2045
8.5 | 0.947 | 0.00752 | 0.0014 | 125.9309
9 | 0.9997 | 0.00798 | 0.0021 | 125.2757
9.5 | 1.0497 | 0.00845 | 0.0033 | 124.2249
10 | 1.0999 | 0.00898 | 0.0046 | 122.4833
10.5 | 1.1492 | 0.00963 | 0.0059 | 119.3354
11.5 | 1.2437 | 0.01156 | 0.0091 | 107.5865
12 | 1.2906 | 0.0126 | 0.0106 | 102.4286
12.5 | 1.3376 | 0.01361 | 0.0121 | 98.2807
13 | 1.3832 | 0.01479 | 0.0136 | 93.5227
13.5 | 1.4266 | 0.01622 | 0.0154 | 87.9531
14 | 1.4662 | 0.01813 | 0.0175 | 80.8715
14.5 | 1.4997 | 0.02097 | 0.0199 | 71.5165
15 | 1.4726 | 0.03246 | 0.0264 | 45.3666
15.5 | 1.451 | 0.03918 | 0.0325 | 37.0342
16 | 1.4295 | 0.04259 | 0.0399 | 33.5642
16.5 | 1.3482 | 0.05695 | 0.0328 | 23.6734
17.5 | 0.894 | 0.17842 | -0.0487 | 5.0106
19 | 0.8538 | 0.22785 | -0.0698 | 3.7472
19.5 | 0.8664 | 0.23588 | -0.0741 | 3.6731

## 133. Re 16M Mach 0.25 (1)
BIGFOIL.COM POLAR EXPORT
ea81006
EPPLER EA 8(-1)-006 |  |  |  | Cl Max: | 0.864 | at alpha= | 9 | deg
JavaFoil+Calcfoil stall+Eppler ext transition |  |  |  | L/D Max: | 149.395 | at alpha= | 6.5 | deg
Re: | 16000000 |  |  | Cd Min: | 0.00412 | at alpha= | 3.5 | deg
Mach: | 0.25 |  |  | Cl=0 at alpha= | 0 | deg
|  |  |  | @ Cl=0.1, Cd= | 0.004665
|  |  |  | @ Cl=0.4, Cd= | 0.09834
|  |  |  | @ Cl=0.6, Cd= | 0.09834
alpha (deg) | Cl | Cd | Cm | Cl/Cd
-14 | -0.246 | 0.09834 | 0.013 | -2.497
-13.5 | -0.325 | 0.09373 | 0.012 | -3.464
-13 | -0.396 | 0.08823 | 0.012 | -4.484
-12.5 | -0.461 | 0.08353 | 0.012 | -5.518
-12 | -0.52 | 0.07963 | 0.011 | -6.536
-11.5 | -0.573 | 0.07302 | 0.011 | -7.852
-11 | -0.618 | 0.06781 | 0.01 | -9.117
-10.5 | -0.654 | 0.06292 | 0.01 | -10.395
-10 | -0.685 | 0.05606 | 0.011 | -12.213
-9.5 | -0.738 | 0.0349 | 0.013 | -21.157
-9 | -0.858 | 0.00708 | 0.016 | -121.105
-8.5 | -0.852 | 0.0084 | 0.015 | -101.41
-8 | -0.836 | 0.00633 | 0.014 | -132.076
-7.5 | -0.81 | 0.00586 | 0.013 | -138.367
-7 | -0.776 | 0.00565 | 0.012 | -137.246
-6.5 | -0.732 | 0.00498 | 0.011 | -147.081
-6 | -0.682 | 0.00527 | 0.011 | -129.411
-5.5 | -0.63 | 0.00462 | 0.01 | -136.412
-5 | -0.576 | 0.00501 | 0.009 | -114.991
-4.5 | -0.521 | 0.00612 | 0.008 | -85.179
-4 | -0.466 | 0.00508 | 0.007 | -91.625
-3.5 | -0.409 | 0.00415 | 0.006 | -98.543
-3 | -0.352 | 0.00496 | 0.005 | -70.869
-2.5 | -0.294 | 0.00564 | 0.004 | -52.122
-2 | -0.236 | 0.00462 | 0.004 | -51.024
-1.5 | -0.177 | 0.00507 | 0.003 | -34.894
-1 | -0.118 | 0.0046 | 0.002 | -25.672
-0.5 | -0.059 | 0.0049 | 0.001 | -12.044
0 | 0 | 0.00427 | 0 | 0
0.5 | 0.059 | 0.00487 | -0.001 | 12.203
1 | 0.119 | 0.00457 | -0.002 | 25.991
1.5 | 0.178 | 0.00504 | -0.003 | 35.311
2 | 0.237 | 0.00459 | -0.004 | 51.674
2.5 | 0.296 | 0.0056 | -0.004 | 52.79
3 | 0.354 | 0.00493 | -0.005 | 71.772
3.5 | 0.412 | 0.00412 | -0.006 | 99.943
4 | 0.469 | 0.00505 | -0.007 | 92.832
4.5 | 0.525 | 0.00608 | -0.008 | 86.331
5 | 0.58 | 0.00497 | -0.009 | 116.612
5.5 | 0.634 | 0.00458 | -0.01 | 138.492
6 | 0.686 | 0.00523 | -0.011 | 131.313
6.5 | 0.737 | 0.00493 | -0.011 | 149.395
7 | 0.781 | 0.00561 | -0.012 | 139.351
7.5 | 0.816 | 0.00581 | -0.013 | 140.528
8 | 0.842 | 0.00628 | -0.014 | 134.179
8.5 | 0.859 | 0.00833 | -0.015 | 103.062
9 | 0.864 | 0.00701 | -0.016 | 123.34
9.5 | 0.738 | 0.0349 | -0.013 | 21.157
10 | 0.685 | 0.05606 | -0.01 | 12.213
10.5 | 0.654 | 0.06292 | -0.01 | 10.395
11 | 0.618 | 0.06781 | -0.01 | 9.117
11.5 | 0.573 | 0.07302 | -0.011 | 7.852
12 | 0.52 | 0.07963 | -0.011 | 6.536
12.5 | 0.461 | 0.08353 | -0.011 | 5.518
13 | 0.396 | 0.08823 | -0.012 | 4.484
13.5 | 0.325 | 0.09373 | -0.012 | 3.464
14 | 0.246 | 0.09834 | -0.013 | 2.497

## 134. Re 16M Mach 0.25 (2)
BIGFOIL.COM POLAR EXPORT
ea81006
EPPLER EA 8(-1)-006 |  |  |  | Cl Max: | 1.1885 | at alpha= | 11 | deg
XFOIL ncrit=9 |  |  |  | L/D Max: | 122.615 | at alpha= | 7 | deg
Re: | 16000000 |  |  | Cd Min: | 0.17198 | at alpha= | 16 | deg
Mach: | 0.25 |  |  | Cl=0 at alpha= | 0.00086806 | deg
|  |  |  | @ Cl=0.1, Cd= | 0.0059174
|  |  |  | @ Cl=0.4, Cd= | 0.0058974
|  |  |  | @ Cl=0.6, Cd= | 0.0055177
alpha (deg) | Cl | Cd | Cm | Cl/Cd
-16 | -0.847 | 0.17147 | 0.0458 | -4.9396
-15.5 | -0.8665 | 0.15732 | 0.0398 | -5.5079
-15 | -0.8664 | 0.14846 | 0.036 | -5.8359
-14.5 | -0.8688 | 0.13909 | 0.0319 | -6.2463
-14 | -0.9186 | 0.11917 | 0.0212 | -7.7083
-13.5 | -0.9448 | 0.10524 | 0.0134 | -8.9776
-13 | -0.9612 | 0.09365 | 0.0067 | -10.2637
-12.5 | -1.0737 | 0.05617 | -0.0298 | -19.1152
-12 | -1.1081 | 0.0478 | -0.0328 | -23.182
-11.5 | -1.1476 | 0.03777 | -0.0292 | -30.3839
-11 | -1.1918 | 0.02409 | -0.0226 | -49.4728
-10 | -1.1446 | 0.01169 | -0.0135 | -97.9127
-9.5 | -1.0957 | 0.01 | -0.0106 | -109.57
-9 | -1.0434 | 0.00902 | -0.0082 | -115.6763
-8.5 | -0.9894 | 0.00831 | -0.0061 | -119.0614
-8 | -0.9263 | 0.00768 | -0.0061 | -120.612
-7 | -0.7965 | 0.00648 | -0.0073 | -122.9167
-6.5 | -0.7294 | 0.00603 | -0.0085 | -120.9619
-6 | -0.6751 | 0.00581 | -0.0069 | -116.1962
-5.5 | -0.6203 | 0.00553 | -0.0056 | -112.17
-5 | -0.5661 | 0.00547 | -0.0044 | -103.4918
-4.5 | -0.5124 | 0.00542 | -0.0032 | -94.5387
-4 | -0.4575 | 0.00561 | -0.0024 | -81.5508
-3.5 | -0.402 | 0.0059 | -0.0018 | -68.1356
-3 | -0.3457 | 0.00611 | -0.0013 | -56.5794
-2.5 | -0.288 | 0.00607 | -0.001 | -47.4465
-2 | -0.2304 | 0.00601 | -0.0008 | -38.3361
-1.5 | -0.1729 | 0.00595 | -0.0005 | -29.0588
-1 | -0.1153 | 0.00592 | -0.0003 | -19.4764
-0.5 | -0.0577 | 0.00591 | -0.0002 | -9.7631
0.5 | 0.0575 | 0.00591 | 0.0002 | 9.7293
1 | 0.1152 | 0.00592 | 0.0003 | 19.4595
1.5 | 0.1728 | 0.00595 | 0.0005 | 29.042
2 | 0.2303 | 0.00601 | 0.0008 | 38.3195
2.5 | 0.2879 | 0.00607 | 0.001 | 47.43
3 | 0.3456 | 0.00611 | 0.0013 | 56.563
3.5 | 0.4019 | 0.00589 | 0.0018 | 68.2343
4 | 0.4572 | 0.0056 | 0.0024 | 81.6429
4.5 | 0.5121 | 0.0054 | 0.0033 | 94.8333
5 | 0.5659 | 0.00548 | 0.0044 | 103.2664
5.5 | 0.6202 | 0.00554 | 0.0057 | 111.9495
6 | 0.675 | 0.00581 | 0.007 | 116.179
6.5 | 0.7291 | 0.00603 | 0.0086 | 120.9121
7 | 0.797 | 0.0065 | 0.0071 | 122.6154
8.5 | 0.9903 | 0.00829 | 0.0059 | 119.4572
9 | 1.0434 | 0.00901 | 0.0082 | 115.8047
9.5 | 1.0956 | 0.01003 | 0.0106 | 109.2323
10 | 1.1438 | 0.01185 | 0.0136 | 96.5232
11 | 1.1885 | 0.02461 | 0.0228 | 48.2934
11.5 | 1.1515 | 0.03732 | 0.0291 | 30.8548
12 | 1.0836 | 0.05055 | 0.0321 | 21.4362
12.5 | 1.0576 | 0.05877 | 0.0268 | 17.9956
13 | 0.9598 | 0.09426 | -0.0073 | 10.1825
13.5 | 0.9318 | 0.10839 | -0.0158 | 8.5967
14 | 0.8721 | 0.12983 | -0.0278 | 6.7172
14.5 | 0.875 | 0.13789 | -0.0314 | 6.3456
15 | 0.8653 | 0.14908 | -0.0365 | 5.8043
15.5 | 0.8425 | 0.16428 | -0.0434 | 5.1284
16 | 0.8479 | 0.17198 | -0.0464 | 4.9302

## 135. Re 16M Mach 0.50 (1)
BIGFOIL.COM POLAR EXPORT
ea81006
EPPLER EA 8(-1)-006 |  |  |  | Cl Max: | 1.045 | at alpha= | 20 | deg
JavaFoil+Calcfoil stall+Eppler ext transition |  |  |  | L/D Max: | 136.217 | at alpha= | 6 | deg
Re: | 16000000 |  |  | Cd Min: | 0.00437 | at alpha= | 3.5 | deg
Mach: | 0.5 |  |  | Cl=0 at alpha= | 0 | deg
|  |  |  | @ Cl=0.1, Cd= | 0.0046697
|  |  |  | @ Cl=0.4, Cd= | 0.0050214
|  |  |  | @ Cl=0.6, Cd= | 0.078962
alpha (deg) | Cl | Cd | Cm | Cl/Cd
-20 | -1.045 | 0.1561 | 0.023 | -6.695
-19.5 | -1.021 | 0.15119 | 0.023 | -6.752
-19 | -1 | 0.14842 | 0.023 | -6.736
-18.5 | -0.981 | 0.13375 | 0.023 | -7.338
-18 | -0.96 | 0.12402 | 0.023 | -7.742
-17.5 | -0.936 | 0.11772 | 0.022 | -7.948
-17 | -0.91 | 0.11224 | 0.022 | -8.107
-16.5 | -0.883 | 0.10833 | 0.021 | -8.152
-16 | -0.855 | 0.10625 | 0.02 | -8.046
-15.5 | -0.825 | 0.10513 | 0.019 | -7.848
-15 | -0.798 | 0.10128 | 0.018 | -7.874
-14.5 | -0.771 | 0.099 | 0.017 | -7.784
-14 | -0.742 | 0.0971 | 0.016 | -7.647
-13.5 | -0.714 | 0.09377 | 0.014 | -7.614
-13 | -0.688 | 0.0901 | 0.014 | -7.639
-12.5 | -0.663 | 0.08708 | 0.013 | -7.608
-12 | -0.637 | 0.08384 | 0.013 | -7.595
-11.5 | -0.611 | 0.08013 | 0.012 | -7.623
-11 | -0.585 | 0.07737 | 0.011 | -7.559
-10.5 | -0.559 | 0.07406 | 0.011 | -7.546
-10 | -0.533 | 0.07118 | 0.01 | -7.485
-9.5 | -0.507 | 0.06841 | 0.01 | -7.405
-9 | -0.48 | 0.06526 | 0.009 | -7.362
-8.5 | -0.454 | 0.06304 | 0.009 | -7.203
-8 | -0.428 | 0.06045 | 0.008 | -7.075
-7.5 | -0.401 | 0.05482 | 0.008 | -7.32
-7 | -0.631 | 0.0338 | 0.01 | -18.677
-6.5 | -0.761 | 0.00586 | 0.013 | -129.687
-6 | -0.726 | 0.00541 | 0.012 | -134.223
-5.5 | -0.681 | 0.0056 | 0.011 | -121.561
-5 | -0.63 | 0.00599 | 0.01 | -105.029
-4.5 | -0.574 | 0.00515 | 0.009 | -111.445
-4 | -0.515 | 0.00536 | 0.008 | -96.068
-3.5 | -0.454 | 0.0044 | 0.007 | -103.239
-3 | -0.392 | 0.00512 | 0.006 | -76.433
-2.5 | -0.328 | 0.00592 | 0.005 | -55.291
-2 | -0.263 | 0.00477 | 0.004 | -55.135
-1.5 | -0.198 | 0.00529 | 0.003 | -37.373
-1 | -0.132 | 0.00468 | 0.002 | -28.211
-0.5 | -0.066 | 0.00472 | 0.001 | -13.997
0 | 0 | 0.0044 | 0 | 0
0.5 | 0.066 | 0.00469 | -0.001 | 14.168
1 | 0.133 | 0.00465 | -0.002 | 28.559
1.5 | 0.199 | 0.00526 | -0.003 | 37.815
2 | 0.265 | 0.00474 | -0.004 | 55.827
2.5 | 0.33 | 0.00589 | -0.005 | 55.99
3 | 0.394 | 0.00509 | -0.006 | 77.392
3.5 | 0.457 | 0.00437 | -0.007 | 104.674
4 | 0.519 | 0.00533 | -0.008 | 97.31
4.5 | 0.578 | 0.00512 | -0.009 | 112.958
5 | 0.634 | 0.00595 | -0.01 | 106.53
5.5 | 0.686 | 0.00556 | -0.011 | 123.26
6 | 0.731 | 0.00536 | -0.012 | 136.217
6.5 | 0.766 | 0.00582 | -0.013 | 131.646
7 | 0.631 | 0.0338 | -0.01 | 18.677
7.5 | 0.401 | 0.05482 | -0.008 | 7.32
8 | 0.428 | 0.06045 | -0.008 | 7.075
8.5 | 0.454 | 0.06304 | -0.009 | 7.203
9 | 0.48 | 0.06526 | -0.009 | 7.362
9.5 | 0.507 | 0.06841 | -0.01 | 7.405
10 | 0.533 | 0.07118 | -0.01 | 7.485
10.5 | 0.559 | 0.07406 | -0.011 | 7.546
11 | 0.585 | 0.07737 | -0.011 | 7.559
11.5 | 0.611 | 0.08013 | -0.012 | 7.623
12 | 0.637 | 0.08384 | -0.012 | 7.595
12.5 | 0.663 | 0.08708 | -0.013 | 7.608
13 | 0.688 | 0.0901 | -0.014 | 7.639
13.5 | 0.714 | 0.09377 | -0.014 | 7.614
14 | 0.742 | 0.0971 | -0.016 | 7.647
14.5 | 0.771 | 0.099 | -0.017 | 7.784
15 | 0.798 | 0.10112 | -0.018 | 7.892
15.5 | 0.825 | 0.10445 | -0.019 | 7.902
16 | 0.855 | 0.10539 | -0.02 | 8.11
16.5 | 0.883 | 0.10835 | -0.021 | 8.148
17 | 0.91 | 0.11329 | -0.022 | 8.031
17.5 | 0.936 | 0.11659 | -0.022 | 8.024
18 | 0.96 | 0.12402 | -0.023 | 7.742
18.5 | 0.981 | 0.13375 | -0.023 | 7.338
19 | 1 | 0.14842 | -0.023 | 6.736
19.5 | 1.021 | 0.15119 | -0.022 | 6.752
20 | 1.045 | 0.1561 | -0.023 | 6.695

## 136. Re 16M Mach 0.50 (2)
BIGFOIL.COM POLAR EXPORT
ea81006
EPPLER EA 8(-1)-006 |  |  |  | Cl Max: | 0.9783 | at alpha= | 20 | deg
XFOIL ncrit=9 |  |  |  | L/D Max: | 107.328 | at alpha= | 5 | deg
Re: | 16000000 |  |  | Cd Min: | 0.28352 | at alpha= | 20 | deg
Mach: | 0.5 |  |  | Cl=0 at alpha= | 0.0007657 | deg
|  |  |  | @ Cl=0.1, Cd= | 0.0059453
|  |  |  | @ Cl=0.4, Cd= | 0.0062572
|  |  |  | @ Cl=0.6, Cd= | 0.0058956
alpha (deg) | Cl | Cd | Cm | Cl/Cd
-12 | -0.7413 | 0.13735 | 0.0319 | -5.3972
-11.5 | -0.7449 | 0.12636 | 0.0272 | -5.8951
-11 | -0.7465 | 0.1163 | 0.0227 | -6.4187
-10.5 | -0.7534 | 0.10553 | 0.0175 | -7.1392
-10 | -0.7583 | 0.09544 | 0.0123 | -7.9453
-9.5 | -0.7667 | 0.085 | 0.0062 | -9.02
-9 | -0.7771 | 0.07432 | -0.0009 | -10.4561
-8.5 | -0.7865 | 0.06299 | -0.0117 | -12.4861
-8 | -0.8021 | 0.05199 | -0.0225 | -15.428
-7.5 | -0.8089 | 0.04185 | -0.0258 | -19.3286
-7 | -0.8151 | 0.03171 | -0.0248 | -25.7048
-6.5 | -0.8034 | 0.02045 | -0.0239 | -39.2861
-6 | -0.7694 | 0.01039 | -0.0215 | -74.052
-5.5 | -0.7204 | 0.00675 | -0.0158 | -106.7259
-5 | -0.6549 | 0.0061 | -0.0121 | -107.3607
-4.5 | -0.5881 | 0.00586 | -0.0093 | -100.3584
-4 | -0.5262 | 0.00584 | -0.0066 | -90.1027
-3.5 | -0.4612 | 0.00612 | -0.0048 | -75.3595
-3 | -0.3948 | 0.00627 | -0.0036 | -62.9665
-2.5 | -0.3278 | 0.00619 | -0.0027 | -52.9564
-2 | -0.2617 | 0.00609 | -0.0019 | -42.9721
-1.5 | -0.196 | 0.00602 | -0.0013 | -32.5581
-1 | -0.1306 | 0.00595 | -0.0008 | -21.9496
-0.5 | -0.0653 | 0.00594 | -0.0004 | -10.9933
0 | -0.0001 | 0.00593 | 0 | -0.016863
0.5 | 0.0652 | 0.00594 | 0.0004 | 10.9764
1 | 0.1305 | 0.00595 | 0.0008 | 21.9328
1.5 | 0.1959 | 0.00602 | 0.0013 | 32.5415
2 | 0.2616 | 0.00609 | 0.0019 | 42.9557
2.5 | 0.3277 | 0.00619 | 0.0027 | 52.9402
3 | 0.3947 | 0.00627 | 0.0036 | 62.9506
3.5 | 0.4611 | 0.00611 | 0.0049 | 75.4664
4 | 0.5258 | 0.00582 | 0.0067 | 90.3436
4.5 | 0.5878 | 0.00585 | 0.0094 | 100.4786
5 | 0.6547 | 0.0061 | 0.0121 | 107.3279
5.5 | 0.7202 | 0.00674 | 0.0159 | 106.8546
6 | 0.7696 | 0.01038 | 0.0214 | 74.1426
6.5 | 0.8051 | 0.02054 | 0.0235 | 39.1967
7 | 0.8149 | 0.0318 | 0.0247 | 25.6258
7.5 | 0.8108 | 0.04168 | 0.0258 | 19.453
8 | 0.8006 | 0.05241 | 0.022 | 15.2757
8.5 | 0.7894 | 0.06261 | 0.0122 | 12.6082
9 | 0.7786 | 0.07432 | 0.0008 | 10.4763
9.5 | 0.7657 | 0.08545 | -0.0068 | 8.9608
10 | 0.7628 | 0.09494 | -0.0121 | 8.0345
10.5 | 0.752 | 0.10617 | -0.0182 | 7.083
11 | 0.7501 | 0.11596 | -0.0228 | 6.4686
11.5 | 0.743 | 0.12723 | -0.028 | 5.8398
12 | 0.7427 | 0.13749 | -0.0323 | 5.4018
12.5 | 0.7447 | 0.14758 | -0.0363 | 5.0461
13 | 0.7498 | 0.15716 | -0.04 | 4.7709
13.5 | 0.7557 | 0.16696 | -0.0436 | 4.5262
14 | 0.7623 | 0.17667 | -0.0469 | 4.3148
14.5 | 0.7706 | 0.18556 | -0.0497 | 4.1528
15 | 0.7847 | 0.19387 | -0.053 | 4.0476
15.5 | 0.8016 | 0.20243 | -0.0571 | 3.9599
16 | 0.8189 | 0.21171 | -0.0617 | 3.868
16.5 | 0.8363 | 0.2215 | -0.0665 | 3.7756
17 | 0.8551 | 0.23096 | -0.0714 | 3.7024
17.5 | 0.8738 | 0.24147 | -0.0766 | 3.6187
18 | 0.8944 | 0.25032 | -0.0814 | 3.573
18.5 | 0.9154 | 0.25856 | -0.0863 | 3.5404
19 | 0.9361 | 0.26762 | -0.0914 | 3.4979
20 | 0.9783 | 0.28352 | -0.1016 | 3.4506

## 137. Re 18M Mach 0.00 (1)
BIGFOIL.COM POLAR EXPORT
ea81006
EPPLER EA 8(-1)-006 |  |  |  | Cl Max: | 0.911 | at alpha= | 10 | deg
JavaFoil+Calcfoil stall+Eppler ext transition |  |  |  | L/D Max: | 153.291 | at alpha= | 7.5 | deg
Re: | 18000000 |  |  | Cd Min: | 0.00426 | at alpha= | 4 | deg
Mach: | 0 |  |  | Cl=0 at alpha= | 0 | deg
|  |  |  | @ Cl=0.1, Cd= | 0.0047579
|  |  |  | @ Cl=0.4, Cd= | 0.0048984
|  |  |  | @ Cl=0.6, Cd= | 0.1038
alpha (deg) | Cl | Cd | Cm | Cl/Cd
-15 | -0.572 | 0.1038 | 0.013 | -5.508
-14.5 | -0.599 | 0.09757 | 0.013 | -6.136
-14 | -0.625 | 0.09157 | 0.013 | -6.825
-13.5 | -0.65 | 0.08661 | 0.012 | -7.507
-13 | -0.673 | 0.08118 | 0.012 | -8.294
-12.5 | -0.695 | 0.0759 | 0.012 | -9.156
-12 | -0.715 | 0.0698 | 0.012 | -10.245
-11.5 | -0.733 | 0.06302 | 0.012 | -11.639
-11 | -0.756 | 0.05196 | 0.013 | -14.557
-10.5 | -0.89 | 0.01154 | 0.017 | -77.094
-10 | -0.904 | 0.00739 | 0.017 | -122.224
-9.5 | -0.896 | 0.00826 | 0.016 | -108.416
-9 | -0.881 | 0.00818 | 0.015 | -107.75
-8.5 | -0.861 | 0.00603 | 0.014 | -142.787
-8 | -0.833 | 0.00722 | 0.014 | -115.376
-7.5 | -0.799 | 0.00529 | 0.013 | -150.96
-7 | -0.76 | 0.00543 | 0.012 | -140.139
-6.5 | -0.715 | 0.00534 | 0.011 | -133.823
-6 | -0.664 | 0.00519 | 0.01 | -127.947
-5.5 | -0.613 | 0.00455 | 0.009 | -134.546
-5 | -0.56 | 0.0061 | 0.009 | -91.827
-4.5 | -0.506 | 0.00515 | 0.008 | -98.308
-4 | -0.452 | 0.00429 | 0.007 | -105.298
-3.5 | -0.397 | 0.00494 | 0.006 | -80.264
-3 | -0.341 | 0.0049 | 0.005 | -69.576
-2.5 | -0.285 | 0.00478 | 0.004 | -59.548
-2 | -0.228 | 0.00506 | 0.003 | -45.065
-1.5 | -0.171 | 0.00502 | 0.003 | -34.168
-1 | -0.114 | 0.00458 | 0.002 | -24.991
-0.5 | -0.057 | 0.00536 | 0.001 | -10.668
0 | 0 | 0.00536 | 0 | 0
0.5 | 0.058 | 0.00534 | -0.001 | 10.795
1 | 0.115 | 0.00455 | -0.002 | 25.282
1.5 | 0.172 | 0.00499 | -0.003 | 34.552
2 | 0.23 | 0.00504 | -0.003 | 45.578
2.5 | 0.287 | 0.00475 | -0.004 | 60.323
3 | 0.343 | 0.00487 | -0.005 | 70.409
3.5 | 0.399 | 0.00491 | -0.006 | 81.237
4 | 0.455 | 0.00426 | -0.007 | 106.709
4.5 | 0.51 | 0.00512 | -0.008 | 99.545
5 | 0.564 | 0.00606 | -0.009 | 93.03
5.5 | 0.617 | 0.00452 | -0.009 | 136.474
6 | 0.669 | 0.00515 | -0.01 | 129.716
6.5 | 0.719 | 0.0053 | -0.011 | 135.712
7 | 0.765 | 0.00538 | -0.012 | 142.174
7.5 | 0.805 | 0.00525 | -0.013 | 153.291
8 | 0.839 | 0.00716 | -0.014 | 117.115
8.5 | 0.867 | 0.00597 | -0.014 | 145.08
9 | 0.888 | 0.00811 | -0.015 | 109.477
9.5 | 0.903 | 0.00819 | -0.016 | 110.278
10 | 0.911 | 0.00731 | -0.017 | 124.585
10.5 | 0.89 | 0.01154 | -0.017 | 77.094
11 | 0.756 | 0.05196 | -0.013 | 14.557
11.5 | 0.733 | 0.06302 | -0.012 | 11.639
12 | 0.715 | 0.0698 | -0.012 | 10.245
12.5 | 0.695 | 0.0759 | -0.012 | 9.156
13 | 0.673 | 0.08118 | -0.012 | 8.294
13.5 | 0.65 | 0.08661 | -0.012 | 7.507
14 | 0.625 | 0.09157 | -0.013 | 6.825
14.5 | 0.599 | 0.09757 | -0.013 | 6.136
15 | 0.572 | 0.1038 | -0.013 | 5.508

## 138. Re 18M Mach 0.00 (2)
BIGFOIL.COM POLAR EXPORT
ea81006
EPPLER EA 8(-1)-006 |  |  |  | Cl Max: | 1.6784 | at alpha= | 17.5 | deg
XFOIL ncrit=9 |  |  |  | L/D Max: | 129.952 | at alpha= | 7.5 | deg
Re: | 18000000 |  |  | Cd Min: | 0.23929 | at alpha= | 20 | deg
Mach: | 0 |  |  | Cl=0 at alpha= | 0.00089767 | deg
|  |  |  | @ Cl=0.1, Cd= | 0.005808
|  |  |  | @ Cl=0.4, Cd= | 0.0057196
|  |  |  | @ Cl=0.6, Cd= | 0.0053886
alpha (deg) | Cl | Cd | Cm | Cl/Cd
-20 | -0.8816 | 0.23783 | 0.0765 | -3.7068
-19.5 | -0.8657 | 0.23233 | 0.0726 | -3.7262
-19 | -0.8937 | 0.20515 | 0.0611 | -4.3563
-17.5 | -1.6725 | 0.03056 | -0.0309 | -54.7284
-17 | -1.6695 | 0.0263 | -0.0261 | -63.4791
-16.5 | -1.6527 | 0.02282 | -0.0225 | -72.4233
-16 | -1.6233 | 0.02072 | -0.0198 | -78.3446
-15.5 | -1.5881 | 0.01907 | -0.0177 | -83.2774
-15 | -1.5494 | 0.01765 | -0.0159 | -87.7847
-14.5 | -1.5086 | 0.01635 | -0.0143 | -92.2691
-14 | -1.4663 | 0.01514 | -0.0128 | -96.8494
-13.5 | -1.4221 | 0.01408 | -0.0114 | -101.0014
-13 | -1.3766 | 0.01312 | -0.0102 | -104.9238
-12.5 | -1.3304 | 0.01222 | -0.009 | -108.8707
-12 | -1.2833 | 0.01143 | -0.0079 | -112.2747
-11.5 | -1.2358 | 0.01069 | -0.0067 | -115.6034
-11 | -1.1893 | 0.0098 | -0.0053 | -121.3571
-10.5 | -1.1415 | 0.00909 | -0.0041 | -125.5776
-10 | -1.0924 | 0.00855 | -0.003 | -127.7661
-9.5 | -1.0429 | 0.00808 | -0.002 | -129.0718
-9 | -0.9939 | 0.00764 | -0.0007 | -130.0916
-8.5 | -0.9369 | 0.00723 | -0.0013 | -129.5851
-7.5 | -0.818 | 0.00631 | -0.0035 | -129.6355
-7 | -0.7549 | 0.00594 | -0.0054 | -127.0875
-6.5 | -0.7009 | 0.00573 | -0.005 | -122.3211
-6 | -0.6492 | 0.0055 | -0.0041 | -118.0364
-5.5 | -0.5965 | 0.00537 | -0.0035 | -111.0801
-5 | -0.5455 | 0.00539 | -0.0026 | -101.2059
-4.5 | -0.4943 | 0.00548 | -0.0018 | -90.2007
-4 | -0.441 | 0.00558 | -0.0014 | -79.0323
-3.5 | -0.3873 | 0.00578 | -0.0011 | -67.0069
-3 | -0.3332 | 0.00597 | -0.0007 | -55.8124
-2.5 | -0.2777 | 0.00593 | -0.0006 | -46.8297
-2 | -0.2223 | 0.00587 | -0.0005 | -37.8705
-1.5 | -0.1669 | 0.00583 | -0.0003 | -28.6278
-1 | -0.1113 | 0.00581 | -0.0002 | -19.1566
-0.5 | -0.0557 | 0.0058 | -0.0001 | -9.6034
0 | -0.0001 | 0.0058 | 0 | -0.017241
0.5 | 0.0556 | 0.0058 | 0.0001 | 9.5862
1 | 0.1112 | 0.00581 | 0.0002 | 19.1394
1.5 | 0.1668 | 0.00583 | 0.0003 | 28.6106
2 | 0.2222 | 0.00587 | 0.0005 | 37.8535
2.5 | 0.2776 | 0.00593 | 0.0006 | 46.8128
3 | 0.3331 | 0.00597 | 0.0008 | 55.7956
3.5 | 0.3871 | 0.00577 | 0.0011 | 67.0884
4 | 0.4408 | 0.00556 | 0.0014 | 79.2806
4.5 | 0.4941 | 0.00547 | 0.0018 | 90.3291
5 | 0.5453 | 0.00539 | 0.0026 | 101.1688
5.5 | 0.5965 | 0.00538 | 0.0035 | 110.8736
6 | 0.6492 | 0.00551 | 0.0041 | 117.8221
6.5 | 0.7006 | 0.00573 | 0.0051 | 122.2688
7 | 0.7554 | 0.00594 | 0.0052 | 127.1717
7.5 | 0.8187 | 0.0063 | 0.0033 | 129.9524
8 | 0.8785 | 0.00682 | 0.0021 | 128.8123
8.5 | 0.9375 | 0.00722 | 0.0012 | 129.8476
9 | 0.9937 | 0.00765 | 0.0008 | 129.8954
9.5 | 1.0429 | 0.00808 | 0.0019 | 129.0718
10 | 1.0925 | 0.00855 | 0.003 | 127.7778
10.5 | 1.1417 | 0.00909 | 0.004 | 125.5996
11 | 1.1891 | 0.00985 | 0.0053 | 120.7208
11.5 | 1.2359 | 0.01069 | 0.0067 | 115.6127
12 | 1.2832 | 0.01146 | 0.0079 | 111.9721
12.5 | 1.3304 | 0.01224 | 0.009 | 108.6928
13 | 1.3768 | 0.01311 | 0.0102 | 105.0191
13.5 | 1.4222 | 0.01407 | 0.0114 | 101.0803
14 | 1.466 | 0.01519 | 0.0128 | 96.5109
14.5 | 1.509 | 0.01632 | 0.0142 | 92.4632
15 | 1.5493 | 0.01768 | 0.0159 | 87.6301
15.5 | 1.587 | 0.01923 | 0.0178 | 82.5273
16 | 1.6234 | 0.02073 | 0.0198 | 78.3116
16.5 | 1.6535 | 0.02277 | 0.0224 | 72.6175
17 | 1.6666 | 0.02679 | 0.0263 | 62.2098
17.5 | 1.6784 | 0.03002 | 0.0304 | 55.9094
18 | 1.4014 | 0.06592 | 0.0243 | 21.2591
20 | 0.8813 | 0.23929 | -0.0769 | 3.683

## 139. Re 18M Mach 0.10 (1)
BIGFOIL.COM POLAR EXPORT
ea81006
EPPLER EA 8(-1)-006 |  |  |  | Cl Max: | 0.904 | at alpha= | 10 | deg
JavaFoil+Calcfoil stall+Eppler ext transition |  |  |  | L/D Max: | 154.707 | at alpha= | 7.5 | deg
Re: | 18000000 |  |  | Cd Min: | 0.00427 | at alpha= | 4 | deg
Mach: | 0.1 |  |  | Cl=0 at alpha= | 0 | deg
|  |  |  | @ Cl=0.1, Cd= | 0.0047434
|  |  |  | @ Cl=0.4, Cd= | 0.0049379
|  |  |  | @ Cl=0.6, Cd= | 0.105
alpha (deg) | Cl | Cd | Cm | Cl/Cd
-15 | -0.529 | 0.105 | 0.013 | -5.042
-14.5 | -0.56 | 0.09996 | 0.013 | -5.599
-14 | -0.59 | 0.09324 | 0.013 | -6.325
-13.5 | -0.619 | 0.08764 | 0.012 | -7.06
-13 | -0.646 | 0.08191 | 0.012 | -7.886
-12.5 | -0.671 | 0.07713 | 0.012 | -8.697
-12 | -0.694 | 0.07168 | 0.011 | -9.68
-11.5 | -0.714 | 0.06565 | 0.012 | -10.884
-11 | -0.735 | 0.05737 | 0.012 | -12.813
-10.5 | -0.775 | 0.03863 | 0.014 | -20.053
-10 | -0.896 | 0.00765 | 0.017 | -117.218
-9.5 | -0.892 | 0.00839 | 0.016 | -106.27
-9 | -0.88 | 0.00825 | 0.015 | -106.583
-8.5 | -0.86 | 0.00743 | 0.014 | -115.774
-8 | -0.834 | 0.00732 | 0.014 | -113.883
-7.5 | -0.801 | 0.00526 | 0.013 | -152.325
-7 | -0.763 | 0.00507 | 0.012 | -150.499
-6.5 | -0.717 | 0.0053 | 0.011 | -135.404
-6 | -0.667 | 0.00518 | 0.01 | -128.795
-5.5 | -0.615 | 0.00502 | 0.009 | -122.688
-5 | -0.562 | 0.00607 | 0.009 | -92.694
-4.5 | -0.509 | 0.00508 | 0.008 | -100.175
-4 | -0.454 | 0.0043 | 0.007 | -105.542
-3.5 | -0.399 | 0.00497 | 0.006 | -80.23
-3 | -0.343 | 0.00485 | 0.005 | -70.636
-2.5 | -0.286 | 0.0048 | 0.004 | -59.651
-2 | -0.229 | 0.00504 | 0.003 | -45.525
-1.5 | -0.172 | 0.00506 | 0.003 | -34.07
-1 | -0.115 | 0.00455 | 0.002 | -25.29
-0.5 | -0.057 | 0.00536 | 0.001 | -10.732
0 | 0 | 0.0053 | 0 | 0
0.5 | 0.058 | 0.00533 | -0.001 | 10.861
1 | 0.116 | 0.00452 | -0.002 | 25.588
1.5 | 0.173 | 0.00503 | -0.003 | 34.458
2 | 0.231 | 0.00501 | -0.003 | 46.05
2.5 | 0.288 | 0.00477 | -0.004 | 60.438
3 | 0.345 | 0.00482 | -0.005 | 71.493
3.5 | 0.401 | 0.00494 | -0.006 | 81.217
4 | 0.457 | 0.00427 | -0.007 | 106.979
4.5 | 0.512 | 0.00505 | -0.008 | 101.455
5 | 0.566 | 0.00603 | -0.009 | 93.92
5.5 | 0.619 | 0.00498 | -0.009 | 124.371
6 | 0.671 | 0.00514 | -0.01 | 130.594
6.5 | 0.722 | 0.00526 | -0.011 | 137.34
7 | 0.768 | 0.00503 | -0.012 | 152.81
7.5 | 0.807 | 0.00521 | -0.013 | 154.707
8 | 0.84 | 0.00726 | -0.014 | 115.614
8.5 | 0.866 | 0.00737 | -0.014 | 117.628
9 | 0.886 | 0.00818 | -0.015 | 108.309
9.5 | 0.899 | 0.00831 | -0.016 | 108.121
10 | 0.904 | 0.00756 | -0.017 | 119.608
10.5 | 0.775 | 0.03863 | -0.014 | 20.053
11 | 0.735 | 0.05737 | -0.012 | 12.813
11.5 | 0.714 | 0.06565 | -0.012 | 10.884
12 | 0.694 | 0.07168 | -0.011 | 9.68
12.5 | 0.671 | 0.07713 | -0.011 | 8.697
13 | 0.646 | 0.08191 | -0.012 | 7.886
13.5 | 0.619 | 0.08764 | -0.012 | 7.06
14 | 0.59 | 0.09324 | -0.013 | 6.325
14.5 | 0.56 | 0.09996 | -0.013 | 5.599
15 | 0.529 | 0.105 | -0.013 | 5.042

## 140. Re 18M Mach 0.10 (2)
BIGFOIL.COM POLAR EXPORT
ea81006
EPPLER EA 8(-1)-006 |  |  |  | Cl Max: | 1.5428 | at alpha= | 15 | deg
XFOIL ncrit=9 |  |  |  | L/D Max: | 129.112 | at alpha= | 8.5 | deg
Re: | 18000000 |  |  | Cd Min: | 0.24024 | at alpha= | 20 | deg
Mach: | 0.1 |  |  | Cl=0 at alpha= | 0.00089286 | deg
|  |  |  | @ Cl=0.1, Cd= | 0.0058079
|  |  |  | @ Cl=0.4, Cd= | 0.0057301
|  |  |  | @ Cl=0.6, Cd= | 0.0054001
alpha (deg) | Cl | Cd | Cm | Cl/Cd
-20 | -0.8845 | 0.23882 | 0.0771 | -3.7036
-19.5 | -0.8684 | 0.23326 | 0.0733 | -3.7229
-19 | -0.8535 | 0.22692 | 0.0693 | -3.7612
-18.5 | -0.8865 | 0.19829 | 0.0571 | -4.4707
-17.5 | -0.8988 | 0.17824 | 0.0495 | -5.0426
-16.5 | -1.4181 | 0.04767 | -0.04 | -29.7483
-16 | -1.4876 | 0.03945 | -0.0349 | -37.7085
-15.5 | -1.5059 | 0.03392 | -0.0287 | -44.3956
-15 | -1.5434 | 0.02197 | -0.0216 | -70.2503
-14.5 | -1.5135 | 0.01874 | -0.0188 | -80.7631
-14 | -1.4748 | 0.01685 | -0.0166 | -87.5252
-13.5 | -1.4322 | 0.01539 | -0.0148 | -93.0604
-13 | -1.3875 | 0.01414 | -0.0131 | -98.1259
-12.5 | -1.3416 | 0.01299 | -0.0116 | -103.2794
-12 | -1.2942 | 0.01204 | -0.0101 | -107.4917
-11.5 | -1.2464 | 0.01117 | -0.0087 | -111.5846
-11 | -1.1981 | 0.01039 | -0.0073 | -115.3128
-10.5 | -1.1507 | 0.00945 | -0.0056 | -121.7672
-10 | -1.1016 | 0.00876 | -0.0043 | -125.7534
-9.5 | -1.0515 | 0.00824 | -0.003 | -127.6092
-9 | -1.0018 | 0.00777 | -0.0017 | -128.9318
-8.5 | -0.9445 | 0.00733 | -0.002 | -128.854
-8 | -0.885 | 0.0069 | -0.0028 | -128.2609
-7.5 | -0.8242 | 0.00641 | -0.004 | -128.5803
-7 | -0.7605 | 0.00599 | -0.0058 | -126.9616
-6 | -0.6534 | 0.00554 | -0.0045 | -117.9422
-5.5 | -0.6004 | 0.00539 | -0.0037 | -111.3915
-5 | -0.5488 | 0.00541 | -0.0028 | -101.4418
-4 | -0.4437 | 0.00559 | -0.0015 | -79.3739
-3.5 | -0.3896 | 0.00579 | -0.0012 | -67.2884
-2.5 | -0.2794 | 0.00593 | -0.0007 | -47.1164
-2 | -0.2236 | 0.00588 | -0.0005 | -38.0272
-1.5 | -0.1679 | 0.00583 | -0.0003 | -28.7993
-1 | -0.1119 | 0.00581 | -0.0002 | -19.2599
-0.5 | -0.056 | 0.0058 | -0.0001 | -9.6552
0 | -0.0001 | 0.0058 | 0 | -0.017241
0.5 | 0.0559 | 0.0058 | 0.0001 | 9.6379
1 | 0.1118 | 0.00581 | 0.0002 | 19.2427
1.5 | 0.1677 | 0.00583 | 0.0004 | 28.765
2 | 0.2235 | 0.00588 | 0.0005 | 38.0102
2.5 | 0.2792 | 0.00593 | 0.0007 | 47.0826
3 | 0.335 | 0.00597 | 0.0008 | 56.1139
4 | 0.4434 | 0.00557 | 0.0016 | 79.605
4.5 | 0.4971 | 0.00547 | 0.002 | 90.8775
5 | 0.5486 | 0.00541 | 0.0028 | 101.4048
5.5 | 0.6003 | 0.0054 | 0.0038 | 111.1667
6 | 0.6534 | 0.00555 | 0.0045 | 117.7297
6.5 | 0.7054 | 0.00576 | 0.0055 | 122.4653
7 | 0.761 | 0.00599 | 0.0057 | 127.0451
7.5 | 0.8248 | 0.00639 | 0.0038 | 129.0767
8 | 0.8854 | 0.00691 | 0.0027 | 128.1331
8.5 | 0.9451 | 0.00732 | 0.0019 | 129.112
9 | 1.0016 | 0.00777 | 0.0017 | 128.906
9.5 | 1.0515 | 0.00824 | 0.003 | 127.6092
10 | 1.1016 | 0.00878 | 0.0043 | 125.467
10.5 | 1.1509 | 0.00944 | 0.0056 | 121.9174
11 | 1.1982 | 0.0104 | 0.0072 | 115.2115
11.5 | 1.2466 | 0.01117 | 0.0087 | 111.6025
12 | 1.294 | 0.0121 | 0.0102 | 106.9421
12.5 | 1.3414 | 0.01303 | 0.0116 | 102.947
13 | 1.3877 | 0.01411 | 0.0131 | 98.3487
13.5 | 1.4323 | 0.01538 | 0.0148 | 93.1274
14 | 1.4742 | 0.01696 | 0.0167 | 86.9222
14.5 | 1.5142 | 0.01866 | 0.0187 | 81.1468
15 | 1.5428 | 0.0221 | 0.0216 | 69.81
15.5 | 1.4949 | 0.03514 | 0.0295 | 42.5413
16 | 1.4865 | 0.03958 | 0.0349 | 37.5568
16.5 | 1.4265 | 0.04719 | 0.0396 | 30.2289
17.5 | 0.9028 | 0.17777 | -0.0496 | 5.0785
18 | 0.8782 | 0.19177 | -0.054 | 4.5794
18.5 | 0.8402 | 0.22134 | -0.0661 | 3.796
19 | 0.8544 | 0.22748 | -0.0696 | 3.7559
19.5 | 0.8666 | 0.23563 | -0.074 | 3.6778
20 | 0.8842 | 0.24024 | -0.0776 | 3.6805

## 141. Re 18M Mach 0.25 (1)
BIGFOIL.COM POLAR EXPORT
ea81006
EPPLER EA 8(-1)-006 |  |  |  | Cl Max: | 0.864 | at alpha= | 9 | deg
JavaFoil+Calcfoil stall+Eppler ext transition |  |  |  | L/D Max: | 153.677 | at alpha= | 7.5 | deg
Re: | 18000000 |  |  | Cd Min: | 0.0042 | at alpha= | 4 | deg
Mach: | 0.25 |  |  | Cl=0 at alpha= | 0 | deg
|  |  |  | @ Cl=0.1, Cd= | 0.0048673
|  |  |  | @ Cl=0.4, Cd= | 0.09765
|  |  |  | @ Cl=0.6, Cd= | 0.09765
alpha (deg) | Cl | Cd | Cm | Cl/Cd
-14 | -0.246 | 0.09765 | 0.013 | -2.515
-13.5 | -0.325 | 0.09385 | 0.012 | -3.46
-13 | -0.396 | 0.0883 | 0.012 | -4.481
-12.5 | -0.461 | 0.08355 | 0.012 | -5.517
-12 | -0.52 | 0.07864 | 0.011 | -6.618
-11.5 | -0.573 | 0.07299 | 0.011 | -7.856
-11 | -0.618 | 0.06787 | 0.01 | -9.11
-10.5 | -0.654 | 0.063 | 0.01 | -10.383
-10 | -0.684 | 0.05628 | 0.01 | -12.157
-9.5 | -0.783 | 0.01969 | 0.015 | -39.77
-9 | -0.858 | 0.00728 | 0.016 | -117.815
-8.5 | -0.852 | 0.00791 | 0.015 | -107.677
-8 | -0.836 | 0.00625 | 0.014 | -133.865
-7.5 | -0.81 | 0.00536 | 0.013 | -151.214
-7 | -0.776 | 0.00517 | 0.012 | -150.246
-6.5 | -0.732 | 0.00536 | 0.011 | -136.672
-6 | -0.682 | 0.00473 | 0.011 | -144.135
-5.5 | -0.63 | 0.00455 | 0.01 | -138.371
-5 | -0.576 | 0.00525 | 0.009 | -109.78
-4.5 | -0.521 | 0.00512 | 0.008 | -101.944
-4 | -0.466 | 0.00424 | 0.007 | -109.956
-3.5 | -0.409 | 0.00499 | 0.006 | -82.053
-3 | -0.352 | 0.00486 | 0.005 | -72.373
-2.5 | -0.294 | 0.00476 | 0.004 | -61.69
-2 | -0.236 | 0.00505 | 0.004 | -46.637
-1.5 | -0.177 | 0.00499 | 0.003 | -35.432
-1 | -0.118 | 0.00452 | 0.002 | -26.119
-0.5 | -0.059 | 0.00569 | 0.001 | -10.389
0 | 0 | 0.00535 | 0 | 0
0.5 | 0.059 | 0.00566 | -0.001 | 10.516
1 | 0.119 | 0.0045 | -0.002 | 26.444
1.5 | 0.178 | 0.00497 | -0.003 | 35.855
2 | 0.237 | 0.00502 | -0.004 | 47.201
2.5 | 0.296 | 0.00473 | -0.004 | 62.541
3 | 0.354 | 0.00483 | -0.005 | 73.296
3.5 | 0.412 | 0.00495 | -0.006 | 83.114
4 | 0.469 | 0.0042 | -0.007 | 111.533
4.5 | 0.525 | 0.00508 | -0.008 | 103.31
5 | 0.58 | 0.00521 | -0.009 | 111.278
5.5 | 0.634 | 0.00451 | -0.01 | 140.48
6 | 0.686 | 0.00469 | -0.011 | 146.364
6.5 | 0.737 | 0.00531 | -0.011 | 138.718
7 | 0.781 | 0.00512 | -0.012 | 152.65
7.5 | 0.816 | 0.00531 | -0.013 | 153.677
8 | 0.842 | 0.00619 | -0.014 | 135.995
8.5 | 0.859 | 0.00784 | -0.015 | 109.475
9 | 0.864 | 0.00721 | -0.016 | 119.891
9.5 | 0.783 | 0.01969 | -0.015 | 39.77
10 | 0.684 | 0.05628 | -0.01 | 12.157
10.5 | 0.654 | 0.063 | -0.01 | 10.383
11 | 0.618 | 0.06787 | -0.01 | 9.11
11.5 | 0.573 | 0.07299 | -0.011 | 7.856
12 | 0.52 | 0.07864 | -0.011 | 6.618
12.5 | 0.461 | 0.08355 | -0.011 | 5.517
13 | 0.396 | 0.0883 | -0.012 | 4.481
13.5 | 0.325 | 0.09385 | -0.012 | 3.46
14 | 0.246 | 0.09765 | -0.013 | 2.515

## 142. Re 18M Mach 0.25 (2)
BIGFOIL.COM POLAR EXPORT
ea81006
EPPLER EA 8(-1)-006 |  |  |  | Cl Max: | 1.1994 | at alpha= | 11 | deg
XFOIL ncrit=9 |  |  |  | L/D Max: | 124.607 | at alpha= | 7 | deg
Re: | 18000000 |  |  | Cd Min: | 0.1225 | at alpha= | 14 | deg
Mach: | 0.25 |  |  | Cl=0 at alpha= | 0.00086655 | deg
|  |  |  | @ Cl=0.1, Cd= | 0.0058074
|  |  |  | @ Cl=0.4, Cd= | 0.0058272
|  |  |  | @ Cl=0.6, Cd= | 0.00551
alpha (deg) | Cl | Cd | Cm | Cl/Cd
0 | -0.0001 | 0.0058 | 0 | -0.017241
0.5 | 0.0576 | 0.0058 | 0.0002 | 9.931
1 | 0.1153 | 0.00581 | 0.0003 | 19.8451
1.5 | 0.1729 | 0.00584 | 0.0005 | 29.6062
2 | 0.2305 | 0.0059 | 0.0007 | 39.0678
2.5 | 0.2881 | 0.00595 | 0.001 | 48.4202
3 | 0.3459 | 0.00599 | 0.0012 | 57.7462
3.5 | 0.4024 | 0.00582 | 0.0017 | 69.1409
4 | 0.4583 | 0.00561 | 0.0023 | 81.6934
5 | 0.5674 | 0.00551 | 0.0041 | 102.9764
5.5 | 0.6219 | 0.00551 | 0.0053 | 112.8675
6 | 0.6773 | 0.00575 | 0.0065 | 117.7913
6.5 | 0.7323 | 0.00595 | 0.0079 | 123.0756
7 | 0.7925 | 0.00636 | 0.0082 | 124.6069
8.5 | 0.9886 | 0.00804 | 0.0064 | 122.9602
9 | 1.0456 | 0.00876 | 0.0078 | 119.3607
9.5 | 1.0976 | 0.0098 | 0.0104 | 112
10 | 1.1452 | 0.01173 | 0.0134 | 97.63
10.5 | 1.1744 | 0.01734 | 0.0177 | 67.7278
11 | 1.1994 | 0.023 | 0.0221 | 52.1478
12 | 1.1092 | 0.04818 | 0.032 | 23.022
12.5 | 1.0822 | 0.05544 | 0.0301 | 19.5202
13 | 0.9626 | 0.09404 | -0.0074 | 10.2361
13.5 | 0.934 | 0.10832 | -0.0161 | 8.6226
14 | 0.9074 | 0.1225 | -0.0239 | 7.4073

## 143. Re 18M Mach 0.50 (1)
BIGFOIL.COM POLAR EXPORT
ea81006
EPPLER EA 8(-1)-006 |  |  |  | Cl Max: | 1.045 | at alpha= | 20 | deg
JavaFoil+Calcfoil stall+Eppler ext transition |  |  |  | L/D Max: | 137.048 | at alpha= | 5.5 | deg
Re: | 18000000 |  |  | Cd Min: | 0.00447 | at alpha= | 4 | deg
Mach: | 0.5 |  |  | Cl=0 at alpha= | 0 | deg
|  |  |  | @ Cl=0.1, Cd= | 0.0048761
|  |  |  | @ Cl=0.4, Cd= | 0.0050938
|  |  |  | @ Cl=0.6, Cd= | 0.078189
alpha (deg) | Cl | Cd | Cm | Cl/Cd
-20 | -1.045 | 0.16163 | 0.023 | -6.464
-19.5 | -1.02 | 0.15692 | 0.023 | -6.503
-19 | -1.001 | 0.14884 | 0.023 | -6.727
-18.5 | -0.982 | 0.13151 | 0.023 | -7.469
-18 | -0.961 | 0.12177 | 0.023 | -7.892
-17.5 | -0.936 | 0.11512 | 0.023 | -8.133
-17 | -0.911 | 0.11105 | 0.022 | -8.206
-16.5 | -0.884 | 0.10655 | 0.021 | -8.299
-16 | -0.856 | 0.10388 | 0.02 | -8.241
-15.5 | -0.827 | 0.10326 | 0.019 | -8.007
-15 | -0.798 | 0.10141 | 0.018 | -7.864
-14.5 | -0.771 | 0.09906 | 0.017 | -7.778
-14 | -0.742 | 0.09699 | 0.016 | -7.656
-13.5 | -0.714 | 0.09412 | 0.014 | -7.585
-13 | -0.688 | 0.08996 | 0.014 | -7.651
-12.5 | -0.663 | 0.08676 | 0.013 | -7.637
-12 | -0.637 | 0.083 | 0.013 | -7.673
-11.5 | -0.611 | 0.07934 | 0.012 | -7.7
-11 | -0.585 | 0.07662 | 0.011 | -7.634
-10.5 | -0.559 | 0.07403 | 0.011 | -7.55
-10 | -0.533 | 0.07088 | 0.01 | -7.517
-9.5 | -0.507 | 0.06736 | 0.01 | -7.522
-9 | -0.48 | 0.06464 | 0.009 | -7.432
-8.5 | -0.454 | 0.06244 | 0.009 | -7.273
-8 | -0.428 | 0.05952 | 0.008 | -7.186
-7.5 | -0.401 | 0.05471 | 0.008 | -7.335
-7 | -0.747 | 0.00675 | 0.014 | -110.671
-6.5 | -0.761 | 0.00577 | 0.013 | -131.925
-6 | -0.726 | 0.00592 | 0.012 | -122.504
-5.5 | -0.681 | 0.00504 | 0.011 | -135.069
-5 | -0.63 | 0.0059 | 0.01 | -106.648
-4.5 | -0.574 | 0.0047 | 0.009 | -122.295
-4 | -0.515 | 0.00451 | 0.008 | -114.352
-3.5 | -0.454 | 0.00516 | 0.007 | -87.998
-3 | -0.392 | 0.00512 | 0.006 | -76.472
-2.5 | -0.328 | 0.00501 | 0.005 | -65.428
-2 | -0.263 | 0.0052 | 0.004 | -50.542
-1.5 | -0.198 | 0.00516 | 0.003 | -38.292
-1 | -0.132 | 0.00465 | 0.002 | -28.389
-0.5 | -0.066 | 0.00517 | 0.001 | -12.783
0 | 0 | 0.00553 | 0 | 0
0.5 | 0.066 | 0.00514 | -0.001 | 12.932
1 | 0.133 | 0.00462 | -0.002 | 28.738
1.5 | 0.199 | 0.00514 | -0.003 | 38.747
2 | 0.265 | 0.00518 | -0.004 | 51.145
2.5 | 0.33 | 0.00497 | -0.005 | 66.315
3 | 0.394 | 0.00509 | -0.006 | 77.432
3.5 | 0.457 | 0.00513 | -0.007 | 89.117
4 | 0.519 | 0.00447 | -0.008 | 115.953
4.5 | 0.578 | 0.00466 | -0.009 | 124.023
5 | 0.634 | 0.00586 | -0.01 | 108.171
5.5 | 0.686 | 0.005 | -0.011 | 137.048
6 | 0.731 | 0.00588 | -0.012 | 124.239
6.5 | 0.766 | 0.00572 | -0.013 | 133.92
7 | 0.754 | 0.00668 | -0.014 | 112.755
7.5 | 0.401 | 0.05471 | -0.008 | 7.335
8 | 0.428 | 0.05952 | -0.008 | 7.186
8.5 | 0.454 | 0.06244 | -0.009 | 7.273
9 | 0.48 | 0.06464 | -0.009 | 7.432
9.5 | 0.507 | 0.06736 | -0.01 | 7.522
10 | 0.533 | 0.07088 | -0.01 | 7.517
10.5 | 0.559 | 0.07403 | -0.011 | 7.55
11 | 0.585 | 0.07662 | -0.011 | 7.634
11.5 | 0.611 | 0.07934 | -0.012 | 7.7
12 | 0.637 | 0.083 | -0.012 | 7.673
12.5 | 0.663 | 0.08676 | -0.013 | 7.637
13 | 0.688 | 0.08996 | -0.014 | 7.651
13.5 | 0.714 | 0.09412 | -0.014 | 7.585
14 | 0.742 | 0.09699 | -0.016 | 7.656
14.5 | 0.771 | 0.09906 | -0.017 | 7.778
15 | 0.798 | 0.10126 | -0.018 | 7.882
15.5 | 0.827 | 0.10263 | -0.019 | 8.059
16 | 0.856 | 0.10422 | -0.02 | 8.218
16.5 | 0.884 | 0.10667 | -0.021 | 8.288
17 | 0.91 | 0.11054 | -0.022 | 8.237
17.5 | 0.937 | 0.11594 | -0.022 | 8.08
18 | 0.961 | 0.12177 | -0.023 | 7.892
18.5 | 0.982 | 0.13151 | -0.023 | 7.469
19 | 1.001 | 0.14884 | -0.023 | 6.727
19.5 | 1.02 | 0.15692 | -0.022 | 6.503
20 | 1.045 | 0.16163 | -0.023 | 6.464

## 144. Re 18M Mach 0.50 (2)
BIGFOIL.COM POLAR EXPORT
ea81006
EPPLER EA 8(-1)-006 |  |  |  | Cl Max: | 0.9357 | at alpha= | 19 | deg
XFOIL ncrit=9 |  |  |  | L/D Max: | 109.245 | at alpha= | 5.5 | deg
Re: | 18000000 |  |  | Cd Min: | 0.27464 | at alpha= | -19.5 | deg
Mach: | 0.5 |  |  | Cl=0 at alpha= | 0.0007657 | deg
|  |  |  | @ Cl=0.1, Cd= | 0.0058306
|  |  |  | @ Cl=0.4, Cd= | 0.0061214
|  |  |  | @ Cl=0.6, Cd= | 0.0059386
alpha (deg) | Cl | Cd | Cm | Cl/Cd
-19.5 | -0.9563 | 0.27464 | 0.096 | -3.482
-19 | -0.9352 | 0.26635 | 0.091 | -3.5112
-18.5 | -0.9129 | 0.25935 | 0.0863 | -3.52
-18 | -0.8943 | 0.24831 | 0.0809 | -3.6015
-17.5 | -0.8733 | 0.24027 | 0.0761 | -3.6347
-17 | -0.8536 | 0.23089 | 0.0711 | -3.697
-16.5 | -0.8361 | 0.22033 | 0.066 | -3.7948
-16 | -0.8188 | 0.21075 | 0.0612 | -3.8852
-15.5 | -0.8026 | 0.20118 | 0.0565 | -3.9895
-15 | -0.7851 | 0.1935 | 0.0529 | -4.0574
-14.5 | -0.7712 | 0.18596 | 0.0502 | -4.1471
-14 | -0.7615 | 0.17782 | 0.0479 | -4.2824
-13.5 | -0.7587 | 0.16636 | 0.0437 | -4.5606
-13 | -0.7535 | 0.15632 | 0.0399 | -4.8202
-12.5 | -0.7524 | 0.14561 | 0.0355 | -5.1672
-12 | -0.7467 | 0.13657 | 0.0319 | -5.4675
-11.5 | -0.7506 | 0.12554 | 0.0271 | -5.979
-11 | -0.7526 | 0.11543 | 0.0225 | -6.52
-10.5 | -0.7591 | 0.10475 | 0.0172 | -7.2468
-10 | -0.7639 | 0.09472 | 0.012 | -8.0648
-9.5 | -0.7685 | 0.08493 | 0.0064 | -9.0486
-9 | -0.7804 | 0.07402 | -0.001 | -10.5431
-8.5 | -0.7916 | 0.06206 | -0.0132 | -12.7554
-8 | -0.8073 | 0.05136 | -0.0228 | -15.7185
-7.5 | -0.8143 | 0.04115 | -0.0259 | -19.7886
-7 | -0.8196 | 0.03111 | -0.0247 | -26.3452
-6.5 | -0.7965 | 0.01876 | -0.0267 | -42.4574
-6 | -0.7734 | 0.01016 | -0.0209 | -76.122
-5.5 | -0.7236 | 0.00663 | -0.0154 | -109.1403
-5 | -0.6566 | 0.00605 | -0.0118 | -108.5289
-4.5 | -0.5918 | 0.00603 | -0.0088 | -98.1426
-4 | -0.5273 | 0.00585 | -0.0065 | -90.1368
-3.5 | -0.4619 | 0.00601 | -0.0047 | -76.8552
-3 | -0.3953 | 0.00613 | -0.0035 | -64.4861
-2.5 | -0.3282 | 0.00605 | -0.0026 | -54.2479
-2 | -0.262 | 0.00597 | -0.0018 | -43.8861
-1.5 | -0.1962 | 0.0059 | -0.0013 | -33.2542
-1 | -0.1307 | 0.00584 | -0.0007 | -22.3801
-0.5 | -0.0654 | 0.00582 | -0.0003 | -11.2371
0 | -0.0001 | 0.00582 | 0 | -0.017182
0.5 | 0.0652 | 0.00582 | 0.0004 | 11.2027
1 | 0.1306 | 0.00584 | 0.0008 | 22.363
1.5 | 0.1961 | 0.0059 | 0.0013 | 33.2373
2 | 0.2619 | 0.00597 | 0.0019 | 43.8693
2.5 | 0.3281 | 0.00605 | 0.0026 | 54.2314
3 | 0.3952 | 0.00613 | 0.0035 | 64.4698
3.5 | 0.4618 | 0.00601 | 0.0048 | 76.8386
4 | 0.527 | 0.00583 | 0.0065 | 90.3945
4.5 | 0.5906 | 0.00592 | 0.009 | 99.7635
5 | 0.6564 | 0.00605 | 0.0119 | 108.4959
5.5 | 0.7232 | 0.00662 | 0.0154 | 109.2447
6 | 0.7736 | 0.01013 | 0.0209 | 76.3672
6.5 | 0.7979 | 0.0188 | 0.0265 | 42.4415
7 | 0.8194 | 0.03121 | 0.0246 | 26.2544
7.5 | 0.8158 | 0.04103 | 0.0259 | 19.883
8 | 0.8057 | 0.0518 | 0.0223 | 15.5541
8.5 | 0.7923 | 0.06219 | 0.0128 | 12.74
9 | 0.7816 | 0.07404 | 0.0008 | 10.5565
9.5 | 0.7715 | 0.08471 | -0.0064 | 9.1075
10 | 0.7679 | 0.09431 | -0.0118 | 8.1423
10.5 | 0.7577 | 0.10537 | -0.0179 | 7.1909
11 | 0.7559 | 0.11514 | -0.0225 | 6.5651
11.5 | 0.7489 | 0.12633 | -0.0278 | 5.9281
12 | 0.7485 | 0.13659 | -0.0322 | 5.4799
12.5 | 0.7506 | 0.14661 | -0.0363 | 5.1197
13 | 0.7559 | 0.15618 | -0.0401 | 4.8399
13.5 | 0.759 | 0.16693 | -0.0442 | 4.5468
14 | 0.7655 | 0.17708 | -0.0479 | 4.3229
15.5 | 0.8022 | 0.20226 | -0.0571 | 3.9662
16 | 0.8199 | 0.21103 | -0.0615 | 3.8852
16.5 | 0.8372 | 0.22058 | -0.0663 | 3.7954
17 | 0.8552 | 0.23051 | -0.0712 | 3.71
17.5 | 0.8734 | 0.24147 | -0.0764 | 3.617
18 | 0.894 | 0.25028 | -0.0813 | 3.572
18.5 | 0.9151 | 0.25836 | -0.0862 | 3.542
19 | 0.9357 | 0.26748 | -0.0912 | 3.4982

## 145. Re 20M Mach 0.00 (1)
BIGFOIL.COM POLAR EXPORT
ea81006
EPPLER EA 8(-1)-006 |  |  |  | Cl Max: | 0.912 | at alpha= | 10.5 | deg
JavaFoil+Calcfoil stall+Eppler ext transition |  |  |  | L/D Max: | 155.026 | at alpha= | 7 | deg
Re: | 20000000 |  |  | Cd Min: | 0.00409 | at alpha= | 3 | deg
Mach: | 0 |  |  | Cl=0 at alpha= | 0 | deg
|  |  |  | @ Cl=0.1, Cd= | 0.0046195
|  |  |  | @ Cl=0.4, Cd= | 0.004832
|  |  |  | @ Cl=0.6, Cd= | 0.10875
alpha (deg) | Cl | Cd | Cm | Cl/Cd
-15.5 | -0.545 | 0.10875 | 0.014 | -5.009
-15 | -0.572 | 0.10296 | 0.013 | -5.554
-14.5 | -0.599 | 0.09783 | 0.013 | -6.121
-14 | -0.625 | 0.09183 | 0.013 | -6.807
-13.5 | -0.65 | 0.08592 | 0.012 | -7.567
-13 | -0.673 | 0.08075 | 0.012 | -8.338
-12.5 | -0.696 | 0.07522 | 0.012 | -9.253
-12 | -0.716 | 0.0692 | 0.012 | -10.349
-11.5 | -0.734 | 0.06284 | 0.012 | -11.681
-11 | -0.76 | 0.04987 | 0.013 | -15.24
-10.5 | -0.904 | 0.00855 | 0.018 | -105.747
-10 | -0.904 | 0.0074 | 0.017 | -122.044
-9.5 | -0.896 | 0.00822 | 0.016 | -109.031
-9 | -0.882 | 0.00665 | 0.015 | -132.675
-8.5 | -0.861 | 0.00628 | 0.014 | -137.037
-8 | -0.833 | 0.0055 | 0.014 | -151.424
-7.5 | -0.799 | 0.00562 | 0.013 | -142.263
-7 | -0.76 | 0.00498 | 0.012 | -152.719
-6.5 | -0.715 | 0.00528 | 0.011 | -135.284
-6 | -0.664 | 0.00516 | 0.01 | -128.734
-5.5 | -0.613 | 0.00531 | 0.009 | -115.477
-5 | -0.56 | 0.00536 | 0.009 | -104.501
-4.5 | -0.506 | 0.00507 | 0.008 | -99.791
-4 | -0.452 | 0.00497 | 0.007 | -90.932
-3.5 | -0.397 | 0.00485 | 0.006 | -81.728
-3 | -0.341 | 0.00412 | 0.005 | -82.73
-2.5 | -0.285 | 0.00473 | 0.004 | -60.182
-2 | -0.228 | 0.00501 | 0.003 | -45.577
-1.5 | -0.171 | 0.00451 | 0.003 | -37.988
-1 | -0.114 | 0.0045 | 0.002 | -25.419
-0.5 | -0.057 | 0.00504 | 0.001 | -11.358
0 | 0 | 0.00533 | 0 | 0
0.5 | 0.058 | 0.00501 | -0.001 | 11.494
1 | 0.115 | 0.00448 | -0.002 | 25.715
1.5 | 0.172 | 0.00449 | -0.003 | 38.433
2 | 0.23 | 0.00498 | -0.003 | 46.095
2.5 | 0.287 | 0.0047 | -0.004 | 60.962
3 | 0.343 | 0.00409 | -0.005 | 83.8
3.5 | 0.399 | 0.00483 | -0.006 | 82.719
4 | 0.455 | 0.00494 | -0.007 | 92.052
4.5 | 0.51 | 0.00504 | -0.008 | 101.045
5 | 0.564 | 0.00532 | -0.009 | 105.948
5.5 | 0.617 | 0.00527 | -0.009 | 116.988
6 | 0.669 | 0.00512 | -0.01 | 130.504
6.5 | 0.719 | 0.00524 | -0.011 | 137.188
7 | 0.765 | 0.00494 | -0.012 | 155.026
7.5 | 0.805 | 0.00557 | -0.013 | 144.369
8 | 0.839 | 0.00545 | -0.014 | 153.804
8.5 | 0.867 | 0.00623 | -0.014 | 139.168
9 | 0.888 | 0.00659 | -0.015 | 134.806
9.5 | 0.903 | 0.00814 | -0.016 | 110.895
10 | 0.911 | 0.00732 | -0.017 | 124.454
10.5 | 0.912 | 0.00844 | -0.018 | 108.111
11 | 0.76 | 0.04987 | -0.013 | 15.24
11.5 | 0.734 | 0.06284 | -0.012 | 11.681
12 | 0.716 | 0.0692 | -0.012 | 10.349
12.5 | 0.696 | 0.07522 | -0.012 | 9.253
13 | 0.673 | 0.08075 | -0.012 | 8.338
13.5 | 0.65 | 0.08592 | -0.012 | 7.567
14 | 0.625 | 0.09183 | -0.013 | 6.807
14.5 | 0.599 | 0.09783 | -0.013 | 6.121
15 | 0.572 | 0.10296 | -0.013 | 5.554
15.5 | 0.545 | 0.10875 | -0.014 | 5.009

## 146. Re 20M Mach 0.00 (2)
BIGFOIL.COM POLAR EXPORT
ea81006
EPPLER EA 8(-1)-006 |  |  |  | Cl Max: | 1.7071 | at alpha= | 17.5 | deg
XFOIL ncrit=9 |  |  |  | L/D Max: | 132.521 | at alpha= | 8.5 | deg
Re: | 20000000 |  |  | Cd Min: | 0.0355 | at alpha= | 18.5 | deg
Mach: | 0 |  |  | Cl=0 at alpha= | 0.00089767 | deg
|  |  |  | @ Cl=0.1, Cd= | 0.005718
|  |  |  | @ Cl=0.4, Cd= | 0.0056699
|  |  |  | @ Cl=0.6, Cd= | 0.0053748
alpha (deg) | Cl | Cd | Cm | Cl/Cd
-18.5 | -1.6719 | 0.03472 | -0.0425 | -48.1538
-18 | -1.6867 | 0.03151 | -0.0362 | -53.529
-17.5 | -1.7037 | 0.02707 | -0.0284 | -62.9368
-17 | -1.692 | 0.02353 | -0.0243 | -71.9082
-16.5 | -1.664 | 0.02154 | -0.0214 | -77.2516
-16 | -1.6316 | 0.01973 | -0.019 | -82.6964
-15.5 | -1.5947 | 0.01824 | -0.017 | -87.4287
-15 | -1.5549 | 0.01694 | -0.0153 | -91.7887
-14.5 | -1.5132 | 0.01573 | -0.0137 | -96.1983
-14 | -1.4701 | 0.01461 | -0.0123 | -100.6229
-13.5 | -1.4253 | 0.01362 | -0.011 | -104.6476
-13 | -1.3794 | 0.01271 | -0.0098 | -108.5287
-12.5 | -1.3329 | 0.01187 | -0.0087 | -112.2915
-12 | -1.2856 | 0.01112 | -0.0076 | -115.6115
-11.5 | -1.2379 | 0.01042 | -0.0064 | -118.8004
-11 | -1.1908 | 0.00964 | -0.0051 | -123.527
-10.5 | -1.143 | 0.00892 | -0.0038 | -128.139
-10 | -1.0939 | 0.00837 | -0.0028 | -130.693
-9.5 | -1.0444 | 0.0079 | -0.0017 | -132.2025
-9 | -0.993 | 0.00747 | -0.001 | -132.9317
-8.5 | -0.9351 | 0.00706 | -0.0018 | -132.4504
-8 | -0.8756 | 0.00667 | -0.0029 | -131.2744
-7.5 | -0.8142 | 0.0062 | -0.0044 | -131.3226
-7 | -0.754 | 0.00585 | -0.0056 | -128.8889
-6 | -0.6508 | 0.00549 | -0.0038 | -118.5428
-5.5 | -0.598 | 0.00536 | -0.0032 | -111.5672
-5 | -0.547 | 0.00547 | -0.0023 | -100
-4.5 | -0.4953 | 0.00549 | -0.0016 | -90.2186
-4 | -0.4417 | 0.00558 | -0.0013 | -79.1577
-3.5 | -0.3877 | 0.00571 | -0.001 | -67.8984
-3 | -0.3334 | 0.00587 | -0.0007 | -56.7973
-2.5 | -0.2779 | 0.00583 | -0.0006 | -47.6672
-2 | -0.2225 | 0.00578 | -0.0004 | -38.4948
-1.5 | -0.167 | 0.00574 | -0.0003 | -29.0941
-1 | -0.1114 | 0.00572 | -0.0002 | -19.4755
-0.5 | -0.0557 | 0.00571 | -0.0001 | -9.7548
0 | -0.0001 | 0.0057 | 0 | -0.017544
0.5 | 0.0556 | 0.00571 | 0.0001 | 9.7373
1 | 0.1113 | 0.00572 | 0.0002 | 19.458
1.5 | 0.1669 | 0.00574 | 0.0003 | 29.0767
2 | 0.2224 | 0.00579 | 0.0005 | 38.4111
2.5 | 0.2778 | 0.00583 | 0.0006 | 47.6501
3 | 0.3333 | 0.00587 | 0.0007 | 56.7802
3.5 | 0.3875 | 0.0057 | 0.001 | 67.9825
4 | 0.4415 | 0.00557 | 0.0013 | 79.2639
4.5 | 0.4951 | 0.00548 | 0.0017 | 90.3467
5 | 0.5469 | 0.00547 | 0.0023 | 99.9817
5.5 | 0.5979 | 0.00537 | 0.0032 | 111.3408
6 | 0.6507 | 0.00549 | 0.0038 | 118.5246
6.5 | 0.7031 | 0.00569 | 0.0045 | 123.5677
7 | 0.7536 | 0.00584 | 0.0057 | 129.0411
7.5 | 0.8149 | 0.00618 | 0.0043 | 131.8608
8 | 0.8761 | 0.00667 | 0.0028 | 131.3493
8.5 | 0.9356 | 0.00706 | 0.0017 | 132.5212
9.5 | 1.0444 | 0.0079 | 0.0017 | 132.2025
10 | 1.094 | 0.00837 | 0.0027 | 130.7049
10.5 | 1.1432 | 0.00892 | 0.0038 | 128.1614
12 | 1.2855 | 0.01114 | 0.0076 | 115.395
12.5 | 1.3329 | 0.01188 | 0.0087 | 112.197
13 | 1.3796 | 0.0127 | 0.0098 | 108.6299
13.5 | 1.4254 | 0.01361 | 0.011 | 104.7318
14 | 1.4699 | 0.01464 | 0.0124 | 100.403
14.5 | 1.5135 | 0.01571 | 0.0137 | 96.3399
15 | 1.5549 | 0.01695 | 0.0153 | 91.7345
15.5 | 1.594 | 0.01835 | 0.0171 | 86.8665
16 | 1.6317 | 0.01974 | 0.019 | 82.6596
16.5 | 1.6645 | 0.0215 | 0.0214 | 77.4186
17 | 1.691 | 0.02368 | 0.0244 | 71.4105
17.5 | 1.7071 | 0.02674 | 0.0281 | 63.8407
18 | 1.6993 | 0.03073 | 0.0348 | 55.2978
18.5 | 1.6642 | 0.0355 | 0.0427 | 46.8789

## 147. Re 20M Mach 0.10 (1)
BIGFOIL.COM POLAR EXPORT
ea81006
EPPLER EA 8(-1)-006 |  |  |  | Cl Max: | 0.904 | at alpha= | 10 | deg
JavaFoil+Calcfoil stall+Eppler ext transition |  |  |  | L/D Max: | 154.456 | at alpha= | 7 | deg
Re: | 20000000 |  |  | Cd Min: | 0.00403 | at alpha= | 3 | deg
Mach: | 0.1 |  |  | Cl=0 at alpha= | 0 | deg
|  |  |  | @ Cl=0.1, Cd= | 0.0044428
|  |  |  | @ Cl=0.4, Cd= | 0.0048845
|  |  |  | @ Cl=0.6, Cd= | 0.10411
alpha (deg) | Cl | Cd | Cm | Cl/Cd
-15 | -0.529 | 0.10411 | 0.013 | -5.085
-14.5 | -0.56 | 0.09906 | 0.013 | -5.65
-14 | -0.59 | 0.09348 | 0.013 | -6.309
-13.5 | -0.619 | 0.08701 | 0.012 | -7.112
-13 | -0.646 | 0.082 | 0.012 | -7.879
-12.5 | -0.671 | 0.07673 | 0.012 | -8.743
-12 | -0.695 | 0.07062 | 0.012 | -9.846
-11.5 | -0.716 | 0.06507 | 0.012 | -11.003
-11 | -0.738 | 0.05588 | 0.012 | -13.2
-10.5 | -0.791 | 0.03182 | 0.015 | -24.867
-10 | -0.897 | 0.00754 | 0.017 | -118.967
-9.5 | -0.892 | 0.00834 | 0.016 | -106.949
-9 | -0.88 | 0.00668 | 0.015 | -131.711
-8.5 | -0.86 | 0.00767 | 0.014 | -112.122
-8 | -0.834 | 0.00556 | 0.014 | -150.026
-7.5 | -0.801 | 0.00558 | 0.013 | -143.646
-7 | -0.763 | 0.00502 | 0.012 | -152.126
-6.5 | -0.717 | 0.00524 | 0.011 | -136.992
-6 | -0.667 | 0.00511 | 0.01 | -130.439
-5.5 | -0.615 | 0.00526 | 0.009 | -117.04
-5 | -0.562 | 0.00532 | 0.009 | -105.781
-4.5 | -0.509 | 0.00502 | 0.008 | -101.373
-4 | -0.454 | 0.00504 | 0.007 | -90.039
-3.5 | -0.399 | 0.00493 | 0.006 | -80.935
-3 | -0.343 | 0.00406 | 0.005 | -84.49
-2.5 | -0.286 | 0.00474 | 0.004 | -60.317
-2 | -0.229 | 0.00498 | 0.003 | -46.063
-1.5 | -0.172 | 0.00455 | 0.003 | -37.898
-1 | -0.115 | 0.00447 | 0.002 | -25.732
-0.5 | -0.058 | 0.00447 | 0.001 | -12.855
0 | 0 | 0.00527 | 0 | 0
0.5 | 0.058 | 0.00445 | -0.001 | 13.005
1 | 0.116 | 0.00444 | -0.002 | 26.035
1.5 | 0.173 | 0.00452 | -0.003 | 38.348
2 | 0.231 | 0.00495 | -0.003 | 46.593
2.5 | 0.288 | 0.00471 | -0.004 | 61.111
3 | 0.345 | 0.00403 | -0.005 | 85.602
3.5 | 0.401 | 0.0049 | -0.006 | 81.927
4 | 0.457 | 0.00501 | -0.007 | 91.16
4.5 | 0.512 | 0.00499 | -0.008 | 102.665
5 | 0.566 | 0.00528 | -0.009 | 107.264
5.5 | 0.619 | 0.00522 | -0.009 | 118.593
6 | 0.671 | 0.00508 | -0.01 | 132.257
6.5 | 0.722 | 0.0052 | -0.011 | 138.947
7 | 0.768 | 0.00497 | -0.012 | 154.456
7.5 | 0.807 | 0.00553 | -0.013 | 145.799
8 | 0.84 | 0.00551 | -0.014 | 152.411
8.5 | 0.866 | 0.00761 | -0.014 | 113.873
9 | 0.886 | 0.00662 | -0.015 | 133.856
9.5 | 0.899 | 0.00826 | -0.016 | 108.804
10 | 0.904 | 0.00745 | -0.017 | 121.344
10.5 | 0.791 | 0.03182 | -0.015 | 24.867
11 | 0.738 | 0.05588 | -0.012 | 13.2
11.5 | 0.716 | 0.06507 | -0.012 | 11.003
12 | 0.695 | 0.07062 | -0.012 | 9.846
12.5 | 0.671 | 0.07673 | -0.011 | 8.743
13 | 0.646 | 0.082 | -0.012 | 7.879
13.5 | 0.619 | 0.08701 | -0.012 | 7.112
14 | 0.59 | 0.09348 | -0.013 | 6.309
14.5 | 0.56 | 0.09906 | -0.013 | 5.65
15 | 0.529 | 0.10411 | -0.013 | 5.085

## 148. Re 20M Mach 0.10 (2)
BIGFOIL.COM POLAR EXPORT
ea81006
EPPLER EA 8(-1)-006 |  |  |  | Cl Max: | 1.5624 | at alpha= | 15.5 | deg
XFOIL ncrit=9 |  |  |  | L/D Max: | 131.916 | at alpha= | 8.5 | deg
Re: | 20000000 |  |  | Cd Min: | 0.23989 | at alpha= | 20 | deg
Mach: | 0.1 |  |  | Cl=0 at alpha= | 0.00089286 | deg
|  |  |  | @ Cl=0.1, Cd= | 0.0057179
|  |  |  | @ Cl=0.4, Cd= | 0.005684
|  |  |  | @ Cl=0.6, Cd= | 0.0053836
alpha (deg) | Cl | Cd | Cm | Cl/Cd
-20 | -0.8849 | 0.23841 | 0.0769 | -3.7117
-19.5 | -0.8688 | 0.23287 | 0.0731 | -3.7308
-19 | -0.8541 | 0.22653 | 0.0692 | -3.7704
-18.5 | -0.8895 | 0.19715 | 0.0566 | -4.5118
-18 | -0.8745 | 0.19294 | 0.0546 | -4.5325
-17 | -1.403 | 0.05513 | -0.0351 | -25.4489
-16.5 | -1.4697 | 0.04231 | -0.042 | -34.7365
-16 | -1.5244 | 0.03655 | -0.0321 | -41.7073
-15.5 | -1.5857 | 0.02302 | -0.0233 | -68.8836
-15 | -1.5587 | 0.01959 | -0.0204 | -79.5661
-14.5 | -1.521 | 0.01771 | -0.0181 | -85.8837
-14 | -1.4802 | 0.01608 | -0.0161 | -92.0522
-13.5 | -1.4365 | 0.01477 | -0.0143 | -97.258
-13 | -1.391 | 0.01362 | -0.0127 | -102.1292
-12.5 | -1.3445 | 0.01256 | -0.0112 | -107.0462
-12 | -1.2969 | 0.01167 | -0.0098 | -111.1311
-11.5 | -1.2488 | 0.01085 | -0.0083 | -115.0968
-11 | -1.2004 | 0.01012 | -0.0069 | -118.6166
-10.5 | -1.1522 | 0.00929 | -0.0054 | -124.0258
-10 | -1.1031 | 0.00859 | -0.004 | -128.4168
-9.5 | -1.053 | 0.00806 | -0.0028 | -130.6452
-9 | -1.0014 | 0.00759 | -0.0018 | -131.9368
-8.5 | -0.9427 | 0.00716 | -0.0025 | -131.662
-7.5 | -0.8203 | 0.00629 | -0.0049 | -130.4134
-7 | -0.7592 | 0.00589 | -0.0061 | -128.8964
-6.5 | -0.7082 | 0.00572 | -0.0049 | -123.8112
-6 | -0.655 | 0.00553 | -0.0041 | -118.4448
-5.5 | -0.6019 | 0.00538 | -0.0035 | -111.8773
-5 | -0.5505 | 0.00548 | -0.0025 | -100.4562
-4.5 | -0.4984 | 0.0055 | -0.0018 | -90.6182
-4 | -0.4444 | 0.00559 | -0.0014 | -79.4991
-3.5 | -0.3901 | 0.00572 | -0.0011 | -68.1993
-3 | -0.3354 | 0.00588 | -0.0008 | -57.0408
-2 | -0.2237 | 0.00579 | -0.0005 | -38.6356
-1.5 | -0.168 | 0.00574 | -0.0003 | -29.2683
-1 | -0.112 | 0.00572 | -0.0002 | -19.5804
-0.5 | -0.056 | 0.00571 | -0.0001 | -9.8074
0 | -0.0001 | 0.0057 | 0 | -0.017544
0.5 | 0.0559 | 0.00571 | 0.0001 | 9.7898
1 | 0.1119 | 0.00572 | 0.0002 | 19.5629
1.5 | 0.1678 | 0.00574 | 0.0003 | 29.2334
2 | 0.2236 | 0.00579 | 0.0005 | 38.6183
3 | 0.3353 | 0.00588 | 0.0008 | 57.0238
3.5 | 0.3899 | 0.00571 | 0.0011 | 68.2837
4 | 0.4442 | 0.00557 | 0.0015 | 79.7487
4.5 | 0.4982 | 0.00548 | 0.0019 | 90.9124
5 | 0.5503 | 0.00549 | 0.0026 | 100.2368
5.5 | 0.6017 | 0.00538 | 0.0035 | 111.8401
6 | 0.6549 | 0.00553 | 0.0042 | 118.4268
6.5 | 0.7079 | 0.00572 | 0.0049 | 123.7587
7 | 0.7589 | 0.00588 | 0.0062 | 129.0646
7.5 | 0.821 | 0.00627 | 0.0048 | 130.941
8.5 | 0.9432 | 0.00715 | 0.0024 | 131.9161
9 | 1.002 | 0.0076 | 0.0017 | 131.8421
9.5 | 1.053 | 0.00806 | 0.0028 | 130.6452
10 | 1.103 | 0.00861 | 0.004 | 128.1069
10.5 | 1.1523 | 0.00929 | 0.0054 | 124.0366
11 | 1.2005 | 0.01013 | 0.0069 | 118.5094
11.5 | 1.249 | 0.01085 | 0.0083 | 115.1152
12 | 1.2968 | 0.01171 | 0.0098 | 110.743
12.5 | 1.3444 | 0.01259 | 0.0112 | 106.7832
13 | 1.3912 | 0.0136 | 0.0127 | 102.2941
13.5 | 1.4366 | 0.01476 | 0.0143 | 97.3306
14 | 1.4798 | 0.01616 | 0.0161 | 91.5718
14.5 | 1.5215 | 0.01765 | 0.018 | 86.204
15 | 1.5584 | 0.01965 | 0.0204 | 79.3079
15.5 | 1.5624 | 0.02655 | 0.0249 | 58.8475
16 | 1.5239 | 0.03665 | 0.0321 | 41.5798
16.5 | 1.476 | 0.04203 | 0.0415 | 35.1178
17 | 1.3779 | 0.05942 | 0.0306 | 23.1892
18 | 0.9102 | 0.18444 | -0.0526 | 4.9349
18.5 | 0.8891 | 0.1982 | -0.0573 | 4.4859
19 | 0.8552 | 0.22712 | -0.0696 | 3.7654
19.5 | 0.8669 | 0.23541 | -0.0739 | 3.6825
20 | 0.8846 | 0.23989 | -0.0774 | 3.6875

## 149. Re 20M Mach 0.25 (1)
BIGFOIL.COM POLAR EXPORT
ea81006
EPPLER EA 8(-1)-006 |  |  |  | Cl Max: | 0.864 | at alpha= | 9 | deg
JavaFoil+Calcfoil stall+Eppler ext transition |  |  |  | L/D Max: | 156.977 | at alpha= | 7.5 | deg
Re: | 20000000 |  |  | Cd Min: | 0.00394 | at alpha= | 3 | deg
Mach: | 0.25 |  |  | Cl=0 at alpha= | 0 | deg
|  |  |  | @ Cl=0.1, Cd= | 0.00441
|  |  |  | @ Cl=0.4, Cd= | 0.09808
|  |  |  | @ Cl=0.6, Cd= | 0.09808
alpha (deg) | Cl | Cd | Cm | Cl/Cd
-14 | -0.246 | 0.09808 | 0.013 | -2.505
-13.5 | -0.325 | 0.09336 | 0.012 | -3.479
-13 | -0.396 | 0.08769 | 0.012 | -4.513
-12.5 | -0.461 | 0.08288 | 0.012 | -5.563
-12 | -0.521 | 0.07886 | 0.011 | -6.601
-11.5 | -0.573 | 0.07264 | 0.011 | -7.895
-11 | -0.618 | 0.06757 | 0.01 | -9.152
-10.5 | -0.654 | 0.06307 | 0.01 | -10.372
-10 | -0.685 | 0.05574 | 0.011 | -12.291
-9.5 | -0.85 | 0.01015 | 0.016 | -83.671
-9 | -0.858 | 0.00681 | 0.016 | -125.974
-8.5 | -0.853 | 0.00656 | 0.015 | -130.048
-8 | -0.836 | 0.00716 | 0.014 | -116.685
-7.5 | -0.81 | 0.00525 | 0.013 | -154.451
-7 | -0.776 | 0.00557 | 0.012 | -139.398
-6.5 | -0.732 | 0.00531 | 0.011 | -137.822
-6 | -0.682 | 0.00465 | 0.011 | -146.595
-5.5 | -0.63 | 0.00461 | 0.01 | -136.495
-5 | -0.576 | 0.00447 | 0.009 | -128.974
-4.5 | -0.522 | 0.00505 | 0.008 | -103.168
-4 | -0.466 | 0.00492 | 0.007 | -94.644
-3.5 | -0.409 | 0.00494 | 0.006 | -82.847
-3 | -0.352 | 0.00397 | 0.005 | -88.618
-2.5 | -0.294 | 0.00477 | 0.004 | -61.561
-2 | -0.236 | 0.00498 | 0.004 | -47.325
-1.5 | -0.177 | 0.00452 | 0.003 | -39.16
-1 | -0.118 | 0.00443 | 0.002 | -26.634
-0.5 | -0.059 | 0.00444 | 0.001 | -13.311
0 | 0 | 0.0053 | 0 | 0
0.5 | 0.059 | 0.00441 | -0.001 | 13.476
1 | 0.119 | 0.00441 | -0.002 | 26.966
1.5 | 0.178 | 0.00449 | -0.003 | 39.651
2 | 0.237 | 0.00495 | -0.004 | 47.897
2.5 | 0.296 | 0.00474 | -0.004 | 62.409
3 | 0.354 | 0.00394 | -0.005 | 89.862
3.5 | 0.412 | 0.00491 | -0.006 | 83.914
4 | 0.469 | 0.00489 | -0.007 | 95.889
4.5 | 0.525 | 0.00502 | -0.008 | 104.548
5 | 0.58 | 0.00443 | -0.009 | 130.875
5.5 | 0.634 | 0.00458 | -0.01 | 138.542
6 | 0.686 | 0.00461 | -0.011 | 148.864
6.5 | 0.737 | 0.00527 | -0.011 | 139.877
7 | 0.781 | 0.00552 | -0.012 | 141.518
7.5 | 0.816 | 0.0052 | -0.013 | 156.977
8 | 0.842 | 0.0071 | -0.014 | 118.565
8.5 | 0.859 | 0.0065 | -0.015 | 132.193
9 | 0.864 | 0.00674 | -0.016 | 128.263
9.5 | 0.858 | 0.01003 | -0.017 | 85.532
10 | 0.685 | 0.05574 | -0.011 | 12.291
10.5 | 0.654 | 0.06307 | -0.01 | 10.372
11 | 0.618 | 0.06757 | -0.01 | 9.152
11.5 | 0.573 | 0.07264 | -0.011 | 7.895
12 | 0.521 | 0.07886 | -0.011 | 6.601
12.5 | 0.461 | 0.08288 | -0.011 | 5.563
13 | 0.396 | 0.08769 | -0.012 | 4.513
13.5 | 0.325 | 0.09336 | -0.012 | 3.479
14 | 0.246 | 0.09808 | -0.013 | 2.505

## 150. Re 20M Mach 0.25 (2)
BIGFOIL.COM POLAR EXPORT
ea81006
EPPLER EA 8(-1)-006 |  |  |  | Cl Max: | 1.2247 | at alpha= | 11.5 | deg
XFOIL ncrit=9 |  |  |  | L/D Max: | 127.092 | at alpha= | 7.5 | deg
Re: | 20000000 |  |  | Cd Min: | 0.12018 | at alpha= | 14 | deg
Mach: | 0.25 |  |  | Cl=0 at alpha= | -99 | deg
|  |  |  | @ Cl=0.1, Cd= | 0.00572
|  |  |  | @ Cl=0.4, Cd= | 0.0057482
|  |  |  | @ Cl=0.6, Cd= | 0.0055345
alpha (deg) | Cl | Cd | Cm | Cl/Cd
1 | 0.1153 | 0.00572 | 0.0003 | 20.1573
1.5 | 0.173 | 0.00575 | 0.0005 | 30.087
2 | 0.2306 | 0.0058 | 0.0007 | 39.7586
2.5 | 0.2883 | 0.00585 | 0.0009 | 49.2821
3 | 0.3462 | 0.0059 | 0.0012 | 58.678
3.5 | 0.4029 | 0.00574 | 0.0016 | 70.1916
4 | 0.4591 | 0.00562 | 0.0022 | 81.6904
4.5 | 0.515 | 0.00558 | 0.0028 | 92.2939
5 | 0.5691 | 0.00558 | 0.0039 | 101.9892
5.5 | 0.6234 | 0.0055 | 0.0051 | 113.3455
6 | 0.6791 | 0.00571 | 0.0061 | 118.9317
6.5 | 0.7349 | 0.0059 | 0.0074 | 124.5593
7 | 0.7883 | 0.00624 | 0.0092 | 126.3301
7.5 | 0.8566 | 0.00674 | 0.0078 | 127.092
8 | 0.9225 | 0.00726 | 0.0071 | 127.0661
8.5 | 0.9869 | 0.00783 | 0.0069 | 126.0409
9 | 1.0475 | 0.00857 | 0.0075 | 122.2287
9.5 | 1.0992 | 0.00964 | 0.0101 | 114.0249
10 | 1.1487 | 0.01124 | 0.013 | 102.1975
10.5 | 1.1918 | 0.0141 | 0.0164 | 84.5248
11 | 1.2096 | 0.02144 | 0.0213 | 56.4179
11.5 | 1.2247 | 0.02767 | 0.026 | 44.2609
12 | 1.1357 | 0.0451 | 0.0324 | 25.1818
12.5 | 1.1118 | 0.05223 | 0.0326 | 21.2866
13 | 0.9786 | 0.09104 | -0.0054 | 10.7491
13.5 | 0.9444 | 0.10641 | -0.015 | 8.8751
14 | 0.9194 | 0.12018 | -0.0227 | 7.6502

## 151. Re 20M Mach 0.50 (1)
BIGFOIL.COM POLAR EXPORT
ea81006
EPPLER EA 8(-1)-006 |  |  |  | Cl Max: | 1.044 | at alpha= | 20 | deg
JavaFoil+Calcfoil stall+Eppler ext transition |  |  |  | L/D Max: | 126.321 | at alpha= | 4.5 | deg
Re: | 20000000 |  |  | Cd Min: | 0.00455 | at alpha= | 0.5 | deg
Mach: | 0.5 |  |  | Cl=0 at alpha= | 0 | deg
|  |  |  | @ Cl=0.1, Cd= | 0.0045754
|  |  |  | @ Cl=0.4, Cd= | 0.0050152
|  |  |  | @ Cl=0.6, Cd= | 0.077781
alpha (deg) | Cl | Cd | Cm | Cl/Cd
-20 | -1.044 | 0.16592 | 0.023 | -6.295
-19.5 | -1.02 | 0.16066 | 0.023 | -6.35
-19 | -1.002 | 0.14705 | 0.023 | -6.814
-18.5 | -0.982 | 0.13278 | 0.023 | -7.397
-18 | -0.962 | 0.11999 | 0.023 | -8.015
-17.5 | -0.938 | 0.11491 | 0.023 | -8.158
-17 | -0.911 | 0.11114 | 0.022 | -8.199
-16.5 | -0.884 | 0.10694 | 0.021 | -8.269
-16 | -0.856 | 0.10448 | 0.02 | -8.194
-15.5 | -0.826 | 0.10312 | 0.019 | -8.012
-15 | -0.798 | 0.10095 | 0.018 | -7.906
-14.5 | -0.771 | 0.09803 | 0.017 | -7.866
-14 | -0.743 | 0.09564 | 0.016 | -7.769
-13.5 | -0.714 | 0.09302 | 0.014 | -7.681
-13 | -0.688 | 0.08936 | 0.014 | -7.703
-12.5 | -0.663 | 0.08618 | 0.013 | -7.689
-12 | -0.637 | 0.08247 | 0.013 | -7.722
-11.5 | -0.611 | 0.07886 | 0.012 | -7.748
-11 | -0.585 | 0.07631 | 0.011 | -7.666
-10.5 | -0.559 | 0.0731 | 0.011 | -7.646
-10 | -0.533 | 0.07053 | 0.01 | -7.555
-9.5 | -0.507 | 0.06707 | 0.01 | -7.554
-9 | -0.48 | 0.06431 | 0.009 | -7.471
-8.5 | -0.454 | 0.0619 | 0.009 | -7.336
-8 | -0.428 | 0.0596 | 0.008 | -7.177
-7.5 | -0.401 | 0.05474 | 0.008 | -7.332
-7 | -0.633 | 0.03253 | 0.01 | -19.461
-6.5 | -0.761 | 0.00617 | 0.013 | -123.254
-6 | -0.726 | 0.00585 | 0.012 | -124.05
-5.5 | -0.681 | 0.00559 | 0.011 | -121.844
-5 | -0.63 | 0.00664 | 0.01 | -94.787
-4.5 | -0.574 | 0.00461 | 0.009 | -124.56
-4 | -0.515 | 0.00531 | 0.008 | -97.053
-3.5 | -0.454 | 0.00519 | 0.007 | -87.525
-3 | -0.392 | 0.00503 | 0.006 | -77.858
-2.5 | -0.328 | 0.00494 | 0.005 | -66.282
-2 | -0.263 | 0.00513 | 0.004 | -51.312
-1.5 | -0.198 | 0.00465 | 0.003 | -42.551
-1 | -0.132 | 0.00463 | 0.002 | -28.499
-0.5 | -0.066 | 0.00457 | 0.001 | -14.45
0 | 0 | 0.00548 | 0 | 0
0.5 | 0.066 | 0.00455 | -0.001 | 14.626
1 | 0.133 | 0.0046 | -0.002 | 28.849
1.5 | 0.199 | 0.00462 | -0.003 | 43.078
2 | 0.265 | 0.0051 | -0.004 | 51.923
2.5 | 0.33 | 0.00491 | -0.005 | 67.179
3 | 0.394 | 0.005 | -0.006 | 78.836
3.5 | 0.457 | 0.00516 | -0.007 | 88.635
4 | 0.519 | 0.00528 | -0.008 | 98.303
4.5 | 0.578 | 0.00458 | -0.009 | 126.321
5 | 0.634 | 0.0066 | -0.01 | 96.056
5.5 | 0.686 | 0.00555 | -0.011 | 123.535
6 | 0.731 | 0.00581 | -0.012 | 125.803
6.5 | 0.766 | 0.00613 | -0.013 | 125.037
7 | 0.633 | 0.03253 | -0.01 | 19.461
7.5 | 0.401 | 0.05474 | -0.008 | 7.332
8 | 0.428 | 0.0596 | -0.008 | 7.177
8.5 | 0.454 | 0.0619 | -0.009 | 7.336
9 | 0.48 | 0.06431 | -0.009 | 7.471
9.5 | 0.507 | 0.06707 | -0.01 | 7.554
10 | 0.533 | 0.07053 | -0.01 | 7.555
10.5 | 0.559 | 0.0731 | -0.011 | 7.646
11 | 0.585 | 0.07631 | -0.011 | 7.666
11.5 | 0.611 | 0.07886 | -0.012 | 7.748
12 | 0.637 | 0.08247 | -0.012 | 7.722
12.5 | 0.663 | 0.08618 | -0.013 | 7.689
13 | 0.688 | 0.08936 | -0.014 | 7.703
13.5 | 0.714 | 0.09302 | -0.014 | 7.681
14 | 0.743 | 0.09564 | -0.016 | 7.769
14.5 | 0.771 | 0.09803 | -0.017 | 7.866
15 | 0.799 | 0.10093 | -0.018 | 7.913
15.5 | 0.826 | 0.1025 | -0.019 | 8.064
16 | 0.856 | 0.10373 | -0.02 | 8.25
16.5 | 0.884 | 0.10701 | -0.021 | 8.262
17 | 0.911 | 0.11154 | -0.022 | 8.164
17.5 | 0.938 | 0.11396 | -0.023 | 8.227
18 | 0.962 | 0.11999 | -0.023 | 8.015
18.5 | 0.982 | 0.13278 | -0.023 | 7.397
19 | 1.002 | 0.14705 | -0.023 | 6.814
19.5 | 1.02 | 0.16066 | -0.022 | 6.35
20 | 1.044 | 0.16592 | -0.023 | 6.295

## 152. Re 20M Mach 0.50 (2)
BIGFOIL.COM POLAR EXPORT
ea81006
EPPLER EA 8(-1)-006 |  |  |  | Cl Max: | 0.8199 | at alpha= | 7.5 | deg
XFOIL ncrit=9 |  |  |  | L/D Max: | 111.304 | at alpha= | 5.5 | deg
Re: | 20000000 |  |  | Cd Min: | 0.14582 | at alpha= | 12.5 | deg
Mach: | 0.5 |  |  | Cl=0 at alpha= | 0.00076453 | deg
|  |  |  | @ Cl=0.1, Cd= | 0.0057359
|  |  |  | @ Cl=0.4, Cd= | 0.0060141
|  |  |  | @ Cl=0.6, Cd= | 0.006041
alpha (deg) | Cl | Cd | Cm | Cl/Cd
0 | -0.0001 | 0.00572 | 0 | -0.017483
0.5 | 0.0653 | 0.00572 | 0.0004 | 11.4161
1 | 0.1307 | 0.00575 | 0.0008 | 22.7304
1.5 | 0.1962 | 0.0058 | 0.0012 | 33.8276
2 | 0.2622 | 0.00587 | 0.0018 | 44.6678
2.5 | 0.3285 | 0.00594 | 0.0026 | 55.303
3 | 0.3956 | 0.00602 | 0.0034 | 65.7143
3.5 | 0.4623 | 0.00593 | 0.0047 | 77.9595
4 | 0.5277 | 0.00586 | 0.0064 | 90.0512
4.5 | 0.5934 | 0.00604 | 0.0086 | 98.245
5 | 0.6584 | 0.00605 | 0.0116 | 108.8264
5.5 | 0.7257 | 0.00652 | 0.0151 | 111.3037
6 | 0.777 | 0.00993 | 0.0204 | 78.2477
6.5 | 0.7968 | 0.018 | 0.0274 | 44.2667
7 | 0.8197 | 0.03022 | 0.0258 | 27.1244
7.5 | 0.8199 | 0.04052 | 0.0259 | 20.2345
8 | 0.809 | 0.05146 | 0.0224 | 15.7209
8.5 | 0.7959 | 0.06153 | 0.0141 | 12.9352
9 | 0.7834 | 0.07394 | 0.0007 | 10.5951
9.5 | 0.7763 | 0.08411 | -0.0061 | 9.2296
10 | 0.7722 | 0.09377 | -0.0116 | 8.235
10.5 | 0.7626 | 0.10471 | -0.0176 | 7.283
11 | 0.7608 | 0.11447 | -0.0224 | 6.6463
11.5 | 0.754 | 0.12556 | -0.0276 | 6.0051
12 | 0.7538 | 0.13578 | -0.0321 | 5.5516
12.5 | 0.7555 | 0.14582 | -0.0363 | 5.181