## index
index | Re | Mach | Datasource
1 | 50000 | 0 | JavaFoil+Calcfoil stall+Eppler ext transition
2 | 50000 | 0 | XFOIL ncrit=9
3 | 50000 | 0.1 | JavaFoil+Calcfoil stall+Eppler ext transition
4 | 50000 | 0.1 | XFOIL ncrit=9
5 | 50000 | 0.25 | JavaFoil+Calcfoil stall+Eppler ext transition
6 | 50000 | 0.25 | XFOIL ncrit=9
7 | 50000 | 0.5 | JavaFoil+Calcfoil stall+Eppler ext transition
8 | 50000 | 0.5 | XFOIL ncrit=9
9 | 100000 | 0 | JavaFoil+Calcfoil stall+Eppler ext transition
10 | 100000 | 0 | XFOIL ncrit=9
11 | 100000 | 0.1 | JavaFoil+Calcfoil stall+Eppler ext transition
12 | 100000 | 0.1 | XFOIL ncrit=9
13 | 100000 | 0.25 | JavaFoil+Calcfoil stall+Eppler ext transition
14 | 100000 | 0.25 | XFOIL ncrit=9
15 | 100000 | 0.5 | JavaFoil+Calcfoil stall+Eppler ext transition
16 | 100000 | 0.5 | XFOIL ncrit=9
17 | 250000 | 0 | JavaFoil+Calcfoil stall+Eppler ext transition
18 | 250000 | 0 | XFOIL ncrit=9
19 | 250000 | 0.1 | JavaFoil+Calcfoil stall+Eppler ext transition
20 | 250000 | 0.1 | XFOIL ncrit=9
21 | 250000 | 0.25 | JavaFoil+Calcfoil stall+Eppler ext transition
22 | 250000 | 0.25 | XFOIL ncrit=9
23 | 250000 | 0.5 | JavaFoil+Calcfoil stall+Eppler ext transition
24 | 250000 | 0.5 | XFOIL ncrit=9
25 | 500000 | 0 | JavaFoil+Calcfoil stall+Eppler ext transition
26 | 500000 | 0 | XFOIL ncrit=9
27 | 500000 | 0.1 | JavaFoil+Calcfoil stall+Eppler ext transition
28 | 500000 | 0.1 | XFOIL ncrit=9
29 | 500000 | 0.25 | JavaFoil+Calcfoil stall+Eppler ext transition
30 | 500000 | 0.25 | XFOIL ncrit=9
31 | 500000 | 0.5 | JavaFoil+Calcfoil stall+Eppler ext transition
32 | 500000 | 0.5 | XFOIL ncrit=9
33 | 750000 | 0 | JavaFoil+Calcfoil stall+Eppler ext transition
34 | 750000 | 0 | XFOIL ncrit=9
35 | 750000 | 0.1 | JavaFoil+Calcfoil stall+Eppler ext transition
36 | 750000 | 0.1 | XFOIL ncrit=9
37 | 750000 | 0.25 | JavaFoil+Calcfoil stall+Eppler ext transition
38 | 750000 | 0.25 | XFOIL ncrit=9
39 | 750000 | 0.5 | JavaFoil+Calcfoil stall+Eppler ext transition
40 | 750000 | 0.5 | XFOIL ncrit=9
41 | 1000000 | 0 | JavaFoil+Calcfoil stall+Eppler ext transition
42 | 1000000 | 0 | XFOIL ncrit=9
43 | 1000000 | 0.1 | JavaFoil+Calcfoil stall+Eppler ext transition
44 | 1000000 | 0.1 | XFOIL ncrit=9
45 | 1000000 | 0.25 | JavaFoil+Calcfoil stall+Eppler ext transition
46 | 1000000 | 0.25 | XFOIL ncrit=9
47 | 1000000 | 0.5 | JavaFoil+Calcfoil stall+Eppler ext transition
48 | 1000000 | 0.5 | XFOIL ncrit=9
49 | 2000000 | 0 | JavaFoil+Calcfoil stall+Eppler ext transition
50 | 2000000 | 0 | XFOIL ncrit=9
51 | 2000000 | 0.1 | JavaFoil+Calcfoil stall+Eppler ext transition
52 | 2000000 | 0.1 | XFOIL ncrit=9
53 | 2000000 | 0.25 | JavaFoil+Calcfoil stall+Eppler ext transition
54 | 2000000 | 0.25 | XFOIL ncrit=9
55 | 2000000 | 0.5 | JavaFoil+Calcfoil stall+Eppler ext transition
56 | 2000000 | 0.5 | XFOIL ncrit=9
57 | 3000000 | 0 | JavaFoil+Calcfoil stall+Eppler ext transition
58 | 3000000 | 0 | XFOIL ncrit=9
59 | 3000000 | 0.1 | JavaFoil+Calcfoil stall+Eppler ext transition
60 | 3000000 | 0.1 | XFOIL ncrit=9
61 | 3000000 | 0.25 | JavaFoil+Calcfoil stall+Eppler ext transition
62 | 3000000 | 0.25 | XFOIL ncrit=9
63 | 3000000 | 0.5 | JavaFoil+Calcfoil stall+Eppler ext transition
64 | 3000000 | 0.5 | XFOIL ncrit=9
65 | 4000000 | 0 | JavaFoil+Calcfoil stall+Eppler ext transition
66 | 4000000 | 0 | XFOIL ncrit=9
67 | 4000000 | 0.1 | JavaFoil+Calcfoil stall+Eppler ext transition
68 | 4000000 | 0.1 | XFOIL ncrit=9
69 | 4000000 | 0.25 | JavaFoil+Calcfoil stall+Eppler ext transition
70 | 4000000 | 0.25 | XFOIL ncrit=9
71 | 4000000 | 0.5 | JavaFoil+Calcfoil stall+Eppler ext transition
72 | 4000000 | 0.5 | XFOIL ncrit=9
73 | 5000000 | 0 | JavaFoil+Calcfoil stall+Eppler ext transition
74 | 5000000 | 0 | XFOIL ncrit=9
75 | 5000000 | 0.1 | JavaFoil+Calcfoil stall+Eppler ext transition
76 | 5000000 | 0.1 | XFOIL ncrit=9
77 | 5000000 | 0.25 | JavaFoil+Calcfoil stall+Eppler ext transition
78 | 5000000 | 0.25 | XFOIL ncrit=9
79 | 5000000 | 0.5 | JavaFoil+Calcfoil stall+Eppler ext transition
80 | 5000000 | 0.5 | XFOIL ncrit=9
81 | 6000000 | 0 | JavaFoil+Calcfoil stall+Eppler ext transition
82 | 6000000 | 0 | XFOIL ncrit=9
83 | 6000000 | 0.1 | JavaFoil+Calcfoil stall+Eppler ext transition
84 | 6000000 | 0.1 | XFOIL ncrit=9
85 | 6000000 | 0.25 | JavaFoil+Calcfoil stall+Eppler ext transition
86 | 6000000 | 0.25 | XFOIL ncrit=9
87 | 6000000 | 0.5 | JavaFoil+Calcfoil stall+Eppler ext transition
88 | 6000000 | 0.5 | XFOIL ncrit=9
89 | 7000000 | 0 | JavaFoil+Calcfoil stall+Eppler ext transition
90 | 7000000 | 0 | XFOIL ncrit=9
91 | 7000000 | 0.1 | JavaFoil+Calcfoil stall+Eppler ext transition
92 | 7000000 | 0.1 | XFOIL ncrit=9
93 | 7000000 | 0.25 | JavaFoil+Calcfoil stall+Eppler ext transition
94 | 7000000 | 0.25 | XFOIL ncrit=9
95 | 7000000 | 0.5 | JavaFoil+Calcfoil stall+Eppler ext transition
96 | 7000000 | 0.5 | XFOIL ncrit=9
97 | 8000000 | 0 | JavaFoil+Calcfoil stall+Eppler ext transition
98 | 8000000 | 0 | XFOIL ncrit=9
99 | 8000000 | 0.1 | JavaFoil+Calcfoil stall+Eppler ext transition
100 | 8000000 | 0.1 | XFOIL ncrit=9
101 | 8000000 | 0.25 | JavaFoil+Calcfoil stall+Eppler ext transition
102 | 8000000 | 0.25 | XFOIL ncrit=9
103 | 8000000 | 0.5 | JavaFoil+Calcfoil stall+Eppler ext transition
104 | 8000000 | 0.5 | XFOIL ncrit=9
105 | 10000000 | 0 | JavaFoil+Calcfoil stall+Eppler ext transition
106 | 10000000 | 0 | XFOIL ncrit=9
107 | 10000000 | 0.1 | JavaFoil+Calcfoil stall+Eppler ext transition
108 | 10000000 | 0.1 | XFOIL ncrit=9
109 | 10000000 | 0.25 | JavaFoil+Calcfoil stall+Eppler ext transition
110 | 10000000 | 0.25 | XFOIL ncrit=9
111 | 10000000 | 0.5 | JavaFoil+Calcfoil stall+Eppler ext transition
112 | 10000000 | 0.5 | XFOIL ncrit=9
113 | 12000000 | 0 | JavaFoil+Calcfoil stall+Eppler ext transition
114 | 12000000 | 0 | XFOIL ncrit=9
115 | 12000000 | 0.1 | JavaFoil+Calcfoil stall+Eppler ext transition
116 | 12000000 | 0.1 | XFOIL ncrit=9
117 | 12000000 | 0.25 | JavaFoil+Calcfoil stall+Eppler ext transition
118 | 12000000 | 0.25 | XFOIL ncrit=9
119 | 12000000 | 0.5 | JavaFoil+Calcfoil stall+Eppler ext transition
120 | 12000000 | 0.5 | XFOIL ncrit=9
121 | 14000000 | 0 | JavaFoil+Calcfoil stall+Eppler ext transition
122 | 14000000 | 0 | XFOIL ncrit=9
123 | 14000000 | 0.1 | JavaFoil+Calcfoil stall+Eppler ext transition
124 | 14000000 | 0.1 | XFOIL ncrit=9
125 | 14000000 | 0.25 | JavaFoil+Calcfoil stall+Eppler ext transition
126 | 14000000 | 0.25 | XFOIL ncrit=9
127 | 14000000 | 0.5 | JavaFoil+Calcfoil stall+Eppler ext transition
128 | 14000000 | 0.5 | XFOIL ncrit=9
129 | 16000000 | 0 | JavaFoil+Calcfoil stall+Eppler ext transition
130 | 16000000 | 0 | XFOIL ncrit=9
131 | 16000000 | 0.1 | JavaFoil+Calcfoil stall+Eppler ext transition
132 | 16000000 | 0.1 | XFOIL ncrit=9
133 | 16000000 | 0.25 | JavaFoil+Calcfoil stall+Eppler ext transition
134 | 16000000 | 0.25 | XFOIL ncrit=9
135 | 16000000 | 0.5 | JavaFoil+Calcfoil stall+Eppler ext transition
136 | 16000000 | 0.5 | XFOIL ncrit=9
137 | 18000000 | 0 | JavaFoil+Calcfoil stall+Eppler ext transition
138 | 18000000 | 0 | XFOIL ncrit=9
139 | 18000000 | 0.1 | JavaFoil+Calcfoil stall+Eppler ext transition
140 | 18000000 | 0.1 | XFOIL ncrit=9
141 | 18000000 | 0.25 | JavaFoil+Calcfoil stall+Eppler ext transition
142 | 18000000 | 0.25 | XFOIL ncrit=9
143 | 18000000 | 0.5 | JavaFoil+Calcfoil stall+Eppler ext transition
144 | 18000000 | 0.5 | XFOIL ncrit=9
145 | 20000000 | 0 | JavaFoil+Calcfoil stall+Eppler ext transition
146 | 20000000 | 0 | XFOIL ncrit=9
147 | 20000000 | 0.1 | JavaFoil+Calcfoil stall+Eppler ext transition
148 | 20000000 | 0.1 | XFOIL ncrit=9
149 | 20000000 | 0.25 | JavaFoil+Calcfoil stall+Eppler ext transition
150 | 20000000 | 0.25 | XFOIL ncrit=9
151 | 20000000 | 0.5 | JavaFoil+Calcfoil stall+Eppler ext transition
152 | 20000000 | 0.5 | XFOIL ncrit=9

## 1. Re 50k Mach 0.00 (1)
BIGFOIL.COM POLAR EXPORT
goe574
GOE 574 |  |  |  | Cl Max: | 1.458 | at alpha= | 7.5 | deg
JavaFoil+Calcfoil stall+Eppler ext transition |  |  |  | L/D Max: | 59.143 | at alpha= | 1 | deg
Re: | 50000 |  |  | Cd Min: | 0.01194 | at alpha= | 0 | deg
Mach: | 0 |  |  | Cl=0 at alpha= | -5.5114 | deg
|  |  |  | @ Cl=0.1, Cd= | 0.043918
|  |  |  | @ Cl=0.4, Cd= | 0.036105
|  |  |  | @ Cl=0.6, Cd= | 0.015614
alpha (deg) | Cl | Cd | Cm | Cl/Cd
-18 | -0.3 | 0.39716 | -0.019 | -0.756
-17.5 | -0.312 | 0.35394 | -0.02 | -0.881
-17 | -0.323 | 0.32847 | -0.021 | -0.984
-16.5 | -0.334 | 0.30449 | -0.021 | -1.098
-16 | -0.345 | 0.27929 | -0.022 | -1.235
-15.5 | -0.355 | 0.26253 | -0.022 | -1.351
-15 | -0.363 | 0.24136 | -0.023 | -1.505
-14.5 | -0.371 | 0.21731 | -0.024 | -1.705
-14 | -0.376 | 0.20329 | -0.025 | -1.85
-13.5 | -0.379 | 0.18378 | -0.025 | -2.065
-13 | -0.38 | 0.16646 | -0.026 | -2.286
-12.5 | -0.379 | 0.15431 | -0.027 | -2.454
-12 | -0.374 | 0.13827 | -0.029 | -2.703
-11.5 | -0.365 | 0.12779 | -0.03 | -2.86
-11 | -0.353 | 0.11715 | -0.031 | -3.017
-10.5 | -0.338 | 0.10678 | -0.032 | -3.162
-10 | -0.318 | 0.09771 | -0.034 | -3.254
-9.5 | -0.294 | 0.08991 | -0.036 | -3.275
-9 | -0.267 | 0.08186 | -0.037 | -3.265
-8.5 | -0.237 | 0.07638 | -0.038 | -3.097
-8 | -0.203 | 0.07068 | -0.039 | -2.867
-7.5 | -0.166 | 0.06462 | -0.04 | -2.568
-7 | -0.127 | 0.06006 | -0.041 | -2.112
-6.5 | -0.086 | 0.05681 | -0.042 | -1.509
-6 | -0.043 | 0.05277 | -0.042 | -0.814
-5.5 | 0.001 | 0.04961 | -0.043 | 0.011
-5 | 0.045 | 0.04648 | -0.044 | 0.962
-4.5 | 0.089 | 0.04443 | -0.045 | 2.012
-4 | 0.135 | 0.04229 | -0.046 | 3.182
-3.5 | 0.18 | 0.0404 | -0.046 | 4.458
-3 | 0.226 | 0.03865 | -0.047 | 5.845
-2.5 | 0.272 | 0.03771 | -0.048 | 7.211
-2 | 0.318 | 0.03674 | -0.049 | 8.662
-1.5 | 0.365 | 0.03644 | -0.05 | 10.005
-1 | 0.411 | 0.036 | -0.051 | 11.419
-0.5 | 0.457 | 0.03582 | -0.052 | 12.766
0 | 0.626 | 0.01194 | -0.054 | 52.444
0.5 | 0.684 | 0.0122 | -0.055 | 56.044
1 | 0.741 | 0.01253 | -0.057 | 59.143
1.5 | 0.799 | 0.01664 | -0.119 | 48
2 | 0.856 | 0.01697 | -0.121 | 50.478
2.5 | 0.914 | 0.0174 | -0.122 | 52.545
3 | 0.972 | 0.0182 | -0.123 | 53.399
3.5 | 1.03 | 0.01878 | -0.125 | 54.818
4 | 1.087 | 0.01943 | -0.126 | 55.952
4.5 | 1.145 | 0.02013 | -0.127 | 56.866
5 | 1.148 | 0.02477 | -0.122 | 46.363
5.5 | 1.179 | 0.02691 | -0.12 | 43.826
6 | 1.315 | 0.02278 | -0.131 | 57.733
6.5 | 1.367 | 0.02386 | -0.132 | 57.301
7 | 1.415 | 0.02509 | -0.134 | 56.396
7.5 | 1.458 | 0.02619 | -0.135 | 55.674
8 | 1.202 | 0.05731 | -0.06 | 20.967
8.5 | 1.226 | 0.06234 | -0.055 | 19.658
9 | 1.245 | 0.06751 | -0.054 | 18.443
9.5 | 1.259 | 0.07331 | -0.052 | 17.174
10 | 1.267 | 0.07968 | -0.051 | 15.897
10.5 | 1.268 | 0.08656 | -0.051 | 14.645
11 | 1.262 | 0.09443 | -0.05 | 13.364
11.5 | 1.25 | 0.10314 | -0.049 | 12.115
12 | 1.231 | 0.11254 | -0.049 | 10.939
12.5 | 1.207 | 0.12248 | -0.049 | 9.852

## 2. Re 50k Mach 0.00 (2)
BIGFOIL.COM POLAR EXPORT
goe574
GOE 574 |  |  |  | Cl Max: | 1.2739 | at alpha= | 13 | deg
XFOIL ncrit=9 |  |  |  | L/D Max: | 18.5597 | at alpha= | 12.5 | deg
Re: | 50000 |  |  | Cd Min: | 0.24509 | at alpha= | -20 | deg
Mach: | 0 |  |  | Cl=0 at alpha= | -1.4403 | deg
|  |  |  | @ Cl=0.1, Cd= | 0.036044
|  |  |  | @ Cl=0.4, Cd= | 0.029576
|  |  |  | @ Cl=0.6, Cd= | 0.063973
alpha (deg) | Cl | Cd | Cm | Cl/Cd
-20 | -0.5535 | 0.24509 | 0.0081 | -2.2584
-19.5 | -0.5394 | 0.24032 | 0.0049 | -2.2445
-19 | -0.5293 | 0.23897 | 0.0008 | -2.2149
-18.5 | -0.5265 | 0.24154 | -0.0036 | -2.1798
-18 | -0.4972 | 0.22301 | -0.0033 | -2.2295
-17.5 | -0.4821 | 0.21668 | -0.0054 | -2.2249
-17 | -0.4686 | 0.21123 | -0.0079 | -2.2184
-16.5 | -0.4589 | 0.208 | -0.0112 | -2.2062
-16 | -0.4577 | 0.20831 | -0.015 | -2.1972
-15.5 | -0.4318 | 0.19426 | -0.0151 | -2.2228
-15 | -0.4172 | 0.1875 | -0.0164 | -2.2251
-14.5 | -0.4076 | 0.18276 | -0.0188 | -2.2302
-14 | -0.4118 | 0.1828 | -0.0226 | -2.2527
-13.5 | -0.3849 | 0.17003 | -0.0219 | -2.2637
-13 | -0.376 | 0.16465 | -0.0235 | -2.2836
-12.5 | -0.383 | 0.16385 | -0.027 | -2.3375
-12 | -0.3568 | 0.15209 | -0.026 | -2.346
-11.5 | -0.3544 | 0.14781 | -0.0279 | -2.3977
-11 | -0.3492 | 0.14168 | -0.0291 | -2.4647
-10.5 | -0.3373 | 0.13497 | -0.0291 | -2.4991
-10 | -0.3571 | 0.13444 | -0.0324 | -2.6562
-9.5 | -0.3306 | 0.12395 | -0.0302 | -2.6672
-9 | -0.3241 | 0.11749 | -0.0297 | -2.7585
-8.5 | -0.3461 | 0.11576 | -0.031 | -2.9898
-8 | -0.3357 | 0.10845 | -0.0289 | -3.0954
-7.5 | -0.3347 | 0.10238 | -0.0266 | -3.2692
-7 | -0.3785 | 0.1017 | -0.0256 | -3.7217
-6.5 | -0.3816 | 0.09581 | -0.022 | -3.9829
-6 | -0.3904 | 0.0908 | -0.0177 | -4.2996
-5.5 | -0.4051 | 0.08666 | -0.0135 | -4.6746
-5 | -0.4252 | 0.0838 | -0.0128 | -5.074
-4.5 | -0.4275 | 0.07825 | -0.0058 | -5.4633
-4 | -0.4365 | 0.07452 | -0.0034 | -5.8575
-3.5 | -0.4231 | 0.06933 | 0.0009 | -6.1027
-2.5 | -0.3532 | 0.05684 | 0.025 | -6.2139
-2 | -0.0939 | 0.04407 | -0.0549 | -2.1307
-1.5 | -0.0095 | 0.03957 | -0.0595 | -0.24008
-1 | 0.07 | 0.03681 | -0.0626 | 1.9017
-0.5 | 0.1805 | 0.03399 | -0.0715 | 5.3104
0 | 0.3635 | 0.02872 | -0.0937 | 12.6567
0.5 | 0.4151 | 0.02993 | -0.0938 | 13.869
1 | 0.4873 | 0.03068 | -0.0972 | 15.8833
1.5 | 0.5455 | 0.03196 | -0.0986 | 17.0682
2 | 0.5348 | 0.0355 | -0.0897 | 15.0648
2.5 | 0.5472 | 0.03872 | -0.0852 | 14.1322
3 | 0.5679 | 0.04184 | -0.0821 | 13.5731
3.5 | 0.5759 | 0.0457 | -0.0782 | 12.6018
4 | 0.567 | 0.05037 | -0.0731 | 11.2567
4.5 | 0.5905 | 0.05393 | -0.0716 | 10.9494
5 | 0.5919 | 0.05843 | -0.0683 | 10.1301
5.5 | 0.5925 | 0.06302 | -0.0655 | 9.4018
6 | 0.622 | 0.06677 | -0.0649 | 9.3156
6.5 | 0.6201 | 0.07165 | -0.0624 | 8.6546
7 | 0.6294 | 0.07704 | -0.0618 | 8.1698
7.5 | 0.6883 | 0.07932 | -0.0616 | 8.6775
9.5 | 1.0193 | 0.06245 | -0.044 | 16.3219
10.5 | 0.8854 | 0.0952 | -0.0479 | 9.3004
11 | 0.8448 | 0.10674 | -0.0496 | 7.9146
11.5 | 0.8143 | 0.11813 | -0.0525 | 6.8933
12 | 1.0112 | 0.07213 | -0.0142 | 14.0191
12.5 | 1.2255 | 0.06603 | -0.0041 | 18.5597
13 | 1.2739 | 0.0742 | -0.0031 | 17.1685
13.5 | 1.2609 | 0.08046 | 0.0007 | 15.6711
14 | 1.2059 | 0.0881 | 0.0027 | 13.6879
14.5 | 1.149 | 0.09858 | 0.0006 | 11.6555
15 | 1.0879 | 0.11202 | -0.0055 | 9.7117
15.5 | 1.0243 | 0.12984 | -0.0157 | 7.8889
16 | 0.9876 | 0.14757 | -0.025 | 6.6924
16.5 | 0.9251 | 0.17846 | -0.0442 | 5.1838
17 | 0.8861 | 0.20498 | -0.0622 | 4.3229
17.5 | 0.8907 | 0.2134 | -0.0665 | 4.1739
18 | 0.8989 | 0.2206 | -0.07 | 4.0748

## 3. Re 50k Mach 0.10 (1)
BIGFOIL.COM POLAR EXPORT
goe574
GOE 574 |  |  |  | Cl Max: | 1.464 | at alpha= | 7.5 | deg
JavaFoil+Calcfoil stall+Eppler ext transition |  |  |  | L/D Max: | 59.188 | at alpha= | 1 | deg
Re: | 50000 |  |  | Cd Min: | 0.01196 | at alpha= | 0 | deg
Mach: | 0.1 |  |  | Cl=0 at alpha= | -5.5114 | deg
|  |  |  | @ Cl=0.1, Cd= | 0.04404
|  |  |  | @ Cl=0.4, Cd= | 0.036142
|  |  |  | @ Cl=0.6, Cd= | 0.016066
alpha (deg) | Cl | Cd | Cm | Cl/Cd
-17.5 | -0.276 | 0.42119 | -0.02 | -0.656
-17 | -0.29 | 0.37117 | -0.021 | -0.781
-16.5 | -0.303 | 0.33958 | -0.022 | -0.892
-16 | -0.316 | 0.29822 | -0.022 | -1.058
-15.5 | -0.328 | 0.28804 | -0.022 | -1.137
-15 | -0.339 | 0.26279 | -0.023 | -1.289
-14.5 | -0.349 | 0.23456 | -0.024 | -1.486
-14 | -0.357 | 0.21316 | -0.025 | -1.673
-13.5 | -0.363 | 0.19199 | -0.025 | -1.889
-13 | -0.366 | 0.17719 | -0.026 | -2.067
-12.5 | -0.367 | 0.16044 | -0.027 | -2.287
-12 | -0.364 | 0.14336 | -0.028 | -2.541
-11.5 | -0.358 | 0.13121 | -0.03 | -2.729
-11 | -0.348 | 0.11972 | -0.031 | -2.907
-10.5 | -0.334 | 0.10883 | -0.032 | -3.067
-10 | -0.315 | 0.09965 | -0.034 | -3.165
-9.5 | -0.293 | 0.09145 | -0.036 | -3.204
-9 | -0.267 | 0.08377 | -0.037 | -3.183
-8.5 | -0.236 | 0.07766 | -0.038 | -3.044
-8 | -0.203 | 0.07055 | -0.039 | -2.875
-7.5 | -0.166 | 0.06539 | -0.04 | -2.543
-7 | -0.127 | 0.06066 | -0.041 | -2.098
-6.5 | -0.086 | 0.05665 | -0.042 | -1.519
-6 | -0.043 | 0.05309 | -0.043 | -0.812
-5.5 | 0.001 | 0.04946 | -0.044 | 0.011
-5 | 0.045 | 0.04665 | -0.044 | 0.962
-4.5 | 0.09 | 0.04456 | -0.045 | 2.015
-4 | 0.135 | 0.04222 | -0.046 | 3.201
-3.5 | 0.181 | 0.04036 | -0.047 | 4.482
-3 | 0.227 | 0.0387 | -0.048 | 5.866
-2.5 | 0.273 | 0.03777 | -0.048 | 7.235
-2 | 0.32 | 0.03674 | -0.05 | 8.705
-1.5 | 0.366 | 0.03646 | -0.05 | 10.049
-1 | 0.413 | 0.03602 | -0.051 | 11.469
-0.5 | 0.46 | 0.03589 | -0.053 | 12.804
0 | 0.629 | 0.01196 | -0.054 | 52.603
0.5 | 0.687 | 0.01223 | -0.055 | 56.19
1 | 0.745 | 0.01259 | -0.057 | 59.188
1.5 | 0.803 | 0.01676 | -0.12 | 47.914
2 | 0.861 | 0.01702 | -0.121 | 50.571
2.5 | 0.919 | 0.01747 | -0.123 | 52.604
3 | 0.977 | 0.0183 | -0.124 | 53.365
3.5 | 1.035 | 0.01881 | -0.125 | 55.003
4 | 1.093 | 0.01948 | -0.127 | 56.078
4.5 | 1.15 | 0.02026 | -0.128 | 56.78
5 | 1.15 | 0.02509 | -0.122 | 45.851
5.5 | 1.181 | 0.02733 | -0.12 | 43.224
6 | 1.322 | 0.023 | -0.132 | 57.461
6.5 | 1.374 | 0.0241 | -0.133 | 57.012
7 | 1.421 | 0.02538 | -0.134 | 55.992
7.5 | 1.464 | 0.02657 | -0.135 | 55.113
8 | 1.206 | 0.05772 | -0.06 | 20.895
8.5 | 1.229 | 0.0626 | -0.055 | 19.635
9 | 1.248 | 0.06808 | -0.054 | 18.327
9.5 | 1.26 | 0.07369 | -0.052 | 17.099
10 | 1.266 | 0.08006 | -0.052 | 15.807
10.5 | 1.264 | 0.08727 | -0.051 | 14.482
11 | 1.255 | 0.09614 | -0.05 | 13.053
11.5 | 1.239 | 0.10536 | -0.049 | 11.76
12 | 1.216 | 0.11531 | -0.049 | 10.547
12.5 | 1.187 | 0.12823 | -0.048 | 9.256

## 4. Re 50k Mach 0.10 (2)
BIGFOIL.COM POLAR EXPORT
goe574
GOE 574 |  |  |  | Cl Max: | 1.2518 | at alpha= | 13.5 | deg
XFOIL ncrit=9 |  |  |  | L/D Max: | 16.7694 | at alpha= | 13 | deg
Re: | 50000 |  |  | Cd Min: | 0.24581 | at alpha= | -20 | deg
Mach: | 0.1 |  |  | Cl=0 at alpha= | -1.4645 | deg
|  |  |  | @ Cl=0.1, Cd= | 0.036262
|  |  |  | @ Cl=0.4, Cd= | 0.029736
|  |  |  | @ Cl=0.6, Cd= | 0.064812
alpha (deg) | Cl | Cd | Cm | Cl/Cd
-20 | -0.5551 | 0.24581 | 0.0083 | -2.2582
-19.5 | -0.541 | 0.24122 | 0.005 | -2.2428
-19 | -0.5315 | 0.24045 | 0.0007 | -2.2104
-18 | -0.4979 | 0.22339 | -0.0031 | -2.2288
-17.5 | -0.4829 | 0.2172 | -0.0053 | -2.2233
-17 | -0.4694 | 0.21184 | -0.0079 | -2.2158
-16.5 | -0.4604 | 0.20912 | -0.0114 | -2.2016
-16 | -0.4599 | 0.20973 | -0.0152 | -2.1928
-15.5 | -0.4312 | 0.19439 | -0.0149 | -2.2182
-15 | -0.4171 | 0.18792 | -0.0165 | -2.2196
-14.5 | -0.4083 | 0.18356 | -0.019 | -2.2243
-14 | -0.4137 | 0.18405 | -0.0229 | -2.2478
-13.5 | -0.384 | 0.17029 | -0.0219 | -2.255
-13 | -0.3763 | 0.16534 | -0.0238 | -2.2759
-12.5 | -0.3849 | 0.16502 | -0.0274 | -2.3324
-12 | -0.3556 | 0.15238 | -0.0261 | -2.3336
-11.5 | -0.3555 | 0.14873 | -0.0282 | -2.3902
-11 | -0.3442 | 0.14117 | -0.0287 | -2.4382
-10.5 | -0.3375 | 0.13562 | -0.0294 | -2.4886
-10 | -0.3363 | 0.13011 | -0.0305 | -2.5847
-9.5 | -0.3317 | 0.12474 | -0.0306 | -2.6591
-9 | -0.3224 | 0.11783 | -0.0298 | -2.7361
-8.5 | -0.3484 | 0.11671 | -0.0313 | -2.9852
-8 | -0.3379 | 0.10932 | -0.0292 | -3.0909
-7.5 | -0.3345 | 0.10291 | -0.0268 | -3.2504
-7 | -0.3485 | 0.09845 | -0.0237 | -3.5399
-6.5 | -0.3847 | 0.09678 | -0.0225 | -3.975
-6 | -0.3937 | 0.09176 | -0.0182 | -4.2905
-5.5 | -0.4084 | 0.08765 | -0.0141 | -4.6594
-5 | -0.424 | 0.08373 | -0.0114 | -5.0639
-4.5 | -0.429 | 0.07893 | -0.0056 | -5.4352
-4 | -0.4383 | 0.07501 | -0.0026 | -5.8432
-3.5 | -0.4206 | 0.06971 | 0 | -6.0336
-2 | -0.0964 | 0.04447 | -0.055 | -2.1678
-1.5 | -0.0057 | 0.03966 | -0.0605 | -0.14372
-1 | 0.0746 | 0.03687 | -0.0637 | 2.0233
-0.5 | 0.1632 | 0.03475 | -0.0692 | 4.6964
0 | 0.3539 | 0.02916 | -0.0925 | 12.1365
0.5 | 0.4203 | 0.02999 | -0.0947 | 14.0147
1 | 0.4964 | 0.03067 | -0.0987 | 16.1852
1.5 | 0.5051 | 0.03346 | -0.0925 | 15.0956
2 | 0.5269 | 0.03606 | -0.0887 | 14.6118
2.5 | 0.5376 | 0.03941 | -0.0841 | 13.6412
3 | 0.5535 | 0.04276 | -0.0806 | 12.9443
3.5 | 0.5802 | 0.04589 | -0.0787 | 12.6433
4 | 0.5627 | 0.05088 | -0.0728 | 11.0594
4.5 | 0.5997 | 0.054 | -0.0725 | 11.1056
5 | 0.5876 | 0.05895 | -0.068 | 9.9678
5.5 | 0.5903 | 0.06346 | -0.0654 | 9.3019
6 | 0.6177 | 0.06728 | -0.0646 | 9.181
6.5 | 0.6177 | 0.0721 | -0.0623 | 8.5673
7 | 0.6273 | 0.07753 | -0.0617 | 8.0911
7.5 | 0.6671 | 0.08125 | -0.0615 | 8.2105
9.5 | 1.0174 | 0.06353 | -0.0438 | 16.0145
10.5 | 0.8851 | 0.09605 | -0.048 | 9.215
11 | 0.8448 | 0.10751 | -0.0496 | 7.8579
11.5 | 0.8144 | 0.11808 | -0.052 | 6.897
12 | 1.0095 | 0.07316 | -0.0142 | 13.7985
12.5 | 1.0685 | 0.07207 | -0.0065 | 14.8259
13 | 1.2406 | 0.07398 | -0.0009 | 16.7694
13.5 | 1.2518 | 0.08192 | 0.0013 | 15.2808
14 | 1.1993 | 0.08945 | 0.0028 | 13.4075
14.5 | 1.1395 | 0.10013 | 0.0001 | 11.3802
15 | 1.0742 | 0.11447 | -0.0072 | 9.3841
15.5 | 1.0142 | 0.13278 | -0.0177 | 7.6382
16 | 0.9938 | 0.14761 | -0.0242 | 6.7326
16.5 | 0.9248 | 0.17969 | -0.045 | 5.1466
17 | 0.8894 | 0.20574 | -0.0624 | 4.3229
17.5 | 0.8924 | 0.21396 | -0.067 | 4.1709
18 | 0.9013 | 0.22133 | -0.0705 | 4.0722
18.5 | 0.9214 | 0.23 | -0.0723 | 4.0061

## 5. Re 50k Mach 0.25 (1)
BIGFOIL.COM POLAR EXPORT
goe574
GOE 574 |  |  |  | Cl Max: | 1.456 | at alpha= | 7 | deg
JavaFoil+Calcfoil stall+Eppler ext transition |  |  |  | L/D Max: | 59.745 | at alpha= | 1 | deg
Re: | 50000 |  |  | Cd Min: | 0.01218 | at alpha= | 0 | deg
Mach: | 0.25 |  |  | Cl=0 at alpha= | -5.5111 | deg
|  |  |  | @ Cl=0.1, Cd= | 0.044711
|  |  |  | @ Cl=0.4, Cd= | 0.036445
|  |  |  | @ Cl=0.6, Cd= | 0.018596
alpha (deg) | Cl | Cd | Cm | Cl/Cd
-16 | -0.055 | 1.5729 | -0.025 | -0.035
-15.5 | -0.053 | 1.565 | -0.026 | -0.034
-15 | -0.05 | 1.8002 | -0.026 | -0.028
-14.5 | -0.128 | 0.63064 | -0.025 | -0.203
-14 | -0.172 | 0.44281 | -0.025 | -0.387
-13.5 | -0.207 | 0.35223 | -0.025 | -0.587
-13 | -0.237 | 0.2839 | -0.025 | -0.833
-12.5 | -0.261 | 0.23682 | -0.026 | -1.103
-12 | -0.28 | 0.19514 | -0.027 | -1.436
-11.5 | -0.293 | 0.17005 | -0.028 | -1.725
-11 | -0.3 | 0.14829 | -0.03 | -2.022
-10.5 | -0.3 | 0.12871 | -0.031 | -2.329
-10 | -0.293 | 0.11369 | -0.033 | -2.575
-9.5 | -0.279 | 0.10176 | -0.035 | -2.743
-9 | -0.259 | 0.09183 | -0.038 | -2.824
-8.5 | -0.234 | 0.08104 | -0.039 | -2.883
-8 | -0.203 | 0.07501 | -0.04 | -2.704
-7.5 | -0.168 | 0.06848 | -0.041 | -2.45
-7 | -0.129 | 0.06311 | -0.042 | -2.047
-6.5 | -0.088 | 0.05851 | -0.043 | -1.499
-6 | -0.044 | 0.05428 | -0.044 | -0.812
-5.5 | 0.001 | 0.05048 | -0.045 | 0.011
-5 | 0.046 | 0.04737 | -0.045 | 0.97
-4.5 | 0.092 | 0.04513 | -0.046 | 2.04
-4 | 0.139 | 0.04267 | -0.047 | 3.249
-3.5 | 0.186 | 0.04074 | -0.048 | 4.557
-3 | 0.233 | 0.039 | -0.049 | 5.976
-2.5 | 0.281 | 0.03801 | -0.049 | 7.383
-2 | 0.329 | 0.03706 | -0.051 | 8.864
-1.5 | 0.376 | 0.03669 | -0.051 | 10.261
-1 | 0.424 | 0.0362 | -0.053 | 11.726
-0.5 | 0.472 | 0.03607 | -0.054 | 13.089
0 | 0.647 | 0.01218 | -0.055 | 53.096
0.5 | 0.706 | 0.01245 | -0.057 | 56.699
1 | 0.765 | 0.01281 | -0.059 | 59.745
1.5 | 0.825 | 0.01693 | -0.123 | 48.713
2 | 0.884 | 0.01726 | -0.124 | 51.222
2.5 | 0.944 | 0.0178 | -0.126 | 53.011
3 | 1.003 | 0.0187 | -0.127 | 53.662
3.5 | 1.063 | 0.01926 | -0.129 | 55.203
4 | 1.122 | 0.02016 | -0.13 | 55.666
4.5 | 1.12 | 0.02535 | -0.124 | 44.204
5 | 1.157 | 0.0275 | -0.122 | 42.062
5.5 | 1.191 | 0.02998 | -0.12 | 39.714
6 | 1.225 | 0.03305 | -0.119 | 37.064
6.5 | 1.41 | 0.02514 | -0.137 | 56.074
7 | 1.456 | 0.02639 | -0.138 | 55.182
7.5 | 1.204 | 0.05394 | -0.066 | 22.33
8 | 1.228 | 0.05929 | -0.058 | 20.708
8.5 | 1.246 | 0.06452 | -0.056 | 19.316
9 | 1.257 | 0.07092 | -0.054 | 17.718
9.5 | 1.257 | 0.07796 | -0.053 | 16.126
10 | 1.247 | 0.08541 | -0.051 | 14.598
10.5 | 1.225 | 0.09519 | -0.05 | 12.865
11 | 1.19 | 0.10783 | -0.049 | 11.036
11.5 | 1.143 | 0.12109 | -0.049 | 9.438
12 | 1.084 | 0.13591 | -0.048 | 7.973

## 6. Re 50k Mach 0.25 (2)
BIGFOIL.COM POLAR EXPORT
goe574
GOE 574 |  |  |  | Cl Max: | 1.1526 | at alpha= | 13.5 | deg
XFOIL ncrit=9 |  |  |  | L/D Max: | 16.953 | at alpha= | 9.5 | deg
Re: | 50000 |  |  | Cd Min: | 0.25028 | at alpha= | -20 | deg
Mach: | 0.25 |  |  | Cl=0 at alpha= | -1.5074 | deg
|  |  |  | @ Cl=0.1, Cd= | 0.037368
|  |  |  | @ Cl=0.4, Cd= | 0.030529
|  |  |  | @ Cl=0.6, Cd= | 0.064724
alpha (deg) | Cl | Cd | Cm | Cl/Cd
-20 | -0.5644 | 0.25028 | 0.0089 | -2.2551
-19.5 | -0.5514 | 0.24766 | 0.0048 | -2.2264
-19 | -0.5451 | 0.24959 | 0.0002 | -2.184
-18.5 | -0.5193 | 0.23299 | -0.0003 | -2.2289
-18 | -0.5027 | 0.22615 | -0.0025 | -2.2229
-17.5 | -0.4877 | 0.22036 | -0.0052 | -2.2132
-17 | -0.4753 | 0.21627 | -0.0085 | -2.1977
-16.5 | -0.4708 | 0.21632 | -0.0125 | -2.1764
-16 | -0.4481 | 0.20392 | -0.0134 | -2.1974
-15.5 | -0.4309 | 0.19622 | -0.0147 | -2.196
-15 | -0.4184 | 0.1907 | -0.017 | -2.194
-14.5 | -0.4157 | 0.18932 | -0.0205 | -2.1958
-14 | -0.395 | 0.17867 | -0.0211 | -2.2108
-13.5 | -0.3816 | 0.17238 | -0.0224 | -2.2137
-13 | -0.3831 | 0.17068 | -0.0256 | -2.2446
-12.5 | -0.3624 | 0.16054 | -0.0257 | -2.2574
-12 | -0.3528 | 0.15477 | -0.027 | -2.2795
-11.5 | -0.3649 | 0.15449 | -0.0304 | -2.362
-11 | -0.3345 | 0.14226 | -0.0288 | -2.3513
-10.5 | -0.3451 | 0.14064 | -0.0316 | -2.4538
-10 | -0.3218 | 0.13063 | -0.0302 | -2.4634
-9.5 | -0.3415 | 0.12985 | -0.0329 | -2.63
-9 | -0.3258 | 0.12154 | -0.0315 | -2.6806
-8.5 | -0.3138 | 0.1142 | -0.0302 | -2.7478
-8 | -0.314 | 0.10866 | -0.0292 | -2.8897
-7.5 | -0.3475 | 0.10755 | -0.0281 | -3.2311
-7 | -0.3459 | 0.10128 | -0.0246 | -3.4153
-6.5 | -0.3554 | 0.09622 | -0.0203 | -3.6936
-6 | -0.3727 | 0.09217 | -0.0158 | -4.0436
-5.5 | -0.3956 | 0.08881 | -0.011 | -4.4545
-5 | -0.4171 | 0.08552 | -0.0069 | -4.8772
-4.5 | -0.4351 | 0.08183 | -0.0036 | -5.3171
-4 | -0.4457 | 0.07795 | 0.0016 | -5.7178
-3.5 | -0.4037 | 0.07098 | 0.0005 | -5.6875
-3 | -0.3696 | 0.06433 | 0.0133 | -5.7454
-2 | -0.0863 | 0.04549 | -0.0591 | -1.8971
-1.5 | 0.0013 | 0.04069 | -0.0641 | 0.031949
-1 | 0.079 | 0.03787 | -0.0666 | 2.0861
-0.5 | 0.1626 | 0.03587 | -0.0708 | 4.533
0 | 0.3792 | 0.02952 | -0.0977 | 12.8455
0.5 | 0.4155 | 0.03128 | -0.095 | 13.2832
1 | 0.4719 | 0.03269 | -0.0957 | 14.4356
1.5 | 0.5155 | 0.03458 | -0.0946 | 14.9075
2 | 0.5406 | 0.03719 | -0.0911 | 14.5362
2.5 | 0.5398 | 0.04102 | -0.085 | 13.1594
3 | 0.5286 | 0.04549 | -0.0786 | 11.6201
3.5 | 0.5407 | 0.04923 | -0.0752 | 10.9831
4 | 0.5524 | 0.05313 | -0.0724 | 10.3971
4.5 | 0.5691 | 0.05702 | -0.0702 | 9.9807
5 | 0.5706 | 0.06142 | -0.067 | 9.2901
5.5 | 0.6037 | 0.06514 | -0.0666 | 9.2677
6 | 0.6008 | 0.06976 | -0.0636 | 8.6124
6.5 | 0.6237 | 0.07383 | -0.0625 | 8.4478
7 | 0.6276 | 0.07901 | -0.061 | 7.9433
7.5 | 0.6556 | 0.08427 | -0.0615 | 7.7798
9.5 | 1.0382 | 0.06124 | -0.0383 | 16.953
10.5 | 0.9052 | 0.09502 | -0.0446 | 9.5264
11 | 0.8583 | 0.1078 | -0.0474 | 7.962
11.5 | 0.816 | 0.12164 | -0.0525 | 6.7083
12 | 0.7958 | 0.1309 | -0.0554 | 6.0794
12.5 | 1.0409 | 0.07991 | -0.0086 | 13.0259
13 | 1.1507 | 0.07941 | 0.0009 | 14.4906
13.5 | 1.1526 | 0.08771 | 0.0016 | 13.141
14 | 1.1089 | 0.09892 | -0.0017 | 11.2101
14.5 | 1.0572 | 0.11326 | -0.0087 | 9.3343
15 | 1.0136 | 0.12934 | -0.0173 | 7.8367
15.5 | 0.9909 | 0.14404 | -0.0242 | 6.8793
16 | 0.9363 | 0.1701 | -0.041 | 5.5044
16.5 | 0.9253 | 0.18584 | -0.0494 | 4.979
17 | 0.9132 | 0.20236 | -0.0593 | 4.5127
18 | 0.9154 | 0.2254 | -0.0734 | 4.0612
18.5 | 0.9333 | 0.23374 | -0.0759 | 3.9929

## 7. Re 50k Mach 0.50 (1)
BIGFOIL.COM POLAR EXPORT
goe574
GOE 574 |  |  |  | Cl Max: | 1.481 | at alpha= | 6.5 | deg
JavaFoil+Calcfoil stall+Eppler ext transition |  |  |  | L/D Max: | 62.455 | at alpha= | 1 | deg
Re: | 50000 |  |  | Cd Min: | 0.01279 | at alpha= | 0 | deg
Mach: | 0.5 |  |  | Cl=0 at alpha= | -5.5106 | deg
|  |  |  | @ Cl=0.1, Cd= | 0.048121
|  |  |  | @ Cl=0.4, Cd= | 0.037544
|  |  |  | @ Cl=0.6, Cd= | 0.02773
alpha (deg) | Cl | Cd | Cm | Cl/Cd
-20 | -0.712 | 0.33615 | -0.03 | -2.118
-19.5 | -0.688 | 0.35473 | -0.031 | -1.941
-19 | -0.665 | 0.33734 | -0.031 | -1.972
-18.5 | -0.642 | 0.34031 | -0.032 | -1.887
-18 | -0.619 | 0.33175 | -0.033 | -1.866
-17.5 | -0.596 | 0.29135 | -0.035 | -2.046
-17 | -0.573 | 0.2923 | -0.036 | -1.959
-16.5 | -0.549 | 0.32302 | -0.036 | -1.698
-16 | -0.525 | 0.31251 | -0.037 | -1.679
-15.5 | -0.501 | 0.27233 | -0.038 | -1.841
-15 | -0.477 | 0.26787 | -0.039 | -1.782
-14.5 | -0.452 | 0.27257 | -0.036 | -1.658
-14 | -0.427 | 0.25623 | -0.036 | -1.668
-13.5 | -0.403 | 0.25863 | -0.036 | -1.558
-13 | -0.379 | 0.254 | -0.037 | -1.491
-12.5 | -0.354 | 0.25047 | -0.038 | -1.414
-12 | -0.33 | 0.24804 | -0.039 | -1.329
-11.5 | -0.305 | 0.23165 | -0.04 | -1.316
-11 | -0.28 | 0.22823 | -0.041 | -1.227
-10.5 | -0.255 | 0.23672 | -0.041 | -1.077
-10 | -0.23 | 0.23384 | -0.042 | -0.983
-9.5 | -0.205 | 0.21981 | -0.043 | -0.932
-9 | -0.179 | 0.22879 | -0.044 | -0.785
-8.5 | -0.154 | 0.22638 | -0.045 | -0.681
-8 | -0.129 | 0.2242 | -0.045 | -0.574
-7.5 | -0.103 | 0.1584 | -0.044 | -0.65
-7 | -0.114 | 0.10135 | -0.046 | -1.121
-6.5 | -0.089 | 0.07854 | -0.048 | -1.135
-6 | -0.046 | 0.06465 | -0.049 | -0.716
-5.5 | 0.001 | 0.05902 | -0.049 | 0.01
-5 | 0.05 | 0.05215 | -0.051 | 0.958
-4.5 | 0.101 | 0.04804 | -0.051 | 2.101
-4 | 0.153 | 0.04442 | -0.053 | 3.445
-3.5 | 0.206 | 0.04247 | -0.053 | 4.847
-3 | 0.259 | 0.04019 | -0.054 | 6.448
-2.5 | 0.313 | 0.03917 | -0.055 | 7.983
-2 | 0.366 | 0.03801 | -0.056 | 9.641
-1.5 | 0.42 | 0.03727 | -0.057 | 11.277
-1 | 0.474 | 0.03679 | -0.059 | 12.888
-0.5 | 0.527 | 0.03667 | -0.06 | 14.38
0 | 0.722 | 0.01279 | -0.061 | 56.469
0.5 | 0.788 | 0.01318 | -0.063 | 59.825
1 | 0.855 | 0.01368 | -0.065 | 62.455
1.5 | 0.921 | 0.01776 | -0.138 | 51.857
2 | 0.987 | 0.01837 | -0.139 | 53.724
2.5 | 1.053 | 0.01842 | -0.141 | 57.204
3 | 1.054 | 0.02592 | -0.133 | 40.677
3.5 | 1.099 | 0.02803 | -0.131 | 39.225
4 | 1.142 | 0.03062 | -0.129 | 37.288
4.5 | 1.184 | 0.03354 | -0.128 | 35.299
5 | 1.231 | 0.03568 | -0.127 | 34.489
5.5 | 1.275 | 0.03903 | -0.125 | 32.666
6 | 1.444 | 0.03494 | -0.144 | 41.33
6.5 | 1.481 | 0.03813 | -0.144 | 38.833
7 | 1.28 | 0.05486 | -0.072 | 23.329
7.5 | 1.279 | 0.06169 | -0.063 | 20.74
8 | 1.233 | 0.07347 | -0.057 | 16.785
8.5 | 0.94 | 0.12153 | -0.049 | 7.738
9 | 0.777 | 0.16237 | -0.048 | 4.782
9.5 | 0.804 | 0.17159 | -0.049 | 4.683
10 | 0.831 | 0.16844 | -0.051 | 4.932
10.5 | 0.858 | 0.17802 | -0.054 | 4.82
11 | 0.886 | 0.18638 | -0.06 | 4.751
11.5 | 0.914 | 0.2418 | -0.071 | 3.782

## 8. Re 50k Mach 0.50 (2)
BIGFOIL.COM POLAR EXPORT
goe574
GOE 574 |  |  |  | Cl Max: | 1.0665 | at alpha= | 20 | deg
XFOIL ncrit=9 |  |  |  | L/D Max: | 9.6528 | at alpha= | 1.5 | deg
Re: | 50000 |  |  | Cd Min: | 0.28444 | at alpha= | 20 | deg
Mach: | 0.5 |  |  | Cl=0 at alpha= | -1.5016 | deg
|  |  |  | @ Cl=0.1, Cd= | 0.043026
|  |  |  | @ Cl=0.4, Cd= | 0.043345
|  |  |  | @ Cl=0.6, Cd= | 0.078295
alpha (deg) | Cl | Cd | Cm | Cl/Cd
-20 | -0.6122 | 0.27266 | 0.0125 | -2.2453
-19.5 | -0.5916 | 0.26391 | 0.0096 | -2.2417
-19 | -0.5722 | 0.2568 | 0.0061 | -2.2282
-18.5 | -0.554 | 0.25102 | 0.0022 | -2.207
-18 | -0.5405 | 0.24928 | -0.0025 | -2.1682
-17.5 | -0.5205 | 0.23983 | -0.0054 | -2.1703
-17 | -0.4973 | 0.22885 | -0.0072 | -2.173
-16.5 | -0.4786 | 0.22183 | -0.01 | -2.1575
-16 | -0.4632 | 0.21688 | -0.0135 | -2.1357
-15.5 | -0.4573 | 0.21684 | -0.0178 | -2.1089
-15 | -0.4268 | 0.20142 | -0.0182 | -2.119
-14.5 | -0.411 | 0.19534 | -0.0207 | -2.104
-14 | -0.4107 | 0.19583 | -0.0248 | -2.0972
-13.5 | -0.3791 | 0.18148 | -0.0248 | -2.0889
-13 | -0.3687 | 0.17666 | -0.0272 | -2.0871
-12.5 | -0.3567 | 0.17028 | -0.0291 | -2.0948
-12 | -0.3386 | 0.16228 | -0.0298 | -2.0865
-11.5 | -0.3473 | 0.16212 | -0.033 | -2.1422
-11 | -0.3157 | 0.14957 | -0.0322 | -2.1107
-10.5 | -0.3107 | 0.1443 | -0.0335 | -2.1532
-10 | -0.308 | 0.13987 | -0.0343 | -2.202
-9.5 | -0.291 | 0.1316 | -0.0337 | -2.2112
-9 | -0.2843 | 0.12545 | -0.0335 | -2.2662
-8.5 | -0.29 | 0.12148 | -0.0336 | -2.3872
-8 | -0.2971 | 0.11768 | -0.0327 | -2.5246
-7.5 | -0.2981 | 0.11213 | -0.0304 | -2.6585
-7 | -0.3056 | 0.10748 | -0.0272 | -2.8433
-6.5 | -0.328 | 0.1043 | -0.022 | -3.1448
-6 | -0.3302 | 0.09863 | -0.0157 | -3.3479
-5.5 | -0.367 | 0.09702 | -0.0079 | -3.7827
-5 | -0.408 | 0.0957 | -0.0011 | -4.2633
-4 | -0.3409 | 0.08132 | -0.0059 | -4.1921
-3.5 | -0.0456 | 0.06177 | -0.019 | -0.73822
-3 | -0.1052 | 0.06017 | -0.0153 | -1.7484
-2 | -0.0611 | 0.05089 | -0.0721 | -1.2006
-1.5 | 0.0002 | 0.04697 | -0.0737 | 0.004258
-1 | 0.0775 | 0.04353 | -0.0758 | 1.7804
-0.5 | 0.1226 | 0.04252 | -0.0736 | 2.8833
0 | 0.181 | 0.0422 | -0.0733 | 4.2891
0.5 | 0.2584 | 0.04235 | -0.0769 | 6.1015
1 | 0.3161 | 0.04273 | -0.0777 | 7.3976
1.5 | 0.4198 | 0.04349 | -0.0869 | 9.6528
2 | 0.4321 | 0.04695 | -0.0823 | 9.2034
2.5 | 0.4466 | 0.05054 | -0.0786 | 8.8366
3 | 0.4772 | 0.05389 | -0.0767 | 8.8551
3.5 | 0.4879 | 0.05779 | -0.0733 | 8.4426
4 | 0.5054 | 0.06163 | -0.0709 | 8.2006
4.5 | 0.5322 | 0.06553 | -0.0694 | 8.1215
5 | 0.5466 | 0.0696 | -0.0671 | 7.8534
5.5 | 0.5685 | 0.07368 | -0.0654 | 7.7158
6 | 0.5953 | 0.07775 | -0.064 | 7.6566
6.5 | 0.6311 | 0.0819 | -0.0631 | 7.7057
7 | 0.6464 | 0.08654 | -0.0614 | 7.4694
7.5 | 0.6637 | 0.09161 | -0.0603 | 7.2448
8 | 0.6713 | 0.09804 | -0.0604 | 6.8472
9.5 | 0.692 | 0.11806 | -0.0623 | 5.8614
10 | 0.7084 | 0.12321 | -0.0618 | 5.7495
10.5 | 0.7335 | 0.12933 | -0.0623 | 5.6715
11 | 0.7618 | 0.13589 | -0.0629 | 5.606
11.5 | 0.7802 | 0.14134 | -0.0629 | 5.52
12 | 0.8026 | 0.14472 | -0.0607 | 5.5459
12.5 | 1.0149 | 0.10569 | -0.0166 | 9.6026
13 | 1.009 | 0.11581 | -0.0188 | 8.7125
13.5 | 0.9871 | 0.12957 | -0.0251 | 7.6183
14 | 0.9664 | 0.14449 | -0.0328 | 6.6884
14.5 | 0.9558 | 0.1587 | -0.0399 | 6.0227
15 | 0.955 | 0.17131 | -0.0459 | 5.5747
15.5 | 0.959 | 0.18318 | -0.0513 | 5.2353
16 | 0.9573 | 0.19637 | -0.059 | 4.875
16.5 | 0.9645 | 0.2078 | -0.0648 | 4.6415
17 | 0.9727 | 0.21939 | -0.071 | 4.4337
17.5 | 0.9852 | 0.2397 | -0.0806 | 4.1101
18.5 | 1.0056 | 0.25494 | -0.0912 | 3.9445
19 | 1.0293 | 0.2661 | -0.0942 | 3.8681
19.5 | 1.0401 | 0.27229 | -0.0994 | 3.8198
20 | 1.0665 | 0.28444 | -0.1018 | 3.7495

## 9. Re 100k Mach 0.00 (1)
BIGFOIL.COM POLAR EXPORT
goe574
GOE 574 |  |  |  | Cl Max: | 1.496 | at alpha= | 8 | deg
JavaFoil+Calcfoil stall+Eppler ext transition |  |  |  | L/D Max: | 79.311 | at alpha= | 5.5 | deg
Re: | 100000 |  |  | Cd Min: | 0.00946 | at alpha= | 0 | deg
Mach: | 0 |  |  | Cl=0 at alpha= | -5.5114 | deg
|  |  |  | @ Cl=0.1, Cd= | 0.04015
|  |  |  | @ Cl=0.4, Cd= | 0.033601
|  |  |  | @ Cl=0.6, Cd= | 0.013131
alpha (deg) | Cl | Cd | Cm | Cl/Cd
-18 | -0.3 | 0.32625 | -0.02 | -0.921
-17.5 | -0.312 | 0.28587 | -0.021 | -1.091
-17 | -0.323 | 0.26217 | -0.021 | -1.234
-16.5 | -0.334 | 0.24859 | -0.022 | -1.346
-16 | -0.345 | 0.22994 | -0.023 | -1.5
-15.5 | -0.355 | 0.21527 | -0.023 | -1.648
-15 | -0.363 | 0.1998 | -0.024 | -1.818
-14.5 | -0.371 | 0.18004 | -0.025 | -2.058
-14 | -0.376 | 0.1676 | -0.025 | -2.244
-13.5 | -0.38 | 0.15445 | -0.026 | -2.458
-13 | -0.381 | 0.1413 | -0.027 | -2.694
-12.5 | -0.379 | 0.13086 | -0.029 | -2.895
-12 | -0.374 | 0.11965 | -0.03 | -3.125
-11.5 | -0.366 | 0.10908 | -0.031 | -3.351
-11 | -0.354 | 0.10075 | -0.032 | -3.509
-10.5 | -0.338 | 0.09243 | -0.034 | -3.655
-10 | -0.318 | 0.0859 | -0.036 | -3.704
-9.5 | -0.295 | 0.07959 | -0.037 | -3.701
-9 | -0.267 | 0.07295 | -0.038 | -3.664
-8.5 | -0.237 | 0.06652 | -0.038 | -3.556
-8 | -0.203 | 0.06216 | -0.039 | -3.26
-7.5 | -0.166 | 0.05795 | -0.04 | -2.864
-7 | -0.127 | 0.05415 | -0.041 | -2.343
-6.5 | -0.086 | 0.0508 | -0.042 | -1.687
-6 | -0.043 | 0.04782 | -0.043 | -0.898
-5.5 | 0.001 | 0.04481 | -0.043 | 0.012
-5 | 0.045 | 0.04246 | -0.044 | 1.053
-4.5 | 0.089 | 0.0406 | -0.045 | 2.202
-4 | 0.135 | 0.03872 | -0.046 | 3.475
-3.5 | 0.18 | 0.0371 | -0.047 | 4.853
-3 | 0.226 | 0.0357 | -0.048 | 6.329
-2.5 | 0.272 | 0.03491 | -0.048 | 7.791
-2 | 0.318 | 0.03407 | -0.049 | 9.342
-1.5 | 0.365 | 0.03389 | -0.05 | 10.761
-1 | 0.411 | 0.03351 | -0.051 | 12.268
-0.5 | 0.457 | 0.03332 | -0.053 | 13.727
0 | 0.626 | 0.00946 | -0.054 | 66.183
0.5 | 0.684 | 0.00964 | -0.055 | 70.939
1 | 0.741 | 0.01338 | -0.118 | 55.394
1.5 | 0.799 | 0.01359 | -0.119 | 58.758
2 | 0.856 | 0.01305 | -0.121 | 65.636
2.5 | 0.914 | 0.01337 | -0.122 | 68.384
3 | 0.972 | 0.01393 | -0.123 | 69.788
3.5 | 1.03 | 0.01429 | -0.125 | 72.049
4 | 1.087 | 0.01471 | -0.126 | 73.895
4.5 | 1.145 | 0.01514 | -0.127 | 75.605
5 | 1.202 | 0.01548 | -0.129 | 77.653
5.5 | 1.259 | 0.01588 | -0.13 | 79.311
6 | 1.315 | 0.01928 | -0.131 | 68.231
6.5 | 1.367 | 0.02015 | -0.132 | 67.873
7 | 1.415 | 0.02123 | -0.134 | 66.636
7.5 | 1.458 | 0.02239 | -0.135 | 65.124
8 | 1.496 | 0.02422 | -0.136 | 61.773
8.5 | 1.227 | 0.05756 | -0.059 | 21.312
9 | 1.246 | 0.06205 | -0.055 | 20.075
9.5 | 1.259 | 0.06707 | -0.054 | 18.779
10 | 1.267 | 0.07257 | -0.053 | 17.459
10.5 | 1.268 | 0.07797 | -0.052 | 16.263
11 | 1.262 | 0.08487 | -0.052 | 14.872
11.5 | 1.25 | 0.09217 | -0.051 | 13.561
12 | 1.231 | 0.09964 | -0.051 | 12.358
12.5 | 1.207 | 0.10823 | -0.05 | 11.151
13 | 1.177 | 0.11937 | -0.05 | 9.862

## 10. Re 100k Mach 0.00 (2)
BIGFOIL.COM POLAR EXPORT
goe574
GOE 574 |  |  |  | Cl Max: | 1.3344 | at alpha= | 12.5 | deg
XFOIL ncrit=9 |  |  |  | L/D Max: | 55.7823 | at alpha= | 7 | deg
Re: | 100000 |  |  | Cd Min: | 0.24341 | at alpha= | -20 | deg
Mach: | 0 |  |  | Cl=0 at alpha= | -2.8938 | deg
|  |  |  | @ Cl=0.1, Cd= | 0.026119
|  |  |  | @ Cl=0.4, Cd= | 0.016232
|  |  |  | @ Cl=0.6, Cd= | 0.014707
alpha (deg) | Cl | Cd | Cm | Cl/Cd
-20 | -0.555 | 0.24341 | 0.0098 | -2.2801
-19.5 | -0.5403 | 0.23766 | 0.0071 | -2.2734
-19 | -0.5257 | 0.23186 | 0.0044 | -2.2673
-18.5 | -0.5112 | 0.22611 | 0.0017 | -2.2608
-18 | -0.4969 | 0.22043 | -0.001 | -2.2542
-17.5 | -0.4831 | 0.2154 | -0.0041 | -2.2428
-17 | -0.4728 | 0.21243 | -0.0078 | -2.2257
-16.5 | -0.4668 | 0.2105 | -0.0114 | -2.2176
-16 | -0.4621 | 0.20784 | -0.0147 | -2.2233
-15.5 | -0.4318 | 0.19089 | -0.0135 | -2.262
-15 | -0.4179 | 0.18421 | -0.0147 | -2.2686
-14.5 | -0.4057 | 0.17821 | -0.0165 | -2.2765
-14 | -0.3944 | 0.17221 | -0.0184 | -2.2902
-13.5 | -0.3843 | 0.16669 | -0.0206 | -2.3055
-13 | -0.3821 | 0.16358 | -0.0241 | -2.3359
-12.5 | -0.3837 | 0.16074 | -0.0275 | -2.3871
-12 | -0.364 | 0.1492 | -0.027 | -2.4397
-11.5 | -0.3481 | 0.1414 | -0.0264 | -2.4618
-11 | -0.3393 | 0.13536 | -0.0273 | -2.5066
-10.5 | -0.3333 | 0.12968 | -0.0287 | -2.5702
-10 | -0.3387 | 0.12636 | -0.0321 | -2.6804
-9.5 | -0.3517 | 0.12378 | -0.0359 | -2.8413
-9 | -0.3206 | 0.11195 | -0.0308 | -2.8638
-8.5 | -0.3202 | 0.10676 | -0.0311 | -2.9993
-8 | -0.336 | 0.1034 | -0.0324 | -3.2495
-7.5 | -0.3681 | 0.10125 | -0.0329 | -3.6356
-7 | -0.3873 | 0.09796 | -0.0344 | -3.9537
-6.5 | -0.3777 | 0.08898 | -0.0232 | -4.2448
-6 | -0.3997 | 0.08584 | -0.0194 | -4.6563
-5.5 | -0.3496 | 0.07619 | -0.0361 | -4.5885
-5 | -0.2896 | 0.06713 | -0.0468 | -4.314
-4.5 | -0.2217 | 0.05884 | -0.0598 | -3.7678
-3.5 | -0.1036 | 0.04424 | -0.0686 | -2.3418
-2.5 | 0.0673 | 0.0278 | -0.0782 | 2.4209
-2 | 0.157 | 0.02319 | -0.0822 | 6.7702
-1.5 | 0.2665 | 0.01926 | -0.0917 | 13.837
-1 | 0.4984 | 0.014 | -0.1278 | 35.6
-0.5 | 0.5636 | 0.01437 | -0.1294 | 39.2206
0 | 0.6166 | 0.01486 | -0.1287 | 41.4939
1 | 0.7105 | 0.016 | -0.1252 | 44.4062
1.5 | 0.7583 | 0.01661 | -0.1238 | 45.6532
2 | 0.805 | 0.01731 | -0.1222 | 46.5049
2.5 | 0.8494 | 0.01808 | -0.1203 | 46.9801
3 | 0.8922 | 0.01894 | -0.1181 | 47.1067
3.5 | 0.9354 | 0.0199 | -0.116 | 47.005
4 | 0.9841 | 0.0208 | -0.115 | 47.3125
4.5 | 1.0178 | 0.02203 | -0.1113 | 46.2006
5 | 1.0564 | 0.02312 | -0.1083 | 45.692
5.5 | 1.0999 | 0.02352 | -0.1056 | 46.7645
6 | 1.1433 | 0.02259 | -0.1014 | 50.6109
6.5 | 1.1752 | 0.02202 | -0.0955 | 53.3697
7 | 1.1837 | 0.02122 | -0.0845 | 55.7823
7.5 | 1.1702 | 0.02119 | -0.0698 | 55.2242
8 | 1.1255 | 0.02459 | -0.0525 | 45.7706
8.5 | 1.0965 | 0.02864 | -0.0399 | 38.2856
9 | 1.0906 | 0.03181 | -0.032 | 34.2848
9.5 | 1.0782 | 0.03595 | -0.0253 | 29.9917
10 | 1.0604 | 0.04137 | -0.0204 | 25.6321
10.5 | 1.0576 | 0.04602 | -0.0167 | 22.9813
11 | 1.0737 | 0.04909 | -0.0128 | 21.8721
11.5 | 1.1702 | 0.04955 | -0.0096 | 23.6165
12 | 1.2985 | 0.05788 | -0.0144 | 22.4343
12.5 | 1.3344 | 0.06436 | -0.012 | 20.7334
13 | 1.2826 | 0.06846 | -0.002 | 18.735
13.5 | 1.2798 | 0.07842 | 0.0018 | 16.3198
14 | 1.2226 | 0.08511 | 0.0048 | 14.3649
14.5 | 1.1649 | 0.09544 | 0.003 | 12.2056
15 | 1.1118 | 0.10745 | -0.0017 | 10.3471
15.5 | 1.053 | 0.12269 | -0.0101 | 8.5826
16 | 0.948 | 0.15509 | -0.0321 | 6.1126
16.5 | 0.8844 | 0.19097 | -0.0542 | 4.6311
17 | 0.9108 | 0.19918 | -0.054 | 4.5727
17.5 | 0.9078 | 0.20561 | -0.0585 | 4.4152

## 11. Re 100k Mach 0.10 (1)
BIGFOIL.COM POLAR EXPORT
goe574
GOE 574 |  |  |  | Cl Max: | 1.501 | at alpha= | 8 | deg
JavaFoil+Calcfoil stall+Eppler ext transition |  |  |  | L/D Max: | 79.491 | at alpha= | 5.5 | deg
Re: | 100000 |  |  | Cd Min: | 0.00947 | at alpha= | 0 | deg
Mach: | 0.1 |  |  | Cl=0 at alpha= | -5.5114 | deg
|  |  |  | @ Cl=0.1, Cd= | 0.040188
|  |  |  | @ Cl=0.4, Cd= | 0.033625
|  |  |  | @ Cl=0.6, Cd= | 0.013568
alpha (deg) | Cl | Cd | Cm | Cl/Cd
-17.5 | -0.276 | 0.33503 | -0.021 | -0.825
-17 | -0.29 | 0.29083 | -0.021 | -0.996
-16.5 | -0.303 | 0.26615 | -0.022 | -1.138
-16 | -0.316 | 0.24709 | -0.022 | -1.277
-15.5 | -0.328 | 0.22903 | -0.023 | -1.43
-15 | -0.339 | 0.21162 | -0.024 | -1.601
-14.5 | -0.349 | 0.19408 | -0.025 | -1.796
-14 | -0.357 | 0.1764 | -0.025 | -2.022
-13.5 | -0.363 | 0.16206 | -0.026 | -2.238
-13 | -0.366 | 0.14776 | -0.027 | -2.479
-12.5 | -0.367 | 0.13449 | -0.028 | -2.729
-12 | -0.364 | 0.12299 | -0.03 | -2.963
-11.5 | -0.358 | 0.11267 | -0.031 | -3.179
-11 | -0.348 | 0.10264 | -0.032 | -3.392
-10.5 | -0.334 | 0.09464 | -0.034 | -3.529
-10 | -0.316 | 0.08775 | -0.036 | -3.597
-9.5 | -0.293 | 0.0791 | -0.037 | -3.706
-9 | -0.267 | 0.07351 | -0.038 | -3.627
-8.5 | -0.236 | 0.06716 | -0.039 | -3.52
-8 | -0.203 | 0.06292 | -0.039 | -3.223
-7.5 | -0.166 | 0.05857 | -0.04 | -2.84
-7 | -0.127 | 0.05407 | -0.041 | -2.354
-6.5 | -0.086 | 0.05111 | -0.042 | -1.684
-6 | -0.043 | 0.04807 | -0.043 | -0.897
-5.5 | 0.001 | 0.04497 | -0.044 | 0.012
-5 | 0.045 | 0.04259 | -0.044 | 1.054
-4.5 | 0.09 | 0.04059 | -0.045 | 2.212
-4 | 0.135 | 0.03878 | -0.046 | 3.486
-3.5 | 0.181 | 0.03721 | -0.047 | 4.862
-3 | 0.227 | 0.03568 | -0.048 | 6.362
-2.5 | 0.273 | 0.03495 | -0.048 | 7.821
-2 | 0.32 | 0.03408 | -0.05 | 9.384
-1.5 | 0.366 | 0.0339 | -0.05 | 10.809
-1 | 0.413 | 0.03352 | -0.052 | 12.326
-0.5 | 0.46 | 0.03335 | -0.053 | 13.78
0 | 0.629 | 0.00947 | -0.054 | 66.423
0.5 | 0.687 | 0.00965 | -0.056 | 71.204
1 | 0.745 | 0.01339 | -0.119 | 55.613
1.5 | 0.803 | 0.01363 | -0.12 | 58.881
2 | 0.861 | 0.01307 | -0.121 | 65.86
2.5 | 0.919 | 0.01341 | -0.123 | 68.492
3 | 0.977 | 0.01397 | -0.124 | 69.912
3.5 | 1.035 | 0.01436 | -0.125 | 72.047
4 | 1.093 | 0.01477 | -0.127 | 73.955
4.5 | 1.15 | 0.01522 | -0.128 | 75.612
5 | 1.208 | 0.01552 | -0.129 | 77.849
5.5 | 1.266 | 0.01592 | -0.131 | 79.491
6 | 1.322 | 0.01942 | -0.132 | 68.036
6.5 | 1.374 | 0.02033 | -0.133 | 67.592
7 | 1.421 | 0.0213 | -0.134 | 66.73
7.5 | 1.464 | 0.02267 | -0.135 | 64.576
8 | 1.501 | 0.02434 | -0.137 | 61.689
8.5 | 1.23 | 0.05779 | -0.057 | 21.28
9 | 1.248 | 0.06234 | -0.055 | 20.021
9.5 | 1.26 | 0.06735 | -0.054 | 18.715
10 | 1.266 | 0.07262 | -0.053 | 17.432
10.5 | 1.264 | 0.07901 | -0.052 | 16.001
11 | 1.255 | 0.08622 | -0.052 | 14.559
11.5 | 1.239 | 0.09318 | -0.051 | 13.299
12 | 1.216 | 0.10178 | -0.051 | 11.951
12.5 | 1.187 | 0.11157 | -0.05 | 10.64
13 | 1.152 | 0.1221 | -0.05 | 9.438

## 12. Re 100k Mach 0.10 (2)
BIGFOIL.COM POLAR EXPORT
goe574
GOE 574 |  |  |  | Cl Max: | 1.3349 | at alpha= | 12.5 | deg
XFOIL ncrit=9 |  |  |  | L/D Max: | 55.5764 | at alpha= | 7 | deg
Re: | 100000 |  |  | Cd Min: | 0.24406 | at alpha= | -20 | deg
Mach: | 0.1 |  |  | Cl=0 at alpha= | -2.8343 | deg
|  |  |  | @ Cl=0.1, Cd= | 0.026345
|  |  |  | @ Cl=0.4, Cd= | 0.016362
|  |  |  | @ Cl=0.6, Cd= | 0.014782
alpha (deg) | Cl | Cd | Cm | Cl/Cd
-20 | -0.5565 | 0.24406 | 0.0099 | -2.2802
-19.5 | -0.5416 | 0.23829 | 0.0072 | -2.2729
-19 | -0.5269 | 0.23246 | 0.0045 | -2.2666
-18.5 | -0.5122 | 0.22668 | 0.0018 | -2.2596
-18 | -0.4977 | 0.221 | -0.001 | -2.252
-17.5 | -0.484 | 0.21616 | -0.0042 | -2.2391
-17 | -0.474 | 0.21341 | -0.0079 | -2.2211
-16.5 | -0.4682 | 0.21149 | -0.0116 | -2.2138
-15.5 | -0.4315 | 0.19115 | -0.0133 | -2.2574
-15 | -0.4178 | 0.18459 | -0.0147 | -2.2634
-14.5 | -0.4054 | 0.17858 | -0.0166 | -2.2701
-14 | -0.394 | 0.17259 | -0.0185 | -2.2829
-13.5 | -0.384 | 0.16721 | -0.0208 | -2.2965
-13 | -0.3828 | 0.16445 | -0.0245 | -2.3278
-12.5 | -0.3842 | 0.16152 | -0.0279 | -2.3787
-12 | -0.3602 | 0.14881 | -0.0265 | -2.4205
-11.5 | -0.3467 | 0.14169 | -0.0265 | -2.4469
-11 | -0.3379 | 0.13568 | -0.0274 | -2.4904
-10.5 | -0.3323 | 0.1301 | -0.029 | -2.5542
-10 | -0.3394 | 0.12718 | -0.0326 | -2.6687
-9.5 | -0.3519 | 0.12449 | -0.0363 | -2.8267
-9 | -0.3184 | 0.11224 | -0.0309 | -2.8368
-8.5 | -0.3187 | 0.10716 | -0.0314 | -2.9741
-8 | -0.3372 | 0.10424 | -0.0329 | -3.2348
-7.5 | -0.3687 | 0.10205 | -0.0335 | -3.6129
-7 | -0.3644 | 0.09372 | -0.028 | -3.8882
-6.5 | -0.3745 | 0.08939 | -0.0229 | -4.1895
-6 | -0.3985 | 0.08638 | -0.0192 | -4.6133
-5.5 | -0.3476 | 0.07665 | -0.0355 | -4.5349
-5 | -0.2869 | 0.06753 | -0.0469 | -4.2485
-4.5 | -0.2198 | 0.05892 | -0.0601 | -3.7305
-4 | -0.1609 | 0.05128 | -0.065 | -3.1377
-3.5 | -0.099 | 0.04453 | -0.0702 | -2.2232
-3 | -0.0346 | 0.03798 | -0.0731 | -0.91101
-2.5 | 0.0698 | 0.02789 | -0.079 | 2.5027
-2 | 0.1613 | 0.02321 | -0.0832 | 6.9496
-1.5 | 0.2726 | 0.01925 | -0.093 | 14.161
-1 | 0.5007 | 0.01408 | -0.1283 | 35.5611
-0.5 | 0.5677 | 0.01445 | -0.1302 | 39.2872
0 | 0.6173 | 0.01496 | -0.1287 | 41.2634
0.5 | 0.6665 | 0.01551 | -0.1273 | 42.9723
1 | 0.7136 | 0.0161 | -0.1256 | 44.323
1.5 | 0.7628 | 0.01672 | -0.1244 | 45.622
2 | 0.8097 | 0.01743 | -0.1228 | 46.4544
2.5 | 0.8538 | 0.01821 | -0.1207 | 46.8863
3 | 0.8958 | 0.01909 | -0.1183 | 46.9251
3.5 | 0.9375 | 0.02009 | -0.1159 | 46.665
4 | 0.9847 | 0.02105 | -0.1146 | 46.7791
4.5 | 1.0214 | 0.02223 | -0.1113 | 45.9469
5 | 1.0586 | 0.02337 | -0.108 | 45.2974
5.5 | 1.1059 | 0.02365 | -0.1058 | 46.7611
6 | 1.145 | 0.02284 | -0.1008 | 50.1313
6.5 | 1.182 | 0.02201 | -0.0954 | 53.7029
7 | 1.186 | 0.02134 | -0.0836 | 55.5764
7.5 | 1.172 | 0.02137 | -0.0688 | 54.8432
8 | 1.1263 | 0.02479 | -0.0514 | 45.4336
8.5 | 1.0964 | 0.02893 | -0.039 | 37.8984
9 | 1.089 | 0.03227 | -0.031 | 33.7465
9.5 | 1.0764 | 0.03658 | -0.0247 | 29.4259
10 | 1.0565 | 0.04235 | -0.0201 | 24.9469
10.5 | 1.0536 | 0.04714 | -0.0166 | 22.3504
11 | 1.0703 | 0.05011 | -0.0126 | 21.359
11.5 | 1.1606 | 0.05039 | -0.0085 | 23.0323
12.5 | 1.3349 | 0.06695 | -0.0118 | 19.9388
13 | 1.282 | 0.06917 | -0.0015 | 18.534
13.5 | 1.2482 | 0.07698 | 0.0027 | 16.2146
14 | 1.2113 | 0.08499 | 0.0047 | 14.2523
14.5 | 1.1556 | 0.09541 | 0.0027 | 12.1119
15 | 1.1017 | 0.10765 | -0.0024 | 10.2341
15.5 | 1.0397 | 0.12419 | -0.0118 | 8.3718
16 | 0.9706 | 0.14875 | -0.0272 | 6.525
16.5 | 0.8859 | 0.19161 | -0.0546 | 4.6235
17 | 0.9114 | 0.19997 | -0.0547 | 4.5577
17.5 | 0.9084 | 0.20642 | -0.0593 | 4.4007

## 13. Re 100k Mach 0.25 (1)
BIGFOIL.COM POLAR EXPORT
goe574
GOE 574 |  |  |  | Cl Max: | 1.497 | at alpha= | 7.5 | deg
JavaFoil+Calcfoil stall+Eppler ext transition |  |  |  | L/D Max: | 79.248 | at alpha= | 5.5 | deg
Re: | 100000 |  |  | Cd Min: | 0.00961 | at alpha= | 0 | deg
Mach: | 0.25 |  |  | Cl=0 at alpha= | -5.5111 | deg
|  |  |  | @ Cl=0.1, Cd= | 0.040741
|  |  |  | @ Cl=0.4, Cd= | 0.033884
|  |  |  | @ Cl=0.6, Cd= | 0.01604
alpha (deg) | Cl | Cd | Cm | Cl/Cd
-16 | -0.055 | 1.1727 | -0.027 | -0.047
-15.5 | -0.053 | 1.1656 | -0.027 | -0.045
-15 | -0.05 | 1.3411 | -0.028 | -0.037
-14.5 | -0.128 | 0.49023 | -0.027 | -0.261
-14 | -0.172 | 0.347 | -0.026 | -0.494
-13.5 | -0.207 | 0.27284 | -0.026 | -0.758
-13 | -0.237 | 0.22064 | -0.026 | -1.073
-12.5 | -0.261 | 0.18705 | -0.026 | -1.397
-12 | -0.28 | 0.15903 | -0.028 | -1.763
-11.5 | -0.293 | 0.13985 | -0.029 | -2.098
-11 | -0.3 | 0.12395 | -0.031 | -2.42
-10.5 | -0.3 | 0.10867 | -0.033 | -2.759
-10 | -0.293 | 0.09772 | -0.035 | -2.997
-9.5 | -0.279 | 0.08789 | -0.037 | -3.178
-9 | -0.259 | 0.07806 | -0.038 | -3.323
-8.5 | -0.234 | 0.07181 | -0.039 | -3.254
-8 | -0.203 | 0.06642 | -0.04 | -3.054
-7.5 | -0.168 | 0.06098 | -0.041 | -2.751
-7 | -0.129 | 0.05567 | -0.042 | -2.321
-6.5 | -0.088 | 0.05258 | -0.043 | -1.668
-6 | -0.044 | 0.04898 | -0.044 | -0.899
-5.5 | 0.001 | 0.04579 | -0.045 | 0.012
-5 | 0.046 | 0.04314 | -0.046 | 1.066
-4.5 | 0.092 | 0.04109 | -0.046 | 2.24
-4 | 0.139 | 0.03904 | -0.047 | 3.552
-3.5 | 0.186 | 0.03739 | -0.048 | 4.966
-3 | 0.233 | 0.03592 | -0.049 | 6.488
-2.5 | 0.281 | 0.03516 | -0.05 | 7.983
-2 | 0.329 | 0.03435 | -0.051 | 9.564
-1.5 | 0.376 | 0.0341 | -0.052 | 11.04
-1 | 0.425 | 0.03366 | -0.053 | 12.613
-0.5 | 0.472 | 0.03355 | -0.054 | 14.076
0 | 0.647 | 0.00961 | -0.056 | 67.312
0.5 | 0.706 | 0.00985 | -0.057 | 71.682
1 | 0.765 | 0.0135 | -0.122 | 56.68
1.5 | 0.825 | 0.0138 | -0.123 | 59.759
2 | 0.884 | 0.01329 | -0.124 | 66.521
2.5 | 0.944 | 0.01361 | -0.126 | 69.362
3 | 1.003 | 0.01424 | -0.127 | 70.461
3.5 | 1.063 | 0.01463 | -0.129 | 72.663
4 | 1.122 | 0.01507 | -0.13 | 74.494
4.5 | 1.182 | 0.01556 | -0.131 | 75.948
5 | 1.241 | 0.01608 | -0.133 | 77.165
5.5 | 1.3 | 0.0164 | -0.134 | 79.248
6 | 1.357 | 0.01715 | -0.135 | 79.1
6.5 | 1.41 | 0.02114 | -0.137 | 66.663
7 | 1.456 | 0.02233 | -0.138 | 65.2
7.5 | 1.497 | 0.02373 | -0.139 | 63.063
8 | 1.231 | 0.05437 | -0.066 | 22.642
8.5 | 1.247 | 0.05926 | -0.058 | 21.039
9 | 1.257 | 0.06452 | -0.056 | 19.481
9.5 | 1.257 | 0.0703 | -0.054 | 17.887
10 | 1.247 | 0.07666 | -0.053 | 16.268
10.5 | 1.225 | 0.08443 | -0.052 | 14.508
11 | 1.19 | 0.09462 | -0.051 | 12.579
11.5 | 1.143 | 0.10524 | -0.05 | 10.862
12 | 1.084 | 0.11632 | -0.05 | 9.317
12.5 | 1.013 | 0.13141 | -0.049 | 7.708

## 14. Re 100k Mach 0.25 (2)
BIGFOIL.COM POLAR EXPORT
goe574
GOE 574 |  |  |  | Cl Max: | 1.2216 | at alpha= | 12.5 | deg
XFOIL ncrit=9 |  |  |  | L/D Max: | 53.991 | at alpha= | 7 | deg
Re: | 100000 |  |  | Cd Min: | 0.21085 | at alpha= | 17.5 | deg
Mach: | 0.25 |  |  | Cl=0 at alpha= | -99 | deg
|  |  |  | @ Cl=0.1, Cd= | 0.01546
|  |  |  | @ Cl=0.4, Cd= | 0.01546
|  |  |  | @ Cl=0.6, Cd= | 0.01546
alpha (deg) | Cl | Cd | Cm | Cl/Cd
0 | 0.6295 | 0.01546 | -0.1307 | 40.718
0.5 | 0.6783 | 0.01606 | -0.1289 | 42.2354
1 | 0.7259 | 0.0167 | -0.127 | 43.4671
1.5 | 0.7738 | 0.0174 | -0.1252 | 44.4713
2 | 0.8196 | 0.01821 | -0.1231 | 45.0082
2.5 | 0.8639 | 0.01909 | -0.1208 | 45.2541
3 | 0.9094 | 0.02007 | -0.1187 | 45.3114
3.5 | 0.9565 | 0.02104 | -0.1169 | 45.461
4 | 0.9904 | 0.02238 | -0.1128 | 44.2538
4.5 | 1.0311 | 0.02367 | -0.1099 | 43.5615
5 | 1.0757 | 0.02464 | -0.1074 | 43.6567
5.5 | 1.1102 | 0.02551 | -0.1027 | 43.5202
6 | 1.1657 | 0.02383 | -0.0993 | 48.9173
6.5 | 1.196 | 0.02303 | -0.092 | 51.9323
7 | 1.1986 | 0.0222 | -0.0792 | 53.991
7.5 | 1.1808 | 0.02234 | -0.0635 | 52.8559
8 | 1.1337 | 0.02584 | -0.0465 | 43.8738
8.5 | 1.0958 | 0.03068 | -0.0343 | 35.7171
9 | 1.0787 | 0.03524 | -0.027 | 30.6101
9.5 | 1.0645 | 0.04064 | -0.0226 | 26.1934
10 | 1.045 | 0.04742 | -0.0198 | 22.0371
10.5 | 1.0297 | 0.05396 | -0.0173 | 19.0827
11 | 1.0484 | 0.05646 | -0.0126 | 18.5689
11.5 | 1.114 | 0.05604 | -0.0059 | 19.8787
12 | 1.1991 | 0.05934 | -0.0021 | 20.2073
12.5 | 1.2216 | 0.06637 | 0.0007 | 18.4059
13 | 1.2193 | 0.07463 | 0.0029 | 16.3379
13.5 | 1.2196 | 0.08361 | 0.0043 | 14.5868
14 | 1.1745 | 0.09084 | 0.0042 | 12.9293
14.5 | 1.111 | 0.10193 | -0.0006 | 10.8996
15 | 1.054 | 0.11677 | -0.0088 | 9.0263
15.5 | 1.0086 | 0.13308 | -0.0182 | 7.5789
16 | 0.9809 | 0.14928 | -0.0268 | 6.5709
16.5 | 0.8982 | 0.19504 | -0.0564 | 4.6052
17 | 0.917 | 0.20415 | -0.0581 | 4.4918
17.5 | 0.9148 | 0.21085 | -0.0632 | 4.3386

## 15. Re 100k Mach 0.50 (1)
BIGFOIL.COM POLAR EXPORT
goe574
GOE 574 |  |  |  | Cl Max: | 1.518 | at alpha= | 7 | deg
JavaFoil+Calcfoil stall+Eppler ext transition |  |  |  | L/D Max: | 79.939 | at alpha= | 1 | deg
Re: | 100000 |  |  | Cd Min: | 0.01005 | at alpha= | 0 | deg
Mach: | 0.5 |  |  | Cl=0 at alpha= | -5.5106 | deg
|  |  |  | @ Cl=0.1, Cd= | 0.043416
|  |  |  | @ Cl=0.4, Cd= | 0.034803
|  |  |  | @ Cl=0.6, Cd= | 0.025022
alpha (deg) | Cl | Cd | Cm | Cl/Cd
-20 | -0.712 | 0.27479 | -0.031 | -2.591
-19.5 | -0.689 | 0.28308 | -0.031 | -2.432
-19 | -0.665 | 0.27983 | -0.031 | -2.378
-18.5 | -0.642 | 0.27057 | -0.032 | -2.374
-18 | -0.619 | 0.26832 | -0.033 | -2.307
-17.5 | -0.596 | 0.24109 | -0.035 | -2.472
-17 | -0.573 | 0.22835 | -0.036 | -2.507
-16.5 | -0.549 | 0.24664 | -0.036 | -2.224
-16 | -0.525 | 0.25513 | -0.037 | -2.057
-15.5 | -0.501 | 0.21928 | -0.038 | -2.286
-15 | -0.477 | 0.21608 | -0.039 | -2.209
-14.5 | -0.452 | 0.21642 | -0.037 | -2.089
-14 | -0.427 | 0.20959 | -0.036 | -2.039
-13.5 | -0.403 | 0.20815 | -0.037 | -1.936
-13 | -0.379 | 0.20371 | -0.037 | -1.859
-12.5 | -0.354 | 0.20014 | -0.038 | -1.77
-12 | -0.33 | 0.19748 | -0.039 | -1.669
-11.5 | -0.305 | 0.18461 | -0.04 | -1.651
-11 | -0.28 | 0.18126 | -0.041 | -1.545
-10.5 | -0.255 | 0.18664 | -0.041 | -1.366
-10 | -0.23 | 0.18374 | -0.042 | -1.252
-9.5 | -0.205 | 0.17282 | -0.043 | -1.185
-9 | -0.179 | 0.17859 | -0.044 | -1.005
-8.5 | -0.154 | 0.17626 | -0.045 | -0.874
-8 | -0.129 | 0.17406 | -0.046 | -0.739
-7.5 | -0.103 | 0.12241 | -0.045 | -0.841
-7 | -0.114 | 0.08388 | -0.047 | -1.354
-6.5 | -0.089 | 0.06582 | -0.048 | -1.355
-6 | -0.046 | 0.05628 | -0.049 | -0.822
-5.5 | 0.001 | 0.0515 | -0.049 | 0.012
-5 | 0.05 | 0.04671 | -0.051 | 1.07
-4.5 | 0.101 | 0.04335 | -0.052 | 2.329
-4 | 0.153 | 0.04038 | -0.053 | 3.79
-3.5 | 0.206 | 0.03874 | -0.053 | 5.313
-3 | 0.259 | 0.03691 | -0.055 | 7.022
-2.5 | 0.313 | 0.03615 | -0.055 | 8.649
-2 | 0.366 | 0.0352 | -0.056 | 10.411
-1.5 | 0.42 | 0.03457 | -0.057 | 12.16
-1 | 0.474 | 0.03409 | -0.059 | 13.908
-0.5 | 0.527 | 0.03398 | -0.06 | 15.519
0 | 0.722 | 0.01005 | -0.062 | 71.893
0.5 | 0.788 | 0.01034 | -0.063 | 76.248
1 | 0.855 | 0.01069 | -0.065 | 79.939
1.5 | 0.921 | 0.01426 | -0.138 | 64.595
2 | 0.987 | 0.014 | -0.139 | 70.515
2.5 | 1.053 | 0.01397 | -0.141 | 75.421
3 | 1.12 | 0.01525 | -0.142 | 73.425
3.5 | 1.186 | 0.01583 | -0.144 | 74.929
4 | 1.252 | 0.01648 | -0.145 | 75.946
4.5 | 1.317 | 0.0173 | -0.147 | 76.153
5 | 1.322 | 0.02252 | -0.141 | 58.71
5.5 | 1.356 | 0.02522 | -0.139 | 53.764
6 | 1.508 | 0.02358 | -0.151 | 63.957
6.5 | 1.5 | 0.03202 | -0.147 | 46.842
7 | 1.518 | 0.03487 | -0.146 | 43.525
7.5 | 1.28 | 0.05566 | -0.065 | 22.998
8 | 1.234 | 0.0651 | -0.059 | 18.948
8.5 | 0.941 | 0.09836 | -0.05 | 9.562
9 | 0.777 | 0.1326 | -0.049 | 5.856
9.5 | 0.804 | 0.13673 | -0.05 | 5.878
10 | 0.831 | 0.13911 | -0.053 | 5.973
10.5 | 0.858 | 0.14418 | -0.056 | 5.952
11 | 0.886 | 0.15124 | -0.063 | 5.858
11.5 | 0.915 | 0.19288 | -0.071 | 4.741
12 | 0.941 | 0.20266 | -0.071 | 4.645

## 16. Re 100k Mach 0.50 (2)
BIGFOIL.COM POLAR EXPORT
goe574
GOE 574 |  |  |  | Cl Max: | 1.1965 | at alpha= | 7.5 | deg
XFOIL ncrit=9 |  |  |  | L/D Max: | 38.9517 | at alpha= | 1.5 | deg
Re: | 100000 |  |  | Cd Min: | 0.26861 | at alpha= | -20 | deg
Mach: | 0.5 |  |  | Cl=0 at alpha= | -3.5817 | deg
|  |  |  | @ Cl=0.1, Cd= | 0.037736
|  |  |  | @ Cl=0.4, Cd= | 0.02122
|  |  |  | @ Cl=0.6, Cd= | 0.017461
alpha (deg) | Cl | Cd | Cm | Cl/Cd
-20 | -0.6102 | 0.26861 | 0.0151 | -2.2717
-19.5 | -0.5908 | 0.2618 | 0.0112 | -2.2567
-19 | -0.5722 | 0.25642 | 0.0069 | -2.2315
-18.5 | -0.557 | 0.25379 | 0.002 | -2.1947
-17.5 | -0.5174 | 0.23524 | -0.0037 | -2.1995
-17 | -0.4967 | 0.2258 | -0.0056 | -2.1997
-16.5 | -0.4779 | 0.21837 | -0.0082 | -2.1885
-16 | -0.4596 | 0.2114 | -0.0109 | -2.1741
-15.5 | -0.442 | 0.20464 | -0.0138 | -2.1599
-15 | -0.4264 | 0.19919 | -0.0173 | -2.1407
-14.5 | -0.4174 | 0.19673 | -0.0214 | -2.1217
-13.5 | -0.3782 | 0.17764 | -0.024 | -2.129
-13 | -0.3617 | 0.17025 | -0.0253 | -2.1245
-12.5 | -0.3472 | 0.16374 | -0.0271 | -2.1204
-12 | -0.3355 | 0.15788 | -0.0293 | -2.125
-11.5 | -0.3359 | 0.15573 | -0.0331 | -2.1569
-11 | -0.317 | 0.14577 | -0.0333 | -2.1747
-10.5 | -0.2998 | 0.13796 | -0.0329 | -2.1731
-10 | -0.2945 | 0.13309 | -0.0347 | -2.2128
-9.5 | -0.3071 | 0.13201 | -0.0384 | -2.3263
-9 | -0.2784 | 0.12 | -0.0354 | -2.32
-8.5 | -0.2716 | 0.11425 | -0.0351 | -2.3772
-8 | -0.2842 | 0.1117 | -0.0365 | -2.5443
-7.5 | -0.2862 | 0.10547 | -0.0349 | -2.7136
-7 | -0.2846 | 0.09989 | -0.0306 | -2.8491
-6.5 | -0.3178 | 0.09845 | -0.0248 | -3.228
-6 | -0.2801 | 0.09014 | -0.0364 | -3.1074
-5.5 | -0.2382 | 0.08129 | -0.0504 | -2.9302
-5 | -0.1876 | 0.07178 | -0.0634 | -2.6135
-4.5 | -0.1342 | 0.06288 | -0.0742 | -2.1342
-4 | -0.0744 | 0.05432 | -0.0847 | -1.3697
-2.5 | 0.1924 | 0.02895 | -0.111 | 6.6459
-2 | 0.2692 | 0.02511 | -0.1118 | 10.7208
-1.5 | 0.3367 | 0.02269 | -0.111 | 14.8391
-1 | 0.4073 | 0.02105 | -0.111 | 19.3492
-0.5 | 0.6183 | 0.01712 | -0.1404 | 36.1157
0 | 0.6685 | 0.01791 | -0.1372 | 37.3255
0.5 | 0.7163 | 0.0188 | -0.1338 | 38.1011
1 | 0.7657 | 0.01979 | -0.1309 | 38.6913
1.5 | 0.8137 | 0.02089 | -0.1278 | 38.9517
2 | 0.8482 | 0.02231 | -0.1225 | 38.0188
2.5 | 0.8812 | 0.02398 | -0.1171 | 36.7473
3 | 0.9313 | 0.02534 | -0.1145 | 36.7522
3.5 | 0.9355 | 0.02797 | -0.105 | 33.4465
4 | 0.9473 | 0.03065 | -0.097 | 30.907
4.5 | 0.9938 | 0.03235 | -0.0938 | 30.7202
5 | 0.9934 | 0.03514 | -0.084 | 28.2698
5.5 | 0.965 | 0.03917 | -0.0716 | 24.6362
6 | 0.9009 | 0.04655 | -0.06 | 19.3534
7 | 1.0616 | 0.04348 | -0.0544 | 24.4158
7.5 | 1.1965 | 0.03094 | -0.0456 | 38.6716
8 | 1.1637 | 0.03429 | -0.0342 | 33.937
8.5 | 1.1353 | 0.03921 | -0.0268 | 28.9543
9 | 1.0844 | 0.04888 | -0.0244 | 22.1849
9.5 | 1.0395 | 0.05901 | -0.0236 | 17.6157
10 | 1.0123 | 0.06793 | -0.0229 | 14.9021
10.5 | 0.994 | 0.07635 | -0.0226 | 13.019
11 | 0.9836 | 0.08399 | -0.0221 | 11.7109
11.5 | 0.9939 | 0.08892 | -0.0195 | 11.1775
12 | 1.0488 | 0.08771 | -0.0098 | 11.9576
12.5 | 1.072 | 0.09288 | -0.006 | 11.5418

## 17. Re 250k Mach 0.00 (1)
BIGFOIL.COM POLAR EXPORT
goe574
GOE 574 |  |  |  | Cl Max: | 1.553 | at alpha= | 9 | deg
JavaFoil+Calcfoil stall+Eppler ext transition |  |  |  | L/D Max: | 109.472 | at alpha= | 5.5 | deg
Re: | 250000 |  |  | Cd Min: | 0.00716 | at alpha= | 0 | deg
Mach: | 0 |  |  | Cl=0 at alpha= | -5.5114 | deg
|  |  |  | @ Cl=0.1, Cd= | 0.0368
|  |  |  | @ Cl=0.4, Cd= | 0.031281
|  |  |  | @ Cl=0.6, Cd= | 0.010829
alpha (deg) | Cl | Cd | Cm | Cl/Cd
-18 | -0.301 | 0.25433 | -0.022 | -1.182
-17.5 | -0.312 | 0.22609 | -0.022 | -1.381
-17 | -0.324 | 0.21148 | -0.023 | -1.53
-16.5 | -0.335 | 0.19627 | -0.023 | -1.705
-16 | -0.345 | 0.18281 | -0.024 | -1.888
-15.5 | -0.355 | 0.17552 | -0.025 | -2.022
-15 | -0.364 | 0.16304 | -0.026 | -2.23
-14.5 | -0.371 | 0.15016 | -0.027 | -2.47
-14 | -0.376 | 0.13776 | -0.028 | -2.732
-13.5 | -0.38 | 0.12867 | -0.029 | -2.952
-13 | -0.381 | 0.11947 | -0.03 | -3.189
-12.5 | -0.379 | 0.10963 | -0.031 | -3.459
-12 | -0.374 | 0.10095 | -0.032 | -3.708
-11.5 | -0.366 | 0.09282 | -0.034 | -3.943
-11 | -0.354 | 0.08738 | -0.035 | -4.051
-10.5 | -0.338 | 0.08018 | -0.036 | -4.216
-10 | -0.318 | 0.07413 | -0.037 | -4.294
-9.5 | -0.295 | 0.06899 | -0.038 | -4.272
-9 | -0.267 | 0.06424 | -0.038 | -4.163
-8.5 | -0.237 | 0.05912 | -0.039 | -4.002
-8 | -0.203 | 0.05503 | -0.039 | -3.682
-7.5 | -0.166 | 0.05191 | -0.04 | -3.197
-7 | -0.127 | 0.0485 | -0.041 | -2.616
-6.5 | -0.086 | 0.04594 | -0.042 | -1.866
-6 | -0.043 | 0.04336 | -0.043 | -0.991
-5.5 | 0.001 | 0.04084 | -0.044 | 0.013
-5 | 0.045 | 0.03883 | -0.044 | 1.151
-4.5 | 0.089 | 0.03718 | -0.045 | 2.405
-4 | 0.135 | 0.03559 | -0.046 | 3.781
-3.5 | 0.18 | 0.03424 | -0.047 | 5.26
-3 | 0.226 | 0.03302 | -0.048 | 6.844
-2.5 | 0.272 | 0.03231 | -0.049 | 8.418
-2 | 0.318 | 0.03162 | -0.05 | 10.069
-1.5 | 0.365 | 0.03154 | -0.051 | 11.565
-1 | 0.411 | 0.0312 | -0.052 | 13.182
-0.5 | 0.457 | 0.03101 | -0.053 | 14.752
0 | 0.626 | 0.00716 | -0.055 | 87.446
0.5 | 0.684 | 0.01053 | -0.117 | 64.933
1 | 0.741 | 0.01057 | -0.118 | 70.132
1.5 | 0.799 | 0.01071 | -0.119 | 74.553
2 | 0.856 | 0.00961 | -0.121 | 89.167
2.5 | 0.914 | 0.00983 | -0.122 | 93.031
3 | 0.972 | 0.01024 | -0.123 | 94.919
3.5 | 1.03 | 0.01046 | -0.125 | 98.412
4 | 1.087 | 0.01079 | -0.126 | 100.774
4.5 | 1.145 | 0.01107 | -0.127 | 103.382
5 | 1.202 | 0.01126 | -0.129 | 106.724
5.5 | 1.259 | 0.0115 | -0.13 | 109.472
6 | 1.315 | 0.01578 | -0.131 | 83.337
6.5 | 1.367 | 0.01655 | -0.132 | 82.601
7 | 1.415 | 0.0173 | -0.134 | 81.775
7.5 | 1.458 | 0.01847 | -0.135 | 78.953
8 | 1.496 | 0.01994 | -0.136 | 75.024
8.5 | 1.528 | 0.02118 | -0.137 | 72.124
9 | 1.553 | 0.02207 | -0.138 | 70.372
9.5 | 1.263 | 0.06105 | -0.063 | 20.68
10 | 1.268 | 0.06612 | -0.057 | 19.181
10.5 | 1.269 | 0.0707 | -0.057 | 17.949
11 | 1.263 | 0.07653 | -0.056 | 16.505
11.5 | 1.251 | 0.08252 | -0.055 | 15.157
12 | 1.232 | 0.08867 | -0.055 | 13.895
12.5 | 1.208 | 0.09525 | -0.055 | 12.678
13 | 1.178 | 0.104 | -0.054 | 11.326
13.5 | 1.144 | 0.11129 | -0.054 | 10.278
14 | 1.106 | 0.12044 | -0.053 | 9.181

## 18. Re 250k Mach 0.00 (2)
BIGFOIL.COM POLAR EXPORT
goe574
GOE 574 |  |  |  | Cl Max: | 1.139 | at alpha= | 11 | deg
XFOIL ncrit=9 |  |  |  | L/D Max: | 80.4382 | at alpha= | 6 | deg
Re: | 250000 |  |  | Cd Min: | 0.04087 | at alpha= | 11 | deg
Mach: | 0 |  |  | Cl=0 at alpha= | -99 | deg
|  |  |  | @ Cl=0.1, Cd= | 0.01163
|  |  |  | @ Cl=0.4, Cd= | 0.01163
|  |  |  | @ Cl=0.6, Cd= | 0.011228
alpha (deg) | Cl | Cd | Cm | Cl/Cd
0 | 0.4591 | 0.01163 | -0.0906 | 39.4755
1 | 0.7081 | 0.01092 | -0.1222 | 64.8443
1.5 | 0.7552 | 0.01124 | -0.1206 | 67.1886
2 | 0.8031 | 0.01158 | -0.1192 | 69.3523
2.5 | 0.8523 | 0.01196 | -0.1181 | 71.2625
3 | 0.8995 | 0.01229 | -0.1165 | 73.1896
3.5 | 0.9488 | 0.01272 | -0.1155 | 74.5912
4 | 0.9951 | 0.01309 | -0.1138 | 76.0199
4.5 | 1.0336 | 0.01338 | -0.1103 | 77.2496
5 | 1.0678 | 0.01358 | -0.1058 | 78.6303
5.5 | 1.0967 | 0.01377 | -0.1002 | 79.6442
6 | 1.1197 | 0.01392 | -0.0932 | 80.4382
6.5 | 1.1184 | 0.01486 | -0.0816 | 75.2624
7 | 1.078 | 0.01864 | -0.0642 | 57.8326
7.5 | 1.0929 | 0.02009 | -0.0567 | 54.4002
8 | 1.1054 | 0.02177 | -0.0492 | 50.7763
8.5 | 1.1119 | 0.02383 | -0.0416 | 46.6597
9 | 1.1103 | 0.02657 | -0.0339 | 41.7877
9.5 | 1.1066 | 0.03 | -0.0275 | 36.8867
10 | 1.1021 | 0.03422 | -0.0223 | 32.2063
10.5 | 1.1101 | 0.03799 | -0.0181 | 29.2208
11 | 1.139 | 0.04087 | -0.0145 | 27.8689

## 19. Re 250k Mach 0.10 (1)
BIGFOIL.COM POLAR EXPORT
goe574
GOE 574 |  |  |  | Cl Max: | 1.556 | at alpha= | 9 | deg
JavaFoil+Calcfoil stall+Eppler ext transition |  |  |  | L/D Max: | 109.523 | at alpha= | 5.5 | deg
Re: | 250000 |  |  | Cd Min: | 0.00722 | at alpha= | 0 | deg
Mach: | 0.1 |  |  | Cl=0 at alpha= | -5.5114 | deg
|  |  |  | @ Cl=0.1, Cd= | 0.036848
|  |  |  | @ Cl=0.4, Cd= | 0.031323
|  |  |  | @ Cl=0.6, Cd= | 0.011307
alpha (deg) | Cl | Cd | Cm | Cl/Cd
-18 | -0.263 | 0.2765 | -0.022 | -0.952
-17.5 | -0.277 | 0.25579 | -0.022 | -1.081
-17 | -0.29 | 0.22677 | -0.023 | -1.278
-16.5 | -0.303 | 0.20937 | -0.023 | -1.447
-16 | -0.316 | 0.19603 | -0.024 | -1.61
-15.5 | -0.328 | 0.18275 | -0.024 | -1.793
-15 | -0.339 | 0.16924 | -0.025 | -2.003
-14.5 | -0.349 | 0.15562 | -0.026 | -2.241
-14 | -0.357 | 0.14519 | -0.027 | -2.459
-13.5 | -0.363 | 0.13313 | -0.028 | -2.727
-13 | -0.367 | 0.12173 | -0.029 | -3.012
-12.5 | -0.367 | 0.11309 | -0.031 | -3.249
-12 | -0.365 | 0.10411 | -0.032 | -3.504
-11.5 | -0.359 | 0.09593 | -0.034 | -3.739
-11 | -0.349 | 0.08695 | -0.035 | -4.008
-10.5 | -0.334 | 0.08143 | -0.036 | -4.105
-10 | -0.316 | 0.07492 | -0.037 | -4.215
-9.5 | -0.293 | 0.06873 | -0.038 | -4.267
-9 | -0.267 | 0.06474 | -0.039 | -4.12
-8.5 | -0.236 | 0.05932 | -0.039 | -3.986
-8 | -0.203 | 0.05552 | -0.039 | -3.653
-7.5 | -0.166 | 0.05191 | -0.04 | -3.204
-7 | -0.127 | 0.04876 | -0.041 | -2.61
-6.5 | -0.086 | 0.04615 | -0.042 | -1.865
-6 | -0.043 | 0.04335 | -0.043 | -0.995
-5.5 | 0.001 | 0.04095 | -0.044 | 0.013
-5 | 0.045 | 0.03892 | -0.045 | 1.154
-4.5 | 0.09 | 0.03721 | -0.045 | 2.413
-4 | 0.135 | 0.03558 | -0.046 | 3.8
-3.5 | 0.181 | 0.03429 | -0.047 | 5.278
-3 | 0.227 | 0.03309 | -0.048 | 6.863
-2.5 | 0.273 | 0.0324 | -0.049 | 8.438
-2 | 0.32 | 0.03168 | -0.05 | 10.1
-1.5 | 0.367 | 0.03161 | -0.051 | 11.596
-1 | 0.413 | 0.03121 | -0.052 | 13.245
-0.5 | 0.46 | 0.03104 | -0.054 | 14.809
0 | 0.629 | 0.00722 | -0.055 | 87.117
0.5 | 0.687 | 0.0105 | -0.117 | 65.435
1 | 0.745 | 0.01065 | -0.119 | 69.974
1.5 | 0.803 | 0.01083 | -0.12 | 74.134
2 | 0.861 | 0.00961 | -0.121 | 89.544
2.5 | 0.919 | 0.00984 | -0.123 | 93.41
3 | 0.977 | 0.01026 | -0.124 | 95.241
3.5 | 1.035 | 0.01056 | -0.125 | 97.976
4 | 1.093 | 0.01081 | -0.127 | 101.042
4.5 | 1.15 | 0.01111 | -0.128 | 103.6
5 | 1.208 | 0.01133 | -0.129 | 106.639
5.5 | 1.266 | 0.01155 | -0.131 | 109.523
6 | 1.322 | 0.0159 | -0.132 | 83.138
6.5 | 1.374 | 0.01663 | -0.133 | 82.64
7 | 1.421 | 0.01746 | -0.134 | 81.378
7.5 | 1.464 | 0.01856 | -0.135 | 78.888
8 | 1.501 | 0.02006 | -0.137 | 74.854
8.5 | 1.532 | 0.02134 | -0.138 | 71.822
9 | 1.556 | 0.02244 | -0.139 | 69.347
9.5 | 1.264 | 0.06158 | -0.063 | 20.52
10 | 1.267 | 0.06611 | -0.058 | 19.165
10.5 | 1.265 | 0.07133 | -0.057 | 17.738
11 | 1.256 | 0.07735 | -0.056 | 16.242
11.5 | 1.24 | 0.08306 | -0.055 | 14.929
12 | 1.217 | 0.08997 | -0.055 | 13.528
12.5 | 1.188 | 0.09759 | -0.054 | 12.171
13 | 1.153 | 0.10597 | -0.054 | 10.881
13.5 | 1.113 | 0.11476 | -0.053 | 9.702
14 | 1.07 | 0.12337 | -0.053 | 8.673

## 20. Re 250k Mach 0.10 (2)
BIGFOIL.COM POLAR EXPORT
goe574
GOE 574 |  |  |  | Cl Max: | 0.461 | at alpha= | 0 | deg
XFOIL ncrit=9 |  |  |  | L/D Max: | 39.234 | at alpha= | 0 | deg
Re: | 250000 |  |  | Cd Min: | 0.12132 | at alpha= | -10 | deg
Mach: | 0.1 |  |  | Cl=0 at alpha= | -3.9053 | deg
|  |  |  | @ Cl=0.1, Cd= | 0.023321
|  |  |  | @ Cl=0.4, Cd= | 0.012158
|  |  |  | @ Cl=0.6, Cd= | 0.01175
alpha (deg) | Cl | Cd | Cm | Cl/Cd
-10 | -0.3465 | 0.12132 | -0.0309 | -2.8561
-9.5 | -0.3318 | 0.11379 | -0.0287 | -2.9159
-9 | -0.3262 | 0.108 | -0.0286 | -3.0204
-8.5 | -0.3241 | 0.10251 | -0.0286 | -3.1616
-8 | -0.326 | 0.09726 | -0.0283 | -3.3518
-7.5 | -0.3362 | 0.0925 | -0.0269 | -3.6346
-7 | -0.3398 | 0.08719 | -0.0298 | -3.8972
-6.5 | -0.2681 | 0.07495 | -0.0573 | -3.5771
-6 | -0.2325 | 0.06311 | -0.0654 | -3.684
-5.5 | -0.1905 | 0.05549 | -0.0708 | -3.4331
-5 | -0.1284 | 0.047 | -0.0786 | -2.7319
-4.5 | -0.0851 | 0.03797 | -0.0822 | -2.2412
-4 | -0.0172 | 0.03141 | -0.0874 | -0.5476
-3.5 | 0.0736 | 0.02554 | -0.0967 | 2.8818
-3 | 0.1633 | 0.018 | -0.101 | 9.0722
-2 | 0.2844 | 0.01382 | -0.1019 | 20.5789
-1.5 | 0.3307 | 0.01281 | -0.0995 | 25.8158
-1 | 0.3737 | 0.01229 | -0.0964 | 30.4068
-0.5 | 0.4176 | 0.01207 | -0.0936 | 34.5982
0 | 0.461 | 0.01175 | -0.0909 | 39.234

## 21. Re 250k Mach 0.25 (1)
BIGFOIL.COM POLAR EXPORT
goe574
GOE 574 |  |  |  | Cl Max: | 1.554 | at alpha= | 8.5 | deg
JavaFoil+Calcfoil stall+Eppler ext transition |  |  |  | L/D Max: | 111.016 | at alpha= | 6 | deg
Re: | 250000 |  |  | Cd Min: | 0.00729 | at alpha= | 0 | deg
Mach: | 0.25 |  |  | Cl=0 at alpha= | -5.5111 | deg
|  |  |  | @ Cl=0.1, Cd= | 0.037242
|  |  |  | @ Cl=0.4, Cd= | 0.031497
|  |  |  | @ Cl=0.6, Cd= | 0.013711
alpha (deg) | Cl | Cd | Cm | Cl/Cd
-16 | -0.055 | 0.20294 | -0.029 | -0.272
-15.5 | -0.053 | 0.1775 | -0.03 | -0.297
-15 | -0.05 | 0.1695 | -0.03 | -0.296
-14.5 | -0.128 | 0.35089 | -0.029 | -0.365
-14 | -0.172 | 0.26256 | -0.028 | -0.654
-13.5 | -0.207 | 0.20677 | -0.028 | -1.001
-13 | -0.237 | 0.17353 | -0.028 | -1.364
-12.5 | -0.261 | 0.14681 | -0.028 | -1.78
-12 | -0.28 | 0.12867 | -0.03 | -2.18
-11.5 | -0.294 | 0.11343 | -0.032 | -2.588
-11 | -0.3 | 0.10164 | -0.034 | -2.954
-10.5 | -0.3 | 0.09161 | -0.036 | -3.277
-10 | -0.293 | 0.08141 | -0.037 | -3.602
-9.5 | -0.28 | 0.07462 | -0.038 | -3.746
-9 | -0.26 | 0.06734 | -0.039 | -3.854
-8.5 | -0.234 | 0.06211 | -0.04 | -3.763
-8 | -0.203 | 0.05792 | -0.04 | -3.502
-7.5 | -0.168 | 0.05367 | -0.041 | -3.126
-7 | -0.129 | 0.04982 | -0.042 | -2.594
-6.5 | -0.088 | 0.04694 | -0.043 | -1.869
-6 | -0.044 | 0.04398 | -0.044 | -1.002
-5.5 | 0.001 | 0.04139 | -0.045 | 0.014
-5 | 0.046 | 0.03932 | -0.046 | 1.169
-4.5 | 0.092 | 0.03753 | -0.047 | 2.453
-4 | 0.139 | 0.03584 | -0.047 | 3.869
-3.5 | 0.186 | 0.03449 | -0.048 | 5.385
-3 | 0.233 | 0.03323 | -0.05 | 7.015
-2.5 | 0.281 | 0.03253 | -0.05 | 8.63
-2 | 0.329 | 0.03185 | -0.051 | 10.316
-1.5 | 0.377 | 0.03167 | -0.052 | 11.89
-1 | 0.425 | 0.03131 | -0.054 | 13.562
-0.5 | 0.472 | 0.0312 | -0.055 | 15.137
0 | 0.647 | 0.00729 | -0.056 | 88.724
0.5 | 0.706 | 0.00748 | -0.058 | 94.426
1 | 0.765 | 0.01076 | -0.122 | 71.097
1.5 | 0.825 | 0.0109 | -0.123 | 75.671
2 | 0.884 | 0.00975 | -0.125 | 90.742
2.5 | 0.944 | 0.01001 | -0.126 | 94.276
3 | 1.003 | 0.01046 | -0.127 | 95.886
3.5 | 1.063 | 0.01071 | -0.129 | 99.288
4 | 1.122 | 0.01102 | -0.13 | 101.857
4.5 | 1.182 | 0.01132 | -0.131 | 104.357
5 | 1.241 | 0.01163 | -0.133 | 106.717
5.5 | 1.3 | 0.01183 | -0.134 | 109.882
6 | 1.357 | 0.01222 | -0.135 | 111.016
6.5 | 1.41 | 0.01727 | -0.137 | 81.616
7 | 1.456 | 0.01818 | -0.138 | 80.091
7.5 | 1.497 | 0.01956 | -0.139 | 76.526
8 | 1.53 | 0.02128 | -0.14 | 71.896
8.5 | 1.554 | 0.02256 | -0.141 | 68.889
9 | 1.261 | 0.05853 | -0.066 | 21.539
9.5 | 1.259 | 0.06362 | -0.059 | 19.784
10 | 1.248 | 0.06893 | -0.057 | 18.107
10.5 | 1.226 | 0.07551 | -0.057 | 16.234
11 | 1.191 | 0.0827 | -0.055 | 14.402
11.5 | 1.144 | 0.09099 | -0.054 | 12.569
12 | 1.084 | 0.09968 | -0.054 | 10.877
12.5 | 1.013 | 0.11093 | -0.053 | 9.134
13 | 0.932 | 0.126 | -0.051 | 7.399
13.5 | 0.843 | 0.14035 | -0.05 | 6.005

## 22. Re 250k Mach 0.25 (2)
BIGFOIL.COM POLAR EXPORT
goe574
GOE 574 |  |  |  | Cl Max: | 0.4703 | at alpha= | 0 | deg
XFOIL ncrit=9 |  |  |  | L/D Max: | 38.4232 | at alpha= | 0 | deg
Re: | 250000 |  |  | Cd Min: | 0.24797 | at alpha= | -20 | deg
Mach: | 0.25 |  |  | Cl=0 at alpha= | -4.1017 | deg
|  |  |  | @ Cl=0.1, Cd= | 0.026797
|  |  |  | @ Cl=0.4, Cd= | 0.012558
|  |  |  | @ Cl=0.6, Cd= | 0.01224
alpha (deg) | Cl | Cd | Cm | Cl/Cd
-20 | -0.5702 | 0.24797 | 0.013 | -2.2995
-19.5 | -0.5556 | 0.2428 | 0.0095 | -2.2883
-19 | -0.5417 | 0.23708 | 0.0061 | -2.2849
-18.5 | -0.5252 | 0.22853 | 0.0051 | -2.2982
-18 | -0.5102 | 0.22255 | 0.0025 | -2.2925
-17.5 | -0.4952 | 0.2164 | -0.0001 | -2.2884
-17 | -0.4802 | 0.21017 | -0.0026 | -2.2848
-16.5 | -0.4653 | 0.20406 | -0.0053 | -2.2802
-16 | -0.4514 | 0.19852 | -0.0084 | -2.2738
-15.5 | -0.4406 | 0.19366 | -0.0118 | -2.2751
-15 | -0.4327 | 0.18896 | -0.015 | -2.2899
-14.5 | -0.4156 | 0.17968 | -0.0159 | -2.313
-14 | -0.4002 | 0.17202 | -0.0163 | -2.3265
-13.5 | -0.3879 | 0.16582 | -0.0178 | -2.3393
-13 | -0.3765 | 0.15948 | -0.0193 | -2.3608
-12.5 | -0.3655 | 0.1533 | -0.0209 | -2.3842
-12 | -0.3567 | 0.14782 | -0.0236 | -2.4131
-11.5 | -0.3573 | 0.14397 | -0.0274 | -2.4818
-11 | -0.3516 | 0.13811 | -0.0296 | -2.5458
-10 | -0.3281 | 0.12155 | -0.0288 | -2.6993
-9.5 | -0.3196 | 0.11545 | -0.0287 | -2.7683
-9 | -0.3143 | 0.10967 | -0.029 | -2.8659
-8.5 | -0.3115 | 0.1041 | -0.0292 | -2.9923
-8 | -0.3122 | 0.09875 | -0.0291 | -3.1615
-7.5 | -0.3205 | 0.09396 | -0.0282 | -3.411
-7 | -0.3151 | 0.08833 | -0.0369 | -3.5673
-6.5 | -0.2513 | 0.07671 | -0.0601 | -3.276
-6 | -0.2214 | 0.0663 | -0.0641 | -3.3394
-5.5 | -0.1832 | 0.05804 | -0.0709 | -3.1564
-5 | -0.1181 | 0.04905 | -0.0816 | -2.4077
-4.5 | -0.0719 | 0.03992 | -0.0862 | -1.8011
-3.5 | 0.1086 | 0.02614 | -0.1066 | 4.1546
-2.5 | 0.2349 | 0.01638 | -0.1053 | 14.3407
-2 | 0.2861 | 0.01471 | -0.1032 | 19.4494
-1.5 | 0.3333 | 0.0133 | -0.1006 | 25.0602
-1 | 0.3776 | 0.01269 | -0.0974 | 29.7557
-0.5 | 0.4233 | 0.01242 | -0.0946 | 34.0821
0 | 0.4703 | 0.01224 | -0.0921 | 38.4232

## 23. Re 250k Mach 0.50 (1)
BIGFOIL.COM POLAR EXPORT
goe574
GOE 574 |  |  |  | Cl Max: | 1.591 | at alpha= | 7 | deg
JavaFoil+Calcfoil stall+Eppler ext transition |  |  |  | L/D Max: | 110.36 | at alpha= | 5.5 | deg
Re: | 250000 |  |  | Cd Min: | 0.00764 | at alpha= | 0 | deg
Mach: | 0.5 |  |  | Cl=0 at alpha= | -5.5106 | deg
|  |  |  | @ Cl=0.1, Cd= | 0.03897
|  |  |  | @ Cl=0.4, Cd= | 0.032276
|  |  |  | @ Cl=0.6, Cd= | 0.02267
alpha (deg) | Cl | Cd | Cm | Cl/Cd
-20 | -0.713 | 0.22742 | -0.031 | -3.134
-19.5 | -0.689 | 0.23089 | -0.031 | -2.985
-19 | -0.666 | 0.22371 | -0.032 | -2.976
-18.5 | -0.643 | 0.22029 | -0.033 | -2.917
-18 | -0.619 | 0.21291 | -0.033 | -2.908
-17.5 | -0.596 | 0.19257 | -0.035 | -3.096
-17 | -0.573 | 0.18371 | -0.036 | -3.117
-16.5 | -0.549 | 0.20091 | -0.036 | -2.731
-16 | -0.525 | 0.19072 | -0.037 | -2.752
-15.5 | -0.501 | 0.17422 | -0.038 | -2.878
-15 | -0.477 | 0.16828 | -0.039 | -2.837
-14.5 | -0.452 | 0.17002 | -0.038 | -2.661
-14 | -0.427 | 0.16276 | -0.036 | -2.627
-13.5 | -0.403 | 0.16039 | -0.037 | -2.513
-13 | -0.379 | 0.15611 | -0.038 | -2.426
-12.5 | -0.354 | 0.15252 | -0.038 | -2.322
-12 | -0.33 | 0.14964 | -0.039 | -2.203
-11.5 | -0.305 | 0.14026 | -0.04 | -2.174
-11 | -0.28 | 0.13698 | -0.041 | -2.044
-10.5 | -0.255 | 0.13924 | -0.042 | -1.832
-10 | -0.23 | 0.13632 | -0.043 | -1.687
-9.5 | -0.205 | 0.12854 | -0.044 | -1.593
-9 | -0.18 | 0.13108 | -0.044 | -1.37
-8.5 | -0.154 | 0.12883 | -0.045 | -1.196
-8 | -0.129 | 0.12657 | -0.046 | -1.016
-7.5 | -0.103 | 0.09608 | -0.047 | -1.072
-7 | -0.114 | 0.06787 | -0.047 | -1.674
-6.5 | -0.089 | 0.0558 | -0.048 | -1.598
-6 | -0.046 | 0.04881 | -0.049 | -0.948
-5.5 | 0.001 | 0.04529 | -0.049 | 0.013
-5 | 0.05 | 0.04147 | -0.051 | 1.205
-4.5 | 0.101 | 0.03892 | -0.052 | 2.594
-4 | 0.153 | 0.03678 | -0.053 | 4.162
-3.5 | 0.206 | 0.03538 | -0.053 | 5.819
-3 | 0.259 | 0.03398 | -0.055 | 7.627
-2.5 | 0.313 | 0.03347 | -0.056 | 9.344
-2 | 0.367 | 0.03265 | -0.057 | 11.227
-1.5 | 0.42 | 0.03205 | -0.058 | 13.117
-1 | 0.474 | 0.03169 | -0.059 | 14.968
-0.5 | 0.528 | 0.03154 | -0.061 | 16.728
0 | 0.722 | 0.00764 | -0.062 | 94.478
0.5 | 0.788 | 0.00785 | -0.064 | 100.468
1 | 0.855 | 0.01098 | -0.136 | 77.82
1.5 | 0.921 | 0.01119 | -0.138 | 82.263
2 | 0.987 | 0.01029 | -0.139 | 95.949
2.5 | 1.053 | 0.01029 | -0.141 | 102.357
3 | 1.12 | 0.01112 | -0.142 | 100.726
3.5 | 1.186 | 0.01148 | -0.144 | 103.278
4 | 1.252 | 0.01188 | -0.145 | 105.372
4.5 | 1.317 | 0.0123 | -0.147 | 107.087
5 | 1.382 | 0.01254 | -0.148 | 110.199
5.5 | 1.447 | 0.01311 | -0.15 | 110.36
6 | 1.508 | 0.01922 | -0.151 | 78.463
6.5 | 1.559 | 0.0208 | -0.153 | 74.951
7 | 1.591 | 0.0222 | -0.154 | 71.665
7.5 | 1.527 | 0.03171 | -0.148 | 48.17
8 | 1.235 | 0.05776 | -0.064 | 21.376
8.5 | 0.941 | 0.07982 | -0.053 | 11.786
9 | 0.777 | 0.10154 | -0.051 | 7.649
9.5 | 0.804 | 0.10732 | -0.054 | 7.491
10 | 0.831 | 0.1103 | -0.057 | 7.536
10.5 | 0.859 | 0.11556 | -0.061 | 7.431
11 | 0.887 | 0.12076 | -0.069 | 7.346
11.5 | 0.915 | 0.14216 | -0.072 | 6.433
12 | 0.941 | 0.15278 | -0.072 | 6.162

## 24. Re 250k Mach 0.50 (2)
BIGFOIL.COM POLAR EXPORT
goe574
GOE 574 |  |  |  | Cl Max: | 1.2148 | at alpha= | 6 | deg
XFOIL ncrit=9 |  |  |  | L/D Max: | 73.2248 | at alpha= | 6 | deg
Re: | 250000 |  |  | Cd Min: | 0.26831 | at alpha= | -20 | deg
Mach: | 0.5 |  |  | Cl=0 at alpha= | -4.7955 | deg
|  |  |  | @ Cl=0.1, Cd= | 0.038005
|  |  |  | @ Cl=0.4, Cd= | 0.014594
|  |  |  | @ Cl=0.6, Cd= | 0.013468
alpha (deg) | Cl | Cd | Cm | Cl/Cd
-20 | -0.6152 | 0.26831 | 0.0169 | -2.2929
-19.5 | -0.5961 | 0.26004 | 0.0141 | -2.2923
-19 | -0.5773 | 0.25266 | 0.0109 | -2.2849
-18.5 | -0.5583 | 0.24547 | 0.0076 | -2.2744
-18 | -0.5391 | 0.23824 | 0.0042 | -2.2628
-17.5 | -0.5198 | 0.23133 | 0.0006 | -2.247
-17 | -0.5022 | 0.22553 | -0.0035 | -2.2268
-15.5 | -0.4486 | 0.20274 | -0.0115 | -2.2127
-15 | -0.431 | 0.19522 | -0.0133 | -2.2078
-14.5 | -0.4141 | 0.18835 | -0.0156 | -2.1986
-14 | -0.3978 | 0.18147 | -0.0179 | -2.1921
-13.5 | -0.3819 | 0.17468 | -0.0201 | -2.1863
-13 | -0.3674 | 0.16861 | -0.0231 | -2.179
-12.5 | -0.3576 | 0.16373 | -0.0263 | -2.1841
-11.5 | -0.3301 | 0.14789 | -0.0287 | -2.2321
-11 | -0.3163 | 0.14077 | -0.0292 | -2.2469
-10.5 | -0.3047 | 0.13432 | -0.0301 | -2.2685
-10 | -0.2945 | 0.128 | -0.031 | -2.3008
-9.5 | -0.2856 | 0.12187 | -0.0318 | -2.3435
-9 | -0.2788 | 0.11607 | -0.0329 | -2.402
-8.5 | -0.2782 | 0.11154 | -0.0345 | -2.4942
-8 | -0.2835 | 0.1073 | -0.0354 | -2.6421
-7.5 | -0.264 | 0.10034 | -0.0434 | -2.6311
-7 | -0.2201 | 0.0888 | -0.0483 | -2.4786
-6.5 | -0.1801 | 0.08021 | -0.059 | -2.2454
-6 | -0.1646 | 0.07304 | -0.0664 | -2.2536
-5.5 | -0.1079 | 0.0634 | -0.0875 | -1.7019
-5 | -0.0467 | 0.05241 | -0.0966 | -0.89105
-4.5 | 0.0675 | 0.04139 | -0.1216 | 1.6308
-4 | 0.1301 | 0.03487 | -0.1283 | 3.731
-3.5 | 0.1655 | 0.03106 | -0.1254 | 5.3284
-3 | 0.1988 | 0.02701 | -0.1208 | 7.3602
-2.5 | 0.2417 | 0.02061 | -0.1133 | 11.7273
-2 | 0.2886 | 0.01811 | -0.1086 | 15.9359
-1.5 | 0.3426 | 0.01593 | -0.1054 | 21.5066
-1 | 0.3995 | 0.0146 | -0.1031 | 27.363
-0.5 | 0.4552 | 0.01395 | -0.1005 | 32.6308
0 | 0.5108 | 0.01368 | -0.0981 | 37.3392
0.5 | 0.5665 | 0.0134 | -0.096 | 42.2761
2.5 | 0.9682 | 0.01422 | -0.127 | 68.0872
3 | 1.0193 | 0.01481 | -0.1239 | 68.8251
3.5 | 1.0783 | 0.01547 | -0.1222 | 69.7027
4 | 1.1236 | 0.01605 | -0.1175 | 70.0062
4.5 | 1.167 | 0.01632 | -0.1119 | 71.5074
5 | 1.1958 | 0.01656 | -0.1032 | 72.2101
5.5 | 1.2121 | 0.01658 | -0.0918 | 73.1062
6 | 1.2148 | 0.01659 | -0.0778 | 73.2248
6.5 | 1.2014 | 0.01767 | -0.0624 | 67.9909
7.5 | 1.1216 | 0.02696 | -0.0355 | 41.6024
8 | 1.1185 | 0.0316 | -0.0301 | 35.3956
8.5 | 1.1041 | 0.03803 | -0.0264 | 29.0323
9 | 1.0823 | 0.04583 | -0.0245 | 23.6155
9.5 | 1.0631 | 0.05362 | -0.0231 | 19.8266
10 | 1.0515 | 0.06056 | -0.0214 | 17.3629
10.5 | 1.0527 | 0.06596 | -0.0185 | 15.9597
11 | 1.07 | 0.06962 | -0.0139 | 15.3691

## 25. Re 500k Mach 0.00 (1)
BIGFOIL.COM POLAR EXPORT
goe574
GOE 574 |  |  |  | Cl Max: | 1.582 | at alpha= | 10.5 | deg
JavaFoil+Calcfoil stall+Eppler ext transition |  |  |  | L/D Max: | 134.582 | at alpha= | 5.5 | deg
Re: | 500000 |  |  | Cd Min: | 0.00781 | at alpha= | 2 | deg
Mach: | 0 |  |  | Cl=0 at alpha= | -5.5114 | deg
|  |  |  | @ Cl=0.1, Cd= | 0.035083
|  |  |  | @ Cl=0.4, Cd= | 0.029954
|  |  |  | @ Cl=0.6, Cd= | 0.012106
alpha (deg) | Cl | Cd | Cm | Cl/Cd
-18 | -0.301 | 0.21682 | -0.023 | -1.388
-17.5 | -0.312 | 0.19924 | -0.024 | -1.568
-17 | -0.324 | 0.18507 | -0.024 | -1.75
-16.5 | -0.335 | 0.17278 | -0.025 | -1.938
-16 | -0.345 | 0.16203 | -0.026 | -2.132
-15.5 | -0.355 | 0.15294 | -0.027 | -2.322
-15 | -0.364 | 0.14419 | -0.028 | -2.524
-14.5 | -0.371 | 0.13204 | -0.029 | -2.811
-14 | -0.377 | 0.12686 | -0.03 | -2.97
-13.5 | -0.38 | 0.11309 | -0.031 | -3.362
-13 | -0.381 | 0.10781 | -0.032 | -3.537
-12.5 | -0.38 | 0.09917 | -0.033 | -3.828
-12 | -0.375 | 0.09211 | -0.034 | -4.067
-11.5 | -0.366 | 0.08509 | -0.035 | -4.304
-11 | -0.354 | 0.07892 | -0.036 | -4.488
-10.5 | -0.338 | 0.0737 | -0.037 | -4.59
-10 | -0.319 | 0.06776 | -0.038 | -4.701
-9.5 | -0.295 | 0.06376 | -0.039 | -4.625
-9 | -0.268 | 0.05874 | -0.039 | -4.554
-8.5 | -0.237 | 0.05551 | -0.039 | -4.263
-8 | -0.203 | 0.05154 | -0.039 | -3.932
-7.5 | -0.166 | 0.04861 | -0.04 | -3.414
-7 | -0.127 | 0.04574 | -0.041 | -2.774
-6.5 | -0.086 | 0.04348 | -0.042 | -1.972
-6 | -0.043 | 0.04105 | -0.043 | -1.047
-5.5 | 0.001 | 0.03889 | -0.044 | 0.014
-5 | 0.045 | 0.03702 | -0.045 | 1.208
-4.5 | 0.089 | 0.03543 | -0.045 | 2.524
-4 | 0.135 | 0.03398 | -0.047 | 3.962
-3.5 | 0.18 | 0.03272 | -0.047 | 5.505
-3 | 0.226 | 0.03167 | -0.049 | 7.138
-2.5 | 0.272 | 0.03099 | -0.049 | 8.783
-2 | 0.318 | 0.03034 | -0.051 | 10.499
-1.5 | 0.365 | 0.03023 | -0.052 | 12.073
-1 | 0.412 | 0.02986 | -0.053 | 13.78
-0.5 | 0.458 | 0.02967 | -0.055 | 15.43
0 | 0.626 | 0.00889 | -0.115 | 70.402
0.5 | 0.684 | 0.00899 | -0.117 | 76.026
1 | 0.741 | 0.00901 | -0.118 | 82.256
1.5 | 0.799 | 0.00912 | -0.119 | 87.546
2 | 0.856 | 0.00781 | -0.121 | 109.724
2.5 | 0.914 | 0.00799 | -0.122 | 114.381
3 | 0.972 | 0.00829 | -0.123 | 117.244
3.5 | 1.03 | 0.00852 | -0.125 | 120.802
4 | 1.087 | 0.00875 | -0.126 | 124.255
4.5 | 1.145 | 0.009 | -0.127 | 127.173
5 | 1.202 | 0.00914 | -0.129 | 131.499
5.5 | 1.259 | 0.00936 | -0.13 | 134.582
6 | 1.315 | 0.01381 | -0.131 | 95.206
6.5 | 1.367 | 0.01442 | -0.132 | 94.859
7 | 1.415 | 0.01504 | -0.134 | 94.098
7.5 | 1.458 | 0.01601 | -0.135 | 91.037
8 | 1.496 | 0.01732 | -0.136 | 86.363
8.5 | 1.528 | 0.01838 | -0.137 | 83.115
9 | 1.553 | 0.01936 | -0.138 | 80.229
9.5 | 1.571 | 0.02038 | -0.139 | 77.073
10 | 1.581 | 0.02147 | -0.14 | 73.616
10.5 | 1.582 | 0.02246 | -0.142 | 70.457
11 | 1.267 | 0.07161 | -0.066 | 17.689
11.5 | 1.252 | 0.07709 | -0.059 | 16.239
12 | 1.233 | 0.08273 | -0.059 | 14.905
12.5 | 1.209 | 0.08883 | -0.059 | 13.606
13 | 1.179 | 0.09624 | -0.059 | 12.248
13.5 | 1.145 | 0.10264 | -0.058 | 11.152
14 | 1.107 | 0.10969 | -0.058 | 10.088
14.5 | 1.066 | 0.11894 | -0.057 | 8.96
15 | 1.023 | 0.12796 | -0.057 | 7.993
15.5 | 0.979 | 0.1351 | -0.058 | 7.243

## 26. Re 500k Mach 0.00 (2)
BIGFOIL.COM POLAR EXPORT
goe574
GOE 574 |  |  |  | Cl Max: | 1.3046 | at alpha= | 13 | deg
XFOIL ncrit=9 |  |  |  | L/D Max: | 99.8447 | at alpha= | 5.5 | deg
Re: | 500000 |  |  | Cd Min: | 0.24224 | at alpha= | -20 | deg
Mach: | 0 |  |  | Cl=0 at alpha= | -4.6848 | deg
|  |  |  | @ Cl=0.1, Cd= | 0.019811
|  |  |  | @ Cl=0.4, Cd= | 0.010121
|  |  |  | @ Cl=0.6, Cd= | 0.0087361
alpha (deg) | Cl | Cd | Cm | Cl/Cd
-20 | -0.568 | 0.24224 | 0.0153 | -2.3448
-19.5 | -0.5537 | 0.23662 | 0.0125 | -2.34
-19 | -0.5393 | 0.23086 | 0.0098 | -2.336
-18.5 | -0.5251 | 0.22495 | 0.0072 | -2.3343
-18 | -0.5101 | 0.21865 | 0.0044 | -2.333
-17.5 | -0.496 | 0.21264 | 0.0015 | -2.3326
-17 | -0.4836 | 0.20685 | -0.0017 | -2.3379
-16.5 | -0.4709 | 0.19976 | -0.0036 | -2.3573
-16 | -0.4578 | 0.19358 | -0.0051 | -2.3649
-15.5 | -0.4452 | 0.18766 | -0.007 | -2.3724
-15 | -0.4329 | 0.18166 | -0.009 | -2.383
-14.5 | -0.4209 | 0.17558 | -0.0109 | -2.3972
-14 | -0.4096 | 0.16935 | -0.0127 | -2.4187
-13.5 | -0.3984 | 0.16304 | -0.0145 | -2.4436
-13 | -0.3898 | 0.15669 | -0.0175 | -2.4877
-12.5 | -0.3817 | 0.15055 | -0.0196 | -2.5354
-12 | -0.3778 | 0.1442 | -0.0221 | -2.62
-11.5 | -0.3648 | 0.13635 | -0.0212 | -2.6755
-11 | -0.3558 | 0.13063 | -0.022 | -2.7237
-10.5 | -0.3484 | 0.12466 | -0.0231 | -2.7948
-10 | -0.3419 | 0.11863 | -0.0246 | -2.8821
-9.5 | -0.341 | 0.11279 | -0.027 | -3.0233
-9 | -0.3423 | 0.10689 | -0.0289 | -3.2024
-8.5 | -0.3431 | 0.10113 | -0.0293 | -3.3927
-8 | -0.3306 | 0.09376 | -0.035 | -3.526
-7.5 | -0.3093 | 0.08343 | -0.044 | -3.7073
-7 | -0.2679 | 0.07511 | -0.0544 | -3.5668
-6.5 | -0.2248 | 0.06565 | -0.0666 | -3.4242
-5.5 | -0.1367 | 0.04515 | -0.0821 | -3.0277
-5 | -0.072 | 0.03411 | -0.0926 | -2.1108
-4.5 | 0.0422 | 0.02701 | -0.1065 | 1.5624
-4 | 0.0964 | 0.02004 | -0.1096 | 4.8104
-3.5 | 0.1371 | 0.01745 | -0.1067 | 7.8567
-3 | 0.178 | 0.01425 | -0.1022 | 12.4912
-2.5 | 0.2217 | 0.01268 | -0.0992 | 17.4842
-2 | 0.2659 | 0.01168 | -0.0964 | 22.7654
-1.5 | 0.3092 | 0.01101 | -0.0935 | 28.0836
-1 | 0.3507 | 0.01047 | -0.0903 | 33.4957
-0.5 | 0.3929 | 0.01013 | -0.0873 | 38.7858
0 | 0.4381 | 0.01007 | -0.085 | 43.5055
0.5 | 0.4851 | 0.01007 | -0.0832 | 48.1728
1 | 0.5034 | 0.00844 | -0.0757 | 59.6445
2 | 0.8035 | 0.00936 | -0.1192 | 85.844
2.5 | 0.8496 | 0.00959 | -0.1174 | 88.5923
3 | 0.8955 | 0.00982 | -0.1155 | 91.1914
3.5 | 0.94 | 0.01011 | -0.1134 | 92.9773
4 | 0.9806 | 0.0103 | -0.1103 | 95.2039
4.5 | 1.0211 | 0.01052 | -0.1073 | 97.0627
5 | 1.06 | 0.01068 | -0.1039 | 99.2509
5.5 | 1.0933 | 0.01095 | -0.0993 | 99.8447
6 | 1.0701 | 0.01433 | -0.0845 | 74.6755
6.5 | 1.081 | 0.01563 | -0.0756 | 69.1619
7 | 1.1019 | 0.01655 | -0.0687 | 66.5801
7.5 | 1.1206 | 0.01766 | -0.0619 | 63.4541
8 | 1.1314 | 0.01922 | -0.0539 | 58.8658
8.5 | 1.1301 | 0.02148 | -0.0446 | 52.6117
9 | 1.1199 | 0.02457 | -0.0353 | 45.58
9.5 | 1.1136 | 0.02821 | -0.0282 | 39.4754
10 | 1.1296 | 0.03074 | -0.0245 | 36.7469
10.5 | 1.1418 | 0.03401 | -0.0206 | 33.5725
11 | 1.1674 | 0.03702 | -0.017 | 31.5343
12 | 1.2908 | 0.04631 | -0.0147 | 27.873
12.5 | 1.2961 | 0.05048 | -0.0108 | 25.6755
13 | 1.3046 | 0.06501 | -0.0097 | 20.0677
13.5 | 1.2726 | 0.0702 | -0.004 | 18.1282
14 | 1.2344 | 0.07637 | -0.0005 | 16.1634
14.5 | 1.1979 | 0.08395 | 0.0005 | 14.2692
15 | 1.1617 | 0.09238 | -0.0006 | 12.5752
15.5 | 1.1263 | 0.10228 | -0.0034 | 11.0119
16 | 1.0868 | 0.11356 | -0.0085 | 9.5703
16.5 | 1.0489 | 0.12633 | -0.0157 | 8.3029
17 | 1.016 | 0.14045 | -0.0239 | 7.2339
17.5 | 0.9883 | 0.15539 | -0.0332 | 6.3601
18 | 0.9662 | 0.17115 | -0.043 | 5.6453

## 27. Re 500k Mach 0.10 (1)
BIGFOIL.COM POLAR EXPORT
goe574
GOE 574 |  |  |  | Cl Max: | 1.579 | at alpha= | 10 | deg
JavaFoil+Calcfoil stall+Eppler ext transition |  |  |  | L/D Max: | 134.869 | at alpha= | 5.5 | deg
Re: | 500000 |  |  | Cd Min: | 0.00778 | at alpha= | 2 | deg
Mach: | 0.1 |  |  | Cl=0 at alpha= | -5.5114 | deg
|  |  |  | @ Cl=0.1, Cd= | 0.035168
|  |  |  | @ Cl=0.4, Cd= | 0.029979
|  |  |  | @ Cl=0.6, Cd= | 0.012488
alpha (deg) | Cl | Cd | Cm | Cl/Cd
-17.5 | -0.277 | 0.21869 | -0.024 | -1.266
-17 | -0.29 | 0.19742 | -0.025 | -1.469
-16.5 | -0.303 | 0.18356 | -0.025 | -1.652
-16 | -0.316 | 0.16967 | -0.026 | -1.862
-15.5 | -0.328 | 0.1616 | -0.026 | -2.03
-15 | -0.339 | 0.15153 | -0.028 | -2.239
-14.5 | -0.349 | 0.13795 | -0.029 | -2.531
-14 | -0.357 | 0.1281 | -0.03 | -2.789
-13.5 | -0.363 | 0.12095 | -0.031 | -3.005
-13 | -0.367 | 0.10987 | -0.032 | -3.341
-12.5 | -0.368 | 0.10297 | -0.033 | -3.572
-12 | -0.365 | 0.0945 | -0.034 | -3.864
-11.5 | -0.359 | 0.08701 | -0.035 | -4.125
-11 | -0.349 | 0.08098 | -0.036 | -4.307
-10.5 | -0.334 | 0.07505 | -0.037 | -4.457
-10 | -0.316 | 0.06905 | -0.038 | -4.577
-9.5 | -0.293 | 0.06423 | -0.039 | -4.569
-9 | -0.267 | 0.05973 | -0.039 | -4.468
-8.5 | -0.237 | 0.05543 | -0.04 | -4.267
-8 | -0.203 | 0.05192 | -0.04 | -3.907
-7.5 | -0.166 | 0.04893 | -0.041 | -3.399
-7 | -0.127 | 0.04593 | -0.041 | -2.771
-6.5 | -0.086 | 0.0435 | -0.042 | -1.978
-6 | -0.043 | 0.04108 | -0.043 | -1.05
-5.5 | 0.001 | 0.0389 | -0.044 | 0.014
-5 | 0.045 | 0.03704 | -0.045 | 1.213
-4.5 | 0.09 | 0.03551 | -0.046 | 2.53
-4 | 0.135 | 0.03397 | -0.047 | 3.981
-3.5 | 0.181 | 0.03276 | -0.048 | 5.525
-3 | 0.227 | 0.03167 | -0.049 | 7.171
-2.5 | 0.273 | 0.03098 | -0.05 | 8.828
-2 | 0.32 | 0.03034 | -0.051 | 10.549
-1.5 | 0.367 | 0.03026 | -0.052 | 12.12
-1 | 0.414 | 0.02986 | -0.054 | 13.851
-0.5 | 0.46 | 0.02976 | -0.055 | 15.459
0 | 0.629 | 0.00891 | -0.116 | 70.661
0.5 | 0.687 | 0.00896 | -0.117 | 76.666
1 | 0.745 | 0.00908 | -0.119 | 82.078
1.5 | 0.803 | 0.00923 | -0.12 | 86.951
2 | 0.861 | 0.00778 | -0.121 | 110.705
2.5 | 0.919 | 0.008 | -0.123 | 114.91
3 | 0.977 | 0.00835 | -0.124 | 116.917
3.5 | 1.035 | 0.00857 | -0.125 | 120.755
4 | 1.093 | 0.00881 | -0.127 | 123.988
4.5 | 1.15 | 0.00902 | -0.128 | 127.538
5 | 1.208 | 0.00916 | -0.129 | 131.871
5.5 | 1.266 | 0.00938 | -0.131 | 134.869
6 | 1.322 | 0.0139 | -0.132 | 95.046
6.5 | 1.374 | 0.0145 | -0.133 | 94.762
7 | 1.421 | 0.01517 | -0.134 | 93.696
7.5 | 1.464 | 0.01619 | -0.135 | 90.447
8 | 1.501 | 0.01743 | -0.137 | 86.13
8.5 | 1.532 | 0.01865 | -0.138 | 82.168
9 | 1.556 | 0.01953 | -0.139 | 79.696
9.5 | 1.572 | 0.02058 | -0.14 | 76.407
10 | 1.579 | 0.02152 | -0.141 | 73.399
10.5 | 1.578 | 0.02272 | -0.142 | 69.449
11 | 1.259 | 0.07283 | -0.065 | 17.29
11.5 | 1.241 | 0.07776 | -0.059 | 15.961
12 | 1.218 | 0.08362 | -0.059 | 14.567
12.5 | 1.189 | 0.0908 | -0.059 | 13.092
13 | 1.154 | 0.09764 | -0.058 | 11.818
13.5 | 1.114 | 0.10454 | -0.058 | 10.658
14 | 1.071 | 0.11194 | -0.058 | 9.565
14.5 | 1.024 | 0.12165 | -0.057 | 8.42
15 | 0.976 | 0.13128 | -0.057 | 7.434

## 28. Re 500k Mach 0.10 (2)
BIGFOIL.COM POLAR EXPORT
goe574
GOE 574 |  |  |  | Cl Max: | 1.2942 | at alpha= | 13 | deg
XFOIL ncrit=9 |  |  |  | L/D Max: | 99.6004 | at alpha= | 5.5 | deg
Re: | 500000 |  |  | Cd Min: | 0.24293 | at alpha= | -20 | deg
Mach: | 0.1 |  |  | Cl=0 at alpha= | -4.7143 | deg
|  |  |  | @ Cl=0.1, Cd= | 0.020202
|  |  |  | @ Cl=0.4, Cd= | 0.010153
|  |  |  | @ Cl=0.6, Cd= | 0.0088129
alpha (deg) | Cl | Cd | Cm | Cl/Cd
-20 | -0.5694 | 0.24293 | 0.0155 | -2.3439
-19.5 | -0.5549 | 0.23726 | 0.0126 | -2.3388
-19 | -0.5404 | 0.23146 | 0.0099 | -2.3347
-18.5 | -0.526 | 0.2255 | 0.0072 | -2.3326
-18 | -0.5109 | 0.21917 | 0.0045 | -2.3311
-17.5 | -0.4967 | 0.21316 | 0.0015 | -2.3302
-17 | -0.4842 | 0.20735 | -0.0017 | -2.3352
-16.5 | -0.4711 | 0.20015 | -0.0035 | -2.3537
-16 | -0.4579 | 0.19404 | -0.0051 | -2.3598
-15.5 | -0.4452 | 0.18811 | -0.0071 | -2.3667
-15 | -0.4327 | 0.18207 | -0.009 | -2.3766
-14.5 | -0.4206 | 0.17596 | -0.011 | -2.3903
-14 | -0.4091 | 0.1697 | -0.0128 | -2.4107
-13.5 | -0.3976 | 0.16336 | -0.0147 | -2.4339
-13 | -0.3892 | 0.15706 | -0.0176 | -2.478
-12.5 | -0.3809 | 0.15091 | -0.0197 | -2.524
-12 | -0.3768 | 0.14457 | -0.0223 | -2.6063
-11.5 | -0.3633 | 0.13673 | -0.0213 | -2.6571
-11 | -0.3542 | 0.13098 | -0.0221 | -2.7042
-10.5 | -0.3468 | 0.12498 | -0.0232 | -2.7748
-10 | -0.3404 | 0.11896 | -0.0249 | -2.8615
-9.5 | -0.3396 | 0.11316 | -0.0273 | -3.0011
-9 | -0.3403 | 0.10723 | -0.0291 | -3.1736
-8.5 | -0.3407 | 0.10145 | -0.0295 | -3.3583
-8 | -0.3268 | 0.09398 | -0.0354 | -3.4773
-7.5 | -0.3035 | 0.08398 | -0.0433 | -3.614
-7 | -0.2651 | 0.07572 | -0.054 | -3.5011
-6.5 | -0.2223 | 0.06612 | -0.0665 | -3.3621
-5.5 | -0.1338 | 0.04562 | -0.0829 | -2.9329
-5 | -0.066 | 0.03454 | -0.0943 | -1.9108
-4.5 | 0.0495 | 0.0271 | -0.1086 | 1.8266
-4 | 0.0983 | 0.02032 | -0.1106 | 4.8376
-3.5 | 0.1369 | 0.01763 | -0.1071 | 7.7652
-3 | 0.1777 | 0.01445 | -0.1025 | 12.2976
-2.5 | 0.2213 | 0.01278 | -0.0993 | 17.3161
-2 | 0.2658 | 0.01176 | -0.0965 | 22.602
-1.5 | 0.3092 | 0.01108 | -0.0936 | 27.9061
-1 | 0.3513 | 0.01054 | -0.0905 | 33.3302
-0.5 | 0.3937 | 0.01016 | -0.0874 | 38.75
0 | 0.4391 | 0.01011 | -0.0851 | 43.4322
0.5 | 0.4865 | 0.01011 | -0.0833 | 48.1207
1 | 0.509 | 0.00861 | -0.0767 | 59.1173
1.5 | 0.7601 | 0.00917 | -0.1213 | 82.8899
2 | 0.8065 | 0.00939 | -0.1194 | 85.8892
2.5 | 0.8529 | 0.00964 | -0.1176 | 88.4751
3 | 0.899 | 0.00987 | -0.1157 | 91.0841
3.5 | 0.9438 | 0.01014 | -0.1135 | 93.0769
4 | 0.9845 | 0.01034 | -0.1104 | 95.2128
4.5 | 1.0251 | 0.01056 | -0.1073 | 97.0739
5 | 1.064 | 0.01072 | -0.1038 | 99.2537
5.5 | 1.0966 | 0.01101 | -0.099 | 99.6004
6 | 1.0712 | 0.0144 | -0.0836 | 74.3889
6.5 | 1.0821 | 0.01569 | -0.0746 | 68.9675
7 | 1.1031 | 0.01664 | -0.0678 | 66.2921
7.5 | 1.1215 | 0.01779 | -0.0608 | 63.041
8 | 1.1317 | 0.0194 | -0.0527 | 58.3351
8.5 | 1.1298 | 0.02173 | -0.0434 | 51.9926
9 | 1.1191 | 0.02494 | -0.0342 | 44.8717
9.5 | 1.1129 | 0.02868 | -0.0274 | 38.804
10 | 1.127 | 0.03147 | -0.0237 | 35.8119
10.5 | 1.1394 | 0.03479 | -0.0199 | 32.7508
11 | 1.1647 | 0.03781 | -0.0162 | 30.804
11.5 | 1.282 | 0.04384 | -0.0182 | 29.2427
12 | 1.2846 | 0.04726 | -0.0128 | 27.1815
12.5 | 1.2837 | 0.05147 | -0.0086 | 24.9407
13 | 1.2942 | 0.05718 | -0.006 | 22.6338
13.5 | 1.2625 | 0.07146 | -0.0027 | 17.6672
14 | 1.2243 | 0.07808 | 0.0001 | 15.6801
14.5 | 1.1876 | 0.08597 | 0.0006 | 13.8141
15 | 1.1515 | 0.0947 | -0.0009 | 12.1595
15.5 | 1.1162 | 0.10472 | -0.0042 | 10.6589
16 | 1.0776 | 0.11624 | -0.0096 | 9.2705
16.5 | 1.0407 | 0.12919 | -0.017 | 8.0556
17 | 1.009 | 0.14334 | -0.0255 | 7.0392
17.5 | 0.9828 | 0.15825 | -0.0349 | 6.2104
18 | 0.9625 | 0.17399 | -0.0448 | 5.5319

## 29. Re 500k Mach 0.25 (1)
BIGFOIL.COM POLAR EXPORT
goe574
GOE 574 |  |  |  | Cl Max: | 1.569 | at alpha= | 9.5 | deg
JavaFoil+Calcfoil stall+Eppler ext transition |  |  |  | L/D Max: | 137.564 | at alpha= | 6 | deg
Re: | 500000 |  |  | Cd Min: | 0.00791 | at alpha= | 2 | deg
Mach: | 0.25 |  |  | Cl=0 at alpha= | -5.5111 | deg
|  |  |  | @ Cl=0.1, Cd= | 0.035435
|  |  |  | @ Cl=0.4, Cd= | 0.030209
|  |  |  | @ Cl=0.6, Cd= | 0.014615
alpha (deg) | Cl | Cd | Cm | Cl/Cd
-16 | -0.055 | 0.17581 | -0.03 | -0.315
-15.5 | -0.053 | 0.15884 | -0.031 | -0.332
-15 | -0.05 | 0.15164 | -0.032 | -0.331
-14.5 | -0.128 | 0.14946 | -0.031 | -0.857
-14 | -0.172 | 0.21292 | -0.031 | -0.807
-13.5 | -0.207 | 0.17758 | -0.03 | -1.167
-13 | -0.237 | 0.14795 | -0.03 | -1.601
-12.5 | -0.262 | 0.12833 | -0.031 | -2.038
-12 | -0.281 | 0.11205 | -0.032 | -2.505
-11.5 | -0.294 | 0.10177 | -0.034 | -2.887
-11 | -0.301 | 0.09157 | -0.036 | -3.282
-10.5 | -0.3 | 0.08203 | -0.037 | -3.662
-10 | -0.293 | 0.07482 | -0.039 | -3.921
-9.5 | -0.28 | 0.06785 | -0.04 | -4.122
-9 | -0.26 | 0.06243 | -0.041 | -4.159
-8.5 | -0.234 | 0.05733 | -0.041 | -4.079
-8 | -0.203 | 0.05348 | -0.04 | -3.793
-7.5 | -0.168 | 0.04986 | -0.041 | -3.365
-7 | -0.129 | 0.04665 | -0.042 | -2.77
-6.5 | -0.088 | 0.04415 | -0.043 | -1.987
-6 | -0.044 | 0.04151 | -0.044 | -1.061
-5.5 | 0.001 | 0.03929 | -0.045 | 0.014
-5 | 0.046 | 0.0373 | -0.046 | 1.233
-4.5 | 0.092 | 0.03569 | -0.047 | 2.579
-4 | 0.139 | 0.03419 | -0.048 | 4.056
-3.5 | 0.186 | 0.03294 | -0.049 | 5.639
-3 | 0.233 | 0.03181 | -0.05 | 7.33
-2.5 | 0.281 | 0.03115 | -0.051 | 9.015
-2 | 0.329 | 0.03051 | -0.052 | 10.774
-1.5 | 0.377 | 0.03041 | -0.053 | 12.391
-1 | 0.425 | 0.02999 | -0.055 | 14.166
-0.5 | 0.473 | 0.02984 | -0.056 | 15.839
0 | 0.647 | 0.00898 | -0.119 | 71.98
0.5 | 0.706 | 0.009 | -0.12 | 78.39
1 | 0.765 | 0.00914 | -0.122 | 83.736
1.5 | 0.825 | 0.0093 | -0.123 | 88.651
2 | 0.884 | 0.00791 | -0.125 | 111.755
2.5 | 0.944 | 0.00811 | -0.126 | 116.448
3 | 1.003 | 0.00849 | -0.127 | 118.223
3.5 | 1.063 | 0.00873 | -0.129 | 121.785
4 | 1.122 | 0.00894 | -0.13 | 125.482
4.5 | 1.182 | 0.0092 | -0.131 | 128.415
5 | 1.241 | 0.00943 | -0.133 | 131.547
5.5 | 1.3 | 0.0096 | -0.134 | 135.409
6 | 1.357 | 0.00986 | -0.135 | 137.564
6.5 | 1.41 | 0.01506 | -0.137 | 93.606
7 | 1.456 | 0.01589 | -0.138 | 91.654
7.5 | 1.497 | 0.01694 | -0.139 | 88.367
8 | 1.53 | 0.01861 | -0.14 | 82.233
8.5 | 1.554 | 0.01974 | -0.141 | 78.713
9 | 1.568 | 0.02083 | -0.143 | 75.255
9.5 | 1.569 | 0.02193 | -0.144 | 71.538
10 | 1.252 | 0.06429 | -0.069 | 19.482
10.5 | 1.227 | 0.0706 | -0.061 | 17.38
11 | 1.192 | 0.0766 | -0.059 | 15.56
11.5 | 1.145 | 0.08394 | -0.059 | 13.635
12 | 1.085 | 0.0917 | -0.058 | 11.832
12.5 | 1.014 | 0.10082 | -0.057 | 10.056
13 | 0.933 | 0.1131 | -0.056 | 8.248
13.5 | 0.843 | 0.12579 | -0.054 | 6.703
14 | 0.747 | 0.14038 | -0.054 | 5.32
14.5 | 0.645 | 0.16523 | -0.057 | 3.904

## 30. Re 500k Mach 0.25 (2)
BIGFOIL.COM POLAR EXPORT
goe574
GOE 574 |  |  |  | Cl Max: | 1.2724 | at alpha= | 12 | deg
XFOIL ncrit=9 |  |  |  | L/D Max: | 98.5057 | at alpha= | 5.5 | deg
Re: | 500000 |  |  | Cd Min: | 0.24684 | at alpha= | -20 | deg
Mach: | 0.25 |  |  | Cl=0 at alpha= | -4.8724 | deg
|  |  |  | @ Cl=0.1, Cd= | 0.023083
|  |  |  | @ Cl=0.4, Cd= | 0.010711
|  |  |  | @ Cl=0.6, Cd= | 0.0096219
alpha (deg) | Cl | Cd | Cm | Cl/Cd
-20 | -0.5777 | 0.24684 | 0.0163 | -2.3404
-19.5 | -0.5623 | 0.24092 | 0.0133 | -2.334
-19 | -0.547 | 0.23484 | 0.0104 | -2.3292
-18.5 | -0.5317 | 0.22862 | 0.0076 | -2.3257
-18 | -0.5155 | 0.22219 | 0.0046 | -2.3201
-17.5 | -0.5008 | 0.2161 | 0.0014 | -2.3174
-16.5 | -0.473 | 0.20266 | -0.0031 | -2.334
-16 | -0.4591 | 0.19663 | -0.0051 | -2.3348
-15.5 | -0.4455 | 0.19053 | -0.0073 | -2.3382
-15 | -0.4321 | 0.18429 | -0.0093 | -2.3447
-14.5 | -0.4191 | 0.17802 | -0.0114 | -2.3542
-14 | -0.4066 | 0.17159 | -0.0133 | -2.3696
-13.5 | -0.3943 | 0.16526 | -0.0157 | -2.3859
-13 | -0.386 | 0.15909 | -0.0186 | -2.4263
-12.5 | -0.3771 | 0.15289 | -0.0207 | -2.4665
-12 | -0.3674 | 0.14503 | -0.0216 | -2.5333
-11.5 | -0.3557 | 0.13872 | -0.0217 | -2.5642
-11 | -0.3464 | 0.13278 | -0.0228 | -2.6088
-10.5 | -0.3383 | 0.12663 | -0.0239 | -2.6716
-10 | -0.3338 | 0.12093 | -0.0267 | -2.7603
-9.5 | -0.3321 | 0.11505 | -0.0287 | -2.8866
-9 | -0.3299 | 0.10897 | -0.03 | -3.0274
-8.5 | -0.3287 | 0.1031 | -0.0304 | -3.1882
-8 | -0.3124 | 0.09386 | -0.036 | -3.3284
-7.5 | -0.2765 | 0.086 | -0.043 | -3.2151
-7 | -0.2443 | 0.0779 | -0.0541 | -3.1361
-5.5 | -0.121 | 0.04555 | -0.0883 | -2.6564
-5 | -0.0263 | 0.03613 | -0.105 | -0.72793
-4.5 | 0.0768 | 0.0281 | -0.1172 | 2.7331
-4 | 0.1051 | 0.02198 | -0.1146 | 4.7816
-3.5 | 0.1381 | 0.01876 | -0.1094 | 7.3614
-3 | 0.1768 | 0.01572 | -0.1045 | 11.2468
-2.5 | 0.2189 | 0.01333 | -0.1004 | 16.4216
-2 | 0.2642 | 0.01228 | -0.0972 | 21.5147
-1.5 | 0.3096 | 0.01146 | -0.0942 | 27.0157
0 | 0.4447 | 0.01034 | -0.0856 | 43.0077
1 | 0.5355 | 0.0097 | -0.0808 | 55.2062
1.5 | 0.7749 | 0.00941 | -0.1224 | 82.3486
2 | 0.8227 | 0.00964 | -0.1204 | 85.3423
2.5 | 0.8714 | 0.0099 | -0.1187 | 88.0202
3 | 0.9186 | 0.01014 | -0.1165 | 90.5917
3.5 | 0.9646 | 0.01039 | -0.1141 | 92.8393
4 | 1.0057 | 0.01059 | -0.1106 | 94.9669
4.5 | 1.0467 | 0.01081 | -0.107 | 96.827
5 | 1.0842 | 0.01102 | -0.1026 | 98.3848
5.5 | 1.1141 | 0.01131 | -0.0967 | 98.5057
6 | 1.0796 | 0.01464 | -0.0792 | 73.7432
6.5 | 1.0895 | 0.01609 | -0.0698 | 67.7129
7 | 1.1101 | 0.01721 | -0.0626 | 64.5032
7.5 | 1.1269 | 0.01857 | -0.0552 | 60.6839
8 | 1.134 | 0.0205 | -0.0467 | 55.3171
8.5 | 1.129 | 0.02329 | -0.0377 | 48.4757
9 | 1.1164 | 0.02722 | -0.0298 | 41.014
9.5 | 1.1113 | 0.03159 | -0.0246 | 35.1789
10 | 1.1121 | 0.03597 | -0.0203 | 30.9174
10.5 | 1.1267 | 0.03942 | -0.0171 | 28.5819
11 | 1.1491 | 0.04252 | -0.013 | 27.0249
12 | 1.2724 | 0.05746 | -0.0074 | 22.1441
12.5 | 1.2312 | 0.05802 | -0.0015 | 21.2203
13 | 1.2116 | 0.06484 | 0.0006 | 18.686
13.5 | 1.187 | 0.07251 | 0.0011 | 16.3702
14 | 1.1578 | 0.08151 | -0.0001 | 14.2044
14.5 | 1.1266 | 0.09172 | -0.0029 | 12.283
15 | 1.0951 | 0.103 | -0.0074 | 10.632
15.5 | 1.0605 | 0.11616 | -0.0137 | 9.1296
16 | 1.0281 | 0.13023 | -0.0214 | 7.8945
16.5 | 0.9979 | 0.14563 | -0.0305 | 6.8523
17 | 0.9655 | 0.16501 | -0.0423 | 5.8512

## 31. Re 500k Mach 0.50 (1)
BIGFOIL.COM POLAR EXPORT
goe574
GOE 574 |  |  |  | Cl Max: | 1.595 | at alpha= | 7.5 | deg
JavaFoil+Calcfoil stall+Eppler ext transition |  |  |  | L/D Max: | 137.074 | at alpha= | 5.5 | deg
Re: | 500000 |  |  | Cd Min: | 0.00633 | at alpha= | 0 | deg
Mach: | 0.5 |  |  | Cl=0 at alpha= | -5.5106 | deg
|  |  |  | @ Cl=0.1, Cd= | 0.036871
|  |  |  | @ Cl=0.4, Cd= | 0.030898
|  |  |  | @ Cl=0.6, Cd= | 0.021329
alpha (deg) | Cl | Cd | Cm | Cl/Cd
-20 | -0.714 | 0.19882 | -0.032 | -3.591
-19.5 | -0.69 | 0.20181 | -0.032 | -3.419
-19 | -0.666 | 0.19587 | -0.033 | -3.402
-18.5 | -0.643 | 0.19142 | -0.033 | -3.359
-18 | -0.619 | 0.18237 | -0.034 | -3.397
-17.5 | -0.596 | 0.16798 | -0.035 | -3.55
-17 | -0.573 | 0.16368 | -0.036 | -3.5
-16.5 | -0.549 | 0.16826 | -0.036 | -3.262
-16 | -0.525 | 0.16391 | -0.037 | -3.203
-15.5 | -0.501 | 0.14977 | -0.039 | -3.348
-15 | -0.477 | 0.14379 | -0.039 | -3.32
-14.5 | -0.453 | 0.14666 | -0.04 | -3.09
-14 | -0.428 | 0.13912 | -0.037 | -3.074
-13.5 | -0.403 | 0.13504 | -0.037 | -2.986
-13 | -0.379 | 0.13082 | -0.038 | -2.895
-12.5 | -0.354 | 0.12723 | -0.039 | -2.784
-12 | -0.33 | 0.12426 | -0.04 | -2.653
-11.5 | -0.305 | 0.1168 | -0.04 | -2.611
-11 | -0.28 | 0.11356 | -0.041 | -2.466
-10.5 | -0.255 | 0.11408 | -0.042 | -2.236
-10 | -0.23 | 0.11116 | -0.043 | -2.069
-9.5 | -0.205 | 0.10516 | -0.044 | -1.948
-9 | -0.18 | 0.10587 | -0.045 | -1.696
-8.5 | -0.154 | 0.10366 | -0.045 | -1.487
-8 | -0.129 | 0.10142 | -0.046 | -1.268
-7.5 | -0.103 | 0.08112 | -0.048 | -1.271
-7 | -0.114 | 0.06024 | -0.047 | -1.886
-6.5 | -0.089 | 0.05043 | -0.048 | -1.768
-6 | -0.046 | 0.04486 | -0.049 | -1.032
-5.5 | 0.001 | 0.04203 | -0.05 | 0.014
-5 | 0.05 | 0.03891 | -0.051 | 1.284
-4.5 | 0.101 | 0.03683 | -0.052 | 2.742
-4 | 0.153 | 0.03492 | -0.053 | 4.384
-3.5 | 0.206 | 0.03367 | -0.054 | 6.115
-3 | 0.259 | 0.03245 | -0.055 | 7.989
-2.5 | 0.313 | 0.032 | -0.056 | 9.776
-2 | 0.367 | 0.03124 | -0.058 | 11.737
-1.5 | 0.421 | 0.03068 | -0.059 | 13.711
-1 | 0.475 | 0.03033 | -0.061 | 15.645
-0.5 | 0.528 | 0.03018 | -0.062 | 17.491
0 | 0.722 | 0.00633 | -0.064 | 114.111
0.5 | 0.788 | 0.00926 | -0.135 | 85.124
1 | 0.855 | 0.00935 | -0.136 | 91.446
1.5 | 0.921 | 0.00952 | -0.138 | 96.723
2 | 0.987 | 0.00836 | -0.139 | 118.024
2.5 | 1.053 | 0.00839 | -0.141 | 125.629
3 | 1.12 | 0.00904 | -0.142 | 123.893
3.5 | 1.186 | 0.00932 | -0.144 | 127.187
4 | 1.252 | 0.00963 | -0.145 | 129.932
4.5 | 1.317 | 0.00995 | -0.147 | 132.398
5 | 1.382 | 0.01014 | -0.148 | 136.327
5.5 | 1.447 | 0.01056 | -0.15 | 137.074
6 | 1.508 | 0.01674 | -0.151 | 90.086
6.5 | 1.559 | 0.0181 | -0.153 | 86.109
7 | 1.591 | 0.01953 | -0.154 | 81.459
7.5 | 1.595 | 0.02154 | -0.156 | 74.07
8 | 1.476 | 0.03041 | -0.15 | 48.522
8.5 | 0.941 | 0.07141 | -0.057 | 13.181
9 | 0.777 | 0.08819 | -0.055 | 8.811
9.5 | 0.804 | 0.0926 | -0.058 | 8.686
10 | 0.832 | 0.09517 | -0.061 | 8.74
10.5 | 0.859 | 0.1006 | -0.066 | 8.543
11 | 0.888 | 0.10679 | -0.074 | 8.316
11.5 | 0.915 | 0.12044 | -0.072 | 7.595
12 | 0.942 | 0.12693 | -0.072 | 7.418
12.5 | 0.969 | 0.13213 | -0.073 | 7.332

## 32. Re 500k Mach 0.50 (2)
BIGFOIL.COM POLAR EXPORT
goe574
GOE 574 |  |  |  | Cl Max: | 1.1852 | at alpha= | 5.5 | deg
XFOIL ncrit=9 |  |  |  | L/D Max: | 94.5136 | at alpha= | 5.5 | deg
Re: | 500000 |  |  | Cd Min: | 0.06199 | at alpha= | 10.5 | deg
Mach: | 0.5 |  |  | Cl=0 at alpha= | -99 | deg
|  |  |  | @ Cl=0.1, Cd= | 0.01128
|  |  |  | @ Cl=0.4, Cd= | 0.01128
|  |  |  | @ Cl=0.6, Cd= | 0.011205
alpha (deg) | Cl | Cd | Cm | Cl/Cd
0 | 0.4704 | 0.01128 | -0.0881 | 41.7021
0.5 | 0.5266 | 0.01117 | -0.0859 | 47.1441
1 | 0.5842 | 0.01121 | -0.0841 | 52.1142
2.5 | 0.9523 | 0.01109 | -0.1228 | 85.8702
3 | 1.0057 | 0.01143 | -0.1199 | 87.9878
3.5 | 1.0581 | 0.01179 | -0.1167 | 89.7455
4 | 1.0979 | 0.01202 | -0.1106 | 91.3394
4.5 | 1.1348 | 0.01224 | -0.1038 | 92.7124
5 | 1.1603 | 0.01234 | -0.0944 | 94.0276
5.5 | 1.1852 | 0.01254 | -0.085 | 94.5136
6 | 1.149 | 0.01561 | -0.0671 | 73.6067
6.5 | 1.1261 | 0.01883 | -0.0529 | 59.8035
7 | 1.139 | 0.02107 | -0.0448 | 54.0579
7.5 | 1.1426 | 0.02439 | -0.0374 | 46.8471
8 | 1.1379 | 0.02922 | -0.032 | 38.9425
8.5 | 1.1246 | 0.03571 | -0.0286 | 31.4926
9 | 1.1092 | 0.04289 | -0.0263 | 25.8615
9.5 | 1.0952 | 0.04997 | -0.0242 | 21.9172
10 | 1.0837 | 0.05665 | -0.0219 | 19.1297
10.5 | 1.0846 | 0.06199 | -0.0186 | 17.4964

## 33. Re 750k Mach 0.00 (1)
BIGFOIL.COM POLAR EXPORT
goe574
GOE 574 |  |  |  | Cl Max: | 1.582 | at alpha= | 10.5 | deg
JavaFoil+Calcfoil stall+Eppler ext transition |  |  |  | L/D Max: | 150.528 | at alpha= | 5.5 | deg
Re: | 750000 |  |  | Cd Min: | 0.00694 | at alpha= | 2 | deg
Mach: | 0 |  |  | Cl=0 at alpha= | -5.5114 | deg
|  |  |  | @ Cl=0.1, Cd= | 0.03438
|  |  |  | @ Cl=0.4, Cd= | 0.024363
|  |  |  | @ Cl=0.6, Cd= | 0.0081872
alpha (deg) | Cl | Cd | Cm | Cl/Cd
-18 | -0.301 | 0.19508 | -0.025 | -1.543
-17.5 | -0.313 | 0.18409 | -0.025 | -1.698
-17 | -0.324 | 0.17466 | -0.025 | -1.855
-16.5 | -0.335 | 0.16319 | -0.026 | -2.053
-16 | -0.346 | 0.15048 | -0.027 | -2.297
-15.5 | -0.355 | 0.14456 | -0.028 | -2.459
-15 | -0.364 | 0.13221 | -0.029 | -2.754
-14.5 | -0.371 | 0.12399 | -0.03 | -2.996
-14 | -0.377 | 0.11771 | -0.031 | -3.203
-13.5 | -0.38 | 0.10922 | -0.032 | -3.484
-13 | -0.382 | 0.10281 | -0.033 | -3.711
-12.5 | -0.38 | 0.09456 | -0.034 | -4.016
-12 | -0.375 | 0.08751 | -0.035 | -4.283
-11.5 | -0.366 | 0.08174 | -0.036 | -4.483
-11 | -0.354 | 0.07616 | -0.037 | -4.653
-10.5 | -0.338 | 0.07077 | -0.038 | -4.782
-10 | -0.319 | 0.06563 | -0.038 | -4.855
-9.5 | -0.295 | 0.06163 | -0.039 | -4.787
-9 | -0.268 | 0.05723 | -0.04 | -4.676
-8.5 | -0.237 | 0.05333 | -0.04 | -4.438
-8 | -0.203 | 0.0503 | -0.04 | -4.029
-7.5 | -0.166 | 0.04741 | -0.041 | -3.501
-7 | -0.127 | 0.04453 | -0.041 | -2.85
-6.5 | -0.086 | 0.0423 | -0.042 | -2.027
-6 | -0.043 | 0.04011 | -0.043 | -1.072
-5.5 | 0.001 | 0.03801 | -0.044 | 0.014
-5 | 0.045 | 0.03624 | -0.045 | 1.234
-4.5 | 0.089 | 0.03472 | -0.046 | 2.576
-4 | 0.135 | 0.0333 | -0.047 | 4.043
-3.5 | 0.18 | 0.03206 | -0.048 | 5.62
-3 | 0.226 | 0.03101 | -0.049 | 7.292
-2.5 | 0.272 | 0.03031 | -0.05 | 8.983
-2 | 0.319 | 0.02965 | -0.052 | 10.747
-1.5 | 0.365 | 0.02962 | -0.053 | 12.327
-1 | 0.508 | 0.00814 | -0.112 | 62.406
-0.5 | 0.565 | 0.00817 | -0.114 | 69.115
0 | 0.626 | 0.0082 | -0.115 | 76.356
0.5 | 0.684 | 0.00821 | -0.117 | 83.257
1 | 0.741 | 0.00835 | -0.118 | 88.784
1.5 | 0.799 | 0.00842 | -0.119 | 94.886
2 | 0.856 | 0.00694 | -0.121 | 123.45
2.5 | 0.914 | 0.00711 | -0.122 | 128.56
3 | 0.972 | 0.00744 | -0.123 | 130.557
3.5 | 1.03 | 0.0076 | -0.125 | 135.435
4 | 1.087 | 0.0078 | -0.126 | 139.344
4.5 | 1.145 | 0.00804 | -0.127 | 142.459
5 | 1.202 | 0.00816 | -0.129 | 147.256
5.5 | 1.259 | 0.00837 | -0.13 | 150.528
6 | 1.315 | 0.01276 | -0.131 | 103.103
6.5 | 1.367 | 0.0133 | -0.132 | 102.844
7 | 1.415 | 0.0139 | -0.134 | 101.777
7.5 | 1.458 | 0.01481 | -0.135 | 98.442
8 | 1.496 | 0.01598 | -0.136 | 93.621
8.5 | 1.528 | 0.01704 | -0.137 | 89.69
9 | 1.553 | 0.01793 | -0.138 | 86.604
9.5 | 1.571 | 0.01889 | -0.139 | 83.176
10 | 1.581 | 0.01989 | -0.14 | 79.477
10.5 | 1.582 | 0.02086 | -0.142 | 75.863
11 | 1.575 | 0.02194 | -0.143 | 71.81
11.5 | 1.56 | 0.02318 | -0.144 | 67.3
12 | 1.237 | 0.0793 | -0.068 | 15.594
12.5 | 1.21 | 0.0854 | -0.064 | 14.173
13 | 1.179 | 0.09228 | -0.061 | 12.781
13.5 | 1.145 | 0.09832 | -0.061 | 11.647
14 | 1.107 | 0.10526 | -0.06 | 10.518
14.5 | 1.066 | 0.11317 | -0.06 | 9.421
15 | 1.023 | 0.12243 | -0.06 | 8.358
15.5 | 0.979 | 0.12852 | -0.06 | 7.618

## 34. Re 750k Mach 0.00 (2)
BIGFOIL.COM POLAR EXPORT
goe574
GOE 574 |  |  |  | Cl Max: | 0.5276 | at alpha= | 1 | deg
XFOIL ncrit=9 |  |  |  | L/D Max: | 57.0378 | at alpha= | 1 | deg
Re: | 750000 |  |  | Cd Min: | 0.24281 | at alpha= | -20 | deg
Mach: | 0 |  |  | Cl=0 at alpha= | -5.0277 | deg
|  |  |  | @ Cl=0.1, Cd= | 0.014005
|  |  |  | @ Cl=0.4, Cd= | 0.009315
|  |  |  | @ Cl=0.6, Cd= | 0.00925
alpha (deg) | Cl | Cd | Cm | Cl/Cd
-20 | -0.5719 | 0.24281 | 0.0167 | -2.3553
-19.5 | -0.5575 | 0.23702 | 0.0139 | -2.3521
-19 | -0.5428 | 0.23091 | 0.0112 | -2.3507
-18.5 | -0.5277 | 0.2246 | 0.0083 | -2.3495
-18 | -0.5143 | 0.21828 | 0.0052 | -2.3561
-17 | -0.4885 | 0.20538 | 0.0009 | -2.3785
-16.5 | -0.4753 | 0.19967 | -0.0012 | -2.3804
-16 | -0.4622 | 0.19404 | -0.0034 | -2.382
-15.5 | -0.4495 | 0.18794 | -0.0055 | -2.3917
-15 | -0.4371 | 0.18162 | -0.0075 | -2.4067
-14.5 | -0.4249 | 0.17523 | -0.0095 | -2.4248
-14 | -0.4135 | 0.16876 | -0.0118 | -2.4502
-13.5 | -0.4037 | 0.16236 | -0.0141 | -2.4864
-13 | -0.3958 | 0.15567 | -0.0164 | -2.5426
-12.5 | -0.3867 | 0.1493 | -0.0181 | -2.5901
-12 | -0.378 | 0.142 | -0.0184 | -2.662
-11.5 | -0.3687 | 0.13637 | -0.0193 | -2.7037
-11 | -0.3603 | 0.13043 | -0.0205 | -2.7624
-10.5 | -0.3534 | 0.12412 | -0.0218 | -2.8472
-10 | -0.3515 | 0.11748 | -0.0247 | -2.992
-9.5 | -0.3489 | 0.11119 | -0.026 | -3.1379
-9 | -0.3426 | 0.10444 | -0.0284 | -3.2804
-8.5 | -0.3154 | 0.09555 | -0.0352 | -3.3009
-8 | -0.2852 | 0.08786 | -0.0438 | -3.2461
-7.5 | -0.2517 | 0.07946 | -0.0557 | -3.1676
-7 | -0.2181 | 0.06926 | -0.0697 | -3.149
-6 | -0.16 | 0.04819 | -0.0841 | -3.3202
-5.5 | -0.0665 | 0.03705 | -0.1028 | -1.7949
-5 | 0.0039 | 0.01945 | -0.1112 | 0.20051
-4.5 | 0.0467 | 0.01701 | -0.1088 | 2.7454
-4 | 0.0818 | 0.01449 | -0.1044 | 5.6453
-3.5 | 0.1227 | 0.0134 | -0.1014 | 9.1567
-3 | 0.1657 | 0.01268 | -0.0985 | 13.0678
-2.5 | 0.2102 | 0.01215 | -0.0958 | 17.3004
-2 | 0.2529 | 0.01041 | -0.0931 | 24.2939
-1.5 | 0.2966 | 0.00987 | -0.0904 | 30.0507
-1 | 0.3405 | 0.00956 | -0.0878 | 35.6172
-0.5 | 0.3854 | 0.00934 | -0.0855 | 41.2634
0 | 0.4321 | 0.00926 | -0.0836 | 46.6631
0.5 | 0.4797 | 0.00925 | -0.0819 | 51.8595
1 | 0.5276 | 0.00925 | -0.0802 | 57.0378

## 35. Re 750k Mach 0.10 (1)
BIGFOIL.COM POLAR EXPORT
goe574
GOE 574 |  |  |  | Cl Max: | 1.579 | at alpha= | 10 | deg
JavaFoil+Calcfoil stall+Eppler ext transition |  |  |  | L/D Max: | 150.91 | at alpha= | 5.5 | deg
Re: | 750000 |  |  | Cd Min: | 0.00694 | at alpha= | 2 | deg
Mach: | 0.1 |  |  | Cl=0 at alpha= | -5.5114 | deg
|  |  |  | @ Cl=0.1, Cd= | 0.034428
|  |  |  | @ Cl=0.4, Cd= | 0.024655
|  |  |  | @ Cl=0.6, Cd= | 0.008174
alpha (deg) | Cl | Cd | Cm | Cl/Cd
-17.5 | -0.277 | 0.189 | -0.025 | -1.466
-17 | -0.29 | 0.18415 | -0.026 | -1.576
-16.5 | -0.303 | 0.17227 | -0.026 | -1.761
-16 | -0.316 | 0.16039 | -0.027 | -1.971
-15.5 | -0.328 | 0.14936 | -0.028 | -2.197
-15 | -0.339 | 0.13964 | -0.029 | -2.431
-14.5 | -0.349 | 0.12881 | -0.03 | -2.712
-14 | -0.358 | 0.12087 | -0.031 | -2.958
-13.5 | -0.364 | 0.11308 | -0.032 | -3.216
-13 | -0.367 | 0.10505 | -0.033 | -3.496
-12.5 | -0.368 | 0.09737 | -0.034 | -3.779
-12 | -0.365 | 0.08915 | -0.035 | -4.098
-11.5 | -0.359 | 0.08314 | -0.036 | -4.319
-11 | -0.349 | 0.07702 | -0.037 | -4.53
-10.5 | -0.335 | 0.07187 | -0.038 | -4.656
-10 | -0.316 | 0.06654 | -0.039 | -4.751
-9.5 | -0.294 | 0.06201 | -0.039 | -4.734
-9 | -0.267 | 0.05743 | -0.04 | -4.649
-8.5 | -0.237 | 0.05382 | -0.04 | -4.396
-8 | -0.203 | 0.05065 | -0.04 | -4.006
-7.5 | -0.166 | 0.04749 | -0.041 | -3.503
-7 | -0.127 | 0.0447 | -0.042 | -2.848
-6.5 | -0.086 | 0.04247 | -0.043 | -2.026
-6 | -0.043 | 0.04012 | -0.043 | -1.075
-5.5 | 0.001 | 0.03809 | -0.045 | 0.014
-5 | 0.045 | 0.03627 | -0.045 | 1.239
-4.5 | 0.09 | 0.03475 | -0.046 | 2.585
-4 | 0.135 | 0.0333 | -0.047 | 4.061
-3.5 | 0.181 | 0.03214 | -0.048 | 5.634
-3 | 0.227 | 0.03108 | -0.049 | 7.311
-2.5 | 0.274 | 0.03038 | -0.05 | 9.006
-2 | 0.32 | 0.02971 | -0.052 | 10.779
-1.5 | 0.367 | 0.02961 | -0.053 | 12.392
-1 | 0.51 | 0.00814 | -0.113 | 62.651
-0.5 | 0.567 | 0.00819 | -0.114 | 69.294
0 | 0.629 | 0.00816 | -0.116 | 77.098
0.5 | 0.687 | 0.00824 | -0.117 | 83.42
1 | 0.745 | 0.00831 | -0.119 | 89.625
1.5 | 0.803 | 0.00843 | -0.12 | 95.274
2 | 0.861 | 0.00694 | -0.121 | 123.981
2.5 | 0.919 | 0.00718 | -0.123 | 128.05
3 | 0.977 | 0.00745 | -0.124 | 131.109
3.5 | 1.035 | 0.00764 | -0.125 | 135.432
4 | 1.093 | 0.00787 | -0.127 | 138.879
4.5 | 1.15 | 0.00806 | -0.128 | 142.817
5 | 1.208 | 0.00818 | -0.129 | 147.775
5.5 | 1.266 | 0.00839 | -0.131 | 150.91
6 | 1.322 | 0.01283 | -0.132 | 102.981
6.5 | 1.374 | 0.01338 | -0.133 | 102.661
7 | 1.421 | 0.01401 | -0.134 | 101.415
7.5 | 1.464 | 0.01497 | -0.135 | 97.824
8 | 1.501 | 0.01616 | -0.137 | 92.883
8.5 | 1.532 | 0.01717 | -0.138 | 89.239
9 | 1.556 | 0.0181 | -0.139 | 85.981
9.5 | 1.572 | 0.01906 | -0.14 | 82.485
10 | 1.579 | 0.01996 | -0.141 | 79.124
10.5 | 1.578 | 0.02115 | -0.142 | 74.594
11 | 1.567 | 0.02229 | -0.143 | 70.301
11.5 | 1.509 | 0.02772 | -0.141 | 54.435
12 | 1.221 | 0.08042 | -0.066 | 15.181
12.5 | 1.189 | 0.08752 | -0.061 | 13.59
13 | 1.154 | 0.09391 | -0.06 | 12.293
13.5 | 1.115 | 0.10055 | -0.06 | 11.086
14 | 1.071 | 0.10791 | -0.06 | 9.928
14.5 | 1.025 | 0.11642 | -0.06 | 8.802
15 | 0.976 | 0.12464 | -0.06 | 7.833

## 36. Re 750k Mach 0.10 (2)
BIGFOIL.COM POLAR EXPORT
goe574
GOE 574 |  |  |  | Cl Max: | 0.5289 | at alpha= | 1 | deg
XFOIL ncrit=9 |  |  |  | L/D Max: | 56.9935 | at alpha= | 1 | deg
Re: | 750000 |  |  | Cd Min: | 0.24347 | at alpha= | -20 | deg
Mach: | 0.1 |  |  | Cl=0 at alpha= | -5.0602 | deg
|  |  |  | @ Cl=0.1, Cd= | 0.014438
|  |  |  | @ Cl=0.4, Cd= | 0.0093529
|  |  |  | @ Cl=0.6, Cd= | 0.00928
alpha (deg) | Cl | Cd | Cm | Cl/Cd
-20 | -0.5733 | 0.24347 | 0.0169 | -2.3547
-19.5 | -0.5587 | 0.23764 | 0.014 | -2.351
-19 | -0.5438 | 0.23147 | 0.0113 | -2.3493
-18.5 | -0.5287 | 0.22515 | 0.0084 | -2.3482
-18 | -0.5151 | 0.21883 | 0.0052 | -2.3539
-17 | -0.4889 | 0.2059 | 0.001 | -2.3745
-16.5 | -0.4756 | 0.20015 | -0.0012 | -2.3762
-16 | -0.4623 | 0.19448 | -0.0034 | -2.3771
-15.5 | -0.4495 | 0.18834 | -0.0055 | -2.3866
-15 | -0.4369 | 0.18199 | -0.0076 | -2.4007
-14.5 | -0.4244 | 0.17557 | -0.0097 | -2.4173
-14 | -0.413 | 0.16911 | -0.012 | -2.4422
-13.5 | -0.4031 | 0.16271 | -0.0143 | -2.4774
-13 | -0.3949 | 0.15603 | -0.0165 | -2.5309
-12.5 | -0.3857 | 0.14965 | -0.0182 | -2.5773
-12 | -0.3767 | 0.14241 | -0.0184 | -2.6452
-11.5 | -0.3672 | 0.13673 | -0.0194 | -2.6856
-11 | -0.3588 | 0.13076 | -0.0206 | -2.744
-10.5 | -0.3517 | 0.1244 | -0.0219 | -2.8272
-10 | -0.3499 | 0.11781 | -0.0249 | -2.97
-9.5 | -0.3469 | 0.11152 | -0.0262 | -3.1107
-9 | -0.3392 | 0.10465 | -0.0289 | -3.2413
-8.5 | -0.3113 | 0.09593 | -0.0354 | -3.2451
-8 | -0.2809 | 0.08818 | -0.0441 | -3.1855
-7.5 | -0.2468 | 0.07972 | -0.0559 | -3.0958
-7 | -0.2122 | 0.06904 | -0.0717 | -3.0736
-6.5 | -0.1898 | 0.0594 | -0.0788 | -3.1953
-6 | -0.1562 | 0.0487 | -0.0849 | -3.2074
-5 | 0.01 | 0.02068 | -0.1132 | 0.48356
-4.5 | 0.0474 | 0.0174 | -0.1097 | 2.7241
-4 | 0.0817 | 0.01478 | -0.1048 | 5.5277
-2.5 | 0.2101 | 0.01238 | -0.0961 | 16.9709
-2 | 0.2527 | 0.01049 | -0.0932 | 24.0896
-1.5 | 0.2966 | 0.00994 | -0.0905 | 29.839
-1 | 0.3409 | 0.0096 | -0.0879 | 35.5104
-0.5 | 0.3859 | 0.00938 | -0.0855 | 41.1407
0 | 0.4328 | 0.00929 | -0.0836 | 46.5877
0.5 | 0.4806 | 0.00928 | -0.0818 | 51.7888
1 | 0.5289 | 0.00928 | -0.0802 | 56.9935

## 37. Re 750k Mach 0.25 (1)
BIGFOIL.COM POLAR EXPORT
goe574
GOE 574 |  |  |  | Cl Max: | 1.569 | at alpha= | 9.5 | deg
JavaFoil+Calcfoil stall+Eppler ext transition |  |  |  | L/D Max: | 153.104 | at alpha= | 6 | deg
Re: | 750000 |  |  | Cd Min: | 0.00707 | at alpha= | 2 | deg
Mach: | 0.25 |  |  | Cl=0 at alpha= | -5.5111 | deg
|  |  |  | @ Cl=0.1, Cd= | 0.034673
|  |  |  | @ Cl=0.4, Cd= | 0.029508
|  |  |  | @ Cl=0.6, Cd= | 0.008242
alpha (deg) | Cl | Cd | Cm | Cl/Cd
-16 | -0.055 | 0.16139 | -0.031 | -0.343
-15.5 | -0.053 | 0.14828 | -0.032 | -0.356
-15 | -0.05 | 0.14403 | -0.032 | -0.349
-14.5 | -0.128 | 0.1396 | -0.032 | -0.918
-14 | -0.172 | 0.13811 | -0.032 | -1.245
-13.5 | -0.207 | 0.13072 | -0.032 | -1.586
-13 | -0.237 | 0.13872 | -0.032 | -1.709
-12.5 | -0.262 | 0.11838 | -0.032 | -2.21
-12 | -0.281 | 0.10586 | -0.034 | -2.653
-11.5 | -0.294 | 0.09408 | -0.035 | -3.125
-11 | -0.301 | 0.08507 | -0.037 | -3.535
-10.5 | -0.301 | 0.07893 | -0.038 | -3.808
-10 | -0.294 | 0.07181 | -0.039 | -4.088
-9.5 | -0.28 | 0.06574 | -0.04 | -4.256
-9 | -0.26 | 0.05999 | -0.041 | -4.33
-8.5 | -0.234 | 0.05634 | -0.042 | -4.152
-8 | -0.203 | 0.05183 | -0.041 | -3.914
-7.5 | -0.168 | 0.0484 | -0.042 | -3.467
-7 | -0.129 | 0.0453 | -0.043 | -2.853
-6.5 | -0.088 | 0.04297 | -0.043 | -2.042
-6 | -0.044 | 0.04055 | -0.045 | -1.087
-5.5 | 0.001 | 0.03842 | -0.045 | 0.015
-5 | 0.046 | 0.03647 | -0.046 | 1.261
-4.5 | 0.092 | 0.03492 | -0.047 | 2.637
-4 | 0.139 | 0.03347 | -0.048 | 4.145
-3.5 | 0.186 | 0.03226 | -0.049 | 5.759
-3 | 0.233 | 0.03114 | -0.051 | 7.491
-2.5 | 0.281 | 0.03047 | -0.051 | 9.22
-2 | 0.329 | 0.02987 | -0.053 | 11.01
-1.5 | 0.377 | 0.0297 | -0.054 | 12.694
-1 | 0.425 | 0.0293 | -0.056 | 14.508
-0.5 | 0.583 | 0.00825 | -0.117 | 70.69
0 | 0.647 | 0.00822 | -0.119 | 78.645
0.5 | 0.706 | 0.00835 | -0.12 | 84.555
1 | 0.765 | 0.00836 | -0.122 | 91.574
1.5 | 0.825 | 0.00851 | -0.123 | 96.952
2 | 0.884 | 0.00707 | -0.125 | 125.146
2.5 | 0.944 | 0.00725 | -0.126 | 130.177
3 | 1.003 | 0.00757 | -0.127 | 132.587
3.5 | 1.063 | 0.00779 | -0.129 | 136.394
4 | 1.122 | 0.00798 | -0.13 | 140.634
4.5 | 1.182 | 0.00822 | -0.131 | 143.748
5 | 1.241 | 0.00842 | -0.133 | 147.376
5.5 | 1.3 | 0.00859 | -0.134 | 151.294
6 | 1.357 | 0.00886 | -0.135 | 153.104
6.5 | 1.41 | 0.01389 | -0.137 | 101.449
7 | 1.456 | 0.01468 | -0.138 | 99.164
7.5 | 1.497 | 0.01567 | -0.139 | 95.534
8 | 1.53 | 0.01709 | -0.14 | 89.514
8.5 | 1.554 | 0.0183 | -0.141 | 84.921
9 | 1.568 | 0.01931 | -0.143 | 81.197
9.5 | 1.569 | 0.02034 | -0.144 | 77.145
10 | 1.556 | 0.02156 | -0.145 | 72.181
10.5 | 1.529 | 0.02283 | -0.146 | 66.973
11 | 1.193 | 0.07449 | -0.064 | 16.02
11.5 | 1.145 | 0.08016 | -0.061 | 14.284
12 | 1.085 | 0.08782 | -0.06 | 12.359
12.5 | 1.014 | 0.09525 | -0.059 | 10.65
13 | 0.933 | 0.10562 | -0.058 | 8.836
13.5 | 0.844 | 0.11894 | -0.057 | 7.092
14 | 0.747 | 0.13166 | -0.057 | 5.675
14.5 | 0.645 | 0.15431 | -0.06 | 4.182

## 38. Re 750k Mach 0.25 (2)
BIGFOIL.COM POLAR EXPORT
goe574
GOE 574 |  |  |  | Cl Max: | 0.5656 | at alpha= | 1.5 | deg
XFOIL ncrit=9 |  |  |  | L/D Max: | 68.3918 | at alpha= | 1.5 | deg
Re: | 750000 |  |  | Cd Min: | 0.02834 | at alpha= | -5 | deg
Mach: | 0.25 |  |  | Cl=0 at alpha= | -99 | deg
|  |  |  | @ Cl=0.1, Cd= | 0.016338
|  |  |  | @ Cl=0.4, Cd= | 0.0095695
|  |  |  | @ Cl=0.6, Cd= | 0.00827
alpha (deg) | Cl | Cd | Cm | Cl/Cd
-5 | 0.0435 | 0.02834 | -0.1224 | 1.5349
-4.5 | 0.0551 | 0.02046 | -0.1147 | 2.6931
-4 | 0.0877 | 0.01768 | -0.1087 | 4.9604
-3.5 | 0.1186 | 0.01431 | -0.1034 | 8.2879
-3 | 0.1615 | 0.01336 | -0.1001 | 12.0883
-2.5 | 0.2065 | 0.01249 | -0.0969 | 16.5332
-2 | 0.2513 | 0.01098 | -0.0939 | 22.8871
-1.5 | 0.2968 | 0.01027 | -0.0911 | 28.8997
-1 | 0.3424 | 0.00987 | -0.0884 | 34.691
-0.5 | 0.3887 | 0.0096 | -0.0858 | 40.4896
0 | 0.4369 | 0.00947 | -0.0837 | 46.1352
0.5 | 0.4861 | 0.00943 | -0.0819 | 51.5483
1 | 0.5354 | 0.00947 | -0.0801 | 56.5364
1.5 | 0.5656 | 0.00827 | -0.0747 | 68.3918

## 39. Re 750k Mach 0.50 (1)
BIGFOIL.COM POLAR EXPORT
goe574
GOE 574 |  |  |  | Cl Max: | 1.595 | at alpha= | 7.5 | deg
JavaFoil+Calcfoil stall+Eppler ext transition |  |  |  | L/D Max: | 153.485 | at alpha= | 5.5 | deg
Re: | 750000 |  |  | Cd Min: | 0.00747 | at alpha= | 2 | deg
Mach: | 0.5 |  |  | Cl=0 at alpha= | -5.5106 | deg
|  |  |  | @ Cl=0.1, Cd= | 0.035842
|  |  |  | @ Cl=0.4, Cd= | 0.030224
|  |  |  | @ Cl=0.6, Cd= | 0.021648
alpha (deg) | Cl | Cd | Cm | Cl/Cd
-20 | -0.715 | 0.18882 | -0.033 | -3.787
-19.5 | -0.691 | 0.18811 | -0.033 | -3.672
-19 | -0.667 | 0.18153 | -0.033 | -3.674
-18.5 | -0.643 | 0.17717 | -0.034 | -3.632
-18 | -0.62 | 0.17254 | -0.034 | -3.592
-17.5 | -0.597 | 0.15711 | -0.035 | -3.797
-17 | -0.573 | 0.15077 | -0.036 | -3.801
-16.5 | -0.549 | 0.15592 | -0.037 | -3.521
-16 | -0.525 | 0.15483 | -0.037 | -3.392
-15.5 | -0.502 | 0.13846 | -0.039 | -3.622
-15 | -0.478 | 0.1344 | -0.04 | -3.553
-14.5 | -0.454 | 0.13725 | -0.041 | -3.304
-14 | -0.428 | 0.12975 | -0.038 | -3.297
-13.5 | -0.403 | 0.12504 | -0.037 | -3.225
-13 | -0.379 | 0.12079 | -0.038 | -3.137
-12.5 | -0.354 | 0.11718 | -0.039 | -3.024
-12 | -0.33 | 0.11423 | -0.04 | -2.886
-11.5 | -0.305 | 0.1075 | -0.041 | -2.837
-11 | -0.28 | 0.10429 | -0.042 | -2.686
-10.5 | -0.255 | 0.10414 | -0.042 | -2.45
-10 | -0.23 | 0.10121 | -0.043 | -2.273
-9.5 | -0.205 | 0.09601 | -0.044 | -2.134
-9 | -0.18 | 0.09617 | -0.045 | -1.867
-8.5 | -0.154 | 0.09378 | -0.046 | -1.644
-8 | -0.129 | 0.0915 | -0.047 | -1.406
-7.5 | -0.103 | 0.07696 | -0.049 | -1.34
-7 | -0.114 | 0.05598 | -0.047 | -2.03
-6.5 | -0.089 | 0.04815 | -0.048 | -1.852
-6 | -0.046 | 0.0433 | -0.049 | -1.069
-5.5 | 0.001 | 0.04062 | -0.05 | 0.015
-5 | 0.05 | 0.03793 | -0.051 | 1.318
-4.5 | 0.101 | 0.0358 | -0.052 | 2.821
-4 | 0.153 | 0.03408 | -0.054 | 4.492
-3.5 | 0.206 | 0.03291 | -0.055 | 6.258
-3 | 0.259 | 0.03174 | -0.056 | 8.168
-2.5 | 0.313 | 0.03129 | -0.057 | 9.999
-2 | 0.367 | 0.03056 | -0.058 | 12.001
-1.5 | 0.421 | 0.03001 | -0.06 | 14.024
-1 | 0.475 | 0.02961 | -0.062 | 16.035
-0.5 | 0.528 | 0.02949 | -0.063 | 17.904
0 | 0.722 | 0.00836 | -0.133 | 86.36
0.5 | 0.788 | 0.00844 | -0.135 | 93.384
1 | 0.855 | 0.00856 | -0.136 | 99.842
1.5 | 0.921 | 0.00872 | -0.138 | 105.631
2 | 0.987 | 0.00747 | -0.139 | 132.227
2.5 | 1.053 | 0.00748 | -0.141 | 140.759
3 | 1.12 | 0.00808 | -0.142 | 138.614
3.5 | 1.186 | 0.00834 | -0.144 | 142.273
4 | 1.252 | 0.00858 | -0.145 | 145.843
4.5 | 1.317 | 0.00888 | -0.147 | 148.423
5 | 1.382 | 0.00906 | -0.148 | 152.625
5.5 | 1.447 | 0.00943 | -0.15 | 153.485
6 | 1.508 | 0.01548 | -0.151 | 97.44
6.5 | 1.559 | 0.01652 | -0.153 | 94.376
7 | 1.591 | 0.01816 | -0.154 | 87.624
7.5 | 1.595 | 0.0198 | -0.156 | 80.544
8 | 1.5 | 0.02786 | -0.153 | 53.847
8.5 | 0.942 | 0.06726 | -0.06 | 13.999
9 | 0.777 | 0.08153 | -0.058 | 9.533
9.5 | 0.805 | 0.08635 | -0.06 | 9.319
10 | 0.832 | 0.08858 | -0.064 | 9.394
10.5 | 0.86 | 0.09574 | -0.068 | 8.982
11 | 0.889 | 0.10069 | -0.075 | 8.826
11.5 | 0.915 | 0.11035 | -0.072 | 8.29
12 | 0.942 | 0.1168 | -0.073 | 8.062
12.5 | 0.969 | 0.12051 | -0.074 | 8.04

## 40. Re 750k Mach 0.50 (2)
BIGFOIL.COM POLAR EXPORT
goe574
GOE 574 |  |  |  | Cl Max: | 1.1655 | at alpha= | 5 | deg
XFOIL ncrit=9 |  |  |  | L/D Max: | 221.141 | at alpha= | -0.5 | deg
Re: | 750000 |  |  | Cd Min: | 0.26699 | at alpha= | -20 | deg
Mach: | 0.5 |  |  | Cl=0 at alpha= | -6.0404 | deg
|  |  |  | @ Cl=0.1, Cd= | 0.016743
|  |  |  | @ Cl=0.4, Cd= | 0.0018762
|  |  |  | @ Cl=0.6, Cd= | 0.010208
alpha (deg) | Cl | Cd | Cm | Cl/Cd
-20 | -0.6239 | 0.26699 | 0.0216 | -2.3368
-19.5 | -0.6046 | 0.25966 | 0.0179 | -2.3284
-19 | -0.5853 | 0.25223 | 0.0142 | -2.3205
-18.5 | -0.5665 | 0.24491 | 0.0105 | -2.3131
-18 | -0.5485 | 0.23694 | 0.0076 | -2.3149
-17.5 | -0.5305 | 0.22981 | 0.0047 | -2.3084
-17 | -0.5124 | 0.2229 | 0.0018 | -2.2988
-16.5 | -0.4942 | 0.21586 | -0.0012 | -2.2894
-16 | -0.4758 | 0.20865 | -0.004 | -2.2804
-15.5 | -0.4575 | 0.20143 | -0.0071 | -2.2713
-15 | -0.4405 | 0.19438 | -0.0101 | -2.2662
-14.5 | -0.4244 | 0.18744 | -0.0129 | -2.2642
-14 | -0.4091 | 0.18044 | -0.0155 | -2.2672
-13.5 | -0.3935 | 0.17279 | -0.0171 | -2.2773
-13 | -0.3788 | 0.16592 | -0.0184 | -2.283
-12.5 | -0.3644 | 0.15933 | -0.0202 | -2.2871
-12 | -0.3509 | 0.15266 | -0.0219 | -2.2986
-11.5 | -0.3381 | 0.14588 | -0.0235 | -2.3177
-11 | -0.3272 | 0.13923 | -0.0261 | -2.3501
-10.5 | -0.3183 | 0.1327 | -0.028 | -2.3986
-10 | -0.3084 | 0.12526 | -0.0282 | -2.4621
-9.5 | -0.2807 | 0.11727 | -0.0342 | -2.3936
-9 | -0.244 | 0.10901 | -0.0432 | -2.2383
-8.5 | -0.2098 | 0.10051 | -0.052 | -2.0874
-8 | -0.1723 | 0.09178 | -0.0643 | -1.8773
-7 | -0.1498 | 0.0778 | -0.0713 | -1.9254
-6.5 | -0.0558 | 0.06344 | -0.0996 | -0.87957
-5.5 | 0.0656 | 0.04593 | -0.1336 | 1.4283
-5 | 0.082 | 0.03978 | -0.1324 | 2.0613
-4.5 | 0.0982 | 0.01727 | -0.1234 | 5.6862
-4 | 0.1154 | 0.01223 | -0.119 | 9.4358
-3 | 0.1656 | 0.00588 | -0.1066 | 28.1633
-2.5 | 0.2061 | 0.0046 | -0.1014 | 44.8043
-2 | 0.2533 | 0.00363 | -0.0971 | 69.7796
-1.5 | 0.3033 | 0.0026 | -0.0936 | 116.6538
-1 | 0.3554 | 0.00211 | -0.0905 | 168.436
-0.5 | 0.4069 | 0.00184 | -0.0874 | 221.1413
0 | 0.4588 | 0.01025 | -0.0853 | 44.761
1.5 | 0.6255 | 0.0102 | -0.0783 | 61.3235
2 | 0.8979 | 0.00949 | -0.1252 | 94.6154
2.5 | 0.9502 | 0.00977 | -0.1221 | 97.2569
3 | 1.0018 | 0.01003 | -0.1188 | 99.8804
3.5 | 1.0466 | 0.01029 | -0.1139 | 101.7104
4 | 1.0869 | 0.01041 | -0.1079 | 104.4092
4.5 | 1.1254 | 0.01058 | -0.1014 | 106.3705
5 | 1.1655 | 0.01075 | -0.0951 | 108.4186
5.5 | 1.1493 | 0.01316 | -0.0798 | 87.3328
6 | 1.1238 | 0.0161 | -0.0637 | 69.8012
6.5 | 1.1486 | 0.01744 | -0.056 | 65.8601
7 | 1.1601 | 0.01957 | -0.0472 | 59.2795
7.5 | 1.1535 | 0.02322 | -0.0384 | 49.677
8 | 1.1524 | 0.02771 | -0.0329 | 41.5879
8.5 | 1.1412 | 0.03395 | -0.0292 | 33.6141
9 | 1.1276 | 0.04091 | -0.0267 | 27.5629
9.5 | 1.1138 | 0.04787 | -0.0244 | 23.2672
10 | 1.1056 | 0.05415 | -0.0217 | 20.4174

## 41. Re 1M Mach 0.00 (1)
BIGFOIL.COM POLAR EXPORT
goe574
GOE 574 |  |  |  | Cl Max: | 1.582 | at alpha= | 10.5 | deg
JavaFoil+Calcfoil stall+Eppler ext transition |  |  |  | L/D Max: | 162.232 | at alpha= | 5.5 | deg
Re: | 1000000 |  |  | Cd Min: | 0.00646 | at alpha= | 2 | deg
Mach: | 0 |  |  | Cl=0 at alpha= | -5.5114 | deg
|  |  |  | @ Cl=0.1, Cd= | 0.033983
|  |  |  | @ Cl=0.4, Cd= | 0.015916
|  |  |  | @ Cl=0.6, Cd= | 0.0076772
alpha (deg) | Cl | Cd | Cm | Cl/Cd
-18 | -0.301 | 0.17927 | -0.025 | -1.68
-17.5 | -0.313 | 0.16915 | -0.026 | -1.849
-17 | -0.324 | 0.16659 | -0.026 | -1.946
-16.5 | -0.335 | 0.15383 | -0.027 | -2.179
-16 | -0.346 | 0.14555 | -0.028 | -2.376
-15.5 | -0.356 | 0.14039 | -0.029 | -2.533
-15 | -0.364 | 0.1309 | -0.03 | -2.783
-14.5 | -0.372 | 0.12114 | -0.031 | -3.067
-14 | -0.377 | 0.11208 | -0.032 | -3.365
-13.5 | -0.381 | 0.10531 | -0.032 | -3.614
-13 | -0.382 | 0.09826 | -0.033 | -3.884
-12.5 | -0.38 | 0.09156 | -0.034 | -4.149
-12 | -0.375 | 0.08539 | -0.035 | -4.391
-11.5 | -0.367 | 0.08022 | -0.036 | -4.569
-11 | -0.354 | 0.07373 | -0.037 | -4.807
-10.5 | -0.339 | 0.06882 | -0.038 | -4.919
-10 | -0.319 | 0.06464 | -0.039 | -4.931
-9.5 | -0.295 | 0.06001 | -0.04 | -4.917
-9 | -0.268 | 0.05689 | -0.04 | -4.706
-8.5 | -0.237 | 0.05252 | -0.04 | -4.508
-8 | -0.203 | 0.04943 | -0.04 | -4.101
-7.5 | -0.166 | 0.04652 | -0.041 | -3.569
-7 | -0.127 | 0.04394 | -0.042 | -2.888
-6.5 | -0.086 | 0.04175 | -0.043 | -2.054
-6 | -0.043 | 0.03956 | -0.044 | -1.086
-5.5 | 0.001 | 0.03757 | -0.045 | 0.015
-5 | 0.045 | 0.03583 | -0.046 | 1.248
-4.5 | 0.089 | 0.03432 | -0.046 | 2.606
-4 | 0.135 | 0.03291 | -0.048 | 4.092
-3.5 | 0.18 | 0.03175 | -0.049 | 5.678
-3 | 0.226 | 0.03074 | -0.05 | 7.358
-2.5 | 0.272 | 0.03 | -0.051 | 9.077
-2 | 0.319 | 0.02934 | -0.052 | 10.864
-1.5 | 0.45 | 0.00763 | -0.111 | 59.047
-1 | 0.508 | 0.00771 | -0.112 | 65.865
-0.5 | 0.565 | 0.00766 | -0.114 | 73.698
0 | 0.626 | 0.00769 | -0.115 | 81.426
0.5 | 0.684 | 0.00777 | -0.117 | 88.017
1 | 0.741 | 0.00785 | -0.118 | 94.398
1.5 | 0.799 | 0.00789 | -0.12 | 101.231
2 | 0.856 | 0.00646 | -0.121 | 132.66
2.5 | 0.914 | 0.00659 | -0.122 | 138.669
3 | 0.972 | 0.00688 | -0.123 | 141.244
3.5 | 1.03 | 0.00709 | -0.125 | 145.331
4 | 1.087 | 0.00728 | -0.126 | 149.359
4.5 | 1.145 | 0.00744 | -0.127 | 153.798
5 | 1.202 | 0.00761 | -0.129 | 157.886
5.5 | 1.259 | 0.00776 | -0.13 | 162.232
6 | 1.315 | 0.01208 | -0.131 | 108.836
6.5 | 1.367 | 0.01259 | -0.132 | 108.626
7 | 1.415 | 0.01317 | -0.134 | 107.411
7.5 | 1.458 | 0.01405 | -0.135 | 103.767
8 | 1.496 | 0.01515 | -0.136 | 98.727
8.5 | 1.528 | 0.01613 | -0.137 | 94.703
9 | 1.553 | 0.01699 | -0.138 | 91.433
9.5 | 1.571 | 0.01788 | -0.139 | 87.845
10 | 1.581 | 0.01881 | -0.14 | 84.039
10.5 | 1.582 | 0.01972 | -0.142 | 80.235
11 | 1.575 | 0.02096 | -0.143 | 75.14
11.5 | 1.56 | 0.02193 | -0.144 | 71.138
12 | 1.502 | 0.02747 | -0.141 | 54.702
12.5 | 1.442 | 0.03085 | -0.139 | 46.737
13 | 1.182 | 0.09022 | -0.067 | 13.097
13.5 | 1.147 | 0.09533 | -0.065 | 12.028
14 | 1.107 | 0.10317 | -0.061 | 10.735
14.5 | 1.067 | 0.11116 | -0.061 | 9.595
15 | 1.024 | 0.11737 | -0.061 | 8.721
15.5 | 0.979 | 0.12394 | -0.061 | 7.902

## 42. Re 1M Mach 0.00 (2)
BIGFOIL.COM POLAR EXPORT
goe574
GOE 574 |  |  |  | Cl Max: | 1.2761 | at alpha= | 13.5 | deg
XFOIL ncrit=9 |  |  |  | L/D Max: | 121.845 | at alpha= | 4.5 | deg
Re: | 1000000 |  |  | Cd Min: | 0.06587 | at alpha= | 14.5 | deg
Mach: | 0 |  |  | Cl=0 at alpha= | -99 | deg
|  |  |  | @ Cl=0.1, Cd= | 0.00875
|  |  |  | @ Cl=0.4, Cd= | 0.00875
|  |  |  | @ Cl=0.6, Cd= | 0.0083177
alpha (deg) | Cl | Cd | Cm | Cl/Cd
0 | 0.4304 | 0.00875 | -0.0831 | 49.1886
1 | 0.5274 | 0.00871 | -0.0801 | 60.5511
1.5 | 0.5694 | 0.00832 | -0.0774 | 68.4375
3.5 | 0.9628 | 0.00829 | -0.1186 | 116.1399
4 | 1.0066 | 0.00845 | -0.1163 | 119.1243
4.5 | 1.0503 | 0.00862 | -0.1139 | 121.8445
5 | 1.074 | 0.0099 | -0.1078 | 108.4848
5.5 | 1.0668 | 0.01266 | -0.0955 | 84.2654
6 | 1.0966 | 0.01331 | -0.0903 | 82.3892
6.5 | 1.1209 | 0.01392 | -0.084 | 80.5244
7 | 1.1417 | 0.0146 | -0.077 | 78.1986
7.5 | 1.1609 | 0.01545 | -0.0699 | 75.1392
8 | 1.1604 | 0.01723 | -0.0593 | 67.3476
8.5 | 1.1761 | 0.0185 | -0.0524 | 63.573
9 | 1.1896 | 0.02001 | -0.0457 | 59.4503
9.5 | 1.1996 | 0.0219 | -0.0391 | 54.7763
10 | 1.2022 | 0.02455 | -0.0324 | 48.9695
10.5 | 1.2089 | 0.02744 | -0.0276 | 44.0561
11 | 1.2144 | 0.03089 | -0.0237 | 39.3137
11.5 | 1.2199 | 0.03466 | -0.0203 | 35.1962
12 | 1.2381 | 0.03871 | -0.0152 | 31.984
12.5 | 1.2437 | 0.04195 | -0.0137 | 29.6472
13 | 1.2644 | 0.04573 | -0.0104 | 27.6492
13.5 | 1.2761 | 0.05063 | -0.0076 | 25.2044
14 | 1.2735 | 0.05725 | -0.0049 | 22.2445
14.5 | 1.2519 | 0.06587 | -0.0032 | 19.0056

## 43. Re 1M Mach 0.10 (1)
BIGFOIL.COM POLAR EXPORT
goe574
GOE 574 |  |  |  | Cl Max: | 1.579 | at alpha= | 10 | deg
JavaFoil+Calcfoil stall+Eppler ext transition |  |  |  | L/D Max: | 161.653 | at alpha= | 5.5 | deg
Re: | 1000000 |  |  | Cd Min: | 0.00646 | at alpha= | 2 | deg
Mach: | 0.1 |  |  | Cl=0 at alpha= | -5.5114 | deg
|  |  |  | @ Cl=0.1, Cd= | 0.034061
|  |  |  | @ Cl=0.4, Cd= | 0.016279
|  |  |  | @ Cl=0.6, Cd= | 0.007734
alpha (deg) | Cl | Cd | Cm | Cl/Cd
-17.5 | -0.277 | 0.17882 | -0.026 | -1.55
-17 | -0.29 | 0.16722 | -0.027 | -1.737
-16.5 | -0.304 | 0.16009 | -0.027 | -1.896
-16 | -0.316 | 0.15277 | -0.028 | -2.07
-15.5 | -0.328 | 0.14292 | -0.028 | -2.298
-15 | -0.34 | 0.13381 | -0.029 | -2.538
-14.5 | -0.349 | 0.12484 | -0.03 | -2.799
-14 | -0.358 | 0.11665 | -0.031 | -3.066
-13.5 | -0.364 | 0.10799 | -0.032 | -3.368
-13 | -0.367 | 0.09976 | -0.033 | -3.682
-12.5 | -0.368 | 0.09381 | -0.034 | -3.924
-12 | -0.365 | 0.08673 | -0.035 | -4.214
-11.5 | -0.359 | 0.0814 | -0.036 | -4.413
-11 | -0.349 | 0.07472 | -0.037 | -4.671
-10.5 | -0.335 | 0.06976 | -0.038 | -4.798
-10 | -0.316 | 0.0649 | -0.039 | -4.872
-9.5 | -0.294 | 0.06039 | -0.04 | -4.862
-9 | -0.267 | 0.05711 | -0.04 | -4.676
-8.5 | -0.237 | 0.05285 | -0.04 | -4.478
-8 | -0.203 | 0.04975 | -0.04 | -4.078
-7.5 | -0.166 | 0.04676 | -0.041 | -3.559
-7 | -0.127 | 0.04399 | -0.042 | -2.894
-6.5 | -0.086 | 0.0418 | -0.043 | -2.06
-6 | -0.043 | 0.0396 | -0.044 | -1.09
-5.5 | 0.001 | 0.03757 | -0.045 | 0.015
-5 | 0.045 | 0.03584 | -0.046 | 1.254
-4.5 | 0.09 | 0.03437 | -0.046 | 2.615
-4 | 0.135 | 0.03298 | -0.048 | 4.103
-3.5 | 0.181 | 0.03177 | -0.049 | 5.7
-3 | 0.227 | 0.03076 | -0.05 | 7.389
-2.5 | 0.274 | 0.03007 | -0.051 | 9.1
-2 | 0.32 | 0.02941 | -0.053 | 10.892
-1.5 | 0.453 | 0.00758 | -0.111 | 59.732
-1 | 0.51 | 0.00764 | -0.113 | 66.812
-0.5 | 0.567 | 0.00775 | -0.114 | 73.187
0 | 0.629 | 0.00772 | -0.116 | 81.487
0.5 | 0.687 | 0.00779 | -0.117 | 88.176
1 | 0.745 | 0.00786 | -0.119 | 94.804
1.5 | 0.803 | 0.00799 | -0.12 | 100.512
2 | 0.861 | 0.00646 | -0.121 | 133.242
2.5 | 0.919 | 0.00665 | -0.123 | 138.106
3 | 0.977 | 0.00694 | -0.124 | 140.72
3.5 | 1.035 | 0.00709 | -0.125 | 145.958
4 | 1.093 | 0.00729 | -0.127 | 149.941
4.5 | 1.15 | 0.00751 | -0.128 | 153.199
5 | 1.208 | 0.00763 | -0.129 | 158.411
5.5 | 1.266 | 0.00783 | -0.131 | 161.653
6 | 1.322 | 0.01216 | -0.132 | 108.72
6.5 | 1.374 | 0.01267 | -0.133 | 108.419
7 | 1.421 | 0.01326 | -0.134 | 107.195
7.5 | 1.464 | 0.01415 | -0.135 | 103.44
8 | 1.501 | 0.01532 | -0.137 | 97.987
8.5 | 1.532 | 0.01628 | -0.138 | 94.152
9 | 1.556 | 0.01714 | -0.139 | 90.783
9.5 | 1.572 | 0.01804 | -0.14 | 87.129
10 | 1.579 | 0.01889 | -0.141 | 83.589
10.5 | 1.578 | 0.01999 | -0.142 | 78.902
11 | 1.567 | 0.02131 | -0.143 | 73.52
11.5 | 1.547 | 0.02235 | -0.144 | 69.215
12 | 1.471 | 0.02853 | -0.141 | 51.569
12.5 | 1.192 | 0.08545 | -0.068 | 13.953
13 | 1.155 | 0.09105 | -0.063 | 12.689
13.5 | 1.115 | 0.09772 | -0.061 | 11.411
14 | 1.072 | 0.10473 | -0.061 | 10.232
14.5 | 1.025 | 0.11316 | -0.061 | 9.059
15 | 0.977 | 0.12163 | -0.061 | 8.03

## 44. Re 1M Mach 0.10 (2)
BIGFOIL.COM POLAR EXPORT
goe574
GOE 574 |  |  |  | Cl Max: | 0.5719 | at alpha= | 1.5 | deg
XFOIL ncrit=9 |  |  |  | L/D Max: | 68.1645 | at alpha= | 1.5 | deg
Re: | 1000000 |  |  | Cd Min: | 0.23047 | at alpha= | -19 | deg
Mach: | 0.1 |  |  | Cl=0 at alpha= | -4.8404 | deg
|  |  |  | @ Cl=0.1, Cd= | 0.013046
|  |  |  | @ Cl=0.4, Cd= | 0.0089469
|  |  |  | @ Cl=0.6, Cd= | 0.00839
alpha (deg) | Cl | Cd | Cm | Cl/Cd
-19 | -0.5474 | 0.23047 | 0.0122 | -2.3751
-18.5 | -0.5335 | 0.22507 | 0.0097 | -2.3704
-18 | -0.5194 | 0.21925 | 0.0071 | -2.369
-17.5 | -0.5054 | 0.21322 | 0.0046 | -2.3703
-17 | -0.4907 | 0.20661 | 0.0021 | -2.375
-16.5 | -0.4771 | 0.20021 | -0.0005 | -2.383
-16 | -0.4646 | 0.19393 | -0.0031 | -2.3957
-15.5 | -0.4523 | 0.18757 | -0.0055 | -2.4114
-15 | -0.4415 | 0.18034 | -0.0074 | -2.4482
-14.5 | -0.4297 | 0.17423 | -0.0089 | -2.4663
-14 | -0.4182 | 0.16832 | -0.0106 | -2.4846
-13.5 | -0.407 | 0.16236 | -0.0123 | -2.5068
-13 | -0.3965 | 0.15618 | -0.0139 | -2.5387
-12.5 | -0.3866 | 0.14999 | -0.0155 | -2.5775
-12 | -0.3776 | 0.14343 | -0.017 | -2.6326
-11.5 | -0.3705 | 0.13633 | -0.0194 | -2.7177
-11 | -0.365 | 0.12945 | -0.0212 | -2.8196
-10.5 | -0.362 | 0.12176 | -0.0221 | -2.9731
-10 | -0.353 | 0.11676 | -0.0223 | -3.0233
-9.5 | -0.3267 | 0.10895 | -0.0295 | -2.9986
-9 | -0.2961 | 0.10088 | -0.0382 | -2.9352
-8.5 | -0.2725 | 0.09208 | -0.0482 | -2.9594
-8 | -0.2404 | 0.08291 | -0.0595 | -2.8995
-7.5 | -0.2247 | 0.07406 | -0.0686 | -3.034
-6.5 | -0.1973 | 0.05595 | -0.0797 | -3.5264
-6 | -0.1016 | 0.03222 | -0.1069 | -3.1533
-5.5 | -0.0306 | 0.02086 | -0.1156 | -1.4669
-5 | -0.0121 | 0.01492 | -0.1081 | -0.81099
-4.5 | 0.0258 | 0.0136 | -0.1045 | 1.8971
-3.5 | 0.1128 | 0.01295 | -0.0989 | 8.7104
-3 | 0.1535 | 0.0112 | -0.0958 | 13.7054
-2.5 | 0.1996 | 0.01059 | -0.0937 | 18.848
-2 | 0.2471 | 0.01021 | -0.0918 | 24.2018
-1.5 | 0.2954 | 0.01 | -0.0901 | 29.54
-1 | 0.3393 | 0.00929 | -0.0875 | 36.5231
0 | 0.4313 | 0.00877 | -0.0832 | 49.179
0.5 | 0.4795 | 0.00875 | -0.0815 | 54.8
1 | 0.5285 | 0.00874 | -0.0801 | 60.4691
1.5 | 0.5719 | 0.00839 | -0.0775 | 68.1645

## 45. Re 1M Mach 0.25 (1)
BIGFOIL.COM POLAR EXPORT
goe574
GOE 574 |  |  |  | Cl Max: | 1.569 | at alpha= | 9.5 | deg
JavaFoil+Calcfoil stall+Eppler ext transition |  |  |  | L/D Max: | 163.946 | at alpha= | 6 | deg
Re: | 1000000 |  |  | Cd Min: | 0.00657 | at alpha= | 2 | deg
Mach: | 0.25 |  |  | Cl=0 at alpha= | -5.5111 | deg
|  |  |  | @ Cl=0.1, Cd= | 0.034258
|  |  |  | @ Cl=0.4, Cd= | 0.025867
|  |  |  | @ Cl=0.6, Cd= | 0.007792
alpha (deg) | Cl | Cd | Cm | Cl/Cd
-16 | -0.055 | 0.15609 | -0.031 | -0.355
-15.5 | -0.053 | 0.14489 | -0.032 | -0.365
-15 | -0.05 | 0.13755 | -0.033 | -0.366
-14.5 | -0.128 | 0.13377 | -0.032 | -0.958
-14 | -0.172 | 0.13301 | -0.033 | -1.294
-13.5 | -0.207 | 0.12827 | -0.032 | -1.617
-13 | -0.237 | 0.11902 | -0.032 | -1.993
-12.5 | -0.262 | 0.11336 | -0.033 | -2.309
-12 | -0.281 | 0.10133 | -0.035 | -2.773
-11.5 | -0.294 | 0.09054 | -0.036 | -3.248
-11 | -0.301 | 0.08399 | -0.037 | -3.581
-10.5 | -0.301 | 0.07604 | -0.039 | -3.953
-10 | -0.294 | 0.06986 | -0.04 | -4.203
-9.5 | -0.28 | 0.06331 | -0.041 | -4.42
-9 | -0.26 | 0.05934 | -0.042 | -4.379
-8.5 | -0.234 | 0.05454 | -0.042 | -4.29
-8 | -0.203 | 0.05086 | -0.041 | -3.99
-7.5 | -0.168 | 0.04757 | -0.042 | -3.528
-7 | -0.129 | 0.04462 | -0.043 | -2.897
-6.5 | -0.088 | 0.04234 | -0.044 | -2.072
-6 | -0.044 | 0.03992 | -0.045 | -1.104
-5.5 | 0.001 | 0.03788 | -0.046 | 0.015
-5 | 0.046 | 0.03605 | -0.047 | 1.276
-4.5 | 0.092 | 0.03449 | -0.048 | 2.67
-4 | 0.139 | 0.03313 | -0.049 | 4.188
-3.5 | 0.186 | 0.03193 | -0.05 | 5.82
-3 | 0.233 | 0.03086 | -0.051 | 7.56
-2.5 | 0.281 | 0.03016 | -0.052 | 9.317
-2 | 0.329 | 0.02956 | -0.054 | 11.132
-1.5 | 0.377 | 0.02924 | -0.055 | 12.896
-1 | 0.524 | 0.00768 | -0.116 | 68.28
-0.5 | 0.583 | 0.0078 | -0.117 | 74.712
0 | 0.647 | 0.00777 | -0.119 | 83.179
0.5 | 0.706 | 0.00778 | -0.12 | 90.734
1 | 0.765 | 0.00792 | -0.122 | 96.629
1.5 | 0.825 | 0.008 | -0.123 | 103.148
2 | 0.884 | 0.00657 | -0.125 | 134.507
2.5 | 0.944 | 0.00675 | -0.126 | 139.836
3 | 1.003 | 0.00705 | -0.127 | 142.313
3.5 | 1.063 | 0.00726 | -0.129 | 146.358
4 | 1.122 | 0.00744 | -0.13 | 150.754
4.5 | 1.182 | 0.00762 | -0.131 | 155.101
5 | 1.241 | 0.00785 | -0.133 | 157.988
5.5 | 1.3 | 0.00801 | -0.134 | 162.14
6 | 1.357 | 0.00828 | -0.135 | 163.946
6.5 | 1.41 | 0.0132 | -0.137 | 106.752
7 | 1.456 | 0.01388 | -0.138 | 104.905
7.5 | 1.497 | 0.01488 | -0.139 | 100.597
8 | 1.53 | 0.01621 | -0.14 | 94.383
8.5 | 1.554 | 0.01734 | -0.141 | 89.64
9 | 1.568 | 0.01828 | -0.143 | 85.743
9.5 | 1.569 | 0.01925 | -0.144 | 81.509
10 | 1.556 | 0.0204 | -0.145 | 76.299
10.5 | 1.529 | 0.02166 | -0.146 | 70.602
11 | 1.444 | 0.02756 | -0.143 | 52.405
11.5 | 1.146 | 0.07892 | -0.065 | 14.524
12 | 1.086 | 0.0856 | -0.062 | 12.684
12.5 | 1.015 | 0.09348 | -0.061 | 10.854
13 | 0.934 | 0.10353 | -0.06 | 9.017
13.5 | 0.844 | 0.11462 | -0.059 | 7.362
14 | 0.747 | 0.12568 | -0.059 | 5.946
14.5 | 0.645 | 0.14376 | -0.061 | 4.49

## 46. Re 1M Mach 0.25 (2)
BIGFOIL.COM POLAR EXPORT
goe574
GOE 574 |  |  |  | Cl Max: | 0.5831 | at alpha= | 1.5 | deg
XFOIL ncrit=9 |  |  |  | L/D Max: | 67.023 | at alpha= | 1.5 | deg
Re: | 1000000 |  |  | Cd Min: | 0.23406 | at alpha= | -19 | deg
Mach: | 0.25 |  |  | Cl=0 at alpha= | -5.6108 | deg
|  |  |  | @ Cl=0.1, Cd= | 0.013369
|  |  |  | @ Cl=0.4, Cd= | 0.0090218
|  |  |  | @ Cl=0.6, Cd= | 0.0087
alpha (deg) | Cl | Cd | Cm | Cl/Cd
-19 | -0.5539 | 0.23406 | 0.0128 | -2.3665
-18.5 | -0.539 | 0.22835 | 0.0101 | -2.3604
-18 | -0.5241 | 0.22228 | 0.0074 | -2.3578
-17.5 | -0.5092 | 0.21606 | 0.0048 | -2.3568
-17 | -0.4936 | 0.20925 | 0.0021 | -2.3589
-16.5 | -0.4791 | 0.20273 | -0.0007 | -2.3632
-16 | -0.4657 | 0.19632 | -0.0034 | -2.3721
-15.5 | -0.4526 | 0.18987 | -0.0059 | -2.3837
-15 | -0.4405 | 0.18274 | -0.0074 | -2.4105
-14.5 | -0.4276 | 0.17668 | -0.0092 | -2.4202
-14 | -0.4152 | 0.17058 | -0.0111 | -2.434
-13.5 | -0.4033 | 0.16447 | -0.0129 | -2.4521
-13 | -0.392 | 0.15809 | -0.0145 | -2.4796
-12.5 | -0.3813 | 0.1518 | -0.0161 | -2.5119
-12 | -0.3712 | 0.1449 | -0.018 | -2.5618
-11.5 | -0.3638 | 0.13806 | -0.0202 | -2.6351
-11 | -0.3573 | 0.13123 | -0.022 | -2.7227
-10.5 | -0.3516 | 0.12394 | -0.0225 | -2.8369
-10 | -0.3375 | 0.11829 | -0.0244 | -2.8532
-9.5 | -0.3088 | 0.11018 | -0.0322 | -2.8027
-9 | -0.2787 | 0.10155 | -0.0417 | -2.7445
-8.5 | -0.2539 | 0.0932 | -0.0509 | -2.7242
-8 | -0.2181 | 0.0839 | -0.0624 | -2.5995
-7.5 | -0.2015 | 0.07549 | -0.0701 | -2.6692
-6.5 | -0.1677 | 0.05912 | -0.0825 | -2.8366
-6 | -0.026 | 0.0413 | -0.1219 | -0.62954
-5.5 | 0.0074 | 0.03124 | -0.125 | 0.23688
-5 | 0.0109 | 0.02148 | -0.1167 | 0.50745
-4.5 | 0.0209 | 0.01456 | -0.1069 | 1.4354
-4 | 0.0647 | 0.01458 | -0.1041 | 4.4376
-3.5 | 0.1061 | 0.01316 | -0.1001 | 8.0623
-3 | 0.1489 | 0.01165 | -0.0968 | 12.7811
-2.5 | 0.1966 | 0.01106 | -0.0946 | 17.7758
-2 | 0.2453 | 0.01047 | -0.0925 | 23.4288
-1.5 | 0.2948 | 0.01017 | -0.0905 | 28.9872
-1 | 0.3423 | 0.00967 | -0.0883 | 35.3981
-0.5 | 0.3867 | 0.00906 | -0.0853 | 42.6821
0 | 0.4355 | 0.00892 | -0.0833 | 48.8229
0.5 | 0.4853 | 0.00885 | -0.0816 | 54.8362
1 | 0.5352 | 0.00887 | -0.0799 | 60.3382
1.5 | 0.5831 | 0.0087 | -0.0779 | 67.023

## 47. Re 1M Mach 0.50 (1)
BIGFOIL.COM POLAR EXPORT
goe574
GOE 574 |  |  |  | Cl Max: | 1.595 | at alpha= | 7.5 | deg
JavaFoil+Calcfoil stall+Eppler ext transition |  |  |  | L/D Max: | 164.96 | at alpha= | 5.5 | deg
Re: | 1000000 |  |  | Cd Min: | 0.00691 | at alpha= | 2 | deg
Mach: | 0.5 |  |  | Cl=0 at alpha= | -5.5106 | deg
|  |  |  | @ Cl=0.1, Cd= | 0.035397
|  |  |  | @ Cl=0.4, Cd= | 0.029778
|  |  |  | @ Cl=0.6, Cd= | 0.014045
alpha (deg) | Cl | Cd | Cm | Cl/Cd
-20 | -0.716 | 0.17911 | -0.034 | -3.997
-19.5 | -0.691 | 0.18008 | -0.034 | -3.839
-19 | -0.667 | 0.17624 | -0.034 | -3.787
-18.5 | -0.644 | 0.17057 | -0.034 | -3.775
-18 | -0.62 | 0.1633 | -0.035 | -3.797
-17.5 | -0.597 | 0.15108 | -0.036 | -3.95
-17 | -0.573 | 0.14499 | -0.037 | -3.954
-16.5 | -0.549 | 0.1515 | -0.037 | -3.625
-16 | -0.525 | 0.14502 | -0.038 | -3.622
-15.5 | -0.502 | 0.13279 | -0.039 | -3.778
-15 | -0.478 | 0.1284 | -0.04 | -3.72
-14.5 | -0.454 | 0.12955 | -0.041 | -3.503
-14 | -0.428 | 0.12447 | -0.038 | -3.438
-13.5 | -0.403 | 0.11823 | -0.038 | -3.411
-13 | -0.379 | 0.11604 | -0.039 | -3.266
-12.5 | -0.354 | 0.11242 | -0.039 | -3.153
-12 | -0.33 | 0.10741 | -0.04 | -3.07
-11.5 | -0.305 | 0.10312 | -0.041 | -2.958
-11 | -0.28 | 0.09995 | -0.042 | -2.803
-10.5 | -0.255 | 0.09736 | -0.043 | -2.621
-10 | -0.23 | 0.09657 | -0.044 | -2.383
-9.5 | -0.205 | 0.09074 | -0.045 | -2.258
-9 | -0.18 | 0.08948 | -0.045 | -2.007
-8.5 | -0.154 | 0.08708 | -0.046 | -1.771
-8 | -0.129 | 0.08695 | -0.047 | -1.48
-7.5 | -0.103 | 0.0712 | -0.049 | -1.449
-7 | -0.114 | 0.05357 | -0.048 | -2.121
-6.5 | -0.089 | 0.0478 | -0.048 | -1.866
-6 | -0.046 | 0.04331 | -0.049 | -1.069
-5.5 | 0.001 | 0.03995 | -0.05 | 0.015
-5 | 0.05 | 0.03727 | -0.052 | 1.341
-4.5 | 0.101 | 0.03536 | -0.053 | 2.857
-4 | 0.153 | 0.03366 | -0.054 | 4.55
-3.5 | 0.206 | 0.03251 | -0.055 | 6.335
-3 | 0.259 | 0.03137 | -0.056 | 8.268
-2.5 | 0.313 | 0.03195 | -0.058 | 9.796
-2 | 0.367 | 0.03009 | -0.059 | 12.193
-1.5 | 0.421 | 0.02958 | -0.061 | 14.233
-1 | 0.475 | 0.02918 | -0.062 | 16.275
-0.5 | 0.651 | 0.00787 | -0.131 | 82.663
0 | 0.722 | 0.00786 | -0.133 | 91.896
0.5 | 0.788 | 0.00798 | -0.135 | 98.811
1 | 0.855 | 0.00809 | -0.136 | 105.673
1.5 | 0.921 | 0.00823 | -0.138 | 111.957
2 | 0.987 | 0.00691 | -0.139 | 142.92
2.5 | 1.053 | 0.00698 | -0.141 | 150.895
3 | 1.12 | 0.00753 | -0.142 | 148.802
3.5 | 1.186 | 0.00777 | -0.144 | 152.65
4 | 1.252 | 0.008 | -0.145 | 156.515
4.5 | 1.317 | 0.00827 | -0.147 | 159.263
5 | 1.382 | 0.00845 | -0.149 | 163.598
5.5 | 1.447 | 0.00877 | -0.15 | 164.96
6 | 1.508 | 0.01469 | -0.151 | 102.641
6.5 | 1.559 | 0.01568 | -0.153 | 99.397
7 | 1.591 | 0.01709 | -0.154 | 93.081
7.5 | 1.595 | 0.01873 | -0.156 | 85.153
8 | 1.539 | 0.02077 | -0.157 | 74.101
8.5 | 0.942 | 0.06506 | -0.061 | 14.477
9 | 0.777 | 0.07869 | -0.06 | 9.88
9.5 | 0.805 | 0.08231 | -0.062 | 9.779
10 | 0.832 | 0.08527 | -0.065 | 9.762
10.5 | 0.861 | 0.09077 | -0.071 | 9.481
11 | 0.889 | 0.09602 | -0.076 | 9.258
11.5 | 0.915 | 0.10378 | -0.073 | 8.815
12 | 0.942 | 0.11015 | -0.073 | 8.55
12.5 | 0.969 | 0.11464 | -0.074 | 8.453

## 48. Re 1M Mach 0.50 (2)
BIGFOIL.COM POLAR EXPORT
goe574
GOE 574 |  |  |  | Cl Max: | 1.1829 | at alpha= | 7.5 | deg
XFOIL ncrit=9 |  |  |  | L/D Max: | 118.124 | at alpha= | 4.5 | deg
Re: | 1000000 |  |  | Cd Min: | 0.26673 | at alpha= | -20 | deg
Mach: | 0.5 |  |  | Cl=0 at alpha= | -6.6184 | deg
|  |  |  | @ Cl=0.1, Cd= | 0.02333
|  |  |  | @ Cl=0.4, Cd= | 0.010264
|  |  |  | @ Cl=0.6, Cd= | 0.0094865
alpha (deg) | Cl | Cd | Cm | Cl/Cd
-20 | -0.6275 | 0.26673 | 0.0226 | -2.3526
-19.5 | -0.6086 | 0.25954 | 0.0191 | -2.3449
-19 | -0.5897 | 0.25236 | 0.0156 | -2.3367
-18.5 | -0.5708 | 0.24514 | 0.0123 | -2.3285
-18 | -0.5519 | 0.23769 | 0.009 | -2.3219
-17.5 | -0.5326 | 0.23019 | 0.0058 | -2.3137
-17 | -0.5137 | 0.2227 | 0.0023 | -2.3067
-16.5 | -0.4957 | 0.21543 | -0.0009 | -2.301
-16 | -0.4786 | 0.20779 | -0.0036 | -2.3033
-15.5 | -0.4616 | 0.20089 | -0.0059 | -2.2978
-15 | -0.4445 | 0.19403 | -0.0084 | -2.2909
-14.5 | -0.4278 | 0.18714 | -0.0108 | -2.286
-14 | -0.4116 | 0.18021 | -0.0131 | -2.284
-13.5 | -0.3959 | 0.1733 | -0.0153 | -2.2845
-13 | -0.3804 | 0.16601 | -0.0176 | -2.2914
-12.5 | -0.3662 | 0.15922 | -0.0197 | -2.3
-12 | -0.3539 | 0.15219 | -0.0219 | -2.3254
-11.5 | -0.3428 | 0.14522 | -0.0239 | -2.3606
-11 | -0.3313 | 0.13814 | -0.0243 | -2.3983
-10.5 | -0.3058 | 0.13042 | -0.0299 | -2.3447
-10 | -0.2692 | 0.12151 | -0.0392 | -2.2155
-9.5 | -0.2403 | 0.11299 | -0.0475 | -2.1267
-9 | -0.2091 | 0.10422 | -0.0575 | -2.0063
-8.5 | -0.1717 | 0.09532 | -0.0677 | -1.8013
-8 | -0.1459 | 0.0867 | -0.0734 | -1.6828
-7.5 | -0.1368 | 0.08108 | -0.0733 | -1.6872
-7 | -0.0638 | 0.06986 | -0.0944 | -0.91326
-6.5 | 0.0198 | 0.05746 | -0.1255 | 0.34459
-6 | 0.0275 | 0.05167 | -0.1266 | 0.53222
-5.5 | 0.0411 | 0.04489 | -0.1292 | 0.91557
-5 | 0.0553 | 0.03861 | -0.1285 | 1.4323
-4.5 | 0.072 | 0.03182 | -0.1255 | 2.2627
-4 | 0.0905 | 0.02473 | -0.1196 | 3.6595
-3.5 | 0.1173 | 0.02078 | -0.1134 | 5.6449
-3 | 0.1485 | 0.01659 | -0.1064 | 8.9512
-2.5 | 0.1902 | 0.01372 | -0.1005 | 13.863
-2 | 0.2411 | 0.01237 | -0.0969 | 19.4907
-1.5 | 0.2963 | 0.01141 | -0.0939 | 25.9684
-1 | 0.3523 | 0.0108 | -0.0912 | 32.6204
-0.5 | 0.4057 | 0.0102 | -0.0881 | 39.7745
0 | 0.4573 | 0.00959 | -0.0848 | 47.6851
0.5 | 0.5111 | 0.00949 | -0.082 | 53.8567
1 | 0.5677 | 0.00944 | -0.0798 | 60.1377
1.5 | 0.6233 | 0.00952 | -0.0776 | 65.4727
2 | 0.6766 | 0.00944 | -0.0749 | 71.6737
3.5 | 1.0493 | 0.00935 | -0.1143 | 112.2246
4 | 1.094 | 0.00948 | -0.1092 | 115.4008
4.5 | 1.1399 | 0.00965 | -0.1042 | 118.1244
5 | 1.1558 | 0.01092 | -0.094 | 105.8425
5.5 | 1.1163 | 0.01412 | -0.0747 | 79.0581
6 | 1.1403 | 0.01527 | -0.0663 | 74.6758
6.5 | 1.1597 | 0.01674 | -0.0576 | 69.2772
7 | 1.1766 | 0.01855 | -0.0492 | 63.4286
7.5 | 1.1829 | 0.02128 | -0.0409 | 55.5874
8 | 1.1786 | 0.02557 | -0.0342 | 46.0931
8.5 | 1.1657 | 0.03169 | -0.0299 | 36.7845
9 | 1.149 | 0.03883 | -0.0272 | 29.5905
9.5 | 1.1312 | 0.0461 | -0.0248 | 24.538
10 | 1.1152 | 0.05289 | -0.0218 | 21.0853
10.5 | 1.1211 | 0.05799 | -0.0189 | 19.3326
11 | 1.1292 | 0.06281 | -0.0152 | 17.978
11.5 | 1.1346 | 0.0684 | -0.0119 | 16.5877
12 | 1.13 | 0.07579 | -0.0107 | 14.9096
12.5 | 1.1146 | 0.08506 | -0.0115 | 13.1037

## 49. Re 2M Mach 0.00 (1)
BIGFOIL.COM POLAR EXPORT
goe574
GOE 574 |  |  |  | Cl Max: | 1.582 | at alpha= | 10.5 | deg
JavaFoil+Calcfoil stall+Eppler ext transition |  |  |  | L/D Max: | 189.352 | at alpha= | 5.5 | deg
Re: | 2000000 |  |  | Cd Min: | 0.00557 | at alpha= | 2 | deg
Mach: | 0 |  |  | Cl=0 at alpha= | -5.5114 | deg
|  |  |  | @ Cl=0.1, Cd= | 0.033297
|  |  |  | @ Cl=0.4, Cd= | 0.0068084
|  |  |  | @ Cl=0.6, Cd= | 0.0074407
alpha (deg) | Cl | Cd | Cm | Cl/Cd
-18 | -0.301 | 0.16828 | -0.026 | -1.791
-17.5 | -0.313 | 0.15699 | -0.027 | -1.994
-17 | -0.324 | 0.14948 | -0.027 | -2.17
-16.5 | -0.336 | 0.14222 | -0.028 | -2.359
-16 | -0.346 | 0.13488 | -0.029 | -2.566
-15.5 | -0.356 | 0.12688 | -0.03 | -2.805
-15 | -0.365 | 0.12051 | -0.031 | -3.025
-14.5 | -0.372 | 0.11141 | -0.032 | -3.337
-14 | -0.377 | 0.10461 | -0.032 | -3.608
-13.5 | -0.381 | 0.09824 | -0.033 | -3.877
-13 | -0.382 | 0.09319 | -0.034 | -4.098
-12.5 | -0.38 | 0.08695 | -0.035 | -4.371
-12 | -0.375 | 0.0807 | -0.036 | -4.649
-11.5 | -0.367 | 0.07543 | -0.037 | -4.862
-11 | -0.355 | 0.07046 | -0.038 | -5.033
-10.5 | -0.339 | 0.06666 | -0.039 | -5.081
-10 | -0.319 | 0.06215 | -0.04 | -5.131
-9.5 | -0.295 | 0.05799 | -0.041 | -5.091
-9 | -0.268 | 0.0539 | -0.041 | -4.969
-8.5 | -0.237 | 0.05062 | -0.041 | -4.681
-8 | -0.203 | 0.04785 | -0.041 | -4.238
-7.5 | -0.166 | 0.04573 | -0.042 | -3.632
-7 | -0.127 | 0.04325 | -0.043 | -2.936
-6.5 | -0.086 | 0.04063 | -0.044 | -2.112
-6 | -0.043 | 0.03851 | -0.045 | -1.117
-5.5 | 0.001 | 0.0371 | -0.046 | 0.015
-5 | 0.045 | 0.03499 | -0.047 | 1.279
-4.5 | 0.09 | 0.03359 | -0.048 | 2.665
-4 | 0.135 | 0.03227 | -0.049 | 4.177
-3.5 | 0.18 | 0.03118 | -0.05 | 5.786
-3 | 0.279 | 0.00752 | -0.106 | 37.133
-2.5 | 0.336 | 0.00756 | -0.108 | 44.49
-2 | 0.393 | 0.0068 | -0.109 | 57.811
-1.5 | 0.451 | 0.00687 | -0.111 | 65.604
-1 | 0.508 | 0.00683 | -0.112 | 74.377
-0.5 | 0.565 | 0.00693 | -0.114 | 81.541
0 | 0.626 | 0.00782 | -0.115 | 80.105
0.5 | 0.684 | 0.00687 | -0.117 | 99.522
1 | 0.741 | 0.00692 | -0.118 | 107.095
1.5 | 0.799 | 0.00712 | -0.12 | 112.196
2 | 0.856 | 0.00557 | -0.121 | 153.715
2.5 | 0.914 | 0.00572 | -0.122 | 159.757
3 | 0.972 | 0.00594 | -0.123 | 163.598
3.5 | 1.03 | 0.00607 | -0.125 | 169.715
4 | 1.087 | 0.00621 | -0.126 | 175.02
4.5 | 1.145 | 0.00635 | -0.127 | 180.192
5 | 1.202 | 0.00651 | -0.129 | 184.604
5.5 | 1.259 | 0.00665 | -0.13 | 189.352
6 | 1.315 | 0.01066 | -0.131 | 123.344
6.5 | 1.367 | 0.01109 | -0.132 | 123.349
7 | 1.415 | 0.01158 | -0.134 | 122.134
7.5 | 1.458 | 0.01235 | -0.135 | 118.016
8 | 1.496 | 0.01333 | -0.136 | 112.257
8.5 | 1.528 | 0.01416 | -0.137 | 107.898
9 | 1.553 | 0.01488 | -0.138 | 104.366
9.5 | 1.571 | 0.01572 | -0.139 | 99.898
10 | 1.581 | 0.01652 | -0.14 | 95.697
10.5 | 1.582 | 0.01731 | -0.142 | 91.427
11 | 1.575 | 0.01831 | -0.143 | 86.014
11.5 | 1.56 | 0.0193 | -0.144 | 80.82
12 | 1.537 | 0.02038 | -0.145 | 75.431
12.5 | 1.507 | 0.02174 | -0.146 | 69.296
13 | 1.409 | 0.0301 | -0.14 | 46.798
13.5 | 1.365 | 0.03128 | -0.14 | 43.636
14 | 1.305 | 0.03509 | -0.139 | 37.181
14.5 | 1.07 | 0.10359 | -0.071 | 10.327
15 | 1.026 | 0.11118 | -0.069 | 9.228
15.5 | 0.982 | 0.11651 | -0.07 | 8.426

## 50. Re 2M Mach 0.00 (2)
BIGFOIL.COM POLAR EXPORT
goe574
GOE 574 |  |  |  | Cl Max: | 1.3543 | at alpha= | 13 | deg
XFOIL ncrit=9 |  |  |  | L/D Max: | 144.193 | at alpha= | 4 | deg
Re: | 2000000 |  |  | Cd Min: | 0.10497 | at alpha= | 18 | deg
Mach: | 0 |  |  | Cl=0 at alpha= | -4.4118 | deg
|  |  |  | @ Cl=0.1, Cd= | 0.0090446
|  |  |  | @ Cl=0.4, Cd= | 0.0077522
|  |  |  | @ Cl=0.6, Cd= | 0.0075066
alpha (deg) | Cl | Cd | Cm | Cl/Cd
-9 | -0.5088 | 0.02001 | -0.0911 | -25.4273
-8.5 | -0.4722 | 0.0138 | -0.0901 | -34.2174
-8 | -0.4484 | 0.01255 | -0.0834 | -35.7291
-7.5 | -0.371 | 0.01098 | -0.0885 | -33.7887
-7 | -0.2442 | 0.00949 | -0.1053 | -25.7323
-6.5 | -0.2026 | 0.00937 | -0.1022 | -21.6222
-6 | -0.1572 | 0.00921 | -0.0999 | -17.0684
-5.5 | -0.1108 | 0.00902 | -0.0979 | -12.2838
-5 | -0.0603 | 0.00916 | -0.0967 | -6.583
-4.5 | -0.0085 | 0.00937 | -0.0959 | -0.90715
-4 | 0.0397 | 0.00897 | -0.0944 | 4.4259
-3.5 | 0.0921 | 0.00906 | -0.0938 | 10.1656
-3 | 0.1435 | 0.00896 | -0.093 | 16.0156
-2 | 0.2419 | 0.00835 | -0.0904 | 28.9701
-1.5 | 0.29 | 0.00808 | -0.0888 | 35.8911
-1 | 0.3384 | 0.00788 | -0.0873 | 42.9442
-0.5 | 0.3875 | 0.00777 | -0.0859 | 49.8713
0 | 0.4367 | 0.0077 | -0.0845 | 56.7143
0.5 | 0.4861 | 0.00764 | -0.0832 | 63.6257
1 | 0.5351 | 0.00763 | -0.0819 | 70.1311
1.5 | 0.5845 | 0.00759 | -0.0805 | 77.0092
2 | 0.6291 | 0.00735 | -0.0783 | 85.5918
2.5 | 0.8001 | 0.00659 | -0.106 | 121.4112
3 | 0.924 | 0.0069 | -0.122 | 133.913
3.5 | 1.0017 | 0.00701 | -0.1275 | 142.8959
4 | 1.0454 | 0.00725 | -0.1252 | 144.1931
4.5 | 1.0598 | 0.00911 | -0.1171 | 116.3337
5 | 1.0722 | 0.01089 | -0.1084 | 98.4573
5.5 | 1.1093 | 0.01127 | -0.1048 | 98.4295
6 | 1.1407 | 0.01187 | -0.0998 | 96.0994
6.5 | 1.1733 | 0.01233 | -0.0953 | 95.1582
7 | 1.201 | 0.01284 | -0.0897 | 93.5358
7.5 | 1.2219 | 0.0133 | -0.0827 | 91.8722
8 | 1.2305 | 0.01433 | -0.0733 | 85.8688
8.5 | 1.2557 | 0.01498 | -0.0676 | 83.8251
9 | 1.275 | 0.01594 | -0.0611 | 79.9875
9.5 | 1.2955 | 0.01694 | -0.0551 | 76.4758
10 | 1.3108 | 0.01829 | -0.0485 | 71.6676
10.5 | 1.3299 | 0.01961 | -0.0432 | 67.8174
11 | 1.3447 | 0.02132 | -0.0379 | 63.0722
11.5 | 1.3373 | 0.02469 | -0.0309 | 54.1636
12 | 1.3215 | 0.02961 | -0.0251 | 44.6302
12.5 | 1.3441 | 0.03195 | -0.0236 | 42.0689
13 | 1.3543 | 0.03557 | -0.0216 | 38.0742
13.5 | 1.3516 | 0.04066 | -0.0196 | 33.2415
14 | 1.3531 | 0.0456 | -0.0184 | 29.6732
14.5 | 1.3487 | 0.05125 | -0.0171 | 26.3161
15 | 1.3445 | 0.05705 | -0.0161 | 23.567
15.5 | 1.3358 | 0.06333 | -0.0146 | 21.0927
16 | 1.3341 | 0.06952 | -0.015 | 19.1902
16.5 | 1.3401 | 0.07537 | -0.0171 | 17.7803
17 | 1.3363 | 0.08234 | -0.0186 | 16.2291
17.5 | 1.3231 | 0.09047 | -0.0198 | 14.6247
18 | 1.2679 | 0.10497 | -0.0213 | 12.0787

## 51. Re 2M Mach 0.10 (1)
BIGFOIL.COM POLAR EXPORT
goe574
GOE 574 |  |  |  | Cl Max: | 1.579 | at alpha= | 10 | deg
JavaFoil+Calcfoil stall+Eppler ext transition |  |  |  | L/D Max: | 188.487 | at alpha= | 5.5 | deg
Re: | 2000000 |  |  | Cd Min: | 0.0056 | at alpha= | 2 | deg
Mach: | 0.1 |  |  | Cl=0 at alpha= | -5.5114 | deg
|  |  |  | @ Cl=0.1, Cd= | 0.033334
|  |  |  | @ Cl=0.4, Cd= | 0.0068534
|  |  |  | @ Cl=0.6, Cd= | 0.0073669
alpha (deg) | Cl | Cd | Cm | Cl/Cd
-18 | -0.264 | 0.16788 | -0.027 | -1.573
-17.5 | -0.277 | 0.16249 | -0.027 | -1.707
-17 | -0.291 | 0.15062 | -0.028 | -1.93
-16.5 | -0.304 | 0.148 | -0.028 | -2.053
-16 | -0.317 | 0.14058 | -0.029 | -2.252
-15.5 | -0.329 | 0.13174 | -0.03 | -2.495
-15 | -0.34 | 0.12331 | -0.031 | -2.756
-14.5 | -0.35 | 0.11497 | -0.032 | -3.042
-14 | -0.358 | 0.10693 | -0.032 | -3.347
-13.5 | -0.364 | 0.10146 | -0.033 | -3.588
-13 | -0.368 | 0.09391 | -0.034 | -3.915
-12.5 | -0.368 | 0.0884 | -0.035 | -4.166
-12 | -0.366 | 0.08157 | -0.036 | -4.482
-11.5 | -0.359 | 0.07615 | -0.037 | -4.719
-11 | -0.349 | 0.07154 | -0.038 | -4.881
-10.5 | -0.335 | 0.06742 | -0.039 | -4.967
-10 | -0.316 | 0.06263 | -0.04 | -5.052
-9.5 | -0.294 | 0.05835 | -0.041 | -5.035
-9 | -0.267 | 0.05423 | -0.041 | -4.927
-8.5 | -0.237 | 0.0508 | -0.042 | -4.662
-8 | -0.203 | 0.04803 | -0.041 | -4.226
-7.5 | -0.166 | 0.04586 | -0.042 | -3.63
-7 | -0.127 | 0.04336 | -0.043 | -2.938
-6.5 | -0.086 | 0.04069 | -0.044 | -2.117
-6 | -0.043 | 0.03857 | -0.045 | -1.12
-5.5 | 0.001 | 0.03713 | -0.046 | 0.015
-5 | 0.045 | 0.035 | -0.047 | 1.285
-4.5 | 0.09 | 0.03363 | -0.048 | 2.674
-4 | 0.135 | 0.0323 | -0.049 | 4.192
-3.5 | 0.181 | 0.03122 | -0.051 | 5.807
-3 | 0.281 | 0.00745 | -0.107 | 37.64
-2.5 | 0.338 | 0.00753 | -0.108 | 44.833
-2 | 0.395 | 0.00685 | -0.11 | 57.681
-1.5 | 0.453 | 0.00689 | -0.111 | 65.751
-1 | 0.51 | 0.00692 | -0.113 | 73.776
-0.5 | 0.568 | 0.0069 | -0.114 | 82.28
0 | 0.629 | 0.00779 | -0.116 | 80.83
0.5 | 0.687 | 0.00693 | -0.117 | 99.085
1 | 0.745 | 0.00699 | -0.119 | 106.598
1.5 | 0.803 | 0.00698 | -0.12 | 114.961
2 | 0.861 | 0.0056 | -0.121 | 153.669
2.5 | 0.919 | 0.00572 | -0.123 | 160.509
3 | 0.977 | 0.00594 | -0.124 | 164.446
3.5 | 1.035 | 0.00608 | -0.125 | 170.26
4 | 1.093 | 0.00621 | -0.127 | 175.916
4.5 | 1.15 | 0.00642 | -0.128 | 179.265
5 | 1.208 | 0.00652 | -0.129 | 185.271
5.5 | 1.266 | 0.00671 | -0.131 | 188.487
6 | 1.322 | 0.01072 | -0.132 | 123.306
6.5 | 1.374 | 0.01115 | -0.133 | 123.203
7 | 1.421 | 0.01166 | -0.134 | 121.873
7.5 | 1.464 | 0.01246 | -0.135 | 117.462
8 | 1.501 | 0.01346 | -0.137 | 111.535
8.5 | 1.532 | 0.01429 | -0.138 | 107.243
9 | 1.556 | 0.01502 | -0.139 | 103.586
9.5 | 1.572 | 0.01578 | -0.14 | 99.646
10 | 1.579 | 0.01661 | -0.141 | 95.057
10.5 | 1.578 | 0.01754 | -0.142 | 89.962
11 | 1.567 | 0.0186 | -0.143 | 84.227
11.5 | 1.547 | 0.01965 | -0.144 | 78.709
12 | 1.518 | 0.02082 | -0.145 | 72.931
12.5 | 1.441 | 0.02748 | -0.142 | 52.426
13 | 1.372 | 0.03137 | -0.14 | 43.73
13.5 | 1.126 | 0.09054 | -0.082 | 12.439
14 | 1.075 | 0.09774 | -0.072 | 11.002
14.5 | 1.027 | 0.10529 | -0.068 | 9.756
15 | 0.978 | 0.11358 | -0.067 | 8.611

## 52. Re 2M Mach 0.10 (2)
BIGFOIL.COM POLAR EXPORT
goe574
GOE 574 |  |  |  | Cl Max: | 1.3393 | at alpha= | 13 | deg
XFOIL ncrit=9 |  |  |  | L/D Max: | 144.162 | at alpha= | 4 | deg
Re: | 2000000 |  |  | Cd Min: | 0.12025 | at alpha= | 18 | deg
Mach: | 0.1 |  |  | Cl=0 at alpha= | -99 | deg
|  |  |  | @ Cl=0.1, Cd= | 0.00765
|  |  |  | @ Cl=0.4, Cd= | 0.00765
|  |  |  | @ Cl=0.6, Cd= | 0.0075417
alpha (deg) | Cl | Cd | Cm | Cl/Cd
0.5 | 0.4871 | 0.00765 | -0.0832 | 63.6732
1 | 0.5363 | 0.00765 | -0.0818 | 70.1046
1.5 | 0.5861 | 0.0076 | -0.0805 | 77.1184
2 | 0.6314 | 0.00741 | -0.0783 | 85.2092
3 | 0.9267 | 0.00692 | -0.1219 | 133.9162
3.5 | 1.0056 | 0.00703 | -0.1276 | 143.0441
4 | 1.0495 | 0.00728 | -0.1252 | 144.1621
4.5 | 1.0629 | 0.00919 | -0.1169 | 115.6583
5 | 1.0755 | 0.01093 | -0.1081 | 98.3989
5.5 | 1.1125 | 0.01132 | -0.1044 | 98.2774
6 | 1.1431 | 0.01195 | -0.0992 | 95.6569
6.5 | 1.1757 | 0.0124 | -0.0945 | 94.8145
7 | 1.2005 | 0.01289 | -0.0882 | 93.1342
7.5 | 1.222 | 0.01337 | -0.0812 | 91.3987
8 | 1.2311 | 0.01444 | -0.0719 | 85.2562
8.5 | 1.2556 | 0.01515 | -0.066 | 82.8779
9 | 1.2742 | 0.01619 | -0.0592 | 78.7029
9.5 | 1.2941 | 0.01725 | -0.0531 | 75.0203
10 | 1.3075 | 0.01874 | -0.0463 | 69.7705
10.5 | 1.3256 | 0.02018 | -0.041 | 65.6888
11 | 1.3384 | 0.02212 | -0.0355 | 60.5063
11.5 | 1.3169 | 0.02678 | -0.0278 | 49.1748
12 | 1.315 | 0.03099 | -0.0238 | 42.433
12.5 | 1.3342 | 0.03377 | -0.0222 | 39.5084
13 | 1.3393 | 0.03806 | -0.0203 | 35.1892
13.5 | 1.3362 | 0.0433 | -0.0184 | 30.8591
14 | 1.3357 | 0.04852 | -0.017 | 27.5289
14.5 | 1.3309 | 0.05425 | -0.0155 | 24.5327
15 | 1.3272 | 0.06001 | -0.0142 | 22.1163
15.5 | 1.3143 | 0.06691 | -0.0119 | 19.6428
16 | 1.308 | 0.07389 | -0.0127 | 17.702
16.5 | 1.3146 | 0.07995 | -0.0159 | 16.4428
17 | 1.3069 | 0.08772 | -0.0178 | 14.8985
17.5 | 1.2863 | 0.09736 | -0.0198 | 13.2118
18 | 1.1902 | 0.12025 | -0.0252 | 9.8977

## 53. Re 2M Mach 0.25 (1)
BIGFOIL.COM POLAR EXPORT
goe574
GOE 574 |  |  |  | Cl Max: | 1.569 | at alpha= | 9.5 | deg
JavaFoil+Calcfoil stall+Eppler ext transition |  |  |  | L/D Max: | 192.159 | at alpha= | 6 | deg
Re: | 2000000 |  |  | Cd Min: | 0.0057 | at alpha= | 2 | deg
Mach: | 0.25 |  |  | Cl=0 at alpha= | -5.5111 | deg
|  |  |  | @ Cl=0.1, Cd= | 0.03396
|  |  |  | @ Cl=0.4, Cd= | 0.0069514
|  |  |  | @ Cl=0.6, Cd= | 0.007235
alpha (deg) | Cl | Cd | Cm | Cl/Cd
-16 | -0.055 | 0.14246 | -0.032 | -0.389
-15.5 | -0.053 | 0.13418 | -0.032 | -0.394
-15 | -0.05 | 0.12665 | -0.033 | -0.397
-14.5 | -0.128 | 0.12315 | -0.033 | -1.041
-14 | -0.172 | 0.1208 | -0.034 | -1.425
-13.5 | -0.208 | 0.11658 | -0.034 | -1.78
-13 | -0.237 | 0.11142 | -0.034 | -2.13
-12.5 | -0.262 | 0.10321 | -0.035 | -2.538
-12 | -0.281 | 0.09322 | -0.036 | -3.016
-11.5 | -0.294 | 0.08406 | -0.037 | -3.501
-11 | -0.301 | 0.07784 | -0.038 | -3.866
-10.5 | -0.301 | 0.07212 | -0.039 | -4.171
-10 | -0.294 | 0.06567 | -0.04 | -4.473
-9.5 | -0.28 | 0.06074 | -0.041 | -4.609
-9 | -0.26 | 0.05652 | -0.042 | -4.599
-8.5 | -0.234 | 0.05204 | -0.043 | -4.498
-8 | -0.203 | 0.04876 | -0.042 | -4.163
-7.5 | -0.168 | 0.04648 | -0.043 | -3.612
-7 | -0.129 | 0.0438 | -0.044 | -2.952
-6.5 | -0.088 | 0.04106 | -0.045 | -2.138
-6 | -0.044 | 0.03886 | -0.046 | -1.135
-5.5 | 0.001 | 0.03738 | -0.047 | 0.015
-5 | 0.046 | 0.03519 | -0.048 | 1.308
-4.5 | 0.092 | 0.03427 | -0.049 | 2.69
-4 | 0.139 | 0.03245 | -0.05 | 4.279
-3.5 | 0.186 | 0.03137 | -0.052 | 5.929
-3 | 0.288 | 0.0075 | -0.11 | 38.399
-2.5 | 0.347 | 0.00767 | -0.111 | 45.208
-2 | 0.406 | 0.00687 | -0.113 | 59.078
-1.5 | 0.465 | 0.00688 | -0.114 | 67.599
-1 | 0.524 | 0.00692 | -0.116 | 75.728
-0.5 | 0.583 | 0.00698 | -0.118 | 83.489
0 | 0.647 | 0.00794 | -0.119 | 81.423
0.5 | 0.706 | 0.00695 | -0.121 | 101.603
1 | 0.765 | 0.00703 | -0.122 | 108.873
1.5 | 0.825 | 0.00717 | -0.123 | 114.97
2 | 0.884 | 0.0057 | -0.125 | 155.126
2.5 | 0.944 | 0.00583 | -0.126 | 161.829
3 | 1.003 | 0.00602 | -0.127 | 166.589
3.5 | 1.063 | 0.0062 | -0.129 | 171.414
4 | 1.122 | 0.00639 | -0.13 | 175.709
4.5 | 1.182 | 0.00653 | -0.132 | 180.893
5 | 1.241 | 0.00672 | -0.133 | 184.759
5.5 | 1.3 | 0.00683 | -0.134 | 190.232
6 | 1.357 | 0.00706 | -0.136 | 192.159
6.5 | 1.41 | 0.01158 | -0.137 | 121.704
7 | 1.456 | 0.01221 | -0.138 | 119.206
7.5 | 1.497 | 0.01307 | -0.139 | 114.496
8 | 1.53 | 0.01427 | -0.14 | 107.188
8.5 | 1.554 | 0.01519 | -0.142 | 102.326
9 | 1.568 | 0.01609 | -0.143 | 97.432
9.5 | 1.569 | 0.01693 | -0.144 | 92.673
10 | 1.556 | 0.0179 | -0.145 | 86.942
10.5 | 1.529 | 0.01914 | -0.146 | 79.877
11 | 1.486 | 0.02042 | -0.147 | 72.767
11.5 | 1.427 | 0.02178 | -0.148 | 65.518
12 | 1.294 | 0.02955 | -0.142 | 43.792
12.5 | 1.017 | 0.08812 | -0.068 | 11.538
13 | 0.934 | 0.09602 | -0.062 | 9.727
13.5 | 0.844 | 0.10442 | -0.062 | 8.085
14 | 0.748 | 0.11694 | -0.062 | 6.395
14.5 | 0.646 | 0.13235 | -0.064 | 4.88

## 54. Re 2M Mach 0.25 (2)
BIGFOIL.COM POLAR EXPORT
goe574
GOE 574 |  |  |  | Cl Max: | 1.2935 | at alpha= | 11 | deg
XFOIL ncrit=9 |  |  |  | L/D Max: | 143.965 | at alpha= | 4 | deg
Re: | 2000000 |  |  | Cd Min: | 0.24596 | at alpha= | -20 | deg
Mach: | 0.25 |  |  | Cl=0 at alpha= | -4.3239 | deg
|  |  |  | @ Cl=0.1, Cd= | 0.0093843
|  |  |  | @ Cl=0.4, Cd= | 0.0078725
|  |  |  | @ Cl=0.6, Cd= | 0.0076679
alpha (deg) | Cl | Cd | Cm | Cl/Cd
-20 | -0.5916 | 0.24596 | 0.0212 | -2.4053
-19.5 | -0.5767 | 0.24015 | 0.0183 | -2.4014
-19 | -0.5615 | 0.23442 | 0.0153 | -2.3953
-18.5 | -0.5463 | 0.22853 | 0.0125 | -2.3905
-18 | -0.531 | 0.22256 | 0.0097 | -2.3859
-17.5 | -0.516 | 0.21622 | 0.0071 | -2.3865
-17 | -0.5003 | 0.20915 | 0.0044 | -2.3921
-16.5 | -0.4861 | 0.20235 | 0.0018 | -2.4023
-16 | -0.4722 | 0.19582 | -0.0007 | -2.4114
-15.5 | -0.4591 | 0.18929 | -0.003 | -2.4254
-15 | -0.4485 | 0.182 | -0.0051 | -2.4643
-14.5 | -0.4361 | 0.17597 | -0.0069 | -2.4783
-14 | -0.4238 | 0.16999 | -0.0088 | -2.4931
-13.5 | -0.3906 | 0.16134 | -0.0176 | -2.421
-13 | -0.3626 | 0.15316 | -0.0247 | -2.3675
-12.5 | -0.3335 | 0.14471 | -0.0324 | -2.3046
-12 | -0.3121 | 0.13617 | -0.0379 | -2.292
-11.5 | -0.295 | 0.12824 | -0.0423 | -2.3004
-11 | -0.2803 | 0.12038 | -0.0463 | -2.3285
-10.5 | -0.2595 | 0.11153 | -0.053 | -2.3267
-10 | -0.2288 | 0.10503 | -0.0599 | -2.1784
-9.5 | -0.1992 | 0.09676 | -0.0683 | -2.0587
-9 | -0.1847 | 0.08934 | -0.0725 | -2.0674
-8 | -0.1772 | 0.07243 | -0.0816 | -2.4465
-7.5 | -0.1715 | 0.06048 | -0.0941 | -2.8356
-7 | -0.0776 | 0.04626 | -0.1251 | -1.6775
-6.5 | -0.2002 | 0.01343 | -0.1108 | -14.9069
-6 | -0.1699 | 0.01072 | -0.1051 | -15.8489
-5.5 | -0.1211 | 0.01037 | -0.1025 | -11.6779
-5 | -0.0751 | 0.00946 | -0.0996 | -7.9387
-4.5 | -0.0192 | 0.0098 | -0.0986 | -1.9592
-4 | 0.0353 | 0.00987 | -0.0974 | 3.5765
-3.5 | 0.0863 | 0.00941 | -0.0958 | 9.1711
-3 | 0.1397 | 0.00931 | -0.0947 | 15.0054
-2.5 | 0.1933 | 0.00926 | -0.0937 | 20.8747
-2 | 0.2449 | 0.00898 | -0.0923 | 27.2717
-1.5 | 0.2914 | 0.00832 | -0.0898 | 35.024
-1 | 0.3409 | 0.00806 | -0.0879 | 42.2953
-0.5 | 0.3911 | 0.00789 | -0.0862 | 49.5691
0 | 0.4419 | 0.00779 | -0.0847 | 56.7266
0.5 | 0.4928 | 0.00775 | -0.0832 | 63.5871
1 | 0.5438 | 0.00769 | -0.0818 | 70.7152
1.5 | 0.5947 | 0.00768 | -0.0803 | 77.4349
2 | 0.6431 | 0.00757 | -0.0784 | 84.9538
4 | 1.0711 | 0.00744 | -0.1252 | 143.9651
4.5 | 1.08 | 0.00953 | -0.1156 | 113.3263
5 | 1.0922 | 0.01116 | -0.1063 | 97.8674
5.5 | 1.1281 | 0.01159 | -0.1017 | 97.3339
6 | 1.1545 | 0.01224 | -0.095 | 94.3219
6.5 | 1.178 | 0.01266 | -0.0878 | 93.049
7 | 1.2007 | 0.01322 | -0.0804 | 90.8245
7.5 | 1.225 | 0.01388 | -0.0736 | 88.2565
8 | 1.2334 | 0.01522 | -0.064 | 81.0381
8.5 | 1.2541 | 0.01626 | -0.0572 | 77.1279
9 | 1.2648 | 0.01783 | -0.049 | 70.9366
9.5 | 1.2798 | 0.01941 | -0.0423 | 65.9351
10 | 1.2817 | 0.02199 | -0.0348 | 58.2856
10.5 | 1.2916 | 0.02468 | -0.0298 | 52.3339
11 | 1.2935 | 0.02853 | -0.0255 | 45.3382
11.5 | 1.2713 | 0.03495 | -0.021 | 36.3748
12 | 1.2694 | 0.04002 | -0.0182 | 31.7191
12.5 | 1.2757 | 0.04455 | -0.0162 | 28.6352
13 | 1.2716 | 0.04988 | -0.0124 | 25.4932
13.5 | 1.2706 | 0.0554 | -0.0092 | 22.935
14 | 1.2602 | 0.06263 | -0.007 | 20.1213
14.5 | 1.2388 | 0.0717 | -0.0067 | 17.2775
15 | 1.2139 | 0.08173 | -0.0085 | 14.8526
15.5 | 1.1744 | 0.09477 | -0.0121 | 12.3921
16 | 1.1449 | 0.10703 | -0.0169 | 10.697

## 55. Re 2M Mach 0.50 (1)
BIGFOIL.COM POLAR EXPORT
goe574
GOE 574 |  |  |  | Cl Max: | 1.595 | at alpha= | 7.5 | deg
JavaFoil+Calcfoil stall+Eppler ext transition |  |  |  | L/D Max: | 192.093 | at alpha= | 5.5 | deg
Re: | 2000000 |  |  | Cd Min: | 0.00595 | at alpha= | 2 | deg
Mach: | 0.5 |  |  | Cl=0 at alpha= | -5.5106 | deg
|  |  |  | @ Cl=0.1, Cd= | 0.034517
|  |  |  | @ Cl=0.4, Cd= | 0.015602
|  |  |  | @ Cl=0.6, Cd= | 0.00697
alpha (deg) | Cl | Cd | Cm | Cl/Cd
-20 | -0.718 | 0.16447 | -0.035 | -4.363
-19.5 | -0.693 | 0.16301 | -0.035 | -4.254
-19 | -0.669 | 0.15924 | -0.035 | -4.199
-18.5 | -0.645 | 0.15437 | -0.035 | -4.178
-18 | -0.621 | 0.15188 | -0.036 | -4.09
-17.5 | -0.598 | 0.13883 | -0.037 | -4.304
-17 | -0.574 | 0.13408 | -0.038 | -4.281
-16.5 | -0.55 | 0.13606 | -0.038 | -4.042
-16 | -0.526 | 0.13108 | -0.039 | -4.013
-15.5 | -0.502 | 0.1209 | -0.04 | -4.153
-15 | -0.478 | 0.11621 | -0.041 | -4.113
-14.5 | -0.454 | 0.11902 | -0.043 | -3.817
-14 | -0.429 | 0.1139 | -0.04 | -3.763
-13.5 | -0.404 | 0.10817 | -0.039 | -3.732
-13 | -0.379 | 0.10358 | -0.04 | -3.662
-12.5 | -0.355 | 0.09996 | -0.041 | -3.549
-12 | -0.33 | 0.09727 | -0.042 | -3.393
-11.5 | -0.305 | 0.09177 | -0.043 | -3.327
-11 | -0.28 | 0.08941 | -0.044 | -3.136
-10.5 | -0.255 | 0.08765 | -0.044 | -2.914
-10 | -0.23 | 0.08475 | -0.045 | -2.718
-9.5 | -0.205 | 0.08153 | -0.046 | -2.516
-9 | -0.18 | 0.07962 | -0.047 | -2.258
-8.5 | -0.154 | 0.07725 | -0.048 | -1.998
-8 | -0.129 | 0.07573 | -0.049 | -1.701
-7.5 | -0.103 | 0.06581 | -0.05 | -1.568
-7 | -0.114 | 0.05003 | -0.049 | -2.272
-6.5 | -0.089 | 0.04431 | -0.049 | -2.013
-6 | -0.046 | 0.04149 | -0.05 | -1.116
-5.5 | 0.001 | 0.03849 | -0.051 | 0.016
-5 | 0.05 | 0.03689 | -0.053 | 1.356
-4.5 | 0.101 | 0.03447 | -0.054 | 2.932
-4 | 0.153 | 0.03296 | -0.055 | 4.648
-3.5 | 0.206 | 0.03189 | -0.057 | 6.463
-3 | 0.26 | 0.03183 | -0.058 | 8.154
-2.5 | 0.313 | 0.03001 | -0.06 | 10.439
-2 | 0.452 | 0.00699 | -0.126 | 64.729
-1.5 | 0.519 | 0.00695 | -0.128 | 74.719
-1 | 0.585 | 0.00697 | -0.13 | 84.02
-0.5 | 0.651 | 0.00697 | -0.131 | 93.381
0 | 0.722 | 0.00695 | -0.133 | 103.886
0.5 | 0.788 | 0.00713 | -0.135 | 110.621
1 | 0.855 | 0.00723 | -0.136 | 118.267
1.5 | 0.921 | 0.00735 | -0.138 | 125.278
2 | 0.987 | 0.00595 | -0.139 | 165.87
2.5 | 1.053 | 0.00606 | -0.141 | 173.964
3 | 1.12 | 0.00642 | -0.142 | 174.47
3.5 | 1.186 | 0.00665 | -0.144 | 178.394
4 | 1.252 | 0.00684 | -0.146 | 183.044
4.5 | 1.317 | 0.00708 | -0.147 | 186.141
5 | 1.382 | 0.00726 | -0.149 | 190.434
5.5 | 1.447 | 0.00753 | -0.15 | 192.093
6 | 1.508 | 0.01294 | -0.151 | 116.564
6.5 | 1.559 | 0.01381 | -0.153 | 112.903
7 | 1.591 | 0.01507 | -0.154 | 105.606
7.5 | 1.595 | 0.01646 | -0.156 | 96.937
8 | 1.539 | 0.01841 | -0.157 | 83.606
8.5 | 0.942 | 0.061 | -0.064 | 15.449
9 | 0.778 | 0.07108 | -0.063 | 10.944
9.5 | 0.805 | 0.07491 | -0.065 | 10.75
10 | 0.833 | 0.0779 | -0.069 | 10.694
10.5 | 0.862 | 0.08378 | -0.076 | 10.287
11 | 0.889 | 0.09043 | -0.078 | 9.837
11.5 | 0.915 | 0.09451 | -0.075 | 9.686
12 | 0.942 | 0.09896 | -0.075 | 9.523
12.5 | 0.97 | 0.10257 | -0.077 | 9.455

## 56. Re 2M Mach 0.50 (2)
BIGFOIL.COM POLAR EXPORT
goe574
GOE 574 |  |  |  | Cl Max: | 1.2411 | at alpha= | 7.5 | deg
XFOIL ncrit=9 |  |  |  | L/D Max: | 143.794 | at alpha= | 4 | deg
Re: | 2000000 |  |  | Cd Min: | 0.08128 | at alpha= | 12.5 | deg
Mach: | 0.5 |  |  | Cl=0 at alpha= | -6.0739 | deg
|  |  |  | @ Cl=0.1, Cd= | 0.014273
|  |  |  | @ Cl=0.4, Cd= | 0.0084909
|  |  |  | @ Cl=0.6, Cd= | 0.0081239
alpha (deg) | Cl | Cd | Cm | Cl/Cd
-8 | -0.0112 | 0.07289 | -0.117 | -0.15366
-7.5 | -0.0079 | 0.06723 | -0.1179 | -0.11751
-7 | -0.0021 | 0.06136 | -0.1205 | -0.034224
-6.5 | -0.0075 | 0.05505 | -0.1227 | -0.13624
-6 | 0.0013 | 0.04766 | -0.1272 | 0.027277
-5.5 | 0.0149 | 0.04012 | -0.1296 | 0.37139
-5 | 0.0375 | 0.0342 | -0.129 | 1.0965
-4.5 | 0.0585 | 0.0279 | -0.1254 | 2.0968
-4 | 0.0681 | 0.02004 | -0.1174 | 3.3982
-3.5 | 0.0914 | 0.01489 | -0.1095 | 6.1383
-3 | 0.1329 | 0.01191 | -0.1036 | 11.1587
-2.5 | 0.1866 | 0.01078 | -0.1001 | 17.3098
-2 | 0.2439 | 0.01011 | -0.0973 | 24.1246
-1.5 | 0.3032 | 0.0099 | -0.095 | 30.6263
-1 | 0.3543 | 0.0088 | -0.0914 | 40.2614
-0.5 | 0.409 | 0.00843 | -0.0886 | 48.5172
0 | 0.4647 | 0.00823 | -0.0861 | 56.4642
0.5 | 0.5203 | 0.00818 | -0.0837 | 63.6064
1 | 0.5776 | 0.00812 | -0.0817 | 71.133
1.5 | 0.6347 | 0.00813 | -0.0797 | 78.0689
2 | 0.6908 | 0.00821 | -0.0775 | 84.1413
2.5 | 0.7436 | 0.008 | -0.0747 | 92.95
4 | 1.1446 | 0.00796 | -0.1197 | 143.794
4.5 | 1.144 | 0.0099 | -0.1064 | 115.5556
5 | 1.1243 | 0.01202 | -0.0893 | 93.5358
5.5 | 1.1573 | 0.01262 | -0.082 | 91.7036
6 | 1.1866 | 0.01345 | -0.0741 | 88.223
6.5 | 1.2081 | 0.01463 | -0.065 | 82.5769
7 | 1.229 | 0.01602 | -0.0564 | 76.7166
7.5 | 1.2411 | 0.01803 | -0.0473 | 68.8353
8 | 1.2401 | 0.02124 | -0.0384 | 58.3851
8.5 | 1.2257 | 0.02656 | -0.032 | 46.1483
9 | 1.2018 | 0.03386 | -0.0281 | 35.4932
9.5 | 1.1969 | 0.04002 | -0.0255 | 29.9075
10 | 1.1807 | 0.04697 | -0.0225 | 25.1373
10.5 | 1.1732 | 0.05297 | -0.019 | 22.1484
11 | 1.1744 | 0.05826 | -0.015 | 20.1579
11.5 | 1.1734 | 0.06427 | -0.0114 | 18.2574
12 | 1.1645 | 0.07197 | -0.0102 | 16.1804
12.5 | 1.1478 | 0.08128 | -0.0113 | 14.1216

## 57. Re 3M Mach 0.00 (1)
BIGFOIL.COM POLAR EXPORT
goe574
GOE 574 |  |  |  | Cl Max: | 1.582 | at alpha= | 10.5 | deg
JavaFoil+Calcfoil stall+Eppler ext transition |  |  |  | L/D Max: | 206.09 | at alpha= | 5.5 | deg
Re: | 3000000 |  |  | Cd Min: | 0.00514 | at alpha= | 2 | deg
Mach: | 0 |  |  | Cl=0 at alpha= | -5.5114 | deg
|  |  |  | @ Cl=0.1, Cd= | 0.0297
|  |  |  | @ Cl=0.4, Cd= | 0.0064264
|  |  |  | @ Cl=0.6, Cd= | 0.0064672
alpha (deg) | Cl | Cd | Cm | Cl/Cd
-18 | -0.302 | 0.16 | -0.027 | -1.885
-17.5 | -0.313 | 0.15277 | -0.027 | -2.05
-17 | -0.325 | 0.14384 | -0.028 | -2.256
-16.5 | -0.336 | 0.13901 | -0.029 | -2.415
-16 | -0.346 | 0.12897 | -0.029 | -2.684
-15.5 | -0.356 | 0.12247 | -0.03 | -2.907
-15 | -0.365 | 0.11538 | -0.031 | -3.16
-14.5 | -0.372 | 0.10941 | -0.032 | -3.4
-14 | -0.377 | 0.10132 | -0.033 | -3.726
-13.5 | -0.381 | 0.09575 | -0.034 | -3.979
-13 | -0.382 | 0.08996 | -0.035 | -4.246
-12.5 | -0.38 | 0.08449 | -0.036 | -4.5
-12 | -0.375 | 0.07874 | -0.036 | -4.765
-11.5 | -0.367 | 0.07409 | -0.037 | -4.951
-11 | -0.355 | 0.06932 | -0.038 | -5.117
-10.5 | -0.339 | 0.06509 | -0.039 | -5.205
-10 | -0.319 | 0.06087 | -0.04 | -5.241
-9.5 | -0.295 | 0.05668 | -0.041 | -5.21
-9 | -0.268 | 0.05303 | -0.042 | -5.053
-8.5 | -0.237 | 0.05028 | -0.042 | -4.714
-8 | -0.203 | 0.04766 | -0.042 | -4.256
-7.5 | -0.166 | 0.04442 | -0.043 | -3.742
-7 | -0.127 | 0.04202 | -0.044 | -3.023
-6.5 | -0.086 | 0.04046 | -0.045 | -2.122
-6 | -0.043 | 0.03803 | -0.046 | -1.132
-5.5 | 0.001 | 0.03622 | -0.047 | 0.015
-5 | 0.045 | 0.03462 | -0.048 | 1.294
-4.5 | 0.09 | 0.03328 | -0.049 | 2.692
-4 | 0.166 | 0.00607 | -0.103 | 27.39
-3.5 | 0.223 | 0.00705 | -0.105 | 31.558
-3 | 0.279 | 0.00646 | -0.106 | 43.258
-2.5 | 0.336 | 0.00643 | -0.108 | 52.252
-2 | 0.393 | 0.00643 | -0.109 | 61.205
-1.5 | 0.451 | 0.0064 | -0.111 | 70.45
-1 | 0.508 | 0.00722 | -0.112 | 70.378
-0.5 | 0.565 | 0.00645 | -0.114 | 87.588
0 | 0.626 | 0.00648 | -0.115 | 96.588
0.5 | 0.684 | 0.0065 | -0.117 | 105.163
1 | 0.741 | 0.00655 | -0.118 | 113.128
1.5 | 0.799 | 0.00661 | -0.12 | 120.854
2 | 0.856 | 0.00514 | -0.121 | 166.483
2.5 | 0.914 | 0.00525 | -0.122 | 174.173
3 | 0.972 | 0.00547 | -0.123 | 177.73
3.5 | 1.03 | 0.00557 | -0.125 | 184.854
4 | 1.087 | 0.00569 | -0.126 | 191.164
4.5 | 1.145 | 0.00588 | -0.127 | 194.641
5 | 1.202 | 0.00598 | -0.129 | 201.033
5.5 | 1.259 | 0.00611 | -0.13 | 206.09
6 | 1.315 | 0.00992 | -0.131 | 132.625
6.5 | 1.367 | 0.01031 | -0.132 | 132.65
7 | 1.415 | 0.01077 | -0.134 | 131.403
7.5 | 1.458 | 0.0115 | -0.135 | 126.815
8 | 1.496 | 0.01239 | -0.136 | 120.722
8.5 | 1.528 | 0.01316 | -0.137 | 116.067
9 | 1.553 | 0.01383 | -0.138 | 112.276
9.5 | 1.571 | 0.01461 | -0.139 | 107.502
10 | 1.581 | 0.01533 | -0.14 | 103.089
10.5 | 1.582 | 0.01606 | -0.142 | 98.491
11 | 1.575 | 0.01698 | -0.143 | 92.777
11.5 | 1.56 | 0.01801 | -0.144 | 86.615
12 | 1.537 | 0.01898 | -0.145 | 80.998
12.5 | 1.507 | 0.01992 | -0.146 | 75.624
13 | 1.47 | 0.02185 | -0.147 | 67.277
13.5 | 1.389 | 0.02723 | -0.143 | 51.002
14 | 1.321 | 0.03087 | -0.141 | 42.799
14.5 | 1.251 | 0.03622 | -0.139 | 34.537
15 | 1.032 | 0.10673 | -0.08 | 9.667
15.5 | 0.989 | 0.10931 | -0.084 | 9.051

## 58. Re 3M Mach 0.00 (2)
BIGFOIL.COM POLAR EXPORT
goe574
GOE 574 |  |  |  | Cl Max: | 1.4856 | at alpha= | 14 | deg
XFOIL ncrit=9 |  |  |  | L/D Max: | 111.498 | at alpha= | 4.5 | deg
Re: | 3000000 |  |  | Cd Min: | 0.1825 | at alpha= | -15.5 | deg
Mach: | 0 |  |  | Cl=0 at alpha= | -4.3502 | deg
|  |  |  | @ Cl=0.1, Cd= | 0.0078345
|  |  |  | @ Cl=0.4, Cd= | 0.0071602
|  |  |  | @ Cl=0.6, Cd= | 0.0070144
alpha (deg) | Cl | Cd | Cm | Cl/Cd
-15.5 | -0.4268 | 0.1825 | -0.0132 | -2.3386
-15 | -0.3821 | 0.17182 | -0.0264 | -2.2238
-14.5 | -0.3601 | 0.16393 | -0.0319 | -2.1967
-14 | -0.3449 | 0.1568 | -0.0351 | -2.1996
-13.5 | -0.3244 | 0.14894 | -0.0403 | -2.1781
-13 | -0.3061 | 0.14094 | -0.0451 | -2.1718
-12.5 | -0.2878 | 0.13372 | -0.0495 | -2.1523
-12 | -0.2743 | 0.12489 | -0.0541 | -2.1963
-10.5 | -0.6425 | 0.01769 | -0.0987 | -36.32
-10 | -0.6111 | 0.01545 | -0.0948 | -39.5534
-9.5 | -0.5643 | 0.01395 | -0.0937 | -40.4516
-9 | -0.5052 | 0.01238 | -0.0952 | -40.8078
-8.5 | -0.486 | 0.01139 | -0.0874 | -42.669
-8 | -0.3406 | 0.00915 | -0.1085 | -37.224
-7.5 | -0.3098 | 0.009 | -0.103 | -34.4222
-7 | -0.2662 | 0.00863 | -0.1004 | -30.8459
-6.5 | -0.2208 | 0.00824 | -0.0982 | -26.7961
-6 | -0.1735 | 0.00794 | -0.0965 | -21.8514
-5 | -0.0711 | 0.00778 | -0.0946 | -9.1388
-4.5 | -0.0163 | 0.00795 | -0.0944 | -2.0503
-4 | 0.0381 | 0.00806 | -0.0942 | 4.727
-3.5 | 0.0888 | 0.00782 | -0.0933 | 11.3555
-3 | 0.1429 | 0.00789 | -0.093 | 18.1115
-2.5 | 0.196 | 0.00791 | -0.0926 | 24.7788
-2 | 0.2477 | 0.00788 | -0.0918 | 31.434
-1.5 | 0.2984 | 0.00779 | -0.0908 | 38.3055
-0.5 | 0.3919 | 0.00717 | -0.0869 | 54.6583
0 | 0.4416 | 0.00711 | -0.0856 | 62.1097
0.5 | 0.4913 | 0.00704 | -0.0844 | 69.7869
1 | 0.541 | 0.00704 | -0.0832 | 76.8466
1.5 | 0.5909 | 0.00702 | -0.082 | 84.1738
2 | 0.6396 | 0.00699 | -0.0806 | 91.5021
2.5 | 0.6723 | 0.00624 | -0.0759 | 107.7404
4.5 | 1.0269 | 0.00921 | -0.1098 | 111.4984
5 | 1.0761 | 0.01012 | -0.109 | 106.334
5.5 | 1.1257 | 0.01058 | -0.1082 | 106.3989
6 | 1.1708 | 0.01094 | -0.1064 | 107.0201
6.5 | 1.2055 | 0.01135 | -0.1024 | 106.2115
7 | 1.2323 | 0.01203 | -0.0965 | 102.4356
7.5 | 1.2621 | 0.01241 | -0.0915 | 101.7002
8 | 1.2836 | 0.01275 | -0.0846 | 100.6745
8.5 | 1.3059 | 0.01325 | -0.078 | 98.5585
9 | 1.329 | 0.01387 | -0.0719 | 95.8183
9.5 | 1.3518 | 0.01463 | -0.0659 | 92.3992
10 | 1.3486 | 0.01654 | -0.0553 | 81.5357
10.5 | 1.3762 | 0.01731 | -0.0509 | 79.5032
11 | 1.4017 | 0.01827 | -0.0466 | 76.7214
11.5 | 1.4233 | 0.01952 | -0.0419 | 72.915
12 | 1.4389 | 0.02124 | -0.037 | 67.7448
12.5 | 1.4584 | 0.02296 | -0.0333 | 63.5192
13 | 1.4804 | 0.02476 | -0.0304 | 59.79
13.5 | 1.4855 | 0.02809 | -0.0268 | 52.8836
14 | 1.4856 | 0.03233 | -0.0239 | 45.9511
14.5 | 1.4416 | 0.04145 | -0.0205 | 34.7793
15 | 1.4413 | 0.04673 | -0.0197 | 30.8431
15.5 | 1.3912 | 0.05751 | -0.0177 | 24.1906
16 | 1.3985 | 0.06259 | -0.0183 | 22.3438
16.5 | 1.4112 | 0.06724 | -0.0193 | 20.9875
17 | 1.407 | 0.07392 | -0.0202 | 19.0341
17.5 | 1.3961 | 0.08154 | -0.0213 | 17.1217
18 | 1.3651 | 0.09186 | -0.0225 | 14.8607
18.5 | 1.3694 | 0.09813 | -0.0247 | 13.955
19 | 1.3471 | 0.1081 | -0.0273 | 12.4616

## 59. Re 3M Mach 0.10 (1)
BIGFOIL.COM POLAR EXPORT
goe574
GOE 574 |  |  |  | Cl Max: | 1.579 | at alpha= | 10 | deg
JavaFoil+Calcfoil stall+Eppler ext transition |  |  |  | L/D Max: | 204.896 | at alpha= | 5.5 | deg
Re: | 3000000 |  |  | Cd Min: | 0.00513 | at alpha= | 2 | deg
Mach: | 0.1 |  |  | Cl=0 at alpha= | -5.5114 | deg
|  |  |  | @ Cl=0.1, Cd= | 0.029751
|  |  |  | @ Cl=0.4, Cd= | 0.0063786
|  |  |  | @ Cl=0.6, Cd= | 0.006461
alpha (deg) | Cl | Cd | Cm | Cl/Cd
-18 | -0.264 | 0.16069 | -0.027 | -1.644
-17.5 | -0.277 | 0.15372 | -0.028 | -1.805
-17 | -0.291 | 0.14508 | -0.028 | -2.004
-16.5 | -0.304 | 0.13937 | -0.029 | -2.181
-16 | -0.317 | 0.13497 | -0.029 | -2.346
-15.5 | -0.329 | 0.12867 | -0.03 | -2.555
-15 | -0.34 | 0.11961 | -0.031 | -2.842
-14.5 | -0.35 | 0.11244 | -0.032 | -3.111
-14 | -0.358 | 0.10518 | -0.033 | -3.404
-13.5 | -0.364 | 0.09834 | -0.034 | -3.703
-13 | -0.368 | 0.0918 | -0.035 | -4.006
-12.5 | -0.368 | 0.08568 | -0.036 | -4.3
-12 | -0.366 | 0.08009 | -0.036 | -4.567
-11.5 | -0.359 | 0.07481 | -0.037 | -4.805
-11 | -0.349 | 0.06966 | -0.038 | -5.014
-10.5 | -0.335 | 0.06518 | -0.039 | -5.139
-10 | -0.316 | 0.06095 | -0.04 | -5.192
-9.5 | -0.294 | 0.05701 | -0.041 | -5.154
-9 | -0.267 | 0.05346 | -0.042 | -5
-8.5 | -0.237 | 0.05054 | -0.042 | -4.688
-8 | -0.203 | 0.04778 | -0.042 | -4.25
-7.5 | -0.167 | 0.04506 | -0.043 | -3.697
-7 | -0.127 | 0.04211 | -0.044 | -3.026
-6.5 | -0.086 | 0.0405 | -0.045 | -2.128
-6 | -0.043 | 0.03808 | -0.046 | -1.135
-5.5 | 0.001 | 0.03672 | -0.047 | 0.015
-5 | 0.045 | 0.03463 | -0.048 | 1.299
-4.5 | 0.09 | 0.03328 | -0.049 | 2.704
-4 | 0.167 | 0.00611 | -0.104 | 27.378
-3.5 | 0.224 | 0.0071 | -0.105 | 31.523
-3 | 0.281 | 0.00644 | -0.107 | 43.55
-2.5 | 0.338 | 0.00642 | -0.108 | 52.606
-2 | 0.395 | 0.00637 | -0.11 | 62.023
-1.5 | 0.453 | 0.00647 | -0.111 | 70.045
-1 | 0.51 | 0.00729 | -0.113 | 70.045
-0.5 | 0.568 | 0.00644 | -0.114 | 88.119
0 | 0.629 | 0.00648 | -0.116 | 97.164
0.5 | 0.687 | 0.00653 | -0.117 | 105.292
1 | 0.745 | 0.00661 | -0.119 | 112.617
1.5 | 0.803 | 0.00661 | -0.12 | 121.45
2 | 0.861 | 0.00513 | -0.121 | 167.698
2.5 | 0.919 | 0.00529 | -0.123 | 173.767
3 | 0.977 | 0.00547 | -0.124 | 178.598
3.5 | 1.035 | 0.00556 | -0.125 | 185.971
4 | 1.093 | 0.00576 | -0.127 | 189.841
4.5 | 1.15 | 0.00589 | -0.128 | 195.223
5 | 1.208 | 0.00598 | -0.129 | 201.998
5.5 | 1.266 | 0.00618 | -0.131 | 204.896
6 | 1.322 | 0.00996 | -0.132 | 132.673
6.5 | 1.374 | 0.01036 | -0.133 | 132.577
7 | 1.421 | 0.01084 | -0.134 | 131.144
7.5 | 1.464 | 0.01159 | -0.136 | 126.299
8 | 1.501 | 0.0125 | -0.137 | 120.07
8.5 | 1.532 | 0.01329 | -0.138 | 115.311
9 | 1.556 | 0.01397 | -0.139 | 111.383
9.5 | 1.572 | 0.01467 | -0.14 | 107.156
10 | 1.579 | 0.01544 | -0.141 | 102.286
10.5 | 1.578 | 0.01628 | -0.142 | 96.921
11 | 1.567 | 0.01724 | -0.143 | 90.895
11.5 | 1.547 | 0.01833 | -0.144 | 84.369
12 | 1.518 | 0.01937 | -0.145 | 78.38
12.5 | 1.482 | 0.02106 | -0.146 | 70.389
13 | 1.398 | 0.02723 | -0.143 | 51.343
13.5 | 1.326 | 0.0313 | -0.141 | 42.355
14 | 1.272 | 0.03238 | -0.141 | 39.28
14.5 | 1.035 | 0.10009 | -0.082 | 10.34
15 | 0.98 | 0.11056 | -0.072 | 8.863

## 60. Re 3M Mach 0.10 (2)
BIGFOIL.COM POLAR EXPORT
goe574
GOE 574 |  |  |  | Cl Max: | 1.4711 | at alpha= | 13.5 | deg
XFOIL ncrit=9 |  |  |  | L/D Max: | 147.518 | at alpha= | 4 | deg
Re: | 3000000 |  |  | Cd Min: | 0.24364 | at alpha= | -20 | deg
Mach: | 0.1 |  |  | Cl=0 at alpha= | -4.3339 | deg
|  |  |  | @ Cl=0.1, Cd= | 0.0078531
|  |  |  | @ Cl=0.4, Cd= | 0.0071692
|  |  |  | @ Cl=0.6, Cd= | 0.0070245
alpha (deg) | Cl | Cd | Cm | Cl/Cd
-20 | -0.5868 | 0.24364 | 0.022 | -2.4085
-19.5 | -0.572 | 0.23767 | 0.0191 | -2.4067
-19 | -0.5575 | 0.23145 | 0.0162 | -2.4087
-18.5 | -0.5433 | 0.22518 | 0.0134 | -2.4127
-17.5 | -0.5179 | 0.21087 | 0.008 | -2.456
-17 | -0.5036 | 0.20581 | 0.0056 | -2.4469
-16.5 | -0.4899 | 0.20004 | 0.0032 | -2.449
-16 | -0.4681 | 0.19317 | -0.0014 | -2.4233
-15.5 | -0.4264 | 0.18288 | -0.0134 | -2.3316
-15 | -0.3812 | 0.17213 | -0.0267 | -2.2146
-14.5 | -0.36 | 0.16434 | -0.0319 | -2.1906
-14 | -0.344 | 0.15714 | -0.0353 | -2.1891
-13.5 | -0.323 | 0.14924 | -0.0407 | -2.1643
-13 | -0.3044 | 0.14123 | -0.0455 | -2.1553
-12.5 | -0.2858 | 0.13398 | -0.0499 | -2.1332
-12 | -0.2738 | 0.12486 | -0.0546 | -2.1929
-11 | -0.2293 | 0.11144 | -0.0646 | -2.0576
-10.5 | -0.2064 | 0.10302 | -0.0715 | -2.0035
-9.5 | -0.5583 | 0.01597 | -0.0969 | -34.9593
-8.5 | -0.4877 | 0.01207 | -0.0893 | -40.406
-8 | -0.3418 | 0.00969 | -0.1102 | -35.2735
-7.5 | -0.313 | 0.00923 | -0.1041 | -33.9112
-7 | -0.2694 | 0.00878 | -0.1014 | -30.6834
-6.5 | -0.2226 | 0.00849 | -0.0993 | -26.2191
-6 | -0.1763 | 0.00802 | -0.0971 | -21.9825
-5.5 | -0.1249 | 0.00795 | -0.096 | -15.7107
-5 | -0.0735 | 0.00779 | -0.095 | -9.4352
-4.5 | -0.0182 | 0.00797 | -0.0948 | -2.2836
-4 | 0.0366 | 0.00808 | -0.0945 | 4.5297
-3.5 | 0.0878 | 0.00785 | -0.0935 | 11.1847
-2 | 0.2473 | 0.00789 | -0.0919 | 31.3435
-1.5 | 0.2983 | 0.00781 | -0.0909 | 38.1946
-1 | 0.3444 | 0.00742 | -0.0887 | 46.4151
-0.5 | 0.3923 | 0.00718 | -0.0869 | 54.6379
0 | 0.4423 | 0.00711 | -0.0856 | 62.2082
0.5 | 0.4922 | 0.00705 | -0.0844 | 69.8156
1 | 0.5422 | 0.00705 | -0.0831 | 76.9078
1.5 | 0.5925 | 0.00702 | -0.0819 | 84.4017
2 | 0.6421 | 0.00705 | -0.0807 | 91.078
2.5 | 0.6755 | 0.00629 | -0.076 | 107.3927
3.5 | 0.9192 | 0.00637 | -0.1076 | 144.3014
4 | 0.9987 | 0.00677 | -0.1135 | 147.5185
4.5 | 1.0302 | 0.00935 | -0.1096 | 110.1818
5 | 1.0811 | 0.01016 | -0.1091 | 106.4075
5.5 | 1.131 | 0.01063 | -0.1083 | 106.397
6 | 1.1742 | 0.01099 | -0.106 | 106.8426
6.5 | 1.2087 | 0.01141 | -0.1017 | 105.9334
7 | 1.2342 | 0.01212 | -0.0955 | 101.8317
7.5 | 1.261 | 0.01246 | -0.0896 | 101.2039
8 | 1.2835 | 0.01283 | -0.0829 | 100.039
8.5 | 1.3062 | 0.01336 | -0.0763 | 97.7695
9 | 1.3295 | 0.01404 | -0.0701 | 94.6937
9.5 | 1.3513 | 0.01488 | -0.0639 | 90.8132
10 | 1.3482 | 0.01682 | -0.0533 | 80.1546
10.5 | 1.3752 | 0.01768 | -0.0489 | 77.7828
11 | 1.3991 | 0.01877 | -0.0442 | 74.5392
11.5 | 1.4185 | 0.02021 | -0.0393 | 70.188
12 | 1.4313 | 0.02223 | -0.0343 | 64.386
12.5 | 1.4499 | 0.02421 | -0.0308 | 59.8885
13 | 1.4688 | 0.02645 | -0.0279 | 55.5312
13.5 | 1.4711 | 0.03035 | -0.0247 | 48.4712
14 | 1.4605 | 0.03592 | -0.0219 | 40.6598
14.5 | 1.4132 | 0.04577 | -0.0191 | 30.8761
15 | 1.4109 | 0.05146 | -0.0185 | 27.4174
15.5 | 1.3702 | 0.06127 | -0.0167 | 22.3633
16 | 1.3751 | 0.06684 | -0.0174 | 20.573
16.5 | 1.387 | 0.07182 | -0.0188 | 19.3122
17 | 1.381 | 0.07884 | -0.0197 | 17.5165
17.5 | 1.3688 | 0.08688 | -0.0211 | 15.7551
18 | 1.3286 | 0.09882 | -0.0229 | 13.4446
18.5 | 1.3343 | 0.10515 | -0.0254 | 12.6895

## 61. Re 3M Mach 0.25 (1)
BIGFOIL.COM POLAR EXPORT
goe574
GOE 574 |  |  |  | Cl Max: | 1.569 | at alpha= | 9.5 | deg
JavaFoil+Calcfoil stall+Eppler ext transition |  |  |  | L/D Max: | 209.966 | at alpha= | 6 | deg
Re: | 3000000 |  |  | Cd Min: | 0.00524 | at alpha= | 2 | deg
Mach: | 0.25 |  |  | Cl=0 at alpha= | -5.5111 | deg
|  |  |  | @ Cl=0.1, Cd= | 0.030623
|  |  |  | @ Cl=0.4, Cd= | 0.0064651
|  |  |  | @ Cl=0.6, Cd= | 0.0065353
alpha (deg) | Cl | Cd | Cm | Cl/Cd
-16 | -0.055 | 0.13893 | -0.032 | -0.399
-15.5 | -0.053 | 0.1276 | -0.033 | -0.414
-15 | -0.05 | 0.12236 | -0.033 | -0.411
-14.5 | -0.128 | 0.12019 | -0.034 | -1.067
-14 | -0.172 | 0.11536 | -0.034 | -1.493
-13.5 | -0.208 | 0.10948 | -0.034 | -1.896
-13 | -0.237 | 0.10553 | -0.035 | -2.25
-12.5 | -0.262 | 0.09858 | -0.035 | -2.659
-12 | -0.281 | 0.08963 | -0.036 | -3.138
-11.5 | -0.294 | 0.08233 | -0.038 | -3.576
-11 | -0.301 | 0.07589 | -0.039 | -3.966
-10.5 | -0.301 | 0.06922 | -0.04 | -4.346
-10 | -0.294 | 0.06457 | -0.041 | -4.55
-9.5 | -0.28 | 0.05965 | -0.042 | -4.695
-9 | -0.26 | 0.05535 | -0.043 | -4.697
-8.5 | -0.234 | 0.05112 | -0.044 | -4.58
-8 | -0.203 | 0.04848 | -0.042 | -4.189
-7.5 | -0.168 | 0.04566 | -0.043 | -3.679
-7 | -0.129 | 0.04248 | -0.045 | -3.045
-6.5 | -0.088 | 0.04087 | -0.046 | -2.149
-6 | -0.044 | 0.03833 | -0.047 | -1.151
-5.5 | 0.001 | 0.03695 | -0.048 | 0.015
-5 | 0.046 | 0.03482 | -0.049 | 1.323
-4.5 | 0.092 | 0.03339 | -0.05 | 2.762
-4 | 0.171 | 0.00607 | -0.107 | 28.227
-3.5 | 0.229 | 0.00716 | -0.108 | 32.05
-3 | 0.288 | 0.00645 | -0.11 | 44.673
-2.5 | 0.347 | 0.00651 | -0.111 | 53.299
-2 | 0.406 | 0.00646 | -0.113 | 62.818
-1.5 | 0.465 | 0.00647 | -0.115 | 71.859
-1 | 0.524 | 0.00732 | -0.116 | 71.622
-0.5 | 0.583 | 0.00653 | -0.118 | 89.299
0 | 0.647 | 0.00655 | -0.119 | 98.749
0.5 | 0.706 | 0.00653 | -0.121 | 108.118
1 | 0.765 | 0.00662 | -0.122 | 115.522
1.5 | 0.825 | 0.00669 | -0.123 | 123.29
2 | 0.884 | 0.00524 | -0.125 | 168.636
2.5 | 0.944 | 0.00536 | -0.126 | 176.121
3 | 1.003 | 0.00555 | -0.128 | 180.772
3.5 | 1.063 | 0.00572 | -0.129 | 185.956
4 | 1.122 | 0.00585 | -0.13 | 191.961
4.5 | 1.182 | 0.00599 | -0.132 | 197.201
5 | 1.241 | 0.00617 | -0.133 | 201.182
5.5 | 1.3 | 0.00627 | -0.134 | 207.16
6 | 1.357 | 0.00646 | -0.136 | 209.966
6.5 | 1.41 | 0.01072 | -0.137 | 131.491
7 | 1.456 | 0.01136 | -0.138 | 128.16
7.5 | 1.497 | 0.01216 | -0.139 | 123.086
8 | 1.53 | 0.01328 | -0.14 | 115.203
8.5 | 1.554 | 0.01412 | -0.142 | 110.054
9 | 1.568 | 0.01488 | -0.143 | 105.38
9.5 | 1.569 | 0.01573 | -0.144 | 99.717
10 | 1.556 | 0.01663 | -0.145 | 93.607
10.5 | 1.529 | 0.01773 | -0.146 | 86.235
11 | 1.486 | 0.01906 | -0.147 | 77.963
11.5 | 1.427 | 0.02026 | -0.148 | 70.459
12 | 1.353 | 0.02175 | -0.149 | 62.21
12.5 | 1.019 | 0.0836 | -0.072 | 12.183
13 | 0.935 | 0.09352 | -0.067 | 9.999
13.5 | 0.845 | 0.10077 | -0.063 | 8.38
14 | 0.748 | 0.11166 | -0.063 | 6.699
14.5 | 0.647 | 0.11096 | -0.069 | 5.828

## 62. Re 3M Mach 0.25 (2)
BIGFOIL.COM POLAR EXPORT
goe574
GOE 574 |  |  |  | Cl Max: | 1.3673 | at alpha= | 12.5 | deg
XFOIL ncrit=9 |  |  |  | L/D Max: | 147.738 | at alpha= | 4 | deg
Re: | 3000000 |  |  | Cd Min: | 0.20846 | at alpha= | -17 | deg
Mach: | 0.25 |  |  | Cl=0 at alpha= | -4.2535 | deg
|  |  |  | @ Cl=0.1, Cd= | 0.0080819
|  |  |  | @ Cl=0.4, Cd= | 0.0072507
|  |  |  | @ Cl=0.6, Cd= | 0.0070897
alpha (deg) | Cl | Cd | Cm | Cl/Cd
-17 | -0.5062 | 0.20846 | 0.0056 | -2.4283
-16.5 | -0.4917 | 0.20254 | 0.0031 | -2.4277
-16 | -0.4657 | 0.1951 | -0.0027 | -2.387
-15.5 | -0.4251 | 0.18499 | -0.0141 | -2.298
-15 | -0.3767 | 0.17393 | -0.0284 | -2.1658
-14.5 | -0.3585 | 0.16646 | -0.0322 | -2.1537
-14 | -0.3395 | 0.15898 | -0.0365 | -2.1355
-13.5 | -0.3161 | 0.15086 | -0.0424 | -2.0953
-13 | -0.2956 | 0.14277 | -0.0476 | -2.0705
-12.5 | -0.275 | 0.13533 | -0.0524 | -2.0321
-11 | -0.2134 | 0.11252 | -0.068 | -1.8966
-10.5 | -0.1884 | 0.10403 | -0.0753 | -1.811
-10 | -0.1693 | 0.0969 | -0.08 | -1.7472
-9.5 | -0.179 | 0.09081 | -0.0781 | -1.9711
-9 | -0.1657 | 0.08221 | -0.084 | -2.0156
-8.5 | -0.1738 | 0.07735 | -0.0816 | -2.2469
-8 | -0.1276 | 0.055 | -0.12 | -2.32
-7.5 | -0.229 | 0.02454 | -0.1239 | -9.3317
-7 | -0.2809 | 0.01059 | -0.1078 | -26.525
-6.5 | -0.236 | 0.0096 | -0.1044 | -24.5833
-6 | -0.1878 | 0.00893 | -0.1017 | -21.0302
-5.5 | -0.1381 | 0.00833 | -0.0993 | -16.5786
-5 | -0.0839 | 0.00816 | -0.098 | -10.2819
-4.5 | -0.0282 | 0.00812 | -0.097 | -3.4729
-4 | 0.029 | 0.00825 | -0.0964 | 3.5152
-3.5 | 0.0825 | 0.00806 | -0.0952 | 10.2357
-3 | 0.1384 | 0.00813 | -0.0946 | 17.0234
-2.5 | 0.1931 | 0.00814 | -0.0938 | 23.7224
-2 | 0.2457 | 0.00801 | -0.0926 | 30.6742
-0.5 | 0.3952 | 0.00726 | -0.0871 | 54.4353
0 | 0.4467 | 0.00716 | -0.0857 | 62.3883
0.5 | 0.4981 | 0.00713 | -0.0844 | 69.8597
1 | 0.5498 | 0.00708 | -0.0831 | 77.6554
1.5 | 0.6014 | 0.00709 | -0.0818 | 84.8237
2 | 0.653 | 0.00711 | -0.0805 | 91.8425
2.5 | 0.695 | 0.00664 | -0.0773 | 104.6687
4 | 1.0253 | 0.00694 | -0.1148 | 147.7378
4.5 | 1.0489 | 0.00997 | -0.1089 | 105.2056
5 | 1.1082 | 0.01041 | -0.1096 | 106.4553
5.5 | 1.1551 | 0.01089 | -0.1074 | 106.0698
6 | 1.1909 | 0.01129 | -0.1028 | 105.4827
6.5 | 1.2219 | 0.01173 | -0.0971 | 104.1688
7 | 1.2334 | 0.0124 | -0.0872 | 99.4677
7.5 | 1.2598 | 0.01281 | -0.0807 | 98.345
8 | 1.2857 | 0.0134 | -0.0742 | 95.9478
8.5 | 1.3089 | 0.01416 | -0.0673 | 92.4364
9 | 1.329 | 0.01518 | -0.0602 | 87.5494
9.5 | 1.3377 | 0.01675 | -0.0515 | 79.8627
10 | 1.3359 | 0.01901 | -0.042 | 70.2735
10.5 | 1.3532 | 0.02075 | -0.0364 | 65.2145
11 | 1.363 | 0.02328 | -0.031 | 58.5481
11.5 | 1.3671 | 0.02679 | -0.0264 | 51.0302
12 | 1.3602 | 0.03182 | -0.0226 | 42.7467
12.5 | 1.3673 | 0.03612 | -0.0205 | 37.8544
13 | 1.3633 | 0.04171 | -0.0186 | 32.6852
13.5 | 1.3549 | 0.04794 | -0.017 | 28.2624
14 | 1.3423 | 0.05475 | -0.0157 | 24.5169
14.5 | 1.3075 | 0.0638 | -0.0131 | 20.4937
15 | 1.2796 | 0.07317 | -0.0124 | 17.488
15.5 | 1.2481 | 0.08398 | -0.0136 | 14.8619
16 | 1.2101 | 0.09667 | -0.0165 | 12.5178
16.5 | 1.2007 | 0.10555 | -0.0194 | 11.3757
17 | 1.1659 | 0.11925 | -0.0249 | 9.7769
17.5 | 1.137 | 0.13282 | -0.0316 | 8.5605

## 63. Re 3M Mach 0.50 (1)
BIGFOIL.COM POLAR EXPORT
goe574
GOE 574 |  |  |  | Cl Max: | 1.595 | at alpha= | 7.5 | deg
JavaFoil+Calcfoil stall+Eppler ext transition |  |  |  | L/D Max: | 209.73 | at alpha= | 5.5 | deg
Re: | 3000000 |  |  | Cd Min: | 0.0055 | at alpha= | 2 | deg
Mach: | 0.5 |  |  | Cl=0 at alpha= | -5.5106 | deg
|  |  |  | @ Cl=0.1, Cd= | 0.034191
|  |  |  | @ Cl=0.4, Cd= | 0.00658
|  |  |  | @ Cl=0.6, Cd= | 0.0065236
alpha (deg) | Cl | Cd | Cm | Cl/Cd
-20 | -0.718 | 0.15911 | -0.035 | -4.514
-19.5 | -0.694 | 0.15885 | -0.036 | -4.372
-19 | -0.67 | 0.15309 | -0.036 | -4.379
-18.5 | -0.646 | 0.14872 | -0.036 | -4.342
-18 | -0.622 | 0.1423 | -0.037 | -4.37
-17.5 | -0.598 | 0.13224 | -0.037 | -4.524
-17 | -0.574 | 0.12792 | -0.038 | -4.49
-16.5 | -0.55 | 0.12981 | -0.039 | -4.24
-16 | -0.526 | 0.12453 | -0.039 | -4.227
-15.5 | -0.502 | 0.11483 | -0.04 | -4.376
-15 | -0.478 | 0.1118 | -0.041 | -4.279
-14.5 | -0.455 | 0.11438 | -0.043 | -3.974
-14 | -0.429 | 0.10794 | -0.042 | -3.979
-13.5 | -0.404 | 0.10235 | -0.04 | -3.947
-13 | -0.38 | 0.09993 | -0.041 | -3.798
-12.5 | -0.355 | 0.09631 | -0.042 | -3.686
-12 | -0.33 | 0.09159 | -0.043 | -3.606
-11.5 | -0.306 | 0.08844 | -0.044 | -3.455
-11 | -0.281 | 0.08548 | -0.045 | -3.283
-10.5 | -0.256 | 0.08212 | -0.046 | -3.113
-10 | -0.23 | 0.07925 | -0.046 | -2.908
-9.5 | -0.205 | 0.07614 | -0.047 | -2.696
-9 | -0.18 | 0.07478 | -0.048 | -2.406
-8.5 | -0.154 | 0.07246 | -0.049 | -2.131
-8 | -0.129 | 0.06951 | -0.05 | -1.854
-7.5 | -0.103 | 0.06369 | -0.05 | -1.621
-7 | -0.114 | 0.04919 | -0.049 | -2.312
-6.5 | -0.089 | 0.0431 | -0.049 | -2.07
-6 | -0.046 | 0.04079 | -0.051 | -1.135
-5.5 | 0.001 | 0.03784 | -0.051 | 0.016
-5 | 0.05 | 0.03575 | -0.054 | 1.4
-4.5 | 0.101 | 0.03416 | -0.055 | 2.96
-4 | 0.153 | 0.03265 | -0.057 | 4.696
-3.5 | 0.206 | 0.03147 | -0.058 | 6.553
-3 | 0.32 | 0.00652 | -0.123 | 49.108
-2.5 | 0.386 | 0.00658 | -0.124 | 58.711
-2 | 0.453 | 0.00658 | -0.126 | 68.773
-1.5 | 0.519 | 0.00654 | -0.128 | 79.416
-1 | 0.585 | 0.00651 | -0.13 | 89.934
-0.5 | 0.651 | 0.00657 | -0.131 | 99.073
0 | 0.722 | 0.00661 | -0.133 | 109.309
0.5 | 0.788 | 0.00669 | -0.135 | 117.83
1 | 0.855 | 0.00673 | -0.136 | 126.907
1.5 | 0.921 | 0.00687 | -0.138 | 133.95
2 | 0.987 | 0.0055 | -0.139 | 179.618
2.5 | 1.053 | 0.00556 | -0.141 | 189.577
3 | 1.12 | 0.00593 | -0.142 | 188.685
3.5 | 1.186 | 0.00611 | -0.144 | 194.141
4 | 1.252 | 0.0063 | -0.146 | 198.749
4.5 | 1.317 | 0.00648 | -0.147 | 203.406
5 | 1.382 | 0.00665 | -0.149 | 207.955
5.5 | 1.447 | 0.0069 | -0.15 | 209.73
6 | 1.508 | 0.0121 | -0.152 | 124.661
6.5 | 1.559 | 0.01297 | -0.153 | 120.151
7 | 1.591 | 0.01402 | -0.154 | 113.518
7.5 | 1.595 | 0.01535 | -0.156 | 103.895
8 | 1.539 | 0.01702 | -0.157 | 90.457
8.5 | 0.943 | 0.05862 | -0.065 | 16.08
9 | 0.778 | 0.06845 | -0.064 | 11.368
9.5 | 0.805 | 0.0711 | -0.066 | 11.329
10 | 0.834 | 0.0752 | -0.073 | 11.09
10.5 | 0.862 | 0.07911 | -0.077 | 10.9
11 | 0.89 | 0.08618 | -0.079 | 10.324
11.5 | 0.916 | 0.0896 | -0.076 | 10.221
12 | 0.943 | 0.09421 | -0.077 | 10.008
12.5 | 0.97 | 0.0978 | -0.079 | 9.921

## 64. Re 3M Mach 0.50 (2)
BIGFOIL.COM POLAR EXPORT
goe574
GOE 574 |  |  |  | Cl Max: | 1.2792 | at alpha= | 8 | deg
XFOIL ncrit=9 |  |  |  | L/D Max: | 151.255 | at alpha= | 4 | deg
Re: | 3000000 |  |  | Cd Min: | 0.26704 | at alpha= | -20 | deg
Mach: | 0.5 |  |  | Cl=0 at alpha= | -6.1837 | deg
|  |  |  | @ Cl=0.1, Cd= | 0.010554
|  |  |  | @ Cl=0.4, Cd= | 0.0080076
|  |  |  | @ Cl=0.6, Cd= | 0.0074374
alpha (deg) | Cl | Cd | Cm | Cl/Cd
-20 | -0.6363 | 0.26704 | 0.0263 | -2.3828
-19.5 | -0.617 | 0.25963 | 0.0226 | -2.3765
-19 | -0.5979 | 0.25205 | 0.019 | -2.3721
-18.5 | -0.579 | 0.24451 | 0.0155 | -2.368
-18 | -0.5604 | 0.2368 | 0.0122 | -2.3666
-17.5 | -0.542 | 0.22948 | 0.009 | -2.3619
-17 | -0.5254 | 0.22236 | 0.0061 | -2.3628
-16.5 | -0.5075 | 0.21548 | 0.0032 | -2.3552
-16 | -0.4694 | 0.20571 | -0.0061 | -2.2819
-15.5 | -0.4278 | 0.19529 | -0.017 | -2.1906
-15 | -0.3811 | 0.1842 | -0.0298 | -2.0689
-14.5 | -0.3545 | 0.17572 | -0.0356 | -2.0174
-14 | -0.3261 | 0.16708 | -0.0422 | -1.9518
-13.5 | -0.2934 | 0.15798 | -0.0502 | -1.8572
-13 | -0.2618 | 0.14878 | -0.0581 | -1.7596
-12.5 | -0.2327 | 0.1405 | -0.065 | -1.6562
-12 | -0.2076 | 0.1319 | -0.0716 | -1.5739
-11.5 | -0.1782 | 0.12389 | -0.0785 | -1.4384
-11 | -0.1761 | 0.11868 | -0.0758 | -1.4838
-10.5 | -0.1595 | 0.11149 | -0.0792 | -1.4306
-10 | -0.1333 | 0.10352 | -0.0852 | -1.2877
-9.5 | -0.1311 | 0.09779 | -0.0843 | -1.3406
-9 | -0.0751 | 0.08666 | -0.1011 | -0.86661
-8.5 | -0.03 | 0.07848 | -0.1139 | -0.38226
-8 | -0.0208 | 0.07222 | -0.1163 | -0.28801
-7.5 | -0.0165 | 0.065 | -0.1198 | -0.25385
-7 | -0.0115 | 0.05863 | -0.1238 | -0.19615
-6.5 | -0.0105 | 0.05242 | -0.1272 | -0.20031
-6 | 0.0061 | 0.0456 | -0.1318 | 0.13377
-5.5 | 0.0231 | 0.03837 | -0.1339 | 0.60203
-5 | 0.0336 | 0.03047 | -0.1316 | 1.1027
-4.5 | 0.04 | 0.02277 | -0.1247 | 1.7567
-4 | 0.0587 | 0.01707 | -0.1168 | 3.4388
-3.5 | 0.0734 | 0.01108 | -0.1069 | 6.6245
-3 | 0.129 | 0.00998 | -0.1033 | 12.9259
-2.5 | 0.185 | 0.00906 | -0.0999 | 20.4194
-1.5 | 0.3039 | 0.00851 | -0.0953 | 35.7109
-1 | 0.3617 | 0.00825 | -0.093 | 43.8424
-0.5 | 0.417 | 0.0079 | -0.0902 | 52.7848
0 | 0.4705 | 0.00751 | -0.0873 | 62.6498
0.5 | 0.5277 | 0.00746 | -0.0852 | 70.7373
1 | 0.5851 | 0.00744 | -0.0832 | 78.6425
1.5 | 0.6434 | 0.00743 | -0.0814 | 86.5949
2 | 0.7011 | 0.00749 | -0.0796 | 93.6048
2.5 | 0.7581 | 0.00755 | -0.0775 | 100.4106
3 | 0.7873 | 0.00649 | -0.0699 | 121.3097
3.5 | 1.0136 | 0.00683 | -0.1057 | 148.4041
4 | 1.1208 | 0.00741 | -0.1145 | 151.2551
4.5 | 1.123 | 0.01076 | -0.1029 | 104.368
5 | 1.1556 | 0.01123 | -0.0953 | 102.9029
5.5 | 1.1878 | 0.0118 | -0.0876 | 100.661
6 | 1.2182 | 0.01247 | -0.0797 | 97.6905
6.5 | 1.2469 | 0.01331 | -0.0715 | 93.6814
7 | 1.2672 | 0.01456 | -0.0622 | 87.033
7.5 | 1.2768 | 0.01642 | -0.052 | 77.7588
8 | 1.2792 | 0.01906 | -0.0422 | 67.1144
8.5 | 1.2703 | 0.0233 | -0.0341 | 54.5193
9 | 1.2535 | 0.02949 | -0.029 | 42.5059
9.5 | 1.2435 | 0.03592 | -0.0259 | 34.6186
10 | 1.2221 | 0.04328 | -0.0227 | 28.2371
10.5 | 1.2095 | 0.04979 | -0.0195 | 24.292
11 | 1.2027 | 0.0558 | -0.016 | 21.5538
11.5 | 1.1937 | 0.06243 | -0.0128 | 19.1206
12 | 1.1789 | 0.07058 | -0.0117 | 16.703
12.5 | 1.166 | 0.07916 | -0.011 | 14.7297
13 | 1.1379 | 0.09028 | -0.0137 | 12.6041

## 65. Re 4M Mach 0.00 (1)
BIGFOIL.COM POLAR EXPORT
goe574
GOE 574 |  |  |  | Cl Max: | 1.582 | at alpha= | 10.5 | deg
JavaFoil+Calcfoil stall+Eppler ext transition |  |  |  | L/D Max: | 217.72 | at alpha= | 5.5 | deg
Re: | 4000000 |  |  | Cd Min: | 0.00488 | at alpha= | 2 | deg
Mach: | 0 |  |  | Cl=0 at alpha= | -5.5114 | deg
|  |  |  | @ Cl=0.1, Cd= | 0.0063368
|  |  |  | @ Cl=0.4, Cd= | 0.0061448
|  |  |  | @ Cl=0.6, Cd= | 0.0061871
alpha (deg) | Cl | Cd | Cm | Cl/Cd
-18 | -0.302 | 0.15521 | -0.027 | -1.943
-17.5 | -0.313 | 0.14744 | -0.027 | -2.124
-17 | -0.325 | 0.14172 | -0.028 | -2.291
-16.5 | -0.336 | 0.13469 | -0.029 | -2.493
-16 | -0.346 | 0.12521 | -0.03 | -2.766
-15.5 | -0.356 | 0.11962 | -0.03 | -2.976
-15 | -0.365 | 0.11318 | -0.031 | -3.222
-14.5 | -0.372 | 0.10589 | -0.032 | -3.513
-14 | -0.378 | 0.10011 | -0.033 | -3.771
-13.5 | -0.381 | 0.09345 | -0.034 | -4.077
-13 | -0.382 | 0.0881 | -0.035 | -4.336
-12.5 | -0.38 | 0.08319 | -0.036 | -4.57
-12 | -0.375 | 0.07784 | -0.037 | -4.821
-11.5 | -0.367 | 0.07314 | -0.038 | -5.016
-11 | -0.355 | 0.06844 | -0.038 | -5.184
-10.5 | -0.339 | 0.06459 | -0.039 | -5.246
-10 | -0.319 | 0.06012 | -0.04 | -5.307
-9.5 | -0.295 | 0.05672 | -0.041 | -5.207
-9 | -0.268 | 0.05309 | -0.042 | -5.048
-8.5 | -0.237 | 0.0493 | -0.043 | -4.809
-8 | -0.203 | 0.04706 | -0.042 | -4.313
-7.5 | -0.166 | 0.04456 | -0.044 | -3.731
-7 | -0.127 | 0.04165 | -0.044 | -3.052
-6.5 | -0.086 | 0.04014 | -0.045 | -2.14
-6 | -0.043 | 0.03775 | -0.047 | -1.141
-5.5 | 0.001 | 0.00611 | -0.099 | 0.111
-5 | 0.055 | 0.00616 | -0.1 | 8.968
-4.5 | 0.111 | 0.00638 | -0.102 | 17.325
-4 | 0.166 | 0.00577 | -0.103 | 28.82
-3.5 | 0.223 | 0.00623 | -0.105 | 35.742
-3 | 0.279 | 0.00618 | -0.106 | 45.158
-2.5 | 0.336 | 0.00615 | -0.108 | 54.694
-2 | 0.393 | 0.00614 | -0.109 | 64.069
-1.5 | 0.451 | 0.00618 | -0.111 | 72.978
-1 | 0.508 | 0.00621 | -0.112 | 81.781
-0.5 | 0.565 | 0.00621 | -0.114 | 90.909
0 | 0.626 | 0.00617 | -0.115 | 101.496
0.5 | 0.684 | 0.00621 | -0.117 | 110.002
1 | 0.741 | 0.0063 | -0.118 | 117.615
1.5 | 0.799 | 0.00629 | -0.12 | 126.959
2 | 0.856 | 0.00488 | -0.121 | 175.395
2.5 | 0.914 | 0.00496 | -0.122 | 184.27
3 | 0.972 | 0.00517 | -0.124 | 187.91
3.5 | 1.03 | 0.00526 | -0.125 | 195.809
4 | 1.087 | 0.00541 | -0.126 | 201.081
4.5 | 1.145 | 0.0056 | -0.127 | 204.587
5 | 1.202 | 0.00565 | -0.129 | 212.738
5.5 | 1.259 | 0.00578 | -0.13 | 217.72
6 | 1.315 | 0.00939 | -0.131 | 140.118
6.5 | 1.367 | 0.00975 | -0.133 | 140.259
7 | 1.415 | 0.0102 | -0.134 | 138.68
7.5 | 1.458 | 0.01091 | -0.135 | 133.608
8 | 1.496 | 0.01177 | -0.136 | 127.112
8.5 | 1.528 | 0.0125 | -0.137 | 122.266
9 | 1.553 | 0.01313 | -0.138 | 118.243
9.5 | 1.571 | 0.01386 | -0.139 | 113.314
10 | 1.581 | 0.01455 | -0.14 | 108.67
10.5 | 1.582 | 0.01524 | -0.142 | 103.839
11 | 1.575 | 0.01619 | -0.143 | 97.275
11.5 | 1.56 | 0.01703 | -0.144 | 91.607
12 | 1.537 | 0.01791 | -0.145 | 85.84
12.5 | 1.507 | 0.01895 | -0.146 | 79.495
13 | 1.47 | 0.02061 | -0.147 | 71.298
13.5 | 1.427 | 0.02132 | -0.147 | 66.947
14 | 1.337 | 0.02785 | -0.143 | 47.986
14.5 | 1.254 | 0.03502 | -0.14 | 35.81
15 | 1.197 | 0.03766 | -0.139 | 31.773
15.5 | 1.143 | 0.0399 | -0.14 | 28.637

## 66. Re 4M Mach 0.00 (2)
BIGFOIL.COM POLAR EXPORT
goe574
GOE 574 |  |  |  | Cl Max: | 1.5335 | at alpha= | 14.5 | deg
XFOIL ncrit=9 |  |  |  | L/D Max: | 152.96 | at alpha= | 4 | deg
Re: | 4000000 |  |  | Cd Min: | 0.10193 | at alpha= | 19.5 | deg
Mach: | 0 |  |  | Cl=0 at alpha= | -4.3434 | deg
|  |  |  | @ Cl=0.1, Cd= | 0.0072529
|  |  |  | @ Cl=0.4, Cd= | 0.0067858
|  |  |  | @ Cl=0.6, Cd= | 0.0066691
alpha (deg) | Cl | Cd | Cm | Cl/Cd
-11 | -0.6694 | 0.01735 | -0.1046 | -38.5821
-10.5 | -0.6186 | 0.01386 | -0.106 | -44.632
-10 | -0.6041 | 0.01263 | -0.0975 | -47.8306
-9.5 | -0.5483 | 0.01134 | -0.0982 | -48.351
-9 | -0.5218 | 0.01054 | -0.092 | -49.5066
-8.5 | -0.3993 | 0.00941 | -0.1076 | -42.4336
-8 | -0.3625 | 0.00909 | -0.1036 | -39.879
-7.5 | -0.3202 | 0.00843 | -0.1008 | -37.9834
-7 | -0.274 | 0.00802 | -0.0988 | -34.1646
-6.5 | -0.2252 | 0.00777 | -0.0974 | -28.9833
-6 | -0.1761 | 0.00745 | -0.096 | -23.6376
-5.5 | -0.1244 | 0.00733 | -0.0952 | -16.9714
-5 | -0.0722 | 0.0072 | -0.0945 | -10.0278
-4.5 | -0.0172 | 0.00731 | -0.0944 | -2.3529
-4 | 0.0377 | 0.00737 | -0.0943 | 5.1153
-3.5 | 0.09 | 0.00724 | -0.0937 | 12.4309
-3 | 0.1443 | 0.00731 | -0.0935 | 19.7401
-2.5 | 0.1966 | 0.00729 | -0.0928 | 26.9684
-2 | 0.2474 | 0.0072 | -0.0918 | 34.3611
-1.5 | 0.2976 | 0.00709 | -0.0906 | 41.9746
-1 | 0.3483 | 0.00703 | -0.0896 | 49.5448
-0.5 | 0.3958 | 0.00679 | -0.0878 | 58.2916
0 | 0.4456 | 0.00674 | -0.0866 | 66.1128
0.5 | 0.4955 | 0.00669 | -0.0854 | 74.0658
1 | 0.5455 | 0.00666 | -0.0842 | 81.9069
1.5 | 0.5955 | 0.00667 | -0.083 | 89.2804
2 | 0.6456 | 0.00666 | -0.0819 | 96.9369
2.5 | 0.6877 | 0.00632 | -0.0792 | 108.8133
3.5 | 0.8772 | 0.00577 | -0.0987 | 152.0277
4 | 0.956 | 0.00625 | -0.1045 | 152.96
4.5 | 0.9921 | 0.00814 | -0.1013 | 121.8796
5 | 1.0421 | 0.00953 | -0.101 | 109.3494
5.5 | 1.0941 | 0.00991 | -0.1007 | 110.4036
6 | 1.1457 | 0.01026 | -0.1005 | 111.6667
6.5 | 1.1966 | 0.0107 | -0.1001 | 111.8318
7 | 1.2462 | 0.01122 | -0.0995 | 111.0695
7.5 | 1.2914 | 0.01165 | -0.0979 | 110.8498
8 | 1.3185 | 0.01204 | -0.0923 | 109.51
8.5 | 1.3291 | 0.01267 | -0.083 | 104.9013
9 | 1.3467 | 0.01333 | -0.0755 | 101.0278
9.5 | 1.3733 | 0.01388 | -0.0702 | 98.9409
10 | 1.3986 | 0.01456 | -0.0648 | 96.0577
10.5 | 1.4252 | 0.01527 | -0.0599 | 93.3333
11 | 1.4498 | 0.01612 | -0.0549 | 89.938
11.5 | 1.4737 | 0.01707 | -0.0501 | 86.3327
12 | 1.495 | 0.01824 | -0.0452 | 81.9627
12.5 | 1.5168 | 0.01951 | -0.0409 | 77.7447
13 | 1.5012 | 0.02321 | -0.0325 | 64.679
13.5 | 1.5078 | 0.02619 | -0.0285 | 57.5716
14 | 1.5256 | 0.02869 | -0.0263 | 53.1753
14.5 | 1.5335 | 0.03228 | -0.024 | 47.5062
15 | 1.5319 | 0.03712 | -0.0221 | 41.2689
15.5 | 1.5187 | 0.0435 | -0.0205 | 34.9126
16 | 1.5187 | 0.04884 | -0.0201 | 31.0954
16.5 | 1.5258 | 0.05356 | -0.02 | 28.4877
17 | 1.517 | 0.06035 | -0.0203 | 25.1367
17.5 | 1.5057 | 0.06766 | -0.0209 | 22.2539
18 | 1.472 | 0.07806 | -0.0221 | 18.8573
18.5 | 1.4752 | 0.08394 | -0.0234 | 17.5745
19 | 1.4539 | 0.09321 | -0.0253 | 15.5981
19.5 | 1.4377 | 0.10193 | -0.0275 | 14.1048

## 67. Re 4M Mach 0.10 (1)
BIGFOIL.COM POLAR EXPORT
goe574
GOE 574 |  |  |  | Cl Max: | 1.579 | at alpha= | 10 | deg
JavaFoil+Calcfoil stall+Eppler ext transition |  |  |  | L/D Max: | 218.854 | at alpha= | 5.5 | deg
Re: | 4000000 |  |  | Cd Min: | 0.00487 | at alpha= | 2 | deg
Mach: | 0.1 |  |  | Cl=0 at alpha= | -5.5114 | deg
|  |  |  | @ Cl=0.1, Cd= | 0.006374
|  |  |  | @ Cl=0.4, Cd= | 0.0061415
|  |  |  | @ Cl=0.6, Cd= | 0.0062138
alpha (deg) | Cl | Cd | Cm | Cl/Cd
-18 | -0.264 | 0.15629 | -0.027 | -1.691
-17.5 | -0.278 | 0.15286 | -0.028 | -1.816
-17 | -0.291 | 0.14337 | -0.028 | -2.029
-16.5 | -0.304 | 0.13741 | -0.029 | -2.212
-16 | -0.317 | 0.12972 | -0.03 | -2.442
-15.5 | -0.329 | 0.12475 | -0.03 | -2.636
-15 | -0.34 | 0.117 | -0.031 | -2.906
-14.5 | -0.35 | 0.10801 | -0.032 | -3.239
-14 | -0.358 | 0.10152 | -0.033 | -3.527
-13.5 | -0.364 | 0.09564 | -0.034 | -3.808
-13 | -0.368 | 0.08964 | -0.035 | -4.103
-12.5 | -0.368 | 0.08438 | -0.036 | -4.366
-12 | -0.366 | 0.07848 | -0.037 | -4.661
-11.5 | -0.36 | 0.07373 | -0.038 | -4.876
-11 | -0.349 | 0.06881 | -0.038 | -5.076
-10.5 | -0.335 | 0.06475 | -0.039 | -5.174
-10 | -0.317 | 0.06064 | -0.04 | -5.22
-9.5 | -0.294 | 0.05704 | -0.041 | -5.153
-9 | -0.267 | 0.05331 | -0.042 | -5.015
-8.5 | -0.237 | 0.04934 | -0.043 | -4.803
-8 | -0.203 | 0.04718 | -0.042 | -4.306
-7.5 | -0.167 | 0.0446 | -0.044 | -3.736
-7 | -0.128 | 0.04177 | -0.045 | -3.053
-6.5 | -0.086 | 0.04021 | -0.046 | -2.144
-6 | -0.043 | 0.03781 | -0.047 | -1.143
-5.5 | 0.001 | 0.0061 | -0.099 | 0.112
-5 | 0.056 | 0.00615 | -0.101 | 9.02
-4.5 | 0.111 | 0.00643 | -0.102 | 17.269
-4 | 0.167 | 0.00584 | -0.104 | 28.617
-3.5 | 0.224 | 0.00618 | -0.105 | 36.219
-3 | 0.281 | 0.00613 | -0.107 | 45.79
-2.5 | 0.338 | 0.00621 | -0.108 | 54.378
-2 | 0.395 | 0.00617 | -0.11 | 64.073
-1.5 | 0.453 | 0.00584 | -0.111 | 77.591
-1 | 0.511 | 0.0062 | -0.113 | 82.312
-0.5 | 0.568 | 0.00624 | -0.114 | 91.014
0 | 0.629 | 0.00619 | -0.116 | 101.665
0.5 | 0.687 | 0.00621 | -0.117 | 110.644
1 | 0.745 | 0.00626 | -0.119 | 119.041
1.5 | 0.803 | 0.00636 | -0.12 | 126.322
2 | 0.861 | 0.00487 | -0.121 | 176.711
2.5 | 0.919 | 0.005 | -0.123 | 183.829
3 | 0.977 | 0.00514 | -0.124 | 190.208
3.5 | 1.035 | 0.00529 | -0.125 | 195.681
4 | 1.093 | 0.00547 | -0.127 | 199.705
4.5 | 1.15 | 0.00556 | -0.128 | 206.746
5 | 1.208 | 0.00566 | -0.129 | 213.368
5.5 | 1.266 | 0.00578 | -0.131 | 218.854
6 | 1.322 | 0.00948 | -0.132 | 139.365
6.5 | 1.374 | 0.00984 | -0.133 | 139.587
7 | 1.421 | 0.01031 | -0.134 | 137.865
7.5 | 1.464 | 0.01103 | -0.136 | 132.77
8 | 1.501 | 0.01188 | -0.137 | 126.345
8.5 | 1.532 | 0.01262 | -0.138 | 121.412
9 | 1.556 | 0.01327 | -0.139 | 117.26
9.5 | 1.572 | 0.01393 | -0.14 | 112.877
10 | 1.579 | 0.01465 | -0.141 | 107.807
10.5 | 1.578 | 0.01544 | -0.142 | 102.162
11 | 1.567 | 0.01644 | -0.143 | 95.291
11.5 | 1.547 | 0.01733 | -0.144 | 89.277
12 | 1.518 | 0.01826 | -0.145 | 83.151
12.5 | 1.482 | 0.01995 | -0.146 | 74.28
13 | 1.439 | 0.02127 | -0.147 | 67.639
13.5 | 1.338 | 0.02847 | -0.142 | 47.01
14 | 1.281 | 0.02983 | -0.142 | 42.959
14.5 | 1.204 | 0.03521 | -0.14 | 34.205
15 | 0.985 | 0.10642 | -0.081 | 9.256

## 68. Re 4M Mach 0.10 (2)
BIGFOIL.COM POLAR EXPORT
goe574
GOE 574 |  |  |  | Cl Max: | 1.5121 | at alpha= | 14.5 | deg
XFOIL ncrit=9 |  |  |  | L/D Max: | 153.062 | at alpha= | 4 | deg
Re: | 4000000 |  |  | Cd Min: | 0.11049 | at alpha= | 19.5 | deg
Mach: | 0.1 |  |  | Cl=0 at alpha= | -4.3273 | deg
|  |  |  | @ Cl=0.1, Cd= | 0.0072845
|  |  |  | @ Cl=0.4, Cd= | 0.0067961
|  |  |  | @ Cl=0.6, Cd= | 0.0066694
alpha (deg) | Cl | Cd | Cm | Cl/Cd
-10 | -0.5983 | 0.01449 | -0.1011 | -41.2905
-9.5 | -0.5495 | 0.01218 | -0.1006 | -45.1149
-9 | -0.5242 | 0.01116 | -0.094 | -46.9713
-8.5 | -0.4037 | 0.00977 | -0.1089 | -41.3204
-8 | -0.3664 | 0.00933 | -0.1048 | -39.2712
-7.5 | -0.3228 | 0.0087 | -0.102 | -37.1034
-7 | -0.2772 | 0.00816 | -0.0998 | -33.9706
-6.5 | -0.2283 | 0.00786 | -0.0981 | -29.0458
-6 | -0.1786 | 0.00754 | -0.0967 | -23.687
-5.5 | -0.1269 | 0.00737 | -0.0957 | -17.2185
-5 | -0.0745 | 0.00723 | -0.0949 | -10.3043
-4.5 | -0.019 | 0.00733 | -0.0948 | -2.5921
-4 | 0.036 | 0.00738 | -0.0946 | 4.878
-3.5 | 0.0887 | 0.00727 | -0.0939 | 12.2008
-3 | 0.1434 | 0.00734 | -0.0937 | 19.5368
-2.5 | 0.1962 | 0.00733 | -0.093 | 26.7667
-2 | 0.2471 | 0.00722 | -0.0919 | 34.2244
-1.5 | 0.2975 | 0.0071 | -0.0907 | 41.9014
-0.5 | 0.3961 | 0.0068 | -0.0878 | 58.25
0 | 0.4462 | 0.00675 | -0.0865 | 66.1037
0.5 | 0.4965 | 0.00669 | -0.0853 | 74.2152
1 | 0.5467 | 0.00667 | -0.0841 | 81.964
1.5 | 0.597 | 0.00667 | -0.083 | 89.5052
2 | 0.6475 | 0.00666 | -0.0819 | 97.2222
3 | 0.6861 | 0.00508 | -0.0658 | 135.0591
4 | 0.9597 | 0.00627 | -0.1045 | 153.0622
4.5 | 0.9964 | 0.00823 | -0.1014 | 121.0693
5 | 1.047 | 0.00957 | -0.1011 | 109.4044
5.5 | 1.0993 | 0.00995 | -0.1008 | 110.4824
6 | 1.1512 | 0.01031 | -0.1005 | 111.6586
6.5 | 1.2023 | 0.01078 | -0.1 | 111.5306
7 | 1.2522 | 0.01129 | -0.0993 | 110.9123
7.5 | 1.2943 | 0.01172 | -0.0969 | 110.4352
8 | 1.3168 | 0.0121 | -0.0901 | 108.8264
8.5 | 1.3272 | 0.01282 | -0.0807 | 103.5257
9 | 1.3473 | 0.01347 | -0.0737 | 100.0223
9.5 | 1.374 | 0.01404 | -0.0683 | 97.8632
10 | 1.3993 | 0.01479 | -0.0629 | 94.6112
10.5 | 1.4249 | 0.01556 | -0.0577 | 91.5746
11 | 1.4484 | 0.01649 | -0.0524 | 87.8351
11.5 | 1.4721 | 0.01752 | -0.0476 | 84.024
12 | 1.4921 | 0.01884 | -0.0426 | 79.1985
12.5 | 1.5094 | 0.02046 | -0.0377 | 73.7732
13 | 1.4917 | 0.02463 | -0.0299 | 60.5644
13.5 | 1.4963 | 0.02807 | -0.0262 | 53.306
14 | 1.5104 | 0.03113 | -0.0241 | 48.5191
14.5 | 1.5121 | 0.03561 | -0.022 | 42.4628
15 | 1.5063 | 0.04117 | -0.0205 | 36.5873
15.5 | 1.4864 | 0.04862 | -0.0193 | 30.5718
16 | 1.4833 | 0.05456 | -0.0191 | 27.1866
16.5 | 1.491 | 0.0595 | -0.0194 | 25.0588
17 | 1.48 | 0.06679 | -0.02 | 22.159
17.5 | 1.4684 | 0.0744 | -0.0209 | 19.7366
18 | 1.4318 | 0.0853 | -0.0223 | 16.7855
18.5 | 1.437 | 0.09119 | -0.0238 | 15.7583
19 | 1.4127 | 0.10107 | -0.0261 | 13.9774
19.5 | 1.3941 | 0.11049 | -0.0288 | 12.6174

## 69. Re 4M Mach 0.25 (1)
BIGFOIL.COM POLAR EXPORT
goe574
GOE 574 |  |  |  | Cl Max: | 1.569 | at alpha= | 9.5 | deg
JavaFoil+Calcfoil stall+Eppler ext transition |  |  |  | L/D Max: | 218.987 | at alpha= | 5.5 | deg
Re: | 4000000 |  |  | Cd Min: | 0.00493 | at alpha= | 2 | deg
Mach: | 0.25 |  |  | Cl=0 at alpha= | -5.5111 | deg
|  |  |  | @ Cl=0.1, Cd= | 0.012248
|  |  |  | @ Cl=0.4, Cd= | 0.0061541
|  |  |  | @ Cl=0.6, Cd= | 0.0062273
alpha (deg) | Cl | Cd | Cm | Cl/Cd
-16 | -0.055 | 0.13382 | -0.032 | -0.414
-15.5 | -0.053 | 0.12667 | -0.033 | -0.417
-15 | -0.05 | 0.11795 | -0.033 | -0.427
-14.5 | -0.128 | 0.11591 | -0.034 | -1.107
-14 | -0.172 | 0.11081 | -0.034 | -1.554
-13.5 | -0.208 | 0.10687 | -0.034 | -1.943
-13 | -0.237 | 0.10258 | -0.035 | -2.315
-12.5 | -0.262 | 0.09603 | -0.035 | -2.73
-12 | -0.281 | 0.08812 | -0.037 | -3.192
-11.5 | -0.294 | 0.08023 | -0.038 | -3.67
-11 | -0.301 | 0.07438 | -0.039 | -4.048
-10.5 | -0.301 | 0.0687 | -0.04 | -4.38
-10 | -0.294 | 0.06382 | -0.041 | -4.604
-9.5 | -0.28 | 0.05943 | -0.042 | -4.713
-9 | -0.26 | 0.05505 | -0.043 | -4.723
-8.5 | -0.234 | 0.05041 | -0.044 | -4.646
-8 | -0.203 | 0.04796 | -0.043 | -4.236
-7.5 | -0.168 | 0.04525 | -0.044 | -3.713
-7 | -0.129 | 0.04203 | -0.046 | -3.08
-6.5 | -0.088 | 0.04015 | -0.046 | -2.188
-6 | -0.044 | 0.03801 | -0.048 | -1.161
-5.5 | 0.001 | 0.03621 | -0.049 | 0.016
-5 | 0.046 | 0.03465 | -0.05 | 1.33
-4.5 | 0.114 | 0.00644 | -0.105 | 17.681
-4 | 0.171 | 0.00582 | -0.107 | 29.481
-3.5 | 0.23 | 0.00624 | -0.108 | 36.78
-3 | 0.288 | 0.00623 | -0.11 | 46.207
-2.5 | 0.347 | 0.00619 | -0.111 | 56.01
-2 | 0.406 | 0.00615 | -0.113 | 66.031
-1.5 | 0.465 | 0.00624 | -0.115 | 74.519
-1 | 0.524 | 0.00626 | -0.116 | 83.714
-0.5 | 0.583 | 0.00623 | -0.118 | 93.626
0 | 0.647 | 0.00622 | -0.119 | 103.89
0.5 | 0.706 | 0.00627 | -0.121 | 112.526
1 | 0.765 | 0.00632 | -0.122 | 121.059
1.5 | 0.825 | 0.00636 | -0.123 | 129.673
2 | 0.884 | 0.00493 | -0.125 | 179.257
2.5 | 0.944 | 0.00509 | -0.126 | 185.278
3 | 1.003 | 0.00525 | -0.128 | 191.277
3.5 | 1.063 | 0.00537 | -0.129 | 198.079
4 | 1.122 | 0.00553 | -0.13 | 203.06
4.5 | 1.182 | 0.00573 | -0.132 | 206.395
5 | 1.241 | 0.0058 | -0.133 | 214.05
5.5 | 1.3 | 0.00593 | -0.134 | 218.987
6 | 1.357 | 0.00741 | -0.136 | 182.987
6.5 | 1.41 | 0.01021 | -0.137 | 137.999
7 | 1.456 | 0.01077 | -0.138 | 135.181
7.5 | 1.497 | 0.01155 | -0.139 | 129.539
8 | 1.53 | 0.01262 | -0.14 | 121.257
8.5 | 1.554 | 0.0134 | -0.142 | 115.951
9 | 1.568 | 0.01413 | -0.143 | 110.93
9.5 | 1.569 | 0.01493 | -0.144 | 105.069
10 | 1.556 | 0.01577 | -0.145 | 98.709
10.5 | 1.529 | 0.01693 | -0.146 | 90.299
11 | 1.486 | 0.018 | -0.147 | 82.565
11.5 | 1.427 | 0.01929 | -0.148 | 73.982
12 | 1.353 | 0.0206 | -0.149 | 65.702
12.5 | 1.225 | 0.02701 | -0.145 | 45.354
13 | 0.936 | 0.09131 | -0.07 | 10.255
13.5 | 0.845 | 0.09871 | -0.064 | 8.559
14 | 0.748 | 0.10562 | -0.065 | 7.084
14.5 | 0.647 | 0.10902 | -0.072 | 5.938

## 70. Re 4M Mach 0.25 (2)
BIGFOIL.COM POLAR EXPORT
goe574
GOE 574 |  |  |  | Cl Max: | 1.4444 | at alpha= | 11.5 | deg
XFOIL ncrit=9 |  |  |  | L/D Max: | 154.22 | at alpha= | 4 | deg
Re: | 4000000 |  |  | Cd Min: | 0.24767 | at alpha= | -20 | deg
Mach: | 0.25 |  |  | Cl=0 at alpha= | -4.2417 | deg
|  |  |  | @ Cl=0.1, Cd= | 0.0077037
|  |  |  | @ Cl=0.4, Cd= | 0.0069248
|  |  |  | @ Cl=0.6, Cd= | 0.0067036
alpha (deg) | Cl | Cd | Cm | Cl/Cd
-20 | -0.5961 | 0.24767 | 0.0231 | -2.4068
-19.5 | -0.5798 | 0.24143 | 0.0198 | -2.4015
-19 | -0.5641 | 0.23501 | 0.0168 | -2.4003
-18 | -0.5317 | 0.22149 | 0.0103 | -2.4006
-17 | -0.4598 | 0.20087 | -0.0107 | -2.289
-16.5 | -0.425 | 0.19263 | -0.02 | -2.2063
-16 | -0.3938 | 0.18487 | -0.0278 | -2.1301
-15.5 | -0.3692 | 0.17712 | -0.0336 | -2.0845
-15 | -0.343 | 0.16888 | -0.04 | -2.031
-14.5 | -0.3167 | 0.16065 | -0.0464 | -1.9714
-14 | -0.2942 | 0.15285 | -0.0518 | -1.9248
-13.5 | -0.2726 | 0.14514 | -0.0571 | -1.8782
-13 | -0.2531 | 0.13737 | -0.0618 | -1.8425
-12.5 | -0.2319 | 0.13002 | -0.0669 | -1.7836
-12 | -0.2182 | 0.12085 | -0.0721 | -1.8055
-11.5 | -0.1999 | 0.11221 | -0.0775 | -1.7815
-11 | -0.1703 | 0.1068 | -0.0834 | -1.5946
-10.5 | -0.177 | 0.10236 | -0.079 | -1.7292
-10 | -0.1642 | 0.09605 | -0.0815 | -1.7095
-9.5 | -0.1896 | 0.08017 | -0.0889 | -2.365
-9 | -0.1959 | 0.07479 | -0.0878 | -2.6193
-8.5 | -0.1548 | 0.05878 | -0.117 | -2.6335
-8 | -0.2438 | 0.03051 | -0.1283 | -7.9908
-7.5 | -0.3296 | 0.01127 | -0.1105 | -29.2458
-7 | -0.2883 | 0.00985 | -0.1066 | -29.269
-6.5 | -0.2435 | 0.00866 | -0.1031 | -28.1178
-6 | -0.1921 | 0.00815 | -0.101 | -23.5706
-5.5 | -0.1399 | 0.00771 | -0.0991 | -18.1453
-5 | -0.0854 | 0.00751 | -0.0978 | -11.3715
-4.5 | -0.0297 | 0.00744 | -0.0969 | -3.9919
-4 | 0.0278 | 0.00753 | -0.0964 | 3.6919
-3.5 | 0.0869 | 0.00778 | -0.0963 | 11.1697
-3 | 0.1384 | 0.00748 | -0.0948 | 18.5027
-2.5 | 0.1933 | 0.00749 | -0.094 | 25.8077
-2 | 0.2454 | 0.00734 | -0.0926 | 33.4332
-1.5 | 0.2971 | 0.0072 | -0.0911 | 41.2639
0 | 0.4504 | 0.00679 | -0.0866 | 66.3328
0.5 | 0.5024 | 0.00673 | -0.0853 | 74.6508
1 | 0.5541 | 0.00673 | -0.0841 | 82.3328
1.5 | 0.6063 | 0.0067 | -0.0829 | 90.4925
2 | 0.6582 | 0.00672 | -0.0817 | 97.9464
2.5 | 0.7054 | 0.00654 | -0.0795 | 107.8593
3 | 0.7152 | 0.00539 | -0.0691 | 132.6902
3.5 | 0.9025 | 0.00588 | -0.0996 | 153.4864
4 | 0.9793 | 0.00635 | -0.1042 | 154.2205
4.5 | 1.0155 | 0.00906 | -0.101 | 112.0861
5 | 1.0738 | 0.0098 | -0.1016 | 109.5714
5.5 | 1.1278 | 0.0102 | -0.101 | 110.5686
6 | 1.1812 | 0.01062 | -0.1004 | 111.2241
6.5 | 1.2319 | 0.01124 | -0.0991 | 109.5996
7 | 1.2717 | 0.01163 | -0.0954 | 109.3465
7.5 | 1.2929 | 0.01201 | -0.0876 | 107.652
8 | 1.3157 | 0.01252 | -0.0803 | 105.0879
8.5 | 1.3272 | 0.01358 | -0.0709 | 97.732
9 | 1.3484 | 0.01447 | -0.0638 | 93.1859
9.5 | 1.3767 | 0.01521 | -0.0583 | 90.5128
10 | 1.3929 | 0.01652 | -0.0509 | 84.316
10.5 | 1.4138 | 0.01776 | -0.0449 | 79.6059
11 | 1.4294 | 0.01945 | -0.0387 | 73.491
11.5 | 1.4444 | 0.0215 | -0.0333 | 67.1814
12 | 1.4385 | 0.0254 | -0.0273 | 56.6339
12.5 | 1.4137 | 0.03179 | -0.0223 | 44.47
13 | 1.3968 | 0.03831 | -0.0193 | 36.4605
13.5 | 1.3893 | 0.04431 | -0.0176 | 31.3541
14 | 1.3806 | 0.05067 | -0.0162 | 27.2469
14.5 | 1.3614 | 0.05822 | -0.0147 | 23.3837
15 | 1.347 | 0.06563 | -0.014 | 20.5242
15.5 | 1.303 | 0.07663 | -0.0126 | 17.0038
16 | 1.2735 | 0.08728 | -0.0141 | 14.591
16.5 | 1.2576 | 0.0968 | -0.0169 | 12.9917

## 71. Re 4M Mach 0.50 (1)
BIGFOIL.COM POLAR EXPORT
goe574
GOE 574 |  |  |  | Cl Max: | 1.595 | at alpha= | 7.5 | deg
JavaFoil+Calcfoil stall+Eppler ext transition |  |  |  | L/D Max: | 220.03 | at alpha= | 5 | deg
Re: | 4000000 |  |  | Cd Min: | 0.00519 | at alpha= | 2 | deg
Mach: | 0.5 |  |  | Cl=0 at alpha= | -5.5106 | deg
|  |  |  | @ Cl=0.1, Cd= | 0.033848
|  |  |  | @ Cl=0.4, Cd= | 0.0062875
|  |  |  | @ Cl=0.6, Cd= | 0.0062736
alpha (deg) | Cl | Cd | Cm | Cl/Cd
-20 | -0.719 | 0.15498 | -0.035 | -4.637
-19.5 | -0.695 | 0.15261 | -0.036 | -4.554
-19 | -0.671 | 0.14755 | -0.037 | -4.548
-18.5 | -0.647 | 0.14423 | -0.037 | -4.485
-18 | -0.622 | 0.13959 | -0.037 | -4.457
-17.5 | -0.599 | 0.13105 | -0.038 | -4.568
-17 | -0.575 | 0.12572 | -0.039 | -4.572
-16.5 | -0.551 | 0.12528 | -0.039 | -4.396
-16 | -0.527 | 0.12065 | -0.04 | -4.367
-15.5 | -0.503 | 0.1117 | -0.041 | -4.502
-15 | -0.479 | 0.10877 | -0.042 | -4.401
-14.5 | -0.455 | 0.10967 | -0.043 | -4.146
-14 | -0.43 | 0.10389 | -0.043 | -4.138
-13.5 | -0.405 | 0.09731 | -0.042 | -4.16
-13 | -0.38 | 0.08979 | -0.044 | -4.238
-12.5 | -0.356 | 0.08287 | -0.045 | -4.296
-12 | -0.331 | 0.0769 | -0.047 | -4.309
-11.5 | -0.306 | 0.07091 | -0.047 | -4.32
-11 | -0.282 | 0.06646 | -0.049 | -4.239
-10.5 | -0.257 | 0.06216 | -0.051 | -4.133
-10 | -0.232 | 0.05803 | -0.053 | -3.994
-9.5 | -0.207 | 0.05462 | -0.055 | -3.782
-9 | -0.182 | 0.0497 | -0.059 | -3.658
-8.5 | -0.157 | 0.04635 | -0.063 | -3.379
-8 | -0.132 | 0.03933 | -0.07 | -3.365
-7.5 | -0.103 | 0.06228 | -0.051 | -1.658
-7 | -0.114 | 0.04723 | -0.05 | -2.409
-6.5 | -0.089 | 0.04324 | -0.05 | -2.064
-6 | -0.046 | 0.03936 | -0.051 | -1.177
-5.5 | 0.001 | 0.03758 | -0.052 | 0.016
-5 | 0.05 | 0.03626 | -0.054 | 1.38
-4.5 | 0.101 | 0.0338 | -0.056 | 2.992
-4 | 0.153 | 0.0323 | -0.057 | 4.748
-3.5 | 0.254 | 0.00576 | -0.121 | 44.142
-3 | 0.32 | 0.00629 | -0.123 | 50.875
-2.5 | 0.386 | 0.0063 | -0.124 | 61.339
-2 | 0.453 | 0.00624 | -0.126 | 72.505
-1.5 | 0.519 | 0.00624 | -0.128 | 83.206
-1 | 0.585 | 0.00626 | -0.13 | 93.578
-0.5 | 0.651 | 0.00632 | -0.131 | 102.989
0 | 0.722 | 0.0063 | -0.133 | 114.556
0.5 | 0.788 | 0.00636 | -0.135 | 123.969
1 | 0.855 | 0.00645 | -0.136 | 132.464
1.5 | 0.921 | 0.00646 | -0.138 | 142.621
2 | 0.987 | 0.00519 | -0.139 | 190.387
2.5 | 1.053 | 0.00531 | -0.141 | 198.441
3 | 1.12 | 0.0056 | -0.143 | 199.836
3.5 | 1.186 | 0.00576 | -0.144 | 205.986
4 | 1.252 | 0.00597 | -0.146 | 209.577
4.5 | 1.317 | 0.00611 | -0.147 | 215.436
5 | 1.382 | 0.00628 | -0.149 | 220.03
5.5 | 1.447 | 0.00808 | -0.15 | 179.165
6 | 1.508 | 0.0115 | -0.152 | 131.098
6.5 | 1.559 | 0.01232 | -0.153 | 126.557
7 | 1.591 | 0.01329 | -0.154 | 119.74
7.5 | 1.595 | 0.01453 | -0.156 | 109.783
8 | 1.539 | 0.01613 | -0.157 | 95.406
8.5 | 0.943 | 0.05726 | -0.066 | 16.465
9 | 0.778 | 0.06664 | -0.065 | 11.678
9.5 | 0.806 | 0.06948 | -0.067 | 11.594
10 | 0.835 | 0.07323 | -0.075 | 11.396
10.5 | 0.863 | 0.07706 | -0.078 | 11.193
11 | 0.892 | 0.08343 | -0.084 | 10.688
11.5 | 0.916 | 0.08566 | -0.078 | 10.697
12 | 0.943 | 0.09121 | -0.078 | 10.343
12.5 | 0.971 | 0.09333 | -0.08 | 10.402

## 72. Re 4M Mach 0.50 (2)
BIGFOIL.COM POLAR EXPORT
goe574
GOE 574 |  |  |  | Cl Max: | 0.8169 | at alpha= | 3 | deg
XFOIL ncrit=9 |  |  |  | L/D Max: | 118.735 | at alpha= | 3 | deg
Re: | 4000000 |  |  | Cd Min: | 0.25608 | at alpha= | -19.5 | deg
Mach: | 0.5 |  |  | Cl=0 at alpha= | -6.1226 | deg
|  |  |  | @ Cl=0.1, Cd= | 0.0089125
|  |  |  | @ Cl=0.4, Cd= | 0.0073876
|  |  |  | @ Cl=0.6, Cd= | 0.0070063
alpha (deg) | Cl | Cd | Cm | Cl/Cd
-19.5 | -0.5915 | 0.25608 | 0.0136 | -2.3098
-19 | -0.5742 | 0.24883 | 0.0108 | -2.3076
-18.5 | -0.5441 | 0.23979 | 0.0035 | -2.2691
-18 | -0.5227 | 0.23173 | -0.0008 | -2.2556
-17.5 | -0.4821 | 0.22159 | -0.0116 | -2.1756
-17 | -0.452 | 0.21253 | -0.0188 | -2.1268
-16 | -0.4077 | 0.19724 | -0.0276 | -2.067
-15.5 | -0.3717 | 0.18763 | -0.0363 | -1.981
-15 | -0.3332 | 0.17768 | -0.0461 | -1.8753
-14.5 | -0.2974 | 0.1682 | -0.0551 | -1.7681
-14 | -0.2686 | 0.15967 | -0.0619 | -1.6822
-13.5 | -0.2379 | 0.15098 | -0.0693 | -1.5757
-13 | -0.2111 | 0.14255 | -0.0755 | -1.4809
-12.5 | -0.0916 | 0.11761 | -0.0841 | -0.77885
-12 | -0.1875 | 0.12937 | -0.0782 | -1.4493
-11.5 | -0.1764 | 0.12235 | -0.0797 | -1.4418
-11 | -0.1575 | 0.11488 | -0.0836 | -1.371
-10.5 | -0.1334 | 0.10692 | -0.0895 | -1.2477
-9.5 | -0.0574 | 0.08849 | -0.1116 | -0.64866
-9 | -0.0473 | 0.08285 | -0.1129 | -0.57091
-8.5 | -0.0321 | 0.07736 | -0.1153 | -0.41494
-8 | -0.0239 | 0.07042 | -0.1187 | -0.33939
-7.5 | -0.0133 | 0.06398 | -0.1226 | -0.20788
-7 | -0.0123 | 0.0572 | -0.1273 | -0.21503
-6.5 | -0.0077 | 0.05028 | -0.1317 | -0.15314
-6 | 0.0025 | 0.04184 | -0.137 | 0.059751
-5.5 | 0.021 | 0.03518 | -0.1374 | 0.59693
-5 | 0.0326 | 0.028 | -0.1336 | 1.1643
-4.5 | 0.0346 | 0.02047 | -0.1249 | 1.6903
-4 | 0.0364 | 0.01336 | -0.1139 | 2.7246
-3.5 | 0.0639 | 0.00908 | -0.1058 | 7.0374
-3 | 0.1264 | 0.00879 | -0.103 | 14.38
-2.5 | 0.1874 | 0.00852 | -0.1005 | 21.9953
-2 | 0.2452 | 0.00802 | -0.0977 | 30.5736
-1.5 | 0.3047 | 0.00783 | -0.0955 | 38.9144
-1 | 0.3621 | 0.0075 | -0.093 | 48.28
-0.5 | 0.4194 | 0.00733 | -0.0907 | 57.2169
0 | 0.4749 | 0.0071 | -0.0882 | 66.8873
0.5 | 0.5329 | 0.00702 | -0.0863 | 75.9117
1 | 0.591 | 0.007 | -0.0844 | 84.4286
1.5 | 0.6486 | 0.00704 | -0.0825 | 92.1307
2 | 0.7078 | 0.00705 | -0.0809 | 100.3972
2.5 | 0.7662 | 0.0071 | -0.0792 | 107.9155
3 | 0.8169 | 0.00688 | -0.0759 | 118.7355

## 73. Re 5M Mach 0.00 (1)
BIGFOIL.COM POLAR EXPORT
goe574
GOE 574 |  |  |  | Cl Max: | 1.582 | at alpha= | 10.5 | deg
JavaFoil+Calcfoil stall+Eppler ext transition |  |  |  | L/D Max: | 227.021 | at alpha= | 5.5 | deg
Re: | 5000000 |  |  | Cd Min: | 0.0046 | at alpha= | 2 | deg
Mach: | 0 |  |  | Cl=0 at alpha= | -5.5093 | deg
|  |  |  | @ Cl=0.1, Cd= | 0.0057246
|  |  |  | @ Cl=0.4, Cd= | 0.0059138
|  |  |  | @ Cl=0.6, Cd= | 0.0059913
alpha (deg) | Cl | Cd | Cm | Cl/Cd
-18 | -0.302 | 0.15286 | -0.027 | -1.973
-17.5 | -0.313 | 0.14518 | -0.028 | -2.158
-17 | -0.325 | 0.13863 | -0.028 | -2.342
-16.5 | -0.336 | 0.13234 | -0.029 | -2.537
-16 | -0.346 | 0.12354 | -0.03 | -2.803
-15.5 | -0.356 | 0.11806 | -0.031 | -3.016
-15 | -0.365 | 0.11199 | -0.031 | -3.257
-14.5 | -0.372 | 0.10513 | -0.032 | -3.539
-14 | -0.378 | 0.09808 | -0.033 | -3.85
-13.5 | -0.381 | 0.0937 | -0.034 | -4.067
-13 | -0.382 | 0.08818 | -0.035 | -4.333
-12.5 | -0.38 | 0.08212 | -0.036 | -4.63
-12 | -0.375 | 0.07692 | -0.037 | -4.879
-11.5 | -0.367 | 0.07235 | -0.038 | -5.071
-11 | -0.355 | 0.06774 | -0.039 | -5.237
-10.5 | -0.339 | 0.06403 | -0.039 | -5.292
-10 | -0.319 | 0.05952 | -0.04 | -5.361
-9.5 | -0.295 | 0.05609 | -0.041 | -5.266
-9 | -0.269 | 0.0519 | -0.045 | -5.178
-8.5 | -0.237 | 0.04893 | -0.043 | -4.847
-8 | -0.203 | 0.04681 | -0.043 | -4.338
-7.5 | -0.166 | 0.04367 | -0.044 | -3.809
-7 | -0.127 | 0.04206 | -0.045 | -3.023
-6.5 | -0.086 | 0.03946 | -0.046 | -2.178
-6 | -0.053 | 0.00564 | -0.097 | -9.417
-5.5 | 0.001 | 0.00609 | -0.099 | 0.111
-5 | 0.055 | 0.00603 | -0.1 | 9.163
-4.5 | 0.111 | 0.00565 | -0.102 | 19.585
-4 | 0.166 | 0.00562 | -0.103 | 29.623
-3.5 | 0.223 | 0.00566 | -0.105 | 39.382
-3 | 0.279 | 0.006 | -0.106 | 46.528
-2.5 | 0.336 | 0.00567 | -0.108 | 59.312
-2 | 0.393 | 0.00595 | -0.109 | 66.144
-1.5 | 0.451 | 0.00565 | -0.111 | 79.873
-1 | 0.508 | 0.00594 | -0.112 | 85.534
-0.5 | 0.565 | 0.00602 | -0.114 | 93.873
0 | 0.626 | 0.00597 | -0.115 | 104.851
0.5 | 0.684 | 0.00605 | -0.117 | 112.915
1 | 0.741 | 0.00601 | -0.118 | 123.271
1.5 | 0.799 | 0.00607 | -0.12 | 131.681
2 | 0.856 | 0.0046 | -0.121 | 186.024
2.5 | 0.914 | 0.00476 | -0.122 | 192.005
3 | 0.972 | 0.00496 | -0.124 | 195.99
3.5 | 1.03 | 0.00508 | -0.125 | 202.723
4 | 1.087 | 0.00518 | -0.126 | 209.77
4.5 | 1.145 | 0.00537 | -0.128 | 213.313
5 | 1.202 | 0.00542 | -0.129 | 221.826
5.5 | 1.259 | 0.00555 | -0.13 | 227.021
6 | 1.315 | 0.00903 | -0.131 | 145.692
6.5 | 1.367 | 0.00938 | -0.133 | 145.841
7 | 1.415 | 0.00982 | -0.134 | 144.024
7.5 | 1.458 | 0.0105 | -0.135 | 138.84
8 | 1.496 | 0.01132 | -0.136 | 132.193
8.5 | 1.528 | 0.01201 | -0.137 | 127.227
9 | 1.553 | 0.01261 | -0.138 | 123.156
9.5 | 1.571 | 0.0133 | -0.139 | 118.123
10 | 1.581 | 0.01394 | -0.14 | 113.421
10.5 | 1.582 | 0.01466 | -0.142 | 107.905
11 | 1.575 | 0.01548 | -0.143 | 101.764
11.5 | 1.56 | 0.01637 | -0.144 | 95.321
12 | 1.537 | 0.0172 | -0.145 | 89.347
12.5 | 1.507 | 0.01818 | -0.146 | 82.868
13 | 1.47 | 0.01991 | -0.147 | 73.813
13.5 | 1.427 | 0.02032 | -0.147 | 70.227
14 | 1.38 | 0.02153 | -0.148 | 64.106
14.5 | 1.265 | 0.03215 | -0.141 | 39.343
15 | 1.194 | 0.03805 | -0.139 | 31.385
15.5 | 1.152 | 0.03641 | -0.141 | 31.645

## 74. Re 5M Mach 0.00 (2)
BIGFOIL.COM POLAR EXPORT
goe574
GOE 574 |  |  |  | Cl Max: | 1.602 | at alpha= | 16.5 | deg
XFOIL ncrit=9 |  |  |  | L/D Max: | 159.126 | at alpha= | 3.5 | deg
Re: | 5000000 |  |  | Cd Min: | 0.13556 | at alpha= | -13.5 | deg
Mach: | 0 |  |  | Cl=0 at alpha= | -4.361 | deg
|  |  |  | @ Cl=0.1, Cd= | 0.0069611
|  |  |  | @ Cl=0.4, Cd= | 0.0065692
|  |  |  | @ Cl=0.6, Cd= | 0.0064004
alpha (deg) | Cl | Cd | Cm | Cl/Cd
-13.5 | -0.2638 | 0.13556 | -0.065 | -1.946
-12 | -0.7591 | 0.01945 | -0.1069 | -39.0283
-11.5 | -0.7139 | 0.01595 | -0.1076 | -44.7586
-11 | -0.6551 | 0.01393 | -0.1098 | -47.028
-10.5 | -0.6322 | 0.01322 | -0.1031 | -47.8215
-10 | -0.5885 | 0.01151 | -0.1013 | -51.1295
-9.5 | -0.5571 | 0.01043 | -0.0964 | -53.4132
-8.5 | -0.4146 | 0.00895 | -0.1044 | -46.324
-8 | -0.3696 | 0.00854 | -0.1022 | -43.2787
-7.5 | -0.3222 | 0.00821 | -0.1005 | -39.2448
-7 | -0.2756 | 0.0077 | -0.0986 | -35.7922
-6.5 | -0.2258 | 0.00743 | -0.0974 | -30.3903
-6 | -0.1748 | 0.00721 | -0.0964 | -24.2441
-5.5 | -0.1232 | 0.00701 | -0.0956 | -17.5749
-5 | -0.0705 | 0.00689 | -0.095 | -10.2322
-4.5 | -0.0154 | 0.00695 | -0.095 | -2.2158
-4 | 0.04 | 0.007 | -0.095 | 5.7143
-3.5 | 0.0934 | 0.00697 | -0.0946 | 13.4003
-3 | 0.1452 | 0.0069 | -0.0938 | 21.0435
-2.5 | 0.1974 | 0.00688 | -0.0931 | 28.6919
-2 | 0.2483 | 0.00679 | -0.0921 | 36.5685
-1 | 0.3501 | 0.00667 | -0.09 | 52.4888
-0.5 | 0.3996 | 0.00657 | -0.0887 | 60.8219
0 | 0.449 | 0.00647 | -0.0874 | 69.3972
0.5 | 0.499 | 0.00643 | -0.0862 | 77.605
1 | 0.5491 | 0.00642 | -0.085 | 85.5296
1.5 | 0.5993 | 0.0064 | -0.0839 | 93.6406
2 | 0.6492 | 0.00643 | -0.0828 | 100.9642
2.5 | 0.6952 | 0.00621 | -0.0808 | 111.9485
3 | 0.7282 | 0.00566 | -0.0761 | 128.6572
3.5 | 0.8561 | 0.00538 | -0.0938 | 159.1264
4 | 0.926 | 0.00583 | -0.0976 | 158.8336
4.5 | 0.9727 | 0.00787 | -0.0968 | 123.5959
5 | 1.0174 | 0.00906 | -0.0952 | 112.2958
5.5 | 1.0749 | 0.00942 | -0.0962 | 114.1083
6 | 1.1278 | 0.00977 | -0.0962 | 115.435
6.5 | 1.1784 | 0.01025 | -0.0957 | 114.9659
7 | 1.2296 | 0.01061 | -0.0954 | 115.8907
7.5 | 1.2799 | 0.01103 | -0.095 | 116.0381
8 | 1.3268 | 0.0117 | -0.0939 | 113.4017
8.5 | 1.3556 | 0.0121 | -0.0887 | 112.0331
9 | 1.3759 | 0.01252 | -0.0817 | 109.8962
9.5 | 1.4001 | 0.01301 | -0.0757 | 107.6172
10 | 1.426 | 0.01358 | -0.0703 | 105.0074
10.5 | 1.4529 | 0.01421 | -0.0653 | 102.2449
11 | 1.4781 | 0.01497 | -0.0602 | 98.7375
11.5 | 1.5024 | 0.01582 | -0.0552 | 94.9684
12 | 1.5174 | 0.01715 | -0.0488 | 88.4781
12.5 | 1.5258 | 0.01899 | -0.0421 | 80.3476
13 | 1.5509 | 0.02018 | -0.0386 | 76.8533
13.5 | 1.5633 | 0.02226 | -0.034 | 70.2291
14 | 1.5827 | 0.02421 | -0.0309 | 65.3738
14.5 | 1.5942 | 0.02699 | -0.0279 | 59.0663
15 | 1.5993 | 0.03066 | -0.0251 | 52.1624
15.5 | 1.5942 | 0.03565 | -0.0228 | 44.7181
16 | 1.5954 | 0.04039 | -0.0214 | 39.4999
16.5 | 1.602 | 0.04482 | -0.0208 | 35.743
17 | 1.5953 | 0.05092 | -0.0204 | 31.3295
17.5 | 1.5866 | 0.05755 | -0.0205 | 27.5691
18 | 1.5565 | 0.06708 | -0.0212 | 23.2036
18.5 | 1.5591 | 0.07273 | -0.022 | 21.4368
19 | 1.5382 | 0.08157 | -0.0235 | 18.8574
19.5 | 1.5224 | 0.08996 | -0.0252 | 16.9231
20 | 1.5243 | 0.09591 | -0.0267 | 15.893

## 75. Re 5M Mach 0.10 (1)
BIGFOIL.COM POLAR EXPORT
goe574
GOE 574 |  |  |  | Cl Max: | 1.579 | at alpha= | 10 | deg
JavaFoil+Calcfoil stall+Eppler ext transition |  |  |  | L/D Max: | 222.789 | at alpha= | 5 | deg
Re: | 5000000 |  |  | Cd Min: | 0.00464 | at alpha= | 2 | deg
Mach: | 0.1 |  |  | Cl=0 at alpha= | -5.5093 | deg
|  |  |  | @ Cl=0.1, Cd= | 0.005788
|  |  |  | @ Cl=0.4, Cd= | 0.0059476
|  |  |  | @ Cl=0.6, Cd= | 0.0059648
alpha (deg) | Cl | Cd | Cm | Cl/Cd
-18 | -0.264 | 0.15498 | -0.027 | -1.705
-17.5 | -0.278 | 0.14781 | -0.028 | -1.878
-17 | -0.291 | 0.14071 | -0.029 | -2.068
-16.5 | -0.304 | 0.13493 | -0.029 | -2.253
-16 | -0.317 | 0.12702 | -0.03 | -2.494
-15.5 | -0.329 | 0.12291 | -0.031 | -2.676
-15 | -0.34 | 0.1149 | -0.031 | -2.959
-14.5 | -0.35 | 0.10703 | -0.032 | -3.269
-14 | -0.358 | 0.10097 | -0.033 | -3.547
-13.5 | -0.364 | 0.09424 | -0.034 | -3.865
-13 | -0.368 | 0.08846 | -0.035 | -4.158
-12.5 | -0.368 | 0.08306 | -0.036 | -4.436
-12 | -0.366 | 0.07754 | -0.037 | -4.718
-11.5 | -0.36 | 0.07289 | -0.038 | -4.933
-11 | -0.349 | 0.06815 | -0.039 | -5.126
-10.5 | -0.335 | 0.06466 | -0.04 | -5.182
-10 | -0.317 | 0.06008 | -0.041 | -5.269
-9.5 | -0.294 | 0.056 | -0.041 | -5.249
-9 | -0.268 | 0.05264 | -0.043 | -5.083
-8.5 | -0.237 | 0.04903 | -0.043 | -4.835
-8 | -0.203 | 0.04689 | -0.043 | -4.335
-7.5 | -0.167 | 0.04381 | -0.044 | -3.805
-7 | -0.128 | 0.04207 | -0.045 | -3.032
-6.5 | -0.086 | 0.03954 | -0.046 | -2.181
-6 | -0.053 | 0.00561 | -0.098 | -9.511
-5.5 | 0.001 | 0.00608 | -0.099 | 0.112
-5 | 0.056 | 0.0061 | -0.101 | 9.097
-4.5 | 0.111 | 0.00571 | -0.102 | 19.448
-4 | 0.167 | 0.00568 | -0.104 | 29.417
-3.5 | 0.224 | 0.00568 | -0.105 | 39.379
-3 | 0.281 | 0.00599 | -0.107 | 46.867
-2.5 | 0.338 | 0.00565 | -0.108 | 59.782
-2 | 0.395 | 0.00597 | -0.11 | 66.214
-1.5 | 0.453 | 0.00571 | -0.111 | 79.385
-1 | 0.511 | 0.00601 | -0.113 | 85.016
-0.5 | 0.568 | 0.00597 | -0.114 | 95.154
0 | 0.629 | 0.00596 | -0.116 | 105.535
0.5 | 0.687 | 0.00601 | -0.117 | 114.321
1 | 0.745 | 0.00603 | -0.119 | 123.473
1.5 | 0.803 | 0.00607 | -0.12 | 132.31
2 | 0.861 | 0.00464 | -0.121 | 185.507
2.5 | 0.919 | 0.00479 | -0.123 | 191.829
3 | 0.977 | 0.00497 | -0.124 | 196.679
3.5 | 1.035 | 0.00507 | -0.126 | 204.092
4 | 1.093 | 0.00524 | -0.127 | 208.527
4.5 | 1.15 | 0.00533 | -0.128 | 215.691
5 | 1.208 | 0.00542 | -0.129 | 222.789
5.5 | 1.266 | 0.00667 | -0.131 | 189.842
6 | 1.322 | 0.00913 | -0.132 | 144.805
6.5 | 1.374 | 0.00942 | -0.133 | 145.889
7 | 1.421 | 0.00992 | -0.134 | 143.249
7.5 | 1.464 | 0.01057 | -0.136 | 138.577
8 | 1.501 | 0.01142 | -0.137 | 131.432
8.5 | 1.532 | 0.01213 | -0.138 | 126.349
9 | 1.556 | 0.01276 | -0.139 | 121.965
9.5 | 1.572 | 0.0134 | -0.14 | 117.335
10 | 1.579 | 0.01404 | -0.141 | 112.461
10.5 | 1.578 | 0.01486 | -0.142 | 106.174
11 | 1.567 | 0.01571 | -0.143 | 99.715
11.5 | 1.547 | 0.01665 | -0.144 | 92.916
12 | 1.518 | 0.01754 | -0.145 | 86.579
12.5 | 1.482 | 0.01909 | -0.146 | 77.635
13 | 1.439 | 0.02025 | -0.147 | 71.042
13.5 | 1.358 | 0.02591 | -0.145 | 52.401
14 | 1.297 | 0.02721 | -0.144 | 47.655
14.5 | 1.202 | 0.03554 | -0.14 | 33.827
15 | 1.135 | 0.03925 | -0.139 | 28.906

## 76. Re 5M Mach 0.10 (2)
BIGFOIL.COM POLAR EXPORT
goe574
GOE 574 |  |  |  | Cl Max: | 1.5783 | at alpha= | 15 | deg
XFOIL ncrit=9 |  |  |  | L/D Max: | 158.754 | at alpha= | 4 | deg
Re: | 5000000 |  |  | Cd Min: | 0.17647 | at alpha= | -16 | deg
Mach: | 0.1 |  |  | Cl=0 at alpha= | -4.3432 | deg
|  |  |  | @ Cl=0.1, Cd= | 0.0070145
|  |  |  | @ Cl=0.4, Cd= | 0.0065798
|  |  |  | @ Cl=0.6, Cd= | 0.0064102
alpha (deg) | Cl | Cd | Cm | Cl/Cd
-16 | -0.3699 | 0.17647 | -0.0365 | -2.0961
-15.5 | -0.3424 | 0.16894 | -0.0435 | -2.0268
-15 | -0.3161 | 0.16143 | -0.05 | -1.9581
-14.5 | -0.2896 | 0.15388 | -0.0566 | -1.882
-14 | -0.2687 | 0.14658 | -0.0616 | -1.8331
-13.5 | -0.2502 | 0.13931 | -0.0656 | -1.796
-13 | -0.2339 | 0.13205 | -0.0693 | -1.7713
-12.5 | -0.2341 | 0.12034 | -0.0735 | -1.9453
-12 | -0.2123 | 0.1145 | -0.0778 | -1.8541
-11 | -0.6413 | 0.01726 | -0.1143 | -37.1553
-10.5 | -0.628 | 0.01463 | -0.1068 | -42.9255
-10 | -0.5852 | 0.01303 | -0.1046 | -44.9117
-9.5 | -0.5588 | 0.01121 | -0.0988 | -49.8483
-9 | -0.4564 | 0.00981 | -0.1098 | -46.524
-8.5 | -0.4184 | 0.00924 | -0.1058 | -45.2814
-8 | -0.3735 | 0.00873 | -0.1034 | -42.7835
-7.5 | -0.3258 | 0.00837 | -0.1015 | -38.9247
-7 | -0.2786 | 0.00785 | -0.0996 | -35.4904
-6.5 | -0.2289 | 0.00752 | -0.0982 | -30.4388
-6 | -0.1772 | 0.0073 | -0.0972 | -24.274
-5.5 | -0.1257 | 0.00706 | -0.0961 | -17.8045
-5 | -0.0726 | 0.00694 | -0.0955 | -10.4611
-4.5 | -0.0174 | 0.00697 | -0.0953 | -2.4964
-4 | 0.0381 | 0.00701 | -0.0952 | 5.4351
-3.5 | 0.0927 | 0.00703 | -0.095 | 13.1863
-3 | 0.1445 | 0.00692 | -0.094 | 20.8815
-2.5 | 0.197 | 0.0069 | -0.0933 | 28.5507
-2 | 0.248 | 0.00681 | -0.0922 | 36.417
-1.5 | 0.2989 | 0.00672 | -0.0911 | 44.4792
-1 | 0.35 | 0.00667 | -0.09 | 52.4738
-0.5 | 0.3999 | 0.00658 | -0.0887 | 60.7751
0 | 0.4495 | 0.00648 | -0.0873 | 69.3673
0.5 | 0.4999 | 0.00644 | -0.0861 | 77.6242
1 | 0.5503 | 0.00642 | -0.085 | 85.7165
1.5 | 0.6008 | 0.00641 | -0.0838 | 93.7285
2 | 0.6511 | 0.00643 | -0.0827 | 101.2597
2.5 | 0.6977 | 0.00623 | -0.0808 | 111.9904
3 | 0.7323 | 0.00572 | -0.0764 | 128.0245
4 | 0.9303 | 0.00586 | -0.0977 | 158.7543
4.5 | 0.9743 | 0.00791 | -0.0963 | 123.1732
5 | 1.0224 | 0.0091 | -0.0953 | 112.3516
5.5 | 1.0803 | 0.00947 | -0.0963 | 114.076
6 | 1.1333 | 0.00982 | -0.0962 | 115.4073
6.5 | 1.1841 | 0.0103 | -0.0956 | 114.9612
7 | 1.2356 | 0.01068 | -0.0953 | 115.6929
7.5 | 1.2861 | 0.01111 | -0.0948 | 115.7606
8.5 | 1.3548 | 0.01217 | -0.0866 | 111.3229
9 | 1.3758 | 0.01264 | -0.0797 | 108.8449
9.5 | 1.4016 | 0.01314 | -0.0739 | 106.6667
10 | 1.4267 | 0.01377 | -0.0682 | 103.6093
10.5 | 1.4545 | 0.01444 | -0.0633 | 100.7271
11 | 1.4788 | 0.01526 | -0.058 | 96.9069
11.5 | 1.5014 | 0.01621 | -0.0526 | 92.6218
12 | 1.4963 | 0.01856 | -0.0431 | 80.6196
12.5 | 1.5234 | 0.01963 | -0.0395 | 77.6057
13 | 1.5458 | 0.0211 | -0.0358 | 73.2607
13.5 | 1.556 | 0.02355 | -0.0312 | 66.0722
14 | 1.5715 | 0.02599 | -0.0282 | 60.4656
14.5 | 1.5773 | 0.02957 | -0.0252 | 53.3412
15 | 1.5783 | 0.03393 | -0.0228 | 46.5164
15.5 | 1.5651 | 0.04012 | -0.0208 | 39.0105
16 | 1.562 | 0.04567 | -0.0199 | 34.2019
16.5 | 1.5692 | 0.05031 | -0.0196 | 31.1906
17 | 1.56 | 0.05703 | -0.0196 | 27.354
17.5 | 1.5487 | 0.06425 | -0.0201 | 24.1043
18 | 1.5123 | 0.0749 | -0.0213 | 20.1909
18.5 | 1.518 | 0.08034 | -0.0223 | 18.8947
19 | 1.495 | 0.08975 | -0.0241 | 16.6574
19.5 | 1.4762 | 0.09877 | -0.0263 | 14.9458
20 | 1.4835 | 0.10427 | -0.028 | 14.2275

## 77. Re 5M Mach 0.25 (1)
BIGFOIL.COM POLAR EXPORT
goe574
GOE 574 |  |  |  | Cl Max: | 1.569 | at alpha= | 9.5 | deg
JavaFoil+Calcfoil stall+Eppler ext transition |  |  |  | L/D Max: | 223.424 | at alpha= | 5 | deg
Re: | 5000000 |  |  | Cd Min: | 0.0047 | at alpha= | 2 | deg
Mach: | 0.25 |  |  | Cl=0 at alpha= | -5.5111 | deg
|  |  |  | @ Cl=0.1, Cd= | 0.0057783
|  |  |  | @ Cl=0.4, Cd= | 0.0059695
|  |  |  | @ Cl=0.6, Cd= | 0.0060567
alpha (deg) | Cl | Cd | Cm | Cl/Cd
-16 | -0.055 | 0.11631 | -0.032 | -0.476
-15.5 | -0.053 | 0.12634 | -0.033 | -0.418
-15 | -0.05 | 0.11848 | -0.034 | -0.425
-14.5 | -0.128 | 0.11453 | -0.034 | -1.12
-14 | -0.172 | 0.11011 | -0.034 | -1.565
-13.5 | -0.208 | 0.10605 | -0.035 | -1.958
-13 | -0.238 | 0.10087 | -0.035 | -2.355
-12.5 | -0.262 | 0.09481 | -0.036 | -2.765
-12 | -0.281 | 0.08571 | -0.037 | -3.283
-11.5 | -0.294 | 0.07856 | -0.038 | -3.748
-11 | -0.301 | 0.07328 | -0.039 | -4.108
-10.5 | -0.301 | 0.0676 | -0.04 | -4.451
-10 | -0.294 | 0.06314 | -0.041 | -4.654
-9.5 | -0.28 | 0.05839 | -0.042 | -4.798
-9 | -0.26 | 0.05445 | -0.043 | -4.776
-8.5 | -0.234 | 0.04996 | -0.044 | -4.688
-8 | -0.203 | 0.04759 | -0.044 | -4.27
-7.5 | -0.168 | 0.04431 | -0.045 | -3.794
-7 | -0.129 | 0.04243 | -0.046 | -3.052
-6.5 | -0.088 | 0.03987 | -0.047 | -2.204
-6 | -0.044 | 0.03786 | -0.048 | -1.166
-5.5 | 0.001 | 0.00618 | -0.102 | 0.113
-5 | 0.057 | 0.00608 | -0.103 | 9.345
-4.5 | 0.114 | 0.00568 | -0.105 | 20.026
-4 | 0.171 | 0.00565 | -0.107 | 30.335
-3.5 | 0.23 | 0.00601 | -0.108 | 38.166
-3 | 0.288 | 0.00604 | -0.11 | 47.663
-2.5 | 0.347 | 0.0057 | -0.111 | 60.936
-2 | 0.406 | 0.006 | -0.113 | 67.619
-1.5 | 0.465 | 0.00567 | -0.115 | 82.052
-1 | 0.525 | 0.00598 | -0.116 | 87.673
-0.5 | 0.583 | 0.00607 | -0.118 | 96.165
0 | 0.647 | 0.00602 | -0.119 | 107.43
0.5 | 0.706 | 0.00599 | -0.121 | 117.757
1 | 0.765 | 0.00604 | -0.122 | 126.765
1.5 | 0.825 | 0.00611 | -0.123 | 135.006
2 | 0.884 | 0.0047 | -0.125 | 188.314
2.5 | 0.944 | 0.00485 | -0.126 | 194.443
3 | 1.003 | 0.00503 | -0.128 | 199.375
3.5 | 1.063 | 0.00518 | -0.129 | 205.174
4 | 1.122 | 0.00631 | -0.13 | 177.848
4.5 | 1.182 | 0.00546 | -0.132 | 216.439
5 | 1.241 | 0.00555 | -0.133 | 223.424
5.5 | 1.3 | 0.00829 | -0.134 | 156.672
6 | 1.357 | 0.00726 | -0.136 | 186.777
6.5 | 1.41 | 0.00983 | -0.137 | 143.402
7 | 1.456 | 0.01043 | -0.138 | 139.576
7.5 | 1.497 | 0.01111 | -0.139 | 134.682
8 | 1.53 | 0.01212 | -0.14 | 126.186
8.5 | 1.554 | 0.01287 | -0.142 | 120.75
9 | 1.568 | 0.0136 | -0.143 | 115.266
9.5 | 1.569 | 0.01437 | -0.144 | 109.186
10 | 1.556 | 0.01518 | -0.145 | 102.505
10.5 | 1.529 | 0.01616 | -0.146 | 94.633
11 | 1.486 | 0.0173 | -0.147 | 85.886
11.5 | 1.427 | 0.01851 | -0.148 | 77.118
12 | 1.353 | 0.0197 | -0.149 | 68.694
12.5 | 1.265 | 0.02114 | -0.15 | 59.832
13 | 0.937 | 0.08983 | -0.072 | 10.432
13.5 | 0.846 | 0.09787 | -0.068 | 8.641
14 | 0.749 | 0.10288 | -0.068 | 7.279
14.5 | 0.648 | 0.1067 | -0.073 | 6.071

## 78. Re 5M Mach 0.25 (2)
BIGFOIL.COM POLAR EXPORT
goe574
GOE 574 |  |  |  | Cl Max: | 1.469 | at alpha= | 11 | deg
XFOIL ncrit=9 |  |  |  | L/D Max: | 159.281 | at alpha= | 4 | deg
Re: | 5000000 |  |  | Cd Min: | 0.23807 | at alpha= | -20 | deg
Mach: | 0.25 |  |  | Cl=0 at alpha= | -4.2504 | deg
|  |  |  | @ Cl=0.1, Cd= | 0.0072613
|  |  |  | @ Cl=0.4, Cd= | 0.0067377
|  |  |  | @ Cl=0.6, Cd= | 0.0064481
alpha (deg) | Cl | Cd | Cm | Cl/Cd
-20 | -0.5281 | 0.23807 | -0.001 | -2.2183
-19.5 | -0.5089 | 0.23158 | -0.0053 | -2.1975
-19 | -0.4856 | 0.22431 | -0.0107 | -2.1649
-18.5 | -0.4619 | 0.21683 | -0.0163 | -2.1302
-18 | -0.4451 | 0.2097 | -0.0197 | -2.1226
-17.5 | -0.4218 | 0.20229 | -0.0253 | -2.0851
-17 | -0.4158 | 0.1958 | -0.0249 | -2.1236
-16.5 | -0.3965 | 0.18852 | -0.0291 | -2.1032
-16 | -0.3686 | 0.17915 | -0.0372 | -2.0575
-15.5 | -0.3392 | 0.17138 | -0.0446 | -1.9792
-15 | -0.3111 | 0.16357 | -0.0517 | -1.9019
-14.5 | -0.2825 | 0.15566 | -0.0588 | -1.8149
-14 | -0.2596 | 0.14806 | -0.0643 | -1.7533
-13.5 | -0.2393 | 0.14063 | -0.0687 | -1.7016
-13 | -0.2216 | 0.13324 | -0.0727 | -1.6632
-12.5 | -0.2199 | 0.12182 | -0.0768 | -1.8051
-12 | -0.1961 | 0.11608 | -0.0814 | -1.6894
-11.5 | -0.177 | 0.10867 | -0.0862 | -1.6288
-10.5 | -0.1827 | 0.09678 | -0.0835 | -1.8878
-10 | -0.172 | 0.08913 | -0.0877 | -1.9298
-9.5 | -0.2138 | 0.07544 | -0.091 | -2.834
-9 | -0.147 | 0.06552 | -0.1126 | -2.2436
-8.5 | -0.2858 | 0.03131 | -0.1305 | -9.1281
-8 | -0.3756 | 0.01208 | -0.1137 | -31.0927
-7.5 | -0.3405 | 0.00999 | -0.1088 | -34.0841
-7 | -0.2937 | 0.00902 | -0.1058 | -32.561
-6.5 | -0.2438 | 0.00829 | -0.1032 | -29.4089
-6 | -0.1923 | 0.00774 | -0.1011 | -24.845
-5.5 | -0.1384 | 0.00744 | -0.0996 | -18.6022
-5 | -0.0844 | 0.00717 | -0.0982 | -11.7713
-4.5 | -0.0287 | 0.00707 | -0.0972 | -4.0594
-4 | 0.0288 | 0.00713 | -0.0967 | 4.0393
-3.5 | 0.0879 | 0.00733 | -0.0967 | 11.9918
-3 | 0.139 | 0.00704 | -0.095 | 19.7443
-2.5 | 0.1935 | 0.00703 | -0.0941 | 27.5249
-2 | 0.2459 | 0.00691 | -0.0927 | 35.5861
-1.5 | 0.2977 | 0.00678 | -0.0913 | 43.9086
-1 | 0.3501 | 0.00671 | -0.09 | 52.1759
-0.5 | 0.4041 | 0.00674 | -0.0892 | 59.9555
0 | 0.4535 | 0.00652 | -0.0873 | 69.5552
0.5 | 0.5055 | 0.00649 | -0.0861 | 77.8891
1 | 0.5578 | 0.00644 | -0.0849 | 86.6149
1.5 | 0.6098 | 0.00645 | -0.0837 | 94.5426
2 | 0.662 | 0.00645 | -0.0825 | 102.6357
2.5 | 0.7111 | 0.00631 | -0.0807 | 112.6941
3 | 0.75 | 0.00592 | -0.0768 | 126.6892
4 | 0.9525 | 0.00598 | -0.0981 | 159.2809
5 | 1.0493 | 0.00932 | -0.0958 | 112.5858
5.5 | 1.1091 | 0.0097 | -0.0966 | 114.3402
6 | 1.163 | 0.01011 | -0.096 | 115.0346
6.5 | 1.2147 | 0.01061 | -0.095 | 114.4863
7 | 1.2658 | 0.01103 | -0.0938 | 114.7597
7.5 | 1.3156 | 0.01153 | -0.0924 | 114.1023
8 | 1.3323 | 0.01216 | -0.0837 | 109.5641
8.5 | 1.3562 | 0.01271 | -0.0766 | 106.7034
9 | 1.3783 | 0.01345 | -0.0694 | 102.4758
9.5 | 1.4067 | 0.01413 | -0.0638 | 99.5541
10 | 1.4285 | 0.01513 | -0.057 | 94.4151
10.5 | 1.4541 | 0.01608 | -0.0514 | 90.4291
11 | 1.469 | 0.01757 | -0.0443 | 83.6084
11.5 | 1.4563 | 0.02074 | -0.0346 | 70.217
12 | 1.4523 | 0.02432 | -0.0283 | 59.7163
12.5 | 1.4681 | 0.0272 | -0.0251 | 53.9743
13 | 1.459 | 0.03254 | -0.0215 | 44.8371
13.5 | 1.4513 | 0.03833 | -0.0192 | 37.8633
14 | 1.4377 | 0.04499 | -0.0175 | 31.956
14.5 | 1.4141 | 0.0529 | -0.016 | 26.7316
15 | 1.3986 | 0.06032 | -0.0153 | 23.1863
15.5 | 1.3601 | 0.07025 | -0.014 | 19.3609
16 | 1.335 | 0.07959 | -0.0144 | 16.7735

## 79. Re 5M Mach 0.50 (1)
BIGFOIL.COM POLAR EXPORT
goe574
GOE 574 |  |  |  | Cl Max: | 1.595 | at alpha= | 7.5 | deg
JavaFoil+Calcfoil stall+Eppler ext transition |  |  |  | L/D Max: | 230.064 | at alpha= | 5 | deg
Re: | 5000000 |  |  | Cd Min: | 0.00499 | at alpha= | 2 | deg
Mach: | 0.5 |  |  | Cl=0 at alpha= | -5.5106 | deg
|  |  |  | @ Cl=0.1, Cd= | 0.033613
|  |  |  | @ Cl=0.4, Cd= | 0.0060954
|  |  |  | @ Cl=0.6, Cd= | 0.00604
alpha (deg) | Cl | Cd | Cm | Cl/Cd
-20 | -0.719 | 0.15257 | -0.035 | -4.712
-19.5 | -0.695 | 0.15066 | -0.036 | -4.615
-19 | -0.672 | 0.14446 | -0.037 | -4.649
-18.5 | -0.647 | 0.13996 | -0.037 | -4.626
-18 | -0.623 | 0.13737 | -0.038 | -4.535
-17.5 | -0.599 | 0.12667 | -0.038 | -4.73
-17 | -0.575 | 0.12329 | -0.039 | -4.664
-16.5 | -0.551 | 0.12376 | -0.039 | -4.452
-16 | -0.527 | 0.11927 | -0.04 | -4.419
-15.5 | -0.503 | 0.10884 | -0.041 | -4.622
-15 | -0.479 | 0.10551 | -0.042 | -4.538
-14.5 | -0.455 | 0.10745 | -0.043 | -4.232
-14 | -0.43 | 0.101 | -0.044 | -4.259
-13.5 | -0.405 | 0.09433 | -0.044 | -4.296
-13 | -0.381 | 0.08773 | -0.045 | -4.343
-12.5 | -0.357 | 0.08072 | -0.047 | -4.417
-12 | -0.332 | 0.07499 | -0.048 | -4.426
-11.5 | -0.307 | 0.06953 | -0.05 | -4.42
-11 | -0.283 | 0.06416 | -0.053 | -4.408
-10.5 | -0.258 | 0.06049 | -0.054 | -4.259
-10 | -0.233 | 0.05602 | -0.057 | -4.156
-9.5 | -0.208 | 0.05167 | -0.06 | -4.028
-9 | -0.184 | 0.04626 | -0.065 | -3.973
-8.5 | -0.159 | 0.04047 | -0.071 | -3.938
-8 | -0.159 | 0.00682 | -0.104 | -23.26
-7.5 | -0.103 | 0.06012 | -0.051 | -1.717
-7 | -0.114 | 0.04737 | -0.05 | -2.402
-6.5 | -0.089 | 0.04205 | -0.05 | -2.123
-6 | -0.046 | 0.04003 | -0.052 | -1.157
-5.5 | 0.001 | 0.03738 | -0.053 | 0.016
-5 | 0.05 | 0.03528 | -0.055 | 1.419
-4.5 | 0.101 | 0.03358 | -0.056 | 3.013
-4 | 0.189 | 0.00562 | -0.119 | 33.643
-3.5 | 0.254 | 0.00559 | -0.121 | 45.514
-3 | 0.32 | 0.00605 | -0.123 | 52.918
-2.5 | 0.386 | 0.00611 | -0.124 | 63.238
-2 | 0.453 | 0.00604 | -0.126 | 74.929
-1.5 | 0.519 | 0.00604 | -0.128 | 86.01
-1 | 0.585 | 0.00604 | -0.13 | 97.001
-0.5 | 0.651 | 0.00604 | -0.131 | 107.704
0 | 0.722 | 0.00613 | -0.133 | 117.81
0.5 | 0.788 | 0.00616 | -0.135 | 127.983
1 | 0.855 | 0.00615 | -0.136 | 138.897
1.5 | 0.921 | 0.00624 | -0.138 | 147.47
2 | 0.987 | 0.00499 | -0.139 | 197.791
2.5 | 1.053 | 0.00503 | -0.141 | 209.406
3 | 1.12 | 0.00536 | -0.143 | 208.722
3.5 | 1.186 | 0.00689 | -0.144 | 172.095
4 | 1.252 | 0.00707 | -0.146 | 176.979
4.5 | 1.317 | 0.00588 | -0.147 | 223.926
5 | 1.382 | 0.00601 | -0.149 | 230.064
5.5 | 1.447 | 0.00791 | -0.15 | 182.894
6 | 1.508 | 0.01106 | -0.152 | 136.341
6.5 | 1.559 | 0.01185 | -0.153 | 131.581
7 | 1.591 | 0.0128 | -0.154 | 124.329
7.5 | 1.595 | 0.014 | -0.156 | 113.954
8 | 1.539 | 0.01554 | -0.157 | 99.038
8.5 | 0.944 | 0.05693 | -0.07 | 16.579
9 | 0.778 | 0.06499 | -0.065 | 11.976
9.5 | 0.806 | 0.06841 | -0.069 | 11.781
10 | 0.835 | 0.07139 | -0.076 | 11.695
10.5 | 0.865 | 0.07617 | -0.084 | 11.356
11 | 0.894 | 0.08216 | -0.088 | 10.878
11.5 | 0.917 | 0.08398 | -0.079 | 10.915
12 | 0.944 | 0.08888 | -0.079 | 10.618
12.5 | 0.975 | 0.09188 | -0.089 | 10.609

## 80. Re 5M Mach 0.50 (2)
BIGFOIL.COM POLAR EXPORT
goe574
GOE 574 |  |  |  | Cl Max: | 1.0439 | at alpha= | 4 | deg
XFOIL ncrit=9 |  |  |  | L/D Max: | 161.845 | at alpha= | 4 | deg
Re: | 5000000 |  |  | Cd Min: | 0.00691 | at alpha= | 0 | deg
Mach: | 0.5 |  |  | Cl=0 at alpha= | -99 | deg
|  |  |  | @ Cl=0.1, Cd= | 0.00691
|  |  |  | @ Cl=0.4, Cd= | 0.00691
|  |  |  | @ Cl=0.6, Cd= | 0.0067291
alpha (deg) | Cl | Cd | Cm | Cl/Cd
0 | 0.4809 | 0.00691 | -0.0895 | 69.5948
0.5 | 0.5366 | 0.00673 | -0.087 | 79.7325
1 | 0.5947 | 0.00673 | -0.0852 | 88.3655
1.5 | 0.6538 | 0.00672 | -0.0836 | 97.2917
2 | 0.7124 | 0.00676 | -0.0819 | 105.3846
2.5 | 0.7707 | 0.00683 | -0.0802 | 112.8404
3 | 0.8265 | 0.00671 | -0.0778 | 123.1744
4 | 1.0439 | 0.00645 | -0.0976 | 161.845

## 81. Re 6M Mach 0.00 (1)
BIGFOIL.COM POLAR EXPORT
goe574
GOE 574 |  |  |  | Cl Max: | 1.582 | at alpha= | 10.5 | deg
JavaFoil+Calcfoil stall+Eppler ext transition |  |  |  | L/D Max: | 231.107 | at alpha= | 5 | deg
Re: | 6000000 |  |  | Cd Min: | 0.00449 | at alpha= | 2 | deg
Mach: | 0 |  |  | Cl=0 at alpha= | -5.5093 | deg
|  |  |  | @ Cl=0.1, Cd= | 0.0055746
|  |  |  | @ Cl=0.4, Cd= | 0.0057414
|  |  |  | @ Cl=0.6, Cd= | 0.0058243
alpha (deg) | Cl | Cd | Cm | Cl/Cd
-18 | -0.302 | 0.15073 | -0.027 | -2.002
-17.5 | -0.313 | 0.14263 | -0.028 | -2.196
-17 | -0.325 | 0.13868 | -0.028 | -2.342
-16.5 | -0.336 | 0.12985 | -0.029 | -2.586
-16 | -0.346 | 0.12155 | -0.03 | -2.85
-15.5 | -0.356 | 0.11611 | -0.031 | -3.067
-15 | -0.365 | 0.11078 | -0.032 | -3.293
-14.5 | -0.372 | 0.1042 | -0.032 | -3.571
-14 | -0.378 | 0.09764 | -0.033 | -3.868
-13.5 | -0.381 | 0.09274 | -0.034 | -4.11
-13 | -0.382 | 0.08652 | -0.035 | -4.416
-12.5 | -0.38 | 0.08174 | -0.036 | -4.653
-12 | -0.375 | 0.07662 | -0.037 | -4.899
-11.5 | -0.367 | 0.07218 | -0.038 | -5.084
-11 | -0.355 | 0.06755 | -0.039 | -5.253
-10.5 | -0.339 | 0.0634 | -0.04 | -5.346
-10 | -0.319 | 0.05926 | -0.04 | -5.385
-9.5 | -0.295 | 0.0558 | -0.041 | -5.294
-9 | -0.269 | 0.05035 | -0.048 | -5.351
-8.5 | -0.239 | 0.04717 | -0.05 | -5.06
-8 | -0.203 | 0.046 | -0.043 | -4.415
-7.5 | -0.205 | 0.00642 | -0.092 | -31.937
-7 | -0.157 | 0.00634 | -0.094 | -24.724
-6.5 | -0.106 | 0.00556 | -0.095 | -19.073
-6 | -0.053 | 0.00561 | -0.097 | -9.465
-5.5 | 0.001 | 0.00593 | -0.099 | 0.114
-5 | 0.055 | 0.00588 | -0.1 | 9.391
-4.5 | 0.111 | 0.0055 | -0.102 | 20.089
-4 | 0.166 | 0.00551 | -0.103 | 30.178
-3.5 | 0.223 | 0.0055 | -0.105 | 40.485
-3 | 0.279 | 0.00548 | -0.106 | 50.974
-2.5 | 0.336 | 0.00554 | -0.108 | 60.682
-2 | 0.393 | 0.00578 | -0.109 | 68.114
-1.5 | 0.451 | 0.00546 | -0.111 | 82.579
-1 | 0.508 | 0.00579 | -0.112 | 87.712
-0.5 | 0.565 | 0.00583 | -0.114 | 96.947
0 | 0.626 | 0.00582 | -0.115 | 107.544
0.5 | 0.684 | 0.0058 | -0.117 | 117.918
1 | 0.741 | 0.00584 | -0.118 | 126.864
1.5 | 0.799 | 0.00585 | -0.12 | 136.439
2 | 0.856 | 0.00449 | -0.121 | 190.701
2.5 | 0.914 | 0.00463 | -0.122 | 197.634
3 | 0.972 | 0.00475 | -0.124 | 204.536
3.5 | 1.03 | 0.00578 | -0.125 | 178.099
4 | 1.087 | 0.005 | -0.126 | 217.456
4.5 | 1.145 | 0.00515 | -0.128 | 222.113
5 | 1.202 | 0.0052 | -0.129 | 231.107
5.5 | 1.259 | 0.00651 | -0.13 | 193.383
6 | 1.315 | 0.00874 | -0.131 | 150.413
6.5 | 1.367 | 0.00908 | -0.133 | 150.631
7 | 1.415 | 0.0095 | -0.134 | 148.908
7.5 | 1.458 | 0.01019 | -0.135 | 143.088
8 | 1.496 | 0.01097 | -0.136 | 136.406
8.5 | 1.528 | 0.01163 | -0.137 | 131.386
9 | 1.553 | 0.01221 | -0.138 | 127.198
9.5 | 1.571 | 0.01287 | -0.139 | 122.079
10 | 1.581 | 0.01351 | -0.14 | 116.966
10.5 | 1.582 | 0.01417 | -0.142 | 111.651
11 | 1.575 | 0.01502 | -0.143 | 104.85
11.5 | 1.56 | 0.01578 | -0.144 | 98.844
12 | 1.537 | 0.01669 | -0.145 | 92.067
12.5 | 1.507 | 0.01764 | -0.146 | 85.417
13 | 1.47 | 0.01865 | -0.147 | 78.805
13.5 | 1.427 | 0.01994 | -0.148 | 71.594
14 | 1.38 | 0.02113 | -0.148 | 65.309
14.5 | 1.286 | 0.02773 | -0.144 | 46.375
15 | 1.218 | 0.03161 | -0.143 | 38.524
15.5 | 1.158 | 0.03413 | -0.142 | 33.938

## 82. Re 6M Mach 0.00 (2)
BIGFOIL.COM POLAR EXPORT
goe574
GOE 574 |  |  |  | Cl Max: | 1.6509 | at alpha= | 16.5 | deg
XFOIL ncrit=9 |  |  |  | L/D Max: | 159.859 | at alpha= | 4 | deg
Re: | 6000000 |  |  | Cd Min: | 0.19803 | at alpha= | -17.5 | deg
Mach: | 0 |  |  | Cl=0 at alpha= | -4.3889 | deg
|  |  |  | @ Cl=0.1, Cd= | 0.0069356
|  |  |  | @ Cl=0.4, Cd= | 0.0064408
|  |  |  | @ Cl=0.6, Cd= | 0.0062295
alpha (deg) | Cl | Cd | Cm | Cl/Cd
-17.5 | -0.4157 | 0.19803 | -0.026 | -2.0992
-17 | -0.3971 | 0.19012 | -0.0303 | -2.0887
-16.5 | -0.3699 | 0.18187 | -0.0374 | -2.0339
-16 | -0.3341 | 0.17263 | -0.0475 | -1.9354
-14 | -0.2707 | 0.13814 | -0.0667 | -1.9596
-13.5 | -0.2597 | 0.13007 | -0.0704 | -1.9966
-13 | -0.2348 | 0.1259 | -0.074 | -1.865
-12.5 | -0.7873 | 0.02033 | -0.1115 | -38.726
-12 | -0.7563 | 0.01544 | -0.1106 | -48.9832
-11.5 | -0.7011 | 0.01376 | -0.1118 | -50.952
-11 | -0.6609 | 0.01249 | -0.1093 | -52.9143
-10.5 | -0.6291 | 0.01178 | -0.1045 | -53.4041
-10 | -0.5822 | 0.01087 | -0.103 | -53.5603
-9.5 | -0.4977 | 0.00969 | -0.1103 | -51.3622
-9 | -0.4627 | 0.00913 | -0.1059 | -50.6791
-8.5 | -0.4191 | 0.0086 | -0.1035 | -48.7326
-8 | -0.3724 | 0.00818 | -0.1017 | -45.5257
-7 | -0.2747 | 0.00752 | -0.0989 | -36.5293
-6.5 | -0.2247 | 0.00721 | -0.0977 | -31.165
-6 | -0.1729 | 0.00702 | -0.097 | -24.6296
-5.5 | -0.1211 | 0.00681 | -0.0962 | -17.7827
-5 | -0.0676 | 0.00671 | -0.0958 | -10.0745
-4.5 | -0.0122 | 0.00672 | -0.0958 | -1.8155
-4 | 0.0427 | 0.00676 | -0.0957 | 6.3166
-3.5 | 0.0979 | 0.00695 | -0.0957 | 14.0863
-3 | 0.1462 | 0.00662 | -0.0941 | 22.0846
-2.5 | 0.1981 | 0.00658 | -0.0933 | 30.1064
-1.5 | 0.3007 | 0.00644 | -0.0914 | 46.6925
-1 | 0.3525 | 0.00645 | -0.0906 | 54.6512
-0.5 | 0.4039 | 0.00644 | -0.0897 | 62.7174
0 | 0.4522 | 0.00629 | -0.0881 | 71.8919
0.5 | 0.5021 | 0.00625 | -0.0869 | 80.336
1 | 0.5522 | 0.00622 | -0.0857 | 88.7781
1.5 | 0.6024 | 0.00623 | -0.0846 | 96.6934
2 | 0.6525 | 0.0062 | -0.0835 | 105.2419
2.5 | 0.6993 | 0.00606 | -0.0817 | 115.396
3 | 0.7414 | 0.0058 | -0.079 | 127.8276
4 | 0.9096 | 0.00569 | -0.0938 | 159.8594
5 | 1.0007 | 0.0087 | -0.0912 | 115.023
5.5 | 1.0598 | 0.00904 | -0.0926 | 117.2345
6 | 1.1144 | 0.00939 | -0.0929 | 118.6794
6.5 | 1.1666 | 0.00981 | -0.0928 | 118.9195
7 | 1.2189 | 0.01017 | -0.0928 | 119.8525
7.5 | 1.27 | 0.01058 | -0.0926 | 120.0378
8 | 1.3181 | 0.01114 | -0.0917 | 118.3214
8.5 | 1.3656 | 0.01161 | -0.0908 | 117.6227
9 | 1.3972 | 0.01204 | -0.0863 | 116.0465
9.5 | 1.4196 | 0.01246 | -0.0799 | 113.9326
10 | 1.4451 | 0.01297 | -0.0742 | 111.4187
10.5 | 1.4707 | 0.01357 | -0.0688 | 108.3788
11 | 1.4957 | 0.01433 | -0.0636 | 104.3754
11.5 | 1.516 | 0.01528 | -0.0576 | 99.2147
12 | 1.5265 | 0.01674 | -0.0503 | 91.1888
12.5 | 1.5548 | 0.01756 | -0.0466 | 88.5421
13 | 1.581 | 0.01856 | -0.0429 | 85.1832
13.5 | 1.5973 | 0.02022 | -0.0382 | 78.996
14 | 1.6171 | 0.02188 | -0.0346 | 73.9077
14.5 | 1.6308 | 0.02419 | -0.031 | 67.4163
15 | 1.6399 | 0.02718 | -0.0278 | 60.3348
15.5 | 1.6411 | 0.03119 | -0.0249 | 52.6162
16 | 1.6449 | 0.03536 | -0.0231 | 46.5187
16.5 | 1.6509 | 0.03955 | -0.0219 | 41.7421
17 | 1.646 | 0.04515 | -0.0209 | 36.4563
17.5 | 1.64 | 0.05114 | -0.0206 | 32.0688
18 | 1.616 | 0.05958 | -0.0207 | 27.1232
18.5 | 1.6173 | 0.06517 | -0.0212 | 24.8166
19 | 1.5978 | 0.0736 | -0.0223 | 21.7092
19.5 | 1.5833 | 0.0815 | -0.0237 | 19.427
20 | 1.5753 | 0.08872 | -0.0252 | 17.7559

## 83. Re 6M Mach 0.10 (1)
BIGFOIL.COM POLAR EXPORT
goe574
GOE 574 |  |  |  | Cl Max: | 1.579 | at alpha= | 10 | deg
JavaFoil+Calcfoil stall+Eppler ext transition |  |  |  | L/D Max: | 230.782 | at alpha= | 5 | deg
Re: | 6000000 |  |  | Cd Min: | 0.00452 | at alpha= | 2 | deg
Mach: | 0.1 |  |  | Cl=0 at alpha= | -5.5093 | deg
|  |  |  | @ Cl=0.1, Cd= | 0.005646
|  |  |  | @ Cl=0.4, Cd= | 0.0058124
|  |  |  | @ Cl=0.6, Cd= | 0.0057938
alpha (deg) | Cl | Cd | Cm | Cl/Cd
-18 | -0.264 | 0.1527 | -0.027 | -1.731
-17.5 | -0.278 | 0.14547 | -0.028 | -1.908
-17 | -0.291 | 0.13851 | -0.029 | -2.1
-16.5 | -0.304 | 0.13198 | -0.029 | -2.304
-16 | -0.317 | 0.12692 | -0.03 | -2.496
-15.5 | -0.329 | 0.11969 | -0.031 | -2.748
-15 | -0.34 | 0.11352 | -0.032 | -2.996
-14.5 | -0.35 | 0.10596 | -0.032 | -3.303
-14 | -0.358 | 0.10032 | -0.033 | -3.57
-13.5 | -0.364 | 0.09339 | -0.034 | -3.9
-13 | -0.368 | 0.08781 | -0.035 | -4.189
-12.5 | -0.368 | 0.08269 | -0.036 | -4.456
-12 | -0.366 | 0.0772 | -0.037 | -4.739
-11.5 | -0.36 | 0.07282 | -0.038 | -4.938
-11 | -0.349 | 0.068 | -0.039 | -5.138
-10.5 | -0.335 | 0.06351 | -0.04 | -5.276
-10 | -0.317 | 0.05941 | -0.041 | -5.329
-9.5 | -0.294 | 0.05613 | -0.042 | -5.238
-9 | -0.268 | 0.05096 | -0.046 | -5.265
-8.5 | -0.238 | 0.04819 | -0.048 | -4.94
-8 | -0.203 | 0.04605 | -0.043 | -4.415
-7.5 | -0.167 | 0.04412 | -0.045 | -3.779
-7 | -0.128 | 0.04187 | -0.045 | -3.047
-6.5 | -0.106 | 0.00559 | -0.096 | -19.044
-6 | -0.053 | 0.0056 | -0.098 | -9.529
-5.5 | 0.001 | 0.006 | -0.099 | 0.113
-5 | 0.056 | 0.00595 | -0.101 | 9.325
-4.5 | 0.111 | 0.00557 | -0.102 | 19.944
-4 | 0.167 | 0.00554 | -0.104 | 30.175
-3.5 | 0.224 | 0.00557 | -0.105 | 40.203
-3 | 0.281 | 0.00551 | -0.107 | 50.986
-2.5 | 0.338 | 0.00549 | -0.108 | 61.616
-2 | 0.395 | 0.00584 | -0.11 | 67.715
-1.5 | 0.453 | 0.00552 | -0.112 | 82.021
-1 | 0.511 | 0.00581 | -0.113 | 87.819
-0.5 | 0.568 | 0.00582 | -0.114 | 97.602
0 | 0.629 | 0.00577 | -0.116 | 109.053
0.5 | 0.687 | 0.00586 | -0.117 | 117.3
1 | 0.745 | 0.0059 | -0.119 | 126.228
1.5 | 0.803 | 0.00586 | -0.12 | 136.983
2 | 0.861 | 0.00452 | -0.121 | 190.521
2.5 | 0.919 | 0.00461 | -0.123 | 199.236
3 | 0.977 | 0.00479 | -0.124 | 204.032
3.5 | 1.035 | 0.00579 | -0.126 | 178.689
4 | 1.093 | 0.00503 | -0.127 | 217.231
4.5 | 1.15 | 0.00512 | -0.128 | 224.846
5 | 1.208 | 0.00523 | -0.129 | 230.782
5.5 | 1.266 | 0.00659 | -0.131 | 192.089
6 | 1.322 | 0.00884 | -0.132 | 149.537
6.5 | 1.374 | 0.00918 | -0.133 | 149.689
7 | 1.421 | 0.00961 | -0.135 | 147.878
7.5 | 1.464 | 0.01025 | -0.136 | 142.849
8 | 1.501 | 0.01106 | -0.137 | 135.816
8.5 | 1.532 | 0.01174 | -0.138 | 130.503
9 | 1.556 | 0.01235 | -0.139 | 126.009
9.5 | 1.572 | 0.01296 | -0.14 | 121.282
10 | 1.579 | 0.01363 | -0.141 | 115.911
10.5 | 1.578 | 0.01436 | -0.142 | 109.862
11 | 1.567 | 0.01525 | -0.143 | 102.723
11.5 | 1.547 | 0.01605 | -0.144 | 96.394
12 | 1.518 | 0.01702 | -0.145 | 89.204
12.5 | 1.482 | 0.01798 | -0.146 | 82.418
13 | 1.439 | 0.01911 | -0.147 | 75.313
13.5 | 1.39 | 0.02056 | -0.148 | 67.591
14 | 1.305 | 0.026 | -0.145 | 50.19
14.5 | 1.224 | 0.0299 | -0.143 | 40.935
15 | 1.152 | 0.03426 | -0.142 | 33.631

## 84. Re 6M Mach 0.10 (2)
BIGFOIL.COM POLAR EXPORT
goe574
GOE 574 |  |  |  | Cl Max: | 0.7446 | at alpha= | 3 | deg
XFOIL ncrit=9 |  |  |  | L/D Max: | 127.719 | at alpha= | 3 | deg
Re: | 6000000 |  |  | Cd Min: | 0.18237 | at alpha= | -16.5 | deg
Mach: | 0.1 |  |  | Cl=0 at alpha= | -4.3709 | deg
|  |  |  | @ Cl=0.1, Cd= | 0.0069409
|  |  |  | @ Cl=0.4, Cd= | 0.0064881
|  |  |  | @ Cl=0.6, Cd= | 0.0062393
alpha (deg) | Cl | Cd | Cm | Cl/Cd
-16.5 | -0.3703 | 0.18237 | -0.0374 | -2.0305
-16 | -0.3338 | 0.17305 | -0.0476 | -1.9289
-15 | -0.2965 | 0.15595 | -0.0583 | -1.9013
-14.5 | -0.2741 | 0.14972 | -0.0632 | -1.8308
-13.5 | -0.2574 | 0.13036 | -0.071 | -1.9745
-11.5 | -0.6841 | 0.01742 | -0.1169 | -39.271
-11 | -0.6524 | 0.01385 | -0.1143 | -47.1047
-10.5 | -0.6305 | 0.0127 | -0.1073 | -49.6457
-10 | -0.5857 | 0.01151 | -0.1052 | -50.8862
-9.5 | -0.5005 | 0.01029 | -0.1124 | -48.6395
-9 | -0.4663 | 0.00953 | -0.1077 | -48.9297
-8.5 | -0.4229 | 0.00887 | -0.105 | -47.6776
-8 | -0.3765 | 0.00836 | -0.1029 | -45.0359
-7.5 | -0.3275 | 0.00802 | -0.1013 | -40.8354
-7 | -0.2777 | 0.00768 | -0.0999 | -36.1589
-6.5 | -0.2278 | 0.0073 | -0.0985 | -31.2055
-6 | -0.1759 | 0.00707 | -0.0976 | -24.8798
-5.5 | -0.1237 | 0.00685 | -0.0967 | -18.0584
-5 | -0.0696 | 0.00676 | -0.0962 | -10.2959
-4.5 | -0.0143 | 0.00674 | -0.0961 | -2.1217
-4 | 0.0411 | 0.00678 | -0.096 | 6.0619
-3.5 | 0.097 | 0.00696 | -0.096 | 13.9368
-3 | 0.1457 | 0.00665 | -0.0944 | 21.9098
-2.5 | 0.1978 | 0.00659 | -0.0935 | 30.0152
-2 | 0.2494 | 0.00653 | -0.0925 | 38.193
-1.5 | 0.3005 | 0.00645 | -0.0914 | 46.5891
-0.5 | 0.4049 | 0.00649 | -0.0899 | 62.3883
0 | 0.4527 | 0.00629 | -0.088 | 71.9714
0.5 | 0.5029 | 0.00625 | -0.0868 | 80.464
1 | 0.5533 | 0.00623 | -0.0857 | 88.8122
1.5 | 0.6038 | 0.00624 | -0.0846 | 96.7628
2 | 0.6543 | 0.0062 | -0.0834 | 105.5323
2.5 | 0.7017 | 0.00607 | -0.0817 | 115.6013
3 | 0.7446 | 0.00583 | -0.079 | 127.7187

## 85. Re 6M Mach 0.25 (1)
BIGFOIL.COM POLAR EXPORT
goe574
GOE 574 |  |  |  | Cl Max: | 1.569 | at alpha= | 9.5 | deg
JavaFoil+Calcfoil stall+Eppler ext transition |  |  |  | L/D Max: | 229.887 | at alpha= | 5 | deg
Re: | 6000000 |  |  | Cd Min: | 0.00457 | at alpha= | 2 | deg
Mach: | 0.25 |  |  | Cl=0 at alpha= | -5.5091 | deg
|  |  |  | @ Cl=0.1, Cd= | 0.0056258
|  |  |  | @ Cl=0.4, Cd= | 0.0057846
|  |  |  | @ Cl=0.6, Cd= | 0.0058567
alpha (deg) | Cl | Cd | Cm | Cl/Cd
-16 | -0.055 | 0.11564 | -0.033 | -0.48
-15.5 | -0.053 | 0.12298 | -0.033 | -0.43
-15 | -0.05 | 0.11712 | -0.034 | -0.43
-14.5 | -0.128 | 0.11383 | -0.034 | -1.127
-14 | -0.172 | 0.11025 | -0.034 | -1.563
-13.5 | -0.208 | 0.10518 | -0.035 | -1.975
-13 | -0.238 | 0.09911 | -0.035 | -2.397
-12.5 | -0.262 | 0.09337 | -0.036 | -2.808
-12 | -0.281 | 0.08492 | -0.037 | -3.313
-11.5 | -0.294 | 0.07849 | -0.038 | -3.752
-11 | -0.301 | 0.0731 | -0.039 | -4.119
-10.5 | -0.301 | 0.06733 | -0.04 | -4.469
-10 | -0.294 | 0.06216 | -0.041 | -4.728
-9.5 | -0.28 | 0.05816 | -0.042 | -4.817
-9 | -0.26 | 0.05426 | -0.043 | -4.793
-8.5 | -0.234 | 0.05041 | -0.044 | -4.648
-8 | -0.203 | 0.04672 | -0.044 | -4.351
-7.5 | -0.168 | 0.04466 | -0.045 | -3.765
-7 | -0.13 | 0.0422 | -0.046 | -3.069
-6.5 | -0.088 | 0.04014 | -0.047 | -2.19
-6 | -0.054 | 0.00606 | -0.1 | -8.981
-5.5 | 0.001 | 0.00609 | -0.102 | 0.114
-5 | 0.057 | 0.00592 | -0.103 | 9.606
-4.5 | 0.114 | 0.00553 | -0.105 | 20.567
-4 | 0.171 | 0.00553 | -0.107 | 31.006
-3.5 | 0.23 | 0.00552 | -0.108 | 41.613
-3 | 0.288 | 0.00551 | -0.11 | 52.272
-2.5 | 0.347 | 0.00556 | -0.111 | 62.402
-2 | 0.406 | 0.00581 | -0.113 | 69.906
-1.5 | 0.465 | 0.0055 | -0.115 | 84.669
-1 | 0.525 | 0.00584 | -0.116 | 89.749
-0.5 | 0.583 | 0.00587 | -0.118 | 99.423
0 | 0.647 | 0.00582 | -0.119 | 111.125
0.5 | 0.706 | 0.00591 | -0.121 | 119.486
1 | 0.765 | 0.00589 | -0.122 | 129.919
1.5 | 0.825 | 0.00596 | -0.123 | 138.347
2 | 0.884 | 0.00457 | -0.125 | 193.488
2.5 | 0.944 | 0.00467 | -0.126 | 202.182
3 | 1.003 | 0.00485 | -0.128 | 207.04
3.5 | 1.063 | 0.00595 | -0.129 | 178.785
4 | 1.122 | 0.0051 | -0.13 | 219.941
4.5 | 1.182 | 0.00524 | -0.132 | 225.613
5 | 1.241 | 0.0054 | -0.133 | 229.887
5.5 | 1.3 | 0.00677 | -0.134 | 191.845
6 | 1.357 | 0.00716 | -0.136 | 189.396
6.5 | 1.41 | 0.00952 | -0.137 | 148.082
7 | 1.456 | 0.0101 | -0.138 | 144.151
7.5 | 1.497 | 0.01081 | -0.139 | 138.521
8 | 1.53 | 0.01174 | -0.14 | 130.315
8.5 | 1.554 | 0.01244 | -0.142 | 124.89
9 | 1.568 | 0.01316 | -0.143 | 119.133
9.5 | 1.569 | 0.01389 | -0.144 | 112.959
10 | 1.556 | 0.01474 | -0.145 | 105.572
10.5 | 1.529 | 0.0157 | -0.146 | 97.401
11 | 1.486 | 0.01704 | -0.147 | 87.194
11.5 | 1.427 | 0.01775 | -0.148 | 80.39
12 | 1.353 | 0.01909 | -0.149 | 70.872
12.5 | 1.265 | 0.02037 | -0.15 | 62.085
13 | 0.941 | 0.08715 | -0.081 | 10.802
13.5 | 0.846 | 0.09614 | -0.07 | 8.803
14 | 0.749 | 0.1012 | -0.07 | 7.405
14.5 | 0.65 | 0.10488 | -0.08 | 6.195

## 86. Re 6M Mach 0.25 (2)
BIGFOIL.COM POLAR EXPORT
goe574
GOE 574 |  |  |  | Cl Max: | 1.5113 | at alpha= | 12.5 | deg
XFOIL ncrit=9 |  |  |  | L/D Max: | 168.477 | at alpha= | 3.5 | deg
Re: | 6000000 |  |  | Cd Min: | 0.2316 | at alpha= | -20 | deg
Mach: | 0.25 |  |  | Cl=0 at alpha= | -4.2684 | deg
|  |  |  | @ Cl=0.1, Cd= | 0.0069663
|  |  |  | @ Cl=0.4, Cd= | 0.0064757
|  |  |  | @ Cl=0.6, Cd= | 0.0062525
alpha (deg) | Cl | Cd | Cm | Cl/Cd
-20 | -0.4856 | 0.2316 | -0.0162 | -2.0967
-19.5 | -0.469 | 0.22562 | -0.0195 | -2.0787
-19 | -0.4644 | 0.22054 | -0.0184 | -2.1057
-18.5 | -0.4505 | 0.21472 | -0.0206 | -2.0981
-18 | -0.4351 | 0.20787 | -0.0231 | -2.0931
-17.5 | -0.4188 | 0.20132 | -0.0262 | -2.0803
-17 | -0.3993 | 0.1933 | -0.0306 | -2.0657
-16.5 | -0.3722 | 0.18508 | -0.0375 | -2.011
-16 | -0.3332 | 0.17545 | -0.0484 | -1.8991
-15.5 | -0.3051 | 0.16703 | -0.0557 | -1.8266
-15 | -0.2879 | 0.15799 | -0.061 | -1.8223
-14.5 | -0.2641 | 0.1515 | -0.0662 | -1.7432
-14 | -0.244 | 0.14468 | -0.0705 | -1.6865
-13.5 | -0.2344 | 0.13492 | -0.0742 | -1.7373
-13 | -0.2193 | 0.12745 | -0.0781 | -1.7207
-12.5 | -0.206 | 0.11912 | -0.0825 | -1.7293
-12 | -0.1813 | 0.11346 | -0.0871 | -1.5979
-11.5 | -0.1887 | 0.10947 | -0.0825 | -1.7238
-11 | -0.1817 | 0.1032 | -0.0836 | -1.7607
-10.5 | -0.1859 | 0.09279 | -0.0875 | -2.0034
-10 | -0.2188 | 0.07824 | -0.0935 | -2.7965
-9.5 | -0.2045 | 0.06263 | -0.1157 | -3.2652
-9 | -0.27 | 0.04347 | -0.1304 | -6.2112
-8.5 | -0.3395 | 0.02224 | -0.1271 | -15.2653
-8 | -0.3856 | 0.01087 | -0.1123 | -35.4738
-7.5 | -0.3446 | 0.00933 | -0.1083 | -36.9346
-7 | -0.2952 | 0.00855 | -0.1057 | -34.5263
-6.5 | -0.2427 | 0.00805 | -0.1036 | -30.1491
-6 | -0.1912 | 0.00749 | -0.1015 | -25.5274
-5.5 | -0.137 | 0.00719 | -0.1 | -19.0542
-5 | -0.0824 | 0.00695 | -0.0987 | -11.8561
-4.5 | -0.0265 | 0.00685 | -0.0978 | -3.8686
-4 | 0.0307 | 0.00686 | -0.0973 | 4.4752
-3.5 | 0.0892 | 0.00701 | -0.0971 | 12.7247
-3 | 0.1411 | 0.0068 | -0.0955 | 20.75
-2.5 | 0.194 | 0.00669 | -0.0942 | 28.9985
-2 | 0.2466 | 0.00659 | -0.0929 | 37.4203
-1.5 | 0.299 | 0.0065 | -0.0916 | 46
-1 | 0.3517 | 0.00644 | -0.0904 | 54.6118
-0.5 | 0.4059 | 0.00648 | -0.0896 | 62.6389
0 | 0.4564 | 0.00634 | -0.088 | 71.9874
0.5 | 0.5084 | 0.00627 | -0.0867 | 81.0845
1 | 0.5605 | 0.00626 | -0.0855 | 89.5367
1.5 | 0.6129 | 0.00625 | -0.0844 | 98.064
2 | 0.6652 | 0.00624 | -0.0833 | 106.6026
3 | 0.7611 | 0.00596 | -0.0792 | 127.7013
3.5 | 0.8626 | 0.00512 | -0.0903 | 168.4766
4 | 0.9351 | 0.00587 | -0.0942 | 159.3015
4.5 | 0.9765 | 0.00814 | -0.0919 | 119.9631
5 | 1.0328 | 0.00894 | -0.0919 | 115.5257
5.5 | 1.0936 | 0.00931 | -0.0929 | 117.4651
6 | 1.15 | 0.00972 | -0.0929 | 118.3128
6.5 | 1.2032 | 0.01015 | -0.0922 | 118.5419
7 | 1.2552 | 0.01055 | -0.0912 | 118.9763
7.5 | 1.3036 | 0.01116 | -0.0895 | 116.81
8 | 1.3536 | 0.01168 | -0.0881 | 115.8904
8.5 | 1.3765 | 0.01217 | -0.0807 | 113.106
9 | 1.4003 | 0.01282 | -0.0738 | 109.2278
9.5 | 1.4275 | 0.01342 | -0.0677 | 106.3711
10 | 1.4527 | 0.01424 | -0.0614 | 102.0154
10.5 | 1.4738 | 0.01531 | -0.0547 | 96.2639
11 | 1.475 | 0.01728 | -0.0452 | 85.3588
11.5 | 1.494 | 0.01876 | -0.0393 | 79.6375
12 | 1.4965 | 0.02144 | -0.0324 | 69.7994
12.5 | 1.5113 | 0.02398 | -0.0281 | 63.0234
13 | 1.504 | 0.02867 | -0.0235 | 52.459
13.5 | 1.4984 | 0.03389 | -0.0205 | 44.2136
14 | 1.4863 | 0.0402 | -0.0184 | 36.9726
14.5 | 1.4622 | 0.04804 | -0.0168 | 30.4371
15 | 1.4455 | 0.05547 | -0.016 | 26.0591
15.5 | 1.4065 | 0.06537 | -0.015 | 21.516
16 | 1.3904 | 0.07345 | -0.0153 | 18.9299
16.5 | 1.3982 | 0.07932 | -0.0166 | 17.6273
17 | 1.3764 | 0.08865 | -0.018 | 15.5262
17.5 | 1.3494 | 0.09909 | -0.0204 | 13.6179

## 87. Re 6M Mach 0.50 (1)
BIGFOIL.COM POLAR EXPORT
goe574
GOE 574 |  |  |  | Cl Max: | 1.595 | at alpha= | 7.5 | deg
JavaFoil+Calcfoil stall+Eppler ext transition |  |  |  | L/D Max: | 232.339 | at alpha= | 4.5 | deg
Re: | 6000000 |  |  | Cd Min: | 0.00488 | at alpha= | 2.5 | deg
Mach: | 0.5 |  |  | Cl=0 at alpha= | -5.5106 | deg
|  |  |  | @ Cl=0.1, Cd= | 0.033423
|  |  |  | @ Cl=0.4, Cd= | 0.0055019
|  |  |  | @ Cl=0.6, Cd= | 0.0058923
alpha (deg) | Cl | Cd | Cm | Cl/Cd
-20 | -0.719 | 0.15018 | -0.036 | -4.788
-19.5 | -0.696 | 0.14943 | -0.036 | -4.654
-19 | -0.672 | 0.14304 | -0.037 | -4.697
-18.5 | -0.648 | 0.13819 | -0.038 | -4.688
-18 | -0.623 | 0.13411 | -0.038 | -4.649
-17.5 | -0.6 | 0.1251 | -0.039 | -4.795
-17 | -0.575 | 0.12162 | -0.039 | -4.729
-16.5 | -0.551 | 0.12086 | -0.04 | -4.56
-16 | -0.527 | 0.11773 | -0.04 | -4.477
-15.5 | -0.503 | 0.10689 | -0.041 | -4.707
-15 | -0.479 | 0.10324 | -0.042 | -4.639
-14.5 | -0.455 | 0.10706 | -0.043 | -4.248
-14 | -0.43 | 0.09976 | -0.044 | -4.314
-13.5 | -0.406 | 0.09357 | -0.044 | -4.335
-13 | -0.381 | 0.08609 | -0.046 | -4.43
-12.5 | -0.357 | 0.08013 | -0.048 | -4.454
-12 | -0.332 | 0.07394 | -0.049 | -4.494
-11.5 | -0.308 | 0.06816 | -0.051 | -4.515
-11 | -0.284 | 0.06265 | -0.055 | -4.528
-10.5 | -0.258 | 0.05892 | -0.056 | -4.386
-10 | -0.234 | 0.05473 | -0.059 | -4.269
-9.5 | -0.21 | 0.04807 | -0.065 | -4.37
-9 | -0.185 | 0.043 | -0.069 | -4.311
-8.5 | -0.188 | 0.00757 | -0.102 | -24.905
-8 | -0.159 | 0.00736 | -0.104 | -21.572
-7.5 | -0.103 | 0.059 | -0.051 | -1.75
-7 | -0.114 | 0.0462 | -0.051 | -2.463
-6.5 | -0.089 | 0.04269 | -0.05 | -2.091
-6 | -0.046 | 0.03886 | -0.052 | -1.193
-5.5 | 0.001 | 0.03713 | -0.053 | 0.016
-5 | 0.05 | 0.03505 | -0.055 | 1.429
-4.5 | 0.101 | 0.03339 | -0.057 | 3.03
-4 | 0.189 | 0.00599 | -0.119 | 31.561
-3.5 | 0.254 | 0.00545 | -0.121 | 46.696
-3 | 0.32 | 0.00593 | -0.123 | 53.993
-2.5 | 0.386 | 0.00541 | -0.125 | 71.464
-2 | 0.453 | 0.00585 | -0.126 | 77.411
-1.5 | 0.519 | 0.00548 | -0.128 | 94.735
-1 | 0.585 | 0.00589 | -0.13 | 99.326
-0.5 | 0.651 | 0.0059 | -0.131 | 110.304
0 | 0.722 | 0.00588 | -0.133 | 122.785
0.5 | 0.788 | 0.00589 | -0.135 | 133.797
1 | 0.855 | 0.00602 | -0.136 | 142.053
1.5 | 0.921 | 0.00609 | -0.138 | 151.142
2 | 0.987 | 0.0061 | -0.139 | 161.718
2.5 | 1.053 | 0.00488 | -0.141 | 215.802
3 | 1.12 | 0.00645 | -0.143 | 173.6
3.5 | 1.186 | 0.00661 | -0.144 | 179.303
4 | 1.252 | 0.00551 | -0.146 | 227.134
4.5 | 1.317 | 0.00567 | -0.147 | 232.339
5 | 1.382 | 0.00724 | -0.149 | 190.907
5.5 | 1.447 | 0.00777 | -0.15 | 186.152
6 | 1.508 | 0.01072 | -0.152 | 140.657
6.5 | 1.559 | 0.01147 | -0.153 | 135.855
7 | 1.591 | 0.01238 | -0.154 | 128.554
7.5 | 1.595 | 0.0136 | -0.156 | 117.274
8 | 1.539 | 0.01487 | -0.157 | 103.533
8.5 | 0.944 | 0.05573 | -0.072 | 16.946
9 | 0.778 | 0.06455 | -0.066 | 12.057
9.5 | 0.806 | 0.06808 | -0.07 | 11.844
10 | 0.835 | 0.07051 | -0.077 | 11.844
10.5 | 0.869 | 0.07377 | -0.092 | 11.784
11 | 0.896 | 0.07862 | -0.091 | 11.392
11.5 | 0.917 | 0.08119 | -0.079 | 11.292
12 | 0.944 | 0.08687 | -0.08 | 10.865
12.5 | 0.983 | 0.08756 | -0.1 | 11.226

## 88. Re 6M Mach 0.50 (2)
BIGFOIL.COM POLAR EXPORT
goe574
GOE 574 |  |  |  | Cl Max: | 1.3581 | at alpha= | 7.5 | deg
XFOIL ncrit=9 |  |  |  | L/D Max: | 175.009 | at alpha= | 3.5 | deg
Re: | 6000000 |  |  | Cd Min: | 0.25189 | at alpha= | -20 | deg
Mach: | 0.5 |  |  | Cl=0 at alpha= | -6.3904 | deg
|  |  |  | @ Cl=0.1, Cd= | 0.0078695
|  |  |  | @ Cl=0.4, Cd= | 0.0066568
|  |  |  | @ Cl=0.6, Cd= | 0.0064805
alpha (deg) | Cl | Cd | Cm | Cl/Cd
-20 | -0.5379 | 0.25189 | -0.0089 | -2.1355
-19.5 | -0.5181 | 0.24476 | -0.0127 | -2.1168
-19 | -0.494 | 0.23692 | -0.0178 | -2.0851
-18.5 | -0.47 | 0.22891 | -0.0226 | -2.0532
-18 | -0.449 | 0.22105 | -0.0265 | -2.0312
-17.5 | -0.4271 | 0.21349 | -0.0308 | -2.0006
-17 | -0.4059 | 0.20548 | -0.0349 | -1.9754
-16.5 | -0.3791 | 0.19681 | -0.0408 | -1.9262
-16 | -0.3385 | 0.18668 | -0.0515 | -1.8133
-15.5 | -0.3018 | 0.17636 | -0.0617 | -1.7113
-15 | -0.2615 | 0.16689 | -0.0722 | -1.5669
-14.5 | -0.2294 | 0.15877 | -0.0797 | -1.4449
-14 | -0.2026 | 0.15095 | -0.0855 | -1.3422
-13.5 | -0.2036 | 0.14626 | -0.0817 | -1.392
-13 | -0.194 | 0.13996 | -0.0819 | -1.3861
-12.5 | -0.1822 | 0.13158 | -0.0843 | -1.3847
-12 | -0.1682 | 0.12329 | -0.0878 | -1.3643
-11 | -0.1384 | 0.11176 | -0.0908 | -1.2384
-10.5 | -0.0815 | 0.10041 | -0.1085 | -0.81167
-10 | -0.0687 | 0.09476 | -0.1099 | -0.72499
-9.5 | -0.059 | 0.08776 | -0.1126 | -0.67229
-9 | -0.0478 | 0.08097 | -0.1157 | -0.59034
-8.5 | -0.0338 | 0.0748 | -0.119 | -0.45187
-8 | -0.0252 | 0.06781 | -0.123 | -0.37163
-7.5 | -0.017 | 0.06087 | -0.1279 | -0.27928
-7 | -0.0136 | 0.05459 | -0.1328 | -0.24913
-6.5 | -0.0016 | 0.04652 | -0.1402 | -0.034394
-6 | 0.0057 | 0.03878 | -0.1424 | 0.14698
-5.5 | 0.0035 | 0.02972 | -0.1399 | 0.11777
-5 | 0.0118 | 0.0227 | -0.1335 | 0.51982
-4.5 | 0.0101 | 0.01584 | -0.1226 | 0.63763
-4 | 0.0093 | 0.00926 | -0.1105 | 1.0043
-3 | 0.1228 | 0.00752 | -0.1027 | 16.3298
-2.5 | 0.1862 | 0.00744 | -0.1005 | 25.0269
-2 | 0.2449 | 0.00708 | -0.0978 | 34.5904
-1.5 | 0.3056 | 0.00697 | -0.0958 | 43.8451
-1 | 0.3639 | 0.00673 | -0.0935 | 54.0713
-0.5 | 0.4231 | 0.00661 | -0.0915 | 64.0091
0 | 0.483 | 0.00664 | -0.0899 | 72.741
0.5 | 0.5396 | 0.00652 | -0.0877 | 82.7607
1 | 0.5985 | 0.00648 | -0.086 | 92.3611
1.5 | 0.657 | 0.0065 | -0.0843 | 101.0769
2 | 0.7157 | 0.00656 | -0.0826 | 109.1006
3 | 0.8309 | 0.00653 | -0.0787 | 127.2435
3.5 | 0.9503 | 0.00543 | -0.0915 | 175.0092
4 | 1.0236 | 0.00659 | -0.0935 | 155.3263
5 | 1.1205 | 0.00971 | -0.0868 | 115.3965
5.5 | 1.1975 | 0.01027 | -0.0885 | 116.6018
6 | 1.2592 | 0.01097 | -0.0868 | 114.7858
6.5 | 1.3094 | 0.01163 | -0.0825 | 112.5881
7 | 1.3377 | 0.01242 | -0.0738 | 107.7053
7.5 | 1.3581 | 0.01359 | -0.064 | 99.9338
8 | 1.3581 | 0.01566 | -0.0518 | 86.7241
8.5 | 1.3529 | 0.01858 | -0.0409 | 72.8149
9 | 1.3319 | 0.02368 | -0.0322 | 56.2458
9.5 | 1.3067 | 0.03061 | -0.0269 | 42.6887
10 | 1.2762 | 0.03833 | -0.0226 | 33.2951
10.5 | 1.2568 | 0.04488 | -0.018 | 28.0036
11 | 1.2504 | 0.05052 | -0.0133 | 24.7506
11.5 | 1.2415 | 0.0571 | -0.0097 | 21.7426
12 | 1.2258 | 0.06522 | -0.0084 | 18.7948
12.5 | 1.2041 | 0.07472 | -0.0096 | 16.1148

## 89. Re 7M Mach 0.00 (1)
BIGFOIL.COM POLAR EXPORT
goe574
GOE 574 |  |  |  | Cl Max: | 1.582 | at alpha= | 10.5 | deg
JavaFoil+Calcfoil stall+Eppler ext transition |  |  |  | L/D Max: | 230.603 | at alpha= | 4.5 | deg
Re: | 7000000 |  |  | Cd Min: | 0.00438 | at alpha= | 2 | deg
Mach: | 0 |  |  | Cl=0 at alpha= | -5.5093 | deg
|  |  |  | @ Cl=0.1, Cd= | 0.0054727
|  |  |  | @ Cl=0.4, Cd= | 0.0056226
|  |  |  | @ Cl=0.6, Cd= | 0.005667
alpha (deg) | Cl | Cd | Cm | Cl/Cd
-18 | -0.302 | 0.15112 | -0.027 | -1.997
-17.5 | -0.313 | 0.14298 | -0.028 | -2.191
-17 | -0.325 | 0.13561 | -0.028 | -2.395
-16.5 | -0.336 | 0.12944 | -0.029 | -2.594
-16 | -0.346 | 0.12174 | -0.03 | -2.845
-15.5 | -0.356 | 0.11647 | -0.031 | -3.058
-15 | -0.365 | 0.1091 | -0.032 | -3.344
-14.5 | -0.372 | 0.1028 | -0.033 | -3.62
-14 | -0.378 | 0.09756 | -0.033 | -3.871
-13.5 | -0.381 | 0.09146 | -0.034 | -4.167
-13 | -0.382 | 0.08656 | -0.035 | -4.415
-12.5 | -0.38 | 0.08087 | -0.036 | -4.703
-12 | -0.375 | 0.07623 | -0.037 | -4.924
-11.5 | -0.367 | 0.0715 | -0.038 | -5.132
-11 | -0.355 | 0.06699 | -0.039 | -5.297
-10.5 | -0.339 | 0.06323 | -0.04 | -5.36
-10 | -0.319 | 0.0592 | -0.041 | -5.39
-9.5 | -0.296 | 0.05526 | -0.044 | -5.357
-9 | -0.27 | 0.04924 | -0.05 | -5.487
-8.5 | -0.244 | 0.03953 | -0.061 | -6.175
-8 | -0.203 | 0.04634 | -0.044 | -4.384
-7.5 | -0.205 | 0.0064 | -0.092 | -32.05
-7 | -0.157 | 0.00631 | -0.094 | -24.845
-6.5 | -0.106 | 0.00553 | -0.095 | -19.179
-6 | -0.053 | 0.00558 | -0.097 | -9.53
-5.5 | 0.001 | 0.00581 | -0.099 | 0.117
-5 | 0.055 | 0.00577 | -0.1 | 9.578
-4.5 | 0.111 | 0.0054 | -0.102 | 20.484
-4 | 0.166 | 0.00536 | -0.103 | 31.059
-3.5 | 0.223 | 0.00539 | -0.105 | 41.364
-3 | 0.279 | 0.00541 | -0.106 | 51.672
-2.5 | 0.336 | 0.00541 | -0.108 | 62.152
-2 | 0.393 | 0.00566 | -0.109 | 69.548
-1.5 | 0.451 | 0.00535 | -0.111 | 84.33
-1 | 0.508 | 0.00566 | -0.112 | 89.827
-0.5 | 0.565 | 0.00569 | -0.114 | 99.24
0 | 0.626 | 0.00565 | -0.115 | 110.885
0.5 | 0.684 | 0.00568 | -0.117 | 120.437
1 | 0.741 | 0.00569 | -0.118 | 130.254
1.5 | 0.799 | 0.00573 | -0.12 | 139.385
2 | 0.856 | 0.00438 | -0.121 | 195.48
2.5 | 0.914 | 0.00445 | -0.122 | 205.211
3 | 0.972 | 0.00548 | -0.124 | 177.272
3.5 | 1.03 | 0.00473 | -0.125 | 217.576
4 | 1.087 | 0.00489 | -0.126 | 222.253
4.5 | 1.145 | 0.00496 | -0.128 | 230.603
5 | 1.202 | 0.00616 | -0.129 | 195.216
5.5 | 1.259 | 0.00643 | -0.13 | 195.946
6 | 1.315 | 0.00846 | -0.131 | 155.501
6.5 | 1.367 | 0.00886 | -0.133 | 154.333
7 | 1.415 | 0.00927 | -0.134 | 152.596
7.5 | 1.458 | 0.00991 | -0.135 | 147.082
8 | 1.496 | 0.01066 | -0.136 | 140.299
8.5 | 1.528 | 0.01131 | -0.137 | 135.102
9 | 1.553 | 0.01188 | -0.138 | 130.686
9.5 | 1.571 | 0.01254 | -0.139 | 125.309
10 | 1.581 | 0.01314 | -0.14 | 120.272
10.5 | 1.582 | 0.01378 | -0.142 | 114.836
11 | 1.575 | 0.01459 | -0.143 | 107.944
11.5 | 1.56 | 0.01541 | -0.144 | 101.265
12 | 1.537 | 0.01619 | -0.145 | 94.921
12.5 | 1.507 | 0.01709 | -0.146 | 88.171
13 | 1.47 | 0.01822 | -0.147 | 80.661
13.5 | 1.427 | 0.01922 | -0.148 | 74.244
14 | 1.38 | 0.0203 | -0.148 | 67.986
14.5 | 1.297 | 0.02603 | -0.146 | 49.837
15 | 1.222 | 0.03013 | -0.143 | 40.565
15.5 | 1.163 | 0.03249 | -0.143 | 35.805

## 90. Re 7M Mach 0.00 (2)
BIGFOIL.COM POLAR EXPORT
goe574
GOE 574 |  |  |  | Cl Max: | 1.6776 | at alpha= | 16.5 | deg
XFOIL ncrit=9 |  |  |  | L/D Max: | 156.527 | at alpha= | 4 | deg
Re: | 7000000 |  |  | Cd Min: | 0.1345 | at alpha= | -14 | deg
Mach: | 0 |  |  | Cl=0 at alpha= | -4.4157 | deg
|  |  |  | @ Cl=0.1, Cd= | 0.0067013
|  |  |  | @ Cl=0.4, Cd= | 0.0062935
|  |  |  | @ Cl=0.6, Cd= | 0.006063
alpha (deg) | Cl | Cd | Cm | Cl/Cd
-14 | -0.2653 | 0.1345 | -0.0709 | -1.9725
-12.5 | -0.7871 | 0.01709 | -0.1143 | -46.0562
-12 | -0.747 | 0.0139 | -0.1136 | -53.741
-11.5 | -0.6947 | 0.01251 | -0.114 | -55.5316
-11 | -0.6695 | 0.01162 | -0.1078 | -57.6162
-10.5 | -0.626 | 0.01082 | -0.1055 | -57.8558
-9.5 | -0.5069 | 0.00965 | -0.1083 | -52.5285
-9 | -0.4652 | 0.00894 | -0.1055 | -52.0358
-8.5 | -0.4206 | 0.00836 | -0.1033 | -50.311
-8 | -0.3734 | 0.00793 | -0.1016 | -47.087
-7.5 | -0.3235 | 0.00768 | -0.1004 | -42.1224
-7 | -0.273 | 0.0074 | -0.0994 | -36.8919
-6.5 | -0.2227 | 0.00707 | -0.0983 | -31.4993
-6 | -0.1705 | 0.00687 | -0.0976 | -24.818
-5.5 | -0.1178 | 0.00667 | -0.097 | -17.6612
-4.5 | -0.0089 | 0.00657 | -0.0967 | -1.3546
-4 | 0.0439 | 0.00658 | -0.0961 | 6.6717
-3.5 | 0.0982 | 0.00671 | -0.0958 | 14.6349
-3 | 0.1477 | 0.00647 | -0.0945 | 22.8284
-2.5 | 0.1988 | 0.00636 | -0.0935 | 31.2579
-2 | 0.2506 | 0.00629 | -0.0926 | 39.841
-1.5 | 0.3024 | 0.00626 | -0.0918 | 48.3067
-1 | 0.3543 | 0.00625 | -0.091 | 56.688
-0.5 | 0.4068 | 0.0063 | -0.0904 | 64.5714
0 | 0.4553 | 0.00616 | -0.0889 | 73.9123
0.5 | 0.5049 | 0.0061 | -0.0876 | 82.7705
1 | 0.555 | 0.00609 | -0.0864 | 91.133
1.5 | 0.605 | 0.00606 | -0.0853 | 99.835
2 | 0.6551 | 0.00604 | -0.0841 | 108.4603
2.5 | 0.7024 | 0.00595 | -0.0824 | 118.0504
3 | 0.7471 | 0.00576 | -0.0802 | 129.7049
4 | 0.8969 | 0.00573 | -0.091 | 156.5271
4.5 | 0.9423 | 0.00757 | -0.0899 | 124.4782
5 | 0.9906 | 0.00841 | -0.0888 | 117.7883
5.5 | 1.0482 | 0.00873 | -0.0898 | 120.0687
6 | 1.1052 | 0.00909 | -0.0907 | 121.5842
6.5 | 1.1584 | 0.00948 | -0.0908 | 122.1941
7 | 1.2113 | 0.00983 | -0.0909 | 123.2248
7.5 | 1.2627 | 0.01024 | -0.0907 | 123.3105
8 | 1.3116 | 0.01073 | -0.0901 | 122.2367
8.5 | 1.3594 | 0.01117 | -0.0892 | 121.701
9 | 1.4059 | 0.01166 | -0.0881 | 120.5746
9.5 | 1.436 | 0.01208 | -0.0834 | 118.8742
10 | 1.4589 | 0.01258 | -0.0771 | 115.9698
10.5 | 1.4831 | 0.01317 | -0.0713 | 112.612
11 | 1.5052 | 0.01399 | -0.0654 | 107.5911
11.5 | 1.5231 | 0.01502 | -0.0589 | 101.4048
12 | 1.547 | 0.01586 | -0.0539 | 97.541
12.5 | 1.5754 | 0.01661 | -0.05 | 94.8465
13 | 1.6017 | 0.01754 | -0.0461 | 91.317
13.5 | 1.6204 | 0.01894 | -0.0414 | 85.5544
14 | 1.6409 | 0.02042 | -0.0375 | 80.3575
14.5 | 1.6552 | 0.02249 | -0.0335 | 73.5972
15 | 1.6667 | 0.02506 | -0.03 | 66.5084
15.5 | 1.6713 | 0.02854 | -0.0268 | 58.5599
16 | 1.6723 | 0.03271 | -0.0243 | 51.125
16.5 | 1.6776 | 0.03682 | -0.0227 | 45.5622
17 | 1.671 | 0.04239 | -0.0214 | 39.4197
17.5 | 1.6676 | 0.04795 | -0.0208 | 34.7779
18 | 1.6424 | 0.05633 | -0.0206 | 29.1568
18.5 | 1.6465 | 0.0615 | -0.021 | 26.7724
19 | 1.6249 | 0.07001 | -0.0218 | 23.2095
19.5 | 1.6119 | 0.07762 | -0.023 | 20.7666
20 | 1.5965 | 0.08573 | -0.0246 | 18.6224

## 91. Re 7M Mach 0.10 (1)
BIGFOIL.COM POLAR EXPORT
goe574
GOE 574 |  |  |  | Cl Max: | 1.579 | at alpha= | 10 | deg
JavaFoil+Calcfoil stall+Eppler ext transition |  |  |  | L/D Max: | 230.323 | at alpha= | 4.5 | deg
Re: | 7000000 |  |  | Cd Min: | 0.00436 | at alpha= | 2 | deg
Mach: | 0.1 |  |  | Cl=0 at alpha= | -5.5093 | deg
|  |  |  | @ Cl=0.1, Cd= | 0.005536
|  |  |  | @ Cl=0.4, Cd= | 0.0056567
|  |  |  | @ Cl=0.6, Cd= | 0.00564
alpha (deg) | Cl | Cd | Cm | Cl/Cd
-17.5 | -0.278 | 0.14569 | -0.028 | -1.906
-17 | -0.291 | 0.13599 | -0.029 | -2.14
-16.5 | -0.304 | 0.13219 | -0.029 | -2.3
-16 | -0.317 | 0.12426 | -0.03 | -2.55
-15.5 | -0.329 | 0.12023 | -0.031 | -2.736
-15 | -0.34 | 0.11149 | -0.032 | -3.051
-14.5 | -0.35 | 0.10439 | -0.033 | -3.353
-14 | -0.358 | 0.09865 | -0.033 | -3.631
-13.5 | -0.364 | 0.09342 | -0.034 | -3.899
-13 | -0.368 | 0.08796 | -0.035 | -4.182
-12.5 | -0.369 | 0.08175 | -0.036 | -4.508
-12 | -0.366 | 0.07681 | -0.037 | -4.764
-11.5 | -0.36 | 0.07214 | -0.038 | -4.985
-11 | -0.349 | 0.06738 | -0.039 | -5.185
-10.5 | -0.335 | 0.06381 | -0.04 | -5.252
-10 | -0.317 | 0.05971 | -0.041 | -5.303
-9.5 | -0.294 | 0.0559 | -0.042 | -5.263
-9 | -0.269 | 0.05018 | -0.048 | -5.357
-8.5 | -0.24 | 0.04466 | -0.054 | -5.378
-8 | -0.203 | 0.04644 | -0.044 | -4.379
-7.5 | -0.206 | 0.00631 | -0.093 | -32.564
-7 | -0.157 | 0.00634 | -0.094 | -24.805
-6.5 | -0.106 | 0.00559 | -0.096 | -19.03
-6 | -0.053 | 0.00555 | -0.098 | -9.617
-5.5 | 0.001 | 0.00585 | -0.099 | 0.116
-5 | 0.056 | 0.00584 | -0.101 | 9.509
-4.5 | 0.111 | 0.00546 | -0.102 | 20.336
-4 | 0.167 | 0.00542 | -0.104 | 30.836
-3.5 | 0.224 | 0.00545 | -0.105 | 41.082
-3 | 0.281 | 0.00539 | -0.107 | 52.081
-2.5 | 0.338 | 0.00537 | -0.108 | 62.946
-2 | 0.395 | 0.00568 | -0.11 | 69.637
-1.5 | 0.453 | 0.00541 | -0.112 | 83.751
-1 | 0.511 | 0.00568 | -0.113 | 89.909
-0.5 | 0.568 | 0.00564 | -0.114 | 100.696
0 | 0.629 | 0.00564 | -0.116 | 111.641
0.5 | 0.687 | 0.00567 | -0.117 | 121.183
1 | 0.745 | 0.00575 | -0.119 | 129.611
1.5 | 0.803 | 0.00579 | -0.12 | 138.671
2 | 0.861 | 0.00436 | -0.121 | 197.301
2.5 | 0.919 | 0.00448 | -0.123 | 204.971
3 | 0.977 | 0.00548 | -0.124 | 178.21
3.5 | 1.035 | 0.00477 | -0.126 | 216.987
4 | 1.093 | 0.00489 | -0.127 | 223.39
4.5 | 1.15 | 0.005 | -0.128 | 230.323
5 | 1.208 | 0.00615 | -0.129 | 196.278
5.5 | 1.266 | 0.0065 | -0.131 | 194.779
6 | 1.322 | 0.00855 | -0.132 | 154.561
6.5 | 1.374 | 0.00896 | -0.133 | 153.258
7 | 1.421 | 0.00938 | -0.134 | 151.474
7.5 | 1.464 | 0.01002 | -0.136 | 146.094
8 | 1.501 | 0.01074 | -0.137 | 139.747
8.5 | 1.532 | 0.01142 | -0.138 | 134.245
9 | 1.556 | 0.01202 | -0.139 | 129.514
9.5 | 1.572 | 0.01261 | -0.14 | 124.643
10 | 1.579 | 0.01329 | -0.141 | 118.818
10.5 | 1.578 | 0.01402 | -0.142 | 112.539
11 | 1.567 | 0.01481 | -0.143 | 105.776
11.5 | 1.547 | 0.01567 | -0.144 | 98.742
12 | 1.518 | 0.0165 | -0.145 | 92.026
12.5 | 1.482 | 0.01758 | -0.146 | 84.319
13 | 1.439 | 0.01867 | -0.147 | 77.09
13.5 | 1.39 | 0.01978 | -0.148 | 70.27
14 | 1.336 | 0.0209 | -0.149 | 63.891
14.5 | 1.232 | 0.02823 | -0.144 | 43.631
15 | 1.158 | 0.03233 | -0.143 | 35.825

## 92. Re 7M Mach 0.10 (2)
BIGFOIL.COM POLAR EXPORT
goe574
GOE 574 |  |  |  | Cl Max: | 1.655 | at alpha= | 15 | deg
XFOIL ncrit=9 |  |  |  | L/D Max: | 171.079 | at alpha= | 3.5 | deg
Re: | 7000000 |  |  | Cd Min: | 0.09446 | at alpha= | 20 | deg
Mach: | 0.1 |  |  | Cl=0 at alpha= | -99 | deg
|  |  |  | @ Cl=0.1, Cd= | 0.00616
|  |  |  | @ Cl=0.4, Cd= | 0.00616
|  |  |  | @ Cl=0.6, Cd= | 0.0060652
alpha (deg) | Cl | Cd | Cm | Cl/Cd
0 | 0.4557 | 0.00616 | -0.0888 | 73.9773
0.5 | 0.5055 | 0.0061 | -0.0875 | 82.8689
1 | 0.556 | 0.0061 | -0.0863 | 91.1475
1.5 | 0.6065 | 0.00606 | -0.0852 | 100.0825
2 | 0.6569 | 0.00605 | -0.084 | 108.5785
2.5 | 0.7046 | 0.00596 | -0.0824 | 118.2215
3 | 0.7499 | 0.00578 | -0.0802 | 129.7405
3.5 | 0.84 | 0.00491 | -0.0893 | 171.0794
4 | 0.9011 | 0.00576 | -0.0912 | 156.441
4.5 | 0.946 | 0.00764 | -0.0899 | 123.822
5 | 0.9956 | 0.00845 | -0.0889 | 117.8225
5.5 | 1.0534 | 0.00877 | -0.0899 | 120.114
6 | 1.1108 | 0.00914 | -0.0907 | 121.5317
6.5 | 1.1643 | 0.00953 | -0.0908 | 122.1721
7 | 1.2175 | 0.00989 | -0.0908 | 123.1041
7.5 | 1.2688 | 0.01032 | -0.0905 | 122.9457
8 | 1.3173 | 0.0108 | -0.0896 | 121.9722
8.5 | 1.3651 | 0.01125 | -0.0885 | 121.3422
9 | 1.412 | 0.01177 | -0.0874 | 119.966
9.5 | 1.4365 | 0.01218 | -0.0812 | 117.9392
10 | 1.4608 | 0.01272 | -0.0752 | 114.8428
10.5 | 1.4842 | 0.01337 | -0.0691 | 111.0097
11 | 1.5041 | 0.01433 | -0.0627 | 104.9616
11.5 | 1.5259 | 0.01526 | -0.0569 | 99.9934
12 | 1.5487 | 0.01619 | -0.0516 | 95.6578
12.5 | 1.5762 | 0.01702 | -0.0475 | 92.6087
13 | 1.6008 | 0.01812 | -0.0433 | 88.3444
13.5 | 1.6177 | 0.01973 | -0.0385 | 81.9919
14 | 1.635 | 0.02155 | -0.0343 | 75.8701
14.5 | 1.646 | 0.02408 | -0.0303 | 68.3555
15 | 1.655 | 0.02715 | -0.0271 | 60.9576
15.5 | 1.6543 | 0.0314 | -0.0241 | 52.6847
16 | 1.6525 | 0.03621 | -0.022 | 45.6366
16.5 | 1.6548 | 0.04089 | -0.0208 | 40.4696
17 | 1.6441 | 0.04726 | -0.0199 | 34.7884
17.5 | 1.6375 | 0.05348 | -0.0197 | 30.6189
18 | 1.6087 | 0.06261 | -0.02 | 25.694
18.5 | 1.6107 | 0.06828 | -0.0207 | 23.5896
19 | 1.5869 | 0.07734 | -0.022 | 20.5185
19.5 | 1.573 | 0.08532 | -0.0234 | 18.4365
20 | 1.5519 | 0.09446 | -0.0255 | 16.4292

## 93. Re 7M Mach 0.25 (1)
BIGFOIL.COM POLAR EXPORT
goe574
GOE 574 |  |  |  | Cl Max: | 1.569 | at alpha= | 9.5 | deg
JavaFoil+Calcfoil stall+Eppler ext transition |  |  |  | L/D Max: | 230.864 | at alpha= | 4.5 | deg
Re: | 7000000 |  |  | Cd Min: | 0.00445 | at alpha= | 2 | deg
Mach: | 0.25 |  |  | Cl=0 at alpha= | -5.5091 | deg
|  |  |  | @ Cl=0.1, Cd= | 0.0055083
|  |  |  | @ Cl=0.4, Cd= | 0.0056556
|  |  |  | @ Cl=0.6, Cd= | 0.0057167
alpha (deg) | Cl | Cd | Cm | Cl/Cd
-16 | -0.055 | 0.11517 | -0.033 | -0.482
-15.5 | -0.053 | 0.11002 | -0.033 | -0.481
-15 | -0.05 | 0.11586 | -0.034 | -0.434
-14.5 | -0.128 | 0.11199 | -0.034 | -1.146
-14 | -0.172 | 0.10853 | -0.034 | -1.588
-13.5 | -0.208 | 0.10258 | -0.035 | -2.025
-13 | -0.238 | 0.09885 | -0.035 | -2.403
-12.5 | -0.262 | 0.09357 | -0.036 | -2.802
-12 | -0.281 | 0.0852 | -0.037 | -3.303
-11.5 | -0.295 | 0.07877 | -0.038 | -3.739
-11 | -0.301 | 0.07218 | -0.039 | -4.172
-10.5 | -0.301 | 0.067 | -0.04 | -4.491
-10 | -0.294 | 0.06207 | -0.041 | -4.735
-9.5 | -0.28 | 0.05809 | -0.042 | -4.823
-9 | -0.26 | 0.05337 | -0.043 | -4.873
-8.5 | -0.234 | 0.04941 | -0.045 | -4.745
-8 | -0.203 | 0.04694 | -0.044 | -4.331
-7.5 | -0.168 | 0.04446 | -0.046 | -3.783
-7 | -0.16 | 0.00635 | -0.097 | -25.14
-6.5 | -0.108 | 0.00562 | -0.099 | -19.292
-6 | -0.054 | 0.00598 | -0.1 | -9.113
-5.5 | 0.001 | 0.00594 | -0.102 | 0.117
-5 | 0.057 | 0.00581 | -0.103 | 9.782
-4.5 | 0.114 | 0.00541 | -0.105 | 21.037
-4 | 0.171 | 0.00537 | -0.107 | 31.941
-3.5 | 0.23 | 0.00539 | -0.108 | 42.573
-3 | 0.288 | 0.00544 | -0.11 | 53.016
-2.5 | 0.347 | 0.00544 | -0.111 | 63.791
-2 | 0.406 | 0.00568 | -0.113 | 71.454
-1.5 | 0.465 | 0.00544 | -0.115 | 85.562
-1 | 0.525 | 0.00578 | -0.116 | 90.767
-0.5 | 0.583 | 0.00573 | -0.118 | 101.857
0 | 0.647 | 0.00568 | -0.119 | 113.822
0.5 | 0.706 | 0.00571 | -0.121 | 123.567
1 | 0.765 | 0.00575 | -0.122 | 133.097
1.5 | 0.825 | 0.00578 | -0.123 | 142.788
2 | 0.884 | 0.00445 | -0.125 | 198.497
2.5 | 0.944 | 0.00454 | -0.126 | 208.094
3 | 1.003 | 0.00563 | -0.128 | 178.19
3.5 | 1.063 | 0.00487 | -0.129 | 218.221
4 | 1.122 | 0.00496 | -0.13 | 226.203
4.5 | 1.182 | 0.00512 | -0.132 | 230.864
5 | 1.241 | 0.00635 | -0.133 | 195.476
5.5 | 1.3 | 0.00668 | -0.134 | 194.452
6 | 1.357 | 0.00893 | -0.136 | 151.856
6.5 | 1.41 | 0.00929 | -0.137 | 151.737
7 | 1.456 | 0.00991 | -0.138 | 146.928
7.5 | 1.497 | 0.0105 | -0.139 | 142.61
8 | 1.53 | 0.01141 | -0.141 | 134.061
8.5 | 1.554 | 0.01211 | -0.142 | 128.316
9 | 1.568 | 0.0128 | -0.143 | 122.456
9.5 | 1.569 | 0.01351 | -0.144 | 116.107
10 | 1.556 | 0.01437 | -0.145 | 108.29
10.5 | 1.529 | 0.0154 | -0.146 | 99.261
11 | 1.486 | 0.01653 | -0.147 | 89.911
11.5 | 1.427 | 0.01736 | -0.148 | 82.19
12 | 1.353 | 0.01846 | -0.149 | 73.319
12.5 | 1.265 | 0.01986 | -0.15 | 63.681
13 | 1.106 | 0.02949 | -0.143 | 37.491
13.5 | 0.847 | 0.09572 | -0.071 | 8.847
14 | 0.75 | 0.10177 | -0.071 | 7.368
14.5 | 0.651 | 0.10355 | -0.081 | 6.282

## 94. Re 7M Mach 0.25 (2)
BIGFOIL.COM POLAR EXPORT
goe574
GOE 574 |  |  |  | Cl Max: | 1.5434 | at alpha= | 12.5 | deg
XFOIL ncrit=9 |  |  |  | L/D Max: | 130.187 | at alpha= | 3 | deg
Re: | 7000000 |  |  | Cd Min: | 0.23011 | at alpha= | -20 | deg
Mach: | 0.25 |  |  | Cl=0 at alpha= | -4.2945 | deg
|  |  |  | @ Cl=0.1, Cd= | 0.0067579
|  |  |  | @ Cl=0.4, Cd= | 0.0062916
|  |  |  | @ Cl=0.6, Cd= | 0.0060859
alpha (deg) | Cl | Cd | Cm | Cl/Cd
-20 | -0.4909 | 0.23011 | -0.0145 | -2.1333
-19.5 | -0.4752 | 0.22413 | -0.0175 | -2.1202
-19 | -0.4549 | 0.21757 | -0.0221 | -2.0908
-18.5 | -0.4381 | 0.21201 | -0.0252 | -2.0664
-18 | -0.4189 | 0.20542 | -0.0288 | -2.0392
-17.5 | -0.4008 | 0.19865 | -0.0326 | -2.0176
-17 | -0.3745 | 0.18973 | -0.0393 | -1.9739
-16.5 | -0.3406 | 0.1806 | -0.0485 | -1.8859
-16 | -0.3105 | 0.17231 | -0.0563 | -1.802
-15.5 | -0.2882 | 0.16475 | -0.0616 | -1.7493
-13.5 | -0.2295 | 0.13104 | -0.0786 | -1.7514
-13 | -0.2074 | 0.1254 | -0.0827 | -1.6539
-12.5 | -0.194 | 0.11691 | -0.0873 | -1.6594
-12 | -0.1881 | 0.1132 | -0.0856 | -1.6617
-11.5 | -0.1872 | 0.10851 | -0.0837 | -1.7252
-11 | -0.1761 | 0.10205 | -0.086 | -1.7256
-10.5 | -0.2201 | 0.08336 | -0.0934 | -2.6404
-9.5 | -0.2273 | 0.05931 | -0.1196 | -3.8324
-9 | -0.2956 | 0.03771 | -0.1331 | -7.8388
-8.5 | -0.3437 | 0.02122 | -0.1271 | -16.197
-8 | -0.3881 | 0.01041 | -0.1121 | -37.2815
-7.5 | -0.3459 | 0.00893 | -0.1082 | -38.7346
-7 | -0.2954 | 0.00823 | -0.1058 | -35.8931
-6.5 | -0.2422 | 0.00777 | -0.1039 | -31.1712
-6 | -0.1892 | 0.00732 | -0.102 | -25.847
-5.5 | -0.1349 | 0.00702 | -0.1006 | -19.2165
-4.5 | -0.0231 | 0.00672 | -0.0987 | -3.4375
-4 | 0.0331 | 0.00667 | -0.0979 | 4.9625
-3.5 | 0.0907 | 0.00677 | -0.0975 | 13.3973
-3 | 0.1447 | 0.0067 | -0.0964 | 21.597
-2.5 | 0.195 | 0.00645 | -0.0945 | 30.2326
-2 | 0.2478 | 0.00636 | -0.0932 | 38.9623
-1.5 | 0.3004 | 0.00629 | -0.0919 | 47.7583
-1 | 0.3533 | 0.00624 | -0.0908 | 56.6186
-0.5 | 0.4076 | 0.0063 | -0.09 | 64.6984
0 | 0.4591 | 0.00618 | -0.0886 | 74.288
0.5 | 0.5108 | 0.00612 | -0.0873 | 83.4641
1 | 0.563 | 0.0061 | -0.0861 | 92.2951
1.5 | 0.6155 | 0.00608 | -0.085 | 101.2336
2 | 0.6678 | 0.0061 | -0.0838 | 109.4754
2.5 | 0.7186 | 0.00604 | -0.0824 | 118.9735
3 | 0.7655 | 0.00588 | -0.0802 | 130.1871
5 | 1.0227 | 0.00865 | -0.0895 | 118.2312
5.5 | 1.082 | 0.00899 | -0.0902 | 120.356
6 | 1.1409 | 0.00941 | -0.0907 | 121.2434
6.5 | 1.1951 | 0.00979 | -0.0902 | 122.0735
7 | 1.2477 | 0.01019 | -0.0894 | 122.4436
7.5 | 1.2974 | 0.01073 | -0.0879 | 120.9133
8 | 1.3479 | 0.01121 | -0.0866 | 120.2409
8.5 | 1.3936 | 0.01179 | -0.0843 | 118.2019
9 | 1.4168 | 0.01236 | -0.0771 | 114.6278
9.5 | 1.4444 | 0.01291 | -0.0709 | 111.8823
10 | 1.4685 | 0.01372 | -0.0643 | 107.0335
10.5 | 1.4814 | 0.01504 | -0.056 | 98.4973
11 | 1.5007 | 0.01624 | -0.0493 | 92.4076
11.5 | 1.5213 | 0.01751 | -0.0432 | 86.8818
12 | 1.5283 | 0.01967 | -0.036 | 77.697
12.5 | 1.5434 | 0.02185 | -0.031 | 70.6362
13 | 1.5396 | 0.02583 | -0.0256 | 59.6051
13.5 | 1.5377 | 0.03042 | -0.0221 | 50.549
14 | 1.5295 | 0.03607 | -0.0194 | 42.4037
14.5 | 1.5079 | 0.04344 | -0.0174 | 34.7122
15 | 1.4913 | 0.05073 | -0.0164 | 29.3968
15.5 | 1.4502 | 0.06082 | -0.0156 | 23.8441
16 | 1.439 | 0.06822 | -0.0158 | 21.0935
16.5 | 1.45 | 0.0736 | -0.0167 | 19.7011
17 | 1.4307 | 0.08229 | -0.0177 | 17.3861
17.5 | 1.4119 | 0.09132 | -0.0194 | 15.461

## 95. Re 7M Mach 0.50 (1)
BIGFOIL.COM POLAR EXPORT
goe574
GOE 574 |  |  |  | Cl Max: | 1.595 | at alpha= | 7.5 | deg
JavaFoil+Calcfoil stall+Eppler ext transition |  |  |  | L/D Max: | 233.03 | at alpha= | 4 | deg
Re: | 7000000 |  |  | Cd Min: | 0.00517 | at alpha= | 3.5 | deg
Mach: | 0.5 |  |  | Cl=0 at alpha= | -5.5106 | deg
|  |  |  | @ Cl=0.1, Cd= | 0.015543
|  |  |  | @ Cl=0.4, Cd= | 0.0053146
|  |  |  | @ Cl=0.6, Cd= | 0.0057723
alpha (deg) | Cl | Cd | Cm | Cl/Cd
-20 | -0.719 | 0.15034 | -0.036 | -4.785
-19.5 | -0.696 | 0.14616 | -0.036 | -4.76
-19 | -0.672 | 0.14205 | -0.037 | -4.732
-18.5 | -0.648 | 0.13676 | -0.038 | -4.74
-18 | -0.624 | 0.13284 | -0.038 | -4.697
-17.5 | -0.6 | 0.1223 | -0.04 | -4.909
-17 | -0.576 | 0.11906 | -0.039 | -4.834
-16.5 | -0.551 | 0.12047 | -0.04 | -4.575
-16 | -0.527 | 0.11632 | -0.041 | -4.533
-15.5 | -0.503 | 0.10743 | -0.042 | -4.685
-15 | -0.479 | 0.10326 | -0.043 | -4.64
-14.5 | -0.455 | 0.10643 | -0.043 | -4.274
-14 | -0.43 | 0.09823 | -0.044 | -4.382
-13.5 | -0.406 | 0.09269 | -0.045 | -4.378
-13 | -0.382 | 0.08503 | -0.047 | -4.487
-12.5 | -0.357 | 0.07896 | -0.048 | -4.523
-12 | -0.332 | 0.07265 | -0.05 | -4.577
-11.5 | -0.308 | 0.06678 | -0.053 | -4.619
-11 | -0.284 | 0.06125 | -0.056 | -4.643
-10.5 | -0.259 | 0.05819 | -0.058 | -4.453
-10 | -0.235 | 0.0533 | -0.061 | -4.4
-9.5 | -0.21 | 0.04776 | -0.066 | -4.404
-9 | -0.186 | 0.04179 | -0.07 | -4.445
-8.5 | -0.19 | 0.00692 | -0.103 | -27.471
-8 | -0.159 | 0.00724 | -0.104 | -21.916
-7.5 | -0.103 | 0.05747 | -0.051 | -1.797
-7 | -0.114 | 0.04629 | -0.051 | -2.459
-6.5 | -0.089 | 0.04142 | -0.051 | -2.156
-6 | -0.046 | 0.03957 | -0.052 | -1.171
-5.5 | 0.001 | 0.03692 | -0.054 | 0.016
-5 | 0.05 | 0.03487 | -0.056 | 1.436
-4.5 | 0.125 | 0.00588 | -0.117 | 21.196
-4 | 0.189 | 0.00589 | -0.119 | 32.092
-3.5 | 0.254 | 0.00533 | -0.121 | 47.726
-3 | 0.32 | 0.00576 | -0.123 | 55.588
-2.5 | 0.386 | 0.0053 | -0.125 | 72.838
-2 | 0.453 | 0.00537 | -0.126 | 84.398
-1.5 | 0.519 | 0.00629 | -0.128 | 82.584
-1 | 0.585 | 0.00577 | -0.13 | 101.503
-0.5 | 0.651 | 0.00578 | -0.131 | 112.731
0 | 0.722 | 0.00574 | -0.133 | 125.798
0.5 | 0.788 | 0.00575 | -0.135 | 137.22
1 | 0.855 | 0.00584 | -0.136 | 146.254
1.5 | 0.921 | 0.00711 | -0.138 | 129.454
2 | 0.987 | 0.00591 | -0.139 | 167.039
2.5 | 1.053 | 0.00604 | -0.141 | 174.501
3 | 1.12 | 0.00626 | -0.143 | 178.894
3.5 | 1.186 | 0.00517 | -0.144 | 229.269
4 | 1.252 | 0.00537 | -0.146 | 233.03
4.5 | 1.317 | 0.00674 | -0.147 | 195.516
5 | 1.382 | 0.00718 | -0.149 | 192.649
5.5 | 1.447 | 0.00763 | -0.15 | 189.693
6 | 1.508 | 0.01045 | -0.152 | 144.286
6.5 | 1.559 | 0.01122 | -0.153 | 138.912
7 | 1.591 | 0.01211 | -0.154 | 131.422
7.5 | 1.595 | 0.01322 | -0.156 | 120.656
8 | 1.539 | 0.01449 | -0.157 | 106.258
8.5 | 0.945 | 0.05546 | -0.074 | 17.042
9 | 0.778 | 0.06396 | -0.066 | 12.169
9.5 | 0.807 | 0.06715 | -0.072 | 12.014
10 | 0.835 | 0.06986 | -0.077 | 11.957
10.5 | 1.008 | 0.0338 | -0.152 | 29.825
11 | 0.9 | 0.07762 | -0.097 | 11.598
11.5 | 1.081 | 0.03274 | -0.156 | 33.014
12 | 0.952 | 0.08196 | -0.094 | 11.611
12.5 | 1.12 | 0.04311 | -0.154 | 25.992

## 96. Re 7M Mach 0.50 (2)
BIGFOIL.COM POLAR EXPORT
goe574
GOE 574 |  |  |  | Cl Max: | 1.3759 | at alpha= | 8 | deg
XFOIL ncrit=9 |  |  |  | L/D Max: | 147.085 | at alpha= | 3.5 | deg
Re: | 7000000 |  |  | Cd Min: | 0.2487 | at alpha= | -20 | deg
Mach: | 0.5 |  |  | Cl=0 at alpha= | -4 | deg
|  |  |  | @ Cl=0.1, Cd= | 0.0071932
|  |  |  | @ Cl=0.4, Cd= | 0.006429
|  |  |  | @ Cl=0.6, Cd= | 0.0063106
alpha (deg) | Cl | Cd | Cm | Cl/Cd
-20 | -0.5236 | 0.2487 | -0.0141 | -2.1053
-19.5 | -0.5025 | 0.24154 | -0.0183 | -2.0804
-19 | -0.4764 | 0.23351 | -0.0242 | -2.0402
-18.5 | -0.4536 | 0.22625 | -0.0287 | -2.0049
-18 | -0.43 | 0.2183 | -0.0333 | -1.9698
-17.5 | -0.4099 | 0.21102 | -0.0369 | -1.9425
-17 | -0.3866 | 0.20273 | -0.0417 | -1.907
-16.5 | -0.3547 | 0.1933 | -0.0495 | -1.835
-16 | -0.307 | 0.18245 | -0.0625 | -1.6827
-15.5 | -0.2688 | 0.17277 | -0.0725 | -1.5558
-15 | -0.2387 | 0.16402 | -0.0797 | -1.4553
-14.5 | -0.2153 | 0.15555 | -0.0854 | -1.3841
-14 | -0.2009 | 0.14931 | -0.0869 | -1.3455
-13 | -0.1899 | 0.13698 | -0.085 | -1.3863
-12.5 | -0.1725 | 0.13014 | -0.0879 | -1.3255
-12 | -0.1573 | 0.12216 | -0.0913 | -1.2877
-11.5 | -0.1447 | 0.11594 | -0.0928 | -1.2481
-11 | -0.093 | 0.10727 | -0.1065 | -0.86697
-10.5 | -0.0819 | 0.10062 | -0.1084 | -0.81395
-10 | -0.0672 | 0.09454 | -0.1108 | -0.71081
-9.5 | -0.0573 | 0.08731 | -0.1138 | -0.65628
-9 | -0.0477 | 0.08015 | -0.1171 | -0.59513
-8.5 | -0.0345 | 0.0738 | -0.1206 | -0.46748
-8 | -0.0266 | 0.06663 | -0.1249 | -0.39922
-7.5 | -0.0192 | 0.05939 | -0.1306 | -0.32329
-7 | -0.0118 | 0.05281 | -0.137 | -0.22344
-6.5 | -0.0028 | 0.04513 | -0.1425 | -0.062043
-6 | 0.0026 | 0.03724 | -0.144 | 0.069817
-5.5 | 0.0036 | 0.02886 | -0.1408 | 0.12474
-5 | -0.0014 | 0.02036 | -0.1326 | -0.068762
-4.5 | -0.0044 | 0.01389 | -0.1209 | -0.31677
-4 | 0 | 0.00806 | -0.1094 | 0
-3.5 | 0.0568 | 0.00724 | -0.1051 | 7.8453
-2.5 | 0.1861 | 0.0071 | -0.1005 | 26.2113
-2 | 0.2449 | 0.00679 | -0.0978 | 36.0677
-1.5 | 0.3059 | 0.00667 | -0.0959 | 45.8621
-1 | 0.365 | 0.00647 | -0.0937 | 56.4142
-0.5 | 0.4247 | 0.0064 | -0.0919 | 66.3594
0 | 0.4848 | 0.00644 | -0.0903 | 75.2795
0.5 | 0.5427 | 0.00634 | -0.0884 | 85.5994
1 | 0.6012 | 0.00631 | -0.0866 | 95.2773
1.5 | 0.6595 | 0.00635 | -0.0849 | 103.8583
2 | 0.7192 | 0.00636 | -0.0834 | 113.0818
2.5 | 0.7783 | 0.00638 | -0.0817 | 121.9906
3 | 0.8344 | 0.00638 | -0.0794 | 130.7837
3.5 | 0.8781 | 0.00597 | -0.0746 | 147.0854
4.5 | 1.0351 | 0.00879 | -0.0828 | 117.7588
5 | 1.1062 | 0.00936 | -0.0835 | 118.1838
5.5 | 1.1887 | 0.00992 | -0.0864 | 119.8286
6 | 1.2524 | 0.01056 | -0.0851 | 118.5985
6.5 | 1.3098 | 0.01121 | -0.0822 | 116.8421
7 | 1.3548 | 0.01201 | -0.0768 | 112.806
7.5 | 1.3667 | 0.01334 | -0.0654 | 102.4513
8 | 1.3759 | 0.01502 | -0.0543 | 91.6045
8.5 | 1.3689 | 0.01783 | -0.0426 | 76.7751
9 | 1.3451 | 0.02281 | -0.033 | 58.9698
9.5 | 1.3209 | 0.02952 | -0.0273 | 44.7459
10 | 1.2897 | 0.0372 | -0.0228 | 34.6694
10.5 | 1.27 | 0.04377 | -0.0181 | 29.0153
11 | 1.2621 | 0.0495 | -0.0134 | 25.497
11.5 | 1.2517 | 0.05617 | -0.0098 | 22.2841
12 | 1.2349 | 0.06429 | -0.0085 | 19.2083
12.5 | 1.2087 | 0.07419 | -0.0094 | 16.292
13 | 1.1759 | 0.08562 | -0.0122 | 13.7339

## 97. Re 8M Mach 0.00 (1)
BIGFOIL.COM POLAR EXPORT
goe574
GOE 574 |  |  |  | Cl Max: | 1.582 | at alpha= | 10.5 | deg
JavaFoil+Calcfoil stall+Eppler ext transition |  |  |  | L/D Max: | 228.369 | at alpha= | 4 | deg
Re: | 8000000 |  |  | Cd Min: | 0.00427 | at alpha= | 2 | deg
Mach: | 0 |  |  | Cl=0 at alpha= | -5.5093 | deg
|  |  |  | @ Cl=0.1, Cd= | 0.0053627
|  |  |  | @ Cl=0.4, Cd= | 0.0055831
|  |  |  | @ Cl=0.6, Cd= | 0.0055356
alpha (deg) | Cl | Cd | Cm | Cl/Cd
-18 | -0.302 | 0.1482 | -0.027 | -2.036
-17.5 | -0.313 | 0.14017 | -0.028 | -2.235
-17 | -0.325 | 0.13623 | -0.029 | -2.384
-16.5 | -0.336 | 0.12811 | -0.029 | -2.622
-16 | -0.346 | 0.12002 | -0.03 | -2.886
-15.5 | -0.356 | 0.1151 | -0.031 | -3.094
-15 | -0.365 | 0.10852 | -0.032 | -3.362
-14.5 | -0.372 | 0.10217 | -0.033 | -3.642
-14 | -0.378 | 0.09709 | -0.033 | -3.89
-13.5 | -0.381 | 0.09109 | -0.034 | -4.184
-13 | -0.382 | 0.08625 | -0.035 | -4.431
-12.5 | -0.38 | 0.08064 | -0.036 | -4.716
-12 | -0.375 | 0.07575 | -0.037 | -4.955
-11.5 | -0.367 | 0.0711 | -0.038 | -5.162
-11 | -0.355 | 0.06699 | -0.039 | -5.297
-10.5 | -0.339 | 0.0629 | -0.04 | -5.388
-10 | -0.319 | 0.05912 | -0.041 | -5.402
-9.5 | -0.296 | 0.0541 | -0.045 | -5.479
-9 | -0.271 | 0.0481 | -0.052 | -5.634
-8.5 | -0.292 | 0.00667 | -0.089 | -43.828
-8 | -0.25 | 0.00641 | -0.091 | -39.081
-7.5 | -0.205 | 0.00569 | -0.092 | -36.033
-7 | -0.157 | 0.0063 | -0.094 | -24.912
-6.5 | -0.106 | 0.00548 | -0.096 | -19.346
-6 | -0.053 | 0.00544 | -0.097 | -9.766
-5.5 | 0.001 | 0.0057 | -0.099 | 0.119
-5 | 0.055 | 0.00566 | -0.1 | 9.761
-4.5 | 0.111 | 0.00529 | -0.102 | 20.923
-4 | 0.166 | 0.0053 | -0.103 | 31.425
-3.5 | 0.223 | 0.00526 | -0.105 | 42.345
-3 | 0.279 | 0.0053 | -0.106 | 52.712
-2.5 | 0.336 | 0.00527 | -0.108 | 63.89
-2 | 0.393 | 0.00553 | -0.109 | 71.148
-1.5 | 0.451 | 0.00597 | -0.111 | 75.513
-1 | 0.508 | 0.00556 | -0.112 | 91.312
-0.5 | 0.565 | 0.00557 | -0.114 | 101.454
0 | 0.626 | 0.00551 | -0.115 | 113.567
0.5 | 0.684 | 0.00556 | -0.117 | 122.939
1 | 0.741 | 0.00557 | -0.118 | 133.15
1.5 | 0.799 | 0.00561 | -0.12 | 142.462
2 | 0.856 | 0.00427 | -0.121 | 200.542
2.5 | 0.914 | 0.00522 | -0.122 | 175.105
3 | 0.972 | 0.00457 | -0.124 | 212.572
3.5 | 1.03 | 0.00462 | -0.125 | 222.688
4 | 1.087 | 0.00476 | -0.126 | 228.369
4.5 | 1.145 | 0.00579 | -0.128 | 197.869
5 | 1.202 | 0.00613 | -0.129 | 196.206
5.5 | 1.259 | 0.00638 | -0.13 | 197.528
6 | 1.315 | 0.00831 | -0.131 | 158.204
6.5 | 1.367 | 0.00871 | -0.133 | 157.051
7 | 1.415 | 0.00911 | -0.134 | 155.311
7.5 | 1.458 | 0.00967 | -0.135 | 150.825
8 | 1.496 | 0.01042 | -0.136 | 143.617
8.5 | 1.528 | 0.01105 | -0.137 | 138.265
9 | 1.553 | 0.0116 | -0.138 | 133.901
9.5 | 1.571 | 0.01223 | -0.139 | 128.421
10 | 1.581 | 0.01294 | -0.14 | 122.2
10.5 | 1.582 | 0.01359 | -0.142 | 116.457
11 | 1.575 | 0.01424 | -0.143 | 110.593
11.5 | 1.56 | 0.01503 | -0.144 | 103.833
12 | 1.537 | 0.01579 | -0.145 | 97.342
12.5 | 1.507 | 0.01665 | -0.146 | 90.476
13 | 1.47 | 0.01773 | -0.147 | 82.906
13.5 | 1.427 | 0.01888 | -0.148 | 75.588
14 | 1.38 | 0.01991 | -0.148 | 69.321
14.5 | 1.329 | 0.02105 | -0.149 | 63.162
15 | 1.228 | 0.02874 | -0.144 | 42.73
15.5 | 1.167 | 0.03116 | -0.144 | 37.453

## 98. Re 8M Mach 0.00 (2)
BIGFOIL.COM POLAR EXPORT
goe574
GOE 574 |  |  |  | Cl Max: | 1.6914 | at alpha= | 16.5 | deg
XFOIL ncrit=9 |  |  |  | L/D Max: | 158.125 | at alpha= | 3.5 | deg
Re: | 8000000 |  |  | Cd Min: | 0.13947 | at alpha= | -14.5 | deg
Mach: | 0 |  |  | Cl=0 at alpha= | -4.4256 | deg
|  |  |  | @ Cl=0.1, Cd= | 0.0065061
|  |  |  | @ Cl=0.4, Cd= | 0.0061401
|  |  |  | @ Cl=0.6, Cd= | 0.0059244
alpha (deg) | Cl | Cd | Cm | Cl/Cd
-14.5 | -0.2726 | 0.13947 | -0.0707 | -1.9545
-14 | -0.2554 | 0.13265 | -0.0749 | -1.9254
-13 | -0.3024 | 0.10101 | -0.0872 | -2.9938
-12.5 | -0.7793 | 0.0159 | -0.1169 | -49.0126
-12 | -0.7416 | 0.01298 | -0.1154 | -57.1341
-11.5 | -0.7017 | 0.01179 | -0.1128 | -59.5165
-11 | -0.6705 | 0.01095 | -0.1079 | -61.2329
-10.5 | -0.6178 | 0.01012 | -0.1077 | -61.0474
-9.5 | -0.5097 | 0.00949 | -0.1078 | -53.7092
-9 | -0.4661 | 0.00881 | -0.1054 | -52.9058
-8.5 | -0.4207 | 0.00823 | -0.1033 | -51.1179
-8 | -0.3732 | 0.00777 | -0.1017 | -48.0309
-7.5 | -0.3229 | 0.00749 | -0.1007 | -43.1108
-7 | -0.2712 | 0.00727 | -0.0999 | -37.304
-6.5 | -0.2203 | 0.00695 | -0.0989 | -31.6978
-6 | -0.1677 | 0.00674 | -0.0983 | -24.8813
-5.5 | -0.114 | 0.00657 | -0.098 | -17.3516
-5 | -0.06 | 0.00649 | -0.0977 | -9.245
-4.5 | -0.0078 | 0.00644 | -0.097 | -1.2112
-4 | 0.0446 | 0.00642 | -0.0963 | 6.947
-3.5 | 0.0986 | 0.00651 | -0.096 | 15.1459
-3 | 0.1495 | 0.00637 | -0.0949 | 23.4694
-2.5 | 0.2 | 0.00621 | -0.0938 | 32.2061
-2 | 0.2517 | 0.00613 | -0.0929 | 41.0604
-1.5 | 0.3039 | 0.0061 | -0.0922 | 49.8197
-1 | 0.356 | 0.00609 | -0.0914 | 58.4565
-0.5 | 0.4087 | 0.00615 | -0.0909 | 66.4553
0 | 0.458 | 0.00604 | -0.0895 | 75.8278
0.5 | 0.5076 | 0.006 | -0.0882 | 84.6
1 | 0.5574 | 0.00595 | -0.087 | 93.6807
1.5 | 0.6074 | 0.00592 | -0.0858 | 102.6014
2 | 0.6574 | 0.00593 | -0.0847 | 110.86
2.5 | 0.7054 | 0.00583 | -0.0831 | 120.9949
3 | 0.7507 | 0.00573 | -0.081 | 131.0122
3.5 | 0.759 | 0.0048 | -0.0706 | 158.125
5 | 0.9826 | 0.00816 | -0.0868 | 120.4167
5.5 | 1.04 | 0.00847 | -0.0878 | 122.7863
6 | 1.0984 | 0.00884 | -0.089 | 124.2534
7 | 1.2054 | 0.00955 | -0.0894 | 126.2199
7.5 | 1.2569 | 0.00997 | -0.0893 | 126.0682
8 | 1.3066 | 0.01041 | -0.0887 | 125.5139
8.5 | 1.3547 | 0.01083 | -0.0879 | 125.0877
9 | 1.4019 | 0.01131 | -0.087 | 123.9523
9.5 | 1.449 | 0.01179 | -0.0862 | 122.9008
10 | 1.4694 | 0.01231 | -0.0793 | 119.3664
10.5 | 1.492 | 0.01292 | -0.0731 | 115.4799
11 | 1.5099 | 0.01383 | -0.0662 | 109.1757
11.5 | 1.5386 | 0.01444 | -0.0618 | 106.5512
12 | 1.5643 | 0.0152 | -0.0571 | 102.9145
12.5 | 1.5915 | 0.01592 | -0.0528 | 99.9686
13 | 1.6174 | 0.0168 | -0.0486 | 96.2738
13.5 | 1.6377 | 0.01805 | -0.0439 | 90.7313
14 | 1.6584 | 0.01943 | -0.0398 | 85.3525
14.5 | 1.6717 | 0.02141 | -0.0353 | 78.0803
15 | 1.6846 | 0.02373 | -0.0316 | 70.9903
15.5 | 1.6893 | 0.02702 | -0.028 | 62.5204
16 | 1.6868 | 0.03134 | -0.025 | 53.8226
16.5 | 1.6914 | 0.03543 | -0.0232 | 47.7392
17 | 1.6835 | 0.04102 | -0.0216 | 41.041
17.5 | 1.6811 | 0.04641 | -0.0209 | 36.2228
18 | 1.6551 | 0.05475 | -0.0205 | 30.2301
18.5 | 1.66 | 0.05979 | -0.0208 | 27.7638
19 | 1.636 | 0.06853 | -0.0216 | 23.8728
19.5 | 1.6234 | 0.07608 | -0.0228 | 21.3381
20 | 1.6003 | 0.08518 | -0.0245 | 18.7873

## 99. Re 8M Mach 0.10 (1)
BIGFOIL.COM POLAR EXPORT
goe574
GOE 574 |  |  |  | Cl Max: | 1.579 | at alpha= | 10 | deg
JavaFoil+Calcfoil stall+Eppler ext transition |  |  |  | L/D Max: | 230.104 | at alpha= | 4 | deg
Re: | 8000000 |  |  | Cd Min: | 0.00425 | at alpha= | 2 | deg
Mach: | 0.1 |  |  | Cl=0 at alpha= | -5.5093 | deg
|  |  |  | @ Cl=0.1, Cd= | 0.005418
|  |  |  | @ Cl=0.4, Cd= | 0.0055819
|  |  |  | @ Cl=0.6, Cd= | 0.0055585
alpha (deg) | Cl | Cd | Cm | Cl/Cd
-17.5 | -0.278 | 0.1432 | -0.028 | -1.939
-17 | -0.291 | 0.13624 | -0.029 | -2.136
-16.5 | -0.304 | 0.12986 | -0.029 | -2.342
-16 | -0.317 | 0.12483 | -0.03 | -2.538
-15.5 | -0.329 | 0.11862 | -0.031 | -2.773
-15 | -0.34 | 0.11209 | -0.032 | -3.035
-14.5 | -0.35 | 0.10567 | -0.033 | -3.312
-14 | -0.358 | 0.09815 | -0.033 | -3.649
-13.5 | -0.364 | 0.09284 | -0.034 | -3.924
-13 | -0.368 | 0.0864 | -0.035 | -4.258
-12.5 | -0.369 | 0.08148 | -0.036 | -4.523
-12 | -0.366 | 0.07718 | -0.037 | -4.741
-11.5 | -0.36 | 0.07171 | -0.038 | -5.015
-11 | -0.349 | 0.06738 | -0.039 | -5.185
-10.5 | -0.335 | 0.06346 | -0.04 | -5.281
-10 | -0.317 | 0.05946 | -0.041 | -5.325
-9.5 | -0.295 | 0.05478 | -0.044 | -5.378
-9 | -0.269 | 0.04958 | -0.049 | -5.432
-8.5 | -0.243 | 0.0416 | -0.059 | -5.839
-8 | -0.251 | 0.00642 | -0.091 | -39.058
-7.5 | -0.206 | 0.00571 | -0.093 | -35.98
-7 | -0.157 | 0.00566 | -0.094 | -27.811
-6.5 | -0.106 | 0.00551 | -0.096 | -19.305
-6 | -0.053 | 0.00541 | -0.098 | -9.859
-5.5 | 0.001 | 0.00574 | -0.099 | 0.119
-5 | 0.056 | 0.00569 | -0.101 | 9.75
-4.5 | 0.111 | 0.00535 | -0.102 | 20.763
-4 | 0.167 | 0.00532 | -0.104 | 31.422
-3.5 | 0.224 | 0.00529 | -0.105 | 42.349
-3 | 0.281 | 0.00528 | -0.107 | 53.158
-2.5 | 0.338 | 0.00525 | -0.109 | 64.443
-2 | 0.395 | 0.00555 | -0.11 | 71.214
-1.5 | 0.453 | 0.00592 | -0.112 | 76.51
-1 | 0.511 | 0.00555 | -0.113 | 91.948
-0.5 | 0.568 | 0.00559 | -0.114 | 101.655
0 | 0.629 | 0.00553 | -0.116 | 113.831
0.5 | 0.687 | 0.00555 | -0.117 | 123.705
1 | 0.745 | 0.00558 | -0.119 | 133.452
1.5 | 0.803 | 0.00649 | -0.12 | 123.79
2 | 0.861 | 0.00425 | -0.121 | 202.387
2.5 | 0.919 | 0.00526 | -0.123 | 174.629
3 | 0.977 | 0.00454 | -0.124 | 215.221
3.5 | 1.035 | 0.00465 | -0.126 | 222.486
4 | 1.093 | 0.00475 | -0.127 | 230.104
4.5 | 1.15 | 0.00583 | -0.128 | 197.289
5 | 1.208 | 0.00609 | -0.13 | 198.329
5.5 | 1.266 | 0.00645 | -0.131 | 196.131
6 | 1.322 | 0.00842 | -0.132 | 156.993
6.5 | 1.374 | 0.00874 | -0.133 | 157.128
7 | 1.421 | 0.00924 | -0.135 | 153.863
7.5 | 1.464 | 0.00978 | -0.136 | 149.688
8 | 1.501 | 0.01049 | -0.137 | 143.108
8.5 | 1.532 | 0.01115 | -0.138 | 137.448
9 | 1.556 | 0.01173 | -0.139 | 132.7
9.5 | 1.572 | 0.01232 | -0.14 | 127.638
10 | 1.579 | 0.01311 | -0.141 | 120.424
10.5 | 1.578 | 0.01377 | -0.142 | 114.536
11 | 1.567 | 0.01446 | -0.143 | 108.352
11.5 | 1.547 | 0.01528 | -0.144 | 101.221
12 | 1.518 | 0.01609 | -0.145 | 94.394
12.5 | 1.482 | 0.01712 | -0.146 | 86.584
13 | 1.439 | 0.01815 | -0.147 | 79.299
13.5 | 1.39 | 0.01941 | -0.148 | 71.587
14 | 1.336 | 0.02048 | -0.149 | 65.224
14.5 | 1.242 | 0.02658 | -0.146 | 46.73
15 | 1.163 | 0.03088 | -0.143 | 37.654

## 100. Re 8M Mach 0.10 (2)
BIGFOIL.COM POLAR EXPORT
goe574
GOE 574 |  |  |  | Cl Max: | 1.6754 | at alpha= | 15.5 | deg
XFOIL ncrit=9 |  |  |  | L/D Max: | 157.464 | at alpha= | 3.5 | deg
Re: | 8000000 |  |  | Cd Min: | 0.09511 | at alpha= | 20 | deg
Mach: | 0.1 |  |  | Cl=0 at alpha= | -4.411 | deg
|  |  |  | @ Cl=0.1, Cd= | 0.0065242
|  |  |  | @ Cl=0.4, Cd= | 0.0061399
|  |  |  | @ Cl=0.6, Cd= | 0.0059335
alpha (deg) | Cl | Cd | Cm | Cl/Cd
-12.5 | -0.2896 | 0.09379 | -0.093 | -3.0877
-12 | -0.6971 | 0.01961 | -0.1239 | -35.5482
-11.5 | -0.693 | 0.0132 | -0.1182 | -52.5
-11 | -0.6704 | 0.01201 | -0.1114 | -55.8201
-10.5 | -0.6217 | 0.01071 | -0.1103 | -58.0486
-10 | -0.5585 | 0.01027 | -0.1122 | -54.3817
-9.5 | -0.5143 | 0.00982 | -0.1096 | -52.3727
-9 | -0.4695 | 0.0092 | -0.1072 | -51.0326
-8.5 | -0.4244 | 0.00851 | -0.1049 | -49.8707
-8 | -0.3771 | 0.00795 | -0.103 | -47.434
-7.5 | -0.3271 | 0.00759 | -0.1016 | -43.0962
-6.5 | -0.2234 | 0.00705 | -0.0997 | -31.6879
-6 | -0.171 | 0.00679 | -0.0989 | -25.1841
-5.5 | -0.1169 | 0.00662 | -0.0984 | -17.6586
-5 | -0.0624 | 0.00651 | -0.0981 | -9.5853
-4.5 | -0.0094 | 0.00646 | -0.0974 | -1.4551
-4 | 0.0434 | 0.00644 | -0.0967 | 6.7391
-3.5 | 0.0977 | 0.00653 | -0.0963 | 14.9617
-3 | 0.1493 | 0.0064 | -0.0953 | 23.3281
-2.5 | 0.1999 | 0.00622 | -0.094 | 32.1383
-2 | 0.2518 | 0.00615 | -0.0931 | 40.9431
-1.5 | 0.304 | 0.00611 | -0.0923 | 49.7545
-1 | 0.3561 | 0.00609 | -0.0914 | 58.4729
-0.5 | 0.4089 | 0.00615 | -0.0908 | 66.4878
0 | 0.4583 | 0.00604 | -0.0894 | 75.8775
0.5 | 0.5082 | 0.006 | -0.0881 | 84.7
1 | 0.5583 | 0.00595 | -0.0868 | 93.8319
1.5 | 0.6088 | 0.00593 | -0.0857 | 102.6644
2 | 0.6591 | 0.00594 | -0.0846 | 110.9596
2.5 | 0.708 | 0.00585 | -0.0831 | 121.0256
3 | 0.7534 | 0.00574 | -0.081 | 131.2544
3.5 | 0.7637 | 0.00485 | -0.071 | 157.4639
4 | 0.8924 | 0.00579 | -0.0893 | 154.1278
5 | 0.9899 | 0.0082 | -0.0875 | 120.7195
5.5 | 1.0452 | 0.00851 | -0.0879 | 122.8202
6 | 1.104 | 0.00889 | -0.0891 | 124.1845
6.5 | 1.1581 | 0.00925 | -0.0893 | 125.2
7 | 1.2116 | 0.00961 | -0.0893 | 126.077
7.5 | 1.2628 | 0.01005 | -0.089 | 125.6517
8 | 1.3123 | 0.01047 | -0.0883 | 125.3391
8.5 | 1.3606 | 0.01091 | -0.0873 | 124.7113
9 | 1.4082 | 0.01141 | -0.0863 | 123.4181
9.5 | 1.4502 | 0.01188 | -0.0841 | 122.0707
10 | 1.4711 | 0.01244 | -0.0773 | 118.2556
10.5 | 1.492 | 0.01314 | -0.0706 | 113.5464
11 | 1.5133 | 0.01402 | -0.0644 | 107.9387
11.5 | 1.5412 | 0.01467 | -0.0597 | 105.0579
12 | 1.5657 | 0.0155 | -0.0546 | 101.0129
12.5 | 1.5931 | 0.01629 | -0.0503 | 97.7962
13 | 1.6173 | 0.01732 | -0.0458 | 93.3776
13.5 | 1.6362 | 0.01874 | -0.041 | 87.3106
14 | 1.6538 | 0.02041 | -0.0366 | 81.0289
14.5 | 1.664 | 0.02282 | -0.0321 | 72.9185
15 | 1.6745 | 0.02559 | -0.0286 | 65.4357
15.5 | 1.6754 | 0.02953 | -0.0253 | 56.7355
16 | 1.6687 | 0.0346 | -0.0226 | 48.2283
16.5 | 1.6689 | 0.03939 | -0.0211 | 42.3686
17 | 1.655 | 0.04602 | -0.02 | 35.9626
17.5 | 1.6504 | 0.05193 | -0.0196 | 31.7812
18 | 1.6202 | 0.06118 | -0.0199 | 26.4825
18.5 | 1.621 | 0.06694 | -0.0205 | 24.2157
19 | 1.5964 | 0.07605 | -0.0217 | 20.9915
19.5 | 1.5815 | 0.08415 | -0.0232 | 18.7938
20 | 1.5468 | 0.09511 | -0.0256 | 16.2633

## 101. Re 8M Mach 0.25 (1)
BIGFOIL.COM POLAR EXPORT
goe574
GOE 574 |  |  |  | Cl Max: | 1.569 | at alpha= | 9.5 | deg
JavaFoil+Calcfoil stall+Eppler ext transition |  |  |  | L/D Max: | 230.762 | at alpha= | 4 | deg
Re: | 8000000 |  |  | Cd Min: | 0.00435 | at alpha= | 2 | deg
Mach: | 0.25 |  |  | Cl=0 at alpha= | -5.5091 | deg
|  |  |  | @ Cl=0.1, Cd= | 0.0054104
|  |  |  | @ Cl=0.4, Cd= | 0.0055215
|  |  |  | @ Cl=0.6, Cd= | 0.0055841
alpha (deg) | Cl | Cd | Cm | Cl/Cd
-16 | -0.055 | 0.11394 | -0.034 | -0.487
-15.5 | -0.053 | 0.10936 | -0.034 | -0.484
-15 | -0.05 | 0.11502 | -0.034 | -0.438
-14.5 | -0.128 | 0.11239 | -0.034 | -1.142
-14 | -0.172 | 0.10685 | -0.035 | -1.613
-13.5 | -0.208 | 0.1035 | -0.035 | -2.007
-13 | -0.238 | 0.09783 | -0.035 | -2.428
-12.5 | -0.262 | 0.09187 | -0.036 | -2.854
-12 | -0.281 | 0.08469 | -0.037 | -3.323
-11.5 | -0.295 | 0.07802 | -0.038 | -3.775
-11 | -0.301 | 0.07202 | -0.039 | -4.181
-10.5 | -0.301 | 0.06659 | -0.04 | -4.519
-10 | -0.294 | 0.06179 | -0.041 | -4.757
-9.5 | -0.28 | 0.05734 | -0.042 | -4.886
-9 | -0.26 | 0.0532 | -0.043 | -4.889
-8.5 | -0.235 | 0.04917 | -0.048 | -4.781
-8 | -0.203 | 0.04686 | -0.045 | -4.341
-7.5 | -0.168 | 0.0436 | -0.046 | -3.858
-7 | -0.16 | 0.00641 | -0.097 | -24.903
-6.5 | -0.108 | 0.00557 | -0.099 | -19.477
-6 | -0.054 | 0.00587 | -0.1 | -9.285
-5.5 | 0.001 | 0.00584 | -0.102 | 0.119
-5 | 0.057 | 0.00578 | -0.103 | 9.836
-4.5 | 0.114 | 0.00529 | -0.105 | 21.515
-4 | 0.171 | 0.0053 | -0.107 | 32.35
-3.5 | 0.23 | 0.00537 | -0.108 | 42.783
-3 | 0.288 | 0.00531 | -0.11 | 54.275
-2.5 | 0.347 | 0.00527 | -0.111 | 65.837
-2 | 0.406 | 0.00555 | -0.113 | 73.175
-1.5 | 0.466 | 0.00602 | -0.115 | 77.275
-1 | 0.525 | 0.00561 | -0.116 | 93.563
-0.5 | 0.583 | 0.0056 | -0.118 | 104.215
0 | 0.647 | 0.00554 | -0.119 | 116.736
0.5 | 0.706 | 0.00559 | -0.121 | 126.221
1 | 0.765 | 0.00567 | -0.122 | 135.057
1.5 | 0.825 | 0.00658 | -0.123 | 125.392
2 | 0.884 | 0.00435 | -0.125 | 203.352
2.5 | 0.944 | 0.00536 | -0.126 | 175.993
3 | 1.003 | 0.00463 | -0.128 | 216.628
3.5 | 1.063 | 0.00471 | -0.129 | 225.809
4 | 1.122 | 0.00486 | -0.13 | 230.762
4.5 | 1.182 | 0.00599 | -0.132 | 197.176
5 | 1.241 | 0.00628 | -0.133 | 197.571
5.5 | 1.3 | 0.00663 | -0.134 | 196.02
6 | 1.357 | 0.00871 | -0.136 | 155.815
6.5 | 1.41 | 0.00906 | -0.137 | 155.589
7 | 1.456 | 0.00967 | -0.138 | 150.505
7.5 | 1.497 | 0.01025 | -0.139 | 146.039
8 | 1.53 | 0.01115 | -0.141 | 137.211
8.5 | 1.554 | 0.01183 | -0.142 | 131.34
9 | 1.568 | 0.0125 | -0.143 | 125.446
9.5 | 1.569 | 0.01334 | -0.144 | 117.617
10 | 1.556 | 0.01404 | -0.145 | 110.873
10.5 | 1.529 | 0.01507 | -0.146 | 101.481
11 | 1.486 | 0.01611 | -0.147 | 92.224
11.5 | 1.427 | 0.01692 | -0.148 | 84.353
12 | 1.353 | 0.01796 | -0.149 | 75.347
12.5 | 1.265 | 0.01927 | -0.15 | 65.661
13 | 1.11 | 0.02846 | -0.144 | 39.022
13.5 | 0.847 | 0.09439 | -0.072 | 8.973
14 | 0.75 | 0.1008 | -0.072 | 7.441
14.5 | 0.652 | 0.10169 | -0.085 | 6.411

## 102. Re 8M Mach 0.25 (2)
BIGFOIL.COM POLAR EXPORT
goe574
GOE 574 |  |  |  | Cl Max: | 1.571 | at alpha= | 13.5 | deg
XFOIL ncrit=9 |  |  |  | L/D Max: | 154.113 | at alpha= | 3.5 | deg
Re: | 8000000 |  |  | Cd Min: | 0.20831 | at alpha= | -18.5 | deg
Mach: | 0.25 |  |  | Cl=0 at alpha= | -4.3197 | deg
|  |  |  | @ Cl=0.1, Cd= | 0.006566
|  |  |  | @ Cl=0.4, Cd= | 0.0061166
|  |  |  | @ Cl=0.6, Cd= | 0.0059534
alpha (deg) | Cl | Cd | Cm | Cl/Cd
-18.5 | -0.4221 | 0.20831 | -0.0311 | -2.0263
-18 | -0.3975 | 0.20217 | -0.0365 | -1.9662
-17.5 | -0.3782 | 0.19415 | -0.0412 | -1.948
-17 | -0.3484 | 0.18598 | -0.0484 | -1.8733
-16.5 | -0.3216 | 0.17788 | -0.0552 | -1.808
-16 | -0.2982 | 0.17063 | -0.0606 | -1.7476
-15.5 | -0.2767 | 0.16321 | -0.0656 | -1.6954
-15 | -0.2584 | 0.15591 | -0.0697 | -1.6574
-14.5 | -0.2376 | 0.14833 | -0.0746 | -1.6018
-14 | -0.2195 | 0.14109 | -0.0787 | -1.5557
-13.5 | -0.2197 | 0.12905 | -0.0827 | -1.7024
-13 | -0.1962 | 0.12367 | -0.0868 | -1.5865
-12.5 | -0.1966 | 0.11622 | -0.0873 | -1.6916
-10.5 | -0.2096 | 0.07378 | -0.1107 | -2.8409
-10 | -0.2214 | 0.06668 | -0.1133 | -3.3203
-9.5 | -0.2321 | 0.05852 | -0.1208 | -3.9662
-9 | -0.2951 | 0.03703 | -0.1341 | -7.9692
-8.5 | -0.3755 | 0.01709 | -0.1237 | -21.9719
-8 | -0.3879 | 0.01019 | -0.1124 | -38.0667
-7.5 | -0.3455 | 0.00869 | -0.1085 | -39.7583
-7 | -0.2947 | 0.00801 | -0.1061 | -36.7915
-6 | -0.1867 | 0.00721 | -0.1027 | -25.8946
-5.5 | -0.1323 | 0.00689 | -0.1013 | -19.2017
-5 | -0.076 | 0.00672 | -0.1003 | -11.3095
-4.5 | -0.0198 | 0.0066 | -0.0995 | -3
-4 | 0.0351 | 0.00651 | -0.0984 | 5.3917
-3.5 | 0.0917 | 0.00656 | -0.0978 | 13.9787
-3 | 0.1475 | 0.0066 | -0.0971 | 22.3485
-2.5 | 0.1969 | 0.0063 | -0.095 | 31.254
-2 | 0.2492 | 0.00619 | -0.0936 | 40.2585
-1.5 | 0.3017 | 0.00611 | -0.0922 | 49.3781
-1 | 0.355 | 0.0061 | -0.0912 | 58.1967
-0.5 | 0.4091 | 0.00612 | -0.0903 | 66.8464
0 | 0.4618 | 0.00608 | -0.0892 | 75.9539
0.5 | 0.5129 | 0.00602 | -0.0878 | 85.1993
1 | 0.5652 | 0.00596 | -0.0866 | 94.8322
1.5 | 0.6176 | 0.00595 | -0.0855 | 103.7983
2 | 0.67 | 0.00597 | -0.0844 | 112.2278
2.5 | 0.7215 | 0.00591 | -0.083 | 122.0812
3 | 0.7697 | 0.00586 | -0.0811 | 131.3481
3.5 | 0.7906 | 0.00513 | -0.0732 | 154.1131
4.5 | 0.9572 | 0.00787 | -0.0875 | 121.6264
5 | 1.014 | 0.0084 | -0.0874 | 120.7143
5.5 | 1.0738 | 0.00872 | -0.0882 | 123.1422
6 | 1.134 | 0.00915 | -0.089 | 123.9344
6.5 | 1.1888 | 0.00951 | -0.0887 | 125.0053
7 | 1.2418 | 0.0099 | -0.0879 | 125.4343
7.5 | 1.2926 | 0.01039 | -0.0866 | 124.4081
8 | 1.3437 | 0.01086 | -0.0855 | 123.7293
8.5 | 1.3932 | 0.01142 | -0.0839 | 121.9965
9 | 1.4302 | 0.01201 | -0.0797 | 119.0841
9.5 | 1.4583 | 0.01254 | -0.0736 | 116.2919
10 | 1.4765 | 0.01346 | -0.0657 | 109.6954
10.5 | 1.4983 | 0.01442 | -0.0589 | 103.9043
11 | 1.5203 | 0.01548 | -0.0525 | 98.2106
11.5 | 1.5426 | 0.01662 | -0.0465 | 92.8159
12 | 1.5524 | 0.01846 | -0.0391 | 84.0953
12.5 | 1.5689 | 0.02035 | -0.0337 | 77.0958
13 | 1.5693 | 0.0237 | -0.0278 | 66.2152
13.5 | 1.571 | 0.02764 | -0.0237 | 56.8379
14 | 1.5674 | 0.0326 | -0.0206 | 48.0798
14.5 | 1.5493 | 0.0394 | -0.0181 | 39.3223
15 | 1.5341 | 0.04636 | -0.0168 | 33.091
15.5 | 1.4917 | 0.05645 | -0.0159 | 26.4252
16 | 1.482 | 0.06357 | -0.0159 | 23.3129
16.5 | 1.4871 | 0.06939 | -0.0164 | 21.431
17 | 1.4609 | 0.07872 | -0.0173 | 18.5582
17.5 | 1.4427 | 0.08758 | -0.0188 | 16.4729
18 | 1.3843 | 0.10175 | -0.0217 | 13.6049
18.5 | 1.3718 | 0.11062 | -0.0244 | 12.401

## 103. Re 8M Mach 0.50 (1)
BIGFOIL.COM POLAR EXPORT
goe574
GOE 574 |  |  |  | Cl Max: | 1.595 | at alpha= | 7.5 | deg
JavaFoil+Calcfoil stall+Eppler ext transition |  |  |  | L/D Max: | 239.537 | at alpha= | 4 | deg
Re: | 8000000 |  |  | Cd Min: | 0.00492 | at alpha= | 3 | deg
Mach: | 0.5 |  |  | Cl=0 at alpha= | -5.5106 | deg
|  |  |  | @ Cl=0.1, Cd= | 0.0058357
|  |  |  | @ Cl=0.4, Cd= | 0.0054297
|  |  |  | @ Cl=0.6, Cd= | 0.00564
alpha (deg) | Cl | Cd | Cm | Cl/Cd
-20 | -0.72 | 0.14981 | -0.036 | -4.804
-19.5 | -0.696 | 0.1464 | -0.037 | -4.753
-19 | -0.672 | 0.14172 | -0.037 | -4.744
-18.5 | -0.648 | 0.13486 | -0.038 | -4.808
-18 | -0.624 | 0.13136 | -0.039 | -4.752
-17.5 | -0.601 | 0.12196 | -0.04 | -4.926
-17 | -0.576 | 0.11773 | -0.04 | -4.893
-16.5 | -0.551 | 0.1187 | -0.04 | -4.644
-16 | -0.527 | 0.11557 | -0.041 | -4.563
-15.5 | -0.503 | 0.1063 | -0.042 | -4.735
-15 | -0.479 | 0.10139 | -0.043 | -4.726
-14.5 | -0.455 | 0.10498 | -0.044 | -4.333
-14 | -0.431 | 0.09815 | -0.045 | -4.387
-13.5 | -0.406 | 0.09129 | -0.045 | -4.447
-13 | -0.382 | 0.08453 | -0.047 | -4.516
-12.5 | -0.357 | 0.07748 | -0.048 | -4.61
-12 | -0.333 | 0.07146 | -0.051 | -4.662
-11.5 | -0.309 | 0.06621 | -0.054 | -4.664
-11 | -0.285 | 0.05976 | -0.058 | -4.775
-10.5 | -0.26 | 0.05689 | -0.059 | -4.565
-10 | -0.235 | 0.05172 | -0.063 | -4.549
-9.5 | -0.211 | 0.04557 | -0.067 | -4.634
-9 | -0.189 | 0.03645 | -0.075 | -5.179
-8.5 | -0.19 | 0.0074 | -0.103 | -25.675
-8 | -0.159 | 0.00707 | -0.104 | -22.445
-7.5 | -0.103 | 0.05724 | -0.051 | -1.804
-7 | -0.114 | 0.04601 | -0.051 | -2.474
-6.5 | -0.089 | 0.04231 | -0.051 | -2.111
-6 | -0.046 | 0.03947 | -0.053 | -1.175
-5.5 | 0.001 | 0.03672 | -0.054 | 0.016
-5 | 0.062 | 0.00589 | -0.116 | 10.483
-4.5 | 0.125 | 0.0058 | -0.117 | 21.518
-4 | 0.189 | 0.00571 | -0.119 | 33.107
-3.5 | 0.254 | 0.00523 | -0.121 | 48.606
-3 | 0.32 | 0.00564 | -0.123 | 56.759
-2.5 | 0.386 | 0.00525 | -0.125 | 73.627
-2 | 0.453 | 0.00611 | -0.126 | 74.064
-1.5 | 0.519 | 0.00619 | -0.128 | 83.927
-1 | 0.586 | 0.00564 | -0.13 | 103.847
-0.5 | 0.651 | 0.00564 | -0.131 | 115.342
0 | 0.722 | 0.0056 | -0.133 | 128.854
0.5 | 0.788 | 0.00569 | -0.135 | 138.47
1 | 0.855 | 0.00685 | -0.136 | 124.674
1.5 | 0.921 | 0.00694 | -0.138 | 132.642
2 | 0.987 | 0.00579 | -0.139 | 170.553
2.5 | 1.053 | 0.00587 | -0.141 | 179.322
3 | 1.12 | 0.00492 | -0.143 | 227.492
3.5 | 1.186 | 0.00506 | -0.144 | 234.239
4 | 1.252 | 0.00523 | -0.146 | 239.537
4.5 | 1.317 | 0.00671 | -0.147 | 196.266
5 | 1.382 | 0.00709 | -0.149 | 194.958
5.5 | 1.447 | 0.00968 | -0.15 | 149.513
6 | 1.508 | 0.01022 | -0.152 | 147.61
6.5 | 1.559 | 0.01096 | -0.153 | 142.23
7 | 1.591 | 0.01184 | -0.154 | 134.409
7.5 | 1.595 | 0.01293 | -0.156 | 123.39
8 | 1.539 | 0.01418 | -0.157 | 108.568
8.5 | 0.946 | 0.05488 | -0.075 | 17.23
9 | 0.778 | 0.06331 | -0.066 | 12.296
9.5 | 0.807 | 0.06595 | -0.073 | 12.235
10 | 0.836 | 0.06964 | -0.079 | 12.003
10.5 | 1.001 | 0.03509 | -0.151 | 28.518
11 | 1.027 | 0.03817 | -0.151 | 26.912
11.5 | 1.084 | 0.03173 | -0.157 | 34.166
12 | 1.1 | 0.03712 | -0.155 | 29.643
12.5 | 1.124 | 0.04157 | -0.155 | 27.037

## 104. Re 8M Mach 0.50 (2)
BIGFOIL.COM POLAR EXPORT
goe574
GOE 574 |  |  |  | Cl Max: | 1.3907 | at alpha= | 8 | deg
XFOIL ncrit=9 |  |  |  | L/D Max: | 146.036 | at alpha= | 3.5 | deg
Re: | 8000000 |  |  | Cd Min: | 0.2465 | at alpha= | -20 | deg
Mach: | 0.5 |  |  | Cl=0 at alpha= | -3.9797 | deg
|  |  |  | @ Cl=0.1, Cd= | 0.0069165
|  |  |  | @ Cl=0.4, Cd= | 0.006253
|  |  |  | @ Cl=0.6, Cd= | 0.0061906
alpha (deg) | Cl | Cd | Cm | Cl/Cd
-20 | -0.5076 | 0.2465 | -0.0194 | -2.0592
-19.5 | -0.4835 | 0.23875 | -0.0246 | -2.0251
-19 | -0.4578 | 0.22952 | -0.031 | -1.9946
-18.5 | -0.4366 | 0.22291 | -0.0349 | -1.9586
-18 | -0.4106 | 0.21547 | -0.0404 | -1.9056
-17.5 | -0.3913 | 0.2081 | -0.0438 | -1.8803
-17 | -0.3642 | 0.19942 | -0.0499 | -1.8263
-16.5 | -0.3239 | 0.18898 | -0.0604 | -1.7139
-16 | -0.2831 | 0.17923 | -0.071 | -1.5795
-15.5 | -0.252 | 0.17053 | -0.0784 | -1.4777
-15 | -0.2263 | 0.16241 | -0.0841 | -1.3934
-14.5 | -0.2027 | 0.15467 | -0.089 | -1.3105
-14 | -0.2067 | 0.15029 | -0.0841 | -1.3753
-13.5 | -0.1968 | 0.14327 | -0.0853 | -1.3736
-13 | -0.1828 | 0.13593 | -0.0876 | -1.3448
-12.5 | -0.1649 | 0.12908 | -0.0907 | -1.2775
-11.5 | -0.1095 | 0.1124 | -0.1051 | -0.9742
-11 | -0.0932 | 0.10727 | -0.1066 | -0.86884
-10.5 | -0.0808 | 0.10049 | -0.109 | -0.80406
-10 | -0.065 | 0.09434 | -0.1117 | -0.689
-9.5 | -0.0561 | 0.0868 | -0.1149 | -0.64631
-9 | -0.0478 | 0.07938 | -0.1184 | -0.60217
-8.5 | -0.0355 | 0.07283 | -0.1221 | -0.48744
-8 | -0.0281 | 0.06556 | -0.1266 | -0.42862
-7.5 | -0.0222 | 0.05794 | -0.1333 | -0.38315
-7 | -0.0126 | 0.05118 | -0.1403 | -0.24619
-6.5 | -0.005 | 0.04383 | -0.1444 | -0.11408
-6 | -0.0011 | 0.03582 | -0.1452 | -0.030709
-5.5 | -0.0031 | 0.02719 | -0.1411 | -0.11401
-5 | -0.0123 | 0.01852 | -0.1318 | -0.66415
-4.5 | -0.0173 | 0.01231 | -0.1194 | -1.4054
-4 | -0.0024 | 0.00761 | -0.1092 | -0.31537
-3.5 | 0.0566 | 0.00699 | -0.1051 | 8.0973
-3 | 0.1216 | 0.00688 | -0.1026 | 17.6744
-2.5 | 0.1862 | 0.00685 | -0.1006 | 27.1825
-2 | 0.2457 | 0.00659 | -0.098 | 37.2838
-1.5 | 0.3063 | 0.00642 | -0.0959 | 47.7103
-1 | 0.3659 | 0.00627 | -0.0939 | 58.3573
-0.5 | 0.4262 | 0.00624 | -0.0922 | 68.3013
0 | 0.4867 | 0.00625 | -0.0907 | 77.872
0.5 | 0.5454 | 0.0062 | -0.089 | 87.9677
1 | 0.6034 | 0.00619 | -0.0871 | 97.4798
1.5 | 0.6623 | 0.00619 | -0.0855 | 106.9952
2 | 0.7218 | 0.0062 | -0.0839 | 116.4194
2.5 | 0.7807 | 0.00625 | -0.0822 | 124.912
3 | 0.8386 | 0.00626 | -0.0803 | 133.9617
3.5 | 0.8879 | 0.00608 | -0.0766 | 146.0362
5.5 | 1.1827 | 0.00964 | -0.0849 | 122.6867
6 | 1.2463 | 0.01023 | -0.0835 | 121.828
6.5 | 1.3061 | 0.01085 | -0.0812 | 120.3779
7 | 1.3599 | 0.01172 | -0.0775 | 116.0324
7.5 | 1.3817 | 0.01292 | -0.0678 | 106.9427
8 | 1.3907 | 0.01454 | -0.0564 | 95.6465
8.5 | 1.3825 | 0.01724 | -0.0441 | 80.1914
9 | 1.3572 | 0.02205 | -0.0337 | 61.551
9.5 | 1.3348 | 0.02848 | -0.0278 | 46.868
10 | 1.3029 | 0.03616 | -0.0231 | 36.0315
10.5 | 1.2824 | 0.04277 | -0.0183 | 29.9836
11 | 1.2721 | 0.04865 | -0.0136 | 26.148
11.5 | 1.2584 | 0.05554 | -0.0099 | 22.6575
12 | 1.2379 | 0.06394 | -0.0084 | 19.3603
12.5 | 1.2139 | 0.07352 | -0.0087 | 16.5112
13 | 1.1817 | 0.08485 | -0.0114 | 13.9269

## 105. Re 10M Mach 0.00 (1)
BIGFOIL.COM POLAR EXPORT
goe574
GOE 574 |  |  |  | Cl Max: | 1.582 | at alpha= | 10.5 | deg
JavaFoil+Calcfoil stall+Eppler ext transition |  |  |  | L/D Max: | 232.338 | at alpha= | 3.5 | deg
Re: | 10000000 |  |  | Cd Min: | 0.00438 | at alpha= | 3 | deg
Mach: | 0 |  |  | Cl=0 at alpha= | -5.5093 | deg
|  |  |  | @ Cl=0.1, Cd= | 0.0052346
|  |  |  | @ Cl=0.4, Cd= | 0.0058563
|  |  |  | @ Cl=0.6, Cd= | 0.0053698
alpha (deg) | Cl | Cd | Cm | Cl/Cd
-18 | -0.302 | 0.14681 | -0.027 | -2.055
-17.5 | -0.313 | 0.13889 | -0.028 | -2.256
-17 | -0.325 | 0.1348 | -0.029 | -2.409
-16.5 | -0.336 | 0.12723 | -0.029 | -2.64
-16 | -0.346 | 0.11951 | -0.03 | -2.899
-15.5 | -0.356 | 0.11463 | -0.031 | -3.107
-15 | -0.365 | 0.1078 | -0.032 | -3.385
-14.5 | -0.372 | 0.10174 | -0.033 | -3.658
-14 | -0.378 | 0.09653 | -0.034 | -3.913
-13.5 | -0.381 | 0.09079 | -0.034 | -4.199
-13 | -0.382 | 0.08524 | -0.035 | -4.483
-12.5 | -0.38 | 0.08011 | -0.036 | -4.748
-12 | -0.375 | 0.0755 | -0.037 | -4.972
-11.5 | -0.367 | 0.07126 | -0.038 | -5.15
-11 | -0.355 | 0.06703 | -0.039 | -5.295
-10.5 | -0.339 | 0.06234 | -0.04 | -5.438
-10 | -0.32 | 0.05759 | -0.044 | -5.556
-9.5 | -0.297 | 0.05391 | -0.046 | -5.507
-9 | -0.271 | 0.04871 | -0.051 | -5.559
-8.5 | -0.292 | 0.00593 | -0.089 | -49.278
-8 | -0.251 | 0.00568 | -0.091 | -44.076
-7.5 | -0.205 | 0.00566 | -0.092 | -36.228
-7 | -0.157 | 0.00617 | -0.094 | -25.439
-6.5 | -0.106 | 0.00535 | -0.096 | -19.812
-6 | -0.053 | 0.00523 | -0.097 | -10.154
-5.5 | 0.001 | 0.00559 | -0.099 | 0.121
-5 | 0.055 | 0.00554 | -0.1 | 9.98
-4.5 | 0.111 | 0.00516 | -0.102 | 21.435
-4 | 0.166 | 0.00516 | -0.103 | 32.244
-3.5 | 0.223 | 0.00513 | -0.105 | 43.453
-3 | 0.279 | 0.00507 | -0.106 | 55.114
-2.5 | 0.336 | 0.00573 | -0.108 | 58.738
-2 | 0.394 | 0.00595 | -0.109 | 66.136
-1.5 | 0.451 | 0.00506 | -0.111 | 89.213
-1 | 0.508 | 0.00533 | -0.112 | 95.373
-0.5 | 0.565 | 0.00541 | -0.114 | 104.485
0 | 0.626 | 0.00534 | -0.115 | 117.153
0.5 | 0.684 | 0.00536 | -0.117 | 127.566
1 | 0.741 | 0.00615 | -0.118 | 120.528
1.5 | 0.799 | 0.00621 | -0.12 | 128.53
2 | 0.856 | 0.0049 | -0.121 | 174.629
2.5 | 0.914 | 0.00503 | -0.122 | 181.812
3 | 0.972 | 0.00438 | -0.124 | 222.021
3.5 | 1.03 | 0.00443 | -0.125 | 232.338
4 | 1.087 | 0.0054 | -0.126 | 201.303
4.5 | 1.145 | 0.00573 | -0.128 | 199.726
5 | 1.202 | 0.00597 | -0.129 | 201.227
5.5 | 1.259 | 0.00623 | -0.13 | 202.254
6 | 1.315 | 0.00796 | -0.131 | 165.218
6.5 | 1.367 | 0.00832 | -0.133 | 164.324
7 | 1.415 | 0.00887 | -0.134 | 159.564
7.5 | 1.458 | 0.00933 | -0.135 | 156.202
8 | 1.496 | 0.01001 | -0.136 | 149.502
8.5 | 1.528 | 0.01061 | -0.137 | 143.979
9 | 1.553 | 0.01115 | -0.138 | 139.233
9.5 | 1.571 | 0.0118 | -0.14 | 133.129
10 | 1.581 | 0.01243 | -0.141 | 127.118
10.5 | 1.582 | 0.01307 | -0.142 | 121.04
11 | 1.575 | 0.01373 | -0.143 | 114.739
11.5 | 1.56 | 0.01444 | -0.144 | 108.019
12 | 1.537 | 0.01517 | -0.145 | 101.303
12.5 | 1.507 | 0.01599 | -0.146 | 94.233
13 | 1.47 | 0.017 | -0.147 | 86.466
13.5 | 1.427 | 0.01805 | -0.148 | 79.052
14 | 1.38 | 0.01905 | -0.148 | 72.433
14.5 | 1.329 | 0.02006 | -0.149 | 66.257
15 | 1.243 | 0.02618 | -0.146 | 47.464
15.5 | 1.173 | 0.02921 | -0.145 | 40.155

## 106. Re 10M Mach 0.00 (2)
BIGFOIL.COM POLAR EXPORT
goe574
GOE 574 |  |  |  | Cl Max: | 1.707 | at alpha= | 15.5 | deg
XFOIL ncrit=9 |  |  |  | L/D Max: | 151.99 | at alpha= | 4 | deg
Re: | 10000000 |  |  | Cd Min: | 0.1518 | at alpha= | -17 | deg
Mach: | 0 |  |  | Cl=0 at alpha= | -4.4406 | deg
|  |  |  | @ Cl=0.1, Cd= | 0.0061999
|  |  |  | @ Cl=0.4, Cd= | 0.0058756
|  |  |  | @ Cl=0.6, Cd= | 0.0057547
alpha (deg) | Cl | Cd | Cm | Cl/Cd
-17 | -0.173 | 0.1518 | -0.0711 | -1.1397
-16.5 | -0.1647 | 0.1486 | -0.0737 | -1.1083
-16 | -0.1578 | 0.14591 | -0.0761 | -1.0815
-15.5 | -0.2887 | 0.15021 | -0.0693 | -1.922
-15 | -0.2639 | 0.14605 | -0.0732 | -1.8069
-14.5 | -0.2824 | 0.12923 | -0.0782 | -2.1853
-14 | -0.2714 | 0.12164 | -0.0821 | -2.2312
-13.5 | -0.279 | 0.11018 | -0.087 | -2.5322
-12 | -0.7288 | 0.01197 | -0.1188 | -60.8855
-11.5 | -0.7096 | 0.01089 | -0.1115 | -65.1607
-11 | -0.6415 | 0.00982 | -0.115 | -65.3259
-10.5 | -0.6054 | 0.00978 | -0.111 | -61.9018
-10 | -0.5611 | 0.0093 | -0.1088 | -60.3333
-9.5 | -0.5142 | 0.00892 | -0.1071 | -57.6457
-9 | -0.4666 | 0.00853 | -0.1055 | -54.7011
-8.5 | -0.4188 | 0.00806 | -0.104 | -51.9603
-8 | -0.3707 | 0.00755 | -0.1025 | -49.0993
-7.5 | -0.3199 | 0.00723 | -0.1015 | -44.2462
-6.5 | -0.2131 | 0.0068 | -0.1007 | -31.3382
-6 | -0.1607 | 0.00657 | -0.1001 | -24.4597
-5.5 | -0.109 | 0.00643 | -0.0993 | -16.9518
-5 | -0.0578 | 0.00632 | -0.0983 | -9.1456
-4.5 | -0.0062 | 0.00624 | -0.0974 | -0.99359
-4 | 0.046 | 0.00619 | -0.0967 | 7.4313
-3.5 | 0.0993 | 0.0062 | -0.0962 | 16.0161
-3 | 0.1524 | 0.00619 | -0.0956 | 24.6204
-2.5 | 0.2027 | 0.00602 | -0.0945 | 33.6711
-2 | 0.2539 | 0.00589 | -0.0934 | 43.107
-1.5 | 0.3062 | 0.00586 | -0.0927 | 52.2526
-1 | 0.3587 | 0.00586 | -0.0921 | 61.2116
-0.5 | 0.4115 | 0.00588 | -0.0915 | 69.983
0 | 0.4638 | 0.00593 | -0.0909 | 78.2125
0.5 | 0.5121 | 0.0058 | -0.0893 | 88.2931
1 | 0.5619 | 0.00577 | -0.088 | 97.383
1.5 | 0.6116 | 0.00575 | -0.0868 | 106.3652
2 | 0.6617 | 0.00573 | -0.0857 | 115.4799
2.5 | 0.7103 | 0.00572 | -0.0843 | 124.1783
3.5 | 0.7946 | 0.00537 | -0.0788 | 147.9702
4 | 0.8785 | 0.00578 | -0.087 | 151.9896
4.5 | 0.9235 | 0.0073 | -0.0855 | 126.5068
5 | 0.9869 | 0.00776 | -0.0878 | 127.1778
5.5 | 1.0295 | 0.00807 | -0.0852 | 127.5713
6 | 1.0881 | 0.00845 | -0.0865 | 128.7692
7 | 1.1969 | 0.00912 | -0.0873 | 131.239
7.5 | 1.2486 | 0.00955 | -0.0871 | 130.7435
8 | 1.2996 | 0.00992 | -0.0869 | 131.0081
8.5 | 1.3489 | 0.01033 | -0.0863 | 130.5808
9 | 1.3965 | 0.01081 | -0.0855 | 129.1859
9.5 | 1.4439 | 0.01126 | -0.0847 | 128.2327
10 | 1.4851 | 0.01197 | -0.0826 | 124.0685
11.5 | 1.5623 | 0.01361 | -0.0664 | 114.7906
12 | 1.5883 | 0.0143 | -0.0616 | 111.0699
12.5 | 1.6165 | 0.01496 | -0.0573 | 108.0548
13 | 1.6411 | 0.01578 | -0.0526 | 103.9987
13.5 | 1.6626 | 0.01686 | -0.0478 | 98.6121
14 | 1.6814 | 0.01819 | -0.043 | 92.4354
14.5 | 1.69 | 0.02027 | -0.0374 | 83.3744
15 | 1.7037 | 0.02239 | -0.0334 | 76.092
15.5 | 1.707 | 0.02557 | -0.0293 | 66.7579
16 | 1.7008 | 0.03004 | -0.0256 | 56.6178
16.5 | 1.7018 | 0.03434 | -0.0235 | 49.5574
17 | 1.6934 | 0.0399 | -0.0217 | 42.4411
17.5 | 1.6881 | 0.04554 | -0.0208 | 37.0685
18 | 1.6546 | 0.0547 | -0.0203 | 30.2486
18.5 | 1.6748 | 0.05791 | -0.0206 | 28.9207
19 | 1.6418 | 0.0677 | -0.0214 | 24.2511
19.5 | 1.6301 | 0.07513 | -0.0225 | 21.6971
20 | 1.6471 | 0.0788 | -0.0233 | 20.9023

## 107. Re 10M Mach 0.10 (1)
BIGFOIL.COM POLAR EXPORT
goe574
GOE 574 |  |  |  | Cl Max: | 1.579 | at alpha= | 10 | deg
JavaFoil+Calcfoil stall+Eppler ext transition |  |  |  | L/D Max: | 232.202 | at alpha= | 3.5 | deg
Re: | 10000000 |  |  | Cd Min: | 0.00434 | at alpha= | 3 | deg
Mach: | 0.1 |  |  | Cl=0 at alpha= | -5.5093 | deg
|  |  |  | @ Cl=0.1, Cd= | 0.005206
|  |  |  | @ Cl=0.4, Cd= | 0.0052893
|  |  |  | @ Cl=0.6, Cd= | 0.0053395
alpha (deg) | Cl | Cd | Cm | Cl/Cd
-17.5 | -0.278 | 0.14194 | -0.028 | -1.956
-17 | -0.291 | 0.13501 | -0.029 | -2.156
-16.5 | -0.304 | 0.1289 | -0.03 | -2.359
-16 | -0.317 | 0.12388 | -0.03 | -2.558
-15.5 | -0.329 | 0.11774 | -0.031 | -2.794
-15 | -0.34 | 0.11145 | -0.032 | -3.052
-14.5 | -0.35 | 0.10446 | -0.033 | -3.351
-14 | -0.358 | 0.09732 | -0.034 | -3.681
-13.5 | -0.364 | 0.09123 | -0.034 | -3.993
-13 | -0.368 | 0.08642 | -0.035 | -4.257
-12.5 | -0.369 | 0.08095 | -0.036 | -4.553
-12 | -0.366 | 0.07609 | -0.037 | -4.809
-11.5 | -0.36 | 0.07181 | -0.038 | -5.008
-11 | -0.349 | 0.06721 | -0.039 | -5.199
-10.5 | -0.335 | 0.06262 | -0.04 | -5.351
-10 | -0.317 | 0.05871 | -0.042 | -5.397
-9.5 | -0.295 | 0.05423 | -0.046 | -5.444
-9 | -0.269 | 0.05031 | -0.049 | -5.347
-8.5 | -0.292 | 0.00614 | -0.089 | -47.519
-8 | -0.251 | 0.00573 | -0.091 | -43.794
-7.5 | -0.206 | 0.00563 | -0.093 | -36.55
-7 | -0.157 | 0.00621 | -0.094 | -25.33
-6.5 | -0.106 | 0.00532 | -0.096 | -20.009
-6 | -0.053 | 0.0053 | -0.098 | -10.066
-5.5 | 0.001 | 0.00561 | -0.099 | 0.121
-5 | 0.056 | 0.00551 | -0.101 | 10.069
-4.5 | 0.111 | 0.00513 | -0.102 | 21.639
-4 | 0.167 | 0.0051 | -0.104 | 32.806
-3.5 | 0.224 | 0.00519 | -0.105 | 43.153
-3 | 0.281 | 0.00513 | -0.107 | 54.717
-2.5 | 0.338 | 0.00571 | -0.109 | 59.176
-2 | 0.395 | 0.00531 | -0.11 | 74.484
-1.5 | 0.453 | 0.00507 | -0.112 | 89.344
-1 | 0.511 | 0.00539 | -0.113 | 94.802
-0.5 | 0.568 | 0.00535 | -0.114 | 106.095
0 | 0.629 | 0.00533 | -0.116 | 117.992
0.5 | 0.687 | 0.00538 | -0.117 | 127.814
1 | 0.745 | 0.00617 | -0.119 | 120.717
1.5 | 0.803 | 0.00628 | -0.12 | 127.924
2 | 0.861 | 0.00491 | -0.122 | 175.441
2.5 | 0.919 | 0.00506 | -0.123 | 181.59
3 | 0.977 | 0.00434 | -0.124 | 224.919
3.5 | 1.035 | 0.00446 | -0.126 | 232.202
4 | 1.093 | 0.00544 | -0.127 | 201
4.5 | 1.15 | 0.00573 | -0.128 | 200.805
5 | 1.208 | 0.00601 | -0.13 | 200.885
5.5 | 1.266 | 0.00627 | -0.131 | 201.847
6 | 1.322 | 0.00806 | -0.132 | 163.939
6.5 | 1.374 | 0.00843 | -0.133 | 163.055
7 | 1.421 | 0.0089 | -0.135 | 159.678
7.5 | 1.464 | 0.00945 | -0.136 | 154.972
8 | 1.501 | 0.01012 | -0.137 | 148.428
8.5 | 1.532 | 0.01073 | -0.138 | 142.758
9 | 1.556 | 0.01129 | -0.139 | 137.892
9.5 | 1.572 | 0.01183 | -0.14 | 132.865
10 | 1.579 | 0.0126 | -0.141 | 125.394
10.5 | 1.578 | 0.01325 | -0.142 | 119.022
11 | 1.567 | 0.01394 | -0.143 | 112.386
11.5 | 1.547 | 0.01468 | -0.144 | 105.342
12 | 1.518 | 0.01546 | -0.145 | 98.24
12.5 | 1.482 | 0.01642 | -0.146 | 90.252
13 | 1.439 | 0.01762 | -0.147 | 81.643
13.5 | 1.39 | 0.0186 | -0.148 | 74.715
14 | 1.336 | 0.0199 | -0.149 | 67.106
14.5 | 1.278 | 0.02082 | -0.15 | 61.384
15 | 1.169 | 0.02898 | -0.144 | 40.334

## 108. Re 10M Mach 0.10 (2)
BIGFOIL.COM POLAR EXPORT
goe574
GOE 574 |  |  |  | Cl Max: | 1.6941 | at alpha= | 15 | deg
XFOIL ncrit=9 |  |  |  | L/D Max: | 152.155 | at alpha= | 4 | deg
Re: | 10000000 |  |  | Cd Min: | 0.12257 | at alpha= | -14 | deg
Mach: | 0.1 |  |  | Cl=0 at alpha= | -4.4275 | deg
|  |  |  | @ Cl=0.1, Cd= | 0.0062076
|  |  |  | @ Cl=0.4, Cd= | 0.0058778
|  |  |  | @ Cl=0.6, Cd= | 0.0057551
alpha (deg) | Cl | Cd | Cm | Cl/Cd
-14 | -0.2668 | 0.12257 | -0.0826 | -2.1767
-13.5 | -0.2732 | 0.11133 | -0.0874 | -2.454
-13 | -0.2615 | 0.10583 | -0.0896 | -2.4709
-12.5 | -0.2933 | 0.0926 | -0.0937 | -3.1674
-12 | -0.699 | 0.0161 | -0.1267 | -43.4161
-11.5 | -0.7037 | 0.01247 | -0.1162 | -56.4314
-11 | -0.6427 | 0.01077 | -0.1182 | -59.675
-10.5 | -0.6102 | 0.01025 | -0.1135 | -59.5317
-10 | -0.5663 | 0.00965 | -0.1109 | -58.6839
-9.5 | -0.5194 | 0.0092 | -0.1089 | -56.4565
-8.5 | -0.4227 | 0.00832 | -0.1055 | -50.8053
-8 | -0.3742 | 0.00776 | -0.1038 | -48.2216
-7.5 | -0.3242 | 0.00733 | -0.1025 | -44.2292
-7 | -0.2712 | 0.00708 | -0.1018 | -38.3051
-6.5 | -0.2168 | 0.00689 | -0.1013 | -31.4659
-6 | -0.1637 | 0.00663 | -0.1007 | -24.6908
-5.5 | -0.1111 | 0.00648 | -0.0999 | -17.1451
-5 | -0.0597 | 0.00635 | -0.0988 | -9.4016
-4.5 | -0.0077 | 0.00626 | -0.0979 | -1.23
-3.5 | 0.0985 | 0.00621 | -0.0965 | 15.8615
-2.5 | 0.2027 | 0.00604 | -0.0947 | 33.5596
-2 | 0.254 | 0.0059 | -0.0937 | 43.0508
-1.5 | 0.3066 | 0.00587 | -0.0929 | 52.2317
-1 | 0.3592 | 0.00587 | -0.0922 | 61.1925
-0.5 | 0.4118 | 0.00588 | -0.0915 | 70.034
0.5 | 0.5126 | 0.00579 | -0.0891 | 88.532
1 | 0.5626 | 0.00577 | -0.0879 | 97.5043
1.5 | 0.6128 | 0.00575 | -0.0867 | 106.5739
2 | 0.6633 | 0.00573 | -0.0856 | 115.7592
2.5 | 0.7124 | 0.00572 | -0.0842 | 124.5455
3 | 0.76 | 0.00564 | -0.0825 | 134.7518
3.5 | 0.7977 | 0.00539 | -0.0787 | 147.9963
4 | 0.8825 | 0.0058 | -0.0871 | 152.1552
4.5 | 0.9277 | 0.00733 | -0.0856 | 126.5621
5 | 0.9915 | 0.00779 | -0.0878 | 127.2786
5.5 | 1.0348 | 0.00811 | -0.0853 | 127.5956
6 | 1.0936 | 0.00849 | -0.0865 | 128.8104
6.5 | 1.1492 | 0.00882 | -0.087 | 130.2948
7 | 1.2031 | 0.00917 | -0.0872 | 131.1996
7.5 | 1.2548 | 0.0096 | -0.0869 | 130.7083
8 | 1.3055 | 0.00997 | -0.0865 | 130.9428
8.5 | 1.355 | 0.0104 | -0.0858 | 130.2885
9 | 1.4029 | 0.0109 | -0.0848 | 128.7064
9.5 | 1.4504 | 0.01138 | -0.0839 | 127.4517
10 | 1.4852 | 0.01211 | -0.0802 | 122.6424
11 | 1.5356 | 0.01323 | -0.0688 | 116.0695
11.5 | 1.5658 | 0.01381 | -0.0644 | 113.3816
12 | 1.5915 | 0.01455 | -0.0593 | 109.3814
12.5 | 1.618 | 0.01529 | -0.0547 | 105.8208
13 | 1.6409 | 0.01625 | -0.0496 | 100.9785
13.5 | 1.6618 | 0.01745 | -0.0447 | 95.2321
14 | 1.6769 | 0.0191 | -0.0395 | 87.7958
14.5 | 1.6826 | 0.02156 | -0.034 | 78.0427
15 | 1.6941 | 0.02408 | -0.0301 | 70.353
15.5 | 1.6938 | 0.02793 | -0.0263 | 60.6445
16 | 1.681 | 0.03336 | -0.023 | 50.3897
16.5 | 1.6732 | 0.03887 | -0.0211 | 43.0461
17.5 | 1.6624 | 0.05047 | -0.0196 | 32.9384
18 | 1.6119 | 0.06202 | -0.0197 | 25.99
18.5 | 1.6443 | 0.06395 | -0.0201 | 25.7123
19 | 1.6092 | 0.07433 | -0.0213 | 21.6494
19.5 | 1.5961 | 0.0821 | -0.0227 | 19.4409
20 | 1.6171 | 0.08545 | -0.0235 | 18.9245

## 109. Re 10M Mach 0.25 (1)
BIGFOIL.COM POLAR EXPORT
goe574
GOE 574 |  |  |  | Cl Max: | 1.569 | at alpha= | 9.5 | deg
JavaFoil+Calcfoil stall+Eppler ext transition |  |  |  | L/D Max: | 235.526 | at alpha= | 3.5 | deg
Re: | 10000000 |  |  | Cd Min: | 0.00443 | at alpha= | 3 | deg
Mach: | 0.25 |  |  | Cl=0 at alpha= | -5.5091 | deg
|  |  |  | @ Cl=0.1, Cd= | 0.0052935
|  |  |  | @ Cl=0.4, Cd= | 0.0053827
|  |  |  | @ Cl=0.6, Cd= | 0.0054114
alpha (deg) | Cl | Cd | Cm | Cl/Cd
-16 | -0.056 | 0.11205 | -0.034 | -0.496
-15.5 | -0.053 | 0.1093 | -0.034 | -0.484
-15 | -0.05 | 0.10407 | -0.034 | -0.484
-14.5 | -0.128 | 0.11126 | -0.034 | -1.154
-14 | -0.172 | 0.10625 | -0.035 | -1.622
-13.5 | -0.208 | 0.10037 | -0.035 | -2.07
-13 | -0.238 | 0.09711 | -0.036 | -2.447
-12.5 | -0.262 | 0.0909 | -0.036 | -2.885
-12 | -0.281 | 0.08276 | -0.037 | -3.401
-11.5 | -0.295 | 0.07688 | -0.038 | -3.831
-11 | -0.301 | 0.07183 | -0.039 | -4.193
-10.5 | -0.301 | 0.06613 | -0.04 | -4.551
-10 | -0.294 | 0.06145 | -0.041 | -4.783
-9.5 | -0.28 | 0.05739 | -0.042 | -4.882
-9 | -0.26 | 0.05371 | -0.044 | -4.844
-8.5 | -0.235 | 0.04838 | -0.048 | -4.86
-8 | -0.251 | 0.00601 | -0.094 | -41.687
-7.5 | -0.207 | 0.00568 | -0.095 | -36.499
-7 | -0.16 | 0.00627 | -0.097 | -25.459
-6.5 | -0.108 | 0.00538 | -0.099 | -20.146
-6 | -0.054 | 0.00575 | -0.1 | -9.476
-5.5 | 0.001 | 0.0056 | -0.102 | 0.124
-5 | 0.057 | 0.00555 | -0.103 | 10.236
-4.5 | 0.114 | 0.00521 | -0.105 | 21.841
-4 | 0.171 | 0.00516 | -0.107 | 33.235
-3.5 | 0.23 | 0.00512 | -0.108 | 44.826
-3 | 0.288 | 0.00507 | -0.11 | 56.889
-2.5 | 0.347 | 0.00576 | -0.111 | 60.24
-2 | 0.406 | 0.00534 | -0.113 | 76.068
-1.5 | 0.466 | 0.00513 | -0.115 | 90.678
-1 | 0.525 | 0.00534 | -0.116 | 98.22
-0.5 | 0.583 | 0.00543 | -0.118 | 107.448
0 | 0.647 | 0.00536 | -0.119 | 120.53
0.5 | 0.706 | 0.00545 | -0.121 | 129.49
1 | 0.765 | 0.00622 | -0.122 | 122.986
1.5 | 0.825 | 0.0063 | -0.124 | 130.977
2 | 0.884 | 0.00502 | -0.125 | 175.991
2.5 | 0.944 | 0.00516 | -0.126 | 182.848
3 | 1.003 | 0.00443 | -0.128 | 226.615
3.5 | 1.063 | 0.00451 | -0.129 | 235.526
4 | 1.122 | 0.0056 | -0.13 | 200.511
4.5 | 1.182 | 0.00587 | -0.132 | 201.197
5 | 1.241 | 0.00746 | -0.133 | 166.365
5.5 | 1.3 | 0.00781 | -0.134 | 166.476
6 | 1.357 | 0.00841 | -0.136 | 161.381
6.5 | 1.41 | 0.00878 | -0.137 | 160.551
7 | 1.456 | 0.00932 | -0.138 | 156.258
7.5 | 1.497 | 0.00989 | -0.139 | 151.4
8 | 1.53 | 0.01072 | -0.141 | 142.662
8.5 | 1.554 | 0.01138 | -0.142 | 136.621
9 | 1.568 | 0.01196 | -0.143 | 131.038
9.5 | 1.569 | 0.01279 | -0.144 | 122.672
10 | 1.556 | 0.01346 | -0.145 | 115.638
10.5 | 1.529 | 0.01441 | -0.146 | 106.077
11 | 1.486 | 0.01552 | -0.147 | 95.739
11.5 | 1.427 | 0.01625 | -0.148 | 87.825
12 | 1.353 | 0.0174 | -0.149 | 77.774
12.5 | 1.265 | 0.01848 | -0.15 | 68.436
13 | 1.131 | 0.02512 | -0.147 | 45.033
13.5 | 0.848 | 0.09318 | -0.075 | 9.104
14 | 0.75 | 0.09973 | -0.074 | 7.525
14.5 | 0.656 | 0.09804 | -0.092 | 6.694

## 110. Re 10M Mach 0.25 (2)
BIGFOIL.COM POLAR EXPORT
goe574
GOE 574 |  |  |  | Cl Max: | 1.6203 | at alpha= | 13.5 | deg
XFOIL ncrit=9 |  |  |  | L/D Max: | 153.085 | at alpha= | 4 | deg
Re: | 10000000 |  |  | Cd Min: | 0.22403 | at alpha= | -20 | deg
Mach: | 0.25 |  |  | Cl=0 at alpha= | -4.3496 | deg
|  |  |  | @ Cl=0.1, Cd= | 0.00626
|  |  |  | @ Cl=0.4, Cd= | 0.0058578
|  |  |  | @ Cl=0.6, Cd= | 0.0057681
alpha (deg) | Cl | Cd | Cm | Cl/Cd
-20 | -0.4498 | 0.22403 | -0.029 | -2.0078
-19.5 | -0.4299 | 0.21837 | -0.0329 | -1.9687
-19 | -0.4141 | 0.21035 | -0.0368 | -1.9686
-18.5 | -0.3976 | 0.20309 | -0.0404 | -1.9578
-18 | -0.3718 | 0.19765 | -0.046 | -1.8811
-17.5 | -0.1795 | 0.15587 | -0.0705 | -1.1516
-17 | -0.1652 | 0.15141 | -0.0742 | -1.0911
-16.5 | -0.1539 | 0.14747 | -0.0771 | -1.0436
-16 | -0.1473 | 0.14544 | -0.0797 | -1.0128
-15.5 | -0.135 | 0.14061 | -0.0827 | -0.9601
-15 | -0.13 | 0.13437 | -0.0846 | -0.96748
-14 | -0.2257 | 0.13184 | -0.0849 | -1.7119
-13 | -0.2026 | 0.12339 | -0.0854 | -1.6419
-12 | -0.2442 | 0.09858 | -0.0906 | -2.4772
-11 | -0.2356 | 0.07871 | -0.1066 | -2.9933
-10.5 | -0.2307 | 0.07216 | -0.1103 | -3.1971
-10 | -0.2322 | 0.0645 | -0.1158 | -3.6
-9.5 | -0.3033 | 0.04436 | -0.1335 | -6.8372
-9 | -0.3885 | 0.02076 | -0.131 | -18.7139
-8.5 | -0.4349 | 0.01072 | -0.1159 | -40.569
-8 | -0.3922 | 0.00929 | -0.1121 | -42.2174
-7.5 | -0.3432 | 0.00839 | -0.1092 | -40.9058
-7 | -0.2918 | 0.00771 | -0.1069 | -37.847
-6.5 | -0.2377 | 0.00727 | -0.1052 | -32.696
-6 | -0.1807 | 0.00703 | -0.1042 | -25.7041
-5.5 | -0.1256 | 0.00671 | -0.1029 | -18.7183
-5 | -0.07 | 0.00656 | -0.1018 | -10.6707
-4.5 | -0.0163 | 0.00638 | -0.1004 | -2.5549
-4 | 0.0379 | 0.00627 | -0.0991 | 6.0447
-3.5 | 0.0935 | 0.00626 | -0.0983 | 14.9361
-3 | 0.1489 | 0.00626 | -0.0974 | 23.7859
-2.5 | 0.2019 | 0.00615 | -0.0961 | 32.8293
-2 | 0.2522 | 0.00594 | -0.0943 | 42.4579
-1.5 | 0.3049 | 0.00589 | -0.093 | 51.7657
-1 | 0.3578 | 0.00585 | -0.0918 | 61.1624
-0.5 | 0.4117 | 0.00586 | -0.091 | 70.256
0 | 0.4655 | 0.0059 | -0.0901 | 78.8983
0.5 | 0.5168 | 0.0058 | -0.0887 | 89.1034
1 | 0.5689 | 0.00578 | -0.0875 | 98.4256
1.5 | 0.6212 | 0.00576 | -0.0863 | 107.8472
2 | 0.6739 | 0.00574 | -0.0852 | 117.4042
2.5 | 0.7256 | 0.00577 | -0.084 | 125.7539
3 | 0.7748 | 0.00568 | -0.0822 | 136.4085
3.5 | 0.8154 | 0.0055 | -0.0787 | 148.2545
4 | 0.9032 | 0.0059 | -0.0873 | 153.0847
4.5 | 0.9506 | 0.00751 | -0.0858 | 126.5779
5 | 1.0151 | 0.00797 | -0.0876 | 127.3651
5.5 | 1.0633 | 0.00832 | -0.0856 | 127.8005
6.5 | 1.1798 | 0.00906 | -0.0864 | 130.2208
7 | 1.2335 | 0.00945 | -0.0858 | 130.5291
7.5 | 1.2861 | 0.00988 | -0.0849 | 130.1721
8 | 1.3384 | 0.01034 | -0.084 | 129.4391
8.5 | 1.3888 | 0.01086 | -0.0826 | 127.8821
9 | 1.4364 | 0.01148 | -0.0807 | 125.122
9.5 | 1.4746 | 0.01214 | -0.0768 | 121.4662
10 | 1.4944 | 0.01292 | -0.0691 | 115.6656
10.5 | 1.524 | 0.01355 | -0.0636 | 112.4723
11 | 1.5494 | 0.01444 | -0.0575 | 107.2992
11.5 | 1.5736 | 0.01543 | -0.0515 | 101.9831
12 | 1.5879 | 0.01689 | -0.0442 | 94.0142
12.5 | 1.6068 | 0.01838 | -0.0383 | 87.4211
13 | 1.6131 | 0.02089 | -0.0318 | 77.2188
13.5 | 1.6203 | 0.02394 | -0.0269 | 67.6817
14 | 1.6173 | 0.02834 | -0.0227 | 57.0677
14.5 | 1.6006 | 0.03454 | -0.0193 | 46.3405
15 | 1.5919 | 0.04058 | -0.0174 | 39.2287
15.5 | 1.5586 | 0.04943 | -0.0161 | 31.5315
16 | 1.5341 | 0.05786 | -0.0157 | 26.514
16.5 | 1.4929 | 0.06834 | -0.0158 | 21.8452
17 | 1.4737 | 0.07688 | -0.0166 | 19.1688
17.5 | 1.4561 | 0.08563 | -0.018 | 17.0046
18 | 1.3687 | 0.10331 | -0.0213 | 13.2485
18.5 | 1.3962 | 0.1072 | -0.0233 | 13.0243

## 111. Re 10M Mach 0.50 (1)
BIGFOIL.COM POLAR EXPORT
goe574
GOE 574 |  |  |  | Cl Max: | 1.595 | at alpha= | 7.5 | deg
JavaFoil+Calcfoil stall+Eppler ext transition |  |  |  | L/D Max: | 244.755 | at alpha= | 3.5 | deg
Re: | 10000000 |  |  | Cd Min: | 0.00437 | at alpha= | 2 | deg
Mach: | 0.5 |  |  | Cl=0 at alpha= | -5.5106 | deg
|  |  |  | @ Cl=0.1, Cd= | 0.0056816
|  |  |  | @ Cl=0.4, Cd= | 0.0057003
|  |  |  | @ Cl=0.6, Cd= | 0.0054251
alpha (deg) | Cl | Cd | Cm | Cl/Cd
-20 | -0.72 | 0.14615 | -0.036 | -4.927
-19.5 | -0.696 | 0.14434 | -0.037 | -4.822
-19 | -0.673 | 0.13816 | -0.038 | -4.868
-18.5 | -0.649 | 0.13311 | -0.038 | -4.874
-18 | -0.625 | 0.12934 | -0.039 | -4.83
-17.5 | -0.601 | 0.11991 | -0.04 | -5.015
-17 | -0.577 | 0.11612 | -0.041 | -4.967
-16.5 | -0.551 | 0.11815 | -0.04 | -4.667
-16 | -0.527 | 0.11306 | -0.041 | -4.665
-15.5 | -0.503 | 0.10492 | -0.042 | -4.799
-15 | -0.479 | 0.10031 | -0.043 | -4.778
-14.5 | -0.455 | 0.1043 | -0.044 | -4.362
-14 | -0.431 | 0.09734 | -0.045 | -4.425
-13.5 | -0.406 | 0.09021 | -0.046 | -4.503
-13 | -0.382 | 0.08347 | -0.047 | -4.575
-12.5 | -0.358 | 0.07681 | -0.049 | -4.657
-12 | -0.334 | 0.07046 | -0.053 | -4.738
-11.5 | -0.309 | 0.06519 | -0.055 | -4.746
-11 | -0.286 | 0.05758 | -0.06 | -4.975
-10.5 | -0.26 | 0.05494 | -0.061 | -4.74
-10 | -0.237 | 0.04934 | -0.065 | -4.796
-9.5 | -0.213 | 0.0432 | -0.07 | -4.925
-9 | -0.2 | 0.02139 | -0.087 | -9.342
-8.5 | -0.19 | 0.00661 | -0.103 | -28.78
-8 | -0.159 | 0.00619 | -0.105 | -25.643
-7.5 | -0.103 | 0.05628 | -0.051 | -1.835
-7 | -0.114 | 0.04672 | -0.051 | -2.437
-6.5 | -0.089 | 0.04097 | -0.052 | -2.18
-6 | -0.046 | 0.03913 | -0.053 | -1.185
-5.5 | 0.001 | 0.03644 | -0.055 | 0.017
-5 | 0.062 | 0.00576 | -0.116 | 10.708
-4.5 | 0.125 | 0.00563 | -0.117 | 22.159
-4 | 0.189 | 0.00513 | -0.119 | 36.886
-3.5 | 0.254 | 0.00508 | -0.121 | 50.085
-3 | 0.32 | 0.00586 | -0.123 | 54.643
-2.5 | 0.386 | 0.00588 | -0.125 | 65.732
-2 | 0.453 | 0.00502 | -0.126 | 90.131
-1.5 | 0.519 | 0.00543 | -0.128 | 95.632
-1 | 0.586 | 0.00541 | -0.13 | 108.167
-0.5 | 0.651 | 0.00548 | -0.131 | 118.889
0 | 0.722 | 0.00546 | -0.133 | 132.373
0.5 | 0.788 | 0.00546 | -0.135 | 144.457
1 | 0.855 | 0.00659 | -0.136 | 129.728
1.5 | 0.921 | 0.00672 | -0.138 | 137.109
2 | 0.987 | 0.00437 | -0.139 | 226.136
2.5 | 1.053 | 0.00564 | -0.141 | 186.657
3 | 1.12 | 0.00471 | -0.143 | 237.565
3.5 | 1.186 | 0.00485 | -0.144 | 244.755
4 | 1.252 | 0.00778 | -0.146 | 160.968
4.5 | 1.317 | 0.0083 | -0.147 | 158.624
5 | 1.382 | 0.00881 | -0.149 | 156.983
5.5 | 1.447 | 0.00932 | -0.15 | 155.262
6 | 1.508 | 0.00993 | -0.152 | 151.875
6.5 | 1.559 | 0.01054 | -0.153 | 147.842
7 | 1.591 | 0.01141 | -0.154 | 139.458
7.5 | 1.595 | 0.01231 | -0.156 | 129.539
8 | 1.539 | 0.0136 | -0.157 | 113.182
8.5 | 1.175 | 0.01581 | -0.158 | 74.287
9 | 0.778 | 0.06188 | -0.066 | 12.579
9.5 | 0.807 | 0.06568 | -0.074 | 12.291
10 | 0.84 | 0.06803 | -0.088 | 12.348
10.5 | 1.01 | 0.03243 | -0.153 | 31.138
11 | 0.899 | 0.07711 | -0.095 | 11.655
11.5 | 1.089 | 0.03018 | -0.158 | 36.072
12 | 1.108 | 0.03479 | -0.156 | 31.844
12.5 | 1.131 | 0.03926 | -0.156 | 28.801

## 112. Re 10M Mach 0.50 (2)
BIGFOIL.COM POLAR EXPORT
goe574
GOE 574 |  |  |  | Cl Max: | 1.415 | at alpha= | 8 | deg
XFOIL ncrit=9 |  |  |  | L/D Max: | 155.978 | at alpha= | 4 | deg
Re: | 10000000 |  |  | Cd Min: | 0.24059 | at alpha= | -20 | deg
Mach: | 0.5 |  |  | Cl=0 at alpha= | -3.9695 | deg
|  |  |  | @ Cl=0.1, Cd= | 0.0065301
|  |  |  | @ Cl=0.4, Cd= | 0.0059742
|  |  |  | @ Cl=0.6, Cd= | 0.005981
alpha (deg) | Cl | Cd | Cm | Cl/Cd
-20 | -0.469 | 0.24059 | -0.0334 | -1.9494
-19.5 | -0.4433 | 0.23274 | -0.0392 | -1.9047
-19 | -0.4194 | 0.22471 | -0.0443 | -1.8664
-18.5 | -0.4012 | 0.21683 | -0.0478 | -1.8503
-18 | -0.3742 | 0.20917 | -0.0538 | -1.789
-17.5 | -0.3521 | 0.20041 | -0.0585 | -1.7569
-17 | -0.3204 | 0.19286 | -0.0657 | -1.6613
-16.5 | -0.2886 | 0.18401 | -0.073 | -1.5684
-16 | -0.2592 | 0.17601 | -0.0796 | -1.4726
-15.5 | -0.2305 | 0.16768 | -0.0861 | -1.3746
-15 | -0.2123 | 0.16053 | -0.0891 | -1.3225
-14.5 | -0.2085 | 0.15528 | -0.0869 | -1.3427
-14 | -0.1986 | 0.14922 | -0.087 | -1.3309
-13.5 | -0.1862 | 0.1419 | -0.0891 | -1.3122
-13 | -0.1724 | 0.13427 | -0.0916 | -1.284
-12.5 | -0.1557 | 0.12728 | -0.0945 | -1.2233
-11.5 | -0.1117 | 0.11192 | -0.1053 | -0.99803
-11 | -0.0917 | 0.10681 | -0.1076 | -0.85853
-10.5 | -0.0786 | 0.0999 | -0.1104 | -0.78679
-10 | -0.0618 | 0.09377 | -0.1133 | -0.65906
-9.5 | -0.0564 | 0.08551 | -0.1168 | -0.65957
-9 | -0.0493 | 0.07789 | -0.1205 | -0.63294
-8.5 | -0.0386 | 0.07101 | -0.1247 | -0.54359
-8 | -0.0311 | 0.06351 | -0.1301 | -0.48969
-7.5 | -0.0254 | 0.05494 | -0.1401 | -0.46232
-6.5 | -0.0111 | 0.04142 | -0.1474 | -0.26799
-6 | -0.01 | 0.03319 | -0.1468 | -0.3013
-5.5 | -0.0146 | 0.02458 | -0.1412 | -0.59398
-5 | -0.0194 | 0.0169 | -0.1316 | -1.1479
-4.5 | -0.0316 | 0.01042 | -0.1178 | -3.0326
-4 | -0.0037 | 0.0071 | -0.1091 | -0.52113
-3.5 | 0.057 | 0.00661 | -0.1053 | 8.6233
-3 | 0.1216 | 0.00649 | -0.1027 | 18.7365
-2.5 | 0.1866 | 0.00648 | -0.1008 | 28.7963
-2 | 0.2505 | 0.00645 | -0.0991 | 38.8372
-1.5 | 0.3074 | 0.00609 | -0.0962 | 50.4762
-1 | 0.3676 | 0.00599 | -0.0943 | 61.3689
-0.5 | 0.429 | 0.00596 | -0.0928 | 71.9799
0 | 0.4898 | 0.00596 | -0.0914 | 82.1812
0.5 | 0.5505 | 0.00605 | -0.0901 | 90.9917
1 | 0.6079 | 0.00597 | -0.0881 | 101.8258
1.5 | 0.6667 | 0.00595 | -0.0864 | 112.0504
2 | 0.7254 | 0.006 | -0.0847 | 120.9
2.5 | 0.7849 | 0.00601 | -0.0831 | 130.599
3 | 0.8433 | 0.00605 | -0.0813 | 139.3884
3.5 | 0.8944 | 0.006 | -0.0779 | 149.0667
4 | 0.9889 | 0.00634 | -0.0861 | 155.9779
4.5 | 1.034 | 0.00818 | -0.0822 | 126.4059
5 | 1.0897 | 0.00864 | -0.0795 | 126.1227
5.5 | 1.1737 | 0.0092 | -0.0827 | 127.5761
6 | 1.2379 | 0.00973 | -0.0814 | 127.2251
6.5 | 1.3011 | 0.01032 | -0.0797 | 126.0756
7 | 1.3561 | 0.01112 | -0.0762 | 121.9514
7.5 | 1.403 | 0.01225 | -0.0712 | 114.5306
8 | 1.415 | 0.01381 | -0.06 | 102.462
8.5 | 1.4067 | 0.01625 | -0.0469 | 86.5662
9 | 1.3801 | 0.02068 | -0.0353 | 66.736
9.5 | 1.3592 | 0.02671 | -0.0287 | 50.8873
10 | 1.3256 | 0.03442 | -0.0236 | 38.5125
10.5 | 1.2979 | 0.04144 | -0.0184 | 31.32
11 | 1.2849 | 0.04737 | -0.013 | 27.1248
11.5 | 1.2706 | 0.05419 | -0.0088 | 23.4471
12 | 1.2496 | 0.0626 | -0.0073 | 19.9617
12.5 | 1.2217 | 0.07257 | -0.008 | 16.8348
13 | 1.1885 | 0.08396 | -0.0106 | 14.1556

## 113. Re 12M Mach 0.00 (1)
BIGFOIL.COM POLAR EXPORT
goe574
GOE 574 |  |  |  | Cl Max: | 1.582 | at alpha= | 10.5 | deg
JavaFoil+Calcfoil stall+Eppler ext transition |  |  |  | L/D Max: | 232.105 | at alpha= | 3 | deg
Re: | 12000000 |  |  | Cd Min: | 0.00419 | at alpha= | 3 | deg
Mach: | 0 |  |  | Cl=0 at alpha= | -5.5093 | deg
|  |  |  | @ Cl=0.1, Cd= | 0.0051329
|  |  |  | @ Cl=0.4, Cd= | 0.0052137
|  |  |  | @ Cl=0.6, Cd= | 0.0052385
alpha (deg) | Cl | Cd | Cm | Cl/Cd
-18 | -0.302 | 0.1475 | -0.027 | -2.046
-17.5 | -0.313 | 0.13986 | -0.028 | -2.241
-17 | -0.325 | 0.13258 | -0.029 | -2.45
-16.5 | -0.336 | 0.12469 | -0.029 | -2.694
-16 | -0.346 | 0.1199 | -0.03 | -2.89
-15.5 | -0.356 | 0.11302 | -0.031 | -3.152
-15 | -0.365 | 0.10766 | -0.032 | -3.389
-14.5 | -0.372 | 0.10174 | -0.033 | -3.658
-14 | -0.378 | 0.09581 | -0.034 | -3.943
-13.5 | -0.381 | 0.09028 | -0.035 | -4.223
-13 | -0.382 | 0.08463 | -0.035 | -4.516
-12.5 | -0.38 | 0.07977 | -0.036 | -4.769
-12 | -0.375 | 0.07501 | -0.037 | -5.005
-11.5 | -0.367 | 0.07084 | -0.038 | -5.181
-11 | -0.355 | 0.06625 | -0.039 | -5.357
-10.5 | -0.339 | 0.062 | -0.041 | -5.474
-10 | -0.32 | 0.058 | -0.043 | -5.515
-9.5 | -0.297 | 0.05347 | -0.046 | -5.55
-9 | -0.272 | 0.04737 | -0.053 | -5.732
-8.5 | -0.292 | 0.00653 | -0.089 | -44.777
-8 | -0.251 | 0.00567 | -0.091 | -44.185
-7.5 | -0.205 | 0.00616 | -0.092 | -33.293
-7 | -0.157 | 0.00538 | -0.094 | -29.188
-6.5 | -0.106 | 0.00528 | -0.096 | -20.073
-6 | -0.053 | 0.00515 | -0.097 | -10.311
-5.5 | 0.001 | 0.00546 | -0.099 | 0.124
-5 | 0.055 | 0.00539 | -0.1 | 10.25
-4.5 | 0.111 | 0.00507 | -0.102 | 21.799
-4 | 0.166 | 0.00502 | -0.103 | 33.127
-3.5 | 0.223 | 0.00555 | -0.105 | 40.132
-3 | 0.279 | 0.0055 | -0.106 | 50.805
-2.5 | 0.336 | 0.00515 | -0.108 | 65.352
-2 | 0.394 | 0.00522 | -0.109 | 75.457
-1.5 | 0.451 | 0.00516 | -0.111 | 87.463
-1 | 0.508 | 0.00522 | -0.112 | 97.412
-0.5 | 0.565 | 0.00525 | -0.114 | 107.68
0 | 0.626 | 0.00523 | -0.115 | 119.788
0.5 | 0.684 | 0.00592 | -0.117 | 115.385
1 | 0.741 | 0.00598 | -0.118 | 124.025
1.5 | 0.799 | 0.00608 | -0.12 | 131.464
2 | 0.856 | 0.00521 | -0.121 | 164.357
2.5 | 0.914 | 0.00442 | -0.122 | 206.68
3 | 0.972 | 0.00419 | -0.124 | 232.105
3.5 | 1.03 | 0.00512 | -0.125 | 200.951
4 | 1.087 | 0.00645 | -0.126 | 168.448
4.5 | 1.145 | 0.00678 | -0.128 | 168.824
5 | 1.202 | 0.00702 | -0.129 | 171.153
5.5 | 1.259 | 0.00733 | -0.13 | 171.708
6 | 1.315 | 0.00771 | -0.131 | 170.554
6.5 | 1.367 | 0.00818 | -0.133 | 167.069
7 | 1.415 | 0.0086 | -0.134 | 164.573
7.5 | 1.458 | 0.00906 | -0.135 | 160.938
8 | 1.496 | 0.00972 | -0.136 | 153.846
8.5 | 1.528 | 0.01031 | -0.137 | 148.214
9 | 1.553 | 0.01079 | -0.139 | 143.932
9.5 | 1.571 | 0.01144 | -0.14 | 137.309
10 | 1.581 | 0.01205 | -0.141 | 131.199
10.5 | 1.582 | 0.01266 | -0.142 | 124.959
11 | 1.575 | 0.0133 | -0.143 | 118.434
11.5 | 1.56 | 0.01399 | -0.144 | 111.513
12 | 1.537 | 0.01476 | -0.145 | 104.104
12.5 | 1.507 | 0.01554 | -0.146 | 96.964
13 | 1.47 | 0.01668 | -0.147 | 88.121
13.5 | 1.427 | 0.01753 | -0.148 | 81.402
14 | 1.38 | 0.01874 | -0.148 | 73.643
14.5 | 1.329 | 0.01943 | -0.149 | 68.399
15 | 1.276 | 0.0208 | -0.15 | 61.341
15.5 | 1.184 | 0.02702 | -0.146 | 43.83

## 114. Re 12M Mach 0.00 (2)
BIGFOIL.COM POLAR EXPORT
goe574
GOE 574 |  |  |  | Cl Max: | 1.7384 | at alpha= | 17 | deg
XFOIL ncrit=9 |  |  |  | L/D Max: | 150.47 | at alpha= | 4 | deg
Re: | 12000000 |  |  | Cd Min: | 0.07189 | at alpha= | 20 | deg
Mach: | 0 |  |  | Cl=0 at alpha= | -4.4548 | deg
|  |  |  | @ Cl=0.1, Cd= | 0.0059701
|  |  |  | @ Cl=0.4, Cd= | 0.0056972
|  |  |  | @ Cl=0.6, Cd= | 0.0055985
alpha (deg) | Cl | Cd | Cm | Cl/Cd
-13.5 | -0.8144 | 0.01978 | -0.1289 | -41.1729
-13 | -0.7944 | 0.01606 | -0.1252 | -49.4645
-12.5 | -0.754 | 0.01368 | -0.1242 | -55.117
-12 | -0.7251 | 0.01214 | -0.1195 | -59.7282
-11.5 | -0.6926 | 0.01057 | -0.1157 | -65.5251
-11 | -0.6531 | 0.01 | -0.1126 | -65.31
-10.5 | -0.6101 | 0.00938 | -0.1103 | -65.0426
-10 | -0.5639 | 0.00891 | -0.1084 | -63.2884
-9.5 | -0.5157 | 0.00856 | -0.107 | -60.2453
-8 | -0.3656 | 0.00742 | -0.1038 | -49.2722
-7.5 | -0.3142 | 0.00704 | -0.103 | -44.6307
-7 | -0.2605 | 0.00685 | -0.1027 | -38.0292
-6.5 | -0.2085 | 0.00669 | -0.1019 | -31.1659
-6 | -0.1583 | 0.00646 | -0.1007 | -24.5046
-5.5 | -0.1072 | 0.00633 | -0.0998 | -16.9352
-5 | -0.0563 | 0.00619 | -0.0987 | -9.0953
-4.5 | -0.0047 | 0.00609 | -0.0978 | -0.77176
-4 | 0.0473 | 0.006 | -0.097 | 7.8833
-3.5 | 0.1002 | 0.00597 | -0.0964 | 16.7839
-3 | 0.1531 | 0.00596 | -0.0958 | 25.6879
-2.5 | 0.2055 | 0.0059 | -0.0951 | 34.8305
-2 | 0.2559 | 0.00573 | -0.0939 | 44.6597
-1.5 | 0.3081 | 0.00569 | -0.0932 | 54.1476
-1 | 0.3608 | 0.00566 | -0.0926 | 63.7456
-0.5 | 0.4135 | 0.00571 | -0.092 | 72.4168
0.5 | 0.5164 | 0.00567 | -0.0903 | 91.0758
1 | 0.566 | 0.00564 | -0.089 | 100.3546
1.5 | 0.6152 | 0.00558 | -0.0877 | 110.2509
2 | 0.6651 | 0.0056 | -0.0865 | 118.7679
2.5 | 0.7146 | 0.0056 | -0.0853 | 127.6071
3 | 0.7612 | 0.00554 | -0.0834 | 137.4007
3.5 | 0.8025 | 0.00554 | -0.0806 | 144.8556
4 | 0.8005 | 0.00532 | -0.068 | 150.4699
4.5 | 0.9162 | 0.00704 | -0.0837 | 130.142
5.5 | 1.0358 | 0.00777 | -0.0866 | 133.3076
6.5 | 1.1376 | 0.00845 | -0.0856 | 134.6272
7 | 1.1915 | 0.0088 | -0.0859 | 135.3977
8 | 1.2955 | 0.00956 | -0.0858 | 135.5126
8.5 | 1.345 | 0.00997 | -0.0852 | 134.9047
9 | 1.3926 | 0.01045 | -0.0844 | 133.2632
9.5 | 1.44 | 0.01089 | -0.0835 | 132.2314
10.5 | 1.5264 | 0.01202 | -0.0803 | 126.9884
11 | 1.5513 | 0.01253 | -0.0746 | 123.8069
11.5 | 1.5786 | 0.01305 | -0.0696 | 120.9655
12 | 1.6068 | 0.01368 | -0.0651 | 117.4561
12.5 | 1.6341 | 0.01433 | -0.0606 | 114.0335
13 | 1.6573 | 0.01514 | -0.0555 | 109.465
13.5 | 1.6792 | 0.0161 | -0.0505 | 104.2981
14 | 1.6938 | 0.01757 | -0.0448 | 96.403
14.5 | 1.6994 | 0.0197 | -0.0386 | 86.264
15 | 1.7132 | 0.02173 | -0.0344 | 78.8403
15.5 | 1.7134 | 0.02503 | -0.0297 | 68.4539
16 | 1.7086 | 0.02929 | -0.026 | 58.3339
16.5 | 1.7336 | 0.03135 | -0.0249 | 55.2982
17 | 1.7384 | 0.0354 | -0.0232 | 49.1073
17.5 | 1.736 | 0.04037 | -0.0218 | 43.0022
18 | 1.699 | 0.04949 | -0.0205 | 34.3302
19 | 1.7016 | 0.0602 | -0.0209 | 28.2658
19.5 | 1.6911 | 0.06718 | -0.0215 | 25.1727
20 | 1.6998 | 0.07189 | -0.0224 | 23.6445

## 115. Re 12M Mach 0.10 (1)
BIGFOIL.COM POLAR EXPORT
goe574
GOE 574 |  |  |  | Cl Max: | 1.579 | at alpha= | 10 | deg
JavaFoil+Calcfoil stall+Eppler ext transition |  |  |  | L/D Max: | 233.822 | at alpha= | 3 | deg
Re: | 12000000 |  |  | Cd Min: | 0.00418 | at alpha= | 3 | deg
Mach: | 0.1 |  |  | Cl=0 at alpha= | -5.5093 | deg
|  |  |  | @ Cl=0.1, Cd= | 0.005082
|  |  |  | @ Cl=0.4, Cd= | 0.0051802
|  |  |  | @ Cl=0.6, Cd= | 0.0052033
alpha (deg) | Cl | Cd | Cm | Cl/Cd
-17.5 | -0.278 | 0.14308 | -0.028 | -1.941
-17 | -0.291 | 0.13333 | -0.029 | -2.183
-16.5 | -0.304 | 0.12668 | -0.03 | -2.401
-16 | -0.317 | 0.12189 | -0.03 | -2.6
-15.5 | -0.329 | 0.11612 | -0.031 | -2.833
-15 | -0.34 | 0.10995 | -0.032 | -3.094
-14.5 | -0.35 | 0.103 | -0.033 | -3.399
-14 | -0.358 | 0.09665 | -0.034 | -3.707
-13.5 | -0.364 | 0.09199 | -0.035 | -3.961
-13 | -0.368 | 0.08572 | -0.035 | -4.292
-12.5 | -0.369 | 0.08065 | -0.036 | -4.57
-12 | -0.366 | 0.07584 | -0.037 | -4.825
-11.5 | -0.36 | 0.07163 | -0.038 | -5.021
-11 | -0.349 | 0.06665 | -0.039 | -5.243
-10.5 | -0.335 | 0.06289 | -0.04 | -5.329
-10 | -0.317 | 0.05879 | -0.042 | -5.393
-9.5 | -0.295 | 0.05385 | -0.046 | -5.482
-9 | -0.271 | 0.04788 | -0.052 | -5.65
-8.5 | -0.292 | 0.00652 | -0.089 | -44.817
-8 | -0.251 | 0.00563 | -0.091 | -44.58
-7.5 | -0.206 | 0.00621 | -0.093 | -33.139
-7 | -0.157 | 0.00544 | -0.094 | -28.946
-6.5 | -0.106 | 0.00522 | -0.096 | -20.398
-6 | -0.053 | 0.00518 | -0.098 | -10.299
-5.5 | 0.001 | 0.00543 | -0.099 | 0.125
-5 | 0.056 | 0.00537 | -0.101 | 10.34
-4.5 | 0.111 | 0.00501 | -0.102 | 22.18
-4 | 0.167 | 0.005 | -0.104 | 33.448
-3.5 | 0.224 | 0.00549 | -0.105 | 40.764
-3 | 0.281 | 0.00556 | -0.107 | 50.492
-2.5 | 0.338 | 0.00521 | -0.108 | 64.901
-2 | 0.395 | 0.0052 | -0.11 | 76.087
-1.5 | 0.453 | 0.00497 | -0.112 | 91.284
-1 | 0.511 | 0.00523 | -0.113 | 97.633
-0.5 | 0.568 | 0.00524 | -0.114 | 108.452
0 | 0.629 | 0.00517 | -0.116 | 121.632
0.5 | 0.687 | 0.00595 | -0.117 | 115.524
1 | 0.745 | 0.00597 | -0.119 | 124.824
1.5 | 0.803 | 0.00524 | -0.12 | 153.112
2 | 0.861 | 0.00523 | -0.122 | 164.525
2.5 | 0.919 | 0.00446 | -0.123 | 206.082
3 | 0.977 | 0.00418 | -0.124 | 233.822
3.5 | 1.035 | 0.00519 | -0.126 | 199.522
4 | 1.093 | 0.00647 | -0.127 | 169.008
4.5 | 1.15 | 0.0068 | -0.128 | 169.159
5 | 1.208 | 0.00704 | -0.13 | 171.708
5.5 | 1.266 | 0.00735 | -0.131 | 172.068
6 | 1.322 | 0.00781 | -0.132 | 169.167
6.5 | 1.374 | 0.00821 | -0.133 | 167.248
7 | 1.421 | 0.00863 | -0.135 | 164.729
7.5 | 1.464 | 0.00917 | -0.136 | 159.58
8 | 1.501 | 0.00983 | -0.137 | 152.739
8.5 | 1.532 | 0.01042 | -0.138 | 147.02
9 | 1.556 | 0.0109 | -0.139 | 142.809
9.5 | 1.572 | 0.01148 | -0.14 | 137.003
10 | 1.579 | 0.0121 | -0.141 | 130.552
10.5 | 1.578 | 0.01278 | -0.142 | 123.457
11 | 1.567 | 0.01357 | -0.143 | 115.414
11.5 | 1.547 | 0.01423 | -0.144 | 108.737
12 | 1.518 | 0.01502 | -0.145 | 101.108
12.5 | 1.482 | 0.01602 | -0.146 | 92.534
13 | 1.439 | 0.01696 | -0.147 | 84.817
13.5 | 1.39 | 0.01806 | -0.148 | 76.967
14 | 1.336 | 0.01928 | -0.149 | 69.289
14.5 | 1.278 | 0.02012 | -0.15 | 63.518
15 | 1.18 | 0.02676 | -0.146 | 44.103

## 116. Re 12M Mach 0.10 (2)
BIGFOIL.COM POLAR EXPORT
goe574
GOE 574 |  |  |  | Cl Max: | 1.7193 | at alpha= | 17 | deg
XFOIL ncrit=9 |  |  |  | L/D Max: | 145.397 | at alpha= | 3.5 | deg
Re: | 12000000 |  |  | Cd Min: | 0.0787 | at alpha= | 20 | deg
Mach: | 0.1 |  |  | Cl=0 at alpha= | -4.4417 | deg
|  |  |  | @ Cl=0.1, Cd= | 0.0059799
|  |  |  | @ Cl=0.4, Cd= | 0.0056964
|  |  |  | @ Cl=0.6, Cd= | 0.0055963
alpha (deg) | Cl | Cd | Cm | Cl/Cd
-11.5 | -0.6856 | 0.01235 | -0.1206 | -55.5142
-11 | -0.6502 | 0.01126 | -0.1166 | -57.7442
-10.5 | -0.615 | 0.00984 | -0.1127 | -62.5
-10 | -0.5694 | 0.00923 | -0.1105 | -61.6901
-9.5 | -0.5213 | 0.0088 | -0.1087 | -59.2386
-9 | -0.4718 | 0.0084 | -0.1073 | -56.1667
-8.5 | -0.4205 | 0.00804 | -0.1062 | -52.301
-8 | -0.3694 | 0.00762 | -0.1051 | -48.4777
-7.5 | -0.319 | 0.00714 | -0.1038 | -44.6779
-7 | -0.2648 | 0.00691 | -0.1034 | -38.3213
-6 | -0.1607 | 0.00653 | -0.1015 | -24.6095
-5.5 | -0.1094 | 0.00636 | -0.1004 | -17.2013
-5 | -0.0581 | 0.00622 | -0.0993 | -9.3408
-4.5 | -0.0061 | 0.00611 | -0.0983 | -0.99836
-4 | 0.0462 | 0.00601 | -0.0974 | 7.6872
-3.5 | 0.0995 | 0.00598 | -0.0968 | 16.6388
-3 | 0.1527 | 0.00597 | -0.0961 | 25.5779
-2 | 0.2562 | 0.00574 | -0.0942 | 44.6341
-1.5 | 0.3086 | 0.0057 | -0.0934 | 54.1404
-1 | 0.3615 | 0.00566 | -0.0927 | 63.8693
-0.5 | 0.4144 | 0.00571 | -0.0921 | 72.5744
0 | 0.4666 | 0.00571 | -0.0913 | 81.7163
0.5 | 0.5169 | 0.00567 | -0.0902 | 91.164
1 | 0.5665 | 0.00563 | -0.0888 | 100.6217
1.5 | 0.6162 | 0.00558 | -0.0875 | 110.4301
2 | 0.6666 | 0.0056 | -0.0863 | 119.0357
2.5 | 0.7165 | 0.0056 | -0.0851 | 127.9464
3 | 0.7636 | 0.00554 | -0.0833 | 137.8339
3.5 | 0.8055 | 0.00554 | -0.0805 | 145.3971
5 | 0.986 | 0.00747 | -0.0865 | 131.9946
5.5 | 1.0401 | 0.00781 | -0.0865 | 133.1754
6 | 1.0864 | 0.00817 | -0.0847 | 132.9743
6.5 | 1.1436 | 0.0085 | -0.0856 | 134.5412
7 | 1.1977 | 0.00885 | -0.0858 | 135.3333
7.5 | 1.2502 | 0.00924 | -0.0857 | 135.303
8 | 1.3015 | 0.00961 | -0.0854 | 135.4318
8.5 | 1.3512 | 0.01004 | -0.0847 | 134.5817
9 | 1.399 | 0.01054 | -0.0837 | 132.7324
9.5 | 1.4465 | 0.01101 | -0.0827 | 131.3806
10.5 | 1.5292 | 0.01213 | -0.0783 | 126.0676
11 | 1.5535 | 0.01268 | -0.0723 | 122.5158
11.5 | 1.5826 | 0.01324 | -0.0676 | 119.5317
12 | 1.6094 | 0.01392 | -0.0627 | 115.6178
12.5 | 1.6371 | 0.01462 | -0.0581 | 111.9767
13 | 1.6575 | 0.01559 | -0.0525 | 106.3182
13.5 | 1.6786 | 0.01667 | -0.0473 | 100.6959
14 | 1.6886 | 0.01846 | -0.0411 | 91.4735
14.5 | 1.6905 | 0.02103 | -0.0347 | 80.3852
15 | 1.7019 | 0.02349 | -0.0307 | 72.4521
15.5 | 1.6972 | 0.02758 | -0.0264 | 61.5373
16 | 1.6901 | 0.03245 | -0.0233 | 52.0832
16.5 | 1.7177 | 0.0345 | -0.0225 | 49.7884
17 | 1.7193 | 0.03912 | -0.0211 | 43.9494
17.5 | 1.7136 | 0.04481 | -0.0201 | 38.2415
18 | 1.6663 | 0.0555 | -0.0195 | 30.0234
18.5 | 1.6994 | 0.0573 | -0.0197 | 29.6579
19 | 1.6685 | 0.06675 | -0.0204 | 24.9963
19.5 | 1.6554 | 0.07436 | -0.0214 | 22.262
20 | 1.668 | 0.0787 | -0.0223 | 21.1944

## 117. Re 12M Mach 0.25 (1)
BIGFOIL.COM POLAR EXPORT
goe574
GOE 574 |  |  |  | Cl Max: | 1.569 | at alpha= | 9.5 | deg
JavaFoil+Calcfoil stall+Eppler ext transition |  |  |  | L/D Max: | 235.217 | at alpha= | 3 | deg
Re: | 12000000 |  |  | Cd Min: | 0.00427 | at alpha= | 3 | deg
Mach: | 0.25 |  |  | Cl=0 at alpha= | -5.5091 | deg
|  |  |  | @ Cl=0.1, Cd= | 0.0051609
|  |  |  | @ Cl=0.4, Cd= | 0.0052251
|  |  |  | @ Cl=0.6, Cd= | 0.0052547
alpha (deg) | Cl | Cd | Cm | Cl/Cd
-16 | -0.056 | 0.11161 | -0.035 | -0.498
-15.5 | -0.053 | 0.10671 | -0.035 | -0.496
-15 | -0.05 | 0.10373 | -0.035 | -0.486
-14.5 | -0.128 | 0.10848 | -0.034 | -1.183
-14 | -0.172 | 0.10508 | -0.035 | -1.64
-13.5 | -0.208 | 0.10165 | -0.035 | -2.044
-13 | -0.238 | 0.09473 | -0.036 | -2.508
-12.5 | -0.262 | 0.08984 | -0.036 | -2.919
-12 | -0.281 | 0.08281 | -0.037 | -3.399
-11.5 | -0.295 | 0.07626 | -0.038 | -3.863
-11 | -0.301 | 0.07089 | -0.039 | -4.249
-10.5 | -0.301 | 0.06569 | -0.04 | -4.582
-10 | -0.294 | 0.06153 | -0.041 | -4.777
-9.5 | -0.28 | 0.05673 | -0.042 | -4.939
-9 | -0.26 | 0.05278 | -0.044 | -4.932
-8.5 | -0.236 | 0.0482 | -0.051 | -4.889
-8 | -0.251 | 0.00591 | -0.094 | -42.446
-7.5 | -0.207 | 0.00632 | -0.095 | -32.798
-7 | -0.16 | 0.00548 | -0.097 | -29.14
-6.5 | -0.108 | 0.00528 | -0.099 | -20.558
-6 | -0.054 | 0.00551 | -0.1 | -9.885
-5.5 | 0.001 | 0.0055 | -0.102 | 0.126
-5 | 0.057 | 0.00544 | -0.104 | 10.449
-4.5 | 0.114 | 0.00507 | -0.105 | 22.474
-4 | 0.172 | 0.00501 | -0.107 | 34.205
-3.5 | 0.23 | 0.00557 | -0.108 | 41.223
-3 | 0.288 | 0.00552 | -0.11 | 52.205
-2.5 | 0.347 | 0.00527 | -0.111 | 65.818
-2 | 0.406 | 0.00522 | -0.113 | 77.786
-1.5 | 0.466 | 0.00494 | -0.115 | 94.177
-1 | 0.525 | 0.00523 | -0.116 | 100.416
-0.5 | 0.583 | 0.00526 | -0.118 | 110.872
0 | 0.647 | 0.00524 | -0.119 | 123.345
0.5 | 0.706 | 0.00605 | -0.121 | 116.646
1 | 0.765 | 0.00604 | -0.122 | 126.744
1.5 | 0.825 | 0.00527 | -0.124 | 156.379
2 | 0.884 | 0.00532 | -0.125 | 166.356
2.5 | 0.944 | 0.0044 | -0.126 | 214.519
3 | 1.003 | 0.00427 | -0.128 | 235.217
3.5 | 1.063 | 0.00525 | -0.129 | 202.459
4 | 1.122 | 0.00667 | -0.13 | 168.327
4.5 | 1.182 | 0.00698 | -0.132 | 169.265
5 | 1.241 | 0.00737 | -0.133 | 168.304
5.5 | 1.3 | 0.00762 | -0.134 | 170.596
6 | 1.357 | 0.00816 | -0.136 | 166.336
6.5 | 1.41 | 0.00851 | -0.137 | 165.719
7 | 1.456 | 0.00908 | -0.138 | 160.425
7.5 | 1.497 | 0.0096 | -0.139 | 155.968
8 | 1.53 | 0.01041 | -0.141 | 146.936
8.5 | 1.554 | 0.01104 | -0.142 | 140.791
9 | 1.568 | 0.01161 | -0.143 | 135.068
9.5 | 1.569 | 0.01229 | -0.144 | 127.648
10 | 1.556 | 0.01307 | -0.145 | 119.084
10.5 | 1.529 | 0.01399 | -0.146 | 109.277
11 | 1.486 | 0.0151 | -0.147 | 98.4
11.5 | 1.427 | 0.01571 | -0.148 | 90.858
12 | 1.353 | 0.01676 | -0.149 | 80.753
12.5 | 1.265 | 0.01796 | -0.15 | 70.42
13 | 1.164 | 0.01962 | -0.151 | 59.321
13.5 | 0.851 | 0.09166 | -0.081 | 9.285
14 | 0.752 | 0.09758 | -0.078 | 7.708
14.5 | 0.746 | 0.03938 | -0.141 | 18.953

## 118. Re 12M Mach 0.25 (2)
BIGFOIL.COM POLAR EXPORT
goe574
GOE 574 |  |  |  | Cl Max: | 0.778 | at alpha= | 3 | deg
XFOIL ncrit=9 |  |  |  | L/D Max: | 139.427 | at alpha= | 3 | deg
Re: | 12000000 |  |  | Cd Min: | 0.13141 | at alpha= | -14 | deg
Mach: | 0.25 |  |  | Cl=0 at alpha= | -4.3653 | deg
|  |  |  | @ Cl=0.1, Cd= | 0.0060381
|  |  |  | @ Cl=0.4, Cd= | 0.0056893
|  |  |  | @ Cl=0.6, Cd= | 0.0056087
alpha (deg) | Cl | Cd | Cm | Cl/Cd
-14 | -0.2292 | 0.13141 | -0.0844 | -1.7442
-13.5 | -0.112 | 0.11234 | -0.0927 | -0.99697
-13 | -0.2056 | 0.1229 | -0.0851 | -1.6729
-12.5 | -0.2006 | 0.1098 | -0.0933 | -1.827
-12 | -0.2258 | 0.09581 | -0.0985 | -2.3567
-11.5 | -0.2467 | 0.08428 | -0.1039 | -2.9271
-11 | -0.2369 | 0.0784 | -0.1071 | -3.0217
-10.5 | -0.2376 | 0.07069 | -0.1119 | -3.3612
-10 | -0.2384 | 0.06296 | -0.1179 | -3.7865
-9.5 | -0.3377 | 0.03498 | -0.1395 | -9.6541
-9 | -0.4713 | 0.0122 | -0.121 | -38.6311
-8.5 | -0.4416 | 0.00968 | -0.1152 | -45.6198
-8 | -0.3925 | 0.00876 | -0.1124 | -44.8059
-7.5 | -0.3389 | 0.00818 | -0.1103 | -41.4303
-7 | -0.2863 | 0.00754 | -0.1082 | -37.9708
-6.5 | -0.2314 | 0.00708 | -0.1067 | -32.6836
-5.5 | -0.1219 | 0.00659 | -0.1038 | -18.4977
-5 | -0.0681 | 0.0064 | -0.1023 | -10.6406
-4.5 | -0.0146 | 0.00621 | -0.1008 | -2.351
-4 | 0.0396 | 0.0061 | -0.0996 | 6.4918
-3.5 | 0.0948 | 0.00604 | -0.0986 | 15.6954
-3 | 0.1502 | 0.00602 | -0.0978 | 24.9502
-2.5 | 0.2045 | 0.00596 | -0.0968 | 34.3121
-2 | 0.2561 | 0.00581 | -0.0952 | 44.0792
-1.5 | 0.3075 | 0.00569 | -0.0936 | 54.0422
-1 | 0.3604 | 0.00566 | -0.0924 | 63.6749
-0.5 | 0.4144 | 0.0057 | -0.0916 | 72.7018
0 | 0.4676 | 0.00568 | -0.0906 | 82.3239
0.5 | 0.5203 | 0.00569 | -0.0895 | 91.4411
1 | 0.5721 | 0.00563 | -0.0882 | 101.6163
1.5 | 0.6244 | 0.00559 | -0.087 | 111.6995
2 | 0.6767 | 0.00561 | -0.0859 | 120.6239
2.5 | 0.7288 | 0.00561 | -0.0847 | 129.9109
3 | 0.778 | 0.00558 | -0.083 | 139.4265

## 119. Re 12M Mach 0.50 (1)
BIGFOIL.COM POLAR EXPORT
goe574
GOE 574 |  |  |  | Cl Max: | 1.595 | at alpha= | 7.5 | deg
JavaFoil+Calcfoil stall+Eppler ext transition |  |  |  | L/D Max: | 246.395 | at alpha= | 3 | deg
Re: | 12000000 |  |  | Cd Min: | 0.00434 | at alpha= | 2.5 | deg
Mach: | 0.5 |  |  | Cl=0 at alpha= | -5.5106 | deg
|  |  |  | @ Cl=0.1, Cd= | 0.0054756
|  |  |  | @ Cl=0.4, Cd= | 0.0049379
|  |  |  | @ Cl=0.6, Cd= | 0.0052521
alpha (deg) | Cl | Cd | Cm | Cl/Cd
-20 | -0.721 | 0.14398 | -0.036 | -5.006
-19.5 | -0.696 | 0.14478 | -0.037 | -4.81
-19 | -0.673 | 0.13825 | -0.038 | -4.867
-18.5 | -0.649 | 0.13256 | -0.039 | -4.896
-18 | -0.625 | 0.12737 | -0.039 | -4.907
-17.5 | -0.602 | 0.11812 | -0.041 | -5.094
-17 | -0.577 | 0.11506 | -0.041 | -5.017
-16.5 | -0.551 | 0.11618 | -0.04 | -4.747
-16 | -0.527 | 0.11141 | -0.041 | -4.735
-15.5 | -0.504 | 0.10269 | -0.042 | -4.904
-15 | -0.479 | 0.0991 | -0.043 | -4.837
-14.5 | -0.455 | 0.10328 | -0.044 | -4.406
-14 | -0.431 | 0.09569 | -0.045 | -4.502
-13.5 | -0.406 | 0.0887 | -0.046 | -4.582
-13 | -0.382 | 0.08164 | -0.048 | -4.682
-12.5 | -0.358 | 0.07517 | -0.051 | -4.768
-12 | -0.334 | 0.06937 | -0.053 | -4.816
-11.5 | -0.31 | 0.06414 | -0.056 | -4.835
-11 | -0.287 | 0.05543 | -0.062 | -5.185
-10.5 | -0.262 | 0.05292 | -0.063 | -4.95
-10 | -0.238 | 0.04725 | -0.067 | -5.03
-9.5 | -0.216 | 0.03761 | -0.074 | -5.737
-9 | -0.221 | 0.00704 | -0.1 | -31.33
-8.5 | -0.19 | 0.00715 | -0.103 | -26.596
-8 | -0.159 | 0.00612 | -0.105 | -25.945
-7.5 | -0.103 | 0.05689 | -0.051 | -1.815
-7 | -0.114 | 0.04577 | -0.052 | -2.488
-6.5 | -0.089 | 0.04146 | -0.052 | -2.155
-6 | -0.046 | 0.03894 | -0.054 | -1.191
-5.5 | 0.001 | 0.03625 | -0.055 | 0.017
-5 | 0.062 | 0.00556 | -0.116 | 11.103
-4.5 | 0.125 | 0.00542 | -0.117 | 23.012
-4 | 0.189 | 0.00497 | -0.119 | 38.075
-3.5 | 0.254 | 0.00539 | -0.121 | 47.195
-3 | 0.32 | 0.00525 | -0.123 | 61.014
-2.5 | 0.386 | 0.00494 | -0.125 | 78.24
-2 | 0.453 | 0.00493 | -0.126 | 91.922
-1.5 | 0.519 | 0.00527 | -0.128 | 98.499
-1 | 0.586 | 0.00525 | -0.13 | 111.449
-0.5 | 0.651 | 0.00526 | -0.131 | 123.829
0 | 0.722 | 0.00528 | -0.133 | 136.877
0.5 | 0.788 | 0.00637 | -0.135 | 123.682
1 | 0.855 | 0.00642 | -0.136 | 133.2
1.5 | 0.921 | 0.0054 | -0.138 | 170.523
2 | 0.987 | 0.00444 | -0.14 | 222.166
2.5 | 1.053 | 0.00434 | -0.141 | 242.688
3 | 1.12 | 0.00454 | -0.143 | 246.395
3.5 | 1.186 | 0.00727 | -0.144 | 163.048
4 | 1.252 | 0.00772 | -0.146 | 162.121
4.5 | 1.317 | 0.00817 | -0.147 | 161.147
5 | 1.382 | 0.00862 | -0.149 | 160.303
5.5 | 1.447 | 0.00904 | -0.15 | 160.093
6 | 1.508 | 0.00964 | -0.152 | 156.413
6.5 | 1.559 | 0.01026 | -0.153 | 152.004
7 | 1.591 | 0.01108 | -0.154 | 143.642
7.5 | 1.595 | 0.01195 | -0.156 | 133.484
8 | 1.539 | 0.01317 | -0.157 | 116.846
8.5 | 1.175 | 0.01549 | -0.158 | 75.82
9 | 0.779 | 0.06108 | -0.068 | 12.751
9.5 | 0.808 | 0.06502 | -0.075 | 12.421
10 | 0.846 | 0.06513 | -0.097 | 12.984
10.5 | 1.016 | 0.03068 | -0.154 | 33.124
11 | 0.901 | 0.07566 | -0.099 | 11.912
11.5 | 1.093 | 0.02892 | -0.158 | 37.79
12 | 1.113 | 0.03305 | -0.157 | 33.662
12.5 | 1.135 | 0.03729 | -0.157 | 30.432

## 120. Re 12M Mach 0.50 (2)
BIGFOIL.COM POLAR EXPORT
goe574
GOE 574 |  |  |  | Cl Max: | 1.4348 | at alpha= | 8 | deg
XFOIL ncrit=9 |  |  |  | L/D Max: | 151.007 | at alpha= | 3.5 | deg
Re: | 12000000 |  |  | Cd Min: | 0.19742 | at alpha= | -17.5 | deg
Mach: | 0.5 |  |  | Cl=0 at alpha= | -3.9684 | deg
|  |  |  | @ Cl=0.1, Cd= | 0.0062714
|  |  |  | @ Cl=0.4, Cd= | 0.0057602
|  |  |  | @ Cl=0.6, Cd= | 0.0058059
alpha (deg) | Cl | Cd | Cm | Cl/Cd
-17.5 | -0.333 | 0.19742 | -0.0654 | -1.6868
-17 | -0.302 | 0.19011 | -0.0723 | -1.5886
-16.5 | -0.2694 | 0.18134 | -0.08 | -1.4856
-16 | -0.242 | 0.1737 | -0.0858 | -1.3932
-15.5 | -0.226 | 0.16704 | -0.0877 | -1.353
-15 | -0.214 | 0.1607 | -0.0885 | -1.3317
-14.5 | -0.2053 | 0.15485 | -0.088 | -1.3258
-14 | -0.1929 | 0.14779 | -0.0897 | -1.3052
-13.5 | -0.1793 | 0.14087 | -0.0917 | -1.2728
-11.5 | -0.1116 | 0.11125 | -0.1062 | -1.0031
-11 | -0.0902 | 0.10623 | -0.1088 | -0.8491
-10.5 | -0.0776 | 0.09909 | -0.1117 | -0.78313
-10 | -0.0608 | 0.09297 | -0.1147 | -0.65397
-9.5 | -0.0593 | 0.08395 | -0.1186 | -0.70637
-9 | -0.0502 | 0.0767 | -0.1224 | -0.6545
-8.5 | -0.0419 | 0.06934 | -0.1271 | -0.60427
-8 | -0.0358 | 0.06142 | -0.1335 | -0.58287
-7.5 | -0.0318 | 0.05301 | -0.1435 | -0.59989
-7 | -0.0258 | 0.0464 | -0.1476 | -0.55603
-6.5 | -0.0185 | 0.03922 | -0.1496 | -0.4717
-6 | -0.0201 | 0.0308 | -0.1478 | -0.6526
-5.5 | -0.0234 | 0.02266 | -0.1412 | -1.0327
-5 | -0.0308 | 0.01518 | -0.1306 | -2.029
-4.5 | -0.0315 | 0.00133 | -0.116 | -23.6842
-4 | -0.0039 | 0.00676 | -0.1092 | -0.57692
-3.5 | 0.0578 | 0.00635 | -0.1055 | 9.1024
-3 | 0.1222 | 0.00623 | -0.1029 | 19.6148
-2.5 | 0.1873 | 0.00619 | -0.101 | 30.2585
-2 | 0.2512 | 0.00617 | -0.0992 | 40.7131
-1.5 | 0.3093 | 0.00591 | -0.0967 | 52.335
-1 | 0.3697 | 0.00577 | -0.0947 | 64.0728
-0.5 | 0.4313 | 0.00575 | -0.0933 | 75.0087
0 | 0.4922 | 0.00577 | -0.0919 | 85.3033
0.5 | 0.5529 | 0.00583 | -0.0906 | 94.837
1 | 0.6116 | 0.0058 | -0.0889 | 105.4483
1.5 | 0.6698 | 0.0058 | -0.0871 | 115.4828
2 | 0.7288 | 0.00581 | -0.0855 | 125.4389
2.5 | 0.7888 | 0.00583 | -0.084 | 135.3002
3 | 0.8469 | 0.00592 | -0.0821 | 143.0574
3.5 | 0.9 | 0.00596 | -0.0791 | 151.0067
4 | 0.9221 | 0.00681 | -0.07 | 135.4038
4.5 | 1.0319 | 0.00787 | -0.0816 | 131.1182
5 | 1.0955 | 0.00832 | -0.0806 | 131.6707
5.5 | 1.1651 | 0.00886 | -0.0806 | 131.5011
6 | 1.2335 | 0.00936 | -0.0802 | 131.7842
6.5 | 1.2981 | 0.00992 | -0.0788 | 130.8569
7 | 1.3548 | 0.01063 | -0.0755 | 127.4506
7.5 | 1.4045 | 0.01164 | -0.0708 | 120.6615
8 | 1.4348 | 0.01324 | -0.063 | 108.3686
8.5 | 1.4282 | 0.01547 | -0.0496 | 92.3206
9 | 1.401 | 0.01955 | -0.0369 | 71.6624
9.5 | 1.3745 | 0.02564 | -0.0293 | 53.6076
10 | 1.3368 | 0.03351 | -0.0237 | 39.8926
10.5 | 1.3098 | 0.04038 | -0.0182 | 32.4368
11 | 1.2964 | 0.04626 | -0.0124 | 28.0242
11.5 | 1.2802 | 0.05317 | -0.008 | 24.0775
12 | 1.257 | 0.06178 | -0.0067 | 20.3464
12.5 | 1.2289 | 0.07173 | -0.0076 | 17.1323
13 | 1.1948 | 0.08319 | -0.0102 | 14.3623

## 121. Re 14M Mach 0.00 (1)
BIGFOIL.COM POLAR EXPORT
goe574
GOE 574 |  |  |  | Cl Max: | 1.582 | at alpha= | 10.5 | deg
JavaFoil+Calcfoil stall+Eppler ext transition |  |  |  | L/D Max: | 207.316 | at alpha= | 5.5 | deg
Re: | 14000000 |  |  | Cd Min: | 0.00452 | at alpha= | 2.5 | deg
Mach: | 0 |  |  | Cl=0 at alpha= | -5.5093 | deg
|  |  |  | @ Cl=0.1, Cd= | 0.0050007
|  |  |  | @ Cl=0.4, Cd= | 0.0051037
|  |  |  | @ Cl=0.6, Cd= | 0.0054972
alpha (deg) | Cl | Cd | Cm | Cl/Cd
-18 | -0.302 | 0.1453 | -0.027 | -2.077
-17.5 | -0.313 | 0.13734 | -0.028 | -2.282
-17 | -0.325 | 0.13048 | -0.029 | -2.49
-16.5 | -0.336 | 0.12599 | -0.03 | -2.666
-16 | -0.346 | 0.11828 | -0.03 | -2.93
-15.5 | -0.356 | 0.11343 | -0.031 | -3.141
-15 | -0.365 | 0.10725 | -0.032 | -3.403
-14.5 | -0.372 | 0.10125 | -0.033 | -3.676
-14 | -0.378 | 0.09492 | -0.034 | -3.98
-13.5 | -0.381 | 0.08971 | -0.035 | -4.25
-13 | -0.382 | 0.08401 | -0.035 | -4.55
-12.5 | -0.38 | 0.07953 | -0.036 | -4.783
-12 | -0.375 | 0.07475 | -0.037 | -5.023
-11.5 | -0.367 | 0.07053 | -0.038 | -5.204
-11 | -0.355 | 0.06668 | -0.039 | -5.323
-10.5 | -0.339 | 0.06214 | -0.041 | -5.462
-10 | -0.32 | 0.05737 | -0.045 | -5.585
-9.5 | -0.297 | 0.05328 | -0.046 | -5.571
-9 | -0.272 | 0.04685 | -0.054 | -5.804
-8.5 | -0.292 | 0.0059 | -0.089 | -49.581
-8 | -0.251 | 0.00613 | -0.091 | -40.906
-7.5 | -0.205 | 0.00543 | -0.092 | -37.79
-7 | -0.157 | 0.00596 | -0.094 | -26.311
-6.5 | -0.106 | 0.00507 | -0.096 | -20.923
-6 | -0.053 | 0.00508 | -0.097 | -10.468
-5.5 | 0.001 | 0.00536 | -0.099 | 0.127
-5 | 0.055 | 0.00529 | -0.1 | 10.445
-4.5 | 0.111 | 0.00493 | -0.102 | 22.449
-4 | 0.166 | 0.00492 | -0.103 | 33.842
-3.5 | 0.223 | 0.00488 | -0.105 | 45.656
-3 | 0.28 | 0.00481 | -0.106 | 58.063
-2.5 | 0.336 | 0.00504 | -0.108 | 66.712
-2 | 0.394 | 0.00511 | -0.109 | 77.017
-1.5 | 0.451 | 0.00505 | -0.111 | 89.284
-1 | 0.508 | 0.00507 | -0.112 | 100.293
-0.5 | 0.565 | 0.00513 | -0.114 | 110.265
0 | 0.626 | 0.00577 | -0.115 | 108.483
0.5 | 0.684 | 0.00575 | -0.117 | 118.968
1 | 0.741 | 0.00507 | -0.118 | 146.244
1.5 | 0.799 | 0.00589 | -0.12 | 135.597
2 | 0.856 | 0.0046 | -0.121 | 186.137
2.5 | 0.914 | 0.00452 | -0.122 | 202.456
3 | 0.972 | 0.00528 | -0.124 | 183.958
3.5 | 1.03 | 0.0061 | -0.125 | 168.876
4 | 1.087 | 0.00635 | -0.126 | 171.157
4.5 | 1.145 | 0.00665 | -0.128 | 172.249
5 | 1.202 | 0.00687 | -0.129 | 174.864
5.5 | 1.259 | 0.00607 | -0.13 | 207.316
6 | 1.315 | 0.00762 | -0.131 | 172.672
6.5 | 1.367 | 0.00801 | -0.133 | 170.764
7 | 1.415 | 0.0084 | -0.134 | 168.443
7.5 | 1.458 | 0.00883 | -0.135 | 165.095
8 | 1.496 | 0.00948 | -0.136 | 157.846
8.5 | 1.528 | 0.01006 | -0.137 | 151.859
9 | 1.553 | 0.01063 | -0.139 | 146.148
9.5 | 1.571 | 0.01106 | -0.14 | 142.049
10 | 1.581 | 0.01165 | -0.141 | 135.717
10.5 | 1.582 | 0.01227 | -0.142 | 128.905
11 | 1.575 | 0.01302 | -0.143 | 120.985
11.5 | 1.56 | 0.01365 | -0.144 | 114.326
12 | 1.537 | 0.01438 | -0.145 | 106.858
12.5 | 1.507 | 0.0151 | -0.146 | 99.778
13 | 1.47 | 0.01619 | -0.147 | 90.809
13.5 | 1.427 | 0.01718 | -0.148 | 83.077
14 | 1.38 | 0.01834 | -0.148 | 75.261
14.5 | 1.329 | 0.01901 | -0.149 | 69.931
15 | 1.276 | 0.0203 | -0.15 | 62.842
15.5 | 1.193 | 0.02551 | -0.147 | 46.782

## 122. Re 14M Mach 0.00 (2)
BIGFOIL.COM POLAR EXPORT
goe574
GOE 574 |  |  |  | Cl Max: | 1.7709 | at alpha= | 17.5 | deg
XFOIL ncrit=9 |  |  |  | L/D Max: | 140.515 | at alpha= | 3 | deg
Re: | 14000000 |  |  | Cd Min: | 0.15171 | at alpha= | -16 | deg
Mach: | 0 |  |  | Cl=0 at alpha= | -4.4672 | deg
|  |  |  | @ Cl=0.1, Cd= | 0.0058111
|  |  |  | @ Cl=0.4, Cd= | 0.0055413
|  |  |  | @ Cl=0.6, Cd= | 0.00551
alpha (deg) | Cl | Cd | Cm | Cl/Cd
-16 | -0.2934 | 0.15171 | -0.0724 | -1.934
-14.5 | -0.8316 | 0.02708 | -0.1381 | -30.709
-14 | -0.8828 | 0.0172 | -0.1285 | -51.3256
-13.5 | -0.8461 | 0.01535 | -0.1265 | -55.1205
-13 | -0.7992 | 0.01394 | -0.126 | -57.3314
-12.5 | -0.7634 | 0.01247 | -0.123 | -61.2189
-11 | -0.6551 | 0.00982 | -0.1124 | -66.7108
-10.5 | -0.6119 | 0.00908 | -0.1101 | -67.3899
-10 | -0.5647 | 0.00864 | -0.1085 | -65.3588
-9.5 | -0.5148 | 0.0083 | -0.1074 | -62.0241
-9 | -0.4632 | 0.00797 | -0.1067 | -58.1179
-8 | -0.3586 | 0.00731 | -0.1055 | -49.0561
-7.5 | -0.3097 | 0.00692 | -0.1042 | -44.7543
-7 | -0.2588 | 0.00671 | -0.1032 | -38.5693
-6 | -0.1567 | 0.00639 | -0.1012 | -24.5227
-5.5 | -0.106 | 0.00622 | -0.1001 | -17.0418
-5 | -0.0551 | 0.00607 | -0.0991 | -9.0774
-4.5 | -0.0034 | 0.00595 | -0.0982 | -0.57143
-4 | 0.0484 | 0.00586 | -0.0973 | 8.2594
-3.5 | 0.1012 | 0.00581 | -0.0967 | 17.4182
-3 | 0.154 | 0.00577 | -0.0961 | 26.6898
-2.5 | 0.2065 | 0.00571 | -0.0954 | 36.1646
-2 | 0.258 | 0.00563 | -0.0945 | 45.8259
-1.5 | 0.3099 | 0.00554 | -0.0936 | 55.9386
-1 | 0.3625 | 0.00552 | -0.093 | 65.6703
-0.5 | 0.4152 | 0.00555 | -0.0924 | 74.8108
0 | 0.4677 | 0.00557 | -0.0918 | 83.9677
0.5 | 0.5197 | 0.00558 | -0.0911 | 93.1362
1 | 0.5695 | 0.00551 | -0.0898 | 103.3575
2.5 | 0.7176 | 0.00551 | -0.086 | 130.2359
3 | 0.7644 | 0.00544 | -0.0842 | 140.5147
4 | 0.8311 | 0.00619 | -0.0752 | 134.2649
5 | 0.979 | 0.00719 | -0.0858 | 136.1613
5.5 | 1.035 | 0.00753 | -0.0864 | 137.4502
6 | 1.0755 | 0.00787 | -0.0833 | 136.6582
6.5 | 1.134 | 0.00819 | -0.0846 | 138.4615
7 | 1.188 | 0.00855 | -0.0849 | 138.9474
7.5 | 1.241 | 0.00891 | -0.0851 | 139.2817
8 | 1.2925 | 0.00927 | -0.0849 | 139.4283
8.5 | 1.3419 | 0.00969 | -0.0844 | 138.483
9 | 1.3893 | 0.01017 | -0.0834 | 136.6077
9.5 | 1.4367 | 0.01061 | -0.0826 | 135.41
10 | 1.4818 | 0.01112 | -0.0813 | 133.2554
10.5 | 1.5265 | 0.0116 | -0.08 | 131.5948
11 | 1.5661 | 0.01214 | -0.0777 | 129.0033
11.5 | 1.592 | 0.01263 | -0.0723 | 126.0491
12 | 1.6202 | 0.01323 | -0.0677 | 122.4641
12.5 | 1.6476 | 0.01386 | -0.0631 | 118.8745
13 | 1.6701 | 0.0147 | -0.0578 | 113.6122
13.5 | 1.6923 | 0.01557 | -0.0527 | 108.6898
14 | 1.7009 | 0.0172 | -0.0458 | 98.8895
14.5 | 1.715 | 0.01884 | -0.0406 | 91.0297
15 | 1.73 | 0.02066 | -0.0363 | 83.7367
15.5 | 1.7342 | 0.02349 | -0.0316 | 73.8272
16 | 1.7426 | 0.02648 | -0.0283 | 65.8082
16.5 | 1.7639 | 0.02869 | -0.0267 | 61.4814
17 | 1.7704 | 0.03234 | -0.0246 | 54.7434
17.5 | 1.7709 | 0.03683 | -0.0228 | 48.0831
18 | 1.7461 | 0.04427 | -0.0211 | 39.4421
18.5 | 1.766 | 0.04725 | -0.021 | 37.3757
19 | 1.7462 | 0.05482 | -0.0208 | 31.8533
19.5 | 1.7361 | 0.06155 | -0.0211 | 28.2063
20 | 1.74 | 0.06669 | -0.0217 | 26.0909

## 123. Re 14M Mach 0.10 (1)
BIGFOIL.COM POLAR EXPORT
goe574
GOE 574 |  |  |  | Cl Max: | 1.579 | at alpha= | 10 | deg
JavaFoil+Calcfoil stall+Eppler ext transition |  |  |  | L/D Max: | 215.442 | at alpha= | 2.5 | deg
Re: | 14000000 |  |  | Cd Min: | 0.00426 | at alpha= | 2.5 | deg
Mach: | 0.1 |  |  | Cl=0 at alpha= | -5.5093 | deg
|  |  |  | @ Cl=0.1, Cd= | 0.004974
|  |  |  | @ Cl=0.4, Cd= | 0.0050367
|  |  |  | @ Cl=0.6, Cd= | 0.005411
alpha (deg) | Cl | Cd | Cm | Cl/Cd
-17.5 | -0.278 | 0.1404 | -0.028 | -1.978
-17 | -0.291 | 0.13379 | -0.029 | -2.175
-16.5 | -0.304 | 0.1272 | -0.03 | -2.391
-16 | -0.317 | 0.12011 | -0.03 | -2.639
-15.5 | -0.329 | 0.11455 | -0.031 | -2.872
-15 | -0.34 | 0.10948 | -0.032 | -3.107
-14.5 | -0.35 | 0.10259 | -0.033 | -3.413
-14 | -0.358 | 0.09574 | -0.034 | -3.742
-13.5 | -0.364 | 0.09134 | -0.035 | -3.989
-13 | -0.368 | 0.08545 | -0.035 | -4.306
-12.5 | -0.369 | 0.0804 | -0.036 | -4.585
-12 | -0.366 | 0.07528 | -0.037 | -4.861
-11.5 | -0.36 | 0.07109 | -0.038 | -5.059
-11 | -0.349 | 0.06689 | -0.039 | -5.225
-10.5 | -0.335 | 0.06244 | -0.041 | -5.371
-10 | -0.317 | 0.05822 | -0.044 | -5.453
-9.5 | -0.296 | 0.05314 | -0.047 | -5.562
-9 | -0.271 | 0.0469 | -0.054 | -5.784
-8.5 | -0.292 | 0.00592 | -0.089 | -49.35
-8 | -0.251 | 0.0062 | -0.091 | -40.475
-7.5 | -0.206 | 0.00546 | -0.093 | -37.696
-7 | -0.157 | 0.00594 | -0.094 | -26.493
-6.5 | -0.106 | 0.00514 | -0.096 | -20.726
-6 | -0.053 | 0.0051 | -0.098 | -10.458
-5.5 | 0.001 | 0.00529 | -0.099 | 0.129
-5 | 0.056 | 0.00527 | -0.101 | 10.538
-4.5 | 0.111 | 0.0049 | -0.102 | 22.665
-4 | 0.167 | 0.00485 | -0.104 | 34.454
-3.5 | 0.224 | 0.00481 | -0.105 | 46.51
-3 | 0.281 | 0.00489 | -0.107 | 57.468
-2.5 | 0.338 | 0.0051 | -0.108 | 66.224
-2 | 0.396 | 0.00505 | -0.11 | 78.338
-1.5 | 0.453 | 0.00486 | -0.112 | 93.22
-1 | 0.511 | 0.00512 | -0.113 | 99.677
-0.5 | 0.568 | 0.00507 | -0.114 | 112.076
0 | 0.629 | 0.00572 | -0.116 | 110
0.5 | 0.687 | 0.00581 | -0.117 | 118.345
1 | 0.745 | 0.00506 | -0.119 | 147.231
1.5 | 0.803 | 0.00507 | -0.12 | 158.195
2 | 0.861 | 0.00464 | -0.122 | 185.394
2.5 | 0.919 | 0.00426 | -0.123 | 215.442
3 | 0.977 | 0.00528 | -0.124 | 184.955
3.5 | 1.035 | 0.00611 | -0.126 | 169.409
4 | 1.093 | 0.00642 | -0.127 | 170.092
4.5 | 1.15 | 0.00666 | -0.128 | 172.761
5 | 1.208 | 0.00696 | -0.13 | 173.504
5.5 | 1.266 | 0.00607 | -0.131 | 208.587
6 | 1.322 | 0.00762 | -0.132 | 173.446
6.5 | 1.374 | 0.00803 | -0.133 | 171.112
7 | 1.421 | 0.00843 | -0.135 | 168.534
7.5 | 1.464 | 0.00895 | -0.136 | 163.634
8 | 1.501 | 0.00964 | -0.137 | 155.738
8.5 | 1.532 | 0.01018 | -0.138 | 150.603
9 | 1.556 | 0.01075 | -0.139 | 144.764
9.5 | 1.572 | 0.01124 | -0.14 | 139.908
10 | 1.579 | 0.01186 | -0.141 | 133.15
10.5 | 1.578 | 0.01245 | -0.143 | 126.722
11 | 1.567 | 0.01322 | -0.143 | 118.506
11.5 | 1.547 | 0.01387 | -0.144 | 111.502
12 | 1.518 | 0.01465 | -0.145 | 103.647
12.5 | 1.482 | 0.01567 | -0.146 | 94.564
13 | 1.439 | 0.01661 | -0.147 | 86.649
13.5 | 1.39 | 0.0175 | -0.148 | 79.429
14 | 1.336 | 0.01886 | -0.149 | 70.831
14.5 | 1.278 | 0.01966 | -0.15 | 64.99
15 | 1.192 | 0.02504 | -0.148 | 47.591

## 124. Re 14M Mach 0.10 (2)
BIGFOIL.COM POLAR EXPORT
goe574
GOE 574 |  |  |  | Cl Max: | 1.7542 | at alpha= | 17 | deg
XFOIL ncrit=9 |  |  |  | L/D Max: | 140.938 | at alpha= | 3 | deg
Re: | 14000000 |  |  | Cd Min: | 0.07339 | at alpha= | 20 | deg
Mach: | 0.1 |  |  | Cl=0 at alpha= | -4.454 | deg
|  |  |  | @ Cl=0.1, Cd= | 0.0058204
|  |  |  | @ Cl=0.4, Cd= | 0.0055439
|  |  |  | @ Cl=0.6, Cd= | 0.00551
alpha (deg) | Cl | Cd | Cm | Cl/Cd
-10.5 | -0.6165 | 0.00956 | -0.1126 | -64.4874
-10 | -0.5703 | 0.00895 | -0.1105 | -63.7207
-9.5 | -0.5207 | 0.00853 | -0.1091 | -61.0434
-9 | -0.4692 | 0.00815 | -0.108 | -57.5706
-8.5 | -0.4161 | 0.0078 | -0.1074 | -53.3462
-7.5 | -0.3133 | 0.00703 | -0.1052 | -44.5661
-7 | -0.2624 | 0.00678 | -0.104 | -38.7021
-6.5 | -0.2104 | 0.00662 | -0.103 | -31.7825
-6 | -0.159 | 0.00646 | -0.1019 | -24.613
-5.5 | -0.1083 | 0.00625 | -0.1007 | -17.328
-5 | -0.0567 | 0.00611 | -0.0996 | -9.2799
-4.5 | -0.0048 | 0.00597 | -0.0987 | -0.80402
-4 | 0.0474 | 0.00587 | -0.0977 | 8.075
-3.5 | 0.1004 | 0.00582 | -0.097 | 17.2509
-3 | 0.1537 | 0.00578 | -0.0964 | 26.5917
-2.5 | 0.2064 | 0.00572 | -0.0956 | 36.0839
-1.5 | 0.3104 | 0.00554 | -0.0938 | 56.0289
-1 | 0.3633 | 0.00553 | -0.0931 | 65.6962
-0.5 | 0.4163 | 0.00555 | -0.0926 | 75.009
0 | 0.4688 | 0.00557 | -0.0919 | 84.1652
0.5 | 0.5207 | 0.00558 | -0.0911 | 93.3154
1 | 0.57 | 0.00551 | -0.0896 | 103.4483
2.5 | 0.7194 | 0.00551 | -0.0858 | 130.5626
3 | 0.7667 | 0.00544 | -0.0841 | 140.9375
3.5 | 0.807 | 0.00587 | -0.081 | 137.4787
4 | 0.8338 | 0.00622 | -0.075 | 134.0514
5 | 0.9835 | 0.00722 | -0.0858 | 136.2188
5.5 | 1.0399 | 0.00756 | -0.0864 | 137.5529
6 | 1.0812 | 0.00791 | -0.0834 | 136.6877
6.5 | 1.1401 | 0.00824 | -0.0847 | 138.3617
7 | 1.1942 | 0.0086 | -0.0849 | 138.8605
7.5 | 1.2471 | 0.00896 | -0.0848 | 139.1853
8 | 1.2985 | 0.00933 | -0.0845 | 139.1747
8.5 | 1.348 | 0.00977 | -0.0838 | 137.9734
9 | 1.3957 | 0.01026 | -0.0828 | 136.0331
10 | 1.4884 | 0.01124 | -0.0803 | 132.4199
10.5 | 1.5335 | 0.01173 | -0.0789 | 130.7332
11 | 1.5694 | 0.01228 | -0.0756 | 127.8013
11.5 | 1.5955 | 0.0128 | -0.0702 | 124.6484
12 | 1.6241 | 0.01344 | -0.0655 | 120.8408
12.5 | 1.6504 | 0.01415 | -0.0606 | 116.636
13 | 1.6672 | 0.01524 | -0.0541 | 109.3963
13.5 | 1.6885 | 0.01623 | -0.0489 | 104.0357
14 | 1.6988 | 0.01793 | -0.0425 | 94.7462
14.5 | 1.7101 | 0.01987 | -0.0371 | 86.0644
15 | 1.7228 | 0.02207 | -0.0328 | 78.0607
15.5 | 1.7219 | 0.02559 | -0.0282 | 67.288
16 | 1.7274 | 0.02915 | -0.0253 | 59.259
16.5 | 1.7504 | 0.03146 | -0.024 | 55.6389
17 | 1.7542 | 0.03568 | -0.0222 | 49.1648
17.5 | 1.7509 | 0.04085 | -0.0208 | 42.8617
18 | 1.716 | 0.04976 | -0.0196 | 34.4855
18.5 | 1.7397 | 0.05257 | -0.0197 | 33.093
19 | 1.7139 | 0.06119 | -0.0199 | 28.0095
19.5 | 1.7016 | 0.06846 | -0.0207 | 24.8554
20 | 1.7091 | 0.07339 | -0.0214 | 23.2879

## 125. Re 14M Mach 0.25 (1)
BIGFOIL.COM POLAR EXPORT
goe574
GOE 574 |  |  |  | Cl Max: | 1.569 | at alpha= | 9.5 | deg
JavaFoil+Calcfoil stall+Eppler ext transition |  |  |  | L/D Max: | 212.172 | at alpha= | 2.5 | deg
Re: | 14000000 |  |  | Cd Min: | 0.00445 | at alpha= | 2.5 | deg
Mach: | 0.25 |  |  | Cl=0 at alpha= | -5.5091 | deg
|  |  |  | @ Cl=0.1, Cd= | 0.005036
|  |  |  | @ Cl=0.4, Cd= | 0.0051151
|  |  |  | @ Cl=0.6, Cd= | 0.0053052
alpha (deg) | Cl | Cd | Cm | Cl/Cd
-16 | -0.056 | 0.11145 | -0.034 | -0.498
-15.5 | -0.053 | 0.10733 | -0.035 | -0.494
-15 | -0.05 | 0.10367 | -0.035 | -0.486
-14.5 | -0.128 | 0.10886 | -0.034 | -1.179
-14 | -0.172 | 0.1036 | -0.035 | -1.663
-13.5 | -0.208 | 0.09974 | -0.035 | -2.083
-13 | -0.238 | 0.09415 | -0.036 | -2.524
-12.5 | -0.262 | 0.08834 | -0.036 | -2.969
-12 | -0.281 | 0.08211 | -0.037 | -3.428
-11.5 | -0.295 | 0.07525 | -0.038 | -3.915
-11 | -0.301 | 0.07114 | -0.04 | -4.234
-10.5 | -0.301 | 0.06549 | -0.04 | -4.596
-10 | -0.294 | 0.0616 | -0.042 | -4.772
-9.5 | -0.28 | 0.05675 | -0.043 | -4.938
-9 | -0.26 | 0.05259 | -0.045 | -4.954
-8.5 | -0.236 | 0.04736 | -0.051 | -4.978
-8 | -0.251 | 0.0065 | -0.094 | -38.546
-7.5 | -0.207 | 0.00547 | -0.095 | -37.95
-7 | -0.16 | 0.00608 | -0.097 | -26.291
-6.5 | -0.108 | 0.00519 | -0.099 | -20.9
-6 | -0.054 | 0.00542 | -0.1 | -10.054
-5.5 | 0.001 | 0.00536 | -0.102 | 0.13
-5 | 0.057 | 0.0053 | -0.104 | 10.735
-4.5 | 0.114 | 0.00495 | -0.105 | 22.984
-4 | 0.172 | 0.0049 | -0.107 | 34.981
-3.5 | 0.23 | 0.00486 | -0.108 | 47.239
-3 | 0.288 | 0.0051 | -0.11 | 56.528
-2.5 | 0.347 | 0.00516 | -0.111 | 67.236
-2 | 0.406 | 0.00511 | -0.113 | 79.519
-1.5 | 0.466 | 0.00487 | -0.115 | 95.631
-1 | 0.525 | 0.00511 | -0.116 | 102.667
-0.5 | 0.584 | 0.00513 | -0.118 | 113.675
0 | 0.647 | 0.00582 | -0.119 | 111.116
0.5 | 0.706 | 0.00586 | -0.121 | 120.432
1 | 0.765 | 0.00512 | -0.122 | 149.412
1.5 | 0.825 | 0.00514 | -0.124 | 160.385
2 | 0.884 | 0.00463 | -0.125 | 190.845
2.5 | 0.944 | 0.00445 | -0.126 | 212.172
3 | 1.003 | 0.0053 | -0.128 | 189.246
3.5 | 1.063 | 0.00626 | -0.129 | 169.929
4 | 1.122 | 0.00665 | -0.131 | 168.713
4.5 | 1.182 | 0.00687 | -0.132 | 171.889
5 | 1.241 | 0.00719 | -0.133 | 172.655
5.5 | 1.3 | 0.00765 | -0.134 | 169.982
6 | 1.357 | 0.00804 | -0.136 | 168.761
6.5 | 1.41 | 0.00839 | -0.137 | 167.938
7 | 1.456 | 0.00879 | -0.138 | 165.627
7.5 | 1.497 | 0.00928 | -0.14 | 161.238
8 | 1.53 | 0.01009 | -0.141 | 151.628
8.5 | 1.554 | 0.01077 | -0.142 | 144.284
9 | 1.568 | 0.01141 | -0.143 | 137.366
9.5 | 1.569 | 0.01205 | -0.144 | 130.162
10 | 1.556 | 0.01272 | -0.145 | 122.329
10.5 | 1.529 | 0.01364 | -0.146 | 112.107
11 | 1.486 | 0.01468 | -0.147 | 101.196
11.5 | 1.427 | 0.01539 | -0.148 | 92.738
12 | 1.353 | 0.01644 | -0.149 | 82.316
12.5 | 1.265 | 0.01754 | -0.15 | 72.124
13 | 1.164 | 0.01909 | -0.151 | 60.971
13.5 | 0.852 | 0.08965 | -0.084 | 9.509
14 | 0.753 | 0.09629 | -0.081 | 7.825
14.5 | 0.752 | 0.03647 | -0.142 | 20.62

## 126. Re 14M Mach 0.25 (2)
BIGFOIL.COM POLAR EXPORT
goe574
GOE 574 |  |  |  | Cl Max: | 1.6534 | at alpha= | 13.5 | deg
XFOIL ncrit=9 |  |  |  | L/D Max: | 143.077 | at alpha= | 3 | deg
Re: | 14000000 |  |  | Cd Min: | 0.13097 | at alpha= | -14 | deg
Mach: | 0.25 |  |  | Cl=0 at alpha= | -4.3787 | deg
|  |  |  | @ Cl=0.1, Cd= | 0.005867
|  |  |  | @ Cl=0.4, Cd= | 0.00553
|  |  |  | @ Cl=0.6, Cd= | 0.0055309
alpha (deg) | Cl | Cd | Cm | Cl/Cd
-14 | -0.2319 | 0.13097 | -0.0842 | -1.7706
-13.5 | -0.2184 | 0.12668 | -0.0849 | -1.724
-13 | -0.1888 | 0.12285 | -0.0892 | -1.5368
-12.5 | -0.1838 | 0.11479 | -0.0919 | -1.6012
-12 | -0.2274 | 0.09584 | -0.0985 | -2.3727
-11.5 | -0.2499 | 0.08356 | -0.1047 | -2.9907
-10.5 | -0.2414 | 0.06964 | -0.1132 | -3.4664
-10 | -0.3046 | 0.05248 | -0.1293 | -5.8041
-9.5 | -0.4125 | 0.0219 | -0.138 | -18.8356
-9 | -0.4807 | 0.01085 | -0.1202 | -44.3041
-8.5 | -0.441 | 0.00918 | -0.1158 | -48.0392
-8 | -0.39 | 0.0084 | -0.1132 | -46.4286
-7.5 | -0.3347 | 0.00789 | -0.1115 | -42.4208
-7 | -0.2804 | 0.0074 | -0.1097 | -37.8919
-6.5 | -0.2282 | 0.00693 | -0.1076 | -32.9293
-6 | -0.1738 | 0.00672 | -0.1059 | -25.8631
-5.5 | -0.1202 | 0.0065 | -0.1043 | -18.4923
-5 | -0.0668 | 0.00627 | -0.1027 | -10.6539
-4.5 | -0.0132 | 0.00608 | -0.1012 | -2.1711
-4 | 0.0412 | 0.00594 | -0.1 | 6.936
-3.5 | 0.0959 | 0.00587 | -0.0989 | 16.3373
-3 | 0.1512 | 0.00583 | -0.098 | 25.9348
-2.5 | 0.2058 | 0.00578 | -0.0971 | 35.6055
-2 | 0.2593 | 0.0057 | -0.096 | 45.4912
-1.5 | 0.31 | 0.00555 | -0.0942 | 55.8559
-1 | 0.3631 | 0.00553 | -0.0931 | 65.66
-0.5 | 0.4164 | 0.00553 | -0.0921 | 75.2984
0 | 0.4698 | 0.00555 | -0.0911 | 84.6486
0.5 | 0.5235 | 0.00558 | -0.0903 | 93.8172
2 | 0.6792 | 0.00548 | -0.0865 | 123.9416
2.5 | 0.731 | 0.00552 | -0.0853 | 132.4275
3 | 0.7812 | 0.00546 | -0.0837 | 143.0769
4 | 0.8494 | 0.00633 | -0.074 | 134.1864
4.5 | 0.9435 | 0.00703 | -0.084 | 134.2105
5 | 1.0078 | 0.00738 | -0.0858 | 136.5583
5.5 | 1.0653 | 0.00777 | -0.0859 | 137.1042
6 | 1.1106 | 0.00811 | -0.0833 | 136.942
6.5 | 1.1707 | 0.00846 | -0.0841 | 138.3806
7 | 1.225 | 0.00887 | -0.0836 | 138.106
7.5 | 1.2794 | 0.00923 | -0.083 | 138.6132
8 | 1.3319 | 0.00968 | -0.0821 | 137.593
8.5 | 1.3825 | 0.01018 | -0.0808 | 135.8055
9 | 1.4295 | 0.01081 | -0.0787 | 132.2387
9.5 | 1.4792 | 0.01127 | -0.0772 | 131.2511
10 | 1.5244 | 0.01195 | -0.0748 | 127.5649
10.5 | 1.5576 | 0.01254 | -0.0699 | 124.2105
11 | 1.5839 | 0.01327 | -0.0636 | 119.3595
11.5 | 1.6113 | 0.01411 | -0.0579 | 114.1956
12 | 1.632 | 0.01522 | -0.0512 | 107.2273
12.5 | 1.6467 | 0.01665 | -0.044 | 98.9009
13 | 1.6474 | 0.01898 | -0.0356 | 86.7966
13.5 | 1.6534 | 0.02169 | -0.0296 | 76.2287
14 | 1.6429 | 0.02622 | -0.024 | 62.6583
14.5 | 1.6226 | 0.03242 | -0.0198 | 50.0494
15 | 1.6159 | 0.0381 | -0.0176 | 42.4121
15.5 | 1.5696 | 0.04795 | -0.0156 | 32.7341
16 | 1.5533 | 0.05543 | -0.015 | 28.0227
16.5 | 1.5763 | 0.0592 | -0.0152 | 26.6267
17 | 1.556 | 0.06754 | -0.0156 | 23.0382
17.5 | 1.5414 | 0.07561 | -0.0165 | 20.3862
18 | 1.4628 | 0.09131 | -0.0188 | 16.0202
18.5 | 1.4899 | 0.09508 | -0.0201 | 15.67

## 127. Re 14M Mach 0.50 (1)
BIGFOIL.COM POLAR EXPORT
goe574
GOE 574 |  |  |  | Cl Max: | 1.595 | at alpha= | 7.5 | deg
JavaFoil+Calcfoil stall+Eppler ext transition |  |  |  | L/D Max: | 234.37 | at alpha= | 2.5 | deg
Re: | 14000000 |  |  | Cd Min: | 0.00449 | at alpha= | 2.5 | deg
Mach: | 0.5 |  |  | Cl=0 at alpha= | -5.5106 | deg
|  |  |  | @ Cl=0.1, Cd= | 0.005796
|  |  |  | @ Cl=0.4, Cd= | 0.00478
|  |  |  | @ Cl=0.6, Cd= | 0.0060786
alpha (deg) | Cl | Cd | Cm | Cl/Cd
-20 | -0.721 | 0.14304 | -0.037 | -5.042
-19.5 | -0.697 | 0.14155 | -0.037 | -4.921
-19 | -0.673 | 0.1357 | -0.038 | -4.959
-18.5 | -0.649 | 0.13124 | -0.039 | -4.947
-18 | -0.625 | 0.1268 | -0.04 | -4.931
-17.5 | -0.602 | 0.11676 | -0.041 | -5.156
-17 | -0.578 | 0.11345 | -0.041 | -5.091
-16.5 | -0.552 | 0.11566 | -0.04 | -4.77
-16 | -0.528 | 0.11179 | -0.041 | -4.719
-15.5 | -0.504 | 0.10218 | -0.042 | -4.928
-15 | -0.479 | 0.09884 | -0.043 | -4.85
-14.5 | -0.455 | 0.10223 | -0.044 | -4.452
-14 | -0.431 | 0.09444 | -0.045 | -4.562
-13.5 | -0.406 | 0.0879 | -0.046 | -4.624
-13 | -0.383 | 0.08117 | -0.049 | -4.713
-12.5 | -0.359 | 0.07414 | -0.051 | -4.839
-12 | -0.335 | 0.06737 | -0.055 | -4.971
-11.5 | -0.312 | 0.06064 | -0.058 | -5.137
-11 | -0.287 | 0.05583 | -0.062 | -5.148
-10.5 | -0.263 | 0.0515 | -0.064 | -5.099
-10 | -0.239 | 0.0446 | -0.069 | -5.366
-9.5 | -0.246 | 0.00905 | -0.096 | -27.141
-9 | -0.221 | 0.00744 | -0.101 | -29.76
-8.5 | -0.19 | 0.00631 | -0.103 | -30.13
-8 | -0.159 | 0.00674 | -0.105 | -23.557
-7.5 | -0.103 | 0.05581 | -0.051 | -1.85
-7 | -0.114 | 0.04655 | -0.052 | -2.446
-6.5 | -0.089 | 0.04131 | -0.052 | -2.163
-6 | -0.046 | 0.03878 | -0.054 | -1.196
-5.5 | 0.001 | 0.00499 | -0.114 | 0.149
-5 | 0.062 | 0.00541 | -0.116 | 11.408
-4.5 | 0.125 | 0.00605 | -0.117 | 20.625
-4 | 0.189 | 0.00598 | -0.119 | 31.642
-3.5 | 0.254 | 0.006 | -0.121 | 42.392
-3 | 0.32 | 0.00521 | -0.123 | 61.434
-2.5 | 0.386 | 0.00478 | -0.125 | 80.877
-2 | 0.453 | 0.00478 | -0.126 | 94.668
-1.5 | 0.519 | 0.00606 | -0.128 | 85.74
-1 | 0.586 | 0.00607 | -0.13 | 96.485
-0.5 | 0.651 | 0.00611 | -0.131 | 106.571
0 | 0.722 | 0.0061 | -0.133 | 118.376
0.5 | 0.788 | 0.00613 | -0.135 | 128.583
1 | 0.855 | 0.00523 | -0.136 | 163.353
1.5 | 0.921 | 0.00527 | -0.138 | 174.671
2 | 0.987 | 0.00478 | -0.14 | 206.443
2.5 | 1.053 | 0.00449 | -0.141 | 234.37
3 | 1.12 | 0.00543 | -0.143 | 206.321
3.5 | 1.186 | 0.00722 | -0.144 | 164.236
4 | 1.252 | 0.00759 | -0.146 | 164.913
4.5 | 1.317 | 0.00804 | -0.147 | 163.84
5 | 1.382 | 0.00841 | -0.149 | 164.337
5.5 | 1.447 | 0.00875 | -0.15 | 165.325
6 | 1.508 | 0.00939 | -0.152 | 160.619
6.5 | 1.559 | 0.00998 | -0.153 | 156.204
7 | 1.591 | 0.01081 | -0.154 | 147.144
7.5 | 1.595 | 0.01166 | -0.156 | 136.823
8 | 1.539 | 0.01285 | -0.157 | 119.753
8.5 | 1.175 | 0.01511 | -0.158 | 77.757
9 | 0.779 | 0.06103 | -0.07 | 12.769
9.5 | 0.808 | 0.06385 | -0.076 | 12.649
10 | 1.038 | 0.01979 | -0.162 | 52.443
10.5 | 1.022 | 0.02928 | -0.155 | 34.886
11 | 1.029 | 0.03604 | -0.151 | 28.566
11.5 | 1.1 | 0.02755 | -0.16 | 39.918
12 | 1.117 | 0.03178 | -0.158 | 35.143
12.5 | 1.139 | 0.03576 | -0.158 | 31.855

## 128. Re 14M Mach 0.50 (2)
BIGFOIL.COM POLAR EXPORT
goe574
GOE 574 |  |  |  | Cl Max: | 0.9241 | at alpha= | 4 | deg
XFOIL ncrit=9 |  |  |  | L/D Max: | 151.328 | at alpha= | 3.5 | deg
Re: | 14000000 |  |  | Cd Min: | 0.1954 | at alpha= | -17.5 | deg
Mach: | 0.5 |  |  | Cl=0 at alpha= | -3.9712 | deg
|  |  |  | @ Cl=0.1, Cd= | 0.0060672
|  |  |  | @ Cl=0.4, Cd= | 0.0056054
|  |  |  | @ Cl=0.6, Cd= | 0.00565
alpha (deg) | Cl | Cd | Cm | Cl/Cd
-17.5 | -0.3198 | 0.1954 | -0.0702 | -1.6366
-17 | -0.285 | 0.18768 | -0.0785 | -1.5185
-16.5 | -0.2582 | 0.17979 | -0.084 | -1.4361
-16 | -0.24 | 0.17339 | -0.0865 | -1.3842
-15.5 | -0.2256 | 0.16698 | -0.0879 | -1.3511
-15 | -0.2132 | 0.16058 | -0.0887 | -1.3277
-14.5 | -0.2009 | 0.15429 | -0.0896 | -1.3021
-14 | -0.185 | 0.14748 | -0.0918 | -1.2544
-13.5 | -0.1638 | 0.13903 | -0.0973 | -1.1782
-13 | -0.154 | 0.13111 | -0.0993 | -1.1746
-12.5 | -0.1409 | 0.12409 | -0.1017 | -1.1355
-12 | -0.1255 | 0.11747 | -0.1042 | -1.0684
-11.5 | -0.1105 | 0.11075 | -0.1071 | -0.99774
-11 | -0.0893 | 0.10559 | -0.1098 | -0.84572
-10 | -0.0624 | 0.09179 | -0.116 | -0.67981
-9.5 | -0.0629 | 0.08249 | -0.1202 | -0.76252
-8.5 | -0.0464 | 0.06766 | -0.1294 | -0.68578
-8 | -0.0381 | 0.05985 | -0.1364 | -0.63659
-7.5 | -0.0354 | 0.05205 | -0.1452 | -0.68012
-7 | -0.0309 | 0.04475 | -0.1499 | -0.6905
-6.5 | -0.0267 | 0.03718 | -0.1512 | -0.71813
-6 | -0.0277 | 0.02901 | -0.1484 | -0.95484
-5.5 | -0.0308 | 0.02112 | -0.1411 | -1.4583
-5 | -0.0409 | 0.01382 | -0.1297 | -2.9595
-4.5 | -0.0407 | 0.00879 | -0.117 | -4.6303
-4 | -0.0036 | 0.00652 | -0.1094 | -0.55215
-3.5 | 0.0588 | 0.00617 | -0.1058 | 9.53
-3 | 0.1229 | 0.00601 | -0.1031 | 20.4493
-2.5 | 0.188 | 0.00598 | -0.1011 | 31.4381
-2 | 0.2518 | 0.00596 | -0.0994 | 42.2483
-1.5 | 0.3119 | 0.00578 | -0.0972 | 53.9619
-1 | 0.3715 | 0.00561 | -0.0951 | 66.221
-0.5 | 0.433 | 0.0056 | -0.0937 | 77.3214
0 | 0.4941 | 0.00562 | -0.0924 | 87.9181
0.5 | 0.5551 | 0.00565 | -0.0911 | 98.2478
1 | 0.6134 | 0.00565 | -0.0893 | 108.5664
1.5 | 0.672 | 0.00565 | -0.0876 | 118.9381
2.5 | 0.7911 | 0.00569 | -0.0845 | 139.0334
3 | 0.8502 | 0.00577 | -0.0828 | 147.3484
3.5 | 0.9004 | 0.00595 | -0.0792 | 151.3277
4 | 0.9241 | 0.00691 | -0.0704 | 133.7337

## 129. Re 16M Mach 0.00 (1)
BIGFOIL.COM POLAR EXPORT
goe574
GOE 574 |  |  |  | Cl Max: | 1.582 | at alpha= | 10.5 | deg
JavaFoil+Calcfoil stall+Eppler ext transition |  |  |  | L/D Max: | 188.32 | at alpha= | 2 | deg
Re: | 16000000 |  |  | Cd Min: | 0.00455 | at alpha= | 2 | deg
Mach: | 0 |  |  | Cl=0 at alpha= | -5.5093 | deg
|  |  |  | @ Cl=0.1, Cd= | 0.0056179
|  |  |  | @ Cl=0.4, Cd= | 0.0050037
|  |  |  | @ Cl=0.6, Cd= | 0.0056285
alpha (deg) | Cl | Cd | Cm | Cl/Cd
-18 | -0.302 | 0.14519 | -0.027 | -2.079
-17.5 | -0.313 | 0.13749 | -0.028 | -2.28
-17 | -0.325 | 0.13047 | -0.029 | -2.49
-16.5 | -0.336 | 0.12486 | -0.03 | -2.691
-16 | -0.347 | 0.11808 | -0.03 | -2.934
-15.5 | -0.356 | 0.11152 | -0.031 | -3.194
-15 | -0.365 | 0.10627 | -0.032 | -3.434
-14.5 | -0.372 | 0.09952 | -0.033 | -3.74
-14 | -0.378 | 0.09465 | -0.034 | -3.992
-13.5 | -0.381 | 0.08951 | -0.035 | -4.259
-13 | -0.382 | 0.08389 | -0.035 | -4.557
-12.5 | -0.38 | 0.07921 | -0.036 | -4.803
-12 | -0.375 | 0.07507 | -0.037 | -5.001
-11.5 | -0.367 | 0.07028 | -0.038 | -5.223
-11 | -0.355 | 0.06612 | -0.039 | -5.368
-10.5 | -0.34 | 0.06101 | -0.042 | -5.567
-10 | -0.321 | 0.05674 | -0.045 | -5.65
-9.5 | -0.298 | 0.0521 | -0.049 | -5.714
-9 | -0.275 | 0.04282 | -0.058 | -6.42
-8.5 | -0.292 | 0.0064 | -0.089 | -45.645
-8 | -0.251 | 0.00549 | -0.091 | -45.629
-7.5 | -0.205 | 0.00595 | -0.092 | -34.491
-7 | -0.157 | 0.0059 | -0.094 | -26.603
-6.5 | -0.106 | 0.00507 | -0.096 | -20.921
-6 | -0.053 | 0.00494 | -0.097 | -10.769
-5.5 | 0.001 | 0.00526 | -0.099 | 0.129
-5 | 0.055 | 0.00565 | -0.1 | 9.778
-4.5 | 0.111 | 0.00561 | -0.102 | 19.718
-4 | 0.166 | 0.0053 | -0.103 | 31.395
-3.5 | 0.223 | 0.00478 | -0.105 | 46.572
-3 | 0.279 | 0.00499 | -0.106 | 55.988
-2.5 | 0.336 | 0.00502 | -0.108 | 66.99
-2 | 0.394 | 0.00501 | -0.109 | 78.54
-1.5 | 0.451 | 0.00495 | -0.111 | 91.062
-1 | 0.508 | 0.00561 | -0.112 | 90.662
-0.5 | 0.565 | 0.00564 | -0.114 | 100.136
0 | 0.626 | 0.00562 | -0.115 | 111.384
0.5 | 0.684 | 0.00563 | -0.117 | 121.331
1 | 0.741 | 0.00495 | -0.118 | 149.662
1.5 | 0.799 | 0.00503 | -0.12 | 158.838
2 | 0.856 | 0.00455 | -0.121 | 188.32
2.5 | 0.914 | 0.00487 | -0.122 | 187.806
3 | 0.972 | 0.00612 | -0.124 | 158.946
3.5 | 1.03 | 0.00646 | -0.125 | 159.404
4 | 1.087 | 0.00633 | -0.126 | 171.827
4.5 | 1.145 | 0.00653 | -0.128 | 175.297
5 | 1.202 | 0.00679 | -0.129 | 177.045
5.5 | 1.259 | 0.00714 | -0.13 | 176.353
6 | 1.315 | 0.00738 | -0.132 | 178.095
6.5 | 1.367 | 0.00781 | -0.133 | 175.015
7 | 1.415 | 0.0082 | -0.134 | 172.631
7.5 | 1.458 | 0.00857 | -0.135 | 170.182
8 | 1.496 | 0.00927 | -0.136 | 161.407
8.5 | 1.528 | 0.00983 | -0.137 | 155.372
9 | 1.553 | 0.0104 | -0.139 | 149.34
9.5 | 1.571 | 0.01082 | -0.14 | 145.211
10 | 1.581 | 0.01144 | -0.141 | 138.112
10.5 | 1.582 | 0.01201 | -0.142 | 131.768
11 | 1.575 | 0.01274 | -0.143 | 123.689
11.5 | 1.56 | 0.01334 | -0.144 | 116.916
12 | 1.537 | 0.01407 | -0.145 | 109.27
12.5 | 1.507 | 0.01489 | -0.146 | 101.192
13 | 1.47 | 0.0158 | -0.147 | 93.003
13.5 | 1.427 | 0.01691 | -0.148 | 84.41
14 | 1.38 | 0.01786 | -0.148 | 77.269
14.5 | 1.329 | 0.0185 | -0.149 | 71.835
15 | 1.276 | 0.01959 | -0.15 | 65.114
15.5 | 1.221 | 0.02047 | -0.151 | 59.641

## 130. Re 16M Mach 0.00 (2)
BIGFOIL.COM POLAR EXPORT
goe574
GOE 574 |  |  |  | Cl Max: | 0.8395 | at alpha= | 4 | deg
XFOIL ncrit=9 |  |  |  | L/D Max: | 141.793 | at alpha= | 3 | deg
Re: | 16000000 |  |  | Cd Min: | 0.17563 | at alpha= | -18 | deg
Mach: | 0 |  |  | Cl=0 at alpha= | -4.4792 | deg
|  |  |  | @ Cl=0.1, Cd= | 0.005682
|  |  |  | @ Cl=0.4, Cd= | 0.00542
|  |  |  | @ Cl=0.6, Cd= | 0.0054111
alpha (deg) | Cl | Cd | Cm | Cl/Cd
-18 | -0.3569 | 0.17563 | -0.0593 | -2.0321
-17 | -0.3205 | 0.1639 | -0.0669 | -1.9555
-15 | -0.8589 | 0.02856 | -0.1408 | -30.0735
-14.5 | -0.9279 | 0.01738 | -0.1302 | -53.389
-14 | -0.8942 | 0.01542 | -0.1277 | -57.9896
-13.5 | -0.849 | 0.01395 | -0.1271 | -60.8602
-13 | -0.8072 | 0.01287 | -0.1251 | -62.7195
-12.5 | -0.7776 | 0.01218 | -0.1203 | -63.8424
-12 | -0.7389 | 0.01143 | -0.1174 | -64.6457
-11.5 | -0.6958 | 0.01068 | -0.1152 | -65.1498
-11 | -0.655 | 0.00968 | -0.1125 | -67.6653
-10.5 | -0.612 | 0.00887 | -0.1102 | -68.9966
-10 | -0.563 | 0.00844 | -0.109 | -66.7062
-9.5 | -0.5098 | 0.00811 | -0.1087 | -62.8607
-9 | -0.457 | 0.00778 | -0.1083 | -58.7404
-8.5 | -0.4068 | 0.0075 | -0.1072 | -54.24
-7.5 | -0.3085 | 0.00681 | -0.1045 | -45.301
-7 | -0.2578 | 0.00661 | -0.1035 | -39.0015
-6.5 | -0.2064 | 0.00648 | -0.1026 | -31.8519
-6 | -0.1556 | 0.00633 | -0.1015 | -24.5814
-5.5 | -0.1051 | 0.00612 | -0.1004 | -17.1732
-5 | -0.0538 | 0.00598 | -0.0994 | -8.9967
-4 | 0.0495 | 0.00573 | -0.0976 | 8.6387
-3.5 | 0.1021 | 0.00568 | -0.0969 | 17.9754
-3 | 0.155 | 0.00563 | -0.0963 | 27.5311
-2.5 | 0.2074 | 0.00558 | -0.0956 | 37.1685
-1.5 | 0.3114 | 0.00542 | -0.094 | 57.4539
-1 | 0.3639 | 0.00542 | -0.0933 | 67.1402
-0.5 | 0.4167 | 0.00542 | -0.0928 | 76.8819
0 | 0.469 | 0.00545 | -0.0921 | 86.055
2 | 0.6712 | 0.00539 | -0.0879 | 124.5269
2.5 | 0.7205 | 0.00541 | -0.0867 | 133.1793
3 | 0.7671 | 0.00541 | -0.0848 | 141.793
3.5 | 0.8079 | 0.00616 | -0.0822 | 131.1526
4 | 0.8395 | 0.00632 | -0.0772 | 132.8323
4.5 | 0.8355 | 0.00631 | -0.0641 | 132.4089

## 131. Re 16M Mach 0.10 (1)
BIGFOIL.COM POLAR EXPORT
goe574
GOE 574 |  |  |  | Cl Max: | 1.579 | at alpha= | 10 | deg
JavaFoil+Calcfoil stall+Eppler ext transition |  |  |  | L/D Max: | 189.127 | at alpha= | 2 | deg
Re: | 16000000 |  |  | Cd Min: | 0.00455 | at alpha= | 2 | deg
Mach: | 0.1 |  |  | Cl=0 at alpha= | -5.5093 | deg
|  |  |  | @ Cl=0.1, Cd= | 0.005598
|  |  |  | @ Cl=0.4, Cd= | 0.0049374
|  |  |  | @ Cl=0.6, Cd= | 0.0056195
alpha (deg) | Cl | Cd | Cm | Cl/Cd
-17.5 | -0.278 | 0.14061 | -0.028 | -1.975
-17 | -0.291 | 0.13118 | -0.029 | -2.219
-16.5 | -0.304 | 0.12713 | -0.03 | -2.393
-16 | -0.317 | 0.11971 | -0.03 | -2.648
-15.5 | -0.329 | 0.11437 | -0.031 | -2.877
-15 | -0.34 | 0.10812 | -0.032 | -3.147
-14.5 | -0.35 | 0.1016 | -0.033 | -3.446
-14 | -0.358 | 0.09542 | -0.034 | -3.755
-13.5 | -0.364 | 0.09112 | -0.035 | -3.999
-13 | -0.368 | 0.08505 | -0.036 | -4.326
-12.5 | -0.369 | 0.08008 | -0.036 | -4.603
-12 | -0.366 | 0.07533 | -0.037 | -4.858
-11.5 | -0.36 | 0.07079 | -0.038 | -5.081
-11 | -0.349 | 0.06684 | -0.039 | -5.228
-10.5 | -0.335 | 0.06191 | -0.041 | -5.419
-10 | -0.318 | 0.05736 | -0.044 | -5.537
-9.5 | -0.296 | 0.05339 | -0.047 | -5.535
-9 | -0.271 | 0.04665 | -0.054 | -5.818
-8.5 | -0.292 | 0.00645 | -0.089 | -45.319
-8 | -0.251 | 0.00553 | -0.091 | -45.325
-7.5 | -0.206 | 0.00603 | -0.093 | -34.104
-7 | -0.157 | 0.00583 | -0.094 | -26.98
-6.5 | -0.106 | 0.00504 | -0.096 | -21.126
-6 | -0.053 | 0.005 | -0.098 | -10.68
-5.5 | 0.001 | 0.0052 | -0.099 | 0.131
-5 | 0.056 | 0.00563 | -0.101 | 9.86
-4.5 | 0.111 | 0.00559 | -0.102 | 19.885
-4 | 0.167 | 0.00524 | -0.104 | 31.922
-3.5 | 0.224 | 0.0048 | -0.105 | 46.64
-3 | 0.281 | 0.00505 | -0.107 | 55.599
-2.5 | 0.338 | 0.005 | -0.108 | 67.553
-2 | 0.396 | 0.00495 | -0.11 | 79.924
-1.5 | 0.453 | 0.00477 | -0.112 | 95.073
-1 | 0.511 | 0.00503 | -0.113 | 101.589
-0.5 | 0.568 | 0.00563 | -0.114 | 100.879
0 | 0.629 | 0.00561 | -0.116 | 112.091
0.5 | 0.687 | 0.00569 | -0.117 | 120.654
1 | 0.745 | 0.005 | -0.119 | 148.861
1.5 | 0.803 | 0.00504 | -0.12 | 159.402
2 | 0.861 | 0.00455 | -0.122 | 189.127
2.5 | 0.919 | 0.00492 | -0.123 | 186.921
3 | 0.977 | 0.00618 | -0.124 | 158.156
3.5 | 1.035 | 0.00647 | -0.126 | 159.856
4 | 1.093 | 0.0063 | -0.127 | 173.506
4.5 | 1.15 | 0.00661 | -0.128 | 173.965
5 | 1.208 | 0.00681 | -0.13 | 177.318
5.5 | 1.266 | 0.00723 | -0.131 | 175.134
6 | 1.322 | 0.00744 | -0.132 | 177.673
6.5 | 1.374 | 0.00783 | -0.133 | 175.423
7 | 1.421 | 0.0083 | -0.135 | 171.22
7.5 | 1.464 | 0.00868 | -0.136 | 168.768
8 | 1.501 | 0.00938 | -0.137 | 160.153
8.5 | 1.532 | 0.00995 | -0.138 | 153.965
9 | 1.556 | 0.01039 | -0.139 | 149.766
9.5 | 1.572 | 0.01103 | -0.14 | 142.517
10 | 1.579 | 0.0116 | -0.141 | 136.099
10.5 | 1.578 | 0.01226 | -0.143 | 128.713
11 | 1.567 | 0.01296 | -0.144 | 120.916
11.5 | 1.547 | 0.01356 | -0.145 | 114.036
12 | 1.518 | 0.0143 | -0.145 | 106.168
12.5 | 1.482 | 0.0153 | -0.146 | 96.901
13 | 1.439 | 0.0162 | -0.147 | 88.824
13.5 | 1.39 | 0.01707 | -0.148 | 81.423
14 | 1.336 | 0.01828 | -0.149 | 73.08
14.5 | 1.278 | 0.01902 | -0.15 | 67.192
15 | 1.217 | 0.02026 | -0.151 | 60.09

## 132. Re 16M Mach 0.10 (2)
BIGFOIL.COM POLAR EXPORT
goe574
GOE 574 |  |  |  | Cl Max: | 1.7806 | at alpha= | 17 | deg
XFOIL ncrit=9 |  |  |  | L/D Max: | 142.261 | at alpha= | 8 | deg
Re: | 16000000 |  |  | Cd Min: | 0.18865 | at alpha= | -18 | deg
Mach: | 0.1 |  |  | Cl=0 at alpha= | -4.4637 | deg
|  |  |  | @ Cl=0.1, Cd= | 0.0056916
|  |  |  | @ Cl=0.4, Cd= | 0.00542
|  |  |  | @ Cl=0.6, Cd= | 0.0053902
alpha (deg) | Cl | Cd | Cm | Cl/Cd
-18 | -0.3281 | 0.18865 | -0.06 | -1.7392
-17 | -0.3192 | 0.16424 | -0.0675 | -1.9435
-16.5 | -0.2979 | 0.15993 | -0.0708 | -1.8627
-16 | -0.2913 | 0.1514 | -0.0737 | -1.924
-14 | -0.3125 | 0.10982 | -0.0882 | -2.8456
-13.5 | -0.3023 | 0.10391 | -0.0908 | -2.9092
-13 | -0.7746 | 0.01757 | -0.1333 | -44.0865
-12.5 | -0.7728 | 0.01393 | -0.1253 | -55.4774
-12 | -0.7386 | 0.01263 | -0.1215 | -58.4798
-11.5 | -0.6979 | 0.01156 | -0.1187 | -60.372
-11 | -0.6544 | 0.0107 | -0.1163 | -61.1589
-10.5 | -0.616 | 0.00939 | -0.1129 | -65.6017
-10 | -0.5687 | 0.00876 | -0.111 | -64.9201
-9.5 | -0.5168 | 0.00831 | -0.1102 | -62.1901
-9 | -0.4631 | 0.00794 | -0.1096 | -58.3249
-8.5 | -0.4118 | 0.00762 | -0.1085 | -54.042
-8 | -0.3611 | 0.00733 | -0.1072 | -49.2633
-7.5 | -0.3118 | 0.00693 | -0.1056 | -44.9928
-7 | -0.2613 | 0.00667 | -0.1044 | -39.1754
-6 | -0.1579 | 0.00638 | -0.1022 | -24.7492
-5.5 | -0.1073 | 0.00615 | -0.101 | -17.4472
-5 | -0.0554 | 0.00601 | -0.1 | -9.218
-4.5 | -0.0038 | 0.00587 | -0.0989 | -0.64736
-4 | 0.0485 | 0.00575 | -0.098 | 8.4348
-3.5 | 0.1014 | 0.00569 | -0.0973 | 17.8207
-3 | 0.1546 | 0.00564 | -0.0966 | 27.4113
-2.5 | 0.2074 | 0.00559 | -0.0959 | 37.102
-1.5 | 0.3119 | 0.00542 | -0.0942 | 57.5461
-1 | 0.3647 | 0.00542 | -0.0935 | 67.2878
-0.5 | 0.4178 | 0.00542 | -0.0929 | 77.0849
0 | 0.4703 | 0.00545 | -0.0922 | 86.2936
1.5 | 0.6221 | 0.00538 | -0.0889 | 115.632
2.5 | 0.722 | 0.00541 | -0.0864 | 133.4566
3 | 0.7694 | 0.00541 | -0.0847 | 142.2181
3.5 | 0.8103 | 0.00618 | -0.082 | 131.1165
4 | 0.8413 | 0.00633 | -0.0768 | 132.9068
4.5 | 0.8389 | 0.00635 | -0.0639 | 132.1102
5 | 0.9778 | 0.00701 | -0.0844 | 139.4864
5.5 | 1.0389 | 0.00737 | -0.0861 | 140.9634
6 | 1.0771 | 0.00769 | -0.0824 | 140.065
6.5 | 1.1372 | 0.00803 | -0.0839 | 141.6189
7 | 1.1916 | 0.00839 | -0.0841 | 142.0262
8 | 1.296 | 0.00911 | -0.0838 | 142.2613
8.5 | 1.3454 | 0.00954 | -0.0831 | 141.0273
9 | 1.3931 | 0.01003 | -0.082 | 138.8933
9.5 | 1.4421 | 0.0104 | -0.0813 | 138.6635
10 | 1.4876 | 0.0109 | -0.0799 | 136.4771
10.5 | 1.5328 | 0.01139 | -0.0785 | 134.5742
11 | 1.5765 | 0.01195 | -0.0769 | 131.9247
11.5 | 1.6066 | 0.01247 | -0.0724 | 128.8372
12 | 1.6351 | 0.01308 | -0.0676 | 125.0076
12.5 | 1.6607 | 0.0138 | -0.0625 | 120.3406
13.5 | 1.6955 | 0.01594 | -0.05 | 106.3676
14 | 1.715 | 0.01715 | -0.0449 | 100
14.5 | 1.7289 | 0.01884 | -0.0395 | 91.7675
15 | 1.7431 | 0.02078 | -0.035 | 83.8835
15.5 | 1.7472 | 0.02371 | -0.0303 | 73.6904
16 | 1.7553 | 0.02684 | -0.0271 | 65.3987
16.5 | 1.7752 | 0.02928 | -0.0253 | 60.6284
17 | 1.7806 | 0.03317 | -0.0232 | 53.681
17.5 | 1.7797 | 0.03792 | -0.0215 | 46.933
18 | 1.7541 | 0.04559 | -0.02 | 38.4755
18.5 | 1.7707 | 0.04906 | -0.0198 | 36.0925
19 | 1.7498 | 0.0569 | -0.0197 | 30.7522
19.5 | 1.7382 | 0.0639 | -0.0202 | 27.2019
20 | 1.7398 | 0.06949 | -0.0209 | 25.0367

## 133. Re 16M Mach 0.25 (1)
BIGFOIL.COM POLAR EXPORT
goe574
GOE 574 |  |  |  | Cl Max: | 1.569 | at alpha= | 9.5 | deg
JavaFoil+Calcfoil stall+Eppler ext transition |  |  |  | L/D Max: | 210.356 | at alpha= | 5 | deg
Re: | 16000000 |  |  | Cd Min: | 0.00458 | at alpha= | 2 | deg
Mach: | 0.25 |  |  | Cl=0 at alpha= | -5.5091 | deg
|  |  |  | @ Cl=0.1, Cd= | 0.0056625
|  |  |  | @ Cl=0.4, Cd= | 0.0050061
|  |  |  | @ Cl=0.6, Cd= | 0.0056851
alpha (deg) | Cl | Cd | Cm | Cl/Cd
-16 | -0.056 | 0.11043 | -0.035 | -0.503
-15.5 | -0.053 | 0.10701 | -0.035 | -0.495
-15 | -0.05 | 0.10288 | -0.035 | -0.49
-14.5 | -0.128 | 0.1081 | -0.034 | -1.188
-14 | -0.172 | 0.10341 | -0.035 | -1.667
-13.5 | -0.208 | 0.10005 | -0.035 | -2.077
-13 | -0.238 | 0.09543 | -0.036 | -2.49
-12.5 | -0.262 | 0.08807 | -0.036 | -2.978
-12 | -0.281 | 0.08196 | -0.038 | -3.434
-11.5 | -0.295 | 0.07562 | -0.039 | -3.895
-11 | -0.301 | 0.07021 | -0.04 | -4.29
-10.5 | -0.301 | 0.06509 | -0.041 | -4.624
-10 | -0.294 | 0.06052 | -0.042 | -4.857
-9.5 | -0.28 | 0.05646 | -0.043 | -4.963
-9 | -0.26 | 0.05229 | -0.045 | -4.982
-8.5 | -0.236 | 0.04791 | -0.051 | -4.922
-8 | -0.251 | 0.0058 | -0.094 | -43.215
-7.5 | -0.207 | 0.00607 | -0.095 | -34.179
-7 | -0.16 | 0.00598 | -0.097 | -26.738
-6.5 | -0.109 | 0.00509 | -0.099 | -21.302
-6 | -0.054 | 0.0053 | -0.1 | -10.276
-5.5 | 0.001 | 0.00526 | -0.102 | 0.132
-5 | 0.057 | 0.00567 | -0.104 | 10.026
-4.5 | 0.114 | 0.00566 | -0.105 | 20.095
-4 | 0.172 | 0.00531 | -0.107 | 32.324
-3.5 | 0.23 | 0.00476 | -0.108 | 48.26
-3 | 0.288 | 0.00506 | -0.11 | 56.924
-2.5 | 0.347 | 0.00506 | -0.111 | 68.637
-2 | 0.406 | 0.005 | -0.113 | 81.186
-1.5 | 0.466 | 0.00477 | -0.115 | 97.582
-1 | 0.525 | 0.00508 | -0.116 | 103.216
-0.5 | 0.584 | 0.00568 | -0.118 | 102.721
0 | 0.647 | 0.0057 | -0.119 | 113.408
0.5 | 0.706 | 0.00575 | -0.121 | 122.843
1 | 0.765 | 0.00495 | -0.122 | 154.537
1.5 | 0.825 | 0.0051 | -0.124 | 161.715
2 | 0.884 | 0.00458 | -0.125 | 193.157
2.5 | 0.944 | 0.00491 | -0.126 | 192.21
3 | 1.003 | 0.0063 | -0.128 | 159.21
3.5 | 1.063 | 0.00664 | -0.129 | 160.106
4 | 1.122 | 0.00653 | -0.131 | 171.752
4.5 | 1.182 | 0.00683 | -0.132 | 173.119
5 | 1.241 | 0.0059 | -0.133 | 210.356
5.5 | 1.3 | 0.00742 | -0.135 | 175.072
6 | 1.357 | 0.0078 | -0.136 | 173.953
6.5 | 1.41 | 0.00818 | -0.137 | 172.336
7 | 1.456 | 0.00861 | -0.138 | 169.078
7.5 | 1.497 | 0.00907 | -0.14 | 165.108
8 | 1.53 | 0.0099 | -0.141 | 154.584
8.5 | 1.554 | 0.01053 | -0.142 | 147.604
9 | 1.568 | 0.0112 | -0.143 | 139.99
9.5 | 1.569 | 0.01178 | -0.144 | 133.131
10 | 1.556 | 0.01254 | -0.145 | 124.116
10.5 | 1.529 | 0.01333 | -0.146 | 114.688
11 | 1.486 | 0.01436 | -0.147 | 103.513
11.5 | 1.427 | 0.01504 | -0.149 | 94.905
12 | 1.353 | 0.01605 | -0.149 | 84.286
12.5 | 1.265 | 0.01713 | -0.15 | 73.839
13 | 1.164 | 0.0186 | -0.151 | 62.572
13.5 | 0.858 | 0.08643 | -0.091 | 9.929
14 | 0.757 | 0.09329 | -0.088 | 8.116
14.5 | 0.758 | 0.03389 | -0.144 | 22.36

## 134. Re 16M Mach 0.25 (2)
BIGFOIL.COM POLAR EXPORT
goe574
GOE 574 |  |  |  | Cl Max: | 1.6676 | at alpha= | 14 | deg
XFOIL ncrit=9 |  |  |  | L/D Max: | 144.026 | at alpha= | 3 | deg
Re: | 16000000 |  |  | Cd Min: | 0.13059 | at alpha= | -14 | deg
Mach: | 0.25 |  |  | Cl=0 at alpha= | -4.3906 | deg
|  |  |  | @ Cl=0.1, Cd= | 0.0057279
|  |  |  | @ Cl=0.4, Cd= | 0.00541
|  |  |  | @ Cl=0.6, Cd= | 0.0053809
alpha (deg) | Cl | Cd | Cm | Cl/Cd
-14 | -0.2309 | 0.13059 | -0.085 | -1.7681
-13.5 | -0.2128 | 0.12606 | -0.0872 | -1.6881
-13 | -0.1895 | 0.12274 | -0.0893 | -1.5439
-12.5 | -0.1852 | 0.1142 | -0.0923 | -1.6217
-12 | -0.2269 | 0.09582 | -0.0988 | -2.368
-11.5 | -0.2504 | 0.08323 | -0.1052 | -3.0085
-11 | -0.2363 | 0.07796 | -0.1083 | -3.031
-10.5 | -0.2989 | 0.05991 | -0.1225 | -4.9892
-10 | -0.3227 | 0.04743 | -0.1353 | -6.8037
-9.5 | -0.4256 | 0.02008 | -0.1372 | -21.1952
-9 | -0.484 | 0.00997 | -0.1202 | -48.5456
-8.5 | -0.4375 | 0.00883 | -0.1168 | -49.547
-8 | -0.3851 | 0.00814 | -0.1144 | -47.3096
-7.5 | -0.3318 | 0.00768 | -0.1123 | -43.2031
-7 | -0.2784 | 0.0073 | -0.1102 | -38.137
-6.5 | -0.2269 | 0.00683 | -0.1079 | -33.2211
-6 | -0.1729 | 0.0066 | -0.1062 | -26.197
-5.5 | -0.1188 | 0.0064 | -0.1046 | -18.5625
-5 | -0.0656 | 0.00615 | -0.103 | -10.6667
-4.5 | -0.0119 | 0.00596 | -0.1015 | -1.9966
-4 | 0.0425 | 0.00584 | -0.1003 | 7.2774
-3.5 | 0.0971 | 0.00573 | -0.0992 | 16.9459
-3 | 0.1522 | 0.00569 | -0.0983 | 26.7487
-2.5 | 0.2069 | 0.00563 | -0.0974 | 36.7496
-2 | 0.2612 | 0.00557 | -0.0964 | 46.8941
-1.5 | 0.3127 | 0.00544 | -0.0948 | 57.4816
-1 | 0.3656 | 0.00541 | -0.0937 | 67.5786
-0.5 | 0.4187 | 0.00541 | -0.0926 | 77.3937
0 | 0.4719 | 0.00543 | -0.0916 | 86.9061
1.5 | 0.6286 | 0.00537 | -0.088 | 117.0577
2 | 0.6813 | 0.00538 | -0.087 | 126.6357
2.5 | 0.7333 | 0.00541 | -0.0858 | 135.5453
3 | 0.7835 | 0.00544 | -0.0842 | 144.0257
3.5 | 0.823 | 0.00604 | -0.0806 | 136.2583
4 | 0.8554 | 0.00646 | -0.0754 | 132.4149
4.5 | 0.8588 | 0.00661 | -0.0636 | 129.9244
5 | 1.0032 | 0.00718 | -0.0846 | 139.7214
5.5 | 1.0657 | 0.00757 | -0.086 | 140.7794
6 | 1.1065 | 0.00789 | -0.0822 | 140.2408
6.5 | 1.1676 | 0.00825 | -0.0833 | 141.5273
7 | 1.2226 | 0.00864 | -0.0829 | 141.5046
7.5 | 1.277 | 0.009 | -0.0824 | 141.8889
8 | 1.3294 | 0.00945 | -0.0814 | 140.6772
8.5 | 1.3801 | 0.00995 | -0.0801 | 138.7035
10 | 1.5246 | 0.01157 | -0.0746 | 131.7718
10.5 | 1.5692 | 0.0122 | -0.072 | 128.623
11 | 1.5968 | 0.01288 | -0.066 | 123.9752
11.5 | 1.6229 | 0.01371 | -0.0599 | 118.3735
12 | 1.6441 | 0.0148 | -0.0532 | 111.0878
12.5 | 1.6558 | 0.01631 | -0.0453 | 101.5205
13 | 1.6506 | 0.0188 | -0.036 | 87.7979
13.5 | 1.6653 | 0.02094 | -0.0307 | 79.5272
14 | 1.6676 | 0.02439 | -0.0256 | 68.3723
14.5 | 1.651 | 0.02999 | -0.0209 | 55.0517
15 | 1.6464 | 0.03527 | -0.0183 | 46.6799
15.5 | 1.6019 | 0.04471 | -0.0159 | 35.8287
16 | 1.5866 | 0.05194 | -0.0151 | 30.5468
16.5 | 1.6088 | 0.05566 | -0.015 | 28.9041
17 | 1.5879 | 0.06398 | -0.0152 | 24.8187
17.5 | 1.5734 | 0.07194 | -0.0159 | 21.871
18 | 1.4996 | 0.08683 | -0.0179 | 17.2705
18.5 | 1.523 | 0.091 | -0.0191 | 16.7363
19 | 1.48 | 0.10319 | -0.0222 | 14.3425

## 135. Re 16M Mach 0.50 (1)
BIGFOIL.COM POLAR EXPORT
goe574
GOE 574 |  |  |  | Cl Max: | 1.595 | at alpha= | 7.5 | deg
JavaFoil+Calcfoil stall+Eppler ext transition |  |  |  | L/D Max: | 218.212 | at alpha= | 2 | deg
Re: | 16000000 |  |  | Cd Min: | 0.00452 | at alpha= | 2 | deg
Mach: | 0.5 |  |  | Cl=0 at alpha= | -5.5106 | deg
|  |  |  | @ Cl=0.1, Cd= | 0.0059598
|  |  |  | @ Cl=0.4, Cd= | 0.00469
|  |  |  | @ Cl=0.6, Cd= | 0.0050315
alpha (deg) | Cl | Cd | Cm | Cl/Cd
-20 | -0.722 | 0.1427 | -0.037 | -5.058
-19.5 | -0.697 | 0.14075 | -0.037 | -4.952
-19 | -0.673 | 0.13551 | -0.038 | -4.968
-18.5 | -0.649 | 0.13062 | -0.039 | -4.972
-18 | -0.625 | 0.12575 | -0.04 | -4.973
-17.5 | -0.602 | 0.11643 | -0.041 | -5.173
-17 | -0.578 | 0.11263 | -0.042 | -5.131
-16.5 | -0.552 | 0.11505 | -0.041 | -4.798
-16 | -0.528 | 0.11093 | -0.041 | -4.756
-15.5 | -0.504 | 0.10139 | -0.042 | -4.967
-15 | -0.479 | 0.09805 | -0.043 | -4.89
-14.5 | -0.455 | 0.10265 | -0.044 | -4.434
-14 | -0.431 | 0.09321 | -0.045 | -4.623
-13.5 | -0.407 | 0.08762 | -0.046 | -4.64
-13 | -0.383 | 0.08072 | -0.049 | -4.742
-12.5 | -0.359 | 0.07342 | -0.052 | -4.891
-12 | -0.335 | 0.06667 | -0.055 | -5.031
-11.5 | -0.312 | 0.05988 | -0.059 | -5.212
-11 | -0.286 | 0.0575 | -0.06 | -4.982
-10.5 | -0.263 | 0.05081 | -0.065 | -5.175
-10 | -0.241 | 0.04213 | -0.071 | -5.71
-9.5 | -0.251 | 0.0074 | -0.098 | -33.863
-9 | -0.221 | 0.00659 | -0.101 | -33.582
-8.5 | -0.19 | 0.00689 | -0.103 | -27.603
-8 | -0.159 | 0.00588 | -0.105 | -27.014
-7.5 | -0.103 | 0.05727 | -0.051 | -1.803
-7 | -0.114 | 0.0463 | -0.052 | -2.459
-6.5 | -0.089 | 0.04109 | -0.052 | -2.175
-6 | -0.046 | 0.0376 | -0.054 | -1.234
-5.5 | 0.001 | 0.00489 | -0.114 | 0.152
-5 | 0.062 | 0.00599 | -0.116 | 10.298
-4.5 | 0.125 | 0.00594 | -0.117 | 20.99
-4 | 0.189 | 0.00587 | -0.119 | 32.208
-3.5 | 0.254 | 0.00583 | -0.121 | 43.593
-3 | 0.32 | 0.00512 | -0.123 | 62.538
-2.5 | 0.386 | 0.00469 | -0.125 | 82.41
-2 | 0.453 | 0.00469 | -0.126 | 96.483
-1.5 | 0.519 | 0.00501 | -0.128 | 103.636
-1 | 0.586 | 0.00501 | -0.13 | 116.86
-0.5 | 0.651 | 0.00511 | -0.131 | 127.511
0 | 0.722 | 0.00599 | -0.133 | 120.543
0.5 | 0.788 | 0.00607 | -0.135 | 129.866
1 | 0.855 | 0.00507 | -0.136 | 168.444
1.5 | 0.921 | 0.00513 | -0.138 | 179.351
2 | 0.987 | 0.00452 | -0.14 | 218.212
2.5 | 1.053 | 0.00562 | -0.141 | 187.45
3 | 1.12 | 0.00718 | -0.143 | 155.943
3.5 | 1.186 | 0.00715 | -0.144 | 165.867
4 | 1.252 | 0.00749 | -0.146 | 167.189
4.5 | 1.317 | 0.00794 | -0.147 | 165.996
5 | 1.382 | 0.00665 | -0.149 | 207.925
5.5 | 1.447 | 0.00856 | -0.15 | 168.948
6 | 1.508 | 0.00919 | -0.152 | 164.175
6.5 | 1.559 | 0.00976 | -0.153 | 159.773
7 | 1.591 | 0.01045 | -0.154 | 152.191
7.5 | 1.595 | 0.01141 | -0.156 | 139.835
8 | 1.539 | 0.01255 | -0.157 | 122.604
8.5 | 1.175 | 0.01448 | -0.159 | 81.108
9 | 0.779 | 0.06044 | -0.071 | 12.894
9.5 | 0.808 | 0.06337 | -0.076 | 12.75
10 | 1.038 | 0.01922 | -0.162 | 53.998
10.5 | 1.034 | 0.02681 | -0.157 | 38.592
11 | 1.032 | 0.03491 | -0.152 | 29.565
11.5 | 1.108 | 0.02624 | -0.161 | 42.235
12 | 1.119 | 0.03089 | -0.159 | 36.233
12.5 | 1.142 | 0.03473 | -0.158 | 32.871

## 136. Re 16M Mach 0.50 (2)
BIGFOIL.COM POLAR EXPORT
goe574
GOE 574 |  |  |  | Cl Max: | 1.4625 | at alpha= | 8.5 | deg
XFOIL ncrit=9 |  |  |  | L/D Max: | 149.468 | at alpha= | 3.5 | deg
Re: | 16000000 |  |  | Cd Min: | 0.23459 | at alpha= | -20 | deg
Mach: | 0.5 |  |  | Cl=0 at alpha= | -3.9769 | deg
|  |  |  | @ Cl=0.1, Cd= | 0.005907
|  |  |  | @ Cl=0.4, Cd= | 0.0054856
|  |  |  | @ Cl=0.6, Cd= | 0.0055274
alpha (deg) | Cl | Cd | Cm | Cl/Cd
-20 | -0.4308 | 0.23459 | -0.0477 | -1.8364
-19.5 | -0.4081 | 0.22723 | -0.0522 | -1.796
-19 | -0.3862 | 0.21935 | -0.0568 | -1.7607
-18.5 | -0.3637 | 0.21074 | -0.0616 | -1.7258
-17.5 | -0.3047 | 0.19322 | -0.0758 | -1.577
-17 | -0.2756 | 0.18629 | -0.0819 | -1.4794
-16.5 | -0.2569 | 0.17956 | -0.0845 | -1.4307
-16 | -0.239 | 0.17326 | -0.0868 | -1.3794
-15.5 | -0.2238 | 0.16677 | -0.0885 | -1.342
-15 | -0.0907 | 0.13637 | -0.0971 | -0.6651
-14.5 | -0.0803 | 0.13089 | -0.0997 | -0.61349
-14 | -0.0734 | 0.12359 | -0.1023 | -0.5939
-13.5 | -0.1664 | 0.13872 | -0.097 | -1.1995
-13 | -0.1547 | 0.13074 | -0.0996 | -1.1833
-12.5 | -0.1412 | 0.12348 | -0.1023 | -1.1435
-12 | -0.1244 | 0.11713 | -0.105 | -1.0621
-11.5 | -0.1053 | 0.11126 | -0.1078 | -0.94643
-11 | -0.0889 | 0.10496 | -0.1107 | -0.84699
-10.5 | -0.0794 | 0.09712 | -0.114 | -0.81755
-10 | -0.0654 | 0.09041 | -0.1173 | -0.72337
-9.5 | -0.0645 | 0.08148 | -0.1215 | -0.79161
-9 | -0.0507 | 0.07492 | -0.1255 | -0.67672
-8.5 | -0.0503 | 0.06627 | -0.1314 | -0.75902
-8 | -0.0386 | 0.05858 | -0.1392 | -0.65893
-7.5 | -0.0347 | 0.05149 | -0.1466 | -0.67392
-7 | -0.0334 | 0.04365 | -0.1515 | -0.76518
-6.5 | -0.0351 | 0.03532 | -0.1524 | -0.99377
-6 | -0.0339 | 0.02759 | -0.1488 | -1.2287
-5.5 | -0.0373 | 0.01987 | -0.141 | -1.8772
-5 | -0.0477 | 0.01286 | -0.1292 | -3.7092
-4.5 | -0.0413 | 0.00843 | -0.1171 | -4.8992
-4 | -0.0029 | 0.00634 | -0.1096 | -0.45741
-3.5 | 0.0599 | 0.00602 | -0.106 | 9.9502
-3 | 0.1238 | 0.00584 | -0.1033 | 21.1986
-2.5 | 0.1887 | 0.00582 | -0.1013 | 32.4227
-2 | 0.2524 | 0.00578 | -0.0996 | 43.6678
-1 | 0.3732 | 0.00549 | -0.0955 | 67.9781
-0.5 | 0.4344 | 0.00548 | -0.094 | 79.2701
0 | 0.496 | 0.00547 | -0.0928 | 90.6764
0.5 | 0.5569 | 0.00552 | -0.0915 | 100.8877
1 | 0.6152 | 0.00553 | -0.0897 | 111.2477
1.5 | 0.6742 | 0.00551 | -0.0881 | 122.3593
2 | 0.7339 | 0.00553 | -0.0865 | 132.7125
3.5 | 0.8983 | 0.00601 | -0.0788 | 149.4676
4 | 0.9258 | 0.00693 | -0.0708 | 133.5931
4.5 | 0.9425 | 0.00774 | -0.0604 | 121.77
6 | 1.2275 | 0.00883 | -0.0785 | 139.0147
6.5 | 1.292 | 0.00936 | -0.077 | 138.0342
7 | 1.3528 | 0.00997 | -0.0745 | 135.6871
7.5 | 1.4075 | 0.01077 | -0.0705 | 130.6871
8 | 1.448 | 0.01209 | -0.0641 | 119.7684
8.5 | 1.4625 | 0.01439 | -0.0543 | 101.6331
9 | 1.4315 | 0.01804 | -0.0396 | 79.3514
9.5 | 1.3908 | 0.02452 | -0.03 | 56.721
10 | 1.354 | 0.03215 | -0.024 | 42.1151
10.5 | 1.3267 | 0.03884 | -0.0177 | 34.1581
11 | 1.3136 | 0.04472 | -0.0118 | 29.3739
11.5 | 1.2956 | 0.05184 | -0.0075 | 24.9923
12 | 1.2697 | 0.06051 | -0.0061 | 20.9833
12.5 | 1.2419 | 0.07029 | -0.007 | 17.6682
13 | 1.2062 | 0.08179 | -0.0096 | 14.7475
13.5 | 1.1754 | 0.09342 | -0.0134 | 12.5819

## 137. Re 18M Mach 0.00 (1)
BIGFOIL.COM POLAR EXPORT
goe574
GOE 574 |  |  |  | Cl Max: | 1.582 | at alpha= | 10.5 | deg
JavaFoil+Calcfoil stall+Eppler ext transition |  |  |  | L/D Max: | 213.334 | at alpha= | 5 | deg
Re: | 18000000 |  |  | Cd Min: | 0.00462 | at alpha= | 2 | deg
Mach: | 0 |  |  | Cl=0 at alpha= | -5.5093 | deg
|  |  |  | @ Cl=0.1, Cd= | 0.0055098
|  |  |  | @ Cl=0.4, Cd= | 0.0049184
|  |  |  | @ Cl=0.6, Cd= | 0.005517
alpha (deg) | Cl | Cd | Cm | Cl/Cd
-18 | -0.302 | 0.14415 | -0.027 | -2.094
-17.5 | -0.313 | 0.13642 | -0.028 | -2.298
-17 | -0.325 | 0.12958 | -0.029 | -2.507
-16.5 | -0.336 | 0.12302 | -0.03 | -2.731
-16 | -0.347 | 0.11779 | -0.03 | -2.942
-15.5 | -0.356 | 0.1111 | -0.031 | -3.207
-15 | -0.365 | 0.10687 | -0.032 | -3.415
-14.5 | -0.372 | 0.09917 | -0.033 | -3.753
-14 | -0.378 | 0.09368 | -0.034 | -4.033
-13.5 | -0.381 | 0.08968 | -0.035 | -4.251
-13 | -0.382 | 0.0837 | -0.036 | -4.567
-12.5 | -0.38 | 0.07967 | -0.036 | -4.775
-12 | -0.375 | 0.07425 | -0.037 | -5.056
-11.5 | -0.367 | 0.07032 | -0.038 | -5.22
-11 | -0.355 | 0.06569 | -0.04 | -5.407
-10.5 | -0.34 | 0.06098 | -0.043 | -5.574
-10 | -0.321 | 0.05653 | -0.045 | -5.671
-9.5 | -0.297 | 0.05295 | -0.047 | -5.61
-9 | -0.275 | 0.0436 | -0.058 | -6.303
-8.5 | -0.292 | 0.00572 | -0.089 | -51.152
-8 | -0.251 | 0.00598 | -0.091 | -41.899
-7.5 | -0.205 | 0.00588 | -0.092 | -34.927
-7 | -0.157 | 0.00576 | -0.094 | -27.252
-6.5 | -0.106 | 0.00498 | -0.096 | -21.307
-6 | -0.053 | 0.00519 | -0.097 | -10.247
-5.5 | 0.001 | 0.00559 | -0.099 | 0.121
-5 | 0.055 | 0.00555 | -0.1 | 9.967
-4.5 | 0.111 | 0.0055 | -0.102 | 20.099
-4 | 0.166 | 0.00516 | -0.103 | 32.247
-3.5 | 0.223 | 0.00468 | -0.105 | 47.565
-3 | 0.279 | 0.00489 | -0.106 | 57.166
-2.5 | 0.336 | 0.00492 | -0.108 | 68.341
-2 | 0.394 | 0.00485 | -0.109 | 81.083
-1.5 | 0.451 | 0.0055 | -0.111 | 82
-1 | 0.508 | 0.00486 | -0.112 | 104.574
-0.5 | 0.565 | 0.00554 | -0.114 | 102.013
0 | 0.626 | 0.0055 | -0.115 | 113.908
0.5 | 0.684 | 0.0056 | -0.117 | 122.163
1 | 0.741 | 0.00558 | -0.118 | 132.928
1.5 | 0.799 | 0.00487 | -0.12 | 164.033
2 | 0.856 | 0.00462 | -0.121 | 185.203
2.5 | 0.914 | 0.00526 | -0.122 | 173.811
3 | 0.972 | 0.00643 | -0.124 | 151.13
3.5 | 1.03 | 0.00631 | -0.125 | 163.277
4 | 1.087 | 0.00661 | -0.126 | 164.445
4.5 | 1.145 | 0.00676 | -0.128 | 169.248
5 | 1.202 | 0.00564 | -0.129 | 213.334
5.5 | 1.259 | 0.00697 | -0.13 | 180.616
6 | 1.315 | 0.00726 | -0.132 | 181.163
6.5 | 1.367 | 0.00765 | -0.133 | 178.649
7 | 1.415 | 0.00809 | -0.134 | 174.927
7.5 | 1.458 | 0.00845 | -0.135 | 172.437
8 | 1.496 | 0.00919 | -0.136 | 162.793
8.5 | 1.528 | 0.00964 | -0.137 | 158.55
9 | 1.553 | 0.0101 | -0.139 | 153.74
9.5 | 1.571 | 0.01072 | -0.14 | 146.557
10 | 1.581 | 0.01124 | -0.141 | 140.602
10.5 | 1.582 | 0.01185 | -0.142 | 133.549
11 | 1.575 | 0.0125 | -0.143 | 125.999
11.5 | 1.56 | 0.01309 | -0.144 | 119.172
12 | 1.537 | 0.0138 | -0.145 | 111.412
12.5 | 1.507 | 0.01461 | -0.146 | 103.115
13 | 1.47 | 0.01551 | -0.147 | 94.742
13.5 | 1.427 | 0.01651 | -0.148 | 86.45
14 | 1.38 | 0.01742 | -0.148 | 79.204
14.5 | 1.329 | 0.01824 | -0.149 | 72.895
15 | 1.276 | 0.0194 | -0.15 | 65.763
15.5 | 1.221 | 0.02026 | -0.151 | 60.262

## 138. Re 18M Mach 0.00 (2)
BIGFOIL.COM POLAR EXPORT
goe574
GOE 574 |  |  |  | Cl Max: | 1.8184 | at alpha= | 18.5 | deg
XFOIL ncrit=9 |  |  |  | L/D Max: | 145.654 | at alpha= | 7.5 | deg
Re: | 18000000 |  |  | Cd Min: | 0.18722 | at alpha= | -19 | deg
Mach: | 0 |  |  | Cl=0 at alpha= | -4.4865 | deg
|  |  |  | @ Cl=0.1, Cd= | 0.0055647
|  |  |  | @ Cl=0.4, Cd= | 0.0053232
|  |  |  | @ Cl=0.6, Cd= | 0.0052992
alpha (deg) | Cl | Cd | Cm | Cl/Cd
-19 | -0.3913 | 0.18722 | -0.052 | -2.0901
-18.5 | -0.3693 | 0.18165 | -0.0568 | -2.033
-18 | -0.3535 | 0.17481 | -0.0607 | -2.0222
-17.5 | -0.3309 | 0.17069 | -0.0644 | -1.9386
-17 | -0.3188 | 0.16325 | -0.0678 | -1.9528
-15.5 | -0.9649 | 0.023 | -0.138 | -41.9522
-15 | -0.9685 | 0.01816 | -0.1322 | -53.3315
-14.5 | -0.9386 | 0.01592 | -0.1294 | -58.9573
-14 | -0.8975 | 0.01433 | -0.128 | -62.6308
-13.5 | -0.8547 | 0.01312 | -0.1265 | -65.1448
-13 | -0.8229 | 0.01262 | -0.1221 | -65.206
-12.5 | -0.7855 | 0.01179 | -0.119 | -66.6243
-12 | -0.7425 | 0.01102 | -0.1169 | -67.3775
-11.5 | -0.6978 | 0.01033 | -0.115 | -67.5508
-11 | -0.6512 | 0.00974 | -0.1135 | -66.8583
-10.5 | -0.61 | 0.00871 | -0.1109 | -70.0344
-10 | -0.5558 | 0.00829 | -0.1108 | -67.0446
-9.5 | -0.5056 | 0.00795 | -0.1098 | -63.5975
-8.5 | -0.4064 | 0.00735 | -0.1074 | -55.2925
-7.5 | -0.3074 | 0.00674 | -0.1048 | -45.6083
-7 | -0.2571 | 0.00652 | -0.1037 | -39.4325
-6.5 | -0.2058 | 0.00638 | -0.1028 | -32.2571
-6 | -0.1547 | 0.00625 | -0.1018 | -24.752
-5.5 | -0.1044 | 0.00604 | -0.1006 | -17.2848
-5 | -0.0527 | 0.0059 | -0.0997 | -8.9322
-4.5 | -0.0014 | 0.00574 | -0.0987 | -0.2439
-4 | 0.0505 | 0.00564 | -0.0979 | 8.9539
-3.5 | 0.1031 | 0.00556 | -0.0972 | 18.5432
-3 | 0.1558 | 0.00552 | -0.0965 | 28.2246
-2.5 | 0.2084 | 0.00547 | -0.0958 | 38.0987
-1.5 | 0.3126 | 0.00533 | -0.0943 | 58.6492
-1 | 0.3653 | 0.00531 | -0.0936 | 68.7947
-0.5 | 0.4179 | 0.00533 | -0.093 | 78.4053
0 | 0.4704 | 0.00533 | -0.0924 | 88.2552
0.5 | 0.5228 | 0.00533 | -0.0918 | 98.0863
1 | 0.5738 | 0.00532 | -0.0908 | 107.8571
1.5 | 0.6241 | 0.00528 | -0.0897 | 118.2008
2 | 0.6743 | 0.00534 | -0.0887 | 126.2734
2.5 | 0.7231 | 0.00532 | -0.0873 | 135.9211
3.5 | 0.8097 | 0.0063 | -0.0826 | 128.5238
4 | 0.8454 | 0.0064 | -0.0785 | 132.0938
4.5 | 0.8673 | 0.00719 | -0.0715 | 120.6259
5 | 0.972 | 0.00684 | -0.084 | 142.1053
5.5 | 1.0338 | 0.00717 | -0.086 | 144.1841
6 | 1.0853 | 0.00749 | -0.0855 | 144.8999
6.5 | 1.128 | 0.0078 | -0.083 | 144.6154
7 | 1.1832 | 0.00817 | -0.0836 | 144.8225
7.5 | 1.2366 | 0.00849 | -0.0838 | 145.6537
8 | 1.2879 | 0.00885 | -0.0837 | 145.5254
8.5 | 1.3371 | 0.00929 | -0.083 | 143.929
9 | 1.3855 | 0.0097 | -0.0823 | 142.8351
9.5 | 1.434 | 0.01007 | -0.0816 | 142.4032
10 | 1.4804 | 0.01053 | -0.0806 | 140.5888
10.5 | 1.5255 | 0.01099 | -0.0794 | 138.808
11 | 1.5693 | 0.01151 | -0.0779 | 136.3423
12 | 1.6396 | 0.01258 | -0.0715 | 130.3339
12.5 | 1.6682 | 0.0132 | -0.0671 | 126.3788
13 | 1.6856 | 0.01421 | -0.0607 | 118.6207
13.5 | 1.708 | 0.01502 | -0.0555 | 113.715
14 | 1.7276 | 0.016 | -0.0501 | 107.975
14.5 | 1.7457 | 0.01728 | -0.0451 | 101.0243
15 | 1.7636 | 0.01876 | -0.0406 | 94.0085
15.5 | 1.7748 | 0.02081 | -0.0359 | 85.2859
16 | 1.7867 | 0.02315 | -0.0321 | 77.1793
16.5 | 1.8042 | 0.0254 | -0.0296 | 71.0315
17 | 1.8129 | 0.02856 | -0.027 | 63.4769
17.5 | 1.8173 | 0.03239 | -0.0248 | 56.1068
18 | 1.8076 | 0.03782 | -0.0226 | 47.7948
18.5 | 1.8184 | 0.04154 | -0.0219 | 43.7747
19 | 1.8066 | 0.04784 | -0.0211 | 37.7634
19.5 | 1.7979 | 0.05412 | -0.021 | 33.2206
20 | 1.7949 | 0.0599 | -0.0213 | 29.9649

## 139. Re 18M Mach 0.10 (1)
BIGFOIL.COM POLAR EXPORT
goe574
GOE 574 |  |  |  | Cl Max: | 1.579 | at alpha= | 10 | deg
JavaFoil+Calcfoil stall+Eppler ext transition |  |  |  | L/D Max: | 212.67 | at alpha= | 5 | deg
Re: | 18000000 |  |  | Cd Min: | 0.00463 | at alpha= | 2 | deg
Mach: | 0.1 |  |  | Cl=0 at alpha= | -5.5093 | deg
|  |  |  | @ Cl=0.1, Cd= | 0.00548
|  |  |  | @ Cl=0.4, Cd= | 0.0049332
|  |  |  | @ Cl=0.6, Cd= | 0.005579
alpha (deg) | Cl | Cd | Cm | Cl/Cd
-17.5 | -0.278 | 0.13935 | -0.028 | -1.993
-17 | -0.291 | 0.13025 | -0.029 | -2.235
-16.5 | -0.304 | 0.12644 | -0.03 | -2.406
-16 | -0.317 | 0.11909 | -0.03 | -2.662
-15.5 | -0.329 | 0.1139 | -0.031 | -2.889
-15 | -0.34 | 0.10889 | -0.032 | -3.125
-14.5 | -0.35 | 0.10196 | -0.033 | -3.434
-14 | -0.358 | 0.09506 | -0.034 | -3.769
-13.5 | -0.364 | 0.09011 | -0.035 | -4.044
-13 | -0.368 | 0.08494 | -0.036 | -4.332
-12.5 | -0.369 | 0.08061 | -0.036 | -4.573
-12 | -0.366 | 0.07542 | -0.037 | -4.853
-11.5 | -0.36 | 0.07082 | -0.038 | -5.079
-11 | -0.349 | 0.06602 | -0.039 | -5.293
-10.5 | -0.336 | 0.06153 | -0.042 | -5.454
-10 | -0.318 | 0.0577 | -0.044 | -5.502
-9.5 | -0.296 | 0.05285 | -0.048 | -5.597
-9 | -0.272 | 0.0467 | -0.055 | -5.821
-8.5 | -0.292 | 0.00577 | -0.089 | -50.625
-8 | -0.251 | 0.00605 | -0.091 | -41.468
-7.5 | -0.206 | 0.00592 | -0.093 | -34.758
-7 | -0.157 | 0.0058 | -0.094 | -27.14
-6.5 | -0.106 | 0.00494 | -0.096 | -21.532
-6 | -0.053 | 0.00525 | -0.098 | -10.161
-5.5 | 0.001 | 0.00553 | -0.099 | 0.123
-5 | 0.056 | 0.00552 | -0.101 | 10.063
-4.5 | 0.111 | 0.00547 | -0.102 | 20.293
-4 | 0.167 | 0.00522 | -0.104 | 32.043
-3.5 | 0.224 | 0.0047 | -0.105 | 47.611
-3 | 0.281 | 0.00491 | -0.107 | 57.229
-2.5 | 0.338 | 0.0049 | -0.109 | 68.965
-2 | 0.396 | 0.00491 | -0.11 | 80.528
-1.5 | 0.453 | 0.00524 | -0.112 | 86.463
-1 | 0.511 | 0.00492 | -0.113 | 103.87
-0.5 | 0.568 | 0.0056 | -0.114 | 101.487
0 | 0.629 | 0.00556 | -0.116 | 113.28
0.5 | 0.687 | 0.00555 | -0.117 | 123.822
1 | 0.745 | 0.00564 | -0.119 | 132.184
1.5 | 0.803 | 0.00493 | -0.12 | 162.995
2 | 0.861 | 0.00463 | -0.122 | 185.913
2.5 | 0.919 | 0.00527 | -0.123 | 174.22
3 | 0.977 | 0.00645 | -0.124 | 151.383
3.5 | 1.035 | 0.00637 | -0.126 | 162.499
4 | 1.093 | 0.00662 | -0.127 | 164.981
4.5 | 1.15 | 0.00681 | -0.128 | 169.01
5 | 1.208 | 0.00568 | -0.13 | 212.67
5.5 | 1.266 | 0.00702 | -0.131 | 180.243
6 | 1.322 | 0.00735 | -0.132 | 179.812
6.5 | 1.374 | 0.00772 | -0.133 | 177.993
7 | 1.421 | 0.00807 | -0.135 | 176.083
7.5 | 1.464 | 0.0085 | -0.136 | 172.297
8 | 1.501 | 0.00925 | -0.137 | 162.363
8.5 | 1.532 | 0.00976 | -0.138 | 157.052
9 | 1.556 | 0.01019 | -0.139 | 152.79
9.5 | 1.572 | 0.01082 | -0.14 | 145.338
10 | 1.579 | 0.01132 | -0.142 | 139.516
10.5 | 1.578 | 0.01202 | -0.143 | 131.223
11 | 1.567 | 0.0127 | -0.144 | 123.355
11.5 | 1.547 | 0.01331 | -0.145 | 116.218
12 | 1.518 | 0.01403 | -0.146 | 108.248
12.5 | 1.482 | 0.015 | -0.146 | 98.801
13 | 1.439 | 0.01586 | -0.147 | 90.729
13.5 | 1.39 | 0.01682 | -0.148 | 82.627
14 | 1.336 | 0.01789 | -0.149 | 74.655
14.5 | 1.278 | 0.01883 | -0.15 | 67.857
15 | 1.217 | 0.0199 | -0.151 | 61.176

## 140. Re 18M Mach 0.10 (2)
BIGFOIL.COM POLAR EXPORT
goe574
GOE 574 |  |  |  | Cl Max: | 1.8019 | at alpha= | 17.5 | deg
XFOIL ncrit=9 |  |  |  | L/D Max: | 145.515 | at alpha= | 7.5 | deg
Re: | 18000000 |  |  | Cd Min: | 0.0663 | at alpha= | 20 | deg
Mach: | 0.1 |  |  | Cl=0 at alpha= | -4.4732 | deg
|  |  |  | @ Cl=0.1, Cd= | 0.0055741
|  |  |  | @ Cl=0.4, Cd= | 0.0053228
|  |  |  | @ Cl=0.6, Cd= | 0.0052949
alpha (deg) | Cl | Cd | Cm | Cl/Cd
-13.5 | -0.8242 | 0.01769 | -0.1347 | -46.5913
-13 | -0.8151 | 0.01482 | -0.1278 | -55
-12.5 | -0.7843 | 0.01318 | -0.1236 | -59.5068
-10.5 | -0.6136 | 0.00926 | -0.1136 | -66.2635
-10 | -0.5617 | 0.00862 | -0.1128 | -65.1624
-9.5 | -0.5114 | 0.00814 | -0.1115 | -62.8256
-9 | -0.4616 | 0.00778 | -0.1101 | -59.3316
-7 | -0.2604 | 0.00659 | -0.1046 | -39.5144
-6.5 | -0.2089 | 0.00642 | -0.1035 | -32.5389
-6 | -0.1571 | 0.0063 | -0.1025 | -24.9365
-5 | -0.0544 | 0.00593 | -0.1002 | -9.1737
-4.5 | -0.0028 | 0.00576 | -0.0992 | -0.48611
-4 | 0.0495 | 0.00566 | -0.0983 | 8.7456
-3.5 | 0.1024 | 0.00557 | -0.0975 | 18.3842
-2 | 0.2613 | 0.00541 | -0.0954 | 48.2994
-1.5 | 0.3131 | 0.00534 | -0.0945 | 58.633
-1 | 0.3661 | 0.00531 | -0.0938 | 68.9454
-0.5 | 0.4189 | 0.00533 | -0.0932 | 78.5929
0 | 0.4717 | 0.00533 | -0.0926 | 88.4991
0.5 | 0.5242 | 0.00533 | -0.0919 | 98.349
1 | 0.5749 | 0.00531 | -0.0908 | 108.2674
1.5 | 0.6246 | 0.00528 | -0.0894 | 118.2955
2 | 0.675 | 0.00533 | -0.0883 | 126.6417
2.5 | 0.7245 | 0.00532 | -0.087 | 136.1842
3 | 0.7721 | 0.00543 | -0.0854 | 142.1915
3.5 | 0.8127 | 0.00631 | -0.0826 | 128.7956
4 | 0.8477 | 0.00642 | -0.0782 | 132.0405
4.5 | 0.8692 | 0.00721 | -0.071 | 120.5548
5 | 0.9764 | 0.00686 | -0.084 | 142.3324
5.5 | 1.0387 | 0.0072 | -0.086 | 144.2639
6 | 1.0904 | 0.00752 | -0.0854 | 145
6.5 | 1.134 | 0.00784 | -0.0831 | 144.6429
7 | 1.1895 | 0.00821 | -0.0836 | 144.8843
7.5 | 1.2427 | 0.00854 | -0.0836 | 145.5152
8 | 1.2939 | 0.00892 | -0.0832 | 145.0561
8.5 | 1.3433 | 0.00935 | -0.0824 | 143.6684
9 | 1.3921 | 0.00978 | -0.0816 | 142.3415
9.5 | 1.4411 | 0.01015 | -0.0809 | 141.9803
10 | 1.4872 | 0.01063 | -0.0797 | 139.9059
10.5 | 1.5327 | 0.01111 | -0.0783 | 137.9568
11 | 1.5768 | 0.01165 | -0.0768 | 135.3476
11.5 | 1.6172 | 0.0122 | -0.0745 | 132.5574
12 | 1.6437 | 0.01279 | -0.0693 | 128.5145
12.5 | 1.669 | 0.01353 | -0.0641 | 123.3555
13 | 1.687 | 0.01457 | -0.0577 | 115.7859
13.5 | 1.709 | 0.01545 | -0.0523 | 110.6149
14 | 1.7275 | 0.01658 | -0.0468 | 104.1918
14.5 | 1.7436 | 0.01808 | -0.0415 | 96.4381
15 | 1.7592 | 0.01983 | -0.0369 | 88.7141
15.5 | 1.7667 | 0.02237 | -0.0322 | 78.9763
16 | 1.7764 | 0.02518 | -0.0286 | 70.5481
16.5 | 1.7947 | 0.02765 | -0.0265 | 64.9078
17 | 1.8008 | 0.03132 | -0.0241 | 57.4968
17.5 | 1.8019 | 0.03577 | -0.0222 | 50.3746
18 | 1.783 | 0.0425 | -0.0204 | 41.9529
18.5 | 1.7954 | 0.04636 | -0.02 | 38.7274
19 | 1.7779 | 0.05363 | -0.0197 | 33.1512
19.5 | 1.7678 | 0.06033 | -0.0199 | 29.3022
20 | 1.7653 | 0.0663 | -0.0205 | 26.6259

## 141. Re 18M Mach 0.25 (1)
BIGFOIL.COM POLAR EXPORT
goe574
GOE 574 |  |  |  | Cl Max: | 1.569 | at alpha= | 9.5 | deg
JavaFoil+Calcfoil stall+Eppler ext transition |  |  |  | L/D Max: | 184.281 | at alpha= | 2 | deg
Re: | 18000000 |  |  | Cd Min: | 0.00474 | at alpha= | -3.5 | deg
Mach: | 0.25 |  |  | Cl=0 at alpha= | -5.5091 | deg
|  |  |  | @ Cl=0.1, Cd= | 0.00555
|  |  |  | @ Cl=0.4, Cd= | 0.0049549
|  |  |  | @ Cl=0.6, Cd= | 0.0055878
alpha (deg) | Cl | Cd | Cm | Cl/Cd
-16 | -0.056 | 0.11045 | -0.035 | -0.503
-15.5 | -0.053 | 0.10653 | -0.035 | -0.497
-15 | -0.05 | 0.10262 | -0.035 | -0.491
-14.5 | -0.128 | 0.1077 | -0.034 | -1.192
-14 | -0.172 | 0.10297 | -0.035 | -1.674
-13.5 | -0.208 | 0.09916 | -0.035 | -2.095
-13 | -0.238 | 0.09254 | -0.036 | -2.568
-12.5 | -0.262 | 0.08815 | -0.036 | -2.976
-12 | -0.281 | 0.08094 | -0.038 | -3.478
-11.5 | -0.295 | 0.0758 | -0.039 | -3.887
-11 | -0.301 | 0.0701 | -0.04 | -4.296
-10.5 | -0.301 | 0.06509 | -0.041 | -4.625
-10 | -0.294 | 0.06063 | -0.042 | -4.848
-9.5 | -0.28 | 0.05651 | -0.043 | -4.959
-9 | -0.261 | 0.05275 | -0.046 | -4.942
-8.5 | -0.236 | 0.04725 | -0.051 | -4.991
-8 | -0.251 | 0.00631 | -0.094 | -39.74
-7.5 | -0.207 | 0.00595 | -0.095 | -34.85
-7 | -0.16 | 0.00586 | -0.097 | -27.258
-6.5 | -0.109 | 0.00495 | -0.099 | -21.907
-6 | -0.054 | 0.0053 | -0.1 | -10.283
-5.5 | 0.001 | 0.0056 | -0.102 | 0.124
-5 | 0.057 | 0.00555 | -0.104 | 10.239
-4.5 | 0.114 | 0.00555 | -0.105 | 20.517
-4 | 0.172 | 0.00519 | -0.107 | 33.028
-3.5 | 0.23 | 0.00474 | -0.108 | 48.451
-3 | 0.288 | 0.00496 | -0.11 | 58.142
-2.5 | 0.347 | 0.00491 | -0.111 | 70.753
-2 | 0.406 | 0.00496 | -0.113 | 81.865
-1.5 | 0.466 | 0.00527 | -0.115 | 88.3
-1 | 0.525 | 0.00492 | -0.116 | 106.628
-0.5 | 0.584 | 0.00557 | -0.118 | 104.777
0 | 0.647 | 0.00564 | -0.119 | 114.67
0.5 | 0.706 | 0.00561 | -0.121 | 125.729
1 | 0.765 | 0.00568 | -0.122 | 134.62
1.5 | 0.825 | 0.00577 | -0.124 | 143.012
2 | 0.884 | 0.0048 | -0.125 | 184.281
2.5 | 0.944 | 0.00537 | -0.126 | 175.833
3 | 1.003 | 0.0066 | -0.128 | 151.987
3.5 | 1.063 | 0.0065 | -0.129 | 163.443
4 | 1.122 | 0.00683 | -0.131 | 164.263
4.5 | 1.182 | 0.00669 | -0.132 | 176.62
5 | 1.241 | 0.00706 | -0.133 | 175.723
5.5 | 1.3 | 0.00729 | -0.135 | 178.335
6 | 1.357 | 0.00767 | -0.136 | 176.906
6.5 | 1.41 | 0.00803 | -0.137 | 175.585
7 | 1.456 | 0.00842 | -0.138 | 172.967
7.5 | 1.497 | 0.00891 | -0.14 | 168.042
8 | 1.53 | 0.00967 | -0.141 | 158.144
8.5 | 1.554 | 0.01032 | -0.142 | 150.587
9 | 1.568 | 0.01086 | -0.143 | 144.402
9.5 | 1.569 | 0.01151 | -0.144 | 136.344
10 | 1.556 | 0.01229 | -0.145 | 126.616
10.5 | 1.529 | 0.01308 | -0.146 | 116.89
11 | 1.486 | 0.01387 | -0.148 | 107.1
11.5 | 1.427 | 0.01475 | -0.149 | 96.779
12 | 1.353 | 0.0157 | -0.15 | 86.173
12.5 | 1.265 | 0.01675 | -0.15 | 75.527
13 | 1.164 | 0.01844 | -0.151 | 63.116
13.5 | 1.011 | 0.02589 | -0.146 | 39.05
14 | 0.873 | 0.03287 | -0.142 | 26.556
14.5 | 0.768 | 0.02979 | -0.146 | 25.773

## 142. Re 18M Mach 0.25 (2)
BIGFOIL.COM POLAR EXPORT
goe574
GOE 574 |  |  |  | Cl Max: | 1.6883 | at alpha= | 14 | deg
XFOIL ncrit=9 |  |  |  | L/D Max: | 144.886 | at alpha= | 7.5 | deg
Re: | 18000000 |  |  | Cd Min: | 0.13021 | at alpha= | -14 | deg
Mach: | 0.25 |  |  | Cl=0 at alpha= | -4.4022 | deg
|  |  |  | @ Cl=0.1, Cd= | 0.005618
|  |  |  | @ Cl=0.4, Cd= | 0.0053221
|  |  |  | @ Cl=0.6, Cd= | 0.0052775
alpha (deg) | Cl | Cd | Cm | Cl/Cd
-14 | -0.2331 | 0.13021 | -0.0851 | -1.7902
-13 | -0.1896 | 0.12252 | -0.0896 | -1.5475
-12.5 | -0.2312 | 0.1032 | -0.0957 | -2.2403
-12 | -0.2511 | 0.09087 | -0.1014 | -2.7633
-11.5 | -0.2375 | 0.08526 | -0.1045 | -2.7856
-11 | -0.216 | 0.08124 | -0.1069 | -2.6588
-10.5 | -0.3034 | 0.05876 | -0.1248 | -5.1634
-10 | -0.321 | 0.04569 | -0.1387 | -7.0256
-9.5 | -0.4318 | 0.0191 | -0.1369 | -22.6073
-9 | -0.4819 | 0.0096 | -0.121 | -50.1979
-8.5 | -0.4353 | 0.0086 | -0.1174 | -50.6163
-8 | -0.3846 | 0.00794 | -0.1147 | -48.4383
-7.5 | -0.3314 | 0.00751 | -0.1125 | -44.1278
-7 | -0.2777 | 0.00719 | -0.1105 | -38.6231
-6.5 | -0.2259 | 0.00674 | -0.1082 | -33.5163
-6 | -0.1722 | 0.00649 | -0.1065 | -26.5331
-5.5 | -0.1178 | 0.0063 | -0.1049 | -18.6984
-5 | -0.0645 | 0.00606 | -0.1033 | -10.6436
-4.5 | -0.0106 | 0.00587 | -0.1018 | -1.8058
-4 | 0.0436 | 0.00573 | -0.1006 | 7.6091
-3.5 | 0.0981 | 0.00562 | -0.0994 | 17.4555
-2 | 0.2625 | 0.00545 | -0.0967 | 48.1651
-1.5 | 0.315 | 0.00536 | -0.0954 | 58.7687
-1 | 0.3676 | 0.00531 | -0.0941 | 69.2279
-0.5 | 0.4212 | 0.00533 | -0.0932 | 79.0244
0 | 0.4736 | 0.00531 | -0.092 | 89.1902
0.5 | 0.5265 | 0.00532 | -0.0909 | 98.9662
1 | 0.5782 | 0.00529 | -0.0896 | 109.3006
1.5 | 0.6305 | 0.00526 | -0.0885 | 119.8669
2 | 0.6829 | 0.00532 | -0.0874 | 128.3647
2.5 | 0.7353 | 0.00532 | -0.0863 | 138.2143
3 | 0.7848 | 0.00543 | -0.0846 | 144.5304
3.5 | 0.8226 | 0.00621 | -0.0806 | 132.4638
4 | 0.8593 | 0.00651 | -0.0762 | 131.9969
4.5 | 0.8792 | 0.00732 | -0.0683 | 120.1093
5 | 1.0004 | 0.00702 | -0.0839 | 142.5071
5.5 | 1.0657 | 0.0074 | -0.0859 | 144.0135
6 | 1.1028 | 0.0077 | -0.0813 | 143.2208
6.5 | 1.1642 | 0.00806 | -0.0824 | 144.4417
7 | 1.2207 | 0.00844 | -0.0823 | 144.6327
7.5 | 1.275 | 0.0088 | -0.0818 | 144.8864
8 | 1.3274 | 0.00926 | -0.0808 | 143.3477
8.5 | 1.3782 | 0.00976 | -0.0795 | 141.209
9 | 1.4274 | 0.01025 | -0.0779 | 139.2585
9.5 | 1.4781 | 0.01067 | -0.0765 | 138.5286
10 | 1.525 | 0.01127 | -0.0744 | 135.315
10.5 | 1.57 | 0.01189 | -0.0719 | 132.0437
11 | 1.6068 | 0.01259 | -0.0678 | 127.6251
11.5 | 1.6318 | 0.01341 | -0.0614 | 121.6853
12 | 1.6521 | 0.01452 | -0.0545 | 113.781
13 | 1.669 | 0.01795 | -0.0384 | 92.9805
13.5 | 1.6839 | 0.01988 | -0.0326 | 84.7032
14 | 1.6883 | 0.02296 | -0.0271 | 73.5322
14.5 | 1.6753 | 0.028 | -0.022 | 59.8321
15 | 1.6723 | 0.03294 | -0.019 | 50.7681
15.5 | 1.6309 | 0.04185 | -0.0162 | 38.9701
16 | 1.6164 | 0.04888 | -0.0151 | 33.0687
16.5 | 1.6371 | 0.05265 | -0.0149 | 31.094
17 | 1.6158 | 0.06093 | -0.0149 | 26.519
17.5 | 1.6002 | 0.06888 | -0.0155 | 23.2317
18 | 1.5289 | 0.08335 | -0.0173 | 18.3431
18.5 | 1.5494 | 0.08781 | -0.0184 | 17.6449
19 | 1.5083 | 0.09959 | -0.0212 | 15.1451

## 143. Re 18M Mach 0.50 (1)
BIGFOIL.COM POLAR EXPORT
goe574
GOE 574 |  |  |  | Cl Max: | 1.595 | at alpha= | 7.5 | deg
JavaFoil+Calcfoil stall+Eppler ext transition |  |  |  | L/D Max: | 200.632 | at alpha= | 2 | deg
Re: | 18000000 |  |  | Cd Min: | 0.00459 | at alpha= | -2 | deg
Mach: | 0.5 |  |  | Cl=0 at alpha= | -5.5086 | deg
|  |  |  | @ Cl=0.1, Cd= | 0.0058276
|  |  |  | @ Cl=0.4, Cd= | 0.0045979
|  |  |  | @ Cl=0.6, Cd= | 0.0051474
alpha (deg) | Cl | Cd | Cm | Cl/Cd
-20 | -0.722 | 0.14109 | -0.037 | -5.117
-19.5 | -0.697 | 0.13892 | -0.037 | -5.019
-19 | -0.674 | 0.13487 | -0.038 | -4.994
-18.5 | -0.65 | 0.12944 | -0.039 | -5.018
-18 | -0.626 | 0.12536 | -0.04 | -4.991
-17.5 | -0.602 | 0.11579 | -0.041 | -5.203
-17 | -0.578 | 0.11207 | -0.042 | -5.159
-16.5 | -0.552 | 0.11342 | -0.041 | -4.869
-16 | -0.528 | 0.1093 | -0.041 | -4.827
-15.5 | -0.504 | 0.10146 | -0.042 | -4.964
-15 | -0.479 | 0.09723 | -0.043 | -4.932
-14.5 | -0.455 | 0.10188 | -0.044 | -4.467
-14 | -0.431 | 0.09362 | -0.045 | -4.603
-13.5 | -0.407 | 0.08684 | -0.046 | -4.682
-13 | -0.383 | 0.0801 | -0.049 | -4.782
-12.5 | -0.359 | 0.07247 | -0.052 | -4.958
-12 | -0.336 | 0.06623 | -0.056 | -5.071
-11.5 | -0.313 | 0.05924 | -0.06 | -5.278
-11 | -0.287 | 0.05647 | -0.061 | -5.083
-10.5 | -0.263 | 0.04942 | -0.065 | -5.331
-10 | -0.243 | 0.03897 | -0.074 | -6.237
-9.5 | -0.252 | 0.00703 | -0.098 | -35.779
-9 | -0.221 | 0.00722 | -0.101 | -30.684
-8.5 | -0.19 | 0.00605 | -0.103 | -31.434
-8 | -0.159 | 0.00656 | -0.105 | -24.193
-7.5 | -0.103 | 0.05639 | -0.051 | -1.831
-7 | -0.114 | 0.04631 | -0.052 | -2.459
-6.5 | -0.089 | 0.04004 | -0.053 | -2.232
-6 | -0.057 | 0.00499 | -0.112 | -11.458
-5.5 | 0.001 | 0.00482 | -0.114 | 0.155
-5 | 0.062 | 0.0059 | -0.116 | 10.473
-4.5 | 0.125 | 0.00578 | -0.117 | 21.587
-4 | 0.189 | 0.00577 | -0.119 | 32.77
-3.5 | 0.254 | 0.00505 | -0.121 | 50.401
-3 | 0.32 | 0.00502 | -0.123 | 63.83
-2.5 | 0.386 | 0.0046 | -0.125 | 83.968
-2 | 0.453 | 0.00459 | -0.126 | 98.625
-1.5 | 0.519 | 0.00578 | -0.128 | 89.862
-1 | 0.586 | 0.00496 | -0.13 | 118.028
-0.5 | 0.651 | 0.00583 | -0.131 | 111.722
0 | 0.722 | 0.00587 | -0.133 | 123.125
0.5 | 0.788 | 0.00595 | -0.135 | 132.577
1 | 0.855 | 0.00601 | -0.136 | 142.187
1.5 | 0.921 | 0.00608 | -0.138 | 151.376
2 | 0.987 | 0.00492 | -0.14 | 200.632
2.5 | 1.053 | 0.00563 | -0.141 | 187.06
3 | 1.12 | 0.00722 | -0.143 | 155.047
3.5 | 1.186 | 0.00743 | -0.144 | 159.539
4 | 1.252 | 0.00744 | -0.146 | 168.162
4.5 | 1.317 | 0.00781 | -0.147 | 168.652
5 | 1.382 | 0.00794 | -0.149 | 174.067
5.5 | 1.447 | 0.00851 | -0.15 | 170.035
6 | 1.508 | 0.00902 | -0.152 | 167.162
6.5 | 1.559 | 0.0096 | -0.153 | 162.462
7 | 1.591 | 0.01026 | -0.154 | 155.044
7.5 | 1.595 | 0.01119 | -0.156 | 142.534
8 | 1.539 | 0.01231 | -0.157 | 125.038
8.5 | 1.175 | 0.01437 | -0.159 | 81.745
9 | 0.78 | 0.05985 | -0.072 | 13.025
9.5 | 0.808 | 0.06319 | -0.077 | 12.788
10 | 1.038 | 0.01896 | -0.162 | 54.717
10.5 | 1.041 | 0.0258 | -0.159 | 40.359
11 | 1.038 | 0.03345 | -0.153 | 31.02
11.5 | 1.139 | 0.02035 | -0.166 | 55.959
12 | 1.122 | 0.02996 | -0.159 | 37.453
12.5 | 1.145 | 0.03364 | -0.158 | 34.028

## 144. Re 18M Mach 0.50 (2)
BIGFOIL.COM POLAR EXPORT
goe574
GOE 574 |  |  |  | Cl Max: | 1.4705 | at alpha= | 8.5 | deg
XFOIL ncrit=9 |  |  |  | L/D Max: | 152.648 | at alpha= | 3 | deg
Re: | 18000000 |  |  | Cd Min: | 0.09276 | at alpha= | 13.5 | deg
Mach: | 0.5 |  |  | Cl=0 at alpha= | -99 | deg
|  |  |  | @ Cl=0.1, Cd= | 0.00536
|  |  |  | @ Cl=0.4, Cd= | 0.00536
|  |  |  | @ Cl=0.6, Cd= | 0.0054058
alpha (deg) | Cl | Cd | Cm | Cl/Cd
0 | 0.4976 | 0.00536 | -0.0931 | 92.8358
0.5 | 0.5583 | 0.00542 | -0.0918 | 103.0074
1 | 0.6171 | 0.0054 | -0.0901 | 114.2778
1.5 | 0.6762 | 0.0054 | -0.0885 | 125.2222
2 | 0.7352 | 0.00546 | -0.0869 | 134.652
2.5 | 0.795 | 0.00549 | -0.0853 | 144.8087
3 | 0.8533 | 0.00559 | -0.0835 | 152.6476
3.5 | 0.895 | 0.00615 | -0.0783 | 145.5285
4 | 0.9281 | 0.00696 | -0.0712 | 133.3477
4.5 | 0.9419 | 0.00808 | -0.0603 | 116.5718
5 | 0.9725 | 0.00791 | -0.0524 | 122.9456
6 | 1.2244 | 0.00862 | -0.0777 | 142.0418
6.5 | 1.2891 | 0.00915 | -0.0762 | 140.8852
7 | 1.3521 | 0.00972 | -0.0741 | 139.1049
7.5 | 1.4082 | 0.01046 | -0.0704 | 134.6272
8 | 1.4515 | 0.01166 | -0.0643 | 124.4854
8.5 | 1.4705 | 0.01386 | -0.055 | 106.0967
9 | 1.4365 | 0.0178 | -0.0401 | 80.7022
9.5 | 1.3972 | 0.02409 | -0.0303 | 57.9992
10 | 1.3604 | 0.03164 | -0.024 | 42.9962
10.5 | 1.3336 | 0.03824 | -0.0176 | 34.8745
11 | 1.3207 | 0.04414 | -0.0116 | 29.9207
11.5 | 1.3021 | 0.05134 | -0.0075 | 25.3623
12 | 1.2753 | 0.06004 | -0.0061 | 21.2408
12.5 | 1.2474 | 0.0697 | -0.0068 | 17.8967
13 | 1.2113 | 0.08117 | -0.0093 | 14.923
13.5 | 1.1805 | 0.09276 | -0.0131 | 12.7264

## 145. Re 20M Mach 0.00 (1)
BIGFOIL.COM POLAR EXPORT
goe574
GOE 574 |  |  |  | Cl Max: | 1.582 | at alpha= | 10.5 | deg
JavaFoil+Calcfoil stall+Eppler ext transition |  |  |  | L/D Max: | 202.809 | at alpha= | 5 | deg
Re: | 20000000 |  |  | Cd Min: | 0.00458 | at alpha= | -4 | deg
Mach: | 0 |  |  | Cl=0 at alpha= | -5.5093 | deg
|  |  |  | @ Cl=0.1, Cd= | 0.0054059
|  |  |  | @ Cl=0.4, Cd= | 0.0053532
|  |  |  | @ Cl=0.6, Cd= | 0.0054085
alpha (deg) | Cl | Cd | Cm | Cl/Cd
-18 | -0.302 | 0.14207 | -0.027 | -2.124
-17.5 | -0.313 | 0.13617 | -0.028 | -2.302
-17 | -0.325 | 0.12895 | -0.029 | -2.519
-16.5 | -0.336 | 0.12244 | -0.03 | -2.744
-16 | -0.347 | 0.11635 | -0.03 | -2.978
-15.5 | -0.356 | 0.11196 | -0.031 | -3.182
-15 | -0.365 | 0.10502 | -0.032 | -3.475
-14.5 | -0.372 | 0.09966 | -0.033 | -3.735
-14 | -0.378 | 0.09388 | -0.034 | -4.024
-13.5 | -0.381 | 0.08867 | -0.035 | -4.3
-13 | -0.382 | 0.08437 | -0.036 | -4.531
-12.5 | -0.38 | 0.0791 | -0.036 | -4.81
-12 | -0.375 | 0.07437 | -0.037 | -5.049
-11.5 | -0.367 | 0.06965 | -0.038 | -5.27
-11 | -0.355 | 0.06507 | -0.041 | -5.462
-10.5 | -0.34 | 0.06078 | -0.043 | -5.594
-10 | -0.321 | 0.05631 | -0.045 | -5.694
-9.5 | -0.298 | 0.05197 | -0.05 | -5.736
-9 | -0.275 | 0.04278 | -0.058 | -6.427
-8.5 | -0.292 | 0.00619 | -0.089 | -47.24
-8 | -0.251 | 0.00592 | -0.091 | -42.317
-7.5 | -0.205 | 0.00575 | -0.092 | -35.693
-7 | -0.157 | 0.00498 | -0.094 | -31.507
-6.5 | -0.106 | 0.00523 | -0.096 | -20.274
-6 | -0.053 | 0.0055 | -0.097 | -9.67
-5.5 | 0.001 | 0.00544 | -0.099 | 0.125
-5 | 0.055 | 0.00543 | -0.1 | 10.191
-4.5 | 0.111 | 0.0054 | -0.102 | 20.496
-4 | 0.167 | 0.00458 | -0.103 | 36.359
-3.5 | 0.223 | 0.00466 | -0.105 | 47.858
-3 | 0.279 | 0.00487 | -0.106 | 57.364
-2.5 | 0.336 | 0.00482 | -0.108 | 69.868
-2 | 0.394 | 0.00535 | -0.109 | 73.558
-1.5 | 0.451 | 0.00538 | -0.111 | 83.788
-1 | 0.508 | 0.00542 | -0.112 | 93.827
-0.5 | 0.565 | 0.00542 | -0.114 | 104.275
0 | 0.626 | 0.0054 | -0.115 | 116.052
0.5 | 0.684 | 0.00548 | -0.117 | 124.844
1 | 0.741 | 0.00552 | -0.118 | 134.34
1.5 | 0.799 | 0.0051 | -0.12 | 156.606
2 | 0.856 | 0.00519 | -0.121 | 164.994
2.5 | 0.914 | 0.00523 | -0.122 | 174.778
3 | 0.972 | 0.00628 | -0.124 | 154.688
3.5 | 1.03 | 0.00658 | -0.125 | 156.564
4 | 1.087 | 0.00653 | -0.126 | 166.427
4.5 | 1.145 | 0.00683 | -0.128 | 167.548
5 | 1.202 | 0.00593 | -0.129 | 202.809
5.5 | 1.259 | 0.00686 | -0.13 | 183.501
6 | 1.315 | 0.00719 | -0.132 | 182.838
6.5 | 1.367 | 0.00753 | -0.133 | 181.523
7 | 1.415 | 0.00787 | -0.134 | 179.681
7.5 | 1.458 | 0.00829 | -0.135 | 175.785
8 | 1.496 | 0.00897 | -0.136 | 166.734
8.5 | 1.528 | 0.00947 | -0.137 | 161.425
9 | 1.553 | 0.00992 | -0.139 | 156.616
9.5 | 1.571 | 0.01053 | -0.14 | 149.247
10 | 1.581 | 0.011 | -0.141 | 143.744
10.5 | 1.582 | 0.01164 | -0.142 | 135.889
11 | 1.575 | 0.0124 | -0.143 | 127.084
11.5 | 1.56 | 0.01287 | -0.144 | 121.211
12 | 1.537 | 0.01354 | -0.145 | 113.484
12.5 | 1.507 | 0.01456 | -0.146 | 103.509
13 | 1.47 | 0.01522 | -0.147 | 96.57
13.5 | 1.427 | 0.01625 | -0.148 | 87.821
14 | 1.38 | 0.01713 | -0.148 | 80.577
14.5 | 1.329 | 0.0179 | -0.149 | 74.258
15 | 1.276 | 0.01891 | -0.15 | 67.459
15.5 | 1.221 | 0.01974 | -0.151 | 61.853

## 146. Re 20M Mach 0.00 (2)
BIGFOIL.COM POLAR EXPORT
goe574
GOE 574 |  |  |  | Cl Max: | 1.2863 | at alpha= | 8 | deg
XFOIL ncrit=9 |  |  |  | L/D Max: | 148.438 | at alpha= | 7.5 | deg
Re: | 20000000 |  |  | Cd Min: | 0.18621 | at alpha= | -19 | deg
Mach: | 0 |  |  | Cl=0 at alpha= | -4.4942 | deg
|  |  |  | @ Cl=0.1, Cd= | 0.0054859
|  |  |  | @ Cl=0.4, Cd= | 0.0052464
|  |  |  | @ Cl=0.6, Cd= | 0.00522
alpha (deg) | Cl | Cd | Cm | Cl/Cd
-19 | -0.3861 | 0.18621 | -0.054 | -2.0735
-18.5 | -0.3666 | 0.18099 | -0.0579 | -2.0255
-18 | -0.3514 | 0.17419 | -0.0617 | -2.0173
-16 | -1.0359 | 0.02102 | -0.1371 | -49.2816
-15.5 | -1.013 | 0.01855 | -0.1337 | -54.6092
-15 | -0.9801 | 0.01676 | -0.1313 | -58.4785
-14.5 | -0.9434 | 0.01495 | -0.1293 | -63.1037
-14 | -0.9009 | 0.01358 | -0.128 | -66.3402
-13.5 | -0.8586 | 0.01251 | -0.1262 | -68.6331
-12.5 | -0.7888 | 0.01143 | -0.1186 | -69.0114
-12 | -0.7439 | 0.0107 | -0.1169 | -69.5234
-11 | -0.6469 | 0.00949 | -0.1146 | -68.1665
-10.5 | -0.602 | 0.0086 | -0.1128 | -70
-10 | -0.5539 | 0.00817 | -0.1114 | -67.7968
-9.5 | -0.5053 | 0.00781 | -0.11 | -64.6991
-9 | -0.4559 | 0.0075 | -0.1087 | -60.7867
-8.5 | -0.4061 | 0.00723 | -0.1076 | -56.1687
-8 | -0.3558 | 0.00699 | -0.1064 | -50.9013
-7.5 | -0.3065 | 0.00668 | -0.1051 | -45.8832
-6.5 | -0.2054 | 0.00631 | -0.1029 | -32.5515
-6 | -0.154 | 0.00617 | -0.102 | -24.9595
-5.5 | -0.1036 | 0.00595 | -0.1008 | -17.4118
-5 | -0.0518 | 0.00582 | -0.0999 | -8.9003
-4.5 | -0.0006 | 0.00566 | -0.0989 | -0.10601
-4 | 0.0515 | 0.00556 | -0.0981 | 9.2626
-3.5 | 0.1039 | 0.00548 | -0.0974 | 18.9599
-3 | 0.1566 | 0.00543 | -0.0967 | 28.8398
-2.5 | 0.2094 | 0.00536 | -0.0961 | 39.0672
-2 | 0.262 | 0.00532 | -0.0954 | 49.2481
-1.5 | 0.3137 | 0.00526 | -0.0945 | 59.6388
-1 | 0.3664 | 0.00524 | -0.0939 | 69.9237
-0.5 | 0.419 | 0.00525 | -0.0933 | 79.8095
0 | 0.4716 | 0.00524 | -0.0927 | 90
0.5 | 0.5237 | 0.00526 | -0.092 | 99.5627
1 | 0.5754 | 0.00522 | -0.0912 | 110.2299
1.5 | 0.6264 | 0.00522 | -0.0903 | 120
2 | 0.6768 | 0.00526 | -0.0893 | 128.6692
2.5 | 0.726 | 0.0053 | -0.088 | 136.9811
3 | 0.7739 | 0.00553 | -0.0866 | 139.9458
3.5 | 0.8108 | 0.0063 | -0.0829 | 128.6984
4 | 0.849 | 0.00648 | -0.0794 | 131.0185
4.5 | 0.8749 | 0.00721 | -0.0732 | 121.3454
5 | 0.8751 | 0.00662 | -0.0607 | 132.1903
6 | 1.0864 | 0.00733 | -0.0857 | 148.2128
6.5 | 1.1248 | 0.00763 | -0.0822 | 147.4181
7.5 | 1.235 | 0.00832 | -0.0834 | 148.4375
8 | 1.2863 | 0.00869 | -0.0832 | 148.0207

## 147. Re 20M Mach 0.10 (1)
BIGFOIL.COM POLAR EXPORT
goe574
GOE 574 |  |  |  | Cl Max: | 1.579 | at alpha= | 10 | deg
JavaFoil+Calcfoil stall+Eppler ext transition |  |  |  | L/D Max: | 202.249 | at alpha= | 5 | deg
Re: | 20000000 |  |  | Cd Min: | 0.00459 | at alpha= | -3.5 | deg
Mach: | 0.1 |  |  | Cl=0 at alpha= | -5.5093 | deg
|  |  |  | @ Cl=0.1, Cd= | 0.005458
|  |  |  | @ Cl=0.4, Cd= | 0.0053581
|  |  |  | @ Cl=0.6, Cd= | 0.0054695
alpha (deg) | Cl | Cd | Cm | Cl/Cd
-17.5 | -0.278 | 0.13736 | -0.028 | -2.022
-17 | -0.291 | 0.12981 | -0.029 | -2.242
-16.5 | -0.304 | 0.12564 | -0.03 | -2.421
-16 | -0.317 | 0.11861 | -0.031 | -2.672
-15.5 | -0.329 | 0.11365 | -0.031 | -2.895
-15 | -0.34 | 0.10682 | -0.032 | -3.185
-14.5 | -0.35 | 0.10021 | -0.033 | -3.494
-14 | -0.358 | 0.09585 | -0.034 | -3.738
-13.5 | -0.364 | 0.08974 | -0.035 | -4.06
-13 | -0.368 | 0.08517 | -0.036 | -4.321
-12.5 | -0.369 | 0.07955 | -0.036 | -4.634
-12 | -0.366 | 0.07493 | -0.037 | -4.884
-11.5 | -0.36 | 0.07067 | -0.038 | -5.09
-11 | -0.349 | 0.06628 | -0.039 | -5.273
-10.5 | -0.336 | 0.06148 | -0.042 | -5.46
-10 | -0.318 | 0.05702 | -0.045 | -5.574
-9.5 | -0.295 | 0.05399 | -0.046 | -5.47
-9 | -0.272 | 0.04587 | -0.055 | -5.929
-8.5 | -0.292 | 0.00626 | -0.089 | -46.686
-8 | -0.251 | 0.00598 | -0.091 | -41.925
-7.5 | -0.206 | 0.00583 | -0.093 | -35.269
-7 | -0.157 | 0.00504 | -0.094 | -31.228
-6.5 | -0.106 | 0.0052 | -0.096 | -20.479
-6 | -0.053 | 0.00556 | -0.098 | -9.588
-5.5 | 0.001 | 0.00551 | -0.099 | 0.124
-5 | 0.056 | 0.00545 | -0.101 | 10.189
-4.5 | 0.111 | 0.00546 | -0.102 | 20.355
-4 | 0.167 | 0.00464 | -0.104 | 36.057
-3.5 | 0.224 | 0.00459 | -0.105 | 48.764
-3 | 0.281 | 0.00485 | -0.107 | 57.917
-2.5 | 0.338 | 0.00487 | -0.109 | 69.459
-2 | 0.396 | 0.00537 | -0.11 | 73.69
-1.5 | 0.453 | 0.0052 | -0.112 | 87.198
-1 | 0.511 | 0.0054 | -0.113 | 94.519
-0.5 | 0.568 | 0.00548 | -0.114 | 103.692
0 | 0.629 | 0.00546 | -0.116 | 115.34
0.5 | 0.687 | 0.00549 | -0.117 | 125.129
1 | 0.745 | 0.00551 | -0.119 | 135.12
1.5 | 0.803 | 0.0051 | -0.12 | 157.566
2 | 0.861 | 0.0052 | -0.122 | 165.58
2.5 | 0.919 | 0.00528 | -0.123 | 173.907
3 | 0.977 | 0.00634 | -0.124 | 154.141
3.5 | 1.035 | 0.0066 | -0.126 | 156.792
4 | 1.093 | 0.00649 | -0.127 | 168.315
4.5 | 1.15 | 0.00692 | -0.128 | 166.144
5 | 1.208 | 0.00597 | -0.13 | 202.249
5.5 | 1.266 | 0.00691 | -0.131 | 183.108
6 | 1.322 | 0.00724 | -0.132 | 182.431
6.5 | 1.374 | 0.00759 | -0.133 | 181.037
7 | 1.421 | 0.00793 | -0.135 | 179.114
7.5 | 1.464 | 0.00833 | -0.136 | 175.824
8 | 1.501 | 0.00902 | -0.137 | 166.384
8.5 | 1.532 | 0.00958 | -0.138 | 159.914
9 | 1.556 | 0.0101 | -0.139 | 154.041
9.5 | 1.572 | 0.01055 | -0.14 | 149.069
10 | 1.579 | 0.01112 | -0.142 | 141.989
10.5 | 1.578 | 0.01181 | -0.143 | 133.555
11 | 1.567 | 0.01258 | -0.144 | 124.548
11.5 | 1.547 | 0.01307 | -0.145 | 118.372
12 | 1.518 | 0.0138 | -0.146 | 110.07
12.5 | 1.482 | 0.01475 | -0.147 | 100.481
13 | 1.439 | 0.01575 | -0.147 | 91.35
13.5 | 1.39 | 0.01675 | -0.148 | 82.966
14 | 1.336 | 0.01769 | -0.149 | 75.491
14.5 | 1.278 | 0.01838 | -0.15 | 69.522
15 | 1.217 | 0.0195 | -0.151 | 62.449

## 148. Re 20M Mach 0.10 (2)
BIGFOIL.COM POLAR EXPORT
goe574
GOE 574 |  |  |  | Cl Max: | 1.82 | at alpha= | 17.5 | deg
XFOIL ncrit=9 |  |  |  | L/D Max: | 148.292 | at alpha= | 7.5 | deg
Re: | 20000000 |  |  | Cd Min: | 0.18656 | at alpha= | -19 | deg
Mach: | 0.1 |  |  | Cl=0 at alpha= | -4.4819 | deg
|  |  |  | @ Cl=0.1, Cd= | 0.0054855
|  |  |  | @ Cl=0.4, Cd= | 0.0052462
|  |  |  | @ Cl=0.6, Cd= | 0.0052154
alpha (deg) | Cl | Cd | Cm | Cl/Cd
-19 | -0.386 | 0.18656 | -0.0545 | -2.069
-18.5 | -0.3661 | 0.18133 | -0.0584 | -2.019
-18 | -0.3507 | 0.17451 | -0.0623 | -2.0096
-17.5 | -0.3293 | 0.17058 | -0.0654 | -1.9305
-17 | -0.3184 | 0.16331 | -0.0684 | -1.9497
-16.5 | -0.2994 | 0.15912 | -0.071 | -1.8816
-16 | -0.2926 | 0.15044 | -0.0741 | -1.945
-14 | -0.8646 | 0.01884 | -0.1368 | -45.8917
-13.5 | -0.8517 | 0.01472 | -0.132 | -57.8601
-13 | -0.8278 | 0.01402 | -0.126 | -59.0442
-12.5 | -0.7899 | 0.01261 | -0.123 | -62.6408
-12 | -0.7473 | 0.01157 | -0.1206 | -64.5895
-11.5 | -0.7025 | 0.0107 | -0.1184 | -65.6542
-10.5 | -0.6058 | 0.00912 | -0.1155 | -66.4254
-10 | -0.5585 | 0.00851 | -0.1136 | -65.6287
-9.5 | -0.5111 | 0.008 | -0.1117 | -63.8875
-9 | -0.4614 | 0.00764 | -0.1102 | -60.3927
-8.5 | -0.411 | 0.00734 | -0.1089 | -55.9946
-8 | -0.3602 | 0.00708 | -0.1076 | -50.8757
-7.5 | -0.3098 | 0.0068 | -0.1062 | -45.5588
-7 | -0.2597 | 0.00653 | -0.1049 | -39.7703
-6.5 | -0.2084 | 0.00634 | -0.1037 | -32.8707
-6 | -0.1565 | 0.00621 | -0.1027 | -25.2013
-5.5 | -0.1056 | 0.00598 | -0.1014 | -17.6589
-5 | -0.0535 | 0.00584 | -0.1005 | -9.161
-4.5 | -0.0019 | 0.00568 | -0.0994 | -0.33451
-4 | 0.0506 | 0.00557 | -0.0985 | 9.0844
-3.5 | 0.1032 | 0.00548 | -0.0977 | 18.8321
-3 | 0.1563 | 0.00544 | -0.097 | 28.7316
-2.5 | 0.2093 | 0.00537 | -0.0963 | 38.9758
-2 | 0.2623 | 0.00532 | -0.0957 | 49.3045
-1.5 | 0.3143 | 0.00526 | -0.0948 | 59.7529
-1 | 0.3672 | 0.00524 | -0.0941 | 70.0763
-0.5 | 0.4201 | 0.00525 | -0.0935 | 80.019
0 | 0.4729 | 0.00524 | -0.0928 | 90.2481
0.5 | 0.5254 | 0.00526 | -0.0922 | 99.8859
1 | 0.5768 | 0.00522 | -0.0912 | 110.4981
1.5 | 0.6272 | 0.00521 | -0.0901 | 120.3839
2 | 0.6775 | 0.00526 | -0.0889 | 128.8023
2.5 | 0.7269 | 0.00529 | -0.0876 | 137.4102
3 | 0.7751 | 0.00549 | -0.0861 | 141.184
3.5 | 0.8138 | 0.00631 | -0.0828 | 128.9699
4.5 | 0.8768 | 0.00722 | -0.0727 | 121.4404
5 | 0.8784 | 0.00665 | -0.0605 | 132.0902
6 | 1.0916 | 0.00737 | -0.0857 | 148.114
6.5 | 1.1308 | 0.00768 | -0.0822 | 147.2396
7 | 1.1879 | 0.00805 | -0.0831 | 147.5652
7.5 | 1.2412 | 0.00837 | -0.0832 | 148.2915
8 | 1.292 | 0.00877 | -0.0827 | 147.3204
10 | 1.4872 | 0.01041 | -0.0795 | 142.8626
10.5 | 1.533 | 0.01088 | -0.0782 | 140.9007
11 | 1.5775 | 0.0114 | -0.0768 | 138.3772
11.5 | 1.6212 | 0.01195 | -0.0752 | 135.6653
12 | 1.6511 | 0.01255 | -0.0707 | 131.5618
12.5 | 1.6763 | 0.0133 | -0.0654 | 126.0376
14 | 1.7388 | 0.0161 | -0.0486 | 108
14.5 | 1.7553 | 0.01749 | -0.0432 | 100.3602
15 | 1.7723 | 0.01909 | -0.0385 | 92.8392
15.5 | 1.7825 | 0.02135 | -0.0338 | 83.4895
16 | 1.7933 | 0.02392 | -0.03 | 74.9707
16.5 | 1.8104 | 0.02638 | -0.0276 | 68.6277
17 | 1.8174 | 0.02985 | -0.025 | 60.8844
17.5 | 1.82 | 0.03404 | -0.0229 | 53.4665
18 | 1.8066 | 0.04005 | -0.0209 | 45.1086
18.5 | 1.8158 | 0.04415 | -0.0203 | 41.128
19 | 1.801 | 0.05098 | -0.0197 | 35.3276
19.5 | 1.7917 | 0.05751 | -0.0198 | 31.1546
20 | 1.7869 | 0.06363 | -0.0202 | 28.0827

## 149. Re 20M Mach 0.25 (1)
BIGFOIL.COM POLAR EXPORT
goe574
GOE 574 |  |  |  | Cl Max: | 1.569 | at alpha= | 9.5 | deg
JavaFoil+Calcfoil stall+Eppler ext transition |  |  |  | L/D Max: | 181.475 | at alpha= | 5.5 | deg
Re: | 20000000 |  |  | Cd Min: | 0.00463 | at alpha= | -3.5 | deg
Mach: | 0.25 |  |  | Cl=0 at alpha= | -5.5091 | deg
|  |  |  | @ Cl=0.1, Cd= | 0.0055275
|  |  |  | @ Cl=0.4, Cd= | 0.0053739
|  |  |  | @ Cl=0.6, Cd= | 0.0055175
alpha (deg) | Cl | Cd | Cm | Cl/Cd
-16 | -0.056 | 0.11013 | -0.035 | -0.505
-15.5 | -0.053 | 0.10576 | -0.035 | -0.501
-15 | -0.05 | 0.10128 | -0.036 | -0.498
-14.5 | -0.128 | 0.10774 | -0.034 | -1.192
-14 | -0.172 | 0.1019 | -0.035 | -1.691
-13.5 | -0.208 | 0.09774 | -0.035 | -2.126
-13 | -0.238 | 0.09362 | -0.036 | -2.539
-12.5 | -0.262 | 0.08801 | -0.037 | -2.981
-12 | -0.281 | 0.08082 | -0.038 | -3.483
-11.5 | -0.295 | 0.07433 | -0.039 | -3.963
-11 | -0.301 | 0.0692 | -0.04 | -4.353
-10.5 | -0.301 | 0.06466 | -0.041 | -4.655
-10 | -0.294 | 0.06033 | -0.042 | -4.873
-9.5 | -0.28 | 0.05677 | -0.043 | -4.936
-9 | -0.261 | 0.05205 | -0.046 | -5.01
-8.5 | -0.236 | 0.04769 | -0.052 | -4.949
-8 | -0.251 | 0.00632 | -0.094 | -39.629
-7.5 | -0.207 | 0.00584 | -0.095 | -35.506
-7 | -0.16 | 0.00507 | -0.097 | -31.512
-6.5 | -0.108 | 0.00532 | -0.099 | -20.398
-6 | -0.054 | 0.00562 | -0.1 | -9.69
-5.5 | 0.001 | 0.00558 | -0.102 | 0.125
-5 | 0.057 | 0.00552 | -0.104 | 10.308
-4.5 | 0.114 | 0.00553 | -0.105 | 20.595
-4 | 0.171 | 0.00498 | -0.107 | 34.406
-3.5 | 0.23 | 0.00463 | -0.108 | 49.621
-3 | 0.288 | 0.00485 | -0.11 | 59.382
-2.5 | 0.347 | 0.00479 | -0.111 | 72.502
-2 | 0.406 | 0.00544 | -0.113 | 74.705
-1.5 | 0.466 | 0.00515 | -0.115 | 90.443
-1 | 0.525 | 0.00548 | -0.116 | 95.782
-0.5 | 0.584 | 0.00552 | -0.118 | 105.785
0 | 0.647 | 0.00551 | -0.119 | 117.264
0.5 | 0.706 | 0.00558 | -0.121 | 126.615
1 | 0.765 | 0.00556 | -0.122 | 137.615
1.5 | 0.825 | 0.00509 | -0.124 | 161.992
2 | 0.884 | 0.00514 | -0.125 | 172.152
2.5 | 0.944 | 0.00538 | -0.126 | 175.58
3 | 1.003 | 0.00656 | -0.128 | 152.951
3.5 | 1.063 | 0.00665 | -0.129 | 159.814
4 | 1.122 | 0.00667 | -0.131 | 168.274
4.5 | 1.182 | 0.00709 | -0.132 | 166.767
5 | 1.241 | 0.00699 | -0.133 | 177.385
5.5 | 1.3 | 0.00716 | -0.135 | 181.475
6 | 1.357 | 0.00754 | -0.136 | 179.991
6.5 | 1.41 | 0.0079 | -0.137 | 178.471
7 | 1.456 | 0.00827 | -0.138 | 175.999
7.5 | 1.497 | 0.00877 | -0.14 | 170.64
8 | 1.53 | 0.00957 | -0.141 | 159.853
8.5 | 1.554 | 0.01018 | -0.142 | 152.663
9 | 1.568 | 0.01075 | -0.143 | 145.836
9.5 | 1.569 | 0.0113 | -0.144 | 138.817
10 | 1.556 | 0.01207 | -0.145 | 128.905
10.5 | 1.529 | 0.01286 | -0.146 | 118.906
11 | 1.486 | 0.01362 | -0.148 | 109.12
11.5 | 1.427 | 0.0146 | -0.149 | 97.737
12 | 1.353 | 0.01545 | -0.15 | 87.574
12.5 | 1.265 | 0.01649 | -0.151 | 76.724
13 | 1.164 | 0.01823 | -0.151 | 63.86
13.5 | 1.029 | 0.02347 | -0.149 | 43.836
14 | 0.885 | 0.0293 | -0.145 | 30.189
14.5 | 0.771 | 0.02862 | -0.147 | 26.943

## 150. Re 20M Mach 0.25 (2)
BIGFOIL.COM POLAR EXPORT
goe574
GOE 574 |  |  |  | Cl Max: | 0.8982 | at alpha= | 5 | deg
XFOIL ncrit=9 |  |  |  | L/D Max: | 143.919 | at alpha= | 3 | deg
Re: | 20000000 |  |  | Cd Min: | 0.12461 | at alpha= | -14 | deg
Mach: | 0.25 |  |  | Cl=0 at alpha= | -4.4122 | deg
|  |  |  | @ Cl=0.1, Cd= | 0.005529
|  |  |  | @ Cl=0.4, Cd= | 0.00524
|  |  |  | @ Cl=0.6, Cd= | 0.0051923
alpha (deg) | Cl | Cd | Cm | Cl/Cd
-14 | -0.2541 | 0.12461 | -0.0865 | -2.0392
-12.5 | -0.2344 | 0.10226 | -0.0964 | -2.2922
-12 | -0.2548 | 0.08996 | -0.1022 | -2.8324
-11.5 | -0.2483 | 0.08309 | -0.1061 | -2.9883
-11 | -0.2362 | 0.07736 | -0.1095 | -3.0533
-10.5 | -0.2956 | 0.05963 | -0.1239 | -4.9572
-10 | -0.3046 | 0.04853 | -0.137 | -6.2765
-9.5 | -0.4352 | 0.01849 | -0.1368 | -23.537
-9 | -0.4821 | 0.00939 | -0.1211 | -51.3419
-8.5 | -0.435 | 0.00844 | -0.1176 | -51.5403
-8 | -0.3844 | 0.00778 | -0.1149 | -49.4087
-6.5 | -0.225 | 0.00667 | -0.1085 | -33.7331
-6 | -0.1715 | 0.00641 | -0.1067 | -26.7551
-5.5 | -0.117 | 0.00621 | -0.1051 | -18.8406
-5 | -0.0634 | 0.00597 | -0.1035 | -10.6198
-4.5 | -0.0095 | 0.0058 | -0.1021 | -1.6379
-4 | 0.0446 | 0.00563 | -0.1008 | 7.9218
-3.5 | 0.0991 | 0.00553 | -0.0997 | 17.9204
-3 | 0.1541 | 0.00547 | -0.0988 | 28.1718
-2.5 | 0.2089 | 0.0054 | -0.0978 | 38.6852
-1.5 | 0.3168 | 0.00527 | -0.0958 | 60.1139
-1 | 0.37 | 0.00524 | -0.0947 | 70.6107
-0.5 | 0.4233 | 0.00524 | -0.0937 | 80.7824
0 | 0.4756 | 0.00523 | -0.0925 | 90.9369
0.5 | 0.5282 | 0.00524 | -0.0914 | 100.8015
1 | 0.5799 | 0.0052 | -0.09 | 111.5192
1.5 | 0.6323 | 0.00518 | -0.0889 | 122.0656
2 | 0.6847 | 0.00524 | -0.0878 | 130.6679
2.5 | 0.7367 | 0.00527 | -0.0866 | 139.7913
3 | 0.7858 | 0.00546 | -0.0849 | 143.9194
3.5 | 0.824 | 0.00626 | -0.081 | 131.6294
4 | 0.8622 | 0.00655 | -0.0769 | 131.6336
4.5 | 0.8845 | 0.00729 | -0.0694 | 121.3306
5 | 0.8982 | 0.00686 | -0.0596 | 130.9329

## 151. Re 20M Mach 0.50 (1)
BIGFOIL.COM POLAR EXPORT
goe574
GOE 574 |  |  |  | Cl Max: | 1.595 | at alpha= | 7.5 | deg
JavaFoil+Calcfoil stall+Eppler ext transition |  |  |  | L/D Max: | 186.51 | at alpha= | 2.5 | deg
Re: | 20000000 |  |  | Cd Min: | 0.00451 | at alpha= | -2.5 | deg
Mach: | 0.5 |  |  | Cl=0 at alpha= | -5.5086 | deg
|  |  |  | @ Cl=0.1, Cd= | 0.0057216
|  |  |  | @ Cl=0.4, Cd= | 0.0046715
|  |  |  | @ Cl=0.6, Cd= | 0.0050695
alpha (deg) | Cl | Cd | Cm | Cl/Cd
-20 | -0.722 | 0.13996 | -0.037 | -5.16
-19.5 | -0.698 | 0.13932 | -0.038 | -5.008
-19 | -0.674 | 0.13235 | -0.038 | -5.092
-18.5 | -0.65 | 0.12827 | -0.039 | -5.065
-18 | -0.626 | 0.12448 | -0.04 | -5.027
-17.5 | -0.603 | 0.11526 | -0.042 | -5.232
-17 | -0.578 | 0.11081 | -0.042 | -5.219
-16.5 | -0.552 | 0.11223 | -0.041 | -4.922
-16 | -0.528 | 0.10982 | -0.041 | -4.805
-15.5 | -0.504 | 0.10103 | -0.042 | -4.987
-15 | -0.48 | 0.09624 | -0.043 | -4.983
-14.5 | -0.455 | 0.10052 | -0.044 | -4.528
-14 | -0.431 | 0.09239 | -0.045 | -4.665
-13.5 | -0.407 | 0.08716 | -0.047 | -4.668
-13 | -0.383 | 0.07822 | -0.05 | -4.902
-12.5 | -0.359 | 0.07166 | -0.053 | -5.017
-12 | -0.336 | 0.06557 | -0.056 | -5.127
-11.5 | -0.313 | 0.05831 | -0.061 | -5.37
-11 | -0.288 | 0.0551 | -0.062 | -5.219
-10.5 | -0.264 | 0.04873 | -0.066 | -5.413
-10 | -0.245 | 0.03519 | -0.076 | -6.97
-9.5 | -0.252 | 0.00683 | -0.099 | -36.939
-9 | -0.221 | 0.00637 | -0.101 | -34.756
-8.5 | -0.19 | 0.00667 | -0.103 | -28.514
-8 | -0.159 | 0.00648 | -0.105 | -24.497
-7.5 | -0.103 | 0.04657 | -0.052 | -2.219
-7 | -0.114 | 0.04556 | -0.052 | -2.499
-6.5 | -0.089 | 0.03987 | -0.053 | -2.242
-6 | -0.057 | 0.005 | -0.112 | -11.433
-5.5 | 0.001 | 0.00479 | -0.114 | 0.156
-5 | 0.062 | 0.0058 | -0.116 | 10.649
-4.5 | 0.125 | 0.00567 | -0.117 | 22.005
-4 | 0.189 | 0.00502 | -0.119 | 37.7
-3.5 | 0.254 | 0.00494 | -0.121 | 51.452
-3 | 0.32 | 0.00493 | -0.123 | 65.003
-2.5 | 0.387 | 0.00451 | -0.125 | 85.791
-2 | 0.453 | 0.00533 | -0.126 | 85.023
-1.5 | 0.519 | 0.00566 | -0.128 | 91.7
-1 | 0.586 | 0.00488 | -0.13 | 120.089
-0.5 | 0.651 | 0.00576 | -0.131 | 113.089
0 | 0.722 | 0.0058 | -0.133 | 124.546
0.5 | 0.788 | 0.00585 | -0.135 | 134.707
1 | 0.855 | 0.00589 | -0.136 | 145.15
1.5 | 0.921 | 0.00514 | -0.138 | 179.307
2 | 0.987 | 0.00543 | -0.14 | 181.81
2.5 | 1.053 | 0.00565 | -0.141 | 186.51
3 | 1.12 | 0.00732 | -0.143 | 152.96
3.5 | 1.186 | 0.00731 | -0.144 | 162.234
4 | 1.252 | 0.00773 | -0.146 | 161.95
4.5 | 1.317 | 0.00786 | -0.147 | 167.624
5 | 1.382 | 0.00781 | -0.149 | 177.096
5.5 | 1.447 | 0.00831 | -0.15 | 174.131
6 | 1.508 | 0.00887 | -0.152 | 170.077
6.5 | 1.559 | 0.00942 | -0.153 | 165.403
7 | 1.591 | 0.0101 | -0.154 | 157.58
7.5 | 1.595 | 0.011 | -0.156 | 145.051
8 | 1.539 | 0.01235 | -0.157 | 124.598
8.5 | 1.175 | 0.01415 | -0.159 | 83.039
9 | 0.78 | 0.05932 | -0.072 | 13.144
9.5 | 0.81 | 0.06233 | -0.082 | 12.995
10 | 1.038 | 0.01889 | -0.162 | 54.926
10.5 | 1.038 | 0.02599 | -0.158 | 39.918
11 | 1.043 | 0.0319 | -0.154 | 32.688
11.5 | 1.139 | 0.01991 | -0.166 | 57.211
12 | 1.124 | 0.02912 | -0.16 | 38.614
12.5 | 1.147 | 0.03263 | -0.159 | 35.153

## 152. Re 20M Mach 0.50 (2)
BIGFOIL.COM POLAR EXPORT
goe574
GOE 574 |  |  |  | Cl Max: | 1.4752 | at alpha= | 8.5 | deg
XFOIL ncrit=9 |  |  |  | L/D Max: | 155.191 | at alpha= | 3 | deg
Re: | 20000000 |  |  | Cd Min: | 0.23231 | at alpha= | -20 | deg
Mach: | 0.5 |  |  | Cl=0 at alpha= | -3.9897 | deg
|  |  |  | @ Cl=0.1, Cd= | 0.0056884
|  |  |  | @ Cl=0.4, Cd= | 0.0053122
|  |  |  | @ Cl=0.6, Cd= | 0.0053064
alpha (deg) | Cl | Cd | Cm | Cl/Cd
-20 | -0.417 | 0.23231 | -0.0529 | -1.795
-19.5 | -0.39 | 0.22452 | -0.059 | -1.737
-19 | -0.3693 | 0.21604 | -0.0632 | -1.7094
-18.5 | -0.341 | 0.2067 | -0.0702 | -1.6497
-18 | -0.313 | 0.19931 | -0.0763 | -1.5704
-17 | -0.2737 | 0.18572 | -0.0827 | -1.4737
-16.5 | -0.2543 | 0.1792 | -0.0855 | -1.4191
-15.5 | -0.229 | 0.16779 | -0.0865 | -1.3648
-15 | -0.2114 | 0.16087 | -0.0892 | -1.3141
-14 | -0.1761 | 0.14729 | -0.0948 | -1.1956
-13.5 | -0.1726 | 0.13625 | -0.0977 | -1.2668
-13 | -0.154 | 0.1301 | -0.1005 | -1.1837
-12.5 | -0.1407 | 0.12256 | -0.1036 | -1.148
-11 | -0.0885 | 0.10382 | -0.1123 | -0.85244
-10.5 | -0.0772 | 0.09632 | -0.1157 | -0.8015
-10 | -0.0642 | 0.08944 | -0.119 | -0.7178
-9.5 | -0.0665 | 0.08003 | -0.1236 | -0.83094
-9 | -0.053 | 0.07343 | -0.1278 | -0.72178
-8.5 | -0.0543 | 0.0646 | -0.134 | -0.84056
-8 | -0.0376 | 0.0565 | -0.1441 | -0.66549
-7.5 | -0.0402 | 0.0495 | -0.15 | -0.81212
-7 | -0.0339 | 0.04242 | -0.1537 | -0.79915
-6.5 | -0.0442 | 0.03298 | -0.154 | -1.3402
-6 | -0.043 | 0.02549 | -0.1493 | -1.6869
-5.5 | -0.048 | 0.01796 | -0.1406 | -2.6726
-5 | -0.0567 | 0.01155 | -0.1284 | -4.9091
-4.5 | -0.0476 | 0.00748 | -0.1166 | -6.3636
-4 | -0.0013 | 0.00608 | -0.1099 | -0.21382
-3.5 | 0.062 | 0.00579 | -0.1065 | 10.7081
-3 | 0.1256 | 0.00562 | -0.1037 | 22.3488
-2.5 | 0.1902 | 0.00556 | -0.1017 | 34.2086
-2 | 0.2537 | 0.00549 | -0.0999 | 46.2113
-1.5 | 0.3159 | 0.00543 | -0.0981 | 58.1768
-0.5 | 0.4373 | 0.00526 | -0.0947 | 83.1369
0 | 0.4987 | 0.00527 | -0.0934 | 94.63
0.5 | 0.5597 | 0.00532 | -0.0921 | 105.2068
1 | 0.6189 | 0.0053 | -0.0905 | 116.7736
1.5 | 0.6778 | 0.00531 | -0.0888 | 127.646
2 | 0.7368 | 0.00537 | -0.0872 | 137.2067
2.5 | 0.7966 | 0.00541 | -0.0857 | 147.2458
3 | 0.8551 | 0.00551 | -0.0839 | 155.1906
3.5 | 0.8913 | 0.00628 | -0.0776 | 141.9268
4.5 | 0.9453 | 0.00803 | -0.0609 | 117.721
5 | 0.9864 | 0.0081 | -0.0552 | 121.7778
6 | 1.2214 | 0.00845 | -0.0769 | 144.5444
6.5 | 1.287 | 0.00895 | -0.0756 | 143.7989
7 | 1.3517 | 0.00951 | -0.0739 | 142.1346
7.5 | 1.4088 | 0.01021 | -0.0703 | 137.9824
8 | 1.4546 | 0.0113 | -0.0645 | 128.7257
8.5 | 1.4752 | 0.01344 | -0.0553 | 109.7619
9 | 1.444 | 0.01746 | -0.0408 | 82.7033
9.5 | 1.4028 | 0.0237 | -0.0305 | 59.1899
10 | 1.3661 | 0.03118 | -0.0241 | 43.8133
10.5 | 1.3402 | 0.03768 | -0.0174 | 35.5679
11 | 1.3271 | 0.04364 | -0.0116 | 30.4102
11.5 | 1.308 | 0.0509 | -0.0075 | 25.6974
12 | 1.2806 | 0.05964 | -0.0061 | 21.4722
12.5 | 1.2524 | 0.06919 | -0.0066 | 18.1009
13 | 1.2159 | 0.08063 | -0.009 | 15.08
13.5 | 1.1849 | 0.09219 | -0.0128 | 12.8528