## index
index | Re | Mach | Datasource
1 | 50000 | 0 | JavaFoil+Calcfoil stall+Eppler ext transition
2 | 50000 | 0 | XFOIL ncrit=9
3 | 50000 | 0.1 | JavaFoil+Calcfoil stall+Eppler ext transition
4 | 50000 | 0.1 | XFOIL ncrit=9
5 | 50000 | 0.25 | JavaFoil+Calcfoil stall+Eppler ext transition
6 | 50000 | 0.25 | XFOIL ncrit=9
7 | 50000 | 0.5 | JavaFoil+Calcfoil stall+Eppler ext transition
8 | 50000 | 0.5 | XFOIL ncrit=9
9 | 100000 | 0 | JavaFoil+Calcfoil stall+Eppler ext transition
10 | 100000 | 0 | XFOIL ncrit=9
11 | 100000 | 0.1 | JavaFoil+Calcfoil stall+Eppler ext transition
12 | 100000 | 0.1 | XFOIL ncrit=9
13 | 100000 | 0.25 | JavaFoil+Calcfoil stall+Eppler ext transition
14 | 100000 | 0.25 | XFOIL ncrit=9
15 | 100000 | 0.5 | JavaFoil+Calcfoil stall+Eppler ext transition
16 | 100000 | 0.5 | XFOIL ncrit=9
17 | 250000 | 0 | JavaFoil+Calcfoil stall+Eppler ext transition
18 | 250000 | 0 | XFOIL ncrit=9
19 | 250000 | 0.1 | JavaFoil+Calcfoil stall+Eppler ext transition
20 | 250000 | 0.1 | XFOIL ncrit=9
21 | 250000 | 0.25 | JavaFoil+Calcfoil stall+Eppler ext transition
22 | 250000 | 0.25 | XFOIL ncrit=9
23 | 250000 | 0.5 | JavaFoil+Calcfoil stall+Eppler ext transition
24 | 250000 | 0.5 | XFOIL ncrit=9
25 | 500000 | 0 | JavaFoil+Calcfoil stall+Eppler ext transition
26 | 500000 | 0 | XFOIL ncrit=9
27 | 500000 | 0.1 | JavaFoil+Calcfoil stall+Eppler ext transition
28 | 500000 | 0.1 | XFOIL ncrit=9
29 | 500000 | 0.25 | JavaFoil+Calcfoil stall+Eppler ext transition
30 | 500000 | 0.25 | XFOIL ncrit=9
31 | 500000 | 0.5 | JavaFoil+Calcfoil stall+Eppler ext transition
32 | 500000 | 0.5 | XFOIL ncrit=9
33 | 750000 | 0 | JavaFoil+Calcfoil stall+Eppler ext transition
34 | 750000 | 0 | XFOIL ncrit=9
35 | 750000 | 0.1 | JavaFoil+Calcfoil stall+Eppler ext transition
36 | 750000 | 0.1 | XFOIL ncrit=9
37 | 750000 | 0.25 | JavaFoil+Calcfoil stall+Eppler ext transition
38 | 750000 | 0.25 | XFOIL ncrit=9
39 | 750000 | 0.5 | JavaFoil+Calcfoil stall+Eppler ext transition
40 | 750000 | 0.5 | XFOIL ncrit=9
41 | 1000000 | 0 | JavaFoil+Calcfoil stall+Eppler ext transition
42 | 1000000 | 0 | XFOIL ncrit=9
43 | 1000000 | 0.1 | JavaFoil+Calcfoil stall+Eppler ext transition
44 | 1000000 | 0.1 | XFOIL ncrit=9
45 | 1000000 | 0.25 | JavaFoil+Calcfoil stall+Eppler ext transition
46 | 1000000 | 0.25 | XFOIL ncrit=9
47 | 1000000 | 0.5 | JavaFoil+Calcfoil stall+Eppler ext transition
48 | 1000000 | 0.5 | XFOIL ncrit=9
49 | 2000000 | 0 | JavaFoil+Calcfoil stall+Eppler ext transition
50 | 2000000 | 0 | XFOIL ncrit=9
51 | 2000000 | 0.1 | JavaFoil+Calcfoil stall+Eppler ext transition
52 | 2000000 | 0.1 | XFOIL ncrit=9
53 | 2000000 | 0.25 | JavaFoil+Calcfoil stall+Eppler ext transition
54 | 2000000 | 0.25 | XFOIL ncrit=9
55 | 2000000 | 0.5 | JavaFoil+Calcfoil stall+Eppler ext transition
56 | 2000000 | 0.5 | XFOIL ncrit=9
57 | 3000000 | 0 | JavaFoil+Calcfoil stall+Eppler ext transition
58 | 3000000 | 0 | XFOIL ncrit=9
59 | 3000000 | 0.1 | JavaFoil+Calcfoil stall+Eppler ext transition
60 | 3000000 | 0.1 | XFOIL ncrit=9
61 | 3000000 | 0.25 | JavaFoil+Calcfoil stall+Eppler ext transition
62 | 3000000 | 0.25 | XFOIL ncrit=9
63 | 3000000 | 0.5 | JavaFoil+Calcfoil stall+Eppler ext transition
64 | 3000000 | 0.5 | XFOIL ncrit=9
65 | 4000000 | 0 | JavaFoil+Calcfoil stall+Eppler ext transition
66 | 4000000 | 0 | XFOIL ncrit=9
67 | 4000000 | 0.1 | JavaFoil+Calcfoil stall+Eppler ext transition
68 | 4000000 | 0.1 | XFOIL ncrit=9
69 | 4000000 | 0.25 | JavaFoil+Calcfoil stall+Eppler ext transition
70 | 4000000 | 0.25 | XFOIL ncrit=9
71 | 4000000 | 0.5 | JavaFoil+Calcfoil stall+Eppler ext transition
72 | 4000000 | 0.5 | XFOIL ncrit=9
73 | 5000000 | 0 | JavaFoil+Calcfoil stall+Eppler ext transition
74 | 5000000 | 0 | XFOIL ncrit=9
75 | 5000000 | 0.1 | JavaFoil+Calcfoil stall+Eppler ext transition
76 | 5000000 | 0.1 | XFOIL ncrit=9
77 | 5000000 | 0.25 | JavaFoil+Calcfoil stall+Eppler ext transition
78 | 5000000 | 0.25 | XFOIL ncrit=9
79 | 5000000 | 0.5 | JavaFoil+Calcfoil stall+Eppler ext transition
80 | 5000000 | 0.5 | XFOIL ncrit=9
81 | 6000000 | 0 | JavaFoil+Calcfoil stall+Eppler ext transition
82 | 6000000 | 0 | XFOIL ncrit=9
83 | 6000000 | 0.1 | JavaFoil+Calcfoil stall+Eppler ext transition
84 | 6000000 | 0.1 | XFOIL ncrit=9
85 | 6000000 | 0.25 | JavaFoil+Calcfoil stall+Eppler ext transition
86 | 6000000 | 0.25 | XFOIL ncrit=9
87 | 6000000 | 0.5 | JavaFoil+Calcfoil stall+Eppler ext transition
88 | 6000000 | 0.5 | XFOIL ncrit=9
89 | 7000000 | 0 | JavaFoil+Calcfoil stall+Eppler ext transition
90 | 7000000 | 0 | XFOIL ncrit=9
91 | 7000000 | 0.1 | JavaFoil+Calcfoil stall+Eppler ext transition
92 | 7000000 | 0.1 | XFOIL ncrit=9
93 | 7000000 | 0.25 | JavaFoil+Calcfoil stall+Eppler ext transition
94 | 7000000 | 0.25 | XFOIL ncrit=9
95 | 7000000 | 0.5 | JavaFoil+Calcfoil stall+Eppler ext transition
96 | 7000000 | 0.5 | XFOIL ncrit=9
97 | 8000000 | 0 | JavaFoil+Calcfoil stall+Eppler ext transition
98 | 8000000 | 0 | XFOIL ncrit=9
99 | 8000000 | 0.1 | JavaFoil+Calcfoil stall+Eppler ext transition
100 | 8000000 | 0.1 | XFOIL ncrit=9
101 | 8000000 | 0.25 | JavaFoil+Calcfoil stall+Eppler ext transition
102 | 8000000 | 0.25 | XFOIL ncrit=9
103 | 8000000 | 0.5 | JavaFoil+Calcfoil stall+Eppler ext transition
104 | 8000000 | 0.5 | XFOIL ncrit=9
105 | 10000000 | 0 | JavaFoil+Calcfoil stall+Eppler ext transition
106 | 10000000 | 0 | XFOIL ncrit=9
107 | 10000000 | 0.1 | JavaFoil+Calcfoil stall+Eppler ext transition
108 | 10000000 | 0.1 | XFOIL ncrit=9
109 | 10000000 | 0.25 | JavaFoil+Calcfoil stall+Eppler ext transition
110 | 10000000 | 0.25 | XFOIL ncrit=9
111 | 10000000 | 0.5 | JavaFoil+Calcfoil stall+Eppler ext transition
112 | 10000000 | 0.5 | XFOIL ncrit=9
113 | 12000000 | 0 | JavaFoil+Calcfoil stall+Eppler ext transition
114 | 12000000 | 0 | XFOIL ncrit=9
115 | 12000000 | 0.1 | JavaFoil+Calcfoil stall+Eppler ext transition
116 | 12000000 | 0.1 | XFOIL ncrit=9
117 | 12000000 | 0.25 | JavaFoil+Calcfoil stall+Eppler ext transition
118 | 12000000 | 0.25 | XFOIL ncrit=9
119 | 12000000 | 0.5 | JavaFoil+Calcfoil stall+Eppler ext transition
120 | 12000000 | 0.5 | XFOIL ncrit=9
121 | 14000000 | 0 | JavaFoil+Calcfoil stall+Eppler ext transition
122 | 14000000 | 0 | XFOIL ncrit=9
123 | 14000000 | 0.1 | JavaFoil+Calcfoil stall+Eppler ext transition
124 | 14000000 | 0.1 | XFOIL ncrit=9
125 | 14000000 | 0.25 | JavaFoil+Calcfoil stall+Eppler ext transition
126 | 14000000 | 0.25 | XFOIL ncrit=9
127 | 14000000 | 0.5 | JavaFoil+Calcfoil stall+Eppler ext transition
128 | 14000000 | 0.5 | XFOIL ncrit=9
129 | 16000000 | 0 | JavaFoil+Calcfoil stall+Eppler ext transition
130 | 16000000 | 0 | XFOIL ncrit=9
131 | 16000000 | 0.1 | JavaFoil+Calcfoil stall+Eppler ext transition
132 | 16000000 | 0.1 | XFOIL ncrit=9
133 | 16000000 | 0.25 | JavaFoil+Calcfoil stall+Eppler ext transition
134 | 16000000 | 0.25 | XFOIL ncrit=9
135 | 16000000 | 0.5 | JavaFoil+Calcfoil stall+Eppler ext transition
136 | 16000000 | 0.5 | XFOIL ncrit=9
137 | 18000000 | 0 | JavaFoil+Calcfoil stall+Eppler ext transition
138 | 18000000 | 0 | XFOIL ncrit=9
139 | 18000000 | 0.1 | JavaFoil+Calcfoil stall+Eppler ext transition
140 | 18000000 | 0.1 | XFOIL ncrit=9
141 | 18000000 | 0.25 | JavaFoil+Calcfoil stall+Eppler ext transition
142 | 18000000 | 0.25 | XFOIL ncrit=9
143 | 18000000 | 0.5 | JavaFoil+Calcfoil stall+Eppler ext transition
144 | 18000000 | 0.5 | XFOIL ncrit=9
145 | 20000000 | 0 | JavaFoil+Calcfoil stall+Eppler ext transition
146 | 20000000 | 0 | XFOIL ncrit=9
147 | 20000000 | 0.1 | JavaFoil+Calcfoil stall+Eppler ext transition
148 | 20000000 | 0.1 | XFOIL ncrit=9
149 | 20000000 | 0.25 | JavaFoil+Calcfoil stall+Eppler ext transition
150 | 20000000 | 0.25 | XFOIL ncrit=9
151 | 20000000 | 0.5 | JavaFoil+Calcfoil stall+Eppler ext transition
152 | 20000000 | 0.5 | XFOIL ncrit=9

## 1. Re 50k Mach 0.00 (1)
BIGFOIL.COM POLAR EXPORT
NACA67-520 a=0.2
NACA67-520 a=0.2 |  |  |  | Cl Max: | 1.638 | at alpha= | 12.5 | deg
JavaFoil+Calcfoil stall+Eppler ext transition |  |  |  | L/D Max: | 38.31 | at alpha= | 7.5 | deg
Re: | 50000 |  |  | Cd Min: | 0.02285 | at alpha= | -1.5 | deg
Mach: | 0 |  |  | Cl=0 at alpha= | -2.7903 | deg
|  |  |  | @ Cl=0.1, Cd= | 0.022869
|  |  |  | @ Cl=0.4, Cd= | 0.02331
|  |  |  | @ Cl=0.6, Cd= | 0.024223
alpha (deg) | Cl | Cd | Cm | Cl/Cd
-20 | -0.768 | 0.26888 | 0.002 | -2.855
-19.5 | -0.784 | 0.25212 | 0.002 | -3.111
-19 | -0.8 | 0.23951 | 0.001 | -3.341
-18.5 | -0.815 | 0.22068 | 0.001 | -3.691
-18 | -0.828 | 0.21223 | 0.001 | -3.899
-17.5 | -0.839 | 0.19681 | 0 | -4.262
-17 | -0.848 | 0.18355 | 0 | -4.62
-16.5 | -0.855 | 0.17903 |  | -4.776
-16 | -0.86 | 0.17084 |  | -5.032
-15.5 | -0.862 | 0.15035 | -0.001 | -5.731
-15 | -0.861 | 0.14134 | -0.001 | -6.089
-14.5 | -0.857 | 0.13251 | -0.001 | -6.464
-14 | -0.849 | 0.12412 | -0.001 | -6.842
-13.5 | -0.839 | 0.11723 | -0.002 | -7.154
-13 | -0.824 | 0.10945 | -0.002 | -7.533
-12.5 | -0.807 | 0.10262 | -0.002 | -7.864
-12 | -0.786 | 0.09621 | -0.003 | -8.169
-11.5 | -0.762 | 0.09006 | -0.003 | -8.457
-11 | -0.734 | 0.08449 | -0.004 | -8.688
-10.5 | -0.703 | 0.07942 | -0.004 | -8.856
-10 | -0.67 | 0.07441 | -0.005 | -9.001
-9.5 | -0.633 | 0.07002 | -0.005 | -9.046
-9 | -0.594 | 0.06632 | -0.005 | -8.962
-8.5 | -0.56 | 0.06273 | -0.013 | -8.932
-8 | -0.519 | 0.05733 | -0.015 | -9.052
-7.5 | -0.476 | 0.05266 | -0.017 | -9.038
-7 | -0.419 | 0.05791 | -0.013 | -7.236
-6.5 | -0.372 | 0.05496 | -0.014 | -6.763
-6 | -0.323 | 0.05221 | -0.015 | -6.192
-5.5 | -0.274 | 0.04945 | -0.016 | -5.544
-5 | -0.224 | 0.04718 | -0.017 | -4.757
-4.5 | -0.174 | 0.04514 | -0.018 | -3.862
-4 | -0.124 | 0.04309 | -0.019 | -2.876
-3.5 | -0.073 | 0.04133 | -0.021 | -1.768
-3 | -0.026 | 0.02342 | -0.038 | -1.117
-2.5 | 0.036 | 0.02326 | -0.04 | 1.538
-2 | 0.096 | 0.02287 | -0.04 | 4.181
-1.5 | 0.157 | 0.02285 | -0.042 | 6.869
-1 | 0.218 | 0.02289 | -0.043 | 9.516
-0.5 | 0.279 | 0.02289 | -0.044 | 12.175
0 | 0.339 | 0.02314 | -0.046 | 14.65
0.5 | 0.4 | 0.02331 | -0.047 | 17.136
1 | 0.46 | 0.02356 | -0.049 | 19.525
1.5 | 0.518 | 0.02381 | -0.05 | 21.746
2 | 0.577 | 0.0241 | -0.052 | 23.963
2.5 | 0.637 | 0.02442 | -0.053 | 26.089
3 | 0.697 | 0.02478 | -0.055 | 28.115
3.5 | 0.757 | 0.02524 | -0.056 | 29.982
4 | 0.816 | 0.02569 | -0.058 | 31.772
4.5 | 0.878 | 0.02622 | -0.06 | 33.475
5 | 0.938 | 0.02679 | -0.061 | 35.011
5.5 | 0.998 | 0.02751 | -0.063 | 36.261
6 | 1.058 | 0.02849 | -0.064 | 37.125
6.5 | 1.115 | 0.02959 | -0.066 | 37.691
7 | 1.172 | 0.03085 | -0.068 | 37.991
7.5 | 1.227 | 0.03203 | -0.069 | 38.31
8 | 1.282 | 0.03366 | -0.071 | 38.074
8.5 | 1.334 | 0.03524 | -0.072 | 37.866
9 | 1.384 | 0.03685 | -0.073 | 37.551
9.5 | 1.432 | 0.04128 | -0.075 | 34.683
10 | 1.476 | 0.04289 | -0.076 | 34.406
10.5 | 1.517 | 0.04468 | -0.078 | 33.941
11 | 1.553 | 0.04657 | -0.079 | 33.34
11.5 | 1.34 | 0.08939 | -0.043 | 14.987
12 | 1.614 | 0.05141 | -0.082 | 31.406
12.5 | 1.638 | 0.05409 | -0.083 | 30.276
13 | 1.408 | 0.10701 | -0.047 | 13.161
13.5 | 1.419 | 0.11512 | -0.043 | 12.326
14 | 1.43 | 0.12307 | -0.043 | 11.616
14.5 | 1.436 | 0.13001 | -0.041 | 11.043
15 | 1.44 | 0.14057 | -0.041 | 10.242
15.5 | 1.437 | 0.14609 | -0.033 | 9.839
16 | 1.435 | 0.15649 | -0.032 | 9.168
16.5 | 1.429 | 0.16684 | -0.031 | 8.562
17 | 1.419 | 0.17722 | -0.032 | 8.01
17.5 | 1.407 | 0.19024 | -0.032 | 7.398

## 2. Re 50k Mach 0.00 (2)
BIGFOIL.COM POLAR EXPORT
NACA67-520 a=0.2
NACA67-520 a=0.2 |  |  |  | Cl Max: | 0.6465 | at alpha= | 13.5 | deg
XFOIL ncrit=9 |  |  |  | L/D Max: | 5.3213 | at alpha= | 11.5 | deg
Re: | 50000 |  |  | Cd Min: | 0.20894 | at alpha= | 20 | deg
Mach: | 0 |  |  | Cl=0 at alpha= | 1.0533 | deg
|  |  |  | @ Cl=0.1, Cd= | 0.077775
|  |  |  | @ Cl=0.4, Cd= | 0.098009
|  |  |  | @ Cl=0.6, Cd= | 0.20894
alpha (deg) | Cl | Cd | Cm | Cl/Cd
-11.5 | -0.5017 | 0.15462 | -0.0185 | -3.2447
-11 | -0.4806 | 0.14819 | -0.0155 | -3.2431
-10.5 | -0.4944 | 0.14414 | -0.0118 | -3.43
-10 | -0.4743 | 0.1387 | -0.0084 | -3.4196
-9.5 | -0.4963 | 0.13525 | -0.0028 | -3.6695
-9 | -0.487 | 0.13185 | 0.0032 | -3.6936
-8 | -0.394 | 0.12352 | 0.0086 | -3.1898
-6.5 | -0.9244 | 0.07399 | 0.0298 | -12.4936
-6 | -0.9081 | 0.06621 | 0.0353 | -13.7155
-5.5 | -0.8913 | 0.06062 | 0.041 | -14.7031
-5 | -0.8649 | 0.05666 | 0.0459 | -15.2647
-4.5 | -0.8325 | 0.05308 | 0.0495 | -15.6839
-4 | -0.7943 | 0.04994 | 0.0519 | -15.9051
-3 | -0.152 | 0.06539 | -0.028 | -2.3245
-2.5 | -0.1319 | 0.06578 | -0.0246 | -2.0052
-2 | -0.1123 | 0.06629 | -0.0212 | -1.6941
-1.5 | -0.093 | 0.06695 | -0.0178 | -1.3891
-1 | -0.074 | 0.06775 | -0.0145 | -1.0923
-0.5 | -0.0553 | 0.06869 | -0.0112 | -0.80507
0 | -0.037 | 0.06978 | -0.0081 | -0.53024
0.5 | -0.0192 | 0.07101 | -0.005 | -0.27038
1 | -0.0018 | 0.07238 | -0.0019 | -0.024869
1.5 | 0.0151 | 0.0739 | 0.001 | 0.20433
2 | 0.0639 | 0.07585 | -0.0035 | 0.84245
2.5 | 0.1254 | 0.07913 | -0.0102 | 1.5847
3 | 0.1682 | 0.08143 | -0.0128 | 2.0656
3.5 | 0.1969 | 0.08325 | -0.0127 | 2.3652
4 | 0.2431 | 0.08716 | -0.0155 | 2.7891
4.5 | 0.2558 | 0.0883 | -0.0126 | 2.8969
5 | 0.2939 | 0.09138 | -0.0138 | 3.2162
5.5 | 0.3152 | 0.09406 | -0.0125 | 3.3511
6 | 0.3345 | 0.09613 | -0.0107 | 3.4797
6.5 | 0.3667 | 0.09925 | -0.0108 | 3.6947
7 | 0.4456 | 0.09631 | -0.0121 | 4.6267
7.5 | 0.4885 | 0.09784 | -0.012 | 4.9928
8 | 0.4914 | 0.10057 | -0.0083 | 4.8861
8.5 | 0.514 | 0.10283 | -0.0063 | 4.9985
9 | 0.5427 | 0.10488 | -0.0046 | 5.1745
9.5 | 0.5436 | 0.10823 | -0.0011 | 5.0226
10 | 0.5582 | 0.11085 | 0.0016 | 5.0356
10.5 | 0.5877 | 0.11268 | 0.0037 | 5.2157
11 | 0.583 | 0.11628 | 0.0075 | 5.0138
11.5 | 0.6228 | 0.11704 | 0.0098 | 5.3213
12 | 0.6056 | 0.12181 | 0.0137 | 4.9717
13 | 0.6193 | 0.12762 | 0.0206 | 4.8527
13.5 | 0.6465 | 0.12777 | 0.0249 | 5.0599
14 | 0.6325 | 0.13194 | 0.0286 | 4.7938
14.5 | 0.6356 | 0.13387 | 0.0331 | 4.7479
15.5 | 0.6299 | 0.13956 | 0.0409 | 4.5135
16 | 0.6447 | 0.14065 | 0.0449 | 4.5837
16.5 | 0.6289 | 0.1481 | 0.0451 | 4.2465
17 | 0.5958 | 0.15987 | 0.0418 | 3.7268
17.5 | 0.5844 | 0.16979 | 0.0388 | 3.4419
19 | 0.562 | 0.19746 | 0.0262 | 2.8461
19.5 | 0.5894 | 0.20585 | 0.0246 | 2.8632
20 | 0.5907 | 0.20894 | 0.0219 | 2.8271

## 3. Re 50k Mach 0.10 (1)
BIGFOIL.COM POLAR EXPORT
NACA67-520 a=0.2
NACA67-520 a=0.2 |  |  |  | Cl Max: | 1.637 | at alpha= | 12.5 | deg
JavaFoil+Calcfoil stall+Eppler ext transition |  |  |  | L/D Max: | 38.083 | at alpha= | 7.5 | deg
Re: | 50000 |  |  | Cd Min: | 0.02288 | at alpha= | -1.5 | deg
Mach: | 0.1 |  |  | Cl=0 at alpha= | -2.7903 | deg
|  |  |  | @ Cl=0.1, Cd= | 0.022908
|  |  |  | @ Cl=0.4, Cd= | 0.023365
|  |  |  | @ Cl=0.6, Cd= | 0.024287
alpha (deg) | Cl | Cd | Cm | Cl/Cd
-20 | -0.718 | 0.28367 | 0.002 | -2.532
-19.5 | -0.738 | 0.26413 | 0.002 | -2.796
-19 | -0.758 | 0.24441 | 0.001 | -3.1
-18.5 | -0.776 | 0.23453 | 0.001 | -3.307
-18 | -0.792 | 0.21555 | 0.001 | -3.675
-17.5 | -0.807 | 0.207 | 0.001 | -3.898
-17 | -0.82 | 0.19181 | 0 | -4.273
-16.5 | -0.83 | 0.18705 | 0 | -4.437
-16 | -0.838 | 0.17344 |  | -4.831
-15.5 | -0.843 | 0.1543 | -0.001 | -5.464
-15 | -0.845 | 0.14477 | -0.001 | -5.837
-14.5 | -0.844 | 0.13582 | -0.001 | -6.212
-14 | -0.839 | 0.12674 | -0.001 | -6.62
-13.5 | -0.831 | 0.11812 | -0.002 | -7.032
-13 | -0.819 | 0.11121 | -0.002 | -7.361
-12.5 | -0.803 | 0.1038 | -0.002 | -7.734
-12 | -0.783 | 0.09716 | -0.003 | -8.062
-11.5 | -0.76 | 0.09102 | -0.003 | -8.353
-11 | -0.734 | 0.08536 | -0.004 | -8.596
-10.5 | -0.704 | 0.07965 | -0.004 | -8.837
-10 | -0.671 | 0.0748 | -0.005 | -8.968
-9.5 | -0.635 | 0.07057 | -0.005 | -8.997
-9 | -0.596 | 0.06652 | -0.005 | -8.963
-8.5 | -0.562 | 0.06309 | -0.013 | -8.906
-8 | -0.519 | 0.05893 | -0.014 | -8.805
-7.5 | -0.48 | 0.05128 | -0.017 | -9.368
-7 | -0.421 | 0.05821 | -0.013 | -7.229
-6.5 | -0.373 | 0.05524 | -0.014 | -6.757
-6 | -0.325 | 0.05217 | -0.015 | -6.225
-5.5 | -0.275 | 0.04959 | -0.016 | -5.555
-5 | -0.225 | 0.04736 | -0.017 | -4.762
-4.5 | -0.175 | 0.04524 | -0.018 | -3.871
-4 | -0.125 | 0.04321 | -0.019 | -2.881
-3.5 | -0.073 | 0.04152 | -0.021 | -1.767
-3 | -0.026 | 0.02353 | -0.038 | -1.118
-2.5 | 0.036 | 0.02337 | -0.04 | 1.538
-2 | 0.096 | 0.02291 | -0.04 | 4.194
-1.5 | 0.158 | 0.02288 | -0.042 | 6.891
-1 | 0.219 | 0.02293 | -0.043 | 9.547
-0.5 | 0.28 | 0.023 | -0.045 | 12.18
0 | 0.341 | 0.02323 | -0.046 | 14.662
0.5 | 0.402 | 0.02337 | -0.048 | 17.184
1 | 0.462 | 0.0236 | -0.049 | 19.586
1.5 | 0.52 | 0.02389 | -0.051 | 21.779
2 | 0.58 | 0.02417 | -0.052 | 24.014
2.5 | 0.64 | 0.02452 | -0.054 | 26.106
3 | 0.7 | 0.0249 | -0.055 | 28.126
3.5 | 0.76 | 0.02537 | -0.057 | 29.97
4 | 0.82 | 0.02584 | -0.058 | 31.747
4.5 | 0.882 | 0.02637 | -0.06 | 33.45
5 | 0.943 | 0.02703 | -0.061 | 34.865
5.5 | 1.003 | 0.02774 | -0.063 | 36.143
6 | 1.063 | 0.02871 | -0.065 | 37.014
6.5 | 1.12 | 0.02973 | -0.066 | 37.687
7 | 1.178 | 0.03105 | -0.068 | 37.928
7.5 | 1.233 | 0.03237 | -0.069 | 38.083
8 | 1.287 | 0.03392 | -0.071 | 37.951
8.5 | 1.34 | 0.03555 | -0.072 | 37.694
9 | 1.389 | 0.03721 | -0.074 | 37.333
9.5 | 1.437 | 0.04172 | -0.075 | 34.446
10 | 1.481 | 0.04339 | -0.077 | 34.127
10.5 | 1.521 | 0.04529 | -0.078 | 33.591
11 | 1.557 | 0.04729 | -0.079 | 32.921
11.5 | 1.587 | 0.04939 | -0.081 | 32.135
12 | 1.616 | 0.05218 | -0.082 | 30.973
12.5 | 1.637 | 0.05524 | -0.084 | 29.636
13 | 1.406 | 0.10862 | -0.045 | 12.941
13.5 | 1.416 | 0.11685 | -0.043 | 12.117
14 | 1.424 | 0.12438 | -0.042 | 11.451
14.5 | 1.43 | 0.13185 | -0.041 | 10.843
15 | 1.428 | 0.14003 | -0.032 | 10.195
15.5 | 1.426 | 0.15132 | -0.033 | 9.422
16 | 1.42 | 0.1631 | -0.033 | 8.707
16.5 | 1.411 | 0.17415 | -0.031 | 8.1
17 | 1.398 | 0.18666 | -0.032 | 7.49
17.5 | 1.382 | 0.19901 | -0.032 | 6.945

## 4. Re 50k Mach 0.10 (2)
BIGFOIL.COM POLAR EXPORT
NACA67-520 a=0.2
NACA67-520 a=0.2 |  |  |  | Cl Max: | 0.664 | at alpha= | 15.5 | deg
XFOIL ncrit=9 |  |  |  | L/D Max: | 5.3951 | at alpha= | 10 | deg
Re: | 50000 |  |  | Cd Min: | 0.20971 | at alpha= | 20 | deg
Mach: | 0.1 |  |  | Cl=0 at alpha= | 1.0621 | deg
|  |  |  | @ Cl=0.1, Cd= | 0.077959
|  |  |  | @ Cl=0.4, Cd= | 0.098184
|  |  |  | @ Cl=0.6, Cd= | 0.20971
alpha (deg) | Cl | Cd | Cm | Cl/Cd
-11.5 | -0.505 | 0.15569 | -0.0186 | -3.2436
-11 | -0.4756 | 0.14894 | -0.0155 | -3.1932
-10.5 | -0.4992 | 0.1452 | -0.0118 | -3.438
-10 | -0.4728 | 0.13951 | -0.0085 | -3.389
-9 | -0.482 | 0.13242 | 0.0027 | -3.6399
-8.5 | -0.4232 | 0.1277 | 0.0051 | -3.314
-8 | -0.3947 | 0.12415 | 0.0085 | -3.1792
-6.5 | -0.9186 | 0.07487 | 0.0283 | -12.2693
-6 | -0.9093 | 0.06704 | 0.0346 | -13.5635
-5.5 | -0.8935 | 0.06138 | 0.0403 | -14.5569
-5 | -0.8687 | 0.05734 | 0.0456 | -15.15
-4.5 | -0.8367 | 0.05361 | 0.0492 | -15.6072
-4 | -0.7994 | 0.05046 | 0.0519 | -15.8423
-3 | -0.1533 | 0.06567 | -0.0282 | -2.3344
-2.5 | -0.133 | 0.06606 | -0.0247 | -2.0133
-2 | -0.1132 | 0.06658 | -0.0213 | -1.7002
-1.5 | -0.0938 | 0.06725 | -0.0179 | -1.3948
-1 | -0.0747 | 0.06805 | -0.0146 | -1.0977
-0.5 | -0.0559 | 0.069 | -0.0113 | -0.81014
0 | -0.0375 | 0.0701 | -0.0082 | -0.53495
0.5 | -0.0196 | 0.07134 | -0.005 | -0.27474
1 | -0.0021 | 0.07272 | -0.002 | -0.028878
1.5 | 0.0148 | 0.07426 | 0.0009 | 0.1993
2 | 0.0679 | 0.07643 | -0.0044 | 0.88839
2.5 | 0.1227 | 0.07904 | -0.0098 | 1.5524
3 | 0.1718 | 0.08224 | -0.0135 | 2.089
3.5 | 0.2002 | 0.08377 | -0.0133 | 2.3899
4 | 0.2374 | 0.08707 | -0.0145 | 2.7265
4.5 | 0.2582 | 0.0887 | -0.0129 | 2.9109
5.5 | 0.3106 | 0.09407 | -0.0117 | 3.3018
6 | 0.3568 | 0.09735 | -0.0136 | 3.6651
6.5 | 0.3614 | 0.09943 | -0.01 | 3.6347
7 | 0.4491 | 0.0966 | -0.0123 | 4.6491
7.5 | 0.479 | 0.0985 | -0.0109 | 4.8629
8 | 0.4909 | 0.10107 | -0.008 | 4.857
8.5 | 0.5409 | 0.10236 | -0.0081 | 5.2843
9 | 0.5345 | 0.10576 | -0.0038 | 5.0539
9.5 | 0.5408 | 0.10893 | -0.0007 | 4.9647
10 | 0.5919 | 0.10971 | 0.0001 | 5.3951
10.5 | 0.5787 | 0.11385 | 0.0044 | 5.083
11 | 0.5854 | 0.1168 | 0.0076 | 5.012
11.5 | 0.6103 | 0.11867 | 0.0104 | 5.1428
12 | 0.6031 | 0.12274 | 0.014 | 4.9136
12.5 | 0.6312 | 0.12395 | 0.0172 | 5.0924
13 | 0.6155 | 0.12882 | 0.0207 | 4.778
13.5 | 0.6351 | 0.12994 | 0.0248 | 4.8876
14 | 0.6599 | 0.12944 | 0.0297 | 5.0981
14.5 | 0.6339 | 0.13506 | 0.0331 | 4.6935
15 | 0.6407 | 0.13644 | 0.0377 | 4.6958
15.5 | 0.664 | 0.13512 | 0.0433 | 4.9142
16 | 0.6356 | 0.14324 | 0.0443 | 4.4373
16.5 | 0.6229 | 0.15011 | 0.0448 | 4.1496
17 | 0.5928 | 0.16123 | 0.0418 | 3.6767
17.5 | 0.5803 | 0.17179 | 0.0383 | 3.378
19 | 0.5618 | 0.19805 | 0.0264 | 2.8367
19.5 | 0.5886 | 0.20638 | 0.0247 | 2.852
20 | 0.5915 | 0.20971 | 0.0221 | 2.8206

## 5. Re 50k Mach 0.25 (1)
BIGFOIL.COM POLAR EXPORT
NACA67-520 a=0.2
NACA67-520 a=0.2 |  |  |  | Cl Max: | 1.617 | at alpha= | 12 | deg
JavaFoil+Calcfoil stall+Eppler ext transition |  |  |  | L/D Max: | 37.231 | at alpha= | 7.5 | deg
Re: | 50000 |  |  | Cd Min: | 0.02336 | at alpha= | -1.5 | deg
Mach: | 0.25 |  |  | Cl=0 at alpha= | -2.7891 | deg
|  |  |  | @ Cl=0.1, Cd= | 0.023672
|  |  |  | @ Cl=0.4, Cd= | 0.023805
|  |  |  | @ Cl=0.6, Cd= | 0.024783
alpha (deg) | Cl | Cd | Cm | Cl/Cd
-18 | -0.465 | 0.34714 | 0.001 | -1.338
-17.5 | -0.516 | 0.30078 | 0.001 | -1.715
-17 | -0.563 | 0.26889 | 0 | -2.095
-16.5 | -0.607 | 0.23433 | 0 | -2.589
-16 | -0.646 | 0.21262 | 0 | -3.036
-15.5 | -0.68 | 0.19138 | -0.001 | -3.551
-15 | -0.708 | 0.17429 | -0.001 | -4.065
-14.5 | -0.732 | 0.16041 | -0.001 | -4.561
-14 | -0.749 | 0.14549 | -0.001 | -5.149
-13.5 | -0.76 | 0.14054 |  | -5.409
-13 | -0.765 | 0.12883 |  | -5.94
-12.5 | -0.764 | 0.11232 | -0.002 | -6.804
-12 | -0.757 | 0.1031 | -0.003 | -7.343
-11.5 | -0.744 | 0.09894 |  | -7.52
-11 | -0.726 | 0.09129 | -0.002 | -7.948
-10.5 | -0.702 | 0.08269 | -0.004 | -8.49
-10 | -0.674 | 0.07748 | -0.004 | -8.696
-9.5 | -0.641 | 0.07258 | -0.005 | -8.835
-9 | -0.605 | 0.06795 | -0.005 | -8.9
-8.5 | -0.563 | 0.06431 | -0.006 | -8.756
-8 | -0.527 | 0.0607 | -0.014 | -8.688
-7.5 | -0.485 | 0.05515 | -0.016 | -8.794
-7 | -0.441 | 0.05014 | -0.019 | -8.804
-6.5 | -0.382 | 0.05634 | -0.015 | -6.784
-6 | -0.333 | 0.05301 | -0.015 | -6.277
-5.5 | -0.282 | 0.05018 | -0.016 | -5.627
-5 | -0.231 | 0.04798 | -0.017 | -4.82
-4.5 | -0.18 | 0.04575 | -0.018 | -3.928
-4 | -0.128 | 0.04385 | -0.019 | -2.912
-3.5 | -0.075 | 0.0419 | -0.021 | -1.798
-3 | -0.027 | 0.02402 | -0.039 | -1.124
-2.5 | 0.037 | 0.02379 | -0.041 | 1.551
-2 | 0.101 | 0.02367 | -0.043 | 4.268
-1.5 | 0.162 | 0.02336 | -0.043 | 6.936
-1 | 0.225 | 0.02336 | -0.044 | 9.625
-0.5 | 0.288 | 0.02348 | -0.046 | 12.256
0 | 0.35 | 0.0237 | -0.047 | 14.762
0.5 | 0.412 | 0.02383 | -0.049 | 17.305
1 | 0.475 | 0.02415 | -0.05 | 19.665
1.5 | 0.534 | 0.02443 | -0.052 | 21.872
2 | 0.596 | 0.02476 | -0.054 | 24.075
2.5 | 0.657 | 0.02511 | -0.055 | 26.18
3 | 0.719 | 0.02552 | -0.057 | 28.179
3.5 | 0.781 | 0.02604 | -0.058 | 29.986
4 | 0.843 | 0.02653 | -0.06 | 31.778
4.5 | 0.906 | 0.02714 | -0.061 | 33.384
5 | 0.968 | 0.02779 | -0.063 | 34.824
5.5 | 1.03 | 0.02869 | -0.065 | 35.908
6 | 1.09 | 0.02972 | -0.066 | 36.694
6.5 | 1.15 | 0.03115 | -0.068 | 36.914
7 | 1.207 | 0.03245 | -0.07 | 37.201
7.5 | 1.263 | 0.03393 | -0.071 | 37.231
8 | 1.318 | 0.0358 | -0.073 | 36.814
8.5 | 1.371 | 0.03744 | -0.074 | 36.609
9 | 1.42 | 0.04202 | -0.076 | 33.802
9.5 | 1.466 | 0.04402 | -0.077 | 33.294
10 | 1.507 | 0.046 | -0.079 | 32.76
10.5 | 1.544 | 0.04809 | -0.08 | 32.113
11 | 1.332 | 0.08723 | -0.044 | 15.271
11.5 | 1.6 | 0.05374 | -0.083 | 29.779
12 | 1.617 | 0.05671 | -0.084 | 28.507
12.5 | 1.383 | 0.1068 | -0.044 | 12.945
13 | 1.386 | 0.11623 | -0.042 | 11.927
13.5 | 1.386 | 0.1246 | -0.04 | 11.121
14 | 1.377 | 0.13544 | -0.032 | 10.166
14.5 | 1.365 | 0.14362 | -0.032 | 9.505
15 | 1.347 | 0.1522 | -0.032 | 8.85
15.5 | 1.322 | 0.16388 | -0.03 | 8.067
16 | 1.291 | 0.17952 | -0.031 | 7.192
16.5 | 1.254 | 0.31271 | -0.035 | 4.011
17 | 1.21 | 0.21453 | -0.028 | 5.642

## 6. Re 50k Mach 0.25 (2)
BIGFOIL.COM POLAR EXPORT
NACA67-520 a=0.2
NACA67-520 a=0.2 |  |  |  | Cl Max: | 0.6593 | at alpha= | 14 | deg
XFOIL ncrit=9 |  |  |  | L/D Max: | 5.1733 | at alpha= | 11.5 | deg
Re: | 50000 |  |  | Cd Min: | 0.20151 | at alpha= | 19 | deg
Mach: | 0.25 |  |  | Cl=0 at alpha= | 1.1149 | deg
|  |  |  | @ Cl=0.1, Cd= | 0.079532
|  |  |  | @ Cl=0.4, Cd= | 0.09508
|  |  |  | @ Cl=0.6, Cd= | 0.20151
alpha (deg) | Cl | Cd | Cm | Cl/Cd
-11 | -0.46 | 0.1531 | -0.0159 | -3.0046
-10 | -0.49 | 0.14487 | -0.0083 | -3.3823
-9.5 | -0.4729 | 0.13949 | -0.0044 | -3.3902
-8.5 | -0.4163 | 0.13099 | 0.0037 | -3.1781
-8 | -0.4019 | 0.12795 | 0.0084 | -3.1411
-6.5 | -0.9007 | 0.07855 | 0.0218 | -11.4666
-6 | -0.9112 | 0.07147 | 0.0302 | -12.7494
-5.5 | -0.9014 | 0.0655 | 0.0365 | -13.7618
-5 | -0.8874 | 0.06114 | 0.0436 | -14.5142
-4.5 | -0.858 | 0.05664 | 0.0477 | -15.1483
-4 | -0.8253 | 0.0534 | 0.0516 | -15.4551
-2.5 | -0.1391 | 0.06764 | -0.0257 | -2.0565
-2 | -0.1186 | 0.06818 | -0.0221 | -1.7395
-1.5 | -0.0985 | 0.06888 | -0.0186 | -1.43
-1 | -0.0788 | 0.06972 | -0.0152 | -1.1302
-0.5 | -0.0594 | 0.07071 | -0.0119 | -0.84005
0 | -0.0405 | 0.07185 | -0.0086 | -0.56367
0.5 | -0.0221 | 0.07315 | -0.0055 | -0.30212
1 | -0.004 | 0.07459 | -0.0024 | -0.053626
1.5 | 0.0134 | 0.07619 | 0.0006 | 0.17588
2 | 0.083 | 0.0786 | -0.0082 | 1.056
2.5 | 0.137 | 0.08156 | -0.013 | 1.6797
3 | 0.1728 | 0.08354 | -0.014 | 2.0685
3.5 | 0.2043 | 0.08605 | -0.0141 | 2.3742
4 | 0.2407 | 0.0887 | -0.015 | 2.7136
4.5 | 0.2695 | 0.09156 | -0.0147 | 2.9434
5 | 0.2958 | 0.09364 | -0.0137 | 3.1589
5.5 | 0.3249 | 0.09662 | -0.0133 | 3.3627
6 | 0.4044 | 0.09499 | -0.0157 | 4.2573
6.5 | 0.4422 | 0.09645 | -0.015 | 4.5848
7 | 0.4571 | 0.09858 | -0.012 | 4.6368
7.5 | 0.4935 | 0.10053 | -0.0112 | 4.909
8 | 0.498 | 0.10346 | -0.0076 | 4.8135
8.5 | 0.5144 | 0.10614 | -0.0051 | 4.8464
9 | 0.5537 | 0.10798 | -0.0039 | 5.1278
9.5 | 0.5497 | 0.11159 | -0.0001 | 4.9261
10 | 0.5577 | 0.11478 | 0.003 | 4.8589
10.5 | 0.5952 | 0.11645 | 0.0048 | 5.1112
11 | 0.5845 | 0.12059 | 0.0087 | 4.847
11.5 | 0.6284 | 0.12147 | 0.0111 | 5.1733
12 | 0.606 | 0.12664 | 0.0149 | 4.7852
12.5 | 0.6422 | 0.1274 | 0.0182 | 5.0408
13 | 0.6177 | 0.13314 | 0.0215 | 4.6395
13.5 | 0.6389 | 0.13431 | 0.0256 | 4.7569
14 | 0.6593 | 0.13461 | 0.0305 | 4.8979
15 | 0.643 | 0.14207 | 0.0378 | 4.5259
15.5 | 0.6203 | 0.1482 | 0.04 | 4.1856
16 | 0.6073 | 0.15367 | 0.042 | 3.952
16.5 | 0.6023 | 0.15904 | 0.0433 | 3.7871
17 | 0.5819 | 0.16779 | 0.0416 | 3.468
17.5 | 0.583 | 0.17636 | 0.0397 | 3.3057
18.5 | 0.5571 | 0.19603 | 0.0301 | 2.8419
19 | 0.5622 | 0.20151 | 0.0276 | 2.7899

## 7. Re 50k Mach 0.50 (1)
BIGFOIL.COM POLAR EXPORT
NACA67-520 a=0.2
NACA67-520 a=0.2 |  |  |  | Cl Max: | 1.527 | at alpha= | 10 | deg
JavaFoil+Calcfoil stall+Eppler ext transition |  |  |  | L/D Max: | 33.984 | at alpha= | 6.5 | deg
Re: | 50000 |  |  | Cd Min: | 0.0254 | at alpha= | -1.5 | deg
Mach: | 0.5 |  |  | Cl=0 at alpha= | -2.8106 | deg
|  |  |  | @ Cl=0.1, Cd= | 0.025894
|  |  |  | @ Cl=0.4, Cd= | 0.025962
|  |  |  | @ Cl=0.6, Cd= | 0.026898
alpha (deg) | Cl | Cd | Cm | Cl/Cd
-20 | -0.986 | 0.44163 | 0.005 | -2.233
-19.5 | -0.958 | 0.43154 | 0.005 | -2.221
-19 | -0.93 | 0.44225 | 0.004 | -2.104
-18.5 | -0.902 | 0.43105 | 0.003 | -2.093
-18 | -0.874 | 0.42494 | 0.002 | -2.058
-17.5 | -0.845 | 0.40736 | 0.001 | -2.074
-17 | -0.816 | 0.39151 | 0.001 | -2.083
-16.5 | -0.787 | 0.38454 | 0 | -2.048
-16 | -0.759 | 0.37132 | -0.001 | -2.045
-15.5 | -0.731 | 0.35365 | -0.002 | -2.067
-15 | -0.703 | 0.34869 | -0.003 | -2.016
-14.5 | -0.675 | 0.3438 | -0.003 | -1.962
-14 | -0.644 | 0.3309 | -0.004 | -1.947
-13.5 | -0.616 | 0.33095 | -0.005 | -1.861
-13 | -0.587 | 0.49 | -0.005 | -1.199
-12.5 | -0.559 | 0.32122 | -0.006 | -1.74
-12 | -0.53 | 0.28483 | -0.007 | -1.862
-11.5 | -0.502 | 0.28399 | -0.008 | -1.767
-11 | -0.472 | 0.25804 | -0.008 | -1.83
-10.5 | -0.442 | 0.18063 | -0.004 | -2.447
-10 | -0.413 | 0.17777 | -0.004 | -2.326
-9.5 | -0.385 | 0.17503 | -0.004 | -2.199
-9 | -0.538 | 0.09233 | -0.004 | -5.822
-8.5 | -0.552 | 0.07511 | -0.004 | -7.348
-8 | -0.534 | 0.06815 |  | -7.829
-7.5 | -0.501 | 0.06069 | -0.007 | -8.252
-7 | -0.46 | 0.05674 | -0.008 | -8.103
-6.5 | -0.418 | 0.05639 | -0.018 | -7.418
-6 | -0.365 | 0.05845 | -0.017 | -6.24
-5.5 | -0.311 | 0.05438 | -0.018 | -5.719
-5 | -0.256 | 0.05111 | -0.019 | -5.003
-4.5 | -0.199 | 0.04862 | -0.02 | -4.099
-4 | -0.142 | 0.04633 | -0.021 | -3.061
-3.5 | -0.084 | 0.04447 | -0.022 | -1.882
-3 | -0.025 | 0.04257 | -0.024 | -0.587
-2.5 | 0.041 | 0.02601 | -0.046 | 1.579
-2 | 0.112 | 0.02587 | -0.047 | 4.348
-1.5 | 0.181 | 0.0254 | -0.048 | 7.124
-1 | 0.251 | 0.02549 | -0.05 | 9.855
-0.5 | 0.321 | 0.02562 | -0.051 | 12.55
0 | 0.391 | 0.02593 | -0.053 | 15.067
0.5 | 0.461 | 0.02618 | -0.055 | 17.589
1 | 0.53 | 0.02653 | -0.056 | 19.989
1.5 | 0.596 | 0.02687 | -0.058 | 22.162
2 | 0.664 | 0.02734 | -0.06 | 24.292
2.5 | 0.733 | 0.02793 | -0.061 | 26.248
3 | 0.802 | 0.02855 | -0.063 | 28.082
3.5 | 0.872 | 0.0293 | -0.065 | 29.766
4 | 0.941 | 0.03002 | -0.067 | 31.34
4.5 | 1.01 | 0.03109 | -0.069 | 32.488
5 | 1.08 | 0.03237 | -0.071 | 33.363
5.5 | 1.147 | 0.03402 | -0.072 | 33.717
6 | 1.211 | 0.03562 | -0.074 | 33.979
6.5 | 1.272 | 0.03742 | -0.076 | 33.984
7 | 1.331 | 0.04012 | -0.078 | 33.171
7.5 | 1.386 | 0.04258 | -0.079 | 32.563
8 | 1.439 | 0.04844 | -0.081 | 29.699
8.5 | 1.485 | 0.05147 | -0.083 | 28.859
9 | 1.518 | 0.05441 | -0.084 | 27.893
9.5 | 1.295 | 0.08391 | -0.042 | 15.436
10 | 1.527 | 0.06354 | -0.087 | 24.035
10.5 | 1.244 | 0.09963 | -0.032 | 12.483
11 | 1.035 | 0.13493 | -0.026 | 7.671
11.5 | 0.809 | 0.20815 | -0.027 | 3.889
12 | 0.838 | 0.25823 | -0.037 | 3.246
12.5 | 0.867 | 0.27867 | -0.042 | 3.11
13 | 0.894 | 0.2933 | -0.043 | 3.049
13.5 | 0.924 | 0.32382 | -0.048 | 2.852
14 | 0.951 | 0.32775 | -0.049 | 2.901
14.5 | 0.978 | 0.32291 | -0.05 | 3.03
15 | 1.008 | 0.35834 | -0.055 | 2.813

## 8. Re 50k Mach 0.50 (2)
BIGFOIL.COM POLAR EXPORT
NACA67-520 a=0.2
NACA67-520 a=0.2 |  |  |  | Cl Max: | 0.6302 | at alpha= | 14 | deg
XFOIL ncrit=9 |  |  |  | L/D Max: | 4.4896 | at alpha= | 8 | deg
Re: | 50000 |  |  | Cd Min: | 0.22001 | at alpha= | 19 | deg
Mach: | 0.5 |  |  | Cl=0 at alpha= | 0.99413 | deg
|  |  |  | @ Cl=0.1, Cd= | 0.086755
|  |  |  | @ Cl=0.4, Cd= | 0.10071
|  |  |  | @ Cl=0.6, Cd= | 0.22001
alpha (deg) | Cl | Cd | Cm | Cl/Cd
-9.5 | -0.4407 | 0.15578 | -0.0075 | -2.829
-9 | -0.4119 | 0.14947 | -0.0048 | -2.7557
-8.5 | -0.4088 | 0.14558 | -0.0002 | -2.8081
-8 | -0.3832 | 0.14002 | 0.0017 | -2.7368
-7.5 | -0.6143 | 0.11095 | -0.0233 | -5.5367
-7 | -0.6827 | 0.10111 | -0.0196 | -6.7521
-6.5 | -0.7585 | 0.09392 | -0.0092 | -8.076
-6 | -0.8266 | 0.088 | 0.0037 | -9.3932
-5.5 | -0.8554 | 0.08145 | 0.0133 | -10.5021
-5 | -0.8837 | 0.07542 | 0.0241 | -11.7171
-4.5 | -0.8957 | 0.06996 | 0.0339 | -12.803
-4 | -0.8892 | 0.06507 | 0.0419 | -13.6653
-3.5 | -0.8682 | 0.06069 | 0.0483 | -14.3055
-3 | -0.8323 | 0.05703 | 0.0526 | -14.5941
-1.5 | -0.121 | 0.07603 | -0.022 | -1.5915
-1 | -0.0981 | 0.07703 | -0.0182 | -1.2735
-0.5 | -0.076 | 0.0782 | -0.0145 | -0.97187
0 | -0.0546 | 0.07955 | -0.0109 | -0.68636
0.5 | -0.0337 | 0.08108 | -0.0074 | -0.41564
1 | 0.0004 | 0.08279 | -0.0072 | 0.0048315
1.5 | 0.073 | 0.08528 | -0.0156 | 0.856
2 | 0.1248 | 0.08811 | -0.0189 | 1.4164
2.5 | 0.1608 | 0.09011 | -0.0191 | 1.7845
3 | 0.1937 | 0.09261 | -0.0187 | 2.0916
3.5 | 0.2419 | 0.09606 | -0.0206 | 2.5182
4 | 0.2799 | 0.09826 | -0.0205 | 2.8486
4.5 | 0.3431 | 0.09723 | -0.0211 | 3.5287
5 | 0.3751 | 0.09894 | -0.0193 | 3.7912
5.5 | 0.4036 | 0.10096 | -0.0172 | 3.9976
6 | 0.4343 | 0.10325 | -0.0154 | 4.2063
6.5 | 0.4557 | 0.10591 | -0.0128 | 4.3027
7 | 0.4687 | 0.10883 | -0.0096 | 4.3067
7.5 | 0.4871 | 0.1119 | -0.007 | 4.353
8 | 0.5155 | 0.11482 | -0.0051 | 4.4896
8.5 | 0.5283 | 0.11821 | -0.0021 | 4.4692
9 | 0.5335 | 0.12183 | 0.0012 | 4.3791
9.5 | 0.5475 | 0.12531 | 0.0039 | 4.3692
10 | 0.5733 | 0.12846 | 0.0063 | 4.4629
10.5 | 0.5711 | 0.13264 | 0.0096 | 4.3056
11 | 0.5856 | 0.13633 | 0.0122 | 4.2955
11.5 | 0.5957 | 0.14026 | 0.015 | 4.2471
12 | 0.5955 | 0.14467 | 0.0178 | 4.1163
12.5 | 0.6112 | 0.14823 | 0.0207 | 4.1233
13 | 0.6101 | 0.15262 | 0.0234 | 3.9975
13.5 | 0.6158 | 0.15651 | 0.0263 | 3.9346
14 | 0.6302 | 0.15981 | 0.0297 | 3.9434
14.5 | 0.6186 | 0.16526 | 0.0316 | 3.7432
15 | 0.6133 | 0.1705 | 0.0334 | 3.5971
15.5 | 0.6104 | 0.17568 | 0.0353 | 3.4745
16 | 0.5993 | 0.18151 | 0.0364 | 3.3017
16.5 | 0.5983 | 0.18687 | 0.0382 | 3.2017
17 | 0.5976 | 0.1934 | 0.0392 | 3.09
17.5 | 0.5772 | 0.20706 | 0.0349 | 2.7876
18 | 0.5654 | 0.20978 | 0.0347 | 2.6952
19 | 0.5806 | 0.22001 | 0.0322 | 2.639

## 9. Re 100k Mach 0.00 (1)
BIGFOIL.COM POLAR EXPORT
NACA67-520 a=0.2
NACA67-520 a=0.2 |  |  |  | Cl Max: | 1.689 | at alpha= | 14 | deg
JavaFoil+Calcfoil stall+Eppler ext transition |  |  |  | L/D Max: | 50.283 | at alpha= | 6.5 | deg
Re: | 100000 |  |  | Cd Min: | 0.01663 | at alpha= | -1.5 | deg
Mach: | 0 |  |  | Cl=0 at alpha= | -2.7903 | deg
|  |  |  | @ Cl=0.1, Cd= | 0.016658
|  |  |  | @ Cl=0.4, Cd= | 0.017
|  |  |  | @ Cl=0.6, Cd= | 0.017669
alpha (deg) | Cl | Cd | Cm | Cl/Cd
-20 | -0.768 | 0.2285 | 0.002 | -3.36
-19.5 | -0.784 | 0.21671 | 0.002 | -3.62
-19 | -0.8 | 0.20659 | 0.001 | -3.873
-18.5 | -0.815 | 0.19583 | 0.001 | -4.16
-18 | -0.828 | 0.18365 | 0.001 | -4.506
-17.5 | -0.839 | 0.17244 | 0.001 | -4.864
-17 | -0.848 | 0.16154 | 0 | -5.25
-16.5 | -0.855 | 0.15721 | 0 | -5.439
-16 | -0.86 | 0.15032 | 0 | -5.719
-15.5 | -0.862 | 0.13486 | -0.001 | -6.389
-15 | -0.861 | 0.12689 | -0.001 | -6.783
-14.5 | -0.857 | 0.11954 | -0.001 | -7.166
-14 | -0.849 | 0.11213 | -0.002 | -7.574
-13.5 | -0.839 | 0.10575 | -0.002 | -7.93
-13 | -0.825 | 0.09926 | -0.002 | -8.306
-12.5 | -0.807 | 0.09379 | -0.003 | -8.604
-12 | -0.786 | 0.08813 | -0.003 | -8.919
-11.5 | -0.762 | 0.08269 | -0.003 | -9.212
-11 | -0.734 | 0.07767 | -0.004 | -9.451
-10.5 | -0.703 | 0.07307 | -0.004 | -9.627
-10 | -0.679 | 0.06954 | -0.01 | -9.768
-9.5 | -0.643 | 0.0651 | -0.011 | -9.881
-9 | -0.606 | 0.06016 | -0.013 | -10.075
-8.5 | -0.567 | 0.05429 | -0.015 | -10.446
-8 | -0.616 | 0.02329 | -0.023 | -26.463
-7.5 | -0.562 | 0.02271 | -0.025 | -24.745
-7 | -0.419 | 0.05222 | -0.013 | -8.03
-6.5 | -0.372 | 0.04923 | -0.014 | -7.552
-6 | -0.323 | 0.04666 | -0.015 | -6.931
-5.5 | -0.274 | 0.04431 | -0.016 | -6.19
-5 | -0.225 | 0.04199 | -0.018 | -5.354
-4.5 | -0.175 | 0.04004 | -0.019 | -4.365
-4 | -0.15 | 0.01924 | -0.035 | -7.771
-3.5 | -0.088 | 0.01899 | -0.037 | -4.636
-3 | -0.026 | 0.01869 | -0.038 | -1.403
-2.5 | 0.036 | 0.01846 | -0.04 | 1.941
-2 | 0.096 | 0.01666 | -0.04 | 5.743
-1.5 | 0.157 | 0.01663 | -0.042 | 9.446
-1 | 0.218 | 0.01664 | -0.043 | 13.101
-0.5 | 0.279 | 0.01668 | -0.045 | 16.722
0 | 0.339 | 0.01685 | -0.046 | 20.134
0.5 | 0.4 | 0.017 | -0.048 | 23.526
1 | 0.461 | 0.01714 | -0.049 | 26.877
1.5 | 0.519 | 0.01735 | -0.051 | 29.888
2 | 0.578 | 0.01757 | -0.052 | 32.928
2.5 | 0.638 | 0.01784 | -0.054 | 35.771
3 | 0.698 | 0.0181 | -0.055 | 38.568
3.5 | 0.758 | 0.01844 | -0.057 | 41.124
4 | 0.818 | 0.01883 | -0.058 | 43.465
4.5 | 0.88 | 0.01922 | -0.06 | 45.809
5 | 0.941 | 0.01972 | -0.062 | 47.742
5.5 | 1.002 | 0.02032 | -0.063 | 49.3
6 | 1.062 | 0.02129 | -0.065 | 49.896
6.5 | 1.12 | 0.02228 | -0.067 | 50.283
7 | 1.177 | 0.02355 | -0.068 | 49.998
7.5 | 1.232 | 0.02469 | -0.07 | 49.906
8 | 1.287 | 0.02624 | -0.071 | 49.031
8.5 | 1.339 | 0.02774 | -0.073 | 48.28
9 | 1.388 | 0.02916 | -0.074 | 47.609
9.5 | 1.434 | 0.03503 | -0.076 | 40.947
10 | 1.479 | 0.03646 | -0.077 | 40.56
10.5 | 1.52 | 0.03813 | -0.079 | 39.865
11 | 1.557 | 0.03969 | -0.08 | 39.223
11.5 | 1.589 | 0.04138 | -0.082 | 38.411
12 | 1.619 | 0.04413 | -0.083 | 36.675
12.5 | 1.643 | 0.046 | -0.084 | 35.725
13 | 1.664 | 0.04855 | -0.086 | 34.271
13.5 | 1.68 | 0.05128 | -0.087 | 32.751
14 | 1.689 | 0.05399 | -0.088 | 31.29
14.5 | 1.456 | 0.11443 | -0.056 | 12.722
15 | 1.445 | 0.12534 | -0.048 | 11.531
15.5 | 1.445 | 0.13387 | -0.047 | 10.792
16 | 1.44 | 0.14283 | -0.045 | 10.081
16.5 | 1.429 | 0.15118 | -0.034 | 9.452
17 | 1.42 | 0.15887 | -0.034 | 8.938
17.5 | 1.408 | 0.16844 | -0.035 | 8.358
18 | 1.393 | 0.18169 | -0.035 | 7.666
18.5 | 1.375 | 0.18936 | -0.035 | 7.263
19 | 1.355 | 0.20217 | -0.034 | 6.703

## 10. Re 100k Mach 0.00 (2)
BIGFOIL.COM POLAR EXPORT
NACA67-520 a=0.2
NACA67-520 a=0.2 |  |  |  | Cl Max: | 1.231 | at alpha= | 10.5 | deg
XFOIL ncrit=9 |  |  |  | L/D Max: | 33.306 | at alpha= | 10 | deg
Re: | 100000 |  |  | Cd Min: | 0.15256 | at alpha= | -12.5 | deg
Mach: | 0 |  |  | Cl=0 at alpha= | -2.0117 | deg
|  |  |  | @ Cl=0.1, Cd= | 0.063887
|  |  |  | @ Cl=0.4, Cd= | 0.062598
|  |  |  | @ Cl=0.6, Cd= | 0.060661
alpha (deg) | Cl | Cd | Cm | Cl/Cd
-12.5 | -0.4966 | 0.15256 | -0.0289 | -3.2551
-12 | -0.5954 | 0.14287 | -0.038 | -4.1674
-11.5 | -0.5349 | 0.13837 | -0.0298 | -3.8657
-11 | -0.5421 | 0.13271 | -0.0285 | -4.0848
-10.5 | -0.6846 | 0.11951 | -0.0335 | -5.7284
-10 | -0.608 | 0.11535 | -0.0291 | -5.2709
-9.5 | -0.6803 | 0.10592 | -0.0268 | -6.4228
-9 | -0.7749 | 0.09941 | -0.016 | -7.795
-8.5 | -0.8885 | 0.09649 | 0.0025 | -9.2082
-8 | -0.8849 | 0.0879 | 0.0065 | -10.0671
-7.5 | -0.9514 | 0.08781 | 0.0223 | -10.8348
-7 | -0.9232 | 0.07724 | 0.0231 | -11.9524
-6.5 | -0.9171 | 0.07221 | 0.0275 | -12.7005
-6 | -0.8933 | 0.05673 | 0.0367 | -15.7465
-5.5 | -0.853 | 0.05227 | 0.0382 | -16.3191
-5 | -0.8069 | 0.04908 | 0.0392 | -16.4405
-4 | -0.6974 | 0.04562 | 0.0373 | -15.2872
-3.5 | -0.6472 | 0.04501 | 0.0372 | -14.379
-2.5 | -0.5239 | 0.04466 | 0.0321 | -11.7309
-2 | 0.0126 | 0.06309 | -0.0464 | 0.19971
-1.5 | 0.0596 | 0.06412 | -0.0481 | 0.92951
-1 | 0.0891 | 0.06393 | -0.0463 | 1.3937
0.5 | 0.2855 | 0.06315 | -0.0562 | 4.521
1 | 0.3228 | 0.06283 | -0.0544 | 5.1377
1.5 | 0.3631 | 0.06272 | -0.0533 | 5.7892
2 | 0.4055 | 0.06258 | -0.0525 | 6.4797
2.5 | 0.4492 | 0.06233 | -0.0517 | 7.2068
3 | 0.4924 | 0.06202 | -0.0507 | 7.9394
3.5 | 0.5363 | 0.06155 | -0.0497 | 8.7132
4 | 0.5794 | 0.06098 | -0.0483 | 9.5015
4.5 | 0.6214 | 0.06033 | -0.0467 | 10.3
5 | 0.662 | 0.05965 | -0.0448 | 11.0981
5.5 | 0.7021 | 0.05889 | -0.0426 | 11.9222
6 | 0.7419 | 0.05805 | -0.0403 | 12.7804
7.5 | 0.8659 | 0.05448 | -0.0327 | 15.8939
8 | 0.9531 | 0.04923 | -0.0343 | 19.3601
9 | 1.1165 | 0.04035 | -0.0371 | 27.6704
9.5 | 1.1841 | 0.03759 | -0.0373 | 31.5004
10 | 1.22 | 0.03663 | -0.0334 | 33.306
10.5 | 1.231 | 0.0372 | -0.0266 | 33.0914
11 | 1.2299 | 0.03841 | -0.0186 | 32.0203
11.5 | 1.2225 | 0.03995 | -0.01 | 30.6008
12 | 1.21 | 0.0418 | -0.0012 | 28.9474
12.5 | 1.1926 | 0.044 | 0.0078 | 27.1045
13 | 1.1701 | 0.04665 | 0.0169 | 25.0825
13.5 | 1.1424 | 0.04981 | 0.0259 | 22.9352
14 | 1.1101 | 0.05359 | 0.0346 | 20.7147
14.5 | 1.0786 | 0.05757 | 0.0426 | 18.7355
15 | 1.0591 | 0.06067 | 0.0495 | 17.4567
15.5 | 1.0462 | 0.06315 | 0.056 | 16.5669

## 11. Re 100k Mach 0.10 (1)
BIGFOIL.COM POLAR EXPORT
NACA67-520 a=0.2
NACA67-520 a=0.2 |  |  |  | Cl Max: | 1.678 | at alpha= | 14 | deg
JavaFoil+Calcfoil stall+Eppler ext transition |  |  |  | L/D Max: | 50.063 | at alpha= | 6.5 | deg
Re: | 100000 |  |  | Cd Min: | 0.01667 | at alpha= | -1.5 | deg
Mach: | 0.1 |  |  | Cl=0 at alpha= | -2.7903 | deg
|  |  |  | @ Cl=0.1, Cd= | 0.016698
|  |  |  | @ Cl=0.4, Cd= | 0.017036
|  |  |  | @ Cl=0.6, Cd= | 0.017739
alpha (deg) | Cl | Cd | Cm | Cl/Cd
-20 | -0.718 | 0.24355 | 0.002 | -2.95
-19.5 | -0.738 | 0.2298 | 0.002 | -3.213
-19 | -0.758 | 0.21528 | 0.001 | -3.519
-18.5 | -0.776 | 0.20148 | 0.001 | -3.849
-18 | -0.792 | 0.19067 | 0.001 | -4.154
-17.5 | -0.807 | 0.1785 | 0.001 | -4.52
-17 | -0.82 | 0.16752 | 0 | -4.893
-16.5 | -0.83 | 0.16208 | 0 | -5.121
-16 | -0.838 | 0.15196 | 0 | -5.514
-15.5 | -0.843 | 0.13737 | -0.001 | -6.137
-15 | -0.845 | 0.12972 | -0.001 | -6.515
-14.5 | -0.844 | 0.12181 | -0.001 | -6.927
-14 | -0.839 | 0.11388 | -0.002 | -7.368
-13.5 | -0.831 | 0.10672 | -0.002 | -7.783
-13 | -0.819 | 0.1004 | -0.002 | -8.154
-12.5 | -0.803 | 0.09419 | -0.003 | -8.523
-12 | -0.783 | 0.08845 | -0.003 | -8.857
-11.5 | -0.76 | 0.08333 | -0.003 | -9.125
-11 | -0.734 | 0.07823 | -0.004 | -9.38
-10.5 | -0.704 | 0.07349 | -0.004 | -9.578
-10 | -0.671 | 0.06911 | -0.005 | -9.707
-9.5 | -0.645 | 0.06562 | -0.011 | -9.822
-9 | -0.607 | 0.06076 | -0.013 | -9.994
-8.5 | -0.568 | 0.05516 | -0.014 | -10.295
-8 | -0.533 | 0.04708 | -0.017 | -11.316
-7.5 | -0.564 | 0.02276 | -0.025 | -24.79
-7 | -0.421 | 0.05221 | -0.013 | -8.063
-6.5 | -0.373 | 0.04943 | -0.014 | -7.556
-6 | -0.325 | 0.04685 | -0.015 | -6.935
-5.5 | -0.276 | 0.04435 | -0.016 | -6.216
-5 | -0.226 | 0.04213 | -0.018 | -5.361
-4.5 | -0.176 | 0.04014 | -0.019 | -4.374
-4 | -0.15 | 0.01929 | -0.035 | -7.785
-3.5 | -0.088 | 0.01904 | -0.037 | -4.644
-3 | -0.026 | 0.01877 | -0.038 | -1.403
-2.5 | 0.036 | 0.01851 | -0.04 | 1.945
-2 | 0.096 | 0.0167 | -0.04 | 5.757
-1.5 | 0.158 | 0.01667 | -0.042 | 9.467
-1 | 0.219 | 0.01673 | -0.043 | 13.096
-0.5 | 0.28 | 0.01675 | -0.045 | 16.743
0 | 0.341 | 0.01692 | -0.046 | 20.154
0.5 | 0.402 | 0.01704 | -0.048 | 23.593
1 | 0.463 | 0.01722 | -0.049 | 26.883
1.5 | 0.521 | 0.0174 | -0.051 | 29.947
2 | 0.581 | 0.01765 | -0.052 | 32.94
2.5 | 0.641 | 0.01793 | -0.054 | 35.773
3 | 0.702 | 0.01818 | -0.055 | 38.598
3.5 | 0.762 | 0.01853 | -0.057 | 41.132
4 | 0.822 | 0.01886 | -0.058 | 43.597
4.5 | 0.885 | 0.01932 | -0.06 | 45.796
5 | 0.946 | 0.01981 | -0.062 | 47.754
5.5 | 1.007 | 0.02048 | -0.064 | 49.161
6 | 1.067 | 0.02143 | -0.065 | 49.804
6.5 | 1.126 | 0.02248 | -0.067 | 50.063
7 | 1.183 | 0.02374 | -0.068 | 49.819
7.5 | 1.238 | 0.02492 | -0.07 | 49.684
8 | 1.292 | 0.02652 | -0.072 | 48.728
8.5 | 1.345 | 0.02804 | -0.073 | 47.971
9 | 1.394 | 0.02941 | -0.075 | 47.396
9.5 | 1.44 | 0.0354 | -0.076 | 40.671
10 | 1.484 | 0.03687 | -0.078 | 40.244
10.5 | 1.525 | 0.03847 | -0.079 | 39.632
11 | 1.561 | 0.04022 | -0.08 | 38.801
11.5 | 1.593 | 0.04213 | -0.082 | 37.8
12 | 1.62 | 0.0446 | -0.083 | 36.335
12.5 | 1.644 | 0.04692 | -0.085 | 35.031
13 | 1.663 | 0.04944 | -0.086 | 33.629
13.5 | 1.676 | 0.05185 | -0.087 | 32.318
14 | 1.678 | 0.05593 | -0.088 | 30.008
14.5 | 1.454 | 0.11435 | -0.058 | 12.717
15 | 1.435 | 0.12732 | -0.046 | 11.269
15.5 | 1.431 | 0.13552 | -0.045 | 10.561
16 | 1.424 | 0.14438 | -0.044 | 9.865
16.5 | 1.411 | 0.15397 | -0.033 | 9.163
17 | 1.398 | 0.1626 | -0.034 | 8.6
17.5 | 1.382 | 0.17044 | -0.034 | 8.111
18 | 1.364 | 0.18037 | -0.035 | 7.56
18.5 | 1.342 | 0.19619 | -0.034 | 6.84
19 | 1.318 | 0.20835 | -0.033 | 6.324

## 12. Re 100k Mach 0.10 (2)
BIGFOIL.COM POLAR EXPORT
NACA67-520 a=0.2
NACA67-520 a=0.2 |  |  |  | Cl Max: | 1.2311 | at alpha= | 11 | deg
XFOIL ncrit=9 |  |  |  | L/D Max: | 33.1816 | at alpha= | 10 | deg
Re: | 100000 |  |  | Cd Min: | 0.1441 | at alpha= | -12 | deg
Mach: | 0.1 |  |  | Cl=0 at alpha= | -1.5467 | deg
|  |  |  | @ Cl=0.1, Cd= | 0.064315
|  |  |  | @ Cl=0.4, Cd= | 0.062743
|  |  |  | @ Cl=0.6, Cd= | 0.060743
alpha (deg) | Cl | Cd | Cm | Cl/Cd
-12 | -0.5958 | 0.1441 | -0.0383 | -4.1346
-11.5 | -0.5286 | 0.13969 | -0.0295 | -3.7841
-11 | -0.5394 | 0.13381 | -0.0285 | -4.0311
-10.5 | -0.6894 | 0.12097 | -0.0336 | -5.6989
-10 | -0.5923 | 0.1178 | -0.0282 | -5.028
-9.5 | -0.681 | 0.10718 | -0.0272 | -6.3538
-9 | -0.7808 | 0.10107 | -0.0157 | -7.7253
-8.5 | -0.8996 | 0.09885 | 0.0035 | -9.1007
-8 | -0.8677 | 0.08911 | 0.0039 | -9.7374
-7 | -0.9184 | 0.07828 | 0.0218 | -11.7322
-6 | -0.8952 | 0.05776 | 0.0359 | -15.4986
-5.5 | -0.8558 | 0.05305 | 0.0376 | -16.132
-5 | -0.8108 | 0.04967 | 0.0388 | -16.3237
-4.5 | -0.7507 | 0.04807 | 0.0372 | -15.6168
-4 | -0.7006 | 0.04604 | 0.037 | -15.2172
-3.5 | -0.6507 | 0.04529 | 0.0371 | -14.3674
-3 | -0.5727 | 0.04585 | 0.0316 | -12.4907
-2.5 | -0.5245 | 0.04502 | 0.0317 | -11.6504
-2 | -0.482 | 0.04488 | 0.0326 | -10.7398
-1.5 | 0.0496 | 0.06363 | -0.0464 | 0.77951
-1 | 0.0916 | 0.06417 | -0.0469 | 1.4275
-0.5 | 0.1401 | 0.06501 | -0.0484 | 2.1551
0 | 0.1861 | 0.06504 | -0.0488 | 2.8613
0.5 | 0.2971 | 0.06335 | -0.058 | 4.6898
1 | 0.3217 | 0.06298 | -0.0542 | 5.108
1.5 | 0.3657 | 0.06286 | -0.0536 | 5.8177
2 | 0.4097 | 0.06271 | -0.0529 | 6.5332
2.5 | 0.4544 | 0.06242 | -0.0523 | 7.2797
3 | 0.4984 | 0.06208 | -0.0513 | 8.0284
3.5 | 0.5428 | 0.06158 | -0.0503 | 8.8146
4 | 0.5861 | 0.06097 | -0.049 | 9.6129
4.5 | 0.6284 | 0.06028 | -0.0473 | 10.4247
5 | 0.6694 | 0.05957 | -0.0453 | 11.2372
5.5 | 0.7095 | 0.05878 | -0.0431 | 12.0704
6 | 0.7495 | 0.05791 | -0.0406 | 12.9425
6.5 | 0.7894 | 0.05696 | -0.0381 | 13.8588
7.5 | 0.9146 | 0.05119 | -0.037 | 17.8668
8.5 | 1.0344 | 0.04494 | -0.0345 | 23.0174
9 | 1.141 | 0.03941 | -0.039 | 28.952
9.5 | 1.1996 | 0.03723 | -0.038 | 32.2213
10 | 1.2244 | 0.0369 | -0.0325 | 33.1816
10.5 | 1.2303 | 0.03773 | -0.0251 | 32.608
11 | 1.2311 | 0.03886 | -0.0172 | 31.6804
11.5 | 1.2251 | 0.04034 | -0.0088 | 30.3694
12 | 1.2089 | 0.04239 | 0.0005 | 28.5185
12.5 | 1.1894 | 0.04475 | 0.0097 | 26.5788
13 | 1.1653 | 0.04758 | 0.0188 | 24.4914
13.5 | 1.1345 | 0.0511 | 0.0279 | 22.2016
14 | 1.1023 | 0.05502 | 0.0364 | 20.0345
14.5 | 1.0725 | 0.059 | 0.044 | 18.178
15 | 1.0552 | 0.0621 | 0.0507 | 16.9919
15.5 | 1.0451 | 0.06445 | 0.057 | 16.2157
16 | 1.0406 | 0.06622 | 0.0629 | 15.7143

## 13. Re 100k Mach 0.25 (1)
BIGFOIL.COM POLAR EXPORT
NACA67-520 a=0.2
NACA67-520 a=0.2 |  |  |  | Cl Max: | 1.639 | at alpha= | 13 | deg
JavaFoil+Calcfoil stall+Eppler ext transition |  |  |  | L/D Max: | 49.185 | at alpha= | 6 | deg
Re: | 100000 |  |  | Cd Min: | 0.01702 | at alpha= | -1.5 | deg
Mach: | 0.25 |  |  | Cl=0 at alpha= | -2.7891 | deg
|  |  |  | @ Cl=0.1, Cd= | 0.018654
|  |  |  | @ Cl=0.4, Cd= | 0.017375
|  |  |  | @ Cl=0.6, Cd= | 0.018083
alpha (deg) | Cl | Cd | Cm | Cl/Cd
-18 | -0.467 | 0.23027 | 0.002 | -2.029
-17.5 | -0.516 | 0.24655 | 0.001 | -2.093
-17 | -0.563 | 0.22156 | 0 | -2.543
-16.5 | -0.607 | 0.19939 | 0 | -3.043
-16 | -0.646 | 0.17862 | 0 | -3.615
-15.5 | -0.68 | 0.16664 | -0.001 | -4.079
-15 | -0.709 | 0.14964 | -0.001 | -4.735
-14.5 | -0.732 | 0.13868 | -0.001 | -5.276
-14 | -0.749 | 0.12709 | -0.002 | -5.894
-13.5 | -0.76 | 0.12216 | -0.001 | -6.223
-13 | -0.765 | 0.11344 |  | -6.746
-12.5 | -0.764 | 0.10086 | -0.002 | -7.578
-12 | -0.757 | 0.09307 | -0.003 | -8.135
-11.5 | -0.744 | 0.08916 | -0.002 | -8.345
-11 | -0.726 | 0.08243 | -0.003 | -8.803
-10.5 | -0.702 | 0.07571 | -0.004 | -9.274
-10 | -0.674 | 0.07065 | -0.005 | -9.538
-9.5 | -0.641 | 0.06668 | -0.005 | -9.618
-9 | -0.605 | 0.06265 | -0.006 | -9.653
-8.5 | -0.563 | 0.05904 | -0.006 | -9.538
-8 | -0.534 | 0.05274 | -0.016 | -10.116
-7.5 | -0.575 | 0.02341 | -0.026 | -24.581
-7 | -0.519 | 0.02282 | -0.027 | -22.76
-6.5 | -0.382 | 0.05015 | -0.015 | -7.625
-6 | -0.333 | 0.04733 | -0.016 | -7.033
-5.5 | -0.283 | 0.04487 | -0.017 | -6.296
-5 | -0.231 | 0.04282 | -0.018 | -5.405
-4.5 | -0.18 | 0.04055 | -0.019 | -4.443
-4 | -0.154 | 0.01973 | -0.036 | -7.811
-3.5 | -0.091 | 0.01944 | -0.038 | -4.667
-3 | -0.027 | 0.01916 | -0.039 | -1.411
-2.5 | 0.037 | 0.0189 | -0.041 | 1.956
-2 | 0.101 | 0.01865 | -0.043 | 5.423
-1.5 | 0.162 | 0.01702 | -0.043 | 9.526
-1 | 0.225 | 0.01705 | -0.045 | 13.207
-0.5 | 0.288 | 0.0171 | -0.046 | 16.849
0 | 0.35 | 0.01728 | -0.048 | 20.275
0.5 | 0.413 | 0.0174 | -0.049 | 23.738
1 | 0.476 | 0.01759 | -0.051 | 27.04
1.5 | 0.535 | 0.01777 | -0.052 | 30.127
2 | 0.597 | 0.01807 | -0.054 | 33.039
2.5 | 0.659 | 0.01833 | -0.055 | 35.922
3 | 0.721 | 0.01864 | -0.057 | 38.667
3.5 | 0.783 | 0.01898 | -0.058 | 41.242
4 | 0.845 | 0.01938 | -0.06 | 43.624
4.5 | 0.909 | 0.01992 | -0.062 | 45.639
5 | 0.972 | 0.02044 | -0.064 | 47.53
5.5 | 1.035 | 0.02128 | -0.065 | 48.616
6 | 1.095 | 0.02227 | -0.067 | 49.185
6.5 | 1.155 | 0.0237 | -0.069 | 48.723
7 | 1.212 | 0.02486 | -0.07 | 48.744
7.5 | 1.268 | 0.02619 | -0.072 | 48.408
8 | 1.323 | 0.02808 | -0.073 | 47.097
8.5 | 1.375 | 0.02957 | -0.075 | 46.511
9 | 1.423 | 0.03552 | -0.076 | 40.069
9.5 | 1.468 | 0.03734 | -0.078 | 39.317
10 | 1.51 | 0.03905 | -0.079 | 38.672
10.5 | 1.548 | 0.04105 | -0.081 | 37.703
11 | 1.579 | 0.04308 | -0.082 | 36.644
11.5 | 1.604 | 0.04589 | -0.084 | 34.952
12 | 1.623 | 0.04847 | -0.085 | 33.492
12.5 | 1.636 | 0.05083 | -0.087 | 32.181
13 | 1.639 | 0.05435 | -0.088 | 30.148
13.5 | 1.392 | 0.11193 | -0.048 | 12.439
14 | 1.383 | 0.12116 | -0.044 | 11.411
14.5 | 1.37 | 0.12847 | -0.044 | 10.664
15 | 1.351 | 0.13898 | -0.043 | 9.72
15.5 | 1.322 | 0.14572 | -0.032 | 9.075
16 | 1.291 | 0.15741 | -0.033 | 8.204
16.5 | 1.254 | 0.24864 | -0.035 | 5.045
17 | 1.211 | 0.18568 | -0.031 | 6.52
17.5 | 1.162 | 0.19895 | -0.03 | 5.839
18 | 1.108 | 0.21504 | -0.029 | 5.151

## 14. Re 100k Mach 0.25 (2)
BIGFOIL.COM POLAR EXPORT
NACA67-520 a=0.2
NACA67-520 a=0.2 |  |  |  | Cl Max: | 1.207 | at alpha= | 10.5 | deg
XFOIL ncrit=9 |  |  |  | L/D Max: | 29.3366 | at alpha= | 10 | deg
Re: | 100000 |  |  | Cd Min: | 0.14587 | at alpha= | -11.5 | deg
Mach: | 0.25 |  |  | Cl=0 at alpha= | -1.5595 | deg
|  |  |  | @ Cl=0.1, Cd= | 0.066182
|  |  |  | @ Cl=0.4, Cd= | 0.063777
|  |  |  | @ Cl=0.6, Cd= | 0.062153
alpha (deg) | Cl | Cd | Cm | Cl/Cd
-11.5 | -0.5036 | 0.14587 | -0.0283 | -3.4524
-11 | -0.5627 | 0.13823 | -0.0324 | -4.0708
-10.5 | -0.5432 | 0.13192 | -0.0282 | -4.1176
-10 | -0.5647 | 0.12526 | -0.0277 | -4.5082
-9.5 | -0.643 | 0.11349 | -0.0296 | -5.6657
-8.5 | -0.7487 | 0.10069 | -0.0167 | -7.4357
-8 | -0.8761 | 0.09827 | 0.0028 | -8.9152
-7.5 | -0.8528 | 0.08901 | 0.0046 | -9.5809
-6.5 | -0.9169 | 0.07852 | 0.0229 | -11.6773
-6 | -0.892 | 0.06325 | 0.0274 | -14.1028
-5.5 | -0.8681 | 0.05745 | 0.0338 | -15.1105
-5 | -0.8278 | 0.05312 | 0.0359 | -15.5836
-4.5 | -0.7838 | 0.05061 | 0.0381 | -15.4871
-4 | -0.7167 | 0.04875 | 0.0351 | -14.7015
-3.5 | -0.6675 | 0.04716 | 0.0357 | -14.1539
-3 | -0.6067 | 0.0464 | 0.0342 | -13.0754
-2.5 | -0.5285 | 0.04741 | 0.0293 | -11.1474
-2 | -0.4789 | 0.04667 | 0.0292 | -10.2614
-1.5 | 0.0647 | 0.06527 | -0.0505 | 0.99127
-1 | 0.1181 | 0.06665 | -0.0528 | 1.7719
-0.5 | 0.1472 | 0.06601 | -0.0502 | 2.23
0 | 0.24 | 0.06418 | -0.0563 | 3.7395
0.5 | 0.3005 | 0.06392 | -0.0582 | 4.7012
1 | 0.3525 | 0.06377 | -0.0587 | 5.5277
1.5 | 0.3749 | 0.06381 | -0.0545 | 5.8753
2 | 0.413 | 0.06376 | -0.0528 | 6.4774
2.5 | 0.4552 | 0.06357 | -0.0515 | 7.1606
3 | 0.4986 | 0.06328 | -0.0503 | 7.8793
3.5 | 0.5425 | 0.06287 | -0.0489 | 8.6289
4 | 0.5856 | 0.06235 | -0.0473 | 9.3921
4.5 | 0.6279 | 0.06177 | -0.0454 | 10.1651
5 | 0.6694 | 0.06113 | -0.0432 | 10.9504
5.5 | 0.71 | 0.06043 | -0.0408 | 11.7491
6 | 0.7506 | 0.05965 | -0.0381 | 12.5834
6.5 | 0.7908 | 0.05882 | -0.0353 | 13.4444
8 | 0.9722 | 0.05049 | -0.031 | 19.2553
8.5 | 1.0587 | 0.04573 | -0.0319 | 23.1511
9 | 1.0952 | 0.0447 | -0.0276 | 24.5011
9.5 | 1.1791 | 0.04094 | -0.0285 | 28.8007
10 | 1.1984 | 0.04085 | -0.022 | 29.3366
10.5 | 1.207 | 0.0416 | -0.0146 | 29.0144
11 | 1.2051 | 0.043 | -0.0064 | 28.0256
11.5 | 1.1954 | 0.0449 | 0.0024 | 26.6236
12 | 1.1785 | 0.04731 | 0.0114 | 24.9102
12.5 | 1.1562 | 0.05027 | 0.0204 | 22.9998
13 | 1.1304 | 0.05373 | 0.029 | 21.0385
13.5 | 1.0983 | 0.05811 | 0.0371 | 18.9004
14 | 1.0709 | 0.06245 | 0.0442 | 17.1481
14.5 | 1.0532 | 0.06618 | 0.0504 | 15.9142
15 | 1.0465 | 0.06907 | 0.056 | 15.1513
15.5 | 1.0433 | 0.07156 | 0.0614 | 14.5794

## 15. Re 100k Mach 0.50 (1)
BIGFOIL.COM POLAR EXPORT
NACA67-520 a=0.2
NACA67-520 a=0.2 |  |  |  | Cl Max: | 1.537 | at alpha= | 9.5 | deg
JavaFoil+Calcfoil stall+Eppler ext transition |  |  |  | L/D Max: | 44.784 | at alpha= | 5.5 | deg
Re: | 100000 |  |  | Cd Min: | 0.01852 | at alpha= | -1.5 | deg
Mach: | 0.5 |  |  | Cl=0 at alpha= | -2.7887 | deg
|  |  |  | @ Cl=0.1, Cd= | 0.020462
|  |  |  | @ Cl=0.4, Cd= | 0.018912
|  |  |  | @ Cl=0.6, Cd= | 0.01962
alpha (deg) | Cl | Cd | Cm | Cl/Cd
-20 | -0.986 | 0.36255 | 0.005 | -2.72
-19.5 | -0.958 | 0.33468 | 0.005 | -2.863
-19 | -0.93 | 0.34033 | 0.004 | -2.733
-18.5 | -0.902 | 0.33341 | 0.003 | -2.706
-18 | -0.874 | 0.32671 | 0.002 | -2.676
-17.5 | -0.845 | 0.31649 | 0.001 | -2.671
-17 | -0.816 | 0.30924 | 0.001 | -2.638
-16.5 | -0.788 | 0.30726 | 0 | -2.563
-16 | -0.759 | 0.2986 | -0.001 | -2.543
-15.5 | -0.731 | 0.27158 | -0.002 | -2.692
-15 | -0.703 | 0.26689 | -0.003 | -2.634
-14.5 | -0.675 | 0.26229 | -0.003 | -2.572
-14 | -0.644 | 0.25524 | -0.004 | -2.525
-13.5 | -0.616 | 0.24871 | -0.005 | -2.476
-13 | -0.587 | 0.36201 | -0.005 | -1.623
-12.5 | -0.559 | 0.24059 | -0.006 | -2.323
-12 | -0.531 | 0.22912 | -0.007 | -2.315
-11.5 | -0.502 | 0.21448 | -0.008 | -2.34
-11 | -0.472 | 0.19381 | -0.008 | -2.437
-10.5 | -0.442 | 0.14632 | -0.004 | -3.021
-10 | -0.414 | 0.14338 | -0.004 | -2.884
-9.5 | -0.385 | 0.14059 | -0.005 | -2.738
-9 | -0.538 | 0.07945 | -0.005 | -6.765
-8.5 | -0.552 | 0.06671 | -0.004 | -8.273
-8 | -0.534 | 0.06104 | -0.004 | -8.741
-7.5 | -0.501 | 0.05529 | -0.007 | -9.059
-7 | -0.466 | 0.05499 | -0.017 | -8.471
-6.5 | -0.42 | 0.0505 | -0.019 | -8.319
-6 | -0.365 | 0.05096 | -0.017 | -7.159
-5.5 | -0.311 | 0.04814 | -0.018 | -6.463
-5 | -0.256 | 0.04536 | -0.019 | -5.641
-4.5 | -0.199 | 0.04287 | -0.02 | -4.65
-4 | -0.142 | 0.04096 | -0.022 | -3.466
-3.5 | -0.084 | 0.03899 | -0.023 | -2.151
-3 | -0.03 | 0.02095 | -0.044 | -1.435
-2.5 | 0.041 | 0.0207 | -0.046 | 1.987
-2 | 0.113 | 0.02041 | -0.047 | 5.517
-1.5 | 0.181 | 0.01852 | -0.048 | 9.779
-1 | 0.251 | 0.01855 | -0.05 | 13.553
-0.5 | 0.322 | 0.01866 | -0.051 | 17.238
0 | 0.391 | 0.01889 | -0.053 | 20.708
0.5 | 0.461 | 0.01906 | -0.055 | 24.194
1 | 0.531 | 0.01931 | -0.056 | 27.509
1.5 | 0.596 | 0.0196 | -0.058 | 30.439
2 | 0.665 | 0.01994 | -0.06 | 33.369
2.5 | 0.734 | 0.02033 | -0.062 | 36.129
3 | 0.804 | 0.02084 | -0.063 | 38.55
3.5 | 0.874 | 0.0214 | -0.065 | 40.855
4 | 0.944 | 0.02205 | -0.067 | 42.819
4.5 | 1.014 | 0.0229 | -0.069 | 44.269
5 | 1.084 | 0.02428 | -0.071 | 44.644
5.5 | 1.151 | 0.0257 | -0.073 | 44.784
6 | 1.215 | 0.02739 | -0.075 | 44.35
6.5 | 1.276 | 0.02894 | -0.076 | 44.091
7 | 1.335 | 0.03157 | -0.078 | 42.296
7.5 | 1.391 | 0.03359 | -0.08 | 41.401
8 | 1.441 | 0.04114 | -0.081 | 35.034
8.5 | 1.488 | 0.0438 | -0.083 | 33.964
9 | 1.521 | 0.0467 | -0.085 | 32.56
9.5 | 1.537 | 0.0497 | -0.086 | 30.93
10 | 1.531 | 0.05448 | -0.088 | 28.103
10.5 | 1.475 | 0.05971 | -0.089 | 24.706
11 | 1.035 | 0.11429 | -0.027 | 9.057
11.5 | 0.809 | 0.16614 | -0.028 | 4.872
12 | 0.838 | 0.19963 | -0.037 | 4.199
12.5 | 0.867 | 0.22382 | -0.042 | 3.873
13 | 0.894 | 0.23262 | -0.043 | 3.845
13.5 | 0.924 | 0.24554 | -0.049 | 3.761
14 | 0.951 | 0.24954 | -0.049 | 3.811
14.5 | 0.979 | 0.25575 | -0.051 | 3.826

## 16. Re 100k Mach 0.50 (2)
BIGFOIL.COM POLAR EXPORT
NACA67-520 a=0.2
NACA67-520 a=0.2 |  |  |  | Cl Max: | 1.055 | at alpha= | 11.5 | deg
XFOIL ncrit=9 |  |  |  | L/D Max: | 14.6977 | at alpha= | 11.5 | deg
Re: | 100000 |  |  | Cd Min: | 0.16568 | at alpha= | 16.5 | deg
Mach: | 0.5 |  |  | Cl=0 at alpha= | -1.1815 | deg
|  |  |  | @ Cl=0.1, Cd= | 0.066035
|  |  |  | @ Cl=0.4, Cd= | 0.068331
|  |  |  | @ Cl=0.6, Cd= | 0.068488
alpha (deg) | Cl | Cd | Cm | Cl/Cd
-10 | -0.4926 | 0.14651 | -0.0262 | -3.3622
-9.5 | -0.5674 | 0.14026 | -0.0298 | -4.0453
-9 | -0.5157 | 0.13377 | -0.0237 | -3.8551
-8.5 | -0.5607 | 0.12597 | -0.024 | -4.4511
-7.5 | -0.6583 | 0.11126 | -0.0186 | -5.9168
-7 | -0.7186 | 0.10469 | -0.0108 | -6.8641
-6.5 | -0.7736 | 0.08618 | -0.0133 | -8.9766
-6 | -0.8226 | 0.07976 | -0.0024 | -10.3134
-5.5 | -0.8344 | 0.07372 | 0.0058 | -11.3185
-5 | -0.8408 | 0.06798 | 0.0149 | -12.3683
-4.5 | -0.8271 | 0.06333 | 0.0226 | -13.0602
-4 | -0.7863 | 0.0598 | 0.026 | -13.1488
-3.5 | -0.7471 | 0.0563 | 0.0303 | -13.27
-3 | -0.6934 | 0.05412 | 0.0323 | -12.8123
-2.5 | -0.6038 | 0.05344 | 0.0279 | -11.2987
-2 | -0.4933 | 0.05365 | 0.0193 | -9.1948
-1.5 | -0.3528 | 0.05504 | 0.0052 | -6.4099
-1 | 0.2011 | 0.06849 | -0.0679 | 2.9362
-0.5 | 0.2271 | 0.06828 | -0.0634 | 3.326
0 | 0.2698 | 0.06832 | -0.0617 | 3.9491
0.5 | 0.3141 | 0.0684 | -0.0603 | 4.5921
1 | 0.361 | 0.06841 | -0.0591 | 5.277
1.5 | 0.4103 | 0.06831 | -0.0581 | 6.0064
2 | 0.4271 | 0.0689 | -0.0525 | 6.1988
2.5 | 0.4685 | 0.06896 | -0.0502 | 6.7938
3 | 0.5131 | 0.06889 | -0.0482 | 7.4481
3.5 | 0.5578 | 0.0687 | -0.0459 | 8.1194
4 | 0.6017 | 0.06848 | -0.0433 | 8.7865
4.5 | 0.616 | 0.0699 | -0.0377 | 8.8126
5 | 0.6458 | 0.07056 | -0.0336 | 9.1525
5.5 | 0.6811 | 0.07091 | -0.0299 | 9.6051
6 | 0.7156 | 0.07138 | -0.0261 | 10.0252
6.5 | 0.7505 | 0.07177 | -0.0221 | 10.457
7 | 0.7855 | 0.07211 | -0.0179 | 10.8931
7.5 | 0.776 | 0.07629 | -0.0115 | 10.1717
9 | 0.8593 | 0.07858 | 0.0031 | 10.9354
9.5 | 0.8992 | 0.07772 | 0.0083 | 11.5697
10.5 | 0.9073 | 0.08334 | 0.0198 | 10.8867
11 | 0.9088 | 0.08603 | 0.0256 | 10.5638
11.5 | 1.055 | 0.07178 | 0.0339 | 14.6977
12 | 1.036 | 0.0763 | 0.0404 | 13.578
12.5 | 1.0147 | 0.08146 | 0.0461 | 12.4564
13 | 0.996 | 0.08676 | 0.0509 | 11.4799
13.5 | 0.9847 | 0.09151 | 0.0554 | 10.7606
14 | 0.9595 | 0.09838 | 0.0584 | 9.753
14.5 | 0.8869 | 0.11228 | 0.0568 | 7.899
15 | 0.8501 | 0.12179 | 0.0568 | 6.98
15.5 | 0.7457 | 0.14494 | 0.0476 | 5.1449
16 | 0.7395 | 0.14991 | 0.0496 | 4.933
16.5 | 0.6862 | 0.16568 | 0.0448 | 4.1417

## 17. Re 250k Mach 0.00 (1)
BIGFOIL.COM POLAR EXPORT
NACA67-520 a=0.2
NACA67-520 a=0.2 |  |  |  | Cl Max: | 1.709 | at alpha= | 15 | deg
JavaFoil+Calcfoil stall+Eppler ext transition |  |  |  | L/D Max: | 72.694 | at alpha= | 5.5 | deg
Re: | 250000 |  |  | Cd Min: | 0.01109 | at alpha= | -1 | deg
Mach: | 0 |  |  | Cl=0 at alpha= | -2.7903 | deg
|  |  |  | @ Cl=0.1, Cd= | 0.011119
|  |  |  | @ Cl=0.4, Cd= | 0.011358
|  |  |  | @ Cl=0.6, Cd= | 0.011847
alpha (deg) | Cl | Cd | Cm | Cl/Cd
-20 | -0.774 | 0.2016 | 0.004 | -3.839
-19.5 | -0.785 | 0.18747 | 0.002 | -4.185
-19 | -0.8 | 0.17999 | 0.002 | -4.446
-18.5 | -0.821 | 0.1725 | 0.002 | -4.762
-18 | -0.828 | 0.16093 | 0.001 | -5.143
-17.5 | -0.839 | 0.15092 | 0.001 | -5.559
-17 | -0.848 | 0.14319 | 0 | -5.923
-16.5 | -0.855 | 0.13973 | 0 | -6.12
-16 | -0.86 | 0.13242 | 0 | -6.492
-15.5 | -0.862 | 0.12157 | -0.001 | -7.088
-15 | -0.861 | 0.11438 | -0.001 | -7.525
-14.5 | -0.857 | 0.1083 | -0.001 | -7.91
-14 | -0.849 | 0.10218 | -0.002 | -8.312
-13.5 | -0.839 | 0.09614 | -0.002 | -8.724
-13 | -0.825 | 0.09067 | -0.002 | -9.094
-12.5 | -0.807 | 0.08582 | -0.003 | -9.405
-12 | -0.797 | 0.0822 | -0.007 | -9.696
-11.5 | -0.773 | 0.07662 | -0.008 | -10.089
-11 | -0.746 | 0.07205 | -0.009 | -10.352
-10.5 | -0.717 | 0.06668 | -0.01 | -10.751
-10 | -0.686 | 0.06084 | -0.012 | -11.277
-9.5 | -0.654 | 0.05486 | -0.013 | -11.918
-9 | -0.722 | 0.02022 | -0.021 | -35.682
-8.5 | -0.671 | 0.01946 | -0.022 | -34.478
-8 | -0.618 | 0.01877 | -0.024 | -32.922
-7.5 | -0.563 | 0.01819 | -0.025 | -30.975
-7 | -0.42 | 0.04658 | -0.014 | -9.017
-6.5 | -0.373 | 0.04379 | -0.015 | -8.517
-6 | -0.391 | 0.01607 | -0.029 | -24.364
-5.5 | -0.332 | 0.01575 | -0.031 | -21.079
-5 | -0.272 | 0.01548 | -0.032 | -17.554
-4.5 | -0.211 | 0.01511 | -0.034 | -13.965
-4 | -0.15 | 0.01477 | -0.035 | -10.147
-3.5 | -0.088 | 0.01449 | -0.037 | -6.09
-3 | -0.026 | 0.0142 | -0.039 | -1.85
-2.5 | 0.036 | 0.0139 | -0.04 | 2.583
-2 | 0.096 | 0.01112 | -0.04 | 8.625
-1.5 | 0.157 | 0.0111 | -0.042 | 14.19
-1 | 0.219 | 0.01109 | -0.043 | 19.71
-0.5 | 0.28 | 0.01112 | -0.045 | 25.154
0 | 0.34 | 0.01126 | -0.046 | 30.22
0.5 | 0.401 | 0.01136 | -0.048 | 35.313
1 | 0.462 | 0.01149 | -0.05 | 40.193
1.5 | 0.52 | 0.01162 | -0.051 | 44.754
2 | 0.58 | 0.01179 | -0.053 | 49.226
2.5 | 0.64 | 0.01196 | -0.054 | 53.514
3 | 0.701 | 0.01219 | -0.056 | 57.49
3.5 | 0.761 | 0.01242 | -0.058 | 61.303
4 | 0.822 | 0.01267 | -0.059 | 64.898
4.5 | 0.886 | 0.01292 | -0.061 | 68.589
5 | 0.948 | 0.01333 | -0.063 | 71.156
5.5 | 1.01 | 0.01389 | -0.065 | 72.694
6 | 1.069 | 0.01496 | -0.066 | 71.499
6.5 | 1.127 | 0.01589 | -0.068 | 70.915
7 | 1.183 | 0.01718 | -0.07 | 68.864
7.5 | 1.238 | 0.01817 | -0.071 | 68.158
8 | 1.292 | 0.01962 | -0.073 | 65.852
8.5 | 1.345 | 0.02097 | -0.074 | 64.129
9 | 1.394 | 0.0222 | -0.076 | 62.789
9.5 | 1.438 | 0.02873 | -0.077 | 50.06
10 | 1.483 | 0.02997 | -0.078 | 49.479
10.5 | 1.524 | 0.03126 | -0.08 | 48.762
11 | 1.561 | 0.03251 | -0.081 | 48.01
11.5 | 1.594 | 0.03403 | -0.083 | 46.845
12 | 1.623 | 0.0364 | -0.084 | 44.595
12.5 | 1.648 | 0.03807 | -0.086 | 43.299
13 | 1.669 | 0.04004 | -0.087 | 41.688
13.5 | 1.686 | 0.04201 | -0.089 | 40.125
14 | 1.698 | 0.04423 | -0.09 | 38.391
14.5 | 1.706 | 0.04619 | -0.091 | 36.93
15 | 1.709 | 0.0488 | -0.093 | 35.012
15.5 | 1.707 | 0.05186 | -0.094 | 32.91
16 | 1.698 | 0.05522 | -0.095 | 30.75
16.5 | 1.663 | 0.06335 | -0.094 | 26.246
17 | 1.554 | 0.09417 | -0.086 | 16.504
17.5 | 1.435 | 0.14475 | -0.064 | 9.915
18 | 1.405 | 0.15801 | -0.056 | 8.894
18.5 | 1.387 | 0.16667 | -0.056 | 8.322
19 | 1.362 | 0.17957 | -0.051 | 7.582
19.5 | 1.338 | 0.18679 | -0.049 | 7.161
20 | 1.314 | 0.19736 | -0.05 | 6.66

## 18. Re 250k Mach 0.00 (2)
BIGFOIL.COM POLAR EXPORT
NACA67-520 a=0.2
NACA67-520 a=0.2 |  |  |  | Cl Max: | 1.054 | at alpha= | 20 | deg
XFOIL ncrit=9 |  |  |  | L/D Max: | 37.1073 | at alpha= | 9.5 | deg
Re: | 250000 |  |  | Cd Min: | 0.09598 | at alpha= | 20 | deg
Mach: | 0 |  |  | Cl=0 at alpha= | -1.5529 | deg
|  |  |  | @ Cl=0.1, Cd= | 0.039448
|  |  |  | @ Cl=0.4, Cd= | 0.043053
|  |  |  | @ Cl=0.6, Cd= | 0.039296
alpha (deg) | Cl | Cd | Cm | Cl/Cd
-13 | -0.2723 | 0.08095 | -0.1618 | -3.3638
-12.5 | -0.34 | 0.07776 | -0.152 | -4.3724
-12 | -0.4378 | 0.0825 | -0.1254 | -5.3067
-11.5 | -0.523 | 0.08386 | -0.1038 | -6.2366
-11 | -0.5545 | 0.09096 | -0.0807 | -6.0961
-10.5 | -0.6275 | 0.08485 | -0.0708 | -7.3954
-10 | -0.7437 | 0.08358 | -0.0498 | -8.8981
-9.5 | -0.7953 | 0.08022 | -0.0336 | -9.914
-9 | -0.8067 | 0.07087 | -0.0269 | -11.3828
-8.5 | -0.7832 | 0.06681 | -0.0243 | -11.7228
-8 | -0.8427 | 0.04848 | -0.0024 | -17.3824
-7.5 | -0.801 | 0.04502 | -0.0006 | -17.7921
-6 | -0.5585 | 0.03803 | -0.0155 | -14.6858
-5.5 | -0.5299 | 0.03722 | -0.0111 | -14.237
-5 | -0.413 | 0.03596 | -0.0239 | -11.485
-4 | -0.3205 | 0.03466 | -0.0217 | -9.247
-3.5 | -0.3063 | 0.03415 | -0.0145 | -8.9693
-3 | -0.2686 | 0.0334 | -0.0113 | -8.0419
-2.5 | -0.2739 | 0.0328 | -0.0002 | -8.3506
-2 | -0.2481 | 0.03108 | 0.0057 | -7.9826
-1 | 0.3068 | 0.04442 | -0.0668 | 6.9068
-0.5 | 0.3697 | 0.04368 | -0.069 | 8.4638
0 | 0.447 | 0.04208 | -0.0742 | 10.6226
0.5 | 0.5256 | 0.04061 | -0.0795 | 12.9426
1.5 | 0.5782 | 0.0398 | -0.0712 | 14.5276
2 | 0.6505 | 0.03813 | -0.0748 | 17.0601
3 | 0.7598 | 0.03529 | -0.0759 | 21.5302
3.5 | 0.8368 | 0.03312 | -0.08 | 25.2657
5 | 0.9741 | 0.02964 | -0.0767 | 32.8644
6 | 0.9894 | 0.02737 | -0.0574 | 36.1491
6.5 | 0.7417 | 0.02611 | 0.0006 | 28.4067
7 | 0.6373 | 0.02341 | 0.0323 | 27.2234
7.5 | 0.6961 | 0.02242 | 0.0313 | 31.0482
8 | 0.7559 | 0.02176 | 0.03 | 34.7381
8.5 | 0.7864 | 0.02166 | 0.0334 | 36.3066
9 | 0.8037 | 0.02186 | 0.039 | 36.7658
9.5 | 0.8197 | 0.02209 | 0.0446 | 37.1073
10 | 0.839 | 0.02269 | 0.0492 | 36.9766
10.5 | 0.8558 | 0.02392 | 0.0534 | 35.7776
11 | 0.8738 | 0.0251 | 0.0574 | 34.8127
11.5 | 0.8932 | 0.02649 | 0.0606 | 33.7184
12 | 0.9211 | 0.02831 | 0.0616 | 32.5362
12.5 | 0.9427 | 0.03041 | 0.0633 | 30.9997
13 | 0.9658 | 0.03299 | 0.0639 | 29.2755
13.5 | 0.9866 | 0.03636 | 0.0637 | 27.1342
14 | 0.9977 | 0.04052 | 0.064 | 24.6224
14.5 | 1.0014 | 0.0458 | 0.0641 | 21.8646
15 | 1.0048 | 0.05158 | 0.0633 | 19.4804
15.5 | 1.0128 | 0.05708 | 0.0621 | 17.7435
16 | 1.0247 | 0.06247 | 0.0604 | 16.4031
16.5 | 1.0342 | 0.06777 | 0.0589 | 15.2604
17 | 1.0146 | 0.06971 | 0.0654 | 14.5546
17.5 | 1.0151 | 0.07387 | 0.0665 | 13.7417
18 | 1.0221 | 0.07805 | 0.0668 | 13.0955
18.5 | 1.0291 | 0.08249 | 0.0665 | 12.4755
19 | 1.0384 | 0.08672 | 0.0661 | 11.9742
19.5 | 1.0438 | 0.09179 | 0.0649 | 11.3716
20 | 1.054 | 0.09598 | 0.0642 | 10.9815

## 19. Re 250k Mach 0.10 (1)
BIGFOIL.COM POLAR EXPORT
NACA67-520 a=0.2
NACA67-520 a=0.2 |  |  |  | Cl Max: | 1.697 | at alpha= | 14.5 | deg
JavaFoil+Calcfoil stall+Eppler ext transition |  |  |  | L/D Max: | 72.475 | at alpha= | 5.5 | deg
Re: | 250000 |  |  | Cd Min: | 0.01112 | at alpha= | -0.5 | deg
Mach: | 0.1 |  |  | Cl=0 at alpha= | -2.7903 | deg
|  |  |  | @ Cl=0.1, Cd= | 0.011158
|  |  |  | @ Cl=0.4, Cd= | 0.011396
|  |  |  | @ Cl=0.6, Cd= | 0.01189
alpha (deg) | Cl | Cd | Cm | Cl/Cd
-20 | -0.724 | 0.20765 | 0.004 | -3.486
-19.5 | -0.744 | 0.19717 | 0.004 | -3.775
-19 | -0.764 | 0.18673 | 0.003 | -4.09
-18.5 | -0.776 | 0.1747 | 0.001 | -4.44
-18 | -0.799 | 0.16874 | 0.002 | -4.732
-17.5 | -0.807 | 0.1559 | 0.001 | -5.176
-17 | -0.82 | 0.14612 | 0 | -5.61
-16.5 | -0.83 | 0.14188 | 0 | -5.85
-16 | -0.838 | 0.13491 | 0 | -6.211
-15.5 | -0.843 | 0.12269 | -0.001 | -6.872
-15 | -0.845 | 0.116 | -0.001 | -7.285
-14.5 | -0.844 | 0.10905 | -0.001 | -7.738
-14 | -0.839 | 0.10271 | -0.002 | -8.169
-13.5 | -0.831 | 0.09679 | -0.002 | -8.583
-13 | -0.819 | 0.09134 | -0.002 | -8.963
-12.5 | -0.803 | 0.08605 | -0.003 | -9.331
-12 | -0.783 | 0.08129 | -0.003 | -9.638
-11.5 | -0.771 | 0.07763 | -0.008 | -9.936
-11 | -0.745 | 0.07285 | -0.009 | -10.225
-10.5 | -0.717 | 0.06753 | -0.01 | -10.611
-10 | -0.686 | 0.06174 | -0.011 | -11.113
-9.5 | -0.653 | 0.05626 | -0.013 | -11.61
-9 | -0.723 | 0.02039 | -0.021 | -35.46
-8.5 | -0.673 | 0.01959 | -0.022 | -34.363
-8 | -0.62 | 0.01896 | -0.024 | -32.706
-7.5 | -0.566 | 0.01824 | -0.025 | -31.003
-7 | -0.422 | 0.04667 | -0.014 | -9.034
-6.5 | -0.374 | 0.04395 | -0.015 | -8.521
-6 | -0.327 | 0.04099 | -0.017 | -7.973
-5.5 | -0.333 | 0.01592 | -0.031 | -20.943
-5 | -0.273 | 0.01554 | -0.033 | -17.57
-4.5 | -0.212 | 0.01519 | -0.034 | -13.957
-4 | -0.151 | 0.01482 | -0.036 | -10.156
-3.5 | -0.089 | 0.01454 | -0.037 | -6.097
-3 | -0.026 | 0.01424 | -0.039 | -1.854
-2.5 | 0.036 | 0.01397 | -0.04 | 2.583
-2 | 0.096 | 0.01116 | -0.041 | 8.638
-1.5 | 0.158 | 0.01113 | -0.042 | 14.212
-1 | 0.22 | 0.01113 | -0.044 | 19.735
-0.5 | 0.281 | 0.01112 | -0.045 | 25.316
0 | 0.342 | 0.01132 | -0.047 | 30.215
0.5 | 0.403 | 0.0114 | -0.048 | 35.37
1 | 0.464 | 0.01153 | -0.05 | 40.284
1.5 | 0.523 | 0.01167 | -0.051 | 44.802
2 | 0.583 | 0.01183 | -0.053 | 49.31
2.5 | 0.643 | 0.01204 | -0.054 | 53.451
3 | 0.704 | 0.01225 | -0.056 | 57.499
3.5 | 0.765 | 0.01247 | -0.058 | 61.349
4 | 0.826 | 0.0127 | -0.059 | 65.028
4.5 | 0.891 | 0.013 | -0.061 | 68.541
5 | 0.953 | 0.01341 | -0.063 | 71.068
5.5 | 1.014 | 0.014 | -0.065 | 72.475
6 | 1.074 | 0.01508 | -0.067 | 71.259
6.5 | 1.132 | 0.01609 | -0.068 | 70.341
7 | 1.188 | 0.01731 | -0.07 | 68.669
7.5 | 1.244 | 0.01832 | -0.071 | 67.885
8 | 1.298 | 0.01987 | -0.073 | 65.307
8.5 | 1.35 | 0.02122 | -0.075 | 63.647
9 | 1.4 | 0.02241 | -0.076 | 62.451
9.5 | 1.444 | 0.02898 | -0.077 | 49.822
10 | 1.488 | 0.03024 | -0.079 | 49.199
10.5 | 1.529 | 0.03161 | -0.08 | 48.36
11 | 1.565 | 0.03293 | -0.082 | 47.515
11.5 | 1.597 | 0.03445 | -0.083 | 46.357
12 | 1.625 | 0.03682 | -0.085 | 44.135
12.5 | 1.649 | 0.03878 | -0.086 | 42.52
13 | 1.668 | 0.04065 | -0.088 | 41.034
13.5 | 1.682 | 0.04268 | -0.089 | 39.416
14 | 1.692 | 0.04498 | -0.09 | 37.626
14.5 | 1.697 | 0.04721 | -0.092 | 35.955
15 | 1.697 | 0.04968 | -0.093 | 34.159
15.5 | 1.691 | 0.05309 | -0.094 | 31.851
16 | 1.677 | 0.05713 | -0.095 | 29.36
16.5 | 1.533 | 0.09468 | -0.083 | 16.186
17 | 1.428 | 0.13779 | -0.064 | 10.362
17.5 | 1.397 | 0.15206 | -0.057 | 9.186
18 | 1.376 | 0.16045 | -0.057 | 8.577
18.5 | 1.35 | 0.17187 | -0.053 | 7.853
19 | 1.322 | 0.18395 | -0.048 | 7.188
19.5 | 1.298 | 0.19154 | -0.052 | 6.776

## 20. Re 250k Mach 0.10 (2)
BIGFOIL.COM POLAR EXPORT
NACA67-520 a=0.2
NACA67-520 a=0.2 |  |  |  | Cl Max: | 1.2263 | at alpha= | 7.5 | deg
XFOIL ncrit=9 |  |  |  | L/D Max: | 51.6787 | at alpha= | 7 | deg
Re: | 250000 |  |  | Cd Min: | 0.10474 | at alpha= | -14 | deg
Mach: | 0.1 |  |  | Cl=0 at alpha= | -1.5556 | deg
|  |  |  | @ Cl=0.1, Cd= | 0.039644
|  |  |  | @ Cl=0.4, Cd= | 0.043224
|  |  |  | @ Cl=0.6, Cd= | 0.039392
alpha (deg) | Cl | Cd | Cm | Cl/Cd
-14 | -0.0659 | 0.10474 | -0.156 | -0.62918
-13.5 | -0.174 | 0.0882 | -0.1677 | -1.9728
-13 | -0.2607 | 0.08208 | -0.1633 | -3.1762
-12.5 | -0.2278 | 0.07467 | -0.1639 | -3.0508
-12 | -0.2457 | 0.07046 | -0.1602 | -3.4871
-10.5 | -0.6189 | 0.08588 | -0.0725 | -7.2066
-9 | -0.8666 | 0.06146 | -0.0163 | -14.1002
-8.5 | -0.8202 | 0.05837 | -0.0178 | -14.0517
-8 | -0.8405 | 0.0498 | -0.0044 | -16.8775
-7.5 | -0.8004 | 0.04588 | -0.0021 | -17.4455
-7 | -0.762 | 0.04351 | 0.0005 | -17.5132
-6.5 | -0.6834 | 0.04051 | -0.0028 | -16.8699
-6 | -0.5537 | 0.03826 | -0.0173 | -14.472
-5.5 | -0.5292 | 0.0374 | -0.0121 | -14.1497
-5 | -0.4085 | 0.03613 | -0.0255 | -11.3064
-4.5 | -0.3831 | 0.03576 | -0.0204 | -10.7131
-4 | -0.3149 | 0.03483 | -0.0233 | -9.0411
-3.5 | -0.302 | 0.03434 | -0.0159 | -8.7944
-3 | -0.2611 | 0.03356 | -0.0132 | -7.7801
-2.5 | -0.2697 | 0.03294 | -0.0014 | -8.1876
-2 | -0.2421 | 0.03128 | 0.0042 | -7.7398
-1 | 0.3027 | 0.0446 | -0.066 | 6.787
-0.5 | 0.3721 | 0.04381 | -0.0693 | 8.4935
0 | 0.4507 | 0.04216 | -0.0747 | 10.6902
1 | 0.5111 | 0.04144 | -0.0679 | 12.3335
1.5 | 0.582 | 0.03982 | -0.0716 | 14.6158
2 | 0.6564 | 0.03805 | -0.0754 | 17.251
3 | 0.7542 | 0.03565 | -0.0745 | 21.1557
4 | 0.5992 | 0.03449 | -0.0239 | 17.3732
5 | 0.7095 | 0.03045 | -0.0238 | 23.3005
6 | 1.1103 | 0.02587 | -0.0813 | 42.9184
6.5 | 1.187 | 0.02367 | -0.0848 | 50.1479
7 | 1.216 | 0.02353 | -0.0803 | 51.6787
7.5 | 1.2263 | 0.02414 | -0.0727 | 50.7995
8 | 0.7462 | 0.02215 | 0.0326 | 33.6885
8.5 | 0.7857 | 0.02186 | 0.0347 | 35.9424
9 | 0.8068 | 0.02202 | 0.0396 | 36.6394
9.5 | 0.8186 | 0.02238 | 0.0459 | 36.5773
10 | 0.8363 | 0.02301 | 0.0508 | 36.3451
10.5 | 0.8544 | 0.02424 | 0.0548 | 35.2475
11 | 0.8727 | 0.02546 | 0.0588 | 34.2773
11.5 | 0.8915 | 0.02684 | 0.0622 | 33.2154
12 | 0.919 | 0.02872 | 0.0633 | 31.9986
12.5 | 0.9407 | 0.0309 | 0.0649 | 30.4434

## 21. Re 250k Mach 0.25 (1)
BIGFOIL.COM POLAR EXPORT
NACA67-520 a=0.2
NACA67-520 a=0.2 |  |  |  | Cl Max: | 1.647 | at alpha= | 13 | deg
JavaFoil+Calcfoil stall+Eppler ext transition |  |  |  | L/D Max: | 70.531 | at alpha= | 5.5 | deg
Re: | 250000 |  |  | Cd Min: | 0.01133 | at alpha= | -1.5 | deg
Mach: | 0.25 |  |  | Cl=0 at alpha= | -2.7891 | deg
|  |  |  | @ Cl=0.1, Cd= | 0.014024
|  |  |  | @ Cl=0.4, Cd= | 0.011602
|  |  |  | @ Cl=0.6, Cd= | 0.012103
alpha (deg) | Cl | Cd | Cm | Cl/Cd
-18 | -0.468 | 0.19574 | 0.002 | -2.389
-17.5 | -0.52 | 0.18609 | 0.001 | -2.792
-17 | -0.567 | 0.17177 | 0 | -3.303
-16.5 | -0.611 | 0.16428 | 0 | -3.721
-16 | -0.651 | 0.15246 | -0.001 | -4.267
-15.5 | -0.685 | 0.14112 | -0.002 | -4.854
-15 | -0.709 | 0.13008 | -0.001 | -5.447
-14.5 | -0.732 | 0.11966 | -0.001 | -6.115
-14 | -0.749 | 0.11111 | -0.002 | -6.742
-13.5 | -0.76 | 0.10616 | -0.002 | -7.162
-13 | -0.765 | 0.09877 | -0.002 | -7.748
-12.5 | -0.764 | 0.0899 | -0.003 | -8.501
-12 | -0.757 | 0.08398 | -0.003 | -9.016
-11.5 | -0.744 | 0.08005 | -0.003 | -9.296
-11 | -0.726 | 0.07508 | -0.003 | -9.666
-10.5 | -0.702 | 0.06941 | -0.004 | -10.116
-10 | -0.684 | 0.06631 | -0.011 | -10.316
-9.5 | -0.653 | 0.06165 | -0.012 | -10.586
-9 | -0.62 | 0.05532 | -0.014 | -11.209
-8.5 | -0.584 | 0.04866 | -0.016 | -12.004
-8 | -0.631 | 0.01957 | -0.024 | -32.269
-7.5 | -0.577 | 0.01885 | -0.026 | -30.619
-7 | -0.52 | 0.01824 | -0.027 | -28.535
-6.5 | -0.383 | 0.04447 | -0.016 | -8.621
-6 | -0.334 | 0.04191 | -0.017 | -7.97
-5.5 | -0.342 | 0.01626 | -0.032 | -21.016
-5 | -0.28 | 0.01589 | -0.033 | -17.611
-4.5 | -0.217 | 0.01554 | -0.035 | -13.988
-4 | -0.154 | 0.01519 | -0.037 | -10.166
-3.5 | -0.091 | 0.01486 | -0.038 | -6.12
-3 | -0.027 | 0.01455 | -0.04 | -1.862
-2.5 | 0.037 | 0.01425 | -0.041 | 2.599
-2 | 0.101 | 0.01402 | -0.043 | 7.231
-1.5 | 0.163 | 0.01133 | -0.043 | 14.345
-1 | 0.226 | 0.01137 | -0.045 | 19.85
-0.5 | 0.289 | 0.01139 | -0.046 | 25.35
0 | 0.351 | 0.01154 | -0.048 | 30.438
0.5 | 0.414 | 0.01162 | -0.05 | 35.641
1 | 0.477 | 0.01177 | -0.051 | 40.515
1.5 | 0.537 | 0.01192 | -0.053 | 45.043
2 | 0.599 | 0.0121 | -0.054 | 49.494
2.5 | 0.661 | 0.01232 | -0.056 | 53.647
3 | 0.723 | 0.01253 | -0.058 | 57.736
3.5 | 0.786 | 0.01276 | -0.059 | 61.57
4 | 0.85 | 0.01302 | -0.061 | 65.272
4.5 | 0.915 | 0.01341 | -0.063 | 68.207
5 | 0.979 | 0.01388 | -0.065 | 70.497
5.5 | 1.042 | 0.01477 | -0.067 | 70.531
6 | 1.102 | 0.01578 | -0.068 | 69.83
6.5 | 1.161 | 0.01717 | -0.07 | 67.585
7 | 1.218 | 0.0182 | -0.072 | 66.917
7.5 | 1.274 | 0.01944 | -0.073 | 65.509
8 | 1.328 | 0.02119 | -0.075 | 62.683
8.5 | 1.381 | 0.02247 | -0.076 | 61.432
9 | 1.427 | 0.02903 | -0.078 | 49.158
9.5 | 1.472 | 0.03069 | -0.079 | 47.959
10 | 1.514 | 0.03208 | -0.081 | 47.197
10.5 | 1.552 | 0.03357 | -0.082 | 46.218
11 | 1.583 | 0.03517 | -0.084 | 45.005
11.5 | 1.608 | 0.03785 | -0.085 | 42.495
12 | 1.628 | 0.03981 | -0.087 | 40.893
12.5 | 1.641 | 0.04196 | -0.088 | 39.106
13 | 1.647 | 0.04456 | -0.09 | 36.973
13.5 | 1.646 | 0.04711 | -0.091 | 34.944
14 | 1.637 | 0.05029 | -0.092 | 32.558
14.5 | 1.619 | 0.0538 | -0.094 | 30.083
15 | 1.585 | 0.05885 | -0.094 | 26.942
15.5 | 1.338 | 0.12888 | -0.057 | 10.385
16 | 1.301 | 0.13911 | -0.052 | 9.351
16.5 | 1.254 | 0.19576 | -0.036 | 6.408
17 | 1.214 | 0.16204 | -0.046 | 7.495
17.5 | 1.162 | 0.16961 | -0.036 | 6.853
18 | 1.108 | 0.18592 | -0.036 | 5.961

## 22. Re 250k Mach 0.25 (2)
BIGFOIL.COM POLAR EXPORT
NACA67-520 a=0.2
NACA67-520 a=0.2 |  |  |  | Cl Max: | 1.0021 | at alpha= | 19.5 | deg
XFOIL ncrit=9 |  |  |  | L/D Max: | 34.5579 | at alpha= | 9 | deg
Re: | 250000 |  |  | Cd Min: | 0.11085 | at alpha= | 20 | deg
Mach: | 0.25 |  |  | Cl=0 at alpha= | -1.2477 | deg
|  |  |  | @ Cl=0.1, Cd= | 0.04006
|  |  |  | @ Cl=0.4, Cd= | 0.04364
|  |  |  | @ Cl=0.6, Cd= | 0.040043
alpha (deg) | Cl | Cd | Cm | Cl/Cd
-8 | -0.7877 | 0.06253 | -0.0217 | -12.5972
-7 | -0.7455 | 0.04565 | -0.0085 | -16.3308
-6.5 | -0.6611 | 0.04213 | -0.0128 | -15.6919
-6 | -0.616 | 0.03979 | -0.0112 | -15.4813
-5.5 | -0.5247 | 0.03851 | -0.0177 | -13.625
-5 | -0.3863 | 0.03711 | -0.0336 | -10.4096
-4.5 | -0.3681 | 0.03662 | -0.0268 | -10.0519
-4 | -0.2862 | 0.03577 | -0.0316 | -8.0011
-3.5 | -0.2777 | 0.03542 | -0.0232 | -7.8402
-3 | -0.2245 | 0.03446 | -0.0224 | -6.5148
-2.5 | -0.2334 | 0.0338 | -0.0107 | -6.9053
-2 | -0.2394 | 0.03296 | 0.0012 | -7.2633
-1.5 | -0.2591 | 0.02978 | 0.0164 | -8.7005
-1 | 0.2544 | 0.04448 | -0.0573 | 5.7194
0 | 0.4278 | 0.04348 | -0.0702 | 9.839
0.5 | 0.4978 | 0.0422 | -0.0735 | 11.7962
1 | 0.523 | 0.04192 | -0.0685 | 12.4761
1.5 | 0.6026 | 0.03998 | -0.0734 | 15.0725
2 | 0.6389 | 0.03948 | -0.0705 | 16.1829
3 | 0.7573 | 0.03628 | -0.0724 | 20.8738
4 | 0.6853 | 0.03539 | -0.0372 | 19.3642
4.5 | 0.7791 | 0.03281 | -0.0438 | 23.7458
5 | 0.8554 | 0.03171 | -0.0479 | 26.9757
5.5 | 0.7249 | 0.02987 | -0.0123 | 24.2685
6 | 0.7408 | 0.02836 | -0.0043 | 26.1213
6.5 | 0.7636 | 0.02682 | 0.0024 | 28.4713
7 | 0.7951 | 0.02544 | 0.0077 | 31.2539
7.5 | 0.7189 | 0.02319 | 0.0339 | 31.0004
8 | 0.7408 | 0.02318 | 0.0393 | 31.9586
8.5 | 0.7747 | 0.02316 | 0.0425 | 33.4499
9 | 0.8052 | 0.0233 | 0.0462 | 34.5579
9.5 | 0.8184 | 0.02389 | 0.0523 | 34.257
10 | 0.8303 | 0.02451 | 0.0586 | 33.876
10.5 | 0.8487 | 0.02591 | 0.0627 | 32.7557
11 | 0.8689 | 0.02738 | 0.0663 | 31.7348
11.5 | 0.8823 | 0.02883 | 0.0711 | 30.6035
12 | 0.9076 | 0.03101 | 0.0725 | 29.268
12.5 | 0.9278 | 0.03365 | 0.0741 | 27.5721
13 | 0.9404 | 0.03674 | 0.0763 | 25.5961
13.5 | 0.9551 | 0.04102 | 0.0762 | 23.2838
14 | 0.9572 | 0.04644 | 0.0766 | 20.6115
14.5 | 0.9517 | 0.05261 | 0.077 | 18.0897
15 | 0.9587 | 0.05864 | 0.0754 | 16.3489
15.5 | 0.9676 | 0.06465 | 0.0734 | 14.9667
16 | 0.9808 | 0.07026 | 0.0713 | 13.9596
16.5 | 0.9945 | 0.07601 | 0.0688 | 13.0838
17 | 0.9989 | 0.08061 | 0.0688 | 12.3918
17.5 | 0.9889 | 0.08334 | 0.0729 | 11.8659
18 | 0.9916 | 0.08798 | 0.0731 | 11.2707
18.5 | 0.998 | 0.09266 | 0.0728 | 10.7706
19 | 1.001 | 0.09828 | 0.0715 | 10.1852
19.5 | 1.0021 | 0.1042 | 0.07 | 9.6171
20 | 1.0006 | 0.11085 | 0.0677 | 9.0266

## 23. Re 250k Mach 0.50 (1)
BIGFOIL.COM POLAR EXPORT
NACA67-520 a=0.2
NACA67-520 a=0.2 |  |  |  | Cl Max: | 1.541 | at alpha= | 9.5 | deg
JavaFoil+Calcfoil stall+Eppler ext transition |  |  |  | L/D Max: | 64.947 | at alpha= | 4.5 | deg
Re: | 250000 |  |  | Cd Min: | 0.01235 | at alpha= | -1.5 | deg
Mach: | 0.5 |  |  | Cl=0 at alpha= | -2.7887 | deg
|  |  |  | @ Cl=0.1, Cd= | 0.015384
|  |  |  | @ Cl=0.4, Cd= | 0.012594
|  |  |  | @ Cl=0.6, Cd= | 0.013107
alpha (deg) | Cl | Cd | Cm | Cl/Cd
-20 | -0.986 | 0.27445 | 0.005 | -3.593
-19.5 | -0.958 | 0.26389 | 0.005 | -3.632
-19 | -0.93 | 0.2592 | 0.004 | -3.589
-18.5 | -0.902 | 0.25662 | 0.003 | -3.516
-18 | -0.874 | 0.25017 | 0.002 | -3.495
-17.5 | -0.846 | 0.23943 | 0.001 | -3.534
-17 | -0.816 | 0.23381 | 0.001 | -3.489
-16.5 | -0.788 | 0.22857 | 0 | -3.445
-16 | -0.759 | 0.22235 | -0.001 | -3.415
-15.5 | -0.731 | 0.20811 | -0.002 | -3.513
-15 | -0.703 | 0.20368 | -0.003 | -3.451
-14.5 | -0.675 | 0.19932 | -0.003 | -3.384
-14 | -0.645 | 0.19509 | -0.004 | -3.304
-13.5 | -0.616 | 0.19122 | -0.005 | -3.221
-13 | -0.587 | 0.25707 | -0.005 | -2.285
-12.5 | -0.559 | 0.17758 | -0.006 | -3.148
-12 | -0.531 | 0.16192 | -0.007 | -3.276
-11.5 | -0.502 | 0.15991 | -0.008 | -3.139
-11 | -0.472 | 0.14706 | -0.008 | -3.211
-10.5 | -0.442 | 0.11572 | -0.005 | -3.82
-10 | -0.414 | 0.11271 | -0.005 | -3.669
-9.5 | -0.385 | 0.10983 | -0.006 | -3.506
-9 | -0.538 | 0.0682 | -0.005 | -7.882
-8.5 | -0.552 | 0.0594 | -0.005 | -9.292
-8 | -0.534 | 0.0551 | -0.006 | -9.683
-7.5 | -0.507 | 0.05418 | -0.016 | -9.363
-7 | -0.469 | 0.04822 | -0.019 | -9.731
-6.5 | -0.501 | 0.02008 | -0.032 | -24.954
-6 | -0.365 | 0.04479 | -0.018 | -8.154
-5.5 | -0.311 | 0.04225 | -0.018 | -7.371
-5 | -0.256 | 0.03968 | -0.02 | -6.464
-4.5 | -0.241 | 0.01702 | -0.039 | -14.135
-4 | -0.171 | 0.01672 | -0.041 | -10.24
-3.5 | -0.101 | 0.01632 | -0.042 | -6.188
-3 | -0.03 | 0.01595 | -0.044 | -1.888
-2.5 | 0.041 | 0.01563 | -0.046 | 2.636
-2 | 0.113 | 0.01533 | -0.048 | 7.363
-1.5 | 0.181 | 0.01235 | -0.048 | 14.683
-1 | 0.252 | 0.01235 | -0.05 | 20.405
-0.5 | 0.322 | 0.0124 | -0.052 | 26.006
0 | 0.392 | 0.01258 | -0.053 | 31.165
0.5 | 0.462 | 0.0127 | -0.055 | 36.425
1 | 0.533 | 0.01289 | -0.057 | 41.327
1.5 | 0.598 | 0.0131 | -0.059 | 45.668
2 | 0.668 | 0.01334 | -0.06 | 50.035
2.5 | 0.737 | 0.0136 | -0.062 | 54.184
3 | 0.806 | 0.01392 | -0.064 | 57.952
3.5 | 0.879 | 0.01432 | -0.066 | 61.366
4 | 0.949 | 0.01491 | -0.068 | 63.666
4.5 | 1.02 | 0.0157 | -0.07 | 64.947
5 | 1.09 | 0.01708 | -0.072 | 63.791
5.5 | 1.157 | 0.01859 | -0.074 | 62.212
6 | 1.22 | 0.02008 | -0.076 | 60.742
6.5 | 1.281 | 0.02144 | -0.078 | 59.739
7 | 1.34 | 0.02383 | -0.079 | 56.206
7.5 | 1.395 | 0.0256 | -0.081 | 54.492
8 | 1.444 | 0.03371 | -0.083 | 42.843
8.5 | 1.491 | 0.03626 | -0.084 | 41.125
9 | 1.524 | 0.03833 | -0.086 | 39.752
9.5 | 1.541 | 0.04101 | -0.088 | 37.573
10 | 1.535 | 0.04479 | -0.089 | 34.258
10.5 | 1.482 | 0.04936 | -0.091 | 30.022
11 | 1.035 | 0.09457 | -0.029 | 10.948
11.5 | 0.81 | 0.13292 | -0.029 | 6.091
12 | 0.838 | 0.15609 | -0.039 | 5.372
12.5 | 0.867 | 0.16609 | -0.043 | 5.219
13 | 0.894 | 0.17041 | -0.044 | 5.248
13.5 | 0.924 | 0.1845 | -0.049 | 5.006
14 | 0.951 | 0.18717 | -0.05 | 5.08
14.5 | 0.979 | 0.19945 | -0.052 | 4.907

## 24. Re 250k Mach 0.50 (2)
BIGFOIL.COM POLAR EXPORT
NACA67-520 a=0.2
NACA67-520 a=0.2 |  |  |  | Cl Max: | 0.8589 | at alpha= | 12.5 | deg
XFOIL ncrit=9 |  |  |  | L/D Max: | 25.8082 | at alpha= | 8 | deg
Re: | 250000 |  |  | Cd Min: | 0.12182 | at alpha= | 17.5 | deg
Mach: | 0.5 |  |  | Cl=0 at alpha= | -0.5803 | deg
|  |  |  | @ Cl=0.1, Cd= | 0.039729
|  |  |  | @ Cl=0.4, Cd= | 0.045265
|  |  |  | @ Cl=0.6, Cd= | 0.043786
alpha (deg) | Cl | Cd | Cm | Cl/Cd
-11 | -0.1828 | 0.11647 | -0.1163 | -1.5695
-10.5 | -0.2775 | 0.10388 | -0.1254 | -2.6714
-10 | -0.2471 | 0.09709 | -0.1242 | -2.5451
-9.5 | -0.3281 | 0.08499 | -0.1198 | -3.8605
-9 | -0.3785 | 0.08019 | -0.1108 | -4.72
-8.5 | -0.4266 | 0.07254 | -0.1047 | -5.8809
-8 | -0.5018 | 0.06886 | -0.0879 | -7.2872
-7.5 | -0.5718 | 0.06215 | -0.0718 | -9.2003
-7 | -0.6317 | 0.05993 | -0.0522 | -10.5406
-6.5 | -0.6249 | 0.05443 | -0.0437 | -11.4808
-6 | -0.649 | 0.05108 | -0.0291 | -12.7056
-5.5 | -0.5902 | 0.04692 | -0.0278 | -12.5789
-5 | -0.5734 | 0.04456 | -0.0192 | -12.868
-4.5 | -0.4215 | 0.04126 | -0.0339 | -10.2157
-4 | -0.3448 | 0.04048 | -0.0356 | -8.5178
-3.5 | -0.2521 | 0.03969 | -0.0397 | -6.3517
-3 | -0.2118 | 0.0393 | -0.0353 | -5.3893
-2.5 | -0.1613 | 0.03833 | -0.0324 | -4.2082
-2 | -0.1483 | 0.03764 | -0.0235 | -3.94
-1.5 | -0.1183 | 0.03564 | -0.0168 | -3.3193
-1 | -0.1812 | 0.03454 | 0.01 | -5.2461
0.5 | 0.4664 | 0.04649 | -0.0648 | 10.0323
1 | 0.4885 | 0.04697 | -0.058 | 10.4003
1.5 | 0.5804 | 0.04416 | -0.0633 | 13.1431
2 | 0.6318 | 0.04318 | -0.062 | 14.6318
2.5 | 0.67 | 0.04281 | -0.0579 | 15.6505
3.5 | 0.6726 | 0.03957 | -0.0339 | 16.9977
4.5 | 0.6418 | 0.03681 | -0.0044 | 17.4355
5 | 0.6366 | 0.03541 | 0.0088 | 17.978
5.5 | 0.6673 | 0.03398 | 0.0155 | 19.638
6 | 0.6946 | 0.03257 | 0.0229 | 21.3264
6.5 | 0.7389 | 0.03125 | 0.0274 | 23.6448
7 | 0.7583 | 0.03101 | 0.0351 | 24.4534
7.5 | 0.755 | 0.03049 | 0.0473 | 24.7622
8 | 0.7696 | 0.02982 | 0.0564 | 25.8082
8.5 | 0.7577 | 0.02985 | 0.069 | 25.3836
9 | 0.7696 | 0.03016 | 0.0771 | 25.5172
9.5 | 0.7992 | 0.03119 | 0.0814 | 25.6236
10 | 0.8218 | 0.03259 | 0.0864 | 25.2163
10.5 | 0.8304 | 0.03455 | 0.0926 | 24.0347
11 | 0.8377 | 0.03664 | 0.0989 | 22.863
11.5 | 0.85 | 0.03932 | 0.1033 | 21.6175
12 | 0.8583 | 0.04291 | 0.1069 | 20.0023
12.5 | 0.8589 | 0.04719 | 0.1103 | 18.2009
13 | 0.8482 | 0.05235 | 0.1138 | 16.2025
13.5 | 0.8376 | 0.05916 | 0.1142 | 14.1582
14 | 0.8268 | 0.06635 | 0.1138 | 12.4612
14.5 | 0.8192 | 0.07349 | 0.113 | 11.1471
15 | 0.8235 | 0.07998 | 0.1115 | 10.2963
15.5 | 0.8355 | 0.08668 | 0.1086 | 9.6389
16 | 0.8438 | 0.0939 | 0.1054 | 8.9862
16.5 | 0.8483 | 0.10152 | 0.1018 | 8.356
17 | 0.8382 | 0.11164 | 0.0961 | 7.5081
17.5 | 0.8332 | 0.12182 | 0.0892 | 6.8396

## 25. Re 500k Mach 0.00 (1)
BIGFOIL.COM POLAR EXPORT
NACA67-520 a=0.2
NACA67-520 a=0.2 |  |  |  | Cl Max: | 1.713 | at alpha= | 15 | deg
JavaFoil+Calcfoil stall+Eppler ext transition |  |  |  | L/D Max: | 93.637 | at alpha= | 5 | deg
Re: | 500000 |  |  | Cd Min: | 0.00806 | at alpha= | -0.5 | deg
Mach: | 0 |  |  | Cl=0 at alpha= | -2.7903 | deg
|  |  |  | @ Cl=0.1, Cd= | 0.0081571
|  |  |  | @ Cl=0.4, Cd= | 0.0084555
|  |  |  | @ Cl=0.6, Cd= | 0.0087989
alpha (deg) | Cl | Cd | Cm | Cl/Cd
-20 | -0.775 | 0.18879 | 0.004 | -4.104
-19.5 | -0.792 | 0.18051 | 0.004 | -4.387
-19 | -0.808 | 0.17141 | 0.003 | -4.713
-18.5 | -0.823 | 0.16309 | 0.003 | -5.044
-18 | -0.836 | 0.15476 | 0.002 | -5.401
-17.5 | -0.848 | 0.14728 | 0.001 | -5.755
-17 | -0.857 | 0.13875 | 0.001 | -6.176
-16.5 | -0.855 | 0.13065 | 0 | -6.546
-16 | -0.86 | 0.12264 | 0 | -7.011
-15.5 | -0.871 | 0.11814 | -0.002 | -7.376
-15 | -0.871 | 0.11193 | -0.002 | -7.779
-14.5 | -0.867 | 0.10562 | -0.003 | -8.208
-14 | -0.86 | 0.09945 | -0.004 | -8.649
-13.5 | -0.85 | 0.09341 | -0.005 | -9.1
-13 | -0.837 | 0.08727 | -0.006 | -9.588
-12.5 | -0.82 | 0.08207 | -0.007 | -9.986
-12 | -0.8 | 0.0765 | -0.008 | -10.46
-11.5 | -0.778 | 0.07091 | -0.009 | -10.967
-11 | -0.752 | 0.06571 | -0.01 | -11.439
-10.5 | -0.725 | 0.05954 | -0.011 | -12.173
-10 | -0.812 | 0.01912 | -0.018 | -42.453
-9.5 | -0.77 | 0.01819 | -0.019 | -42.332
-9 | -0.724 | 0.01748 | -0.021 | -41.406
-8.5 | -0.672 | 0.01679 | -0.022 | -40.033
-8 | -0.619 | 0.01616 | -0.024 | -38.309
-7.5 | -0.564 | 0.01563 | -0.025 | -36.116
-7 | -0.508 | 0.01455 | -0.027 | -34.932
-6.5 | -0.451 | 0.01414 | -0.028 | -31.887
-6 | -0.392 | 0.01374 | -0.03 | -28.55
-5.5 | -0.333 | 0.0133 | -0.031 | -25.014
-5 | -0.272 | 0.013 | -0.033 | -20.947
-4.5 | -0.211 | 0.01264 | -0.034 | -16.727
-4 | -0.15 | 0.0123 | -0.036 | -12.201
-3.5 | -0.088 | 0.01203 | -0.037 | -7.348
-3 | -0.026 | 0.01177 | -0.039 | -2.237
-2.5 | 0.036 | 0.01149 | -0.04 | 3.132
-2 | 0.097 | 0.00816 | -0.041 | 11.838
-1.5 | 0.159 | 0.0081 | -0.043 | 19.595
-1 | 0.221 | 0.00808 | -0.044 | 27.318
-0.5 | 0.283 | 0.00806 | -0.046 | 35.052
0 | 0.342 | 0.00839 | -0.047 | 40.771
0.5 | 0.404 | 0.00846 | -0.049 | 47.725
1 | 0.465 | 0.00856 | -0.051 | 54.289
1.5 | 0.523 | 0.00866 | -0.052 | 60.398
2 | 0.584 | 0.00877 | -0.054 | 66.553
2.5 | 0.645 | 0.00888 | -0.055 | 72.576
3 | 0.707 | 0.00899 | -0.057 | 78.557
3.5 | 0.768 | 0.00913 | -0.059 | 84.161
4 | 0.833 | 0.00937 | -0.061 | 88.882
4.5 | 0.894 | 0.00973 | -0.063 | 91.935
5 | 0.955 | 0.0102 | -0.064 | 93.637
5.5 | 1.015 | 0.01098 | -0.066 | 92.493
6 | 1.073 | 0.01186 | -0.067 | 90.519
6.5 | 1.13 | 0.01276 | -0.069 | 88.608
7 | 1.186 | 0.01384 | -0.071 | 85.705
7.5 | 1.242 | 0.01474 | -0.072 | 84.214
8 | 1.295 | 0.01612 | -0.074 | 80.378
8.5 | 1.348 | 0.01734 | -0.075 | 77.76
9 | 1.398 | 0.01844 | -0.077 | 75.777
9.5 | 1.442 | 0.02498 | -0.078 | 57.714
10 | 1.486 | 0.02603 | -0.08 | 57.094
10.5 | 1.528 | 0.02711 | -0.081 | 56.34
11 | 1.564 | 0.02825 | -0.083 | 55.366
11.5 | 1.598 | 0.02953 | -0.084 | 54.104
12 | 1.626 | 0.03178 | -0.085 | 51.18
12.5 | 1.652 | 0.03315 | -0.087 | 49.822
13 | 1.673 | 0.03489 | -0.088 | 47.938
13.5 | 1.69 | 0.03667 | -0.09 | 46.074
14 | 1.702 | 0.03838 | -0.091 | 44.34
14.5 | 1.71 | 0.04039 | -0.092 | 42.334
15 | 1.713 | 0.0423 | -0.094 | 40.505
15.5 | 1.712 | 0.04464 | -0.095 | 38.356
16 | 1.707 | 0.04708 | -0.096 | 36.258
16.5 | 1.697 | 0.0499 | -0.097 | 34.008
17 | 1.682 | 0.05343 | -0.098 | 31.477
17.5 | 1.66 | 0.0577 | -0.099 | 28.764
18 | 1.631 | 0.06231 | -0.1 | 26.176
18.5 | 1.575 | 0.07495 | -0.098 | 21.013
19 | 1.487 | 0.10341 | -0.091 | 14.382
19.5 | 1.408 | 0.13755 | -0.083 | 10.232
20 | 1.358 | 0.15956 | -0.077 | 8.513

## 26. Re 500k Mach 0.00 (2)
BIGFOIL.COM POLAR EXPORT
NACA67-520 a=0.2
NACA67-520 a=0.2 |  |  |  | Cl Max: | 1.0804 | at alpha= | 19.5 | deg
XFOIL ncrit=9 |  |  |  | L/D Max: | 47.6056 | at alpha= | 7 | deg
Re: | 500000 |  |  | Cd Min: | 0.17203 | at alpha= | -20 | deg
Mach: | 0 |  |  | Cl=0 at alpha= | 0.10028 | deg
|  |  |  | @ Cl=0.1, Cd= | 0.019762
|  |  |  | @ Cl=0.4, Cd= | 0.016465
|  |  |  | @ Cl=0.6, Cd= | 0.014573
alpha (deg) | Cl | Cd | Cm | Cl/Cd
-20 | -0.2248 | 0.17203 | -0.1042 | -1.3067
-19.5 | -0.209 | 0.16685 | -0.1074 | -1.2526
-18.5 | -0.1856 | 0.15477 | -0.1142 | -1.1992
-18 | -0.1713 | 0.1496 | -0.1173 | -1.1451
-17.5 | -0.1574 | 0.14441 | -0.1203 | -1.09
-17 | -0.1732 | 0.13347 | -0.1258 | -1.2977
-16.5 | -0.1471 | 0.13024 | -0.1272 | -1.1295
-16 | -0.6103 | 0.04702 | -0.1522 | -12.9796
-15.5 | -0.6472 | 0.04121 | -0.1468 | -15.7049
-15 | -0.6415 | 0.03904 | -0.1436 | -16.4319
-14.5 | -0.6467 | 0.03572 | -0.1387 | -18.1047
-14 | -0.6402 | 0.03358 | -0.1343 | -19.0649
-13.5 | -0.6246 | 0.03108 | -0.1308 | -20.0965
-13 | -0.5951 | 0.02971 | -0.1287 | -20.0303
-12.5 | -0.5672 | 0.0287 | -0.1261 | -19.7631
-12 | -0.5357 | 0.02761 | -0.1239 | -19.4024
-11.5 | -0.5036 | 0.0266 | -0.1214 | -18.9323
-11 | -0.4577 | 0.02534 | -0.1212 | -18.0624
-10.5 | -0.415 | 0.02465 | -0.1203 | -16.8357
-10 | -0.3644 | 0.02386 | -0.1207 | -15.2724
-9.5 | -0.3099 | 0.02307 | -0.1218 | -13.433
-9 | -0.2645 | 0.02272 | -0.1214 | -11.6417
-8.5 | -0.2202 | 0.02248 | -0.1205 | -9.7954
-8 | -0.1729 | 0.02198 | -0.1201 | -7.8662
-7.5 | -0.1301 | 0.02159 | -0.1188 | -6.0259
-7 | -0.0881 | 0.02131 | -0.1172 | -4.1342
-6.5 | -0.049 | 0.02074 | -0.115 | -2.3626
-6 | -0.053 | 0.02224 | -0.1055 | -2.3831
-5.5 | -0.022 | 0.02185 | -0.1017 | -1.0069
-5 | 0.0188 | 0.0213 | -0.0997 | 0.88263
-4.5 | -0.0291 | 0.02294 | -0.0809 | -1.2685
-4 | -0.0745 | 0.02348 | -0.0619 | -3.1729
-3.5 | -0.0515 | 0.02283 | -0.0561 | -2.2558
-2.5 | -0.0769 | 0.02144 | -0.0304 | -3.5868
-2 | -0.1315 | 0.0182 | -0.0078 | -7.2253
0 | -0.0143 | 0.01854 | 0.0143 | -0.77131
0.5 | 0.057 | 0.01876 | 0.0119 | 3.0384
1 | 0.1772 | 0.02156 | 0.0018 | 8.2189
1.5 | 0.2048 | 0.01958 | 0.0065 | 10.4597
2 | 0.282 | 0.01818 | 0.002 | 15.5116
4 | 0.4299 | 0.01603 | 0.0131 | 26.8185
5 | 0.534 | 0.01503 | 0.0129 | 35.5289
5.5 | 0.5884 | 0.01463 | 0.0123 | 40.2187
6 | 0.6394 | 0.01438 | 0.0123 | 44.4645
6.5 | 0.6773 | 0.01455 | 0.0144 | 46.5498
7 | 0.7098 | 0.01491 | 0.0175 | 47.6056
7.5 | 0.7333 | 0.01561 | 0.0219 | 46.9763
8 | 0.7538 | 0.0164 | 0.0266 | 45.9634
8.5 | 0.7754 | 0.01734 | 0.0311 | 44.7174
9 | 0.7969 | 0.01839 | 0.0353 | 43.3333
9.5 | 0.8122 | 0.01976 | 0.0403 | 41.1032
10 | 0.8334 | 0.02104 | 0.0441 | 39.6103
10.5 | 0.857 | 0.02231 | 0.0473 | 38.4133
11 | 0.8786 | 0.0237 | 0.0507 | 37.0717
11.5 | 0.9005 | 0.02517 | 0.0539 | 35.7767
12 | 0.9225 | 0.02675 | 0.0568 | 34.486
12.5 | 0.9401 | 0.02864 | 0.06 | 32.8247
13 | 0.9529 | 0.03089 | 0.0635 | 30.8482
13.5 | 0.9613 | 0.03352 | 0.0672 | 28.6784
14 | 0.9654 | 0.03659 | 0.0708 | 26.3843
14.5 | 0.97 | 0.03989 | 0.0739 | 24.3169
15 | 0.975 | 0.04342 | 0.0764 | 22.4551
15.5 | 0.9853 | 0.04728 | 0.0772 | 20.8397
16 | 1.0065 | 0.05155 | 0.0752 | 19.5247
16.5 | 1.029 | 0.0564 | 0.0719 | 18.2447
17 | 1.051 | 0.06159 | 0.068 | 17.0645
17.5 | 1.0675 | 0.06723 | 0.0642 | 15.8783
18 | 1.0787 | 0.07216 | 0.063 | 14.9487
18.5 | 1.0731 | 0.07806 | 0.0628 | 13.7471
19 | 1.0791 | 0.08301 | 0.062 | 12.9996
19.5 | 1.0804 | 0.08864 | 0.0608 | 12.1886
20 | 1.0736 | 0.09527 | 0.0594 | 11.269

## 27. Re 500k Mach 0.10 (1)
BIGFOIL.COM POLAR EXPORT
NACA67-520 a=0.2
NACA67-520 a=0.2 |  |  |  | Cl Max: | 1.702 | at alpha= | 14.5 | deg
JavaFoil+Calcfoil stall+Eppler ext transition |  |  |  | L/D Max: | 93.341 | at alpha= | 5 | deg
Re: | 500000 |  |  | Cd Min: | 0.00807 | at alpha= | -0.5 | deg
Mach: | 0.1 |  |  | Cl=0 at alpha= | -2.7903 | deg
|  |  |  | @ Cl=0.1, Cd= | 0.0082071
|  |  |  | @ Cl=0.4, Cd= | 0.0084926
|  |  |  | @ Cl=0.6, Cd= | 0.0088434
alpha (deg) | Cl | Cd | Cm | Cl/Cd
-19.5 | -0.745 | 0.18527 | 0.004 | -4.021
-19 | -0.765 | 0.17567 | 0.003 | -4.352
-18.5 | -0.783 | 0.16645 | 0.003 | -4.703
-18 | -0.8 | 0.15763 | 0.002 | -5.073
-17.5 | -0.815 | 0.14891 | 0.001 | -5.472
-17 | -0.828 | 0.14329 | 0.001 | -5.778
-16.5 | -0.83 | 0.1325 | 0 | -6.266
-16 | -0.838 | 0.12477 | 0 | -6.717
-15.5 | -0.852 | 0.12095 | -0.002 | -7.048
-15 | -0.845 | 0.10907 | -0.001 | -7.749
-14.5 | -0.854 | 0.10686 | -0.003 | -7.988
-14 | -0.849 | 0.10114 | -0.004 | -8.397
-13.5 | -0.841 | 0.09473 | -0.005 | -8.883
-13 | -0.83 | 0.08842 | -0.006 | -9.391
-12.5 | -0.815 | 0.08291 | -0.007 | -9.829
-12 | -0.797 | 0.07765 | -0.008 | -10.259
-11.5 | -0.775 | 0.072 | -0.009 | -10.765
-11 | -0.75 | 0.06701 | -0.01 | -11.19
-10.5 | -0.723 | 0.06088 | -0.011 | -11.881
-10 | -0.701 | 0.05123 | -0.013 | -13.686
-9.5 | -0.771 | 0.01836 | -0.02 | -42.02
-9 | -0.726 | 0.01761 | -0.021 | -41.191
-8.5 | -0.675 | 0.01692 | -0.023 | -39.872
-8 | -0.621 | 0.01633 | -0.024 | -38.048
-7.5 | -0.567 | 0.01567 | -0.025 | -36.146
-7 | -0.51 | 0.01462 | -0.027 | -34.912
-6.5 | -0.453 | 0.0142 | -0.028 | -31.879
-6 | -0.394 | 0.01381 | -0.03 | -28.527
-5.5 | -0.334 | 0.01343 | -0.031 | -24.868
-5 | -0.274 | 0.01305 | -0.033 | -20.958
-4.5 | -0.212 | 0.0127 | -0.034 | -16.722
-4 | -0.151 | 0.01235 | -0.036 | -12.215
-3.5 | -0.089 | 0.01208 | -0.037 | -7.353
-3 | -0.026 | 0.01181 | -0.039 | -2.24
-2.5 | 0.036 | 0.01152 | -0.041 | 3.138
-2 | 0.097 | 0.00821 | -0.041 | 11.815
-1.5 | 0.159 | 0.00815 | -0.043 | 19.56
-1 | 0.222 | 0.00812 | -0.044 | 27.304
-0.5 | 0.284 | 0.00807 | -0.046 | 35.215
0 | 0.344 | 0.00841 | -0.048 | 40.9
0.5 | 0.405 | 0.0085 | -0.049 | 47.695
1 | 0.467 | 0.00858 | -0.051 | 54.428
1.5 | 0.526 | 0.00868 | -0.052 | 60.586
2 | 0.587 | 0.00882 | -0.054 | 66.533
2.5 | 0.648 | 0.00893 | -0.056 | 72.583
3 | 0.71 | 0.00904 | -0.057 | 78.566
3.5 | 0.772 | 0.00918 | -0.059 | 84.139
4 | 0.837 | 0.00943 | -0.061 | 88.773
4.5 | 0.899 | 0.00979 | -0.063 | 91.787
5 | 0.96 | 0.01028 | -0.065 | 93.341
5.5 | 1.02 | 0.01109 | -0.066 | 91.937
6 | 1.078 | 0.01197 | -0.068 | 90.122
6.5 | 1.136 | 0.01294 | -0.069 | 87.781
7 | 1.192 | 0.01398 | -0.071 | 85.275
7.5 | 1.247 | 0.01492 | -0.073 | 83.592
8 | 1.301 | 0.01631 | -0.074 | 79.759
8.5 | 1.354 | 0.01755 | -0.076 | 77.126
9 | 1.403 | 0.01862 | -0.077 | 75.334
9.5 | 1.447 | 0.0252 | -0.078 | 57.416
10 | 1.491 | 0.02627 | -0.08 | 56.755
10.5 | 1.532 | 0.02743 | -0.081 | 55.853
11 | 1.568 | 0.02864 | -0.083 | 54.752
11.5 | 1.601 | 0.02994 | -0.084 | 53.454
12 | 1.628 | 0.03214 | -0.086 | 50.664
12.5 | 1.652 | 0.03374 | -0.087 | 48.967
13 | 1.672 | 0.0354 | -0.089 | 47.219
13.5 | 1.686 | 0.03728 | -0.09 | 45.238
14 | 1.696 | 0.0392 | -0.091 | 43.276
14.5 | 1.702 | 0.04115 | -0.093 | 41.349
15 | 1.702 | 0.04329 | -0.094 | 39.323
15.5 | 1.698 | 0.04563 | -0.095 | 37.205
16 | 1.688 | 0.04832 | -0.097 | 34.947
16.5 | 1.674 | 0.05121 | -0.098 | 32.688
17 | 1.654 | 0.055 | -0.099 | 30.066
17.5 | 1.624 | 0.06021 | -0.099 | 26.979
18 | 1.576 | 0.06933 | -0.098 | 22.725
18.5 | 1.5 | 0.08925 | -0.094 | 16.803
19 | 1.39 | 0.13397 | -0.082 | 10.377
19.5 | 1.354 | 0.14625 | -0.081 | 9.256

## 28. Re 500k Mach 0.10 (2)
BIGFOIL.COM POLAR EXPORT
NACA67-520 a=0.2
NACA67-520 a=0.2 |  |  |  | Cl Max: | 0.4713 | at alpha= | 1 | deg
XFOIL ncrit=9 |  |  |  | L/D Max: | 21.6193 | at alpha= | 1 | deg
Re: | 500000 |  |  | Cd Min: | 0.17271 | at alpha= | -20 | deg
Mach: | 0.1 |  |  | Cl=0 at alpha= | -0.40448 | deg
|  |  |  | @ Cl=0.1, Cd= | 0.021472
|  |  |  | @ Cl=0.4, Cd= | 0.02266
|  |  |  | @ Cl=0.6, Cd= | 0.0218
alpha (deg) | Cl | Cd | Cm | Cl/Cd
-20 | -0.2228 | 0.17271 | -0.1048 | -1.29
-19.5 | -0.2072 | 0.16741 | -0.108 | -1.2377
-18.5 | -0.1861 | 0.15462 | -0.115 | -1.2036
-17.5 | -0.1551 | 0.14487 | -0.121 | -1.0706
-17 | -0.1708 | 0.13406 | -0.1265 | -1.2741
-16.5 | -0.1438 | 0.13087 | -0.1278 | -1.0988
-16 | -0.4539 | 0.06162 | -0.1569 | -7.3661
-15.5 | -0.5962 | 0.04516 | -0.1524 | -13.2019
-15 | -0.6008 | 0.04218 | -0.149 | -14.2437
-14.5 | -0.6217 | 0.03771 | -0.1433 | -16.4863
-14 | -0.6232 | 0.03498 | -0.1383 | -17.8159
-13.5 | -0.6175 | 0.03228 | -0.1335 | -19.1295
-13 | -0.5903 | 0.0305 | -0.1312 | -19.3541
-12.5 | -0.5641 | 0.0294 | -0.1284 | -19.1871
-12 | -0.5346 | 0.02825 | -0.1258 | -18.9239
-11.5 | -0.503 | 0.02706 | -0.1231 | -18.5883
-11 | -0.4601 | 0.02574 | -0.1224 | -17.8749
-10.5 | -0.4167 | 0.02497 | -0.1215 | -16.688
-10 | -0.3663 | 0.02415 | -0.1219 | -15.1677
-9.5 | -0.3151 | 0.02348 | -0.1223 | -13.4199
-9 | -0.2658 | 0.02295 | -0.1224 | -11.5817
-8.5 | -0.2209 | 0.02268 | -0.1215 | -9.7399
-8 | -0.1728 | 0.02218 | -0.1211 | -7.7908
-7.5 | -0.1291 | 0.02174 | -0.1198 | -5.9384
-7 | -0.0867 | 0.0215 | -0.1183 | -4.0326
-6.5 | -0.0472 | 0.02091 | -0.1161 | -2.2573
-6 | -0.0543 | 0.02248 | -0.106 | -2.4155
-5.5 | -0.0197 | 0.02201 | -0.1027 | -0.89505
-5 | 0.0218 | 0.02141 | -0.1007 | 1.0182
-4.5 | -0.0262 | 0.02308 | -0.0819 | -1.1352
-4 | -0.0796 | 0.02374 | -0.0613 | -3.353
-3.5 | -0.047 | 0.02295 | -0.0574 | -2.0479
-3 | -0.0707 | 0.02284 | -0.0426 | -3.0954
-2.5 | -0.0689 | 0.02156 | -0.0323 | -3.1957
-2 | -0.1264 | 0.02092 | -0.0101 | -6.0421
-1.5 | -0.1713 | 0.01751 | 0.0112 | -9.783
-1 | -0.1512 | 0.01819 | 0.0179 | -8.3123
-0.5 | -0.0831 | 0.01842 | 0.0163 | -4.5114
0 | 0.3519 | 0.02567 | -0.0532 | 13.7086
0.5 | 0.376 | 0.02295 | -0.0472 | 16.3834
1 | 0.4713 | 0.0218 | -0.0559 | 21.6193

## 29. Re 500k Mach 0.25 (1)
BIGFOIL.COM POLAR EXPORT
NACA67-520 a=0.2
NACA67-520 a=0.2 |  |  |  | Cl Max: | 1.651 | at alpha= | 13 | deg
JavaFoil+Calcfoil stall+Eppler ext transition |  |  |  | L/D Max: | 91.396 | at alpha= | 5 | deg
Re: | 500000 |  |  | Cd Min: | 0.00829 | at alpha= | -0.5 | deg
Mach: | 0.25 |  |  | Cl=0 at alpha= | -2.7891 | deg
|  |  |  | @ Cl=0.1, Cd= | 0.011517
|  |  |  | @ Cl=0.4, Cd= | 0.0086422
|  |  |  | @ Cl=0.6, Cd= | 0.0090155
alpha (deg) | Cl | Cd | Cm | Cl/Cd
-17 | -0.568 | 0.16095 | 0.001 | -3.528
-16.5 | -0.612 | 0.14979 | 0 | -4.083
-16 | -0.651 | 0.13956 | -0.001 | -4.664
-15.5 | -0.686 | 0.13344 | -0.002 | -5.139
-15 | -0.715 | 0.12476 | -0.002 | -5.731
-14.5 | -0.739 | 0.11636 | -0.003 | -6.349
-14 | -0.757 | 0.10838 | -0.004 | -6.981
-13.5 | -0.76 | 0.0997 | -0.002 | -7.627
-13 | -0.765 | 0.0924 | -0.002 | -8.284
-12.5 | -0.764 | 0.08506 | -0.003 | -8.986
-12 | -0.767 | 0.08281 | -0.007 | -9.258
-11.5 | -0.744 | 0.076 | -0.004 | -9.793
-11 | -0.726 | 0.07131 | -0.004 | -10.178
-10.5 | -0.714 | 0.0667 | -0.01 | -10.711
-10 | -0.689 | 0.06062 | -0.012 | -11.367
-9.5 | -0.659 | 0.05536 | -0.013 | -11.907
-9 | -0.734 | 0.01845 | -0.022 | -39.786
-8.5 | -0.685 | 0.01769 | -0.023 | -38.717
-8 | -0.633 | 0.01688 | -0.025 | -37.48
-7.5 | -0.578 | 0.01621 | -0.026 | -35.664
-7 | -0.521 | 0.01565 | -0.028 | -33.325
-6.5 | -0.463 | 0.01462 | -0.029 | -31.676
-6 | -0.403 | 0.0141 | -0.031 | -28.606
-5.5 | -0.342 | 0.01375 | -0.032 | -24.888
-5 | -0.28 | 0.01336 | -0.034 | -20.985
-4.5 | -0.218 | 0.013 | -0.035 | -16.752
-4 | -0.155 | 0.01267 | -0.037 | -12.213
-3.5 | -0.091 | 0.01234 | -0.038 | -7.382
-3 | -0.027 | 0.01203 | -0.04 | -2.256
-2.5 | 0.037 | 0.01175 | -0.042 | 3.158
-2 | 0.102 | 0.01151 | -0.043 | 8.828
-1.5 | 0.164 | 0.00834 | -0.044 | 19.633
-1 | 0.227 | 0.0083 | -0.045 | 27.388
-0.5 | 0.291 | 0.00829 | -0.047 | 35.155
0 | 0.353 | 0.00859 | -0.049 | 41.101
0.5 | 0.416 | 0.00866 | -0.05 | 48.113
1 | 0.48 | 0.00878 | -0.052 | 54.635
1.5 | 0.54 | 0.00888 | -0.054 | 60.755
2 | 0.602 | 0.00902 | -0.055 | 66.789
2.5 | 0.665 | 0.00913 | -0.057 | 72.859
3 | 0.729 | 0.00927 | -0.059 | 78.685
3.5 | 0.793 | 0.00943 | -0.061 | 84.109
4 | 0.859 | 0.00975 | -0.063 | 88.09
4.5 | 0.922 | 0.01018 | -0.064 | 90.631
5 | 0.985 | 0.01078 | -0.066 | 91.396
5.5 | 1.046 | 0.01177 | -0.068 | 88.942
6 | 1.106 | 0.01256 | -0.069 | 88.076
6.5 | 1.164 | 0.0138 | -0.071 | 84.362
7 | 1.221 | 0.01476 | -0.073 | 82.72
7.5 | 1.277 | 0.01587 | -0.074 | 80.465
8 | 1.331 | 0.01749 | -0.076 | 76.1
8.5 | 1.384 | 0.01865 | -0.078 | 74.226
9 | 1.43 | 0.0252 | -0.079 | 56.751
9.5 | 1.475 | 0.02672 | -0.08 | 55.209
10 | 1.517 | 0.02796 | -0.082 | 54.272
10.5 | 1.555 | 0.02925 | -0.083 | 53.154
11 | 1.586 | 0.03061 | -0.085 | 51.811
11.5 | 1.611 | 0.03319 | -0.086 | 48.558
12 | 1.631 | 0.03487 | -0.088 | 46.779
12.5 | 1.645 | 0.03664 | -0.089 | 44.887
13 | 1.651 | 0.03879 | -0.091 | 42.563
13.5 | 1.65 | 0.04097 | -0.092 | 40.276
14 | 1.642 | 0.04348 | -0.094 | 37.76
14.5 | 1.625 | 0.04615 | -0.095 | 35.224
15 | 1.601 | 0.04908 | -0.096 | 32.625
15.5 | 1.567 | 0.0526 | -0.097 | 29.798
16 | 1.521 | 0.05802 | -0.098 | 26.212
16.5 | 1.255 | 0.16959 | -0.038 | 7.4
17 | 1.238 | 0.14071 | -0.067 | 8.801
17.5 | 1.175 | 0.15723 | -0.059 | 7.471
18 | 1.115 | 0.16972 | -0.055 | 6.571

## 30. Re 500k Mach 0.25 (2)
BIGFOIL.COM POLAR EXPORT
NACA67-520 a=0.2
NACA67-520 a=0.2 |  |  |  | Cl Max: | 1.0231 | at alpha= | 18.5 | deg
XFOIL ncrit=9 |  |  |  | L/D Max: | 42.8792 | at alpha= | 7 | deg
Re: | 500000 |  |  | Cd Min: | 0.15182 | at alpha= | -18 | deg
Mach: | 0.25 |  |  | Cl=0 at alpha= | -1.1133 | deg
|  |  |  | @ Cl=0.1, Cd= | 0.020974
|  |  |  | @ Cl=0.4, Cd= | 0.016952
|  |  |  | @ Cl=0.6, Cd= | 0.015377
alpha (deg) | Cl | Cd | Cm | Cl/Cd
-18 | -0.16 | 0.15182 | -0.1214 | -1.0539
-17.5 | -0.1465 | 0.14682 | -0.1249 | -0.99782
-17 | -0.1591 | 0.13763 | -0.1307 | -1.156
-16.5 | -0.1274 | 0.13414 | -0.1313 | -0.94975
-16 | -0.1079 | 0.12982 | -0.1336 | -0.83115
-15.5 | -0.1365 | 0.11694 | -0.1412 | -1.1673
-15 | -0.3496 | 0.06473 | -0.1636 | -5.4009
-14.5 | -0.4243 | 0.05285 | -0.1652 | -8.0284
-14 | -0.4727 | 0.04595 | -0.1612 | -10.2873
-13.5 | -0.5078 | 0.04057 | -0.1552 | -12.5166
-13 | -0.5151 | 0.03723 | -0.1498 | -13.8356
-12.5 | -0.5086 | 0.03509 | -0.1449 | -14.4942
-12 | -0.4965 | 0.0333 | -0.1401 | -14.9099
-11.5 | -0.4847 | 0.03107 | -0.1348 | -15.6003
-11 | -0.4723 | 0.02974 | -0.1288 | -15.881
-10.5 | -0.4237 | 0.02718 | -0.1289 | -15.5887
-10 | -0.3789 | 0.02612 | -0.128 | -14.5061
-9.5 | -0.3374 | 0.02552 | -0.1262 | -13.221
-9 | -0.2766 | 0.02435 | -0.1274 | -11.3593
-8.5 | -0.2278 | 0.02385 | -0.1266 | -9.5514
-8 | -0.178 | 0.02336 | -0.1258 | -7.6199
-7.5 | -0.1258 | 0.02264 | -0.1255 | -5.5565
-7 | -0.0808 | 0.02234 | -0.1238 | -3.6168
-6.5 | -0.0842 | 0.02385 | -0.114 | -3.5304
-6 | -0.0515 | 0.02345 | -0.1102 | -2.1962
-5.5 | -0.0044 | 0.02284 | -0.1088 | -0.19264
-5 | -0.0583 | 0.02457 | -0.0887 | -2.3728
-4.5 | -0.01 | 0.02371 | -0.0875 | -0.42176
-4 | -0.0677 | 0.02454 | -0.066 | -2.7588
-3.5 | -0.0213 | 0.02361 | -0.0643 | -0.90216
-3 | -0.0532 | 0.02374 | -0.0478 | -2.2409
-2 | -0.0888 | 0.02174 | -0.0191 | -4.0846
-1.5 | -0.1577 | 0.01768 | 0.007 | -8.9197
0 | 0.454 | 0.0255 | -0.0722 | 17.8039
0.5 | 0.5369 | 0.02436 | -0.078 | 22.0402
1 | 0.6095 | 0.02315 | -0.0817 | 26.3283
3 | 0.3351 | 0.01758 | 0.0144 | 19.0614
3.5 | 0.3751 | 0.01719 | 0.017 | 21.8208
4.5 | 0.4726 | 0.01626 | 0.0187 | 29.0652
5 | 0.5305 | 0.01573 | 0.018 | 33.7254
5.5 | 0.5857 | 0.01538 | 0.0177 | 38.0819
6 | 0.6304 | 0.01537 | 0.0192 | 41.015
6.5 | 0.6658 | 0.01567 | 0.0222 | 42.4888
7 | 0.6955 | 0.01622 | 0.026 | 42.8792
7.5 | 0.7213 | 0.01697 | 0.0302 | 42.5044
8 | 0.7448 | 0.01788 | 0.0347 | 41.6555
8.5 | 0.7674 | 0.01886 | 0.0392 | 40.6893
9 | 0.7914 | 0.01997 | 0.0433 | 39.6294
9.5 | 0.8088 | 0.02143 | 0.0482 | 37.7415
10 | 0.8291 | 0.02291 | 0.0523 | 36.1894
10.5 | 0.8538 | 0.02432 | 0.0557 | 35.1069
11 | 0.8754 | 0.02597 | 0.0592 | 33.7081
11.5 | 0.8962 | 0.0277 | 0.0627 | 32.3538
12 | 0.9158 | 0.02963 | 0.066 | 30.9079
12.5 | 0.9294 | 0.03203 | 0.0697 | 29.0165
13 | 0.9372 | 0.03495 | 0.0735 | 26.8155
13.5 | 0.9407 | 0.03829 | 0.0773 | 24.5678
14 | 0.941 | 0.04208 | 0.0808 | 22.3622
14.5 | 0.9409 | 0.0462 | 0.0837 | 20.3658
15 | 0.9467 | 0.05019 | 0.0857 | 18.8623
15.5 | 0.9508 | 0.05464 | 0.0871 | 17.4012
16 | 0.9576 | 0.05965 | 0.0869 | 16.0536
16.5 | 0.9752 | 0.06492 | 0.0842 | 15.0216
17 | 0.9857 | 0.07151 | 0.0805 | 13.7841
17.5 | 1.0054 | 0.07763 | 0.076 | 12.9512
18 | 1.0167 | 0.08455 | 0.0713 | 12.0248
18.5 | 1.0231 | 0.09104 | 0.0686 | 11.2379
19 | 1.0229 | 0.09721 | 0.067 | 10.5226
19.5 | 1.0195 | 0.1039 | 0.065 | 9.8123
20 | 1.0187 | 0.11047 | 0.0627 | 9.2215

## 31. Re 500k Mach 0.50 (1)
BIGFOIL.COM POLAR EXPORT
NACA67-520 a=0.2
NACA67-520 a=0.2 |  |  |  | Cl Max: | 1.544 | at alpha= | 9.5 | deg
JavaFoil+Calcfoil stall+Eppler ext transition |  |  |  | L/D Max: | 83.141 | at alpha= | 4 | deg
Re: | 500000 |  |  | Cd Min: | 0.00915 | at alpha= | -1 | deg
Mach: | 0.5 |  |  | Cl=0 at alpha= | -2.7887 | deg
|  |  |  | @ Cl=0.1, Cd= | 0.012621
|  |  |  | @ Cl=0.4, Cd= | 0.0093603
|  |  |  | @ Cl=0.6, Cd= | 0.0097673
alpha (deg) | Cl | Cd | Cm | Cl/Cd
-20 | -0.986 | 0.23414 | 0.005 | -4.213
-19.5 | -0.958 | 0.21943 | 0.005 | -4.368
-19 | -0.93 | 0.22197 | 0.004 | -4.192
-18.5 | -0.902 | 0.21581 | 0.003 | -4.182
-18 | -0.874 | 0.20947 | 0.002 | -4.175
-17.5 | -0.847 | 0.21121 | 0.001 | -4.008
-17 | -0.816 | 0.19536 | 0.001 | -4.176
-16.5 | -0.788 | 0.19179 | 0 | -4.107
-16 | -0.759 | 0.18181 | -0.001 | -4.177
-15.5 | -0.731 | 0.17406 | -0.002 | -4.201
-15 | -0.703 | 0.16976 | -0.003 | -4.141
-14.5 | -0.675 | 0.16555 | -0.003 | -4.075
-14 | -0.645 | 0.16 | -0.004 | -4.029
-13.5 | -0.616 | 0.15806 | -0.005 | -3.897
-13 | -0.587 | 0.20299 | -0.005 | -2.894
-12.5 | -0.559 | 0.14875 | -0.006 | -3.758
-12 | -0.531 | 0.13731 | -0.007 | -3.864
-11.5 | -0.502 | 0.13525 | -0.008 | -3.712
-11 | -0.472 | 0.12278 | -0.008 | -3.847
-10.5 | -0.445 | 0.11576 | -0.009 | -3.84
-10 | -0.416 | 0.09643 | -0.01 | -4.314
-9.5 | -0.387 | 0.09793 | -0.01 | -3.95
-9 | -0.538 | 0.06311 | -0.006 | -8.518
-8.5 | -0.552 | 0.05597 | -0.006 | -9.863
-8 | -0.534 | 0.05216 | -0.007 | -10.232
-7.5 | -0.509 | 0.05072 | -0.017 | -10.03
-7 | -0.481 | 0.03972 | -0.022 | -12.098
-6.5 | -0.502 | 0.01732 | -0.032 | -29.001
-6 | -0.37 | 0.03902 | -0.022 | -9.493
-5.5 | -0.376 | 0.01529 | -0.036 | -24.601
-5 | -0.309 | 0.01487 | -0.037 | -20.798
-4.5 | -0.241 | 0.01431 | -0.039 | -16.838
-4 | -0.172 | 0.01395 | -0.041 | -12.293
-3.5 | -0.101 | 0.01355 | -0.043 | -7.467
-3 | -0.03 | 0.01319 | -0.044 | -2.287
-2.5 | 0.041 | 0.0129 | -0.046 | 3.199
-2 | 0.113 | 0.01256 | -0.048 | 8.997
-1.5 | 0.182 | 0.00919 | -0.049 | 19.803
-1 | 0.253 | 0.00915 | -0.05 | 27.659
-0.5 | 0.324 | 0.00918 | -0.052 | 35.282
0 | 0.394 | 0.00935 | -0.054 | 42.131
0.5 | 0.464 | 0.00947 | -0.056 | 49.007
1 | 0.535 | 0.00959 | -0.058 | 55.752
1.5 | 0.601 | 0.00977 | -0.06 | 61.482
2 | 0.672 | 0.00992 | -0.062 | 67.694
2.5 | 0.742 | 0.01011 | -0.063 | 73.415
3 | 0.815 | 0.01042 | -0.066 | 78.195
3.5 | 0.886 | 0.01091 | -0.068 | 81.217
4 | 0.956 | 0.0115 | -0.07 | 83.141
4.5 | 1.025 | 0.01248 | -0.071 | 82.178
5 | 1.094 | 0.01363 | -0.073 | 80.241
5.5 | 1.16 | 0.01496 | -0.075 | 77.511
6 | 1.223 | 0.01631 | -0.077 | 75.016
6.5 | 1.284 | 0.01756 | -0.079 | 73.164
7 | 1.343 | 0.01971 | -0.08 | 68.145
7.5 | 1.398 | 0.02121 | -0.082 | 65.913
8 | 1.447 | 0.0294 | -0.084 | 49.217
8.5 | 1.493 | 0.03147 | -0.085 | 47.459
9 | 1.526 | 0.03338 | -0.087 | 45.724
9.5 | 1.544 | 0.03556 | -0.089 | 43.41
10 | 1.537 | 0.03947 | -0.091 | 38.955
10.5 | 1.485 | 0.0432 | -0.092 | 34.37
11 | 1.036 | 0.0855 | -0.032 | 12.112
11.5 | 0.81 | 0.11303 | -0.031 | 7.164
12 | 0.839 | 0.12932 | -0.041 | 6.486
12.5 | 0.867 | 0.13932 | -0.044 | 6.222
13 | 0.894 | 0.14391 | -0.045 | 6.216
13.5 | 0.924 | 0.15172 | -0.05 | 6.087
14 | 0.951 | 0.15791 | -0.051 | 6.023
14.5 | 0.979 | 0.16597 | -0.053 | 5.899

## 32. Re 500k Mach 0.50 (2)
BIGFOIL.COM POLAR EXPORT
NACA67-520 a=0.2
NACA67-520 a=0.2 |  |  |  | Cl Max: | 0.8834 | at alpha= | 12 | deg
XFOIL ncrit=9 |  |  |  | L/D Max: | 31.4766 | at alpha= | 7.5 | deg
Re: | 500000 |  |  | Cd Min: | 0.1033 | at alpha= | 17 | deg
Mach: | 0.5 |  |  | Cl=0 at alpha= | 0.71983 | deg
|  |  |  | @ Cl=0.1, Cd= | 0.022911
|  |  |  | @ Cl=0.4, Cd= | 0.019601
|  |  |  | @ Cl=0.6, Cd= | 0.019749
alpha (deg) | Cl | Cd | Cm | Cl/Cd
-12.5 | -0.0004 | 0.09019 | -0.1762 | -0.0044351
-12 | -0.0019 | 0.08313 | -0.1789 | -0.022856
-11.5 | -0.0318 | 0.07137 | -0.1852 | -0.44557
-11 | -0.094 | 0.05828 | -0.1904 | -1.6129
-10.5 | -0.151 | 0.05067 | -0.1864 | -2.9801
-10 | -0.1961 | 0.0454 | -0.1785 | -4.3194
-9.5 | -0.2295 | 0.04092 | -0.1687 | -5.6085
-9 | -0.2563 | 0.03688 | -0.1577 | -6.9496
-8.5 | -0.3199 | 0.03789 | -0.1377 | -8.4429
-8 | -0.3088 | 0.03397 | -0.1297 | -9.0904
-7.5 | -0.3954 | 0.03569 | -0.103 | -11.0787
-7 | -0.3234 | 0.03253 | -0.1037 | -9.9416
-6.5 | -0.2354 | 0.03088 | -0.1068 | -7.6231
-6 | -0.1393 | 0.02955 | -0.1115 | -4.714
-5.5 | -0.0585 | 0.02867 | -0.1138 | -2.0405
-5 | -0.1122 | 0.02952 | -0.0921 | -3.8008
-4.5 | -0.1267 | 0.02983 | -0.0779 | -4.2474
-4 | -0.0703 | 0.02894 | -0.0761 | -2.4292
-3.5 | -0.0738 | 0.0288 | -0.0639 | -2.5625
-3 | -0.0259 | 0.02781 | -0.0607 | -0.93132
-2.5 | -0.023 | 0.02757 | -0.0497 | -0.83424
-2 | 0.0118 | 0.02625 | -0.0441 | 0.44952
-1.5 | -0.0095 | 0.02522 | -0.0287 | -0.37669
0 | -0.1259 | 0.02037 | 0.0342 | -6.1807
0.5 | -0.0408 | 0.02126 | 0.0321 | -1.9191
1 | 0.052 | 0.02198 | 0.0283 | 2.3658
1.5 | 0.2706 | 0.02622 | 0.0013 | 10.3204
3 | 0.3182 | 0.02132 | 0.0282 | 14.925
3.5 | 0.355 | 0.02024 | 0.0325 | 17.5395
4 | 0.4092 | 0.01947 | 0.0338 | 21.0169
4.5 | 0.4691 | 0.01888 | 0.0343 | 24.8464
5 | 0.5085 | 0.01903 | 0.038 | 26.721
5.5 | 0.5555 | 0.0191 | 0.0405 | 29.0838
6 | 0.5925 | 0.01959 | 0.0445 | 30.245
7 | 0.6614 | 0.02105 | 0.0528 | 31.4204
7.5 | 0.6928 | 0.02201 | 0.0572 | 31.4766
8 | 0.7197 | 0.02327 | 0.062 | 30.9282
8.5 | 0.7479 | 0.02464 | 0.0665 | 30.3531
9 | 0.777 | 0.0261 | 0.0706 | 29.7701
9.5 | 0.803 | 0.02784 | 0.0749 | 28.8434
10 | 0.8212 | 0.03003 | 0.0799 | 27.346
10.5 | 0.8419 | 0.03234 | 0.0843 | 26.0328
11 | 0.8619 | 0.03489 | 0.0884 | 24.7034
11.5 | 0.8767 | 0.03792 | 0.0924 | 23.1197
12 | 0.8834 | 0.04169 | 0.0964 | 21.1897
12.5 | 0.8786 | 0.04649 | 0.1002 | 18.8987
13 | 0.8722 | 0.05175 | 0.1032 | 16.8541
13.5 | 0.8642 | 0.05751 | 0.1054 | 15.027
14 | 0.8582 | 0.06355 | 0.1067 | 13.5043
14.5 | 0.8524 | 0.06995 | 0.1073 | 12.1858
15 | 0.8534 | 0.07606 | 0.1071 | 11.2201
15.5 | 0.8511 | 0.08273 | 0.1064 | 10.2877
16 | 0.8491 | 0.0895 | 0.1053 | 9.4872
16.5 | 0.8507 | 0.09615 | 0.104 | 8.8476
17 | 0.8493 | 0.1033 | 0.102 | 8.2217

## 33. Re 750k Mach 0.00 (1)
BIGFOIL.COM POLAR EXPORT
NACA67-520 a=0.2
NACA67-520 a=0.2 |  |  |  | Cl Max: | 1.716 | at alpha= | 15 | deg
JavaFoil+Calcfoil stall+Eppler ext transition |  |  |  | L/D Max: | 102.283 | at alpha= | 4.5 | deg
Re: | 750000 |  |  | Cd Min: | 0.00667 | at alpha= | -1.5 | deg
Mach: | 0 |  |  | Cl=0 at alpha= | -2.7903 | deg
|  |  |  | @ Cl=0.1, Cd= | 0.006699
|  |  |  | @ Cl=0.4, Cd= | 0.0069632
|  |  |  | @ Cl=0.6, Cd= | 0.0072297
alpha (deg) | Cl | Cd | Cm | Cl/Cd
-20 | -0.775 | 0.18157 | 0.005 | -4.271
-19.5 | -0.792 | 0.17341 | 0.004 | -4.57
-19 | -0.808 | 0.16492 | 0.003 | -4.902
-18.5 | -0.823 | 0.1573 | 0.003 | -5.234
-18 | -0.837 | 0.14932 | 0.002 | -5.602
-17.5 | -0.848 | 0.14153 | 0.001 | -5.994
-17 | -0.858 | 0.13414 | 0.001 | -6.393
-16.5 | -0.865 | 0.12996 | 0 | -6.653
-16 | -0.869 | 0.12275 | -0.001 | -7.083
-15.5 | -0.872 | 0.11505 | -0.002 | -7.581
-15 | -0.872 | 0.10824 | -0.002 | -8.053
-14.5 | -0.868 | 0.10214 | -0.003 | -8.501
-14 | -0.862 | 0.09624 | -0.004 | -8.952
-13.5 | -0.851 | 0.09047 | -0.005 | -9.411
-13 | -0.839 | 0.084 | -0.006 | -9.989
-12.5 | -0.823 | 0.07879 | -0.007 | -10.44
-12 | -0.803 | 0.07292 | -0.008 | -11.018
-11.5 | -0.782 | 0.06704 | -0.009 | -11.661
-11 | -0.757 | 0.06119 | -0.01 | -12.377
-10.5 | -0.85 | 0.0189 | -0.017 | -44.966
-10 | -0.814 | 0.01748 | -0.018 | -46.581
-9.5 | -0.771 | 0.01674 | -0.02 | -46.083
-9 | -0.725 | 0.01608 | -0.021 | -45.06
-8.5 | -0.673 | 0.01544 | -0.023 | -43.587
-8 | -0.62 | 0.01485 | -0.024 | -41.757
-7.5 | -0.565 | 0.01434 | -0.026 | -39.399
-7 | -0.509 | 0.0133 | -0.027 | -38.27
-6.5 | -0.451 | 0.0129 | -0.029 | -34.989
-6 | -0.393 | 0.01252 | -0.03 | -31.367
-5.5 | -0.333 | 0.0121 | -0.032 | -27.518
-5 | -0.273 | 0.01182 | -0.033 | -23.056
-4.5 | -0.212 | 0.0115 | -0.035 | -18.411
-4 | -0.15 | 0.01118 | -0.036 | -13.448
-3.5 | -0.088 | 0.01092 | -0.038 | -8.101
-3 | -0.026 | 0.01067 | -0.039 | -2.47
-2.5 | 0.036 | 0.0104 | -0.041 | 3.464
-2 | 0.098 | 0.0067 | -0.042 | 14.56
-1.5 | 0.16 | 0.00667 | -0.044 | 24.019
-1 | 0.223 | 0.00668 | -0.045 | 33.329
-0.5 | 0.285 | 0.00668 | -0.047 | 42.646
0 | 0.345 | 0.00691 | -0.048 | 49.987
0.5 | 0.407 | 0.00697 | -0.05 | 58.446
1 | 0.469 | 0.00705 | -0.052 | 66.49
1.5 | 0.528 | 0.00714 | -0.053 | 73.839
2 | 0.59 | 0.00721 | -0.055 | 81.72
2.5 | 0.651 | 0.00733 | -0.057 | 88.877
3 | 0.713 | 0.00748 | -0.058 | 95.367
3.5 | 0.776 | 0.00789 | -0.06 | 98.374
4 | 0.837 | 0.00828 | -0.062 | 101.109
4.5 | 0.898 | 0.00878 | -0.063 | 102.283
5 | 0.958 | 0.00958 | -0.065 | 99.954
5.5 | 1.017 | 0.01032 | -0.066 | 98.514
6 | 1.075 | 0.0112 | -0.068 | 95.969
6.5 | 1.132 | 0.01207 | -0.07 | 93.792
7 | 1.188 | 0.01277 | -0.071 | 93.002
7.5 | 1.243 | 0.0137 | -0.073 | 90.733
8 | 1.297 | 0.01487 | -0.074 | 87.225
8.5 | 1.35 | 0.01581 | -0.076 | 85.388
9 | 1.399 | 0.01675 | -0.077 | 83.528
9.5 | 1.443 | 0.02306 | -0.079 | 62.583
10 | 1.488 | 0.02399 | -0.08 | 62.018
10.5 | 1.53 | 0.02504 | -0.082 | 61.1
11 | 1.567 | 0.02615 | -0.083 | 59.898
11.5 | 1.6 | 0.02723 | -0.085 | 58.756
12 | 1.629 | 0.02941 | -0.086 | 55.38
12.5 | 1.654 | 0.03071 | -0.087 | 53.838
13 | 1.675 | 0.03214 | -0.089 | 52.105
13.5 | 1.692 | 0.03373 | -0.09 | 50.154
14 | 1.704 | 0.03541 | -0.092 | 48.131
14.5 | 1.712 | 0.03717 | -0.093 | 46.074
15 | 1.716 | 0.03905 | -0.094 | 43.94
15.5 | 1.715 | 0.04134 | -0.095 | 41.483
16 | 1.71 | 0.04364 | -0.097 | 39.178
16.5 | 1.701 | 0.04596 | -0.098 | 37.002
17 | 1.687 | 0.04876 | -0.099 | 34.594
17.5 | 1.668 | 0.05244 | -0.1 | 31.8
18 | 1.647 | 0.05485 | -0.101 | 30.02
18.5 | 1.616 | 0.06009 | -0.101 | 26.9
19 | 1.569 | 0.06911 | -0.1 | 22.699
19.5 | 1.512 | 0.08273 | -0.098 | 18.273
20 | 1.447 | 0.10346 | -0.095 | 13.987

## 34. Re 750k Mach 0.00 (2)
BIGFOIL.COM POLAR EXPORT
NACA67-520 a=0.2
NACA67-520 a=0.2 |  |  |  | Cl Max: | 1.142 | at alpha= | 20 | deg
XFOIL ncrit=9 |  |  |  | L/D Max: | 57.1925 | at alpha= | 5.5 | deg
Re: | 750000 |  |  | Cd Min: | 0.08723 | at alpha= | 20 | deg
Mach: | 0 |  |  | Cl=0 at alpha= | -1.4376 | deg
|  |  |  | @ Cl=0.1, Cd= | 0.011305
|  |  |  | @ Cl=0.4, Cd= | 0.012093
|  |  |  | @ Cl=0.6, Cd= | 0.010825
alpha (deg) | Cl | Cd | Cm | Cl/Cd
-20 | -0.8535 | 0.05562 | -0.1469 | -15.3452
-19.5 | -0.8679 | 0.04909 | -0.1481 | -17.6798
-19 | -0.8473 | 0.04647 | -0.1486 | -18.2333
-18.5 | -0.847 | 0.04233 | -0.1478 | -20.0094
-18 | -0.8438 | 0.03875 | -0.1462 | -21.7755
-17.5 | -0.8234 | 0.03673 | -0.145 | -22.4176
-17 | -0.8045 | 0.03471 | -0.1434 | -23.1778
-16.5 | -0.7922 | 0.03234 | -0.1409 | -24.496
-16 | -0.768 | 0.03098 | -0.1391 | -24.7902
-15.5 | -0.7456 | 0.02925 | -0.1369 | -25.4906
-15 | -0.7184 | 0.02803 | -0.135 | -25.6297
-14.5 | -0.6899 | 0.02672 | -0.1331 | -25.8196
-14 | -0.6588 | 0.02558 | -0.1312 | -25.7545
-13.5 | -0.6266 | 0.02415 | -0.1295 | -25.9462
-13 | -0.5914 | 0.02324 | -0.128 | -25.4475
-12.5 | -0.555 | 0.02259 | -0.1264 | -24.5684
-12 | -0.515 | 0.02174 | -0.1253 | -23.6891
-11.5 | -0.4741 | 0.0209 | -0.1243 | -22.6842
-11 | -0.4339 | 0.02037 | -0.1231 | -21.3009
-10.5 | -0.3912 | 0.01986 | -0.1222 | -19.6979
-10 | -0.3463 | 0.01928 | -0.1216 | -17.9616
-9.5 | -0.3024 | 0.01865 | -0.1208 | -16.2145
-9 | -0.2576 | 0.01826 | -0.1201 | -14.1073
-8.5 | -0.2132 | 0.01773 | -0.1193 | -12.0248
-8 | -0.1703 | 0.01727 | -0.1182 | -9.861
-7.5 | -0.126 | 0.01692 | -0.1172 | -7.4468
-7 | -0.0849 | 0.01645 | -0.1156 | -5.1611
-6.5 | -0.0427 | 0.01609 | -0.1142 | -2.6538
-6 | 0.0003 | 0.01576 | -0.1128 | 0.019036
-5.5 | 0.0397 | 0.01553 | -0.1107 | 2.5563
-5 | 0.0772 | 0.01536 | -0.1083 | 5.026
-4.5 | 0.1115 | 0.01516 | -0.1053 | 7.3549
-4 | 0.1411 | 0.0147 | -0.1013 | 9.5986
-2 | -0.0486 | 0.01157 | -0.0206 | -4.2005
-1.5 | -0.0101 | 0.01138 | -0.0167 | -0.88752
-1 | 0.0708 | 0.01133 | -0.0218 | 6.2489
-0.5 | 0.1509 | 0.01126 | -0.0268 | 13.4014
0 | 0.2427 | 0.01181 | -0.0339 | 20.5504
0.5 | 0.3421 | 0.01265 | -0.0424 | 27.0435
1 | 0.3439 | 0.01277 | -0.0315 | 26.9303
1.5 | 0.4069 | 0.01201 | -0.0337 | 33.8801
2 | 0.4893 | 0.01137 | -0.04 | 43.0343
2.5 | 0.4543 | 0.01083 | -0.022 | 41.9483
3.5 | 0.4868 | 0.01096 | -0.0082 | 44.4161
4 | 0.524 | 0.01085 | -0.0054 | 48.2949
4.5 | 0.5695 | 0.01075 | -0.0042 | 52.9767
5 | 0.6104 | 0.01085 | -0.0023 | 56.2581
5.5 | 0.6417 | 0.01122 | 0.0014 | 57.1925
6 | 0.6677 | 0.0118 | 0.0059 | 56.5847
6.5 | 0.6884 | 0.01258 | 0.0112 | 54.7218
7 | 0.7065 | 0.01352 | 0.0167 | 52.2559
7.5 | 0.7248 | 0.01456 | 0.022 | 49.7802
8 | 0.7482 | 0.01554 | 0.0262 | 48.1467
8.5 | 0.7702 | 0.01666 | 0.0304 | 46.2305
9 | 0.7913 | 0.01781 | 0.0346 | 44.4301
9.5 | 0.8132 | 0.01907 | 0.0385 | 42.6429
10 | 0.8388 | 0.02027 | 0.0417 | 41.3814
10.5 | 0.8636 | 0.02157 | 0.0448 | 40.0371
11 | 0.8912 | 0.02281 | 0.0473 | 39.0706
11.5 | 0.915 | 0.0243 | 0.0502 | 37.6543
12 | 0.9372 | 0.02589 | 0.0531 | 36.1993
12.5 | 0.9544 | 0.02782 | 0.0564 | 34.3063
13 | 0.9665 | 0.03015 | 0.06 | 32.0564
13.5 | 0.9781 | 0.03267 | 0.0633 | 29.9388
14 | 0.9854 | 0.03557 | 0.0667 | 27.7031
14.5 | 0.9941 | 0.03854 | 0.0697 | 25.794
15 | 1.0071 | 0.0414 | 0.0718 | 24.3261
15.5 | 1.0199 | 0.04437 | 0.0738 | 22.9863
16 | 1.0292 | 0.04777 | 0.0756 | 21.5449
16.5 | 1.045 | 0.05087 | 0.0764 | 20.5426
17 | 1.0605 | 0.05491 | 0.0757 | 19.3134
17.5 | 1.086 | 0.0595 | 0.072 | 18.2521
18 | 1.1139 | 0.06451 | 0.0671 | 17.2671
19.5 | 1.1415 | 0.0816 | 0.0597 | 13.989
20 | 1.142 | 0.08723 | 0.0586 | 13.0918

## 35. Re 750k Mach 0.10 (1)
BIGFOIL.COM POLAR EXPORT
NACA67-520 a=0.2
NACA67-520 a=0.2 |  |  |  | Cl Max: | 1.705 | at alpha= | 15 | deg
JavaFoil+Calcfoil stall+Eppler ext transition |  |  |  | L/D Max: | 101.924 | at alpha= | 4.5 | deg
Re: | 750000 |  |  | Cd Min: | 0.00669 | at alpha= | -1 | deg
Mach: | 0.1 |  |  | Cl=0 at alpha= | -2.7903 | deg
|  |  |  | @ Cl=0.1, Cd= | 0.0067291
|  |  |  | @ Cl=0.4, Cd= | 0.0069913
|  |  |  | @ Cl=0.6, Cd= | 0.0072624
alpha (deg) | Cl | Cd | Cm | Cl/Cd
-20 | -0.725 | 0.18748 | 0.005 | -3.868
-19.5 | -0.746 | 0.17799 | 0.004 | -4.189
-19 | -0.765 | 0.16904 | 0.003 | -4.526
-18.5 | -0.783 | 0.16023 | 0.003 | -4.89
-18 | -0.8 | 0.15212 | 0.002 | -5.261
-17.5 | -0.815 | 0.14378 | 0.001 | -5.671
-17 | -0.829 | 0.13829 | 0.001 | -5.992
-16.5 | -0.839 | 0.13117 | 0 | -6.396
-16 | -0.847 | 0.12573 | -0.001 | -6.738
-15.5 | -0.853 | 0.11712 | -0.002 | -7.284
-15 | -0.855 | 0.11028 | -0.002 | -7.757
-14.5 | -0.855 | 0.10338 | -0.003 | -8.267
-14 | -0.85 | 0.09726 | -0.004 | -8.745
-13.5 | -0.843 | 0.09169 | -0.005 | -9.192
-13 | -0.832 | 0.08536 | -0.006 | -9.746
-12.5 | -0.817 | 0.07985 | -0.007 | -10.234
-12 | -0.799 | 0.07415 | -0.008 | -10.781
-11.5 | -0.779 | 0.06836 | -0.009 | -11.389
-11 | -0.754 | 0.06308 | -0.01 | -11.958
-10.5 | -0.732 | 0.0549 | -0.012 | -13.333
-10 | -0.815 | 0.01768 | -0.018 | -46.108
-9.5 | -0.773 | 0.01689 | -0.02 | -45.767
-9 | -0.727 | 0.01621 | -0.021 | -44.819
-8.5 | -0.675 | 0.01556 | -0.023 | -43.399
-8 | -0.622 | 0.015 | -0.024 | -41.465
-7.5 | -0.567 | 0.01439 | -0.026 | -39.415
-7 | -0.511 | 0.01337 | -0.027 | -38.225
-6.5 | -0.453 | 0.01296 | -0.029 | -34.964
-6 | -0.394 | 0.01258 | -0.03 | -31.35
-5.5 | -0.334 | 0.01222 | -0.032 | -27.358
-5 | -0.274 | 0.01188 | -0.033 | -23.05
-4.5 | -0.213 | 0.01154 | -0.035 | -18.422
-4 | -0.151 | 0.01122 | -0.036 | -13.46
-3.5 | -0.089 | 0.01096 | -0.038 | -8.112
-3 | -0.026 | 0.01071 | -0.039 | -2.473
-2.5 | 0.036 | 0.01045 | -0.041 | 3.462
-2 | 0.098 | 0.00673 | -0.042 | 14.564
-1.5 | 0.161 | 0.0067 | -0.044 | 24.033
-1 | 0.224 | 0.00669 | -0.045 | 33.453
-0.5 | 0.286 | 0.00671 | -0.047 | 42.667
0 | 0.347 | 0.00694 | -0.049 | 50.046
0.5 | 0.409 | 0.007 | -0.05 | 58.414
1 | 0.471 | 0.00708 | -0.052 | 66.509
1.5 | 0.53 | 0.00717 | -0.053 | 73.941
2 | 0.593 | 0.00725 | -0.055 | 81.756
2.5 | 0.655 | 0.00736 | -0.057 | 88.917
3 | 0.717 | 0.00752 | -0.058 | 95.301
3.5 | 0.78 | 0.00794 | -0.06 | 98.214
4 | 0.841 | 0.00834 | -0.062 | 100.811
4.5 | 0.902 | 0.00885 | -0.064 | 101.924
5 | 0.962 | 0.00969 | -0.065 | 99.354
5.5 | 1.022 | 0.01042 | -0.067 | 98.087
6 | 1.08 | 0.01132 | -0.068 | 95.413
6.5 | 1.137 | 0.01219 | -0.07 | 93.308
7 | 1.193 | 0.0129 | -0.072 | 92.482
7.5 | 1.248 | 0.01387 | -0.073 | 90.024
8 | 1.302 | 0.015 | -0.075 | 86.805
8.5 | 1.355 | 0.01597 | -0.076 | 84.884
9 | 1.405 | 0.01693 | -0.078 | 82.995
9.5 | 1.449 | 0.02326 | -0.079 | 62.282
10 | 1.493 | 0.02428 | -0.081 | 61.504
10.5 | 1.534 | 0.02534 | -0.082 | 60.55
11 | 1.57 | 0.02643 | -0.084 | 59.413
11.5 | 1.603 | 0.02761 | -0.085 | 58.045
12 | 1.63 | 0.0298 | -0.086 | 54.717
12.5 | 1.654 | 0.03127 | -0.088 | 52.902
13 | 1.674 | 0.0325 | -0.089 | 51.487
13.5 | 1.688 | 0.03427 | -0.091 | 49.274
14 | 1.699 | 0.03613 | -0.092 | 47.012
14.5 | 1.704 | 0.03795 | -0.093 | 44.904
15 | 1.705 | 0.03992 | -0.095 | 42.698
15.5 | 1.7 | 0.04207 | -0.096 | 40.417
16 | 1.691 | 0.04445 | -0.097 | 38.049
16.5 | 1.678 | 0.0471 | -0.098 | 35.632
17 | 1.659 | 0.05007 | -0.099 | 33.145
17.5 | 1.636 | 0.05397 | -0.1 | 30.303
18 | 1.607 | 0.05779 | -0.101 | 27.802
18.5 | 1.564 | 0.06471 | -0.101 | 24.175
19 | 1.501 | 0.07851 | -0.098 | 19.118
19.5 | 1.44 | 0.09479 | -0.096 | 15.197
20 | 1.36 | 0.12553 | -0.09 | 10.833

## 36. Re 750k Mach 0.10 (2)
BIGFOIL.COM POLAR EXPORT
NACA67-520 a=0.2
NACA67-520 a=0.2 |  |  |  | Cl Max: | 1.1318 | at alpha= | 20 | deg
XFOIL ncrit=9 |  |  |  | L/D Max: | 56.1511 | at alpha= | 5.5 | deg
Re: | 750000 |  |  | Cd Min: | 0.0898 | at alpha= | 20 | deg
Mach: | 0.1 |  |  | Cl=0 at alpha= | -1.4181 | deg
|  |  |  | @ Cl=0.1, Cd= | 0.011328
|  |  |  | @ Cl=0.4, Cd= | 0.012134
|  |  |  | @ Cl=0.6, Cd= | 0.011012
alpha (deg) | Cl | Cd | Cm | Cl/Cd
-20 | -0.7991 | 0.0636 | -0.1461 | -12.5645
-19.5 | -0.829 | 0.05414 | -0.1498 | -15.3122
-19 | -0.8171 | 0.05026 | -0.151 | -16.2575
-18.5 | -0.824 | 0.04508 | -0.1508 | -18.2786
-18 | -0.8276 | 0.04074 | -0.1495 | -20.3142
-17.5 | -0.8076 | 0.03856 | -0.1485 | -20.944
-17 | -0.7902 | 0.03632 | -0.1469 | -21.7566
-16.5 | -0.7809 | 0.03365 | -0.1443 | -23.2065
-16 | -0.7604 | 0.03195 | -0.1423 | -23.7997
-15.5 | -0.7409 | 0.03 | -0.1398 | -24.6967
-15 | -0.7136 | 0.02881 | -0.1379 | -24.7692
-14.5 | -0.687 | 0.02738 | -0.1356 | -25.0913
-14 | -0.6572 | 0.0261 | -0.1336 | -25.1801
-13.5 | -0.6256 | 0.02465 | -0.1317 | -25.3793
-13 | -0.5912 | 0.02361 | -0.13 | -25.0402
-12.5 | -0.5555 | 0.02293 | -0.1283 | -24.2259
-12 | -0.5156 | 0.02202 | -0.127 | -23.4151
-11.5 | -0.4748 | 0.02123 | -0.1259 | -22.3646
-11 | -0.4343 | 0.0206 | -0.1246 | -21.0825
-10.5 | -0.3912 | 0.02004 | -0.1237 | -19.521
-10 | -0.3459 | 0.01942 | -0.123 | -17.8115
-9.5 | -0.3018 | 0.01881 | -0.1222 | -16.0447
-9 | -0.2568 | 0.0184 | -0.1215 | -13.9565
-8.5 | -0.2113 | 0.01795 | -0.1207 | -11.7716
-8 | -0.1686 | 0.0174 | -0.1195 | -9.6897
-7.5 | -0.124 | 0.01704 | -0.1184 | -7.277
-7 | -0.0822 | 0.01659 | -0.1169 | -4.9548
-6.5 | -0.04 | 0.0162 | -0.1154 | -2.4691
-6 | 0.0038 | 0.0159 | -0.1141 | 0.23899
-5.5 | 0.0417 | 0.01572 | -0.1116 | 2.6527
-5 | 0.0797 | 0.01551 | -0.1093 | 5.1386
-4.5 | 0.1144 | 0.0153 | -0.1063 | 7.4771
-4 | 0.1449 | 0.01484 | -0.1024 | 9.7642
-3.5 | 0.1679 | 0.01404 | -0.0971 | 11.9587
-2 | -0.0411 | 0.01184 | -0.0225 | -3.4713
-1.5 | -0.0134 | 0.01139 | -0.0162 | -1.1765
-1 | 0.0684 | 0.01134 | -0.0213 | 6.0317
-0.5 | 0.1502 | 0.01131 | -0.0266 | 13.2803
0 | 0.245 | 0.01187 | -0.0343 | 20.6403
0.5 | 0.3454 | 0.01271 | -0.0429 | 27.1755
1 | 0.3305 | 0.01279 | -0.0284 | 25.8405
1.5 | 0.4078 | 0.01206 | -0.0335 | 33.8143
2 | 0.4935 | 0.01143 | -0.0405 | 43.1759
2.5 | 0.4553 | 0.01088 | -0.0217 | 41.8474
3 | 0.4597 | 0.01096 | -0.0123 | 41.9434
3.5 | 0.4849 | 0.01106 | -0.0072 | 43.8427
4 | 0.5237 | 0.01093 | -0.0047 | 47.914
4.5 | 0.5711 | 0.0108 | -0.0038 | 52.8796
5 | 0.6052 | 0.01105 | -0.0006 | 54.7692
5.5 | 0.639 | 0.01138 | 0.0027 | 56.1511
6 | 0.6641 | 0.01199 | 0.0074 | 55.3878
6.5 | 0.6856 | 0.01278 | 0.0126 | 53.6463
7 | 0.7042 | 0.01372 | 0.0181 | 51.3265
7.5 | 0.7226 | 0.01478 | 0.0233 | 48.8904
8 | 0.7471 | 0.01575 | 0.0274 | 47.4349
8.5 | 0.7698 | 0.01686 | 0.0315 | 45.6584
9 | 0.7906 | 0.01806 | 0.0358 | 43.7763
9.5 | 0.813 | 0.01932 | 0.0397 | 42.0807
10 | 0.8384 | 0.02055 | 0.0429 | 40.7981
10.5 | 0.8632 | 0.02187 | 0.0461 | 39.4696
11 | 0.8903 | 0.02317 | 0.0487 | 38.4247
11.5 | 0.9151 | 0.02464 | 0.0515 | 37.1388
12 | 0.9363 | 0.02633 | 0.0545 | 35.5602
13 | 0.9648 | 0.03072 | 0.0616 | 31.4062
13.5 | 0.9748 | 0.03338 | 0.065 | 29.2031
14 | 0.9824 | 0.03634 | 0.0683 | 27.0336
14.5 | 0.991 | 0.03938 | 0.0712 | 25.1651
15.5 | 1.0167 | 0.04537 | 0.0752 | 22.4091
16 | 1.0246 | 0.04896 | 0.0771 | 20.9273
16.5 | 1.0407 | 0.05213 | 0.0778 | 19.9636
17 | 1.0523 | 0.05643 | 0.0775 | 18.6479
17.5 | 1.0764 | 0.06103 | 0.0742 | 17.6372
18.5 | 1.1207 | 0.07242 | 0.0645 | 15.475
19.5 | 1.1284 | 0.08441 | 0.0607 | 13.3681
20 | 1.1318 | 0.0898 | 0.0595 | 12.6036

## 37. Re 750k Mach 0.25 (1)
BIGFOIL.COM POLAR EXPORT
NACA67-520 a=0.2
NACA67-520 a=0.2 |  |  |  | Cl Max: | 1.653 | at alpha= | 13 | deg
JavaFoil+Calcfoil stall+Eppler ext transition |  |  |  | L/D Max: | 99.565 | at alpha= | 4.5 | deg
Re: | 750000 |  |  | Cd Min: | 0.00686 | at alpha= | -1 | deg
Mach: | 0.25 |  |  | Cl=0 at alpha= | -2.7891 | deg
|  |  |  | @ Cl=0.1, Cd= | 0.010427
|  |  |  | @ Cl=0.4, Cd= | 0.0071381
|  |  |  | @ Cl=0.6, Cd= | 0.0074187
alpha (deg) | Cl | Cd | Cm | Cl/Cd
-17.5 | -0.52 | 0.16168 | 0.001 | -3.217
-17 | -0.568 | 0.15507 | 0.001 | -3.663
-16.5 | -0.612 | 0.14408 | 0 | -4.248
-16 | -0.651 | 0.13557 | -0.001 | -4.805
-15.5 | -0.686 | 0.12687 | -0.002 | -5.408
-15 | -0.715 | 0.11845 | -0.002 | -6.04
-14.5 | -0.739 | 0.11282 | -0.003 | -6.554
-14 | -0.757 | 0.10519 | -0.004 | -7.199
-13.5 | -0.769 | 0.10043 | -0.005 | -7.653
-13 | -0.765 | 0.08924 | -0.003 | -8.578
-12.5 | -0.774 | 0.08587 | -0.007 | -9.014
-12 | -0.768 | 0.07994 | -0.007 | -9.605
-11.5 | -0.755 | 0.07566 | -0.008 | -9.977
-11 | -0.737 | 0.07046 | -0.009 | -10.464
-10.5 | -0.717 | 0.06351 | -0.011 | -11.296
-10 | -0.693 | 0.05689 | -0.013 | -12.188
-9.5 | -0.669 | 0.04879 | -0.015 | -13.72
-9 | -0.736 | 0.01696 | -0.022 | -43.387
-8.5 | -0.686 | 0.01629 | -0.023 | -42.112
-8 | -0.633 | 0.01553 | -0.025 | -40.78
-7.5 | -0.579 | 0.01489 | -0.026 | -38.855
-7 | -0.522 | 0.01436 | -0.028 | -36.337
-6.5 | -0.464 | 0.01336 | -0.029 | -34.706
-6 | -0.404 | 0.01287 | -0.031 | -31.373
-5.5 | -0.343 | 0.01253 | -0.033 | -27.333
-5 | -0.281 | 0.01217 | -0.034 | -23.069
-4.5 | -0.218 | 0.01183 | -0.036 | -18.428
-4 | -0.155 | 0.0115 | -0.037 | -13.464
-3.5 | -0.091 | 0.0112 | -0.039 | -8.141
-3 | -0.027 | 0.01094 | -0.04 | -2.484
-2.5 | 0.037 | 0.01066 | -0.042 | 3.486
-2 | 0.102 | 0.01042 | -0.044 | 9.753
-1.5 | 0.165 | 0.00687 | -0.045 | 24.068
-1 | 0.23 | 0.00686 | -0.047 | 33.47
-0.5 | 0.294 | 0.00686 | -0.048 | 42.865
0 | 0.356 | 0.00709 | -0.05 | 50.239
0.5 | 0.42 | 0.00716 | -0.051 | 58.652
1 | 0.483 | 0.00726 | -0.053 | 66.608
1.5 | 0.544 | 0.00734 | -0.055 | 74.102
2 | 0.608 | 0.00743 | -0.057 | 81.841
2.5 | 0.672 | 0.00756 | -0.058 | 88.878
3 | 0.737 | 0.00782 | -0.06 | 94.149
3.5 | 0.8 | 0.00823 | -0.062 | 97.215
4 | 0.863 | 0.00868 | -0.064 | 99.44
4.5 | 0.925 | 0.00929 | -0.065 | 99.565
5 | 0.987 | 0.01025 | -0.067 | 96.33
5.5 | 1.048 | 0.01091 | -0.068 | 96.025
6 | 1.107 | 0.01202 | -0.07 | 92.096
6.5 | 1.165 | 0.0128 | -0.072 | 91.062
7 | 1.223 | 0.01361 | -0.073 | 89.801
7.5 | 1.278 | 0.01483 | -0.075 | 86.233
8 | 1.333 | 0.01593 | -0.077 | 83.644
8.5 | 1.386 | 0.01696 | -0.078 | 81.704
9 | 1.432 | 0.02322 | -0.079 | 61.652
9.5 | 1.477 | 0.02471 | -0.081 | 59.781
10 | 1.519 | 0.02577 | -0.083 | 58.958
10.5 | 1.557 | 0.02702 | -0.084 | 57.622
11 | 1.588 | 0.02825 | -0.086 | 56.214
11.5 | 1.613 | 0.03066 | -0.087 | 52.62
12 | 1.633 | 0.0323 | -0.088 | 50.563
12.5 | 1.647 | 0.03393 | -0.09 | 48.531
13 | 1.653 | 0.03581 | -0.091 | 46.16
13.5 | 1.652 | 0.03796 | -0.093 | 43.532
14 | 1.644 | 0.04006 | -0.094 | 41.043
14.5 | 1.628 | 0.04256 | -0.095 | 38.257
15 | 1.604 | 0.04529 | -0.097 | 35.421
15.5 | 1.572 | 0.04794 | -0.098 | 32.788
16 | 1.53 | 0.05193 | -0.099 | 29.468
16.5 | 1.257 | 0.15887 | -0.044 | 7.911
17 | 1.365 | 0.0787 | -0.094 | 17.342
17.5 | 1.236 | 0.11731 | -0.084 | 10.54
18 | 1.132 | 0.1539 | -0.068 | 7.355

## 38. Re 750k Mach 0.25 (2)
BIGFOIL.COM POLAR EXPORT
NACA67-520 a=0.2
NACA67-520 a=0.2 |  |  |  | Cl Max: | 1.0748 | at alpha= | 19.5 | deg
XFOIL ncrit=9 |  |  |  | L/D Max: | 50.3323 | at alpha= | 5.5 | deg
Re: | 750000 |  |  | Cd Min: | 0.10514 | at alpha= | 20 | deg
Mach: | 0.25 |  |  | Cl=0 at alpha= | -0.84322 | deg
|  |  |  | @ Cl=0.1, Cd= | 0.016314
|  |  |  | @ Cl=0.4, Cd= | 0.011922
|  |  |  | @ Cl=0.6, Cd= | 0.01202
alpha (deg) | Cl | Cd | Cm | Cl/Cd
-17 | -0.5893 | 0.05759 | -0.1609 | -10.2327
-16.5 | -0.6313 | 0.04816 | -0.1627 | -13.1084
-16 | -0.6559 | 0.04194 | -0.161 | -15.639
-15.5 | -0.6713 | 0.03708 | -0.1577 | -18.1041
-15 | -0.6424 | 0.03602 | -0.156 | -17.8345
-14.5 | -0.635 | 0.03332 | -0.1525 | -19.0576
-14 | -0.6228 | 0.03086 | -0.1487 | -20.1815
-13.5 | -0.6053 | 0.0286 | -0.1451 | -21.1643
-13 | -0.5812 | 0.02658 | -0.1419 | -21.8661
-12.5 | -0.5519 | 0.02536 | -0.139 | -21.7626
-12 | -0.517 | 0.02406 | -0.1366 | -21.4879
-11.5 | -0.4803 | 0.02326 | -0.1343 | -20.6492
-11 | -0.4379 | 0.02217 | -0.1328 | -19.7519
-10.5 | -0.3923 | 0.02118 | -0.1318 | -18.5222
-10 | -0.3456 | 0.0204 | -0.1308 | -16.9412
-9.5 | -0.3001 | 0.01989 | -0.1296 | -15.088
-9 | -0.253 | 0.01924 | -0.1288 | -13.1497
-8.5 | -0.2055 | 0.01878 | -0.1278 | -10.9425
-8 | -0.1593 | 0.01817 | -0.1266 | -8.7672
-7.5 | -0.1137 | 0.01771 | -0.1253 | -6.4201
-7 | -0.0672 | 0.01741 | -0.1242 | -3.8599
-6.5 | -0.026 | 0.01685 | -0.122 | -1.543
-6 | 0.0186 | 0.01668 | -0.1205 | 1.1151
-5.5 | 0.0551 | 0.01646 | -0.1175 | 3.3475
-5 | 0.0926 | 0.01637 | -0.1148 | 5.6567
-4.5 | 0.1299 | 0.01609 | -0.1118 | 8.0733
-4 | 0.165 | 0.01558 | -0.1084 | 10.5905
-3.5 | 0.1943 | 0.01482 | -0.1039 | 13.1107
-3 | 0.1595 | 0.01416 | -0.0873 | 11.2641
-1.5 | -0.0782 | 0.01274 | -0.0052 | -6.1381
-1 | -0.0238 | 0.01238 | -0.0037 | -1.9225
-0.5 | 0.0521 | 0.01215 | -0.007 | 4.2881
0 | 0.1292 | 0.01191 | -0.0108 | 10.848
0.5 | 0.2145 | 0.01214 | -0.0159 | 17.6689
1 | 0.33 | 0.01309 | -0.0267 | 25.2101
1.5 | 0.412 | 0.01236 | -0.0324 | 33.3333
2 | 0.3877 | 0.01191 | -0.0165 | 32.5525
3 | 0.4188 | 0.01194 | -0.0019 | 35.0754
3.5 | 0.459 | 0.01189 | 0.0006 | 38.6039
4 | 0.508 | 0.01168 | 0.0015 | 43.4932
4.5 | 0.5548 | 0.01158 | 0.0028 | 47.9102
5 | 0.5901 | 0.01187 | 0.0062 | 49.7136
5.5 | 0.6211 | 0.01234 | 0.0102 | 50.3323
6 | 0.6475 | 0.01303 | 0.0149 | 49.693
6.5 | 0.6709 | 0.01387 | 0.0199 | 48.3706
7 | 0.6929 | 0.01484 | 0.025 | 46.6914
7.5 | 0.7151 | 0.01589 | 0.0298 | 45.0031
8 | 0.7402 | 0.01694 | 0.034 | 43.6954
8.5 | 0.7649 | 0.01809 | 0.0381 | 42.283
9 | 0.788 | 0.01939 | 0.0422 | 40.6395
9.5 | 0.8101 | 0.02076 | 0.0463 | 39.0222
10 | 0.836 | 0.0221 | 0.0497 | 37.8281
10.5 | 0.862 | 0.02354 | 0.0529 | 36.6185
11 | 0.8888 | 0.025 | 0.0558 | 35.552
11.5 | 0.9118 | 0.02674 | 0.059 | 34.0987
12 | 0.9306 | 0.0288 | 0.0624 | 32.3125
12.5 | 0.9424 | 0.0313 | 0.0663 | 30.1086
13 | 0.9512 | 0.03416 | 0.0701 | 27.8454
13.5 | 0.9597 | 0.03723 | 0.0735 | 25.7776
14.5 | 0.9742 | 0.04418 | 0.0791 | 22.0507
15 | 0.9851 | 0.04765 | 0.0811 | 20.6737
15.5 | 0.9947 | 0.05145 | 0.0827 | 19.3333
16 | 1.0033 | 0.05547 | 0.084 | 18.0873
16.5 | 1.0112 | 0.05972 | 0.0849 | 16.9324
17 | 1.0128 | 0.06491 | 0.0853 | 15.6031
17.5 | 1.0265 | 0.06966 | 0.084 | 14.7359
18 | 1.0353 | 0.07623 | 0.0806 | 13.5813
19 | 1.0618 | 0.09068 | 0.0697 | 11.7093
19.5 | 1.0748 | 0.09765 | 0.0649 | 11.0067
20 | 1.0656 | 0.10514 | 0.0626 | 10.1351

## 39. Re 750k Mach 0.50 (1)
BIGFOIL.COM POLAR EXPORT
NACA67-520 a=0.2
NACA67-520 a=0.2 |  |  |  | Cl Max: | 1.545 | at alpha= | 9.5 | deg
JavaFoil+Calcfoil stall+Eppler ext transition |  |  |  | L/D Max: | 91.464 | at alpha= | 3.5 | deg
Re: | 750000 |  |  | Cd Min: | 0.00755 | at alpha= | -1 | deg
Mach: | 0.5 |  |  | Cl=0 at alpha= | -2.7887 | deg
|  |  |  | @ Cl=0.1, Cd= | 0.011406
|  |  |  | @ Cl=0.4, Cd= | 0.0078351
|  |  |  | @ Cl=0.6, Cd= | 0.0081201
alpha (deg) | Cl | Cd | Cm | Cl/Cd
-20 | -0.987 | 0.2099 | 0.006 | -4.7
-19.5 | -0.959 | 0.2034 | 0.005 | -4.713
-19 | -0.93 | 0.20159 | 0.004 | -4.616
-18.5 | -0.902 | 0.19817 | 0.003 | -4.554
-18 | -0.874 | 0.192 | 0.002 | -4.555
-17.5 | -0.847 | 0.1902 | 0.001 | -4.452
-17 | -0.816 | 0.18053 | 0.001 | -4.52
-16.5 | -0.788 | 0.17579 | 0 | -4.481
-16 | -0.759 | 0.16845 | -0.001 | -4.509
-15.5 | -0.731 | 0.1593 | -0.002 | -4.59
-15 | -0.703 | 0.15507 | -0.003 | -4.533
-14.5 | -0.675 | 0.15092 | -0.003 | -4.47
-14 | -0.645 | 0.14821 | -0.004 | -4.351
-13.5 | -0.616 | 0.14349 | -0.005 | -4.293
-13 | -0.587 | 0.1811 | -0.005 | -3.244
-12.5 | -0.559 | 0.13222 | -0.006 | -4.228
-12 | -0.531 | 0.12312 | -0.007 | -4.309
-11.5 | -0.502 | 0.12096 | -0.008 | -4.15
-11 | -0.472 | 0.11129 | -0.008 | -4.245
-10.5 | -0.445 | 0.109 | -0.009 | -4.079
-10 | -0.416 | 0.09332 | -0.01 | -4.457
-9.5 | -0.387 | 0.09096 | -0.011 | -4.254
-9 | -0.542 | 0.06823 | -0.013 | -7.943
-8.5 | -0.552 | 0.05442 | -0.007 | -10.145
-8 | -0.54 | 0.05514 | -0.016 | -9.798
-7.5 | -0.511 | 0.04806 | -0.018 | -10.633
-7 | -0.559 | 0.01673 | -0.031 | -33.407
-6.5 | -0.503 | 0.01594 | -0.033 | -31.54
-6 | -0.441 | 0.01461 | -0.034 | -30.206
-5.5 | -0.376 | 0.01404 | -0.036 | -26.812
-5 | -0.31 | 0.01356 | -0.038 | -22.837
-4.5 | -0.241 | 0.01302 | -0.04 | -18.53
-4 | -0.172 | 0.01267 | -0.041 | -13.554
-3.5 | -0.101 | 0.01231 | -0.043 | -8.229
-3 | -0.03 | 0.01196 | -0.045 | -2.525
-2.5 | 0.041 | 0.01166 | -0.047 | 3.544
-2 | 0.113 | 0.01135 | -0.048 | 9.968
-1.5 | 0.184 | 0.00757 | -0.05 | 24.278
-1 | 0.255 | 0.00755 | -0.051 | 33.817
-0.5 | 0.327 | 0.00759 | -0.053 | 43.031
0 | 0.396 | 0.00783 | -0.055 | 50.591
0.5 | 0.467 | 0.00792 | -0.057 | 58.978
1 | 0.539 | 0.00802 | -0.059 | 67.17
1.5 | 0.606 | 0.00813 | -0.061 | 74.574
2 | 0.677 | 0.0083 | -0.063 | 81.55
2.5 | 0.749 | 0.0087 | -0.065 | 86.16
3 | 0.82 | 0.00917 | -0.067 | 89.405
3.5 | 0.889 | 0.00972 | -0.068 | 91.464
4 | 0.959 | 0.01072 | -0.07 | 89.466
4.5 | 1.027 | 0.01175 | -0.072 | 87.419
5 | 1.095 | 0.01285 | -0.074 | 85.225
5.5 | 1.161 | 0.01403 | -0.076 | 82.75
6 | 1.225 | 0.01503 | -0.078 | 81.49
6.5 | 1.286 | 0.01637 | -0.079 | 78.544
7 | 1.345 | 0.01799 | -0.081 | 74.746
7.5 | 1.4 | 0.01934 | -0.083 | 72.377
8 | 1.449 | 0.02716 | -0.084 | 53.334
8.5 | 1.495 | 0.02922 | -0.086 | 51.163
9 | 1.528 | 0.03097 | -0.088 | 49.335
9.5 | 1.545 | 0.03293 | -0.09 | 46.921
10 | 1.539 | 0.03658 | -0.091 | 42.072
10.5 | 1.486 | 0.04 | -0.093 | 37.159
11 | 1.234 | 0.0449 | -0.094 | 27.492
11.5 | 0.81 | 0.10463 | -0.033 | 7.74
12 | 0.839 | 0.12176 | -0.043 | 6.892
12.5 | 0.867 | 0.12761 | -0.044 | 6.794
13 | 0.895 | 0.13189 | -0.045 | 6.782
13.5 | 0.924 | 0.14128 | -0.05 | 6.538
14 | 0.951 | 0.14507 | -0.051 | 6.556
14.5 | 0.979 | 0.1496 | -0.054 | 6.546

## 40. Re 750k Mach 0.50 (2)
BIGFOIL.COM POLAR EXPORT
NACA67-520 a=0.2
NACA67-520 a=0.2 |  |  |  | Cl Max: | 0.8938 | at alpha= | 12 | deg
XFOIL ncrit=9 |  |  |  | L/D Max: | 34.1963 | at alpha= | 6 | deg
Re: | 750000 |  |  | Cd Min: | 0.10157 | at alpha= | 17 | deg
Mach: | 0.5 |  |  | Cl=0 at alpha= | -99 | deg
|  |  |  | @ Cl=0.1, Cd= | 0.015028
|  |  |  | @ Cl=0.4, Cd= | 0.0149
|  |  |  | @ Cl=0.6, Cd= | 0.017548
alpha (deg) | Cl | Cd | Cm | Cl/Cd
0 | 0.0046 | 0.01394 | 0.0141 | 0.32999
1 | 0.1054 | 0.01509 | 0.0196 | 6.9848
1.5 | 0.1728 | 0.01549 | 0.0196 | 11.1556
2.5 | 0.3151 | 0.01519 | 0.0172 | 20.7439
3 | 0.3694 | 0.01484 | 0.0186 | 24.8922
3.5 | 0.4101 | 0.01492 | 0.0222 | 27.4866
4 | 0.4567 | 0.01497 | 0.0248 | 30.5077
4.5 | 0.4967 | 0.01529 | 0.0285 | 32.4853
5 | 0.5319 | 0.01586 | 0.0328 | 33.5372
5.5 | 0.5644 | 0.01657 | 0.0375 | 34.0616
6 | 0.5957 | 0.01742 | 0.0423 | 34.1963
6.5 | 0.6282 | 0.01839 | 0.0468 | 34.1599
7 | 0.6593 | 0.01951 | 0.0513 | 33.7929
7.5 | 0.689 | 0.02077 | 0.0559 | 33.1728
8 | 0.7193 | 0.02214 | 0.0603 | 32.4887
8.5 | 0.7494 | 0.02361 | 0.0645 | 31.7408
9 | 0.7799 | 0.02518 | 0.0684 | 30.973
9.5 | 0.8034 | 0.02718 | 0.073 | 29.5585
10 | 0.8296 | 0.02922 | 0.077 | 28.3915
10.5 | 0.8539 | 0.03147 | 0.0809 | 27.1338
11 | 0.8758 | 0.03397 | 0.0848 | 25.7816
11.5 | 0.8902 | 0.03708 | 0.0889 | 24.0076
12 | 0.8938 | 0.04104 | 0.0932 | 21.7788
12.5 | 0.8929 | 0.04559 | 0.0969 | 19.5854
13 | 0.8907 | 0.05061 | 0.0998 | 17.5993
13.5 | 0.8903 | 0.0559 | 0.1019 | 15.9267
14 | 0.8904 | 0.06153 | 0.1031 | 14.471
14.5 | 0.8929 | 0.06724 | 0.1038 | 13.2793
15 | 0.8922 | 0.07348 | 0.1038 | 12.1421
15.5 | 0.8903 | 0.08015 | 0.1031 | 11.1079
16 | 0.8892 | 0.08702 | 0.1019 | 10.2183
16.5 | 0.8876 | 0.09424 | 0.1 | 9.4185
17 | 0.8858 | 0.10157 | 0.0979 | 8.7211

## 41. Re 1M Mach 0.00 (1)
BIGFOIL.COM POLAR EXPORT
NACA67-520 a=0.2
NACA67-520 a=0.2 |  |  |  | Cl Max: | 1.718 | at alpha= | 15 | deg
JavaFoil+Calcfoil stall+Eppler ext transition |  |  |  | L/D Max: | 106.264 | at alpha= | 4 | deg
Re: | 1000000 |  |  | Cd Min: | 0.00583 | at alpha= | -1.5 | deg
Mach: | 0 |  |  | Cl=0 at alpha= | -2.7903 | deg
|  |  |  | @ Cl=0.1, Cd= | 0.0058591
|  |  |  | @ Cl=0.4, Cd= | 0.0061013
|  |  |  | @ Cl=0.6, Cd= | 0.0064126
alpha (deg) | Cl | Cd | Cm | Cl/Cd
-20 | -0.776 | 0.17846 | 0.005 | -4.348
-19.5 | -0.793 | 0.1706 | 0.004 | -4.648
-19 | -0.809 | 0.16218 | 0.003 | -4.988
-18.5 | -0.824 | 0.15488 | 0.003 | -5.319
-18 | -0.837 | 0.14704 | 0.002 | -5.692
-17.5 | -0.849 | 0.13869 | 0.001 | -6.12
-17 | -0.858 | 0.13207 | 0.001 | -6.497
-16.5 | -0.865 | 0.12722 | 0 | -6.8
-16 | -0.87 | 0.12047 | -0.001 | -7.223
-15.5 | -0.873 | 0.1122 | -0.002 | -7.781
-15 | -0.873 | 0.10634 | -0.002 | -8.207
-14.5 | -0.869 | 0.0997 | -0.003 | -8.717
-14 | -0.862 | 0.09401 | -0.004 | -9.173
-13.5 | -0.853 | 0.08811 | -0.005 | -9.682
-13 | -0.841 | 0.08152 | -0.006 | -10.317
-12.5 | -0.825 | 0.07618 | -0.007 | -10.827
-12 | -0.806 | 0.0703 | -0.008 | -11.47
-11.5 | -0.786 | 0.06375 | -0.01 | -12.326
-11 | -0.765 | 0.0562 | -0.011 | -13.612
-10.5 | -0.854 | 0.01748 | -0.017 | -48.851
-10 | -0.815 | 0.01649 | -0.018 | -49.44
-9.5 | -0.772 | 0.0158 | -0.02 | -48.856
-9 | -0.725 | 0.01518 | -0.021 | -47.768
-8.5 | -0.674 | 0.01457 | -0.023 | -46.235
-8 | -0.62 | 0.014 | -0.024 | -44.324
-7.5 | -0.565 | 0.01352 | -0.026 | -41.832
-7 | -0.509 | 0.01247 | -0.027 | -40.837
-6.5 | -0.452 | 0.01209 | -0.029 | -37.348
-6 | -0.393 | 0.01172 | -0.03 | -33.517
-5.5 | -0.333 | 0.01132 | -0.032 | -29.431
-5 | -0.273 | 0.01106 | -0.033 | -24.666
-4.5 | -0.212 | 0.01075 | -0.035 | -19.709
-4 | -0.15 | 0.01044 | -0.036 | -14.411
-3.5 | -0.089 | 0.0102 | -0.038 | -8.681
-3 | -0.026 | 0.00997 | -0.04 | -2.645
-2.5 | 0.036 | 0.0097 | -0.041 | 3.716
-2 | 0.098 | 0.00586 | -0.043 | 16.742
-1.5 | 0.161 | 0.00583 | -0.044 | 27.644
-1 | 0.224 | 0.00583 | -0.046 | 38.416
-0.5 | 0.287 | 0.00584 | -0.047 | 49.085
0 | 0.347 | 0.00605 | -0.049 | 57.324
0.5 | 0.409 | 0.00611 | -0.051 | 66.911
1 | 0.471 | 0.00619 | -0.052 | 76.154
1.5 | 0.531 | 0.00627 | -0.054 | 84.631
2 | 0.593 | 0.00639 | -0.056 | 92.699
2.5 | 0.655 | 0.00659 | -0.057 | 99.371
3 | 0.717 | 0.00701 | -0.059 | 102.147
3.5 | 0.778 | 0.0074 | -0.06 | 105.064
4 | 0.838 | 0.00789 | -0.062 | 106.264
4.5 | 0.899 | 0.00865 | -0.064 | 103.89
5 | 0.959 | 0.00931 | -0.065 | 102.963
5.5 | 1.018 | 0.01012 | -0.067 | 100.594
6 | 1.075 | 0.0109 | -0.068 | 98.651
6.5 | 1.133 | 0.01154 | -0.07 | 98.155
7 | 1.189 | 0.01233 | -0.072 | 96.427
7.5 | 1.244 | 0.01336 | -0.073 | 93.105
8 | 1.298 | 0.01425 | -0.075 | 91.06
8.5 | 1.351 | 0.01511 | -0.076 | 89.398
9 | 1.401 | 0.01587 | -0.078 | 88.258
9.5 | 1.445 | 0.02183 | -0.079 | 66.174
10 | 1.489 | 0.02271 | -0.081 | 65.568
10.5 | 1.531 | 0.02342 | -0.082 | 65.381
11 | 1.568 | 0.02455 | -0.083 | 63.875
11.5 | 1.601 | 0.02563 | -0.085 | 62.485
12 | 1.63 | 0.02763 | -0.086 | 58.997
12.5 | 1.655 | 0.02895 | -0.088 | 57.183
13 | 1.676 | 0.03058 | -0.089 | 54.823
13.5 | 1.693 | 0.03206 | -0.09 | 52.817
14 | 1.706 | 0.03364 | -0.092 | 50.714
14.5 | 1.714 | 0.03528 | -0.093 | 48.585
15 | 1.718 | 0.03716 | -0.094 | 46.223
15.5 | 1.717 | 0.03912 | -0.096 | 43.877
16 | 1.712 | 0.04119 | -0.097 | 41.555
16.5 | 1.702 | 0.0434 | -0.098 | 39.225
17 | 1.689 | 0.0459 | -0.099 | 36.793
17.5 | 1.671 | 0.04899 | -0.1 | 34.114
18 | 1.651 | 0.05153 | -0.101 | 32.034
18.5 | 1.625 | 0.05535 | -0.102 | 29.353
19 | 1.591 | 0.06046 | -0.103 | 26.322
19.5 | 1.551 | 0.06684 | -0.102 | 23.201
20 | 1.488 | 0.08228 | -0.1 | 18.089

## 42. Re 1M Mach 0.00 (2)
BIGFOIL.COM POLAR EXPORT
NACA67-520 a=0.2
NACA67-520 a=0.2 |  |  |  | Cl Max: | 1.1992 | at alpha= | 19.5 | deg
XFOIL ncrit=9 |  |  |  | L/D Max: | 67.9132 | at alpha= | 4 | deg
Re: | 1000000 |  |  | Cd Min: | 0.08092 | at alpha= | 20 | deg
Mach: | 0 |  |  | Cl=0 at alpha= | -5.927 | deg
|  |  |  | @ Cl=0.1, Cd= | 0.012957
|  |  |  | @ Cl=0.4, Cd= | 0.0091783
|  |  |  | @ Cl=0.6, Cd= | 0.0088641
alpha (deg) | Cl | Cd | Cm | Cl/Cd
-20 | -0.9907 | 0.0425 | -0.1447 | -23.3106
-19.5 | -0.9812 | 0.03931 | -0.1437 | -24.9606
-19 | -0.9615 | 0.03696 | -0.1429 | -26.0146
-18.5 | -0.9458 | 0.03449 | -0.1414 | -27.4224
-18 | -0.9298 | 0.03217 | -0.1395 | -28.9027
-17.5 | -0.8982 | 0.0309 | -0.1387 | -29.068
-17 | -0.8749 | 0.02919 | -0.1369 | -29.9726
-16.5 | -0.8455 | 0.02788 | -0.1355 | -30.3264
-16 | -0.8144 | 0.02672 | -0.134 | -30.479
-15.5 | -0.7866 | 0.02532 | -0.1321 | -31.0664
-15 | -0.751 | 0.02449 | -0.1309 | -30.6656
-14.5 | -0.7217 | 0.02316 | -0.1289 | -31.1615
-14 | -0.6861 | 0.02225 | -0.1275 | -30.836
-13.5 | -0.6479 | 0.02147 | -0.1263 | -30.177
-13 | -0.6089 | 0.02069 | -0.1251 | -29.4297
-12.5 | -0.5682 | 0.02002 | -0.1241 | -28.3816
-12 | -0.5306 | 0.01907 | -0.1227 | -27.8238
-11.5 | -0.4869 | 0.01861 | -0.122 | -26.1634
-11 | -0.4429 | 0.01812 | -0.1212 | -24.4426
-10.5 | -0.4013 | 0.01737 | -0.1201 | -23.1031
-10 | -0.3579 | 0.01682 | -0.1192 | -21.2782
-9.5 | -0.3118 | 0.0165 | -0.1187 | -18.897
-9 | -0.2682 | 0.01598 | -0.1177 | -16.7835
-8.5 | -0.224 | 0.0157 | -0.1168 | -14.2675
-8 | -0.1789 | 0.0154 | -0.116 | -11.6169
-7.5 | -0.1371 | 0.01485 | -0.1145 | -9.2323
-7 | -0.0928 | 0.01449 | -0.1135 | -6.4044
-6.5 | -0.0477 | 0.01423 | -0.1126 | -3.3521
-6 | -0.0065 | 0.01382 | -0.1109 | -0.47033
-5.5 | 0.038 | 0.01354 | -0.1097 | 2.8065
-5 | 0.0797 | 0.01314 | -0.108 | 6.0654
-4.5 | 0.1218 | 0.01276 | -0.1063 | 9.5455
-4 | 0.1584 | 0.01228 | -0.1037 | 12.899
-3.5 | 0.1875 | 0.01191 | -0.0996 | 15.7431
-3 | 0.1724 | 0.01055 | -0.0871 | 16.3412
-2.5 | 0.0962 | 0.00894 | -0.0608 | 10.7606
-2 | 0.0659 | 0.00835 | -0.0426 | 7.8922
-1.5 | 0.1062 | 0.00847 | -0.0397 | 12.5384
-1 | 0.1593 | 0.00852 | -0.0394 | 18.6972
-0.5 | 0.2256 | 0.00857 | -0.0418 | 26.3244
0 | 0.2915 | 0.00875 | -0.0442 | 33.3143
0.5 | 0.3487 | 0.00917 | -0.0446 | 38.0262
1 | 0.3969 | 0.0092 | -0.0434 | 43.1413
1.5 | 0.457 | 0.00878 | -0.045 | 52.0501
2 | 0.4862 | 0.00854 | -0.0401 | 56.9321
2.5 | 0.5201 | 0.00816 | -0.0361 | 63.7377
3 | 0.524 | 0.00815 | -0.026 | 64.2945
3.5 | 0.5495 | 0.0083 | -0.0207 | 66.2048
4 | 0.5793 | 0.00853 | -0.0163 | 67.9132
4.5 | 0.6047 | 0.00894 | -0.0112 | 67.6398
5 | 0.6264 | 0.00951 | -0.0056 | 65.8675
5.5 | 0.6451 | 0.01024 | 0.0004 | 62.998
6 | 0.6627 | 0.01109 | 0.0064 | 59.7565
6.5 | 0.6793 | 0.01208 | 0.0123 | 56.2334
7 | 0.6974 | 0.01313 | 0.0178 | 53.115
7.5 | 0.7178 | 0.01422 | 0.0226 | 50.4782
8 | 0.7422 | 0.01519 | 0.0266 | 48.8611
8.5 | 0.7659 | 0.01628 | 0.0306 | 47.0455
9 | 0.7897 | 0.01745 | 0.0344 | 45.255
9.5 | 0.8161 | 0.01858 | 0.0376 | 43.9236
10.5 | 0.8725 | 0.02088 | 0.043 | 41.7864
11 | 0.9003 | 0.02212 | 0.0455 | 40.7007
11.5 | 0.9239 | 0.0236 | 0.0484 | 39.1483
12 | 0.9455 | 0.02521 | 0.0515 | 37.505
12.5 | 0.96 | 0.02729 | 0.0552 | 35.1777
13 | 0.9747 | 0.02949 | 0.0585 | 33.0519
13.5 | 0.9869 | 0.03198 | 0.0618 | 30.8599
14 | 0.9979 | 0.03463 | 0.0649 | 28.8161
14.5 | 1.0131 | 0.03716 | 0.0673 | 27.2632
15 | 1.0311 | 0.03966 | 0.0691 | 25.9985
15.5 | 1.0473 | 0.04231 | 0.0709 | 24.753
16 | 1.0618 | 0.04524 | 0.0725 | 23.4704
16.5 | 1.0773 | 0.04815 | 0.0738 | 22.3738
17 | 1.0912 | 0.05134 | 0.0749 | 21.2544
18 | 1.1254 | 0.05905 | 0.0731 | 19.0584
18.5 | 1.1516 | 0.06422 | 0.0683 | 17.9321
19 | 1.1781 | 0.06963 | 0.0629 | 16.9194
19.5 | 1.1992 | 0.07533 | 0.0578 | 15.9193
20 | 1.1984 | 0.08092 | 0.0576 | 14.8097

## 43. Re 1M Mach 0.10 (1)
BIGFOIL.COM POLAR EXPORT
NACA67-520 a=0.2
NACA67-520 a=0.2 |  |  |  | Cl Max: | 1.706 | at alpha= | 14.5 | deg
JavaFoil+Calcfoil stall+Eppler ext transition |  |  |  | L/D Max: | 105.836 | at alpha= | 4 | deg
Re: | 1000000 |  |  | Cd Min: | 0.00586 | at alpha= | -1.5 | deg
Mach: | 0.1 |  |  | Cl=0 at alpha= | -2.7903 | deg
|  |  |  | @ Cl=0.1, Cd= | 0.0058895
|  |  |  | @ Cl=0.4, Cd= | 0.0061294
|  |  |  | @ Cl=0.6, Cd= | 0.0064342
alpha (deg) | Cl | Cd | Cm | Cl/Cd
-20 | -0.725 | 0.18005 | 0.005 | -4.029
-19.5 | -0.746 | 0.17137 | 0.004 | -4.353
-19 | -0.766 | 0.16633 | 0.003 | -4.603
-18.5 | -0.784 | 0.15766 | 0.003 | -4.972
-18 | -0.801 | 0.14964 | 0.002 | -5.351
-17.5 | -0.816 | 0.14129 | 0.001 | -5.775
-17 | -0.829 | 0.13361 | 0.001 | -6.205
-16.5 | -0.839 | 0.12848 | 0 | -6.534
-16 | -0.848 | 0.12312 | -0.001 | -6.886
-15.5 | -0.854 | 0.11411 | -0.002 | -7.482
-15 | -0.856 | 0.10756 | -0.002 | -7.961
-14.5 | -0.856 | 0.10155 | -0.003 | -8.426
-14 | -0.851 | 0.09556 | -0.004 | -8.911
-13.5 | -0.844 | 0.08939 | -0.005 | -9.438
-13 | -0.834 | 0.08296 | -0.006 | -10.051
-12.5 | -0.819 | 0.07757 | -0.007 | -10.562
-12 | -0.802 | 0.07158 | -0.008 | -11.203
-11.5 | -0.782 | 0.06557 | -0.009 | -11.924
-11 | -0.759 | 0.05954 | -0.011 | -12.748
-10.5 | -0.853 | 0.01782 | -0.017 | -47.855
-10 | -0.816 | 0.01667 | -0.018 | -48.972
-9.5 | -0.774 | 0.01595 | -0.02 | -48.517
-9 | -0.727 | 0.01531 | -0.021 | -47.501
-8.5 | -0.676 | 0.01468 | -0.023 | -46.045
-8 | -0.623 | 0.01414 | -0.024 | -44.019
-7.5 | -0.568 | 0.01356 | -0.026 | -41.875
-7 | -0.511 | 0.01254 | -0.027 | -40.784
-6.5 | -0.454 | 0.01216 | -0.029 | -37.317
-6 | -0.395 | 0.01178 | -0.03 | -33.505
-5.5 | -0.335 | 0.01143 | -0.032 | -29.285
-5 | -0.274 | 0.01111 | -0.034 | -24.664
-4.5 | -0.213 | 0.01079 | -0.035 | -19.72
-4 | -0.151 | 0.01048 | -0.037 | -14.422
-3.5 | -0.089 | 0.01024 | -0.038 | -8.689
-3 | -0.026 | 0.01 | -0.04 | -2.649
-2.5 | 0.036 | 0.00974 | -0.041 | 3.721
-2 | 0.099 | 0.00589 | -0.043 | 16.752
-1.5 | 0.162 | 0.00586 | -0.044 | 27.652
-1 | 0.225 | 0.00586 | -0.046 | 38.425
-0.5 | 0.288 | 0.00586 | -0.048 | 49.182
0 | 0.349 | 0.00608 | -0.049 | 57.393
0.5 | 0.411 | 0.00614 | -0.051 | 66.986
1 | 0.473 | 0.00621 | -0.052 | 76.227
1.5 | 0.534 | 0.0063 | -0.054 | 84.662
2 | 0.596 | 0.00642 | -0.056 | 92.739
2.5 | 0.658 | 0.00664 | -0.057 | 99.077
3 | 0.72 | 0.00706 | -0.059 | 101.938
3.5 | 0.781 | 0.00745 | -0.061 | 104.817
4 | 0.842 | 0.00796 | -0.062 | 105.836
4.5 | 0.903 | 0.00873 | -0.064 | 103.406
5 | 0.963 | 0.0094 | -0.066 | 102.511
5.5 | 1.022 | 0.01022 | -0.067 | 100.061
6 | 1.08 | 0.011 | -0.069 | 98.265
6.5 | 1.138 | 0.01164 | -0.07 | 97.705
7 | 1.194 | 0.01245 | -0.072 | 95.911
7.5 | 1.249 | 0.01353 | -0.073 | 92.356
8 | 1.303 | 0.01441 | -0.075 | 90.477
8.5 | 1.356 | 0.01525 | -0.077 | 88.93
9 | 1.406 | 0.01604 | -0.078 | 87.646
9.5 | 1.45 | 0.02202 | -0.079 | 65.842
10 | 1.495 | 0.02298 | -0.081 | 65.024
10.5 | 1.536 | 0.02395 | -0.082 | 64.119
11 | 1.572 | 0.02479 | -0.084 | 63.43
11.5 | 1.604 | 0.026 | -0.085 | 61.712
12 | 1.632 | 0.02809 | -0.087 | 58.105
12.5 | 1.656 | 0.02953 | -0.088 | 56.079
13 | 1.675 | 0.03094 | -0.089 | 54.143
13.5 | 1.69 | 0.03257 | -0.091 | 51.891
14 | 1.7 | 0.03429 | -0.092 | 49.593
14.5 | 1.706 | 0.03599 | -0.093 | 47.388
15 | 1.706 | 0.03783 | -0.095 | 45.107
15.5 | 1.702 | 0.03982 | -0.096 | 42.746
16 | 1.693 | 0.04213 | -0.097 | 40.194
16.5 | 1.68 | 0.04465 | -0.098 | 37.633
17 | 1.662 | 0.04732 | -0.1 | 35.126
17.5 | 1.64 | 0.05045 | -0.101 | 32.503
18 | 1.613 | 0.05367 | -0.101 | 30.051
18.5 | 1.58 | 0.05791 | -0.102 | 27.292
19 | 1.533 | 0.06563 | -0.102 | 23.361
19.5 | 1.479 | 0.07661 | -0.1 | 19.3

## 44. Re 1M Mach 0.10 (2)
BIGFOIL.COM POLAR EXPORT
NACA67-520 a=0.2
NACA67-520 a=0.2 |  |  |  | Cl Max: | 1.1835 | at alpha= | 19.5 | deg
XFOIL ncrit=9 |  |  |  | L/D Max: | 66.4459 | at alpha= | 4.5 | deg
Re: | 1000000 |  |  | Cd Min: | 0.0779 | at alpha= | 19.5 | deg
Mach: | 0.1 |  |  | Cl=0 at alpha= | -5.9586 | deg
|  |  |  | @ Cl=0.1, Cd= | 0.013079
|  |  |  | @ Cl=0.4, Cd= | 0.0092309
|  |  |  | @ Cl=0.6, Cd= | 0.0090373
alpha (deg) | Cl | Cd | Cm | Cl/Cd
-20 | -0.9706 | 0.04538 | -0.1479 | -21.3883
-19.5 | -0.9679 | 0.04138 | -0.1471 | -23.3905
-19 | -0.9512 | 0.03865 | -0.1463 | -24.6106
-18.5 | -0.9384 | 0.03583 | -0.1448 | -26.1903
-18 | -0.925 | 0.03323 | -0.1428 | -27.8363
-17.5 | -0.8956 | 0.03176 | -0.1417 | -28.199
-17 | -0.8704 | 0.03007 | -0.1401 | -28.9458
-16.5 | -0.8431 | 0.0286 | -0.1384 | -29.479
-16 | -0.8133 | 0.02731 | -0.1368 | -29.7803
-15.5 | -0.7861 | 0.02583 | -0.1347 | -30.4336
-15 | -0.7506 | 0.02497 | -0.1334 | -30.0601
-14.5 | -0.7205 | 0.02363 | -0.1314 | -30.4909
-14 | -0.6858 | 0.02261 | -0.1298 | -30.3317
-13.5 | -0.6481 | 0.0218 | -0.1284 | -29.7294
-13 | -0.6091 | 0.02098 | -0.1271 | -29.0324
-12.5 | -0.5679 | 0.02032 | -0.1261 | -27.9478
-12 | -0.5304 | 0.01931 | -0.1245 | -27.4676
-11.5 | -0.4869 | 0.0188 | -0.1237 | -25.8989
-11 | -0.4428 | 0.01828 | -0.1229 | -24.2232
-10.5 | -0.4003 | 0.01756 | -0.1218 | -22.7961
-10 | -0.357 | 0.01696 | -0.1208 | -21.0495
-9.5 | -0.3108 | 0.01662 | -0.1202 | -18.7004
-9 | -0.2668 | 0.01611 | -0.1192 | -16.5611
-8.5 | -0.2229 | 0.01586 | -0.1181 | -14.0542
-8 | -0.177 | 0.01549 | -0.1173 | -11.4267
-7.5 | -0.1346 | 0.01496 | -0.1159 | -8.9973
-7 | -0.0902 | 0.0146 | -0.1148 | -6.1781
-6.5 | -0.045 | 0.01433 | -0.1138 | -3.1403
-6 | -0.0037 | 0.01391 | -0.1121 | -0.266
-5.5 | 0.041 | 0.01363 | -0.1109 | 3.0081
-5 | 0.0831 | 0.01323 | -0.1092 | 6.2812
-4.5 | 0.1257 | 0.01285 | -0.1075 | 9.7821
-4 | 0.1628 | 0.01241 | -0.1049 | 13.1185
-3.5 | 0.1921 | 0.01203 | -0.1008 | 15.9684
-3 | 0.1801 | 0.01072 | -0.0888 | 16.8004
-2.5 | 0.104 | 0.00899 | -0.0627 | 11.5684
-2 | 0.0639 | 0.0084 | -0.0424 | 7.6071
-1.5 | 0.1031 | 0.00852 | -0.0392 | 12.1009
-1 | 0.1588 | 0.00856 | -0.0393 | 18.5514
-0.5 | 0.2262 | 0.0086 | -0.0419 | 26.3023
0 | 0.2934 | 0.00881 | -0.0445 | 33.3031
0.5 | 0.3447 | 0.00921 | -0.0436 | 37.4267
1 | 0.3972 | 0.00925 | -0.0432 | 42.9405
1.5 | 0.4589 | 0.00883 | -0.0451 | 51.9706
2 | 0.4775 | 0.00856 | -0.0378 | 55.7827
2.5 | 0.5214 | 0.00821 | -0.0358 | 63.5079
3 | 0.523 | 0.0082 | -0.0253 | 63.7805
3.5 | 0.5487 | 0.00836 | -0.0199 | 65.634
4 | 0.572 | 0.00872 | -0.0143 | 65.5963
4.5 | 0.602 | 0.00906 | -0.01 | 66.4459
5 | 0.6224 | 0.00967 | -0.0041 | 64.364
5.5 | 0.6412 | 0.01042 | 0.0019 | 61.5355
6 | 0.6597 | 0.01128 | 0.0078 | 58.484
6.5 | 0.6766 | 0.01228 | 0.0137 | 55.0977
7 | 0.6952 | 0.01334 | 0.0191 | 52.1139
7.5 | 0.7168 | 0.01441 | 0.0238 | 49.7432
8 | 0.7413 | 0.0154 | 0.0278 | 48.1364
8.5 | 0.7661 | 0.01646 | 0.0316 | 46.5431
9 | 0.7892 | 0.01768 | 0.0355 | 44.638
9.5 | 0.8163 | 0.01881 | 0.0387 | 43.3971
10 | 0.8433 | 0.02001 | 0.0417 | 42.1439
10.5 | 0.8723 | 0.02117 | 0.0442 | 41.2045
11 | 0.9002 | 0.02244 | 0.0468 | 40.1159
11.5 | 0.9239 | 0.02394 | 0.0498 | 38.5923
12 | 0.9436 | 0.02568 | 0.0531 | 36.7445
12.5 | 0.9593 | 0.02775 | 0.0566 | 34.5694
13 | 0.9727 | 0.03006 | 0.0601 | 32.3586
14 | 0.995 | 0.03539 | 0.0665 | 28.1153
14.5 | 1.0095 | 0.03803 | 0.069 | 26.5448
15 | 1.0276 | 0.0406 | 0.0707 | 25.3103
15.5 | 1.0446 | 0.04327 | 0.0724 | 24.1414
16 | 1.0573 | 0.0464 | 0.0741 | 22.7866
16.5 | 1.0737 | 0.04933 | 0.0753 | 21.7657
17.5 | 1.0941 | 0.0568 | 0.0771 | 19.2623
18 | 1.1161 | 0.06067 | 0.0753 | 18.3962
18.5 | 1.1389 | 0.06615 | 0.0706 | 17.2169
19 | 1.1672 | 0.07145 | 0.0652 | 16.3359
19.5 | 1.1835 | 0.0779 | 0.06 | 15.1926

## 45. Re 1M Mach 0.25 (1)
BIGFOIL.COM POLAR EXPORT
NACA67-520 a=0.2
NACA67-520 a=0.2 |  |  |  | Cl Max: | 1.655 | at alpha= | 13 | deg
JavaFoil+Calcfoil stall+Eppler ext transition |  |  |  | L/D Max: | 103.585 | at alpha= | 3.5 | deg
Re: | 1000000 |  |  | Cd Min: | 0.00598 | at alpha= | -1.5 | deg
Mach: | 0.25 |  |  | Cl=0 at alpha= | -2.7891 | deg
|  |  |  | @ Cl=0.1, Cd= | 0.0097174
|  |  |  | @ Cl=0.4, Cd= | 0.0062594
|  |  |  | @ Cl=0.6, Cd= | 0.0065756
alpha (deg) | Cl | Cd | Cm | Cl/Cd
-14.5 | -0.74 | 0.10917 | -0.003 | -6.776
-14 | -0.757 | 0.10204 | -0.004 | -7.423
-13.5 | -0.769 | 0.09869 | -0.005 | -7.792
-13 | -0.774 | 0.09152 | -0.006 | -8.462
-12.5 | -0.775 | 0.08414 | -0.007 | -9.21
-12 | -0.769 | 0.07837 | -0.008 | -9.808
-11.5 | -0.756 | 0.07425 | -0.009 | -10.18
-11 | -0.739 | 0.06833 | -0.01 | -10.818
-10.5 | -0.72 | 0.06111 | -0.011 | -11.781
-10 | -0.7 | 0.05273 | -0.013 | -13.269
-9.5 | -0.779 | 0.01696 | -0.02 | -45.915
-9 | -0.737 | 0.01601 | -0.022 | -46.011
-8.5 | -0.687 | 0.01538 | -0.023 | -44.649
-8 | -0.634 | 0.01465 | -0.025 | -43.278
-7.5 | -0.579 | 0.01404 | -0.027 | -41.24
-7 | -0.522 | 0.01353 | -0.028 | -38.614
-6.5 | -0.464 | 0.01252 | -0.03 | -37.05
-6 | -0.404 | 0.01206 | -0.031 | -33.511
-5.5 | -0.343 | 0.01173 | -0.033 | -29.223
-5 | -0.281 | 0.01138 | -0.034 | -24.686
-4.5 | -0.218 | 0.01106 | -0.036 | -19.731
-4 | -0.155 | 0.01075 | -0.038 | -14.419
-3.5 | -0.091 | 0.01047 | -0.039 | -8.715
-3 | -0.027 | 0.0102 | -0.041 | -2.665
-2.5 | 0.037 | 0.00995 | -0.042 | 3.738
-2 | 0.102 | 0.00971 | -0.044 | 10.477
-1.5 | 0.166 | 0.00598 | -0.045 | 27.783
-1 | 0.231 | 0.00599 | -0.047 | 38.52
-0.5 | 0.296 | 0.00601 | -0.049 | 49.219
0 | 0.358 | 0.00622 | -0.05 | 57.576
0.5 | 0.422 | 0.00628 | -0.052 | 67.191
1 | 0.486 | 0.00636 | -0.054 | 76.487
1.5 | 0.548 | 0.00646 | -0.055 | 84.732
2 | 0.611 | 0.0066 | -0.057 | 92.699
2.5 | 0.676 | 0.00695 | -0.059 | 97.162
3 | 0.739 | 0.00732 | -0.061 | 100.89
3.5 | 0.802 | 0.00774 | -0.062 | 103.585
4 | 0.864 | 0.00835 | -0.064 | 103.532
4.5 | 0.926 | 0.00924 | -0.066 | 100.282
5 | 0.988 | 0.00982 | -0.067 | 100.641
5.5 | 1.049 | 0.01083 | -0.069 | 96.812
6 | 1.108 | 0.01153 | -0.07 | 96.064
6.5 | 1.166 | 0.01226 | -0.072 | 95.109
7 | 1.223 | 0.01329 | -0.074 | 92.073
7.5 | 1.279 | 0.01433 | -0.075 | 89.281
8 | 1.334 | 0.01525 | -0.077 | 87.479
8.5 | 1.387 | 0.01617 | -0.078 | 85.794
9 | 1.433 | 0.02199 | -0.08 | 65.182
9.5 | 1.479 | 0.0234 | -0.081 | 63.199
10 | 1.521 | 0.02444 | -0.083 | 62.225
10.5 | 1.559 | 0.02554 | -0.084 | 61.017
11 | 1.59 | 0.02677 | -0.086 | 59.388
11.5 | 1.615 | 0.02905 | -0.087 | 55.592
12 | 1.635 | 0.03036 | -0.089 | 53.843
12.5 | 1.648 | 0.03204 | -0.09 | 51.433
13 | 1.655 | 0.03381 | -0.092 | 48.944
13.5 | 1.654 | 0.03578 | -0.093 | 46.229
14 | 1.646 | 0.03791 | -0.094 | 43.414
14.5 | 1.63 | 0.04039 | -0.096 | 40.346
15 | 1.606 | 0.04294 | -0.097 | 37.399
15.5 | 1.574 | 0.04563 | -0.098 | 34.5
16 | 1.534 | 0.04891 | -0.099 | 31.356
16.5 | 1.257 | 0.15108 | -0.045 | 8.322
17 | 1.413 | 0.06182 | -0.1 | 22.85
17.5 | 1.302 | 0.08317 | -0.095 | 15.657
18 | 1.177 | 0.12235 | -0.084 | 9.617

## 46. Re 1M Mach 0.25 (2)
BIGFOIL.COM POLAR EXPORT
NACA67-520 a=0.2
NACA67-520 a=0.2 |  |  |  | Cl Max: | 1.1136 | at alpha= | 20 | deg
XFOIL ncrit=9 |  |  |  | L/D Max: | 58.1891 | at alpha= | 4.5 | deg
Re: | 1000000 |  |  | Cd Min: | 0.0982 | at alpha= | 20 | deg
Mach: | 0.25 |  |  | Cl=0 at alpha= | -6.1475 | deg
|  |  |  | @ Cl=0.1, Cd= | 0.013746
|  |  |  | @ Cl=0.4, Cd= | 0.0095022
|  |  |  | @ Cl=0.6, Cd= | 0.010586
alpha (deg) | Cl | Cd | Cm | Cl/Cd
-18.5 | -0.7985 | 0.05263 | -0.1606 | -15.172
-18 | -0.8309 | 0.04469 | -0.1612 | -18.5925
-17.5 | -0.822 | 0.04094 | -0.1602 | -20.0782
-17 | -0.8006 | 0.03836 | -0.159 | -20.8707
-16.5 | -0.7902 | 0.03521 | -0.1567 | -22.4425
-16 | -0.7798 | 0.03235 | -0.1537 | -24.1051
-15.5 | -0.766 | 0.02985 | -0.1504 | -25.6616
-15 | -0.7312 | 0.02872 | -0.1487 | -25.4596
-14.5 | -0.7029 | 0.02707 | -0.1461 | -25.966
-14 | -0.6721 | 0.02559 | -0.1437 | -26.2642
-13.5 | -0.643 | 0.02403 | -0.1409 | -26.7582
-13 | -0.6074 | 0.02291 | -0.1387 | -26.5124
-12.5 | -0.5678 | 0.02199 | -0.1368 | -25.8208
-12 | -0.5272 | 0.02096 | -0.135 | -25.1527
-11.5 | -0.4862 | 0.01999 | -0.1333 | -24.3222
-11 | -0.4423 | 0.01935 | -0.1319 | -22.8579
-10.5 | -0.3965 | 0.01868 | -0.1307 | -21.2259
-10 | -0.3514 | 0.01787 | -0.1293 | -19.6642
-9.5 | -0.305 | 0.0174 | -0.1283 | -17.5287
-9 | -0.2576 | 0.01718 | -0.1273 | -14.9942
-8.5 | -0.2135 | 0.0165 | -0.1258 | -12.9394
-8 | -0.1669 | 0.01607 | -0.1247 | -10.3858
-7.5 | -0.1209 | 0.01565 | -0.1234 | -7.7252
-7 | -0.0769 | 0.01517 | -0.1218 | -5.0692
-6.5 | -0.0306 | 0.01487 | -0.1206 | -2.0578
-6 | 0.0128 | 0.01447 | -0.1189 | 0.88459
-5.5 | 0.0579 | 0.01414 | -0.1174 | 4.0948
-5 | 0.1017 | 0.01373 | -0.1156 | 7.4071
-4.5 | 0.1463 | 0.01339 | -0.114 | 10.9261
-4 | 0.1841 | 0.01318 | -0.1111 | 13.9681
-3 | 0.2199 | 0.01165 | -0.098 | 18.8755
-2.5 | 0.1454 | 0.00941 | -0.0728 | 15.4516
-2 | 0.0627 | 0.00883 | -0.0435 | 7.1008
-1.5 | 0.0917 | 0.00877 | -0.0374 | 10.4561
-1 | 0.1584 | 0.00874 | -0.0394 | 18.1236
-0.5 | 0.2311 | 0.00878 | -0.0427 | 26.3212
0 | 0.2706 | 0.00907 | -0.0391 | 29.8346
0.5 | 0.3251 | 0.00932 | -0.0385 | 34.882
1 | 0.4032 | 0.00951 | -0.0428 | 42.3975
1.5 | 0.4074 | 0.00911 | -0.0321 | 44.7201
2 | 0.4518 | 0.00875 | -0.03 | 51.6343
2.5 | 0.4573 | 0.00886 | -0.0201 | 51.614
3 | 0.4838 | 0.00899 | -0.0147 | 53.8154
3.5 | 0.5211 | 0.0091 | -0.0114 | 57.2637
4 | 0.5487 | 0.0095 | -0.0064 | 57.7579
4.5 | 0.5784 | 0.00994 | -0.0018 | 58.1891
5 | 0.6008 | 0.01061 | 0.0039 | 56.6258
5.5 | 0.6206 | 0.01146 | 0.0099 | 54.1536
6 | 0.643 | 0.01235 | 0.0152 | 52.0648
6.5 | 0.664 | 0.01335 | 0.0205 | 49.7378
7 | 0.6868 | 0.01438 | 0.0254 | 47.7608
7.5 | 0.7092 | 0.01552 | 0.0302 | 45.6959
8 | 0.7364 | 0.01657 | 0.034 | 44.4418
9 | 0.7877 | 0.01893 | 0.0417 | 41.6112
9.5 | 0.8132 | 0.02025 | 0.0453 | 40.158
10 | 0.8432 | 0.02146 | 0.0481 | 39.2917
10.5 | 0.8713 | 0.02282 | 0.0511 | 38.1814
11 | 0.8982 | 0.02429 | 0.054 | 36.9782
11.5 | 0.9206 | 0.02606 | 0.0573 | 35.3262
12 | 0.936 | 0.02824 | 0.0612 | 33.1445
12.5 | 0.9502 | 0.03061 | 0.0649 | 31.0421
13 | 0.9616 | 0.03332 | 0.0685 | 28.8595
13.5 | 0.971 | 0.03635 | 0.0718 | 26.7125
14 | 0.9819 | 0.03947 | 0.0746 | 24.8771
14.5 | 0.9972 | 0.04243 | 0.0769 | 23.5022
15 | 1.0117 | 0.04561 | 0.0787 | 22.1815
15.5 | 1.0268 | 0.04891 | 0.0802 | 20.9937
16 | 1.0375 | 0.05265 | 0.0816 | 19.7056
16.5 | 1.0504 | 0.05639 | 0.0825 | 18.6274
17 | 1.0541 | 0.06107 | 0.0834 | 17.2605
17.5 | 1.0649 | 0.06531 | 0.0837 | 16.3053
18 | 1.0715 | 0.07021 | 0.0834 | 15.2614
18.5 | 1.0763 | 0.07621 | 0.0816 | 14.1228
19 | 1.0952 | 0.0824 | 0.0768 | 13.2913
19.5 | 1.1076 | 0.08987 | 0.0711 | 12.3245
20 | 1.1136 | 0.0982 | 0.0649 | 11.3401

## 47. Re 1M Mach 0.50 (1)
BIGFOIL.COM POLAR EXPORT
NACA67-520 a=0.2
NACA67-520 a=0.2 |  |  |  | Cl Max: | 1.546 | at alpha= | 9.5 | deg
JavaFoil+Calcfoil stall+Eppler ext transition |  |  |  | L/D Max: | 95.338 | at alpha= | 3 | deg
Re: | 1000000 |  |  | Cd Min: | 0.0066 | at alpha= | -1 | deg
Mach: | 0.5 |  |  | Cl=0 at alpha= | -2.7887 | deg
|  |  |  | @ Cl=0.1, Cd= | 0.01064
|  |  |  | @ Cl=0.4, Cd= | 0.0068611
|  |  |  | @ Cl=0.6, Cd= | 0.0071899
alpha (deg) | Cl | Cd | Cm | Cl/Cd
-20 | -0.987 | 0.19968 | 0.006 | -4.941
-19.5 | -0.959 | 0.19083 | 0.005 | -5.023
-19 | -0.931 | 0.18945 | 0.004 | -4.912
-18.5 | -0.902 | 0.18372 | 0.003 | -4.912
-18 | -0.875 | 0.18179 | 0.002 | -4.811
-17.5 | -0.847 | 0.17511 | 0.001 | -4.838
-17 | -0.816 | 0.17116 | 0.001 | -4.769
-16.5 | -0.788 | 0.16619 | 0 | -4.74
-16 | -0.759 | 0.1569 | -0.001 | -4.841
-15.5 | -0.731 | 0.14687 | -0.002 | -4.979
-15 | -0.703 | 0.14266 | -0.003 | -4.928
-14.5 | -0.675 | 0.13855 | -0.003 | -4.869
-14 | -0.645 | 0.13827 | -0.004 | -4.665
-13.5 | -0.616 | 0.13462 | -0.005 | -4.576
-13 | -0.587 | 0.16298 | -0.005 | -3.605
-12.5 | -0.559 | 0.12535 | -0.006 | -4.46
-12 | -0.531 | 0.11456 | -0.007 | -4.632
-11.5 | -0.502 | 0.11233 | -0.008 | -4.469
-11 | -0.472 | 0.10371 | -0.008 | -4.556
-10.5 | -0.445 | 0.10302 | -0.009 | -4.316
-10 | -0.416 | 0.09123 | -0.01 | -4.56
-9.5 | -0.387 | 0.0887 | -0.011 | -4.363
-9 | -0.542 | 0.06663 | -0.013 | -8.136
-8.5 | -0.558 | 0.05962 | -0.014 | -9.361
-8 | -0.541 | 0.05372 | -0.016 | -10.069
-7.5 | -0.513 | 0.04619 | -0.019 | -11.109
-7 | -0.559 | 0.01581 | -0.031 | -35.368
-6.5 | -0.503 | 0.01505 | -0.033 | -33.42
-6 | -0.442 | 0.01374 | -0.035 | -32.15
-5.5 | -0.377 | 0.01318 | -0.036 | -28.578
-5 | -0.31 | 0.01271 | -0.038 | -24.37
-4.5 | -0.241 | 0.0122 | -0.04 | -19.783
-4 | -0.172 | 0.01188 | -0.042 | -14.459
-3.5 | -0.101 | 0.01152 | -0.043 | -8.799
-3 | -0.03 | 0.01119 | -0.045 | -2.701
-2.5 | 0.041 | 0.01091 | -0.047 | 3.791
-2 | 0.113 | 0.01058 | -0.049 | 10.697
-1.5 | 0.185 | 0.00661 | -0.05 | 27.982
-1 | 0.257 | 0.0066 | -0.052 | 38.9
-0.5 | 0.329 | 0.00663 | -0.054 | 49.564
0 | 0.399 | 0.00686 | -0.056 | 58.082
0.5 | 0.47 | 0.00694 | -0.058 | 67.765
1 | 0.542 | 0.00706 | -0.06 | 76.829
1.5 | 0.609 | 0.00721 | -0.061 | 84.544
2 | 0.681 | 0.00765 | -0.063 | 88.99
2.5 | 0.751 | 0.0081 | -0.065 | 92.791
3 | 0.821 | 0.00861 | -0.067 | 95.338
3.5 | 0.891 | 0.00948 | -0.069 | 93.902
4 | 0.959 | 0.01047 | -0.071 | 91.601
4.5 | 1.028 | 0.01134 | -0.073 | 90.634
5 | 1.096 | 0.01254 | -0.074 | 87.372
5.5 | 1.162 | 0.01339 | -0.076 | 86.813
6 | 1.226 | 0.01447 | -0.078 | 84.731
6.5 | 1.287 | 0.01591 | -0.08 | 80.895
7 | 1.346 | 0.01721 | -0.082 | 78.181
7.5 | 1.401 | 0.01846 | -0.083 | 75.905
8 | 1.45 | 0.02563 | -0.085 | 56.569
8.5 | 1.497 | 0.0277 | -0.087 | 54.019
9 | 1.529 | 0.02934 | -0.088 | 52.117
9.5 | 1.546 | 0.03122 | -0.09 | 49.53
10 | 1.54 | 0.0348 | -0.092 | 44.256
10.5 | 1.488 | 0.03792 | -0.093 | 39.226
11 | 1.236 | 0.04276 | -0.095 | 28.899
11.5 | 0.814 | 0.09576 | -0.049 | 8.504
12 | 0.84 | 0.11743 | -0.044 | 7.149
12.5 | 0.867 | 0.12051 | -0.044 | 7.195
13 | 0.895 | 0.12426 | -0.046 | 7.2
13.5 | 0.924 | 0.13179 | -0.05 | 7.009
14 | 0.951 | 0.13453 | -0.051 | 7.07
14.5 | 0.98 | 0.14292 | -0.055 | 6.855

## 48. Re 1M Mach 0.50 (2)
BIGFOIL.COM POLAR EXPORT
NACA67-520 a=0.2
NACA67-520 a=0.2 |  |  |  | Cl Max: | 0.9255 | at alpha= | 15 | deg
XFOIL ncrit=9 |  |  |  | L/D Max: | 36.0245 | at alpha= | 4.5 | deg
Re: | 1000000 |  |  | Cd Min: | 0.15121 | at alpha= | 20 | deg
Mach: | 0.5 |  |  | Cl=0 at alpha= | -6.7628 | deg
|  |  |  | @ Cl=0.1, Cd= | 0.017043
|  |  |  | @ Cl=0.4, Cd= | 0.012395
|  |  |  | @ Cl=0.6, Cd= | 0.016954
alpha (deg) | Cl | Cd | Cm | Cl/Cd
-15 | -0.0324 | 0.12104 | -0.1572 | -0.26768
-14.5 | -0.0272 | 0.11302 | -0.161 | -0.24067
-14 | -0.0245 | 0.10488 | -0.1649 | -0.2336
-13.5 | -0.0311 | 0.09547 | -0.1691 | -0.32576
-13 | -0.0507 | 0.08467 | -0.1739 | -0.5988
-12.5 | -0.0907 | 0.07136 | -0.1803 | -1.271
-12 | -0.1824 | 0.05068 | -0.1918 | -3.5991
-11.5 | -0.2279 | 0.04272 | -0.1903 | -5.3347
-11 | -0.2341 | 0.03934 | -0.1862 | -5.9507
-10.5 | -0.2941 | 0.03198 | -0.1769 | -9.1964
-10 | -0.3095 | 0.02739 | -0.1688 | -11.2997
-9.5 | -0.2907 | 0.02444 | -0.1629 | -11.8944
-9 | -0.2486 | 0.02177 | -0.1596 | -11.4194
-8.5 | -0.1941 | 0.0204 | -0.1574 | -9.5147
-8 | -0.1343 | 0.01946 | -0.1559 | -6.9013
-7.5 | -0.0783 | 0.01867 | -0.154 | -4.1939
-7 | -0.0241 | 0.01813 | -0.152 | -1.3293
-6.5 | 0.0267 | 0.01758 | -0.1496 | 1.5188
-6 | 0.0785 | 0.01715 | -0.1474 | 4.5773
-5.5 | 0.1227 | 0.01693 | -0.144 | 7.2475
-5 | 0.1644 | 0.01678 | -0.1403 | 9.7974
-4.5 | 0.2061 | 0.01657 | -0.1365 | 12.4381
-4 | 0.2515 | 0.01623 | -0.1334 | 15.496
-3.5 | 0.2962 | 0.01568 | -0.1302 | 18.8903
-3 | 0.3352 | 0.01495 | -0.1261 | 22.4214
-2.5 | 0.311 | 0.01443 | -0.11 | 21.5523
-1.5 | 0.1336 | 0.01219 | -0.05 | 10.9598
-1 | 0.0494 | 0.00985 | -0.0184 | 5.0152
0 | 0.1119 | 0.01049 | -0.0048 | 10.6673
1.5 | 0.2417 | 0.01202 | 0.0073 | 20.1082
2 | 0.311 | 0.012 | 0.0064 | 25.9167
2.5 | 0.3466 | 0.01227 | 0.0111 | 28.2478
3 | 0.3936 | 0.01237 | 0.0138 | 31.8189
3.5 | 0.4368 | 0.01254 | 0.0171 | 34.8325
4 | 0.4683 | 0.01313 | 0.0224 | 35.6664
4.5 | 0.4993 | 0.01386 | 0.0276 | 36.0245
5 | 0.5288 | 0.01475 | 0.0329 | 35.8508
5.5 | 0.5609 | 0.01567 | 0.0376 | 35.7945
6 | 0.5922 | 0.0167 | 0.0423 | 35.4611
6.5 | 0.6247 | 0.01776 | 0.0468 | 35.1745
7 | 0.6569 | 0.01893 | 0.0511 | 34.7015
7.5 | 0.6882 | 0.02021 | 0.0554 | 34.0524
8 | 0.7207 | 0.02156 | 0.0595 | 33.4276
8.5 | 0.7535 | 0.02298 | 0.0633 | 32.7894
9 | 0.782 | 0.02468 | 0.0675 | 31.6856
9.5 | 0.8081 | 0.02661 | 0.0718 | 30.3683
10 | 0.8394 | 0.0284 | 0.0753 | 29.5563
10.5 | 0.8658 | 0.03054 | 0.0791 | 28.3497
11 | 0.8868 | 0.0331 | 0.0832 | 26.7915
11.5 | 0.897 | 0.03643 | 0.0877 | 24.6226
12.5 | 0.9039 | 0.04467 | 0.0956 | 20.2351
13 | 0.905 | 0.04943 | 0.0985 | 18.3087
13.5 | 0.9125 | 0.05414 | 0.1005 | 16.8545
14 | 0.9172 | 0.05928 | 0.1019 | 15.4723
14.5 | 0.9214 | 0.06477 | 0.1028 | 14.2257
15 | 0.9255 | 0.07057 | 0.103 | 13.1146
15.5 | 0.9254 | 0.07704 | 0.1025 | 12.0119
16 | 0.9225 | 0.08409 | 0.1013 | 10.9704
16.5 | 0.9232 | 0.09101 | 0.0997 | 10.1439
17 | 0.9172 | 0.09875 | 0.0975 | 9.2881
17.5 | 0.9153 | 0.10632 | 0.0949 | 8.6089
18 | 0.909 | 0.11461 | 0.0916 | 7.9312
18.5 | 0.9026 | 0.12318 | 0.0879 | 7.3275
19 | 0.8938 | 0.132 | 0.0838 | 6.7712
19.5 | 0.8818 | 0.14143 | 0.0792 | 6.2349
20 | 0.8697 | 0.15121 | 0.074 | 5.7516

## 49. Re 2M Mach 0.00 (1)
BIGFOIL.COM POLAR EXPORT
NACA67-520 a=0.2
NACA67-520 a=0.2 |  |  |  | Cl Max: | 1.722 | at alpha= | 15 | deg
JavaFoil+Calcfoil stall+Eppler ext transition |  |  |  | L/D Max: | 110.351 | at alpha= | 4 | deg
Re: | 2000000 |  |  | Cd Min: | 0.00439 | at alpha= | -2 | deg
Mach: | 0 |  |  | Cl=0 at alpha= | -2.7903 | deg
|  |  |  | @ Cl=0.1, Cd= | 0.00439
|  |  |  | @ Cl=0.4, Cd= | 0.0047573
|  |  |  | @ Cl=0.6, Cd= | 0.0057882
alpha (deg) | Cl | Cd | Cm | Cl/Cd
-16.5 | -0.867 | 0.12013 | 0 | -7.219
-16 | -0.872 | 0.11421 | -0.001 | -7.637
-15.5 | -0.875 | 0.10697 | -0.002 | -8.183
-15 | -0.876 | 0.10056 | -0.003 | -8.706
-14.5 | -0.873 | 0.09425 | -0.004 | -9.26
-14 | -0.867 | 0.08807 | -0.004 | -9.842
-13.5 | -0.858 | 0.0821 | -0.005 | -10.452
-13 | -0.847 | 0.07514 | -0.007 | -11.278
-12.5 | -0.832 | 0.06913 | -0.008 | -12.041
-12 | -0.819 | 0.06098 | -0.009 | -13.424
-11.5 | -0.922 | 0.01737 | -0.014 | -53.087
-11 | -0.893 | 0.01609 | -0.016 | -55.468
-10.5 | -0.857 | 0.0152 | -0.017 | -56.39
-10 | -0.817 | 0.01443 | -0.019 | -56.63
-9.5 | -0.774 | 0.01384 | -0.02 | -55.92
-9 | -0.727 | 0.01328 | -0.022 | -54.749
-8.5 | -0.675 | 0.01274 | -0.023 | -53.01
-8 | -0.622 | 0.01222 | -0.025 | -50.884
-7.5 | -0.567 | 0.01178 | -0.026 | -48.098
-7 | -0.51 | 0.01075 | -0.028 | -47.469
-6.5 | -0.453 | 0.01041 | -0.029 | -43.465
-6 | -0.394 | 0.01009 | -0.031 | -39.02
-5.5 | -0.334 | 0.00975 | -0.032 | -34.244
-5 | -0.273 | 0.00952 | -0.034 | -28.714
-4.5 | -0.212 | 0.00924 | -0.035 | -22.969
-4 | -0.151 | 0.00897 | -0.037 | -16.801
-3.5 | -0.089 | 0.00876 | -0.039 | -10.13
-3 | -0.026 | 0.00855 | -0.04 | -3.092
-2.5 | 0.036 | 0.0083 | -0.042 | 4.353
-2 | 0.099 | 0.00439 | -0.043 | 22.622
-1.5 | 0.163 | 0.00439 | -0.045 | 37.119
-1 | 0.226 | 0.0044 | -0.047 | 51.43
-0.5 | 0.29 | 0.00446 | -0.048 | 65.009
0 | 0.35 | 0.00467 | -0.05 | 75.016
0.5 | 0.413 | 0.00478 | -0.052 | 86.43
1 | 0.475 | 0.00515 | -0.053 | 92.331
1.5 | 0.535 | 0.00544 | -0.055 | 98.273
2 | 0.596 | 0.00576 | -0.056 | 103.488
2.5 | 0.657 | 0.00619 | -0.058 | 106.178
3 | 0.718 | 0.00683 | -0.06 | 105.072
3.5 | 0.779 | 0.00734 | -0.061 | 106.04
4 | 0.839 | 0.00761 | -0.063 | 110.351
4.5 | 0.9 | 0.0083 | -0.064 | 108.332
5 | 0.96 | 0.00889 | -0.066 | 107.983
5.5 | 1.019 | 0.00942 | -0.067 | 108.197
6 | 1.077 | 0.01016 | -0.069 | 105.949
6.5 | 1.134 | 0.01093 | -0.071 | 103.783
7 | 1.19 | 0.01168 | -0.072 | 101.887
7.5 | 1.245 | 0.01233 | -0.074 | 101.015
8 | 1.3 | 0.01294 | -0.075 | 100.429
8.5 | 1.353 | 0.0135 | -0.077 | 100.253
9 | 1.403 | 0.01428 | -0.078 | 98.241
9.5 | 1.448 | 0.01916 | -0.079 | 75.577
10 | 1.493 | 0.01993 | -0.081 | 74.882
10.5 | 1.535 | 0.02077 | -0.082 | 73.887
11 | 1.572 | 0.02164 | -0.084 | 72.639
11.5 | 1.605 | 0.0226 | -0.085 | 71.042
12 | 1.634 | 0.02446 | -0.087 | 66.826
12.5 | 1.66 | 0.02559 | -0.088 | 64.86
13 | 1.681 | 0.02691 | -0.089 | 62.46
13.5 | 1.698 | 0.0283 | -0.091 | 59.978
14 | 1.71 | 0.02968 | -0.092 | 57.62
14.5 | 1.718 | 0.03104 | -0.093 | 55.346
15 | 1.722 | 0.03258 | -0.095 | 52.835
15.5 | 1.721 | 0.03431 | -0.096 | 50.166
16 | 1.716 | 0.03632 | -0.097 | 47.255
16.5 | 1.707 | 0.03817 | -0.098 | 44.72
17 | 1.694 | 0.04019 | -0.099 | 42.144
17.5 | 1.677 | 0.04263 | -0.101 | 39.336
18 | 1.657 | 0.04463 | -0.102 | 37.134
18.5 | 1.634 | 0.04762 | -0.103 | 34.308
19 | 1.606 | 0.05062 | -0.104 | 31.73
19.5 | 1.577 | 0.05346 | -0.105 | 29.489
20 | 1.54 | 0.05854 | -0.105 | 26.31

## 50. Re 2M Mach 0.00 (2)
BIGFOIL.COM POLAR EXPORT
NACA67-520 a=0.2
NACA67-520 a=0.2 |  |  |  | Cl Max: | 1.2586 | at alpha= | 20 | deg
XFOIL ncrit=9 |  |  |  | L/D Max: | 104.03 | at alpha= | 2.5 | deg
Re: | 2000000 |  |  | Cd Min: | 0.06667 | at alpha= | 20 | deg
Mach: | 0 |  |  | Cl=0 at alpha= | -5.7277 | deg
|  |  |  | @ Cl=0.1, Cd= | 0.0099673
|  |  |  | @ Cl=0.4, Cd= | 0.0052584
|  |  |  | @ Cl=0.6, Cd= | 0.0087756
alpha (deg) | Cl | Cd | Cm | Cl/Cd
-20 | -1.0324 | 0.03853 | -0.143 | -26.7947
-19.5 | -1.0273 | 0.03524 | -0.1411 | -29.1515
-19 | -1.0296 | 0.03164 | -0.138 | -32.5411
-18 | -0.9917 | 0.02769 | -0.1337 | -35.8144
-17.5 | -0.9791 | 0.02532 | -0.1305 | -38.669
-17 | -0.9601 | 0.02329 | -0.1277 | -41.2237
-16.5 | -0.9294 | 0.02207 | -0.126 | -42.1115
-16 | -0.8939 | 0.02112 | -0.1246 | -42.3248
-15.5 | -0.8577 | 0.0202 | -0.1233 | -42.4604
-15 | -0.8214 | 0.0193 | -0.1219 | -42.5596
-14.5 | -0.7822 | 0.01853 | -0.1208 | -42.2126
-14 | -0.7415 | 0.01785 | -0.1198 | -41.5406
-13.5 | -0.7012 | 0.01714 | -0.1187 | -40.9102
-13 | -0.66 | 0.01649 | -0.1176 | -40.0243
-12.5 | -0.6166 | 0.01593 | -0.1168 | -38.7068
-12 | -0.5727 | 0.01542 | -0.116 | -37.1401
-11.5 | -0.5291 | 0.01488 | -0.1152 | -35.5578
-11 | -0.4846 | 0.01445 | -0.1144 | -33.5363
-10.5 | -0.44 | 0.01406 | -0.1136 | -31.2945
-10 | -0.395 | 0.01359 | -0.1128 | -29.0655
-9.5 | -0.3477 | 0.01325 | -0.1124 | -26.2415
-9 | -0.3018 | 0.01284 | -0.1117 | -23.5047
-8.5 | -0.2554 | 0.01248 | -0.111 | -20.4647
-8 | -0.2092 | 0.01213 | -0.1103 | -17.2465
-7.5 | -0.1639 | 0.01174 | -0.1094 | -13.9608
-7 | -0.1176 | 0.01141 | -0.1086 | -10.3067
-6.5 | -0.0707 | 0.01111 | -0.1079 | -6.3636
-6 | -0.025 | 0.01077 | -0.1069 | -2.3213
-5.5 | 0.0209 | 0.01046 | -0.106 | 1.9981
-5 | 0.0666 | 0.01015 | -0.105 | 6.5616
-4.5 | 0.1123 | 0.0099 | -0.1039 | 11.3434
-4 | 0.1543 | 0.00965 | -0.1022 | 15.9896
-3.5 | 0.1927 | 0.00913 | -0.0997 | 21.1062
-3 | 0.2297 | 0.00863 | -0.0969 | 26.6165
-2.5 | 0.2514 | 0.00786 | -0.0911 | 31.9847
-2 | 0.1892 | 0.0062 | -0.0678 | 30.5161
-1.5 | 0.1493 | 0.00513 | -0.0479 | 29.1033
-1 | 0.2027 | 0.00513 | -0.0479 | 39.5127
-0.5 | 0.2587 | 0.00517 | -0.0485 | 50.0387
0 | 0.3159 | 0.00515 | -0.0494 | 61.3398
0.5 | 0.3697 | 0.00527 | -0.0495 | 70.1518
1 | 0.422 | 0.00525 | -0.0493 | 80.381
1.5 | 0.4747 | 0.00531 | -0.0492 | 89.3974
2 | 0.5202 | 0.00527 | -0.0477 | 98.7097
2.5 | 0.5472 | 0.00526 | -0.0421 | 104.0304
3 | 0.5627 | 0.00555 | -0.0343 | 101.3874
3.5 | 0.5691 | 0.00618 | -0.0249 | 92.0874
4 | 0.5747 | 0.007 | -0.0157 | 82.1
4.5 | 0.5859 | 0.00788 | -0.008 | 74.3528
5 | 0.5999 | 0.00877 | -0.0011 | 68.4036
6 | 0.6346 | 0.01073 | 0.0109 | 59.1426
6.5 | 0.6598 | 0.01161 | 0.0152 | 56.8303
7 | 0.6865 | 0.01252 | 0.0191 | 54.8323
7.5 | 0.7142 | 0.01342 | 0.0227 | 53.2191
8 | 0.74 | 0.01444 | 0.0265 | 51.2465
8.5 | 0.7681 | 0.01541 | 0.0298 | 49.8443
9 | 0.7999 | 0.01631 | 0.0323 | 49.0435
9.5 | 0.8318 | 0.01726 | 0.0347 | 48.1924
10 | 0.8625 | 0.01827 | 0.0372 | 47.2085
10.5 | 0.8914 | 0.01937 | 0.0398 | 46.0196
11 | 0.9145 | 0.02074 | 0.0432 | 44.0935
11.5 | 0.9341 | 0.02236 | 0.0468 | 41.7755
12 | 0.953 | 0.02411 | 0.0502 | 39.5272
12.5 | 0.9748 | 0.02583 | 0.0531 | 37.7391
13 | 0.9931 | 0.02782 | 0.0561 | 35.6973
13.5 | 1.0126 | 0.02978 | 0.0588 | 34.0027
14 | 1.0366 | 0.0316 | 0.0608 | 32.8038
14.5 | 1.0606 | 0.03352 | 0.0625 | 31.6408
15 | 1.0843 | 0.03549 | 0.0641 | 30.5523
15.5 | 1.1058 | 0.03764 | 0.0657 | 29.3783
16 | 1.1283 | 0.03987 | 0.067 | 28.2995
16.5 | 1.1462 | 0.04241 | 0.0685 | 27.0266
17 | 1.1663 | 0.04492 | 0.0695 | 25.9639
17.5 | 1.184 | 0.04767 | 0.0705 | 24.8374
18 | 1.1966 | 0.05091 | 0.0716 | 23.5042
18.5 | 1.2119 | 0.05402 | 0.0723 | 22.4343
19 | 1.2217 | 0.05769 | 0.0729 | 21.177
19.5 | 1.2351 | 0.06146 | 0.0727 | 20.096
20 | 1.2586 | 0.06667 | 0.0679 | 18.8781

## 51. Re 2M Mach 0.10 (1)
BIGFOIL.COM POLAR EXPORT
NACA67-520 a=0.2
NACA67-520 a=0.2 |  |  |  | Cl Max: | 1.711 | at alpha= | 15 | deg
JavaFoil+Calcfoil stall+Eppler ext transition |  |  |  | L/D Max: | 109.148 | at alpha= | 5 | deg
Re: | 2000000 |  |  | Cd Min: | 0.0044 | at alpha= | -2 | deg
Mach: | 0.1 |  |  | Cl=0 at alpha= | -2.7857 | deg
|  |  |  | @ Cl=0.1, Cd= | 0.0044
|  |  |  | @ Cl=0.4, Cd= | 0.0047762
|  |  |  | @ Cl=0.6, Cd= | 0.0058071
alpha (deg) | Cl | Cd | Cm | Cl/Cd
-16.5 | -0.841 | 0.12178 | 0 | -6.907
-16 | -0.85 | 0.11531 | -0.001 | -7.369
-15.5 | -0.856 | 0.10871 | -0.002 | -7.872
-15 | -0.858 | 0.10227 | -0.003 | -8.393
-14.5 | -0.858 | 0.09599 | -0.003 | -8.942
-14 | -0.855 | 0.08973 | -0.004 | -9.526
-13.5 | -0.848 | 0.08364 | -0.005 | -10.143
-13 | -0.839 | 0.07697 | -0.006 | -10.904
-12.5 | -0.826 | 0.07107 | -0.008 | -11.617
-12 | -0.811 | 0.06404 | -0.009 | -12.668
-11.5 | -0.915 | 0.01842 | -0.014 | -49.688
-11 | -0.891 | 0.01645 | -0.016 | -54.146
-10.5 | -0.857 | 0.0154 | -0.017 | -55.662
-10 | -0.818 | 0.01458 | -0.019 | -56.123
-9.5 | -0.775 | 0.01396 | -0.02 | -55.545
-9 | -0.729 | 0.0134 | -0.022 | -54.401
-8.5 | -0.677 | 0.01283 | -0.023 | -52.779
-8 | -0.624 | 0.01234 | -0.025 | -50.55
-7.5 | -0.569 | 0.01183 | -0.026 | -48.09
-7 | -0.512 | 0.01081 | -0.028 | -47.395
-6.5 | -0.455 | 0.01047 | -0.029 | -43.419
-6 | -0.395 | 0.01014 | -0.031 | -38.989
-5.5 | -0.335 | 0.00982 | -0.032 | -34.172
-5 | -0.275 | 0.00956 | -0.034 | -28.733
-4.5 | -0.213 | 0.00928 | -0.036 | -22.992
-4 | -0.151 | 0.00902 | -0.037 | -16.789
-3.5 | -0.089 | 0.0088 | -0.039 | -10.125
-3 | -0.027 | 0.00858 | -0.04 | -3.096
-2.5 | 0.036 | 0.00832 | -0.042 | 4.362
-2 | 0.1 | 0.0044 | -0.044 | 22.667
-1.5 | 0.164 | 0.0044 | -0.045 | 37.241
-1 | 0.227 | 0.00442 | -0.047 | 51.488
-0.5 | 0.291 | 0.00447 | -0.049 | 65.204
0 | 0.352 | 0.0047 | -0.05 | 74.96
0.5 | 0.415 | 0.0048 | -0.052 | 86.345
1 | 0.478 | 0.00517 | -0.053 | 92.405
1.5 | 0.537 | 0.00547 | -0.055 | 98.147
2 | 0.599 | 0.0058 | -0.057 | 103.356
2.5 | 0.66 | 0.00623 | -0.058 | 106.004
3 | 0.721 | 0.0069 | -0.06 | 104.628
3.5 | 0.783 | 0.00739 | -0.061 | 105.919
4 | 0.843 | 0.008 | -0.063 | 105.442
4.5 | 0.904 | 0.00837 | -0.065 | 107.981
5 | 0.964 | 0.00884 | -0.066 | 109.148
5.5 | 1.024 | 0.00951 | -0.068 | 107.677
6 | 1.082 | 0.01025 | -0.069 | 105.506
6.5 | 1.139 | 0.01103 | -0.071 | 103.305
7 | 1.196 | 0.0117 | -0.072 | 102.215
7.5 | 1.251 | 0.01247 | -0.074 | 100.314
8 | 1.306 | 0.01305 | -0.076 | 100.038
8.5 | 1.359 | 0.01365 | -0.077 | 99.54
9 | 1.409 | 0.01441 | -0.079 | 97.762
9.5 | 1.453 | 0.0194 | -0.08 | 74.925
10 | 1.498 | 0.02017 | -0.081 | 74.25
10.5 | 1.539 | 0.02101 | -0.083 | 73.268
11 | 1.576 | 0.02193 | -0.084 | 71.845
11.5 | 1.608 | 0.02292 | -0.086 | 70.176
12 | 1.636 | 0.02478 | -0.087 | 66.016
12.5 | 1.66 | 0.02609 | -0.088 | 63.628
13 | 1.679 | 0.02732 | -0.09 | 61.47
13.5 | 1.694 | 0.02868 | -0.091 | 59.07
14 | 1.704 | 0.03019 | -0.092 | 56.449
14.5 | 1.71 | 0.03168 | -0.094 | 53.97
15 | 1.711 | 0.03329 | -0.095 | 51.381
15.5 | 1.707 | 0.03512 | -0.096 | 48.59
16 | 1.698 | 0.03713 | -0.098 | 45.721
16.5 | 1.685 | 0.03911 | -0.099 | 43.083
17 | 1.667 | 0.04137 | -0.1 | 40.298
17.5 | 1.646 | 0.04383 | -0.101 | 37.552
18 | 1.621 | 0.04635 | -0.102 | 34.977
18.5 | 1.592 | 0.04899 | -0.103 | 32.497
19 | 1.56 | 0.05255 | -0.104 | 29.679
19.5 | 1.521 | 0.05709 | -0.105 | 26.645
20 | 1.478 | 0.06263 | -0.105 | 23.59

## 52. Re 2M Mach 0.10 (2)
BIGFOIL.COM POLAR EXPORT
NACA67-520 a=0.2
NACA67-520 a=0.2 |  |  |  | Cl Max: | 1.2455 | at alpha= | 20 | deg
XFOIL ncrit=9 |  |  |  | L/D Max: | 102.072 | at alpha= | 2.5 | deg
Re: | 2000000 |  |  | Cd Min: | 0.06877 | at alpha= | 20 | deg
Mach: | 0.1 |  |  | Cl=0 at alpha= | -5.7662 | deg
|  |  |  | @ Cl=0.1, Cd= | 0.010058
|  |  |  | @ Cl=0.4, Cd= | 0.0052733
|  |  |  | @ Cl=0.6, Cd= | 0.0090016
alpha (deg) | Cl | Cd | Cm | Cl/Cd
-20 | -1.0056 | 0.0417 | -0.1471 | -24.1151
-19.5 | -1.0069 | 0.03769 | -0.1454 | -26.7153
-19 | -1.017 | 0.03336 | -0.1422 | -30.4856
-18.5 | -1.0077 | 0.03061 | -0.1395 | -32.9206
-18 | -0.9849 | 0.02885 | -0.1376 | -34.1386
-17.5 | -0.9704 | 0.02654 | -0.1346 | -36.5637
-17 | -0.9613 | 0.02383 | -0.1308 | -40.3399
-16.5 | -0.9299 | 0.0226 | -0.129 | -41.146
-16 | -0.8963 | 0.02149 | -0.1273 | -41.7078
-15.5 | -0.8601 | 0.02052 | -0.1258 | -41.9152
-15 | -0.8229 | 0.01963 | -0.1244 | -41.9205
-14.5 | -0.7844 | 0.01879 | -0.1231 | -41.7456
-14 | -0.7434 | 0.01808 | -0.122 | -41.1173
-13.5 | -0.7022 | 0.01738 | -0.1208 | -40.4028
-13 | -0.661 | 0.01668 | -0.1196 | -39.6283
-12.5 | -0.6178 | 0.0161 | -0.1187 | -38.3727
-12 | -0.5735 | 0.01557 | -0.1179 | -36.8337
-11.5 | -0.5294 | 0.01502 | -0.1169 | -35.2463
-11 | -0.4844 | 0.01458 | -0.1161 | -33.2236
-10.5 | -0.4393 | 0.01421 | -0.1153 | -30.9148
-10 | -0.3944 | 0.01369 | -0.1144 | -28.8093
-9.5 | -0.3468 | 0.01334 | -0.1139 | -25.997
-9 | -0.2999 | 0.01296 | -0.1132 | -23.1404
-8.5 | -0.2535 | 0.01257 | -0.1125 | -20.1671
-8 | -0.2069 | 0.01222 | -0.1118 | -16.9313
-7.5 | -0.1614 | 0.01182 | -0.1108 | -13.6548
-7 | -0.1151 | 0.01148 | -0.1099 | -10.0261
-6.5 | -0.0679 | 0.01118 | -0.1092 | -6.0733
-6 | -0.0216 | 0.01084 | -0.1082 | -1.9926
-5.5 | 0.0246 | 0.01053 | -0.1073 | 2.3362
-5 | 0.0704 | 0.01022 | -0.1062 | 6.8885
-4.5 | 0.1161 | 0.00997 | -0.1051 | 11.6449
-4 | 0.1588 | 0.00971 | -0.1034 | 16.3543
-3.5 | 0.1974 | 0.0092 | -0.101 | 21.4565
-3 | 0.2345 | 0.00869 | -0.0981 | 26.985
-2.5 | 0.2572 | 0.00793 | -0.0925 | 32.4338
-2 | 0.1956 | 0.00624 | -0.0694 | 31.3462
-1.5 | 0.1503 | 0.00515 | -0.0482 | 29.1845
-1 | 0.2035 | 0.00515 | -0.0481 | 39.5146
-0.5 | 0.2598 | 0.00519 | -0.0487 | 50.0578
0 | 0.3174 | 0.00517 | -0.0496 | 61.3926
0.5 | 0.3708 | 0.00529 | -0.0495 | 70.0945
1 | 0.4232 | 0.00526 | -0.0493 | 80.4563
1.5 | 0.4753 | 0.00533 | -0.049 | 89.1745
2 | 0.5197 | 0.00529 | -0.0471 | 98.242
2.5 | 0.542 | 0.00531 | -0.0405 | 102.0716
3 | 0.5594 | 0.00563 | -0.033 | 99.3606
3.5 | 0.5659 | 0.00628 | -0.0237 | 90.1115
4 | 0.571 | 0.00713 | -0.0144 | 80.0842
4.5 | 0.5832 | 0.00801 | -0.0068 | 72.809
5 | 0.5982 | 0.0089 | 0 | 67.2135
5.5 | 0.6152 | 0.00986 | 0.0061 | 62.3935
6 | 0.633 | 0.0109 | 0.012 | 58.0734
6.5 | 0.6589 | 0.01177 | 0.0162 | 55.9813
7 | 0.6852 | 0.0127 | 0.0202 | 53.9528
7.5 | 0.7137 | 0.01359 | 0.0238 | 52.5166
8 | 0.7399 | 0.01461 | 0.0275 | 50.6434
8.5 | 0.7684 | 0.0156 | 0.0308 | 49.2564
9 | 0.7989 | 0.01656 | 0.0336 | 48.2428
9.5 | 0.8319 | 0.01748 | 0.0359 | 47.5915
10 | 0.8633 | 0.01849 | 0.0383 | 46.6901
10.5 | 0.8904 | 0.0197 | 0.0412 | 45.198
11 | 0.9149 | 0.02103 | 0.0444 | 43.5045
11.5 | 0.9326 | 0.02278 | 0.0483 | 40.9394
12 | 0.9532 | 0.02447 | 0.0516 | 38.9538
12.5 | 0.9743 | 0.02628 | 0.0545 | 37.0738
13.5 | 1.0122 | 0.0303 | 0.0603 | 33.4059
14 | 1.0354 | 0.03222 | 0.0623 | 32.1353
14.5 | 1.0592 | 0.03422 | 0.0641 | 30.9527
15 | 1.0832 | 0.03622 | 0.0657 | 29.9061
15.5 | 1.1047 | 0.03844 | 0.0673 | 28.7383
16 | 1.1254 | 0.04086 | 0.0687 | 27.5428
16.5 | 1.1436 | 0.04347 | 0.0702 | 26.3078
17 | 1.1636 | 0.04605 | 0.0712 | 25.2682
17.5 | 1.1808 | 0.04895 | 0.0721 | 24.1226
18 | 1.193 | 0.05231 | 0.0732 | 22.8063
18.5 | 1.2081 | 0.05554 | 0.0738 | 21.7519
19 | 1.2164 | 0.05947 | 0.0744 | 20.454
19.5 | 1.2265 | 0.06345 | 0.0745 | 19.3302
20 | 1.2455 | 0.06877 | 0.0706 | 18.1111

## 53. Re 2M Mach 0.25 (1)
BIGFOIL.COM POLAR EXPORT
NACA67-520 a=0.2
NACA67-520 a=0.2 |  |  |  | Cl Max: | 1.658 | at alpha= | 13 | deg
JavaFoil+Calcfoil stall+Eppler ext transition |  |  |  | L/D Max: | 106.556 | at alpha= | 5.5 | deg
Re: | 2000000 |  |  | Cd Min: | 0.00449 | at alpha= | -1.5 | deg
Mach: | 0.25 |  |  | Cl=0 at alpha= | -2.7891 | deg
|  |  |  | @ Cl=0.1, Cd= | 0.0082868
|  |  |  | @ Cl=0.4, Cd= | 0.004872
|  |  |  | @ Cl=0.6, Cd= | 0.0059103
alpha (deg) | Cl | Cd | Cm | Cl/Cd
-15 | -0.717 | 0.11159 | -0.003 | -6.423
-14.5 | -0.741 | 0.10439 | -0.003 | -7.094
-14 | -0.759 | 0.0982 | -0.004 | -7.728
-13.5 | -0.77 | 0.09274 | -0.005 | -8.308
-13 | -0.776 | 0.08682 | -0.006 | -8.942
-12.5 | -0.777 | 0.07968 | -0.007 | -9.753
-12 | -0.772 | 0.07354 | -0.008 | -10.501
-11.5 | -0.76 | 0.06919 | -0.009 | -10.982
-11 | -0.745 | 0.06289 | -0.011 | -11.841
-10.5 | -0.732 | 0.05249 | -0.013 | -13.954
-10 | -0.82 | 0.01558 | -0.019 | -52.588
-9.5 | -0.782 | 0.01478 | -0.021 | -52.884
-9 | -0.738 | 0.01401 | -0.022 | -52.686
-8.5 | -0.688 | 0.01346 | -0.024 | -51.128
-8 | -0.635 | 0.01281 | -0.025 | -49.611
-7.5 | -0.58 | 0.01222 | -0.027 | -47.496
-7 | -0.523 | 0.01178 | -0.028 | -44.454
-6.5 | -0.465 | 0.0108 | -0.03 | -43.066
-6 | -0.405 | 0.01039 | -0.032 | -38.992
-5.5 | -0.344 | 0.01005 | -0.033 | -34.177
-5 | -0.281 | 0.0098 | -0.035 | -28.712
-4.5 | -0.219 | 0.00951 | -0.036 | -22.989
-4 | -0.155 | 0.00924 | -0.038 | -16.798
-3.5 | -0.091 | 0.00898 | -0.04 | -10.182
-3 | -0.027 | 0.00876 | -0.041 | -3.111
-2.5 | 0.037 | 0.0085 | -0.043 | 4.383
-2 | 0.102 | 0.00828 | -0.045 | 12.312
-1.5 | 0.168 | 0.00449 | -0.046 | 37.457
-1 | 0.233 | 0.0045 | -0.048 | 51.89
-0.5 | 0.299 | 0.00457 | -0.05 | 65.45
0 | 0.361 | 0.0048 | -0.051 | 75.204
0.5 | 0.426 | 0.00492 | -0.053 | 86.551
1 | 0.49 | 0.00534 | -0.055 | 91.876
1.5 | 0.551 | 0.00565 | -0.056 | 97.588
2 | 0.615 | 0.00599 | -0.058 | 102.609
2.5 | 0.678 | 0.0065 | -0.06 | 104.25
3 | 0.74 | 0.00723 | -0.061 | 102.448
3.5 | 0.803 | 0.00768 | -0.063 | 104.5
4 | 0.865 | 0.0084 | -0.065 | 102.954
4.5 | 0.927 | 0.00902 | -0.066 | 102.81
5 | 0.989 | 0.00952 | -0.068 | 103.887
5.5 | 1.05 | 0.00986 | -0.069 | 106.556
6 | 1.109 | 0.01071 | -0.071 | 103.549
6.5 | 1.168 | 0.01161 | -0.073 | 100.572
7 | 1.225 | 0.0123 | -0.074 | 99.598
7.5 | 1.281 | 0.013 | -0.076 | 98.552
8 | 1.336 | 0.01364 | -0.077 | 97.986
8.5 | 1.389 | 0.01433 | -0.079 | 96.979
9 | 1.436 | 0.01926 | -0.08 | 74.575
9.5 | 1.482 | 0.02051 | -0.082 | 72.255
10 | 1.524 | 0.02146 | -0.083 | 71.015
10.5 | 1.562 | 0.02247 | -0.085 | 69.546
11 | 1.594 | 0.02349 | -0.086 | 67.86
11.5 | 1.619 | 0.02552 | -0.088 | 63.429
12 | 1.639 | 0.02695 | -0.089 | 60.801
12.5 | 1.652 | 0.02836 | -0.091 | 58.266
13 | 1.658 | 0.02993 | -0.092 | 55.42
13.5 | 1.658 | 0.0316 | -0.093 | 52.457
14 | 1.65 | 0.0335 | -0.095 | 49.252
14.5 | 1.634 | 0.03552 | -0.096 | 45.995
15 | 1.61 | 0.03769 | -0.097 | 42.715
15.5 | 1.578 | 0.03987 | -0.099 | 39.593
16 | 1.539 | 0.04256 | -0.1 | 36.151
16.5 | 1.262 | 0.13608 | -0.053 | 9.276
17 | 1.434 | 0.0504 | -0.102 | 28.461
17.5 | 1.368 | 0.05558 | -0.102 | 24.611
18 | 1.273 | 0.06891 | -0.1 | 18.474

## 54. Re 2M Mach 0.25 (2)
BIGFOIL.COM POLAR EXPORT
NACA67-520 a=0.2
NACA67-520 a=0.2 |  |  |  | Cl Max: | 1.183 | at alpha= | 19 | deg
XFOIL ncrit=9 |  |  |  | L/D Max: | 92.0442 | at alpha= | 2 | deg
Re: | 2000000 |  |  | Cd Min: | 0.08143 | at alpha= | 20 | deg
Mach: | 0.25 |  |  | Cl=0 at alpha= | -5.9619 | deg
|  |  |  | @ Cl=0.1, Cd= | 0.010597
|  |  |  | @ Cl=0.4, Cd= | 0.0053753
|  |  |  | @ Cl=0.6, Cd= | 0.010812
alpha (deg) | Cl | Cd | Cm | Cl/Cd
-19.5 | -0.7978 | 0.06443 | -0.1552 | -12.3824
-19 | -0.8838 | 0.04898 | -0.1614 | -18.0441
-18.5 | -0.9156 | 0.04171 | -0.1606 | -21.9516
-18 | -0.9125 | 0.03786 | -0.1587 | -24.102
-17.5 | -0.9268 | 0.03311 | -0.155 | -27.9915
-17 | -0.923 | 0.02976 | -0.1513 | -31.0148
-16.5 | -0.9152 | 0.02677 | -0.1472 | -34.1875
-16 | -0.8975 | 0.02441 | -0.1436 | -36.7677
-15.5 | -0.8668 | 0.02285 | -0.1409 | -37.9344
-15 | -0.8316 | 0.02158 | -0.1385 | -38.5357
-14.5 | -0.7928 | 0.02051 | -0.1364 | -38.6543
-14 | -0.7525 | 0.01954 | -0.1344 | -38.5107
-13.5 | -0.7106 | 0.01868 | -0.1326 | -38.0407
-13 | -0.6668 | 0.01789 | -0.131 | -37.2722
-12.5 | -0.6226 | 0.01714 | -0.1294 | -36.3244
-12 | -0.5775 | 0.01647 | -0.128 | -35.0638
-11.5 | -0.5312 | 0.01592 | -0.1267 | -33.3668
-11 | -0.485 | 0.01537 | -0.1254 | -31.555
-10.5 | -0.4373 | 0.01483 | -0.1243 | -29.4875
-10 | -0.3892 | 0.01435 | -0.1232 | -27.122
-9.5 | -0.341 | 0.01389 | -0.1223 | -24.55
-9 | -0.2929 | 0.01346 | -0.1213 | -21.7608
-8.5 | -0.2445 | 0.01305 | -0.1203 | -18.7356
-8 | -0.1958 | 0.01267 | -0.1194 | -15.4538
-7.5 | -0.1459 | 0.01236 | -0.1187 | -11.8042
-7 | -0.0998 | 0.01191 | -0.1174 | -8.3795
-6.5 | -0.0517 | 0.01157 | -0.1164 | -4.4685
-6 | -0.0036 | 0.01125 | -0.1154 | -0.32
-5.5 | 0.0437 | 0.0109 | -0.1142 | 4.0092
-5 | 0.0923 | 0.01063 | -0.1133 | 8.683
-4.5 | 0.1373 | 0.01044 | -0.1117 | 13.1513
-4 | 0.1827 | 0.01008 | -0.1102 | 18.125
-3.5 | 0.2238 | 0.0096 | -0.1079 | 23.3125
-3 | 0.2616 | 0.00906 | -0.1049 | 28.8742
-2.5 | 0.2888 | 0.00834 | -0.0998 | 34.6283
-2 | 0.2297 | 0.00651 | -0.0774 | 35.2842
-1.5 | 0.1551 | 0.00528 | -0.0497 | 29.375
-1 | 0.2077 | 0.00525 | -0.0491 | 39.5619
-0.5 | 0.2653 | 0.00528 | -0.0495 | 50.2462
0 | 0.3242 | 0.00531 | -0.0503 | 61.0546
0.5 | 0.3756 | 0.00538 | -0.0494 | 69.8141
1 | 0.4278 | 0.00537 | -0.0487 | 79.6648
1.5 | 0.4742 | 0.00545 | -0.0467 | 87.0092
2 | 0.4998 | 0.00543 | -0.0404 | 92.0442
2.5 | 0.5216 | 0.00568 | -0.0335 | 91.831
3 | 0.5318 | 0.00623 | -0.0244 | 85.3612
3.5 | 0.538 | 0.00704 | -0.015 | 76.4205
4 | 0.5471 | 0.00796 | -0.0064 | 68.7312
4.5 | 0.5606 | 0.00893 | 0.001 | 62.7772
5 | 0.5789 | 0.00989 | 0.0073 | 58.5339
5.5 | 0.6004 | 0.01083 | 0.0129 | 55.4386
6 | 0.6211 | 0.01188 | 0.0184 | 52.2811
6.5 | 0.6507 | 0.01274 | 0.0222 | 51.0754
7 | 0.6805 | 0.01365 | 0.0259 | 49.8535
7.5 | 0.7101 | 0.01459 | 0.0295 | 48.6703
8 | 0.7409 | 0.01555 | 0.0328 | 47.6463
8.5 | 0.7671 | 0.01671 | 0.0367 | 45.9066
9 | 0.8003 | 0.01768 | 0.0394 | 45.2658
9.5 | 0.8312 | 0.0188 | 0.0423 | 44.2128
10 | 0.8634 | 0.01991 | 0.0449 | 43.3651
11 | 0.9118 | 0.02292 | 0.0519 | 39.7818
11.5 | 0.9304 | 0.02479 | 0.0558 | 37.5313
12.5 | 0.9679 | 0.02893 | 0.0628 | 33.4566
13 | 0.9827 | 0.03141 | 0.0662 | 31.2862
13.5 | 1.0041 | 0.03367 | 0.0686 | 29.8218
14 | 1.028 | 0.03581 | 0.0707 | 28.7071
14.5 | 1.0521 | 0.03806 | 0.0725 | 27.6432
15 | 1.0732 | 0.04065 | 0.0742 | 26.401
15.5 | 1.0945 | 0.04327 | 0.0758 | 25.2947
16 | 1.11 | 0.0464 | 0.0775 | 23.9224
16.5 | 1.1305 | 0.04936 | 0.0785 | 22.9032
17 | 1.1452 | 0.05278 | 0.0796 | 21.6976
17.5 | 1.1579 | 0.05655 | 0.0804 | 20.4757
18 | 1.1714 | 0.06038 | 0.0809 | 19.4005
18.5 | 1.1781 | 0.06495 | 0.0813 | 18.1386
19 | 1.183 | 0.06991 | 0.0811 | 16.9218
20 | 1.1809 | 0.08143 | 0.0799 | 14.502

## 55. Re 2M Mach 0.50 (1)
BIGFOIL.COM POLAR EXPORT
NACA67-520 a=0.2
NACA67-520 a=0.2 |  |  |  | Cl Max: | 1.55 | at alpha= | 9.5 | deg
JavaFoil+Calcfoil stall+Eppler ext transition |  |  |  | L/D Max: | 96.417 | at alpha= | 2 | deg
Re: | 2000000 |  |  | Cd Min: | 0.00489 | at alpha= | -1.5 | deg
Mach: | 0.5 |  |  | Cl=0 at alpha= | -2.7887 | deg
|  |  |  | @ Cl=0.1, Cd= | 0.0090724
|  |  |  | @ Cl=0.4, Cd= | 0.0053119
|  |  |  | @ Cl=0.6, Cd= | 0.0064524
alpha (deg) | Cl | Cd | Cm | Cl/Cd
-20 | -0.988 | 0.18053 | 0.006 | -5.473
-19.5 | -0.959 | 0.17247 | 0.005 | -5.563
-19 | -0.931 | 0.16879 | 0.004 | -5.516
-18.5 | -0.903 | 0.16621 | 0.003 | -5.433
-18 | -0.875 | 0.15972 | 0.002 | -5.477
-17.5 | -0.848 | 0.16011 | 0.002 | -5.296
-17 | -0.817 | 0.14986 | 0.001 | -5.454
-16.5 | -0.788 | 0.14528 | 0 | -5.426
-16 | -0.76 | 0.13847 | -0.001 | -5.487
-15.5 | -0.732 | 0.13071 | -0.002 | -5.597
-15 | -0.703 | 0.12666 | -0.003 | -5.553
-14.5 | -0.675 | 0.12265 | -0.004 | -5.503
-14 | -0.646 | 0.12436 | -0.004 | -5.194
-13.5 | -0.616 | 0.11836 | -0.005 | -5.207
-13 | -0.588 | 0.1358 | -0.006 | -4.327
-12.5 | -0.559 | 0.10898 | -0.006 | -5.132
-12 | -0.531 | 0.102 | -0.007 | -5.204
-11.5 | -0.502 | 0.09817 | -0.008 | -5.116
-11 | -0.473 | 0.09368 | -0.008 | -5.047
-10.5 | -0.445 | 0.09689 | -0.01 | -4.591
-10 | -0.416 | 0.0843 | -0.011 | -4.937
-9.5 | -0.387 | 0.0822 | -0.011 | -4.71
-9 | -0.543 | 0.06445 | -0.013 | -8.419
-8.5 | -0.559 | 0.0567 | -0.015 | -9.852
-8 | -0.542 | 0.05069 | -0.017 | -10.702
-7.5 | -0.609 | 0.01476 | -0.03 | -41.234
-7 | -0.561 | 0.01385 | -0.032 | -40.462
-6.5 | -0.504 | 0.01314 | -0.033 | -38.361
-6 | -0.443 | 0.01185 | -0.035 | -37.342
-5.5 | -0.377 | 0.01133 | -0.037 | -33.313
-5 | -0.31 | 0.01089 | -0.039 | -28.494
-4.5 | -0.242 | 0.01051 | -0.04 | -23.01
-4 | -0.172 | 0.0102 | -0.042 | -16.866
-3.5 | -0.102 | 0.00989 | -0.044 | -10.266
-3 | -0.03 | 0.00959 | -0.046 | -3.157
-2.5 | 0.041 | 0.00931 | -0.048 | 4.449
-2 | 0.113 | 0.00902 | -0.049 | 12.576
-1.5 | 0.187 | 0.00489 | -0.051 | 38.211
-1 | 0.26 | 0.00495 | -0.053 | 52.501
-0.5 | 0.333 | 0.00504 | -0.055 | 66.042
0 | 0.402 | 0.00532 | -0.057 | 75.675
0.5 | 0.474 | 0.00576 | -0.059 | 82.256
1 | 0.546 | 0.00613 | -0.061 | 89.066
1.5 | 0.613 | 0.00653 | -0.062 | 93.882
2 | 0.683 | 0.00708 | -0.064 | 96.417
2.5 | 0.753 | 0.00796 | -0.066 | 94.496
3 | 0.822 | 0.00853 | -0.068 | 96.356
3.5 | 0.892 | 0.00944 | -0.07 | 94.436
4 | 0.961 | 0.01018 | -0.072 | 94.319
4.5 | 1.029 | 0.01084 | -0.073 | 94.983
5 | 1.098 | 0.01165 | -0.075 | 94.25
5.5 | 1.164 | 0.01278 | -0.077 | 91.091
6 | 1.227 | 0.01374 | -0.079 | 89.351
6.5 | 1.289 | 0.01467 | -0.081 | 87.861
7 | 1.348 | 0.01555 | -0.082 | 86.655
7.5 | 1.404 | 0.01642 | -0.084 | 85.508
8 | 1.453 | 0.0226 | -0.086 | 64.294
8.5 | 1.5 | 0.02436 | -0.087 | 61.577
9 | 1.533 | 0.02589 | -0.089 | 59.213
9.5 | 1.55 | 0.02751 | -0.091 | 56.338
10 | 1.543 | 0.03068 | -0.092 | 50.299
10.5 | 1.491 | 0.03352 | -0.094 | 44.465
11 | 1.238 | 0.03735 | -0.095 | 33.154
11.5 | 0.964 | 0.04317 | -0.097 | 22.333
12 | 0.84 | 0.10187 | -0.046 | 8.247
12.5 | 0.867 | 0.10549 | -0.045 | 8.221
13 | 0.895 | 0.11033 | -0.047 | 8.113
13.5 | 0.924 | 0.11471 | -0.051 | 8.054
14 | 0.952 | 0.11949 | -0.053 | 7.965
14.5 | 0.982 | 0.13047 | -0.058 | 7.527

## 56. Re 2M Mach 0.50 (2)
BIGFOIL.COM POLAR EXPORT
NACA67-520 a=0.2
NACA67-520 a=0.2 |  |  |  | Cl Max: | 1.0235 | at alpha= | 16.5 | deg
XFOIL ncrit=9 |  |  |  | L/D Max: | 52.5617 | at alpha= | 1 | deg
Re: | 2000000 |  |  | Cd Min: | 0.14138 | at alpha= | 20 | deg
Mach: | 0.5 |  |  | Cl=0 at alpha= | -6.6529 | deg
|  |  |  | @ Cl=0.1, Cd= | 0.012976
|  |  |  | @ Cl=0.4, Cd= | 0.0084633
|  |  |  | @ Cl=0.6, Cd= | 0.015899
alpha (deg) | Cl | Cd | Cm | Cl/Cd
-16 | -0.1033 | 0.12354 | -0.1532 | -0.83617
-15.5 | -0.0992 | 0.11532 | -0.1575 | -0.86022
-15 | -0.0801 | 0.10975 | -0.1609 | -0.72984
-14.5 | -0.1006 | 0.09828 | -0.1663 | -1.0236
-14 | -0.1555 | 0.08313 | -0.1738 | -1.8706
-13.5 | -0.2132 | 0.06831 | -0.1822 | -3.1211
-13 | -0.2875 | 0.0507 | -0.1936 | -5.6706
-12.5 | -0.3142 | 0.04326 | -0.1937 | -7.2631
-12 | -0.373 | 0.03515 | -0.1889 | -10.6117
-11.5 | -0.3944 | 0.03015 | -0.1826 | -13.0813
-11 | -0.4167 | 0.02509 | -0.1745 | -16.6082
-10.5 | -0.4152 | 0.02045 | -0.1673 | -20.3032
-10 | -0.372 | 0.01822 | -0.1634 | -20.4171
-9.5 | -0.3156 | 0.01729 | -0.1608 | -18.2533
-9 | -0.2617 | 0.01623 | -0.1579 | -16.1245
-8.5 | -0.2039 | 0.01561 | -0.1558 | -13.0621
-8 | -0.148 | 0.01497 | -0.1536 | -9.8864
-7.5 | -0.0929 | 0.0144 | -0.1515 | -6.4514
-7 | -0.037 | 0.01394 | -0.1497 | -2.6542
-6.5 | 0.0163 | 0.01345 | -0.1476 | 1.2119
-6 | 0.0704 | 0.0131 | -0.1458 | 5.374
-5.5 | 0.1229 | 0.01288 | -0.1438 | 9.5419
-5 | 0.1757 | 0.01247 | -0.1419 | 14.0898
-4.5 | 0.2291 | 0.01213 | -0.1403 | 18.8871
-4 | 0.2798 | 0.01177 | -0.1382 | 23.7723
-3.5 | 0.3304 | 0.0114 | -0.1361 | 28.9825
-3 | 0.3763 | 0.01082 | -0.1332 | 34.7782
-2.5 | 0.4155 | 0.01021 | -0.1292 | 40.6954
-2 | 0.3758 | 0.00852 | -0.1102 | 44.108
-1.5 | 0.2921 | 0.0067 | -0.0811 | 43.597
-1 | 0.21 | 0.00584 | -0.05 | 35.9589
-0.5 | 0.2366 | 0.00582 | -0.0419 | 40.6529
0 | 0.2799 | 0.00585 | -0.0374 | 47.8462
0.5 | 0.3054 | 0.00612 | -0.0296 | 49.902
1 | 0.3406 | 0.00648 | -0.0238 | 52.5617
1.5 | 0.3691 | 0.00704 | -0.017 | 52.429
2 | 0.3887 | 0.00771 | -0.0086 | 50.415
2.5 | 0.4028 | 0.00865 | 0.0006 | 46.5665
3 | 0.416 | 0.00969 | 0.0094 | 42.9309
3.5 | 0.4332 | 0.01078 | 0.0173 | 40.1855
4 | 0.4561 | 0.01183 | 0.024 | 38.5545
4.5 | 0.4872 | 0.01278 | 0.0291 | 38.1221
5 | 0.5199 | 0.01372 | 0.0338 | 37.8936
5.5 | 0.5537 | 0.01472 | 0.0382 | 37.6155
6 | 0.5918 | 0.01564 | 0.0418 | 37.8389
6.5 | 0.6263 | 0.01673 | 0.046 | 37.4357
7 | 0.6632 | 0.01776 | 0.0496 | 37.3423
7.5 | 0.6981 | 0.01896 | 0.0535 | 36.8196
8 | 0.7338 | 0.0202 | 0.0572 | 36.3267
8.5 | 0.7695 | 0.02151 | 0.0608 | 35.7741
9 | 0.8023 | 0.02302 | 0.0646 | 34.8523
9.5 | 0.8336 | 0.02469 | 0.0685 | 33.7627
10 | 0.8648 | 0.02646 | 0.0723 | 32.6833
10.5 | 0.8862 | 0.02879 | 0.0768 | 30.7815
11 | 0.8995 | 0.03165 | 0.0817 | 28.4202
11.5 | 0.9129 | 0.03477 | 0.0861 | 26.2554
12 | 0.921 | 0.03842 | 0.0904 | 23.9719
12.5 | 0.9312 | 0.0422 | 0.0939 | 22.0664
13 | 0.9482 | 0.04581 | 0.0966 | 20.6985
13.5 | 0.9675 | 0.04949 | 0.0987 | 19.5494
14 | 0.9846 | 0.05355 | 0.1005 | 18.3866
14.5 | 0.998 | 0.05808 | 0.1019 | 17.1832
15 | 1.0108 | 0.06293 | 0.1027 | 16.0623
16 | 1.0221 | 0.07444 | 0.103 | 13.7305
16.5 | 1.0235 | 0.08094 | 0.1022 | 12.6452
17 | 1.0233 | 0.08785 | 0.1009 | 11.6483
17.5 | 1.02 | 0.09536 | 0.0988 | 10.6963
18.5 | 0.9986 | 0.11254 | 0.0924 | 8.8733
19 | 0.9857 | 0.12169 | 0.0884 | 8.1001
19.5 | 0.9701 | 0.13138 | 0.0836 | 7.3839
20 | 0.954 | 0.14138 | 0.0783 | 6.7478

## 57. Re 3M Mach 0.00 (1)
BIGFOIL.COM POLAR EXPORT
NACA67-520 a=0.2
NACA67-520 a=0.2 |  |  |  | Cl Max: | 1.724 | at alpha= | 15 | deg
JavaFoil+Calcfoil stall+Eppler ext transition |  |  |  | L/D Max: | 108.07 | at alpha= | 4.5 | deg
Re: | 3000000 |  |  | Cd Min: | 0.00387 | at alpha= | -2 | deg
Mach: | 0 |  |  | Cl=0 at alpha= | -2.7903 | deg
|  |  |  | @ Cl=0.1, Cd= | 0.00387
|  |  |  | @ Cl=0.4, Cd= | 0.0047755
|  |  |  | @ Cl=0.6, Cd= | 0.0059549
alpha (deg) | Cl | Cd | Cm | Cl/Cd
-17 | -0.861 | 0.12205 | 0.001 | -7.055
-16.5 | -0.868 | 0.11699 | 0 | -7.423
-16 | -0.874 | 0.11052 | -0.001 | -7.907
-15.5 | -0.878 | 0.10323 | -0.002 | -8.501
-15 | -0.878 | 0.09695 | -0.003 | -9.054
-14.5 | -0.875 | 0.09054 | -0.004 | -9.67
-14 | -0.87 | 0.08458 | -0.005 | -10.287
-13.5 | -0.862 | 0.07826 | -0.006 | -11.011
-13 | -0.853 | 0.07048 | -0.007 | -12.105
-12.5 | -0.841 | 0.06327 | -0.008 | -13.293
-12 | -0.95 | 0.01742 | -0.013 | -54.518
-11.5 | -0.926 | 0.01583 | -0.014 | -58.49
-11 | -0.895 | 0.0149 | -0.016 | -60.025
-10.5 | -0.859 | 0.01417 | -0.017 | -60.613
-10 | -0.819 | 0.01316 | -0.019 | -62.184
-9.5 | -0.775 | 0.0126 | -0.02 | -61.514
-9 | -0.728 | 0.01232 | -0.022 | -59.082
-8.5 | -0.676 | 0.01181 | -0.023 | -57.256
-8 | -0.622 | 0.01133 | -0.025 | -54.953
-7.5 | -0.567 | 0.01092 | -0.026 | -51.95
-7 | -0.511 | 0.00992 | -0.028 | -51.535
-6.5 | -0.453 | 0.00959 | -0.029 | -47.274
-6 | -0.394 | 0.00928 | -0.031 | -42.501
-5.5 | -0.334 | 0.009 | -0.032 | -37.168
-5 | -0.274 | 0.00878 | -0.034 | -31.159
-4.5 | -0.213 | 0.00852 | -0.036 | -24.935
-4 | -0.151 | 0.0083 | -0.037 | -18.186
-3.5 | -0.089 | 0.00809 | -0.039 | -10.982
-3 | -0.026 | 0.00788 | -0.04 | -3.36
-2.5 | 0.036 | 0.00765 | -0.042 | 4.73
-2 | 0.1 | 0.00387 | -0.044 | 25.768
-1.5 | 0.164 | 0.00392 | -0.045 | 41.718
-1 | 0.227 | 0.00398 | -0.047 | 57.122
-0.5 | 0.291 | 0.00405 | -0.049 | 71.871
0 | 0.351 | 0.00457 | -0.05 | 76.741
0.5 | 0.413 | 0.00483 | -0.052 | 85.605
1 | 0.476 | 0.00478 | -0.053 | 99.528
1.5 | 0.535 | 0.00518 | -0.055 | 103.189
2 | 0.596 | 0.00593 | -0.057 | 100.553
2.5 | 0.657 | 0.00631 | -0.058 | 104.115
3 | 0.718 | 0.00682 | -0.06 | 105.291
3.5 | 0.779 | 0.0074 | -0.061 | 105.339
4 | 0.84 | 0.0079 | -0.063 | 106.358
4.5 | 0.9 | 0.00833 | -0.064 | 108.07
5 | 0.961 | 0.00891 | -0.066 | 107.811
5.5 | 1.02 | 0.00957 | -0.068 | 106.573
6 | 1.078 | 0.01013 | -0.069 | 106.425
6.5 | 1.135 | 0.01068 | -0.071 | 106.298
7 | 1.191 | 0.01122 | -0.072 | 106.172
7.5 | 1.247 | 0.01171 | -0.074 | 106.464
8 | 1.301 | 0.01222 | -0.075 | 106.491
8.5 | 1.354 | 0.01292 | -0.077 | 104.864
9 | 1.403 | 0.01497 | -0.078 | 93.746
9.5 | 1.45 | 0.01789 | -0.08 | 81.027
10 | 1.495 | 0.0186 | -0.081 | 80.371
10.5 | 1.537 | 0.01937 | -0.083 | 79.339
11 | 1.574 | 0.02018 | -0.084 | 77.994
11.5 | 1.608 | 0.02105 | -0.085 | 76.371
12 | 1.636 | 0.02281 | -0.087 | 71.731
12.5 | 1.662 | 0.02389 | -0.088 | 69.565
13 | 1.683 | 0.02513 | -0.09 | 66.986
13.5 | 1.7 | 0.02633 | -0.091 | 64.581
14 | 1.713 | 0.02765 | -0.092 | 61.953
14.5 | 1.721 | 0.02893 | -0.094 | 59.492
15 | 1.724 | 0.03034 | -0.095 | 56.839
15.5 | 1.724 | 0.03192 | -0.096 | 53.996
16 | 1.719 | 0.03368 | -0.097 | 51.031
16.5 | 1.71 | 0.03544 | -0.099 | 48.249
17 | 1.697 | 0.03748 | -0.1 | 45.269
17.5 | 1.68 | 0.03971 | -0.101 | 42.297
18 | 1.66 | 0.04146 | -0.102 | 40.039
18.5 | 1.637 | 0.04386 | -0.103 | 37.319
19 | 1.611 | 0.04643 | -0.104 | 34.69
19.5 | 1.581 | 0.04918 | -0.105 | 32.145
20 | 1.548 | 0.05274 | -0.106 | 29.359

## 58. Re 3M Mach 0.00 (2)
BIGFOIL.COM POLAR EXPORT
NACA67-520 a=0.2
NACA67-520 a=0.2 |  |  |  | Cl Max: | 1.2782 | at alpha= | 20 | deg
XFOIL ncrit=9 |  |  |  | L/D Max: | 116.071 | at alpha= | 2 | deg
Re: | 3000000 |  |  | Cd Min: | 0.06168 | at alpha= | 20 | deg
Mach: | 0 |  |  | Cl=0 at alpha= | -5.5802 | deg
|  |  |  | @ Cl=0.1, Cd= | 0.0087906
|  |  |  | @ Cl=0.4, Cd= | 0.0042336
|  |  |  | @ Cl=0.6, Cd= | 0.0092583
alpha (deg) | Cl | Cd | Cm | Cl/Cd
-20 | -1.0727 | 0.03521 | -0.141 | -30.4658
-19.5 | -1.0627 | 0.03245 | -0.139 | -32.7488
-19 | -1.0525 | 0.02983 | -0.1364 | -35.2833
-18.5 | -1.0342 | 0.02784 | -0.1342 | -37.148
-18 | -1.0117 | 0.02614 | -0.1321 | -38.7031
-17.5 | -0.9894 | 0.02444 | -0.1297 | -40.4828
-17 | -0.9675 | 0.02272 | -0.127 | -42.5836
-16.5 | -0.9401 | 0.02131 | -0.1247 | -44.1154
-16 | -0.9163 | 0.01959 | -0.1219 | -46.7739
-15.5 | -0.8814 | 0.01867 | -0.1203 | -47.2094
-15 | -0.8441 | 0.0178 | -0.1189 | -47.4213
-14.5 | -0.8047 | 0.01703 | -0.1178 | -47.2519
-14 | -0.7638 | 0.01639 | -0.1167 | -46.6016
-13.5 | -0.723 | 0.0157 | -0.1156 | -46.051
-13 | -0.68 | 0.01511 | -0.1147 | -45.0033
-12.5 | -0.636 | 0.01459 | -0.114 | -43.5915
-12 | -0.5925 | 0.01404 | -0.1131 | -42.2009
-11.5 | -0.5485 | 0.01354 | -0.1122 | -40.5096
-11 | -0.5035 | 0.01309 | -0.1114 | -38.4645
-10.5 | -0.458 | 0.01264 | -0.1107 | -36.2342
-10 | -0.4118 | 0.01225 | -0.1101 | -33.6163
-9.5 | -0.3656 | 0.01187 | -0.1094 | -30.8003
-9 | -0.3196 | 0.0115 | -0.1087 | -27.7913
-8.5 | -0.2726 | 0.0112 | -0.1081 | -24.3393
-8 | -0.2268 | 0.01084 | -0.1072 | -20.9225
-7.5 | -0.1795 | 0.0106 | -0.1066 | -16.934
-7 | -0.1321 | 0.01035 | -0.106 | -12.7633
-6.5 | -0.0865 | 0.00999 | -0.105 | -8.6587
-6 | -0.0403 | 0.00967 | -0.1041 | -4.1675
-5.5 | 0.0077 | 0.0094 | -0.1035 | 0.81915
-5 | 0.0536 | 0.00907 | -0.1025 | 5.9096
-4.5 | 0.1001 | 0.00879 | -0.1016 | 11.3879
-4 | 0.145 | 0.00845 | -0.1003 | 17.1598
-3.5 | 0.1875 | 0.00809 | -0.0985 | 23.1768
-3 | 0.226 | 0.00773 | -0.096 | 29.2367
-2.5 | 0.2632 | 0.00729 | -0.0932 | 36.1043
-2 | 0.2822 | 0.00658 | -0.0867 | 42.8875
-1.5 | 0.2217 | 0.00527 | -0.0631 | 42.0683
-1 | 0.2091 | 0.00416 | -0.0491 | 50.2644
-0.5 | 0.2647 | 0.00414 | -0.0497 | 63.9372
0 | 0.3209 | 0.00416 | -0.0504 | 77.1394
0.5 | 0.3752 | 0.00422 | -0.0507 | 88.91
1 | 0.43 | 0.00425 | -0.0511 | 101.1765
1.5 | 0.4797 | 0.00436 | -0.0504 | 110.0229
2 | 0.52 | 0.00448 | -0.0477 | 116.0714
2.5 | 0.5235 | 0.0048 | -0.0371 | 109.0625
3 | 0.5281 | 0.0054 | -0.0272 | 97.7963
3.5 | 0.5374 | 0.00613 | -0.0187 | 87.6672
4 | 0.5515 | 0.00692 | -0.0114 | 79.6965
4.5 | 0.5683 | 0.00775 | -0.0048 | 73.329
5 | 0.5869 | 0.00863 | 0.0012 | 68.007
5.5 | 0.6065 | 0.00957 | 0.0069 | 63.3751
6 | 0.6306 | 0.01046 | 0.0115 | 60.2868
6.5 | 0.6575 | 0.01129 | 0.0156 | 58.2374
7 | 0.6919 | 0.01199 | 0.0182 | 57.7064
7.5 | 0.7192 | 0.0129 | 0.0219 | 55.7519
8 | 0.7437 | 0.01394 | 0.0259 | 53.3501
8.5 | 0.7738 | 0.01486 | 0.0289 | 52.0727
9 | 0.8093 | 0.01562 | 0.0309 | 51.8118
9.5 | 0.84 | 0.01656 | 0.0335 | 50.7246
10 | 0.8691 | 0.01759 | 0.0363 | 49.4088
10.5 | 0.8941 | 0.01883 | 0.0396 | 47.4827
11 | 0.9145 | 0.02032 | 0.0433 | 45.0049
11.5 | 0.9399 | 0.02169 | 0.0462 | 43.3333
12 | 0.9591 | 0.02344 | 0.0496 | 40.9172
12.5 | 0.9834 | 0.025 | 0.0522 | 39.336
13 | 1.0063 | 0.0267 | 0.0548 | 37.6891
13.5 | 1.0348 | 0.02814 | 0.0565 | 36.7733
14 | 1.0615 | 0.02975 | 0.0583 | 35.6807
14.5 | 1.0873 | 0.0315 | 0.06 | 34.5175
15 | 1.114 | 0.03319 | 0.0614 | 33.5643
15.5 | 1.1366 | 0.03522 | 0.0631 | 32.2714
16 | 1.1621 | 0.03716 | 0.0643 | 31.2729
16.5 | 1.1821 | 0.03943 | 0.0658 | 29.9797
17 | 1.203 | 0.04181 | 0.067 | 28.773
17.5 | 1.2246 | 0.04419 | 0.0679 | 27.7122
18 | 1.2386 | 0.04716 | 0.0692 | 26.2638
19 | 1.2654 | 0.05362 | 0.0708 | 23.5994
19.5 | 1.2721 | 0.05759 | 0.0715 | 22.0889
20 | 1.2782 | 0.06168 | 0.072 | 20.7231

## 59. Re 3M Mach 0.10 (1)
BIGFOIL.COM POLAR EXPORT
NACA67-520 a=0.2
NACA67-520 a=0.2 |  |  |  | Cl Max: | 1.713 | at alpha= | 15 | deg
JavaFoil+Calcfoil stall+Eppler ext transition |  |  |  | L/D Max: | 107.758 | at alpha= | 4.5 | deg
Re: | 3000000 |  |  | Cd Min: | 0.00387 | at alpha= | -2 | deg
Mach: | 0.1 |  |  | Cl=0 at alpha= | -2.7857 | deg
|  |  |  | @ Cl=0.1, Cd= | 0.00387
|  |  |  | @ Cl=0.4, Cd= | 0.0047871
|  |  |  | @ Cl=0.6, Cd= | 0.0058385
alpha (deg) | Cl | Cd | Cm | Cl/Cd
-16.5 | -0.842 | 0.11855 | 0 | -7.105
-16 | -0.851 | 0.11227 | -0.001 | -7.578
-15.5 | -0.857 | 0.10513 | -0.002 | -8.156
-15 | -0.861 | 0.09887 | -0.003 | -8.705
-14.5 | -0.861 | 0.09263 | -0.004 | -9.292
-14 | -0.858 | 0.0864 | -0.005 | -9.929
-13.5 | -0.852 | 0.0802 | -0.006 | -10.618
-13 | -0.844 | 0.07293 | -0.007 | -11.568
-12.5 | -0.832 | 0.0663 | -0.008 | -12.55
-12 | -0.834 | 0.05132 | -0.01 | -16.244
-11.5 | -0.923 | 0.01622 | -0.014 | -56.9
-11 | -0.893 | 0.01518 | -0.016 | -58.832
-10.5 | -0.859 | 0.01433 | -0.017 | -59.938
-10 | -0.82 | 0.0133 | -0.019 | -61.641
-9.5 | -0.776 | 0.01296 | -0.02 | -59.917
-9 | -0.73 | 0.01242 | -0.022 | -58.729
-8.5 | -0.678 | 0.0119 | -0.023 | -57.008
-8 | -0.625 | 0.01143 | -0.025 | -54.636
-7.5 | -0.57 | 0.01097 | -0.026 | -51.937
-7 | -0.513 | 0.00998 | -0.028 | -51.42
-6.5 | -0.455 | 0.00963 | -0.029 | -47.259
-6 | -0.396 | 0.00932 | -0.031 | -42.507
-5.5 | -0.336 | 0.00906 | -0.033 | -37.079
-5 | -0.275 | 0.00882 | -0.034 | -31.176
-4.5 | -0.214 | 0.00857 | -0.036 | -24.909
-4 | -0.152 | 0.00832 | -0.037 | -18.213
-3.5 | -0.089 | 0.00811 | -0.039 | -11
-3 | -0.027 | 0.0079 | -0.041 | -3.367
-2.5 | 0.036 | 0.00767 | -0.042 | 4.74
-2 | 0.1 | 0.00387 | -0.044 | 25.864
-1.5 | 0.164 | 0.00393 | -0.046 | 41.867
-1 | 0.228 | 0.00399 | -0.047 | 57.158
-0.5 | 0.292 | 0.00406 | -0.049 | 71.911
0 | 0.353 | 0.00459 | -0.05 | 76.817
0.5 | 0.415 | 0.00485 | -0.052 | 85.666
1 | 0.478 | 0.0048 | -0.054 | 99.518
1.5 | 0.537 | 0.00524 | -0.055 | 102.654
2 | 0.599 | 0.00583 | -0.057 | 102.743
2.5 | 0.66 | 0.00635 | -0.058 | 104.037
3 | 0.722 | 0.00689 | -0.06 | 104.745
3.5 | 0.783 | 0.00744 | -0.062 | 105.183
4 | 0.844 | 0.00795 | -0.063 | 106.105
4.5 | 0.905 | 0.0084 | -0.065 | 107.758
5 | 0.965 | 0.00899 | -0.066 | 107.322
5.5 | 1.025 | 0.00966 | -0.068 | 106.042
6 | 1.083 | 0.0102 | -0.069 | 106.122
6.5 | 1.14 | 0.01079 | -0.071 | 105.64
7 | 1.197 | 0.01131 | -0.073 | 105.856
7.5 | 1.252 | 0.01179 | -0.074 | 106.219
8 | 1.307 | 0.01235 | -0.076 | 105.806
8.5 | 1.36 | 0.01306 | -0.077 | 104.121
9 | 1.409 | 0.01514 | -0.079 | 93.075
9.5 | 1.455 | 0.01799 | -0.08 | 80.901
10 | 1.5 | 0.01882 | -0.082 | 79.69
10.5 | 1.541 | 0.01953 | -0.083 | 78.914
11 | 1.578 | 0.02037 | -0.084 | 77.459
11.5 | 1.611 | 0.02129 | -0.086 | 75.654
12 | 1.638 | 0.0231 | -0.087 | 70.933
12.5 | 1.663 | 0.02427 | -0.089 | 68.509
13 | 1.682 | 0.02552 | -0.09 | 65.929
13.5 | 1.697 | 0.02676 | -0.091 | 63.422
14 | 1.707 | 0.02809 | -0.093 | 60.766
14.5 | 1.712 | 0.0295 | -0.094 | 58.046
15 | 1.713 | 0.03096 | -0.095 | 55.338
15.5 | 1.709 | 0.0325 | -0.096 | 52.582
16 | 1.7 | 0.03439 | -0.098 | 49.446
16.5 | 1.687 | 0.03612 | -0.099 | 46.721
17 | 1.67 | 0.03835 | -0.1 | 43.542
17.5 | 1.649 | 0.04065 | -0.101 | 40.555
18 | 1.624 | 0.04272 | -0.102 | 38.011
18.5 | 1.596 | 0.04534 | -0.104 | 35.198
19 | 1.564 | 0.04818 | -0.105 | 32.463
19.5 | 1.528 | 0.05174 | -0.105 | 29.54
20 | 1.49 | 0.05563 | -0.106 | 26.778

## 60. Re 3M Mach 0.10 (2)
BIGFOIL.COM POLAR EXPORT
NACA67-520 a=0.2
NACA67-520 a=0.2 |  |  |  | Cl Max: | 1.2685 | at alpha= | 20 | deg
XFOIL ncrit=9 |  |  |  | L/D Max: | 114.878 | at alpha= | 2 | deg
Re: | 3000000 |  |  | Cd Min: | 0.06408 | at alpha= | 20 | deg
Mach: | 0.1 |  |  | Cl=0 at alpha= | -5.6167 | deg
|  |  |  | @ Cl=0.1, Cd= | 0.0088767
|  |  |  | @ Cl=0.4, Cd= | 0.0042485
|  |  |  | @ Cl=0.6, Cd= | 0.0094536
alpha (deg) | Cl | Cd | Cm | Cl/Cd
-20 | -1.0523 | 0.0377 | -0.1455 | -27.9125
-19.5 | -1.0472 | 0.03441 | -0.1434 | -30.433
-19 | -1.0426 | 0.0313 | -0.1407 | -33.3099
-18.5 | -1.0271 | 0.02902 | -0.1382 | -35.3928
-18 | -1.0071 | 0.02713 | -0.1359 | -37.1213
-17.5 | -0.9868 | 0.02528 | -0.1332 | -39.0348
-17 | -0.9647 | 0.02348 | -0.1305 | -41.086
-16.5 | -0.9399 | 0.02191 | -0.1279 | -42.8982
-16 | -0.9083 | 0.0207 | -0.1259 | -43.8792
-15.5 | -0.8759 | 0.01957 | -0.1238 | -44.7573
-15 | -0.8461 | 0.01813 | -0.1215 | -46.6685
-14.5 | -0.807 | 0.01727 | -0.1201 | -46.7284
-14 | -0.7657 | 0.01659 | -0.119 | -46.1543
-13.5 | -0.7246 | 0.01591 | -0.1177 | -45.5437
-13 | -0.6816 | 0.01528 | -0.1167 | -44.6073
-12.5 | -0.6374 | 0.01474 | -0.1159 | -43.2429
-12 | -0.593 | 0.01419 | -0.115 | -41.79
-11.5 | -0.5485 | 0.01367 | -0.114 | -40.1244
-11 | -0.5034 | 0.01322 | -0.1132 | -38.0787
-10.5 | -0.4578 | 0.01275 | -0.1123 | -35.9059
-10 | -0.4113 | 0.01234 | -0.1116 | -33.3306
-9.5 | -0.3644 | 0.01196 | -0.111 | -30.4682
-9 | -0.318 | 0.01159 | -0.1102 | -27.4374
-8.5 | -0.2707 | 0.01128 | -0.1095 | -23.9982
-8 | -0.2249 | 0.01092 | -0.1086 | -20.5952
-7.5 | -0.1774 | 0.01067 | -0.1079 | -16.6261
-7 | -0.1294 | 0.01041 | -0.1073 | -12.4304
-6.5 | -0.0831 | 0.01006 | -0.1064 | -8.2604
-6 | -0.0368 | 0.00973 | -0.1055 | -3.7821
-5.5 | 0.0112 | 0.00946 | -0.1048 | 1.1839
-5 | 0.0574 | 0.00913 | -0.1038 | 6.287
-4.5 | 0.1045 | 0.00885 | -0.1029 | 11.8079
-4 | 0.1496 | 0.00851 | -0.1016 | 17.5793
-3.5 | 0.1924 | 0.00815 | -0.0998 | 23.6074
-3 | 0.2314 | 0.00779 | -0.0973 | 29.7047
-2.5 | 0.2685 | 0.00734 | -0.0944 | 36.5804
-2 | 0.2879 | 0.00663 | -0.088 | 43.4238
-1.5 | 0.2272 | 0.00531 | -0.0643 | 42.7872
-1 | 0.2105 | 0.00418 | -0.0494 | 50.3589
-0.5 | 0.266 | 0.00416 | -0.0499 | 63.9423
0 | 0.3224 | 0.00417 | -0.0506 | 77.3141
0.5 | 0.3767 | 0.00424 | -0.0508 | 88.8443
1 | 0.4315 | 0.00426 | -0.0511 | 101.2911
1.5 | 0.481 | 0.00438 | -0.0503 | 109.8174
2 | 0.5158 | 0.00449 | -0.0463 | 114.8775
2.5 | 0.5203 | 0.00486 | -0.0359 | 107.0576
3 | 0.5242 | 0.0055 | -0.0259 | 95.3091
3.5 | 0.5343 | 0.00624 | -0.0175 | 85.625
4 | 0.5473 | 0.00707 | -0.0099 | 77.4116
4.5 | 0.5643 | 0.00792 | -0.0034 | 71.25
5 | 0.584 | 0.00879 | 0.0025 | 66.4391
5.5 | 0.6057 | 0.00969 | 0.0078 | 62.5077
6 | 0.6296 | 0.0106 | 0.0125 | 59.3962
6.5 | 0.6571 | 0.01143 | 0.0165 | 57.4891
7 | 0.691 | 0.01216 | 0.0192 | 56.8257
7.5 | 0.7193 | 0.01305 | 0.0228 | 55.1188
8 | 0.7428 | 0.01414 | 0.0271 | 52.5318
8.5 | 0.7739 | 0.01504 | 0.0299 | 51.4561
9 | 0.8099 | 0.01581 | 0.0319 | 51.2271
9.5 | 0.8393 | 0.01682 | 0.0348 | 49.8989
10 | 0.8693 | 0.01784 | 0.0375 | 48.7276
10.5 | 0.894 | 0.01911 | 0.0409 | 46.7818
11 | 0.9146 | 0.02062 | 0.0446 | 44.355
11.5 | 0.9391 | 0.02206 | 0.0476 | 42.5703
12 | 0.9591 | 0.0238 | 0.051 | 40.2983
12.5 | 0.982 | 0.02548 | 0.0538 | 38.54
13 | 1.0059 | 0.02717 | 0.0563 | 37.0225
13.5 | 1.0329 | 0.02873 | 0.0582 | 35.952
14 | 1.0614 | 0.03028 | 0.0599 | 35.0528
14.5 | 1.0866 | 0.03213 | 0.0616 | 33.8189
15 | 1.1125 | 0.03394 | 0.0632 | 32.7784
15.5 | 1.1366 | 0.0359 | 0.0647 | 31.6602
16 | 1.1606 | 0.03802 | 0.066 | 30.526
16.5 | 1.1789 | 0.04051 | 0.0677 | 29.1015
17 | 1.2012 | 0.04284 | 0.0688 | 28.0392
17.5 | 1.2231 | 0.04527 | 0.0696 | 27.0179
18 | 1.2372 | 0.04832 | 0.0708 | 25.6043
18.5 | 1.2535 | 0.05142 | 0.0715 | 24.3777
19 | 1.2602 | 0.05531 | 0.0726 | 22.7843
20 | 1.2685 | 0.06408 | 0.0736 | 19.7956

## 61. Re 3M Mach 0.25 (1)
BIGFOIL.COM POLAR EXPORT
NACA67-520 a=0.2
NACA67-520 a=0.2 |  |  |  | Cl Max: | 1.661 | at alpha= | 13 | deg
JavaFoil+Calcfoil stall+Eppler ext transition |  |  |  | L/D Max: | 107.586 | at alpha= | 4.5 | deg
Re: | 3000000 |  |  | Cd Min: | 0.00401 | at alpha= | -1.5 | deg
Mach: | 0.25 |  |  | Cl=0 at alpha= | -2.7891 | deg
|  |  |  | @ Cl=0.1, Cd= | 0.0076168
|  |  |  | @ Cl=0.4, Cd= | 0.0048862
|  |  |  | @ Cl=0.6, Cd= | 0.006237
alpha (deg) | Cl | Cd | Cm | Cl/Cd
-15.5 | -0.688 | 0.1158 | -0.002 | -5.939
-15 | -0.717 | 0.10807 | -0.003 | -6.637
-14.5 | -0.742 | 0.10193 | -0.003 | -7.275
-14 | -0.76 | 0.09516 | -0.004 | -7.984
-13.5 | -0.772 | 0.09001 | -0.005 | -8.573
-13 | -0.778 | 0.08446 | -0.006 | -9.206
-12.5 | -0.779 | 0.07699 | -0.007 | -10.124
-12 | -0.775 | 0.07061 | -0.008 | -10.979
-11.5 | -0.763 | 0.06622 | -0.01 | -11.524
-11 | -0.75 | 0.05866 | -0.011 | -12.784
-10.5 | -0.852 | 0.01562 | -0.018 | -54.546
-10 | -0.821 | 0.01441 | -0.019 | -56.989
-9.5 | -0.783 | 0.01371 | -0.021 | -57.106
-9 | -0.739 | 0.013 | -0.022 | -56.852
-8.5 | -0.689 | 0.01248 | -0.024 | -55.2
-8 | -0.636 | 0.01188 | -0.025 | -53.564
-7.5 | -0.581 | 0.01134 | -0.027 | -51.219
-7 | -0.524 | 0.01093 | -0.029 | -47.932
-6.5 | -0.466 | 0.00997 | -0.03 | -46.712
-6 | -0.405 | 0.00959 | -0.032 | -42.296
-5.5 | -0.344 | 0.00928 | -0.033 | -37.082
-5 | -0.282 | 0.00903 | -0.035 | -31.191
-4.5 | -0.219 | 0.00879 | -0.037 | -24.914
-4 | -0.155 | 0.00852 | -0.038 | -18.252
-3.5 | -0.092 | 0.00829 | -0.04 | -11.046
-3 | -0.027 | 0.00806 | -0.042 | -3.385
-2.5 | 0.037 | 0.00783 | -0.043 | 4.763
-2 | 0.102 | 0.00761 | -0.045 | 13.408
-1.5 | 0.169 | 0.00401 | -0.047 | 42.136
-1 | 0.234 | 0.00407 | -0.048 | 57.583
-0.5 | 0.3 | 0.0042 | -0.05 | 71.4
0 | 0.362 | 0.00472 | -0.052 | 76.642
0.5 | 0.426 | 0.005 | -0.053 | 85.236
1 | 0.491 | 0.00529 | -0.055 | 92.659
1.5 | 0.551 | 0.00577 | -0.057 | 95.544
2 | 0.615 | 0.00638 | -0.058 | 96.294
2.5 | 0.678 | 0.00644 | -0.06 | 105.237
3 | 0.74 | 0.00706 | -0.062 | 104.9
3.5 | 0.803 | 0.00774 | -0.063 | 103.828
4 | 0.866 | 0.00814 | -0.065 | 106.354
4.5 | 0.928 | 0.00863 | -0.066 | 107.586
5 | 0.99 | 0.00931 | -0.068 | 106.371
5.5 | 1.051 | 0.01012 | -0.07 | 103.868
6 | 1.11 | 0.01069 | -0.071 | 103.848
6.5 | 1.169 | 0.01132 | -0.073 | 103.217
7 | 1.226 | 0.01185 | -0.074 | 103.464
7.5 | 1.283 | 0.01237 | -0.076 | 103.658
8 | 1.337 | 0.01303 | -0.078 | 102.641
8.5 | 1.39 | 0.0147 | -0.079 | 94.589
9 | 1.438 | 0.01788 | -0.081 | 80.434
9.5 | 1.484 | 0.01908 | -0.082 | 77.749
10 | 1.526 | 0.01991 | -0.084 | 76.672
10.5 | 1.565 | 0.02087 | -0.085 | 74.972
11 | 1.596 | 0.02182 | -0.087 | 73.158
11.5 | 1.621 | 0.02378 | -0.088 | 68.186
12 | 1.641 | 0.02507 | -0.089 | 65.47
12.5 | 1.655 | 0.02635 | -0.091 | 62.784
13 | 1.661 | 0.02787 | -0.092 | 59.616
13.5 | 1.66 | 0.02937 | -0.094 | 56.538
14 | 1.652 | 0.03106 | -0.095 | 53.201
14.5 | 1.636 | 0.03295 | -0.096 | 49.654
15 | 1.613 | 0.03484 | -0.098 | 46.28
15.5 | 1.581 | 0.03683 | -0.099 | 42.924
16 | 1.541 | 0.03953 | -0.1 | 38.992
16.5 | 1.412 | 0.06713 | -0.093 | 21.035
17 | 1.439 | 0.04583 | -0.102 | 31.399
17.5 | 1.376 | 0.05013 | -0.103 | 27.439
18 | 1.302 | 0.05621 | -0.103 | 23.163

## 62. Re 3M Mach 0.25 (2)
BIGFOIL.COM POLAR EXPORT
NACA67-520 a=0.2
NACA67-520 a=0.2 |  |  |  | Cl Max: | 1.2238 | at alpha= | 19.5 | deg
XFOIL ncrit=9 |  |  |  | L/D Max: | 107.982 | at alpha= | 1.5 | deg
Re: | 3000000 |  |  | Cd Min: | 0.13556 | at alpha= | -20 | deg
Mach: | 0.25 |  |  | Cl=0 at alpha= | -5.8152 | deg
|  |  |  | @ Cl=0.1, Cd= | 0.0093271
|  |  |  | @ Cl=0.4, Cd= | 0.004336
|  |  |  | @ Cl=0.6, Cd= | 0.010581
alpha (deg) | Cl | Cd | Cm | Cl/Cd
-20 | -0.393 | 0.13556 | -0.1159 | -2.8991
-19.5 | -0.8532 | 0.05695 | -0.1599 | -14.9816
-19 | -0.9116 | 0.04596 | -0.1622 | -19.8346
-18.5 | -0.934 | 0.03979 | -0.1607 | -23.4732
-18 | -0.9389 | 0.03553 | -0.1581 | -26.4256
-17.5 | -0.9437 | 0.03161 | -0.1544 | -29.8545
-17 | -0.9385 | 0.02851 | -0.1504 | -32.9183
-16.5 | -0.9257 | 0.02595 | -0.1465 | -35.6724
-16 | -0.9009 | 0.02413 | -0.1433 | -37.3353
-15.5 | -0.8738 | 0.02248 | -0.1401 | -38.8701
-15 | -0.8466 | 0.02063 | -0.1368 | -41.0373
-14.5 | -0.8137 | 0.01919 | -0.134 | -42.4023
-14 | -0.777 | 0.01792 | -0.1315 | -43.3594
-13.5 | -0.7341 | 0.01705 | -0.1297 | -43.0557
-13 | -0.6892 | 0.01634 | -0.1282 | -42.1787
-12.5 | -0.6446 | 0.01562 | -0.1265 | -41.2676
-12 | -0.5986 | 0.01499 | -0.1251 | -39.9333
-11.5 | -0.5511 | 0.01442 | -0.1239 | -38.2178
-11 | -0.5034 | 0.01388 | -0.1227 | -36.268
-10.5 | -0.4553 | 0.01339 | -0.1216 | -34.003
-10 | -0.4076 | 0.0129 | -0.1204 | -31.5969
-9.5 | -0.3593 | 0.01249 | -0.1194 | -28.767
-9 | -0.3109 | 0.01207 | -0.1183 | -25.7581
-8.5 | -0.2613 | 0.01174 | -0.1175 | -22.2572
-8 | -0.2119 | 0.01144 | -0.1167 | -18.5227
-7.5 | -0.1641 | 0.0111 | -0.1156 | -14.7838
-7 | -0.1153 | 0.01076 | -0.1147 | -10.7156
-6.5 | -0.0666 | 0.01043 | -0.1138 | -6.3854
-6 | -0.0183 | 0.01008 | -0.1127 | -1.8155
-5.5 | 0.0312 | 0.0098 | -0.1119 | 3.1837
-5 | 0.0787 | 0.00946 | -0.1108 | 8.3192
-4.5 | 0.1268 | 0.00916 | -0.1097 | 13.8428
-4 | 0.1744 | 0.00883 | -0.1086 | 19.7508
-3.5 | 0.2194 | 0.00848 | -0.1069 | 25.8726
-3 | 0.2588 | 0.00809 | -0.1042 | 31.9901
-2.5 | 0.2979 | 0.00763 | -0.1014 | 39.0433
-2 | 0.3191 | 0.00691 | -0.095 | 46.1795
-1.5 | 0.2581 | 0.00542 | -0.0714 | 47.6199
-1 | 0.217 | 0.00426 | -0.0509 | 50.939
-0.5 | 0.2728 | 0.00424 | -0.051 | 64.3396
0 | 0.3294 | 0.00425 | -0.0513 | 77.5059
0.5 | 0.3843 | 0.00433 | -0.0513 | 88.7529
1 | 0.4369 | 0.00435 | -0.0507 | 100.4368
1.5 | 0.4816 | 0.00446 | -0.0484 | 107.9821
2 | 0.4889 | 0.00474 | -0.0381 | 103.1435
2.5 | 0.4941 | 0.00539 | -0.0279 | 91.6698
3 | 0.5016 | 0.00613 | -0.0185 | 81.8271
3.5 | 0.5102 | 0.00701 | -0.0097 | 72.7817
4 | 0.5244 | 0.00792 | -0.0023 | 66.2121
4.5 | 0.5462 | 0.00878 | 0.0035 | 62.2096
5 | 0.5736 | 0.00956 | 0.0082 | 60
5.5 | 0.5976 | 0.01049 | 0.0133 | 56.9685
6 | 0.6226 | 0.01144 | 0.0181 | 54.4231
6.5 | 0.6519 | 0.01231 | 0.022 | 52.9569
7 | 0.6867 | 0.01307 | 0.0249 | 52.5402
7.5 | 0.7154 | 0.01404 | 0.0287 | 50.9544
8 | 0.7442 | 0.01505 | 0.0323 | 49.4485
8.5 | 0.7737 | 0.0161 | 0.0357 | 48.0559
9 | 0.8095 | 0.01699 | 0.0381 | 47.6457
9.5 | 0.843 | 0.01797 | 0.0407 | 46.9115
10 | 0.8694 | 0.01926 | 0.0442 | 45.1402
10.5 | 0.8936 | 0.02068 | 0.0478 | 43.2108
11 | 0.9136 | 0.02239 | 0.0519 | 40.8039
11.5 | 0.9375 | 0.02402 | 0.0552 | 39.03
12.5 | 0.9768 | 0.02805 | 0.062 | 34.8235
13 | 1.0035 | 0.02985 | 0.0643 | 33.6181
13.5 | 1.03 | 0.03171 | 0.0665 | 32.4819
14 | 1.0548 | 0.03374 | 0.0686 | 31.2626
14.5 | 1.082 | 0.03574 | 0.0703 | 30.2742
15 | 1.1055 | 0.03805 | 0.0721 | 29.0539
15.5 | 1.13 | 0.04036 | 0.0736 | 27.998
16 | 1.15 | 0.04308 | 0.0753 | 26.6945
16.5 | 1.1704 | 0.04591 | 0.0765 | 25.4934
17 | 1.1888 | 0.04889 | 0.0778 | 24.3158
17.5 | 1.2036 | 0.05236 | 0.0788 | 22.987
18 | 1.2144 | 0.05629 | 0.0797 | 21.574
18.5 | 1.2225 | 0.06054 | 0.0804 | 20.1933
19 | 1.2217 | 0.06595 | 0.0806 | 18.5246
19.5 | 1.2238 | 0.07114 | 0.0805 | 17.2027

## 63. Re 3M Mach 0.50 (1)
BIGFOIL.COM POLAR EXPORT
NACA67-520 a=0.2
NACA67-520 a=0.2 |  |  |  | Cl Max: | 1.552 | at alpha= | 9.5 | deg
JavaFoil+Calcfoil stall+Eppler ext transition |  |  |  | L/D Max: | 97.163 | at alpha= | 4 | deg
Re: | 3000000 |  |  | Cd Min: | 0.00438 | at alpha= | -1.5 | deg
Mach: | 0.5 |  |  | Cl=0 at alpha= | -2.7887 | deg
|  |  |  | @ Cl=0.1, Cd= | 0.0083903
|  |  |  | @ Cl=0.4, Cd= | 0.0053287
|  |  |  | @ Cl=0.6, Cd= | 0.0067325
alpha (deg) | Cl | Cd | Cm | Cl/Cd
-20 | -0.989 | 0.17106 | 0.006 | -5.781
-19.5 | -0.96 | 0.16454 | 0.005 | -5.836
-19 | -0.932 | 0.15998 | 0.004 | -5.823
-18.5 | -0.903 | 0.15605 | 0.003 | -5.788
-18 | -0.875 | 0.15112 | 0.002 | -5.791
-17.5 | -0.848 | 0.14915 | 0.002 | -5.689
-17 | -0.818 | 0.14384 | 0.001 | -5.688
-16.5 | -0.789 | 0.13862 | 0 | -5.691
-16 | -0.76 | 0.13166 | -0.001 | -5.774
-15.5 | -0.732 | 0.12383 | -0.002 | -5.91
-15 | -0.704 | 0.11974 | -0.003 | -5.875
-14.5 | -0.675 | 0.11606 | -0.004 | -5.817
-14 | -0.647 | 0.11486 | -0.004 | -5.63
-13.5 | -0.617 | 0.11013 | -0.005 | -5.6
-13 | -0.588 | 0.12839 | -0.006 | -4.578
-12.5 | -0.56 | 0.10224 | -0.007 | -5.474
-12 | -0.531 | 0.09682 | -0.007 | -5.486
-11.5 | -0.503 | 0.09365 | -0.008 | -5.367
-11 | -0.473 | 0.08808 | -0.009 | -5.374
-10.5 | -0.445 | 0.09245 | -0.01 | -4.812
-10 | -0.416 | 0.08247 | -0.011 | -5.048
-9.5 | -0.387 | 0.07948 | -0.011 | -4.873
-9 | -0.543 | 0.06275 | -0.013 | -8.653
-8.5 | -0.56 | 0.05468 | -0.015 | -10.236
-8 | -0.545 | 0.04864 | -0.018 | -11.196
-7.5 | -0.61 | 0.01368 | -0.03 | -44.59
-7 | -0.561 | 0.01289 | -0.032 | -43.549
-6.5 | -0.505 | 0.01221 | -0.033 | -41.318
-6 | -0.443 | 0.01096 | -0.035 | -40.424
-5.5 | -0.378 | 0.01046 | -0.037 | -36.113
-5 | -0.311 | 0.01005 | -0.039 | -30.911
-4.5 | -0.242 | 0.00969 | -0.041 | -24.994
-4 | -0.172 | 0.0094 | -0.042 | -18.324
-3.5 | -0.102 | 0.0091 | -0.044 | -11.167
-3 | -0.03 | 0.0088 | -0.046 | -3.442
-2.5 | 0.041 | 0.00856 | -0.048 | 4.843
-2 | 0.114 | 0.00835 | -0.05 | 13.601
-1.5 | 0.188 | 0.00438 | -0.052 | 42.91
-1 | 0.261 | 0.00445 | -0.054 | 58.624
-0.5 | 0.334 | 0.00486 | -0.055 | 68.744
0 | 0.403 | 0.00535 | -0.057 | 75.325
0.5 | 0.474 | 0.00567 | -0.059 | 83.641
1 | 0.546 | 0.00612 | -0.061 | 89.166
1.5 | 0.613 | 0.00688 | -0.063 | 89.098
2 | 0.683 | 0.00739 | -0.065 | 92.419
2.5 | 0.753 | 0.00808 | -0.066 | 93.22
3 | 0.823 | 0.00878 | -0.068 | 93.681
3.5 | 0.892 | 0.00929 | -0.07 | 96.043
4 | 0.961 | 0.00989 | -0.072 | 97.163
4.5 | 1.03 | 0.01073 | -0.074 | 95.95
5 | 1.098 | 0.01161 | -0.075 | 94.587
5.5 | 1.165 | 0.0124 | -0.077 | 93.905
6 | 1.228 | 0.0132 | -0.079 | 93.077
6.5 | 1.29 | 0.01391 | -0.081 | 92.762
7 | 1.349 | 0.01465 | -0.083 | 92.137
7.5 | 1.405 | 0.01561 | -0.084 | 90.029
8 | 1.455 | 0.02076 | -0.086 | 70.091
8.5 | 1.502 | 0.02246 | -0.088 | 66.877
9 | 1.535 | 0.02393 | -0.089 | 64.129
9.5 | 1.552 | 0.02543 | -0.091 | 61.023
10 | 1.545 | 0.02841 | -0.093 | 54.386
10.5 | 1.492 | 0.03096 | -0.094 | 48.201
11 | 1.24 | 0.03487 | -0.096 | 35.562
11.5 | 0.966 | 0.03986 | -0.097 | 24.24
12 | 0.841 | 0.09675 | -0.047 | 8.688
12.5 | 0.868 | 0.09934 | -0.046 | 8.733
13 | 0.896 | 0.10671 | -0.05 | 8.401
13.5 | 0.924 | 0.10836 | -0.052 | 8.531
14 | 0.952 | 0.11343 | -0.053 | 8.393
14.5 | 0.986 | 0.12023 | -0.062 | 8.197

## 64. Re 3M Mach 0.50 (2)
BIGFOIL.COM POLAR EXPORT
NACA67-520 a=0.2
NACA67-520 a=0.2 |  |  |  | Cl Max: | 1.0901 | at alpha= | 17 | deg
XFOIL ncrit=9 |  |  |  | L/D Max: | 70.4924 | at alpha= | 1 | deg
Re: | 3000000 |  |  | Cd Min: | 0.13506 | at alpha= | 20 | deg
Mach: | 0.5 |  |  | Cl=0 at alpha= | -6.5222 | deg
|  |  |  | @ Cl=0.1, Cd= | 0.011418
|  |  |  | @ Cl=0.4, Cd= | 0.0095298
|  |  |  | @ Cl=0.6, Cd= | 0.015187
alpha (deg) | Cl | Cd | Cm | Cl/Cd
-16.5 | -0.1456 | 0.12447 | -0.1521 | -1.1698
-16 | -0.1352 | 0.1172 | -0.1563 | -1.1536
-15.5 | -0.1803 | 0.10222 | -0.164 | -1.7638
-15 | -0.2167 | 0.08957 | -0.1712 | -2.4193
-14.5 | -0.2751 | 0.07486 | -0.18 | -3.6749
-14 | -0.3119 | 0.06096 | -0.1901 | -5.1165
-13.5 | -0.3498 | 0.04951 | -0.1964 | -7.0652
-13 | -0.4068 | 0.04014 | -0.196 | -10.1345
-12.5 | -0.4222 | 0.035 | -0.1921 | -12.0629
-12 | -0.4776 | 0.02818 | -0.1841 | -16.9482
-11.5 | -0.499 | 0.02325 | -0.1758 | -21.4624
-11 | -0.4941 | 0.01909 | -0.1687 | -25.8827
-10.5 | -0.4514 | 0.01701 | -0.1642 | -26.5373
-10 | -0.3976 | 0.0159 | -0.1607 | -25.0063
-9.5 | -0.3395 | 0.01524 | -0.1579 | -22.2769
-9 | -0.2833 | 0.01449 | -0.1551 | -19.5514
-8.5 | -0.2237 | 0.01399 | -0.1531 | -15.99
-8 | -0.1674 | 0.01341 | -0.1509 | -12.4832
-7.5 | -0.1091 | 0.01297 | -0.1492 | -8.4117
-7 | -0.0539 | 0.01248 | -0.1471 | -4.3189
-6.5 | 0.0025 | 0.01208 | -0.1455 | 0.20695
-6 | 0.059 | 0.01171 | -0.144 | 5.0384
-5.5 | 0.1138 | 0.01132 | -0.1423 | 10.053
-5 | 0.1696 | 0.01098 | -0.141 | 15.4463
-4.5 | 0.2234 | 0.01059 | -0.1394 | 21.0954
-4 | 0.2782 | 0.01028 | -0.138 | 27.0623
-3.5 | 0.3301 | 0.01003 | -0.1361 | 32.9113
-3 | 0.3787 | 0.00955 | -0.1337 | 39.6545
-2.5 | 0.4219 | 0.00901 | -0.1303 | 46.8257
-2 | 0.4536 | 0.00832 | -0.1247 | 54.5192
-1.5 | 0.3938 | 0.00651 | -0.1013 | 60.4916
-1 | 0.2955 | 0.00531 | -0.0678 | 55.6497
-0.5 | 0.2777 | 0.00464 | -0.0503 | 59.8491
0 | 0.3087 | 0.00467 | -0.0433 | 66.1028
0.5 | 0.3415 | 0.00488 | -0.0368 | 69.9795
1 | 0.3722 | 0.00528 | -0.0302 | 70.4924
1.5 | 0.3768 | 0.00606 | -0.0186 | 62.1782
2 | 0.3812 | 0.00709 | -0.0073 | 53.7659
2.5 | 0.385 | 0.00838 | 0.0037 | 45.9427
3 | 0.3998 | 0.00952 | 0.0123 | 41.9958
3.5 | 0.4217 | 0.01059 | 0.0192 | 39.8206
4 | 0.4508 | 0.01147 | 0.0248 | 39.3025
4.5 | 0.4848 | 0.01235 | 0.0294 | 39.2551
5 | 0.5211 | 0.0132 | 0.0335 | 39.4773
5.5 | 0.5578 | 0.01412 | 0.0375 | 39.5042
6 | 0.5948 | 0.01506 | 0.0414 | 39.4954
6.5 | 0.6338 | 0.01601 | 0.0449 | 39.5878
7 | 0.6712 | 0.01706 | 0.0485 | 39.3435
7.5 | 0.7082 | 0.01816 | 0.0522 | 38.9978
8 | 0.7466 | 0.01933 | 0.0556 | 38.6239
8.5 | 0.782 | 0.02062 | 0.0593 | 37.9243
9 | 0.8143 | 0.02214 | 0.0633 | 36.7796
10 | 0.8717 | 0.02573 | 0.0717 | 33.8787
10.5 | 0.8885 | 0.02823 | 0.0767 | 31.4736
11.5 | 0.92 | 0.03392 | 0.0859 | 27.1226
12 | 0.9331 | 0.03722 | 0.09 | 25.0699
12.5 | 0.9555 | 0.04022 | 0.093 | 23.7568
13 | 0.9781 | 0.04342 | 0.0956 | 22.5265
13.5 | 1.0013 | 0.04676 | 0.0979 | 21.4136
14 | 1.0234 | 0.05036 | 0.0998 | 20.3217
14.5 | 1.0416 | 0.05444 | 0.1015 | 19.133
15 | 1.0588 | 0.05878 | 0.1027 | 18.0129
15.5 | 1.0717 | 0.06364 | 0.1037 | 16.84
16 | 1.0813 | 0.06897 | 0.1042 | 15.6778
16.5 | 1.0883 | 0.07473 | 0.1041 | 14.5631
17 | 1.0901 | 0.08125 | 0.1034 | 13.4166
17.5 | 1.0863 | 0.08854 | 0.1018 | 12.269
18 | 1.0763 | 0.0967 | 0.0995 | 11.1303
18.5 | 1.061 | 0.10563 | 0.0964 | 10.0445
19 | 1.045 | 0.11491 | 0.0925 | 9.0941
19.5 | 1.0245 | 0.12499 | 0.0876 | 8.1967
20 | 1.0056 | 0.13506 | 0.0824 | 7.4456

## 65. Re 4M Mach 0.00 (1)
BIGFOIL.COM POLAR EXPORT
NACA67-520 a=0.2
NACA67-520 a=0.2 |  |  |  | Cl Max: | 1.726 | at alpha= | 15 | deg
JavaFoil+Calcfoil stall+Eppler ext transition |  |  |  | L/D Max: | 109.564 | at alpha= | 7.5 | deg
Re: | 4000000 |  |  | Cd Min: | 0.00368 | at alpha= | -2 | deg
Mach: | 0 |  |  | Cl=0 at alpha= | -2.7903 | deg
|  |  |  | @ Cl=0.1, Cd= | 0.00368
|  |  |  | @ Cl=0.4, Cd= | 0.0047287
|  |  |  | @ Cl=0.6, Cd= | 0.0061861
alpha (deg) | Cl | Cd | Cm | Cl/Cd
-17.5 | -0.853 | 0.1258 | 0.001 | -6.778
-17 | -0.862 | 0.11973 | 0.001 | -7.203
-16.5 | -0.87 | 0.11447 | 0 | -7.6
-16 | -0.875 | 0.10787 | -0.001 | -8.116
-15.5 | -0.879 | 0.10071 | -0.002 | -8.731
-15 | -0.88 | 0.09441 | -0.003 | -9.321
-14.5 | -0.878 | 0.08814 | -0.004 | -9.958
-14 | -0.873 | 0.08174 | -0.005 | -10.677
-13.5 | -0.866 | 0.07509 | -0.006 | -11.527
-13 | -0.86 | 0.06576 | -0.007 | -13.075
-12.5 | -0.968 | 0.0187 | -0.011 | -51.763
-12 | -0.954 | 0.01607 | -0.013 | -59.358
-11.5 | -0.927 | 0.01493 | -0.014 | -62.116
-11 | -0.896 | 0.01411 | -0.016 | -63.474
-10.5 | -0.86 | 0.01341 | -0.017 | -64.103
-10 | -0.819 | 0.01275 | -0.019 | -64.25
-9.5 | -0.776 | 0.01223 | -0.02 | -63.399
-9 | -0.728 | 0.01178 | -0.022 | -61.849
-8.5 | -0.677 | 0.01097 | -0.023 | -61.684
-8 | -0.623 | 0.0105 | -0.025 | -59.343
-7.5 | -0.568 | 0.01037 | -0.026 | -54.75
-7 | -0.511 | 0.00941 | -0.028 | -54.351
-6.5 | -0.454 | 0.00907 | -0.029 | -50.042
-6 | -0.395 | 0.0088 | -0.031 | -44.854
-5.5 | -0.335 | 0.00851 | -0.033 | -39.317
-5 | -0.274 | 0.00831 | -0.034 | -32.979
-4.5 | -0.213 | 0.00808 | -0.036 | -26.319
-4 | -0.151 | 0.00785 | -0.037 | -19.238
-3.5 | -0.089 | 0.00765 | -0.039 | -11.626
-3 | -0.026 | 0.00746 | -0.04 | -3.548
-2.5 | 0.036 | 0.00729 | -0.042 | 4.969
-2 | 0.1 | 0.00368 | -0.044 | 27.122
-1.5 | 0.164 | 0.00372 | -0.046 | 44.02
-1 | 0.228 | 0.00375 | -0.047 | 60.743
-0.5 | 0.291 | 0.00396 | -0.049 | 73.534
0 | 0.351 | 0.00446 | -0.05 | 78.616
0.5 | 0.413 | 0.0048 | -0.052 | 86.162
1 | 0.475 | 0.00529 | -0.053 | 89.848
1.5 | 0.535 | 0.00568 | -0.055 | 94.184
2 | 0.596 | 0.00615 | -0.057 | 96.98
2.5 | 0.657 | 0.0067 | -0.058 | 98.094
3 | 0.719 | 0.00717 | -0.06 | 100.255
3.5 | 0.78 | 0.00753 | -0.061 | 103.556
4 | 0.84 | 0.00793 | -0.063 | 105.972
4.5 | 0.901 | 0.00851 | -0.065 | 105.87
5 | 0.961 | 0.00906 | -0.066 | 106.068
5.5 | 1.02 | 0.00956 | -0.068 | 106.72
6 | 1.078 | 0.01001 | -0.069 | 107.687
6.5 | 1.136 | 0.01047 | -0.071 | 108.474
7 | 1.192 | 0.01089 | -0.072 | 109.483
7.5 | 1.248 | 0.01139 | -0.074 | 109.564
8 | 1.302 | 0.01199 | -0.075 | 108.584
8.5 | 1.355 | 0.0138 | -0.077 | 98.179
9 | 1.404 | 0.01577 | -0.078 | 89.015
9.5 | 1.451 | 0.01701 | -0.08 | 85.316
10 | 1.496 | 0.0177 | -0.081 | 84.55
10.5 | 1.538 | 0.01838 | -0.083 | 83.665
11 | 1.575 | 0.01918 | -0.084 | 82.141
11.5 | 1.609 | 0.01999 | -0.086 | 80.523
12 | 1.638 | 0.02168 | -0.087 | 75.557
12.5 | 1.664 | 0.02269 | -0.088 | 73.319
13 | 1.685 | 0.02386 | -0.09 | 70.63
13.5 | 1.702 | 0.025 | -0.091 | 68.1
14 | 1.715 | 0.02618 | -0.092 | 65.499
14.5 | 1.723 | 0.02745 | -0.094 | 62.763
15 | 1.726 | 0.02879 | -0.095 | 59.966
15.5 | 1.725 | 0.03035 | -0.096 | 56.861
16 | 1.721 | 0.03198 | -0.097 | 53.796
16.5 | 1.712 | 0.03359 | -0.099 | 50.965
17 | 1.698 | 0.03543 | -0.1 | 47.933
17.5 | 1.682 | 0.03756 | -0.101 | 44.769
18 | 1.662 | 0.03919 | -0.102 | 42.409
18.5 | 1.639 | 0.04171 | -0.103 | 39.291
19 | 1.613 | 0.04387 | -0.104 | 36.757
19.5 | 1.584 | 0.04657 | -0.105 | 34.016
20 | 1.552 | 0.04957 | -0.106 | 31.307

## 66. Re 4M Mach 0.00 (2)
BIGFOIL.COM POLAR EXPORT
NACA67-520 a=0.2
NACA67-520 a=0.2 |  |  |  | Cl Max: | 1.3015 | at alpha= | 20 | deg
XFOIL ncrit=9 |  |  |  | L/D Max: | 121.069 | at alpha= | 1.5 | deg
Re: | 4000000 |  |  | Cd Min: | 0.05941 | at alpha= | 20 | deg
Mach: | 0 |  |  | Cl=0 at alpha= | -5.4746 | deg
|  |  |  | @ Cl=0.1, Cd= | 0.0080752
|  |  |  | @ Cl=0.4, Cd= | 0.0037604
|  |  |  | @ Cl=0.6, Cd= | 0.0093877
alpha (deg) | Cl | Cd | Cm | Cl/Cd
-20 | -1.098 | 0.03314 | -0.1397 | -33.1322
-19.5 | -1.0843 | 0.03077 | -0.1376 | -35.2389
-19 | -1.0785 | 0.02798 | -0.1344 | -38.5454
-18.5 | -1.0594 | 0.02611 | -0.1319 | -40.5745
-18 | -1.0327 | 0.02479 | -0.1301 | -41.6579
-17.5 | -1.0103 | 0.0231 | -0.1275 | -43.7359
-17 | -0.983 | 0.02174 | -0.1253 | -45.2162
-16.5 | -0.9509 | 0.02061 | -0.1236 | -46.1378
-16 | -0.9191 | 0.01951 | -0.1217 | -47.1092
-15.5 | -0.8832 | 0.01859 | -0.1202 | -47.5094
-15 | -0.8507 | 0.01734 | -0.1181 | -49.06
-14.5 | -0.8179 | 0.01614 | -0.1161 | -50.6753
-14 | -0.7774 | 0.01547 | -0.1149 | -50.2521
-13.5 | -0.7352 | 0.01484 | -0.1139 | -49.5418
-13 | -0.6916 | 0.01432 | -0.1131 | -48.2961
-12.5 | -0.649 | 0.01374 | -0.1121 | -47.2344
-12 | -0.6056 | 0.01324 | -0.1111 | -45.7402
-11.5 | -0.5612 | 0.01277 | -0.1103 | -43.9468
-11 | -0.516 | 0.01234 | -0.1095 | -41.8152
-10.5 | -0.4699 | 0.01197 | -0.1088 | -39.2565
-10 | -0.4245 | 0.01158 | -0.108 | -36.658
-9.5 | -0.3785 | 0.01121 | -0.1073 | -33.7645
-9 | -0.3325 | 0.01082 | -0.1065 | -30.7301
-8.5 | -0.2852 | 0.01048 | -0.1059 | -27.2137
-8 | -0.2375 | 0.01018 | -0.1054 | -23.3301
-7.5 | -0.1907 | 0.00984 | -0.1047 | -19.3801
-7 | -0.144 | 0.00954 | -0.1039 | -15.0943
-6.5 | -0.0967 | 0.00925 | -0.1032 | -10.4541
-6 | -0.0496 | 0.00895 | -0.1024 | -5.5419
-5.5 | -0.0024 | 0.00867 | -0.1016 | -0.27682
-5 | 0.0448 | 0.00841 | -0.1008 | 5.327
-4.5 | 0.0898 | 0.00813 | -0.0996 | 11.0455
-4 | 0.1363 | 0.00788 | -0.0986 | 17.297
-3.5 | 0.1814 | 0.00757 | -0.0974 | 23.963
-3 | 0.2214 | 0.00717 | -0.0951 | 30.8787
-2.5 | 0.2616 | 0.00681 | -0.0928 | 38.4141
-2 | 0.2959 | 0.0064 | -0.0893 | 46.2344
-1.5 | 0.3024 | 0.00566 | -0.0801 | 53.4276
-1 | 0.2253 | 0.00396 | -0.0525 | 56.8939
-0.5 | 0.2675 | 0.00366 | -0.0502 | 73.0874
0 | 0.3233 | 0.00368 | -0.0509 | 87.8533
0.5 | 0.3795 | 0.00371 | -0.0516 | 102.2911
1 | 0.4324 | 0.00384 | -0.0516 | 112.6042
1.5 | 0.4758 | 0.00393 | -0.0496 | 121.0687
2 | 0.4871 | 0.0042 | -0.0405 | 115.9762
2.5 | 0.4945 | 0.00477 | -0.031 | 103.6688
3 | 0.5042 | 0.00547 | -0.0224 | 92.1755
3.5 | 0.5204 | 0.00619 | -0.0153 | 84.0711
4 | 0.5392 | 0.00695 | -0.009 | 77.5827
4.5 | 0.5585 | 0.00777 | -0.0029 | 71.879
5 | 0.5819 | 0.00856 | 0.0022 | 67.979
5.5 | 0.6018 | 0.00947 | 0.0077 | 63.548
6 | 0.63 | 0.01024 | 0.0117 | 61.5234
6.5 | 0.6577 | 0.01104 | 0.0156 | 59.5743
7 | 0.6906 | 0.01175 | 0.0184 | 58.7745
8 | 0.7463 | 0.01355 | 0.0256 | 55.0775
8.5 | 0.7785 | 0.01439 | 0.0282 | 54.1001
9 | 0.8118 | 0.01522 | 0.0306 | 53.3377
9.5 | 0.8444 | 0.0161 | 0.033 | 52.4472
10 | 0.8671 | 0.01739 | 0.0368 | 49.862
10.5 | 0.8955 | 0.01853 | 0.0395 | 48.327
11 | 0.9179 | 0.01996 | 0.043 | 45.987
11.5 | 0.9444 | 0.02125 | 0.0457 | 44.4424
12.5 | 0.9931 | 0.0242 | 0.0512 | 41.0372
13 | 1.0194 | 0.0257 | 0.0535 | 39.6654
13.5 | 1.0503 | 0.02704 | 0.0549 | 38.8425
14 | 1.0789 | 0.02854 | 0.0565 | 37.8031
14.5 | 1.1058 | 0.03011 | 0.0583 | 36.7253
15 | 1.1329 | 0.03175 | 0.0597 | 35.6819
15.5 | 1.1607 | 0.03343 | 0.061 | 34.7203
16 | 1.1825 | 0.0355 | 0.0627 | 33.3099
16.5 | 1.2062 | 0.03751 | 0.064 | 32.1568
17 | 1.2314 | 0.03952 | 0.0649 | 31.1589
17.5 | 1.2495 | 0.04202 | 0.0663 | 29.7358
18 | 1.2648 | 0.0449 | 0.0676 | 28.1693
18.5 | 1.2818 | 0.04768 | 0.0685 | 26.8834
19 | 1.285 | 0.05173 | 0.0699 | 24.8405
19.5 | 1.2954 | 0.05534 | 0.0706 | 23.408
20 | 1.3015 | 0.05941 | 0.0711 | 21.9071

## 67. Re 4M Mach 0.10 (1)
BIGFOIL.COM POLAR EXPORT
NACA67-520 a=0.2
NACA67-520 a=0.2 |  |  |  | Cl Max: | 1.715 | at alpha= | 14.5 | deg
JavaFoil+Calcfoil stall+Eppler ext transition |  |  |  | L/D Max: | 109.194 | at alpha= | 7.5 | deg
Re: | 4000000 |  |  | Cd Min: | 0.00369 | at alpha= | -2 | deg
Mach: | 0.1 |  |  | Cl=0 at alpha= | -2.7857 | deg
|  |  |  | @ Cl=0.1, Cd= | 0.00369
|  |  |  | @ Cl=0.4, Cd= | 0.0046939
|  |  |  | @ Cl=0.6, Cd= | 0.006209
alpha (deg) | Cl | Cd | Cm | Cl/Cd
-17 | -0.832 | 0.12184 | 0.001 | -6.831
-16.5 | -0.843 | 0.11641 | 0 | -7.243
-16 | -0.852 | 0.10989 | -0.001 | -7.755
-15.5 | -0.859 | 0.10264 | -0.002 | -8.369
-15 | -0.862 | 0.09642 | -0.003 | -8.944
-14.5 | -0.863 | 0.08999 | -0.004 | -9.587
-14 | -0.86 | 0.08387 | -0.005 | -10.252
-13.5 | -0.854 | 0.07746 | -0.006 | -11.03
-13 | -0.848 | 0.06925 | -0.007 | -12.253
-12.5 | -0.839 | 0.06139 | -0.008 | -13.674
-12 | -0.948 | 0.01666 | -0.013 | -56.903
-11.5 | -0.925 | 0.01522 | -0.014 | -60.767
-11 | -0.895 | 0.01436 | -0.016 | -62.299
-10.5 | -0.86 | 0.01359 | -0.017 | -63.272
-10 | -0.821 | 0.0129 | -0.019 | -63.613
-9.5 | -0.777 | 0.01235 | -0.02 | -62.93
-9 | -0.73 | 0.01169 | -0.022 | -62.505
-8.5 | -0.679 | 0.01105 | -0.023 | -61.422
-8 | -0.625 | 0.01062 | -0.025 | -58.856
-7.5 | -0.57 | 0.01041 | -0.026 | -54.741
-7 | -0.514 | 0.00945 | -0.028 | -54.313
-6.5 | -0.456 | 0.00913 | -0.03 | -49.875
-6 | -0.396 | 0.00883 | -0.031 | -44.866
-5.5 | -0.336 | 0.00858 | -0.033 | -39.189
-5 | -0.275 | 0.00835 | -0.034 | -32.975
-4.5 | -0.214 | 0.00811 | -0.036 | -26.339
-4 | -0.152 | 0.00787 | -0.037 | -19.269
-3.5 | -0.089 | 0.00767 | -0.039 | -11.646
-3 | -0.027 | 0.00748 | -0.041 | -3.556
-2.5 | 0.036 | 0.00731 | -0.042 | 4.974
-2 | 0.1 | 0.00369 | -0.044 | 27.228
-1.5 | 0.165 | 0.00373 | -0.046 | 44.121
-1 | 0.229 | 0.0041 | -0.047 | 55.867
-0.5 | 0.293 | 0.00398 | -0.049 | 73.504
0 | 0.353 | 0.00433 | -0.051 | 81.425
0.5 | 0.415 | 0.00481 | -0.052 | 86.335
1 | 0.478 | 0.00531 | -0.054 | 89.88
1.5 | 0.537 | 0.0057 | -0.055 | 94.285
2 | 0.599 | 0.0062 | -0.057 | 96.584
2.5 | 0.661 | 0.00676 | -0.059 | 97.751
3 | 0.722 | 0.0071 | -0.06 | 101.655
3.5 | 0.783 | 0.00748 | -0.062 | 104.766
4 | 0.844 | 0.00798 | -0.063 | 105.805
4.5 | 0.905 | 0.00855 | -0.065 | 105.797
5 | 0.966 | 0.00912 | -0.066 | 105.824
5.5 | 1.025 | 0.00962 | -0.068 | 106.541
6 | 1.083 | 0.01011 | -0.07 | 107.123
6.5 | 1.141 | 0.01056 | -0.071 | 108.005
7 | 1.198 | 0.011 | -0.073 | 108.856
7.5 | 1.253 | 0.01148 | -0.074 | 109.194
8 | 1.308 | 0.01209 | -0.076 | 108.152
8.5 | 1.36 | 0.01394 | -0.077 | 97.565
9 | 1.409 | 0.01591 | -0.079 | 88.574
9.5 | 1.456 | 0.01718 | -0.08 | 84.781
10 | 1.501 | 0.01785 | -0.082 | 84.107
10.5 | 1.543 | 0.01863 | -0.083 | 82.804
11 | 1.58 | 0.01942 | -0.085 | 81.335
11.5 | 1.612 | 0.02029 | -0.086 | 79.461
12 | 1.64 | 0.02197 | -0.087 | 74.639
12.5 | 1.664 | 0.02306 | -0.089 | 72.158
13 | 1.684 | 0.02423 | -0.09 | 69.496
13.5 | 1.699 | 0.02537 | -0.091 | 66.96
14 | 1.709 | 0.0267 | -0.093 | 64.024
14.5 | 1.715 | 0.02802 | -0.094 | 61.19
15 | 1.715 | 0.02931 | -0.095 | 58.505
15.5 | 1.711 | 0.0309 | -0.097 | 55.363
16 | 1.702 | 0.03264 | -0.098 | 52.15
16.5 | 1.689 | 0.03421 | -0.099 | 49.377
17 | 1.672 | 0.03643 | -0.1 | 45.9
17.5 | 1.651 | 0.03848 | -0.101 | 42.893
18 | 1.626 | 0.04072 | -0.103 | 39.931
18.5 | 1.598 | 0.04298 | -0.104 | 37.178
19 | 1.567 | 0.04529 | -0.105 | 34.591
19.5 | 1.532 | 0.04873 | -0.106 | 31.434

## 68. Re 4M Mach 0.10 (2)
BIGFOIL.COM POLAR EXPORT
NACA67-520 a=0.2
NACA67-520 a=0.2 |  |  |  | Cl Max: | 1.2948 | at alpha= | 20 | deg
XFOIL ncrit=9 |  |  |  | L/D Max: | 120.025 | at alpha= | 1.5 | deg
Re: | 4000000 |  |  | Cd Min: | 0.06146 | at alpha= | 20 | deg
Mach: | 0.1 |  |  | Cl=0 at alpha= | -5.5116 | deg
|  |  |  | @ Cl=0.1, Cd= | 0.0081565
|  |  |  | @ Cl=0.4, Cd= | 0.0037765
|  |  |  | @ Cl=0.6, Cd= | 0.0095489
alpha (deg) | Cl | Cd | Cm | Cl/Cd
-20 | -1.0787 | 0.03547 | -0.1445 | -30.4116
-19.5 | -1.07 | 0.03263 | -0.1422 | -32.7919
-19 | -1.0691 | 0.02939 | -0.1388 | -36.3763
-18.5 | -1.0543 | 0.02719 | -0.136 | -38.7753
-18 | -1.0273 | 0.02579 | -0.1341 | -39.8333
-17.5 | -1.0084 | 0.02385 | -0.1312 | -42.2809
-17 | -0.9836 | 0.0223 | -0.1286 | -44.1076
-16.5 | -0.9518 | 0.02112 | -0.1267 | -45.0663
-16 | -0.9195 | 0.01999 | -0.1247 | -45.998
-15.5 | -0.8846 | 0.01899 | -0.1229 | -46.5824
-15 | -0.8503 | 0.01784 | -0.121 | -47.6626
-14.5 | -0.8188 | 0.01646 | -0.1186 | -49.7448
-14 | -0.7792 | 0.01571 | -0.1172 | -49.599
-13.5 | -0.7375 | 0.01502 | -0.116 | -49.1012
-13 | -0.6935 | 0.01447 | -0.1151 | -47.9267
-12.5 | -0.6498 | 0.0139 | -0.1141 | -46.7482
-12 | -0.606 | 0.01338 | -0.113 | -45.2915
-11.5 | -0.5617 | 0.01291 | -0.112 | -43.5089
-11 | -0.5163 | 0.01245 | -0.1112 | -41.4699
-10.5 | -0.4699 | 0.01207 | -0.1104 | -38.9312
-10 | -0.4236 | 0.01168 | -0.1097 | -36.2671
-9.5 | -0.3771 | 0.0113 | -0.1089 | -33.3717
-9 | -0.3308 | 0.01091 | -0.1081 | -30.3208
-8.5 | -0.2837 | 0.01055 | -0.1074 | -26.891
-8 | -0.2356 | 0.01024 | -0.1068 | -23.0078
-7.5 | -0.1882 | 0.00991 | -0.1061 | -18.9909
-7 | -0.1409 | 0.00961 | -0.1053 | -14.6618
-6.5 | -0.0937 | 0.00931 | -0.1045 | -10.0644
-6 | -0.0464 | 0.00901 | -0.1037 | -5.1498
-5.5 | 0.0011 | 0.00872 | -0.1029 | 0.12615
-5 | 0.049 | 0.00847 | -0.1022 | 5.7851
-4.5 | 0.094 | 0.00819 | -0.1009 | 11.4774
-4 | 0.1406 | 0.00793 | -0.0999 | 17.7301
-3.5 | 0.1863 | 0.00762 | -0.0986 | 24.4488
-3 | 0.2262 | 0.00721 | -0.0963 | 31.3731
-2.5 | 0.2672 | 0.00686 | -0.0941 | 38.9504
-2 | 0.3014 | 0.00644 | -0.0905 | 46.8012
-1.5 | 0.3078 | 0.00569 | -0.0813 | 54.0949
-1 | 0.2298 | 0.00404 | -0.0535 | 56.8812
-0.5 | 0.2688 | 0.00367 | -0.0504 | 73.2425
0 | 0.325 | 0.00369 | -0.0511 | 88.0759
0.5 | 0.3811 | 0.00373 | -0.0518 | 102.1716
1 | 0.4339 | 0.00386 | -0.0517 | 112.4093
1.5 | 0.4753 | 0.00396 | -0.0492 | 120.0253
2 | 0.4817 | 0.00427 | -0.039 | 112.8103
2.5 | 0.4898 | 0.00487 | -0.0296 | 100.5749
3 | 0.4985 | 0.00561 | -0.0207 | 88.8592
3.5 | 0.5164 | 0.00632 | -0.014 | 81.7089
4 | 0.5365 | 0.00707 | -0.0079 | 75.884
4.5 | 0.5563 | 0.00789 | -0.0019 | 70.507
5 | 0.5796 | 0.00871 | 0.0033 | 66.5442
5.5 | 0.601 | 0.00959 | 0.0086 | 62.6694
6 | 0.6289 | 0.01039 | 0.0126 | 60.5294
6.5 | 0.6575 | 0.01117 | 0.0164 | 58.863
7 | 0.6898 | 0.01192 | 0.0195 | 57.8691
7.5 | 0.7161 | 0.01286 | 0.0234 | 55.6843
8 | 0.7456 | 0.01374 | 0.0267 | 54.2649
8.5 | 0.7785 | 0.01458 | 0.0293 | 53.3951
9 | 0.8125 | 0.0154 | 0.0316 | 52.7597
9.5 | 0.8435 | 0.01636 | 0.0343 | 51.5587
10 | 0.8677 | 0.01762 | 0.0379 | 49.2452
10.5 | 0.8962 | 0.01877 | 0.0407 | 47.7464
11 | 0.9177 | 0.02027 | 0.0443 | 45.2738
11.5 | 0.9446 | 0.02157 | 0.047 | 43.7923
12 | 0.9643 | 0.02327 | 0.0506 | 41.4396
12.5 | 0.9932 | 0.02459 | 0.0527 | 40.3904
13 | 1.0187 | 0.02618 | 0.055 | 38.9114
13.5 | 1.0503 | 0.02751 | 0.0565 | 38.1788
14 | 1.0784 | 0.02909 | 0.0582 | 37.0712
14.5 | 1.1053 | 0.03072 | 0.0599 | 35.9798
15 | 1.133 | 0.03238 | 0.0614 | 34.9907
15.5 | 1.1584 | 0.03427 | 0.0629 | 33.8022
16 | 1.1827 | 0.03624 | 0.0644 | 32.6352
16.5 | 1.2052 | 0.03839 | 0.0658 | 31.3936
17 | 1.2286 | 0.04062 | 0.0668 | 30.2462
17.5 | 1.2468 | 0.04319 | 0.0682 | 28.8678
18 | 1.261 | 0.04623 | 0.0695 | 27.2767
18.5 | 1.277 | 0.0492 | 0.0705 | 25.9553
19 | 1.278 | 0.05356 | 0.0719 | 23.8611
19.5 | 1.2867 | 0.05746 | 0.0724 | 22.393
20 | 1.2948 | 0.06146 | 0.0728 | 21.0674

## 69. Re 4M Mach 0.25 (1)
BIGFOIL.COM POLAR EXPORT
NACA67-520 a=0.2
NACA67-520 a=0.2 |  |  |  | Cl Max: | 1.663 | at alpha= | 13 | deg
JavaFoil+Calcfoil stall+Eppler ext transition |  |  |  | L/D Max: | 107.741 | at alpha= | 7 | deg
Re: | 4000000 |  |  | Cd Min: | 0.00379 | at alpha= | -1.5 | deg
Mach: | 0.25 |  |  | Cl=0 at alpha= | -2.7891 | deg
|  |  |  | @ Cl=0.1, Cd= | 0.0072861
|  |  |  | @ Cl=0.4, Cd= | 0.0048156
|  |  |  | @ Cl=0.6, Cd= | 0.0062192
alpha (deg) | Cl | Cd | Cm | Cl/Cd
-15.5 | -0.688 | 0.11302 | -0.002 | -6.088
-15 | -0.718 | 0.10652 | -0.003 | -6.741
-14.5 | -0.742 | 0.09967 | -0.003 | -7.446
-14 | -0.761 | 0.09377 | -0.004 | -8.11
-13.5 | -0.773 | 0.08818 | -0.005 | -8.761
-13 | -0.779 | 0.08196 | -0.006 | -9.509
-12.5 | -0.781 | 0.07482 | -0.007 | -10.444
-12 | -0.778 | 0.06822 | -0.009 | -11.398
-11.5 | -0.766 | 0.06378 | -0.01 | -12.005
-11 | -0.758 | 0.05363 | -0.012 | -14.139
-10.5 | -0.854 | 0.01475 | -0.018 | -57.926
-10 | -0.822 | 0.01356 | -0.019 | -60.641
-9.5 | -0.784 | 0.01277 | -0.021 | -61.371
-9 | -0.74 | 0.01235 | -0.022 | -59.893
-8.5 | -0.69 | 0.01186 | -0.024 | -58.161
-8 | -0.637 | 0.01129 | -0.026 | -56.402
-7.5 | -0.582 | 0.01078 | -0.027 | -53.951
-7 | -0.525 | 0.01038 | -0.029 | -50.512
-6.5 | -0.466 | 0.00944 | -0.03 | -49.347
-6 | -0.406 | 0.00908 | -0.032 | -44.678
-5.5 | -0.344 | 0.00878 | -0.034 | -39.223
-5 | -0.282 | 0.00855 | -0.035 | -33.01
-4.5 | -0.219 | 0.0083 | -0.037 | -26.386
-4 | -0.156 | 0.00805 | -0.038 | -19.336
-3.5 | -0.092 | 0.00783 | -0.04 | -11.701
-3 | -0.027 | 0.00764 | -0.042 | -3.574
-2.5 | 0.037 | 0.00748 | -0.043 | 4.993
-2 | 0.102 | 0.00728 | -0.045 | 14.03
-1.5 | 0.169 | 0.00379 | -0.047 | 44.582
-1 | 0.235 | 0.00418 | -0.049 | 56.123
-0.5 | 0.301 | 0.00441 | -0.05 | 68.233
0 | 0.362 | 0.00478 | -0.052 | 75.693
0.5 | 0.426 | 0.00484 | -0.053 | 88.104
1 | 0.49 | 0.00539 | -0.055 | 90.997
1.5 | 0.551 | 0.00589 | -0.057 | 93.677
2 | 0.615 | 0.00632 | -0.058 | 97.327
2.5 | 0.678 | 0.00689 | -0.06 | 98.409
3 | 0.741 | 0.00725 | -0.062 | 102.237
3.5 | 0.804 | 0.00775 | -0.063 | 103.666
4 | 0.866 | 0.00821 | -0.065 | 105.486
4.5 | 0.928 | 0.00884 | -0.067 | 105.085
5 | 0.991 | 0.00942 | -0.068 | 105.176
5.5 | 1.051 | 0.00994 | -0.07 | 105.75
6 | 1.111 | 0.01048 | -0.071 | 106.031
6.5 | 1.17 | 0.01092 | -0.073 | 107.07
7 | 1.227 | 0.01139 | -0.075 | 107.741
7.5 | 1.283 | 0.01199 | -0.076 | 107.063
8 | 1.338 | 0.01316 | -0.078 | 101.654
8.5 | 1.391 | 0.01475 | -0.079 | 94.295
9 | 1.439 | 0.01706 | -0.081 | 84.389
9.5 | 1.485 | 0.01819 | -0.082 | 81.627
10 | 1.528 | 0.01894 | -0.084 | 80.665
10.5 | 1.566 | 0.0198 | -0.085 | 79.102
11 | 1.598 | 0.02073 | -0.087 | 77.055
11.5 | 1.623 | 0.02257 | -0.088 | 71.899
12 | 1.643 | 0.02384 | -0.09 | 68.898
12.5 | 1.656 | 0.02507 | -0.091 | 66.077
13 | 1.663 | 0.02647 | -0.092 | 62.825
13.5 | 1.662 | 0.02796 | -0.094 | 59.454
14 | 1.654 | 0.0295 | -0.095 | 56.071
14.5 | 1.638 | 0.03139 | -0.096 | 52.176
15 | 1.614 | 0.03313 | -0.098 | 48.724
15.5 | 1.583 | 0.03513 | -0.099 | 45.055
16 | 1.543 | 0.0375 | -0.1 | 41.148
16.5 | 1.486 | 0.04521 | -0.1 | 32.864
17 | 1.441 | 0.04332 | -0.102 | 33.268
17.5 | 1.379 | 0.04717 | -0.103 | 29.233
18 | 1.309 | 0.05182 | -0.104 | 25.257

## 70. Re 4M Mach 0.25 (2)
BIGFOIL.COM POLAR EXPORT
NACA67-520 a=0.2
NACA67-520 a=0.2 |  |  |  | Cl Max: | 1.2538 | at alpha= | 20 | deg
XFOIL ncrit=9 |  |  |  | L/D Max: | 112.875 | at alpha= | 1.5 | deg
Re: | 4000000 |  |  | Cd Min: | 0.07362 | at alpha= | 20 | deg
Mach: | 0.25 |  |  | Cl=0 at alpha= | -5.7182 | deg
|  |  |  | @ Cl=0.1, Cd= | 0.0085942
|  |  |  | @ Cl=0.4, Cd= | 0.0038338
|  |  |  | @ Cl=0.6, Cd= | 0.01054
alpha (deg) | Cl | Cd | Cm | Cl/Cd
-20 | -0.8431 | 0.06435 | -0.1564 | -13.1018
-19.5 | -0.9031 | 0.05141 | -0.1623 | -17.5666
-19 | -0.9573 | 0.042 | -0.1621 | -22.7929
-18.5 | -0.9746 | 0.03668 | -0.1596 | -26.5703
-18 | -0.9667 | 0.03352 | -0.1569 | -28.8395
-17.5 | -0.973 | 0.02959 | -0.1526 | -32.8827
-17 | -0.9647 | 0.02673 | -0.1486 | -36.0905
-16.5 | -0.9462 | 0.02454 | -0.1449 | -38.5575
-16 | -0.9201 | 0.02282 | -0.1417 | -40.3199
-15.5 | -0.8893 | 0.02134 | -0.1388 | -41.6729
-14.5 | -0.8203 | 0.01877 | -0.1333 | -43.7027
-14 | -0.7825 | 0.01757 | -0.1309 | -44.5361
-13.5 | -0.7473 | 0.01615 | -0.1282 | -46.2724
-13 | -0.7028 | 0.01545 | -0.1264 | -45.4887
-12.5 | -0.6581 | 0.01475 | -0.1248 | -44.6169
-12 | -0.6106 | 0.0142 | -0.1235 | -43
-11.5 | -0.5639 | 0.01362 | -0.1221 | -41.4023
-11 | -0.5161 | 0.01316 | -0.1209 | -39.2173
-10.5 | -0.4689 | 0.01266 | -0.1195 | -37.0379
-10 | -0.4209 | 0.01219 | -0.1184 | -34.5283
-9.5 | -0.3721 | 0.01176 | -0.1174 | -31.6412
-9 | -0.3224 | 0.01138 | -0.1166 | -28.3304
-8.5 | -0.2733 | 0.011 | -0.1156 | -24.8455
-8 | -0.2242 | 0.01064 | -0.1147 | -21.0714
-7.5 | -0.1752 | 0.0103 | -0.1138 | -17.0097
-7 | -0.1264 | 0.00996 | -0.1128 | -12.6908
-6.5 | -0.0766 | 0.00966 | -0.112 | -7.9296
-6 | -0.027 | 0.00937 | -0.1112 | -2.8815
-5.5 | 0.0209 | 0.00904 | -0.1101 | 2.3119
-5 | 0.0694 | 0.00876 | -0.1091 | 7.9224
-4.5 | 0.1174 | 0.0085 | -0.108 | 13.8118
-4 | 0.166 | 0.00823 | -0.107 | 20.1701
-3.5 | 0.212 | 0.00788 | -0.1055 | 26.9036
-3 | 0.255 | 0.00749 | -0.1034 | 34.0454
-2.5 | 0.2963 | 0.00711 | -0.101 | 41.6737
-2 | 0.3322 | 0.00669 | -0.0975 | 49.6562
-1.5 | 0.3378 | 0.00587 | -0.0879 | 57.5468
-1 | 0.2551 | 0.00439 | -0.0589 | 58.1093
-0.5 | 0.2752 | 0.00373 | -0.0514 | 73.7802
0 | 0.3337 | 0.00376 | -0.0522 | 88.75
0.5 | 0.3876 | 0.0038 | -0.052 | 102
1 | 0.4389 | 0.00394 | -0.0511 | 111.3959
1.5 | 0.4594 | 0.00407 | -0.0436 | 112.8747
2 | 0.4601 | 0.00465 | -0.0321 | 98.9462
2.5 | 0.4711 | 0.00535 | -0.0233 | 88.0561
3 | 0.4801 | 0.00619 | -0.0143 | 77.5606
3.5 | 0.496 | 0.00703 | -0.007 | 70.5548
4 | 0.5163 | 0.00786 | -0.0008 | 65.687
4.5 | 0.5438 | 0.00862 | 0.004 | 63.0858
5 | 0.5706 | 0.00943 | 0.0087 | 60.509
5.5 | 0.5935 | 0.01038 | 0.014 | 57.1773
6 | 0.6248 | 0.01115 | 0.0177 | 56.0359
6.5 | 0.6525 | 0.01204 | 0.0219 | 54.1944
7 | 0.6904 | 0.01269 | 0.0243 | 54.405
7.5 | 0.7166 | 0.01372 | 0.0286 | 52.2303
8 | 0.746 | 0.01469 | 0.0322 | 50.7828
8.5 | 0.7798 | 0.01558 | 0.0349 | 50.0513
9 | 0.8131 | 0.01653 | 0.0377 | 49.1894
9.5 | 0.8446 | 0.01758 | 0.0406 | 48.0432
10 | 0.868 | 0.019 | 0.0446 | 45.6842
10.5 | 0.8948 | 0.02035 | 0.0479 | 43.9705
11 | 0.9167 | 0.022 | 0.0516 | 41.6682
12 | 0.9612 | 0.0255 | 0.0585 | 37.6941
12.5 | 0.9903 | 0.02703 | 0.0608 | 36.6371
13 | 1.0178 | 0.02874 | 0.0631 | 35.4141
13.5 | 1.0459 | 0.03048 | 0.0652 | 34.3143
14 | 1.0763 | 0.03218 | 0.0668 | 33.4462
15 | 1.1287 | 0.03626 | 0.0705 | 31.128
15.5 | 1.1515 | 0.03861 | 0.0723 | 29.8239
16 | 1.1775 | 0.04089 | 0.0736 | 28.7968
16.5 | 1.1955 | 0.04374 | 0.0753 | 27.332
17 | 1.2166 | 0.0465 | 0.0765 | 26.1634
17.5 | 1.2311 | 0.04989 | 0.0778 | 24.6763
18 | 1.2347 | 0.05426 | 0.0793 | 22.7553
18.5 | 1.2455 | 0.05829 | 0.0799 | 21.3673
19 | 1.2465 | 0.06334 | 0.0804 | 19.6795
19.5 | 1.251 | 0.06827 | 0.0805 | 18.3243
20 | 1.2538 | 0.07362 | 0.0799 | 17.0307

## 71. Re 4M Mach 0.50 (1)
BIGFOIL.COM POLAR EXPORT
NACA67-520 a=0.2
NACA67-520 a=0.2 |  |  |  | Cl Max: | 1.554 | at alpha= | 9.5 | deg
JavaFoil+Calcfoil stall+Eppler ext transition |  |  |  | L/D Max: | 98.497 | at alpha= | 6.5 | deg
Re: | 4000000 |  |  | Cd Min: | 0.00438 | at alpha= | -1.5 | deg
Mach: | 0.5 |  |  | Cl=0 at alpha= | -2.7917 | deg
|  |  |  | @ Cl=0.1, Cd= | 0.0080308
|  |  |  | @ Cl=0.4, Cd= | 0.0054153
|  |  |  | @ Cl=0.6, Cd= | 0.0068463
alpha (deg) | Cl | Cd | Cm | Cl/Cd
-20 | -0.991 | 0.16311 | 0.006 | -6.077
-19.5 | -0.961 | 0.1585 | 0.005 | -6.061
-19 | -0.932 | 0.15507 | 0.004 | -6.011
-18.5 | -0.904 | 0.15058 | 0.003 | -6.002
-18 | -0.875 | 0.14472 | 0.002 | -6.049
-17.5 | -0.849 | 0.14418 | 0.002 | -5.886
-17 | -0.819 | 0.13698 | 0.001 | -5.982
-16.5 | -0.789 | 0.13236 | 0 | -5.962
-16 | -0.761 | 0.12653 | -0.001 | -6.011
-15.5 | -0.732 | 0.11962 | -0.002 | -6.121
-15 | -0.704 | 0.11574 | -0.003 | -6.082
-14.5 | -0.676 | 0.11168 | -0.004 | -6.049
-14 | -0.647 | 0.11085 | -0.004 | -5.837
-13.5 | -0.617 | 0.10667 | -0.005 | -5.785
-13 | -0.588 | 0.11866 | -0.006 | -4.955
-12.5 | -0.56 | 0.09803 | -0.007 | -5.712
-12 | -0.531 | 0.09156 | -0.008 | -5.803
-11.5 | -0.503 | 0.08869 | -0.008 | -5.668
-11 | -0.474 | 0.08323 | -0.009 | -5.691
-10.5 | -0.445 | 0.09171 | -0.01 | -4.852
-10 | -0.416 | 0.08102 | -0.011 | -5.139
-9.5 | -0.387 | 0.07623 | -0.011 | -5.082
-9 | -0.543 | 0.06146 | -0.014 | -8.838
-8.5 | -0.56 | 0.0537 | -0.015 | -10.432
-8 | -0.546 | 0.0471 | -0.018 | -11.598
-7.5 | -0.611 | 0.01301 | -0.03 | -46.962
-7 | -0.562 | 0.01225 | -0.032 | -45.849
-6.5 | -0.505 | 0.0116 | -0.034 | -43.551
-6 | -0.443 | 0.01038 | -0.035 | -42.703
-5.5 | -0.378 | 0.00991 | -0.037 | -38.16
-5 | -0.311 | 0.00951 | -0.039 | -32.701
-4.5 | -0.242 | 0.00915 | -0.041 | -26.474
-4 | -0.172 | 0.0089 | -0.043 | -19.37
-3.5 | -0.102 | 0.00861 | -0.044 | -11.816
-3 | -0.03 | 0.00838 | -0.046 | -3.619
-2.5 | 0.042 | 0.0082 | -0.048 | 5.059
-2 | 0.114 | 0.00799 | -0.05 | 14.217
-1.5 | 0.188 | 0.00438 | -0.052 | 42.958
-1 | 0.261 | 0.00463 | -0.054 | 56.435
-0.5 | 0.335 | 0.00488 | -0.056 | 68.496
0 | 0.403 | 0.00544 | -0.057 | 74.063
0.5 | 0.474 | 0.00601 | -0.059 | 78.976
1 | 0.546 | 0.00654 | -0.061 | 83.45
1.5 | 0.613 | 0.00692 | -0.063 | 88.625
2 | 0.683 | 0.00768 | -0.065 | 88.98
2.5 | 0.753 | 0.00818 | -0.067 | 92.094
3 | 0.823 | 0.00864 | -0.068 | 95.275
3.5 | 0.893 | 0.00916 | -0.07 | 97.473
4 | 0.962 | 0.00997 | -0.072 | 96.509
4.5 | 1.031 | 0.01073 | -0.074 | 96.017
5 | 1.099 | 0.0114 | -0.076 | 96.388
5.5 | 1.166 | 0.01211 | -0.077 | 96.258
6 | 1.229 | 0.01248 | -0.079 | 98.481
6.5 | 1.291 | 0.01311 | -0.081 | 98.497
7 | 1.35 | 0.01404 | -0.083 | 96.205
7.5 | 1.405 | 0.01654 | -0.084 | 84.976
8 | 1.456 | 0.01989 | -0.086 | 73.22
8.5 | 1.503 | 0.02145 | -0.088 | 70.09
9 | 1.536 | 0.02272 | -0.09 | 67.612
9.5 | 1.554 | 0.02419 | -0.091 | 64.21
10 | 1.547 | 0.02706 | -0.093 | 57.171
10.5 | 1.494 | 0.02954 | -0.094 | 50.575
11 | 1.241 | 0.03317 | -0.096 | 37.423
11.5 | 0.968 | 0.03783 | -0.097 | 25.577
12 | 0.842 | 0.09405 | -0.05 | 8.956
12.5 | 0.868 | 0.09678 | -0.047 | 8.969
13 | 0.898 | 0.10242 | -0.052 | 8.765
13.5 | 0.925 | 0.10598 | -0.052 | 8.724
14 | 0.953 | 0.1101 | -0.054 | 8.653
14.5 | 1.069 | 0.07995 | -0.093 | 13.372

## 72. Re 4M Mach 0.50 (2)
BIGFOIL.COM POLAR EXPORT
NACA67-520 a=0.2
NACA67-520 a=0.2 |  |  |  | Cl Max: | 1.1279 | at alpha= | 16.5 | deg
XFOIL ncrit=9 |  |  |  | L/D Max: | 79.4305 | at alpha= | 0.5 | deg
Re: | 4000000 |  |  | Cd Min: | 0.13099 | at alpha= | 20 | deg
Mach: | 0.5 |  |  | Cl=0 at alpha= | -6.4421 | deg
|  |  |  | @ Cl=0.1, Cd= | 0.01056
|  |  |  | @ Cl=0.4, Cd= | 0.0097411
|  |  |  | @ Cl=0.6, Cd= | 0.014709
alpha (deg) | Cl | Cd | Cm | Cl/Cd
-16.5 | -0.2129 | 0.11333 | -0.1581 | -1.8786
-16 | -0.241 | 0.10132 | -0.1652 | -2.3786
-15.5 | -0.2829 | 0.08825 | -0.1732 | -3.2057
-15 | -0.3212 | 0.07614 | -0.1808 | -4.2185
-14.5 | -0.3575 | 0.06263 | -0.1905 | -5.7081
-14 | -0.3733 | 0.05252 | -0.1969 | -7.1078
-13.5 | -0.4124 | 0.04365 | -0.1987 | -9.4479
-13 | -0.4631 | 0.03596 | -0.1955 | -12.8782
-12.5 | -0.4981 | 0.03026 | -0.1893 | -16.4607
-12 | -0.5442 | 0.02431 | -0.1801 | -22.3858
-11.5 | -0.5567 | 0.01956 | -0.1718 | -28.4611
-11 | -0.5191 | 0.01725 | -0.1666 | -30.0928
-10.5 | -0.4697 | 0.0157 | -0.1623 | -29.9172
-10 | -0.4128 | 0.0148 | -0.159 | -27.8919
-9.5 | -0.3534 | 0.01413 | -0.1563 | -25.0106
-9 | -0.2951 | 0.01351 | -0.1537 | -21.8431
-8.5 | -0.2364 | 0.01298 | -0.1515 | -18.2126
-8 | -0.1783 | 0.0125 | -0.1494 | -14.264
-7.5 | -0.1208 | 0.01204 | -0.1475 | -10.0332
-7 | -0.0628 | 0.01164 | -0.1459 | -5.3952
-6.5 | -0.0066 | 0.01122 | -0.1441 | -0.58824
-6 | 0.0504 | 0.01086 | -0.1427 | 4.6409
-5.5 | 0.1066 | 0.01052 | -0.1412 | 10.1331
-5 | 0.1602 | 0.01021 | -0.1395 | 15.6905
-4.5 | 0.2161 | 0.00991 | -0.1382 | 21.8063
-4 | 0.2709 | 0.00955 | -0.1368 | 28.3665
-3.5 | 0.3257 | 0.00919 | -0.1354 | 35.4407
-3 | 0.3768 | 0.00878 | -0.1334 | 42.9157
-2.5 | 0.4225 | 0.00834 | -0.1304 | 50.6595
-2 | 0.4628 | 0.00789 | -0.1264 | 58.6565
-1.5 | 0.4673 | 0.00688 | -0.1156 | 67.9215
-1 | 0.3685 | 0.00508 | -0.0831 | 72.5394
-0.5 | 0.2913 | 0.00411 | -0.0531 | 70.8759
0 | 0.3155 | 0.00413 | -0.0446 | 76.3923
0.5 | 0.3487 | 0.00439 | -0.0383 | 79.4305
1 | 0.3614 | 0.00496 | -0.028 | 72.8629
1.5 | 0.3564 | 0.00603 | -0.0146 | 59.1045
2 | 0.359 | 0.00721 | -0.0031 | 49.792
2.5 | 0.3689 | 0.0083 | 0.0066 | 44.4458
3 | 0.3887 | 0.00938 | 0.0142 | 41.4392
3.5 | 0.4178 | 0.01031 | 0.0199 | 40.5238
4 | 0.4517 | 0.01114 | 0.0247 | 40.5476
4.5 | 0.485 | 0.01207 | 0.0294 | 40.1823
5 | 0.5264 | 0.01281 | 0.0327 | 41.0929
5.5 | 0.5631 | 0.01373 | 0.0367 | 41.0124
6 | 0.5991 | 0.01469 | 0.0408 | 40.7828
6.5 | 0.6405 | 0.01557 | 0.0439 | 41.1368
7 | 0.6765 | 0.01667 | 0.0478 | 40.5819
7.5 | 0.7155 | 0.01769 | 0.0512 | 40.4466
8 | 0.7514 | 0.0189 | 0.055 | 39.7566
8.5 | 0.7873 | 0.02015 | 0.0587 | 39.072
9 | 0.8228 | 0.02152 | 0.0624 | 38.2342
9.5 | 0.8527 | 0.02316 | 0.0667 | 36.8178
10 | 0.8705 | 0.02541 | 0.0721 | 34.2582
10.5 | 0.8906 | 0.02775 | 0.0769 | 32.0937
11 | 0.9113 | 0.03024 | 0.0813 | 30.1356
11.5 | 0.9238 | 0.03333 | 0.086 | 27.7168
12 | 0.9459 | 0.03617 | 0.0895 | 26.1515
12.5 | 0.9732 | 0.03889 | 0.0923 | 25.0244
13 | 0.9995 | 0.04184 | 0.0949 | 23.8886
14 | 1.0497 | 0.04829 | 0.0993 | 21.7374
14.5 | 1.0721 | 0.05195 | 0.1013 | 20.6372
15 | 1.0889 | 0.05619 | 0.1029 | 19.3789
15.5 | 1.1076 | 0.06048 | 0.1041 | 18.3135
16 | 1.1197 | 0.06553 | 0.1049 | 17.0868
16.5 | 1.1279 | 0.07111 | 0.1051 | 15.8613
17.5 | 1.1272 | 0.08448 | 0.1038 | 13.3428
18 | 1.1174 | 0.09239 | 0.1019 | 12.0944
18.5 | 1.1013 | 0.10131 | 0.0989 | 10.8706
19 | 1.083 | 0.11071 | 0.0951 | 9.7823
19.5 | 1.0595 | 0.12093 | 0.0904 | 8.7613
20 | 1.0392 | 0.13099 | 0.0854 | 7.9334

## 73. Re 5M Mach 0.00 (1)
BIGFOIL.COM POLAR EXPORT
NACA67-520 a=0.2
NACA67-520 a=0.2 |  |  |  | Cl Max: | 1.728 | at alpha= | 15 | deg
JavaFoil+Calcfoil stall+Eppler ext transition |  |  |  | L/D Max: | 112.412 | at alpha= | 7 | deg
Re: | 5000000 |  |  | Cd Min: | 0.00378 | at alpha= | -1.5 | deg
Mach: | 0 |  |  | Cl=0 at alpha= | -2.7857 | deg
|  |  |  | @ Cl=0.1, Cd= | 0.0065369
|  |  |  | @ Cl=0.4, Cd= | 0.0052795
|  |  |  | @ Cl=0.6, Cd= | 0.0065287
alpha (deg) | Cl | Cd | Cm | Cl/Cd
-17.5 | -0.854 | 0.12383 | 0.001 | -6.895
-17 | -0.864 | 0.11751 | 0.001 | -7.352
-16.5 | -0.871 | 0.11251 | 0 | -7.743
-16 | -0.877 | 0.10598 | -0.001 | -8.272
-15.5 | -0.881 | 0.09861 | -0.002 | -8.933
-15 | -0.882 | 0.09203 | -0.003 | -9.582
-14.5 | -0.88 | 0.08588 | -0.004 | -10.244
-14 | -0.875 | 0.0794 | -0.005 | -11.023
-13.5 | -0.87 | 0.07138 | -0.006 | -12.193
-13 | -0.872 | 0.05867 | -0.008 | -14.855
-12.5 | -0.975 | 0.01691 | -0.011 | -57.666
-12 | -0.956 | 0.0153 | -0.013 | -62.461
-11.5 | -0.929 | 0.01429 | -0.014 | -64.966
-11 | -0.897 | 0.01353 | -0.016 | -66.248
-10.5 | -0.86 | 0.01287 | -0.017 | -66.85
-10 | -0.82 | 0.01224 | -0.019 | -66.99
-9.5 | -0.776 | 0.01175 | -0.02 | -66.085
-9 | -0.729 | 0.0113 | -0.022 | -64.526
-8.5 | -0.677 | 0.01085 | -0.023 | -62.409
-8 | -0.623 | 0.01024 | -0.025 | -60.895
-7.5 | -0.568 | 0.0097 | -0.026 | -58.59
-7 | -0.512 | 0.00874 | -0.028 | -58.533
-6.5 | -0.454 | 0.00871 | -0.029 | -52.108
-6 | -0.395 | 0.00843 | -0.031 | -46.831
-5.5 | -0.335 | 0.00816 | -0.033 | -41.05
-5 | -0.274 | 0.00796 | -0.034 | -34.432
-4.5 | -0.213 | 0.00775 | -0.036 | -27.476
-4 | -0.151 | 0.00753 | -0.037 | -20.078
-3.5 | -0.089 | 0.0074 | -0.039 | -12.021
-3 | -0.027 | 0.00723 | -0.041 | -3.664
-2.5 | 0.036 | 0.00707 | -0.042 | 5.124
-2 | 0.099 | 0.00658 | -0.044 | 15.077
-1.5 | 0.164 | 0.00378 | -0.046 | 43.384
-1 | 0.228 | 0.00398 | -0.047 | 57.22
-0.5 | 0.292 | 0.00423 | -0.049 | 69.015
0 | 0.351 | 0.00475 | -0.05 | 73.798
0.5 | 0.413 | 0.00542 | -0.052 | 76.246
1 | 0.475 | 0.00566 | -0.054 | 83.928
1.5 | 0.535 | 0.00608 | -0.055 | 87.925
2 | 0.596 | 0.00651 | -0.057 | 91.584
2.5 | 0.658 | 0.0068 | -0.058 | 96.716
3 | 0.719 | 0.00712 | -0.06 | 101.022
3.5 | 0.78 | 0.00752 | -0.061 | 103.715
4 | 0.841 | 0.00804 | -0.063 | 104.528
4.5 | 0.901 | 0.00852 | -0.065 | 105.788
5 | 0.961 | 0.00896 | -0.066 | 107.304
5.5 | 1.021 | 0.00942 | -0.068 | 108.321
6 | 1.079 | 0.00981 | -0.069 | 109.947
6.5 | 1.136 | 0.01018 | -0.071 | 111.672
7 | 1.193 | 0.01061 | -0.072 | 112.412
7.5 | 1.248 | 0.01114 | -0.074 | 112.063
8 | 1.302 | 0.01274 | -0.075 | 102.227
8.5 | 1.355 | 0.01352 | -0.077 | 100.224
9 | 1.404 | 0.01544 | -0.078 | 90.985
9.5 | 1.452 | 0.01636 | -0.08 | 88.743
10 | 1.497 | 0.01702 | -0.081 | 87.963
10.5 | 1.539 | 0.01771 | -0.083 | 86.933
11 | 1.577 | 0.01846 | -0.084 | 85.429
11.5 | 1.61 | 0.01921 | -0.086 | 83.817
12 | 1.639 | 0.02082 | -0.087 | 78.747
12.5 | 1.665 | 0.0218 | -0.088 | 76.375
13 | 1.687 | 0.02291 | -0.09 | 73.607
13.5 | 1.704 | 0.02399 | -0.091 | 71.005
14 | 1.716 | 0.02516 | -0.092 | 68.226
14.5 | 1.725 | 0.02636 | -0.094 | 65.417
15 | 1.728 | 0.02762 | -0.095 | 62.572
15.5 | 1.727 | 0.02918 | -0.096 | 59.198
16 | 1.722 | 0.03066 | -0.098 | 56.157
16.5 | 1.713 | 0.03216 | -0.099 | 53.272
17 | 1.7 | 0.03405 | -0.1 | 49.928
17.5 | 1.683 | 0.03602 | -0.101 | 46.725
18 | 1.664 | 0.03771 | -0.102 | 44.111
18.5 | 1.64 | 0.03999 | -0.103 | 41.023
19 | 1.614 | 0.04217 | -0.104 | 38.286
19.5 | 1.586 | 0.04473 | -0.106 | 35.442
20 | 1.554 | 0.04731 | -0.107 | 32.853

## 74. Re 5M Mach 0.00 (2)
BIGFOIL.COM POLAR EXPORT
NACA67-520 a=0.2
NACA67-520 a=0.2 |  |  |  | Cl Max: | 1.3111 | at alpha= | 19.5 | deg
XFOIL ncrit=9 |  |  |  | L/D Max: | 118.273 | at alpha= | 1.5 | deg
Re: | 5000000 |  |  | Cd Min: | 0.05377 | at alpha= | 19.5 | deg
Mach: | 0 |  |  | Cl=0 at alpha= | -5.3804 | deg
|  |  |  | @ Cl=0.1, Cd= | 0.007613
|  |  |  | @ Cl=0.4, Cd= | 0.0035226
|  |  |  | @ Cl=0.6, Cd= | 0.0094024
alpha (deg) | Cl | Cd | Cm | Cl/Cd
-20 | -1.1136 | 0.032 | -0.1388 | -34.8
-19.5 | -1.1015 | 0.02959 | -0.1364 | -37.2254
-19 | -1.0918 | 0.02708 | -0.1333 | -40.3176
-18.5 | -1.074 | 0.02512 | -0.1307 | -42.7548
-18 | -1.0422 | 0.02407 | -0.1293 | -43.2987
-17.5 | -1.0231 | 0.02223 | -0.1263 | -46.0234
-17 | -0.9958 | 0.02083 | -0.124 | -47.806
-16.5 | -0.9646 | 0.0197 | -0.1221 | -48.9645
-16 | -0.9304 | 0.01874 | -0.1204 | -49.6478
-15.5 | -0.8937 | 0.01788 | -0.119 | -49.9832
-15 | -0.8576 | 0.01701 | -0.1173 | -50.4174
-14.5 | -0.8201 | 0.01615 | -0.1158 | -50.7802
-14 | -0.7869 | 0.0149 | -0.1136 | -52.8121
-13.5 | -0.7448 | 0.01431 | -0.1126 | -52.0475
-13 | -0.7022 | 0.01375 | -0.1116 | -51.0691
-12.5 | -0.6595 | 0.01324 | -0.1105 | -49.8112
-12 | -0.6152 | 0.01277 | -0.1097 | -48.1754
-11.5 | -0.5702 | 0.01228 | -0.1089 | -46.4332
-11 | -0.5244 | 0.01185 | -0.1082 | -44.2532
-10.5 | -0.4789 | 0.01142 | -0.1074 | -41.9352
-10 | -0.4332 | 0.01103 | -0.1067 | -39.2747
-9.5 | -0.3878 | 0.01063 | -0.1058 | -36.4817
-9 | -0.3402 | 0.01031 | -0.1053 | -32.9971
-8.5 | -0.2933 | 0.00996 | -0.1046 | -29.4478
-8 | -0.2461 | 0.00964 | -0.1039 | -25.529
-7.5 | -0.1987 | 0.00936 | -0.1033 | -21.2286
-7 | -0.1528 | 0.00903 | -0.1023 | -16.9214
-6.5 | -0.105 | 0.00875 | -0.1017 | -12
-6 | -0.0568 | 0.00851 | -0.1011 | -6.6745
-5.5 | -0.0111 | 0.00825 | -0.1 | -1.3455
-5 | 0.0353 | 0.00799 | -0.0991 | 4.418
-4.5 | 0.0829 | 0.00771 | -0.0983 | 10.7523
-4 | 0.1305 | 0.00744 | -0.0975 | 17.5403
-3.5 | 0.1753 | 0.00715 | -0.0962 | 24.5175
-3 | 0.2179 | 0.00683 | -0.0944 | 31.9034
-2.5 | 0.2575 | 0.00652 | -0.092 | 39.4939
-2 | 0.2954 | 0.00618 | -0.0892 | 47.7994
-1.5 | 0.3259 | 0.00572 | -0.0848 | 56.9755
-1 | 0.2883 | 0.00478 | -0.0658 | 60.3138
-0.5 | 0.2695 | 0.0034 | -0.0506 | 79.2647
0 | 0.3257 | 0.00341 | -0.0514 | 95.5132
0.5 | 0.3799 | 0.00345 | -0.0517 | 110.1159
1 | 0.427 | 0.00362 | -0.0505 | 117.9558
1.5 | 0.4589 | 0.00388 | -0.0459 | 118.2732
2 | 0.4633 | 0.00426 | -0.0355 | 108.7559
2.5 | 0.4752 | 0.00484 | -0.0271 | 98.1818
3 | 0.4897 | 0.00551 | -0.0195 | 88.8748
3.5 | 0.5096 | 0.00619 | -0.0132 | 82.3263
4 | 0.5299 | 0.00693 | -0.0072 | 76.4646
4.5 | 0.5485 | 0.00777 | -0.001 | 70.592
5.5 | 0.598 | 0.00936 | 0.0085 | 63.8889
6 | 0.6301 | 0.01004 | 0.0117 | 62.759
6.5 | 0.6565 | 0.01091 | 0.0158 | 60.1742
7 | 0.6877 | 0.01168 | 0.019 | 58.8784
7.5 | 0.7158 | 0.01257 | 0.0226 | 56.9451
8 | 0.7493 | 0.0133 | 0.0251 | 56.3383
8.5 | 0.7818 | 0.01411 | 0.0278 | 55.4075
9 | 0.8152 | 0.01491 | 0.0302 | 54.6747
9.5 | 0.8443 | 0.01589 | 0.0331 | 53.134
10 | 0.864 | 0.01727 | 0.0374 | 50.029
10.5 | 0.8942 | 0.01833 | 0.0399 | 48.7834
11 | 0.9198 | 0.01962 | 0.0429 | 46.8807
11.5 | 0.9454 | 0.02097 | 0.0458 | 45.0835
12 | 0.9734 | 0.02229 | 0.0481 | 43.6698
13 | 1.0329 | 0.02482 | 0.052 | 41.6156
13.5 | 1.0615 | 0.02623 | 0.0538 | 40.4689
14 | 1.0924 | 0.02754 | 0.0552 | 39.6659
14.5 | 1.1205 | 0.02908 | 0.0568 | 38.5316
15.5 | 1.1745 | 0.03236 | 0.0598 | 36.2948
16 | 1.2016 | 0.03408 | 0.061 | 35.2582
16.5 | 1.2239 | 0.03615 | 0.0626 | 33.8562
17 | 1.2471 | 0.03819 | 0.0638 | 32.6551
17.5 | 1.268 | 0.04052 | 0.065 | 31.2932
18 | 1.2789 | 0.04361 | 0.0668 | 29.3258
18.5 | 1.298 | 0.0462 | 0.0677 | 28.0952
19 | 1.2994 | 0.05037 | 0.0693 | 25.7971
19.5 | 1.3111 | 0.05377 | 0.0701 | 24.3835

## 75. Re 5M Mach 0.10 (1)
BIGFOIL.COM POLAR EXPORT
NACA67-520 a=0.2
NACA67-520 a=0.2 |  |  |  | Cl Max: | 1.717 | at alpha= | 15 | deg
JavaFoil+Calcfoil stall+Eppler ext transition |  |  |  | L/D Max: | 111.763 | at alpha= | 7 | deg
Re: | 5000000 |  |  | Cd Min: | 0.00366 | at alpha= | -1.5 | deg
Mach: | 0.1 |  |  | Cl=0 at alpha= | -2.7857 | deg
|  |  |  | @ Cl=0.1, Cd= | 0.00667
|  |  |  | @ Cl=0.4, Cd= | 0.0051867
|  |  |  | @ Cl=0.6, Cd= | 0.0065742
alpha (deg) | Cl | Cd | Cm | Cl/Cd
-17.5 | -0.82 | 0.12607 | 0.001 | -6.505
-17 | -0.833 | 0.11973 | 0.001 | -6.96
-16.5 | -0.844 | 0.11442 | 0 | -7.379
-16 | -0.853 | 0.10796 | -0.001 | -7.904
-15.5 | -0.861 | 0.1 | -0.002 | -8.609
-15 | -0.864 | 0.09437 | -0.003 | -9.155
-14.5 | -0.864 | 0.08822 | -0.004 | -9.798
-14 | -0.863 | 0.08134 | -0.005 | -10.604
-13.5 | -0.857 | 0.0749 | -0.006 | -11.447
-13 | -0.853 | 0.06566 | -0.007 | -12.998
-12.5 | -0.963 | 0.01837 | -0.011 | -52.44
-12 | -0.951 | 0.01572 | -0.013 | -60.483
-11.5 | -0.926 | 0.01457 | -0.014 | -63.56
-11 | -0.896 | 0.01376 | -0.016 | -65.07
-10.5 | -0.861 | 0.01303 | -0.017 | -66.03
-10 | -0.821 | 0.01238 | -0.019 | -66.323
-9.5 | -0.778 | 0.01188 | -0.02 | -65.5
-9 | -0.731 | 0.01142 | -0.022 | -63.999
-8.5 | -0.679 | 0.01096 | -0.023 | -61.965
-8 | -0.626 | 0.01034 | -0.025 | -60.519
-7.5 | -0.571 | 0.00975 | -0.027 | -58.547
-7 | -0.514 | 0.00907 | -0.028 | -56.671
-6.5 | -0.456 | 0.00876 | -0.03 | -52.061
-6 | -0.397 | 0.00847 | -0.031 | -46.852
-5.5 | -0.336 | 0.00824 | -0.033 | -40.834
-5 | -0.275 | 0.00802 | -0.034 | -34.344
-4.5 | -0.214 | 0.00777 | -0.036 | -27.517
-4 | -0.152 | 0.00757 | -0.038 | -20.059
-3.5 | -0.089 | 0.00742 | -0.039 | -12.043
-3 | -0.027 | 0.00725 | -0.041 | -3.672
-2.5 | 0.036 | 0.00709 | -0.042 | 5.136
-2 | 0.1 | 0.00667 | -0.044 | 14.949
-1.5 | 0.165 | 0.00366 | -0.046 | 45.118
-1 | 0.229 | 0.004 | -0.047 | 57.195
-0.5 | 0.293 | 0.00424 | -0.049 | 69.234
0 | 0.352 | 0.00476 | -0.051 | 73.957
0.5 | 0.415 | 0.00532 | -0.052 | 77.96
1 | 0.478 | 0.00568 | -0.054 | 84.061
1.5 | 0.537 | 0.00615 | -0.055 | 87.417
2 | 0.599 | 0.00657 | -0.057 | 91.183
2.5 | 0.661 | 0.00683 | -0.059 | 96.784
3 | 0.722 | 0.00718 | -0.06 | 100.658
3.5 | 0.784 | 0.00758 | -0.062 | 103.366
4 | 0.845 | 0.00808 | -0.063 | 104.471
4.5 | 0.905 | 0.00857 | -0.065 | 105.644
5 | 0.966 | 0.00904 | -0.066 | 106.879
5.5 | 1.026 | 0.00948 | -0.068 | 108.137
6 | 1.084 | 0.00987 | -0.07 | 109.835
6.5 | 1.142 | 0.01027 | -0.071 | 111.203
7 | 1.198 | 0.01072 | -0.073 | 111.763
7.5 | 1.254 | 0.01125 | -0.074 | 111.429
8 | 1.308 | 0.01288 | -0.076 | 101.537
8.5 | 1.361 | 0.01368 | -0.077 | 99.503
9 | 1.41 | 0.01561 | -0.079 | 90.347
9.5 | 1.457 | 0.01654 | -0.08 | 88.109
10 | 1.502 | 0.0172 | -0.082 | 87.335
10.5 | 1.544 | 0.0179 | -0.083 | 86.261
11 | 1.581 | 0.01866 | -0.085 | 84.686
11.5 | 1.613 | 0.01948 | -0.086 | 82.834
12 | 1.641 | 0.02111 | -0.087 | 77.767
12.5 | 1.666 | 0.0222 | -0.089 | 75.045
13 | 1.685 | 0.02325 | -0.09 | 72.491
13.5 | 1.7 | 0.02437 | -0.092 | 69.772
14 | 1.711 | 0.02563 | -0.093 | 66.754
14.5 | 1.716 | 0.02689 | -0.094 | 63.823
15 | 1.717 | 0.02822 | -0.095 | 60.834
15.5 | 1.712 | 0.0297 | -0.097 | 57.659
16 | 1.704 | 0.0313 | -0.098 | 54.429
16.5 | 1.691 | 0.03291 | -0.099 | 51.375
17 | 1.673 | 0.0348 | -0.1 | 48.081
17.5 | 1.652 | 0.03695 | -0.102 | 44.706
18 | 1.628 | 0.03909 | -0.103 | 41.635
18.5 | 1.6 | 0.04113 | -0.104 | 38.885
19 | 1.568 | 0.04388 | -0.105 | 35.734
19.5 | 1.534 | 0.04657 | -0.106 | 32.943
20 | 1.497 | 0.04961 | -0.107 | 30.171

## 76. Re 5M Mach 0.10 (2)
BIGFOIL.COM POLAR EXPORT
NACA67-520 a=0.2
NACA67-520 a=0.2 |  |  |  | Cl Max: | 1.3141 | at alpha= | 20 | deg
XFOIL ncrit=9 |  |  |  | L/D Max: | 117.445 | at alpha= | 1 | deg
Re: | 5000000 |  |  | Cd Min: | 0.05957 | at alpha= | 20 | deg
Mach: | 0.1 |  |  | Cl=0 at alpha= | -5.4227 | deg
|  |  |  | @ Cl=0.1, Cd= | 0.0076796
|  |  |  | @ Cl=0.4, Cd= | 0.0035322
|  |  |  | @ Cl=0.6, Cd= | 0.0095447
alpha (deg) | Cl | Cd | Cm | Cl/Cd
-20 | -1.0976 | 0.03403 | -0.1435 | -32.2539
-19.5 | -1.0895 | 0.03124 | -0.141 | -34.8752
-19 | -1.0809 | 0.02854 | -0.138 | -37.8732
-18.5 | -1.0671 | 0.02627 | -0.135 | -40.6205
-18 | -1.0379 | 0.02504 | -0.1333 | -41.4497
-17.5 | -1.0198 | 0.02303 | -0.1302 | -44.2814
-17 | -0.9962 | 0.02141 | -0.1274 | -46.5297
-16.5 | -0.9654 | 0.02018 | -0.1253 | -47.8394
-16 | -0.9325 | 0.01913 | -0.1233 | -48.7454
-15.5 | -0.8958 | 0.01823 | -0.1217 | -49.1388
-15 | -0.859 | 0.01733 | -0.12 | -49.5672
-14.5 | -0.8217 | 0.01647 | -0.1183 | -49.8907
-14 | -0.7879 | 0.01521 | -0.116 | -51.8014
-13.5 | -0.7466 | 0.01451 | -0.1148 | -51.4542
-13 | -0.7035 | 0.01394 | -0.1136 | -50.4663
-12.5 | -0.6604 | 0.01339 | -0.1125 | -49.3204
-12 | -0.616 | 0.01291 | -0.1115 | -47.7149
-11.5 | -0.5709 | 0.01239 | -0.1107 | -46.0775
-11 | -0.5245 | 0.01196 | -0.1099 | -43.8545
-10.5 | -0.4785 | 0.01152 | -0.1091 | -41.5365
-10 | -0.432 | 0.01113 | -0.1084 | -38.814
-9.5 | -0.3866 | 0.01071 | -0.1074 | -36.0971
-9 | -0.3391 | 0.01038 | -0.1067 | -32.6686
-8.5 | -0.2917 | 0.01003 | -0.106 | -29.0828
-8 | -0.2441 | 0.00971 | -0.1054 | -25.139
-7.5 | -0.1959 | 0.00943 | -0.1048 | -20.7741
-7 | -0.1499 | 0.00909 | -0.1038 | -16.4906
-6.5 | -0.1022 | 0.00881 | -0.103 | -11.6005
-6 | -0.0537 | 0.00857 | -0.1024 | -6.266
-5.5 | -0.0072 | 0.00831 | -0.1014 | -0.86643
-5 | 0.0394 | 0.00805 | -0.1004 | 4.8944
-4.5 | 0.087 | 0.00775 | -0.0996 | 11.2258
-4 | 0.135 | 0.00749 | -0.0988 | 18.024
-3.5 | 0.1806 | 0.0072 | -0.0976 | 25.0833
-3 | 0.2229 | 0.00688 | -0.0957 | 32.3983
-2.5 | 0.263 | 0.00656 | -0.0933 | 40.0915
-2 | 0.3011 | 0.00621 | -0.0905 | 48.4863
-1.5 | 0.3318 | 0.00575 | -0.0861 | 57.7043
-1 | 0.2926 | 0.0048 | -0.0667 | 60.9583
-0.5 | 0.2711 | 0.00341 | -0.0509 | 79.5015
0 | 0.3272 | 0.00342 | -0.0516 | 95.6725
0.5 | 0.3816 | 0.00346 | -0.0519 | 110.289
1 | 0.4275 | 0.00364 | -0.0503 | 117.4451
1.5 | 0.4516 | 0.0039 | -0.0439 | 115.7949
2 | 0.4595 | 0.00433 | -0.0343 | 106.1201
2.5 | 0.4716 | 0.00492 | -0.0259 | 95.8537
3 | 0.4863 | 0.00562 | -0.0183 | 86.5302
3.5 | 0.5073 | 0.00629 | -0.0122 | 80.6518
4 | 0.5276 | 0.00704 | -0.0062 | 74.9432
4.5 | 0.5471 | 0.00787 | -0.0001 | 69.5172
5 | 0.5722 | 0.00865 | 0.0047 | 66.1503
5.5 | 0.5973 | 0.00948 | 0.0094 | 63.0063
6 | 0.6282 | 0.01022 | 0.0128 | 61.4677
6.5 | 0.6561 | 0.01104 | 0.0168 | 59.4293
7 | 0.6869 | 0.01185 | 0.02 | 57.9662
7.5 | 0.7163 | 0.01271 | 0.0235 | 56.3572
8 | 0.7498 | 0.01345 | 0.0261 | 55.7472
8.5 | 0.7814 | 0.01431 | 0.0289 | 54.6052
9 | 0.816 | 0.01509 | 0.0312 | 54.0755
9.5 | 0.8448 | 0.0161 | 0.0343 | 52.472
10 | 0.8645 | 0.0175 | 0.0386 | 49.4
10.5 | 0.895 | 0.01857 | 0.0411 | 48.196
11 | 0.9193 | 0.01994 | 0.0443 | 46.1033
11.5 | 0.9457 | 0.02128 | 0.0471 | 44.4408
12 | 0.972 | 0.02272 | 0.0497 | 42.7817
13 | 1.0315 | 0.02535 | 0.0536 | 40.6903
13.5 | 1.062 | 0.02668 | 0.0553 | 39.8051
14 | 1.0911 | 0.02814 | 0.057 | 38.774
14.5 | 1.121 | 0.02961 | 0.0584 | 37.8588
15.5 | 1.1754 | 0.03299 | 0.0614 | 35.629
16 | 1.2007 | 0.03488 | 0.0629 | 34.4237
17 | 1.2472 | 0.03904 | 0.0656 | 31.9467
17.5 | 1.2658 | 0.04162 | 0.067 | 30.4133
18 | 1.2768 | 0.04479 | 0.0687 | 28.5064
18.5 | 1.2936 | 0.04766 | 0.0697 | 27.1423
19 | 1.2964 | 0.05184 | 0.0711 | 25.0077
19.5 | 1.3058 | 0.05554 | 0.0719 | 23.511
20 | 1.3141 | 0.05957 | 0.0722 | 22.0598

## 77. Re 5M Mach 0.25 (1)
BIGFOIL.COM POLAR EXPORT
NACA67-520 a=0.2
NACA67-520 a=0.2 |  |  |  | Cl Max: | 1.665 | at alpha= | 13 | deg
JavaFoil+Calcfoil stall+Eppler ext transition |  |  |  | L/D Max: | 109.3 | at alpha= | 7 | deg
Re: | 5000000 |  |  | Cd Min: | 0.00405 | at alpha= | -1.5 | deg
Mach: | 0.25 |  |  | Cl=0 at alpha= | -2.7891 | deg
|  |  |  | @ Cl=0.1, Cd= | 0.0073075
|  |  |  | @ Cl=0.4, Cd= | 0.0051166
|  |  |  | @ Cl=0.6, Cd= | 0.0065234
alpha (deg) | Cl | Cd | Cm | Cl/Cd
-16 | -0.654 | 0.11914 | -0.001 | -5.486
-15.5 | -0.689 | 0.11203 | -0.002 | -6.147
-15 | -0.718 | 0.10467 | -0.003 | -6.864
-14.5 | -0.743 | 0.09801 | -0.003 | -7.577
-14 | -0.761 | 0.09213 | -0.004 | -8.263
-13.5 | -0.774 | 0.08648 | -0.005 | -8.945
-13 | -0.78 | 0.08034 | -0.006 | -9.715
-12.5 | -0.783 | 0.07322 | -0.008 | -10.694
-12 | -0.78 | 0.0663 | -0.009 | -11.762
-11.5 | -0.769 | 0.06136 | -0.01 | -12.533
-11 | -0.877 | 0.01604 | -0.016 | -54.636
-10.5 | -0.855 | 0.01407 | -0.018 | -60.787
-10 | -0.823 | 0.01319 | -0.019 | -62.418
-9.5 | -0.784 | 0.01257 | -0.021 | -62.388
-9 | -0.741 | 0.01165 | -0.022 | -63.573
-8.5 | -0.69 | 0.01115 | -0.024 | -61.878
-8 | -0.637 | 0.01084 | -0.026 | -58.757
-7.5 | -0.582 | 0.01036 | -0.027 | -56.189
-7 | -0.525 | 0.00999 | -0.029 | -52.532
-6.5 | -0.466 | 0.00907 | -0.03 | -51.432
-6 | -0.406 | 0.0087 | -0.032 | -46.656
-5.5 | -0.345 | 0.00843 | -0.034 | -40.883
-5 | -0.282 | 0.0082 | -0.035 | -34.404
-4.5 | -0.219 | 0.00796 | -0.037 | -27.565
-4 | -0.156 | 0.00775 | -0.038 | -20.097
-3.5 | -0.092 | 0.00757 | -0.04 | -12.124
-3 | -0.027 | 0.00742 | -0.042 | -3.68
-2.5 | 0.037 | 0.00723 | -0.043 | 5.164
-2 | 0.102 | 0.00731 | -0.045 | 13.982
-1.5 | 0.169 | 0.00405 | -0.047 | 41.848
-1 | 0.235 | 0.00426 | -0.049 | 55.13
-0.5 | 0.301 | 0.00419 | -0.05 | 71.756
0 | 0.362 | 0.00479 | -0.052 | 75.544
0.5 | 0.426 | 0.00534 | -0.053 | 79.742
1 | 0.49 | 0.00561 | -0.055 | 87.4
1.5 | 0.551 | 0.00611 | -0.057 | 90.191
2 | 0.615 | 0.00665 | -0.058 | 92.427
2.5 | 0.678 | 0.00696 | -0.06 | 97.404
3 | 0.741 | 0.00732 | -0.062 | 101.24
3.5 | 0.804 | 0.00777 | -0.063 | 103.419
4 | 0.866 | 0.00843 | -0.065 | 102.761
4.5 | 0.929 | 0.00893 | -0.067 | 103.971
5 | 0.991 | 0.00939 | -0.068 | 105.516
5.5 | 1.052 | 0.00988 | -0.07 | 106.438
6 | 1.112 | 0.0103 | -0.071 | 107.947
6.5 | 1.17 | 0.01072 | -0.073 | 109.213
7 | 1.228 | 0.01123 | -0.075 | 109.3
7.5 | 1.284 | 0.01193 | -0.076 | 107.624
8 | 1.338 | 0.01363 | -0.078 | 98.169
8.5 | 1.391 | 0.01555 | -0.079 | 89.472
9 | 1.44 | 0.01657 | -0.081 | 86.944
9.5 | 1.486 | 0.0175 | -0.082 | 84.898
10 | 1.529 | 0.01829 | -0.084 | 83.617
10.5 | 1.567 | 0.01909 | -0.085 | 82.077
11 | 1.599 | 0.02004 | -0.087 | 79.797
11.5 | 1.624 | 0.02181 | -0.088 | 74.463
12 | 1.644 | 0.02296 | -0.09 | 71.606
12.5 | 1.658 | 0.02415 | -0.091 | 68.659
13 | 1.665 | 0.02545 | -0.092 | 65.4
13.5 | 1.664 | 0.02687 | -0.094 | 61.932
14 | 1.656 | 0.02842 | -0.095 | 58.258
14.5 | 1.639 | 0.0301 | -0.096 | 54.452
15 | 1.616 | 0.03178 | -0.098 | 50.83
15.5 | 1.584 | 0.03362 | -0.099 | 47.125
16 | 1.545 | 0.03597 | -0.1 | 42.937
16.5 | 1.492 | 0.04233 | -0.101 | 35.235
17 | 1.443 | 0.0416 | -0.103 | 34.682
17.5 | 1.381 | 0.04492 | -0.104 | 30.745
18 | 1.312 | 0.04915 | -0.104 | 26.687

## 78. Re 5M Mach 0.25 (2)
BIGFOIL.COM POLAR EXPORT
NACA67-520 a=0.2
NACA67-520 a=0.2 |  |  |  | Cl Max: | 1.2776 | at alpha= | 20 | deg
XFOIL ncrit=9 |  |  |  | L/D Max: | 115.43 | at alpha= | 1 | deg
Re: | 5000000 |  |  | Cd Min: | 0.07099 | at alpha= | 20 | deg
Mach: | 0.25 |  |  | Cl=0 at alpha= | -5.6261 | deg
|  |  |  | @ Cl=0.1, Cd= | 0.0081145
|  |  |  | @ Cl=0.4, Cd= | 0.0035874
|  |  |  | @ Cl=0.6, Cd= | 0.010435
alpha (deg) | Cl | Cd | Cm | Cl/Cd
-20 | -0.8611 | 0.06173 | -0.1583 | -13.9495
-19.5 | -0.9082 | 0.05065 | -0.1628 | -17.9309
-19 | -0.9723 | 0.04061 | -0.1622 | -23.9424
-18.5 | -0.9911 | 0.03531 | -0.1592 | -28.0685
-18 | -0.9749 | 0.03274 | -0.1569 | -29.777
-17.5 | -0.9865 | 0.02857 | -0.152 | -34.5292
-17 | -0.9787 | 0.02574 | -0.1477 | -38.0225
-16.5 | -0.9607 | 0.02354 | -0.1438 | -40.8114
-16 | -0.9329 | 0.02198 | -0.1406 | -42.4431
-15.5 | -0.9008 | 0.02058 | -0.1377 | -43.7707
-15 | -0.8704 | 0.0191 | -0.1345 | -45.5707
-14.5 | -0.8317 | 0.01806 | -0.1321 | -46.052
-14 | -0.7915 | 0.0171 | -0.1299 | -46.2865
-13.5 | -0.7517 | 0.01611 | -0.1276 | -46.6605
-13 | -0.7131 | 0.01495 | -0.1251 | -47.699
-12.5 | -0.6676 | 0.01425 | -0.1235 | -46.8491
-12 | -0.6205 | 0.01365 | -0.1221 | -45.4579
-11.5 | -0.5726 | 0.01311 | -0.1209 | -43.6766
-11 | -0.5256 | 0.01256 | -0.1195 | -41.8471
-10.5 | -0.4777 | 0.01208 | -0.1183 | -39.5447
-10 | -0.4284 | 0.01166 | -0.1173 | -36.741
-9.5 | -0.3797 | 0.01123 | -0.1163 | -33.8112
-9 | -0.3309 | 0.01083 | -0.1152 | -30.554
-8.5 | -0.2813 | 0.01048 | -0.1144 | -26.8416
-8 | -0.2333 | 0.01009 | -0.1132 | -23.1219
-7.5 | -0.1837 | 0.00977 | -0.1124 | -18.8025
-7 | -0.1339 | 0.00946 | -0.1115 | -14.1543
-6.5 | -0.0848 | 0.00916 | -0.1106 | -9.2576
-6 | -0.0356 | 0.00888 | -0.1097 | -4.009
-5.5 | 0.012 | 0.00862 | -0.1085 | 1.3921
-5 | 0.0612 | 0.00834 | -0.1076 | 7.3381
-4.5 | 0.1111 | 0.00805 | -0.1069 | 13.8012
-4 | 0.1594 | 0.00775 | -0.1058 | 20.5677
-3.5 | 0.2068 | 0.00745 | -0.1046 | 27.7584
-3 | 0.2519 | 0.00715 | -0.1029 | 35.2308
-2.5 | 0.2915 | 0.0068 | -0.1001 | 42.8676
-2 | 0.3318 | 0.00643 | -0.0974 | 51.6019
-1.5 | 0.3637 | 0.00595 | -0.093 | 61.1261
-1 | 0.3163 | 0.00486 | -0.0718 | 65.0823
-0.5 | 0.2791 | 0.00346 | -0.0522 | 80.6647
0 | 0.3347 | 0.00348 | -0.0524 | 96.1782
0.5 | 0.3895 | 0.00354 | -0.0524 | 110.0282
1 | 0.4294 | 0.00372 | -0.0491 | 115.4301
1.5 | 0.4294 | 0.00414 | -0.0372 | 103.7198
2 | 0.4408 | 0.00475 | -0.0282 | 92.8
2.5 | 0.4522 | 0.00543 | -0.0195 | 83.2781
3 | 0.4662 | 0.00623 | -0.0116 | 74.8315
3.5 | 0.4876 | 0.00699 | -0.0054 | 69.7568
4 | 0.5144 | 0.00769 | -0.0004 | 66.8921
4.5 | 0.5384 | 0.00852 | 0.005 | 63.1925
5 | 0.5661 | 0.0093 | 0.0096 | 60.871
5.5 | 0.5902 | 0.01023 | 0.0147 | 57.6931
6 | 0.6242 | 0.01094 | 0.0179 | 57.0567
6.5 | 0.6508 | 0.01189 | 0.0223 | 54.7351
7 | 0.6892 | 0.01256 | 0.0246 | 54.8726
7.5 | 0.717 | 0.01355 | 0.0286 | 52.9151
8 | 0.7495 | 0.01443 | 0.0317 | 51.9404
8.5 | 0.7843 | 0.01526 | 0.0343 | 51.3958
9 | 0.817 | 0.01622 | 0.0372 | 50.3699
9.5 | 0.8442 | 0.01739 | 0.0408 | 48.5451
10 | 0.8656 | 0.01886 | 0.0451 | 45.8961
10.5 | 0.896 | 0.02005 | 0.0479 | 44.6883
11 | 0.9203 | 0.02157 | 0.0514 | 42.6657
12 | 0.9701 | 0.02483 | 0.0577 | 39.0697
12.5 | 1.0009 | 0.0263 | 0.0598 | 38.057
13 | 1.0292 | 0.02797 | 0.062 | 36.7966
13.5 | 1.0614 | 0.02943 | 0.0638 | 36.0652
14 | 1.0894 | 0.0312 | 0.0658 | 34.9167
14.5 | 1.1183 | 0.03301 | 0.0676 | 33.8776
15 | 1.1453 | 0.03501 | 0.0693 | 32.7135
16 | 1.1938 | 0.03954 | 0.0727 | 30.1922
16.5 | 1.2119 | 0.04237 | 0.0745 | 28.6028
17 | 1.2348 | 0.04497 | 0.0757 | 27.4583
17.5 | 1.2466 | 0.04843 | 0.0773 | 25.7402
18 | 1.2492 | 0.05288 | 0.0789 | 23.6233
18.5 | 1.263 | 0.05654 | 0.0797 | 22.3382
19 | 1.2643 | 0.06148 | 0.0803 | 20.5644
19.5 | 1.2709 | 0.06623 | 0.0803 | 19.1892
20 | 1.2776 | 0.07099 | 0.0801 | 17.9969

## 79. Re 5M Mach 0.50 (1)
BIGFOIL.COM POLAR EXPORT
NACA67-520 a=0.2
NACA67-520 a=0.2 |  |  |  | Cl Max: | 1.555 | at alpha= | 9.5 | deg
JavaFoil+Calcfoil stall+Eppler ext transition |  |  |  | L/D Max: | 100.905 | at alpha= | 5.5 | deg
Re: | 5000000 |  |  | Cd Min: | 0.00445 | at alpha= | -1.5 | deg
Mach: | 0.5 |  |  | Cl=0 at alpha= | -2.7917 | deg
|  |  |  | @ Cl=0.1, Cd= | 0.0080286
|  |  |  | @ Cl=0.4, Cd= | 0.0057938
|  |  |  | @ Cl=0.6, Cd= | 0.0071739
alpha (deg) | Cl | Cd | Cm | Cl/Cd
-20 | -0.992 | 0.1606 | 0.006 | -6.179
-19.5 | -0.961 | 0.1534 | 0.005 | -6.265
-19 | -0.932 | 0.15057 | 0.004 | -6.193
-18.5 | -0.904 | 0.14627 | 0.003 | -6.181
-18 | -0.876 | 0.14249 | 0.002 | -6.146
-17.5 | -0.849 | 0.14139 | 0.002 | -6.003
-17 | -0.82 | 0.13382 | 0.001 | -6.127
-16.5 | -0.79 | 0.12945 | 0 | -6.1
-16 | -0.761 | 0.12421 | -0.001 | -6.125
-15.5 | -0.732 | 0.11731 | -0.002 | -6.244
-15 | -0.704 | 0.1135 | -0.003 | -6.204
-14.5 | -0.676 | 0.10972 | -0.004 | -6.159
-14 | -0.647 | 0.10955 | -0.005 | -5.909
-13.5 | -0.617 | 0.10357 | -0.005 | -5.962
-13 | -0.588 | 0.11405 | -0.006 | -5.156
-12.5 | -0.56 | 0.09595 | -0.007 | -5.838
-12 | -0.532 | 0.08949 | -0.008 | -5.941
-11.5 | -0.503 | 0.08646 | -0.008 | -5.818
-11 | -0.474 | 0.0828 | -0.009 | -5.724
-10.5 | -0.445 | 0.08736 | -0.01 | -5.095
-10 | -0.417 | 0.07696 | -0.011 | -5.412
-9.5 | -0.387 | 0.07563 | -0.011 | -5.123
-9 | -0.543 | 0.06099 | -0.014 | -8.909
-8.5 | -0.561 | 0.05293 | -0.016 | -10.593
-8 | -0.548 | 0.04572 | -0.019 | -11.987
-7.5 | -0.611 | 0.01253 | -0.03 | -48.801
-7 | -0.562 | 0.01179 | -0.032 | -47.669
-6.5 | -0.505 | 0.01116 | -0.034 | -45.303
-6 | -0.444 | 0.00993 | -0.035 | -44.705
-5.5 | -0.379 | 0.00949 | -0.037 | -39.883
-5 | -0.311 | 0.00913 | -0.039 | -34.091
-4.5 | -0.242 | 0.00879 | -0.041 | -27.603
-4 | -0.173 | 0.00856 | -0.043 | -20.164
-3.5 | -0.102 | 0.00833 | -0.044 | -12.221
-3 | -0.03 | 0.00812 | -0.046 | -3.738
-2.5 | 0.042 | 0.00794 | -0.048 | 5.231
-2 | 0.114 | 0.00805 | -0.05 | 14.134
-1.5 | 0.188 | 0.00445 | -0.052 | 42.313
-1 | 0.262 | 0.00468 | -0.054 | 55.884
-0.5 | 0.335 | 0.00501 | -0.056 | 66.826
0 | 0.403 | 0.00583 | -0.057 | 69.076
0.5 | 0.474 | 0.00623 | -0.059 | 76.172
1 | 0.546 | 0.00665 | -0.061 | 82.148
1.5 | 0.613 | 0.0073 | -0.063 | 83.998
2 | 0.683 | 0.00769 | -0.065 | 88.9
2.5 | 0.754 | 0.00811 | -0.067 | 92.956
3 | 0.823 | 0.00857 | -0.068 | 96.084
3.5 | 0.893 | 0.0093 | -0.07 | 96.011
4 | 0.962 | 0.00997 | -0.072 | 96.501
4.5 | 1.031 | 0.0106 | -0.074 | 97.297
5 | 1.1 | 0.01099 | -0.076 | 100.095
5.5 | 1.166 | 0.01156 | -0.078 | 100.905
6 | 1.23 | 0.01222 | -0.079 | 100.648
6.5 | 1.292 | 0.0129 | -0.081 | 100.1
7 | 1.351 | 0.01386 | -0.083 | 97.496
7.5 | 1.406 | 0.01623 | -0.085 | 86.641
8 | 1.457 | 0.0192 | -0.086 | 75.885
8.5 | 1.504 | 0.02064 | -0.088 | 72.9
9 | 1.537 | 0.02187 | -0.09 | 70.301
9.5 | 1.555 | 0.02333 | -0.091 | 66.639
10 | 1.548 | 0.02606 | -0.093 | 59.397
10.5 | 1.495 | 0.02841 | -0.094 | 52.636
11 | 1.242 | 0.03192 | -0.096 | 38.922
11.5 | 0.968 | 0.03617 | -0.097 | 26.778
12 | 0.844 | 0.09156 | -0.054 | 9.223
12.5 | 0.87 | 0.09017 | -0.051 | 9.647
13 | 0.904 | 0.09882 | -0.06 | 9.143
13.5 | 0.925 | 0.10309 | -0.053 | 8.973
14 | 0.956 | 0.10795 | -0.058 | 8.852
14.5 | 1.139 | 0.05495 | -0.104 | 20.732

## 80. Re 5M Mach 0.50 (2)
BIGFOIL.COM POLAR EXPORT
NACA67-520 a=0.2
NACA67-520 a=0.2 |  |  |  | Cl Max: | 1.158 | at alpha= | 17 | deg
XFOIL ncrit=9 |  |  |  | L/D Max: | 86.9577 | at alpha= | 0 | deg
Re: | 5000000 |  |  | Cd Min: | 0.12795 | at alpha= | 20 | deg
Mach: | 0.5 |  |  | Cl=0 at alpha= | -6.3716 | deg
|  |  |  | @ Cl=0.1, Cd= | 0.010028
|  |  |  | @ Cl=0.4, Cd= | 0.0096307
|  |  |  | @ Cl=0.6, Cd= | 0.014247
alpha (deg) | Cl | Cd | Cm | Cl/Cd
-17 | -0.1837 | 0.11488 | -0.1255 | -1.5991
-16.5 | -0.2178 | 0.10355 | -0.1355 | -2.1033
-15.5 | -0.3014 | 0.07807 | -0.1552 | -3.8606
-14 | -0.4143 | 0.04833 | -0.1996 | -8.5723
-13.5 | -0.455 | 0.04025 | -0.1994 | -11.3043
-13 | -0.5028 | 0.03325 | -0.1949 | -15.1218
-12 | -0.5854 | 0.02173 | -0.1778 | -26.9397
-11.5 | -0.5792 | 0.01794 | -0.1702 | -32.2854
-11 | -0.5373 | 0.01592 | -0.165 | -33.75
-10.5 | -0.482 | 0.01482 | -0.1611 | -32.5236
-10 | -0.4228 | 0.01408 | -0.1579 | -30.0284
-9.5 | -0.3628 | 0.01347 | -0.1552 | -26.9339
-9 | -0.304 | 0.01288 | -0.1526 | -23.6025
-8.5 | -0.245 | 0.01237 | -0.1504 | -19.806
-8 | -0.1875 | 0.01189 | -0.1482 | -15.7696
-7.5 | -0.1302 | 0.01144 | -0.1462 | -11.3811
-7 | -0.0718 | 0.01108 | -0.1445 | -6.4801
-6.5 | -0.0143 | 0.01074 | -0.143 | -1.3315
-6 | 0.0414 | 0.0104 | -0.1413 | 3.9808
-5.5 | 0.0982 | 0.01004 | -0.1399 | 9.7809
-5 | 0.1538 | 0.00967 | -0.1385 | 15.9049
-4.5 | 0.2102 | 0.00934 | -0.1372 | 22.5054
-4 | 0.2667 | 0.00901 | -0.1361 | 29.6004
-3.5 | 0.3216 | 0.00866 | -0.1347 | 37.1363
-3 | 0.3726 | 0.00833 | -0.1327 | 44.7299
-2.5 | 0.4203 | 0.00795 | -0.1301 | 52.8679
-2 | 0.4648 | 0.00751 | -0.1269 | 61.8908
-1.5 | 0.5014 | 0.00698 | -0.1221 | 71.8338
-1 | 0.4295 | 0.00526 | -0.0957 | 81.654
-0.5 | 0.3413 | 0.00427 | -0.0637 | 79.9297
0 | 0.3287 | 0.00378 | -0.0473 | 86.9577
0.5 | 0.3414 | 0.0042 | -0.0367 | 81.2857
1 | 0.3407 | 0.00504 | -0.0238 | 67.5992
1.5 | 0.3414 | 0.00604 | -0.0116 | 56.5232
2 | 0.3437 | 0.00721 | -0.0002 | 47.6699
2.5 | 0.3624 | 0.00827 | 0.0078 | 43.821
3 | 0.3868 | 0.0092 | 0.0145 | 42.0435
3.5 | 0.4153 | 0.01013 | 0.0204 | 40.997
4 | 0.4527 | 0.01088 | 0.0246 | 41.6085
4.5 | 0.4867 | 0.01178 | 0.0292 | 41.3158
5 | 0.5292 | 0.01249 | 0.0323 | 42.3699
5.5 | 0.5678 | 0.01335 | 0.0361 | 42.5318
6 | 0.603 | 0.01433 | 0.0403 | 42.0796
6.5 | 0.6422 | 0.01525 | 0.0438 | 42.1115
7 | 0.6809 | 0.01627 | 0.0473 | 41.85
7.5 | 0.72 | 0.0173 | 0.0508 | 41.6185
8 | 0.7563 | 0.0185 | 0.0545 | 40.8811
8.5 | 0.7911 | 0.01981 | 0.0584 | 39.9344
9 | 0.8287 | 0.0211 | 0.0618 | 39.2749
9.5 | 0.8516 | 0.02302 | 0.0669 | 36.9939
10.5 | 0.895 | 0.02734 | 0.0767 | 32.7359
11.5 | 0.9315 | 0.03267 | 0.0857 | 28.5124
12 | 0.9592 | 0.03517 | 0.0889 | 27.2732
12.5 | 0.9884 | 0.03773 | 0.0918 | 26.1967
13 | 1.0164 | 0.0405 | 0.0944 | 25.0963
13.5 | 1.0429 | 0.04355 | 0.0969 | 23.9472
14 | 1.0706 | 0.04666 | 0.099 | 22.9447
14.5 | 1.0929 | 0.05029 | 0.101 | 21.732
15.5 | 1.1337 | 0.05833 | 0.1042 | 19.436
16 | 1.1457 | 0.06325 | 0.1053 | 18.1138
16.5 | 1.1528 | 0.0688 | 0.1059 | 16.7558
17 | 1.158 | 0.07475 | 0.1059 | 15.4916
17.5 | 1.1555 | 0.0817 | 0.1051 | 14.1432
18 | 1.1466 | 0.0895 | 0.1034 | 12.8112
18.5 | 1.1305 | 0.09827 | 0.1008 | 11.504
19 | 1.1113 | 0.10762 | 0.0972 | 10.3261
19.5 | 1.0864 | 0.11786 | 0.0926 | 9.2177
20 | 1.0656 | 0.12795 | 0.0876 | 8.3283

## 81. Re 6M Mach 0.00 (1)
BIGFOIL.COM POLAR EXPORT
NACA67-520 a=0.2
NACA67-520 a=0.2 |  |  |  | Cl Max: | 1.73 | at alpha= | 15 | deg
JavaFoil+Calcfoil stall+Eppler ext transition |  |  |  | L/D Max: | 114.247 | at alpha= | 7 | deg
Re: | 6000000 |  |  | Cd Min: | 0.00386 | at alpha= | -1.5 | deg
Mach: | 0 |  |  | Cl=0 at alpha= | -2.7857 | deg
|  |  |  | @ Cl=0.1, Cd= | 0.0068138
|  |  |  | @ Cl=0.4, Cd= | 0.0053887
|  |  |  | @ Cl=0.6, Cd= | 0.0065281
alpha (deg) | Cl | Cd | Cm | Cl/Cd
-18 | -0.843 | 0.12847 | 0.002 | -6.558
-17.5 | -0.854 | 0.12198 | 0.001 | -7.005
-17 | -0.865 | 0.11576 | 0.001 | -7.471
-16.5 | -0.872 | 0.11113 | 0 | -7.845
-16 | -0.878 | 0.10464 | -0.001 | -8.386
-15.5 | -0.883 | 0.09647 | -0.002 | -9.151
-15 | -0.884 | 0.09019 | -0.003 | -9.797
-14.5 | -0.882 | 0.0836 | -0.004 | -10.551
-14 | -0.879 | 0.07658 | -0.005 | -11.474
-13.5 | -0.875 | 0.06831 | -0.006 | -12.805
-13 | -0.992 | 0.018 | -0.01 | -55.104
-12.5 | -0.977 | 0.01625 | -0.011 | -60.131
-12 | -0.957 | 0.01471 | -0.013 | -65.042
-11.5 | -0.929 | 0.01381 | -0.014 | -67.325
-11 | -0.897 | 0.01309 | -0.016 | -68.542
-10.5 | -0.861 | 0.01245 | -0.017 | -69.156
-10 | -0.821 | 0.01185 | -0.019 | -69.23
-9.5 | -0.777 | 0.0114 | -0.02 | -68.139
-9 | -0.729 | 0.01097 | -0.022 | -66.486
-8.5 | -0.678 | 0.0105 | -0.023 | -64.528
-8 | -0.624 | 0.0101 | -0.025 | -61.801
-7.5 | -0.569 | 0.00974 | -0.026 | -58.371
-7 | -0.512 | 0.00859 | -0.028 | -59.616
-6.5 | -0.454 | 0.00815 | -0.03 | -55.735
-6 | -0.395 | 0.00816 | -0.031 | -48.433
-5.5 | -0.335 | 0.00789 | -0.033 | -42.486
-5 | -0.274 | 0.00772 | -0.034 | -35.537
-4.5 | -0.213 | 0.00752 | -0.036 | -28.313
-4 | -0.151 | 0.00735 | -0.037 | -20.582
-3.5 | -0.089 | 0.00722 | -0.039 | -12.337
-3 | -0.027 | 0.00705 | -0.041 | -3.761
-2.5 | 0.036 | 0.00717 | -0.042 | 5.056
-2 | 0.099 | 0.00686 | -0.044 | 14.456
-1.5 | 0.164 | 0.00386 | -0.046 | 42.549
-1 | 0.228 | 0.00411 | -0.047 | 55.458
-0.5 | 0.292 | 0.00475 | -0.049 | 61.554
0 | 0.35 | 0.00523 | -0.05 | 66.973
0.5 | 0.413 | 0.00543 | -0.052 | 76.11
1 | 0.475 | 0.00589 | -0.054 | 80.694
1.5 | 0.535 | 0.00623 | -0.055 | 85.795
2 | 0.596 | 0.00651 | -0.057 | 91.64
2.5 | 0.658 | 0.00679 | -0.058 | 96.938
3 | 0.719 | 0.00714 | -0.06 | 100.688
3.5 | 0.78 | 0.00762 | -0.061 | 102.376
4 | 0.841 | 0.00806 | -0.063 | 104.355
4.5 | 0.901 | 0.00845 | -0.065 | 106.714
5 | 0.962 | 0.00887 | -0.066 | 108.448
5.5 | 1.021 | 0.00924 | -0.068 | 110.504
6 | 1.08 | 0.00958 | -0.069 | 112.633
6.5 | 1.137 | 0.00997 | -0.071 | 114.031
7 | 1.193 | 0.01045 | -0.072 | 114.247
7.5 | 1.249 | 0.01146 | -0.074 | 108.928
8 | 1.303 | 0.01256 | -0.075 | 103.699
8.5 | 1.355 | 0.01417 | -0.077 | 95.655
9 | 1.405 | 0.01502 | -0.078 | 93.562
9.5 | 1.453 | 0.01584 | -0.08 | 91.73
10 | 1.498 | 0.01651 | -0.081 | 90.707
10.5 | 1.54 | 0.01715 | -0.083 | 89.776
11 | 1.578 | 0.01787 | -0.084 | 88.263
11.5 | 1.611 | 0.01865 | -0.086 | 86.407
12 | 1.641 | 0.02018 | -0.087 | 81.286
12.5 | 1.666 | 0.02107 | -0.088 | 79.1
13 | 1.688 | 0.02221 | -0.09 | 75.998
13.5 | 1.705 | 0.02324 | -0.091 | 73.373
14 | 1.718 | 0.02437 | -0.093 | 70.473
14.5 | 1.726 | 0.0255 | -0.094 | 67.671
15 | 1.73 | 0.02679 | -0.095 | 64.569
15.5 | 1.729 | 0.0282 | -0.096 | 61.301
16 | 1.723 | 0.02966 | -0.098 | 58.108
16.5 | 1.714 | 0.03118 | -0.099 | 54.99
17 | 1.701 | 0.03296 | -0.1 | 51.621
17.5 | 1.685 | 0.03484 | -0.101 | 48.351
18 | 1.665 | 0.03673 | -0.102 | 45.323
18.5 | 1.642 | 0.0387 | -0.103 | 42.421
19 | 1.615 | 0.04102 | -0.105 | 39.381
19.5 | 1.587 | 0.04332 | -0.106 | 36.633
20 | 1.556 | 0.04575 | -0.107 | 34.018

## 82. Re 6M Mach 0.00 (2)
BIGFOIL.COM POLAR EXPORT
NACA67-520 a=0.2
NACA67-520 a=0.2 |  |  |  | Cl Max: | 1.3378 | at alpha= | 20 | deg
XFOIL ncrit=9 |  |  |  | L/D Max: | 116.751 | at alpha= | 1 | deg
Re: | 6000000 |  |  | Cd Min: | 0.05583 | at alpha= | 20 | deg
Mach: | 0 |  |  | Cl=0 at alpha= | -5.3133 | deg
|  |  |  | @ Cl=0.1, Cd= | 0.0072517
|  |  |  | @ Cl=0.4, Cd= | 0.0034847
|  |  |  | @ Cl=0.6, Cd= | 0.0092727
alpha (deg) | Cl | Cd | Cm | Cl/Cd
-20 | -1.1413 | 0.03005 | -0.1368 | -37.98
-19.5 | -1.1247 | 0.02795 | -0.1346 | -40.2397
-19 | -1.1061 | 0.02606 | -0.1322 | -42.4444
-18.5 | -1.0826 | 0.02452 | -0.13 | -44.1517
-18 | -1.0571 | 0.02305 | -0.1279 | -45.8612
-17.5 | -1.0305 | 0.02174 | -0.1256 | -47.4011
-17 | -1.0049 | 0.02024 | -0.1231 | -49.6492
-16.5 | -0.9754 | 0.01906 | -0.1209 | -51.1752
-16 | -0.9395 | 0.01819 | -0.1193 | -51.6493
-15.5 | -0.9031 | 0.01736 | -0.1178 | -52.0219
-15 | -0.8671 | 0.0165 | -0.1161 | -52.5515
-14.5 | -0.8273 | 0.01581 | -0.1149 | -52.3276
-14 | -0.7879 | 0.01504 | -0.1135 | -52.387
-13.5 | -0.7529 | 0.01389 | -0.1114 | -54.2045
-13 | -0.7099 | 0.01336 | -0.1105 | -53.1362
-12.5 | -0.6671 | 0.01279 | -0.1094 | -52.1579
-12 | -0.6217 | 0.01234 | -0.1088 | -50.3809
-11.5 | -0.5764 | 0.01187 | -0.108 | -48.5594
-11 | -0.5311 | 0.01143 | -0.1072 | -46.4654
-10.5 | -0.4858 | 0.01102 | -0.1064 | -44.0835
-10 | -0.4404 | 0.01063 | -0.1055 | -41.4299
-9.5 | -0.394 | 0.01025 | -0.1048 | -38.439
-9 | -0.347 | 0.00991 | -0.1042 | -35.0151
-8.5 | -0.2996 | 0.00959 | -0.1035 | -31.2409
-8 | -0.2532 | 0.00927 | -0.1027 | -27.3139
-7.5 | -0.2069 | 0.00896 | -0.1019 | -23.0915
-7 | -0.1589 | 0.00871 | -0.1013 | -18.2434
-6.5 | -0.1122 | 0.00844 | -0.1004 | -13.2938
-6 | -0.0648 | 0.0082 | -0.0997 | -7.9024
-5.5 | -0.0177 | 0.00792 | -0.0989 | -2.2348
-5 | 0.0297 | 0.00763 | -0.0981 | 3.8925
-4.5 | 0.078 | 0.00738 | -0.0974 | 10.5691
-4 | 0.1243 | 0.00711 | -0.0964 | 17.4824
-3.5 | 0.1699 | 0.00687 | -0.0952 | 24.7307
-3 | 0.2135 | 0.00662 | -0.0935 | 32.2508
-2.5 | 0.2545 | 0.00629 | -0.0914 | 40.461
-2 | 0.2944 | 0.00595 | -0.089 | 49.479
-1.5 | 0.3299 | 0.00561 | -0.0856 | 58.8057
-1 | 0.3362 | 0.00502 | -0.076 | 66.9721
-0.5 | 0.2729 | 0.00326 | -0.0513 | 83.7117
0 | 0.3253 | 0.00323 | -0.0513 | 100.7121
0.5 | 0.3774 | 0.00337 | -0.0512 | 111.9881
1 | 0.4168 | 0.00357 | -0.0483 | 116.7507
1.5 | 0.4336 | 0.00384 | -0.0404 | 112.9167
2 | 0.4457 | 0.00435 | -0.0318 | 102.4598
2.5 | 0.46 | 0.00496 | -0.024 | 92.7419
3 | 0.4786 | 0.00557 | -0.0173 | 85.9246
3.5 | 0.5041 | 0.00615 | -0.0121 | 81.9675
4 | 0.5259 | 0.00686 | -0.0064 | 76.6618
4.5 | 0.5409 | 0.00777 | 0.0004 | 69.6139
5 | 0.5705 | 0.00843 | 0.0044 | 67.675
5.5 | 0.5973 | 0.00921 | 0.0087 | 64.8534
6 | 0.6279 | 0.00992 | 0.0122 | 63.2964
6.5 | 0.6553 | 0.01076 | 0.0161 | 60.9015
7 | 0.6857 | 0.01154 | 0.0195 | 59.4194
7.5 | 0.7149 | 0.01242 | 0.0228 | 57.5604
8 | 0.751 | 0.0131 | 0.025 | 57.3282
8.5 | 0.7848 | 0.01388 | 0.0274 | 56.5418
9 | 0.8141 | 0.01484 | 0.0304 | 54.8585
9.5 | 0.8429 | 0.01581 | 0.0334 | 53.3144
10 | 0.8646 | 0.01711 | 0.0374 | 50.5319
10.5 | 0.8963 | 0.01809 | 0.0397 | 49.5467
11 | 0.9236 | 0.01928 | 0.0425 | 47.9046
11.5 | 0.9483 | 0.02066 | 0.0456 | 45.9003
12 | 0.9794 | 0.0218 | 0.0475 | 44.9266
12.5 | 1.0094 | 0.02306 | 0.0495 | 43.7728
13 | 1.0411 | 0.02426 | 0.0511 | 42.9143
14 | 1.1029 | 0.02684 | 0.0541 | 41.0917
14.5 | 1.1326 | 0.02823 | 0.0556 | 40.1204
15 | 1.1603 | 0.02978 | 0.0572 | 38.9624
15.5 | 1.1887 | 0.03136 | 0.0585 | 37.905
16 | 1.2148 | 0.03309 | 0.0599 | 36.712
16.5 | 1.2369 | 0.03514 | 0.0615 | 35.1992
17 | 1.2624 | 0.03703 | 0.0626 | 34.0913
17.5 | 1.2819 | 0.03933 | 0.0641 | 32.5934
18 | 1.2905 | 0.04259 | 0.0661 | 30.3005
18.5 | 1.3099 | 0.04511 | 0.0671 | 29.0379
19 | 1.3149 | 0.04889 | 0.0687 | 26.8951
19.5 | 1.3264 | 0.05233 | 0.0694 | 25.3468
20 | 1.3378 | 0.05583 | 0.07 | 23.962

## 83. Re 6M Mach 0.10 (1)
BIGFOIL.COM POLAR EXPORT
NACA67-520 a=0.2
NACA67-520 a=0.2 |  |  |  | Cl Max: | 1.718 | at alpha= | 15 | deg
JavaFoil+Calcfoil stall+Eppler ext transition |  |  |  | L/D Max: | 113.909 | at alpha= | 7 | deg
Re: | 6000000 |  |  | Cd Min: | 0.00388 | at alpha= | -1.5 | deg
Mach: | 0.1 |  |  | Cl=0 at alpha= | -2.7857 | deg
|  |  |  | @ Cl=0.1, Cd= | 0.0069
|  |  |  | @ Cl=0.4, Cd= | 0.0054152
|  |  |  | @ Cl=0.6, Cd= | 0.0065345
alpha (deg) | Cl | Cd | Cm | Cl/Cd
-17.5 | -0.821 | 0.12424 | 0.001 | -6.607
-17 | -0.835 | 0.11795 | 0.001 | -7.076
-16.5 | -0.845 | 0.11295 | 0 | -7.481
-16 | -0.854 | 0.10663 | -0.001 | -8.009
-15.5 | -0.862 | 0.0983 | -0.002 | -8.769
-15 | -0.865 | 0.09234 | -0.003 | -9.372
-14.5 | -0.866 | 0.08596 | -0.004 | -10.08
-14 | -0.865 | 0.07943 | -0.005 | -10.886
-13.5 | -0.861 | 0.07188 | -0.006 | -11.982
-13 | -0.864 | 0.05924 | -0.008 | -14.585
-12.5 | -0.967 | 0.01728 | -0.011 | -55.949
-12 | -0.952 | 0.01507 | -0.013 | -63.186
-11.5 | -0.927 | 0.01406 | -0.014 | -65.908
-11 | -0.896 | 0.01331 | -0.016 | -67.344
-10.5 | -0.861 | 0.01262 | -0.017 | -68.237
-10 | -0.822 | 0.01199 | -0.019 | -68.535
-9.5 | -0.778 | 0.0115 | -0.02 | -67.696
-9 | -0.731 | 0.01104 | -0.022 | -66.257
-8.5 | -0.68 | 0.01061 | -0.023 | -64.068
-8 | -0.626 | 0.01021 | -0.025 | -61.35
-7.5 | -0.571 | 0.00958 | -0.027 | -59.558
-7 | -0.514 | 0.00849 | -0.028 | -60.562
-6.5 | -0.456 | 0.00819 | -0.03 | -55.736
-6 | -0.397 | 0.00819 | -0.031 | -48.465
-5.5 | -0.337 | 0.00795 | -0.033 | -42.334
-5 | -0.276 | 0.00775 | -0.034 | -35.538
-4.5 | -0.214 | 0.00755 | -0.036 | -28.359
-4 | -0.152 | 0.00739 | -0.038 | -20.561
-3.5 | -0.089 | 0.00724 | -0.039 | -12.36
-3 | -0.027 | 0.00709 | -0.041 | -3.758
-2.5 | 0.036 | 0.00719 | -0.042 | 5.067
-2 | 0.1 | 0.0069 | -0.044 | 14.456
-1.5 | 0.165 | 0.00388 | -0.046 | 42.612
-1 | 0.229 | 0.00413 | -0.047 | 55.525
-0.5 | 0.294 | 0.00479 | -0.049 | 61.329
0 | 0.352 | 0.00524 | -0.051 | 67.241
0.5 | 0.415 | 0.00547 | -0.052 | 75.887
1 | 0.478 | 0.00593 | -0.054 | 80.482
1.5 | 0.537 | 0.00626 | -0.055 | 85.789
2 | 0.599 | 0.00653 | -0.057 | 91.836
2.5 | 0.661 | 0.00681 | -0.059 | 97.101
3 | 0.723 | 0.0072 | -0.06 | 100.363
3.5 | 0.784 | 0.00766 | -0.062 | 102.354
4 | 0.845 | 0.00811 | -0.063 | 104.197
4.5 | 0.906 | 0.00853 | -0.065 | 106.237
5 | 0.966 | 0.00895 | -0.066 | 108.013
5.5 | 1.026 | 0.00932 | -0.068 | 110.094
6 | 1.084 | 0.00967 | -0.07 | 112.17
6.5 | 1.142 | 0.01004 | -0.071 | 113.751
7 | 1.199 | 0.01053 | -0.073 | 113.909
7.5 | 1.254 | 0.01162 | -0.074 | 107.905
8 | 1.308 | 0.01269 | -0.076 | 103.12
8.5 | 1.361 | 0.01431 | -0.077 | 95.117
9 | 1.411 | 0.01518 | -0.079 | 92.941
9.5 | 1.458 | 0.016 | -0.08 | 91.137
10 | 1.503 | 0.01671 | -0.082 | 89.949
10.5 | 1.545 | 0.01737 | -0.083 | 88.92
11 | 1.582 | 0.01812 | -0.085 | 87.294
11.5 | 1.614 | 0.01888 | -0.086 | 85.497
12 | 1.643 | 0.02046 | -0.087 | 80.27
12.5 | 1.667 | 0.02147 | -0.089 | 77.634
13 | 1.687 | 0.02254 | -0.09 | 74.834
13.5 | 1.702 | 0.02362 | -0.092 | 72.045
14 | 1.712 | 0.02481 | -0.093 | 68.996
14.5 | 1.717 | 0.02601 | -0.094 | 66.022
15 | 1.718 | 0.02727 | -0.096 | 63.005
15.5 | 1.714 | 0.02877 | -0.097 | 59.564
16 | 1.705 | 0.03033 | -0.098 | 56.206
16.5 | 1.692 | 0.03212 | -0.099 | 52.668
17 | 1.675 | 0.03398 | -0.1 | 49.282
17.5 | 1.653 | 0.03572 | -0.102 | 46.291
18 | 1.629 | 0.03763 | -0.103 | 43.275
18.5 | 1.601 | 0.03974 | -0.104 | 40.282
19 | 1.569 | 0.04224 | -0.105 | 37.154
19.5 | 1.536 | 0.04485 | -0.106 | 34.244
20 | 1.499 | 0.04787 | -0.107 | 31.315

## 84. Re 6M Mach 0.10 (2)
BIGFOIL.COM POLAR EXPORT
NACA67-520 a=0.2
NACA67-520 a=0.2 |  |  |  | Cl Max: | 1.332 | at alpha= | 20 | deg
XFOIL ncrit=9 |  |  |  | L/D Max: | 116.072 | at alpha= | 1 | deg
Re: | 6000000 |  |  | Cd Min: | 0.05774 | at alpha= | 20 | deg
Mach: | 0.1 |  |  | Cl=0 at alpha= | -5.3568 | deg
|  |  |  | @ Cl=0.1, Cd= | 0.0073215
|  |  |  | @ Cl=0.4, Cd= | 0.0034977
|  |  |  | @ Cl=0.6, Cd= | 0.0094111
alpha (deg) | Cl | Cd | Cm | Cl/Cd
-20 | -1.1297 | 0.03176 | -0.1415 | -35.5699
-19.5 | -1.1168 | 0.02932 | -0.1391 | -38.09
-19 | -1.1018 | 0.02712 | -0.1364 | -40.6268
-18.5 | -1.0781 | 0.02548 | -0.1342 | -42.3116
-18 | -1.0556 | 0.02382 | -0.1317 | -44.3157
-17.5 | -1.03 | 0.02239 | -0.1292 | -46.0027
-17 | -1.005 | 0.02083 | -0.1265 | -48.2477
-16.5 | -0.9761 | 0.01955 | -0.1241 | -49.9284
-16 | -0.9412 | 0.01861 | -0.1223 | -50.575
-15.5 | -0.9047 | 0.01773 | -0.1206 | -51.0265
-15 | -0.8694 | 0.01678 | -0.1187 | -51.8117
-14.5 | -0.83 | 0.01604 | -0.1172 | -51.7456
-14 | -0.7895 | 0.01531 | -0.1158 | -51.5676
-13.5 | -0.7544 | 0.0141 | -0.1137 | -53.5035
-13 | -0.7111 | 0.01352 | -0.1126 | -52.5962
-12.5 | -0.6682 | 0.01294 | -0.1114 | -51.6383
-12 | -0.6229 | 0.01246 | -0.1106 | -49.992
-11.5 | -0.5769 | 0.01199 | -0.1098 | -48.1151
-11 | -0.5312 | 0.01154 | -0.1089 | -46.0312
-10.5 | -0.4848 | 0.01113 | -0.1082 | -43.558
-10 | -0.4391 | 0.01073 | -0.1072 | -40.9226
-9.5 | -0.3931 | 0.01033 | -0.1064 | -38.0542
-9 | -0.3459 | 0.00998 | -0.1056 | -34.6593
-8.5 | -0.2978 | 0.00967 | -0.105 | -30.7963
-8 | -0.2507 | 0.00934 | -0.1042 | -26.8415
-7.5 | -0.2041 | 0.00903 | -0.1033 | -22.6024
-7 | -0.1564 | 0.00877 | -0.1026 | -17.8335
-6.5 | -0.1094 | 0.00849 | -0.1017 | -12.8857
-6 | -0.0614 | 0.00826 | -0.101 | -7.4334
-5.5 | -0.0134 | 0.00798 | -0.1003 | -1.6792
-5 | 0.0334 | 0.00767 | -0.0993 | 4.3546
-4.5 | 0.0822 | 0.00742 | -0.0987 | 11.0782
-4 | 0.1292 | 0.00716 | -0.0977 | 18.0447
-3.5 | 0.1744 | 0.00691 | -0.0964 | 25.2388
-3 | 0.2186 | 0.00667 | -0.0948 | 32.7736
-2.5 | 0.2597 | 0.00632 | -0.0927 | 41.0918
-2 | 0.3003 | 0.00599 | -0.0903 | 50.1336
-1.5 | 0.3359 | 0.00565 | -0.0869 | 59.4513
-1 | 0.3411 | 0.00502 | -0.0771 | 67.9482
-0.5 | 0.2749 | 0.00328 | -0.0517 | 83.811
0 | 0.327 | 0.00324 | -0.0515 | 100.9259
0.5 | 0.3787 | 0.00338 | -0.0512 | 112.0414
1 | 0.4167 | 0.00359 | -0.048 | 116.0724
1.5 | 0.4299 | 0.00388 | -0.0393 | 110.799
2 | 0.4435 | 0.0044 | -0.0309 | 100.7955
2.5 | 0.4577 | 0.00504 | -0.0231 | 90.8135
3 | 0.476 | 0.00566 | -0.0163 | 84.0989
3.5 | 0.5019 | 0.00625 | -0.0112 | 80.304
4 | 0.5243 | 0.00696 | -0.0055 | 75.3305
4.5 | 0.5398 | 0.00787 | 0.0013 | 68.5896
5 | 0.5684 | 0.00857 | 0.0054 | 66.3244
5.5 | 0.5966 | 0.00932 | 0.0096 | 64.0129
6 | 0.6257 | 0.0101 | 0.0134 | 61.9505
6.5 | 0.6551 | 0.01088 | 0.017 | 60.2114
7 | 0.6841 | 0.01173 | 0.0206 | 58.3205
7.5 | 0.7154 | 0.01255 | 0.0237 | 57.004
8 | 0.7514 | 0.01325 | 0.0259 | 56.7094
8.5 | 0.7835 | 0.01412 | 0.0287 | 55.4887
9 | 0.8149 | 0.01502 | 0.0314 | 54.2543
9.5 | 0.8435 | 0.01602 | 0.0345 | 52.6529
10 | 0.8645 | 0.01736 | 0.0387 | 49.7984
10.5 | 0.8973 | 0.01833 | 0.0409 | 48.9525
11 | 0.9219 | 0.01966 | 0.0441 | 46.8922
11.5 | 0.9485 | 0.02097 | 0.0469 | 45.2313
12 | 0.9794 | 0.02217 | 0.049 | 44.1768
12.5 | 1.0098 | 0.02343 | 0.0509 | 43.0986
13 | 1.042 | 0.02464 | 0.0525 | 42.289
14 | 1.104 | 0.0273 | 0.0557 | 40.4396
14.5 | 1.1317 | 0.02885 | 0.0574 | 39.227
15 | 1.1613 | 0.03033 | 0.0588 | 38.2888
15.5 | 1.1886 | 0.03204 | 0.0603 | 37.0974
16 | 1.2128 | 0.03396 | 0.0619 | 35.7126
16.5 | 1.2361 | 0.03596 | 0.0635 | 34.3743
17 | 1.2607 | 0.03801 | 0.0646 | 33.1676
17.5 | 1.2783 | 0.04054 | 0.0662 | 31.5318
18 | 1.2856 | 0.04399 | 0.0683 | 29.2248
18.5 | 1.304 | 0.04668 | 0.0692 | 27.9349
19.5 | 1.32 | 0.0542 | 0.0714 | 24.3542
20 | 1.332 | 0.05774 | 0.0718 | 23.0689

## 85. Re 6M Mach 0.25 (1)
BIGFOIL.COM POLAR EXPORT
NACA67-520 a=0.2
NACA67-520 a=0.2 |  |  |  | Cl Max: | 1.666 | at alpha= | 13 | deg
JavaFoil+Calcfoil stall+Eppler ext transition |  |  |  | L/D Max: | 111.23 | at alpha= | 6.5 | deg
Re: | 6000000 |  |  | Cd Min: | 0.0038 | at alpha= | -1.5 | deg
Mach: | 0.25 |  |  | Cl=0 at alpha= | -2.7891 | deg
|  |  |  | @ Cl=0.1, Cd= | 0.0072918
|  |  |  | @ Cl=0.4, Cd= | 0.0052884
|  |  |  | @ Cl=0.6, Cd= | 0.0066333
alpha (deg) | Cl | Cd | Cm | Cl/Cd
-16 | -0.654 | 0.11699 | -0.001 | -5.589
-15.5 | -0.689 | 0.10996 | -0.002 | -6.268
-15 | -0.719 | 0.10372 | -0.003 | -6.931
-14.5 | -0.744 | 0.09644 | -0.004 | -7.711
-14 | -0.762 | 0.09042 | -0.004 | -8.431
-13.5 | -0.775 | 0.0843 | -0.005 | -9.196
-13 | -0.783 | 0.07799 | -0.007 | -10.036
-12.5 | -0.784 | 0.07166 | -0.008 | -10.948
-12 | -0.783 | 0.06427 | -0.009 | -12.176
-11.5 | -0.772 | 0.05905 | -0.01 | -13.081
-11 | -0.88 | 0.01503 | -0.016 | -58.589
-10.5 | -0.856 | 0.01362 | -0.018 | -62.853
-10 | -0.824 | 0.01277 | -0.019 | -64.499
-9.5 | -0.785 | 0.01217 | -0.021 | -64.486
-9 | -0.741 | 0.01157 | -0.023 | -64.073
-8.5 | -0.691 | 0.01091 | -0.024 | -63.32
-8 | -0.638 | 0.01028 | -0.026 | -62.038
-7.5 | -0.582 | 0.01005 | -0.027 | -57.931
-7 | -0.525 | 0.00968 | -0.029 | -54.277
-6.5 | -0.467 | 0.00876 | -0.03 | -53.251
-6 | -0.406 | 0.00841 | -0.032 | -48.315
-5.5 | -0.345 | 0.00815 | -0.034 | -42.328
-5 | -0.282 | 0.00793 | -0.035 | -35.619
-4.5 | -0.219 | 0.00775 | -0.037 | -28.319
-4 | -0.156 | 0.00756 | -0.039 | -20.602
-3.5 | -0.092 | 0.00738 | -0.04 | -12.437
-3 | -0.027 | 0.00723 | -0.042 | -3.783
-2.5 | 0.037 | 0.00735 | -0.043 | 5.089
-2 | 0.102 | 0.00729 | -0.045 | 14.034
-1.5 | 0.169 | 0.0038 | -0.047 | 44.598
-1 | 0.235 | 0.00408 | -0.049 | 57.635
-0.5 | 0.301 | 0.00463 | -0.05 | 65.06
0 | 0.362 | 0.00514 | -0.052 | 70.321
0.5 | 0.426 | 0.00539 | -0.054 | 79.065
1 | 0.49 | 0.00601 | -0.055 | 81.606
1.5 | 0.551 | 0.00635 | -0.057 | 86.818
2 | 0.615 | 0.00672 | -0.059 | 91.494
2.5 | 0.678 | 0.00705 | -0.06 | 96.278
3 | 0.741 | 0.00747 | -0.062 | 99.2
3.5 | 0.804 | 0.00798 | -0.063 | 100.784
4 | 0.867 | 0.00842 | -0.065 | 102.954
4.5 | 0.929 | 0.00887 | -0.067 | 104.824
5 | 0.991 | 0.00931 | -0.068 | 106.497
5.5 | 1.053 | 0.00969 | -0.07 | 108.622
6 | 1.112 | 0.01007 | -0.071 | 110.469
6.5 | 1.171 | 0.01053 | -0.073 | 111.23
7 | 1.228 | 0.01105 | -0.075 | 111.172
7.5 | 1.284 | 0.01262 | -0.076 | 101.779
8 | 1.339 | 0.01344 | -0.078 | 99.655
8.5 | 1.392 | 0.01534 | -0.079 | 90.727
9 | 1.441 | 0.01615 | -0.081 | 89.222
9.5 | 1.487 | 0.01698 | -0.082 | 87.565
10 | 1.53 | 0.01771 | -0.084 | 86.354
10.5 | 1.568 | 0.01852 | -0.085 | 84.683
11 | 1.6 | 0.01941 | -0.087 | 82.428
11.5 | 1.625 | 0.02109 | -0.088 | 77.064
12 | 1.645 | 0.02219 | -0.09 | 74.131
12.5 | 1.659 | 0.02333 | -0.091 | 71.101
13 | 1.666 | 0.02462 | -0.093 | 67.66
13.5 | 1.665 | 0.026 | -0.094 | 64.043
14 | 1.657 | 0.02747 | -0.095 | 60.318
14.5 | 1.641 | 0.0292 | -0.097 | 56.183
15 | 1.617 | 0.03086 | -0.098 | 52.399
15.5 | 1.585 | 0.0326 | -0.099 | 48.637
16 | 1.546 | 0.03474 | -0.1 | 44.488
16.5 | 1.494 | 0.04009 | -0.101 | 37.26
17 | 1.443 | 0.04043 | -0.103 | 35.701
17.5 | 1.382 | 0.04395 | -0.104 | 31.443
18 | 1.314 | 0.04728 | -0.105 | 27.788

## 86. Re 6M Mach 0.25 (2)
BIGFOIL.COM POLAR EXPORT
NACA67-520 a=0.2
NACA67-520 a=0.2 |  |  |  | Cl Max: | 1.2988 | at alpha= | 20 | deg
XFOIL ncrit=9 |  |  |  | L/D Max: | 110.954 | at alpha= | 0.5 | deg
Re: | 6000000 |  |  | Cd Min: | 0.06884 | at alpha= | 20 | deg
Mach: | 0.25 |  |  | Cl=0 at alpha= | -5.5659 | deg
|  |  |  | @ Cl=0.1, Cd= | 0.0077314
|  |  |  | @ Cl=0.4, Cd= | 0.0037431
|  |  |  | @ Cl=0.6, Cd= | 0.010312
alpha (deg) | Cl | Cd | Cm | Cl/Cd
-20 | -0.9315 | 0.05362 | -0.1625 | -17.3722
-19.5 | -0.9712 | 0.04487 | -0.1637 | -21.6448
-19 | -1.0013 | 0.03828 | -0.1617 | -26.1573
-18.5 | -1.0055 | 0.03415 | -0.1589 | -29.4436
-18 | -1.0054 | 0.03066 | -0.1553 | -32.7919
-17.5 | -0.9996 | 0.02769 | -0.1512 | -36.0997
-17 | -0.988 | 0.02514 | -0.1471 | -39.2999
-16.5 | -0.9708 | 0.02292 | -0.143 | -42.356
-16 | -0.9412 | 0.02148 | -0.1399 | -43.8175
-15.5 | -0.9103 | 0.02008 | -0.1368 | -45.3337
-15 | -0.8798 | 0.0186 | -0.1335 | -47.3011
-14.5 | -0.8411 | 0.01757 | -0.1311 | -47.8714
-14 | -0.8015 | 0.01657 | -0.1287 | -48.3705
-13.5 | -0.7589 | 0.01573 | -0.1267 | -48.2454
-13 | -0.7142 | 0.01495 | -0.125 | -47.7726
-12.5 | -0.6746 | 0.01378 | -0.1226 | -48.955
-12 | -0.6268 | 0.01323 | -0.1213 | -47.3772
-11.5 | -0.5801 | 0.01264 | -0.1199 | -45.894
-11 | -0.5329 | 0.01213 | -0.1185 | -43.9324
-10.5 | -0.4842 | 0.01167 | -0.1174 | -41.491
-10 | -0.4346 | 0.01126 | -0.1164 | -38.5968
-9.5 | -0.3864 | 0.01082 | -0.1153 | -35.7116
-9 | -0.3375 | 0.01043 | -0.1142 | -32.3586
-8.5 | -0.289 | 0.01006 | -0.1131 | -28.7276
-8 | -0.24 | 0.00972 | -0.1121 | -24.6914
-7.5 | -0.1908 | 0.0094 | -0.1112 | -20.2979
-7 | -0.1405 | 0.00913 | -0.1104 | -15.3888
-6.5 | -0.0922 | 0.00885 | -0.1093 | -10.4181
-6 | -0.0441 | 0.00855 | -0.1082 | -5.1579
-5.5 | 0.0067 | 0.00827 | -0.1076 | 0.81016
-5 | 0.0559 | 0.00797 | -0.1067 | 7.0138
-4.5 | 0.1058 | 0.0077 | -0.1059 | 13.7403
-4 | 0.1532 | 0.0074 | -0.1047 | 20.7027
-3.5 | 0.2014 | 0.00717 | -0.1035 | 28.0893
-3 | 0.2473 | 0.00691 | -0.102 | 35.7887
-2.5 | 0.2892 | 0.00654 | -0.0997 | 44.2202
-2 | 0.3314 | 0.0062 | -0.0973 | 53.4516
-1.5 | 0.3679 | 0.00584 | -0.0939 | 62.9966
-1 | 0.3676 | 0.00507 | -0.0827 | 72.5049
-0.5 | 0.2941 | 0.00357 | -0.0554 | 82.381
0 | 0.3353 | 0.00329 | -0.0525 | 101.9149
0.5 | 0.3839 | 0.00346 | -0.0512 | 110.9538
1 | 0.3995 | 0.00371 | -0.0425 | 107.6819
1.5 | 0.4072 | 0.00422 | -0.0325 | 96.4929
2 | 0.425 | 0.00479 | -0.025 | 88.7265
2.5 | 0.4419 | 0.00552 | -0.0175 | 80.0543
3 | 0.4604 | 0.00621 | -0.0105 | 74.1385
3.5 | 0.4835 | 0.00692 | -0.0046 | 69.8699
4 | 0.5111 | 0.00761 | 0.0002 | 67.1616
4.5 | 0.5322 | 0.00849 | 0.0062 | 62.6855
5 | 0.5638 | 0.00918 | 0.0101 | 61.4161
5.5 | 0.589 | 0.01009 | 0.015 | 58.3746
6 | 0.6232 | 0.01078 | 0.0182 | 57.8108
6.5 | 0.6507 | 0.01171 | 0.0224 | 55.5679
7 | 0.6852 | 0.01247 | 0.0254 | 54.9479
7.5 | 0.7166 | 0.01336 | 0.0288 | 53.6377
8 | 0.7505 | 0.01422 | 0.0316 | 52.7778
8.5 | 0.786 | 0.01505 | 0.0342 | 52.2259
9 | 0.8164 | 0.0161 | 0.0374 | 50.7081
9.5 | 0.8436 | 0.01728 | 0.041 | 48.8194
10 | 0.8657 | 0.01871 | 0.0452 | 46.2694
10.5 | 0.8985 | 0.0198 | 0.0477 | 45.3788
11 | 0.9209 | 0.02137 | 0.0515 | 43.0931
11.5 | 0.947 | 0.02288 | 0.0546 | 41.3899
12 | 0.9797 | 0.02417 | 0.0567 | 40.5337
12.5 | 1.0095 | 0.02566 | 0.059 | 39.3414
13 | 1.0406 | 0.02715 | 0.061 | 38.3278
13.5 | 1.0713 | 0.02874 | 0.0629 | 37.2756
14.5 | 1.131 | 0.0321 | 0.0665 | 35.2336
15 | 1.1588 | 0.034 | 0.0683 | 34.0824
15.5 | 1.1841 | 0.03613 | 0.0701 | 32.7733
16 | 1.21 | 0.03831 | 0.0716 | 31.5844
16.5 | 1.2227 | 0.04143 | 0.074 | 29.5124
17 | 1.249 | 0.04374 | 0.0751 | 28.5551
17.5 | 1.2585 | 0.04738 | 0.0769 | 26.5618
18 | 1.263 | 0.05155 | 0.0786 | 24.5005
18.5 | 1.2777 | 0.05516 | 0.0793 | 23.1635
19 | 1.2828 | 0.05967 | 0.0801 | 21.4982
19.5 | 1.2929 | 0.06393 | 0.0803 | 20.2237
20 | 1.2988 | 0.06884 | 0.08 | 18.8669

## 87. Re 6M Mach 0.50 (1)
BIGFOIL.COM POLAR EXPORT
NACA67-520 a=0.2
NACA67-520 a=0.2 |  |  |  | Cl Max: | 1.556 | at alpha= | 9.5 | deg
JavaFoil+Calcfoil stall+Eppler ext transition |  |  |  | L/D Max: | 102.802 | at alpha= | 6 | deg
Re: | 6000000 |  |  | Cd Min: | 0.00486 | at alpha= | -1 | deg
Mach: | 0.5 |  |  | Cl=0 at alpha= | -2.7917 | deg
|  |  |  | @ Cl=0.1, Cd= | 0.0080397
|  |  |  | @ Cl=0.4, Cd= | 0.0059153
|  |  |  | @ Cl=0.6, Cd= | 0.0072121
alpha (deg) | Cl | Cd | Cm | Cl/Cd
-20 | -0.993 | 0.15457 | 0.006 | -6.425
-19.5 | -0.963 | 0.1513 | 0.005 | -6.367
-19 | -0.933 | 0.14732 | 0.004 | -6.332
-18.5 | -0.904 | 0.1426 | 0.003 | -6.342
-18 | -0.876 | 0.14024 | 0.002 | -6.247
-17.5 | -0.849 | 0.14033 | 0.002 | -6.05
-17 | -0.82 | 0.13104 | 0.001 | -6.26
-16.5 | -0.79 | 0.12585 | 0 | -6.279
-16 | -0.761 | 0.12037 | -0.001 | -6.322
-15.5 | -0.733 | 0.11547 | -0.002 | -6.346
-15 | -0.704 | 0.11173 | -0.003 | -6.305
-14.5 | -0.676 | 0.10801 | -0.004 | -6.259
-14 | -0.648 | 0.10721 | -0.005 | -6.04
-13.5 | -0.618 | 0.10258 | -0.005 | -6.024
-13 | -0.588 | 0.11133 | -0.006 | -5.282
-12.5 | -0.56 | 0.0857 | -0.007 | -6.541
-12 | -0.532 | 0.07815 | -0.008 | -6.809
-11.5 | -0.503 | 0.0731 | -0.009 | -6.886
-11 | -0.474 | 0.0803 | -0.009 | -5.904
-10.5 | -0.445 | 0.08625 | -0.01 | -5.161
-10 | -0.417 | 0.07575 | -0.011 | -5.499
-9.5 | -0.387 | 0.07538 | -0.011 | -5.14
-9 | -0.544 | 0.06002 | -0.014 | -9.055
-8.5 | -0.562 | 0.05213 | -0.016 | -10.772
-8 | -0.549 | 0.04453 | -0.019 | -12.34
-7.5 | -0.612 | 0.01214 | -0.03 | -50.374
-7 | -0.562 | 0.01143 | -0.032 | -49.185
-6.5 | -0.506 | 0.01082 | -0.034 | -46.751
-6 | -0.444 | 0.0096 | -0.035 | -46.241
-5.5 | -0.379 | 0.00917 | -0.037 | -41.295
-5 | -0.311 | 0.00882 | -0.039 | -35.322
-4.5 | -0.243 | 0.00853 | -0.041 | -28.431
-4 | -0.173 | 0.00834 | -0.043 | -20.696
-3.5 | -0.102 | 0.00812 | -0.044 | -12.542
-3 | -0.03 | 0.008 | -0.046 | -3.798
-2.5 | 0.042 | 0.00808 | -0.048 | 5.143
-2 | 0.114 | 0.00803 | -0.05 | 14.171
-1.5 | 0.187 | 0.0077 | -0.052 | 24.308
-1 | 0.262 | 0.00486 | -0.054 | 53.865
-0.5 | 0.335 | 0.00538 | -0.056 | 62.28
0 | 0.403 | 0.00594 | -0.057 | 67.717
0.5 | 0.474 | 0.00635 | -0.059 | 74.672
1 | 0.546 | 0.00693 | -0.061 | 78.784
1.5 | 0.613 | 0.00728 | -0.063 | 84.244
2 | 0.684 | 0.00766 | -0.065 | 89.194
2.5 | 0.754 | 0.00808 | -0.067 | 93.267
3 | 0.824 | 0.00871 | -0.069 | 94.598
3.5 | 0.893 | 0.00933 | -0.07 | 95.714
4 | 0.963 | 0.00964 | -0.072 | 99.875
4.5 | 1.031 | 0.01025 | -0.074 | 100.667
5 | 1.1 | 0.01088 | -0.076 | 101.106
5.5 | 1.167 | 0.01139 | -0.078 | 102.447
6 | 1.231 | 0.01197 | -0.079 | 102.802
6.5 | 1.292 | 0.01266 | -0.081 | 102.049
7 | 1.351 | 0.01479 | -0.083 | 91.326
7.5 | 1.406 | 0.01717 | -0.085 | 81.897
8 | 1.458 | 0.01896 | -0.086 | 76.892
8.5 | 1.505 | 0.02011 | -0.088 | 74.867
9 | 1.538 | 0.02132 | -0.09 | 72.167
9.5 | 1.556 | 0.02264 | -0.091 | 68.702
10 | 1.549 | 0.0253 | -0.093 | 61.241
10.5 | 1.496 | 0.02758 | -0.095 | 54.26
11 | 1.243 | 0.0309 | -0.096 | 40.229
11.5 | 0.969 | 0.03498 | -0.097 | 27.702
12 | 0.855 | 0.0868 | -0.064 | 9.846
12.5 | 1.032 | 0.03673 | -0.1 | 28.113
13 | 1.056 | 0.04335 | -0.101 | 24.361
13.5 | 0.925 | 0.1005 | -0.053 | 9.207
14 | 1.082 | 0.05622 | -0.099 | 19.239
14.5 | 1.15 | 0.05097 | -0.106 | 22.554

## 88. Re 6M Mach 0.50 (2)
BIGFOIL.COM POLAR EXPORT
NACA67-520 a=0.2
NACA67-520 a=0.2 |  |  |  | Cl Max: | 1.1791 | at alpha= | 17 | deg
XFOIL ncrit=9 |  |  |  | L/D Max: | 88.9011 | at alpha= | 0 | deg
Re: | 6000000 |  |  | Cd Min: | 0.12588 | at alpha= | 20 | deg
Mach: | 0.5 |  |  | Cl=0 at alpha= | -6.3174 | deg
|  |  |  | @ Cl=0.1, Cd= | 0.0095451
|  |  |  | @ Cl=0.4, Cd= | 0.0095561
|  |  |  | @ Cl=0.6, Cd= | 0.0139
alpha (deg) | Cl | Cd | Cm | Cl/Cd
-17 | -0.1724 | 0.11616 | -0.1243 | -1.4842
-16.5 | -0.1944 | 0.10638 | -0.1333 | -1.8274
-16 | -0.2233 | 0.09521 | -0.1423 | -2.3453
-15.5 | -0.28 | 0.08038 | -0.1535 | -3.4835
-15 | -0.4416 | 0.05083 | -0.1751 | -8.6878
-14.5 | -0.4787 | 0.03789 | -0.1837 | -12.6339
-14 | -0.498 | 0.0297 | -0.1857 | -16.7677
-13.5 | -0.5314 | 0.02224 | -0.1843 | -23.8939
-13 | -0.5709 | 0.01589 | -0.1794 | -35.9283
-12 | -0.5967 | 0.02095 | -0.1772 | -28.4821
-11.5 | -0.5962 | 0.01678 | -0.169 | -35.5304
-11 | -0.5477 | 0.01522 | -0.1641 | -35.9855
-10.5 | -0.4904 | 0.01427 | -0.1602 | -34.3658
-10 | -0.4301 | 0.01359 | -0.1571 | -31.6483
-9.5 | -0.3704 | 0.01299 | -0.1543 | -28.5142
-9 | -0.3112 | 0.01245 | -0.1517 | -24.996
-8.5 | -0.2531 | 0.01195 | -0.1493 | -21.1799
-8 | -0.196 | 0.01148 | -0.147 | -17.0732
-7.5 | -0.1378 | 0.01112 | -0.145 | -12.3921
-7 | -0.0794 | 0.01071 | -0.1434 | -7.4136
-6.5 | -0.0206 | 0.01035 | -0.1421 | -1.9903
-6 | 0.0358 | 0.00996 | -0.1404 | 3.5944
-5.5 | 0.0919 | 0.00959 | -0.1389 | 9.5829
-5 | 0.1496 | 0.00927 | -0.1379 | 16.1381
-4.5 | 0.2056 | 0.00893 | -0.1365 | 23.0235
-4 | 0.2625 | 0.00862 | -0.1354 | 30.4524
-3.5 | 0.3149 | 0.00831 | -0.1336 | 37.8941
-3 | 0.3696 | 0.00801 | -0.1322 | 46.1423
-2.5 | 0.4196 | 0.00764 | -0.1301 | 54.9215
-2 | 0.4646 | 0.00721 | -0.1269 | 64.4383
-1.5 | 0.5069 | 0.00681 | -0.1232 | 74.4347
-1 | 0.4838 | 0.00558 | -0.1066 | 86.7025
-0.5 | 0.3915 | 0.00453 | -0.0742 | 86.4238
0 | 0.3236 | 0.00364 | -0.0462 | 88.9011
0.5 | 0.3243 | 0.00421 | -0.0332 | 77.0309
1 | 0.3246 | 0.00509 | -0.0206 | 63.7721
1.5 | 0.329 | 0.00612 | -0.0092 | 53.7582
2 | 0.3294 | 0.00732 | 0.0025 | 45
2.5 | 0.3569 | 0.00818 | 0.0089 | 43.6308
3 | 0.3853 | 0.00912 | 0.0149 | 42.2478
3.5 | 0.4153 | 0.01001 | 0.0204 | 41.4885
4 | 0.4536 | 0.0107 | 0.0245 | 42.3925
4.5 | 0.4899 | 0.01154 | 0.0287 | 42.4523
5 | 0.5303 | 0.01229 | 0.0322 | 43.1489
5.5 | 0.5713 | 0.01306 | 0.0356 | 43.7443
6 | 0.6058 | 0.01407 | 0.04 | 43.0561
6.5 | 0.6422 | 0.01505 | 0.044 | 42.6711
7 | 0.6858 | 0.01592 | 0.0468 | 43.0779
7.5 | 0.7232 | 0.01699 | 0.0505 | 42.5662
8 | 0.7592 | 0.01817 | 0.0543 | 41.7832
8.5 | 0.7939 | 0.0195 | 0.0582 | 40.7128
9 | 0.828 | 0.02088 | 0.0621 | 39.6552
9.5 | 0.8498 | 0.02284 | 0.0674 | 37.2067
10 | 0.8696 | 0.02502 | 0.0726 | 34.7562
10.5 | 0.8987 | 0.02699 | 0.0765 | 33.2975
11 | 0.9157 | 0.02963 | 0.0814 | 30.9045
11.5 | 0.9392 | 0.03212 | 0.0853 | 29.2403
12 | 0.9708 | 0.03438 | 0.0883 | 28.2373
12.5 | 1.0008 | 0.03685 | 0.0912 | 27.1588
13 | 1.0297 | 0.03952 | 0.094 | 26.0552
13.5 | 1.0598 | 0.04229 | 0.0964 | 25.0603
14 | 1.0876 | 0.04534 | 0.0987 | 23.9876
14.5 | 1.1116 | 0.04879 | 0.1009 | 22.7834
15 | 1.1328 | 0.05262 | 0.1028 | 21.5279
15.5 | 1.152 | 0.0568 | 0.1043 | 20.2817
16 | 1.1643 | 0.06165 | 0.1056 | 18.8856
16.5 | 1.171 | 0.06718 | 0.1063 | 17.4308
17 | 1.1791 | 0.07283 | 0.1066 | 16.1898
17.5 | 1.1786 | 0.07946 | 0.1061 | 14.8326
18 | 1.1702 | 0.08713 | 0.1047 | 13.4305
18.5 | 1.1537 | 0.09585 | 0.1023 | 12.0365
19 | 1.1332 | 0.10532 | 0.0988 | 10.7596
20 | 1.0834 | 0.12588 | 0.0892 | 8.6066

## 89. Re 7M Mach 0.00 (1)
BIGFOIL.COM POLAR EXPORT
NACA67-520 a=0.2
NACA67-520 a=0.2 |  |  |  | Cl Max: | 1.731 | at alpha= | 15 | deg
JavaFoil+Calcfoil stall+Eppler ext transition |  |  |  | L/D Max: | 115.438 | at alpha= | 6.5 | deg
Re: | 7000000 |  |  | Cd Min: | 0.00463 | at alpha= | -1 | deg
Mach: | 0 |  |  | Cl=0 at alpha= | -2.7857 | deg
|  |  |  | @ Cl=0.1, Cd= | 0.0071433
|  |  |  | @ Cl=0.4, Cd= | 0.0055903
|  |  |  | @ Cl=0.6, Cd= | 0.0064962
alpha (deg) | Cl | Cd | Cm | Cl/Cd
-18 | -0.843 | 0.12686 | 0.002 | -6.647
-17.5 | -0.855 | 0.12085 | 0.001 | -7.077
-17 | -0.866 | 0.11423 | 0.001 | -7.578
-16.5 | -0.873 | 0.1097 | 0 | -7.955
-16 | -0.879 | 0.10318 | -0.001 | -8.514
-15.5 | -0.884 | 0.09486 | -0.002 | -9.32
-15 | -0.885 | 0.08864 | -0.003 | -9.984
-14.5 | -0.884 | 0.08165 | -0.004 | -10.83
-14 | -0.882 | 0.07424 | -0.005 | -11.878
-13.5 | -0.88 | 0.06481 | -0.006 | -13.577
-13 | -0.996 | 0.01694 | -0.01 | -58.802
-12.5 | -0.979 | 0.0156 | -0.011 | -62.743
-12 | -0.957 | 0.01434 | -0.013 | -66.775
-11.5 | -0.93 | 0.01343 | -0.014 | -69.247
-11 | -0.898 | 0.01274 | -0.016 | -70.453
-10.5 | -0.861 | 0.01213 | -0.017 | -70.988
-10 | -0.821 | 0.01156 | -0.019 | -71.046
-9.5 | -0.777 | 0.01109 | -0.02 | -70.074
-9 | -0.73 | 0.01064 | -0.022 | -68.615
-8.5 | -0.678 | 0.01024 | -0.023 | -66.212
-8 | -0.624 | 0.00982 | -0.025 | -63.543
-7.5 | -0.569 | 0.00947 | -0.027 | -60.072
-7 | -0.513 | 0.00854 | -0.028 | -59.987
-6.5 | -0.455 | 0.00795 | -0.03 | -57.193
-6 | -0.395 | 0.00767 | -0.031 | -51.567
-5.5 | -0.335 | 0.00769 | -0.033 | -43.573
-5 | -0.274 | 0.00753 | -0.034 | -36.43
-4.5 | -0.213 | 0.00738 | -0.036 | -28.875
-4 | -0.151 | 0.00721 | -0.037 | -20.988
-3.5 | -0.089 | 0.00724 | -0.039 | -12.308
-3 | -0.027 | 0.00721 | -0.041 | -3.682
-2.5 | 0.036 | 0.00717 | -0.042 | 5.06
-2 | 0.099 | 0.00715 | -0.044 | 13.874
-1.5 | 0.163 | 0.00672 | -0.045 | 24.247
-1 | 0.228 | 0.00463 | -0.047 | 49.37
-0.5 | 0.292 | 0.00489 | -0.049 | 59.794
0 | 0.351 | 0.00529 | -0.05 | 66.293
0.5 | 0.413 | 0.00567 | -0.052 | 72.864
1 | 0.475 | 0.00598 | -0.054 | 79.465
1.5 | 0.535 | 0.00622 | -0.055 | 86.037
2 | 0.597 | 0.00648 | -0.057 | 92.02
2.5 | 0.658 | 0.00681 | -0.058 | 96.644
3 | 0.719 | 0.00724 | -0.06 | 99.34
3.5 | 0.78 | 0.00764 | -0.061 | 102.177
4 | 0.841 | 0.00801 | -0.063 | 105.033
4.5 | 0.902 | 0.00839 | -0.065 | 107.507
5 | 0.962 | 0.00876 | -0.066 | 109.841
5.5 | 1.022 | 0.00908 | -0.068 | 112.559
6 | 1.08 | 0.00939 | -0.069 | 114.949
6.5 | 1.137 | 0.00985 | -0.071 | 115.438
7 | 1.194 | 0.0105 | -0.072 | 113.707
7.5 | 1.249 | 0.01171 | -0.074 | 106.684
8 | 1.303 | 0.01238 | -0.075 | 105.273
8.5 | 1.356 | 0.01405 | -0.077 | 96.504
9 | 1.406 | 0.0147 | -0.078 | 95.657
9.5 | 1.453 | 0.01544 | -0.08 | 94.149
10 | 1.499 | 0.01609 | -0.081 | 93.119
10.5 | 1.541 | 0.01674 | -0.083 | 92.038
11 | 1.578 | 0.01741 | -0.084 | 90.639
11.5 | 1.612 | 0.01812 | -0.086 | 88.947
12 | 1.641 | 0.01962 | -0.087 | 83.677
12.5 | 1.667 | 0.02052 | -0.089 | 81.232
13 | 1.689 | 0.02161 | -0.09 | 78.16
13.5 | 1.706 | 0.02262 | -0.091 | 75.428
14 | 1.719 | 0.02371 | -0.093 | 72.49
14.5 | 1.727 | 0.02488 | -0.094 | 69.418
15 | 1.731 | 0.02601 | -0.095 | 66.527
15.5 | 1.73 | 0.02737 | -0.096 | 63.19
16 | 1.725 | 0.02886 | -0.098 | 59.759
16.5 | 1.715 | 0.03054 | -0.099 | 56.161
17 | 1.702 | 0.03216 | -0.1 | 52.921
17.5 | 1.686 | 0.03384 | -0.101 | 49.818
18 | 1.666 | 0.03554 | -0.102 | 46.87
18.5 | 1.643 | 0.03752 | -0.104 | 43.781
19 | 1.616 | 0.03992 | -0.105 | 40.488
19.5 | 1.588 | 0.04209 | -0.106 | 37.735
20 | 1.557 | 0.04432 | -0.107 | 35.146

## 90. Re 7M Mach 0.00 (2)
BIGFOIL.COM POLAR EXPORT
NACA67-520 a=0.2
NACA67-520 a=0.2 |  |  |  | Cl Max: | 1.3525 | at alpha= | 20 | deg
XFOIL ncrit=9 |  |  |  | L/D Max: | 112.044 | at alpha= | 1 | deg
Re: | 7000000 |  |  | Cd Min: | 0.05445 | at alpha= | 20 | deg
Mach: | 0 |  |  | Cl=0 at alpha= | -5.2646 | deg
|  |  |  | @ Cl=0.1, Cd= | 0.006983
|  |  |  | @ Cl=0.4, Cd= | 0.0035806
|  |  |  | @ Cl=0.6, Cd= | 0.0091831
alpha (deg) | Cl | Cd | Cm | Cl/Cd
-20 | -1.161 | 0.02868 | -0.1353 | -40.4812
-19.5 | -1.1431 | 0.02674 | -0.133 | -42.7487
-19 | -1.1219 | 0.025 | -0.1308 | -44.876
-18.5 | -1.0967 | 0.02358 | -0.1287 | -46.5098
-18 | -1.071 | 0.0222 | -0.1264 | -48.2432
-17 | -1.0132 | 0.01978 | -0.1222 | -51.2235
-16.5 | -0.983 | 0.01864 | -0.12 | -52.7361
-16 | -0.9468 | 0.01781 | -0.1184 | -53.1611
-15.5 | -0.9112 | 0.01698 | -0.1167 | -53.6631
-15 | -0.8744 | 0.01611 | -0.1151 | -54.2768
-14.5 | -0.8342 | 0.0154 | -0.1139 | -54.1688
-14 | -0.7934 | 0.01472 | -0.1128 | -53.8995
-13.5 | -0.758 | 0.0136 | -0.1108 | -55.7353
-13 | -0.7167 | 0.01297 | -0.1095 | -55.2583
-12.5 | -0.672 | 0.01248 | -0.1087 | -53.8462
-12 | -0.6272 | 0.012 | -0.108 | -52.2667
-11.5 | -0.5816 | 0.01156 | -0.1072 | -50.3114
-11 | -0.5371 | 0.0111 | -0.1063 | -48.3874
-10.5 | -0.492 | 0.0107 | -0.1054 | -45.9813
-10 | -0.4451 | 0.01035 | -0.1048 | -43.0048
-9.5 | -0.3991 | 0.00996 | -0.104 | -40.0703
-9 | -0.3528 | 0.00961 | -0.1032 | -36.7118
-8.5 | -0.3058 | 0.0093 | -0.1025 | -32.8817
-8 | -0.2599 | 0.009 | -0.1016 | -28.8778
-7.5 | -0.2133 | 0.0087 | -0.1007 | -24.5172
-7 | -0.1652 | 0.00847 | -0.1001 | -19.5041
-6.5 | -0.1176 | 0.00818 | -0.0995 | -14.3765
-6 | -0.0708 | 0.00788 | -0.0986 | -8.9848
-5.5 | -0.0225 | 0.00763 | -0.098 | -2.9489
-5 | 0.0253 | 0.00736 | -0.0973 | 3.4375
-4.5 | 0.0729 | 0.00712 | -0.0965 | 10.2388
-4 | 0.1184 | 0.00689 | -0.0953 | 17.1843
-3.5 | 0.165 | 0.00668 | -0.0942 | 24.7006
-3 | 0.2103 | 0.00641 | -0.0929 | 32.8081
-2.5 | 0.2523 | 0.00609 | -0.091 | 41.4286
-2 | 0.2919 | 0.00579 | -0.0885 | 50.4145
-1.5 | 0.3295 | 0.00552 | -0.0855 | 59.692
-1 | 0.3545 | 0.00508 | -0.0799 | 69.7835
-0.5 | 0.317 | 0.00416 | -0.0606 | 76.2019
0 | 0.3237 | 0.00316 | -0.0509 | 102.4367
0.5 | 0.3686 | 0.00336 | -0.0493 | 109.7024
1 | 0.4056 | 0.00362 | -0.0459 | 112.0442
1.5 | 0.4152 | 0.00391 | -0.0365 | 106.1893
2 | 0.4317 | 0.00441 | -0.0289 | 97.8912
2.5 | 0.4508 | 0.005 | -0.0221 | 90.16
3 | 0.4733 | 0.0056 | -0.0162 | 84.5179
3.5 | 0.4977 | 0.00619 | -0.0109 | 80.4039
4 | 0.5218 | 0.00685 | -0.0056 | 76.1752
4.5 | 0.5352 | 0.00779 | 0.0015 | 68.7035
5 | 0.566 | 0.00841 | 0.0052 | 67.3008
5.5 | 0.5965 | 0.0091 | 0.0089 | 65.5495
6 | 0.6264 | 0.00981 | 0.0125 | 63.8532
6.5 | 0.6542 | 0.01065 | 0.0164 | 61.4272
7 | 0.6843 | 0.01143 | 0.0198 | 59.8688
7.5 | 0.7144 | 0.01228 | 0.023 | 58.1759
8 | 0.7515 | 0.01293 | 0.025 | 58.1206
8.5 | 0.7857 | 0.01369 | 0.0273 | 57.3923
9 | 0.8122 | 0.01475 | 0.0308 | 55.0644
9.5 | 0.8433 | 0.01568 | 0.0335 | 53.7819
10 | 0.8684 | 0.01687 | 0.0369 | 51.476
10.5 | 0.8985 | 0.01791 | 0.0395 | 50.1675
11 | 0.9262 | 0.01907 | 0.0423 | 48.5684
11.5 | 0.9533 | 0.02032 | 0.045 | 46.9144
12 | 0.9859 | 0.02138 | 0.0468 | 46.1132
12.5 | 1.0174 | 0.02254 | 0.0486 | 45.1375
13 | 1.048 | 0.02376 | 0.0504 | 44.1077
13.5 | 1.0817 | 0.02489 | 0.0516 | 43.4592
14 | 1.1122 | 0.02624 | 0.0531 | 42.3857
14.5 | 1.1427 | 0.02757 | 0.0546 | 41.4472
15 | 1.1709 | 0.02906 | 0.0561 | 40.2925
15.5 | 1.2004 | 0.03051 | 0.0574 | 39.3445
16 | 1.2247 | 0.03237 | 0.059 | 37.8344
16.5 | 1.2451 | 0.03449 | 0.0609 | 36.1003
17 | 1.2728 | 0.03618 | 0.0618 | 35.1797
17.5 | 1.2898 | 0.03868 | 0.0636 | 33.3454
18 | 1.2984 | 0.04184 | 0.0657 | 31.0325
18.5 | 1.3186 | 0.04435 | 0.0666 | 29.7317
19 | 1.3258 | 0.04788 | 0.0682 | 27.6901
19.5 | 1.3403 | 0.051 | 0.0689 | 26.2804
20 | 1.3525 | 0.05445 | 0.0693 | 24.8393

## 91. Re 7M Mach 0.10 (1)
BIGFOIL.COM POLAR EXPORT
NACA67-520 a=0.2
NACA67-520 a=0.2 |  |  |  | Cl Max: | 1.719 | at alpha= | 15 | deg
JavaFoil+Calcfoil stall+Eppler ext transition |  |  |  | L/D Max: | 115.284 | at alpha= | 6.5 | deg
Re: | 7000000 |  |  | Cd Min: | 0.00468 | at alpha= | -1 | deg
Mach: | 0.1 |  |  | Cl=0 at alpha= | -2.7857 | deg
|  |  |  | @ Cl=0.1, Cd= | 0.00718
|  |  |  | @ Cl=0.4, Cd= | 0.0056176
|  |  |  | @ Cl=0.6, Cd= | 0.0065355
alpha (deg) | Cl | Cd | Cm | Cl/Cd
-18 | -0.806 | 0.12947 | 0.002 | -6.223
-17.5 | -0.822 | 0.12265 | 0.001 | -6.698
-17 | -0.835 | 0.1164 | 0.001 | -7.176
-16.5 | -0.846 | 0.1118 | 0 | -7.565
-16 | -0.855 | 0.10547 | -0.001 | -8.105
-15.5 | -0.863 | 0.09698 | -0.002 | -8.899
-15 | -0.867 | 0.09098 | -0.003 | -9.527
-14.5 | -0.868 | 0.08456 | -0.004 | -10.265
-14 | -0.867 | 0.07755 | -0.005 | -11.177
-13.5 | -0.864 | 0.06954 | -0.006 | -12.43
-13 | -0.981 | 0.01859 | -0.01 | -52.787
-12.5 | -0.971 | 0.01629 | -0.011 | -59.607
-12 | -0.953 | 0.01468 | -0.013 | -64.896
-11.5 | -0.928 | 0.0137 | -0.014 | -67.687
-11 | -0.897 | 0.01289 | -0.016 | -69.569
-10.5 | -0.862 | 0.01226 | -0.017 | -70.265
-10 | -0.822 | 0.01169 | -0.019 | -70.335
-9.5 | -0.779 | 0.01119 | -0.02 | -69.573
-9 | -0.732 | 0.01076 | -0.022 | -68.036
-8.5 | -0.68 | 0.0103 | -0.024 | -66.041
-8 | -0.626 | 0.00991 | -0.025 | -63.217
-7.5 | -0.571 | 0.00953 | -0.027 | -59.945
-7 | -0.515 | 0.00839 | -0.028 | -61.29
-6.5 | -0.456 | 0.00798 | -0.03 | -57.198
-6 | -0.397 | 0.0077 | -0.031 | -51.542
-5.5 | -0.337 | 0.00777 | -0.033 | -43.359
-5 | -0.276 | 0.00757 | -0.034 | -36.419
-4.5 | -0.214 | 0.0074 | -0.036 | -28.923
-4 | -0.152 | 0.00723 | -0.038 | -21.029
-3.5 | -0.09 | 0.00726 | -0.039 | -12.331
-3 | -0.027 | 0.00722 | -0.041 | -3.69
-2.5 | 0.036 | 0.00719 | -0.042 | 5.069
-2 | 0.1 | 0.00718 | -0.044 | 13.89
-1.5 | 0.164 | 0.00676 | -0.045 | 24.233
-1 | 0.23 | 0.00468 | -0.047 | 49.103
-0.5 | 0.294 | 0.00489 | -0.049 | 60.1
0 | 0.352 | 0.00529 | -0.051 | 66.54
0.5 | 0.415 | 0.00572 | -0.052 | 72.523
1 | 0.478 | 0.00599 | -0.054 | 79.715
1.5 | 0.537 | 0.00625 | -0.055 | 86.014
2 | 0.599 | 0.00653 | -0.057 | 91.767
2.5 | 0.661 | 0.00687 | -0.059 | 96.215
3 | 0.723 | 0.00728 | -0.06 | 99.228
3.5 | 0.784 | 0.00769 | -0.062 | 101.933
4 | 0.845 | 0.00808 | -0.063 | 104.659
4.5 | 0.906 | 0.00847 | -0.065 | 107.04
5 | 0.967 | 0.00881 | -0.067 | 109.769
5.5 | 1.027 | 0.00912 | -0.068 | 112.503
6 | 1.085 | 0.00946 | -0.07 | 114.715
6.5 | 1.143 | 0.00991 | -0.071 | 115.284
7 | 1.199 | 0.01065 | -0.073 | 112.606
7.5 | 1.254 | 0.0118 | -0.074 | 106.312
8 | 1.309 | 0.01249 | -0.076 | 104.8
8.5 | 1.362 | 0.01416 | -0.077 | 96.165
9 | 1.412 | 0.01486 | -0.079 | 95.027
9.5 | 1.459 | 0.01561 | -0.08 | 93.444
10 | 1.504 | 0.01627 | -0.082 | 92.458
10.5 | 1.545 | 0.01693 | -0.083 | 91.308
11 | 1.582 | 0.01761 | -0.085 | 89.835
11.5 | 1.615 | 0.01904 | -0.086 | 84.792
12 | 1.644 | 0.01992 | -0.088 | 82.526
12.5 | 1.668 | 0.0209 | -0.089 | 79.805
13 | 1.688 | 0.02192 | -0.09 | 76.976
13.5 | 1.702 | 0.023 | -0.092 | 74.009
14 | 1.713 | 0.02414 | -0.093 | 70.979
14.5 | 1.718 | 0.02527 | -0.094 | 67.991
15 | 1.719 | 0.02666 | -0.096 | 64.475
15.5 | 1.715 | 0.02794 | -0.097 | 61.382
16 | 1.706 | 0.02953 | -0.098 | 57.771
16.5 | 1.693 | 0.03125 | -0.099 | 54.18
17 | 1.676 | 0.03302 | -0.101 | 50.744
17.5 | 1.654 | 0.03467 | -0.102 | 47.718
18 | 1.63 | 0.03661 | -0.103 | 44.516
18.5 | 1.602 | 0.03901 | -0.104 | 41.058
19 | 1.57 | 0.04107 | -0.105 | 38.236
19.5 | 1.537 | 0.04349 | -0.106 | 35.333
20 | 1.5 | 0.04686 | -0.107 | 32.002

## 92. Re 7M Mach 0.10 (2)
BIGFOIL.COM POLAR EXPORT
NACA67-520 a=0.2
NACA67-520 a=0.2 |  |  |  | Cl Max: | 1.3464 | at alpha= | 20 | deg
XFOIL ncrit=9 |  |  |  | L/D Max: | 111.264 | at alpha= | 1 | deg
Re: | 7000000 |  |  | Cd Min: | 0.05638 | at alpha= | 20 | deg
Mach: | 0.1 |  |  | Cl=0 at alpha= | -5.3025 | deg
|  |  |  | @ Cl=0.1, Cd= | 0.0070513
|  |  |  | @ Cl=0.4, Cd= | 0.0036018
|  |  |  | @ Cl=0.6, Cd= | 0.0093296
alpha (deg) | Cl | Cd | Cm | Cl/Cd
-20 | -1.1505 | 0.03026 | -0.1402 | -38.0205
-19.5 | -1.1346 | 0.02807 | -0.1378 | -40.4204
-19 | -1.1182 | 0.02602 | -0.135 | -42.9746
-18.5 | -1.0955 | 0.02439 | -0.1326 | -44.9159
-18 | -1.0694 | 0.02294 | -0.1303 | -46.6173
-17.5 | -1.0434 | 0.02158 | -0.1278 | -48.3503
-17 | -1.0128 | 0.02039 | -0.1257 | -49.6714
-16.5 | -0.9846 | 0.01911 | -0.1231 | -51.5228
-16 | -0.9482 | 0.01825 | -0.1215 | -51.9562
-15.5 | -0.9123 | 0.01736 | -0.1197 | -52.5518
-15 | -0.8772 | 0.01638 | -0.1177 | -53.5531
-14.5 | -0.8368 | 0.01563 | -0.1163 | -53.5381
-14 | -0.7954 | 0.01494 | -0.1151 | -53.2396
-13.5 | -0.7549 | 0.01417 | -0.1137 | -53.2745
-13 | -0.7174 | 0.01317 | -0.1117 | -54.4723
-12.5 | -0.6734 | 0.01262 | -0.1107 | -53.3597
-12 | -0.6282 | 0.01213 | -0.1098 | -51.789
-11.5 | -0.5823 | 0.01167 | -0.109 | -49.8972
-11 | -0.5368 | 0.01121 | -0.1081 | -47.8858
-10.5 | -0.491 | 0.0108 | -0.1072 | -45.463
-10 | -0.4447 | 0.01043 | -0.1064 | -42.6366
-9.5 | -0.3984 | 0.01003 | -0.1055 | -39.7208
-9 | -0.3515 | 0.00968 | -0.1047 | -36.312
-8.5 | -0.3039 | 0.00938 | -0.104 | -32.3987
-8 | -0.2571 | 0.00908 | -0.1032 | -28.315
-7.5 | -0.2113 | 0.00876 | -0.1021 | -24.121
-7 | -0.1628 | 0.00853 | -0.1015 | -19.0856
-6.5 | -0.1145 | 0.00824 | -0.1008 | -13.8956
-6 | -0.0669 | 0.00795 | -0.1001 | -8.4151
-5.5 | -0.019 | 0.00768 | -0.0993 | -2.474
-5 | 0.0291 | 0.00741 | -0.0986 | 3.9271
-4.5 | 0.0772 | 0.00717 | -0.0978 | 10.7671
-4 | 0.1233 | 0.00693 | -0.0966 | 17.7922
-3.5 | 0.1696 | 0.00672 | -0.0955 | 25.2381
-3 | 0.2156 | 0.00645 | -0.0943 | 33.4264
-2.5 | 0.2576 | 0.00612 | -0.0923 | 42.0915
-2 | 0.2978 | 0.00582 | -0.0898 | 51.1684
-1.5 | 0.3356 | 0.00555 | -0.0868 | 60.4685
-1 | 0.3603 | 0.0051 | -0.0811 | 70.6471
0 | 0.3254 | 0.00317 | -0.0512 | 102.6498
0.5 | 0.3697 | 0.00337 | -0.0493 | 109.7033
1 | 0.405 | 0.00364 | -0.0455 | 111.2637
1.5 | 0.4115 | 0.00396 | -0.0353 | 103.9141
2 | 0.428 | 0.00448 | -0.0277 | 95.5357
2.5 | 0.4481 | 0.00507 | -0.0211 | 88.3826
3 | 0.4715 | 0.00568 | -0.0154 | 83.0106
3.5 | 0.4959 | 0.00628 | -0.01 | 78.965
4 | 0.5204 | 0.00694 | -0.0048 | 74.9856
4.5 | 0.5341 | 0.00789 | 0.0024 | 67.6933
5 | 0.5638 | 0.00856 | 0.0063 | 65.8645
5.5 | 0.5957 | 0.00921 | 0.0098 | 64.6797
6 | 0.6241 | 0.01 | 0.0137 | 62.41
6.5 | 0.6541 | 0.01077 | 0.0173 | 60.7335
7 | 0.6839 | 0.01158 | 0.0207 | 59.0587
7.5 | 0.7146 | 0.01242 | 0.0239 | 57.5362
8 | 0.752 | 0.01307 | 0.0259 | 57.5363
8.5 | 0.7844 | 0.01392 | 0.0286 | 56.3506
9 | 0.8128 | 0.01493 | 0.0319 | 54.4407
9.5 | 0.844 | 0.01587 | 0.0346 | 53.1821
10 | 0.8677 | 0.01715 | 0.0383 | 50.5948
10.5 | 0.8994 | 0.01814 | 0.0406 | 49.581
11 | 0.9249 | 0.01942 | 0.0438 | 47.6262
11.5 | 0.9536 | 0.02063 | 0.0463 | 46.2239
12 | 0.9865 | 0.02171 | 0.0482 | 45.4399
12.5 | 1.0165 | 0.02297 | 0.0502 | 44.2534
13 | 1.0487 | 0.02415 | 0.0519 | 43.4244
13.5 | 1.0802 | 0.02544 | 0.0535 | 42.4607
14 | 1.113 | 0.0267 | 0.0547 | 41.6854
14.5 | 1.1412 | 0.02822 | 0.0565 | 40.4394
15 | 1.1718 | 0.02961 | 0.0578 | 39.5745
15.5 | 1.198 | 0.03132 | 0.0595 | 38.2503
16 | 1.2258 | 0.03302 | 0.0608 | 37.123
16.5 | 1.2438 | 0.03536 | 0.0629 | 35.1753
17 | 1.27 | 0.03723 | 0.064 | 34.1123
18 | 1.2943 | 0.04318 | 0.0679 | 29.9745
18.5 | 1.3147 | 0.04572 | 0.0687 | 28.7555
19 | 1.3215 | 0.04943 | 0.0702 | 26.7348
19.5 | 1.3361 | 0.05263 | 0.0708 | 25.3867
20 | 1.3464 | 0.05638 | 0.0713 | 23.8808

## 93. Re 7M Mach 0.25 (1)
BIGFOIL.COM POLAR EXPORT
NACA67-520 a=0.2
NACA67-520 a=0.2 |  |  |  | Cl Max: | 1.667 | at alpha= | 13 | deg
JavaFoil+Calcfoil stall+Eppler ext transition |  |  |  | L/D Max: | 112.826 | at alpha= | 6.5 | deg
Re: | 7000000 |  |  | Cd Min: | 0.00451 | at alpha= | -1 | deg
Mach: | 0.25 |  |  | Cl=0 at alpha= | -2.7891 | deg
|  |  |  | @ Cl=0.1, Cd= | 0.0073203
|  |  |  | @ Cl=0.4, Cd= | 0.0056606
|  |  |  | @ Cl=0.6, Cd= | 0.0066657
alpha (deg) | Cl | Cd | Cm | Cl/Cd
-16 | -0.654 | 0.11662 | -0.001 | -5.61
-15.5 | -0.69 | 0.10858 | -0.002 | -6.35
-15 | -0.719 | 0.10226 | -0.003 | -7.036
-14.5 | -0.744 | 0.09537 | -0.004 | -7.805
-14 | -0.763 | 0.08936 | -0.004 | -8.539
-13.5 | -0.776 | 0.0832 | -0.006 | -9.331
-13 | -0.784 | 0.07693 | -0.007 | -10.188
-12.5 | -0.785 | 0.07104 | -0.008 | -11.05
-12 | -0.783 | 0.06362 | -0.009 | -12.31
-11.5 | -0.776 | 0.05672 | -0.011 | -13.678
-11 | -0.882 | 0.01447 | -0.016 | -60.929
-10.5 | -0.857 | 0.01323 | -0.018 | -64.782
-10 | -0.824 | 0.01241 | -0.019 | -66.413
-9.5 | -0.785 | 0.01185 | -0.021 | -66.274
-9 | -0.741 | 0.01128 | -0.023 | -65.739
-8.5 | -0.691 | 0.01081 | -0.024 | -63.895
-8 | -0.638 | 0.01012 | -0.026 | -63.063
-7.5 | -0.583 | 0.00951 | -0.027 | -61.259
-7 | -0.525 | 0.00916 | -0.029 | -57.368
-6.5 | -0.467 | 0.00849 | -0.03 | -55.001
-6 | -0.407 | 0.00818 | -0.032 | -49.725
-5.5 | -0.345 | 0.00793 | -0.034 | -43.512
-5 | -0.283 | 0.00777 | -0.035 | -36.362
-4.5 | -0.22 | 0.00758 | -0.037 | -28.966
-4 | -0.156 | 0.0074 | -0.039 | -21.079
-3.5 | -0.092 | 0.00742 | -0.04 | -12.383
-3 | -0.027 | 0.00739 | -0.042 | -3.699
-2.5 | 0.037 | 0.00733 | -0.043 | 5.1
-2 | 0.102 | 0.00732 | -0.045 | 13.977
-1.5 | 0.168 | 0.00694 | -0.047 | 24.235
-1 | 0.235 | 0.00451 | -0.049 | 52.173
-0.5 | 0.301 | 0.00476 | -0.05 | 63.324
0 | 0.362 | 0.00534 | -0.052 | 67.721
0.5 | 0.426 | 0.00588 | -0.054 | 72.424
1 | 0.49 | 0.0062 | -0.055 | 79.133
1.5 | 0.552 | 0.00646 | -0.057 | 85.448
2 | 0.615 | 0.00673 | -0.059 | 91.383
2.5 | 0.678 | 0.00712 | -0.06 | 95.302
3 | 0.742 | 0.00755 | -0.062 | 98.2
3.5 | 0.804 | 0.00799 | -0.063 | 100.737
4 | 0.867 | 0.00838 | -0.065 | 103.415
4.5 | 0.93 | 0.00879 | -0.067 | 105.706
5 | 0.992 | 0.00917 | -0.068 | 108.198
5.5 | 1.053 | 0.00952 | -0.07 | 110.643
6 | 1.113 | 0.0099 | -0.072 | 112.335
6.5 | 1.171 | 0.01038 | -0.073 | 112.826
7 | 1.229 | 0.01129 | -0.075 | 108.846
7.5 | 1.285 | 0.01247 | -0.076 | 102.987
8 | 1.339 | 0.01406 | -0.078 | 95.21
8.5 | 1.392 | 0.01499 | -0.079 | 92.902
9 | 1.442 | 0.01583 | -0.081 | 91.039
9.5 | 1.488 | 0.01656 | -0.082 | 89.807
10 | 1.53 | 0.01726 | -0.084 | 88.661
10.5 | 1.569 | 0.01804 | -0.085 | 86.942
11 | 1.601 | 0.01885 | -0.087 | 84.934
11.5 | 1.626 | 0.02054 | -0.088 | 79.162
12 | 1.646 | 0.02161 | -0.09 | 76.173
12.5 | 1.66 | 0.02272 | -0.091 | 73.076
13 | 1.667 | 0.02398 | -0.093 | 69.495
13.5 | 1.666 | 0.02532 | -0.094 | 65.795
14 | 1.658 | 0.02687 | -0.095 | 61.689
14.5 | 1.642 | 0.02835 | -0.097 | 57.915
15 | 1.618 | 0.02997 | -0.098 | 53.973
15.5 | 1.586 | 0.03172 | -0.099 | 50.014
16 | 1.546 | 0.03386 | -0.1 | 45.678
16.5 | 1.496 | 0.03872 | -0.101 | 38.636
17 | 1.444 | 0.03955 | -0.103 | 36.515
17.5 | 1.383 | 0.04261 | -0.104 | 32.456
18 | 1.315 | 0.04648 | -0.105 | 28.281

## 94. Re 7M Mach 0.25 (2)
BIGFOIL.COM POLAR EXPORT
NACA67-520 a=0.2
NACA67-520 a=0.2 |  |  |  | Cl Max: | 1.3131 | at alpha= | 20 | deg
XFOIL ncrit=9 |  |  |  | L/D Max: | 108.547 | at alpha= | 0.5 | deg
Re: | 7000000 |  |  | Cd Min: | 0.06727 | at alpha= | 20 | deg
Mach: | 0.25 |  |  | Cl=0 at alpha= | -5.5167 | deg
|  |  |  | @ Cl=0.1, Cd= | 0.0074091
|  |  |  | @ Cl=0.4, Cd= | 0.0043999
|  |  |  | @ Cl=0.6, Cd= | 0.010219
alpha (deg) | Cl | Cd | Cm | Cl/Cd
-20 | -0.988 | 0.04813 | -0.1641 | -20.5277
-19.5 | -1.0143 | 0.04135 | -0.1635 | -24.5296
-19 | -1.0371 | 0.03567 | -0.1606 | -29.0749
-18.5 | -1.0379 | 0.03201 | -0.1573 | -32.4242
-18 | -1.0298 | 0.02908 | -0.1538 | -35.4127
-17.5 | -1.0206 | 0.02639 | -0.1497 | -38.6737
-17 | -1.0053 | 0.0241 | -0.1456 | -41.7137
-16.5 | -0.9801 | 0.02243 | -0.1422 | -43.6959
-16 | -0.9529 | 0.02082 | -0.1388 | -45.7685
-15.5 | -0.9205 | 0.01955 | -0.1357 | -47.0844
-15 | -0.8869 | 0.01819 | -0.1328 | -48.7576
-14.5 | -0.8478 | 0.01716 | -0.1304 | -49.4056
-14 | -0.8089 | 0.01612 | -0.1279 | -50.1799
-13.5 | -0.7652 | 0.01531 | -0.126 | -49.9804
-13 | -0.7197 | 0.0146 | -0.1244 | -49.2945
-12.5 | -0.6791 | 0.0135 | -0.1221 | -50.3037
-12 | -0.6331 | 0.01286 | -0.1205 | -49.2302
-11.5 | -0.5867 | 0.01228 | -0.119 | -47.7769
-11 | -0.5384 | 0.01181 | -0.1178 | -45.5885
-10.5 | -0.4891 | 0.01137 | -0.1167 | -43.0167
-10 | -0.4394 | 0.01098 | -0.1157 | -40.0182
-9.5 | -0.392 | 0.01052 | -0.1144 | -37.2624
-9 | -0.3436 | 0.01013 | -0.1133 | -33.9191
-8.5 | -0.2961 | 0.00975 | -0.112 | -30.3692
-8 | -0.246 | 0.00946 | -0.1112 | -26.0042
-7.5 | -0.1972 | 0.00914 | -0.1101 | -21.5755
-7 | -0.1473 | 0.00887 | -0.1093 | -16.6065
-6.5 | -0.0978 | 0.00856 | -0.1084 | -11.4252
-6 | -0.0492 | 0.00823 | -0.1074 | -5.9781
-5.5 | 0.0017 | 0.00797 | -0.1067 | 0.2133
-5 | 0.0517 | 0.0077 | -0.106 | 6.7143
-4.5 | 0.0998 | 0.00741 | -0.1049 | 13.4683
-4 | 0.1483 | 0.00719 | -0.1038 | 20.6259
-3.5 | 0.1969 | 0.00696 | -0.1027 | 28.2902
-3 | 0.2435 | 0.00667 | -0.1013 | 36.5067
-2.5 | 0.2878 | 0.00634 | -0.0994 | 45.3943
-2 | 0.3287 | 0.00601 | -0.0968 | 54.6922
-1.5 | 0.3679 | 0.00573 | -0.0938 | 64.2059
-1 | 0.3921 | 0.00523 | -0.0877 | 74.9713
-0.5 | 0.3402 | 0.00429 | -0.0651 | 79.3007
0 | 0.3338 | 0.00323 | -0.0522 | 103.3437
0.5 | 0.3734 | 0.00344 | -0.0489 | 108.5465
1 | 0.3822 | 0.00377 | -0.0388 | 101.3793
1.5 | 0.3963 | 0.00425 | -0.0303 | 93.2471
2 | 0.4116 | 0.00487 | -0.0222 | 84.5175
2.5 | 0.4285 | 0.00559 | -0.0148 | 76.6547
3 | 0.4555 | 0.00624 | -0.0095 | 72.9968
3.5 | 0.4811 | 0.00688 | -0.0041 | 69.9273
4 | 0.5079 | 0.00757 | 0.0009 | 67.0938
4.5 | 0.5258 | 0.00852 | 0.0074 | 61.7136
5 | 0.5605 | 0.00913 | 0.0107 | 61.391
5.5 | 0.5883 | 0.00997 | 0.0152 | 59.007
6 | 0.6216 | 0.01068 | 0.0185 | 58.2022
6.5 | 0.6501 | 0.01157 | 0.0226 | 56.1884
7 | 0.6831 | 0.01238 | 0.0259 | 55.1777
7.5 | 0.7174 | 0.01318 | 0.0288 | 54.431
8 | 0.7508 | 0.01405 | 0.0317 | 53.4377
8.5 | 0.7861 | 0.01488 | 0.0343 | 52.8293
9 | 0.8141 | 0.016 | 0.0379 | 50.8813
9.5 | 0.8437 | 0.01712 | 0.0411 | 49.2815
10 | 0.8691 | 0.01845 | 0.0448 | 47.1057
10.5 | 0.9 | 0.01963 | 0.0476 | 45.8482
11 | 0.9245 | 0.0211 | 0.0512 | 43.8152
11.5 | 0.9522 | 0.02254 | 0.0541 | 42.2449
12 | 0.9861 | 0.02374 | 0.0561 | 41.5375
12.5 | 1.0159 | 0.0252 | 0.0584 | 40.3135
13 | 1.0488 | 0.02656 | 0.0603 | 39.488
13.5 | 1.0806 | 0.02807 | 0.0621 | 38.4966
14 | 1.1131 | 0.02957 | 0.0638 | 37.6429
14.5 | 1.142 | 0.03136 | 0.0656 | 36.4158
15 | 1.1691 | 0.03326 | 0.0675 | 35.1503
15.5 | 1.1969 | 0.03519 | 0.0692 | 34.0125
16 | 1.2199 | 0.0375 | 0.0711 | 32.5307
16.5 | 1.2288 | 0.04086 | 0.0738 | 30.0734
17 | 1.2561 | 0.04311 | 0.0748 | 29.1371
17.5 | 1.2665 | 0.0466 | 0.0767 | 27.1781
18 | 1.2759 | 0.05041 | 0.0782 | 25.3105
18.5 | 1.2907 | 0.05389 | 0.0791 | 23.9506
19 | 1.2951 | 0.05846 | 0.0799 | 22.1536
19.5 | 1.307 | 0.06252 | 0.0802 | 20.9053
20 | 1.3131 | 0.06727 | 0.0802 | 19.5198

## 95. Re 7M Mach 0.50 (1)
BIGFOIL.COM POLAR EXPORT
NACA67-520 a=0.2
NACA67-520 a=0.2 |  |  |  | Cl Max: | 1.557 | at alpha= | 9.5 | deg
JavaFoil+Calcfoil stall+Eppler ext transition |  |  |  | L/D Max: | 104.61 | at alpha= | 5.5 | deg
Re: | 7000000 |  |  | Cd Min: | 0.00518 | at alpha= | -1 | deg
Mach: | 0.5 |  |  | Cl=0 at alpha= | -2.7917 | deg
|  |  |  | @ Cl=0.1, Cd= | 0.0080278
|  |  |  | @ Cl=0.4, Cd= | 0.0060422
|  |  |  | @ Cl=0.6, Cd= | 0.0072021
alpha (deg) | Cl | Cd | Cm | Cl/Cd
-20 | -0.995 | 0.15239 | 0.006 | -6.53
-19.5 | -0.964 | 0.14741 | 0.005 | -6.542
-19 | -0.933 | 0.14623 | 0.004 | -6.381
-18.5 | -0.905 | 0.14112 | 0.003 | -6.41
-18 | -0.876 | 0.13645 | 0.002 | -6.422
-17.5 | -0.849 | 0.13882 | 0.002 | -6.116
-17 | -0.821 | 0.12949 | 0.001 | -6.338
-16.5 | -0.791 | 0.12408 | 0 | -6.375
-16 | -0.761 | 0.11926 | -0.001 | -6.384
-15.5 | -0.733 | 0.11355 | -0.002 | -6.454
-15 | -0.705 | 0.10982 | -0.003 | -6.415
-14.5 | -0.676 | 0.1061 | -0.004 | -6.373
-14 | -0.648 | 0.10538 | -0.005 | -6.146
-13.5 | -0.618 | 0.1002 | -0.005 | -6.17
-13 | -0.588 | 0.10838 | -0.006 | -5.428
-12.5 | -0.561 | 0.08399 | -0.007 | -6.679
-12 | -0.533 | 0.07758 | -0.008 | -6.867
-11.5 | -0.504 | 0.07202 | -0.009 | -6.998
-11 | -0.474 | 0.07878 | -0.009 | -6.018
-10.5 | -0.445 | 0.08582 | -0.01 | -5.187
-10 | -0.417 | 0.07506 | -0.011 | -5.55
-9.5 | -0.388 | 0.07387 | -0.012 | -5.246
-9 | -0.544 | 0.0594 | -0.014 | -9.151
-8.5 | -0.562 | 0.05141 | -0.016 | -10.936
-8 | -0.552 | 0.04308 | -0.019 | -12.805
-7.5 | -0.612 | 0.01182 | -0.03 | -51.771
-7 | -0.563 | 0.01112 | -0.032 | -50.615
-6.5 | -0.506 | 0.01053 | -0.034 | -48.062
-6 | -0.444 | 0.00935 | -0.036 | -47.491
-5.5 | -0.379 | 0.00891 | -0.037 | -42.523
-5 | -0.312 | 0.00862 | -0.039 | -36.159
-4.5 | -0.243 | 0.00835 | -0.041 | -29.083
-4 | -0.173 | 0.00815 | -0.043 | -21.186
-3.5 | -0.102 | 0.00816 | -0.044 | -12.485
-3 | -0.03 | 0.00807 | -0.046 | -3.765
-2.5 | 0.042 | 0.00806 | -0.048 | 5.158
-2 | 0.114 | 0.00802 | -0.05 | 14.196
-1.5 | 0.187 | 0.00785 | -0.052 | 23.861
-1 | 0.262 | 0.00518 | -0.054 | 50.625
-0.5 | 0.335 | 0.00544 | -0.056 | 61.638
0 | 0.403 | 0.00607 | -0.058 | 66.313
0.5 | 0.474 | 0.0066 | -0.059 | 71.873
1 | 0.546 | 0.00692 | -0.061 | 78.954
1.5 | 0.613 | 0.00727 | -0.063 | 84.373
2 | 0.684 | 0.00764 | -0.065 | 89.502
2.5 | 0.754 | 0.0082 | -0.067 | 91.942
3 | 0.824 | 0.00852 | -0.069 | 96.751
3.5 | 0.894 | 0.00904 | -0.07 | 98.882
4 | 0.963 | 0.0097 | -0.072 | 99.234
4.5 | 1.032 | 0.01021 | -0.074 | 101.098
5 | 1.1 | 0.01067 | -0.076 | 103.107
5.5 | 1.167 | 0.01116 | -0.078 | 104.61
6 | 1.231 | 0.0118 | -0.079 | 104.28
6.5 | 1.293 | 0.0127 | -0.081 | 101.801
7 | 1.351 | 0.01466 | -0.083 | 92.163
7.5 | 1.407 | 0.01692 | -0.085 | 83.16
8 | 1.459 | 0.01847 | -0.086 | 78.972
8.5 | 1.506 | 0.01959 | -0.088 | 76.856
9 | 1.539 | 0.02078 | -0.09 | 74.075
9.5 | 1.557 | 0.02207 | -0.091 | 70.54
10 | 1.55 | 0.02465 | -0.093 | 62.885
10.5 | 1.497 | 0.02684 | -0.095 | 55.789
11 | 1.244 | 0.03003 | -0.096 | 41.415
11.5 | 0.97 | 0.03405 | -0.097 | 28.481
12 | 0.986 | 0.04127 | -0.097 | 23.894
12.5 | 1.034 | 0.03577 | -0.101 | 28.906
13 | 1.061 | 0.041 | -0.102 | 25.891
13.5 | 1.087 | 0.04175 | -0.102 | 26.026
14 | 1.124 | 0.04404 | -0.105 | 25.511
14.5 | 1.153 | 0.04848 | -0.106 | 23.779

## 96. Re 7M Mach 0.50 (2)
BIGFOIL.COM POLAR EXPORT
NACA67-520 a=0.2
NACA67-520 a=0.2 |  |  |  | Cl Max: | 1.1953 | at alpha= | 17.5 | deg
XFOIL ncrit=9 |  |  |  | L/D Max: | 95.9121 | at alpha= | -0.5 | deg
Re: | 7000000 |  |  | Cd Min: | 0.12422 | at alpha= | 20 | deg
Mach: | 0.5 |  |  | Cl=0 at alpha= | -6.2724 | deg
|  |  |  | @ Cl=0.1, Cd= | 0.009192
|  |  |  | @ Cl=0.4, Cd= | 0.00947
|  |  |  | @ Cl=0.6, Cd= | 0.013712
alpha (deg) | Cl | Cd | Cm | Cl/Cd
-17 | -0.1681 | 0.11663 | -0.1238 | -1.4413
-16.5 | -0.185 | 0.10751 | -0.1325 | -1.7208
-16 | -0.2136 | 0.09628 | -0.1415 | -2.2185
-15.5 | -0.2828 | 0.07977 | -0.154 | -3.5452
-15 | -0.4541 | 0.04876 | -0.177 | -9.313
-14.5 | -0.5035 | 0.03524 | -0.1854 | -14.2877
-14 | -0.525 | 0.02733 | -0.1865 | -19.2097
-13.5 | -0.5642 | 0.01996 | -0.1841 | -28.2665
-13 | -0.5986 | 0.01425 | -0.1786 | -42.007
-12.5 | -0.6256 | 0.00973 | -0.1711 | -64.296
-12 | -0.6285 | 0.01914 | -0.1751 | -32.837
-11.5 | -0.6093 | 0.01597 | -0.168 | -38.1528
-11 | -0.5567 | 0.01468 | -0.1632 | -37.9223
-10.5 | -0.4974 | 0.01387 | -0.1595 | -35.8616
-10 | -0.4368 | 0.01323 | -0.1563 | -33.0159
-9.5 | -0.3772 | 0.01265 | -0.1535 | -29.8182
-9 | -0.3183 | 0.01214 | -0.1508 | -26.2191
-8.5 | -0.2607 | 0.01164 | -0.1483 | -22.3969
-8 | -0.2019 | 0.01118 | -0.1462 | -18.059
-7.5 | -0.143 | 0.01076 | -0.1444 | -13.29
-7 | -0.0844 | 0.01036 | -0.1427 | -8.1467
-6.5 | -0.0259 | 0.01001 | -0.1413 | -2.5874
-6 | 0.031 | 0.00963 | -0.1398 | 3.2191
-5.5 | 0.0873 | 0.00926 | -0.1383 | 9.4276
-5 | 0.1452 | 0.00895 | -0.1372 | 16.2235
-4.5 | 0.2017 | 0.00863 | -0.1359 | 23.372
-4 | 0.2563 | 0.00834 | -0.1344 | 30.7314
-3.5 | 0.3111 | 0.00803 | -0.133 | 38.7422
-3 | 0.3667 | 0.00773 | -0.1318 | 47.4386
-2.5 | 0.4187 | 0.0074 | -0.13 | 56.5811
-2 | 0.4638 | 0.007 | -0.1268 | 66.2571
-1.5 | 0.5074 | 0.00664 | -0.1233 | 76.4157
-1 | 0.526 | 0.00593 | -0.1149 | 88.7015
-0.5 | 0.4364 | 0.00455 | -0.0839 | 95.9121
0 | 0.3392 | 0.00396 | -0.0495 | 85.6566
0.5 | 0.3051 | 0.00435 | -0.0292 | 70.1379
1 | 0.3088 | 0.0052 | -0.0174 | 59.3846
1.5 | 0.3159 | 0.00621 | -0.0067 | 50.8696
2 | 0.3235 | 0.00733 | 0.0036 | 44.1337
2.5 | 0.3534 | 0.0081 | 0.0096 | 43.6296
3 | 0.3816 | 0.00901 | 0.0156 | 42.3529
3.5 | 0.4156 | 0.00986 | 0.0204 | 42.1501
4 | 0.4538 | 0.01061 | 0.0245 | 42.771
4.5 | 0.4933 | 0.01135 | 0.0282 | 43.4626
5 | 0.5318 | 0.01214 | 0.032 | 43.8056
5.5 | 0.5725 | 0.01291 | 0.0355 | 44.3455
6 | 0.6068 | 0.01391 | 0.0399 | 43.6233
6.5 | 0.6426 | 0.01489 | 0.044 | 43.1565
7 | 0.6886 | 0.01568 | 0.0465 | 43.9158
7.5 | 0.7261 | 0.01675 | 0.0502 | 43.3493
8 | 0.7614 | 0.01793 | 0.0542 | 42.4651
8.5 | 0.7957 | 0.01926 | 0.0582 | 41.3136
9 | 0.8262 | 0.02075 | 0.0626 | 39.8169
9.5 | 0.8496 | 0.02265 | 0.0677 | 37.5099
10.5 | 0.9007 | 0.02669 | 0.0766 | 33.7467
11 | 0.9192 | 0.02925 | 0.0814 | 31.4256
11.5 | 0.9477 | 0.03151 | 0.0849 | 30.0762
12 | 0.9793 | 0.0338 | 0.0879 | 28.9734
12.5 | 1.0112 | 0.03617 | 0.0907 | 27.9569
13 | 1.041 | 0.03875 | 0.0935 | 26.8645
13.5 | 1.0723 | 0.04141 | 0.0959 | 25.8947
14 | 1.0989 | 0.04449 | 0.0984 | 24.6999
14.5 | 1.1266 | 0.04765 | 0.1007 | 23.6432
15 | 1.1497 | 0.05127 | 0.1027 | 22.4244
15.5 | 1.1641 | 0.05572 | 0.1045 | 20.892
16 | 1.1767 | 0.06049 | 0.1059 | 19.4528
16.5 | 1.1847 | 0.06591 | 0.1068 | 17.9745
17.5 | 1.1953 | 0.07791 | 0.1068 | 15.3421
18 | 1.1884 | 0.08538 | 0.1057 | 13.919
18.5 | 1.1717 | 0.09401 | 0.1035 | 12.4636
19 | 1.1499 | 0.10352 | 0.1001 | 11.108
19.5 | 1.1219 | 0.11391 | 0.0955 | 9.849
20 | 1.0981 | 0.12422 | 0.0904 | 8.84

## 97. Re 8M Mach 0.00 (1)
BIGFOIL.COM POLAR EXPORT
NACA67-520 a=0.2
NACA67-520 a=0.2 |  |  |  | Cl Max: | 1.731 | at alpha= | 15 | deg
JavaFoil+Calcfoil stall+Eppler ext transition |  |  |  | L/D Max: | 117.136 | at alpha= | 6.5 | deg
Re: | 8000000 |  |  | Cd Min: | 0.00472 | at alpha= | -1 | deg
Mach: | 0 |  |  | Cl=0 at alpha= | -2.7857 | deg
|  |  |  | @ Cl=0.1, Cd= | 0.0072386
|  |  |  | @ Cl=0.4, Cd= | 0.0056902
|  |  |  | @ Cl=0.6, Cd= | 0.0065292
alpha (deg) | Cl | Cd | Cm | Cl/Cd
-18 | -0.844 | 0.12577 | 0.002 | -6.71
-17.5 | -0.856 | 0.11945 | 0.001 | -7.166
-17 | -0.866 | 0.11291 | 0.001 | -7.674
-16.5 | -0.874 | 0.10838 | 0 | -8.06
-16 | -0.88 | 0.10214 | -0.001 | -8.612
-15.5 | -0.885 | 0.09352 | -0.002 | -9.466
-15 | -0.886 | 0.08728 | -0.003 | -10.155
-14.5 | -0.886 | 0.08002 | -0.004 | -11.073
-14 | -0.885 | 0.07206 | -0.005 | -12.276
-13.5 | -0.894 | 0.05677 | -0.007 | -15.744
-13 | -0.998 | 0.01625 | -0.01 | -61.406
-12.5 | -0.98 | 0.01511 | -0.011 | -64.872
-12 | -0.958 | 0.01399 | -0.013 | -68.468
-11.5 | -0.931 | 0.01315 | -0.014 | -70.753
-11 | -0.898 | 0.01244 | -0.016 | -72.21
-10.5 | -0.862 | 0.01184 | -0.017 | -72.775
-10 | -0.821 | 0.0113 | -0.019 | -72.719
-9.5 | -0.777 | 0.01084 | -0.02 | -71.731
-9 | -0.73 | 0.01039 | -0.022 | -70.309
-8.5 | -0.678 | 0.00998 | -0.023 | -67.956
-8 | -0.625 | 0.00957 | -0.025 | -65.244
-7.5 | -0.569 | 0.00926 | -0.027 | -61.498
-7 | -0.513 | 0.00836 | -0.028 | -61.338
-6.5 | -0.455 | 0.00788 | -0.03 | -57.718
-6 | -0.396 | 0.00749 | -0.031 | -52.818
-5.5 | -0.335 | 0.00726 | -0.033 | -46.173
-5 | -0.275 | 0.00741 | -0.034 | -37.076
-4.5 | -0.213 | 0.00726 | -0.036 | -29.386
-4 | -0.151 | 0.00727 | -0.037 | -20.819
-3.5 | -0.089 | 0.00725 | -0.039 | -12.301
-3 | -0.027 | 0.00719 | -0.041 | -3.69
-2.5 | 0.036 | 0.00718 | -0.042 | 5.055
-2 | 0.099 | 0.00724 | -0.044 | 13.716
-1.5 | 0.163 | 0.00715 | -0.045 | 22.8
-1 | 0.228 | 0.00472 | -0.047 | 48.417
-0.5 | 0.292 | 0.00494 | -0.049 | 59.148
0 | 0.35 | 0.00546 | -0.05 | 64.156
0.5 | 0.413 | 0.00575 | -0.052 | 71.849
1 | 0.476 | 0.00596 | -0.054 | 79.75
1.5 | 0.535 | 0.00624 | -0.055 | 85.801
2 | 0.597 | 0.00651 | -0.057 | 91.714
2.5 | 0.658 | 0.0069 | -0.058 | 95.405
3 | 0.719 | 0.00729 | -0.06 | 98.664
3.5 | 0.781 | 0.00761 | -0.061 | 102.518
4 | 0.841 | 0.00798 | -0.063 | 105.388
4.5 | 0.902 | 0.00832 | -0.065 | 108.476
5 | 0.963 | 0.00861 | -0.066 | 111.742
5.5 | 1.022 | 0.00893 | -0.068 | 114.51
6 | 1.08 | 0.0093 | -0.069 | 116.137
6.5 | 1.138 | 0.00971 | -0.071 | 117.136
7 | 1.194 | 0.01073 | -0.072 | 111.288
7.5 | 1.249 | 0.01158 | -0.074 | 107.847
8 | 1.303 | 0.01297 | -0.075 | 100.464
8.5 | 1.356 | 0.01376 | -0.077 | 98.558
9 | 1.406 | 0.01448 | -0.078 | 97.095
9.5 | 1.454 | 0.01511 | -0.08 | 96.248
10 | 1.499 | 0.01572 | -0.081 | 95.352
10.5 | 1.542 | 0.01635 | -0.083 | 94.3
11 | 1.579 | 0.01706 | -0.084 | 92.537
11.5 | 1.612 | 0.01837 | -0.086 | 87.752
12 | 1.642 | 0.01921 | -0.087 | 85.474
12.5 | 1.668 | 0.02009 | -0.089 | 83.022
13 | 1.69 | 0.02114 | -0.09 | 79.941
13.5 | 1.707 | 0.02213 | -0.091 | 77.132
14 | 1.719 | 0.0231 | -0.093 | 74.433
14.5 | 1.728 | 0.02425 | -0.094 | 71.256
15 | 1.731 | 0.02549 | -0.095 | 67.919
15.5 | 1.731 | 0.02672 | -0.097 | 64.779
16 | 1.726 | 0.0282 | -0.098 | 61.184
16.5 | 1.716 | 0.0298 | -0.099 | 57.596
17 | 1.703 | 0.03146 | -0.1 | 54.135
17.5 | 1.686 | 0.03334 | -0.101 | 50.585
18 | 1.667 | 0.03471 | -0.103 | 48.021
18.5 | 1.643 | 0.03685 | -0.104 | 44.597
19 | 1.617 | 0.03902 | -0.105 | 41.453
19.5 | 1.589 | 0.0408 | -0.106 | 38.951
20 | 1.558 | 0.0436 | -0.107 | 35.727

## 98. Re 8M Mach 0.00 (2)
BIGFOIL.COM POLAR EXPORT
NACA67-520 a=0.2
NACA67-520 a=0.2 |  |  |  | Cl Max: | 1.3625 | at alpha= | 20 | deg
XFOIL ncrit=9 |  |  |  | L/D Max: | 108.871 | at alpha= | 1 | deg
Re: | 8000000 |  |  | Cd Min: | 0.05345 | at alpha= | 20 | deg
Mach: | 0 |  |  | Cl=0 at alpha= | -5.2208 | deg
|  |  |  | @ Cl=0.1, Cd= | 0.00678
|  |  |  | @ Cl=0.4, Cd= | 0.0038959
|  |  |  | @ Cl=0.6, Cd= | 0.0091243
alpha (deg) | Cl | Cd | Cm | Cl/Cd
-20 | -1.1754 | 0.02768 | -0.1342 | -42.4639
-19.5 | -1.1558 | 0.02589 | -0.132 | -44.6427
-19 | -1.1358 | 0.02416 | -0.1294 | -47.0116
-18.5 | -1.1084 | 0.02285 | -0.1275 | -48.5077
-18 | -1.0827 | 0.02154 | -0.1252 | -50.2646
-17.5 | -1.0522 | 0.02041 | -0.1232 | -51.5532
-17 | -1.0217 | 0.01935 | -0.1212 | -52.801
-16.5 | -0.9894 | 0.01831 | -0.1192 | -54.036
-16 | -0.953 | 0.01749 | -0.1177 | -54.4883
-15.5 | -0.9174 | 0.01664 | -0.116 | -55.1322
-15 | -0.8797 | 0.01577 | -0.1145 | -55.7831
-14.5 | -0.8397 | 0.01506 | -0.1133 | -55.757
-14 | -0.7994 | 0.01438 | -0.112 | -55.5911
-13.5 | -0.7586 | 0.0137 | -0.1107 | -55.3723
-13 | -0.7201 | 0.01277 | -0.1091 | -56.39
-12.5 | -0.6768 | 0.0122 | -0.1081 | -55.4754
-12 | -0.6316 | 0.01174 | -0.1073 | -53.799
-11.5 | -0.5869 | 0.01127 | -0.1064 | -52.0763
-11 | -0.5425 | 0.01084 | -0.1055 | -50.0461
-10.5 | -0.497 | 0.01044 | -0.1046 | -47.6054
-10 | -0.4498 | 0.01011 | -0.104 | -44.4906
-9.5 | -0.4043 | 0.00972 | -0.1031 | -41.5947
-9 | -0.358 | 0.00939 | -0.1023 | -38.1257
-8.5 | -0.3123 | 0.00907 | -0.1014 | -34.4322
-8 | -0.2654 | 0.0088 | -0.1006 | -30.1591
-7.5 | -0.2185 | 0.00849 | -0.0998 | -25.7362
-7 | -0.1699 | 0.00822 | -0.0993 | -20.6691
-6.5 | -0.1217 | 0.00795 | -0.0987 | -15.3082
-6 | -0.0758 | 0.00764 | -0.0977 | -9.9215
-5.5 | -0.0268 | 0.00739 | -0.0972 | -3.6265
-5 | 0.0212 | 0.00716 | -0.0965 | 2.9609
-4.5 | 0.0669 | 0.00692 | -0.0953 | 9.6676
-4 | 0.1142 | 0.00672 | -0.0945 | 16.994
-3.5 | 0.1618 | 0.00648 | -0.0936 | 24.9691
-3 | 0.207 | 0.00622 | -0.0923 | 33.2797
-2.5 | 0.2502 | 0.00594 | -0.0906 | 42.1212
-2 | 0.2891 | 0.00568 | -0.0879 | 50.8979
-1.5 | 0.3288 | 0.0054 | -0.0854 | 60.8889
-1 | 0.3591 | 0.00511 | -0.0808 | 70.274
-0.5 | 0.3568 | 0.00474 | -0.069 | 75.2743
0 | 0.3196 | 0.00317 | -0.05 | 100.8202
0.5 | 0.3602 | 0.00339 | -0.0475 | 106.2537
1 | 0.3952 | 0.00363 | -0.0436 | 108.8705
1.5 | 0.4017 | 0.00399 | -0.0336 | 100.6767
2 | 0.4174 | 0.00451 | -0.0259 | 92.5499
2.5 | 0.4433 | 0.00501 | -0.0206 | 88.483
3 | 0.4679 | 0.0056 | -0.0151 | 83.5536
3.5 | 0.4915 | 0.00625 | -0.0096 | 78.64
4 | 0.5162 | 0.0069 | -0.0045 | 74.8116
4.5 | 0.5333 | 0.00776 | 0.0019 | 68.7242
5 | 0.5645 | 0.00837 | 0.0056 | 67.4432
5.5 | 0.5958 | 0.00902 | 0.009 | 66.0532
6 | 0.6252 | 0.00975 | 0.0128 | 64.1231
6.5 | 0.6531 | 0.01057 | 0.0167 | 61.7881
7 | 0.6835 | 0.01134 | 0.02 | 60.2734
7.5 | 0.7147 | 0.01215 | 0.0231 | 58.823
8 | 0.7518 | 0.01279 | 0.025 | 58.7803
8.5 | 0.7847 | 0.01359 | 0.0276 | 57.741
9 | 0.8112 | 0.01465 | 0.0311 | 55.372
9.5 | 0.8437 | 0.01553 | 0.0335 | 54.3271
10 | 0.8706 | 0.01666 | 0.0367 | 52.2569
10.5 | 0.8998 | 0.01775 | 0.0394 | 50.693
11 | 0.9289 | 0.01887 | 0.042 | 49.2263
11.5 | 0.9578 | 0.02004 | 0.0444 | 47.7944
12 | 0.9909 | 0.02106 | 0.0462 | 47.0513
12.5 | 1.0246 | 0.02209 | 0.0477 | 46.383
13 | 1.0536 | 0.02338 | 0.0498 | 45.0642
13.5 | 1.0891 | 0.02439 | 0.0508 | 44.6535
14 | 1.1191 | 0.02573 | 0.0525 | 43.494
14.5 | 1.1509 | 0.02702 | 0.0537 | 42.5944
15 | 1.1797 | 0.02847 | 0.0552 | 41.4366
15.5 | 1.2078 | 0.02998 | 0.0567 | 40.2869
16 | 1.2338 | 0.03169 | 0.0582 | 38.9334
16.5 | 1.2503 | 0.03405 | 0.0605 | 36.7195
17 | 1.2796 | 0.03564 | 0.0613 | 35.9035
17.5 | 1.2945 | 0.03822 | 0.0633 | 33.8697
18 | 1.3073 | 0.04112 | 0.0651 | 31.7923
18.5 | 1.3277 | 0.04353 | 0.0661 | 30.5008
19 | 1.3366 | 0.04694 | 0.0676 | 28.4746
19.5 | 1.353 | 0.04982 | 0.0683 | 27.1578
20 | 1.3625 | 0.05345 | 0.069 | 25.4911

## 99. Re 8M Mach 0.10 (1)
BIGFOIL.COM POLAR EXPORT
NACA67-520 a=0.2
NACA67-520 a=0.2 |  |  |  | Cl Max: | 1.72 | at alpha= | 14.5 | deg
JavaFoil+Calcfoil stall+Eppler ext transition |  |  |  | L/D Max: | 116.844 | at alpha= | 6.5 | deg
Re: | 8000000 |  |  | Cd Min: | 0.00475 | at alpha= | -1 | deg
Mach: | 0.1 |  |  | Cl=0 at alpha= | -2.7857 | deg
|  |  |  | @ Cl=0.1, Cd= | 0.00728
|  |  |  | @ Cl=0.4, Cd= | 0.0057209
|  |  |  | @ Cl=0.6, Cd= | 0.00656
alpha (deg) | Cl | Cd | Cm | Cl/Cd
-18 | -0.806 | 0.12834 | 0.002 | -6.283
-17.5 | -0.822 | 0.12156 | 0.001 | -6.764
-17 | -0.836 | 0.11534 | 0.001 | -7.247
-16.5 | -0.846 | 0.11072 | 0 | -7.645
-16 | -0.856 | 0.10417 | -0.001 | -8.214
-15.5 | -0.864 | 0.0958 | -0.002 | -9.019
-15 | -0.868 | 0.08965 | -0.003 | -9.681
-14.5 | -0.869 | 0.08309 | -0.004 | -10.464
-14 | -0.869 | 0.07588 | -0.005 | -11.449
-13.5 | -0.868 | 0.06711 | -0.006 | -12.931
-13 | -0.986 | 0.01737 | -0.01 | -56.763
-12.5 | -0.973 | 0.01567 | -0.011 | -62.096
-12 | -0.954 | 0.01428 | -0.013 | -66.783
-11.5 | -0.928 | 0.01337 | -0.014 | -69.415
-11 | -0.898 | 0.01259 | -0.016 | -71.301
-10.5 | -0.862 | 0.01197 | -0.017 | -71.994
-10 | -0.823 | 0.01138 | -0.019 | -72.266
-9.5 | -0.779 | 0.01094 | -0.02 | -71.225
-9 | -0.732 | 0.0105 | -0.022 | -69.71
-8.5 | -0.68 | 0.01006 | -0.024 | -67.61
-8 | -0.627 | 0.00968 | -0.025 | -64.719
-7.5 | -0.571 | 0.00928 | -0.027 | -61.558
-7 | -0.515 | 0.00839 | -0.028 | -61.386
-6.5 | -0.457 | 0.00792 | -0.03 | -57.661
-6 | -0.397 | 0.00753 | -0.031 | -52.797
-5.5 | -0.337 | 0.00763 | -0.033 | -44.137
-5 | -0.276 | 0.00744 | -0.034 | -37.067
-4.5 | -0.214 | 0.00727 | -0.036 | -29.446
-4 | -0.152 | 0.00729 | -0.038 | -20.857
-3.5 | -0.09 | 0.00727 | -0.039 | -12.317
-3 | -0.027 | 0.00722 | -0.041 | -3.693
-2.5 | 0.036 | 0.00721 | -0.042 | 5.056
-2 | 0.1 | 0.00728 | -0.044 | 13.703
-1.5 | 0.164 | 0.00717 | -0.045 | 22.843
-1 | 0.23 | 0.00475 | -0.047 | 48.324
-0.5 | 0.294 | 0.00494 | -0.049 | 59.441
0 | 0.352 | 0.0055 | -0.051 | 63.994
0.5 | 0.415 | 0.00579 | -0.052 | 71.68
1 | 0.478 | 0.00598 | -0.054 | 79.843
1.5 | 0.538 | 0.00625 | -0.055 | 86.015
2 | 0.6 | 0.00656 | -0.057 | 91.471
2.5 | 0.661 | 0.00695 | -0.059 | 95.127
3 | 0.723 | 0.00733 | -0.06 | 98.643
3.5 | 0.784 | 0.00768 | -0.062 | 102.175
4 | 0.845 | 0.00805 | -0.063 | 105.019
4.5 | 0.906 | 0.00838 | -0.065 | 108.114
5 | 0.967 | 0.00869 | -0.067 | 111.283
5.5 | 1.027 | 0.00901 | -0.068 | 114.026
6 | 1.085 | 0.00937 | -0.07 | 115.846
6.5 | 1.143 | 0.00978 | -0.071 | 116.844
7 | 1.199 | 0.01082 | -0.073 | 110.816
7.5 | 1.255 | 0.01168 | -0.074 | 107.431
8 | 1.309 | 0.0131 | -0.076 | 99.891
8.5 | 1.362 | 0.01391 | -0.077 | 97.937
9 | 1.412 | 0.01465 | -0.079 | 96.411
9.5 | 1.459 | 0.01525 | -0.08 | 95.67
10 | 1.504 | 0.01589 | -0.082 | 94.678
10.5 | 1.546 | 0.01653 | -0.083 | 93.54
11 | 1.583 | 0.01724 | -0.085 | 91.839
11.5 | 1.615 | 0.0186 | -0.086 | 86.859
12 | 1.644 | 0.01949 | -0.088 | 84.376
12.5 | 1.669 | 0.02046 | -0.089 | 81.559
13 | 1.688 | 0.02145 | -0.09 | 78.726
13.5 | 1.704 | 0.02249 | -0.092 | 75.745
14 | 1.714 | 0.02363 | -0.093 | 72.533
14.5 | 1.72 | 0.0247 | -0.094 | 69.608
15 | 1.72 | 0.02597 | -0.096 | 66.218
15.5 | 1.716 | 0.02745 | -0.097 | 62.515
16 | 1.707 | 0.029 | -0.098 | 58.857
16.5 | 1.693 | 0.03053 | -0.099 | 55.473
17 | 1.676 | 0.03214 | -0.101 | 52.156
17.5 | 1.655 | 0.03418 | -0.102 | 48.424
18 | 1.63 | 0.03597 | -0.103 | 45.328
18.5 | 1.602 | 0.0379 | -0.104 | 42.272
19 | 1.571 | 0.04008 | -0.105 | 39.208
19.5 | 1.538 | 0.04235 | -0.106 | 36.309

## 100. Re 8M Mach 0.10 (2)
BIGFOIL.COM POLAR EXPORT
NACA67-520 a=0.2
NACA67-520 a=0.2 |  |  |  | Cl Max: | 1.3582 | at alpha= | 20 | deg
XFOIL ncrit=9 |  |  |  | L/D Max: | 107.466 | at alpha= | 1 | deg
Re: | 8000000 |  |  | Cd Min: | 0.05518 | at alpha= | 20 | deg
Mach: | 0.1 |  |  | Cl=0 at alpha= | -5.2582 | deg
|  |  |  | @ Cl=0.1, Cd= | 0.0068428
|  |  |  | @ Cl=0.4, Cd= | 0.0040404
|  |  |  | @ Cl=0.6, Cd= | 0.0092783
alpha (deg) | Cl | Cd | Cm | Cl/Cd
-20 | -1.1683 | 0.02908 | -0.1389 | -40.1754
-19.5 | -1.1498 | 0.02709 | -0.1366 | -42.4437
-19 | -1.1314 | 0.02517 | -0.1339 | -44.9503
-18.5 | -1.108 | 0.02362 | -0.1314 | -46.9094
-18 | -1.0811 | 0.02226 | -0.1291 | -48.5669
-17.5 | -1.0537 | 0.02097 | -0.1267 | -50.248
-17 | -1.0226 | 0.01984 | -0.1246 | -51.5423
-16.5 | -0.991 | 0.01878 | -0.1224 | -52.7689
-16 | -0.9553 | 0.01785 | -0.1206 | -53.5182
-15.5 | -0.9191 | 0.01699 | -0.1189 | -54.0965
-15 | -0.8824 | 0.01605 | -0.1171 | -54.9782
-14.5 | -0.8421 | 0.0153 | -0.1157 | -55.0392
-14 | -0.8012 | 0.01459 | -0.1144 | -54.9143
-13.5 | -0.76 | 0.01392 | -0.113 | -54.5977
-13 | -0.7171 | 0.01327 | -0.1118 | -54.0392
-12.5 | -0.6785 | 0.01232 | -0.11 | -55.0731
-12 | -0.6325 | 0.01188 | -0.1092 | -53.2407
-11.5 | -0.5874 | 0.01138 | -0.1083 | -51.6169
-11 | -0.5417 | 0.01096 | -0.1074 | -49.4252
-10.5 | -0.4966 | 0.01054 | -0.1063 | -47.1157
-10 | -0.4493 | 0.0102 | -0.1057 | -44.049
-9.5 | -0.4035 | 0.0098 | -0.1047 | -41.1735
-9 | -0.3564 | 0.00947 | -0.1039 | -37.6346
-8.5 | -0.31 | 0.00915 | -0.103 | -33.8798
-8 | -0.2635 | 0.00886 | -0.1021 | -29.7404
-7.5 | -0.2163 | 0.00855 | -0.1012 | -25.2982
-7 | -0.1674 | 0.00827 | -0.1007 | -20.2418
-6.5 | -0.1184 | 0.00801 | -0.1002 | -14.7815
-6 | -0.0719 | 0.00769 | -0.0992 | -9.3498
-5.5 | -0.0235 | 0.00744 | -0.0985 | -3.1586
-5 | 0.0251 | 0.0072 | -0.0978 | 3.4861
-4.5 | 0.0716 | 0.00697 | -0.0968 | 10.2726
-4 | 0.1185 | 0.00676 | -0.0957 | 17.5296
-3.5 | 0.1665 | 0.00652 | -0.0949 | 25.5368
-3 | 0.2126 | 0.00627 | -0.0937 | 33.9075
-2.5 | 0.2555 | 0.00598 | -0.0919 | 42.7258
-2 | 0.2945 | 0.00571 | -0.0892 | 51.5762
-1.5 | 0.3349 | 0.00543 | -0.0867 | 61.6759
-1 | 0.3649 | 0.00513 | -0.082 | 71.1306
-0.5 | 0.3604 | 0.00474 | -0.0697 | 76.0338
0 | 0.321 | 0.00318 | -0.0502 | 100.9434
0.5 | 0.3606 | 0.00341 | -0.0473 | 105.7478
1 | 0.3901 | 0.00363 | -0.0422 | 107.4656
1.5 | 0.3997 | 0.00403 | -0.0328 | 99.1811
2 | 0.4153 | 0.00457 | -0.0251 | 90.8753
2.5 | 0.4403 | 0.00509 | -0.0196 | 86.5029
3 | 0.4656 | 0.00568 | -0.0142 | 81.9718
3.5 | 0.4903 | 0.00633 | -0.0089 | 77.4566
4 | 0.5155 | 0.00698 | -0.0038 | 73.8539
4.5 | 0.532 | 0.00786 | 0.0028 | 67.6845
5 | 0.5623 | 0.00851 | 0.0067 | 66.0752
5.5 | 0.595 | 0.00914 | 0.0099 | 65.0985
6 | 0.6232 | 0.00992 | 0.0139 | 62.8226
6.5 | 0.6529 | 0.01069 | 0.0175 | 61.0758
7 | 0.6837 | 0.01147 | 0.0209 | 59.6077
7.5 | 0.7148 | 0.0123 | 0.024 | 58.1138
8 | 0.7524 | 0.01294 | 0.026 | 58.1453
8.5 | 0.7845 | 0.01378 | 0.0287 | 56.9303
9 | 0.8116 | 0.01483 | 0.0322 | 54.7269
9.5 | 0.8443 | 0.01573 | 0.0347 | 53.6745
10 | 0.8691 | 0.01696 | 0.0382 | 51.2441
10.5 | 0.9004 | 0.01799 | 0.0406 | 50.05
11 | 0.9294 | 0.01914 | 0.0433 | 48.558
11.5 | 0.9577 | 0.02037 | 0.0459 | 47.0152
12 | 0.992 | 0.02137 | 0.0475 | 46.4202
12.5 | 1.023 | 0.02257 | 0.0495 | 45.3257
13 | 1.0546 | 0.02375 | 0.0513 | 44.4042
13.5 | 1.0898 | 0.02482 | 0.0524 | 43.9081
14 | 1.1193 | 0.02623 | 0.0541 | 42.6725
14.5 | 1.1522 | 0.02749 | 0.0554 | 41.9134
15 | 1.1796 | 0.02908 | 0.057 | 40.564
15.5 | 1.2076 | 0.03065 | 0.0586 | 39.3997
16 | 1.2339 | 0.0324 | 0.0601 | 38.0833
16.5 | 1.2464 | 0.03508 | 0.0628 | 35.5302
17 | 1.2769 | 0.03667 | 0.0635 | 34.8214
17.5 | 1.2931 | 0.03924 | 0.0654 | 32.9536
18 | 1.3046 | 0.04232 | 0.0672 | 30.827
18.5 | 1.3251 | 0.04479 | 0.0682 | 29.5847
19 | 1.3339 | 0.04831 | 0.0696 | 27.6113
19.5 | 1.3498 | 0.05135 | 0.0703 | 26.2863
20 | 1.3582 | 0.05518 | 0.071 | 24.614

## 101. Re 8M Mach 0.25 (1)
BIGFOIL.COM POLAR EXPORT
NACA67-520 a=0.2
NACA67-520 a=0.2 |  |  |  | Cl Max: | 1.668 | at alpha= | 13 | deg
JavaFoil+Calcfoil stall+Eppler ext transition |  |  |  | L/D Max: | 113.66 | at alpha= | 6.5 | deg
Re: | 8000000 |  |  | Cd Min: | 0.00459 | at alpha= | -1 | deg
Mach: | 0.25 |  |  | Cl=0 at alpha= | -2.7891 | deg
|  |  |  | @ Cl=0.1, Cd= | 0.0074179
|  |  |  | @ Cl=0.4, Cd= | 0.0058203
|  |  |  | @ Cl=0.6, Cd= | 0.0066891
alpha (deg) | Cl | Cd | Cm | Cl/Cd
-16 | -0.655 | 0.11448 | -0.001 | -5.719
-15.5 | -0.69 | 0.10767 | -0.002 | -6.406
-15 | -0.72 | 0.10132 | -0.003 | -7.104
-14.5 | -0.745 | 0.09439 | -0.004 | -7.892
-14 | -0.764 | 0.08839 | -0.005 | -8.639
-13.5 | -0.777 | 0.08209 | -0.006 | -9.467
-13 | -0.785 | 0.07584 | -0.007 | -10.347
-12.5 | -0.786 | 0.06997 | -0.008 | -11.235
-12 | -0.786 | 0.06184 | -0.009 | -12.704
-11.5 | -0.781 | 0.05385 | -0.011 | -14.499
-11 | -0.883 | 0.01407 | -0.016 | -62.725
-10.5 | -0.858 | 0.0129 | -0.018 | -66.5
-10 | -0.825 | 0.01213 | -0.019 | -67.98
-9.5 | -0.786 | 0.01156 | -0.021 | -67.994
-9 | -0.742 | 0.01102 | -0.023 | -67.299
-8.5 | -0.691 | 0.01057 | -0.024 | -65.415
-8 | -0.638 | 0.01008 | -0.026 | -63.283
-7.5 | -0.583 | 0.00944 | -0.027 | -61.732
-7 | -0.526 | 0.00895 | -0.029 | -58.734
-6.5 | -0.467 | 0.008 | -0.03 | -58.369
-6 | -0.407 | 0.008 | -0.032 | -50.843
-5.5 | -0.345 | 0.00779 | -0.034 | -44.293
-5 | -0.283 | 0.00764 | -0.035 | -37.005
-4.5 | -0.22 | 0.00744 | -0.037 | -29.536
-4 | -0.156 | 0.00748 | -0.039 | -20.865
-3.5 | -0.092 | 0.00741 | -0.04 | -12.405
-3 | -0.027 | 0.00738 | -0.042 | -3.709
-2.5 | 0.037 | 0.00735 | -0.043 | 5.093
-2 | 0.102 | 0.00742 | -0.045 | 13.804
-1.5 | 0.168 | 0.00734 | -0.047 | 22.915
-1 | 0.236 | 0.00459 | -0.049 | 51.362
-0.5 | 0.302 | 0.00509 | -0.05 | 59.353
0 | 0.362 | 0.00566 | -0.052 | 63.913
0.5 | 0.426 | 0.00593 | -0.054 | 71.798
1 | 0.491 | 0.00617 | -0.055 | 79.494
1.5 | 0.552 | 0.00643 | -0.057 | 85.752
2 | 0.615 | 0.00677 | -0.059 | 90.954
2.5 | 0.679 | 0.0072 | -0.06 | 94.265
3 | 0.742 | 0.00759 | -0.062 | 97.69
3.5 | 0.805 | 0.00796 | -0.063 | 101.056
4 | 0.867 | 0.00834 | -0.065 | 104.034
4.5 | 0.93 | 0.0087 | -0.067 | 106.908
5 | 0.992 | 0.00903 | -0.068 | 109.898
5.5 | 1.053 | 0.00937 | -0.07 | 112.425
6 | 1.113 | 0.0098 | -0.072 | 113.57
6.5 | 1.172 | 0.01031 | -0.073 | 113.66
7 | 1.229 | 0.01162 | -0.075 | 105.7
7.5 | 1.285 | 0.01234 | -0.076 | 104.179
8 | 1.34 | 0.01387 | -0.078 | 96.575
8.5 | 1.393 | 0.01473 | -0.079 | 94.568
9 | 1.442 | 0.01552 | -0.081 | 92.938
9.5 | 1.488 | 0.01619 | -0.082 | 91.937
10 | 1.531 | 0.01686 | -0.084 | 90.803
10.5 | 1.569 | 0.01762 | -0.085 | 89.054
11 | 1.601 | 0.01911 | -0.087 | 83.749
11.5 | 1.627 | 0.0201 | -0.088 | 80.93
12 | 1.647 | 0.02109 | -0.09 | 78.109
12.5 | 1.661 | 0.02216 | -0.091 | 74.942
13 | 1.668 | 0.02346 | -0.093 | 71.095
13.5 | 1.667 | 0.02475 | -0.094 | 67.345
14 | 1.659 | 0.02622 | -0.095 | 63.26
14.5 | 1.643 | 0.02767 | -0.097 | 59.364
15 | 1.619 | 0.02935 | -0.098 | 55.152
15.5 | 1.587 | 0.03116 | -0.099 | 50.917
16 | 1.547 | 0.03321 | -0.1 | 46.59
16.5 | 1.497 | 0.03766 | -0.101 | 39.751
17 | 1.445 | 0.03882 | -0.103 | 37.226
17.5 | 1.384 | 0.04143 | -0.104 | 33.405
18 | 1.316 | 0.04499 | -0.105 | 29.245

## 102. Re 8M Mach 0.25 (2)
BIGFOIL.COM POLAR EXPORT
NACA67-520 a=0.2
NACA67-520 a=0.2 |  |  |  | Cl Max: | 1.3239 | at alpha= | 20 | deg
XFOIL ncrit=9 |  |  |  | L/D Max: | 102.894 | at alpha= | 0.5 | deg
Re: | 8000000 |  |  | Cd Min: | 0.06614 | at alpha= | 20 | deg
Mach: | 0.25 |  |  | Cl=0 at alpha= | -5.474 | deg
|  |  |  | @ Cl=0.1, Cd= | 0.0071849
|  |  |  | @ Cl=0.4, Cd= | 0.0048327
|  |  |  | @ Cl=0.6, Cd= | 0.010166
alpha (deg) | Cl | Cd | Cm | Cl/Cd
-20 | -1.0267 | 0.04473 | -0.1644 | -22.9533
-19.5 | -1.0449 | 0.03899 | -0.1629 | -26.7992
-19 | -1.0635 | 0.03389 | -0.1596 | -31.3809
-18.5 | -1.0605 | 0.03055 | -0.1561 | -34.7136
-18 | -1.0484 | 0.02795 | -0.1526 | -37.5098
-17.5 | -1.037 | 0.02542 | -0.1485 | -40.7946
-17 | -1.0192 | 0.02329 | -0.1445 | -43.7613
-16.5 | -0.9936 | 0.02167 | -0.141 | -45.8514
-16 | -0.9632 | 0.02018 | -0.1378 | -47.7304
-15.5 | -0.9298 | 0.01896 | -0.1348 | -49.0401
-15 | -0.8927 | 0.01781 | -0.1322 | -50.1235
-14.5 | -0.854 | 0.0168 | -0.1297 | -50.8333
-14 | -0.8143 | 0.01579 | -0.1273 | -51.5706
-13.5 | -0.7704 | 0.01499 | -0.1254 | -51.3943
-13 | -0.7251 | 0.01427 | -0.1237 | -50.8129
-12.5 | -0.6798 | 0.01355 | -0.122 | -50.1697
-12 | -0.6386 | 0.01256 | -0.1198 | -50.8439
-11.5 | -0.5919 | 0.01202 | -0.1183 | -49.2429
-11 | -0.5436 | 0.01152 | -0.117 | -47.1875
-10.5 | -0.494 | 0.01112 | -0.116 | -44.4245
-10 | -0.4443 | 0.01074 | -0.115 | -41.3687
-9.5 | -0.397 | 0.0103 | -0.1136 | -38.5437
-9 | -0.3501 | 0.00988 | -0.1122 | -35.4352
-8.5 | -0.3016 | 0.00953 | -0.1111 | -31.6474
-8 | -0.2515 | 0.00924 | -0.1102 | -27.2186
-7.5 | -0.2018 | 0.00891 | -0.1094 | -22.6487
-7 | -0.1522 | 0.0086 | -0.1085 | -17.6977
-6.5 | -0.1027 | 0.0083 | -0.1076 | -12.3735
-6 | -0.0531 | 0.008 | -0.1067 | -6.6375
-5.5 | -0.0026 | 0.00773 | -0.106 | -0.33635
-5 | 0.0474 | 0.00748 | -0.1052 | 6.3369
-4.5 | 0.094 | 0.00721 | -0.1038 | 13.0374
-4 | 0.1443 | 0.007 | -0.103 | 20.6143
-3.5 | 0.1933 | 0.00674 | -0.1021 | 28.6795
-3 | 0.2405 | 0.00648 | -0.1008 | 37.1142
-2.5 | 0.2861 | 0.00619 | -0.0991 | 46.2197
-2 | 0.3254 | 0.00589 | -0.0962 | 55.2462
-1.5 | 0.3675 | 0.0056 | -0.0938 | 65.625
-1 | 0.3972 | 0.00525 | -0.0888 | 75.6571
-0.5 | 0.3809 | 0.00472 | -0.0737 | 80.6992
0 | 0.3278 | 0.00323 | -0.0509 | 101.4861
0.5 | 0.3591 | 0.00349 | -0.0458 | 102.894
1 | 0.3674 | 0.00382 | -0.0356 | 96.178
1.5 | 0.3856 | 0.00433 | -0.028 | 89.0531
2 | 0.4025 | 0.00492 | -0.0204 | 81.8089
2.5 | 0.4197 | 0.00564 | -0.0131 | 74.4149
3 | 0.4511 | 0.00619 | -0.0087 | 72.8756
3.5 | 0.4781 | 0.00688 | -0.0036 | 69.4913
4 | 0.5054 | 0.00756 | 0.0013 | 66.8519
4.5 | 0.523 | 0.00851 | 0.0079 | 61.4571
5 | 0.5581 | 0.0091 | 0.0112 | 61.3297
5.5 | 0.5879 | 0.00989 | 0.0153 | 59.4439
6 | 0.6199 | 0.01062 | 0.0189 | 58.371
6.5 | 0.6496 | 0.01148 | 0.0228 | 56.5854
7 | 0.6819 | 0.01229 | 0.0261 | 55.4841
7.5 | 0.7194 | 0.01299 | 0.0285 | 55.3811
8 | 0.7508 | 0.01392 | 0.0318 | 53.9368
8.5 | 0.7855 | 0.01477 | 0.0345 | 53.1821
9 | 0.8131 | 0.01589 | 0.0382 | 51.1705
9.5 | 0.8434 | 0.01699 | 0.0413 | 49.641
10 | 0.8713 | 0.01822 | 0.0447 | 47.8211
11 | 0.9273 | 0.02087 | 0.0509 | 44.4322
11.5 | 0.9582 | 0.02218 | 0.0534 | 43.2011
12 | 0.9925 | 0.02335 | 0.0554 | 42.5054
12.5 | 1.0235 | 0.02474 | 0.0576 | 41.3703
13 | 1.0564 | 0.02607 | 0.0596 | 40.5217
13.5 | 1.0885 | 0.02754 | 0.0614 | 39.5243
14 | 1.1205 | 0.02903 | 0.0632 | 38.598
14.5 | 1.1505 | 0.03072 | 0.065 | 37.4512
15 | 1.1786 | 0.03257 | 0.0668 | 36.1867
15.5 | 1.2072 | 0.03447 | 0.0684 | 35.0218
16 | 1.2273 | 0.03691 | 0.0706 | 33.2512
16.5 | 1.2343 | 0.04034 | 0.0736 | 30.5974
17 | 1.2615 | 0.04262 | 0.0746 | 29.5988
17.5 | 1.276 | 0.04581 | 0.0763 | 27.8542
18 | 1.2861 | 0.04947 | 0.0779 | 25.9976
18.5 | 1.3037 | 0.05276 | 0.0787 | 24.71
19 | 1.3085 | 0.05715 | 0.0798 | 22.8959
19.5 | 1.3198 | 0.06124 | 0.0801 | 21.5513
20 | 1.3239 | 0.06614 | 0.0802 | 20.0166

## 103. Re 8M Mach 0.50 (1)
BIGFOIL.COM POLAR EXPORT
NACA67-520 a=0.2
NACA67-520 a=0.2 |  |  |  | Cl Max: | 1.557 | at alpha= | 9.5 | deg
JavaFoil+Calcfoil stall+Eppler ext transition |  |  |  | L/D Max: | 105.77 | at alpha= | 6 | deg
Re: | 8000000 |  |  | Cd Min: | 0.00553 | at alpha= | -0.5 | deg
Mach: | 0.5 |  |  | Cl=0 at alpha= | -2.7917 | deg
|  |  |  | @ Cl=0.1, Cd= | 0.0081083
|  |  |  | @ Cl=0.4, Cd= | 0.0062464
|  |  |  | @ Cl=0.6, Cd= | 0.007184
alpha (deg) | Cl | Cd | Cm | Cl/Cd
-20 | -0.996 | 0.15018 | 0.006 | -6.634
-19.5 | -0.965 | 0.14461 | 0.005 | -6.674
-19 | -0.934 | 0.14478 | 0.004 | -6.448
-18.5 | -0.905 | 0.13987 | 0.003 | -6.47
-18 | -0.876 | 0.13563 | 0.002 | -6.462
-17.5 | -0.849 | 0.13916 | 0.002 | -6.101
-17 | -0.821 | 0.12804 | 0.001 | -6.412
-16.5 | -0.791 | 0.12217 | 0 | -6.478
-16 | -0.762 | 0.11819 | -0.001 | -6.444
-15.5 | -0.733 | 0.11104 | -0.002 | -6.601
-15 | -0.705 | 0.10728 | -0.003 | -6.568
-14.5 | -0.676 | 0.10354 | -0.004 | -6.531
-14 | -0.648 | 0.10384 | -0.005 | -6.238
-13.5 | -0.619 | 0.099 | -0.005 | -6.248
-13 | -0.588 | 0.10719 | -0.006 | -5.489
-12.5 | -0.561 | 0.08252 | -0.007 | -6.805
-12 | -0.533 | 0.07619 | -0.008 | -7
-11.5 | -0.505 | 0.07058 | -0.009 | -7.152
-11 | -0.474 | 0.07806 | -0.009 | -6.075
-10.5 | -0.445 | 0.0858 | -0.01 | -5.188
-10 | -0.417 | 0.07687 | -0.011 | -5.419
-9.5 | -0.388 | 0.07292 | -0.012 | -5.315
-9 | -0.544 | 0.059 | -0.014 | -9.216
-8.5 | -0.563 | 0.0508 | -0.016 | -11.078
-8 | -0.554 | 0.04151 | -0.02 | -13.352
-7.5 | -0.612 | 0.01156 | -0.03 | -53.003
-7 | -0.563 | 0.01088 | -0.032 | -51.754
-6.5 | -0.506 | 0.01028 | -0.034 | -49.228
-6 | -0.444 | 0.00916 | -0.036 | -48.488
-5.5 | -0.379 | 0.00877 | -0.037 | -43.203
-5 | -0.312 | 0.00847 | -0.039 | -36.8
-4.5 | -0.243 | 0.00818 | -0.041 | -29.686
-4 | -0.173 | 0.00824 | -0.043 | -20.972
-3.5 | -0.102 | 0.00813 | -0.044 | -12.531
-3 | -0.03 | 0.00805 | -0.046 | -3.778
-2.5 | 0.042 | 0.00806 | -0.048 | 5.162
-2 | 0.114 | 0.00812 | -0.05 | 14.031
-1.5 | 0.187 | 0.00831 | -0.052 | 22.527
-1 | 0.26 | 0.00789 | -0.053 | 32.967
-0.5 | 0.336 | 0.00553 | -0.056 | 60.69
0 | 0.403 | 0.00628 | -0.058 | 64.061
0.5 | 0.474 | 0.00661 | -0.059 | 71.796
1 | 0.546 | 0.00691 | -0.061 | 79.046
1.5 | 0.613 | 0.00725 | -0.063 | 84.637
2 | 0.684 | 0.00773 | -0.065 | 88.512
2.5 | 0.754 | 0.00801 | -0.067 | 94.167
3 | 0.824 | 0.0085 | -0.069 | 96.91
3.5 | 0.894 | 0.00913 | -0.07 | 97.95
4 | 0.963 | 0.00962 | -0.072 | 100.105
4.5 | 1.032 | 0.01007 | -0.074 | 102.54
5 | 1.101 | 0.01051 | -0.076 | 104.726
5.5 | 1.168 | 0.01105 | -0.078 | 105.687
6 | 1.231 | 0.01164 | -0.08 | 105.77
6.5 | 1.293 | 0.01314 | -0.081 | 98.368
7 | 1.352 | 0.0145 | -0.083 | 93.243
7.5 | 1.407 | 0.01683 | -0.085 | 83.634
8 | 1.459 | 0.0181 | -0.086 | 80.612
8.5 | 1.507 | 0.01913 | -0.088 | 78.743
9 | 1.54 | 0.02029 | -0.09 | 75.903
9.5 | 1.557 | 0.02162 | -0.092 | 72.047
10 | 1.551 | 0.02407 | -0.093 | 64.429
10.5 | 1.498 | 0.02617 | -0.095 | 57.233
11 | 1.244 | 0.02947 | -0.096 | 42.226
11.5 | 0.97 | 0.03331 | -0.098 | 29.127
12 | 0.996 | 0.03767 | -0.098 | 26.432
12.5 | 1.035 | 0.03484 | -0.101 | 29.698
13 | 1.063 | 0.03939 | -0.102 | 26.984
13.5 | 1.097 | 0.03796 | -0.104 | 28.886
14 | 1.126 | 0.04259 | -0.105 | 26.44
14.5 | 1.154 | 0.04749 | -0.106 | 24.292

## 104. Re 8M Mach 0.50 (2)
BIGFOIL.COM POLAR EXPORT
NACA67-520 a=0.2
NACA67-520 a=0.2 |  |  |  | Cl Max: | 1.2128 | at alpha= | 17.5 | deg
XFOIL ncrit=9 |  |  |  | L/D Max: | 89.4545 | at alpha= | -1 | deg
Re: | 8000000 |  |  | Cd Min: | 0.12272 | at alpha= | 20 | deg
Mach: | 0.5 |  |  | Cl=0 at alpha= | -6.2329 | deg
|  |  |  | @ Cl=0.1, Cd= | 0.0089189
|  |  |  | @ Cl=0.4, Cd= | 0.0073056
|  |  |  | @ Cl=0.6, Cd= | 0.013615
alpha (deg) | Cl | Cd | Cm | Cl/Cd
-11 | -0.5641 | 0.0143 | -0.1625 | -39.4476
-10.5 | -0.5038 | 0.01356 | -0.1588 | -37.1534
-10 | -0.4424 | 0.01298 | -0.1557 | -34.0832
-9.5 | -0.383 | 0.0124 | -0.1528 | -30.8871
-9 | -0.3238 | 0.01186 | -0.1501 | -27.3019
-8.5 | -0.2656 | 0.01134 | -0.1477 | -23.4215
-8 | -0.2061 | 0.0109 | -0.1457 | -18.9083
-7.5 | -0.1473 | 0.01048 | -0.1438 | -14.0553
-7 | -0.0884 | 0.0101 | -0.1422 | -8.7525
-6.5 | -0.0305 | 0.00973 | -0.1406 | -3.1346
-6 | 0.0266 | 0.00936 | -0.1391 | 2.8419
-5.5 | 0.0836 | 0.00901 | -0.1377 | 9.2786
-5 | 0.1412 | 0.00869 | -0.1365 | 16.2486
-4.5 | 0.1973 | 0.00841 | -0.1352 | 23.4602
-4 | 0.2518 | 0.0081 | -0.1337 | 31.0864
-3.5 | 0.3086 | 0.0078 | -0.1326 | 39.5641
-3 | 0.3643 | 0.00751 | -0.1314 | 48.5087
-2.5 | 0.4167 | 0.00721 | -0.1297 | 57.7947
-2 | 0.4613 | 0.00684 | -0.1264 | 67.4415
-1.5 | 0.5083 | 0.00648 | -0.1236 | 78.4414
-1 | 0.5412 | 0.00605 | -0.1179 | 89.4545
0.5 | 0.2937 | 0.00447 | -0.0269 | 65.7047
1 | 0.2972 | 0.0053 | -0.0151 | 56.0755
1.5 | 0.3032 | 0.00631 | -0.0042 | 48.0507
2 | 0.3207 | 0.00729 | 0.0042 | 43.9918
2.5 | 0.3501 | 0.00804 | 0.0102 | 43.5448
3 | 0.379 | 0.00893 | 0.0161 | 42.4412
3.5 | 0.4145 | 0.00973 | 0.0207 | 42.6002
4 | 0.4556 | 0.01045 | 0.0242 | 43.5981
4.5 | 0.4939 | 0.01124 | 0.0282 | 43.9413
5 | 0.5344 | 0.012 | 0.0317 | 44.5333
5.5 | 0.5719 | 0.01283 | 0.0356 | 44.5752
6 | 0.607 | 0.01381 | 0.0399 | 43.9537
6.5 | 0.6423 | 0.0148 | 0.0441 | 43.3986
7 | 0.6918 | 0.01547 | 0.0461 | 44.7188
7.5 | 0.728 | 0.01658 | 0.05 | 43.9083
8 | 0.7631 | 0.01775 | 0.054 | 42.9915
8.5 | 0.7957 | 0.01913 | 0.0583 | 41.5944
9 | 0.8253 | 0.02063 | 0.0629 | 40.0048
9.5 | 0.8488 | 0.02252 | 0.068 | 37.6909
10 | 0.8705 | 0.02461 | 0.073 | 35.3718
10.5 | 0.9008 | 0.0265 | 0.0768 | 33.9925
11 | 0.9237 | 0.02886 | 0.0812 | 32.0062
11.5 | 0.953 | 0.03107 | 0.0847 | 30.6727
12 | 0.986 | 0.03327 | 0.0876 | 29.6363
12.5 | 1.0184 | 0.03562 | 0.0904 | 28.5907
13 | 1.0518 | 0.03802 | 0.093 | 27.6644
13.5 | 1.0824 | 0.0407 | 0.0956 | 26.5946
14 | 1.1118 | 0.04359 | 0.0981 | 25.5058
14.5 | 1.1378 | 0.04682 | 0.1005 | 24.3016
15 | 1.16 | 0.05045 | 0.1026 | 22.9931
15.5 | 1.174 | 0.05485 | 0.1046 | 21.4038
16 | 1.1874 | 0.05954 | 0.1061 | 19.9429
16.5 | 1.1999 | 0.06455 | 0.1072 | 18.5887
17 | 1.2098 | 0.07004 | 0.1077 | 17.273
17.5 | 1.2128 | 0.0763 | 0.1076 | 15.8952
18.5 | 1.1882 | 0.09238 | 0.1045 | 12.8621
19 | 1.1653 | 0.10191 | 0.1012 | 11.4346
19.5 | 1.1358 | 0.11236 | 0.0967 | 10.1086
20 | 1.1109 | 0.12272 | 0.0917 | 9.0523

## 105. Re 10M Mach 0.00 (1)
BIGFOIL.COM POLAR EXPORT
NACA67-520 a=0.2
NACA67-520 a=0.2 |  |  |  | Cl Max: | 1.733 | at alpha= | 15 | deg
JavaFoil+Calcfoil stall+Eppler ext transition |  |  |  | L/D Max: | 118.276 | at alpha= | 6 | deg
Re: | 10000000 |  |  | Cd Min: | 0.00517 | at alpha= | -0.5 | deg
Mach: | 0 |  |  | Cl=0 at alpha= | -2.7857 | deg
|  |  |  | @ Cl=0.1, Cd= | 0.0074062
|  |  |  | @ Cl=0.4, Cd= | 0.0056902
|  |  |  | @ Cl=0.6, Cd= | 0.006664
alpha (deg) | Cl | Cd | Cm | Cl/Cd
-18.5 | -0.831 | 0.13062 | 0.003 | -6.362
-18 | -0.845 | 0.12338 | 0.002 | -6.849
-17.5 | -0.857 | 0.11715 | 0.001 | -7.318
-17 | -0.868 | 0.11072 | 0.001 | -7.838
-16.5 | -0.875 | 0.10621 | 0 | -8.238
-16 | -0.881 | 0.09992 | -0.001 | -8.816
-15.5 | -0.887 | 0.09133 | -0.002 | -9.714
-15 | -0.889 | 0.08446 | -0.003 | -10.529
-14.5 | -0.89 | 0.0767 | -0.004 | -11.606
-14 | -0.891 | 0.06725 | -0.005 | -13.257
-13.5 | -1.007 | 0.01792 | -0.008 | -56.223
-13 | -1.001 | 0.01538 | -0.01 | -65.047
-12.5 | -0.982 | 0.0144 | -0.011 | -68.199
-12 | -0.959 | 0.01341 | -0.013 | -71.506
-11.5 | -0.931 | 0.01263 | -0.014 | -73.762
-11 | -0.899 | 0.01193 | -0.016 | -75.4
-10.5 | -0.863 | 0.01138 | -0.017 | -75.804
-10 | -0.822 | 0.01084 | -0.019 | -75.821
-9.5 | -0.778 | 0.01042 | -0.02 | -74.65
-9 | -0.731 | 0.01 | -0.022 | -73.055
-8.5 | -0.679 | 0.0096 | -0.023 | -70.741
-8 | -0.625 | 0.00922 | -0.025 | -67.757
-7.5 | -0.57 | 0.0089 | -0.027 | -63.984
-7 | -0.513 | 0.00806 | -0.028 | -63.626
-6.5 | -0.455 | 0.00786 | -0.03 | -57.906
-6 | -0.396 | 0.00726 | -0.031 | -54.528
-5.5 | -0.336 | 0.00703 | -0.033 | -47.722
-5 | -0.275 | 0.0074 | -0.034 | -37.127
-4.5 | -0.213 | 0.00733 | -0.036 | -29.093
-4 | -0.151 | 0.00726 | -0.037 | -20.875
-3.5 | -0.089 | 0.00725 | -0.039 | -12.304
-3 | -0.027 | 0.00727 | -0.041 | -3.655
-2.5 | 0.036 | 0.0074 | -0.042 | 4.905
-2 | 0.099 | 0.00741 | -0.044 | 13.414
-1.5 | 0.163 | 0.00717 | -0.045 | 22.771
-1 | 0.227 | 0.00719 | -0.047 | 31.531
-0.5 | 0.292 | 0.00517 | -0.049 | 56.541
0 | 0.351 | 0.00554 | -0.05 | 63.334
0.5 | 0.413 | 0.00573 | -0.052 | 72.167
1 | 0.476 | 0.00594 | -0.054 | 80.041
1.5 | 0.535 | 0.00629 | -0.055 | 85.099
2 | 0.597 | 0.00665 | -0.057 | 89.809
2.5 | 0.659 | 0.00694 | -0.058 | 94.828
3 | 0.72 | 0.00726 | -0.06 | 99.168
3.5 | 0.781 | 0.00759 | -0.062 | 102.931
4 | 0.842 | 0.00786 | -0.063 | 107.138
4.5 | 0.903 | 0.00814 | -0.065 | 110.93
5 | 0.963 | 0.00841 | -0.066 | 114.517
5.5 | 1.023 | 0.00878 | -0.068 | 116.471
6 | 1.081 | 0.00914 | -0.069 | 118.276
6.5 | 1.138 | 0.01001 | -0.071 | 113.684
7 | 1.195 | 0.01079 | -0.072 | 110.713
7.5 | 1.25 | 0.01133 | -0.074 | 110.354
8 | 1.304 | 0.01275 | -0.075 | 102.25
8.5 | 1.357 | 0.01335 | -0.077 | 101.663
9 | 1.407 | 0.01396 | -0.078 | 100.809
9.5 | 1.455 | 0.01457 | -0.08 | 99.851
10 | 1.5 | 0.01514 | -0.081 | 99.095
10.5 | 1.542 | 0.01573 | -0.083 | 98.048
11 | 1.58 | 0.01638 | -0.084 | 96.447
11.5 | 1.614 | 0.01769 | -0.086 | 91.201
12 | 1.643 | 0.01848 | -0.087 | 88.944
12.5 | 1.669 | 0.01936 | -0.089 | 86.212
13 | 1.691 | 0.02031 | -0.09 | 83.286
13.5 | 1.708 | 0.02129 | -0.091 | 80.239
14 | 1.721 | 0.02231 | -0.093 | 77.126
14.5 | 1.729 | 0.02341 | -0.094 | 73.859
15 | 1.733 | 0.02448 | -0.095 | 70.805
15.5 | 1.732 | 0.02583 | -0.097 | 67.053
16 | 1.727 | 0.02721 | -0.098 | 63.471
16.5 | 1.718 | 0.02867 | -0.099 | 59.91
17 | 1.704 | 0.03041 | -0.1 | 56.052
17.5 | 1.688 | 0.03199 | -0.101 | 52.763
18 | 1.668 | 0.03359 | -0.103 | 49.661
18.5 | 1.645 | 0.03542 | -0.104 | 46.445
19 | 1.618 | 0.03766 | -0.105 | 42.976
19.5 | 1.59 | 0.03978 | -0.106 | 39.981
20 | 1.559 | 0.04179 | -0.107 | 37.32

## 106. Re 10M Mach 0.00 (2)
BIGFOIL.COM POLAR EXPORT
NACA67-520 a=0.2
NACA67-520 a=0.2 |  |  |  | Cl Max: | 1.3835 | at alpha= | 20 | deg
XFOIL ncrit=9 |  |  |  | L/D Max: | 99.4556 | at alpha= | 0.5 | deg
Re: | 10000000 |  |  | Cd Min: | 0.05146 | at alpha= | 20 | deg
Mach: | 0 |  |  | Cl=0 at alpha= | -5.1271 | deg
|  |  |  | @ Cl=0.1, Cd= | 0.0064323
|  |  |  | @ Cl=0.4, Cd= | 0.0045654
|  |  |  | @ Cl=0.6, Cd= | 0.0089652
alpha (deg) | Cl | Cd | Cm | Cl/Cd
-20 | -1.1988 | 0.02623 | -0.1322 | -45.7034
-19.5 | -1.1743 | 0.02473 | -0.1303 | -47.4848
-19 | -1.1543 | 0.02305 | -0.1276 | -50.0781
-18.5 | -1.1279 | 0.02174 | -0.1254 | -51.8813
-18 | -1.0986 | 0.02061 | -0.1234 | -53.3042
-17.5 | -1.0683 | 0.01949 | -0.1214 | -54.8127
-17 | -1.0361 | 0.01849 | -0.1195 | -56.0357
-16.5 | -1.0006 | 0.01762 | -0.1179 | -56.7877
-16 | -0.9662 | 0.01672 | -0.1161 | -57.7871
-15.5 | -0.9278 | 0.01598 | -0.1147 | -58.0601
-15 | -0.8886 | 0.01525 | -0.1134 | -58.2689
-14.5 | -0.8491 | 0.01454 | -0.112 | -58.3975
-14 | -0.8094 | 0.01384 | -0.1106 | -58.4827
-13.5 | -0.7664 | 0.01326 | -0.1097 | -57.7979
-13 | -0.7226 | 0.01273 | -0.1088 | -56.7636
-12.5 | -0.6843 | 0.0118 | -0.107 | -57.9915
-12 | -0.6404 | 0.01131 | -0.106 | -56.6225
-11.5 | -0.5969 | 0.01084 | -0.1049 | -55.0646
-11 | -0.5517 | 0.01044 | -0.104 | -52.8448
-10.5 | -0.5048 | 0.01011 | -0.1034 | -49.9308
-10 | -0.4576 | 0.00979 | -0.1028 | -46.7416
-9.5 | -0.4129 | 0.00939 | -0.1017 | -43.9723
-9 | -0.3675 | 0.00903 | -0.1007 | -40.6977
-8.5 | -0.3216 | 0.00868 | -0.0998 | -37.0507
-8 | -0.2732 | 0.0084 | -0.0993 | -32.5238
-7.5 | -0.2251 | 0.00811 | -0.0987 | -27.7559
-7 | -0.1777 | 0.00782 | -0.098 | -22.7238
-6.5 | -0.1307 | 0.00754 | -0.0972 | -17.3342
-6 | -0.0824 | 0.0073 | -0.0965 | -11.2877
-5.5 | -0.0352 | 0.00706 | -0.0957 | -4.9858
-5 | 0.012 | 0.00686 | -0.0948 | 1.7493
-4.5 | 0.059 | 0.0066 | -0.0939 | 8.9394
-4 | 0.1079 | 0.0064 | -0.0933 | 16.8594
-3.5 | 0.1544 | 0.00616 | -0.0923 | 25.0649
-3 | 0.2005 | 0.00595 | -0.0911 | 33.6975
-2.5 | 0.2452 | 0.00576 | -0.0896 | 42.5694
-2 | 0.2851 | 0.00546 | -0.0871 | 52.2161
-1.5 | 0.3239 | 0.00525 | -0.0844 | 61.6952
-1 | 0.3584 | 0.00508 | -0.0806 | 70.5512
0 | 0.3535 | 0.00445 | -0.0571 | 79.4382
0.5 | 0.3471 | 0.00349 | -0.0446 | 99.4556
1 | 0.3651 | 0.00368 | -0.037 | 99.212
1.5 | 0.3809 | 0.00414 | -0.0292 | 92.0048
2 | 0.4029 | 0.00463 | -0.0229 | 87.0194
2.5 | 0.4316 | 0.00505 | -0.0182 | 85.4653
3 | 0.4551 | 0.00565 | -0.0126 | 80.5487
3.5 | 0.4797 | 0.00631 | -0.0073 | 76.0222
4 | 0.5063 | 0.00695 | -0.0026 | 72.8489
4.5 | 0.5336 | 0.00763 | 0.0019 | 69.9345
5 | 0.5631 | 0.00829 | 0.0059 | 67.9252
5.5 | 0.597 | 0.00888 | 0.0089 | 67.2297
6 | 0.6241 | 0.00965 | 0.0131 | 64.6736
6.5 | 0.6529 | 0.01044 | 0.0168 | 62.5383
7 | 0.6832 | 0.0112 | 0.0201 | 61
7.5 | 0.7182 | 0.01188 | 0.0226 | 60.4545
8 | 0.7512 | 0.01264 | 0.0253 | 59.4304
8.5 | 0.7824 | 0.01347 | 0.0282 | 58.0846
9 | 0.8115 | 0.01444 | 0.0313 | 56.1981
9.5 | 0.8462 | 0.01524 | 0.0334 | 55.5249
10 | 0.8724 | 0.01637 | 0.0367 | 53.2926
10.5 | 0.9022 | 0.01744 | 0.0393 | 51.7317
11 | 0.9333 | 0.01849 | 0.0416 | 50.4759
11.5 | 0.9684 | 0.0194 | 0.0431 | 49.9175
12 | 1.0002 | 0.0205 | 0.0451 | 48.7902
12.5 | 1.035 | 0.02148 | 0.0465 | 48.1844
13 | 1.0672 | 0.02259 | 0.0482 | 47.2421
13.5 | 1.1001 | 0.02369 | 0.0496 | 46.4373
14 | 1.1344 | 0.02476 | 0.0508 | 45.8158
14.5 | 1.1628 | 0.02618 | 0.0526 | 44.4156
15 | 1.1942 | 0.02747 | 0.0538 | 43.4729
15.5 | 1.2227 | 0.02898 | 0.0552 | 42.1912
16 | 1.2484 | 0.03065 | 0.0569 | 40.7308
16.5 | 1.2589 | 0.0333 | 0.06 | 37.8048
17 | 1.2891 | 0.03485 | 0.0607 | 36.99
18 | 1.3214 | 0.03991 | 0.0643 | 33.1095
18.5 | 1.3447 | 0.04209 | 0.0651 | 31.9482
19 | 1.3547 | 0.04529 | 0.0667 | 29.9117
19.5 | 1.3726 | 0.04803 | 0.0674 | 28.578
20 | 1.3835 | 0.05146 | 0.0682 | 26.885

## 107. Re 10M Mach 0.10 (1)
BIGFOIL.COM POLAR EXPORT
NACA67-520 a=0.2
NACA67-520 a=0.2 |  |  |  | Cl Max: | 1.722 | at alpha= | 15 | deg
JavaFoil+Calcfoil stall+Eppler ext transition |  |  |  | L/D Max: | 117.897 | at alpha= | 6 | deg
Re: | 10000000 |  |  | Cd Min: | 0.00518 | at alpha= | -0.5 | deg
Mach: | 0.1 |  |  | Cl=0 at alpha= | -2.7857 | deg
|  |  |  | @ Cl=0.1, Cd= | 0.00743
|  |  |  | @ Cl=0.4, Cd= | 0.0057152
|  |  |  | @ Cl=0.6, Cd= | 0.00666
alpha (deg) | Cl | Cd | Cm | Cl/Cd
-18 | -0.807 | 0.12624 | 0.002 | -6.395
-17.5 | -0.823 | 0.11967 | 0.001 | -6.88
-17 | -0.837 | 0.11319 | 0.001 | -7.396
-16.5 | -0.848 | 0.10869 | 0 | -7.8
-16 | -0.857 | 0.10226 | -0.001 | -8.382
-15.5 | -0.866 | 0.09363 | -0.002 | -9.25
-15 | -0.87 | 0.08753 | -0.003 | -9.938
-14.5 | -0.872 | 0.08038 | -0.004 | -10.853
-14 | -0.873 | 0.07257 | -0.005 | -12.03
-13.5 | -0.882 | 0.05829 | -0.007 | -15.136
-13 | -0.991 | 0.0161 | -0.01 | -61.52
-12.5 | -0.975 | 0.01484 | -0.011 | -65.702
-12 | -0.955 | 0.01367 | -0.013 | -69.865
-11.5 | -0.929 | 0.01285 | -0.014 | -72.309
-11 | -0.898 | 0.01211 | -0.016 | -74.178
-10.5 | -0.863 | 0.01152 | -0.017 | -74.885
-10 | -0.823 | 0.01097 | -0.019 | -75.044
-9.5 | -0.78 | 0.01052 | -0.02 | -74.13
-9 | -0.733 | 0.01012 | -0.022 | -72.434
-8.5 | -0.681 | 0.0097 | -0.024 | -70.215
-8 | -0.627 | 0.00931 | -0.025 | -67.378
-7.5 | -0.572 | 0.00895 | -0.027 | -63.923
-7 | -0.515 | 0.00812 | -0.028 | -63.481
-6.5 | -0.457 | 0.00766 | -0.03 | -59.656
-6 | -0.398 | 0.00729 | -0.031 | -54.511
-5.5 | -0.337 | 0.00737 | -0.033 | -45.748
-5 | -0.276 | 0.00745 | -0.034 | -37.065
-4.5 | -0.214 | 0.00737 | -0.036 | -29.097
-4 | -0.152 | 0.00731 | -0.038 | -20.817
-3.5 | -0.09 | 0.00727 | -0.039 | -12.33
-3 | -0.027 | 0.00731 | -0.041 | -3.649
-2.5 | 0.036 | 0.00743 | -0.042 | 4.909
-2 | 0.1 | 0.00743 | -0.044 | 13.436
-1.5 | 0.164 | 0.0072 | -0.045 | 22.775
-1 | 0.228 | 0.00721 | -0.047 | 31.572
-0.5 | 0.294 | 0.00518 | -0.049 | 56.702
0 | 0.352 | 0.00554 | -0.051 | 63.562
0.5 | 0.415 | 0.00577 | -0.052 | 72.002
1 | 0.478 | 0.00599 | -0.054 | 79.865
1.5 | 0.538 | 0.00634 | -0.055 | 84.903
2 | 0.6 | 0.00666 | -0.057 | 90
2.5 | 0.662 | 0.007 | -0.059 | 94.554
3 | 0.723 | 0.00729 | -0.06 | 99.266
3.5 | 0.785 | 0.00762 | -0.062 | 102.987
4 | 0.846 | 0.00792 | -0.063 | 106.864
4.5 | 0.907 | 0.0082 | -0.065 | 110.576
5 | 0.968 | 0.00846 | -0.067 | 114.362
5.5 | 1.027 | 0.00884 | -0.068 | 116.194
6 | 1.086 | 0.00921 | -0.07 | 117.897
6.5 | 1.143 | 0.0101 | -0.071 | 113.245
7 | 1.2 | 0.01088 | -0.073 | 110.338
7.5 | 1.256 | 0.01142 | -0.074 | 109.915
8 | 1.31 | 0.01286 | -0.076 | 101.86
8.5 | 1.363 | 0.01348 | -0.077 | 101.13
9 | 1.413 | 0.01412 | -0.079 | 100.07
9.5 | 1.46 | 0.01471 | -0.08 | 99.315
10 | 1.506 | 0.01535 | -0.082 | 98.09
10.5 | 1.547 | 0.01593 | -0.083 | 97.127
11 | 1.584 | 0.01661 | -0.085 | 95.36
11.5 | 1.617 | 0.01793 | -0.086 | 90.173
12 | 1.645 | 0.01876 | -0.088 | 87.685
12.5 | 1.67 | 0.01966 | -0.089 | 84.935
13 | 1.69 | 0.02066 | -0.09 | 81.789
13.5 | 1.705 | 0.02164 | -0.092 | 78.777
14 | 1.715 | 0.02274 | -0.093 | 75.454
14.5 | 1.721 | 0.02381 | -0.094 | 72.268
15 | 1.722 | 0.02498 | -0.096 | 68.934
15.5 | 1.718 | 0.02636 | -0.097 | 65.164
16 | 1.709 | 0.02785 | -0.098 | 61.362
16.5 | 1.695 | 0.02942 | -0.1 | 57.624
17 | 1.678 | 0.03127 | -0.101 | 53.655
17.5 | 1.657 | 0.03278 | -0.102 | 50.538
18 | 1.632 | 0.03459 | -0.103 | 47.182
18.5 | 1.604 | 0.03649 | -0.104 | 43.954
19 | 1.573 | 0.03896 | -0.105 | 40.368
19.5 | 1.539 | 0.04111 | -0.106 | 37.44
20 | 1.503 | 0.04367 | -0.107 | 34.415

## 108. Re 10M Mach 0.10 (2)
BIGFOIL.COM POLAR EXPORT
NACA67-520 a=0.2
NACA67-520 a=0.2 |  |  |  | Cl Max: | 1.3784 | at alpha= | 20 | deg
XFOIL ncrit=9 |  |  |  | L/D Max: | 99.0286 | at alpha= | 0.5 | deg
Re: | 10000000 |  |  | Cd Min: | 0.05327 | at alpha= | 20 | deg
Mach: | 0.1 |  |  | Cl=0 at alpha= | -5.1698 | deg
|  |  |  | @ Cl=0.1, Cd= | 0.0064822
|  |  |  | @ Cl=0.4, Cd= | 0.0047223
|  |  |  | @ Cl=0.6, Cd= | 0.0091086
alpha (deg) | Cl | Cd | Cm | Cl/Cd
-20 | -1.1904 | 0.02761 | -0.1373 | -43.1148
-19.5 | -1.1705 | 0.02582 | -0.1348 | -45.3331
-19 | -1.1529 | 0.02393 | -0.1319 | -48.178
-18.5 | -1.1271 | 0.02249 | -0.1295 | -50.1156
-18 | -1.0997 | 0.02125 | -0.1272 | -51.7506
-17.5 | -1.0694 | 0.02004 | -0.125 | -53.3633
-17 | -1.0391 | 0.0189 | -0.1227 | -54.9788
-16.5 | -1.0036 | 0.01798 | -0.121 | -55.8176
-16 | -0.9682 | 0.01706 | -0.1191 | -56.7526
-15.5 | -0.9312 | 0.01625 | -0.1174 | -57.3046
-15 | -0.8914 | 0.0155 | -0.116 | -57.5097
-14.5 | -0.8511 | 0.01479 | -0.1146 | -57.5456
-14 | -0.8114 | 0.01405 | -0.113 | -57.7509
-13.5 | -0.7688 | 0.01343 | -0.1118 | -57.245
-13 | -0.7245 | 0.01288 | -0.1108 | -56.25
-12.5 | -0.6854 | 0.01196 | -0.109 | -57.3077
-12 | -0.6414 | 0.01143 | -0.1079 | -56.1155
-11.5 | -0.5965 | 0.01097 | -0.1069 | -54.3756
-11 | -0.5521 | 0.01054 | -0.1057 | -52.3814
-10.5 | -0.505 | 0.01019 | -0.105 | -49.5584
-10 | -0.4572 | 0.00988 | -0.1044 | -46.2753
-9.5 | -0.4117 | 0.00948 | -0.1033 | -43.4283
-9 | -0.3654 | 0.00911 | -0.1024 | -40.1098
-8.5 | -0.3198 | 0.00875 | -0.1013 | -36.5486
-8 | -0.2715 | 0.00846 | -0.1007 | -32.0922
-7.5 | -0.2228 | 0.00817 | -0.1001 | -27.2705
-7 | -0.1748 | 0.00788 | -0.0994 | -22.1827
-6.5 | -0.1269 | 0.00761 | -0.0987 | -16.6754
-6 | -0.0793 | 0.00735 | -0.0978 | -10.7891
-5.5 | -0.0317 | 0.00711 | -0.097 | -4.4585
-5 | 0.0163 | 0.00691 | -0.0962 | 2.3589
-4.5 | 0.0631 | 0.00664 | -0.0952 | 9.503
-4 | 0.1122 | 0.00643 | -0.0946 | 17.4495
-3.5 | 0.1597 | 0.0062 | -0.0936 | 25.7581
-3 | 0.2054 | 0.00598 | -0.0923 | 34.3478
-2.5 | 0.2508 | 0.00579 | -0.0909 | 43.3161
-2 | 0.2907 | 0.00549 | -0.0884 | 52.9508
-1.5 | 0.3297 | 0.00528 | -0.0856 | 62.4432
-1 | 0.3646 | 0.0051 | -0.0819 | 71.4902
-0.5 | 0.3785 | 0.0051 | -0.0736 | 74.2157
0 | 0.3562 | 0.00447 | -0.0575 | 79.6868
0.5 | 0.3466 | 0.0035 | -0.0443 | 99.0286
1 | 0.3619 | 0.00372 | -0.036 | 97.2849
1.5 | 0.3786 | 0.00419 | -0.0284 | 90.358
2 | 0.3992 | 0.00471 | -0.0218 | 84.7558
2.5 | 0.4279 | 0.00515 | -0.017 | 83.0874
3 | 0.4521 | 0.00575 | -0.0115 | 78.6261
3.5 | 0.4775 | 0.0064 | -0.0063 | 74.6094
4 | 0.506 | 0.00702 | -0.0019 | 72.0798
4.5 | 0.5322 | 0.00773 | 0.0028 | 68.8486
5 | 0.5622 | 0.0084 | 0.0067 | 66.9286
5.5 | 0.596 | 0.009 | 0.0098 | 66.2222
6 | 0.624 | 0.00976 | 0.0139 | 63.9344
6.5 | 0.6531 | 0.01055 | 0.0176 | 61.9052
7 | 0.6837 | 0.01132 | 0.021 | 60.3975
7.5 | 0.7169 | 0.01207 | 0.0238 | 59.3952
8 | 0.7519 | 0.01278 | 0.0262 | 58.8341
8.5 | 0.7833 | 0.01363 | 0.0291 | 57.4688
9 | 0.8115 | 0.01464 | 0.0324 | 55.4303
9.5 | 0.8469 | 0.01543 | 0.0344 | 54.8866
10 | 0.8711 | 0.01666 | 0.0381 | 52.2869
10.5 | 0.9023 | 0.0177 | 0.0406 | 50.9774
11 | 0.9339 | 0.01874 | 0.0429 | 49.8346
11.5 | 0.9664 | 0.01981 | 0.0449 | 48.7834
12 | 1.0008 | 0.02082 | 0.0465 | 48.0692
12.5 | 1.036 | 0.02181 | 0.0479 | 47.5011
13 | 1.0669 | 0.02303 | 0.0498 | 46.3265
13.5 | 1.1013 | 0.02409 | 0.0512 | 45.7161
14 | 1.1329 | 0.02534 | 0.0527 | 44.708
14.5 | 1.1638 | 0.02667 | 0.0543 | 43.637
15 | 1.1929 | 0.02814 | 0.0558 | 42.3916
15.5 | 1.2239 | 0.02955 | 0.057 | 41.4179
16 | 1.2459 | 0.03152 | 0.0591 | 39.5273
16.5 | 1.255 | 0.03433 | 0.0623 | 36.5569
17 | 1.2886 | 0.03571 | 0.0627 | 36.0851
17.5 | 1.3057 | 0.03823 | 0.0645 | 34.1538
18 | 1.319 | 0.04109 | 0.0664 | 32.1003
18.5 | 1.3401 | 0.04353 | 0.0674 | 30.7857
19 | 1.3495 | 0.04689 | 0.0689 | 28.7801
19.5 | 1.3667 | 0.04978 | 0.0696 | 27.4548
20 | 1.3784 | 0.05327 | 0.0703 | 25.8757

## 109. Re 10M Mach 0.25 (1)
BIGFOIL.COM POLAR EXPORT
NACA67-520 a=0.2
NACA67-520 a=0.2 |  |  |  | Cl Max: | 1.669 | at alpha= | 13 | deg
JavaFoil+Calcfoil stall+Eppler ext transition |  |  |  | L/D Max: | 115.3 | at alpha= | 6 | deg
Re: | 10000000 |  |  | Cd Min: | 0.00532 | at alpha= | -0.5 | deg
Mach: | 0.25 |  |  | Cl=0 at alpha= | -2.7891 | deg
|  |  |  | @ Cl=0.1, Cd= | 0.0075994
|  |  |  | @ Cl=0.4, Cd= | 0.0058188
|  |  |  | @ Cl=0.6, Cd= | 0.0068075
alpha (deg) | Cl | Cd | Cm | Cl/Cd
-16.5 | -0.615 | 0.12006 | 0 | -5.123
-16 | -0.655 | 0.11322 | -0.001 | -5.786
-15.5 | -0.69 | 0.1068 | -0.002 | -6.463
-15 | -0.721 | 0.09977 | -0.003 | -7.224
-14.5 | -0.746 | 0.09262 | -0.004 | -8.053
-14 | -0.765 | 0.08674 | -0.005 | -8.819
-13.5 | -0.778 | 0.08044 | -0.006 | -9.678
-13 | -0.787 | 0.074 | -0.007 | -10.631
-12.5 | -0.789 | 0.06771 | -0.008 | -11.651
-12 | -0.791 | 0.05848 | -0.01 | -13.519
-11.5 | -0.898 | 0.01567 | -0.015 | -57.282
-11 | -0.884 | 0.01342 | -0.016 | -65.894
-10.5 | -0.858 | 0.01238 | -0.018 | -69.319
-10 | -0.825 | 0.01172 | -0.019 | -70.402
-9.5 | -0.786 | 0.01114 | -0.021 | -70.594
-9 | -0.742 | 0.01056 | -0.023 | -70.28
-8.5 | -0.692 | 0.01016 | -0.024 | -68.098
-8 | -0.639 | 0.00969 | -0.026 | -65.885
-7.5 | -0.583 | 0.00926 | -0.027 | -62.979
-7 | -0.526 | 0.00875 | -0.029 | -60.153
-6.5 | -0.467 | 0.00778 | -0.031 | -60.064
-6 | -0.407 | 0.00776 | -0.032 | -52.439
-5.5 | -0.345 | 0.00757 | -0.034 | -45.648
-5 | -0.283 | 0.00761 | -0.035 | -37.199
-4.5 | -0.22 | 0.00752 | -0.037 | -29.226
-4 | -0.156 | 0.00746 | -0.039 | -20.916
-3.5 | -0.092 | 0.0074 | -0.04 | -12.423
-3 | -0.027 | 0.00744 | -0.042 | -3.679
-2.5 | 0.037 | 0.00758 | -0.043 | 4.937
-2 | 0.102 | 0.0076 | -0.045 | 13.491
-1.5 | 0.168 | 0.00733 | -0.047 | 22.949
-1 | 0.234 | 0.0074 | -0.048 | 31.58
-0.5 | 0.302 | 0.00532 | -0.05 | 56.769
0 | 0.362 | 0.0057 | -0.052 | 63.424
0.5 | 0.426 | 0.0059 | -0.054 | 72.196
1 | 0.491 | 0.00615 | -0.055 | 79.775
1.5 | 0.552 | 0.00653 | -0.057 | 84.579
2 | 0.616 | 0.0069 | -0.059 | 89.142
2.5 | 0.679 | 0.00723 | -0.06 | 93.873
3 | 0.742 | 0.00755 | -0.062 | 98.259
3.5 | 0.805 | 0.0079 | -0.063 | 101.933
4 | 0.868 | 0.00821 | -0.065 | 105.746
4.5 | 0.93 | 0.0085 | -0.067 | 109.511
5 | 0.993 | 0.00882 | -0.068 | 112.506
5.5 | 1.054 | 0.00921 | -0.07 | 114.485
6 | 1.114 | 0.00966 | -0.072 | 115.3
6.5 | 1.172 | 0.01064 | -0.073 | 110.16
7 | 1.229 | 0.01141 | -0.075 | 107.779
7.5 | 1.286 | 0.01273 | -0.076 | 100.961
8 | 1.34 | 0.01357 | -0.078 | 98.787
8.5 | 1.394 | 0.0143 | -0.079 | 97.476
9 | 1.443 | 0.01494 | -0.081 | 96.61
9.5 | 1.489 | 0.01562 | -0.082 | 95.356
10 | 1.532 | 0.01626 | -0.084 | 94.211
10.5 | 1.571 | 0.01699 | -0.086 | 92.434
11 | 1.602 | 0.01843 | -0.087 | 86.916
11.5 | 1.628 | 0.01937 | -0.088 | 84.058
12 | 1.649 | 0.02037 | -0.09 | 80.928
12.5 | 1.662 | 0.02139 | -0.091 | 77.715
13 | 1.669 | 0.02265 | -0.093 | 73.693
13.5 | 1.669 | 0.02384 | -0.094 | 69.994
14 | 1.66 | 0.02514 | -0.095 | 66.04
14.5 | 1.644 | 0.02677 | -0.097 | 61.412
15 | 1.62 | 0.02809 | -0.098 | 57.688
15.5 | 1.588 | 0.03005 | -0.099 | 52.851
16 | 1.549 | 0.03209 | -0.101 | 48.261
16.5 | 1.499 | 0.03573 | -0.102 | 41.953
17 | 1.446 | 0.03715 | -0.103 | 38.935
17.5 | 1.385 | 0.04 | -0.104 | 34.628
18 | 1.317 | 0.04324 | -0.105 | 30.464

## 110. Re 10M Mach 0.25 (2)
BIGFOIL.COM POLAR EXPORT
NACA67-520 a=0.2
NACA67-520 a=0.2 |  |  |  | Cl Max: | 1.3522 | at alpha= | 20 | deg
XFOIL ncrit=9 |  |  |  | L/D Max: | 91.229 | at alpha= | 0.5 | deg
Re: | 10000000 |  |  | Cd Min: | 0.06331 | at alpha= | 20 | deg
Mach: | 0.25 |  |  | Cl=0 at alpha= | -5.386 | deg
|  |  |  | @ Cl=0.1, Cd= | 0.0068404
|  |  |  | @ Cl=0.4, Cd= | 0.00537
|  |  |  | @ Cl=0.6, Cd= | 0.010049
alpha (deg) | Cl | Cd | Cm | Cl/Cd
-20 | -1.0807 | 0.04046 | -0.1641 | -26.7103
-19.5 | -1.0892 | 0.03583 | -0.1617 | -30.3991
-19 | -1.1013 | 0.03148 | -0.1578 | -34.9841
-18.5 | -1.0938 | 0.02853 | -0.1541 | -38.3386
-18 | -1.0766 | 0.0263 | -0.1506 | -40.9354
-17.5 | -1.0617 | 0.02399 | -0.1465 | -44.2559
-17 | -1.0399 | 0.02206 | -0.1427 | -47.1396
-16.5 | -1.0113 | 0.02056 | -0.1394 | -49.1877
-16 | -0.9795 | 0.01922 | -0.1362 | -50.9625
-15.5 | -0.9434 | 0.01811 | -0.1335 | -52.0928
-15 | -0.9051 | 0.01706 | -0.1309 | -53.0539
-14.5 | -0.8662 | 0.01611 | -0.1284 | -53.7678
-14 | -0.8233 | 0.01527 | -0.1263 | -53.9162
-13.5 | -0.7792 | 0.0145 | -0.1244 | -53.7379
-13 | -0.7345 | 0.01378 | -0.1226 | -53.3019
-12.5 | -0.6897 | 0.01309 | -0.1208 | -52.6891
-12 | -0.6424 | 0.01251 | -0.1193 | -51.3509
-11.5 | -0.6007 | 0.0116 | -0.117 | -51.7845
-11 | -0.5523 | 0.01113 | -0.1158 | -49.6226
-10.5 | -0.5029 | 0.01074 | -0.1147 | -46.825
-10 | -0.4533 | 0.01039 | -0.1136 | -43.6285
-9.5 | -0.4072 | 0.00991 | -0.112 | -41.0898
-9 | -0.3584 | 0.00951 | -0.1109 | -37.6866
-8.5 | -0.3086 | 0.00916 | -0.11 | -33.69
-8 | -0.2589 | 0.00882 | -0.1091 | -29.3537
-7.5 | -0.2089 | 0.00852 | -0.1082 | -24.5188
-7 | -0.1609 | 0.00818 | -0.107 | -19.6699
-6.5 | -0.1102 | 0.0079 | -0.1063 | -13.9494
-6 | -0.0595 | 0.00765 | -0.1056 | -7.7778
-5.5 | -0.0109 | 0.00738 | -0.1045 | -1.477
-5 | 0.0369 | 0.00715 | -0.1033 | 5.1608
-4.5 | 0.0875 | 0.0069 | -0.1026 | 12.6812
-4 | 0.1378 | 0.00666 | -0.1019 | 20.6907
-3.5 | 0.186 | 0.00641 | -0.1008 | 29.0172
-3 | 0.2343 | 0.00619 | -0.0996 | 37.8514
-2.5 | 0.2805 | 0.00598 | -0.0981 | 46.9064
-2 | 0.3221 | 0.00566 | -0.0956 | 56.9081
-1.5 | 0.3623 | 0.00544 | -0.0927 | 66.5993
-1 | 0.3978 | 0.00522 | -0.0889 | 76.2069
-0.5 | 0.4152 | 0.0051 | -0.0811 | 81.4118
0 | 0.3713 | 0.00459 | -0.06 | 80.8932
0.5 | 0.3266 | 0.00358 | -0.0386 | 91.2291
1 | 0.3459 | 0.00395 | -0.0311 | 87.5696
1.5 | 0.3654 | 0.00446 | -0.0239 | 81.9283
2 | 0.3853 | 0.00509 | -0.0169 | 75.6974
2.5 | 0.4126 | 0.00561 | -0.0116 | 73.5472
3 | 0.4395 | 0.00623 | -0.0064 | 70.5457
3.5 | 0.4709 | 0.00682 | -0.0021 | 69.0469
4 | 0.4984 | 0.00753 | 0.0027 | 66.1886
4.5 | 0.522 | 0.00838 | 0.0082 | 62.2912
5 | 0.5546 | 0.00905 | 0.0119 | 61.2818
5.5 | 0.588 | 0.00976 | 0.0153 | 60.2459
6 | 0.6192 | 0.01051 | 0.0191 | 58.9153
6.5 | 0.6519 | 0.01128 | 0.0225 | 57.7926
7 | 0.6831 | 0.01211 | 0.026 | 56.4079
7.5 | 0.7184 | 0.01285 | 0.0288 | 55.9066
8 | 0.7524 | 0.01369 | 0.0317 | 54.9598
8.5 | 0.7845 | 0.01461 | 0.0348 | 53.6961
9 | 0.8146 | 0.01563 | 0.0381 | 52.1177
9.5 | 0.8464 | 0.01667 | 0.0411 | 50.7738
10 | 0.8727 | 0.01794 | 0.0447 | 48.6455
10.5 | 0.9011 | 0.01921 | 0.0479 | 46.9079
11 | 0.9332 | 0.02039 | 0.0504 | 45.7675
11.5 | 0.9678 | 0.02153 | 0.0524 | 44.9512
12 | 1.0016 | 0.02275 | 0.0545 | 44.0264
12.5 | 1.037 | 0.02393 | 0.0562 | 43.3347
13 | 1.0682 | 0.02534 | 0.0584 | 42.1547
13.5 | 1.1035 | 0.02659 | 0.06 | 41.5006
14 | 1.1352 | 0.02809 | 0.0618 | 40.413
14.5 | 1.1648 | 0.02971 | 0.0638 | 39.2057
15 | 1.1931 | 0.03151 | 0.0657 | 37.8642
15.5 | 1.2191 | 0.03353 | 0.0676 | 36.3585
16 | 1.2353 | 0.03622 | 0.0703 | 34.1055
16.5 | 1.2451 | 0.03944 | 0.0731 | 31.5695
17 | 1.2755 | 0.0414 | 0.074 | 30.8092
17.5 | 1.2925 | 0.0444 | 0.0756 | 29.1104
18 | 1.3029 | 0.04801 | 0.0773 | 27.1381
18.5 | 1.3241 | 0.0509 | 0.0781 | 26.0138
19 | 1.3316 | 0.05507 | 0.0792 | 24.1801
19.5 | 1.343 | 0.059 | 0.0798 | 22.7627
20 | 1.3522 | 0.06331 | 0.08 | 21.3584

## 111. Re 10M Mach 0.50 (1)
BIGFOIL.COM POLAR EXPORT
NACA67-520 a=0.2
NACA67-520 a=0.2 |  |  |  | Cl Max: | 1.559 | at alpha= | 9.5 | deg
JavaFoil+Calcfoil stall+Eppler ext transition |  |  |  | L/D Max: | 106.954 | at alpha= | 5 | deg
Re: | 10000000 |  |  | Cd Min: | 0.00578 | at alpha= | -0.5 | deg
Mach: | 0.5 |  |  | Cl=0 at alpha= | -2.7917 | deg
|  |  |  | @ Cl=0.1, Cd= | 0.0083203
|  |  |  | @ Cl=0.4, Cd= | 0.0062672
|  |  |  | @ Cl=0.6, Cd= | 0.0070568
alpha (deg) | Cl | Cd | Cm | Cl/Cd
-20 | -0.998 | 0.14621 | 0.006 | -6.826
-19.5 | -0.968 | 0.1411 | 0.005 | -6.859
-19 | -0.935 | 0.13967 | 0.004 | -6.697
-18.5 | -0.905 | 0.13665 | 0.003 | -6.624
-18 | -0.877 | 0.13285 | 0.002 | -6.599
-17.5 | -0.849 | 0.13652 | 0.002 | -6.222
-17 | -0.822 | 0.1253 | 0.001 | -6.562
-16.5 | -0.792 | 0.12009 | 0 | -6.596
-16 | -0.763 | 0.11516 | -0.001 | -6.624
-15.5 | -0.734 | 0.10715 | -0.002 | -6.851
-15 | -0.706 | 0.10048 | -0.003 | -7.024
-14.5 | -0.677 | 0.09425 | -0.004 | -7.188
-14 | -0.648 | 0.10231 | -0.005 | -6.332
-13.5 | -0.619 | 0.09543 | -0.005 | -6.485
-13 | -0.589 | 0.10434 | -0.006 | -5.641
-12.5 | -0.562 | 0.08126 | -0.007 | -6.916
-12 | -0.535 | 0.07404 | -0.009 | -7.222
-11.5 | -0.507 | 0.0688 | -0.01 | -7.364
-11 | -0.474 | 0.07704 | -0.009 | -6.157
-10.5 | -0.445 | 0.08408 | -0.01 | -5.295
-10 | -0.417 | 0.07512 | -0.011 | -5.546
-9.5 | -0.388 | 0.07109 | -0.012 | -5.455
-9 | -0.544 | 0.05864 | -0.014 | -9.276
-8.5 | -0.564 | 0.04966 | -0.017 | -11.357
-8 | -0.649 | 0.0125 | -0.028 | -51.895
-7.5 | -0.613 | 0.01113 | -0.03 | -55.071
-7 | -0.563 | 0.01047 | -0.032 | -53.806
-6.5 | -0.507 | 0.00993 | -0.034 | -50.997
-6 | -0.445 | 0.00892 | -0.036 | -49.849
-5.5 | -0.379 | 0.00851 | -0.037 | -44.582
-5 | -0.312 | 0.00841 | -0.039 | -37.099
-4.5 | -0.243 | 0.00832 | -0.041 | -29.203
-4 | -0.173 | 0.00821 | -0.043 | -21.065
-3.5 | -0.102 | 0.00812 | -0.044 | -12.558
-3 | -0.03 | 0.00809 | -0.046 | -3.762
-2.5 | 0.042 | 0.00828 | -0.048 | 5.027
-2 | 0.114 | 0.00833 | -0.05 | 13.689
-1.5 | 0.187 | 0.0083 | -0.052 | 22.59
-1 | 0.26 | 0.00829 | -0.053 | 31.383
-0.5 | 0.336 | 0.00578 | -0.056 | 58.098
0 | 0.403 | 0.00629 | -0.058 | 63.983
0.5 | 0.475 | 0.0066 | -0.059 | 71.952
1 | 0.546 | 0.00689 | -0.061 | 79.252
1.5 | 0.614 | 0.0071 | -0.063 | 86.469
2 | 0.684 | 0.00757 | -0.065 | 90.347
2.5 | 0.754 | 0.008 | -0.067 | 94.269
3 | 0.824 | 0.00857 | -0.069 | 96.191
3.5 | 0.894 | 0.00901 | -0.071 | 99.293
4 | 0.964 | 0.00941 | -0.072 | 102.448
4.5 | 1.033 | 0.00982 | -0.074 | 105.151
5 | 1.101 | 0.0103 | -0.076 | 106.954
5.5 | 1.168 | 0.01093 | -0.078 | 106.888
6 | 1.232 | 0.01201 | -0.08 | 102.609
6.5 | 1.293 | 0.01325 | -0.081 | 97.64
7 | 1.353 | 0.01412 | -0.083 | 95.8
7.5 | 1.408 | 0.01632 | -0.085 | 86.296
8 | 1.46 | 0.01738 | -0.087 | 84.019
8.5 | 1.508 | 0.01844 | -0.088 | 81.764
9 | 1.541 | 0.01953 | -0.09 | 78.889
9.5 | 1.559 | 0.02077 | -0.092 | 75.054
10 | 1.552 | 0.02322 | -0.093 | 66.845
10.5 | 1.499 | 0.0252 | -0.095 | 59.497
11 | 1.246 | 0.0284 | -0.096 | 43.862
11.5 | 0.971 | 0.03198 | -0.098 | 30.364
12 | 0.999 | 0.03531 | -0.099 | 28.296
12.5 | 1.036 | 0.03357 | -0.101 | 30.852
13 | 1.065 | 0.03768 | -0.102 | 28.253
13.5 | 1.099 | 0.03635 | -0.104 | 30.22
14 | 1.128 | 0.04017 | -0.105 | 28.086
14.5 | 1.156 | 0.04518 | -0.106 | 25.587

## 112. Re 10M Mach 0.50 (2)
BIGFOIL.COM POLAR EXPORT
NACA67-520 a=0.2
NACA67-520 a=0.2 |  |  |  | Cl Max: | 1.2386 | at alpha= | 17.5 | deg
XFOIL ncrit=9 |  |  |  | L/D Max: | 98.2437 | at alpha= | -0.5 | deg
Re: | 10000000 |  |  | Cd Min: | 0.12058 | at alpha= | 20 | deg
Mach: | 0.5 |  |  | Cl=0 at alpha= | -6.1655 | deg
|  |  |  | @ Cl=0.1, Cd= | 0.0085249
|  |  |  | @ Cl=0.4, Cd= | 0.0069641
|  |  |  | @ Cl=0.6, Cd= | 0.013429
alpha (deg) | Cl | Cd | Cm | Cl/Cd
-16 | -0.2393 | 0.0988 | -0.1693 | -2.4221
-15 | -0.3716 | 0.06003 | -0.1685 | -6.1902
-14.5 | -0.3883 | 0.0472 | -0.1772 | -8.2267
-14 | -0.4123 | 0.03631 | -0.1837 | -11.355
-13.5 | -0.4488 | 0.02724 | -0.1854 | -16.4758
-13 | -0.4829 | 0.02038 | -0.1828 | -23.6948
-12.5 | -0.5263 | 0.01439 | -0.1768 | -36.574
-11 | -0.572 | 0.01393 | -0.1617 | -41.0625
-10.5 | -0.5101 | 0.01321 | -0.1581 | -38.6147
-10 | -0.4506 | 0.01251 | -0.1548 | -36.0192
-9.5 | -0.3912 | 0.01191 | -0.1519 | -32.8463
-9 | -0.3319 | 0.01139 | -0.1492 | -29.1396
-8.5 | -0.2725 | 0.0109 | -0.1468 | -25
-8 | -0.2129 | 0.01047 | -0.1448 | -20.3343
-7.5 | -0.1544 | 0.01005 | -0.1429 | -15.3632
-7 | -0.0954 | 0.00968 | -0.1413 | -9.8554
-6.5 | -0.0388 | 0.00928 | -0.1395 | -4.181
-6 | 0.0192 | 0.00894 | -0.138 | 2.1477
-5.5 | 0.0771 | 0.00864 | -0.1367 | 8.9236
-5 | 0.1328 | 0.00836 | -0.1352 | 15.8852
-4.5 | 0.19 | 0.00803 | -0.134 | 23.6613
-4 | 0.2468 | 0.00772 | -0.1329 | 31.9689
-3.5 | 0.3038 | 0.00745 | -0.1319 | 40.7785
-3 | 0.3587 | 0.00719 | -0.1305 | 49.8887
-2.5 | 0.4099 | 0.00691 | -0.1285 | 59.3198
-2 | 0.4602 | 0.00657 | -0.1263 | 70.0457
-1.5 | 0.5036 | 0.00626 | -0.1227 | 80.4473
-1 | 0.5435 | 0.00596 | -0.1184 | 91.1913
-0.5 | 0.5482 | 0.00558 | -0.1068 | 98.2437
1 | 0.2755 | 0.00556 | -0.0108 | 49.5504
1.5 | 0.2882 | 0.00645 | -0.0012 | 44.6822
2 | 0.3103 | 0.00728 | 0.0063 | 42.6236
2.5 | 0.3492 | 0.00794 | 0.0105 | 43.9798
3 | 0.3757 | 0.00881 | 0.0168 | 42.6447
3.5 | 0.4138 | 0.00952 | 0.021 | 43.4664
4 | 0.4561 | 0.01021 | 0.0243 | 44.6719
4.5 | 0.4957 | 0.01094 | 0.028 | 45.3108
5 | 0.5347 | 0.01176 | 0.0318 | 45.4677
5.5 | 0.5685 | 0.0127 | 0.0364 | 44.7638
6 | 0.6074 | 0.0136 | 0.04 | 44.6618
6.5 | 0.6441 | 0.01458 | 0.044 | 44.177
7 | 0.6947 | 0.01524 | 0.0458 | 45.584
7.5 | 0.7306 | 0.01635 | 0.0498 | 44.685
8 | 0.7654 | 0.01752 | 0.0539 | 43.6872
8.5 | 0.7928 | 0.01904 | 0.0589 | 41.6387
9 | 0.8237 | 0.02049 | 0.0633 | 40.2001
9.5 | 0.8517 | 0.02221 | 0.0679 | 38.3476
10 | 0.8722 | 0.02431 | 0.0732 | 35.8782
10.5 | 0.9035 | 0.02613 | 0.0769 | 34.5771
11 | 0.9307 | 0.02828 | 0.081 | 32.9102
11.5 | 0.9634 | 0.03032 | 0.0842 | 31.7744
12 | 0.9994 | 0.03232 | 0.087 | 30.922
12.5 | 1.0348 | 0.03446 | 0.0897 | 30.029
13 | 1.0691 | 0.03678 | 0.0924 | 29.0674
13.5 | 1.1009 | 0.03936 | 0.095 | 27.97
14 | 1.1331 | 0.04206 | 0.0975 | 26.9401
14.5 | 1.1599 | 0.04524 | 0.1 | 25.6388
15 | 1.1743 | 0.04929 | 0.1026 | 23.8243
15.5 | 1.1891 | 0.0536 | 0.1048 | 22.1847
16 | 1.2091 | 0.05777 | 0.1064 | 20.9295
16.5 | 1.2219 | 0.06267 | 0.1077 | 19.4974
17 | 1.2355 | 0.06777 | 0.1085 | 18.2308
17.5 | 1.2386 | 0.07392 | 0.1087 | 16.756
18 | 1.2322 | 0.08122 | 0.108 | 15.1711
18.5 | 1.2128 | 0.08995 | 0.1061 | 13.483
19 | 1.1881 | 0.09958 | 0.1029 | 11.9311
20 | 1.13 | 0.12058 | 0.0934 | 9.3714

## 113. Re 12M Mach 0.00 (1)
BIGFOIL.COM POLAR EXPORT
NACA67-520 a=0.2
NACA67-520 a=0.2 |  |  |  | Cl Max: | 1.734 | at alpha= | 15 | deg
JavaFoil+Calcfoil stall+Eppler ext transition |  |  |  | L/D Max: | 118.01 | at alpha= | 5.5 | deg
Re: | 12000000 |  |  | Cd Min: | 0.00518 | at alpha= | -0.5 | deg
Mach: | 0 |  |  | Cl=0 at alpha= | -2.7857 | deg
|  |  |  | @ Cl=0.1, Cd= | 0.0074509
|  |  |  | @ Cl=0.4, Cd= | 0.0056918
|  |  |  | @ Cl=0.6, Cd= | 0.006664
alpha (deg) | Cl | Cd | Cm | Cl/Cd
-18.5 | -0.832 | 0.12851 | 0.003 | -6.474
-18 | -0.846 | 0.12169 | 0.002 | -6.954
-17.5 | -0.858 | 0.1156 | 0.001 | -7.423
-17 | -0.869 | 0.1093 | 0.001 | -7.95
-16.5 | -0.876 | 0.10472 | 0 | -8.366
-16 | -0.883 | 0.09778 | -0.001 | -9.03
-15.5 | -0.89 | 0.089 | -0.002 | -9.994
-15 | -0.892 | 0.082 | -0.003 | -10.879
-14.5 | -0.894 | 0.0735 | -0.004 | -12.17
-14 | -1.009 | 0.02095 | -0.007 | -48.182
-13.5 | -1.012 | 0.01661 | -0.008 | -60.967
-13 | -1.002 | 0.01474 | -0.01 | -67.976
-12.5 | -0.983 | 0.01387 | -0.011 | -70.903
-12 | -0.96 | 0.01296 | -0.013 | -74.069
-11.5 | -0.932 | 0.01221 | -0.014 | -76.327
-11 | -0.9 | 0.01155 | -0.016 | -77.932
-10.5 | -0.863 | 0.01102 | -0.017 | -78.353
-10 | -0.823 | 0.01054 | -0.019 | -78.086
-9.5 | -0.779 | 0.01009 | -0.02 | -77.169
-9 | -0.731 | 0.0097 | -0.022 | -75.405
-8.5 | -0.679 | 0.00931 | -0.023 | -72.967
-8 | -0.625 | 0.00896 | -0.025 | -69.826
-7.5 | -0.57 | 0.00866 | -0.027 | -65.829
-7 | -0.513 | 0.0079 | -0.028 | -64.957
-6.5 | -0.455 | 0.00764 | -0.03 | -59.594
-6 | -0.396 | 0.00756 | -0.031 | -52.369
-5.5 | -0.336 | 0.00744 | -0.033 | -45.147
-5 | -0.275 | 0.00741 | -0.034 | -37.113
-4.5 | -0.214 | 0.00732 | -0.036 | -29.165
-4 | -0.152 | 0.00729 | -0.037 | -20.799
-3.5 | -0.089 | 0.0074 | -0.039 | -12.061
-3 | -0.027 | 0.00741 | -0.041 | -3.587
-2.5 | 0.036 | 0.00739 | -0.042 | 4.915
-2 | 0.099 | 0.00745 | -0.044 | 13.348
-1.5 | 0.163 | 0.00751 | -0.045 | 21.746
-1 | 0.227 | 0.00739 | -0.047 | 30.67
-0.5 | 0.292 | 0.00518 | -0.049 | 56.432
0 | 0.351 | 0.00551 | -0.05 | 63.686
0.5 | 0.413 | 0.00574 | -0.052 | 71.979
1 | 0.476 | 0.00605 | -0.054 | 78.608
1.5 | 0.535 | 0.00637 | -0.055 | 84.03
2 | 0.597 | 0.00665 | -0.057 | 89.809
2.5 | 0.659 | 0.00694 | -0.058 | 94.984
3 | 0.72 | 0.0072 | -0.06 | 100.037
3.5 | 0.781 | 0.00747 | -0.062 | 104.663
4 | 0.842 | 0.00771 | -0.063 | 109.201
4.5 | 0.903 | 0.00798 | -0.065 | 113.25
5 | 0.964 | 0.00832 | -0.066 | 115.83
5.5 | 1.023 | 0.00867 | -0.068 | 118.01
6 | 1.081 | 0.00936 | -0.069 | 115.513
6.5 | 1.139 | 0.01009 | -0.071 | 112.841
7 | 1.195 | 0.0106 | -0.073 | 112.734
7.5 | 1.251 | 0.01172 | -0.074 | 106.742
8 | 1.305 | 0.01243 | -0.076 | 105.005
8.5 | 1.358 | 0.01305 | -0.077 | 104.051
9 | 1.408 | 0.01358 | -0.079 | 103.666
9.5 | 1.456 | 0.01413 | -0.08 | 103.021
10 | 1.501 | 0.01469 | -0.082 | 102.171
10.5 | 1.543 | 0.01526 | -0.083 | 101.125
11 | 1.581 | 0.01641 | -0.084 | 96.309
11.5 | 1.615 | 0.01717 | -0.086 | 94.028
12 | 1.644 | 0.01795 | -0.087 | 91.629
12.5 | 1.671 | 0.01878 | -0.089 | 88.957
13 | 1.692 | 0.01972 | -0.09 | 85.81
13.5 | 1.709 | 0.02066 | -0.091 | 82.732
14 | 1.722 | 0.02159 | -0.093 | 79.762
14.5 | 1.731 | 0.02267 | -0.094 | 76.331
15 | 1.734 | 0.02386 | -0.095 | 72.69
15.5 | 1.734 | 0.02497 | -0.097 | 69.441
16 | 1.728 | 0.02641 | -0.098 | 65.441
16.5 | 1.719 | 0.02799 | -0.099 | 61.422
17 | 1.706 | 0.02939 | -0.1 | 58.036
17.5 | 1.689 | 0.0312 | -0.102 | 54.132
18 | 1.669 | 0.03245 | -0.103 | 51.436
18.5 | 1.646 | 0.03456 | -0.104 | 47.627
19 | 1.62 | 0.03652 | -0.105 | 44.356
19.5 | 1.592 | 0.03838 | -0.106 | 41.469
20 | 1.561 | 0.04047 | -0.107 | 38.57

## 114. Re 12M Mach 0.00 (2)
BIGFOIL.COM POLAR EXPORT
NACA67-520 a=0.2
NACA67-520 a=0.2 |  |  |  | Cl Max: | 1.4008 | at alpha= | 20 | deg
XFOIL ncrit=9 |  |  |  | L/D Max: | 89.5325 | at alpha= | 1 | deg
Re: | 12000000 |  |  | Cd Min: | 0.04986 | at alpha= | 20 | deg
Mach: | 0 |  |  | Cl=0 at alpha= | -5.0539 | deg
|  |  |  | @ Cl=0.1, Cd= | 0.0061579
|  |  |  | @ Cl=0.4, Cd= | 0.0047916
|  |  |  | @ Cl=0.6, Cd= | 0.0089915
alpha (deg) | Cl | Cd | Cm | Cl/Cd
-20 | -1.2118 | 0.02542 | -0.1311 | -47.6711
-19.5 | -1.188 | 0.02395 | -0.129 | -49.6033
-19 | -1.1665 | 0.02233 | -0.1264 | -52.2391
-18.5 | -1.1427 | 0.02092 | -0.1238 | -54.6224
-18 | -1.109 | 0.01997 | -0.1223 | -55.5333
-17.5 | -1.0807 | 0.01879 | -0.12 | -57.5146
-17 | -1.0467 | 0.01785 | -0.1183 | -58.6387
-16.5 | -1.0113 | 0.01699 | -0.1166 | -59.5232
-16 | -0.9761 | 0.01615 | -0.1148 | -60.4396
-15 | -0.8968 | 0.0148 | -0.1124 | -60.5946
-14.5 | -0.8579 | 0.01411 | -0.1108 | -60.8009
-14 | -0.8163 | 0.01348 | -0.1097 | -60.5564
-13.5 | -0.7734 | 0.01292 | -0.1087 | -59.8607
-13 | -0.73 | 0.01239 | -0.1077 | -58.9185
-12.5 | -0.6872 | 0.01183 | -0.1066 | -58.0896
-12 | -0.6492 | 0.01096 | -0.1046 | -59.2336
-11.5 | -0.6044 | 0.01056 | -0.1037 | -57.2348
-11 | -0.5591 | 0.01015 | -0.1028 | -55.0837
-10.5 | -0.5118 | 0.00982 | -0.1022 | -52.1181
-10 | -0.464 | 0.00951 | -0.1017 | -48.7907
-9.5 | -0.4195 | 0.00908 | -0.1006 | -46.2004
-9 | -0.3744 | 0.00871 | -0.0996 | -42.9851
-8.5 | -0.3268 | 0.0084 | -0.0989 | -38.9048
-8 | -0.2792 | 0.0081 | -0.0983 | -34.4691
-7.5 | -0.231 | 0.00782 | -0.0977 | -29.5396
-7 | -0.1848 | 0.00753 | -0.0967 | -24.5418
-6.5 | -0.1373 | 0.00728 | -0.096 | -18.8599
-6 | -0.0891 | 0.00708 | -0.0953 | -12.5847
-5.5 | -0.0422 | 0.00682 | -0.0944 | -6.1877
-5 | 0.0051 | 0.00658 | -0.0935 | 0.77508
-4.5 | 0.0541 | 0.00637 | -0.093 | 8.4929
-4 | 0.1017 | 0.00615 | -0.0921 | 16.5366
-3.5 | 0.1475 | 0.00596 | -0.0909 | 24.7483
-3 | 0.1948 | 0.00577 | -0.09 | 33.7608
-2.5 | 0.2395 | 0.00557 | -0.0885 | 42.9982
-2 | 0.2798 | 0.00535 | -0.086 | 52.2991
-1.5 | 0.3174 | 0.00519 | -0.083 | 61.1561
-1 | 0.3455 | 0.0052 | -0.0779 | 66.4423
-0.5 | 0.3598 | 0.00531 | -0.0696 | 67.7589
0 | 0.3838 | 0.00524 | -0.0635 | 73.2443
1 | 0.3447 | 0.00385 | -0.0326 | 89.5325
1.5 | 0.3638 | 0.00427 | -0.0256 | 85.1991
2 | 0.3934 | 0.00467 | -0.021 | 84.2398
2.5 | 0.42 | 0.00516 | -0.0159 | 81.3953
3 | 0.4449 | 0.00572 | -0.0105 | 77.7797
3.5 | 0.4726 | 0.0063 | -0.0059 | 75.0159
4 | 0.4982 | 0.00698 | -0.0009 | 71.3754
4.5 | 0.5292 | 0.00758 | 0.0028 | 69.8153
5 | 0.5578 | 0.00827 | 0.0069 | 67.4486
5.5 | 0.5938 | 0.00883 | 0.0095 | 67.248
6 | 0.6226 | 0.00958 | 0.0134 | 64.9896
6.5 | 0.6522 | 0.01036 | 0.017 | 62.9537
7 | 0.6841 | 0.01108 | 0.0201 | 61.7419
7.5 | 0.7212 | 0.01169 | 0.0222 | 61.6938
8 | 0.7505 | 0.01255 | 0.0255 | 59.8008
8.5 | 0.7827 | 0.01335 | 0.0282 | 58.6292
9 | 0.813 | 0.01426 | 0.0312 | 57.0126
9.5 | 0.8487 | 0.01502 | 0.0331 | 56.5047
10.5 | 0.9046 | 0.01719 | 0.0391 | 52.6236
11 | 0.939 | 0.0181 | 0.0409 | 51.8785
11.5 | 0.976 | 0.01892 | 0.0422 | 51.5856
12 | 1.0088 | 0.01996 | 0.0441 | 50.5411
12.5 | 1.0432 | 0.02096 | 0.0456 | 49.771
13 | 1.0784 | 0.02194 | 0.0468 | 49.1522
13.5 | 1.11 | 0.02311 | 0.0485 | 48.0312
14 | 1.1453 | 0.0241 | 0.0495 | 47.5228
14.5 | 1.1731 | 0.02551 | 0.0515 | 45.9859
15 | 1.2044 | 0.02678 | 0.0528 | 44.9739
15.5 | 1.2329 | 0.02825 | 0.0543 | 43.6425
16 | 1.2564 | 0.03003 | 0.0562 | 41.8382
17 | 1.2979 | 0.03415 | 0.06 | 38.0059
17.5 | 1.3206 | 0.03615 | 0.0614 | 36.5311
18 | 1.3351 | 0.03883 | 0.0633 | 34.3832
18.5 | 1.3582 | 0.04097 | 0.0642 | 33.1511
19 | 1.3697 | 0.04406 | 0.0658 | 31.0872
19.5 | 1.3862 | 0.04682 | 0.0667 | 29.607
20 | 1.4008 | 0.04986 | 0.0675 | 28.0947

## 115. Re 12M Mach 0.10 (1)
BIGFOIL.COM POLAR EXPORT
NACA67-520 a=0.2
NACA67-520 a=0.2 |  |  |  | Cl Max: | 1.723 | at alpha= | 15 | deg
JavaFoil+Calcfoil stall+Eppler ext transition |  |  |  | L/D Max: | 117.832 | at alpha= | 5.5 | deg
Re: | 12000000 |  |  | Cd Min: | 0.00518 | at alpha= | -0.5 | deg
Mach: | 0.1 |  |  | Cl=0 at alpha= | -2.7891 | deg
|  |  |  | @ Cl=0.1, Cd= | 0.00751
|  |  |  | @ Cl=0.4, Cd= | 0.0057381
|  |  |  | @ Cl=0.6, Cd= | 0.00667
alpha (deg) | Cl | Cd | Cm | Cl/Cd
-18.5 | -0.79 | 0.13133 | 0.003 | -6.019
-18 | -0.808 | 0.12447 | 0.002 | -6.492
-17.5 | -0.824 | 0.11768 | 0.001 | -7.005
-17 | -0.838 | 0.11164 | 0.001 | -7.506
-16.5 | -0.849 | 0.10693 | 0 | -7.937
-16 | -0.859 | 0.10021 | -0.001 | -8.567
-15.5 | -0.868 | 0.09188 | -0.002 | -9.442
-15 | -0.872 | 0.08525 | -0.003 | -10.231
-14.5 | -0.875 | 0.07783 | -0.004 | -11.247
-14 | -0.877 | 0.06931 | -0.005 | -12.66
-13.5 | -0.995 | 0.01832 | -0.008 | -54.33
-13 | -0.993 | 0.01533 | -0.01 | -64.75
-12.5 | -0.977 | 0.01425 | -0.011 | -68.517
-12 | -0.956 | 0.0132 | -0.013 | -72.464
-11.5 | -0.93 | 0.01242 | -0.014 | -74.883
-11 | -0.899 | 0.01172 | -0.016 | -76.7
-10.5 | -0.863 | 0.01115 | -0.017 | -77.418
-10 | -0.824 | 0.01064 | -0.019 | -77.447
-9.5 | -0.78 | 0.01018 | -0.02 | -76.64
-9 | -0.733 | 0.00978 | -0.022 | -74.947
-8.5 | -0.681 | 0.00936 | -0.024 | -72.797
-8 | -0.628 | 0.00904 | -0.025 | -69.438
-7.5 | -0.572 | 0.00872 | -0.027 | -65.601
-7 | -0.515 | 0.00798 | -0.028 | -64.579
-6.5 | -0.457 | 0.0075 | -0.03 | -60.984
-6 | -0.398 | 0.00759 | -0.031 | -52.421
-5.5 | -0.337 | 0.00746 | -0.033 | -45.214
-5 | -0.276 | 0.00743 | -0.034 | -37.172
-4.5 | -0.215 | 0.00735 | -0.036 | -29.168
-4 | -0.152 | 0.0073 | -0.038 | -20.85
-3.5 | -0.09 | 0.00743 | -0.039 | -12.075
-3 | -0.027 | 0.00746 | -0.041 | -3.579
-2.5 | 0.037 | 0.00742 | -0.042 | 4.918
-2 | 0.1 | 0.00751 | -0.044 | 13.307
-1.5 | 0.164 | 0.0076 | -0.045 | 21.58
-1 | 0.228 | 0.00741 | -0.047 | 30.731
-0.5 | 0.294 | 0.00518 | -0.049 | 56.691
0 | 0.352 | 0.00554 | -0.051 | 63.616
0.5 | 0.415 | 0.0058 | -0.052 | 71.656
1 | 0.478 | 0.00611 | -0.054 | 78.28
1.5 | 0.538 | 0.00639 | -0.055 | 84.243
2 | 0.6 | 0.00667 | -0.057 | 89.993
2.5 | 0.662 | 0.00696 | -0.059 | 95.103
3 | 0.724 | 0.00725 | -0.06 | 99.821
3.5 | 0.785 | 0.00752 | -0.062 | 104.421
4 | 0.846 | 0.00776 | -0.063 | 109.083
4.5 | 0.907 | 0.00805 | -0.065 | 112.782
5 | 0.968 | 0.00836 | -0.067 | 115.771
5.5 | 1.028 | 0.00873 | -0.068 | 117.832
6 | 1.086 | 0.00943 | -0.07 | 115.261
6.5 | 1.144 | 0.01017 | -0.071 | 112.525
7 | 1.201 | 0.01069 | -0.073 | 112.313
7.5 | 1.256 | 0.01182 | -0.074 | 106.242
8 | 1.31 | 0.01254 | -0.076 | 104.497
8.5 | 1.364 | 0.01317 | -0.077 | 103.587
9 | 1.414 | 0.0137 | -0.079 | 103.193
9.5 | 1.461 | 0.01427 | -0.08 | 102.418
10 | 1.507 | 0.01488 | -0.082 | 101.273
10.5 | 1.548 | 0.01545 | -0.083 | 100.182
11 | 1.585 | 0.01661 | -0.085 | 95.388
11.5 | 1.618 | 0.01741 | -0.086 | 92.925
12 | 1.647 | 0.0182 | -0.088 | 90.471
12.5 | 1.671 | 0.01908 | -0.089 | 87.591
13 | 1.691 | 0.02 | -0.091 | 84.561
13.5 | 1.706 | 0.02099 | -0.092 | 81.271
14 | 1.717 | 0.02206 | -0.093 | 77.804
14.5 | 1.722 | 0.02304 | -0.095 | 74.738
15 | 1.723 | 0.02429 | -0.096 | 70.931
15.5 | 1.719 | 0.02545 | -0.097 | 67.536
16 | 1.71 | 0.02703 | -0.098 | 63.265
16.5 | 1.697 | 0.02864 | -0.1 | 59.231
17 | 1.679 | 0.03015 | -0.101 | 55.693
17.5 | 1.658 | 0.032 | -0.102 | 51.81
18 | 1.633 | 0.0334 | -0.103 | 48.907
18.5 | 1.605 | 0.03563 | -0.104 | 45.042
19 | 1.574 | 0.0376 | -0.105 | 41.853
19.5 | 1.54 | 0.0396 | -0.106 | 38.9
20 | 1.504 | 0.04219 | -0.107 | 35.655

## 116. Re 12M Mach 0.10 (2)
BIGFOIL.COM POLAR EXPORT
NACA67-520 a=0.2
NACA67-520 a=0.2 |  |  |  | Cl Max: | 1.3981 | at alpha= | 20 | deg
XFOIL ncrit=9 |  |  |  | L/D Max: | 88.1186 | at alpha= | 1 | deg
Re: | 12000000 |  |  | Cd Min: | 0.05142 | at alpha= | 20 | deg
Mach: | 0.1 |  |  | Cl=0 at alpha= | -5.0994 | deg
|  |  |  | @ Cl=0.1, Cd= | 0.0062191
|  |  |  | @ Cl=0.4, Cd= | 0.0049045
|  |  |  | @ Cl=0.6, Cd= | 0.0090942
alpha (deg) | Cl | Cd | Cm | Cl/Cd
-20 | -1.2057 | 0.02667 | -0.136 | -45.2081
-19.5 | -1.1832 | 0.02504 | -0.1338 | -47.2524
-19 | -1.1655 | 0.02319 | -0.1307 | -50.2587
-18.5 | -1.1415 | 0.02166 | -0.1281 | -52.7008
-18 | -1.1101 | 0.02059 | -0.1262 | -53.9145
-17.5 | -1.0808 | 0.01936 | -0.1238 | -55.8264
-17 | -1.0501 | 0.01824 | -0.1215 | -57.5713
-16.5 | -1.0142 | 0.01735 | -0.1198 | -58.4553
-16 | -0.9791 | 0.01646 | -0.1178 | -59.4836
-15.5 | -0.9402 | 0.01571 | -0.1163 | -59.8472
-15 | -0.8996 | 0.01504 | -0.115 | -59.8138
-14.5 | -0.8598 | 0.01435 | -0.1134 | -59.9164
-14 | -0.8191 | 0.01367 | -0.112 | -59.9195
-13.5 | -0.7757 | 0.01309 | -0.1109 | -59.259
-13 | -0.7318 | 0.01254 | -0.1098 | -58.3573
-12.5 | -0.6878 | 0.012 | -0.1087 | -57.3167
-12 | -0.6489 | 0.01113 | -0.1068 | -58.3019
-11.5 | -0.6051 | 0.01066 | -0.1055 | -56.7636
-11 | -0.5596 | 0.01025 | -0.1045 | -54.5951
-10.5 | -0.5118 | 0.00991 | -0.1039 | -51.6448
-10 | -0.4631 | 0.0096 | -0.1034 | -48.2396
-9.5 | -0.4178 | 0.00917 | -0.1024 | -45.5616
-9 | -0.3724 | 0.00879 | -0.1013 | -42.3663
-8.5 | -0.3253 | 0.00846 | -0.1004 | -38.4515
-8 | -0.2774 | 0.00816 | -0.0997 | -33.9951
-7.5 | -0.2285 | 0.00788 | -0.0992 | -28.9975
-7 | -0.181 | 0.0076 | -0.0983 | -23.8158
-6.5 | -0.1345 | 0.00733 | -0.0973 | -18.3492
-6 | -0.086 | 0.00712 | -0.0966 | -12.0787
-5.5 | -0.0383 | 0.00687 | -0.0958 | -5.575
-5 | 0.0095 | 0.00662 | -0.095 | 1.435
-4.5 | 0.0581 | 0.00641 | -0.0943 | 9.064
-4 | 0.1064 | 0.00619 | -0.0935 | 17.189
-3.5 | 0.1525 | 0.00599 | -0.0923 | 25.4591
-3 | 0.1998 | 0.00581 | -0.0913 | 34.389
-2.5 | 0.2453 | 0.0056 | -0.0899 | 43.8036
-2 | 0.2857 | 0.00538 | -0.0874 | 53.1041
-1.5 | 0.3236 | 0.00521 | -0.0844 | 62.1113
-1 | 0.3522 | 0.00522 | -0.0793 | 67.4713
-0.5 | 0.3659 | 0.00531 | -0.0708 | 68.9077
0 | 0.3872 | 0.00526 | -0.0641 | 73.6122
1 | 0.3419 | 0.00388 | -0.0317 | 88.1186
1.5 | 0.3604 | 0.00433 | -0.0246 | 83.2333
2 | 0.3909 | 0.00474 | -0.0201 | 82.4684
2.5 | 0.418 | 0.00523 | -0.015 | 79.9235
3 | 0.4436 | 0.00579 | -0.0098 | 76.6149
3.5 | 0.4691 | 0.00642 | -0.0046 | 73.0685
4 | 0.4974 | 0.00705 | -0.0002 | 70.5532
4.5 | 0.5286 | 0.00766 | 0.0036 | 69.0078
5 | 0.5574 | 0.00835 | 0.0077 | 66.7545
5.5 | 0.5938 | 0.00893 | 0.0103 | 66.495
6 | 0.6225 | 0.00969 | 0.0142 | 64.2415
6.5 | 0.6522 | 0.01048 | 0.0178 | 62.2328
7 | 0.6845 | 0.0112 | 0.0209 | 61.1161
7.5 | 0.7187 | 0.01192 | 0.0235 | 60.2936
8 | 0.7508 | 0.0127 | 0.0265 | 59.1181
8.5 | 0.7834 | 0.0135 | 0.0292 | 58.0296
9 | 0.8121 | 0.01449 | 0.0324 | 56.0455
9.5 | 0.8494 | 0.01521 | 0.0342 | 55.8448
10.5 | 0.9045 | 0.01745 | 0.0404 | 51.8338
11 | 0.9397 | 0.01836 | 0.0422 | 51.1819
11.5 | 0.9763 | 0.01922 | 0.0437 | 50.796
12 | 1.0089 | 0.0203 | 0.0456 | 49.6995
12.5 | 1.0446 | 0.02127 | 0.0469 | 49.1114
13 | 1.0767 | 0.02244 | 0.0487 | 47.9813
13.5 | 1.1112 | 0.0235 | 0.05 | 47.2851
14 | 1.147 | 0.02451 | 0.0511 | 46.7972
14.5 | 1.1736 | 0.02603 | 0.0533 | 45.0864
15 | 1.2054 | 0.02731 | 0.0546 | 44.1377
15.5 | 1.232 | 0.02893 | 0.0564 | 42.5856
16 | 1.2543 | 0.03086 | 0.0585 | 40.6448
17 | 1.2971 | 0.03504 | 0.0621 | 37.0177
17.5 | 1.3159 | 0.03738 | 0.0639 | 35.2033
18 | 1.331 | 0.04011 | 0.0656 | 33.1837
18.5 | 1.3579 | 0.04206 | 0.0663 | 32.2848
19 | 1.3692 | 0.04522 | 0.0678 | 30.2786
19.5 | 1.3851 | 0.04816 | 0.0687 | 28.7604
20 | 1.3981 | 0.05142 | 0.0695 | 27.1898

## 117. Re 12M Mach 0.25 (1)
BIGFOIL.COM POLAR EXPORT
NACA67-520 a=0.2
NACA67-520 a=0.2 |  |  |  | Cl Max: | 1.67 | at alpha= | 13 | deg
JavaFoil+Calcfoil stall+Eppler ext transition |  |  |  | L/D Max: | 115.528 | at alpha= | 5.5 | deg
Re: | 12000000 |  |  | Cd Min: | 0.00569 | at alpha= | 0 | deg
Mach: | 0.25 |  |  | Cl=0 at alpha= | -2.7891 | deg
|  |  |  | @ Cl=0.1, Cd= | 0.0076182
|  |  |  | @ Cl=0.4, Cd= | 0.0058384
|  |  |  | @ Cl=0.6, Cd= | 0.006805
alpha (deg) | Cl | Cd | Cm | Cl/Cd
-16.5 | -0.615 | 0.11902 | 0 | -5.17
-16 | -0.655 | 0.11228 | -0.001 | -5.838
-15.5 | -0.691 | 0.10526 | -0.002 | -6.563
-15 | -0.721 | 0.0985 | -0.003 | -7.323
-14.5 | -0.747 | 0.09158 | -0.004 | -8.154
-14 | -0.766 | 0.08529 | -0.005 | -8.982
-13.5 | -0.78 | 0.07906 | -0.006 | -9.864
-13 | -0.788 | 0.07238 | -0.007 | -10.892
-12.5 | -0.791 | 0.0657 | -0.008 | -12.045
-12 | -0.801 | 0.05247 | -0.01 | -15.266
-11.5 | -0.902 | 0.01465 | -0.015 | -61.536
-11 | -0.885 | 0.01295 | -0.016 | -68.38
-10.5 | -0.859 | 0.012 | -0.018 | -71.617
-10 | -0.826 | 0.01133 | -0.019 | -72.885
-9.5 | -0.787 | 0.01078 | -0.021 | -72.976
-9 | -0.743 | 0.01022 | -0.023 | -72.672
-8.5 | -0.692 | 0.00983 | -0.024 | -70.42
-8 | -0.639 | 0.00941 | -0.026 | -67.901
-7.5 | -0.584 | 0.00903 | -0.027 | -64.645
-7 | -0.527 | 0.00853 | -0.029 | -61.724
-6.5 | -0.468 | 0.00757 | -0.031 | -61.817
-6 | -0.407 | 0.00776 | -0.032 | -52.487
-5.5 | -0.346 | 0.00765 | -0.034 | -45.181
-5 | -0.283 | 0.0076 | -0.035 | -37.273
-4.5 | -0.22 | 0.0075 | -0.037 | -29.343
-4 | -0.156 | 0.00747 | -0.039 | -20.897
-3.5 | -0.092 | 0.00757 | -0.04 | -12.145
-3 | -0.027 | 0.00758 | -0.042 | -3.615
-2.5 | 0.037 | 0.00758 | -0.043 | 4.944
-2 | 0.103 | 0.00762 | -0.045 | 13.451
-1.5 | 0.168 | 0.00777 | -0.047 | 21.682
-1 | 0.234 | 0.00757 | -0.048 | 30.899
-0.5 | 0.299 | 0.00742 | -0.05 | 40.331
0 | 0.362 | 0.00569 | -0.052 | 63.621
0.5 | 0.426 | 0.00594 | -0.054 | 71.824
1 | 0.491 | 0.00627 | -0.055 | 78.346
1.5 | 0.552 | 0.00661 | -0.057 | 83.59
2 | 0.616 | 0.00687 | -0.059 | 89.618
2.5 | 0.679 | 0.0072 | -0.06 | 94.393
3 | 0.742 | 0.0075 | -0.062 | 98.982
3.5 | 0.806 | 0.00779 | -0.063 | 103.447
4 | 0.868 | 0.00804 | -0.065 | 108.012
4.5 | 0.931 | 0.00834 | -0.067 | 111.678
5 | 0.993 | 0.00871 | -0.068 | 114.005
5.5 | 1.054 | 0.00913 | -0.07 | 115.528
6 | 1.114 | 0.00988 | -0.072 | 112.743
6.5 | 1.173 | 0.01065 | -0.073 | 110.091
7 | 1.23 | 0.0112 | -0.075 | 109.871
7.5 | 1.286 | 0.01244 | -0.076 | 103.353
8 | 1.341 | 0.01332 | -0.078 | 100.675
8.5 | 1.395 | 0.01389 | -0.079 | 100.376
9 | 1.444 | 0.01447 | -0.081 | 99.772
9.5 | 1.49 | 0.01516 | -0.083 | 98.294
10 | 1.533 | 0.01578 | -0.084 | 97.181
10.5 | 1.572 | 0.01649 | -0.086 | 95.314
11 | 1.603 | 0.0179 | -0.087 | 89.549
11.5 | 1.629 | 0.01875 | -0.089 | 86.877
12 | 1.65 | 0.01972 | -0.09 | 83.659
12.5 | 1.663 | 0.02077 | -0.091 | 80.091
13 | 1.67 | 0.02192 | -0.093 | 76.203
13.5 | 1.67 | 0.02313 | -0.094 | 72.193
14 | 1.661 | 0.02446 | -0.096 | 67.933
14.5 | 1.645 | 0.02592 | -0.097 | 63.48
15 | 1.621 | 0.02731 | -0.098 | 59.364
15.5 | 1.589 | 0.02914 | -0.099 | 54.537
16 | 1.55 | 0.03113 | -0.101 | 49.776
16.5 | 1.501 | 0.0344 | -0.102 | 43.639
17 | 1.447 | 0.03617 | -0.103 | 40.022
17.5 | 1.386 | 0.03848 | -0.104 | 36.023
18 | 1.319 | 0.04187 | -0.105 | 31.498

## 118. Re 12M Mach 0.25 (2)
BIGFOIL.COM POLAR EXPORT
NACA67-520 a=0.2
NACA67-520 a=0.2 |  |  |  | Cl Max: | 1.3734 | at alpha= | 20 | deg
XFOIL ncrit=9 |  |  |  | L/D Max: | 80.2683 | at alpha= | 1 | deg
Re: | 12000000 |  |  | Cd Min: | 0.06126 | at alpha= | 20 | deg
Mach: | 0.25 |  |  | Cl=0 at alpha= | -5.3146 | deg
|  |  |  | @ Cl=0.1, Cd= | 0.0065651
|  |  |  | @ Cl=0.4, Cd= | 0.0055696
|  |  |  | @ Cl=0.6, Cd= | 0.0099005
alpha (deg) | Cl | Cd | Cm | Cl/Cd
-20 | -1.1181 | 0.03773 | -0.1633 | -29.6342
-19.5 | -1.1209 | 0.03373 | -0.1604 | -33.2315
-19 | -1.1261 | 0.0299 | -0.1565 | -37.6622
-18.5 | -1.1168 | 0.02712 | -0.1526 | -41.1799
-18 | -1.095 | 0.02516 | -0.1493 | -43.5215
-17.5 | -1.0776 | 0.02302 | -0.1453 | -46.8115
-17 | -1.0562 | 0.02116 | -0.1413 | -49.9149
-16.5 | -1.0246 | 0.01977 | -0.1382 | -51.826
-16 | -0.9918 | 0.01854 | -0.135 | -53.4951
-15.5 | -0.9539 | 0.01749 | -0.1324 | -54.5397
-15 | -0.9163 | 0.01645 | -0.1297 | -55.7021
-14.5 | -0.8756 | 0.01557 | -0.1273 | -56.2364
-14 | -0.8317 | 0.01482 | -0.1253 | -56.1201
-13.5 | -0.7875 | 0.0141 | -0.1234 | -55.8511
-13 | -0.7435 | 0.01341 | -0.1214 | -55.4437
-12.5 | -0.6974 | 0.01276 | -0.1197 | -54.6552
-12 | -0.6495 | 0.01222 | -0.1183 | -53.1506
-11.5 | -0.6068 | 0.01135 | -0.1162 | -53.4626
-11 | -0.5591 | 0.01084 | -0.1148 | -51.5775
-10.5 | -0.5095 | 0.01045 | -0.1137 | -48.756
-10 | -0.4607 | 0.01006 | -0.1125 | -45.7952
-9.5 | -0.4127 | 0.00961 | -0.1112 | -42.9448
-9 | -0.3635 | 0.00922 | -0.1102 | -39.4252
-8.5 | -0.3144 | 0.00885 | -0.1091 | -35.5254
-8 | -0.2647 | 0.00853 | -0.1082 | -31.0317
-7.5 | -0.2165 | 0.00819 | -0.107 | -26.4347
-7 | -0.1663 | 0.0079 | -0.1061 | -21.0506
-6.5 | -0.1164 | 0.00763 | -0.1053 | -15.2556
-6 | -0.0667 | 0.0074 | -0.1043 | -9.0135
-5.5 | -0.0185 | 0.00713 | -0.1032 | -2.5947
-5 | 0.0314 | 0.00687 | -0.1023 | 4.5706
-4.5 | 0.0826 | 0.00665 | -0.1018 | 12.4211
-4 | 0.1318 | 0.00641 | -0.1008 | 20.5616
-3.5 | 0.1797 | 0.0062 | -0.0996 | 28.9839
-3 | 0.2286 | 0.006 | -0.0985 | 38.1
-2.5 | 0.2755 | 0.00577 | -0.0971 | 47.747
-2 | 0.3174 | 0.00554 | -0.0946 | 57.2924
-1.5 | 0.3568 | 0.00535 | -0.0916 | 66.6916
-1 | 0.3883 | 0.00533 | -0.0869 | 72.8518
-0.5 | 0.4084 | 0.00535 | -0.0797 | 76.3364
0 | 0.4065 | 0.00536 | -0.0674 | 75.8396
1 | 0.3291 | 0.0041 | -0.0276 | 80.2683
1.5 | 0.3471 | 0.00463 | -0.0201 | 74.9676
2 | 0.3766 | 0.00511 | -0.0151 | 73.6986
2.5 | 0.4046 | 0.00566 | -0.01 | 71.4841
3 | 0.4345 | 0.00621 | -0.0054 | 69.9678
3.5 | 0.4616 | 0.00685 | -0.0003 | 67.3869
4 | 0.4914 | 0.00753 | 0.0041 | 65.259
4.5 | 0.5213 | 0.00824 | 0.0084 | 63.2646
5 | 0.5521 | 0.00895 | 0.0124 | 61.6872
5.5 | 0.5884 | 0.0096 | 0.0154 | 61.2917
6 | 0.6189 | 0.01039 | 0.0192 | 59.5669
6.5 | 0.6533 | 0.01111 | 0.0223 | 58.8029
7 | 0.6831 | 0.012 | 0.0261 | 56.925
7.5 | 0.7196 | 0.01271 | 0.0287 | 56.6168
8 | 0.7497 | 0.01365 | 0.0323 | 54.9231
8.5 | 0.7824 | 0.01455 | 0.0353 | 53.7732
9 | 0.8161 | 0.01545 | 0.0381 | 52.822
9.5 | 0.8489 | 0.01644 | 0.0409 | 51.6363
10 | 0.8745 | 0.01772 | 0.0446 | 49.351
10.5 | 0.9054 | 0.01888 | 0.0475 | 47.9555
11 | 0.9387 | 0.02 | 0.0499 | 46.935
11.5 | 0.9769 | 0.02097 | 0.0515 | 46.5856
12 | 1.0092 | 0.02224 | 0.0537 | 45.3777
12.5 | 1.0466 | 0.02331 | 0.0553 | 44.8992
13 | 1.0779 | 0.02471 | 0.0574 | 43.622
13.5 | 1.1147 | 0.0259 | 0.0588 | 43.0386
14 | 1.1469 | 0.02736 | 0.0607 | 41.9189
14.5 | 1.1778 | 0.02889 | 0.0626 | 40.7684
15 | 1.2025 | 0.03084 | 0.065 | 38.9916
15.5 | 1.2277 | 0.03284 | 0.0671 | 37.3843
16 | 1.2446 | 0.03545 | 0.0698 | 35.1086
16.5 | 1.258 | 0.0384 | 0.0724 | 32.7604
17.5 | 1.3068 | 0.04323 | 0.075 | 30.229
18 | 1.3199 | 0.04655 | 0.0767 | 28.3545
18.5 | 1.3383 | 0.04967 | 0.0777 | 26.9438
19 | 1.3504 | 0.05336 | 0.0787 | 25.3073
19.5 | 1.3648 | 0.05699 | 0.0793 | 23.9481
20 | 1.3734 | 0.06126 | 0.0797 | 22.4192

## 119. Re 12M Mach 0.50 (1)
BIGFOIL.COM POLAR EXPORT
NACA67-520 a=0.2
NACA67-520 a=0.2 |  |  |  | Cl Max: | 1.559 | at alpha= | 9.5 | deg
JavaFoil+Calcfoil stall+Eppler ext transition |  |  |  | L/D Max: | 107.764 | at alpha= | 5 | deg
Re: | 12000000 |  |  | Cd Min: | 0.0063 | at alpha= | 0 | deg
Mach: | 0.5 |  |  | Cl=0 at alpha= | -2.7917 | deg
|  |  |  | @ Cl=0.1, Cd= | 0.0083444
|  |  |  | @ Cl=0.4, Cd= | 0.0063823
|  |  |  | @ Cl=0.6, Cd= | 0.0070743
alpha (deg) | Cl | Cd | Cm | Cl/Cd
-20 | -0.996 | 0.15508 | 0.006 | -6.424
-19.5 | -0.966 | 0.15276 | 0.005 | -6.327
-19 | -0.937 | 0.14478 | 0.004 | -6.47
-18.5 | -0.906 | 0.14393 | 0.003 | -6.298
-18 | -0.877 | 0.13881 | 0.002 | -6.319
-17.5 | -0.85 | 0.13394 | 0.002 | -6.346
-17 | -0.824 | 0.12136 | 0.001 | -6.787
-16.5 | -0.793 | 0.11737 | 0 | -6.753
-16 | -0.764 | 0.1131 | -0.001 | -6.751
-15.5 | -0.735 | 0.10584 | -0.002 | -6.944
-15 | -0.707 | 0.09887 | -0.003 | -7.149
-14.5 | -0.679 | 0.09235 | -0.004 | -7.348
-14 | -0.648 | 0.09969 | -0.005 | -6.502
-13.5 | -0.619 | 0.09519 | -0.005 | -6.504
-13 | -0.589 | 0.10129 | -0.006 | -5.812
-12.5 | -0.563 | 0.08015 | -0.007 | -7.023
-12 | -0.536 | 0.07183 | -0.009 | -7.466
-11.5 | -0.51 | 0.06479 | -0.01 | -7.878
-11 | -0.474 | 0.07554 | -0.009 | -6.281
-10.5 | -0.445 | 0.08281 | -0.01 | -5.376
-10 | -0.417 | 0.07428 | -0.011 | -5.609
-9.5 | -0.388 | 0.07113 | -0.012 | -5.452
-9 | -0.544 | 0.05808 | -0.014 | -9.368
-8.5 | -0.565 | 0.04878 | -0.017 | -11.583
-8 | -0.65 | 0.01197 | -0.028 | -54.308
-7.5 | -0.613 | 0.01083 | -0.03 | -56.615
-7 | -0.564 | 0.01021 | -0.032 | -55.231
-6.5 | -0.507 | 0.0097 | -0.034 | -52.222
-6 | -0.445 | 0.0087 | -0.036 | -51.164
-5.5 | -0.38 | 0.00856 | -0.037 | -44.342
-5 | -0.312 | 0.00837 | -0.039 | -37.296
-4.5 | -0.243 | 0.00826 | -0.041 | -29.424
-4 | -0.173 | 0.00821 | -0.043 | -21.074
-3.5 | -0.102 | 0.00826 | -0.044 | -12.363
-3 | -0.03 | 0.0083 | -0.046 | -3.669
-2.5 | 0.042 | 0.00828 | -0.048 | 5.03
-2 | 0.114 | 0.00836 | -0.05 | 13.64
-1.5 | 0.188 | 0.00849 | -0.052 | 22.074
-1 | 0.26 | 0.00833 | -0.054 | 31.245
-0.5 | 0.333 | 0.00822 | -0.055 | 40.564
0 | 0.403 | 0.0063 | -0.058 | 63.963
0.5 | 0.475 | 0.00633 | -0.06 | 75.011
1 | 0.547 | 0.00675 | -0.061 | 81
1.5 | 0.614 | 0.00716 | -0.063 | 85.709
2 | 0.684 | 0.00767 | -0.065 | 89.244
2.5 | 0.755 | 0.00809 | -0.067 | 93.335
3 | 0.825 | 0.00848 | -0.069 | 97.307
3.5 | 0.895 | 0.00885 | -0.071 | 101.067
4 | 0.964 | 0.00922 | -0.072 | 104.584
4.5 | 1.033 | 0.00975 | -0.074 | 105.954
5 | 1.102 | 0.01022 | -0.076 | 107.764
5.5 | 1.169 | 0.01107 | -0.078 | 105.561
6 | 1.232 | 0.01228 | -0.08 | 100.372
6.5 | 1.294 | 0.01307 | -0.081 | 98.994
7 | 1.353 | 0.01474 | -0.083 | 91.802
7.5 | 1.409 | 0.016 | -0.085 | 88.041
8 | 1.461 | 0.01691 | -0.087 | 86.413
8.5 | 1.509 | 0.0179 | -0.088 | 84.308
9 | 1.542 | 0.01897 | -0.09 | 81.294
9.5 | 1.559 | 0.02015 | -0.092 | 77.392
10 | 1.553 | 0.02254 | -0.093 | 68.906
10.5 | 1.5 | 0.02443 | -0.095 | 61.413
11 | 1.247 | 0.02747 | -0.096 | 45.383
11.5 | 0.972 | 0.03098 | -0.098 | 31.372
12 | 1 | 0.03432 | -0.099 | 29.148
12.5 | 1.037 | 0.03233 | -0.101 | 32.062
13 | 1.066 | 0.0363 | -0.102 | 29.365
13.5 | 1.1 | 0.03537 | -0.104 | 31.094
14 | 1.129 | 0.03898 | -0.105 | 28.972
14.5 | 1.158 | 0.04344 | -0.107 | 26.652

## 120. Re 12M Mach 0.50 (2)
BIGFOIL.COM POLAR EXPORT
NACA67-520 a=0.2
NACA67-520 a=0.2 |  |  |  | Cl Max: | 1.2615 | at alpha= | 17.5 | deg
XFOIL ncrit=9 |  |  |  | L/D Max: | 92.0799 | at alpha= | -0.5 | deg
Re: | 12000000 |  |  | Cd Min: | 0.1083 | at alpha= | 19.5 | deg
Mach: | 0.5 |  |  | Cl=0 at alpha= | -6.1094 | deg
|  |  |  | @ Cl=0.1, Cd= | 0.0082201
|  |  |  | @ Cl=0.4, Cd= | 0.0091181
|  |  |  | @ Cl=0.6, Cd= | 0.013284
alpha (deg) | Cl | Cd | Cm | Cl/Cd
-13 | -0.5661 | 0.02869 | -0.1943 | -19.7316
-12 | -0.6424 | 0.01842 | -0.1743 | -34.8751
-11.5 | -0.631 | 0.01489 | -0.1663 | -42.3774
-10.5 | -0.5159 | 0.01287 | -0.1576 | -40.0855
-10 | -0.454 | 0.01229 | -0.1546 | -36.9406
-9.5 | -0.3986 | 0.01153 | -0.151 | -34.5707
-9 | -0.3381 | 0.01104 | -0.1485 | -30.625
-8.5 | -0.2782 | 0.01057 | -0.1462 | -26.3198
-8 | -0.218 | 0.01016 | -0.1442 | -21.4567
-7.5 | -0.1599 | 0.00974 | -0.1422 | -16.4168
-7 | -0.1024 | 0.00935 | -0.1403 | -10.9519
-6.5 | -0.045 | 0.00898 | -0.1385 | -5.0111
-6 | 0.0126 | 0.00866 | -0.137 | 1.455
-5.5 | 0.0704 | 0.00839 | -0.1356 | 8.3909
-5 | 0.1279 | 0.00806 | -0.1344 | 15.8685
-4.5 | 0.184 | 0.00772 | -0.1331 | 23.8342
-4 | 0.2423 | 0.00746 | -0.1322 | 32.4799
-3.5 | 0.2978 | 0.0072 | -0.1309 | 41.3611
-3 | 0.3517 | 0.00695 | -0.1293 | 50.6043
-2.5 | 0.4067 | 0.00666 | -0.128 | 61.0661
-2 | 0.4573 | 0.0064 | -0.1258 | 71.4531
-1.5 | 0.5002 | 0.0061 | -0.1221 | 82
-1 | 0.5365 | 0.00594 | -0.117 | 90.3199
-0.5 | 0.5534 | 0.00601 | -0.1077 | 92.0799
0.5 | 0.3741 | 0.00696 | -0.0436 | 53.75
1 | 0.3222 | 0.00714 | -0.0205 | 45.1261
1.5 | 0.279 | 0.00649 | 0.0006 | 42.9892
2 | 0.306 | 0.00724 | 0.0072 | 42.2652
2.5 | 0.3444 | 0.00786 | 0.0114 | 43.8168
3 | 0.3744 | 0.00874 | 0.0171 | 42.8375
3.5 | 0.4157 | 0.00935 | 0.0207 | 44.4599
4 | 0.4563 | 0.01003 | 0.0244 | 45.4935
4.5 | 0.4935 | 0.0108 | 0.0286 | 45.6944
5 | 0.5334 | 0.01162 | 0.0322 | 45.9036
5.5 | 0.5668 | 0.01256 | 0.0368 | 45.1274
6 | 0.6067 | 0.01343 | 0.0403 | 45.175
6.5 | 0.646 | 0.01434 | 0.0439 | 45.0488
7 | 0.6942 | 0.01506 | 0.0461 | 46.0956
7.5 | 0.7311 | 0.01616 | 0.0499 | 45.2413
8 | 0.7638 | 0.0174 | 0.0543 | 43.8966
8.5 | 0.791 | 0.01895 | 0.0593 | 41.7414
9 | 0.8245 | 0.02032 | 0.0634 | 40.5758
9.5 | 0.8537 | 0.02199 | 0.0678 | 38.8222
10 | 0.8736 | 0.0241 | 0.0732 | 36.249
10.5 | 0.9077 | 0.02579 | 0.0767 | 35.1958
11 | 0.9377 | 0.0278 | 0.0805 | 33.7302
11.5 | 0.9739 | 0.02966 | 0.0835 | 32.8355
12 | 1.0113 | 0.03153 | 0.0863 | 32.0742
12.5 | 1.0479 | 0.03359 | 0.0891 | 31.1968
13 | 1.0801 | 0.03599 | 0.092 | 30.0111
13.5 | 1.115 | 0.03837 | 0.0946 | 29.0592
14 | 1.1455 | 0.04112 | 0.0972 | 27.8575
14.5 | 1.1729 | 0.04422 | 0.0999 | 26.5242
15 | 1.1833 | 0.04847 | 0.1028 | 24.413
15.5 | 1.2037 | 0.05242 | 0.1049 | 22.9626
16 | 1.2245 | 0.05654 | 0.1066 | 21.6572
16.5 | 1.241 | 0.06109 | 0.108 | 20.3143
17 | 1.2535 | 0.06623 | 0.109 | 18.9265
17.5 | 1.2615 | 0.07194 | 0.1095 | 17.5354
18 | 1.2543 | 0.07918 | 0.1091 | 15.8411
18.5 | 1.2332 | 0.08796 | 0.1074 | 14.02
19 | 1.2067 | 0.09763 | 0.1044 | 12.3599
19.5 | 1.1735 | 0.1083 | 0.0999 | 10.8356

## 121. Re 14M Mach 0.00 (1)
BIGFOIL.COM POLAR EXPORT
NACA67-520 a=0.2
NACA67-520 a=0.2 |  |  |  | Cl Max: | 1.735 | at alpha= | 15 | deg
JavaFoil+Calcfoil stall+Eppler ext transition |  |  |  | L/D Max: | 117.85 | at alpha= | 5 | deg
Re: | 14000000 |  |  | Cd Min: | 0.00555 | at alpha= | 0 | deg
Mach: | 0 |  |  | Cl=0 at alpha= | -2.7857 | deg
|  |  |  | @ Cl=0.1, Cd= | 0.00753
|  |  |  | @ Cl=0.4, Cd= | 0.0057713
|  |  |  | @ Cl=0.6, Cd= | 0.0066282
alpha (deg) | Cl | Cd | Cm | Cl/Cd
-19 | -0.817 | 0.13372 | 0.004 | -6.111
-18.5 | -0.833 | 0.12691 | 0.003 | -6.563
-18 | -0.847 | 0.12041 | 0.002 | -7.033
-17.5 | -0.859 | 0.1143 | 0.001 | -7.516
-17 | -0.87 | 0.10755 | 0.001 | -8.091
-16.5 | -0.877 | 0.10313 | 0 | -8.508
-16 | -0.884 | 0.09665 | -0.001 | -9.145
-15.5 | -0.891 | 0.08734 | -0.002 | -10.204
-15 | -0.895 | 0.07968 | -0.003 | -11.23
-14.5 | -0.899 | 0.07045 | -0.004 | -12.756
-14 | -1.017 | 0.01881 | -0.007 | -54.041
-13.5 | -1.015 | 0.01585 | -0.008 | -64.061
-13 | -1.003 | 0.01428 | -0.01 | -70.261
-12.5 | -0.985 | 0.01337 | -0.011 | -73.66
-12 | -0.961 | 0.01258 | -0.013 | -76.424
-11.5 | -0.933 | 0.01188 | -0.014 | -78.506
-11 | -0.9 | 0.01128 | -0.016 | -79.84
-10.5 | -0.864 | 0.01074 | -0.017 | -80.411
-10 | -0.823 | 0.01027 | -0.019 | -80.116
-9.5 | -0.779 | 0.00982 | -0.02 | -79.363
-9 | -0.732 | 0.00943 | -0.022 | -77.611
-8.5 | -0.68 | 0.00912 | -0.023 | -74.539
-8 | -0.626 | 0.00878 | -0.025 | -71.286
-7.5 | -0.57 | 0.0085 | -0.027 | -67.133
-7 | -0.514 | 0.00771 | -0.028 | -66.635
-6.5 | -0.456 | 0.00767 | -0.03 | -59.402
-6 | -0.396 | 0.00754 | -0.031 | -52.543
-5.5 | -0.336 | 0.00741 | -0.033 | -45.36
-5 | -0.275 | 0.00738 | -0.034 | -37.283
-4.5 | -0.214 | 0.00742 | -0.036 | -28.807
-4 | -0.152 | 0.00745 | -0.037 | -20.369
-3.5 | -0.089 | 0.00741 | -0.039 | -12.048
-3 | -0.027 | 0.0074 | -0.041 | -3.596
-2.5 | 0.036 | 0.00749 | -0.042 | 4.852
-2 | 0.1 | 0.00753 | -0.044 | 13.208
-1.5 | 0.163 | 0.00753 | -0.045 | 21.683
-1 | 0.227 | 0.00736 | -0.047 | 30.803
-0.5 | 0.29 | 0.00728 | -0.049 | 39.871
0 | 0.351 | 0.00555 | -0.05 | 63.276
0.5 | 0.413 | 0.00583 | -0.052 | 70.929
1 | 0.476 | 0.0061 | -0.054 | 78.016
1.5 | 0.536 | 0.00635 | -0.055 | 84.351
2 | 0.598 | 0.00662 | -0.057 | 90.203
2.5 | 0.659 | 0.00687 | -0.058 | 95.939
3 | 0.721 | 0.00711 | -0.06 | 101.352
3.5 | 0.782 | 0.00735 | -0.062 | 106.309
4 | 0.843 | 0.00759 | -0.063 | 111.067
4.5 | 0.904 | 0.00789 | -0.065 | 114.569
5 | 0.964 | 0.00818 | -0.066 | 117.85
5.5 | 1.024 | 0.00881 | -0.068 | 116.124
6 | 1.082 | 0.00949 | -0.069 | 114.006
6.5 | 1.139 | 0.00997 | -0.071 | 114.243
7 | 1.196 | 0.01041 | -0.073 | 114.904
7.5 | 1.251 | 0.01161 | -0.074 | 107.704
8 | 1.305 | 0.01223 | -0.076 | 106.719
8.5 | 1.359 | 0.01272 | -0.077 | 106.8
9 | 1.409 | 0.01322 | -0.079 | 106.595
9.5 | 1.457 | 0.01379 | -0.08 | 105.669
10 | 1.502 | 0.01432 | -0.082 | 104.875
10.5 | 1.544 | 0.01489 | -0.083 | 103.742
11 | 1.581 | 0.016 | -0.084 | 98.849
11.5 | 1.615 | 0.01676 | -0.086 | 96.387
12 | 1.645 | 0.0175 | -0.087 | 94.002
12.5 | 1.671 | 0.0183 | -0.089 | 91.349
13 | 1.693 | 0.01915 | -0.09 | 88.387
13.5 | 1.71 | 0.02008 | -0.092 | 85.186
14 | 1.723 | 0.02111 | -0.093 | 81.633
14.5 | 1.732 | 0.02203 | -0.094 | 78.618
15 | 1.735 | 0.02317 | -0.096 | 74.893
15.5 | 1.735 | 0.02437 | -0.097 | 71.184
16 | 1.73 | 0.02568 | -0.098 | 67.356
16.5 | 1.72 | 0.0272 | -0.099 | 63.254
17 | 1.707 | 0.02877 | -0.1 | 59.345
17.5 | 1.69 | 0.03028 | -0.102 | 55.815
18 | 1.671 | 0.03162 | -0.103 | 52.825
18.5 | 1.647 | 0.03349 | -0.104 | 49.183
19 | 1.621 | 0.03533 | -0.105 | 45.88
19.5 | 1.593 | 0.0372 | -0.106 | 42.81
20 | 1.562 | 0.03984 | -0.107 | 39.2

## 122. Re 14M Mach 0.00 (2)
BIGFOIL.COM POLAR EXPORT
NACA67-520 a=0.2
NACA67-520 a=0.2 |  |  |  | Cl Max: | 1.4159 | at alpha= | 20 | deg
XFOIL ncrit=9 |  |  |  | L/D Max: | 82.4018 | at alpha= | 1.5 | deg
Re: | 14000000 |  |  | Cd Min: | 0.0485 | at alpha= | 20 | deg
Mach: | 0 |  |  | Cl=0 at alpha= | -5.0021 | deg
|  |  |  | @ Cl=0.1, Cd= | 0.0059614
|  |  |  | @ Cl=0.4, Cd= | 0.0050195
|  |  |  | @ Cl=0.6, Cd= | 0.0090363
alpha (deg) | Cl | Cd | Cm | Cl/Cd
-20 | -1.2216 | 0.02482 | -0.1303 | -49.2184
-19.5 | -1.1983 | 0.02335 | -0.128 | -51.3191
-19 | -1.1751 | 0.02181 | -0.1256 | -53.879
-18.5 | -1.152 | 0.02034 | -0.1229 | -56.6372
-18 | -1.117 | 0.0195 | -0.1215 | -57.2821
-17.5 | -1.0886 | 0.01833 | -0.1191 | -59.389
-17 | -1.0554 | 0.01734 | -0.1172 | -60.8651
-16.5 | -1.0209 | 0.01648 | -0.1154 | -61.9478
-16 | -0.9836 | 0.01572 | -0.1139 | -62.57
-15.5 | -0.9443 | 0.01504 | -0.1126 | -62.7859
-15 | -0.905 | 0.0144 | -0.1112 | -62.8472
-14.5 | -0.8651 | 0.01376 | -0.1099 | -62.8706
-14 | -0.8227 | 0.01318 | -0.1088 | -62.4203
-13.5 | -0.7797 | 0.01264 | -0.1078 | -61.6851
-13 | -0.7368 | 0.01212 | -0.1067 | -60.7921
-12.5 | -0.6944 | 0.01158 | -0.1055 | -59.9655
-12 | -0.6553 | 0.01077 | -0.1037 | -60.8449
-11.5 | -0.6104 | 0.0103 | -0.1028 | -59.2621
-11 | -0.5639 | 0.00991 | -0.1021 | -56.9021
-10.5 | -0.5166 | 0.00958 | -0.1015 | -53.9248
-10 | -0.469 | 0.00927 | -0.101 | -50.5933
-9.5 | -0.4254 | 0.00883 | -0.0996 | -48.1767
-9 | -0.3784 | 0.0085 | -0.0989 | -44.5176
-8.5 | -0.3316 | 0.00817 | -0.0981 | -40.5875
-8 | -0.284 | 0.00787 | -0.0975 | -36.0864
-7.5 | -0.2375 | 0.00758 | -0.0966 | -31.3325
-7 | -0.1906 | 0.00733 | -0.0957 | -26.0027
-6.5 | -0.1431 | 0.0071 | -0.0949 | -20.1549
-6 | -0.0948 | 0.00686 | -0.0942 | -13.8192
-5.5 | -0.0477 | 0.00661 | -0.0934 | -7.2163
-5 | 0.0002 | 0.00638 | -0.0926 | 0.031348
-4.5 | 0.0491 | 0.00618 | -0.092 | 7.945
-4 | 0.0951 | 0.00598 | -0.0908 | 15.903
-3.5 | 0.1426 | 0.0058 | -0.09 | 24.5862
-3 | 0.1892 | 0.00561 | -0.0888 | 33.7255
-2.5 | 0.2338 | 0.00546 | -0.0873 | 42.8205
-2 | 0.2724 | 0.00534 | -0.0845 | 51.0112
-1.5 | 0.3056 | 0.00529 | -0.0805 | 57.7694
-1 | 0.3323 | 0.00532 | -0.0751 | 62.4624
-0.5 | 0.3518 | 0.00541 | -0.0679 | 65.0277
0 | 0.3784 | 0.00545 | -0.0623 | 69.4312
0.5 | 0.395 | 0.00539 | -0.0546 | 73.2839
1 | 0.3294 | 0.00406 | -0.0294 | 81.133
1.5 | 0.3568 | 0.00433 | -0.0242 | 82.4018
2 | 0.3834 | 0.00474 | -0.0189 | 80.8861
2.5 | 0.4125 | 0.00523 | -0.0143 | 78.8719
3 | 0.4346 | 0.00584 | -0.0085 | 74.4178
3.5 | 0.4637 | 0.00639 | -0.0041 | 72.5665
4 | 0.4927 | 0.00698 | 0.0002 | 70.5874
4.5 | 0.5228 | 0.00761 | 0.0041 | 68.6991
5 | 0.5543 | 0.00823 | 0.0077 | 67.3512
5.5 | 0.5898 | 0.00881 | 0.0104 | 66.9467
6 | 0.6209 | 0.0095 | 0.0138 | 65.3579
6.5 | 0.6517 | 0.01025 | 0.0172 | 63.5805
7 | 0.6843 | 0.01097 | 0.0201 | 62.3792
7.5 | 0.7202 | 0.01163 | 0.0224 | 61.9261
8 | 0.7508 | 0.01246 | 0.0255 | 60.2568
8.5 | 0.7836 | 0.01324 | 0.0282 | 59.1843
9 | 0.8167 | 0.01404 | 0.0306 | 58.1695
9.5 | 0.8508 | 0.01486 | 0.0329 | 57.2544
10 | 0.8763 | 0.01598 | 0.0364 | 54.8373
10.5 | 0.9104 | 0.01685 | 0.0383 | 54.0297
11 | 0.9441 | 0.01778 | 0.0403 | 53.099
11.5 | 0.9811 | 0.01859 | 0.0416 | 52.7757
12 | 1.0166 | 0.0195 | 0.0431 | 52.1333
12.5 | 1.0503 | 0.02051 | 0.0447 | 51.2092
13 | 1.0858 | 0.02147 | 0.046 | 50.5729
13.5 | 1.12 | 0.02252 | 0.0473 | 49.7336
14 | 1.1531 | 0.02363 | 0.0487 | 48.7981
14.5 | 1.186 | 0.02476 | 0.05 | 47.8998
15 | 1.2112 | 0.02632 | 0.0521 | 46.0182
15.5 | 1.2425 | 0.0276 | 0.0534 | 45.0181
16 | 1.2612 | 0.02962 | 0.0559 | 42.5793
16.5 | 1.2749 | 0.03206 | 0.0587 | 39.7661
17.5 | 1.3291 | 0.03551 | 0.0608 | 37.4289
18 | 1.3444 | 0.03805 | 0.0627 | 35.3325
18.5 | 1.3709 | 0.03998 | 0.0633 | 34.2896
19 | 1.3851 | 0.04278 | 0.0648 | 32.3773
19.5 | 1.4036 | 0.04535 | 0.0657 | 30.9504
20 | 1.4159 | 0.0485 | 0.0667 | 29.1938

## 123. Re 14M Mach 0.10 (1)
BIGFOIL.COM POLAR EXPORT
NACA67-520 a=0.2
NACA67-520 a=0.2 |  |  |  | Cl Max: | 1.724 | at alpha= | 15 | deg
JavaFoil+Calcfoil stall+Eppler ext transition |  |  |  | L/D Max: | 117.498 | at alpha= | 5 | deg
Re: | 14000000 |  |  | Cd Min: | 0.00559 | at alpha= | 0 | deg
Mach: | 0.1 |  |  | Cl=0 at alpha= | -2.7891 | deg
|  |  |  | @ Cl=0.1, Cd= | 0.00755
|  |  |  | @ Cl=0.4, Cd= | 0.0058023
|  |  |  | @ Cl=0.6, Cd= | 0.00666
alpha (deg) | Cl | Cd | Cm | Cl/Cd
-18.5 | -0.791 | 0.12995 | 0.003 | -6.089
-18 | -0.809 | 0.12283 | 0.002 | -6.586
-17.5 | -0.825 | 0.11641 | 0.001 | -7.086
-17 | -0.839 | 0.11035 | 0.001 | -7.603
-16.5 | -0.85 | 0.10564 | 0 | -8.044
-16 | -0.859 | 0.09918 | -0.001 | -8.666
-15.5 | -0.869 | 0.09032 | -0.002 | -9.62
-15 | -0.874 | 0.08361 | -0.003 | -10.453
-14.5 | -0.878 | 0.07549 | -0.004 | -11.634
-14 | -0.885 | 0.06442 | -0.005 | -13.736
-13.5 | -1 | 0.01699 | -0.008 | -58.882
-13 | -0.994 | 0.01477 | -0.01 | -67.301
-12.5 | -0.978 | 0.0137 | -0.011 | -71.378
-12 | -0.957 | 0.01283 | -0.013 | -74.598
-11.5 | -0.931 | 0.01207 | -0.014 | -77.129
-11 | -0.9 | 0.01143 | -0.016 | -78.728
-10.5 | -0.864 | 0.01085 | -0.017 | -79.601
-10 | -0.824 | 0.01037 | -0.019 | -79.461
-9.5 | -0.781 | 0.00991 | -0.02 | -78.819
-9 | -0.734 | 0.00954 | -0.022 | -76.945
-8.5 | -0.682 | 0.00917 | -0.024 | -74.379
-8 | -0.628 | 0.00883 | -0.025 | -71.114
-7.5 | -0.573 | 0.00853 | -0.027 | -67.164
-7 | -0.516 | 0.00774 | -0.028 | -66.594
-6.5 | -0.458 | 0.00771 | -0.03 | -59.378
-6 | -0.398 | 0.00757 | -0.031 | -52.581
-5.5 | -0.338 | 0.00744 | -0.033 | -45.375
-5 | -0.276 | 0.00742 | -0.034 | -37.271
-4.5 | -0.215 | 0.00744 | -0.036 | -28.863
-4 | -0.152 | 0.00748 | -0.038 | -20.376
-3.5 | -0.09 | 0.00745 | -0.039 | -12.035
-3 | -0.027 | 0.00741 | -0.041 | -3.606
-2.5 | 0.037 | 0.00751 | -0.042 | 4.864
-2 | 0.1 | 0.00755 | -0.044 | 13.235
-1.5 | 0.164 | 0.00755 | -0.046 | 21.727
-1 | 0.228 | 0.00739 | -0.047 | 30.854
-0.5 | 0.292 | 0.0073 | -0.049 | 39.94
0 | 0.353 | 0.00559 | -0.051 | 63.045
0.5 | 0.415 | 0.00587 | -0.052 | 70.795
1 | 0.478 | 0.00611 | -0.054 | 78.256
1.5 | 0.538 | 0.00637 | -0.056 | 84.562
2 | 0.6 | 0.00666 | -0.057 | 90.122
2.5 | 0.662 | 0.00692 | -0.059 | 95.757
3 | 0.724 | 0.00716 | -0.06 | 101.143
3.5 | 0.785 | 0.00738 | -0.062 | 106.382
4 | 0.847 | 0.00762 | -0.063 | 111.1
4.5 | 0.908 | 0.00796 | -0.065 | 114.096
5 | 0.969 | 0.00824 | -0.067 | 117.498
5.5 | 1.028 | 0.0089 | -0.068 | 115.585
6 | 1.087 | 0.00955 | -0.07 | 113.825
6.5 | 1.144 | 0.01005 | -0.071 | 113.925
7 | 1.201 | 0.0105 | -0.073 | 114.397
7.5 | 1.256 | 0.0117 | -0.074 | 107.375
8 | 1.311 | 0.01233 | -0.076 | 106.327
8.5 | 1.364 | 0.01283 | -0.077 | 106.357
9 | 1.415 | 0.01334 | -0.079 | 106.054
9.5 | 1.462 | 0.0139 | -0.08 | 105.157
10 | 1.507 | 0.01447 | -0.082 | 104.147
10.5 | 1.549 | 0.01506 | -0.083 | 102.875
11 | 1.586 | 0.01622 | -0.085 | 97.774
11.5 | 1.618 | 0.01696 | -0.086 | 95.393
12 | 1.647 | 0.01772 | -0.088 | 92.974
12.5 | 1.672 | 0.01862 | -0.089 | 89.781
13 | 1.692 | 0.01953 | -0.091 | 86.62
13.5 | 1.707 | 0.02041 | -0.092 | 83.644
14 | 1.718 | 0.02144 | -0.093 | 80.116
14.5 | 1.723 | 0.02255 | -0.095 | 76.406
15 | 1.724 | 0.02366 | -0.096 | 72.883
15.5 | 1.72 | 0.02484 | -0.097 | 69.227
16 | 1.711 | 0.0262 | -0.098 | 65.3
16.5 | 1.698 | 0.02783 | -0.1 | 61.006
17 | 1.68 | 0.02942 | -0.101 | 57.11
17.5 | 1.659 | 0.03106 | -0.102 | 53.398
18 | 1.634 | 0.03274 | -0.103 | 49.914
18.5 | 1.606 | 0.0345 | -0.104 | 46.554
19 | 1.575 | 0.03659 | -0.105 | 43.042
19.5 | 1.542 | 0.03857 | -0.107 | 39.97
20 | 1.505 | 0.04126 | -0.108 | 36.484

## 124. Re 14M Mach 0.10 (2)
BIGFOIL.COM POLAR EXPORT
NACA67-520 a=0.2
NACA67-520 a=0.2 |  |  |  | Cl Max: | 1.4101 | at alpha= | 20 | deg
XFOIL ncrit=9 |  |  |  | L/D Max: | 80.8676 | at alpha= | 1.5 | deg
Re: | 14000000 |  |  | Cd Min: | 0.05034 | at alpha= | 20 | deg
Mach: | 0.1 |  |  | Cl=0 at alpha= | -5.0415 | deg
|  |  |  | @ Cl=0.1, Cd= | 0.0060316
|  |  |  | @ Cl=0.4, Cd= | 0.0051044
|  |  |  | @ Cl=0.6, Cd= | 0.0091359
alpha (deg) | Cl | Cd | Cm | Cl/Cd
-20 | -1.2183 | 0.02595 | -0.135 | -46.948
-19.5 | -1.1938 | 0.0244 | -0.1329 | -48.9262
-19 | -1.1742 | 0.02264 | -0.13 | -51.864
-18.5 | -1.1528 | 0.02104 | -0.1269 | -54.7909
-18 | -1.1181 | 0.02011 | -0.1254 | -55.5992
-17.5 | -1.0901 | 0.01887 | -0.1228 | -57.7689
-17 | -1.0589 | 0.01773 | -0.1205 | -59.7236
-16.5 | -1.0232 | 0.01685 | -0.1187 | -60.724
-16 | -0.9871 | 0.01603 | -0.1168 | -61.5783
-15.5 | -0.9477 | 0.0153 | -0.1153 | -61.9412
-15 | -0.9075 | 0.01463 | -0.1139 | -62.0301
-14 | -0.8255 | 0.01337 | -0.1111 | -61.7427
-13.5 | -0.7821 | 0.01281 | -0.11 | -61.0539
-13 | -0.7382 | 0.01228 | -0.1089 | -60.114
-12.5 | -0.695 | 0.01173 | -0.1076 | -59.2498
-12 | -0.6517 | 0.01118 | -0.1063 | -58.2916
-11.5 | -0.6114 | 0.01039 | -0.1046 | -58.845
-11 | -0.5643 | 0.01001 | -0.1038 | -56.3736
-10.5 | -0.5163 | 0.00967 | -0.1032 | -53.3919
-10 | -0.4679 | 0.00936 | -0.1027 | -49.9893
-9.5 | -0.4232 | 0.00893 | -0.1015 | -47.3908
-9 | -0.3774 | 0.00856 | -0.1004 | -44.0888
-8.5 | -0.3302 | 0.00823 | -0.0996 | -40.1215
-8 | -0.2819 | 0.00793 | -0.099 | -35.5485
-7.5 | -0.2344 | 0.00764 | -0.0982 | -30.6806
-7 | -0.1879 | 0.00738 | -0.0971 | -25.4607
-6.5 | -0.1403 | 0.00715 | -0.0962 | -19.6224
-6 | -0.0916 | 0.00691 | -0.0956 | -13.2562
-5.5 | -0.0431 | 0.00666 | -0.0949 | -6.4715
-5 | 0.0039 | 0.00641 | -0.0939 | 0.60842
-4.5 | 0.0532 | 0.00622 | -0.0933 | 8.5531
-4 | 0.1004 | 0.00603 | -0.0923 | 16.6501
-3.5 | 0.1472 | 0.00583 | -0.0912 | 25.2487
-3 | 0.1946 | 0.00564 | -0.0902 | 34.5035
-2.5 | 0.239 | 0.00548 | -0.0886 | 43.6131
-2 | 0.2788 | 0.00536 | -0.086 | 52.0149
-1.5 | 0.3123 | 0.00531 | -0.082 | 58.8136
-1 | 0.3394 | 0.00533 | -0.0766 | 63.6773
-0.5 | 0.3565 | 0.00542 | -0.0688 | 65.7749
0 | 0.3816 | 0.00546 | -0.0629 | 69.8901
0.5 | 0.3966 | 0.0054 | -0.0547 | 73.4444
1 | 0.3283 | 0.00414 | -0.0289 | 79.2995
1.5 | 0.3542 | 0.00438 | -0.0233 | 80.8676
2 | 0.3817 | 0.00479 | -0.0182 | 79.6868
2.5 | 0.4108 | 0.00529 | -0.0136 | 77.656
3 | 0.4336 | 0.0059 | -0.0078 | 73.4915
3.5 | 0.4622 | 0.00647 | -0.0033 | 71.4374
4 | 0.4924 | 0.00704 | 0.0008 | 69.9432
4.5 | 0.5225 | 0.00768 | 0.0048 | 68.0339
5 | 0.5538 | 0.00832 | 0.0084 | 66.5625
5.5 | 0.5896 | 0.0089 | 0.0111 | 66.2472
6 | 0.6209 | 0.00961 | 0.0146 | 64.6098
6.5 | 0.6516 | 0.01037 | 0.018 | 62.8351
7 | 0.6848 | 0.01108 | 0.0209 | 61.8051
7.5 | 0.7193 | 0.0118 | 0.0235 | 60.9576
8 | 0.751 | 0.01261 | 0.0265 | 59.5559
8.5 | 0.7842 | 0.01339 | 0.0291 | 58.5661
9 | 0.8142 | 0.01433 | 0.0322 | 56.8179
9.5 | 0.8514 | 0.01505 | 0.034 | 56.5714
10 | 0.877 | 0.01619 | 0.0375 | 54.1692
10.5 | 0.9088 | 0.01718 | 0.0399 | 52.8987
11 | 0.9449 | 0.01803 | 0.0416 | 52.4071
11.5 | 0.9824 | 0.01885 | 0.0429 | 52.1167
12 | 1.0148 | 0.01992 | 0.0449 | 50.9438
12.5 | 1.0516 | 0.02083 | 0.0462 | 50.4849
13 | 1.0874 | 0.0218 | 0.0474 | 49.8807
13.5 | 1.1199 | 0.02297 | 0.0491 | 48.7549
14 | 1.1546 | 0.02404 | 0.0503 | 48.0283
14.5 | 1.184 | 0.0254 | 0.0521 | 46.6142
15 | 1.2128 | 0.02682 | 0.0538 | 45.22
15.5 | 1.2391 | 0.02843 | 0.0557 | 43.5842
16 | 1.261 | 0.03031 | 0.0579 | 41.6034
16.5 | 1.2752 | 0.0328 | 0.0607 | 38.878
17.5 | 1.3289 | 0.03641 | 0.0629 | 36.4982
18 | 1.3447 | 0.03901 | 0.0647 | 34.4706
18.5 | 1.3682 | 0.04122 | 0.0656 | 33.1926
19 | 1.3818 | 0.0442 | 0.0671 | 31.2624
19.5 | 1.3988 | 0.04698 | 0.068 | 29.7744
20 | 1.4101 | 0.05034 | 0.069 | 28.0115

## 125. Re 14M Mach 0.25 (1)
BIGFOIL.COM POLAR EXPORT
NACA67-520 a=0.2
NACA67-520 a=0.2 |  |  |  | Cl Max: | 1.671 | at alpha= | 13 | deg
JavaFoil+Calcfoil stall+Eppler ext transition |  |  |  | L/D Max: | 115.776 | at alpha= | 5 | deg
Re: | 14000000 |  |  | Cd Min: | 0.00572 | at alpha= | 0 | deg
Mach: | 0.25 |  |  | Cl=0 at alpha= | -2.7891 | deg
|  |  |  | @ Cl=0.1, Cd= | 0.0077173
|  |  |  | @ Cl=0.4, Cd= | 0.0058895
|  |  |  | @ Cl=0.6, Cd= | 0.0067825
alpha (deg) | Cl | Cd | Cm | Cl/Cd
-17 | -0.571 | 0.12502 | 0.001 | -4.57
-16.5 | -0.616 | 0.1178 | 0 | -5.228
-16 | -0.656 | 0.11167 | -0.001 | -5.872
-15.5 | -0.691 | 0.10413 | -0.002 | -6.638
-15 | -0.722 | 0.09759 | -0.003 | -7.398
-14.5 | -0.748 | 0.09037 | -0.004 | -8.273
-14 | -0.767 | 0.08418 | -0.005 | -9.109
-13.5 | -0.781 | 0.07772 | -0.006 | -10.05
-13 | -0.79 | 0.07068 | -0.007 | -11.181
-12.5 | -0.796 | 0.06258 | -0.008 | -12.718
-12 | -0.91 | 0.01618 | -0.013 | -56.284
-11.5 | -0.904 | 0.01404 | -0.015 | -64.353
-11 | -0.886 | 0.01259 | -0.016 | -70.374
-10.5 | -0.86 | 0.01166 | -0.018 | -73.718
-10 | -0.826 | 0.01103 | -0.019 | -74.924
-9.5 | -0.787 | 0.0105 | -0.021 | -75.026
-9 | -0.743 | 0.00997 | -0.023 | -74.538
-8.5 | -0.693 | 0.0096 | -0.024 | -72.154
-8 | -0.639 | 0.0092 | -0.026 | -69.542
-7.5 | -0.584 | 0.00882 | -0.027 | -66.2
-7 | -0.527 | 0.00826 | -0.029 | -63.769
-6.5 | -0.468 | 0.00796 | -0.03 | -58.797
-6 | -0.408 | 0.00776 | -0.032 | -52.547
-5.5 | -0.346 | 0.00761 | -0.034 | -45.463
-5 | -0.283 | 0.00758 | -0.035 | -37.374
-4.5 | -0.22 | 0.00758 | -0.037 | -29.019
-4 | -0.156 | 0.00764 | -0.038 | -20.467
-3.5 | -0.092 | 0.00761 | -0.04 | -12.088
-3 | -0.027 | 0.00754 | -0.042 | -3.635
-2.5 | 0.037 | 0.00766 | -0.043 | 4.894
-2 | 0.103 | 0.00772 | -0.045 | 13.291
-1.5 | 0.168 | 0.00771 | -0.047 | 21.851
-1 | 0.234 | 0.00754 | -0.048 | 31.035
-0.5 | 0.299 | 0.00746 | -0.05 | 40.136
0 | 0.362 | 0.00572 | -0.052 | 63.265
0.5 | 0.427 | 0.00601 | -0.054 | 70.961
1 | 0.491 | 0.00632 | -0.055 | 77.728
1.5 | 0.552 | 0.00658 | -0.057 | 83.895
2 | 0.616 | 0.00685 | -0.059 | 89.995
2.5 | 0.68 | 0.00714 | -0.06 | 95.137
3 | 0.743 | 0.00741 | -0.062 | 100.277
3.5 | 0.806 | 0.00765 | -0.064 | 105.379
4 | 0.869 | 0.00791 | -0.065 | 109.884
4.5 | 0.931 | 0.00824 | -0.067 | 112.977
5 | 0.994 | 0.00858 | -0.068 | 115.776
5.5 | 1.055 | 0.00928 | -0.07 | 113.637
6 | 1.114 | 0.01001 | -0.072 | 111.308
6.5 | 1.173 | 0.01053 | -0.073 | 111.359
7 | 1.231 | 0.01101 | -0.075 | 111.795
7.5 | 1.287 | 0.01235 | -0.076 | 104.219
8 | 1.342 | 0.01299 | -0.078 | 103.278
8.5 | 1.395 | 0.01354 | -0.079 | 103.051
9 | 1.445 | 0.01412 | -0.081 | 102.344
9.5 | 1.491 | 0.01475 | -0.083 | 101.079
10 | 1.534 | 0.01537 | -0.084 | 99.785
10.5 | 1.572 | 0.01658 | -0.086 | 94.791
11 | 1.604 | 0.0174 | -0.087 | 92.161
11.5 | 1.63 | 0.01829 | -0.089 | 89.112
12 | 1.651 | 0.0192 | -0.09 | 85.951
12.5 | 1.664 | 0.02019 | -0.091 | 82.412
13 | 1.671 | 0.02133 | -0.093 | 78.356
13.5 | 1.671 | 0.02248 | -0.094 | 74.31
14 | 1.662 | 0.02376 | -0.096 | 69.962
14.5 | 1.646 | 0.02525 | -0.097 | 65.213
15 | 1.623 | 0.02667 | -0.098 | 60.832
15.5 | 1.59 | 0.02837 | -0.1 | 56.061
16 | 1.551 | 0.03022 | -0.101 | 51.303
16.5 | 1.502 | 0.03335 | -0.102 | 45.048
17 | 1.448 | 0.03496 | -0.103 | 41.426
17.5 | 1.387 | 0.03773 | -0.104 | 36.765
18 | 1.319 | 0.04072 | -0.105 | 32.403

## 126. Re 14M Mach 0.25 (2)
BIGFOIL.COM POLAR EXPORT
NACA67-520 a=0.2
NACA67-520 a=0.2 |  |  |  | Cl Max: | 1.3869 | at alpha= | 20 | deg
XFOIL ncrit=9 |  |  |  | L/D Max: | 72.9228 | at alpha= | -0.5 | deg
Re: | 14000000 |  |  | Cd Min: | 0.05996 | at alpha= | 20 | deg
Mach: | 0.25 |  |  | Cl=0 at alpha= | -5.2664 | deg
|  |  |  | @ Cl=0.1, Cd= | 0.006346
|  |  |  | @ Cl=0.4, Cd= | 0.0055514
|  |  |  | @ Cl=0.6, Cd= | 0.0097346
alpha (deg) | Cl | Cd | Cm | Cl/Cd
-20 | -1.1432 | 0.03597 | -0.1626 | -31.782
-19.5 | -1.14 | 0.03244 | -0.1597 | -35.1418
-19 | -1.1447 | 0.02876 | -0.1555 | -39.8018
-18.5 | -1.1347 | 0.02609 | -0.1514 | -43.4918
-18 | -1.1089 | 0.02435 | -0.1483 | -45.54
-17.5 | -1.0894 | 0.02233 | -0.1444 | -48.7864
-17 | -1.067 | 0.02054 | -0.1403 | -51.9474
-16.5 | -1.0354 | 0.01918 | -0.1371 | -53.9833
-16 | -1.0002 | 0.01807 | -0.1342 | -55.3514
-15.5 | -0.9625 | 0.01703 | -0.1315 | -56.5179
-15 | -0.9261 | 0.01597 | -0.1285 | -57.99
-14.5 | -0.8835 | 0.01517 | -0.1264 | -58.2399
-14 | -0.8396 | 0.01443 | -0.1243 | -58.1843
-13.5 | -0.7957 | 0.01374 | -0.1223 | -57.9112
-13 | -0.7506 | 0.0131 | -0.1205 | -57.2977
-12.5 | -0.7036 | 0.0125 | -0.1189 | -56.288
-12 | -0.6554 | 0.01195 | -0.1175 | -54.8452
-11.5 | -0.6074 | 0.01139 | -0.1162 | -53.3275
-11 | -0.5648 | 0.01055 | -0.114 | -53.5355
-10.5 | -0.5158 | 0.01015 | -0.1128 | -50.8177
-10 | -0.4651 | 0.00984 | -0.1119 | -47.2663
-9.5 | -0.4177 | 0.00936 | -0.1105 | -44.6261
-9 | -0.3681 | 0.00898 | -0.1095 | -40.9911
-8.5 | -0.3195 | 0.00861 | -0.1083 | -37.108
-8 | -0.2701 | 0.00829 | -0.1073 | -32.5814
-7.5 | -0.2224 | 0.00795 | -0.106 | -27.9748
-7 | -0.1717 | 0.0077 | -0.1052 | -22.2987
-6.5 | -0.122 | 0.00745 | -0.1043 | -16.3758
-6 | -0.0729 | 0.00718 | -0.1032 | -10.1532
-5.5 | -0.0235 | 0.00691 | -0.1023 | -3.4009
-5 | 0.0268 | 0.00666 | -0.1015 | 4.024
-4.5 | 0.0773 | 0.00645 | -0.1008 | 11.9845
-4 | 0.1253 | 0.00623 | -0.0996 | 20.1124
-3.5 | 0.1745 | 0.00603 | -0.0986 | 28.9386
-3 | 0.2234 | 0.00582 | -0.0975 | 38.3849
-2.5 | 0.2691 | 0.00565 | -0.0958 | 47.6283
-2 | 0.3118 | 0.00549 | -0.0935 | 56.7942
-1.5 | 0.347 | 0.00542 | -0.0896 | 64.0221
-1 | 0.3752 | 0.00546 | -0.0842 | 68.7179
-0.5 | 0.3967 | 0.00544 | -0.0772 | 72.9228
0 | 0.3998 | 0.00556 | -0.0659 | 71.9065
0.5 | 0.4005 | 0.00553 | -0.0542 | 72.4231
1.5 | 0.3399 | 0.0047 | -0.0186 | 72.3191
2 | 0.3691 | 0.00514 | -0.0136 | 71.8093
2.5 | 0.3983 | 0.0057 | -0.0088 | 69.8772
3 | 0.4268 | 0.00628 | -0.0038 | 67.9618
3.5 | 0.4576 | 0.00685 | 0.0005 | 66.8029
4 | 0.4849 | 0.00755 | 0.0054 | 64.2252
4.5 | 0.5196 | 0.00816 | 0.0088 | 63.6765
5 | 0.5486 | 0.00891 | 0.0132 | 61.5713
5.5 | 0.5894 | 0.00944 | 0.0153 | 62.4364
6 | 0.6189 | 0.01026 | 0.0194 | 60.3216
6.5 | 0.655 | 0.01093 | 0.0222 | 59.9268
7 | 0.6831 | 0.01188 | 0.0262 | 57.5
7.5 | 0.719 | 0.01262 | 0.0289 | 56.9731
8 | 0.7501 | 0.01354 | 0.0323 | 55.3988
8.5 | 0.7825 | 0.01445 | 0.0354 | 54.1522
9 | 0.8178 | 0.0153 | 0.0379 | 53.451
9.5 | 0.8516 | 0.01625 | 0.0406 | 52.4062
10 | 0.8752 | 0.01759 | 0.0447 | 49.7555
10.5 | 0.9115 | 0.01853 | 0.0468 | 49.1905
11 | 0.9447 | 0.01964 | 0.0492 | 48.1008
11.5 | 0.9833 | 0.02057 | 0.0508 | 47.8026
12 | 1.0166 | 0.02178 | 0.053 | 46.6758
12.5 | 1.0537 | 0.02286 | 0.0546 | 46.0936
13 | 1.0897 | 0.02401 | 0.0562 | 45.3853
13.5 | 1.1229 | 0.02536 | 0.0581 | 44.2784
14 | 1.1571 | 0.02669 | 0.0597 | 43.3533
14.5 | 1.1866 | 0.02833 | 0.0618 | 41.8849
15 | 1.2078 | 0.03042 | 0.0646 | 39.7041
15.5 | 1.2355 | 0.03226 | 0.0666 | 38.2982
16 | 1.2535 | 0.03477 | 0.0692 | 36.0512
16.5 | 1.2696 | 0.0375 | 0.0717 | 33.856
17 | 1.299 | 0.03953 | 0.0727 | 32.8611
18 | 1.3335 | 0.04546 | 0.076 | 29.3335
18.5 | 1.3522 | 0.04846 | 0.0772 | 27.9034
19 | 1.3619 | 0.05233 | 0.0784 | 26.0252
19.5 | 1.3785 | 0.05576 | 0.079 | 24.722
20 | 1.3869 | 0.05996 | 0.0796 | 23.1304

## 127. Re 14M Mach 0.50 (1)
BIGFOIL.COM POLAR EXPORT
NACA67-520 a=0.2
NACA67-520 a=0.2 |  |  |  | Cl Max: | 1.56 | at alpha= | 9.5 | deg
JavaFoil+Calcfoil stall+Eppler ext transition |  |  |  | L/D Max: | 108.2 | at alpha= | 5 | deg
Re: | 14000000 |  |  | Cd Min: | 0.00605 | at alpha= | 0 | deg
Mach: | 0.5 |  |  | Cl=0 at alpha= | -2.7917 | deg
|  |  |  | @ Cl=0.1, Cd= | 0.0084508
|  |  |  | @ Cl=0.4, Cd= | 0.0061477
|  |  |  | @ Cl=0.6, Cd= | 0.0071739
alpha (deg) | Cl | Cd | Cm | Cl/Cd
-20 | -0.994 | 0.16578 | 0.006 | -5.997
-19.5 | -0.965 | 0.16112 | 0.005 | -5.986
-19 | -0.935 | 0.15583 | 0.004 | -6.003
-18.5 | -0.906 | 0.15435 | 0.003 | -5.87
-18 | -0.877 | 0.14742 | 0.002 | -5.949
-17.5 | -0.85 | 0.13758 | 0.002 | -6.175
-17 | -0.823 | 0.12695 | 0.001 | -6.479
-16.5 | -0.793 | 0.12304 | 0 | -6.443
-16 | -0.764 | 0.11154 | -0.001 | -6.85
-15.5 | -0.736 | 0.10428 | -0.002 | -7.057
-15 | -0.708 | 0.0968 | -0.003 | -7.315
-14.5 | -0.681 | 0.09017 | -0.004 | -7.547
-14 | -0.649 | 0.09842 | -0.005 | -6.59
-13.5 | -0.619 | 0.09449 | -0.005 | -6.555
-13 | -0.589 | 0.0977 | -0.006 | -6.026
-12.5 | -0.564 | 0.07868 | -0.008 | -7.164
-12 | -0.539 | 0.06917 | -0.009 | -7.794
-11.5 | -0.515 | 0.06048 | -0.011 | -8.516
-11 | -0.475 | 0.07595 | -0.01 | -6.25
-10.5 | -0.445 | 0.0819 | -0.01 | -5.437
-10 | -0.417 | 0.07377 | -0.011 | -5.649
-9.5 | -0.388 | 0.06994 | -0.012 | -5.544
-9 | -0.544 | 0.05755 | -0.014 | -9.457
-8.5 | -0.566 | 0.04799 | -0.017 | -11.796
-8 | -0.651 | 0.01166 | -0.028 | -55.85
-7.5 | -0.614 | 0.01059 | -0.03 | -57.957
-7 | -0.564 | 0.00999 | -0.032 | -56.432
-6.5 | -0.507 | 0.00969 | -0.034 | -52.314
-6 | -0.445 | 0.00883 | -0.036 | -50.426
-5.5 | -0.38 | 0.00854 | -0.037 | -44.445
-5 | -0.312 | 0.00839 | -0.039 | -37.234
-4.5 | -0.243 | 0.0083 | -0.041 | -29.305
-4 | -0.173 | 0.00836 | -0.043 | -20.704
-3.5 | -0.102 | 0.00835 | -0.044 | -12.236
-3 | -0.03 | 0.00825 | -0.046 | -3.691
-2.5 | 0.042 | 0.00833 | -0.048 | 5.001
-2 | 0.114 | 0.00848 | -0.05 | 13.457
-1.5 | 0.188 | 0.00845 | -0.052 | 22.197
-1 | 0.26 | 0.00827 | -0.054 | 31.481
-0.5 | 0.333 | 0.00833 | -0.055 | 40.03
0 | 0.403 | 0.00605 | -0.058 | 66.556
0.5 | 0.475 | 0.00643 | -0.06 | 73.899
1 | 0.547 | 0.00681 | -0.061 | 80.33
1.5 | 0.614 | 0.00727 | -0.063 | 84.425
2 | 0.685 | 0.00766 | -0.065 | 89.383
2.5 | 0.755 | 0.00802 | -0.067 | 94.108
3 | 0.825 | 0.00836 | -0.069 | 98.709
3.5 | 0.895 | 0.0087 | -0.071 | 102.92
4 | 0.965 | 0.00919 | -0.072 | 104.96
4.5 | 1.034 | 0.00963 | -0.074 | 107.367
5 | 1.102 | 0.01019 | -0.076 | 108.2
5.5 | 1.169 | 0.01122 | -0.078 | 104.18
6 | 1.233 | 0.01214 | -0.08 | 101.518
6.5 | 1.295 | 0.01283 | -0.081 | 100.899
7 | 1.353 | 0.01461 | -0.083 | 92.641
7.5 | 1.41 | 0.01564 | -0.085 | 90.159
8 | 1.462 | 0.0165 | -0.087 | 88.58
8.5 | 1.509 | 0.01745 | -0.088 | 86.477
9 | 1.543 | 0.01845 | -0.09 | 83.608
9.5 | 1.56 | 0.01963 | -0.092 | 79.491
10 | 1.554 | 0.02196 | -0.093 | 70.77
10.5 | 1.501 | 0.02382 | -0.095 | 63.017
11 | 1.247 | 0.02667 | -0.096 | 46.766
11.5 | 0.973 | 0.03023 | -0.098 | 32.169
12 | 1.002 | 0.03309 | -0.099 | 30.265
12.5 | 1.037 | 0.0315 | -0.101 | 32.932
13 | 1.067 | 0.03514 | -0.102 | 30.359
13.5 | 1.101 | 0.03425 | -0.104 | 32.136
14 | 1.13 | 0.03761 | -0.105 | 30.049
14.5 | 1.159 | 0.04175 | -0.107 | 27.759

## 128. Re 14M Mach 0.50 (2)
BIGFOIL.COM POLAR EXPORT
NACA67-520 a=0.2
NACA67-520 a=0.2 |  |  |  | Cl Max: | 1.2778 | at alpha= | 17.5 | deg
XFOIL ncrit=9 |  |  |  | L/D Max: | 86.2171 | at alpha= | -1 | deg
Re: | 14000000 |  |  | Cd Min: | 0.12044 | at alpha= | -17 | deg
Mach: | 0.5 |  |  | Cl=0 at alpha= | -6.0594 | deg
|  |  |  | @ Cl=0.1, Cd= | 0.0079332
|  |  |  | @ Cl=0.4, Cd= | 0.0090202
|  |  |  | @ Cl=0.6, Cd= | 0.013119
alpha (deg) | Cl | Cd | Cm | Cl/Cd
-17 | -0.1982 | 0.12044 | -0.1575 | -1.6456
-16.5 | -0.2288 | 0.10752 | -0.165 | -2.128
-16 | -0.251 | 0.0965 | -0.1717 | -2.601
-15.5 | -0.4245 | 0.06872 | -0.1914 | -6.1772
-15 | -0.4548 | 0.05547 | -0.2015 | -8.199
-14.5 | -0.4845 | 0.04618 | -0.2058 | -10.4916
-14 | -0.5124 | 0.03919 | -0.205 | -13.0748
-13.5 | -0.5481 | 0.03305 | -0.2008 | -16.584
-13 | -0.5911 | 0.02732 | -0.1934 | -21.6362
-12.5 | -0.6253 | 0.02248 | -0.184 | -27.8158
-12 | -0.6502 | 0.01796 | -0.1739 | -36.2027
-11.5 | -0.6397 | 0.01439 | -0.1657 | -44.4545
-11 | -0.5847 | 0.0132 | -0.1607 | -44.2955
-10.5 | -0.5215 | 0.01257 | -0.1571 | -41.4877
-10 | -0.46 | 0.012 | -0.154 | -38.3333
-9.5 | -0.4044 | 0.01124 | -0.1504 | -35.9786
-9 | -0.343 | 0.01077 | -0.1479 | -31.8477
-8.5 | -0.2827 | 0.01032 | -0.1456 | -27.3934
-8 | -0.223 | 0.00991 | -0.1436 | -22.5025
-7.5 | -0.1655 | 0.00949 | -0.1414 | -17.4394
-7 | -0.1094 | 0.00908 | -0.1392 | -12.0485
-6.5 | -0.0504 | 0.00877 | -0.1377 | -5.7469
-6 | 0.0068 | 0.00845 | -0.1361 | 0.80473
-5.5 | 0.066 | 0.00813 | -0.135 | 8.1181
-5 | 0.123 | 0.0078 | -0.1337 | 15.7692
-4.5 | 0.1794 | 0.0075 | -0.1324 | 23.92
-4 | 0.2371 | 0.00726 | -0.1313 | 32.6584
-3.5 | 0.2921 | 0.00701 | -0.1299 | 41.669
-3 | 0.3474 | 0.00672 | -0.1286 | 51.6964
-2.5 | 0.4029 | 0.0065 | -0.1273 | 61.9846
-2 | 0.4537 | 0.00626 | -0.1251 | 72.476
-1.5 | 0.4941 | 0.00605 | -0.1209 | 81.6694
-1 | 0.5242 | 0.00608 | -0.1144 | 86.2171
0 | 0.5116 | 0.00629 | -0.086 | 81.3355
0.5 | 0.3505 | 0.00726 | -0.0388 | 48.2782
1 | 0.3461 | 0.00776 | -0.0254 | 44.6005
1.5 | 0.2982 | 0.007 | -0.0035 | 42.6
2 | 0.3031 | 0.00723 | 0.0077 | 41.9225
2.5 | 0.3396 | 0.00783 | 0.0124 | 43.3716
3 | 0.373 | 0.00863 | 0.0175 | 43.2213
3.5 | 0.4159 | 0.00925 | 0.0208 | 44.9622
4 | 0.4548 | 0.00994 | 0.0247 | 45.7545
4.5 | 0.4901 | 0.01074 | 0.0293 | 45.6331
5 | 0.5307 | 0.01153 | 0.0328 | 46.0278
5.5 | 0.5672 | 0.0124 | 0.0369 | 45.7419
6 | 0.6069 | 0.01327 | 0.0405 | 45.7347
6.5 | 0.6482 | 0.01414 | 0.0437 | 45.8416
7 | 0.693 | 0.01494 | 0.0464 | 46.3855
7.5 | 0.7304 | 0.01602 | 0.0502 | 45.593
8 | 0.7602 | 0.01734 | 0.055 | 43.8408
8.5 | 0.7899 | 0.01881 | 0.0597 | 41.9936
9 | 0.8248 | 0.02016 | 0.0636 | 40.9127
9.5 | 0.8554 | 0.02179 | 0.0678 | 39.2565
10 | 0.8745 | 0.02393 | 0.0734 | 36.5441
10.5 | 0.9117 | 0.02551 | 0.0765 | 35.7389
11 | 0.944 | 0.0274 | 0.0801 | 34.4526
11.5 | 0.9845 | 0.02904 | 0.0828 | 33.9015
12 | 1.0212 | 0.03093 | 0.0857 | 33.0165
12.5 | 1.0572 | 0.03299 | 0.0886 | 32.0461
13 | 1.0922 | 0.03521 | 0.0914 | 31.0196
13.5 | 1.1271 | 0.03755 | 0.0941 | 30.016
14 | 1.1592 | 0.04016 | 0.0968 | 28.8645
15 | 1.1926 | 0.0477 | 0.1029 | 25.0021
15.5 | 1.217 | 0.05134 | 0.105 | 23.7047
16.5 | 1.257 | 0.05981 | 0.1083 | 21.0166
17 | 1.2726 | 0.06465 | 0.1095 | 19.6845
17.5 | 1.2778 | 0.07056 | 0.1101 | 18.1094
18 | 1.2715 | 0.07766 | 0.1099 | 16.3727
18.5 | 1.2486 | 0.08653 | 0.1084 | 14.4297
19 | 1.2083 | 0.09735 | 0.1049 | 12.4119
19.5 | 1.1826 | 0.10728 | 0.1009 | 11.0235

## 129. Re 16M Mach 0.00 (1)
BIGFOIL.COM POLAR EXPORT
NACA67-520 a=0.2
NACA67-520 a=0.2 |  |  |  | Cl Max: | 1.736 | at alpha= | 15 | deg
JavaFoil+Calcfoil stall+Eppler ext transition |  |  |  | L/D Max: | 116.177 | at alpha= | 4.5 | deg
Re: | 16000000 |  |  | Cd Min: | 0.00586 | at alpha= | 0.5 | deg
Mach: | 0 |  |  | Cl=0 at alpha= | -2.7857 | deg
|  |  |  | @ Cl=0.1, Cd= | 0.00748
|  |  |  | @ Cl=0.4, Cd= | 0.0062222
|  |  |  | @ Cl=0.6, Cd= | 0.0065972
alpha (deg) | Cl | Cd | Cm | Cl/Cd
-19 | -0.818 | 0.1321 | 0.004 | -6.191
-18.5 | -0.834 | 0.12538 | 0.003 | -6.648
-18 | -0.848 | 0.11865 | 0.002 | -7.145
-17.5 | -0.86 | 0.11282 | 0.001 | -7.624
-17 | -0.871 | 0.10623 | 0.001 | -8.199
-16.5 | -0.878 | 0.10169 | 0 | -8.638
-16 | -0.885 | 0.09541 | -0.001 | -9.276
-15.5 | -0.893 | 0.08534 | -0.002 | -10.469
-15 | -0.897 | 0.07765 | -0.003 | -11.556
-14.5 | -0.907 | 0.06506 | -0.004 | -13.939
-14 | -1.02 | 0.01777 | -0.007 | -57.404
-13.5 | -1.017 | 0.01526 | -0.008 | -66.652
-13 | -1.004 | 0.01391 | -0.01 | -72.182
-12.5 | -0.985 | 0.01304 | -0.011 | -75.527
-12 | -0.962 | 0.01226 | -0.013 | -78.449
-11.5 | -0.933 | 0.01161 | -0.014 | -80.398
-11 | -0.901 | 0.01102 | -0.016 | -81.741
-10.5 | -0.864 | 0.01048 | -0.017 | -82.49
-10 | -0.824 | 0.01004 | -0.019 | -82.003
-9.5 | -0.78 | 0.00961 | -0.02 | -81.112
-9 | -0.732 | 0.00928 | -0.022 | -78.882
-8.5 | -0.68 | 0.00895 | -0.023 | -75.998
-8 | -0.626 | 0.00862 | -0.025 | -72.674
-7.5 | -0.571 | 0.00833 | -0.027 | -68.509
-7 | -0.514 | 0.00751 | -0.028 | -68.407
-6.5 | -0.456 | 0.00768 | -0.03 | -59.383
-6 | -0.397 | 0.00752 | -0.031 | -52.708
-5.5 | -0.336 | 0.00744 | -0.033 | -45.161
-5 | -0.275 | 0.00748 | -0.034 | -36.808
-4.5 | -0.214 | 0.00748 | -0.036 | -28.583
-4 | -0.152 | 0.00742 | -0.037 | -20.456
-3.5 | -0.089 | 0.00742 | -0.039 | -12.045
-3 | -0.027 | 0.00749 | -0.041 | -3.552
-2.5 | 0.036 | 0.00751 | -0.042 | 4.842
-2 | 0.1 | 0.00748 | -0.044 | 13.312
-1.5 | 0.163 | 0.00748 | -0.045 | 21.841
-1 | 0.227 | 0.00732 | -0.047 | 30.987
-0.5 | 0.29 | 0.0074 | -0.049 | 39.22
0 | 0.351 | 0.00749 | -0.05 | 46.88
0.5 | 0.414 | 0.00586 | -0.052 | 70.572
1 | 0.476 | 0.00609 | -0.054 | 78.194
1.5 | 0.536 | 0.00634 | -0.055 | 84.534
2 | 0.598 | 0.00659 | -0.057 | 90.665
2.5 | 0.659 | 0.00681 | -0.058 | 96.871
3 | 0.721 | 0.00701 | -0.06 | 102.835
3.5 | 0.782 | 0.00724 | -0.062 | 108.054
4 | 0.843 | 0.00753 | -0.063 | 111.931
4.5 | 0.904 | 0.00778 | -0.065 | 116.177
5 | 0.964 | 0.00832 | -0.066 | 115.931
5.5 | 1.024 | 0.00889 | -0.068 | 115.16
6 | 1.082 | 0.00939 | -0.069 | 115.193
6.5 | 1.14 | 0.00981 | -0.071 | 116.117
7 | 1.196 | 0.01076 | -0.073 | 111.159
7.5 | 1.251 | 0.0114 | -0.074 | 109.79
8 | 1.306 | 0.01196 | -0.076 | 109.167
8.5 | 1.359 | 0.01244 | -0.077 | 109.26
9 | 1.41 | 0.01293 | -0.079 | 109.024
9.5 | 1.457 | 0.01347 | -0.08 | 108.221
10 | 1.503 | 0.01401 | -0.082 | 107.228
10.5 | 1.545 | 0.01455 | -0.083 | 106.161
11 | 1.582 | 0.01566 | -0.085 | 101.047
11.5 | 1.616 | 0.01636 | -0.086 | 98.78
12 | 1.646 | 0.01708 | -0.087 | 96.353
12.5 | 1.672 | 0.01786 | -0.089 | 93.643
13 | 1.694 | 0.01877 | -0.09 | 90.236
13.5 | 1.711 | 0.01968 | -0.092 | 86.933
14 | 1.724 | 0.02057 | -0.093 | 83.828
14.5 | 1.732 | 0.0216 | -0.094 | 80.2
15 | 1.736 | 0.02262 | -0.096 | 76.781
15.5 | 1.736 | 0.02378 | -0.097 | 72.977
16 | 1.731 | 0.02524 | -0.098 | 68.557
16.5 | 1.721 | 0.02651 | -0.099 | 64.924
17 | 1.708 | 0.02801 | -0.101 | 60.977
17.5 | 1.691 | 0.02956 | -0.102 | 57.215
18 | 1.671 | 0.03104 | -0.103 | 53.841
18.5 | 1.648 | 0.03268 | -0.104 | 50.436
19 | 1.622 | 0.03459 | -0.105 | 46.9
19.5 | 1.594 | 0.03643 | -0.106 | 43.753
20 | 1.563 | 0.03884 | -0.107 | 40.23

## 130. Re 16M Mach 0.00 (2)
BIGFOIL.COM POLAR EXPORT
NACA67-520 a=0.2
NACA67-520 a=0.2 |  |  |  | Cl Max: | 1.4254 | at alpha= | 20 | deg
XFOIL ncrit=9 |  |  |  | L/D Max: | 80.1144 | at alpha= | 1.5 | deg
Re: | 16000000 |  |  | Cd Min: | 0.04768 | at alpha= | 20 | deg
Mach: | 0 |  |  | Cl=0 at alpha= | -4.9568 | deg
|  |  |  | @ Cl=0.1, Cd= | 0.005811
|  |  |  | @ Cl=0.4, Cd= | 0.0051662
|  |  |  | @ Cl=0.6, Cd= | 0.0090493
alpha (deg) | Cl | Cd | Cm | Cl/Cd
-20 | -1.2302 | 0.02429 | -0.1295 | -50.6464
-19.5 | -1.2059 | 0.02286 | -0.1274 | -52.7515
-19 | -1.1836 | 0.02134 | -0.1247 | -55.4639
-18.5 | -1.1591 | 0.01992 | -0.1221 | -58.1878
-18 | -1.1246 | 0.01909 | -0.1206 | -58.9104
-17.5 | -1.0944 | 0.01801 | -0.1185 | -60.7662
-17 | -1.0631 | 0.01692 | -0.1163 | -62.831
-16.5 | -1.029 | 0.01608 | -0.1144 | -63.9925
-16 | -0.9899 | 0.01539 | -0.1131 | -64.321
-15.5 | -0.9511 | 0.01471 | -0.1117 | -64.6567
-15 | -0.9127 | 0.01405 | -0.1101 | -64.9609
-14 | -0.8284 | 0.01293 | -0.108 | -64.0681
-13.5 | -0.7857 | 0.0124 | -0.1069 | -63.3629
-13 | -0.7433 | 0.01188 | -0.1057 | -62.5673
-12.5 | -0.6998 | 0.01135 | -0.1047 | -61.6564
-12 | -0.6545 | 0.01087 | -0.1039 | -60.2116
-11.5 | -0.6148 | 0.01008 | -0.1021 | -60.9921
-11 | -0.5681 | 0.00971 | -0.1014 | -58.5067
-10.5 | -0.521 | 0.00937 | -0.1008 | -55.603
-10 | -0.4748 | 0.00904 | -0.1 | -52.5221
-9.5 | -0.4295 | 0.00864 | -0.099 | -49.7106
-9 | -0.3827 | 0.0083 | -0.0982 | -46.1084
-8.5 | -0.3361 | 0.00797 | -0.0974 | -42.1706
-8 | -0.2886 | 0.0077 | -0.0967 | -37.4805
-7.5 | -0.2441 | 0.00739 | -0.0954 | -33.0311
-7 | -0.1958 | 0.00718 | -0.0947 | -27.2702
-6.5 | -0.1472 | 0.00693 | -0.0942 | -21.241
-6 | -0.0998 | 0.00667 | -0.0933 | -14.9625
-5.5 | -0.0524 | 0.00644 | -0.0925 | -8.1366
-5 | -0.0041 | 0.00623 | -0.0918 | -0.65811
-4.5 | 0.0433 | 0.00604 | -0.0909 | 7.1689
-4 | 0.0902 | 0.00585 | -0.0899 | 15.4188
-3.5 | 0.138 | 0.00566 | -0.0891 | 24.3816
-3 | 0.1825 | 0.00551 | -0.0875 | 33.1216
-2.5 | 0.227 | 0.00541 | -0.0859 | 41.9593
-2 | 0.2622 | 0.00545 | -0.0824 | 48.1101
-1.5 | 0.2951 | 0.0054 | -0.0783 | 54.6481
-1 | 0.3203 | 0.0054 | -0.0725 | 59.3148
-0.5 | 0.342 | 0.00552 | -0.0658 | 61.9565
0.5 | 0.3929 | 0.00559 | -0.0541 | 70.2862
1.5 | 0.3501 | 0.00437 | -0.0228 | 80.1144
2 | 0.3758 | 0.0048 | -0.0174 | 78.2917
2.5 | 0.4062 | 0.00526 | -0.013 | 77.2243
3 | 0.4294 | 0.00589 | -0.0074 | 72.9032
3.5 | 0.4566 | 0.00649 | -0.0027 | 70.3544
4 | 0.4867 | 0.00702 | 0.0014 | 69.3305
4.5 | 0.5189 | 0.0076 | 0.0049 | 68.2763
5 | 0.5522 | 0.00819 | 0.0081 | 67.4237
5.5 | 0.5871 | 0.00878 | 0.0109 | 66.8679
6 | 0.6192 | 0.00945 | 0.0142 | 65.5238
6.5 | 0.6507 | 0.01017 | 0.0174 | 63.9823
7 | 0.6819 | 0.01093 | 0.0206 | 62.3879
7.5 | 0.7196 | 0.01154 | 0.0226 | 62.357
8 | 0.7512 | 0.01236 | 0.0255 | 60.7767
8.5 | 0.7844 | 0.01313 | 0.0281 | 59.7411
9 | 0.8191 | 0.01389 | 0.0303 | 58.9705
9.5 | 0.8522 | 0.01474 | 0.0327 | 57.8155
10 | 0.8794 | 0.01579 | 0.036 | 55.6935
10.5 | 0.9175 | 0.01651 | 0.0374 | 55.5724
11 | 0.9495 | 0.01749 | 0.0396 | 54.2882
11.5 | 0.9868 | 0.01828 | 0.0409 | 53.9825
12 | 1.0241 | 0.01909 | 0.0421 | 53.6459
12.5 | 1.0561 | 0.02016 | 0.044 | 52.3859
13 | 1.0926 | 0.02106 | 0.0452 | 51.8803
13.5 | 1.1295 | 0.02197 | 0.0462 | 51.411
14 | 1.1589 | 0.02324 | 0.0481 | 49.8666
14.5 | 1.1932 | 0.02432 | 0.0492 | 49.0625
15 | 1.2179 | 0.02589 | 0.0514 | 47.0413
15.5 | 1.2463 | 0.02731 | 0.053 | 45.6353
16 | 1.2658 | 0.02927 | 0.0555 | 43.2456
16.5 | 1.2828 | 0.03147 | 0.0581 | 40.7626
17 | 1.3157 | 0.03281 | 0.0586 | 40.1006
18 | 1.3552 | 0.03725 | 0.0619 | 36.3812
18.5 | 1.3815 | 0.0391 | 0.0626 | 35.3325
19 | 1.3966 | 0.04187 | 0.0641 | 33.3556
19.5 | 1.4145 | 0.04445 | 0.0651 | 31.8223
20 | 1.4254 | 0.04768 | 0.0663 | 29.8951

## 131. Re 16M Mach 0.10 (1)
BIGFOIL.COM POLAR EXPORT
NACA67-520 a=0.2
NACA67-520 a=0.2 |  |  |  | Cl Max: | 1.725 | at alpha= | 15 | deg
JavaFoil+Calcfoil stall+Eppler ext transition |  |  |  | L/D Max: | 115.861 | at alpha= | 5 | deg
Re: | 16000000 |  |  | Cd Min: | 0.00589 | at alpha= | 0.5 | deg
Mach: | 0.1 |  |  | Cl=0 at alpha= | -2.7891 | deg
|  |  |  | @ Cl=0.1, Cd= | 0.00753
|  |  |  | @ Cl=0.4, Cd= | 0.0063065
|  |  |  | @ Cl=0.6, Cd= | 0.0066059
alpha (deg) | Cl | Cd | Cm | Cl/Cd
-18.5 | -0.792 | 0.12869 | 0.003 | -6.154
-18 | -0.81 | 0.12162 | 0.002 | -6.659
-17.5 | -0.826 | 0.11497 | 0.001 | -7.185
-17 | -0.84 | 0.10905 | 0.001 | -7.701
-16.5 | -0.851 | 0.10436 | 0 | -8.15
-16 | -0.86 | 0.09778 | -0.001 | -8.8
-15.5 | -0.871 | 0.08867 | -0.002 | -9.818
-15 | -0.876 | 0.08173 | -0.003 | -10.72
-14.5 | -0.881 | 0.07344 | -0.004 | -11.995
-14 | -0.997 | 0.02054 | -0.007 | -48.544
-13.5 | -1.003 | 0.01624 | -0.008 | -61.747
-13 | -0.995 | 0.01433 | -0.01 | -69.454
-12.5 | -0.979 | 0.01333 | -0.011 | -73.444
-12 | -0.958 | 0.01248 | -0.013 | -76.747
-11.5 | -0.931 | 0.01179 | -0.014 | -78.953
-11 | -0.9 | 0.01115 | -0.016 | -80.742
-10.5 | -0.865 | 0.01059 | -0.017 | -81.658
-10 | -0.825 | 0.01012 | -0.019 | -81.527
-9.5 | -0.781 | 0.0097 | -0.02 | -80.571
-9 | -0.734 | 0.00935 | -0.022 | -78.473
-8.5 | -0.682 | 0.00902 | -0.024 | -75.626
-8 | -0.628 | 0.00867 | -0.025 | -72.507
-7.5 | -0.573 | 0.00837 | -0.027 | -68.451
-7 | -0.516 | 0.00755 | -0.028 | -68.317
-6.5 | -0.458 | 0.0077 | -0.03 | -59.418
-6 | -0.398 | 0.00755 | -0.031 | -52.766
-5.5 | -0.338 | 0.00746 | -0.033 | -45.244
-5 | -0.276 | 0.00753 | -0.034 | -36.694
-4.5 | -0.215 | 0.0075 | -0.036 | -28.629
-4 | -0.152 | 0.00743 | -0.038 | -20.507
-3.5 | -0.09 | 0.00743 | -0.039 | -12.074
-3 | -0.027 | 0.00751 | -0.041 | -3.561
-2.5 | 0.037 | 0.00753 | -0.042 | 4.852
-2 | 0.1 | 0.00753 | -0.044 | 13.275
-1.5 | 0.164 | 0.0075 | -0.046 | 21.887
-1 | 0.228 | 0.00734 | -0.047 | 31.051
-0.5 | 0.292 | 0.00744 | -0.049 | 39.216
0 | 0.353 | 0.00753 | -0.05 | 46.835
0.5 | 0.416 | 0.00589 | -0.052 | 70.514
1 | 0.478 | 0.00613 | -0.054 | 78.051
1.5 | 0.538 | 0.00635 | -0.056 | 84.754
2 | 0.601 | 0.00661 | -0.057 | 90.865
2.5 | 0.662 | 0.00685 | -0.059 | 96.704
3 | 0.724 | 0.00706 | -0.06 | 102.626
3.5 | 0.786 | 0.00727 | -0.062 | 108.127
4 | 0.847 | 0.00757 | -0.064 | 111.96
4.5 | 0.908 | 0.00785 | -0.065 | 115.636
5 | 0.969 | 0.00836 | -0.067 | 115.861
5.5 | 1.029 | 0.00897 | -0.068 | 114.642
6 | 1.087 | 0.00948 | -0.07 | 114.739
6.5 | 1.145 | 0.00993 | -0.071 | 115.341
7 | 1.201 | 0.01087 | -0.073 | 110.512
7.5 | 1.257 | 0.01151 | -0.074 | 109.216
8 | 1.312 | 0.01208 | -0.076 | 108.53
8.5 | 1.365 | 0.01257 | -0.077 | 108.578
9 | 1.415 | 0.01307 | -0.079 | 108.277
9.5 | 1.463 | 0.0136 | -0.081 | 107.542
10 | 1.508 | 0.01416 | -0.082 | 106.486
10.5 | 1.55 | 0.01471 | -0.083 | 105.338
11 | 1.586 | 0.01586 | -0.085 | 99.996
11.5 | 1.619 | 0.01661 | -0.086 | 97.489
12 | 1.648 | 0.01738 | -0.088 | 94.825
12.5 | 1.672 | 0.01818 | -0.089 | 92.015
13 | 1.693 | 0.0191 | -0.091 | 88.644
13.5 | 1.708 | 0.01999 | -0.092 | 85.427
14 | 1.719 | 0.02093 | -0.093 | 82.112
14.5 | 1.724 | 0.02202 | -0.095 | 78.3
15 | 1.725 | 0.02303 | -0.096 | 74.891
15.5 | 1.721 | 0.02425 | -0.097 | 70.956
16 | 1.712 | 0.02582 | -0.099 | 66.301
16.5 | 1.699 | 0.02731 | -0.1 | 62.212
17 | 1.681 | 0.02873 | -0.101 | 58.518
17.5 | 1.66 | 0.03032 | -0.102 | 54.737
18 | 1.635 | 0.03194 | -0.103 | 51.187
18.5 | 1.607 | 0.03363 | -0.104 | 47.78
19 | 1.576 | 0.03583 | -0.105 | 43.974
19.5 | 1.542 | 0.03803 | -0.107 | 40.544
20 | 1.506 | 0.04015 | -0.108 | 37.512

## 132. Re 16M Mach 0.10 (2)
BIGFOIL.COM POLAR EXPORT
NACA67-520 a=0.2
NACA67-520 a=0.2 |  |  |  | Cl Max: | 1.4216 | at alpha= | 20 | deg
XFOIL ncrit=9 |  |  |  | L/D Max: | 78.7557 | at alpha= | 1.5 | deg
Re: | 16000000 |  |  | Cd Min: | 0.0493 | at alpha= | 20 | deg
Mach: | 0.1 |  |  | Cl=0 at alpha= | -4.9958 | deg
|  |  |  | @ Cl=0.1, Cd= | 0.0058587
|  |  |  | @ Cl=0.4, Cd= | 0.0052471
|  |  |  | @ Cl=0.6, Cd= | 0.0091587
alpha (deg) | Cl | Cd | Cm | Cl/Cd
-20 | -1.2268 | 0.0254 | -0.1344 | -48.2992
-19.5 | -1.2037 | 0.02382 | -0.132 | -50.5332
-19 | -1.182 | 0.02216 | -0.1292 | -53.3394
-18.5 | -1.1599 | 0.02062 | -0.1262 | -56.2512
-18 | -1.1252 | 0.0197 | -0.1246 | -57.1168
-17.5 | -1.0971 | 0.0185 | -0.122 | -59.3027
-17 | -1.0662 | 0.01732 | -0.1196 | -61.5589
-16.5 | -1.0315 | 0.01644 | -0.1176 | -62.7433
-16 | -0.9932 | 0.01572 | -0.116 | -63.1807
-15.5 | -0.9542 | 0.01498 | -0.1145 | -63.6983
-14.5 | -0.8748 | 0.01364 | -0.1113 | -64.1349
-14 | -0.8314 | 0.0131 | -0.1102 | -63.4656
-13.5 | -0.7879 | 0.01256 | -0.1091 | -62.7309
-13 | -0.7443 | 0.01204 | -0.108 | -61.8189
-12.5 | -0.7013 | 0.01149 | -0.1067 | -61.0357
-12 | -0.6555 | 0.01101 | -0.1058 | -59.5368
-11.5 | -0.6148 | 0.01022 | -0.1041 | -60.1566
-11 | -0.5686 | 0.0098 | -0.1032 | -58.0204
-10.5 | -0.5206 | 0.00946 | -0.1026 | -55.0317
-10 | -0.473 | 0.00914 | -0.1019 | -51.7505
-9.5 | -0.4287 | 0.00871 | -0.1006 | -49.2193
-9 | -0.3816 | 0.00837 | -0.0998 | -45.5914
-8.5 | -0.3346 | 0.00803 | -0.0989 | -41.6687
-8 | -0.2862 | 0.00776 | -0.0982 | -36.8814
-7.5 | -0.2406 | 0.00746 | -0.097 | -32.252
-7 | -0.1935 | 0.00722 | -0.0961 | -26.8006
-6.5 | -0.1443 | 0.00698 | -0.0955 | -20.6734
-6 | -0.0961 | 0.00672 | -0.0948 | -14.3006
-5.5 | -0.0485 | 0.00648 | -0.0939 | -7.4846
-5 | -0.0004 | 0.00627 | -0.0931 | -0.063796
-4.5 | 0.0477 | 0.00608 | -0.0923 | 7.8454
-4 | 0.0949 | 0.00588 | -0.0913 | 16.1395
-3.5 | 0.1427 | 0.00568 | -0.0904 | 25.1232
-3 | 0.1882 | 0.00554 | -0.089 | 33.9711
-2.5 | 0.2325 | 0.00543 | -0.0873 | 42.8177
-2 | 0.2678 | 0.00547 | -0.0837 | 48.958
-1.5 | 0.3014 | 0.00542 | -0.0797 | 55.6089
-1 | 0.3282 | 0.0054 | -0.0742 | 60.7778
-0.5 | 0.3462 | 0.00553 | -0.0666 | 62.604
0.5 | 0.394 | 0.00561 | -0.0541 | 70.2317
1 | 0.3798 | 0.00553 | -0.0395 | 68.6799
1.5 | 0.3481 | 0.00442 | -0.022 | 78.7557
2 | 0.3744 | 0.00485 | -0.0167 | 77.1959
2.5 | 0.4047 | 0.00532 | -0.0123 | 76.0714
3 | 0.4282 | 0.00595 | -0.0067 | 71.9664
3.5 | 0.4561 | 0.00655 | -0.0021 | 69.6336
4 | 0.487 | 0.00707 | 0.0019 | 68.8826
4.5 | 0.5181 | 0.00769 | 0.0057 | 67.3732
5 | 0.552 | 0.00827 | 0.0088 | 66.7473
5.5 | 0.5864 | 0.00888 | 0.0118 | 66.036
6 | 0.6191 | 0.00955 | 0.015 | 64.8272
6.5 | 0.6501 | 0.01031 | 0.0184 | 63.0553
7 | 0.6821 | 0.01105 | 0.0215 | 61.7285
7.5 | 0.7201 | 0.01167 | 0.0235 | 61.7052
8 | 0.751 | 0.01252 | 0.0266 | 59.984
8.5 | 0.785 | 0.01329 | 0.0291 | 59.067
9 | 0.8179 | 0.01413 | 0.0317 | 57.8839
9.5 | 0.8529 | 0.01492 | 0.0338 | 57.1649
10 | 0.8802 | 0.016 | 0.0371 | 55.0125
10.5 | 0.9154 | 0.01685 | 0.039 | 54.3264
11 | 0.9498 | 0.01776 | 0.0409 | 53.4797
11.5 | 0.988 | 0.01854 | 0.0422 | 53.2902
12 | 1.0226 | 0.01949 | 0.0439 | 52.4679
12.5 | 1.0569 | 0.02049 | 0.0455 | 51.5813
13 | 1.0944 | 0.02139 | 0.0466 | 51.1641
13.5 | 1.1272 | 0.02252 | 0.0482 | 50.0533
14 | 1.1604 | 0.02365 | 0.0497 | 49.0655
14.5 | 1.1938 | 0.02482 | 0.051 | 48.0983
15 | 1.2174 | 0.02649 | 0.0534 | 45.957
15.5 | 1.2439 | 0.02808 | 0.0553 | 44.2984
16 | 1.2667 | 0.0299 | 0.0575 | 42.3645
16.5 | 1.2829 | 0.03222 | 0.0601 | 39.8169
17 | 1.3148 | 0.03369 | 0.0608 | 39.0264
17.5 | 1.3387 | 0.03569 | 0.0621 | 37.5091
18 | 1.355 | 0.03823 | 0.064 | 35.4434
18.5 | 1.3768 | 0.04051 | 0.0651 | 33.9867
19 | 1.392 | 0.04336 | 0.0665 | 32.1033
19.5 | 1.4122 | 0.04585 | 0.0673 | 30.8004
20 | 1.4216 | 0.0493 | 0.0685 | 28.8357

## 133. Re 16M Mach 0.25 (1)
BIGFOIL.COM POLAR EXPORT
NACA67-520 a=0.2
NACA67-520 a=0.2 |  |  |  | Cl Max: | 1.672 | at alpha= | 13 | deg
JavaFoil+Calcfoil stall+Eppler ext transition |  |  |  | L/D Max: | 114.574 | at alpha= | 4.5 | deg
Re: | 16000000 |  |  | Cd Min: | 0.00605 | at alpha= | 0.5 | deg
Mach: | 0.25 |  |  | Cl=0 at alpha= | -2.7923 | deg
|  |  |  | @ Cl=0.1, Cd= | 0.00768
|  |  |  | @ Cl=0.4, Cd= | 0.0067312
|  |  |  | @ Cl=0.6, Cd= | 0.0067714
alpha (deg) | Cl | Cd | Cm | Cl/Cd
-17 | -0.572 | 0.12354 | 0.001 | -4.626
-16.5 | -0.616 | 0.11697 | 0 | -5.267
-16 | -0.656 | 0.11025 | -0.001 | -5.95
-15.5 | -0.692 | 0.1032 | -0.002 | -6.704
-15 | -0.722 | 0.09637 | -0.003 | -7.497
-14.5 | -0.748 | 0.08939 | -0.004 | -8.37
-14 | -0.768 | 0.08328 | -0.005 | -9.219
-13.5 | -0.782 | 0.07659 | -0.006 | -10.211
-13 | -0.792 | 0.06961 | -0.007 | -11.373
-12.5 | -0.799 | 0.06034 | -0.009 | -13.242
-12 | -0.915 | 0.01521 | -0.013 | -60.112
-11.5 | -0.905 | 0.01358 | -0.015 | -66.649
-11 | -0.887 | 0.0123 | -0.016 | -72.114
-10.5 | -0.86 | 0.0114 | -0.018 | -75.472
-10 | -0.827 | 0.01078 | -0.019 | -76.697
-9.5 | -0.788 | 0.01029 | -0.021 | -76.524
-9 | -0.744 | 0.00978 | -0.023 | -76.013
-8.5 | -0.693 | 0.00942 | -0.024 | -73.579
-8 | -0.64 | 0.00902 | -0.026 | -70.918
-7.5 | -0.584 | 0.0085 | -0.027 | -68.773
-7 | -0.527 | 0.00858 | -0.029 | -61.404
-6.5 | -0.468 | 0.00793 | -0.03 | -59.03
-6 | -0.408 | 0.00774 | -0.032 | -52.672
-5.5 | -0.346 | 0.00762 | -0.034 | -45.42
-5 | -0.283 | 0.00769 | -0.035 | -36.846
-4.5 | -0.22 | 0.00766 | -0.037 | -28.725
-4 | -0.156 | 0.00759 | -0.039 | -20.603
-3.5 | -0.092 | 0.0076 | -0.04 | -12.117
-3 | -0.027 | 0.00764 | -0.042 | -3.589
-2.5 | 0.038 | 0.00768 | -0.043 | 4.885
-2 | 0.103 | 0.00768 | -0.045 | 13.369
-1.5 | 0.169 | 0.00765 | -0.047 | 22.022
-1 | 0.234 | 0.00749 | -0.048 | 31.233
-0.5 | 0.3 | 0.00758 | -0.05 | 39.506
0 | 0.362 | 0.00769 | -0.052 | 47.09
0.5 | 0.427 | 0.00605 | -0.054 | 70.501
1 | 0.491 | 0.0063 | -0.055 | 77.994
1.5 | 0.553 | 0.00657 | -0.057 | 84.078
2 | 0.616 | 0.00684 | -0.059 | 90.136
2.5 | 0.68 | 0.00707 | -0.06 | 96.177
3 | 0.743 | 0.0073 | -0.062 | 101.834
3.5 | 0.806 | 0.00753 | -0.064 | 107.081
4 | 0.869 | 0.00784 | -0.065 | 110.846
4.5 | 0.932 | 0.00813 | -0.067 | 114.574
5 | 0.994 | 0.00871 | -0.068 | 114.083
5.5 | 1.055 | 0.00941 | -0.07 | 112.07
6 | 1.115 | 0.0099 | -0.072 | 112.658
6.5 | 1.173 | 0.01037 | -0.073 | 113.192
7 | 1.231 | 0.01142 | -0.075 | 107.772
7.5 | 1.287 | 0.01211 | -0.076 | 106.269
8 | 1.342 | 0.01273 | -0.078 | 105.438
8.5 | 1.396 | 0.01327 | -0.08 | 105.154
9 | 1.445 | 0.01381 | -0.081 | 104.651
9.5 | 1.492 | 0.01444 | -0.083 | 103.327
10 | 1.535 | 0.01502 | -0.084 | 102.14
10.5 | 1.573 | 0.01623 | -0.086 | 96.885
11 | 1.604 | 0.01703 | -0.087 | 94.2
11.5 | 1.631 | 0.01791 | -0.089 | 91.058
12 | 1.651 | 0.01883 | -0.09 | 87.691
12.5 | 1.665 | 0.01976 | -0.092 | 84.276
13 | 1.672 | 0.02087 | -0.093 | 80.099
13.5 | 1.672 | 0.02195 | -0.094 | 76.138
14 | 1.663 | 0.02328 | -0.096 | 71.448
14.5 | 1.647 | 0.02469 | -0.097 | 66.707
15 | 1.623 | 0.02607 | -0.098 | 62.283
15.5 | 1.591 | 0.0278 | -0.1 | 57.235
16 | 1.552 | 0.02956 | -0.101 | 52.494
16.5 | 1.503 | 0.03239 | -0.102 | 46.416
17 | 1.449 | 0.03443 | -0.103 | 42.092
17.5 | 1.388 | 0.03679 | -0.104 | 37.732
18 | 1.32 | 0.0398 | -0.105 | 33.179

## 134. Re 16M Mach 0.25 (2)
BIGFOIL.COM POLAR EXPORT
NACA67-520 a=0.2
NACA67-520 a=0.2 |  |  |  | Cl Max: | 1.3983 | at alpha= | 20 | deg
XFOIL ncrit=9 |  |  |  | L/D Max: | 70.4632 | at alpha= | 1.5 | deg
Re: | 16000000 |  |  | Cd Min: | 0.0589 | at alpha= | 20 | deg
Mach: | 0.25 |  |  | Cl=0 at alpha= | -5.2251 | deg
|  |  |  | @ Cl=0.1, Cd= | 0.0061734
|  |  |  | @ Cl=0.4, Cd= | 0.0058879
|  |  |  | @ Cl=0.6, Cd= | 0.0096494
alpha (deg) | Cl | Cd | Cm | Cl/Cd
-20 | -1.1588 | 0.03485 | -0.1622 | -33.2511
-19.5 | -1.1542 | 0.03151 | -0.1591 | -36.6296
-19 | -1.1565 | 0.028 | -0.1548 | -41.3036
-18.5 | -1.1459 | 0.02541 | -0.1507 | -45.0964
-18 | -1.1201 | 0.02374 | -0.1475 | -47.182
-17.5 | -1.0988 | 0.02181 | -0.1436 | -50.3806
-17 | -1.0754 | 0.02007 | -0.1396 | -53.5825
-16.5 | -1.0448 | 0.01872 | -0.1362 | -55.812
-16 | -1.0073 | 0.01772 | -0.1335 | -56.8454
-15.5 | -0.97 | 0.01668 | -0.1307 | -58.1535
-15 | -0.9336 | 0.01561 | -0.1277 | -59.8078
-14.5 | -0.8904 | 0.01484 | -0.1255 | -60
-14 | -0.8466 | 0.01411 | -0.1235 | -60
-13.5 | -0.8033 | 0.01342 | -0.1213 | -59.8584
-13 | -0.7564 | 0.01283 | -0.1197 | -58.9556
-12.5 | -0.7085 | 0.01225 | -0.1182 | -57.8367
-12 | -0.6601 | 0.01172 | -0.1169 | -56.3225
-11.5 | -0.6121 | 0.01117 | -0.1155 | -54.7986
-11 | -0.5701 | 0.01031 | -0.1132 | -55.2958
-10.5 | -0.5217 | 0.0099 | -0.1119 | -52.697
-10 | -0.4644 | 0.00987 | -0.1121 | -47.0517
-9.5 | -0.422 | 0.00914 | -0.1098 | -46.1707
-9 | -0.3717 | 0.00881 | -0.1089 | -42.1907
-8.5 | -0.3235 | 0.00843 | -0.1077 | -38.3749
-8 | -0.2762 | 0.00808 | -0.1062 | -34.1832
-7.5 | -0.2273 | 0.00777 | -0.1051 | -29.2535
-7 | -0.1772 | 0.00753 | -0.1042 | -23.5325
-6.5 | -0.1265 | 0.00728 | -0.1035 | -17.3764
-6 | -0.0784 | 0.00697 | -0.1023 | -11.2482
-5.5 | -0.0276 | 0.00674 | -0.1016 | -4.095
-5 | 0.0226 | 0.00651 | -0.1008 | 3.4716
-4.5 | 0.0715 | 0.00629 | -0.0997 | 11.3672
-4 | 0.1204 | 0.00609 | -0.0986 | 19.7701
-3.5 | 0.17 | 0.00587 | -0.0977 | 28.9608
-3 | 0.2167 | 0.00571 | -0.0962 | 37.951
-2.5 | 0.2633 | 0.00558 | -0.0947 | 47.1864
-2 | 0.301 | 0.00557 | -0.0913 | 54.0395
-1.5 | 0.3358 | 0.00553 | -0.0873 | 60.7233
-1 | 0.3649 | 0.00552 | -0.082 | 66.1051
-0.5 | 0.382 | 0.00556 | -0.074 | 68.705
0 | 0.3902 | 0.00565 | -0.0639 | 69.0619
0.5 | 0.374 | 0.00576 | -0.0483 | 64.9306
1 | 0.3728 | 0.00593 | -0.0366 | 62.8668
1.5 | 0.3347 | 0.00475 | -0.0176 | 70.4632
2 | 0.3635 | 0.00519 | -0.0125 | 70.0385
2.5 | 0.3922 | 0.00572 | -0.0075 | 68.5664
3 | 0.421 | 0.00634 | -0.0027 | 66.4038
3.5 | 0.454 | 0.00688 | 0.0012 | 65.9884
4 | 0.4801 | 0.00756 | 0.0064 | 63.5053
4.5 | 0.5159 | 0.00814 | 0.0096 | 63.3784
5 | 0.5464 | 0.00886 | 0.0136 | 61.6704
5.5 | 0.5896 | 0.00933 | 0.0153 | 63.194
6 | 0.6176 | 0.01019 | 0.0197 | 60.6084
6.5 | 0.6538 | 0.01085 | 0.0225 | 60.2581
7 | 0.6803 | 0.01184 | 0.0268 | 57.4578
7.5 | 0.7178 | 0.01254 | 0.0292 | 57.2408
8 | 0.7508 | 0.0134 | 0.0323 | 56.0299
8.5 | 0.7829 | 0.01435 | 0.0354 | 54.5575
9 | 0.8196 | 0.01516 | 0.0377 | 54.0633
9.5 | 0.8566 | 0.01599 | 0.0399 | 53.571
10 | 0.8789 | 0.01737 | 0.0442 | 50.5987
10.5 | 0.9177 | 0.01822 | 0.046 | 50.3677
11 | 0.9494 | 0.01937 | 0.0486 | 49.0139
11.5 | 0.9885 | 0.02027 | 0.0502 | 48.7667
12 | 1.0256 | 0.02128 | 0.0519 | 48.1955
12.5 | 1.0595 | 0.02249 | 0.0539 | 47.1098
13 | 1.0978 | 0.02352 | 0.0554 | 46.6752
13.5 | 1.1294 | 0.02493 | 0.0575 | 45.3028
14 | 1.165 | 0.02618 | 0.059 | 44.4996
14.5 | 1.1923 | 0.02792 | 0.0614 | 42.7042
15 | 1.2112 | 0.03013 | 0.0644 | 40.1991
15.5 | 1.2396 | 0.03193 | 0.0663 | 38.8224
16 | 1.2612 | 0.03422 | 0.0687 | 36.8556
16.5 | 1.2797 | 0.03676 | 0.071 | 34.8123
17 | 1.3088 | 0.03876 | 0.0722 | 33.7668
17.5 | 1.328 | 0.0415 | 0.074 | 32
18.5 | 1.3676 | 0.04719 | 0.0765 | 28.9807
19 | 1.3746 | 0.05119 | 0.0781 | 26.8529
19.5 | 1.3911 | 0.05461 | 0.0787 | 25.4734
20 | 1.3983 | 0.0589 | 0.0794 | 23.7402

## 135. Re 16M Mach 0.50 (1)
BIGFOIL.COM POLAR EXPORT
NACA67-520 a=0.2
NACA67-520 a=0.2 |  |  |  | Cl Max: | 1.561 | at alpha= | 9.5 | deg
JavaFoil+Calcfoil stall+Eppler ext transition |  |  |  | L/D Max: | 108.827 | at alpha= | 4.5 | deg
Re: | 16000000 |  |  | Cd Min: | 0.00647 | at alpha= | 0.5 | deg
Mach: | 0.5 |  |  | Cl=0 at alpha= | -2.7917 | deg
|  |  |  | @ Cl=0.1, Cd= | 0.0084061
|  |  |  | @ Cl=0.4, Cd= | 0.0085122
|  |  |  | @ Cl=0.6, Cd= | 0.0071848
alpha (deg) | Cl | Cd | Cm | Cl/Cd
-20 | -0.993 | 0.17438 | 0.006 | -5.695
-19.5 | -0.964 | 0.16872 | 0.005 | -5.716
-19 | -0.935 | 0.16732 | 0.004 | -5.588
-18.5 | -0.905 | 0.16064 | 0.003 | -5.637
-18 | -0.877 | 0.15925 | 0.002 | -5.507
-17.5 | -0.849 | 0.14728 | 0.002 | -5.765
-17 | -0.821 | 0.13598 | 0.001 | -6.039
-16.5 | -0.792 | 0.13048 | 0 | -6.071
-16 | -0.763 | 0.11821 | -0.001 | -6.459
-15.5 | -0.735 | 0.11083 | -0.002 | -6.631
-15 | -0.707 | 0.10406 | -0.003 | -6.791
-14.5 | -0.679 | 0.09766 | -0.004 | -6.948
-14 | -0.649 | 0.09808 | -0.005 | -6.617
-13.5 | -0.62 | 0.09243 | -0.006 | -6.704
-13 | -0.59 | 0.09469 | -0.006 | -6.226
-12.5 | -0.564 | 0.07801 | -0.008 | -7.233
-12 | -0.542 | 0.06653 | -0.01 | -8.14
-11.5 | -0.522 | 0.05445 | -0.012 | -9.585
-11 | -0.475 | 0.07547 | -0.01 | -6.291
-10.5 | -0.445 | 0.08233 | -0.01 | -5.409
-10 | -0.417 | 0.07356 | -0.011 | -5.666
-9.5 | -0.388 | 0.07062 | -0.012 | -5.492
-9 | -0.544 | 0.0572 | -0.014 | -9.518
-8.5 | -0.567 | 0.04721 | -0.018 | -12.011
-8 | -0.652 | 0.0114 | -0.028 | -57.174
-7.5 | -0.614 | 0.01039 | -0.03 | -59.104
-7 | -0.564 | 0.01005 | -0.032 | -56.134
-6.5 | -0.507 | 0.00963 | -0.034 | -52.691
-6 | -0.445 | 0.00879 | -0.036 | -50.656
-5.5 | -0.38 | 0.00852 | -0.037 | -44.603
-5 | -0.312 | 0.00843 | -0.039 | -37.056
-4.5 | -0.243 | 0.00845 | -0.041 | -28.816
-4 | -0.173 | 0.00838 | -0.043 | -20.655
-3.5 | -0.102 | 0.00827 | -0.044 | -12.357
-3 | -0.03 | 0.00834 | -0.046 | -3.651
-2.5 | 0.042 | 0.00839 | -0.048 | 4.967
-2 | 0.114 | 0.00841 | -0.05 | 13.566
-1.5 | 0.188 | 0.00838 | -0.052 | 22.4
-1 | 0.261 | 0.00843 | -0.054 | 30.915
-0.5 | 0.334 | 0.00834 | -0.055 | 40.018
0 | 0.403 | 0.00852 | -0.057 | 47.298
0.5 | 0.475 | 0.00647 | -0.06 | 73.398
1 | 0.547 | 0.0069 | -0.061 | 79.249
1.5 | 0.614 | 0.00726 | -0.063 | 84.57
2 | 0.685 | 0.00762 | -0.065 | 89.938
2.5 | 0.755 | 0.00793 | -0.067 | 95.239
3 | 0.825 | 0.00824 | -0.069 | 100.204
3.5 | 0.895 | 0.00868 | -0.071 | 103.098
4 | 0.965 | 0.00908 | -0.073 | 106.217
4.5 | 1.034 | 0.0095 | -0.074 | 108.827
5 | 1.103 | 0.01034 | -0.076 | 106.623
5.5 | 1.169 | 0.01129 | -0.078 | 103.543
6 | 1.233 | 0.01198 | -0.08 | 102.909
6.5 | 1.295 | 0.01263 | -0.082 | 102.58
7 | 1.354 | 0.01438 | -0.083 | 94.191
7.5 | 1.41 | 0.01528 | -0.085 | 92.31
8 | 1.462 | 0.01613 | -0.087 | 90.657
8.5 | 1.51 | 0.0171 | -0.088 | 88.292
9 | 1.544 | 0.01804 | -0.09 | 85.572
9.5 | 1.561 | 0.01993 | -0.092 | 78.311
10 | 1.555 | 0.02146 | -0.093 | 72.446
10.5 | 1.502 | 0.02332 | -0.095 | 64.415
11 | 1.248 | 0.02619 | -0.097 | 47.651
11.5 | 0.973 | 0.02941 | -0.098 | 33.082
12 | 1.002 | 0.03214 | -0.099 | 31.19
12.5 | 1.038 | 0.03076 | -0.101 | 33.748
13 | 1.068 | 0.03424 | -0.102 | 31.185
13.5 | 1.101 | 0.03331 | -0.104 | 33.061
14 | 1.131 | 0.03677 | -0.106 | 30.759
14.5 | 1.16 | 0.04083 | -0.107 | 28.411

## 136. Re 16M Mach 0.50 (2)
BIGFOIL.COM POLAR EXPORT
NACA67-520 a=0.2
NACA67-520 a=0.2 |  |  |  | Cl Max: | 1.2955 | at alpha= | 17.5 | deg
XFOIL ncrit=9 |  |  |  | L/D Max: | 60.8296 | at alpha= | 0 | deg
Re: | 16000000 |  |  | Cd Min: | 0.10579 | at alpha= | 19.5 | deg
Mach: | 0.5 |  |  | Cl=0 at alpha= | -99 | deg
|  |  |  | @ Cl=0.1, Cd= | 0.00663
|  |  |  | @ Cl=0.4, Cd= | 0.00663
|  |  |  | @ Cl=0.6, Cd= | 0.012908
alpha (deg) | Cl | Cd | Cm | Cl/Cd
0 | 0.4033 | 0.00663 | -0.0628 | 60.8296
0.5 | 0.3347 | 0.00741 | -0.0356 | 45.1687
1 | 0.3391 | 0.00787 | -0.0241 | 43.0877
1.5 | 0.3457 | 0.00817 | -0.0132 | 42.3133
2 | 0.3002 | 0.0072 | 0.0083 | 41.6944
2.5 | 0.3349 | 0.00783 | 0.0134 | 42.7714
3 | 0.3736 | 0.00851 | 0.0175 | 43.9013
3.5 | 0.4171 | 0.00911 | 0.0206 | 45.7849
4 | 0.4541 | 0.00988 | 0.0249 | 45.9615
4.5 | 0.4867 | 0.01073 | 0.0299 | 45.3588
5 | 0.5274 | 0.0115 | 0.0334 | 45.8609
5.5 | 0.566 | 0.01232 | 0.0372 | 45.9416
6 | 0.6094 | 0.01307 | 0.0402 | 46.6259
6.5 | 0.6479 | 0.01402 | 0.0439 | 46.2126
7 | 0.6894 | 0.01491 | 0.0471 | 46.2374
7.5 | 0.7283 | 0.01594 | 0.0507 | 45.6901
8 | 0.7588 | 0.01725 | 0.0554 | 43.9884
8.5 | 0.791 | 0.01863 | 0.0597 | 42.4584
9 | 0.828 | 0.01992 | 0.0633 | 41.5663
9.5 | 0.86 | 0.02148 | 0.0675 | 40.0372
10 | 0.8796 | 0.02359 | 0.073 | 37.287
10.5 | 0.9164 | 0.0252 | 0.0762 | 36.3651
11 | 0.9512 | 0.02698 | 0.0796 | 35.2557
11.5 | 0.9917 | 0.0286 | 0.0823 | 34.6748
12 | 1.029 | 0.03046 | 0.0852 | 33.782
12.5 | 1.0655 | 0.03248 | 0.0881 | 32.8048
13 | 1.1039 | 0.03449 | 0.0908 | 32.0064
13.5 | 1.1383 | 0.03683 | 0.0936 | 30.9069
14 | 1.1699 | 0.03943 | 0.0965 | 29.6703
15 | 1.2018 | 0.047 | 0.1028 | 25.5702
15.5 | 1.2283 | 0.05046 | 0.105 | 24.3421
16 | 1.2531 | 0.05424 | 0.1069 | 23.1029
16.5 | 1.273 | 0.05852 | 0.1086 | 21.7532
17 | 1.2872 | 0.06346 | 0.1098 | 20.2836
17.5 | 1.2955 | 0.06909 | 0.1107 | 18.7509
18 | 1.2878 | 0.07623 | 0.1107 | 16.8936
18.5 | 1.2623 | 0.08526 | 0.1092 | 14.8053
19.5 | 1.1972 | 0.10579 | 0.102 | 11.3168

## 137. Re 18M Mach 0.00 (1)
BIGFOIL.COM POLAR EXPORT
NACA67-520 a=0.2
NACA67-520 a=0.2 |  |  |  | Cl Max: | 1.737 | at alpha= | 15 | deg
JavaFoil+Calcfoil stall+Eppler ext transition |  |  |  | L/D Max: | 117.519 | at alpha= | 6.5 | deg
Re: | 18000000 |  |  | Cd Min: | 0.00588 | at alpha= | 0.5 | deg
Mach: | 0 |  |  | Cl=0 at alpha= | -2.7857 | deg
|  |  |  | @ Cl=0.1, Cd= | 0.00747
|  |  |  | @ Cl=0.4, Cd= | 0.0062467
|  |  |  | @ Cl=0.6, Cd= | 0.0065165
alpha (deg) | Cl | Cd | Cm | Cl/Cd
-19 | -0.818 | 0.13089 | 0.004 | -6.253
-18.5 | -0.834 | 0.12422 | 0.003 | -6.716
-18 | -0.849 | 0.1174 | 0.002 | -7.23
-17.5 | -0.862 | 0.11067 | 0.002 | -7.787
-17 | -0.872 | 0.10507 | 0.001 | -8.299
-16.5 | -0.88 | 0.0998 | 0 | -8.818
-16 | -0.887 | 0.09304 | -0.001 | -9.536
-15.5 | -0.896 | 0.08315 | -0.002 | -10.773
-15 | -0.9 | 0.07553 | -0.003 | -11.916
-14.5 | -0.928 | 0.05285 | -0.005 | -17.567
-14 | -1.024 | 0.01688 | -0.007 | -60.647
-13.5 | -1.018 | 0.01485 | -0.008 | -68.538
-13 | -1.005 | 0.01357 | -0.01 | -74.044
-12.5 | -0.986 | 0.01275 | -0.011 | -77.285
-12 | -0.962 | 0.01199 | -0.013 | -80.257
-11.5 | -0.934 | 0.01135 | -0.014 | -82.257
-11 | -0.901 | 0.01077 | -0.016 | -83.699
-10.5 | -0.865 | 0.01028 | -0.017 | -84.086
-10 | -0.824 | 0.00987 | -0.019 | -83.511
-9.5 | -0.78 | 0.00944 | -0.02 | -82.594
-9 | -0.732 | 0.00914 | -0.022 | -80.126
-8.5 | -0.68 | 0.00894 | -0.023 | -76.091
-8 | -0.626 | 0.00871 | -0.025 | -71.884
-7.5 | -0.571 | 0.00812 | -0.027 | -70.278
-7 | -0.514 | 0.00777 | -0.028 | -66.159
-6.5 | -0.456 | 0.00766 | -0.03 | -59.558
-6 | -0.397 | 0.00756 | -0.031 | -52.48
-5.5 | -0.336 | 0.00753 | -0.033 | -44.689
-5 | -0.275 | 0.00751 | -0.034 | -36.663
-4.5 | -0.214 | 0.00742 | -0.036 | -28.832
-4 | -0.152 | 0.00742 | -0.037 | -20.457
-3.5 | -0.089 | 0.00748 | -0.039 | -11.944
-3 | -0.027 | 0.00746 | -0.041 | -3.569
-2.5 | 0.036 | 0.00744 | -0.042 | 4.893
-2 | 0.1 | 0.00747 | -0.044 | 13.339
-1.5 | 0.163 | 0.00741 | -0.045 | 22.061
-1 | 0.227 | 0.00735 | -0.047 | 30.861
-0.5 | 0.291 | 0.00742 | -0.049 | 39.154
0 | 0.351 | 0.00753 | -0.05 | 46.638
0.5 | 0.414 | 0.00588 | -0.052 | 70.343
1 | 0.476 | 0.00611 | -0.054 | 77.934
1.5 | 0.536 | 0.00631 | -0.055 | 84.975
2 | 0.598 | 0.00651 | -0.057 | 91.829
2.5 | 0.66 | 0.00671 | -0.058 | 98.228
3 | 0.721 | 0.00692 | -0.06 | 104.23
3.5 | 0.782 | 0.00718 | -0.062 | 109.027
4 | 0.843 | 0.00744 | -0.063 | 113.315
4.5 | 0.904 | 0.00784 | -0.065 | 115.412
5 | 0.965 | 0.00835 | -0.066 | 115.47
5.5 | 1.024 | 0.00891 | -0.068 | 114.949
6 | 1.082 | 0.00932 | -0.069 | 116.191
6.5 | 1.14 | 0.0097 | -0.071 | 117.519
7 | 1.197 | 0.01062 | -0.073 | 112.624
7.5 | 1.252 | 0.01123 | -0.074 | 111.479
8 | 1.306 | 0.01177 | -0.076 | 110.978
8.5 | 1.36 | 0.01223 | -0.077 | 111.222
9 | 1.41 | 0.01268 | -0.079 | 111.18
9.5 | 1.458 | 0.01321 | -0.08 | 110.377
10 | 1.503 | 0.01373 | -0.082 | 109.51
10.5 | 1.545 | 0.01469 | -0.083 | 105.185
11 | 1.583 | 0.01535 | -0.085 | 103.13
11.5 | 1.617 | 0.01608 | -0.086 | 100.569
12 | 1.647 | 0.01679 | -0.087 | 98.099
12.5 | 1.673 | 0.01757 | -0.089 | 95.197
13 | 1.694 | 0.0184 | -0.09 | 92.11
13.5 | 1.712 | 0.01927 | -0.092 | 88.847
14 | 1.725 | 0.02011 | -0.093 | 85.763
14.5 | 1.733 | 0.02114 | -0.094 | 82
15 | 1.737 | 0.02222 | -0.096 | 78.165
15.5 | 1.737 | 0.0234 | -0.097 | 74.209
16 | 1.731 | 0.02466 | -0.098 | 70.209
16.5 | 1.722 | 0.02605 | -0.099 | 66.124
17 | 1.709 | 0.0274 | -0.101 | 62.382
17.5 | 1.692 | 0.02913 | -0.102 | 58.076
18 | 1.672 | 0.03043 | -0.103 | 54.956
18.5 | 1.649 | 0.03203 | -0.104 | 51.484
19 | 1.623 | 0.03404 | -0.105 | 47.668
19.5 | 1.594 | 0.03584 | -0.106 | 44.475
20 | 1.563 | 0.03786 | -0.107 | 41.295

## 138. Re 18M Mach 0.00 (2)
BIGFOIL.COM POLAR EXPORT
NACA67-520 a=0.2
NACA67-520 a=0.2 |  |  |  | Cl Max: | 1.4344 | at alpha= | 20 | deg
XFOIL ncrit=9 |  |  |  | L/D Max: | 76.4403 | at alpha= | 2 | deg
Re: | 18000000 |  |  | Cd Min: | 0.04689 | at alpha= | 20 | deg
Mach: | 0 |  |  | Cl=0 at alpha= | -4.9091 | deg
|  |  |  | @ Cl=0.1, Cd= | 0.0056752
|  |  |  | @ Cl=0.4, Cd= | 0.0052855
|  |  |  | @ Cl=0.6, Cd= | 0.009075
alpha (deg) | Cl | Cd | Cm | Cl/Cd
-20 | -1.2383 | 0.02381 | -0.1288 | -52.0076
-19.5 | -1.2125 | 0.02246 | -0.1268 | -53.9849
-19 | -1.1915 | 0.02092 | -0.1239 | -56.9551
-18.5 | -1.1647 | 0.0196 | -0.1215 | -59.4235
-18 | -1.132 | 0.01873 | -0.1198 | -60.4378
-17.5 | -1.0998 | 0.01772 | -0.1178 | -62.0655
-17 | -1.0701 | 0.01658 | -0.1154 | -64.5416
-16.5 | -1.0351 | 0.01576 | -0.1136 | -65.6789
-16 | -0.9953 | 0.01514 | -0.1124 | -65.7398
-15.5 | -0.9573 | 0.01443 | -0.1108 | -66.341
-15 | -0.9188 | 0.01377 | -0.1093 | -66.7248
-14.5 | -0.8767 | 0.01321 | -0.1082 | -66.3664
-13.5 | -0.7913 | 0.01218 | -0.1061 | -64.9672
-13 | -0.7487 | 0.01166 | -0.1049 | -64.211
-12.5 | -0.7037 | 0.01116 | -0.1041 | -63.0556
-12 | -0.6581 | 0.0107 | -0.1033 | -61.5047
-11.5 | -0.6176 | 0.00995 | -0.1017 | -62.0704
-11 | -0.5724 | 0.00951 | -0.1007 | -60.1893
-10.5 | -0.5257 | 0.00918 | -0.1 | -57.2658
-10 | -0.4792 | 0.00887 | -0.0993 | -54.0248
-9.5 | -0.4335 | 0.00847 | -0.0983 | -51.1806
-9 | -0.3861 | 0.00815 | -0.0976 | -47.3742
-8.5 | -0.3401 | 0.00782 | -0.0967 | -43.491
-8 | -0.2941 | 0.00754 | -0.0957 | -39.0053
-7.5 | -0.2488 | 0.00726 | -0.0945 | -34.27
-7 | -0.1999 | 0.00702 | -0.094 | -28.4758
-6.5 | -0.1509 | 0.00678 | -0.0935 | -22.2566
-6 | -0.1049 | 0.00651 | -0.0924 | -16.1137
-5.5 | -0.0566 | 0.00631 | -0.0917 | -8.9699
-5 | -0.0084 | 0.00612 | -0.091 | -1.3725
-4.5 | 0.0378 | 0.0059 | -0.0898 | 6.4068
-4 | 0.0864 | 0.00572 | -0.0892 | 15.1049
-3.5 | 0.1319 | 0.00557 | -0.0878 | 23.6804
-3 | 0.1764 | 0.00547 | -0.0863 | 32.2486
-2 | 0.2516 | 0.00552 | -0.0802 | 45.5797
-1 | 0.3058 | 0.00551 | -0.0693 | 55.4991
-0.5 | 0.3334 | 0.00557 | -0.0639 | 59.8564
0 | 0.3613 | 0.00566 | -0.0586 | 63.8339
0.5 | 0.3875 | 0.00567 | -0.0529 | 68.3422
1 | 0.3824 | 0.00569 | -0.0403 | 67.2056
1.5 | 0.3507 | 0.00461 | -0.0229 | 76.0738
2 | 0.3715 | 0.00486 | -0.0165 | 76.4403
2.5 | 0.4003 | 0.00529 | -0.0118 | 75.6711
3 | 0.4241 | 0.00593 | -0.0064 | 71.5177
3.5 | 0.4508 | 0.00655 | -0.0016 | 68.8244
4 | 0.4825 | 0.00705 | 0.0022 | 68.4397
4.5 | 0.5161 | 0.0076 | 0.0054 | 67.9079
5 | 0.5513 | 0.00813 | 0.0083 | 67.8106
5.5 | 0.5843 | 0.00876 | 0.0115 | 66.7009
6 | 0.6172 | 0.00942 | 0.0146 | 65.5202
6.5 | 0.6507 | 0.01008 | 0.0175 | 64.5536
7 | 0.6796 | 0.01091 | 0.0211 | 62.2915
7.5 | 0.7191 | 0.01147 | 0.0228 | 62.694
8 | 0.7508 | 0.01228 | 0.0257 | 61.1401
8.5 | 0.7865 | 0.01298 | 0.0278 | 60.5932
9 | 0.8229 | 0.0137 | 0.0298 | 60.0657
9.5 | 0.8526 | 0.01465 | 0.0327 | 58.198
10 | 0.8823 | 0.01562 | 0.0356 | 56.4853
10.5 | 0.9209 | 0.01632 | 0.0369 | 56.4277
11 | 0.9543 | 0.01724 | 0.039 | 55.3538
11.5 | 0.9909 | 0.01805 | 0.0404 | 54.8975
12 | 1.0294 | 0.0188 | 0.0415 | 54.7553
12.5 | 1.0624 | 0.01981 | 0.0432 | 53.6295
13 | 1.0982 | 0.02072 | 0.0445 | 53.0019
13.5 | 1.1346 | 0.02164 | 0.0456 | 52.4307
14 | 1.1655 | 0.02284 | 0.0473 | 51.0289
14.5 | 1.1973 | 0.02402 | 0.0488 | 49.846
15 | 1.222 | 0.0256 | 0.051 | 47.7344
15.5 | 1.2494 | 0.02707 | 0.0528 | 46.1544
16 | 1.2719 | 0.02886 | 0.055 | 44.0714
16.5 | 1.2927 | 0.03078 | 0.0571 | 41.9981
17 | 1.323 | 0.03227 | 0.058 | 40.9978
17.5 | 1.346 | 0.03425 | 0.0595 | 39.2993
18.5 | 1.3889 | 0.03853 | 0.0621 | 36.0472
19 | 1.4039 | 0.04124 | 0.0636 | 34.0422
19.5 | 1.4241 | 0.04369 | 0.0645 | 32.5956
20 | 1.4344 | 0.04689 | 0.0658 | 30.5907

## 139. Re 18M Mach 0.10 (1)
BIGFOIL.COM POLAR EXPORT
NACA67-520 a=0.2
NACA67-520 a=0.2 |  |  |  | Cl Max: | 1.726 | at alpha= | 15 | deg
JavaFoil+Calcfoil stall+Eppler ext transition |  |  |  | L/D Max: | 117.201 | at alpha= | 6.5 | deg
Re: | 18000000 |  |  | Cd Min: | 0.00592 | at alpha= | 0.5 | deg
Mach: | 0.1 |  |  | Cl=0 at alpha= | -2.7891 | deg
|  |  |  | @ Cl=0.1, Cd= | 0.00748
|  |  |  | @ Cl=0.4, Cd= | 0.006334
|  |  |  | @ Cl=0.6, Cd= | 0.0065664
alpha (deg) | Cl | Cd | Cm | Cl/Cd
-18.5 | -0.793 | 0.12748 | 0.003 | -6.217
-18 | -0.81 | 0.12047 | 0.002 | -6.727
-17.5 | -0.827 | 0.11371 | 0.001 | -7.27
-17 | -0.841 | 0.10786 | 0.001 | -7.795
-16.5 | -0.852 | 0.10236 | 0 | -8.324
-16 | -0.862 | 0.0959 | -0.001 | -8.989
-15.5 | -0.872 | 0.0869 | -0.002 | -10.038
-15 | -0.878 | 0.08026 | -0.003 | -10.937
-14.5 | -0.884 | 0.07106 | -0.004 | -12.441
-14 | -1.002 | 0.01911 | -0.007 | -52.415
-13.5 | -1.005 | 0.01564 | -0.008 | -64.28
-13 | -0.996 | 0.014 | -0.01 | -71.18
-12.5 | -0.98 | 0.01305 | -0.011 | -75.052
-12 | -0.958 | 0.01219 | -0.013 | -78.595
-11.5 | -0.932 | 0.01153 | -0.014 | -80.81
-11 | -0.901 | 0.01094 | -0.016 | -82.352
-10.5 | -0.865 | 0.01039 | -0.017 | -83.239
-10 | -0.825 | 0.00996 | -0.019 | -82.85
-9.5 | -0.782 | 0.00953 | -0.02 | -82.042
-9 | -0.734 | 0.00919 | -0.022 | -79.935
-8.5 | -0.682 | 0.00901 | -0.024 | -75.729
-8 | -0.629 | 0.00879 | -0.025 | -71.528
-7.5 | -0.573 | 0.00815 | -0.027 | -70.322
-7 | -0.516 | 0.00781 | -0.028 | -66.063
-6.5 | -0.458 | 0.0077 | -0.03 | -59.508
-6 | -0.398 | 0.00758 | -0.031 | -52.544
-5.5 | -0.338 | 0.00755 | -0.033 | -44.775
-5 | -0.277 | 0.00755 | -0.034 | -36.662
-4.5 | -0.215 | 0.00746 | -0.036 | -28.79
-4 | -0.153 | 0.00745 | -0.038 | -20.469
-3.5 | -0.09 | 0.00752 | -0.039 | -11.942
-3 | -0.027 | 0.00751 | -0.041 | -3.562
-2.5 | 0.037 | 0.00745 | -0.042 | 4.906
-2 | 0.1 | 0.00748 | -0.044 | 13.375
-1.5 | 0.164 | 0.00747 | -0.046 | 22
-1 | 0.228 | 0.00748 | -0.047 | 30.502
-0.5 | 0.292 | 0.00744 | -0.049 | 39.23
0 | 0.353 | 0.00755 | -0.05 | 46.732
0.5 | 0.416 | 0.00592 | -0.052 | 70.279
1 | 0.479 | 0.00612 | -0.054 | 78.186
1.5 | 0.539 | 0.00635 | -0.056 | 84.806
2 | 0.601 | 0.00657 | -0.057 | 91.427
2.5 | 0.663 | 0.00676 | -0.059 | 98.044
3 | 0.725 | 0.00697 | -0.06 | 104.017
3.5 | 0.786 | 0.00724 | -0.062 | 108.575
4 | 0.847 | 0.00749 | -0.064 | 113.154
4.5 | 0.908 | 0.00788 | -0.065 | 115.267
5 | 0.969 | 0.0084 | -0.067 | 115.401
5.5 | 1.029 | 0.00896 | -0.068 | 114.874
6 | 1.088 | 0.00937 | -0.07 | 116.053
6.5 | 1.145 | 0.00977 | -0.071 | 117.201
7 | 1.202 | 0.01071 | -0.073 | 112.168
7.5 | 1.257 | 0.01132 | -0.074 | 111.092
8 | 1.312 | 0.01187 | -0.076 | 110.574
8.5 | 1.366 | 0.01233 | -0.078 | 110.748
9 | 1.416 | 0.01282 | -0.079 | 110.437
9.5 | 1.463 | 0.01334 | -0.081 | 109.69
10 | 1.509 | 0.01389 | -0.082 | 108.618
10.5 | 1.55 | 0.01488 | -0.084 | 104.182
11 | 1.587 | 0.01555 | -0.085 | 102.024
11.5 | 1.62 | 0.01626 | -0.086 | 99.593
12 | 1.649 | 0.01702 | -0.088 | 96.885
12.5 | 1.673 | 0.0178 | -0.089 | 94
13 | 1.693 | 0.01866 | -0.091 | 90.762
13.5 | 1.709 | 0.01958 | -0.092 | 87.286
14 | 1.719 | 0.02056 | -0.093 | 83.615
14.5 | 1.725 | 0.02153 | -0.095 | 80.123
15 | 1.726 | 0.02262 | -0.096 | 76.284
15.5 | 1.722 | 0.02388 | -0.097 | 72.092
16 | 1.713 | 0.02522 | -0.099 | 67.921
16.5 | 1.7 | 0.02664 | -0.1 | 63.805
17 | 1.682 | 0.02811 | -0.101 | 59.844
17.5 | 1.661 | 0.02999 | -0.102 | 55.377
18 | 1.636 | 0.0312 | -0.103 | 52.432
18.5 | 1.608 | 0.03297 | -0.105 | 48.777
19 | 1.577 | 0.03509 | -0.106 | 44.933
19.5 | 1.543 | 0.03709 | -0.107 | 41.597
20 | 1.507 | 0.03964 | -0.108 | 38.01

## 140. Re 18M Mach 0.10 (2)
BIGFOIL.COM POLAR EXPORT
NACA67-520 a=0.2
NACA67-520 a=0.2 |  |  |  | Cl Max: | 1.4329 | at alpha= | 20 | deg
XFOIL ncrit=9 |  |  |  | L/D Max: | 75.3768 | at alpha= | 2 | deg
Re: | 18000000 |  |  | Cd Min: | 0.04831 | at alpha= | 20 | deg
Mach: | 0.1 |  |  | Cl=0 at alpha= | -4.9515 | deg
|  |  |  | @ Cl=0.1, Cd= | 0.0057198
|  |  |  | @ Cl=0.4, Cd= | 0.0053817
|  |  |  | @ Cl=0.6, Cd= | 0.0091943
alpha (deg) | Cl | Cd | Cm | Cl/Cd
-20 | -1.2339 | 0.02494 | -0.1338 | -49.4747
-19.5 | -1.2115 | 0.02337 | -0.1313 | -51.84
-19 | -1.1891 | 0.02175 | -0.1286 | -54.6713
-18.5 | -1.1656 | 0.02029 | -0.1257 | -57.447
-18 | -1.1318 | 0.01934 | -0.1239 | -58.5212
-17.5 | -1.1029 | 0.01819 | -0.1214 | -60.6322
-17 | -1.0726 | 0.017 | -0.1189 | -63.0941
-16.5 | -1.0389 | 0.0161 | -0.1167 | -64.528
-16 | -0.9984 | 0.01548 | -0.1154 | -64.4961
-15.5 | -0.9599 | 0.01472 | -0.1137 | -65.2106
-15 | -0.9219 | 0.01399 | -0.1119 | -65.8971
-14.5 | -0.8803 | 0.01339 | -0.1106 | -65.7431
-14 | -0.8368 | 0.01285 | -0.1095 | -65.1206
-13 | -0.7499 | 0.01181 | -0.1071 | -63.497
-12.5 | -0.7055 | 0.01129 | -0.1061 | -62.4889
-12 | -0.6594 | 0.01081 | -0.1052 | -60.9991
-11.5 | -0.6184 | 0.01005 | -0.1035 | -61.5323
-11 | -0.5728 | 0.0096 | -0.1025 | -59.6667
-10.5 | -0.525 | 0.00927 | -0.1019 | -56.6343
-10 | -0.477 | 0.00899 | -0.1012 | -53.059
-9.5 | -0.4329 | 0.00854 | -0.0999 | -50.6909
-9 | -0.3848 | 0.00823 | -0.0992 | -46.7558
-8.5 | -0.3382 | 0.00789 | -0.0983 | -42.8644
-8 | -0.2912 | 0.00761 | -0.0973 | -38.2654
-7.5 | -0.2466 | 0.00731 | -0.0959 | -33.7346
-7 | -0.1975 | 0.00706 | -0.0954 | -27.9745
-6.5 | -0.1479 | 0.00683 | -0.0949 | -21.6545
-6 | -0.1005 | 0.00657 | -0.094 | -15.2968
-5.5 | -0.0533 | 0.00634 | -0.093 | -8.4069
-5 | -0.0046 | 0.00616 | -0.0923 | -0.74675
-4.5 | 0.0428 | 0.00595 | -0.0913 | 7.1933
-4 | 0.0907 | 0.00575 | -0.0905 | 15.7739
-3.5 | 0.1369 | 0.0056 | -0.0892 | 24.4464
-3 | 0.1814 | 0.00549 | -0.0876 | 33.0419
-2.5 | 0.2232 | 0.00549 | -0.0854 | 40.6557
-2 | 0.2575 | 0.00555 | -0.0816 | 46.3964
-1.5 | 0.2927 | 0.00547 | -0.0779 | 53.5101
-1 | 0.3154 | 0.00551 | -0.0714 | 57.2414
-0.5 | 0.3374 | 0.00558 | -0.0647 | 60.4659
0 | 0.3638 | 0.00568 | -0.059 | 64.0493
0.5 | 0.3874 | 0.00569 | -0.0527 | 68.0844
1 | 0.3796 | 0.00575 | -0.0395 | 66.0174
2 | 0.3701 | 0.00491 | -0.0158 | 75.3768
2.5 | 0.3988 | 0.00535 | -0.0111 | 74.5421
3 | 0.423 | 0.00599 | -0.0057 | 70.6177
3.5 | 0.4503 | 0.0066 | -0.0009 | 68.2273
4 | 0.4827 | 0.0071 | 0.0027 | 67.9859
4.5 | 0.5153 | 0.00769 | 0.0062 | 67.0091
5 | 0.5512 | 0.00821 | 0.009 | 67.1376
5.5 | 0.5834 | 0.00888 | 0.0124 | 65.6982
6 | 0.6172 | 0.00952 | 0.0154 | 64.8319
6.5 | 0.6496 | 0.01023 | 0.0186 | 63.4995
7 | 0.6797 | 0.01103 | 0.022 | 61.6228
7.5 | 0.7195 | 0.01159 | 0.0237 | 62.0794
8 | 0.7503 | 0.01245 | 0.0268 | 60.2651
8.5 | 0.7871 | 0.01314 | 0.0288 | 59.9011
9 | 0.8234 | 0.01387 | 0.0309 | 59.3655
9.5 | 0.8528 | 0.01486 | 0.0339 | 57.389
10 | 0.8832 | 0.01583 | 0.0367 | 55.7928
10.5 | 0.9213 | 0.01656 | 0.0382 | 55.6341
11 | 0.9543 | 0.01752 | 0.0404 | 54.4692
11.5 | 0.9921 | 0.01831 | 0.0417 | 54.1835
12 | 1.0306 | 0.01908 | 0.0429 | 54.0147
12.5 | 1.0625 | 0.02017 | 0.0449 | 52.6772
13 | 1.1 | 0.02105 | 0.046 | 52.2565
13.5 | 1.1348 | 0.02208 | 0.0474 | 51.3949
14 | 1.1666 | 0.02326 | 0.049 | 50.1548
14.5 | 1.1991 | 0.02445 | 0.0505 | 49.0429
15 | 1.2209 | 0.02623 | 0.0531 | 46.5459
15.5 | 1.2483 | 0.02776 | 0.0549 | 44.9676
16 | 1.272 | 0.02953 | 0.057 | 43.0748
16.5 | 1.2908 | 0.03167 | 0.0594 | 40.7578
17 | 1.3243 | 0.033 | 0.06 | 40.1303
17.5 | 1.3451 | 0.03519 | 0.0617 | 38.2239
18.5 | 1.3866 | 0.03974 | 0.0645 | 34.8918
19 | 1.4022 | 0.04249 | 0.0659 | 33.0007
19.5 | 1.4228 | 0.04498 | 0.0667 | 31.6318
20 | 1.4329 | 0.04831 | 0.068 | 29.6605

## 141. Re 18M Mach 0.25 (1)
BIGFOIL.COM POLAR EXPORT
NACA67-520 a=0.2
NACA67-520 a=0.2 |  |  |  | Cl Max: | 1.673 | at alpha= | 13 | deg
JavaFoil+Calcfoil stall+Eppler ext transition |  |  |  | L/D Max: | 115.018 | at alpha= | 6.5 | deg
Re: | 18000000 |  |  | Cd Min: | 0.00607 | at alpha= | 0.5 | deg
Mach: | 0.25 |  |  | Cl=0 at alpha= | -2.7923 | deg
|  |  |  | @ Cl=0.1, Cd= | 0.0076191
|  |  |  | @ Cl=0.4, Cd= | 0.0067678
|  |  |  | @ Cl=0.6, Cd= | 0.0066916
alpha (deg) | Cl | Cd | Cm | Cl/Cd
-17 | -0.572 | 0.12305 | 0.001 | -4.647
-16.5 | -0.616 | 0.11551 | 0 | -5.335
-16 | -0.656 | 0.10963 | -0.001 | -5.988
-15.5 | -0.692 | 0.10221 | -0.002 | -6.772
-15 | -0.723 | 0.09551 | -0.003 | -7.57
-14.5 | -0.749 | 0.08859 | -0.004 | -8.453
-14 | -0.768 | 0.08234 | -0.005 | -9.332
-13.5 | -0.782 | 0.07637 | -0.006 | -10.242
-13 | -0.793 | 0.06811 | -0.007 | -11.65
-12.5 | -0.912 | 0.01785 | -0.011 | -51.109
-12 | -0.916 | 0.01465 | -0.013 | -62.541
-11.5 | -0.906 | 0.01326 | -0.015 | -68.314
-11 | -0.887 | 0.01202 | -0.016 | -73.847
-10.5 | -0.861 | 0.01115 | -0.018 | -77.214
-10 | -0.827 | 0.01059 | -0.019 | -78.129
-9.5 | -0.788 | 0.01011 | -0.021 | -77.95
-9 | -0.744 | 0.00965 | -0.023 | -77.091
-8.5 | -0.693 | 0.00929 | -0.024 | -74.647
-8 | -0.64 | 0.00877 | -0.026 | -72.981
-7.5 | -0.585 | 0.00875 | -0.027 | -66.833
-7 | -0.527 | 0.00852 | -0.029 | -61.886
-6.5 | -0.468 | 0.00789 | -0.03 | -59.336
-6 | -0.408 | 0.00777 | -0.032 | -52.493
-5.5 | -0.346 | 0.00773 | -0.034 | -44.773
-5 | -0.284 | 0.00771 | -0.035 | -36.779
-4.5 | -0.22 | 0.00763 | -0.037 | -28.864
-4 | -0.156 | 0.00763 | -0.039 | -20.506
-3.5 | -0.092 | 0.00766 | -0.04 | -12.028
-3 | -0.027 | 0.00762 | -0.042 | -3.602
-2.5 | 0.038 | 0.0076 | -0.043 | 4.937
-2 | 0.103 | 0.00762 | -0.045 | 13.479
-1.5 | 0.169 | 0.00761 | -0.047 | 22.158
-1 | 0.234 | 0.00762 | -0.048 | 30.743
-0.5 | 0.3 | 0.00761 | -0.05 | 39.358
0 | 0.362 | 0.00775 | -0.052 | 46.744
0.5 | 0.427 | 0.00607 | -0.054 | 70.276
1 | 0.491 | 0.00632 | -0.055 | 77.758
1.5 | 0.553 | 0.00653 | -0.057 | 84.611
2 | 0.617 | 0.00675 | -0.059 | 91.302
2.5 | 0.68 | 0.00698 | -0.06 | 97.487
3 | 0.743 | 0.0072 | -0.062 | 103.222
3.5 | 0.806 | 0.00747 | -0.064 | 107.955
4 | 0.869 | 0.00775 | -0.065 | 112.19
4.5 | 0.932 | 0.00819 | -0.067 | 113.816
5 | 0.994 | 0.00874 | -0.068 | 113.784
5.5 | 1.055 | 0.00935 | -0.07 | 112.865
6 | 1.115 | 0.00978 | -0.072 | 114.071
6.5 | 1.174 | 0.01021 | -0.073 | 115.018
7 | 1.231 | 0.01127 | -0.075 | 109.293
7.5 | 1.288 | 0.01197 | -0.076 | 107.534
8 | 1.343 | 0.0125 | -0.078 | 107.415
8.5 | 1.397 | 0.01302 | -0.08 | 107.28
9 | 1.446 | 0.01354 | -0.081 | 106.774
9.5 | 1.492 | 0.01417 | -0.083 | 105.316
10 | 1.535 | 0.01475 | -0.084 | 104.074
10.5 | 1.573 | 0.01592 | -0.086 | 98.82
11 | 1.605 | 0.01673 | -0.087 | 95.952
11.5 | 1.631 | 0.01753 | -0.089 | 93.063
12 | 1.652 | 0.01844 | -0.09 | 89.589
12.5 | 1.666 | 0.01936 | -0.092 | 86.034
13 | 1.673 | 0.02045 | -0.093 | 81.811
13.5 | 1.672 | 0.02159 | -0.094 | 77.469
14 | 1.664 | 0.02284 | -0.096 | 72.872
14.5 | 1.648 | 0.02428 | -0.097 | 67.892
15 | 1.624 | 0.02563 | -0.098 | 63.384
15.5 | 1.592 | 0.02721 | -0.1 | 58.531
16 | 1.552 | 0.02891 | -0.101 | 53.708
16.5 | 1.504 | 0.03152 | -0.102 | 47.729
17 | 1.45 | 0.03355 | -0.103 | 43.222
17.5 | 1.388 | 0.03608 | -0.104 | 38.482
18 | 1.321 | 0.03893 | -0.105 | 33.944

## 142. Re 18M Mach 0.25 (2)
BIGFOIL.COM POLAR EXPORT
NACA67-520 a=0.2
NACA67-520 a=0.2 |  |  |  | Cl Max: | 1.4122 | at alpha= | 20 | deg
XFOIL ncrit=9 |  |  |  | L/D Max: | 68.416 | at alpha= | 2 | deg
Re: | 18000000 |  |  | Cd Min: | 0.05763 | at alpha= | 20 | deg
Mach: | 0.25 |  |  | Cl=0 at alpha= | -5.1819 | deg
|  |  |  | @ Cl=0.1, Cd= | 0.0060155
|  |  |  | @ Cl=0.4, Cd= | 0.0060104
|  |  |  | @ Cl=0.6, Cd= | 0.0096686
alpha (deg) | Cl | Cd | Cm | Cl/Cd
-20 | -1.1703 | 0.03404 | -0.1619 | -34.3801
-19.5 | -1.1645 | 0.03084 | -0.1587 | -37.7594
-19 | -1.1659 | 0.02742 | -0.1543 | -42.5201
-18.5 | -1.1548 | 0.02488 | -0.1501 | -46.4148
-18 | -1.1278 | 0.0233 | -0.1469 | -48.4034
-17.5 | -1.1074 | 0.02139 | -0.1428 | -51.7719
-17 | -1.0826 | 0.01969 | -0.1389 | -54.9822
-16.5 | -1.0526 | 0.01837 | -0.1354 | -57.2999
-16 | -1.0137 | 0.01741 | -0.1328 | -58.2252
-15.5 | -0.977 | 0.01638 | -0.1299 | -59.6459
-15 | -0.9399 | 0.01531 | -0.1269 | -61.3912
-14.5 | -0.8962 | 0.01458 | -0.1248 | -61.4678
-14 | -0.853 | 0.01383 | -0.1226 | -61.6775
-13.5 | -0.8089 | 0.01316 | -0.1206 | -61.4666
-13 | -0.7611 | 0.01258 | -0.1191 | -60.5008
-12.5 | -0.7129 | 0.01203 | -0.1177 | -59.2602
-12 | -0.6646 | 0.0115 | -0.1163 | -57.7913
-11.5 | -0.6169 | 0.01096 | -0.1149 | -56.2865
-11 | -0.5752 | 0.01009 | -0.1124 | -57.0069
-10.5 | -0.5256 | 0.00973 | -0.1113 | -54.0185
-10 | -0.4678 | 0.00971 | -0.1116 | -48.1771
-9.5 | -0.4257 | 0.00898 | -0.1093 | -47.4053
-9 | -0.3757 | 0.00864 | -0.1083 | -43.4838
-8.5 | -0.3282 | 0.00826 | -0.1069 | -39.7337
-8 | -0.2806 | 0.00793 | -0.1055 | -35.3846
-7.5 | -0.2314 | 0.00765 | -0.1044 | -30.2484
-7 | -0.1814 | 0.00737 | -0.1035 | -24.6133
-6.5 | -0.1306 | 0.00711 | -0.1028 | -18.3685
-6 | -0.0826 | 0.00682 | -0.1015 | -12.1114
-5.5 | -0.032 | 0.00659 | -0.1008 | -4.8558
-5 | 0.0183 | 0.00639 | -0.1 | 2.8638
-4.5 | 0.0657 | 0.00615 | -0.0986 | 10.6829
-4 | 0.1167 | 0.00595 | -0.098 | 19.6134
-3.5 | 0.1645 | 0.00577 | -0.0967 | 28.5095
-3 | 0.2108 | 0.00564 | -0.0951 | 37.3759
-2 | 0.2905 | 0.00565 | -0.0891 | 51.4159
-1.5 | 0.3258 | 0.00561 | -0.0852 | 58.0749
-1 | 0.3544 | 0.0056 | -0.0798 | 63.2857
-0.5 | 0.364 | 0.00565 | -0.07 | 64.4248
0 | 0.3787 | 0.00577 | -0.0614 | 65.6326
2 | 0.3585 | 0.00524 | -0.0115 | 68.416
2.5 | 0.3871 | 0.00574 | -0.0065 | 67.439
3 | 0.4162 | 0.00635 | -0.0017 | 65.5433
3.5 | 0.4489 | 0.00691 | 0.0022 | 64.9638
4 | 0.4763 | 0.00759 | 0.0071 | 62.7536
4.5 | 0.5133 | 0.00813 | 0.0101 | 63.1365
5 | 0.5447 | 0.00882 | 0.014 | 61.7574
5.5 | 0.5869 | 0.0093 | 0.0159 | 63.1075
6 | 0.6164 | 0.01013 | 0.0199 | 60.849
6.5 | 0.6519 | 0.01081 | 0.0229 | 60.3053
7 | 0.6757 | 0.01187 | 0.0277 | 56.925
7.5 | 0.7162 | 0.01249 | 0.0296 | 57.3419
8 | 0.7537 | 0.01321 | 0.0319 | 57.0553
8.5 | 0.7854 | 0.01417 | 0.0351 | 55.427
9 | 0.8215 | 0.01501 | 0.0375 | 54.7302
9.5 | 0.8599 | 0.01579 | 0.0395 | 54.4585
10 | 0.8819 | 0.01719 | 0.0439 | 51.3031
10.5 | 0.9216 | 0.018 | 0.0455 | 51.2
11 | 0.9554 | 0.01906 | 0.0479 | 50.1259
11.5 | 0.9932 | 0.02001 | 0.0496 | 49.6352
12 | 1.0322 | 0.02093 | 0.0511 | 49.3168
12.5 | 1.0656 | 0.02214 | 0.0533 | 48.1301
13 | 1.1034 | 0.02318 | 0.0548 | 47.6014
13.5 | 1.136 | 0.02452 | 0.0568 | 46.3295
14 | 1.1709 | 0.02579 | 0.0585 | 45.4013
14.5 | 1.1981 | 0.02751 | 0.0609 | 43.5514
15 | 1.2165 | 0.02972 | 0.0641 | 40.932
15.5 | 1.244 | 0.03159 | 0.0661 | 39.3796
16 | 1.2688 | 0.03368 | 0.0681 | 37.6722
16.5 | 1.289 | 0.03611 | 0.0704 | 35.6965
17 | 1.3188 | 0.03801 | 0.0716 | 34.6961
17.5 | 1.3388 | 0.04066 | 0.0734 | 32.9267
18 | 1.3558 | 0.04364 | 0.075 | 31.0678
19 | 1.3871 | 0.05013 | 0.0776 | 27.6701
19.5 | 1.4021 | 0.05361 | 0.0785 | 26.1537
20 | 1.4122 | 0.05763 | 0.0792 | 24.5046

## 143. Re 18M Mach 0.50 (1)
BIGFOIL.COM POLAR EXPORT
NACA67-520 a=0.2
NACA67-520 a=0.2 |  |  |  | Cl Max: | 1.561 | at alpha= | 9.5 | deg
JavaFoil+Calcfoil stall+Eppler ext transition |  |  |  | L/D Max: | 107.531 | at alpha= | 4.5 | deg
Re: | 18000000 |  |  | Cd Min: | 0.00662 | at alpha= | 0.5 | deg
Mach: | 0.5 |  |  | Cl=0 at alpha= | -2.7917 | deg
|  |  |  | @ Cl=0.1, Cd= | 0.00835
|  |  |  | @ Cl=0.4, Cd= | 0.0085704
|  |  |  | @ Cl=0.6, Cd= | 0.0071531
alpha (deg) | Cl | Cd | Cm | Cl/Cd
-20 | -0.994 | 0.1782 | 0.006 | -5.576
-19.5 | -0.964 | 0.17354 | 0.005 | -5.556
-19 | -0.935 | 0.16405 | 0.004 | -5.702
-18.5 | -0.906 | 0.16467 | 0.003 | -5.502
-18 | -0.877 | 0.15886 | 0.002 | -5.52
-17.5 | -0.849 | 0.14954 | 0.002 | -5.678
-17 | -0.821 | 0.14207 | 0.001 | -5.777
-16.5 | -0.792 | 0.13647 | 0 | -5.802
-16 | -0.763 | 0.12343 | -0.001 | -6.183
-15.5 | -0.734 | 0.11805 | -0.002 | -6.221
-15 | -0.706 | 0.10986 | -0.003 | -6.427
-14.5 | -0.678 | 0.10118 | -0.004 | -6.698
-14 | -0.649 | 0.09691 | -0.005 | -6.698
-13.5 | -0.62 | 0.09124 | -0.006 | -6.796
-13 | -0.59 | 0.09313 | -0.006 | -6.336
-12.5 | -0.565 | 0.07619 | -0.008 | -7.419
-12 | -0.544 | 0.06363 | -0.01 | -8.557
-11.5 | -0.604 | 0.01488 | -0.016 | -40.565
-11 | -0.475 | 0.07384 | -0.01 | -6.431
-10.5 | -0.445 | 0.08207 | -0.01 | -5.427
-10 | -0.417 | 0.07164 | -0.011 | -5.818
-9.5 | -0.388 | 0.07021 | -0.012 | -5.525
-9 | -0.545 | 0.05596 | -0.014 | -9.742
-8.5 | -0.568 | 0.04654 | -0.018 | -12.201
-8 | -0.652 | 0.01136 | -0.028 | -57.419
-7.5 | -0.614 | 0.01049 | -0.03 | -58.558
-7 | -0.564 | 0.01 | -0.032 | -56.448
-6.5 | -0.508 | 0.00956 | -0.034 | -53.075
-6 | -0.446 | 0.00876 | -0.036 | -50.867
-5.5 | -0.38 | 0.00858 | -0.037 | -44.299
-5 | -0.313 | 0.00851 | -0.039 | -36.737
-4.5 | -0.243 | 0.00839 | -0.041 | -29.01
-4 | -0.173 | 0.00832 | -0.043 | -20.838
-3.5 | -0.102 | 0.00837 | -0.045 | -12.207
-3 | -0.03 | 0.00837 | -0.046 | -3.64
-2.5 | 0.042 | 0.00835 | -0.048 | 4.993
-2 | 0.114 | 0.00835 | -0.05 | 13.673
-1.5 | 0.188 | 0.00834 | -0.052 | 22.517
-1 | 0.261 | 0.00841 | -0.054 | 30.995
-0.5 | 0.334 | 0.00836 | -0.055 | 39.932
0 | 0.403 | 0.00858 | -0.057 | 47.004
0.5 | 0.475 | 0.00662 | -0.06 | 71.808
1 | 0.547 | 0.0069 | -0.062 | 79.288
1.5 | 0.614 | 0.00722 | -0.063 | 85.073
2 | 0.685 | 0.00753 | -0.065 | 90.982
2.5 | 0.756 | 0.00782 | -0.067 | 96.568
3 | 0.826 | 0.00822 | -0.069 | 100.524
3.5 | 0.896 | 0.00861 | -0.071 | 104.053
4 | 0.965 | 0.00898 | -0.073 | 107.484
4.5 | 1.034 | 0.00962 | -0.074 | 107.531
5 | 1.103 | 0.01043 | -0.076 | 105.744
5.5 | 1.17 | 0.01119 | -0.078 | 104.495
6 | 1.234 | 0.01183 | -0.08 | 104.237
6.5 | 1.295 | 0.01311 | -0.082 | 98.773
7 | 1.354 | 0.01416 | -0.083 | 95.631
7.5 | 1.411 | 0.01502 | -0.085 | 93.931
8 | 1.463 | 0.01587 | -0.087 | 92.212
8.5 | 1.511 | 0.01673 | -0.088 | 90.283
9 | 1.544 | 0.01771 | -0.09 | 87.207
9.5 | 1.561 | 0.01954 | -0.092 | 79.899
10 | 1.555 | 0.02102 | -0.094 | 73.99
10.5 | 1.503 | 0.02283 | -0.095 | 65.821
11 | 1.249 | 0.02589 | -0.097 | 48.222
11.5 | 0.974 | 0.02881 | -0.098 | 33.794
12 | 1.003 | 0.03141 | -0.099 | 31.943
12.5 | 1.039 | 0.03012 | -0.101 | 34.476
13 | 1.068 | 0.0334 | -0.103 | 31.989
13.5 | 1.098 | 0.03582 | -0.104 | 30.648
14 | 1.127 | 0.03949 | -0.105 | 28.539
14.5 | 1.155 | 0.04405 | -0.106 | 26.217

## 144. Re 18M Mach 0.50 (2)
BIGFOIL.COM POLAR EXPORT
NACA67-520 a=0.2
NACA67-520 a=0.2 |  |  |  | Cl Max: | 1.309 | at alpha= | 17.5 | deg
XFOIL ncrit=9 |  |  |  | L/D Max: | 50.7994 | at alpha= | 0 | deg
Re: | 18000000 |  |  | Cd Min: | 0.10522 | at alpha= | 19.5 | deg
Mach: | 0.5 |  |  | Cl=0 at alpha= | -99 | deg
|  |  |  | @ Cl=0.1, Cd= | 0.00688
|  |  |  | @ Cl=0.4, Cd= | 0.0088608
|  |  |  | @ Cl=0.6, Cd= | 0.012801
alpha (deg) | Cl | Cd | Cm | Cl/Cd
0 | 0.3495 | 0.00688 | -0.0514 | 50.7994
0.5 | 0.3228 | 0.0075 | -0.0332 | 43.04
1 | 0.3304 | 0.00796 | -0.0224 | 41.5075
1.5 | 0.3485 | 0.00838 | -0.0138 | 41.5871
2 | 0.3009 | 0.00729 | 0.0081 | 41.2757
2.5 | 0.3324 | 0.00784 | 0.0138 | 42.398
3 | 0.3702 | 0.00849 | 0.0181 | 43.6042
3.5 | 0.4152 | 0.00905 | 0.0211 | 45.8785
4 | 0.4559 | 0.00979 | 0.0247 | 46.5679
4.5 | 0.4858 | 0.01068 | 0.0301 | 45.4869
5 | 0.5238 | 0.01149 | 0.0341 | 45.5875
5.5 | 0.5687 | 0.01217 | 0.0369 | 46.7297
6 | 0.6089 | 0.01298 | 0.0404 | 46.9106
6.5 | 0.651 | 0.01385 | 0.0435 | 47.0036
7 | 0.6869 | 0.01487 | 0.0476 | 46.1937
7.5 | 0.727 | 0.01587 | 0.051 | 45.8097
8 | 0.7575 | 0.01718 | 0.0557 | 44.092
8.5 | 0.7925 | 0.01846 | 0.0597 | 42.9307
9 | 0.8273 | 0.01982 | 0.0636 | 41.7407
9.5 | 0.8601 | 0.02135 | 0.0677 | 40.2857
10 | 0.8825 | 0.02335 | 0.0728 | 37.7944
10.5 | 0.9202 | 0.02493 | 0.076 | 36.9114
11 | 0.9582 | 0.02656 | 0.0791 | 36.0768
11.5 | 0.9985 | 0.0282 | 0.0818 | 35.4078
12 | 1.0356 | 0.03007 | 0.0848 | 34.4396
12.5 | 1.0746 | 0.03193 | 0.0876 | 33.6549
13 | 1.1132 | 0.03392 | 0.0903 | 32.8184
13.5 | 1.1463 | 0.03632 | 0.0933 | 31.5611
14 | 1.1764 | 0.03898 | 0.0963 | 30.1796
14.5 | 1.1913 | 0.04266 | 0.0999 | 27.9255
15 | 1.2128 | 0.04621 | 0.1027 | 26.2454
15.5 | 1.2387 | 0.04967 | 0.105 | 24.9386
16 | 1.2642 | 0.05337 | 0.107 | 23.6875
16.5 | 1.2852 | 0.05756 | 0.1087 | 22.328
17 | 1.3017 | 0.06227 | 0.1102 | 20.9041
17.5 | 1.309 | 0.06796 | 0.1112 | 19.2613
18 | 1.2979 | 0.07535 | 0.1113 | 17.225
18.5 | 1.2714 | 0.0844 | 0.1099 | 15.064
19 | 1.2299 | 0.0952 | 0.1065 | 12.9191
19.5 | 1.2024 | 0.10522 | 0.1026 | 11.4275

## 145. Re 20M Mach 0.00 (1)
BIGFOIL.COM POLAR EXPORT
NACA67-520 a=0.2
NACA67-520 a=0.2 |  |  |  | Cl Max: | 1.738 | at alpha= | 15 | deg
JavaFoil+Calcfoil stall+Eppler ext transition |  |  |  | L/D Max: | 119.198 | at alpha= | 6.5 | deg
Re: | 20000000 |  |  | Cd Min: | 0.00611 | at alpha= | 1 | deg
Mach: | 0 |  |  | Cl=0 at alpha= | -2.7857 | deg
|  |  |  | @ Cl=0.1, Cd= | 0.00741
|  |  |  | @ Cl=0.4, Cd= | 0.0075633
|  |  |  | @ Cl=0.6, Cd= | 0.0064752
alpha (deg) | Cl | Cd | Cm | Cl/Cd
-19 | -0.819 | 0.12998 | 0.004 | -6.302
-18.5 | -0.835 | 0.12351 | 0.003 | -6.758
-18 | -0.849 | 0.11656 | 0.002 | -7.286
-17.5 | -0.862 | 0.10988 | 0.002 | -7.848
-17 | -0.873 | 0.10418 | 0.001 | -8.377
-16.5 | -0.881 | 0.09862 | 0 | -8.933
-16 | -0.889 | 0.09173 | -0.001 | -9.687
-15.5 | -0.898 | 0.08132 | -0.002 | -11.043
-15 | -0.903 | 0.07336 | -0.003 | -12.309
-14.5 | -1.021 | 0.01991 | -0.006 | -51.285
-14 | -1.026 | 0.01635 | -0.007 | -62.74
-13.5 | -1.019 | 0.01449 | -0.008 | -70.312
-13 | -1.005 | 0.01341 | -0.01 | -74.966
-12.5 | -0.986 | 0.0125 | -0.011 | -78.924
-12 | -0.963 | 0.01175 | -0.013 | -81.943
-11.5 | -0.934 | 0.01115 | -0.014 | -83.768
-11 | -0.902 | 0.01061 | -0.016 | -84.966
-10.5 | -0.865 | 0.01014 | -0.017 | -85.307
-10 | -0.824 | 0.0097 | -0.019 | -84.956
-9.5 | -0.78 | 0.00933 | -0.02 | -83.666
-9 | -0.733 | 0.00914 | -0.022 | -80.134
-8.5 | -0.681 | 0.00888 | -0.023 | -76.603
-8 | -0.627 | 0.00868 | -0.025 | -72.233
-7.5 | -0.571 | 0.00806 | -0.027 | -70.837
-7 | -0.514 | 0.00775 | -0.028 | -66.347
-6.5 | -0.456 | 0.00767 | -0.03 | -59.497
-6 | -0.397 | 0.00762 | -0.031 | -52.054
-5.5 | -0.337 | 0.0075 | -0.033 | -44.875
-5 | -0.275 | 0.00743 | -0.034 | -37.095
-4.5 | -0.214 | 0.00745 | -0.036 | -28.698
-4 | -0.152 | 0.00748 | -0.037 | -20.295
-3.5 | -0.089 | 0.00744 | -0.039 | -12.02
-3 | -0.027 | 0.0074 | -0.041 | -3.598
-2.5 | 0.036 | 0.00737 | -0.042 | 4.938
-2 | 0.1 | 0.00741 | -0.044 | 13.441
-1.5 | 0.164 | 0.00743 | -0.045 | 22.025
-1 | 0.227 | 0.0075 | -0.047 | 30.266
-0.5 | 0.291 | 0.00742 | -0.049 | 39.182
0 | 0.351 | 0.00754 | -0.05 | 46.598
0.5 | 0.414 | 0.00757 | -0.052 | 54.659
1 | 0.476 | 0.00611 | -0.054 | 77.934
1.5 | 0.536 | 0.00629 | -0.055 | 85.272
2 | 0.598 | 0.00647 | -0.057 | 92.501
2.5 | 0.66 | 0.00663 | -0.058 | 99.505
3 | 0.721 | 0.00687 | -0.06 | 105.005
3.5 | 0.783 | 0.00711 | -0.062 | 110.043
4 | 0.844 | 0.00741 | -0.063 | 113.915
4.5 | 0.904 | 0.00787 | -0.065 | 114.868
5 | 0.965 | 0.00841 | -0.066 | 114.705
5.5 | 1.024 | 0.00883 | -0.068 | 116.02
6 | 1.083 | 0.00919 | -0.07 | 117.902
6.5 | 1.14 | 0.00957 | -0.071 | 119.198
7 | 1.197 | 0.01056 | -0.073 | 113.365
7.5 | 1.252 | 0.01111 | -0.074 | 112.744
8 | 1.307 | 0.01157 | -0.076 | 113.003
8.5 | 1.36 | 0.01201 | -0.077 | 113.251
9 | 1.411 | 0.01246 | -0.079 | 113.175
9.5 | 1.458 | 0.01298 | -0.08 | 112.341
10 | 1.504 | 0.01351 | -0.082 | 111.266
10.5 | 1.546 | 0.01447 | -0.083 | 106.805
11 | 1.583 | 0.01512 | -0.085 | 104.708
11.5 | 1.617 | 0.01578 | -0.086 | 102.473
12 | 1.647 | 0.01647 | -0.087 | 99.992
12.5 | 1.673 | 0.01725 | -0.089 | 97.038
13 | 1.695 | 0.01805 | -0.09 | 93.894
13.5 | 1.713 | 0.01893 | -0.092 | 90.468
14 | 1.726 | 0.01984 | -0.093 | 86.964
14.5 | 1.734 | 0.02076 | -0.094 | 83.561
15 | 1.738 | 0.02179 | -0.096 | 79.779
15.5 | 1.737 | 0.02295 | -0.097 | 75.692
16 | 1.732 | 0.02425 | -0.098 | 71.451
16.5 | 1.723 | 0.02558 | -0.099 | 67.38
17 | 1.71 | 0.0269 | -0.101 | 63.573
17.5 | 1.693 | 0.02858 | -0.102 | 59.237
18 | 1.673 | 0.02984 | -0.103 | 56.076
18.5 | 1.65 | 0.03139 | -0.104 | 52.554
19 | 1.624 | 0.03333 | -0.105 | 48.708
19.5 | 1.595 | 0.03522 | -0.106 | 45.285
20 | 1.564 | 0.03709 | -0.107 | 42.172

## 146. Re 20M Mach 0.00 (2)
BIGFOIL.COM POLAR EXPORT
NACA67-520 a=0.2
NACA67-520 a=0.2 |  |  |  | Cl Max: | 1.4458 | at alpha= | 20 | deg
XFOIL ncrit=9 |  |  |  | L/D Max: | 75.6468 | at alpha= | 2 | deg
Re: | 20000000 |  |  | Cd Min: | 0.04594 | at alpha= | 20 | deg
Mach: | 0 |  |  | Cl=0 at alpha= | -4.8644 | deg
|  |  |  | @ Cl=0.1, Cd= | 0.0055874
|  |  |  | @ Cl=0.4, Cd= | 0.0054791
|  |  |  | @ Cl=0.6, Cd= | 0.0090937
alpha (deg) | Cl | Cd | Cm | Cl/Cd
-20 | -1.248 | 0.02327 | -0.1279 | -53.6313
-19.5 | -1.2206 | 0.02198 | -0.1259 | -55.5323
-19 | -1.1972 | 0.0206 | -0.1233 | -58.1165
-18.5 | -1.1694 | 0.01935 | -0.1211 | -60.4341
-17.5 | -1.1049 | 0.01747 | -0.1172 | -63.2456
-17 | -1.0768 | 0.01628 | -0.1146 | -66.1425
-16.5 | -1.0404 | 0.01551 | -0.1129 | -67.0793
-16 | -1 | 0.01493 | -0.1117 | -66.9792
-15.5 | -0.9631 | 0.0142 | -0.11 | -67.8239
-15 | -0.9237 | 0.01354 | -0.1086 | -68.2201
-14.5 | -0.8815 | 0.01299 | -0.1075 | -67.8599
-14 | -0.8387 | 0.01247 | -0.1065 | -67.2574
-13 | -0.7527 | 0.01146 | -0.1043 | -65.6806
-12.5 | -0.7073 | 0.01099 | -0.1035 | -64.3585
-12 | -0.6617 | 0.01054 | -0.1028 | -62.7799
-11.5 | -0.6167 | 0.01004 | -0.1019 | -61.4243
-11 | -0.5765 | 0.00934 | -0.1001 | -61.7238
-10.5 | -0.5307 | 0.00899 | -0.0992 | -59.0323
-10 | -0.4816 | 0.00876 | -0.0989 | -54.9772
-9.5 | -0.437 | 0.00833 | -0.0977 | -52.461
-9 | -0.3893 | 0.00804 | -0.0971 | -48.4204
-8.5 | -0.3437 | 0.00771 | -0.096 | -44.5785
-8 | -0.2995 | 0.0074 | -0.0947 | -40.473
-7.5 | -0.2519 | 0.00713 | -0.0939 | -35.3296
-7 | -0.2034 | 0.00688 | -0.0934 | -29.564
-6.5 | -0.1549 | 0.00665 | -0.0928 | -23.2932
-6 | -0.1092 | 0.00639 | -0.0916 | -17.0892
-5.5 | -0.061 | 0.0062 | -0.0909 | -9.8387
-5 | -0.0125 | 0.00602 | -0.0902 | -2.0764
-4.5 | 0.0336 | 0.00578 | -0.089 | 5.8131
-4 | 0.0814 | 0.00565 | -0.0882 | 14.4071
-3.5 | 0.126 | 0.0055 | -0.0867 | 22.9091
-3 | 0.1682 | 0.00552 | -0.0846 | 30.471
-2.5 | 0.2069 | 0.00554 | -0.0818 | 37.3466
-2 | 0.2431 | 0.00557 | -0.0785 | 43.6445
-1.5 | 0.2763 | 0.00552 | -0.0744 | 50.0543
-1 | 0.2935 | 0.00558 | -0.0666 | 52.5986
-0.5 | 0.3256 | 0.00564 | -0.0623 | 57.7305
0 | 0.3545 | 0.00571 | -0.0572 | 62.0841
0.5 | 0.3811 | 0.00571 | -0.0515 | 66.7426
1 | 0.3751 | 0.0058 | -0.0388 | 64.6724
1.5 | 0.3875 | 0.0059 | -0.0305 | 65.678
2 | 0.3684 | 0.00487 | -0.0158 | 75.6468
2.5 | 0.3947 | 0.00534 | -0.0107 | 73.9139
3 | 0.4187 | 0.00597 | -0.0053 | 70.134
3.5 | 0.4452 | 0.00659 | -0.0004 | 67.5569
4 | 0.4806 | 0.00706 | 0.0026 | 68.0737
4.5 | 0.5154 | 0.00757 | 0.0056 | 68.0845
5 | 0.5509 | 0.00808 | 0.0084 | 68.1807
5.5 | 0.5819 | 0.00875 | 0.012 | 66.5029
6 | 0.6156 | 0.00939 | 0.0149 | 65.5591
6.5 | 0.6511 | 0.01 | 0.0175 | 65.11
7 | 0.6771 | 0.0109 | 0.0216 | 62.1193
7.5 | 0.7189 | 0.0114 | 0.0229 | 63.0614
8 | 0.7518 | 0.01217 | 0.0256 | 61.7749
8.5 | 0.7881 | 0.01286 | 0.0277 | 61.283
9 | 0.823 | 0.01362 | 0.0299 | 60.4258
9.5 | 0.8536 | 0.01455 | 0.0327 | 58.6667
10 | 0.8866 | 0.01541 | 0.035 | 57.5341
10.5 | 0.9254 | 0.0161 | 0.0363 | 57.4783
11 | 0.9608 | 0.01693 | 0.038 | 56.7513
11.5 | 0.9956 | 0.01781 | 0.0398 | 55.9012
12 | 1.0338 | 0.01857 | 0.0409 | 55.6704
12.5 | 1.0707 | 0.01939 | 0.0421 | 55.2192
13 | 1.1027 | 0.02046 | 0.044 | 53.8954
13.5 | 1.1394 | 0.02136 | 0.045 | 53.3427
14 | 1.1723 | 0.02245 | 0.0465 | 52.2183
14.5 | 1.2023 | 0.02369 | 0.0483 | 50.7514
15 | 1.2254 | 0.02533 | 0.0507 | 48.3774
15.5 | 1.2519 | 0.02686 | 0.0526 | 46.6083
16 | 1.2772 | 0.0285 | 0.0545 | 44.814
16.5 | 1.301 | 0.03024 | 0.0563 | 43.0225
17 | 1.3293 | 0.03182 | 0.0574 | 41.7756
17.5 | 1.3541 | 0.03364 | 0.0588 | 40.2527
18 | 1.3746 | 0.03581 | 0.0603 | 38.3859
18.5 | 1.3966 | 0.03795 | 0.0615 | 36.8011
19 | 1.4107 | 0.04069 | 0.0632 | 34.6695
19.5 | 1.4335 | 0.04289 | 0.0639 | 33.4227
20 | 1.4458 | 0.04594 | 0.0651 | 31.4715

## 147. Re 20M Mach 0.10 (1)
BIGFOIL.COM POLAR EXPORT
NACA67-520 a=0.2
NACA67-520 a=0.2 |  |  |  | Cl Max: | 1.727 | at alpha= | 15 | deg
JavaFoil+Calcfoil stall+Eppler ext transition |  |  |  | L/D Max: | 118.702 | at alpha= | 6.5 | deg
Re: | 20000000 |  |  | Cd Min: | 0.00612 | at alpha= | 1 | deg
Mach: | 0.1 |  |  | Cl=0 at alpha= | -2.7891 | deg
|  |  |  | @ Cl=0.1, Cd= | 0.00743
|  |  |  | @ Cl=0.4, Cd= | 0.0076073
|  |  |  | @ Cl=0.6, Cd= | 0.0064776
alpha (deg) | Cl | Cd | Cm | Cl/Cd
-19 | -0.774 | 0.13323 | 0.004 | -5.808
-18.5 | -0.793 | 0.1262 | 0.003 | -6.284
-18 | -0.811 | 0.11964 | 0.002 | -6.777
-17.5 | -0.827 | 0.11287 | 0.001 | -7.328
-17 | -0.841 | 0.10705 | 0.001 | -7.859
-16.5 | -0.853 | 0.10129 | 0 | -8.42
-16 | -0.863 | 0.09492 | -0.001 | -9.092
-15.5 | -0.874 | 0.0853 | -0.002 | -10.246
-15 | -0.88 | 0.07859 | -0.003 | -11.194
-14.5 | -0.888 | 0.06862 | -0.004 | -12.934
-14 | -1.006 | 0.01804 | -0.007 | -55.767
-13.5 | -1.006 | 0.01523 | -0.008 | -66.068
-13 | -0.997 | 0.0137 | -0.01 | -72.797
-12.5 | -0.98 | 0.01277 | -0.011 | -76.77
-12 | -0.959 | 0.01197 | -0.013 | -80.109
-11.5 | -0.932 | 0.0113 | -0.014 | -82.529
-11 | -0.901 | 0.01078 | -0.016 | -83.598
-10.5 | -0.865 | 0.01024 | -0.017 | -84.501
-10 | -0.825 | 0.00982 | -0.019 | -84.045
-9.5 | -0.782 | 0.00939 | -0.02 | -83.291
-9 | -0.735 | 0.00925 | -0.022 | -79.423
-8.5 | -0.683 | 0.00898 | -0.024 | -75.989
-8 | -0.629 | 0.00851 | -0.025 | -73.905
-7.5 | -0.573 | 0.00809 | -0.027 | -70.833
-7 | -0.516 | 0.00778 | -0.028 | -66.377
-6.5 | -0.458 | 0.00772 | -0.03 | -59.35
-6 | -0.399 | 0.00765 | -0.031 | -52.126
-5.5 | -0.338 | 0.00756 | -0.033 | -44.729
-5 | -0.277 | 0.00749 | -0.034 | -36.945
-4.5 | -0.215 | 0.00747 | -0.036 | -28.758
-4 | -0.153 | 0.0075 | -0.038 | -20.332
-3.5 | -0.09 | 0.0075 | -0.039 | -11.98
-3 | -0.027 | 0.00742 | -0.041 | -3.606
-2.5 | 0.037 | 0.00743 | -0.042 | 4.923
-2 | 0.1 | 0.00743 | -0.044 | 13.471
-1.5 | 0.164 | 0.00745 | -0.046 | 22.072
-1 | 0.228 | 0.00752 | -0.047 | 30.321
-0.5 | 0.292 | 0.00745 | -0.049 | 39.186
0 | 0.353 | 0.00757 | -0.05 | 46.638
0.5 | 0.416 | 0.00762 | -0.052 | 54.6
1 | 0.479 | 0.00612 | -0.054 | 78.25
1.5 | 0.539 | 0.00633 | -0.056 | 85.107
2 | 0.601 | 0.00648 | -0.057 | 92.714
2.5 | 0.663 | 0.00668 | -0.059 | 99.318
3 | 0.725 | 0.00692 | -0.06 | 104.789
3.5 | 0.786 | 0.00718 | -0.062 | 109.576
4 | 0.848 | 0.00746 | -0.064 | 113.636
4.5 | 0.909 | 0.00794 | -0.065 | 114.485
5 | 0.969 | 0.00847 | -0.067 | 114.463
5.5 | 1.029 | 0.0089 | -0.068 | 115.608
6 | 1.088 | 0.00928 | -0.07 | 117.192
6.5 | 1.146 | 0.00965 | -0.071 | 118.702
7 | 1.202 | 0.01066 | -0.073 | 112.744
7.5 | 1.258 | 0.01122 | -0.074 | 112.157
8 | 1.313 | 0.01168 | -0.076 | 112.353
8.5 | 1.366 | 0.01214 | -0.078 | 112.552
9 | 1.416 | 0.0126 | -0.079 | 112.407
9.5 | 1.464 | 0.01313 | -0.081 | 111.471
10 | 1.509 | 0.01366 | -0.082 | 110.506
10.5 | 1.551 | 0.01463 | -0.084 | 106.013
11 | 1.587 | 0.01529 | -0.085 | 103.821
11.5 | 1.62 | 0.01601 | -0.086 | 101.235
12 | 1.649 | 0.0167 | -0.088 | 98.761
12.5 | 1.674 | 0.01756 | -0.089 | 95.313
13 | 1.694 | 0.0184 | -0.091 | 92.075
13.5 | 1.709 | 0.01922 | -0.092 | 88.952
14 | 1.72 | 0.02018 | -0.093 | 85.236
14.5 | 1.726 | 0.02111 | -0.095 | 81.75
15 | 1.727 | 0.0222 | -0.096 | 77.787
15.5 | 1.723 | 0.02341 | -0.097 | 73.596
16 | 1.714 | 0.02487 | -0.099 | 68.897
16.5 | 1.701 | 0.02616 | -0.1 | 65.005
17 | 1.683 | 0.02771 | -0.101 | 60.737
17.5 | 1.661 | 0.02933 | -0.102 | 56.642
18 | 1.637 | 0.03058 | -0.103 | 53.524
18.5 | 1.609 | 0.03258 | -0.105 | 49.367
19 | 1.578 | 0.03449 | -0.106 | 45.737
19.5 | 1.544 | 0.03648 | -0.107 | 42.316
20 | 1.508 | 0.03877 | -0.108 | 38.884

## 148. Re 20M Mach 0.10 (2)
BIGFOIL.COM POLAR EXPORT
NACA67-520 a=0.2
NACA67-520 a=0.2 |  |  |  | Cl Max: | 1.4413 | at alpha= | 20 | deg
XFOIL ncrit=9 |  |  |  | L/D Max: | 74.5325 | at alpha= | 2 | deg
Re: | 20000000 |  |  | Cd Min: | 0.04762 | at alpha= | 20 | deg
Mach: | 0.1 |  |  | Cl=0 at alpha= | -4.9096 | deg
|  |  |  | @ Cl=0.1, Cd= | 0.0056308
|  |  |  | @ Cl=0.4, Cd= | 0.0055633
|  |  |  | @ Cl=0.6, Cd= | 0.0091875
alpha (deg) | Cl | Cd | Cm | Cl/Cd
-20 | -1.2429 | 0.0244 | -0.133 | -50.9385
-19.5 | -1.2202 | 0.02285 | -0.1305 | -53.4004
-19 | -1.1961 | 0.02137 | -0.1279 | -55.971
-18.5 | -1.1709 | 0.01999 | -0.1252 | -58.5743
-18 | -1.1384 | 0.01902 | -0.1232 | -59.8528
-17.5 | -1.1081 | 0.01792 | -0.1208 | -61.8359
-17 | -1.0783 | 0.01673 | -0.1182 | -64.4531
-16.5 | -1.0442 | 0.01585 | -0.116 | -65.8801
-16 | -1.003 | 0.01527 | -0.1148 | -65.6843
-15.5 | -0.965 | 0.01451 | -0.113 | -66.5059
-15 | -0.9277 | 0.01374 | -0.1111 | -67.5182
-14.5 | -0.8851 | 0.01317 | -0.1099 | -67.2058
-13.5 | -0.7979 | 0.01211 | -0.1077 | -65.8877
-12.5 | -0.7092 | 0.01111 | -0.1055 | -63.8344
-12 | -0.6629 | 0.01065 | -0.1047 | -62.2441
-11.5 | -0.6167 | 0.01019 | -0.1039 | -60.5201
-11 | -0.5767 | 0.00943 | -0.1019 | -61.1559
-10.5 | -0.5293 | 0.00909 | -0.1012 | -58.2288
-10 | -0.4773 | 0.00902 | -0.1013 | -52.9157
-9.5 | -0.4363 | 0.00839 | -0.0993 | -52.0024
-9 | -0.3881 | 0.0081 | -0.0987 | -47.9136
-8.5 | -0.3417 | 0.00778 | -0.0976 | -43.9203
-8 | -0.2961 | 0.00748 | -0.0965 | -39.5856
-7.5 | -0.2498 | 0.00718 | -0.0954 | -34.7911
-7 | -0.201 | 0.00692 | -0.0948 | -29.0462
-6.5 | -0.1516 | 0.0067 | -0.0942 | -22.6269
-6 | -0.1052 | 0.00644 | -0.0931 | -16.3354
-5.5 | -0.0576 | 0.00624 | -0.0922 | -9.2308
-5 | -0.0085 | 0.00606 | -0.0916 | -1.4026
-4.5 | 0.0385 | 0.00583 | -0.0905 | 6.6038
-4 | 0.0859 | 0.00568 | -0.0895 | 15.1232
-3.5 | 0.1318 | 0.00552 | -0.0882 | 23.8768
-3 | 0.1734 | 0.00553 | -0.0859 | 31.3562
-2.5 | 0.2127 | 0.00556 | -0.0832 | 38.2554
-2 | 0.2495 | 0.00559 | -0.0799 | 44.6333
-1.5 | 0.2828 | 0.00554 | -0.0758 | 51.0469
-1 | 0.3007 | 0.00558 | -0.0682 | 53.8889
-0.5 | 0.3294 | 0.00565 | -0.063 | 58.3009
0 | 0.3565 | 0.00573 | -0.0575 | 62.2164
1 | 0.3735 | 0.00586 | -0.0382 | 63.7372
2 | 0.3667 | 0.00492 | -0.0151 | 74.5325
2.5 | 0.3935 | 0.00539 | -0.01 | 73.0056
3 | 0.4175 | 0.00603 | -0.0046 | 69.2371
3.5 | 0.4444 | 0.00665 | 0.0002 | 66.8271
4 | 0.4805 | 0.00712 | 0.0032 | 67.486
4.5 | 0.5147 | 0.00765 | 0.0064 | 67.281
5 | 0.5505 | 0.00817 | 0.0092 | 67.3807
5.5 | 0.5811 | 0.00886 | 0.0129 | 65.5869
6 | 0.6163 | 0.00947 | 0.0156 | 65.0792
6.5 | 0.6494 | 0.01016 | 0.0186 | 63.9173
7 | 0.6771 | 0.01103 | 0.0225 | 61.3871
7.5 | 0.719 | 0.01153 | 0.0239 | 62.3591
8 | 0.751 | 0.01235 | 0.0268 | 60.8097
8.5 | 0.7885 | 0.01302 | 0.0287 | 60.5607
9 | 0.8237 | 0.01378 | 0.0309 | 59.775
9.5 | 0.8531 | 0.01478 | 0.034 | 57.7199
10 | 0.8875 | 0.01562 | 0.0361 | 56.8182
10.5 | 0.9264 | 0.01632 | 0.0375 | 56.7647
11 | 0.9594 | 0.01727 | 0.0397 | 55.553
11.5 | 0.9969 | 0.01807 | 0.0411 | 55.1688
12 | 1.0353 | 0.01884 | 0.0423 | 54.9522
12.5 | 1.0685 | 0.01986 | 0.0441 | 53.8016
13 | 1.1043 | 0.02079 | 0.0455 | 53.1169
13.5 | 1.1414 | 0.0217 | 0.0466 | 52.5991
14 | 1.1721 | 0.02293 | 0.0484 | 51.1164
14.5 | 1.2042 | 0.02412 | 0.05 | 49.9254
15 | 1.2234 | 0.02601 | 0.053 | 47.0358
15.5 | 1.2527 | 0.02744 | 0.0545 | 45.6523
16 | 1.2774 | 0.02916 | 0.0565 | 43.8066
16.5 | 1.299 | 0.03112 | 0.0586 | 41.7416
17 | 1.3301 | 0.03258 | 0.0595 | 40.8257
17.5 | 1.3511 | 0.03473 | 0.0613 | 38.903
18 | 1.3716 | 0.03695 | 0.0628 | 37.1204
19 | 1.4104 | 0.04184 | 0.0654 | 33.7094
19.5 | 1.4296 | 0.04439 | 0.0664 | 32.2055
20 | 1.4413 | 0.04762 | 0.0675 | 30.2667

## 149. Re 20M Mach 0.25 (1)
BIGFOIL.COM POLAR EXPORT
NACA67-520 a=0.2
NACA67-520 a=0.2 |  |  |  | Cl Max: | 1.673 | at alpha= | 13 | deg
JavaFoil+Calcfoil stall+Eppler ext transition |  |  |  | L/D Max: | 116.518 | at alpha= | 6.5 | deg
Re: | 20000000 |  |  | Cd Min: | 0.00629 | at alpha= | 1 | deg
Mach: | 0.25 |  |  | Cl=0 at alpha= | -2.7923 | deg
|  |  |  | @ Cl=0.1, Cd= | 0.0075795
|  |  |  | @ Cl=0.4, Cd= | 0.0077751
|  |  |  | @ Cl=0.6, Cd= | 0.0066275
alpha (deg) | Cl | Cd | Cm | Cl/Cd
-17 | -0.572 | 0.12288 | 0.001 | -4.655
-16.5 | -0.617 | 0.11513 | 0 | -5.355
-16 | -0.657 | 0.10883 | -0.001 | -6.036
-15.5 | -0.692 | 0.10166 | -0.002 | -6.812
-15 | -0.723 | 0.09499 | -0.003 | -7.616
-14.5 | -0.75 | 0.08744 | -0.004 | -8.573
-14 | -0.769 | 0.08149 | -0.005 | -9.441
-13.5 | -0.783 | 0.07533 | -0.006 | -10.398
-13 | -0.795 | 0.06671 | -0.007 | -11.922
-12.5 | -0.917 | 0.01669 | -0.012 | -54.952
-12 | -0.918 | 0.0142 | -0.013 | -64.631
-11.5 | -0.907 | 0.01294 | -0.015 | -70.071
-11 | -0.888 | 0.01186 | -0.016 | -74.846
-10.5 | -0.861 | 0.01101 | -0.018 | -78.211
-10 | -0.828 | 0.01042 | -0.019 | -79.465
-9.5 | -0.789 | 0.00994 | -0.021 | -79.313
-9 | -0.744 | 0.00964 | -0.023 | -77.202
-8.5 | -0.694 | 0.00917 | -0.024 | -75.665
-8 | -0.64 | 0.00869 | -0.026 | -73.697
-7.5 | -0.585 | 0.00866 | -0.027 | -67.508
-7 | -0.527 | 0.0085 | -0.029 | -62.021
-6.5 | -0.469 | 0.00791 | -0.03 | -59.232
-6 | -0.408 | 0.00786 | -0.032 | -51.934
-5.5 | -0.346 | 0.00772 | -0.034 | -44.848
-5 | -0.284 | 0.00765 | -0.035 | -37.052
-4.5 | -0.22 | 0.00762 | -0.037 | -28.908
-4 | -0.156 | 0.00765 | -0.039 | -20.447
-3.5 | -0.092 | 0.00764 | -0.04 | -12.056
-3 | -0.027 | 0.00757 | -0.042 | -3.625
-2.5 | 0.038 | 0.00757 | -0.043 | 4.959
-2 | 0.103 | 0.00758 | -0.045 | 13.556
-1.5 | 0.169 | 0.00762 | -0.047 | 22.148
-1 | 0.234 | 0.00767 | -0.048 | 30.531
-0.5 | 0.3 | 0.00761 | -0.05 | 39.371
0 | 0.362 | 0.00774 | -0.052 | 46.788
0.5 | 0.427 | 0.0078 | -0.053 | 54.744
1 | 0.491 | 0.00629 | -0.055 | 78.139
1.5 | 0.553 | 0.00651 | -0.057 | 84.936
2 | 0.617 | 0.00667 | -0.059 | 92.41
2.5 | 0.68 | 0.00689 | -0.06 | 98.776
3 | 0.744 | 0.00715 | -0.062 | 104.04
3.5 | 0.807 | 0.00742 | -0.064 | 108.813
4 | 0.87 | 0.00771 | -0.065 | 112.787
4.5 | 0.932 | 0.00823 | -0.067 | 113.286
5 | 0.995 | 0.00882 | -0.068 | 112.74
5.5 | 1.056 | 0.00928 | -0.07 | 113.815
6 | 1.115 | 0.00968 | -0.072 | 115.183
6.5 | 1.174 | 0.01008 | -0.073 | 116.518
7 | 1.232 | 0.01119 | -0.075 | 110.05
7.5 | 1.288 | 0.01179 | -0.076 | 109.27
8 | 1.343 | 0.0123 | -0.078 | 109.2
8.5 | 1.397 | 0.01281 | -0.08 | 109.029
9 | 1.447 | 0.01334 | -0.081 | 108.465
9.5 | 1.493 | 0.01392 | -0.083 | 107.241
10 | 1.536 | 0.01448 | -0.084 | 106.074
10.5 | 1.574 | 0.01564 | -0.086 | 100.614
11 | 1.606 | 0.0164 | -0.087 | 97.898
11.5 | 1.632 | 0.01721 | -0.089 | 94.826
12 | 1.653 | 0.01807 | -0.09 | 91.468
12.5 | 1.666 | 0.01903 | -0.092 | 87.568
13 | 1.673 | 0.02005 | -0.093 | 83.48
13.5 | 1.673 | 0.02117 | -0.094 | 79.039
14 | 1.665 | 0.02249 | -0.096 | 74.039
14.5 | 1.649 | 0.02386 | -0.097 | 69.087
15 | 1.625 | 0.02512 | -0.098 | 64.705
15.5 | 1.593 | 0.02674 | -0.1 | 59.569
16 | 1.553 | 0.02841 | -0.101 | 54.667
16.5 | 1.505 | 0.03083 | -0.102 | 48.814
17 | 1.451 | 0.03301 | -0.103 | 43.953
17.5 | 1.389 | 0.03545 | -0.104 | 39.192
18 | 1.322 | 0.03801 | -0.105 | 34.774

## 150. Re 20M Mach 0.25 (2)
BIGFOIL.COM POLAR EXPORT
NACA67-520 a=0.2
NACA67-520 a=0.2 |  |  |  | Cl Max: | 1.4222 | at alpha= | 20 | deg
XFOIL ncrit=9 |  |  |  | L/D Max: | 67.1917 | at alpha= | 2 | deg
Re: | 20000000 |  |  | Cd Min: | 0.05672 | at alpha= | 20 | deg
Mach: | 0.25 |  |  | Cl=0 at alpha= | -5.1392 | deg
|  |  |  | @ Cl=0.1, Cd= | 0.0058944
|  |  |  | @ Cl=0.4, Cd= | 0.0060839
|  |  |  | @ Cl=0.6, Cd= | 0.0097307
alpha (deg) | Cl | Cd | Cm | Cl/Cd
-20 | -1.1795 | 0.03342 | -0.1616 | -35.2932
-19.5 | -1.1709 | 0.0304 | -0.1585 | -38.5164
-19 | -1.1738 | 0.02694 | -0.1539 | -43.5709
-18.5 | -1.1624 | 0.02445 | -0.1496 | -47.5419
-18 | -1.1338 | 0.02296 | -0.1465 | -49.3815
-17.5 | -1.1151 | 0.02103 | -0.1421 | -53.0243
-17 | -1.0891 | 0.01937 | -0.1383 | -56.2261
-16.5 | -1.0585 | 0.01809 | -0.1348 | -58.513
-16 | -1.0195 | 0.01714 | -0.1322 | -59.4807
-15.5 | -0.9835 | 0.01612 | -0.1291 | -61.0112
-15 | -0.9453 | 0.01506 | -0.1263 | -62.7689
-14.5 | -0.9013 | 0.01436 | -0.1242 | -62.7646
-14 | -0.8587 | 0.01358 | -0.1219 | -63.2327
-13.5 | -0.8133 | 0.01293 | -0.12 | -62.9002
-13 | -0.7654 | 0.01236 | -0.1185 | -61.9256
-12.5 | -0.717 | 0.01183 | -0.1171 | -60.6086
-12 | -0.6689 | 0.01131 | -0.1157 | -59.1424
-11.5 | -0.6217 | 0.01078 | -0.1142 | -57.6716
-11 | -0.5792 | 0.00996 | -0.1119 | -58.1526
-10.5 | -0.5282 | 0.00961 | -0.1109 | -54.9636
-10 | -0.4712 | 0.00956 | -0.1111 | -49.2887
-9.5 | -0.4289 | 0.00884 | -0.1088 | -48.5181
-9 | -0.3798 | 0.00849 | -0.1076 | -44.735
-8.5 | -0.3333 | 0.00812 | -0.106 | -41.0468
-8 | -0.284 | 0.00783 | -0.1049 | -36.2708
-7.5 | -0.2347 | 0.00752 | -0.1039 | -31.2101
-7 | -0.1849 | 0.00722 | -0.1029 | -25.6094
-6.5 | -0.1354 | 0.00696 | -0.1019 | -19.454
-6 | -0.086 | 0.0067 | -0.1009 | -12.8358
-5.5 | -0.0363 | 0.00648 | -0.1 | -5.6019
-5 | 0.014 | 0.00628 | -0.0992 | 2.2293
-4.5 | 0.0621 | 0.00603 | -0.0979 | 10.2985
-4 | 0.1124 | 0.00585 | -0.0971 | 19.2137
-3.5 | 0.1598 | 0.00568 | -0.0957 | 28.1338
-3 | 0.2039 | 0.00564 | -0.0937 | 36.1525
-2.5 | 0.2448 | 0.00566 | -0.0909 | 43.2509
-2 | 0.2813 | 0.00573 | -0.0873 | 49.0925
-1.5 | 0.3177 | 0.00566 | -0.0836 | 56.1307
-0.5 | 0.3512 | 0.00572 | -0.0673 | 61.3986
0 | 0.3671 | 0.00584 | -0.0589 | 62.8596
1 | 0.361 | 0.00618 | -0.0341 | 58.4142
1.5 | 0.3826 | 0.00636 | -0.0275 | 60.1572
2 | 0.3541 | 0.00527 | -0.0106 | 67.1917
2.5 | 0.385 | 0.00573 | -0.006 | 67.1902
3 | 0.4117 | 0.00636 | -0.0008 | 64.7327
3.5 | 0.4423 | 0.00697 | 0.0035 | 63.4577
4 | 0.4728 | 0.00763 | 0.0078 | 61.9659
4.5 | 0.5101 | 0.00816 | 0.0107 | 62.5123
5 | 0.5422 | 0.00881 | 0.0145 | 61.5437
5.5 | 0.5841 | 0.0093 | 0.0164 | 62.8065
6 | 0.614 | 0.01011 | 0.0204 | 60.7319
6.5 | 0.6508 | 0.01077 | 0.0231 | 60.4271
7 | 0.6734 | 0.01185 | 0.0282 | 56.827
7.5 | 0.7153 | 0.01243 | 0.0298 | 57.5463
8 | 0.7548 | 0.0131 | 0.0318 | 57.6183
8.5 | 0.7858 | 0.01408 | 0.0351 | 55.8097
9 | 0.8221 | 0.01491 | 0.0375 | 55.1375
9.5 | 0.8598 | 0.01571 | 0.0396 | 54.7295
10 | 0.8862 | 0.01697 | 0.0433 | 52.2216
10.5 | 0.9261 | 0.01777 | 0.0449 | 52.1159
11 | 0.9613 | 0.01877 | 0.0471 | 51.2147
11.5 | 0.9984 | 0.01974 | 0.049 | 50.5775
12 | 1.0372 | 0.02067 | 0.0505 | 50.179
12.5 | 1.0723 | 0.02179 | 0.0525 | 49.2106
13 | 1.1079 | 0.02292 | 0.0543 | 48.3377
13.5 | 1.1444 | 0.02404 | 0.0559 | 47.604
14 | 1.1745 | 0.02553 | 0.0582 | 46.0047
14.5 | 1.2025 | 0.02719 | 0.0605 | 44.2258
15 | 1.222 | 0.02932 | 0.0637 | 41.678
15.5 | 1.2494 | 0.0312 | 0.0657 | 40.0449
16 | 1.2755 | 0.03321 | 0.0676 | 38.4071
16.5 | 1.2993 | 0.0354 | 0.0696 | 36.7034
17 | 1.3256 | 0.03751 | 0.0712 | 35.3399
17.5 | 1.3465 | 0.04007 | 0.0729 | 33.6037
18 | 1.3627 | 0.04306 | 0.0748 | 31.6465
18.5 | 1.3855 | 0.04573 | 0.0758 | 30.2974
19.5 | 1.4108 | 0.05286 | 0.0783 | 26.6894
20 | 1.4222 | 0.05672 | 0.079 | 25.074

## 151. Re 20M Mach 0.50 (1)
BIGFOIL.COM POLAR EXPORT
NACA67-520 a=0.2
NACA67-520 a=0.2 |  |  |  | Cl Max: | 1.562 | at alpha= | 9.5 | deg
JavaFoil+Calcfoil stall+Eppler ext transition |  |  |  | L/D Max: | 107.871 | at alpha= | 4 | deg
Re: | 20000000 |  |  | Cd Min: | 0.0069 | at alpha= | 1 | deg
Mach: | 0.5 |  |  | Cl=0 at alpha= | -2.7917 | deg
|  |  |  | @ Cl=0.1, Cd= | 0.0082981
|  |  |  | @ Cl=0.4, Cd= | 0.0086374
|  |  |  | @ Cl=0.6, Cd= | 0.0071338
alpha (deg) | Cl | Cd | Cm | Cl/Cd
-20 | -0.993 | 0.18336 | 0.006 | -5.416
-19.5 | -0.964 | 0.18019 | 0.005 | -5.351
-19 | -0.935 | 0.17441 | 0.004 | -5.361
-18.5 | -0.906 | 0.16923 | 0.003 | -5.351
-18 | -0.877 | 0.16106 | 0.002 | -5.446
-17.5 | -0.849 | 0.15331 | 0.002 | -5.538
-17 | -0.821 | 0.14578 | 0.001 | -5.629
-16.5 | -0.792 | 0.14001 | 0 | -5.654
-16 | -0.763 | 0.12861 | -0.001 | -5.932
-15.5 | -0.734 | 0.11913 | -0.002 | -6.164
-15 | -0.706 | 0.11046 | -0.003 | -6.395
-14.5 | -0.678 | 0.10264 | -0.004 | -6.606
-14 | -0.648 | 0.10157 | -0.005 | -6.382
-13.5 | -0.619 | 0.09843 | -0.005 | -6.29
-13 | -0.59 | 0.0938 | -0.006 | -6.292
-12.5 | -0.563 | 0.07955 | -0.008 | -7.083
-12 | -0.541 | 0.0673 | -0.01 | -8.038
-11.5 | -0.509 | 0.06673 | -0.01 | -7.626
-11 | -0.475 | 0.07339 | -0.01 | -6.472
-10.5 | -0.445 | 0.08093 | -0.01 | -5.503
-10 | -0.417 | 0.07213 | -0.011 | -5.779
-9.5 | -0.388 | 0.06906 | -0.012 | -5.617
-9 | -0.545 | 0.05581 | -0.014 | -9.772
-8.5 | -0.569 | 0.04594 | -0.018 | -12.385
-8 | -0.652 | 0.01126 | -0.028 | -57.926
-7.5 | -0.615 | 0.01039 | -0.03 | -59.127
-7 | -0.565 | 0.0099 | -0.032 | -57.009
-6.5 | -0.508 | 0.00954 | -0.034 | -53.238
-6 | -0.446 | 0.00883 | -0.036 | -50.483
-5.5 | -0.38 | 0.00864 | -0.037 | -44.006
-5 | -0.313 | 0.00846 | -0.039 | -36.949
-4.5 | -0.244 | 0.00834 | -0.041 | -29.217
-4 | -0.173 | 0.00838 | -0.043 | -20.68
-3.5 | -0.102 | 0.0084 | -0.045 | -12.177
-3 | -0.03 | 0.00831 | -0.046 | -3.669
-2.5 | 0.042 | 0.00829 | -0.048 | 5.031
-2 | 0.114 | 0.0083 | -0.05 | 13.766
-1.5 | 0.188 | 0.00832 | -0.052 | 22.566
-1 | 0.261 | 0.0084 | -0.054 | 31.058
-0.5 | 0.334 | 0.00836 | -0.056 | 39.919
0 | 0.403 | 0.00865 | -0.057 | 46.648
0.5 | 0.475 | 0.00869 | -0.059 | 54.694
1 | 0.547 | 0.0069 | -0.062 | 79.352
1.5 | 0.615 | 0.0072 | -0.063 | 85.37
2 | 0.685 | 0.00745 | -0.065 | 91.996
2.5 | 0.756 | 0.00784 | -0.067 | 96.384
3 | 0.826 | 0.00817 | -0.069 | 101.124
3.5 | 0.896 | 0.00853 | -0.071 | 105.085
4 | 0.965 | 0.00895 | -0.073 | 107.871
4.5 | 1.035 | 0.00966 | -0.074 | 107.114
5 | 1.103 | 0.01045 | -0.076 | 105.523
5.5 | 1.17 | 0.01108 | -0.078 | 105.617
6 | 1.234 | 0.01166 | -0.08 | 105.791
6.5 | 1.296 | 0.01298 | -0.082 | 99.847
7 | 1.355 | 0.01401 | -0.083 | 96.706
7.5 | 1.411 | 0.01476 | -0.085 | 95.621
8 | 1.464 | 0.01559 | -0.087 | 93.871
8.5 | 1.511 | 0.01645 | -0.089 | 91.843
9 | 1.545 | 0.01748 | -0.09 | 88.367
9.5 | 1.562 | 0.0192 | -0.092 | 81.348
10 | 1.556 | 0.02067 | -0.094 | 75.284
10.5 | 1.503 | 0.02236 | -0.095 | 67.218
11 | 1.249 | 0.02521 | -0.097 | 49.554
11.5 | 0.974 | 0.02819 | -0.098 | 34.552
12 | 1.004 | 0.03106 | -0.099 | 32.312
12.5 | 1.039 | 0.02955 | -0.101 | 35.172
13 | 1.069 | 0.03278 | -0.103 | 32.611
13.5 | 1.087 | 0.04056 | -0.103 | 26.812
14 | 1.101 | 0.0488 | -0.102 | 22.564
14.5 | 1.126 | 0.05384 | -0.103 | 20.919

## 152. Re 20M Mach 0.50 (2)
BIGFOIL.COM POLAR EXPORT
NACA67-520 a=0.2
NACA67-520 a=0.2 |  |  |  | Cl Max: | 1.3206 | at alpha= | 17.5 | deg
XFOIL ncrit=9 |  |  |  | L/D Max: | 47.165 | at alpha= | 6 | deg
Re: | 20000000 |  |  | Cd Min: | 0.07477 | at alpha= | 18 | deg
Mach: | 0.5 |  |  | Cl=0 at alpha= | -99 | deg
|  |  |  | @ Cl=0.1, Cd= | 0.00702
|  |  |  | @ Cl=0.4, Cd= | 0.0087848
|  |  |  | @ Cl=0.6, Cd= | 0.012743
alpha (deg) | Cl | Cd | Cm | Cl/Cd
0 | 0.3254 | 0.00702 | -0.0465 | 46.3533
0.5 | 0.3167 | 0.00752 | -0.032 | 42.1144
1 | 0.325 | 0.00799 | -0.0213 | 40.6758
1.5 | 0.3426 | 0.00848 | -0.0127 | 40.4009
2.5 | 0.3338 | 0.00776 | 0.0136 | 43.0155
3 | 0.3723 | 0.00839 | 0.0178 | 44.3743
3.5 | 0.4144 | 0.00899 | 0.0213 | 46.0957
4 | 0.4523 | 0.00979 | 0.0254 | 46.2002
4.5 | 0.4867 | 0.01061 | 0.03 | 45.8718
5 | 0.523 | 0.01144 | 0.0343 | 45.7168
5.5 | 0.5672 | 0.01213 | 0.0372 | 46.7601
6 | 0.6089 | 0.01291 | 0.0405 | 47.165
6.5 | 0.6502 | 0.01379 | 0.0437 | 47.1501
7 | 0.6839 | 0.01486 | 0.0482 | 46.0229
7.5 | 0.727 | 0.01577 | 0.0511 | 46.1002
8 | 0.7555 | 0.01714 | 0.0561 | 44.0782
9 | 0.8288 | 0.01968 | 0.0635 | 42.1138
10 | 0.8872 | 0.02308 | 0.0725 | 38.4402
10.5 | 0.9246 | 0.02464 | 0.0757 | 37.5244
11 | 0.9643 | 0.02618 | 0.0786 | 36.8335
11.5 | 1.0041 | 0.02785 | 0.0814 | 36.0539
12 | 1.0421 | 0.02969 | 0.0844 | 35.0994
12.5 | 1.0844 | 0.03137 | 0.0869 | 34.5681
13 | 1.1193 | 0.03354 | 0.09 | 33.3721
13.5 | 1.1547 | 0.03582 | 0.0929 | 32.2362
14 | 1.1813 | 0.03863 | 0.0962 | 30.5799
14.5 | 1.1974 | 0.04222 | 0.0998 | 28.361
15 | 1.2236 | 0.04546 | 0.1025 | 26.916
15.5 | 1.25 | 0.04885 | 0.1049 | 25.5885
16 | 1.2751 | 0.05255 | 0.107 | 24.2645
16.5 | 1.2953 | 0.05678 | 0.1089 | 22.8126
17 | 1.3146 | 0.06124 | 0.1104 | 21.4664
17.5 | 1.3206 | 0.067 | 0.1116 | 19.7104
18 | 1.304 | 0.07477 | 0.1117 | 17.4401