## index
index | Re | Mach | Datasource
1 | 50000 | 0 | JavaFoil+Calcfoil stall+Eppler ext transition
2 | 50000 | 0 | XFOIL ncrit=9
3 | 50000 | 0.1 | JavaFoil+Calcfoil stall+Eppler ext transition
4 | 50000 | 0.1 | XFOIL ncrit=9
5 | 50000 | 0.25 | JavaFoil+Calcfoil stall+Eppler ext transition
6 | 50000 | 0.25 | XFOIL ncrit=9
7 | 50000 | 0.5 | JavaFoil+Calcfoil stall+Eppler ext transition
8 | 50000 | 0.5 | XFOIL ncrit=9
9 | 100000 | 0 | JavaFoil+Calcfoil stall+Eppler ext transition
10 | 100000 | 0 | XFOIL ncrit=9
11 | 100000 | 0.1 | JavaFoil+Calcfoil stall+Eppler ext transition
12 | 100000 | 0.1 | XFOIL ncrit=9
13 | 100000 | 0.25 | JavaFoil+Calcfoil stall+Eppler ext transition
14 | 100000 | 0.25 | XFOIL ncrit=9
15 | 100000 | 0.5 | JavaFoil+Calcfoil stall+Eppler ext transition
16 | 100000 | 0.5 | XFOIL ncrit=9
17 | 250000 | 0 | JavaFoil+Calcfoil stall+Eppler ext transition
18 | 250000 | 0 | XFOIL ncrit=9
19 | 250000 | 0.1 | JavaFoil+Calcfoil stall+Eppler ext transition
20 | 250000 | 0.1 | XFOIL ncrit=9
21 | 250000 | 0.25 | JavaFoil+Calcfoil stall+Eppler ext transition
22 | 250000 | 0.25 | XFOIL ncrit=9
23 | 250000 | 0.5 | JavaFoil+Calcfoil stall+Eppler ext transition
24 | 250000 | 0.5 | XFOIL ncrit=9
25 | 500000 | 0 | JavaFoil+Calcfoil stall+Eppler ext transition
26 | 500000 | 0 | XFOIL ncrit=9
27 | 500000 | 0.1 | JavaFoil+Calcfoil stall+Eppler ext transition
28 | 500000 | 0.1 | XFOIL ncrit=9
29 | 500000 | 0.25 | JavaFoil+Calcfoil stall+Eppler ext transition
30 | 500000 | 0.25 | XFOIL ncrit=9
31 | 500000 | 0.5 | JavaFoil+Calcfoil stall+Eppler ext transition
32 | 500000 | 0.5 | XFOIL ncrit=9
33 | 750000 | 0 | JavaFoil+Calcfoil stall+Eppler ext transition
34 | 750000 | 0 | XFOIL ncrit=9
35 | 750000 | 0.1 | JavaFoil+Calcfoil stall+Eppler ext transition
36 | 750000 | 0.1 | XFOIL ncrit=9
37 | 750000 | 0.25 | JavaFoil+Calcfoil stall+Eppler ext transition
38 | 750000 | 0.25 | XFOIL ncrit=9
39 | 750000 | 0.5 | JavaFoil+Calcfoil stall+Eppler ext transition
40 | 750000 | 0.5 | XFOIL ncrit=9
41 | 1000000 | 0 | JavaFoil+Calcfoil stall+Eppler ext transition
42 | 1000000 | 0 | XFOIL ncrit=9
43 | 1000000 | 0.1 | JavaFoil+Calcfoil stall+Eppler ext transition
44 | 1000000 | 0.1 | XFOIL ncrit=9
45 | 1000000 | 0.25 | JavaFoil+Calcfoil stall+Eppler ext transition
46 | 1000000 | 0.25 | XFOIL ncrit=9
47 | 1000000 | 0.5 | JavaFoil+Calcfoil stall+Eppler ext transition
48 | 1000000 | 0.5 | XFOIL ncrit=9
49 | 2000000 | 0 | JavaFoil+Calcfoil stall+Eppler ext transition
50 | 2000000 | 0 | XFOIL ncrit=9
51 | 2000000 | 0.1 | JavaFoil+Calcfoil stall+Eppler ext transition
52 | 2000000 | 0.1 | XFOIL ncrit=9
53 | 2000000 | 0.25 | JavaFoil+Calcfoil stall+Eppler ext transition
54 | 2000000 | 0.25 | XFOIL ncrit=9
55 | 2000000 | 0.5 | JavaFoil+Calcfoil stall+Eppler ext transition
56 | 2000000 | 0.5 | XFOIL ncrit=9
57 | 3000000 | 0 | JavaFoil+Calcfoil stall+Eppler ext transition
58 | 3000000 | 0 | XFOIL ncrit=9
59 | 3000000 | 0.1 | JavaFoil+Calcfoil stall+Eppler ext transition
60 | 3000000 | 0.1 | XFOIL ncrit=9
61 | 3000000 | 0.25 | JavaFoil+Calcfoil stall+Eppler ext transition
62 | 3000000 | 0.25 | XFOIL ncrit=9
63 | 3000000 | 0.5 | JavaFoil+Calcfoil stall+Eppler ext transition
64 | 3000000 | 0.5 | XFOIL ncrit=9
65 | 4000000 | 0 | JavaFoil+Calcfoil stall+Eppler ext transition
66 | 4000000 | 0 | XFOIL ncrit=9
67 | 4000000 | 0.1 | JavaFoil+Calcfoil stall+Eppler ext transition
68 | 4000000 | 0.1 | XFOIL ncrit=9
69 | 4000000 | 0.25 | JavaFoil+Calcfoil stall+Eppler ext transition
70 | 4000000 | 0.25 | XFOIL ncrit=9
71 | 4000000 | 0.5 | JavaFoil+Calcfoil stall+Eppler ext transition
72 | 4000000 | 0.5 | XFOIL ncrit=9
73 | 5000000 | 0 | JavaFoil+Calcfoil stall+Eppler ext transition
74 | 5000000 | 0 | XFOIL ncrit=9
75 | 5000000 | 0.1 | JavaFoil+Calcfoil stall+Eppler ext transition
76 | 5000000 | 0.1 | XFOIL ncrit=9
77 | 5000000 | 0.25 | JavaFoil+Calcfoil stall+Eppler ext transition
78 | 5000000 | 0.25 | XFOIL ncrit=9
79 | 5000000 | 0.5 | JavaFoil+Calcfoil stall+Eppler ext transition
80 | 5000000 | 0.5 | XFOIL ncrit=9
81 | 6000000 | 0 | JavaFoil+Calcfoil stall+Eppler ext transition
82 | 6000000 | 0 | XFOIL ncrit=9
83 | 6000000 | 0.1 | JavaFoil+Calcfoil stall+Eppler ext transition
84 | 6000000 | 0.1 | XFOIL ncrit=9
85 | 6000000 | 0.25 | JavaFoil+Calcfoil stall+Eppler ext transition
86 | 6000000 | 0.25 | XFOIL ncrit=9
87 | 6000000 | 0.5 | JavaFoil+Calcfoil stall+Eppler ext transition
88 | 6000000 | 0.5 | XFOIL ncrit=9
89 | 7000000 | 0 | JavaFoil+Calcfoil stall+Eppler ext transition
90 | 7000000 | 0 | XFOIL ncrit=9
91 | 7000000 | 0.1 | JavaFoil+Calcfoil stall+Eppler ext transition
92 | 7000000 | 0.1 | XFOIL ncrit=9
93 | 7000000 | 0.25 | JavaFoil+Calcfoil stall+Eppler ext transition
94 | 7000000 | 0.25 | XFOIL ncrit=9
95 | 7000000 | 0.5 | JavaFoil+Calcfoil stall+Eppler ext transition
96 | 7000000 | 0.5 | XFOIL ncrit=9
97 | 8000000 | 0 | JavaFoil+Calcfoil stall+Eppler ext transition
98 | 8000000 | 0 | XFOIL ncrit=9
99 | 8000000 | 0.1 | JavaFoil+Calcfoil stall+Eppler ext transition
100 | 8000000 | 0.1 | XFOIL ncrit=9
101 | 8000000 | 0.25 | JavaFoil+Calcfoil stall+Eppler ext transition
102 | 8000000 | 0.25 | XFOIL ncrit=9
103 | 8000000 | 0.5 | JavaFoil+Calcfoil stall+Eppler ext transition
104 | 8000000 | 0.5 | XFOIL ncrit=9
105 | 10000000 | 0 | JavaFoil+Calcfoil stall+Eppler ext transition
106 | 10000000 | 0 | XFOIL ncrit=9
107 | 10000000 | 0.1 | JavaFoil+Calcfoil stall+Eppler ext transition
108 | 10000000 | 0.1 | XFOIL ncrit=9
109 | 10000000 | 0.25 | JavaFoil+Calcfoil stall+Eppler ext transition
110 | 10000000 | 0.25 | XFOIL ncrit=9
111 | 10000000 | 0.5 | JavaFoil+Calcfoil stall+Eppler ext transition
112 | 10000000 | 0.5 | XFOIL ncrit=9
113 | 12000000 | 0 | JavaFoil+Calcfoil stall+Eppler ext transition
114 | 12000000 | 0 | XFOIL ncrit=9
115 | 12000000 | 0.1 | JavaFoil+Calcfoil stall+Eppler ext transition
116 | 12000000 | 0.1 | XFOIL ncrit=9
117 | 12000000 | 0.25 | JavaFoil+Calcfoil stall+Eppler ext transition
118 | 12000000 | 0.25 | XFOIL ncrit=9
119 | 12000000 | 0.5 | JavaFoil+Calcfoil stall+Eppler ext transition
120 | 12000000 | 0.5 | XFOIL ncrit=9
121 | 14000000 | 0 | JavaFoil+Calcfoil stall+Eppler ext transition
122 | 14000000 | 0 | XFOIL ncrit=9
123 | 14000000 | 0.1 | JavaFoil+Calcfoil stall+Eppler ext transition
124 | 14000000 | 0.1 | XFOIL ncrit=9
125 | 14000000 | 0.25 | JavaFoil+Calcfoil stall+Eppler ext transition
126 | 14000000 | 0.25 | XFOIL ncrit=9
127 | 14000000 | 0.5 | JavaFoil+Calcfoil stall+Eppler ext transition
128 | 14000000 | 0.5 | XFOIL ncrit=9
129 | 16000000 | 0 | JavaFoil+Calcfoil stall+Eppler ext transition
130 | 16000000 | 0 | XFOIL ncrit=9
131 | 16000000 | 0.1 | JavaFoil+Calcfoil stall+Eppler ext transition
132 | 16000000 | 0.1 | XFOIL ncrit=9
133 | 16000000 | 0.25 | JavaFoil+Calcfoil stall+Eppler ext transition
134 | 16000000 | 0.25 | XFOIL ncrit=9
135 | 16000000 | 0.5 | JavaFoil+Calcfoil stall+Eppler ext transition
136 | 16000000 | 0.5 | XFOIL ncrit=9
137 | 18000000 | 0 | JavaFoil+Calcfoil stall+Eppler ext transition
138 | 18000000 | 0 | XFOIL ncrit=9
139 | 18000000 | 0.1 | JavaFoil+Calcfoil stall+Eppler ext transition
140 | 18000000 | 0.1 | XFOIL ncrit=9
141 | 18000000 | 0.25 | JavaFoil+Calcfoil stall+Eppler ext transition
142 | 18000000 | 0.25 | XFOIL ncrit=9
143 | 18000000 | 0.5 | JavaFoil+Calcfoil stall+Eppler ext transition
144 | 18000000 | 0.5 | XFOIL ncrit=9
145 | 20000000 | 0 | JavaFoil+Calcfoil stall+Eppler ext transition
146 | 20000000 | 0 | XFOIL ncrit=9
147 | 20000000 | 0.1 | JavaFoil+Calcfoil stall+Eppler ext transition
148 | 20000000 | 0.1 | XFOIL ncrit=9
149 | 20000000 | 0.25 | JavaFoil+Calcfoil stall+Eppler ext transition
150 | 20000000 | 0.25 | XFOIL ncrit=9
151 | 20000000 | 0.5 | JavaFoil+Calcfoil stall+Eppler ext transition
152 | 20000000 | 0.5 | XFOIL ncrit=9

## 1. Re 50k Mach 0.00 (1)
BIGFOIL.COM POLAR EXPORT
AG34
AG34 |  |  |  | Cl Max: | 1.108 | at alpha= | 6.5 | deg
JavaFoil+Calcfoil stall+Eppler ext transition |  |  |  | L/D Max: | 38.575 | at alpha= | 3.5 | deg
Re: | 50000 |  |  | Cd Min: | 0.01849 | at alpha= | -3 | deg
Mach: | 0 |  |  | Cl=0 at alpha= | -3.9915 | deg
|  |  |  | @ Cl=0.1, Cd= | 0.018827
|  |  |  | @ Cl=0.4, Cd= | 0.019384
|  |  |  | @ Cl=0.6, Cd= | 0.020894
alpha (deg) | Cl | Cd | Cm | Cl/Cd
-17.5 | -0.405 | 0.33274 | -0.011 | -1.218
-17 | -0.422 | 0.31445 | -0.011 | -1.343
-16.5 | -0.439 | 0.2886 | -0.011 | -1.522
-16 | -0.456 | 0.2622 | -0.011 | -1.738
-15.5 | -0.472 | 0.25439 | -0.011 | -1.854
-15 | -0.486 | 0.23307 | -0.011 | -2.086
-14.5 | -0.499 | 0.20857 | -0.012 | -2.393
-14 | -0.509 | 0.19402 | -0.012 | -2.622
-13.5 | -0.516 | 0.17494 | -0.012 | -2.948
-13 | -0.52 | 0.15652 | -0.012 | -3.322
-12.5 | -0.521 | 0.14736 | -0.012 | -3.535
-12 | -0.518 | 0.13601 | -0.013 | -3.812
-11.5 | -0.512 | 0.1242 | -0.013 | -4.122
-11 | -0.501 | 0.11304 | -0.013 | -4.435
-10.5 | -0.487 | 0.10422 | -0.014 | -4.668
-10 | -0.467 | 0.09488 | -0.014 | -4.925
-9.5 | -0.444 | 0.08696 | -0.014 | -5.106
-9 | -0.417 | 0.08007 | -0.014 | -5.202
-8.5 | -0.385 | 0.07315 | -0.015 | -5.268
-8 | -0.35 | 0.06814 | -0.015 | -5.14
-7.5 | -0.312 | 0.06405 | -0.015 | -4.877
-7 | -0.272 | 0.05917 | -0.016 | -4.596
-6.5 | -0.23 | 0.05546 | -0.016 | -4.14
-6 | -0.186 | 0.0522 | -0.017 | -3.558
-5.5 | -0.141 | 0.04931 | -0.018 | -2.854
-5 | -0.095 | 0.04687 | -0.019 | -2.022
-4.5 | -0.048 | 0.04472 | -0.021 | -1.077
-4 | -0.001 | 0.02004 | -0.045 | -0.056
-3.5 | 0.058 | 0.01966 | -0.045 | 2.944
-3 | 0.117 | 0.01849 | -0.046 | 6.333
-2.5 | 0.176 | 0.01855 | -0.046 | 9.506
-2 | 0.235 | 0.01869 | -0.046 | 12.602
-1.5 | 0.295 | 0.0189 | -0.047 | 15.586
-1 | 0.354 | 0.01913 | -0.047 | 18.479
-0.5 | 0.412 | 0.01945 | -0.047 | 21.208
0 | 0.472 | 0.01979 | -0.047 | 23.833
0.5 | 0.531 | 0.02025 | -0.048 | 26.197
1 | 0.589 | 0.02078 | -0.048 | 28.351
1.5 | 0.648 | 0.02139 | -0.048 | 30.274
2 | 0.703 | 0.02074 | -0.048 | 33.919
2.5 | 0.76 | 0.02142 | -0.049 | 35.481
3 | 0.816 | 0.02159 | -0.049 | 37.808
3.5 | 0.871 | 0.02257 | -0.049 | 38.575
4 | 0.922 | 0.0244 | -0.049 | 37.779
4.5 | 0.97 | 0.02559 | -0.049 | 37.89
5 | 1.014 | 0.02701 | -0.049 | 37.534
5.5 | 1.053 | 0.02869 | -0.049 | 36.701
6 | 1.092 | 0.03012 | -0.049 | 36.239
6.5 | 1.108 | 0.03253 | -0.048 | 34.065
7 | 0.965 | 0.06102 | -0.02 | 15.811
7.5 | 0.988 | 0.06579 | -0.019 | 15.017
8 | 1.008 | 0.07136 | -0.018 | 14.119
8.5 | 1.022 | 0.07817 | -0.017 | 13.07
9 | 1.03 | 0.08507 | -0.017 | 12.106
9.5 | 1.03 | 0.09321 | -0.016 | 11.052
10 | 1.025 | 0.10077 | -0.016 | 10.168
10.5 | 1.013 | 0.11048 | -0.015 | 9.173
11 | 0.997 | 0.11995 | -0.015 | 8.312
11.5 | 0.976 | 0.13271 | -0.015 | 7.355

## 2. Re 50k Mach 0.00 (2)
BIGFOIL.COM POLAR EXPORT
AG34
AG34 |  |  |  | Cl Max: | 1.1987 | at alpha= | 9 | deg
XFOIL ncrit=9 |  |  |  | L/D Max: | 31.2166 | at alpha= | 6 | deg
Re: | 50000 |  |  | Cd Min: | 0.01727 | at alpha= | -3.5 | deg
Mach: | 0 |  |  | Cl=0 at alpha= | -2.5435 | deg
|  |  |  | @ Cl=0.1, Cd= | 0.021444
|  |  |  | @ Cl=0.4, Cd= | 0.025414
|  |  |  | @ Cl=0.6, Cd= | 0.02703
alpha (deg) | Cl | Cd | Cm | Cl/Cd
-20 | -0.7151 | 0.24453 | 0.0493 | -2.9244
-19.5 | -0.6905 | 0.23131 | 0.0476 | -2.9852
-19 | -0.6707 | 0.22363 | 0.0449 | -2.9992
-18.5 | -0.6565 | 0.21895 | 0.0405 | -2.9984
-18 | -0.659 | 0.22192 | 0.0336 | -2.9695
-17.5 | -0.6218 | 0.20455 | 0.0343 | -3.0398
-17 | -0.6106 | 0.20014 | 0.03 | -3.0509
-16.5 | -0.6023 | 0.1951 | 0.0257 | -3.0871
-16 | -0.5769 | 0.18506 | 0.0248 | -3.1174
-15.5 | -0.5773 | 0.18295 | 0.0196 | -3.1555
-15 | -0.551 | 0.17183 | 0.0189 | -3.2067
-14.5 | -0.5485 | 0.16792 | 0.0148 | -3.2664
-14 | -0.5263 | 0.15844 | 0.014 | -3.3218
-13.5 | -0.5416 | 0.15722 | 0.0081 | -3.4449
-13 | -0.5115 | 0.14623 | 0.0086 | -3.4979
-12.5 | -0.4954 | 0.13809 | 0.0074 | -3.5875
-12 | -0.4929 | 0.13194 | 0.0044 | -3.7358
-11.5 | -0.502 | 0.1281 | 0.0004 | -3.9188
-11 | -0.4916 | 0.12078 | -0.0009 | -4.0702
-10.5 | -0.4619 | 0.11119 | 0.0006 | -4.1542
-10 | -0.4547 | 0.10493 | -0.0004 | -4.3334
-9.5 | -0.4714 | 0.10067 | -0.0037 | -4.6826
-9 | -0.44 | 0.09194 | -0.0014 | -4.7857
-8.5 | -0.4321 | 0.08562 | -0.0005 | -5.0467
-8 | -0.4235 | 0.07946 | 0.0014 | -5.3297
-7.5 | -0.4124 | 0.07343 | 0.0042 | -5.6162
-7 | -0.4034 | 0.05269 | -0.0361 | -7.6561
-6.5 | -0.3657 | 0.04142 | -0.0398 | -8.8291
-6 | -0.3249 | 0.03458 | -0.0394 | -9.3956
-5.5 | -0.2782 | 0.02966 | -0.0381 | -9.3796
-5 | -0.2311 | 0.02612 | -0.0366 | -8.8476
-4.5 | -0.1813 | 0.02329 | -0.0351 | -7.7845
-4 | -0.1296 | 0.01985 | -0.0338 | -6.529
-3.5 | -0.0762 | 0.01727 | -0.0304 | -4.4123
-3 | -0.0357 | 0.01775 | -0.0295 | -2.0113
-2.5 | 0.0034 | 0.01851 | -0.0289 | 0.18368
-2 | 0.0396 | 0.01968 | -0.0289 | 2.0122
-1.5 | 0.0952 | 0.02137 | -0.0332 | 4.4548
-1 | 0.2119 | 0.02317 | -0.0475 | 9.1454
-0.5 | 0.3146 | 0.02448 | -0.058 | 12.8513
0 | 0.4042 | 0.02546 | -0.0649 | 15.8759
0.5 | 0.4858 | 0.02611 | -0.0691 | 18.6059
1 | 0.5528 | 0.02671 | -0.0699 | 20.6964
1.5 | 0.6147 | 0.02713 | -0.069 | 22.6576
2 | 0.669 | 0.02764 | -0.0667 | 24.2041
2.5 | 0.724 | 0.0278 | -0.0636 | 26.0432
3 | 0.7733 | 0.02816 | -0.06 | 27.4609
3.5 | 0.8254 | 0.0282 | -0.0561 | 29.2695
4 | 0.8756 | 0.02885 | -0.0522 | 30.3501
4.5 | 0.919 | 0.03042 | -0.0486 | 30.2104
5 | 0.9667 | 0.03139 | -0.0449 | 30.7964
5.5 | 1.009 | 0.0326 | -0.0413 | 30.9509
6 | 1.052 | 0.0337 | -0.0375 | 31.2166
6.5 | 1.0921 | 0.03541 | -0.0337 | 30.8416
7 | 1.1284 | 0.03813 | -0.0301 | 29.5935
7.5 | 1.158 | 0.04212 | -0.0264 | 27.4929
8 | 1.1904 | 0.04694 | -0.0234 | 25.36
8.5 | 1.1976 | 0.05386 | -0.0192 | 22.2354
9 | 1.1987 | 0.06177 | -0.0156 | 19.4059
9.5 | 1.1574 | 0.0715 | -0.0121 | 16.1874
10 | 1.1011 | 0.08311 | -0.0126 | 13.2487
11.5 | 0.841 | 0.16842 | -0.0741 | 4.9935
12 | 0.8494 | 0.1765 | -0.0762 | 4.8125
12.5 | 0.8796 | 0.18724 | -0.0762 | 4.6977
13 | 0.8787 | 0.19314 | -0.0796 | 4.5495
13.5 | 0.9006 | 0.20315 | -0.0808 | 4.4332
14 | 0.8948 | 0.20718 | -0.0862 | 4.3189

## 3. Re 50k Mach 0.10 (1)
BIGFOIL.COM POLAR EXPORT
AG34
AG34 |  |  |  | Cl Max: | 1.105 | at alpha= | 6.5 | deg
JavaFoil+Calcfoil stall+Eppler ext transition |  |  |  | L/D Max: | 39.691 | at alpha= | 3.5 | deg
Re: | 50000 |  |  | Cd Min: | 0.01854 | at alpha= | -3 | deg
Mach: | 0.1 |  |  | Cl=0 at alpha= | -3.9915 | deg
|  |  |  | @ Cl=0.1, Cd= | 0.018894
|  |  |  | @ Cl=0.4, Cd= | 0.01941
|  |  |  | @ Cl=0.6, Cd= | 0.020944
alpha (deg) | Cl | Cd | Cm | Cl/Cd
-17 | -0.382 | 0.32554 | -0.011 | -1.172
-16.5 | -0.401 | 0.31082 | -0.011 | -1.291
-16 | -0.42 | 0.2884 | -0.011 | -1.458
-15.5 | -0.439 | 0.27138 | -0.012 | -1.618
-15 | -0.457 | 0.24354 | -0.011 | -1.876
-14.5 | -0.473 | 0.22417 | -0.012 | -2.11
-14 | -0.486 | 0.20249 | -0.012 | -2.4
-13.5 | -0.496 | 0.18057 | -0.012 | -2.748
-13 | -0.504 | 0.1701 | -0.012 | -2.96
-12.5 | -0.507 | 0.14919 | -0.012 | -3.402
-12 | -0.508 | 0.13762 | -0.013 | -3.689
-11.5 | -0.504 | 0.12522 | -0.013 | -4.023
-11 | -0.495 | 0.11451 | -0.013 | -4.326
-10.5 | -0.482 | 0.1043 | -0.014 | -4.625
-10 | -0.465 | 0.09482 | -0.014 | -4.902
-9.5 | -0.443 | 0.08916 | -0.014 | -4.965
-9 | -0.416 | 0.08171 | -0.014 | -5.093
-8.5 | -0.386 | 0.0743 | -0.015 | -5.19
-8 | -0.351 | 0.06897 | -0.015 | -5.088
-7.5 | -0.313 | 0.06403 | -0.015 | -4.892
-7 | -0.273 | 0.05944 | -0.016 | -4.591
-6.5 | -0.231 | 0.05555 | -0.016 | -4.15
-6 | -0.187 | 0.05223 | -0.017 | -3.571
-5.5 | -0.141 | 0.04947 | -0.018 | -2.857
-5 | -0.095 | 0.04696 | -0.019 | -2.028
-4.5 | -0.048 | 0.04489 | -0.021 | -1.078
-4 | -0.001 | 0.02006 | -0.045 | -0.056
-3.5 | 0.058 | 0.01972 | -0.046 | 2.95
-3 | 0.118 | 0.01854 | -0.046 | 6.348
-2.5 | 0.177 | 0.01858 | -0.046 | 9.539
-2 | 0.237 | 0.01872 | -0.047 | 12.645
-1.5 | 0.296 | 0.01893 | -0.047 | 15.637
-1 | 0.355 | 0.01917 | -0.047 | 18.535
-0.5 | 0.415 | 0.01949 | -0.047 | 21.267
0 | 0.474 | 0.01984 | -0.048 | 23.894
0.5 | 0.533 | 0.02032 | -0.048 | 26.235
1 | 0.592 | 0.02086 | -0.048 | 28.391
1.5 | 0.651 | 0.02148 | -0.048 | 30.303
2 | 0.707 | 0.02082 | -0.049 | 33.938
2.5 | 0.764 | 0.02152 | -0.049 | 35.48
3 | 0.82 | 0.0217 | -0.049 | 37.785
3.5 | 0.874 | 0.02203 | -0.049 | 39.691
4 | 0.926 | 0.02454 | -0.049 | 37.72
4.5 | 0.973 | 0.02578 | -0.049 | 37.766
5 | 1.017 | 0.02721 | -0.049 | 37.376
5.5 | 1.056 | 0.02895 | -0.049 | 36.484
6 | 1.094 | 0.0304 | -0.049 | 35.992
6.5 | 1.105 | 0.03332 | -0.048 | 33.152
7 | 0.967 | 0.06142 | -0.02 | 15.743
7.5 | 0.989 | 0.06621 | -0.018 | 14.942
8 | 1.008 | 0.07228 | -0.018 | 13.94
8.5 | 1.02 | 0.07809 | -0.017 | 13.063
9 | 1.026 | 0.08618 | -0.016 | 11.909
9.5 | 1.024 | 0.09317 | -0.016 | 10.989
10 | 1.015 | 0.10279 | -0.016 | 9.875
10.5 | 1 | 0.1127 | -0.015 | 8.875
11 | 0.98 | 0.12615 | -0.015 | 7.767
11.5 | 0.954 | 0.1365 | -0.015 | 6.992

## 4. Re 50k Mach 0.10 (2)
BIGFOIL.COM POLAR EXPORT
AG34
AG34 |  |  |  | Cl Max: | 1.1934 | at alpha= | 8.5 | deg
XFOIL ncrit=9 |  |  |  | L/D Max: | 31.2736 | at alpha= | 6 | deg
Re: | 50000 |  |  | Cd Min: | 0.01733 | at alpha= | -3.5 | deg
Mach: | 0.1 |  |  | Cl=0 at alpha= | -2.5242 | deg
|  |  |  | @ Cl=0.1, Cd= | 0.021503
|  |  |  | @ Cl=0.4, Cd= | 0.025473
|  |  |  | @ Cl=0.6, Cd= | 0.027027
alpha (deg) | Cl | Cd | Cm | Cl/Cd
-20 | -0.7184 | 0.24637 | 0.0493 | -2.9159
-19.5 | -0.6912 | 0.23146 | 0.0481 | -2.9863
-19 | -0.672 | 0.2242 | 0.0452 | -2.9973
-18.5 | -0.6586 | 0.22009 | 0.0404 | -2.9924
-18 | -0.6491 | 0.21627 | 0.0353 | -3.0013
-17.5 | -0.6225 | 0.20502 | 0.0345 | -3.0363
-17 | -0.6128 | 0.20128 | 0.0298 | -3.0445
-16.5 | -0.5982 | 0.19384 | 0.0265 | -3.0861
-16 | -0.5772 | 0.18552 | 0.0248 | -3.1113
-15.5 | -0.58 | 0.18423 | 0.0193 | -3.1482
-15 | -0.5502 | 0.17212 | 0.019 | -3.1966
-14.5 | -0.551 | 0.16904 | 0.0145 | -3.2596
-14 | -0.5258 | 0.15886 | 0.014 | -3.3098
-13.5 | -0.5243 | 0.15355 | 0.0102 | -3.4145
-13 | -0.5136 | 0.14717 | 0.0082 | -3.4898
-12.5 | -0.4942 | 0.13846 | 0.0074 | -3.5693
-12 | -0.4881 | 0.13185 | 0.0049 | -3.7019
-11.5 | -0.4967 | 0.12759 | 0.0008 | -3.8929
-11 | -0.4942 | 0.12169 | -0.0015 | -4.0611
-10.5 | -0.4584 | 0.11141 | 0.0008 | -4.1145
-10 | -0.4563 | 0.10562 | -0.0008 | -4.3202
-9.5 | -0.4526 | 0.09906 | -0.002 | -4.5689
-9 | -0.4421 | 0.09262 | -0.0017 | -4.7733
-8.5 | -0.4332 | 0.08618 | -0.0007 | -5.0267
-8 | -0.4196 | 0.07967 | 0.0017 | -5.2667
-7.5 | -0.4099 | 0.07367 | 0.0043 | -5.564
-7 | -0.4033 | 0.05291 | -0.0367 | -7.6224
-6.5 | -0.3679 | 0.0421 | -0.0398 | -8.7387
-6 | -0.3277 | 0.03508 | -0.0394 | -9.3415
-5.5 | -0.2814 | 0.03007 | -0.0382 | -9.3582
-5 | -0.2339 | 0.02642 | -0.0367 | -8.8531
-4.5 | -0.1837 | 0.02353 | -0.0353 | -7.8071
-4 | -0.1315 | 0.02037 | -0.034 | -6.4556
-3.5 | -0.0781 | 0.01733 | -0.0304 | -4.5066
-3 | -0.0373 | 0.01782 | -0.0296 | -2.0932
-2.5 | 0.0019 | 0.0186 | -0.029 | 0.10215
-2 | 0.0381 | 0.01979 | -0.029 | 1.9252
-1.5 | 0.1006 | 0.02152 | -0.0345 | 4.6747
-1 | 0.2151 | 0.02329 | -0.0483 | 9.2357
-0.5 | 0.3227 | 0.02456 | -0.0594 | 13.1393
0 | 0.4074 | 0.02556 | -0.0654 | 15.939
0.5 | 0.4926 | 0.02611 | -0.0698 | 18.8663
1 | 0.554 | 0.02686 | -0.0699 | 20.6255
1.5 | 0.62 | 0.0271 | -0.0692 | 22.8782
2 | 0.671 | 0.02781 | -0.0667 | 24.128
2.5 | 0.7244 | 0.02815 | -0.0635 | 25.7336
3 | 0.776 | 0.02835 | -0.0599 | 27.3721
3.5 | 0.8281 | 0.02849 | -0.0559 | 29.0663
4 | 0.8763 | 0.02943 | -0.0521 | 29.7757
4.5 | 0.9241 | 0.03058 | -0.0483 | 30.2191
5 | 0.9676 | 0.03203 | -0.0447 | 30.2092
5.5 | 1.015 | 0.03273 | -0.0408 | 31.0113
6 | 1.0583 | 0.03384 | -0.037 | 31.2736
6.5 | 1.0975 | 0.03579 | -0.0332 | 30.665
7 | 1.1307 | 0.03889 | -0.0293 | 29.0743
7.5 | 1.1625 | 0.04282 | -0.0257 | 27.1485
8 | 1.1887 | 0.04825 | -0.0223 | 24.6363
8.5 | 1.1934 | 0.05536 | -0.0181 | 21.5571
9 | 1.1926 | 0.06335 | -0.0147 | 18.8256
9.5 | 1.1472 | 0.07314 | -0.0114 | 15.685
10 | 1.0942 | 0.08497 | -0.0129 | 12.8775
11.5 | 0.8411 | 0.16902 | -0.0744 | 4.9763
12 | 0.8496 | 0.1771 | -0.0766 | 4.7973
12.5 | 0.8766 | 0.18718 | -0.0769 | 4.6832
13 | 0.8768 | 0.19334 | -0.0804 | 4.535
13.5 | 0.8972 | 0.20271 | -0.0818 | 4.426

## 5. Re 50k Mach 0.25 (1)
BIGFOIL.COM POLAR EXPORT
AG34
AG34 |  |  |  | Cl Max: | 1.101 | at alpha= | 6 | deg
JavaFoil+Calcfoil stall+Eppler ext transition |  |  |  | L/D Max: | 38.774 | at alpha= | 3 | deg
Re: | 50000 |  |  | Cd Min: | 0.01872 | at alpha= | -3 | deg
Mach: | 0.25 |  |  | Cl=0 at alpha= | -3.9918 | deg
|  |  |  | @ Cl=0.1, Cd= | 0.019126
|  |  |  | @ Cl=0.4, Cd= | 0.019597
|  |  |  | @ Cl=0.6, Cd= | 0.021207
alpha (deg) | Cl | Cd | Cm | Cl/Cd
-15.5 | -0.066 | 0.3993 | -0.013 | -0.165
-15 | -0.161 | 0.43263 | -0.013 | -0.372
-14.5 | -0.224 | 0.34291 | -0.013 | -0.655
-14 | -0.274 | 0.29416 | -0.013 | -0.933
-13.5 | -0.318 | 0.25699 | -0.012 | -1.236
-13 | -0.355 | 0.22308 | -0.012 | -1.593
-12.5 | -0.387 | 0.20399 | -0.012 | -1.898
-12 | -0.413 | 0.17811 | -0.012 | -2.317
-11.5 | -0.431 | 0.15772 | -0.013 | -2.734
-11 | -0.442 | 0.13918 | -0.013 | -3.177
-10.5 | -0.445 | 0.12249 | -0.014 | -3.636
-10 | -0.441 | 0.10785 | -0.014 | -4.087
-9.5 | -0.429 | 0.09523 | -0.014 | -4.503
-9 | -0.41 | 0.08698 | -0.015 | -4.712
-8.5 | -0.385 | 0.07814 | -0.015 | -4.921
-8 | -0.353 | 0.07234 | -0.015 | -4.881
-7.5 | -0.317 | 0.06608 | -0.016 | -4.801
-7 | -0.278 | 0.06113 | -0.016 | -4.542
-6.5 | -0.235 | 0.05681 | -0.017 | -4.141
-6 | -0.191 | 0.05313 | -0.017 | -3.591
-5.5 | -0.145 | 0.04996 | -0.018 | -2.899
-5 | -0.098 | 0.04767 | -0.019 | -2.049
-4.5 | -0.05 | 0.04532 | -0.021 | -1.095
-4 | -0.001 | 0.02019 | -0.047 | -0.057
-3.5 | 0.06 | 0.0199 | -0.047 | 3.003
-3 | 0.121 | 0.01872 | -0.047 | 6.458
-2.5 | 0.182 | 0.01877 | -0.048 | 9.703
-2 | 0.243 | 0.01893 | -0.048 | 12.848
-1.5 | 0.304 | 0.01913 | -0.048 | 15.9
-1 | 0.365 | 0.01939 | -0.048 | 18.826
-0.5 | 0.426 | 0.01975 | -0.049 | 21.57
0 | 0.487 | 0.02016 | -0.049 | 24.159
0.5 | 0.548 | 0.02067 | -0.049 | 26.5
1 | 0.608 | 0.02129 | -0.05 | 28.572
1.5 | 0.666 | 0.02063 | -0.05 | 32.295
2 | 0.724 | 0.02069 | -0.05 | 35.019
2.5 | 0.782 | 0.0214 | -0.05 | 36.571
3 | 0.84 | 0.02166 | -0.05 | 38.774
3.5 | 0.895 | 0.02411 | -0.05 | 37.112
4 | 0.946 | 0.02536 | -0.05 | 37.307
4.5 | 0.993 | 0.02677 | -0.05 | 37.074
5 | 1.035 | 0.02845 | -0.05 | 36.374
5.5 | 1.074 | 0.03038 | -0.05 | 35.341
6 | 1.101 | 0.03238 | -0.049 | 33.996
6.5 | 0.954 | 0.05886 | -0.022 | 16.211
7 | 0.976 | 0.06396 | -0.019 | 15.254
7.5 | 0.991 | 0.07017 | -0.018 | 14.127
8 | 1 | 0.07713 | -0.017 | 12.97
8.5 | 1 | 0.08455 | -0.017 | 11.829
9 | 0.99 | 0.09577 | -0.016 | 10.334
9.5 | 0.965 | 0.10863 | -0.016 | 8.885
10 | 0.93 | 0.12067 | -0.015 | 7.704
10.5 | 0.884 | 0.13474 | -0.015 | 6.557
11 | 0.828 | 0.1557 | -0.014 | 5.315

## 6. Re 50k Mach 0.25 (2)
BIGFOIL.COM POLAR EXPORT
AG34
AG34 |  |  |  | Cl Max: | 1.1741 | at alpha= | 8 | deg
XFOIL ncrit=9 |  |  |  | L/D Max: | 29.9048 | at alpha= | 5.5 | deg
Re: | 50000 |  |  | Cd Min: | 0.01767 | at alpha= | -3.5 | deg
Mach: | 0.25 |  |  | Cl=0 at alpha= | -2.4017 | deg
|  |  |  | @ Cl=0.1, Cd= | 0.021772
|  |  |  | @ Cl=0.4, Cd= | 0.025805
|  |  |  | @ Cl=0.6, Cd= | 0.027798
alpha (deg) | Cl | Cd | Cm | Cl/Cd
-20 | -0.7217 | 0.24404 | 0.0526 | -2.9573
-19.5 | -0.6985 | 0.23398 | 0.0504 | -2.9853
-19 | -0.6806 | 0.2279 | 0.0464 | -2.9864
-18.5 | -0.6737 | 0.22817 | 0.0398 | -2.9526
-18 | -0.6456 | 0.21449 | 0.0387 | -3.0099
-17.5 | -0.6284 | 0.2083 | 0.0351 | -3.0168
-17 | -0.6277 | 0.20891 | 0.0288 | -3.0046
-16.5 | -0.5948 | 0.19434 | 0.0284 | -3.0606
-16 | -0.583 | 0.18939 | 0.0244 | -3.0783
-15.5 | -0.569 | 0.18219 | 0.0211 | -3.1231
-15 | -0.5504 | 0.17462 | 0.0191 | -3.152
-14.5 | -0.5411 | 0.16841 | 0.0156 | -3.213
-14 | -0.5315 | 0.1629 | 0.0128 | -3.2627
-13.5 | -0.5103 | 0.15379 | 0.0116 | -3.3182
-13 | -0.5135 | 0.1495 | 0.0075 | -3.4348
-12.5 | -0.4986 | 0.14214 | 0.0059 | -3.5078
-12 | -0.4789 | 0.13349 | 0.0051 | -3.5875
-11.5 | -0.4678 | 0.12643 | 0.0035 | -3.7001
-11 | -0.4599 | 0.11997 | 0.0018 | -3.8335
-10.5 | -0.4611 | 0.11464 | -0.0005 | -4.0222
-10 | -0.4489 | 0.10711 | -0.0012 | -4.191
-9.5 | -0.4312 | 0.09978 | -0.001 | -4.3215
-9 | -0.4302 | 0.09376 | -0.0019 | -4.5883
-8.5 | -0.4152 | 0.08702 | -0.0004 | -4.7713
-8 | -0.4218 | 0.08234 | 0.001 | -5.1227
-7.5 | -0.3971 | 0.07492 | 0.0043 | -5.3003
-7 | -0.4085 | 0.05759 | -0.0333 | -7.0932
-6.5 | -0.3785 | 0.04558 | -0.0393 | -8.3041
-6 | -0.3422 | 0.03799 | -0.0394 | -9.0076
-5.5 | -0.2982 | 0.03242 | -0.0386 | -9.198
-5 | -0.2495 | 0.02819 | -0.0374 | -8.8507
-4.5 | -0.1981 | 0.02498 | -0.036 | -7.9303
-4 | -0.1452 | 0.02229 | -0.0348 | -6.5141
-3.5 | -0.0897 | 0.01767 | -0.0304 | -5.0764
-3 | -0.0465 | 0.0182 | -0.0299 | -2.5549
-2.5 | -0.0071 | 0.01909 | -0.0295 | -0.37192
-2 | 0.029 | 0.02042 | -0.0296 | 1.4202
-1.5 | 0.1293 | 0.02233 | -0.0413 | 5.7904
-1 | 0.2377 | 0.02393 | -0.0532 | 9.9331
-0.5 | 0.3392 | 0.02513 | -0.0625 | 13.4978
0 | 0.4248 | 0.02608 | -0.0678 | 16.2883
0.5 | 0.5022 | 0.02679 | -0.0705 | 18.7458
1 | 0.5676 | 0.02747 | -0.0705 | 20.6625
1.5 | 0.6278 | 0.02808 | -0.069 | 22.3575
2 | 0.6864 | 0.02847 | -0.0664 | 24.1096
2.5 | 0.7377 | 0.0291 | -0.063 | 25.3505
3 | 0.7927 | 0.02924 | -0.0592 | 27.1101
3.5 | 0.847 | 0.02966 | -0.055 | 28.557
4 | 0.8953 | 0.03101 | -0.0511 | 28.8713
4.5 | 0.9416 | 0.03258 | -0.0471 | 28.9012
5 | 0.9874 | 0.03396 | -0.043 | 29.0754
5.5 | 1.0371 | 0.03468 | -0.0387 | 29.9048
6 | 1.0774 | 0.03659 | -0.0343 | 29.4452
6.5 | 1.1128 | 0.03941 | -0.0299 | 28.2365
7 | 1.1477 | 0.04299 | -0.0257 | 26.6969
7.5 | 1.1612 | 0.04892 | -0.0213 | 23.7367
8 | 1.1741 | 0.05526 | -0.0174 | 21.2468
8.5 | 1.1367 | 0.06489 | -0.0139 | 17.5173
9 | 1.0745 | 0.0768 | -0.0146 | 13.9909
9.5 | 1.0152 | 0.09323 | -0.0228 | 10.8892
10.5 | 0.8991 | 0.13998 | -0.0525 | 6.4231
11.5 | 0.6486 | 0.15588 | -0.0491 | 4.1609
12 | 0.6466 | 0.16092 | -0.0498 | 4.0181
12.5 | 0.6388 | 0.1644 | -0.0508 | 3.8856
13 | 0.6414 | 0.16976 | -0.052 | 3.7783

## 7. Re 50k Mach 0.50 (1)
BIGFOIL.COM POLAR EXPORT
AG34
AG34 |  |  |  | Cl Max: | 1.288 | at alpha= | 20 | deg
JavaFoil+Calcfoil stall+Eppler ext transition |  |  |  | L/D Max: | 35.391 | at alpha= | 3 | deg
Re: | 50000 |  |  | Cd Min: | 0.01961 | at alpha= | -2.5 | deg
Mach: | 0.5 |  |  | Cl=0 at alpha= | -3.9926 | deg
|  |  |  | @ Cl=0.1, Cd= | 0.020762
|  |  |  | @ Cl=0.4, Cd= | 0.020482
|  |  |  | @ Cl=0.6, Cd= | 0.019985
alpha (deg) | Cl | Cd | Cm | Cl/Cd
-20 | -0.867 | 0.43248 | -0.022 | -2.004
-19.5 | -0.841 | 0.42686 | -0.022 | -1.969
-19 | -0.814 | 0.41649 | -0.022 | -1.955
-18.5 | -0.786 | 0.39279 | -0.022 | -2.002
-18 | -0.76 | 0.39551 | -0.022 | -1.921
-17.5 | -0.733 | 0.39349 | -0.022 | -1.864
-17 | -0.707 | 0.38257 | -0.022 | -1.848
-16.5 | -0.679 | 0.35758 | -0.022 | -1.9
-16 | -0.652 | 0.35833 | -0.021 | -1.82
-15.5 | -0.626 | 0.35434 | -0.022 | -1.766
-15 | -0.599 | 0.33811 | -0.022 | -1.772
-14.5 | -0.571 | 0.32005 | -0.021 | -1.785
-14 | -0.544 | 0.31435 | -0.021 | -1.732
-13.5 | -0.518 | 0.30455 | -0.021 | -1.7
-13 | -0.49 | 0.28894 | -0.021 | -1.696
-12.5 | -0.463 | 0.28537 | -0.021 | -1.623
-12 | -0.436 | 0.27608 | -0.021 | -1.58
-11.5 | -0.409 | 0.25657 | -0.02 | -1.593
-11 | -0.382 | 0.24521 | -0.02 | -1.557
-10.5 | -0.354 | 0.24012 | -0.02 | -1.476
-10 | -0.327 | 0.23953 | -0.02 | -1.367
-9.5 | -0.3 | 0.21035 | -0.019 | -1.426
-9 | -0.273 | 0.20437 | -0.019 | -1.335
-8.5 | -0.246 | 0.11742 | -0.019 | -2.092
-8 | -0.218 | 0.11489 | -0.018 | -1.9
-7.5 | -0.191 | 0.10051 | -0.017 | -1.901
-7 | -0.27 | 0.08019 | -0.017 | -3.365
-6.5 | -0.245 | 0.06547 | -0.017 | -3.748
-6 | -0.205 | 0.05848 | -0.018 | -3.514
-5.5 | -0.159 | 0.05362 | -0.019 | -2.958
-5 | -0.108 | 0.04988 | -0.02 | -2.163
-4.5 | -0.055 | 0.04704 | -0.022 | -1.17
-4 | -0.001 | 0.04448 | -0.025 | -0.023
-3.5 | 0.067 | 0.02099 | -0.052 | 3.178
-3 | 0.135 | 0.02052 | -0.053 | 6.583
-2.5 | 0.204 | 0.01961 | -0.053 | 10.376
-2 | 0.272 | 0.01981 | -0.053 | 13.718
-1.5 | 0.34 | 0.02012 | -0.054 | 16.893
-1 | 0.408 | 0.02053 | -0.054 | 19.875
-0.5 | 0.476 | 0.02108 | -0.054 | 22.573
0 | 0.542 | 0.02044 | -0.055 | 26.503
0.5 | 0.607 | 0.01993 | -0.055 | 30.453
1 | 0.671 | 0.0215 | -0.055 | 31.22
1.5 | 0.735 | 0.02235 | -0.055 | 32.908
2 | 0.8 | 0.02333 | -0.055 | 34.264
2.5 | 0.863 | 0.02458 | -0.055 | 35.09
3 | 0.922 | 0.02606 | -0.055 | 35.391
3.5 | 0.977 | 0.02781 | -0.055 | 35.124
4 | 1.027 | 0.02997 | -0.055 | 34.26
4.5 | 1.057 | 0.03311 | -0.054 | 31.929
5 | 1.085 | 0.03658 | -0.054 | 29.665
5.5 | 0.947 | 0.05824 | -0.024 | 16.257
6 | 0.937 | 0.06636 | -0.02 | 14.113
6.5 | 0.842 | 0.08758 | -0.017 | 9.612
7 | 0.594 | 0.12734 | -0.019 | 4.666
7.5 | 0.621 | 0.21423 | -0.021 | 2.899
8 | 0.648 | 0.22513 | -0.023 | 2.878
8.5 | 0.675 | 0.23369 | -0.024 | 2.888
9 | 0.702 | 0.24753 | -0.025 | 2.835
9.5 | 0.729 | 0.27153 | -0.026 | 2.684
10 | 0.756 | 0.4472 | -0.028 | 1.691
10.5 | 0.782 | 0.29046 | -0.028 | 2.693
11 | 0.81 | 0.30405 | -0.03 | 2.663
11.5 | 0.836 | 0.32043 | -0.03 | 2.61
12 | 0.863 | 0.34122 | -0.031 | 2.53
12.5 | 0.89 | 0.33834 | -0.032 | 2.631
13 | 0.917 | 0.36211 | -0.033 | 2.533
13.5 | 0.943 | 0.3702 | -0.033 | 2.548
14 | 0.971 | 0.37988 | -0.034 | 2.557
14.5 | 0.997 | 0.38099 | -0.034 | 2.617
15 | 1.025 | 0.41047 | -0.036 | 2.498
15.5 | 1.051 | 0.42315 | -0.036 | 2.484
16 | 1.077 | 0.431 | -0.036 | 2.499
16.5 | 1.105 | 0.44782 | -0.037 | 2.467
17 | 1.13 | 0.45727 | -0.037 | 2.472
17.5 | 1.159 | 0.47178 | -0.038 | 2.456
18 | 1.184 | 0.45671 | -0.038 | 2.592
18.5 | 1.209 | 0.48515 | -0.038 | 2.492
19 | 1.237 | 0.48953 | -0.039 | 2.528
19.5 | 1.262 | 0.50633 | -0.039 | 2.493
20 | 1.288 | 0.51938 | -0.04 | 2.479

## 8. Re 50k Mach 0.50 (2)
BIGFOIL.COM POLAR EXPORT
AG34
AG34 |  |  |  | Cl Max: | 1.22 | at alpha= | 20 | deg
XFOIL ncrit=9 |  |  |  | L/D Max: | 23.0465 | at alpha= | 3 | deg
Re: | 50000 |  |  | Cd Min: | 0.02152 | at alpha= | -2.5 | deg
Mach: | 0.5 |  |  | Cl=0 at alpha= | -2.3592 | deg
|  |  |  | @ Cl=0.1, Cd= | 0.023515
|  |  |  | @ Cl=0.4, Cd= | 0.027818
|  |  |  | @ Cl=0.6, Cd= | 0.031276
alpha (deg) | Cl | Cd | Cm | Cl/Cd
-20 | -0.772 | 0.26213 | 0.0622 | -2.9451
-19 | -0.7249 | 0.24429 | 0.0534 | -2.9674
-18.5 | -0.7041 | 0.23806 | 0.0482 | -2.9577
-18 | -0.6888 | 0.23449 | 0.042 | -2.9374
-17.5 | -0.6583 | 0.22112 | 0.0399 | -2.9771
-17 | -0.6411 | 0.21609 | 0.0347 | -2.9668
-16.5 | -0.619 | 0.20716 | 0.0308 | -2.988
-16 | -0.5956 | 0.1987 | 0.0276 | -2.9975
-15.5 | -0.5844 | 0.19435 | 0.0224 | -3.0069
-15 | -0.5581 | 0.18438 | 0.0201 | -3.0269
-14.5 | -0.5381 | 0.17622 | 0.017 | -3.0536
-14 | -0.5343 | 0.17327 | 0.0125 | -3.0836
-13.5 | -0.503 | 0.16164 | 0.0112 | -3.1119
-13 | -0.4882 | 0.1544 | 0.0083 | -3.1619
-12.5 | -0.4906 | 0.15122 | 0.0043 | -3.2443
-12 | -0.4737 | 0.14326 | 0.0025 | -3.3066
-11.5 | -0.4645 | 0.13673 | 0.0004 | -3.3972
-11 | -0.4345 | 0.12623 | 0.0001 | -3.4421
-10.5 | -0.4179 | 0.11868 | -0.001 | -3.5212
-10 | -0.4054 | 0.11186 | -0.0021 | -3.6242
-9.5 | -0.4071 | 0.10664 | -0.0036 | -3.8175
-9 | -0.3992 | 0.10051 | -0.0035 | -3.9717
-8.5 | -0.3843 | 0.09331 | -0.0027 | -4.1185
-8 | -0.376 | 0.08701 | -0.0016 | -4.3213
-7.5 | -0.3692 | 0.08082 | 0.0004 | -4.5682
-7 | -0.3989 | 0.06718 | -0.0301 | -5.9378
-6.5 | -0.3924 | 0.059 | -0.0319 | -6.6508
-6 | -0.3829 | 0.05091 | -0.0352 | -7.5211
-5.5 | -0.3579 | 0.04371 | -0.0365 | -8.1881
-5 | -0.3171 | 0.03696 | -0.0376 | -8.5795
-4.5 | -0.2667 | 0.03194 | -0.0377 | -8.35
-4 | -0.2104 | 0.02816 | -0.0373 | -7.4716
-3.5 | -0.1515 | 0.02559 | -0.0369 | -5.9203
-3 | -0.0917 | 0.02311 | -0.0367 | -3.968
-2.5 | -0.0373 | 0.02152 | -0.0345 | -1.7333
-2 | 0.0952 | 0.02345 | -0.0497 | 4.0597
-1.5 | 0.2119 | 0.02503 | -0.061 | 8.4658
-1 | 0.3037 | 0.02641 | -0.0671 | 11.4994
-0.5 | 0.3902 | 0.02769 | -0.0713 | 14.0917
0 | 0.472 | 0.02876 | -0.0735 | 16.4117
0.5 | 0.5351 | 0.03012 | -0.0726 | 17.7656
1 | 0.6008 | 0.03129 | -0.0712 | 19.201
1.5 | 0.668 | 0.03215 | -0.0688 | 20.7776
2 | 0.7255 | 0.03331 | -0.0653 | 21.7802
2.5 | 0.7874 | 0.0343 | -0.0613 | 22.9563
3 | 0.8382 | 0.03637 | -0.057 | 23.0465
3.5 | 0.8807 | 0.03924 | -0.0525 | 22.4439
4 | 0.9171 | 0.04261 | -0.0481 | 21.5231
4.5 | 0.9499 | 0.04624 | -0.0435 | 20.5428
5 | 0.9859 | 0.04959 | -0.0384 | 19.881
5.5 | 0.9754 | 0.05696 | -0.0356 | 17.1243
6 | 0.9216 | 0.06961 | -0.0388 | 13.2395
6.5 | 0.9022 | 0.08018 | -0.0417 | 11.2522
7 | 0.8951 | 0.08978 | -0.0434 | 9.9699
7.5 | 0.8762 | 0.1007 | -0.0471 | 8.7011
8 | 0.8708 | 0.11091 | -0.0499 | 7.8514
8.5 | 0.8648 | 0.12086 | -0.0529 | 7.1554
9 | 0.8542 | 0.13232 | -0.0583 | 6.4556
9.5 | 0.8583 | 0.14185 | -0.0612 | 6.0508
10 | 0.8643 | 0.15329 | -0.0659 | 5.6383
10.5 | 0.8534 | 0.17044 | -0.0791 | 5.007
11 | 0.8694 | 0.17985 | -0.0817 | 4.834
11.5 | 0.8788 | 0.18756 | -0.0849 | 4.6854
12 | 0.8968 | 0.1969 | -0.088 | 4.5546
12.5 | 0.9107 | 0.20486 | -0.0917 | 4.4455
13 | 0.9324 | 0.21481 | -0.0948 | 4.3406
13.5 | 0.9532 | 0.22444 | -0.0982 | 4.247
14 | 0.9736 | 0.2337 | -0.1018 | 4.166
14.5 | 0.9821 | 0.23863 | -0.1083 | 4.1156
15 | 1.002 | 0.24746 | -0.1128 | 4.0491
15.5 | 1.0291 | 0.25951 | -0.1159 | 3.9656
16 | 1.0454 | 0.26579 | -0.1218 | 3.9332
16.5 | 1.0648 | 0.27424 | -0.1273 | 3.8827
17 | 1.095 | 0.2891 | -0.1296 | 3.7876
17.5 | 1.1073 | 0.2919 | -0.1377 | 3.7934
18 | 1.1367 | 0.30741 | -0.1402 | 3.6977
18.5 | 1.1507 | 0.30997 | -0.1484 | 3.7123
19 | 1.1781 | 0.32483 | -0.1516 | 3.6268
19.5 | 1.194 | 0.32814 | -0.1599 | 3.6387
20 | 1.22 | 0.34157 | -0.1635 | 3.5717

## 9. Re 100k Mach 0.00 (1)
BIGFOIL.COM POLAR EXPORT
AG34
AG34 |  |  |  | Cl Max: | 1.162 | at alpha= | 7 | deg
JavaFoil+Calcfoil stall+Eppler ext transition |  |  |  | L/D Max: | 48.972 | at alpha= | 5 | deg
Re: | 100000 |  |  | Cd Min: | 0.01455 | at alpha= | -3 | deg
Mach: | 0 |  |  | Cl=0 at alpha= | -3.9915 | deg
|  |  |  | @ Cl=0.1, Cd= | 0.015037
|  |  |  | @ Cl=0.4, Cd= | 0.015167
|  |  |  | @ Cl=0.6, Cd= | 0.016232
alpha (deg) | Cl | Cd | Cm | Cl/Cd
-17.5 | -0.405 | 0.27854 | -0.011 | -1.455
-17 | -0.422 | 0.25751 | -0.012 | -1.64
-16.5 | -0.439 | 0.23744 | -0.012 | -1.851
-16 | -0.456 | 0.2195 | -0.011 | -2.077
-15.5 | -0.472 | 0.20711 | -0.012 | -2.277
-15 | -0.486 | 0.19143 | -0.012 | -2.539
-14.5 | -0.499 | 0.17301 | -0.012 | -2.885
-14 | -0.509 | 0.1606 | -0.012 | -3.168
-13.5 | -0.516 | 0.14774 | -0.012 | -3.491
-13 | -0.52 | 0.13361 | -0.012 | -3.892
-12.5 | -0.521 | 0.12633 | -0.013 | -4.124
-12 | -0.518 | 0.11699 | -0.013 | -4.431
-11.5 | -0.512 | 0.10734 | -0.013 | -4.77
-11 | -0.501 | 0.09943 | -0.013 | -5.042
-10.5 | -0.487 | 0.0915 | -0.014 | -5.317
-10 | -0.467 | 0.08374 | -0.014 | -5.581
-9.5 | -0.444 | 0.07757 | -0.014 | -5.724
-9 | -0.417 | 0.07191 | -0.015 | -5.793
-8.5 | -0.385 | 0.06611 | -0.015 | -5.829
-8 | -0.35 | 0.06229 | -0.015 | -5.624
-7.5 | -0.312 | 0.0583 | -0.016 | -5.359
-7 | -0.272 | 0.05443 | -0.016 | -4.997
-6.5 | -0.23 | 0.05108 | -0.017 | -4.496
-6 | -0.186 | 0.04813 | -0.017 | -3.86
-5.5 | -0.141 | 0.04556 | -0.018 | -3.09
-5 | -0.095 | 0.0431 | -0.02 | -2.202
-4.5 | -0.06 | 0.01715 | -0.045 | -3.488
-4 | -0.001 | 0.01703 | -0.045 | -0.066
-3.5 | 0.058 | 0.01624 | -0.045 | 3.565
-3 | 0.117 | 0.01455 | -0.046 | 8.045
-2.5 | 0.176 | 0.01458 | -0.046 | 12.094
-2 | 0.235 | 0.01465 | -0.046 | 16.076
-1.5 | 0.295 | 0.01483 | -0.047 | 19.863
-1 | 0.354 | 0.015 | -0.047 | 23.576
-0.5 | 0.412 | 0.01521 | -0.047 | 27.114
0 | 0.472 | 0.01546 | -0.047 | 30.515
0.5 | 0.531 | 0.01579 | -0.048 | 33.604
1 | 0.589 | 0.01615 | -0.048 | 36.483
1.5 | 0.648 | 0.01659 | -0.048 | 39.043
2 | 0.706 | 0.0171 | -0.049 | 41.274
2.5 | 0.764 | 0.01777 | -0.049 | 42.974
3 | 0.821 | 0.01865 | -0.049 | 44.022
3.5 | 0.877 | 0.01976 | -0.049 | 44.397
4 | 0.932 | 0.02091 | -0.05 | 44.586
4.5 | 0.982 | 0.02049 | -0.05 | 47.904
5 | 1.028 | 0.021 | -0.05 | 48.972
5.5 | 1.07 | 0.02338 | -0.05 | 45.763
6 | 1.106 | 0.02516 | -0.049 | 43.957
6.5 | 1.137 | 0.02662 | -0.049 | 42.709
7 | 1.162 | 0.0283 | -0.049 | 41.046
7.5 | 0.99 | 0.0596 | -0.021 | 16.605
8 | 1.008 | 0.06413 | -0.019 | 15.718
8.5 | 1.022 | 0.06956 | -0.018 | 14.691
9 | 1.03 | 0.0749 | -0.017 | 13.752
9.5 | 1.03 | 0.08161 | -0.017 | 12.625
10 | 1.025 | 0.0893 | -0.016 | 11.475
10.5 | 1.014 | 0.09611 | -0.016 | 10.546
11 | 0.997 | 0.10475 | -0.015 | 9.519
11.5 | 0.976 | 0.11236 | -0.015 | 8.687
12 | 0.951 | 0.12229 | -0.015 | 7.777

## 10. Re 100k Mach 0.00 (2)
BIGFOIL.COM POLAR EXPORT
AG34
AG34 |  |  |  | Cl Max: | 1.2808 | at alpha= | 10 | deg
XFOIL ncrit=9 |  |  |  | L/D Max: | 50.5195 | at alpha= | 5 | deg
Re: | 100000 |  |  | Cd Min: | 0.01351 | at alpha= | -1 | deg
Mach: | 0 |  |  | Cl=0 at alpha= | -3.1411 | deg
|  |  |  | @ Cl=0.1, Cd= | 0.013841
|  |  |  | @ Cl=0.4, Cd= | 0.01353
|  |  |  | @ Cl=0.6, Cd= | 0.014537
alpha (deg) | Cl | Cd | Cm | Cl/Cd
-20 | -0.706 | 0.23454 | 0.054 | -3.0101
-19.5 | -0.6954 | 0.23303 | 0.0469 | -2.9842
-19 | -0.6791 | 0.22467 | 0.0432 | -3.0227
-18.5 | -0.6559 | 0.21453 | 0.0424 | -3.0574
-18 | -0.6386 | 0.20792 | 0.0392 | -3.0714
-17.5 | -0.6225 | 0.20149 | 0.0355 | -3.0895
-17 | -0.6123 | 0.19725 | 0.0298 | -3.1042
-16.5 | -0.6144 | 0.19586 | 0.023 | -3.1369
-16 | -0.5814 | 0.18125 | 0.0241 | -3.2077
-15.5 | -0.564 | 0.17406 | 0.0222 | -3.2403
-15 | -0.5514 | 0.16751 | 0.019 | -3.2917
-14.5 | -0.5564 | 0.16439 | 0.0117 | -3.3846
-14 | -0.5328 | 0.15342 | 0.012 | -3.4728
-13.5 | -0.517 | 0.14627 | 0.0105 | -3.5346
-13 | -0.5146 | 0.14037 | 0.0055 | -3.666
-12.5 | -0.5303 | 0.13622 | -0.0041 | -3.893
-12 | -0.4913 | 0.12468 | 0.0016 | -3.9405
-11.5 | -0.4868 | 0.11807 | -0.0025 | -4.123
-11 | -0.5131 | 0.11291 | -0.016 | -4.5443
-10.5 | -0.4696 | 0.1033 | -0.0075 | -4.546
-10 | -0.496 | 0.09662 | -0.023 | -5.1335
-9.5 | -0.4636 | 0.08904 | -0.0153 | -5.2066
-9 | -0.4636 | 0.08052 | -0.023 | -5.7576
-8.5 | -0.4573 | 0.07164 | -0.0328 | -6.3833
-8 | -0.4416 | 0.06431 | -0.0353 | -6.8667
-7.5 | -0.4239 | 0.05794 | -0.0344 | -7.3162
-7 | -0.3993 | 0.03961 | -0.0414 | -10.0808
-6.5 | -0.3635 | 0.03148 | -0.0388 | -11.547
-6 | -0.3226 | 0.02625 | -0.0368 | -12.2895
-5.5 | -0.2776 | 0.02272 | -0.0354 | -12.2183
-5 | -0.2283 | 0.02013 | -0.0342 | -11.3413
-4.5 | -0.1776 | 0.01827 | -0.0335 | -9.7209
-4 | -0.1251 | 0.01627 | -0.0337 | -7.689
-3.5 | -0.0801 | 0.01364 | -0.0314 | -5.8724
-3 | 0.0315 | 0.01372 | -0.0424 | 2.2959
-2.5 | 0.1388 | 0.01391 | -0.0531 | 9.9784
-2 | 0.2408 | 0.01378 | -0.0618 | 17.4746
-1.5 | 0.318 | 0.01357 | -0.0648 | 23.434
-1 | 0.375 | 0.01351 | -0.0634 | 27.7572
-0.5 | 0.4257 | 0.01355 | -0.0609 | 31.417
0 | 0.4751 | 0.01376 | -0.0584 | 34.5276
0.5 | 0.5252 | 0.01406 | -0.0563 | 37.3542
1 | 0.5758 | 0.0144 | -0.0545 | 39.9861
1.5 | 0.627 | 0.01469 | -0.0527 | 42.6821
2 | 0.6781 | 0.01502 | -0.0511 | 45.1465
2.5 | 0.7296 | 0.01565 | -0.0495 | 46.6198
3 | 0.7798 | 0.01652 | -0.048 | 47.2034
3.5 | 0.8295 | 0.01736 | -0.0464 | 47.7823
4 | 0.8784 | 0.01803 | -0.0447 | 48.7188
4.5 | 0.9262 | 0.01855 | -0.0428 | 49.9299
5 | 0.9725 | 0.01925 | -0.0407 | 50.5195
5.5 | 1.0163 | 0.02034 | -0.0386 | 49.9656
6 | 1.0576 | 0.02184 | -0.0364 | 48.4249
6.5 | 1.0957 | 0.02373 | -0.034 | 46.1736
7 | 1.1297 | 0.02601 | -0.0312 | 43.4333
7.5 | 1.1599 | 0.02891 | -0.028 | 40.1211
8 | 1.1894 | 0.03238 | -0.025 | 36.7326
8.5 | 1.2207 | 0.03669 | -0.0221 | 33.2706
9 | 1.252 | 0.04182 | -0.0196 | 29.9378
9.5 | 1.2694 | 0.04649 | -0.0158 | 27.3048
10 | 1.2808 | 0.05412 | -0.0128 | 23.6659
10.5 | 1.2568 | 0.06078 | -0.0073 | 20.6779
11 | 1.2195 | 0.06887 | -0.0049 | 17.7073
11.5 | 1.1757 | 0.07942 | -0.007 | 14.8036
12 | 1.1286 | 0.0929 | -0.0134 | 12.1485
12.5 | 0.9114 | 0.16506 | -0.0617 | 5.5216
13 | 0.9359 | 0.1639 | -0.0583 | 5.7102
13.5 | 0.6623 | 0.1664 | -0.0474 | 3.9802
14 | 0.6636 | 0.17261 | -0.0493 | 3.8445
14.5 | 0.6717 | 0.17838 | -0.0505 | 3.7656
15 | 0.6671 | 0.18449 | -0.0536 | 3.6159

## 11. Re 100k Mach 0.10 (1)
BIGFOIL.COM POLAR EXPORT
AG34
AG34 |  |  |  | Cl Max: | 1.163 | at alpha= | 7 | deg
JavaFoil+Calcfoil stall+Eppler ext transition |  |  |  | L/D Max: | 50.425 | at alpha= | 5 | deg
Re: | 100000 |  |  | Cd Min: | 0.01457 | at alpha= | -3 | deg
Mach: | 0.1 |  |  | Cl=0 at alpha= | -3.9915 | deg
|  |  |  | @ Cl=0.1, Cd= | 0.015077
|  |  |  | @ Cl=0.4, Cd= | 0.015185
|  |  |  | @ Cl=0.6, Cd= | 0.016251
alpha (deg) | Cl | Cd | Cm | Cl/Cd
-17.5 | -0.362 | 0.30073 | -0.012 | -1.204
-17 | -0.382 | 0.27063 | -0.012 | -1.41
-16.5 | -0.401 | 0.24969 | -0.012 | -1.607
-16 | -0.42 | 0.23125 | -0.012 | -1.818
-15.5 | -0.439 | 0.21867 | -0.012 | -2.008
-15 | -0.457 | 0.1967 | -0.012 | -2.323
-14.5 | -0.473 | 0.18368 | -0.012 | -2.576
-14 | -0.486 | 0.16782 | -0.012 | -2.896
-13.5 | -0.496 | 0.15275 | -0.012 | -3.249
-13 | -0.504 | 0.1435 | -0.012 | -3.509
-12.5 | -0.508 | 0.12844 | -0.013 | -3.951
-12 | -0.508 | 0.11909 | -0.013 | -4.263
-11.5 | -0.504 | 0.10881 | -0.013 | -4.629
-11 | -0.495 | 0.10041 | -0.013 | -4.933
-10.5 | -0.482 | 0.09163 | -0.014 | -5.264
-10 | -0.465 | 0.08397 | -0.014 | -5.535
-9.5 | -0.443 | 0.07921 | -0.014 | -5.588
-9 | -0.416 | 0.07315 | -0.015 | -5.689
-8.5 | -0.386 | 0.06699 | -0.015 | -5.756
-8 | -0.351 | 0.06236 | -0.015 | -5.628
-7.5 | -0.313 | 0.05859 | -0.016 | -5.347
-7 | -0.273 | 0.05462 | -0.016 | -4.998
-6.5 | -0.231 | 0.05124 | -0.017 | -4.499
-6 | -0.187 | 0.04829 | -0.017 | -3.863
-5.5 | -0.141 | 0.04566 | -0.018 | -3.097
-5 | -0.095 | 0.04319 | -0.02 | -2.207
-4.5 | -0.06 | 0.0172 | -0.045 | -3.494
-4 | -0.001 | 0.01705 | -0.045 | -0.066
-3.5 | 0.058 | 0.01626 | -0.046 | 3.578
-3 | 0.118 | 0.01457 | -0.046 | 8.077
-2.5 | 0.177 | 0.0146 | -0.046 | 12.135
-2 | 0.237 | 0.01467 | -0.047 | 16.132
-1.5 | 0.296 | 0.01485 | -0.047 | 19.929
-1 | 0.355 | 0.01502 | -0.047 | 23.651
-0.5 | 0.415 | 0.01524 | -0.047 | 27.197
0 | 0.474 | 0.01549 | -0.048 | 30.601
0.5 | 0.533 | 0.01583 | -0.048 | 33.686
1 | 0.592 | 0.01619 | -0.048 | 36.563
1.5 | 0.651 | 0.01664 | -0.048 | 39.111
2 | 0.709 | 0.01716 | -0.049 | 41.326
2.5 | 0.768 | 0.01785 | -0.049 | 42.997
3 | 0.825 | 0.01875 | -0.049 | 44
3.5 | 0.882 | 0.01989 | -0.05 | 44.323
4 | 0.937 | 0.02106 | -0.05 | 44.471
4.5 | 0.986 | 0.02065 | -0.05 | 47.729
5 | 1.032 | 0.02047 | -0.05 | 50.425
5.5 | 1.073 | 0.02359 | -0.05 | 45.498
6 | 1.109 | 0.02539 | -0.05 | 43.683
6.5 | 1.139 | 0.02691 | -0.049 | 42.316
7 | 1.163 | 0.02863 | -0.049 | 40.618
7.5 | 0.99 | 0.06004 | -0.021 | 16.497
8 | 1.008 | 0.06478 | -0.018 | 15.559
8.5 | 1.02 | 0.06979 | -0.017 | 14.619
9 | 1.026 | 0.07611 | -0.017 | 13.485
9.5 | 1.024 | 0.08256 | -0.016 | 12.402
10 | 1.015 | 0.08969 | -0.016 | 11.319
10.5 | 1 | 0.09843 | -0.016 | 10.163
11 | 0.98 | 0.10697 | -0.015 | 9.16
11.5 | 0.955 | 0.11766 | -0.015 | 8.113
12 | 0.925 | 0.12666 | -0.015 | 7.301

## 12. Re 100k Mach 0.10 (2)
BIGFOIL.COM POLAR EXPORT
AG34
AG34 |  |  |  | Cl Max: | 1.2728 | at alpha= | 10 | deg
XFOIL ncrit=9 |  |  |  | L/D Max: | 50.3244 | at alpha= | 5 | deg
Re: | 100000 |  |  | Cd Min: | 0.01352 | at alpha= | -1 | deg
Mach: | 0.1 |  |  | Cl=0 at alpha= | -3.1585 | deg
|  |  |  | @ Cl=0.1, Cd= | 0.013856
|  |  |  | @ Cl=0.4, Cd= | 0.013557
|  |  |  | @ Cl=0.6, Cd= | 0.014583
alpha (deg) | Cl | Cd | Cm | Cl/Cd
-20 | -0.7078 | 0.23534 | 0.0541 | -3.0076
-19.5 | -0.6979 | 0.23436 | 0.0469 | -2.9779
-19 | -0.6779 | 0.22373 | 0.0443 | -3.03
-18.5 | -0.6568 | 0.21503 | 0.0428 | -3.0545
-18 | -0.6395 | 0.20842 | 0.0395 | -3.0683
-17.5 | -0.6233 | 0.20201 | 0.0356 | -3.0855
-17 | -0.6142 | 0.1983 | 0.0295 | -3.0973
-16.5 | -0.616 | 0.19681 | 0.0229 | -3.1299
-16 | -0.5806 | 0.18151 | 0.0245 | -3.1987
-15.5 | -0.5637 | 0.17445 | 0.0223 | -3.2313
-15 | -0.5514 | 0.168 | 0.0188 | -3.2821
-14.5 | -0.5579 | 0.16529 | 0.0113 | -3.3753
-14 | -0.5304 | 0.15368 | 0.0124 | -3.4513
-13.5 | -0.5159 | 0.14666 | 0.0105 | -3.5177
-13 | -0.5161 | 0.14119 | 0.0049 | -3.6554
-12.5 | -0.5309 | 0.13694 | -0.0046 | -3.8769
-12 | -0.4891 | 0.12507 | 0.0018 | -3.9106
-11.5 | -0.4879 | 0.11872 | -0.0033 | -4.1097
-11 | -0.4908 | 0.11085 | -0.009 | -4.4276
-10.5 | -0.4681 | 0.10376 | -0.0076 | -4.5114
-10 | -0.4972 | 0.09719 | -0.0243 | -5.1158
-9.5 | -0.4639 | 0.08955 | -0.0161 | -5.1803
-9 | -0.4599 | 0.08135 | -0.0213 | -5.6533
-8.5 | -0.4552 | 0.07245 | -0.0316 | -6.283
-8 | -0.4408 | 0.065 | -0.0347 | -6.7815
-7.5 | -0.4239 | 0.05857 | -0.0341 | -7.2375
-7 | -0.3992 | 0.04057 | -0.0413 | -9.8398
-6.5 | -0.3661 | 0.03216 | -0.039 | -11.3837
-6 | -0.3258 | 0.02665 | -0.037 | -12.2251
-5.5 | -0.2807 | 0.02303 | -0.0355 | -12.1884
-5 | -0.2309 | 0.02035 | -0.0343 | -11.3464
-4.5 | -0.1801 | 0.01849 | -0.0336 | -9.7404
-4 | -0.1275 | 0.01655 | -0.0337 | -7.7039
-3.5 | -0.0765 | 0.01381 | -0.0329 | -5.5395
-3 | 0.0355 | 0.01376 | -0.0435 | 2.5799
-2.5 | 0.1429 | 0.01392 | -0.054 | 10.2658
-2 | 0.2435 | 0.01378 | -0.0624 | 17.6705
-1.5 | 0.3215 | 0.01356 | -0.0653 | 23.7094
-1 | 0.3769 | 0.01352 | -0.0636 | 27.8772
-0.5 | 0.4272 | 0.0136 | -0.0609 | 31.4118
0 | 0.4775 | 0.01379 | -0.0584 | 34.6265
0.5 | 0.5276 | 0.01413 | -0.0564 | 37.339
1 | 0.5787 | 0.01445 | -0.0546 | 40.0484
1.5 | 0.63 | 0.01477 | -0.0529 | 42.654
2 | 0.6818 | 0.01508 | -0.0512 | 45.2122
2.5 | 0.7332 | 0.01577 | -0.0496 | 46.4933
3 | 0.7841 | 0.01664 | -0.048 | 47.1214
3.5 | 0.8339 | 0.01747 | -0.0464 | 47.7333
4 | 0.883 | 0.01814 | -0.0446 | 48.677
4.5 | 0.9311 | 0.01866 | -0.0426 | 49.8982
5 | 0.9773 | 0.01942 | -0.0405 | 50.3244
5.5 | 1.0212 | 0.02058 | -0.0383 | 49.621
6 | 1.0625 | 0.02214 | -0.036 | 47.9901
6.5 | 1.1003 | 0.02406 | -0.0334 | 45.7315
7 | 1.1336 | 0.02653 | -0.0305 | 42.729
7.5 | 1.1635 | 0.02964 | -0.0273 | 39.2544
8 | 1.1935 | 0.03333 | -0.0241 | 35.8086
8.5 | 1.2231 | 0.03753 | -0.0209 | 32.5899
9 | 1.2522 | 0.04291 | -0.0182 | 29.182
9.5 | 1.266 | 0.04781 | -0.0143 | 26.4798
10 | 1.2728 | 0.05564 | -0.0111 | 22.8756
10.5 | 1.2439 | 0.06242 | -0.0059 | 19.9279
11 | 1.2054 | 0.07106 | -0.0047 | 16.9631
11.5 | 1.1617 | 0.0822 | -0.0079 | 14.1326
12.5 | 0.9317 | 0.15399 | -0.0558 | 6.0504
13 | 0.9366 | 0.16494 | -0.0585 | 5.6784
14 | 0.9073 | 0.19997 | -0.0818 | 4.5372
14.5 | 0.9278 | 0.20771 | -0.0831 | 4.4668
15 | 0.933 | 0.2164 | -0.0889 | 4.3115

## 13. Re 100k Mach 0.25 (1)
BIGFOIL.COM POLAR EXPORT
AG34
AG34 |  |  |  | Cl Max: | 1.148 | at alpha= | 6.5 | deg
JavaFoil+Calcfoil stall+Eppler ext transition |  |  |  | L/D Max: | 48.512 | at alpha= | 4.5 | deg
Re: | 100000 |  |  | Cd Min: | 0.0147 | at alpha= | -3 | deg
Mach: | 0.25 |  |  | Cl=0 at alpha= | -3.9918 | deg
|  |  |  | @ Cl=0.1, Cd= | 0.015299
|  |  |  | @ Cl=0.4, Cd= | 0.015322
|  |  |  | @ Cl=0.6, Cd= | 0.016415
alpha (deg) | Cl | Cd | Cm | Cl/Cd
-15.5 | -0.066 | 0.31295 | -0.013 | -0.21
-15 | -0.161 | 0.271 | -0.013 | -0.594
-14.5 | -0.224 | 0.24111 | -0.013 | -0.931
-14 | -0.274 | 0.23644 | -0.013 | -1.161
-13.5 | -0.318 | 0.21328 | -0.013 | -1.489
-13 | -0.355 | 0.19054 | -0.013 | -1.865
-12.5 | -0.387 | 0.16294 | -0.013 | -2.377
-12 | -0.413 | 0.14597 | -0.013 | -2.827
-11.5 | -0.431 | 0.13145 | -0.013 | -3.28
-11 | -0.442 | 0.11309 | -0.013 | -3.91
-10.5 | -0.445 | 0.1018 | -0.014 | -4.375
-10 | -0.441 | 0.09467 | -0.014 | -4.657
-9.5 | -0.429 | 0.08423 | -0.014 | -5.092
-9 | -0.41 | 0.07739 | -0.015 | -5.296
-8.5 | -0.385 | 0.06997 | -0.015 | -5.495
-8 | -0.353 | 0.06441 | -0.015 | -5.482
-7.5 | -0.317 | 0.05983 | -0.016 | -5.302
-7 | -0.278 | 0.0559 | -0.016 | -4.968
-6.5 | -0.235 | 0.052 | -0.017 | -4.525
-6 | -0.191 | 0.04878 | -0.018 | -3.912
-5.5 | -0.145 | 0.04607 | -0.018 | -3.144
-5 | -0.098 | 0.04428 | -0.02 | -2.207
-4.5 | -0.062 | 0.01735 | -0.046 | -3.555
-4 | -0.001 | 0.0172 | -0.047 | -0.067
-3.5 | 0.06 | 0.01644 | -0.047 | 3.635
-3 | 0.121 | 0.0147 | -0.047 | 8.223
-2.5 | 0.182 | 0.01472 | -0.048 | 12.367
-2 | 0.243 | 0.01484 | -0.048 | 16.387
-1.5 | 0.304 | 0.01499 | -0.048 | 20.287
-1 | 0.365 | 0.01519 | -0.048 | 24.041
-0.5 | 0.426 | 0.01542 | -0.049 | 27.62
0 | 0.487 | 0.01571 | -0.049 | 31.015
0.5 | 0.548 | 0.01606 | -0.049 | 34.109
1 | 0.608 | 0.01647 | -0.05 | 36.94
1.5 | 0.669 | 0.01695 | -0.05 | 39.443
2 | 0.729 | 0.01755 | -0.05 | 41.508
2.5 | 0.788 | 0.01833 | -0.05 | 43.002
3 | 0.847 | 0.01938 | -0.051 | 43.729
3.5 | 0.905 | 0.0206 | -0.051 | 43.95
4 | 0.958 | 0.02026 | -0.051 | 47.266
4.5 | 1.007 | 0.02076 | -0.051 | 48.512
5 | 1.052 | 0.02304 | -0.051 | 45.677
5.5 | 1.091 | 0.02484 | -0.051 | 43.899
6 | 1.123 | 0.02676 | -0.051 | 41.955
6.5 | 1.148 | 0.02858 | -0.05 | 40.165
7 | 0.977 | 0.05774 | -0.023 | 16.929
7.5 | 0.992 | 0.06248 | -0.019 | 15.874
8 | 1.001 | 0.06827 | -0.018 | 14.656
8.5 | 1 | 0.07481 | -0.017 | 13.37
9 | 0.99 | 0.08329 | -0.017 | 11.883
9.5 | 0.965 | 0.09131 | -0.016 | 10.57
10 | 0.93 | 0.10063 | -0.016 | 9.238
10.5 | 0.884 | 0.11414 | -0.015 | 7.741
11 | 0.828 | 0.12999 | -0.015 | 6.366
11.5 | 0.763 | 0.14515 | -0.015 | 5.254

## 14. Re 100k Mach 0.25 (2)
BIGFOIL.COM POLAR EXPORT
AG34
AG34 |  |  |  | Cl Max: | 1.2364 | at alpha= | 9 | deg
XFOIL ncrit=9 |  |  |  | L/D Max: | 49.4066 | at alpha= | 4.5 | deg
Re: | 100000 |  |  | Cd Min: | 0.01364 | at alpha= | -1.5 | deg
Mach: | 0.25 |  |  | Cl=0 at alpha= | -3.2561 | deg
|  |  |  | @ Cl=0.1, Cd= | 0.013958
|  |  |  | @ Cl=0.4, Cd= | 0.013744
|  |  |  | @ Cl=0.6, Cd= | 0.014782
alpha (deg) | Cl | Cd | Cm | Cl/Cd
-20 | -0.7199 | 0.24128 | 0.0544 | -2.9837
-19.5 | -0.7129 | 0.24194 | 0.047 | -2.9466
-19 | -0.6821 | 0.22499 | 0.0475 | -3.0317
-18.5 | -0.663 | 0.21796 | 0.0444 | -3.0418
-18 | -0.6451 | 0.21129 | 0.0405 | -3.0531
-17.5 | -0.6295 | 0.2057 | 0.0355 | -3.0603
-17 | -0.6258 | 0.20442 | 0.0285 | -3.0613
-16.5 | -0.601 | 0.19205 | 0.0271 | -3.1294
-16 | -0.5793 | 0.18351 | 0.0258 | -3.1568
-15.5 | -0.5634 | 0.17667 | 0.0227 | -3.189
-15 | -0.5569 | 0.1721 | 0.0171 | -3.2359
-14.5 | -0.5648 | 0.16992 | 0.0094 | -3.3239
-14 | -0.5232 | 0.15552 | 0.0133 | -3.3642
-13.5 | -0.5127 | 0.14893 | 0.0099 | -3.4426
-13 | -0.5245 | 0.14574 | 0.0014 | -3.5989
-12.5 | -0.4934 | 0.13413 | 0.0038 | -3.6785
-12 | -0.4808 | 0.12715 | 0.0017 | -3.7814
-11.5 | -0.4972 | 0.12287 | -0.0081 | -4.0466
-11 | -0.4643 | 0.11259 | -0.0042 | -4.1238
-10.5 | -0.4737 | 0.10705 | -0.0123 | -4.425
-10 | -0.4493 | 0.09854 | -0.01 | -4.5596
-9.5 | -0.478 | 0.09257 | -0.0263 | -5.1637
-9 | -0.4421 | 0.08449 | -0.0171 | -5.2326
-8.5 | -0.4408 | 0.07647 | -0.0243 | -5.7644
-8 | -0.4332 | 0.06862 | -0.0304 | -6.313
-7.5 | -0.4212 | 0.06196 | -0.0313 | -6.7979
-6 | -0.3426 | 0.02927 | -0.0378 | -11.7048
-5.5 | -0.2977 | 0.02481 | -0.0364 | -11.9992
-5 | -0.2466 | 0.02178 | -0.035 | -11.3223
-4.5 | -0.1933 | 0.01947 | -0.0343 | -9.9281
-4 | -0.1403 | 0.01772 | -0.0341 | -7.9176
-3.5 | -0.0535 | 0.0146 | -0.0405 | -3.6644
-3 | 0.0562 | 0.01395 | -0.0488 | 4.0287
-2.5 | 0.1687 | 0.01397 | -0.0596 | 12.0759
-2 | 0.2621 | 0.01378 | -0.0657 | 19.0203
-1.5 | 0.3311 | 0.01364 | -0.0663 | 24.2742
-0.5 | 0.4376 | 0.0138 | -0.0614 | 31.7101
0 | 0.4894 | 0.01409 | -0.0591 | 34.7339
0.5 | 0.5417 | 0.01443 | -0.0571 | 37.5398
1 | 0.5948 | 0.01475 | -0.0551 | 40.3254
1.5 | 0.6478 | 0.01508 | -0.0534 | 42.9576
2 | 0.7016 | 0.01555 | -0.0515 | 45.119
2.5 | 0.7543 | 0.0164 | -0.0498 | 45.9939
3 | 0.8064 | 0.01732 | -0.0481 | 46.5589
3.5 | 0.8578 | 0.01813 | -0.0461 | 47.3138
4 | 0.9082 | 0.01874 | -0.0439 | 48.4632
4.5 | 0.9575 | 0.01938 | -0.0416 | 49.4066
5 | 1.0041 | 0.02042 | -0.039 | 49.1724
5.5 | 1.048 | 0.0219 | -0.0363 | 47.8539
6 | 1.0884 | 0.02381 | -0.0334 | 45.7119
6.5 | 1.1237 | 0.02615 | -0.03 | 42.9713
7 | 1.154 | 0.02915 | -0.0263 | 39.5883
7.5 | 1.1821 | 0.033 | -0.0224 | 35.8212
8 | 1.2085 | 0.03734 | -0.0185 | 32.3648
8.5 | 1.2277 | 0.04249 | -0.0145 | 28.8939
9 | 1.2364 | 0.04905 | -0.0105 | 25.2069
9.5 | 1.2124 | 0.05572 | -0.0055 | 21.7588
10 | 1.1795 | 0.06411 | -0.0046 | 18.3981
10.5 | 1.1341 | 0.07574 | -0.0087 | 14.9736
11 | 1.0779 | 0.09192 | -0.0185 | 11.7265
11.5 | 1.0259 | 0.11035 | -0.0299 | 9.2968
12 | 0.7262 | 0.13603 | -0.0332 | 5.3385
12.5 | 0.7271 | 0.14281 | -0.0339 | 5.0914
13 | 0.908 | 0.18822 | -0.074 | 4.8241
13.5 | 0.9065 | 0.19567 | -0.0805 | 4.6328
14 | 0.9181 | 0.20443 | -0.0844 | 4.491

## 15. Re 100k Mach 0.50 (1)
BIGFOIL.COM POLAR EXPORT
AG34
AG34 |  |  |  | Cl Max: | 1.288 | at alpha= | 20 | deg
JavaFoil+Calcfoil stall+Eppler ext transition |  |  |  | L/D Max: | 46.725 | at alpha= | 3 | deg
Re: | 100000 |  |  | Cd Min: | 0.01537 | at alpha= | -2.5 | deg
Mach: | 0.5 |  |  | Cl=0 at alpha= | -3.9926 | deg
|  |  |  | @ Cl=0.1, Cd= | 0.017272
|  |  |  | @ Cl=0.4, Cd= | 0.015901
|  |  |  | @ Cl=0.6, Cd= | 0.017112
alpha (deg) | Cl | Cd | Cm | Cl/Cd
-20 | -0.867 | 0.35007 | -0.022 | -2.476
-19.5 | -0.841 | 0.3446 | -0.022 | -2.439
-19 | -0.814 | 0.33553 | -0.022 | -2.427
-18.5 | -0.786 | 0.31516 | -0.022 | -2.495
-18 | -0.76 | 0.30559 | -0.022 | -2.486
-17.5 | -0.733 | 0.30281 | -0.022 | -2.422
-17 | -0.707 | 0.29383 | -0.022 | -2.406
-16.5 | -0.679 | 0.28372 | -0.022 | -2.395
-16 | -0.652 | 0.27442 | -0.021 | -2.377
-15.5 | -0.626 | 0.27036 | -0.022 | -2.314
-15 | -0.599 | 0.2578 | -0.022 | -2.323
-14.5 | -0.571 | 0.25314 | -0.021 | -2.257
-14 | -0.544 | 0.23896 | -0.021 | -2.279
-13.5 | -0.518 | 0.23102 | -0.021 | -2.241
-13 | -0.49 | 0.227 | -0.021 | -2.159
-12.5 | -0.463 | 0.2231 | -0.021 | -2.076
-12 | -0.436 | 0.21525 | -0.021 | -2.027
-11.5 | -0.409 | 0.2005 | -0.02 | -2.039
-11 | -0.382 | 0.19137 | -0.02 | -1.995
-10.5 | -0.354 | 0.19272 | -0.02 | -1.839
-10 | -0.327 | 0.18361 | -0.02 | -1.783
-9.5 | -0.3 | 0.16842 | -0.019 | -1.782
-9 | -0.273 | 0.16363 | -0.019 | -1.668
-8.5 | -0.246 | 0.09438 | -0.019 | -2.603
-8 | -0.218 | 0.09704 | -0.018 | -2.25
-7.5 | -0.191 | 0.08635 | -0.017 | -2.213
-7 | -0.27 | 0.06822 | -0.017 | -3.955
-6.5 | -0.245 | 0.05876 | -0.018 | -4.176
-6 | -0.206 | 0.05269 | -0.018 | -3.901
-5.5 | -0.159 | 0.04931 | -0.019 | -3.217
-5 | -0.108 | 0.04606 | -0.021 | -2.343
-4.5 | -0.055 | 0.0435 | -0.023 | -1.267
-4 | -0.001 | 0.01783 | -0.052 | -0.072
-3.5 | 0.067 | 0.01768 | -0.052 | 3.774
-3 | 0.135 | 0.01684 | -0.053 | 8.023
-2.5 | 0.204 | 0.01537 | -0.053 | 13.241
-2 | 0.272 | 0.01549 | -0.053 | 17.545
-1.5 | 0.34 | 0.01568 | -0.054 | 21.683
-1 | 0.408 | 0.01593 | -0.054 | 25.605
-0.5 | 0.476 | 0.01628 | -0.054 | 29.234
0 | 0.544 | 0.0167 | -0.055 | 32.582
0.5 | 0.612 | 0.0172 | -0.055 | 35.58
1 | 0.679 | 0.01783 | -0.055 | 38.104
1.5 | 0.746 | 0.01864 | -0.056 | 40.05
2 | 0.813 | 0.01969 | -0.056 | 41.294
2.5 | 0.876 | 0.01946 | -0.056 | 45.008
3 | 0.937 | 0.02005 | -0.056 | 46.725
3.5 | 0.994 | 0.02223 | -0.056 | 44.707
4 | 1.044 | 0.024 | -0.056 | 43.5
4.5 | 1.085 | 0.02619 | -0.056 | 41.421
5 | 1.112 | 0.02939 | -0.055 | 37.818
5.5 | 1.113 | 0.03317 | -0.054 | 33.553
6 | 0.937 | 0.05841 | -0.02 | 16.038
6.5 | 0.842 | 0.07497 | -0.017 | 11.228
7 | 0.594 | 0.09755 | -0.019 | 6.091
7.5 | 0.621 | 0.15687 | -0.021 | 3.959
8 | 0.648 | 0.16543 | -0.023 | 3.917
8.5 | 0.675 | 0.18551 | -0.024 | 3.638
9 | 0.702 | 0.1895 | -0.025 | 3.703
9.5 | 0.729 | 0.20719 | -0.027 | 3.518
10 | 0.756 | 0.32714 | -0.028 | 2.311
10.5 | 0.782 | 0.22418 | -0.028 | 3.49
11 | 0.81 | 0.23521 | -0.03 | 3.442
11.5 | 0.836 | 0.24467 | -0.03 | 3.419
12 | 0.863 | 0.25342 | -0.031 | 3.407
12.5 | 0.89 | 0.26616 | -0.032 | 3.345
13 | 0.917 | 0.28261 | -0.033 | 3.245
13.5 | 0.944 | 0.28814 | -0.033 | 3.275
14 | 0.971 | 0.29773 | -0.034 | 3.262
14.5 | 0.997 | 0.30482 | -0.034 | 3.271
15 | 1.025 | 0.32244 | -0.036 | 3.18
15.5 | 1.051 | 0.31687 | -0.036 | 3.317
16 | 1.077 | 0.32525 | -0.036 | 3.312
16.5 | 1.105 | 0.33866 | -0.037 | 3.262
17 | 1.13 | 0.34416 | -0.037 | 3.284
17.5 | 1.159 | 0.35669 | -0.038 | 3.248
18 | 1.184 | 0.37294 | -0.038 | 3.175
18.5 | 1.209 | 0.367 | -0.038 | 3.295
19 | 1.237 | 0.38829 | -0.039 | 3.187
19.5 | 1.262 | 0.39935 | -0.039 | 3.161
20 | 1.288 | 0.39285 | -0.04 | 3.278

## 16. Re 100k Mach 0.50 (2)
BIGFOIL.COM POLAR EXPORT
AG34
AG34 |  |  |  | Cl Max: | 1.2164 | at alpha= | 20 | deg
XFOIL ncrit=9 |  |  |  | L/D Max: | 45.3536 | at alpha= | 4 | deg
Re: | 100000 |  |  | Cd Min: | 0.01423 | at alpha= | -2.5 | deg
Mach: | 0.5 |  |  | Cl=0 at alpha= | -3.5715 | deg
|  |  |  | @ Cl=0.1, Cd= | 0.015354
|  |  |  | @ Cl=0.4, Cd= | 0.014526
|  |  |  | @ Cl=0.6, Cd= | 0.015838
alpha (deg) | Cl | Cd | Cm | Cl/Cd
-20 | -0.771 | 0.25726 | 0.0649 | -2.997
-19.5 | -0.7476 | 0.24914 | 0.0603 | -3.0007
-19 | -0.7248 | 0.24146 | 0.0552 | -3.0017
-18.5 | -0.7051 | 0.23655 | 0.0485 | -2.9808
-18 | -0.6938 | 0.23563 | 0.0409 | -2.9444
-17.5 | -0.6595 | 0.21815 | 0.0403 | -3.0231
-17 | -0.636 | 0.20962 | 0.037 | -3.0341
-16.5 | -0.6146 | 0.20202 | 0.0327 | -3.0423
-16 | -0.5995 | 0.19725 | 0.0263 | -3.0393
-15.5 | -0.5849 | 0.19044 | 0.0212 | -3.0713
-15 | -0.5543 | 0.1788 | 0.0207 | -3.1001
-14.5 | -0.5372 | 0.17199 | 0.0164 | -3.1234
-14 | -0.542 | 0.17082 | 0.0086 | -3.1729
-13.5 | -0.5027 | 0.15628 | 0.0095 | -3.2167
-13 | -0.4853 | 0.14886 | 0.0067 | -3.2601
-12.5 | -0.4939 | 0.1463 | -0.0011 | -3.3759
-12 | -0.4575 | 0.1339 | 0.0004 | -3.4167
-11.5 | -0.4563 | 0.1289 | -0.005 | -3.54
-11 | -0.432 | 0.11942 | -0.0051 | -3.6175
-10.5 | -0.4416 | 0.11522 | -0.0124 | -3.8327
-10 | -0.41 | 0.10509 | -0.0107 | -3.9014
-9.5 | -0.4269 | 0.10057 | -0.0194 | -4.2448
-9 | -0.3924 | 0.09128 | -0.0164 | -4.2989
-8.5 | -0.3853 | 0.08443 | -0.0186 | -4.5635
-8 | -0.3845 | 0.07814 | -0.0205 | -4.9207
-7.5 | -0.3881 | 0.07188 | -0.0231 | -5.3993
-7 | -0.3984 | 0.06616 | -0.0241 | -6.0218
-6.5 | -0.4044 | 0.05247 | -0.0345 | -7.7073
-6 | -0.394 | 0.04376 | -0.036 | -9.0037
-5.5 | -0.3635 | 0.03493 | -0.0378 | -10.4065
-5 | -0.3202 | 0.02974 | -0.0372 | -10.7666
-4.5 | -0.2105 | 0.02368 | -0.0459 | -8.8894
-4 | -0.0965 | 0.02008 | -0.0541 | -4.8058
-3.5 | 0.0161 | 0.01701 | -0.0624 | 0.9465
-3 | 0.1483 | 0.0144 | -0.0704 | 10.2986
-2.5 | 0.238 | 0.01423 | -0.0737 | 16.7252
-2 | 0.3057 | 0.01423 | -0.0725 | 21.4828
-1.5 | 0.3665 | 0.01436 | -0.07 | 25.5223
-1 | 0.4252 | 0.01465 | -0.0673 | 29.0239
-0.5 | 0.4841 | 0.01505 | -0.0649 | 32.1661
0 | 0.5433 | 0.01548 | -0.0625 | 35.0969
0.5 | 0.6035 | 0.01586 | -0.0603 | 38.0517
1 | 0.665 | 0.0163 | -0.0578 | 40.7975
1.5 | 0.7253 | 0.01719 | -0.0554 | 42.1931
2 | 0.7854 | 0.01826 | -0.0529 | 43.012
2.5 | 0.8445 | 0.01932 | -0.0502 | 43.7112
3 | 0.9016 | 0.02026 | -0.047 | 44.5015
3.5 | 0.958 | 0.02119 | -0.0434 | 45.21
4 | 1.0132 | 0.02234 | -0.0395 | 45.3536
4.5 | 1.0631 | 0.02413 | -0.0351 | 44.0572
5 | 1.1075 | 0.02642 | -0.0302 | 41.919
5.5 | 1.1436 | 0.02934 | -0.0247 | 38.9775
6 | 1.1648 | 0.03328 | -0.0186 | 35
6.5 | 1.1699 | 0.03816 | -0.0122 | 30.6578
7 | 1.1592 | 0.044 | -0.0068 | 26.3455
7.5 | 1.1277 | 0.05278 | -0.0061 | 21.366
8 | 1.0869 | 0.06414 | -0.0105 | 16.9457
8.5 | 1.0447 | 0.07766 | -0.0181 | 13.4522
9 | 1 | 0.09323 | -0.0274 | 10.7262
9.5 | 0.9506 | 0.11247 | -0.0395 | 8.452
10 | 0.9223 | 0.129 | -0.049 | 7.1496
10.5 | 0.9069 | 0.14366 | -0.0574 | 6.3128
11 | 0.9045 | 0.15625 | -0.064 | 5.7888
11.5 | 0.9191 | 0.16478 | -0.0665 | 5.5777
12 | 0.9274 | 0.17674 | -0.0722 | 5.2473
12.5 | 0.9425 | 0.18773 | -0.0763 | 5.0205
13 | 0.9543 | 0.20708 | -0.0854 | 4.6084
13.5 | 0.9532 | 0.21443 | -0.0946 | 4.4453
14 | 0.9738 | 0.2233 | -0.0985 | 4.3609
14.5 | 0.9876 | 0.23243 | -0.105 | 4.249
15 | 1.0083 | 0.24141 | -0.1095 | 4.1767
15.5 | 1.0342 | 0.25332 | -0.1123 | 4.0826
16 | 1.0468 | 0.25956 | -0.1205 | 4.033
16.5 | 1.0795 | 0.27455 | -0.1208 | 3.9319
17 | 1.0875 | 0.27817 | -0.1317 | 3.9095
17.5 | 1.1101 | 0.28731 | -0.1364 | 3.8638
18 | 1.1349 | 0.29954 | -0.1399 | 3.7888
18.5 | 1.1513 | 0.30565 | -0.1488 | 3.7667
19 | 1.1747 | 0.31531 | -0.1533 | 3.7255
19.5 | 1.2019 | 0.33134 | -0.1555 | 3.6274
20 | 1.2164 | 0.33403 | -0.1664 | 3.6416

## 17. Re 250k Mach 0.00 (1)
BIGFOIL.COM POLAR EXPORT
AG34
AG34 |  |  |  | Cl Max: | 1.215 | at alpha= | 8 | deg
JavaFoil+Calcfoil stall+Eppler ext transition |  |  |  | L/D Max: | 59.395 | at alpha= | 6 | deg
Re: | 250000 |  |  | Cd Min: | 0.01105 | at alpha= | -3 | deg
Mach: | 0 |  |  | Cl=0 at alpha= | -3.9915 | deg
|  |  |  | @ Cl=0.1, Cd= | 0.011632
|  |  |  | @ Cl=0.4, Cd= | 0.011513
|  |  |  | @ Cl=0.6, Cd= | 0.012345
alpha (deg) | Cl | Cd | Cm | Cl/Cd
-17.5 | -0.405 | 0.20995 | -0.012 | -1.931
-17 | -0.423 | 0.19599 | -0.012 | -2.156
-16.5 | -0.44 | 0.18293 | -0.012 | -2.403
-16 | -0.456 | 0.17457 | -0.012 | -2.612
-15.5 | -0.472 | 0.16412 | -0.012 | -2.874
-15 | -0.486 | 0.15629 | -0.012 | -3.111
-14.5 | -0.499 | 0.14567 | -0.013 | -3.427
-14 | -0.509 | 0.13319 | -0.013 | -3.821
-13.5 | -0.516 | 0.12305 | -0.013 | -4.193
-13 | -0.52 | 0.11376 | -0.013 | -4.572
-12.5 | -0.521 | 0.10852 | -0.013 | -4.802
-12 | -0.519 | 0.09825 | -0.013 | -5.277
-11.5 | -0.512 | 0.09119 | -0.014 | -5.615
-11 | -0.501 | 0.08469 | -0.014 | -5.921
-10.5 | -0.487 | 0.07918 | -0.014 | -6.145
-10 | -0.467 | 0.07412 | -0.014 | -6.307
-9.5 | -0.444 | 0.06939 | -0.015 | -6.399
-9 | -0.417 | 0.06474 | -0.015 | -6.436
-8.5 | -0.385 | 0.06003 | -0.015 | -6.421
-8 | -0.35 | 0.05657 | -0.016 | -6.194
-7.5 | -0.312 | 0.05337 | -0.016 | -5.855
-7 | -0.272 | 0.05005 | -0.017 | -5.437
-6.5 | -0.23 | 0.04714 | -0.017 | -4.873
-6 | -0.186 | 0.04445 | -0.019 | -4.187
-5.5 | -0.175 | 0.01387 | -0.044 | -12.635
-5 | -0.118 | 0.01366 | -0.045 | -8.637
-4.5 | -0.06 | 0.01433 | -0.045 | -4.172
-4 | -0.001 | 0.01416 | -0.045 | -0.079
-3.5 | 0.058 | 0.01307 | -0.045 | 4.43
-3 | 0.117 | 0.01105 | -0.046 | 10.598
-2.5 | 0.176 | 0.01105 | -0.046 | 15.957
-2 | 0.235 | 0.01109 | -0.046 | 21.233
-1.5 | 0.295 | 0.01125 | -0.047 | 26.172
-1 | 0.354 | 0.01137 | -0.047 | 31.089
-0.5 | 0.412 | 0.01155 | -0.047 | 35.714
0 | 0.472 | 0.01174 | -0.047 | 40.192
0.5 | 0.531 | 0.012 | -0.048 | 44.227
1 | 0.589 | 0.01228 | -0.048 | 47.994
1.5 | 0.648 | 0.01263 | -0.048 | 51.273
2 | 0.706 | 0.01305 | -0.049 | 54.096
2.5 | 0.764 | 0.01361 | -0.049 | 56.103
3 | 0.821 | 0.01438 | -0.049 | 57.098
3.5 | 0.877 | 0.01536 | -0.049 | 57.125
4 | 0.932 | 0.0163 | -0.05 | 57.197
4.5 | 0.985 | 0.01731 | -0.05 | 56.907
5 | 1.036 | 0.01852 | -0.05 | 55.924
5.5 | 1.083 | 0.02001 | -0.05 | 54.144
6 | 1.118 | 0.01883 | -0.05 | 59.395
6.5 | 1.152 | 0.02171 | -0.05 | 53.046
7 | 1.179 | 0.023 | -0.05 | 51.266
7.5 | 1.2 | 0.02452 | -0.05 | 48.927
8 | 1.215 | 0.02628 | -0.049 | 46.215
8.5 | 1.199 | 0.03026 | -0.048 | 39.639
9 | 1.032 | 0.06711 | -0.021 | 15.372
9.5 | 1.031 | 0.07216 | -0.019 | 14.29
10 | 1.025 | 0.07748 | -0.018 | 13.23
10.5 | 1.014 | 0.08407 | -0.017 | 12.06
11 | 0.997 | 0.09038 | -0.017 | 11.036
11.5 | 0.976 | 0.09782 | -0.016 | 9.981
12 | 0.951 | 0.10448 | -0.016 | 9.103
12.5 | 0.923 | 0.11393 | -0.016 | 8.099
13 | 0.891 | 0.12311 | -0.016 | 7.241

## 18. Re 250k Mach 0.00 (2)
BIGFOIL.COM POLAR EXPORT
AG34
AG34 |  |  |  | Cl Max: | 1.3127 | at alpha= | 11.5 | deg
XFOIL ncrit=9 |  |  |  | L/D Max: | 75.047 | at alpha= | 4 | deg
Re: | 250000 |  |  | Cd Min: | 0.00758 | at alpha= | -2.5 | deg
Mach: | 0 |  |  | Cl=0 at alpha= | -4.2027 | deg
|  |  |  | @ Cl=0.1, Cd= | 0.0080545
|  |  |  | @ Cl=0.4, Cd= | 0.0081258
|  |  |  | @ Cl=0.6, Cd= | 0.0096527
alpha (deg) | Cl | Cd | Cm | Cl/Cd
-20 | -0.7104 | 0.23316 | 0.0568 | -3.0468
-19.5 | -0.6929 | 0.22659 | 0.052 | -3.0579
-19 | -0.6793 | 0.22108 | 0.0459 | -3.0726
-18.5 | -0.6666 | 0.2145 | 0.0409 | -3.1077
-18 | -0.6444 | 0.2056 | 0.0408 | -3.1342
-17.5 | -0.6279 | 0.19912 | 0.0378 | -3.1534
-17 | -0.6121 | 0.19237 | 0.0344 | -3.1819
-16.5 | -0.5974 | 0.18533 | 0.0304 | -3.2234
-16 | -0.5941 | 0.17985 | 0.0229 | -3.3033
-15.5 | -0.5746 | 0.17021 | 0.0223 | -3.3758
-15 | -0.5587 | 0.16347 | 0.0208 | -3.4178
-14.5 | -0.5457 | 0.15661 | 0.0181 | -3.4845
-14 | -0.5345 | 0.14938 | 0.0149 | -3.5781
-13.5 | -0.5314 | 0.14205 | 0.0087 | -3.7409
-13 | -0.5275 | 0.13415 | 0.0025 | -3.9322
-12.5 | -0.5181 | 0.12485 | 0.0022 | -4.1498
-12 | -0.502 | 0.11853 | 0.0018 | -4.2352
-11.5 | -0.4927 | 0.11141 | -0.001 | -4.4224
-11 | -0.4903 | 0.10301 | -0.0075 | -4.7597
-10.5 | -0.4925 | 0.09333 | -0.019 | -5.277
-10 | -0.4893 | 0.08491 | -0.0181 | -5.7626
-9.5 | -0.4811 | 0.07814 | -0.0218 | -6.1569
-9 | -0.4693 | 0.06806 | -0.0324 | -6.8954
-8.5 | -0.4584 | 0.05519 | -0.0452 | -8.3059
-8 | -0.448 | 0.04608 | -0.0437 | -9.7222
-7.5 | -0.4422 | 0.03341 | -0.0397 | -13.2356
-7 | -0.3982 | 0.02487 | -0.0403 | -16.0113
-6.5 | -0.3255 | 0.01912 | -0.0439 | -17.0241
-6 | -0.2497 | 0.01614 | -0.0479 | -15.4709
-5.5 | -0.1744 | 0.01422 | -0.0519 | -12.2644
-5 | -0.1018 | 0.01241 | -0.0554 | -8.2031
-4.5 | -0.0346 | 0.01096 | -0.0577 | -3.1569
-4 | 0.0236 | 0.00971 | -0.0584 | 2.4305
-3.5 | 0.0709 | 0.00851 | -0.0563 | 8.3314
-3 | 0.1252 | 0.00766 | -0.0533 | 16.3446
-2.5 | 0.2026 | 0.00758 | -0.0571 | 26.7282
-2 | 0.2511 | 0.0076 | -0.0551 | 33.0395
-1.5 | 0.3007 | 0.00771 | -0.0532 | 39.0013
-1 | 0.3514 | 0.00791 | -0.0516 | 44.4248
-0.5 | 0.4032 | 0.00814 | -0.0504 | 49.5332
0 | 0.4556 | 0.00838 | -0.0495 | 54.3675
0.5 | 0.508 | 0.00884 | -0.0486 | 57.4661
1 | 0.5613 | 0.00932 | -0.048 | 60.2253
1.5 | 0.6148 | 0.00978 | -0.0474 | 62.863
2 | 0.6682 | 0.0102 | -0.0469 | 65.5098
2.5 | 0.7217 | 0.01054 | -0.0463 | 68.4725
3 | 0.7748 | 0.01087 | -0.0457 | 71.2787
3.5 | 0.8274 | 0.0112 | -0.045 | 73.875
4 | 0.8788 | 0.01171 | -0.0442 | 75.047
4.5 | 0.9286 | 0.01243 | -0.0432 | 74.7064
5 | 0.9771 | 0.01335 | -0.0422 | 73.191
5.5 | 1.0246 | 0.0144 | -0.0411 | 71.1528
6 | 1.071 | 0.01555 | -0.0399 | 68.8746
6.5 | 1.1155 | 0.01688 | -0.0386 | 66.0841
7 | 1.1567 | 0.01855 | -0.0369 | 62.3558
7.5 | 1.1928 | 0.02071 | -0.0345 | 57.5954
8 | 1.2238 | 0.02319 | -0.0315 | 52.7727
8.5 | 1.2514 | 0.02576 | -0.028 | 48.5792
9 | 1.2697 | 0.02898 | -0.0237 | 43.813
9.5 | 1.2858 | 0.03173 | -0.0194 | 40.5232
10 | 1.294 | 0.03635 | -0.0151 | 35.5983
10.5 | 1.3053 | 0.04029 | -0.012 | 32.3976
11 | 1.3109 | 0.04476 | -0.0097 | 29.2873
11.5 | 1.3127 | 0.04991 | -0.0085 | 26.3013
12 | 1.2998 | 0.05807 | -0.0074 | 22.3833
12.5 | 1.276 | 0.06743 | -0.0091 | 18.9233
13 | 1.2481 | 0.0782 | -0.0135 | 15.9604
13.5 | 1.213 | 0.09111 | -0.0199 | 13.3136
14 | 1.1729 | 0.1064 | -0.0285 | 11.0235
14.5 | 1.1334 | 0.12336 | -0.0389 | 9.1877
15 | 0.9594 | 0.19908 | -0.0791 | 4.8192
15.5 | 0.9621 | 0.21192 | -0.0852 | 4.5399
16 | 0.9618 | 0.22422 | -0.0966 | 4.2895
16.5 | 0.9763 | 0.23139 | -0.1006 | 4.2193

## 19. Re 250k Mach 0.10 (1)
BIGFOIL.COM POLAR EXPORT
AG34
AG34 |  |  |  | Cl Max: | 1.209 | at alpha= | 8 | deg
JavaFoil+Calcfoil stall+Eppler ext transition |  |  |  | L/D Max: | 58.446 | at alpha= | 5.5 | deg
Re: | 250000 |  |  | Cd Min: | 0.01106 | at alpha= | -2.5 | deg
Mach: | 0.1 |  |  | Cl=0 at alpha= | -3.9915 | deg
|  |  |  | @ Cl=0.1, Cd= | 0.011676
|  |  |  | @ Cl=0.4, Cd= | 0.011525
|  |  |  | @ Cl=0.6, Cd= | 0.012359
alpha (deg) | Cl | Cd | Cm | Cl/Cd
-17.5 | -0.362 | 0.21997 | -0.012 | -1.646
-17 | -0.382 | 0.207 | -0.012 | -1.844
-16.5 | -0.401 | 0.18914 | -0.013 | -2.122
-16 | -0.421 | 0.1828 | -0.012 | -2.301
-15.5 | -0.439 | 0.17645 | -0.012 | -2.49
-15 | -0.457 | 0.16363 | -0.012 | -2.793
-14.5 | -0.473 | 0.14972 | -0.012 | -3.16
-14 | -0.486 | 0.13688 | -0.013 | -3.552
-13.5 | -0.496 | 0.1284 | -0.013 | -3.866
-13 | -0.504 | 0.11678 | -0.013 | -4.313
-12.5 | -0.508 | 0.11113 | -0.013 | -4.568
-12 | -0.508 | 0.10065 | -0.013 | -5.045
-11.5 | -0.504 | 0.09269 | -0.013 | -5.435
-11 | -0.495 | 0.08636 | -0.014 | -5.737
-10.5 | -0.482 | 0.0798 | -0.014 | -6.046
-10 | -0.465 | 0.07465 | -0.014 | -6.228
-9.5 | -0.443 | 0.06977 | -0.015 | -6.345
-9 | -0.416 | 0.065 | -0.015 | -6.404
-8.5 | -0.386 | 0.06031 | -0.015 | -6.395
-8 | -0.351 | 0.05675 | -0.016 | -6.186
-7.5 | -0.313 | 0.05355 | -0.016 | -5.852
-7 | -0.273 | 0.05022 | -0.017 | -5.437
-6.5 | -0.231 | 0.04725 | -0.018 | -4.883
-6 | -0.187 | 0.04455 | -0.019 | -4.194
-5.5 | -0.176 | 0.01387 | -0.044 | -12.697
-5 | -0.119 | 0.01367 | -0.045 | -8.668
-4.5 | -0.06 | 0.01436 | -0.045 | -4.186
-4 | -0.001 | 0.01418 | -0.045 | -0.08
-3.5 | 0.058 | 0.01309 | -0.046 | 4.445
-3 | 0.118 | 0.01107 | -0.046 | 10.633
-2.5 | 0.177 | 0.01106 | -0.046 | 16.027
-2 | 0.237 | 0.01111 | -0.047 | 21.305
-1.5 | 0.296 | 0.01127 | -0.047 | 26.26
-1 | 0.355 | 0.01139 | -0.047 | 31.187
-0.5 | 0.415 | 0.01157 | -0.047 | 35.837
0 | 0.474 | 0.01176 | -0.048 | 40.308
0.5 | 0.533 | 0.01203 | -0.048 | 44.338
1 | 0.592 | 0.01231 | -0.048 | 48.106
1.5 | 0.651 | 0.01267 | -0.048 | 51.378
2 | 0.709 | 0.0131 | -0.049 | 54.17
2.5 | 0.768 | 0.01367 | -0.049 | 56.137
3 | 0.825 | 0.01446 | -0.049 | 57.066
3.5 | 0.882 | 0.01545 | -0.05 | 57.064
4 | 0.937 | 0.0164 | -0.05 | 57.114
4.5 | 0.99 | 0.01745 | -0.05 | 56.699
5 | 1.04 | 0.01868 | -0.05 | 55.705
5.5 | 1.084 | 0.01855 | -0.05 | 58.446
6 | 1.121 | 0.02069 | -0.05 | 54.197
6.5 | 1.154 | 0.02193 | -0.05 | 52.632
7 | 1.18 | 0.02327 | -0.05 | 50.717
7.5 | 1.2 | 0.02485 | -0.05 | 48.276
8 | 1.209 | 0.02686 | -0.049 | 44.998
8.5 | 1.04 | 0.06045 | -0.031 | 17.201
9 | 1.027 | 0.06758 | -0.02 | 15.203
9.5 | 1.024 | 0.07274 | -0.018 | 14.085
10 | 1.015 | 0.07834 | -0.017 | 12.962
10.5 | 1.001 | 0.085 | -0.017 | 11.771
11 | 0.98 | 0.09189 | -0.016 | 10.665
11.5 | 0.955 | 0.10011 | -0.017 | 9.537
12 | 0.925 | 0.10752 | -0.016 | 8.602
12.5 | 0.892 | 0.11503 | -0.015 | 7.751
13 | 0.856 | 0.12593 | -0.015 | 6.794

## 20. Re 250k Mach 0.10 (2)
BIGFOIL.COM POLAR EXPORT
AG34
AG34 |  |  |  | Cl Max: | 1.3021 | at alpha= | 11 | deg
XFOIL ncrit=9 |  |  |  | L/D Max: | 74.8095 | at alpha= | 4 | deg
Re: | 250000 |  |  | Cd Min: | 0.00759 | at alpha= | -2.5 | deg
Mach: | 0.1 |  |  | Cl=0 at alpha= | -4.2076 | deg
|  |  |  | @ Cl=0.1, Cd= | 0.0080936
|  |  |  | @ Cl=0.4, Cd= | 0.0081372
|  |  |  | @ Cl=0.6, Cd= | 0.0096706
alpha (deg) | Cl | Cd | Cm | Cl/Cd
-20 | -0.712 | 0.23378 | 0.0571 | -3.0456
-19.5 | -0.6944 | 0.22726 | 0.0521 | -3.0555
-19 | -0.681 | 0.22181 | 0.046 | -3.0702
-18.5 | -0.665 | 0.21392 | 0.0423 | -3.1086
-18 | -0.6452 | 0.20617 | 0.0411 | -3.1295
-17.5 | -0.6285 | 0.19963 | 0.038 | -3.1483
-17 | -0.6125 | 0.19284 | 0.0345 | -3.1762
-16.5 | -0.5977 | 0.18579 | 0.0303 | -3.2171
-16 | -0.5945 | 0.18043 | 0.0228 | -3.2949
-15.5 | -0.5735 | 0.17067 | 0.0227 | -3.3603
-15 | -0.5579 | 0.16395 | 0.0209 | -3.4029
-14.5 | -0.5448 | 0.15704 | 0.0181 | -3.4692
-14 | -0.5335 | 0.14977 | 0.0149 | -3.5621
-13.5 | -0.5313 | 0.14254 | 0.0082 | -3.7274
-13 | -0.5264 | 0.13466 | 0.0024 | -3.9091
-12.5 | -0.5146 | 0.12557 | 0.0029 | -4.0981
-12 | -0.4995 | 0.1191 | 0.002 | -4.194
-11.5 | -0.4905 | 0.11189 | -0.0009 | -4.3838
-11 | -0.4896 | 0.10331 | -0.0087 | -4.7391
-10.5 | -0.4902 | 0.09395 | -0.019 | -5.2177
-10 | -0.4832 | 0.08624 | -0.0165 | -5.603
-9.5 | -0.4766 | 0.07923 | -0.0204 | -6.0154
-9 | -0.4671 | 0.06915 | -0.0313 | -6.7549
-8.5 | -0.466 | 0.05288 | -0.046 | -8.8124
-8 | -0.4471 | 0.04712 | -0.0437 | -9.4885
-7.5 | -0.4338 | 0.04222 | -0.0405 | -10.2748
-7 | -0.3988 | 0.02557 | -0.041 | -15.5964
-6.5 | -0.3261 | 0.01944 | -0.0447 | -16.7747
-6 | -0.2504 | 0.0164 | -0.0485 | -15.2683
-5.5 | -0.1739 | 0.01429 | -0.0527 | -12.1693
-5 | -0.1012 | 0.01252 | -0.056 | -8.0831
-4.5 | -0.0341 | 0.01105 | -0.0582 | -3.086
-4 | 0.0242 | 0.00976 | -0.0588 | 2.4795
-3.5 | 0.0716 | 0.0086 | -0.0566 | 8.3256
-3 | 0.1232 | 0.00768 | -0.053 | 16.0417
-2.5 | 0.2035 | 0.00759 | -0.0574 | 26.8116
-2 | 0.2523 | 0.00761 | -0.0552 | 33.1537
-1.5 | 0.3021 | 0.00774 | -0.0533 | 39.031
-1 | 0.3532 | 0.00794 | -0.0518 | 44.4836
-0.5 | 0.4054 | 0.00816 | -0.0507 | 49.6814
0 | 0.458 | 0.00842 | -0.0496 | 54.3943
0.5 | 0.5108 | 0.0089 | -0.0488 | 57.3933
1 | 0.5644 | 0.00938 | -0.0482 | 60.1706
1.5 | 0.6183 | 0.00982 | -0.0476 | 62.9633
2 | 0.672 | 0.01024 | -0.047 | 65.625
2.5 | 0.7257 | 0.01061 | -0.0464 | 68.3977
3 | 0.7793 | 0.01091 | -0.0458 | 71.4299
3.5 | 0.8321 | 0.01127 | -0.045 | 73.8332
4 | 0.8835 | 0.01181 | -0.0441 | 74.8095
4.5 | 0.9338 | 0.01254 | -0.0431 | 74.4657
5 | 0.9825 | 0.01348 | -0.042 | 72.8858
5.5 | 1.0302 | 0.01455 | -0.0409 | 70.8041
6 | 1.0764 | 0.01577 | -0.0396 | 68.2562
6.5 | 1.1206 | 0.01717 | -0.0381 | 65.265
7 | 1.1616 | 0.01891 | -0.0362 | 61.4278
7.5 | 1.1974 | 0.02111 | -0.0337 | 56.7219
8 | 1.2238 | 0.02403 | -0.03 | 50.928
8.5 | 1.2521 | 0.02647 | -0.0266 | 47.3026
9 | 1.2689 | 0.02966 | -0.0219 | 42.7815
9.5 | 1.283 | 0.03271 | -0.0177 | 39.2235
10 | 1.2908 | 0.03749 | -0.0136 | 34.4305
10.5 | 1.2994 | 0.04184 | -0.0106 | 31.0564
11 | 1.3021 | 0.04678 | -0.0087 | 27.8345
11.5 | 1.3008 | 0.05246 | -0.008 | 24.796
12 | 1.2858 | 0.06079 | -0.0079 | 21.1515
12.5 | 1.2558 | 0.07167 | -0.0104 | 17.522
13 | 1.2251 | 0.0833 | -0.0158 | 14.7071
13.5 | 1.1885 | 0.09699 | -0.023 | 12.2538
14 | 1.1531 | 0.11211 | -0.0321 | 10.2854
14.5 | 1.1173 | 0.12962 | -0.0439 | 8.6198
15.5 | 0.9639 | 0.21309 | -0.086 | 4.5234
16 | 0.9639 | 0.22524 | -0.0975 | 4.2794

## 21. Re 250k Mach 0.25 (1)
BIGFOIL.COM POLAR EXPORT
AG34
AG34 |  |  |  | Cl Max: | 1.188 | at alpha= | 7.5 | deg
JavaFoil+Calcfoil stall+Eppler ext transition |  |  |  | L/D Max: | 58.289 | at alpha= | 5.5 | deg
Re: | 250000 |  |  | Cd Min: | 0.01116 | at alpha= | -3 | deg
Mach: | 0.25 |  |  | Cl=0 at alpha= | -3.9918 | deg
|  |  |  | @ Cl=0.1, Cd= | 0.011876
|  |  |  | @ Cl=0.4, Cd= | 0.011623
|  |  |  | @ Cl=0.6, Cd= | 0.012469
alpha (deg) | Cl | Cd | Cm | Cl/Cd
-15.5 | -0.066 | 0.19049 | -0.014 | -0.345
-15 | -0.161 | 0.17943 | -0.014 | -0.898
-14.5 | -0.225 | 0.16848 | -0.014 | -1.333
-14 | -0.274 | 0.16633 | -0.014 | -1.65
-13.5 | -0.318 | 0.15512 | -0.014 | -2.048
-13 | -0.355 | 0.13834 | -0.013 | -2.569
-12.5 | -0.387 | 0.12901 | -0.014 | -3.002
-12 | -0.413 | 0.11933 | -0.013 | -3.459
-11.5 | -0.431 | 0.10874 | -0.014 | -3.966
-11 | -0.442 | 0.09527 | -0.014 | -4.642
-10.5 | -0.445 | 0.08805 | -0.014 | -5.058
-10 | -0.441 | 0.07996 | -0.014 | -5.514
-9.5 | -0.429 | 0.07413 | -0.015 | -5.786
-9 | -0.41 | 0.0682 | -0.015 | -6.011
-8.5 | -0.385 | 0.06294 | -0.015 | -6.11
-8 | -0.353 | 0.05825 | -0.016 | -6.062
-7.5 | -0.317 | 0.05429 | -0.016 | -5.845
-7 | -0.278 | 0.05087 | -0.017 | -5.46
-6.5 | -0.235 | 0.04777 | -0.018 | -4.928
-6 | -0.191 | 0.04503 | -0.019 | -4.242
-5.5 | -0.145 | 0.042 | -0.022 | -3.462
-5 | -0.122 | 0.01468 | -0.046 | -8.281
-4.5 | -0.062 | 0.01452 | -0.046 | -4.249
-4 | -0.001 | 0.01426 | -0.047 | -0.081
-3.5 | 0.06 | 0.01324 | -0.047 | 4.514
-3 | 0.121 | 0.01116 | -0.047 | 10.831
-2.5 | 0.182 | 0.01116 | -0.048 | 16.324
-2 | 0.243 | 0.01125 | -0.048 | 21.613
-1.5 | 0.304 | 0.01138 | -0.048 | 26.741
-1 | 0.365 | 0.01152 | -0.048 | 31.701
-0.5 | 0.426 | 0.0117 | -0.049 | 36.419
0 | 0.487 | 0.01191 | -0.049 | 40.893
0.5 | 0.548 | 0.0122 | -0.049 | 44.918
1 | 0.608 | 0.01251 | -0.05 | 48.633
1.5 | 0.669 | 0.0129 | -0.05 | 51.846
2 | 0.729 | 0.01339 | -0.05 | 54.431
2.5 | 0.788 | 0.01403 | -0.05 | 56.174
3 | 0.847 | 0.01495 | -0.051 | 56.677
3.5 | 0.905 | 0.01597 | -0.051 | 56.679
4 | 0.961 | 0.01703 | -0.051 | 56.424
4.5 | 1.015 | 0.01821 | -0.051 | 55.72
5 | 1.065 | 0.01964 | -0.052 | 54.232
5.5 | 1.104 | 0.01893 | -0.051 | 58.289
6 | 1.137 | 0.02176 | -0.051 | 52.272
6.5 | 1.164 | 0.02324 | -0.051 | 50.079
7 | 1.182 | 0.02495 | -0.051 | 47.376
7.5 | 1.188 | 0.02717 | -0.05 | 43.709
8 | 1.009 | 0.06056 | -0.028 | 16.659
8.5 | 1.001 | 0.06563 | -0.019 | 15.251
9 | 0.99 | 0.0713 | -0.018 | 13.885
9.5 | 0.965 | 0.07784 | -0.017 | 12.403
10 | 0.93 | 0.08698 | -0.017 | 10.691
10.5 | 0.884 | 0.09617 | -0.016 | 9.188
11 | 0.828 | 0.10792 | -0.015 | 7.669
11.5 | 0.763 | 0.11712 | -0.015 | 6.513
12 | 0.69 | 0.1324 | -0.016 | 5.214
12.5 | 0.612 | 0.14996 | -0.016 | 4.078

## 22. Re 250k Mach 0.25 (2)
BIGFOIL.COM POLAR EXPORT
AG34
AG34 |  |  |  | Cl Max: | 1.2652 | at alpha= | 9.5 | deg
XFOIL ncrit=9 |  |  |  | L/D Max: | 74.0244 | at alpha= | 4 | deg
Re: | 250000 |  |  | Cd Min: | 0.00767 | at alpha= | -2.5 | deg
Mach: | 0.25 |  |  | Cl=0 at alpha= | -4.2081 | deg
|  |  |  | @ Cl=0.1, Cd= | 0.0082471
|  |  |  | @ Cl=0.4, Cd= | 0.0082291
|  |  |  | @ Cl=0.6, Cd= | 0.0097881
alpha (deg) | Cl | Cd | Cm | Cl/Cd
-20 | -0.7215 | 0.23737 | 0.0586 | -3.0396
-19.5 | -0.7042 | 0.23136 | 0.0526 | -3.0437
-19 | -0.6906 | 0.22602 | 0.0466 | -3.0555
-18.5 | -0.6684 | 0.21605 | 0.0456 | -3.0937
-18 | -0.6502 | 0.20927 | 0.0427 | -3.107
-17.5 | -0.6326 | 0.20245 | 0.0391 | -3.1247
-17 | -0.6155 | 0.19539 | 0.0353 | -3.1501
-16.5 | -0.6024 | 0.18894 | 0.0293 | -3.1883
-16 | -0.5973 | 0.18359 | 0.0227 | -3.2534
-15.5 | -0.5704 | 0.17327 | 0.0242 | -3.292
-15 | -0.5551 | 0.16637 | 0.0215 | -3.3365
-14.5 | -0.5414 | 0.15923 | 0.0183 | -3.4001
-14 | -0.5313 | 0.15202 | 0.0136 | -3.4949
-13.5 | -0.529 | 0.14519 | 0.0067 | -3.6435
-13 | -0.5204 | 0.13578 | 0.0041 | -3.8327
-12.5 | -0.5001 | 0.12869 | 0.005 | -3.8861
-12 | -0.4883 | 0.1217 | 0.0027 | -4.0123
-11.5 | -0.4806 | 0.11414 | -0.0013 | -4.2106
-11 | -0.4827 | 0.1058 | -0.0116 | -4.5624
-10.5 | -0.4746 | 0.09704 | -0.0113 | -4.8908
-10 | -0.4616 | 0.09063 | -0.0127 | -5.0932
-9.5 | -0.4562 | 0.08297 | -0.0175 | -5.4984
-8.5 | -0.4547 | 0.05823 | -0.0441 | -7.8087
-8 | -0.4395 | 0.053 | -0.0422 | -8.2925
-7.5 | -0.4335 | 0.04709 | -0.04 | -9.2058
-7 | -0.401 | 0.02953 | -0.0444 | -13.5794
-6.5 | -0.3292 | 0.02139 | -0.0487 | -15.3904
-6 | -0.2516 | 0.01815 | -0.0522 | -13.8623
-5.5 | -0.1724 | 0.01475 | -0.0564 | -11.6881
-5 | -0.0976 | 0.01292 | -0.0595 | -7.5542
-4.5 | -0.0331 | 0.01149 | -0.0604 | -2.8808
-4 | 0.0236 | 0.01009 | -0.0601 | 2.3389
-3.5 | 0.0746 | 0.00904 | -0.0583 | 8.2522
-3 | 0.114 | 0.00781 | -0.0522 | 14.5967
-2.5 | 0.2084 | 0.00767 | -0.0584 | 27.1708
-2 | 0.2587 | 0.00771 | -0.0561 | 33.5538
-1.5 | 0.3104 | 0.00787 | -0.0543 | 39.4409
-1 | 0.3634 | 0.00808 | -0.0529 | 44.9752
-0.5 | 0.4174 | 0.0083 | -0.0517 | 50.2892
0 | 0.4714 | 0.00867 | -0.0506 | 54.3714
0.5 | 0.5262 | 0.00917 | -0.0498 | 57.3828
1 | 0.5817 | 0.00964 | -0.0491 | 60.3423
1.5 | 0.6373 | 0.01009 | -0.0484 | 63.1615
2 | 0.6929 | 0.0105 | -0.0477 | 65.9905
2.5 | 0.7484 | 0.01084 | -0.0469 | 69.0406
3 | 0.8037 | 0.01116 | -0.046 | 72.0161
3.5 | 0.858 | 0.01161 | -0.045 | 73.9018
4 | 0.9105 | 0.0123 | -0.0438 | 74.0244
4.5 | 0.9618 | 0.01317 | -0.0425 | 73.0296
5 | 1.0116 | 0.01425 | -0.041 | 70.9895
5.5 | 1.0603 | 0.01545 | -0.0394 | 68.6278
6 | 1.1067 | 0.01686 | -0.0375 | 65.6406
6.5 | 1.1495 | 0.01862 | -0.0352 | 61.7347
7 | 1.1859 | 0.02094 | -0.0322 | 56.6332
7.5 | 1.2163 | 0.02361 | -0.0283 | 51.5163
8 | 1.2385 | 0.02668 | -0.0237 | 46.4205
8.5 | 1.2454 | 0.03059 | -0.0179 | 40.7127
9 | 1.2598 | 0.03413 | -0.0137 | 36.9118
9.5 | 1.2652 | 0.0388 | -0.0104 | 32.6082
10 | 1.2617 | 0.04523 | -0.0077 | 27.8952
10.5 | 1.2528 | 0.05238 | -0.0071 | 23.9175
11 | 1.2344 | 0.06127 | -0.0089 | 20.1469
11.5 | 1.2094 | 0.07201 | -0.0133 | 16.7949
12 | 1.1768 | 0.08473 | -0.0198 | 13.8888
12.5 | 1.1363 | 0.1002 | -0.0287 | 11.3403
13 | 1.0875 | 0.11935 | -0.0405 | 9.1119
13.5 | 1.0343 | 0.14209 | -0.0544 | 7.2792
14 | 0.951 | 0.18309 | -0.0763 | 5.1942
14.5 | 0.9548 | 0.19454 | -0.0816 | 4.908

## 23. Re 250k Mach 0.50 (1)
BIGFOIL.COM POLAR EXPORT
AG34
AG34 |  |  |  | Cl Max: | 1.288 | at alpha= | 20 | deg
JavaFoil+Calcfoil stall+Eppler ext transition |  |  |  | L/D Max: | 58.67 | at alpha= | 4 | deg
Re: | 250000 |  |  | Cd Min: | 0.01166 | at alpha= | -2.5 | deg
Mach: | 0.5 |  |  | Cl=0 at alpha= | -3.9926 | deg
|  |  |  | @ Cl=0.1, Cd= | 0.014025
|  |  |  | @ Cl=0.4, Cd= | 0.012037
|  |  |  | @ Cl=0.6, Cd= | 0.012933
alpha (deg) | Cl | Cd | Cm | Cl/Cd
-20 | -0.867 | 0.26792 | -0.022 | -3.235
-19.5 | -0.841 | 0.26262 | -0.022 | -3.201
-19 | -0.814 | 0.25492 | -0.022 | -3.195
-18.5 | -0.787 | 0.24275 | -0.022 | -3.24
-18 | -0.76 | 0.23911 | -0.022 | -3.178
-17.5 | -0.733 | 0.23542 | -0.022 | -3.115
-17 | -0.707 | 0.22763 | -0.022 | -3.105
-16.5 | -0.68 | 0.22004 | -0.022 | -3.089
-16 | -0.652 | 0.21155 | -0.021 | -3.084
-15.5 | -0.626 | 0.20743 | -0.022 | -3.016
-15 | -0.599 | 0.19778 | -0.022 | -3.029
-14.5 | -0.571 | 0.18681 | -0.021 | -3.058
-14 | -0.545 | 0.18219 | -0.021 | -2.989
-13.5 | -0.518 | 0.17551 | -0.021 | -2.95
-13 | -0.49 | 0.17479 | -0.021 | -2.804
-12.5 | -0.463 | 0.17064 | -0.021 | -2.715
-12 | -0.436 | 0.16376 | -0.021 | -2.664
-11.5 | -0.409 | 0.15291 | -0.02 | -2.674
-11 | -0.382 | 0.14554 | -0.021 | -2.624
-10.5 | -0.354 | 0.14302 | -0.02 | -2.478
-10 | -0.327 | 0.13902 | -0.02 | -2.355
-9.5 | -0.3 | 0.09862 | -0.019 | -3.043
-9 | -0.273 | 0.07968 | -0.02 | -3.426
-8.5 | -0.246 | 0.07939 | -0.019 | -3.094
-8 | -0.218 | 0.07988 | -0.018 | -2.734
-7.5 | -0.191 | 0.07039 | -0.017 | -2.715
-7 | -0.27 | 0.05892 | -0.017 | -4.58
-6.5 | -0.245 | 0.05224 | -0.018 | -4.698
-6 | -0.206 | 0.04764 | -0.019 | -4.315
-5.5 | -0.159 | 0.04523 | -0.02 | -3.508
-5 | -0.108 | 0.04236 | -0.023 | -2.552
-4.5 | -0.069 | 0.01502 | -0.052 | -4.563
-4 | -0.001 | 0.01483 | -0.052 | -0.087
-3.5 | 0.067 | 0.01453 | -0.052 | 4.592
-3 | 0.135 | 0.01349 | -0.053 | 10.013
-2.5 | 0.204 | 0.01166 | -0.053 | 17.461
-2 | 0.272 | 0.01173 | -0.053 | 23.176
-1.5 | 0.34 | 0.01186 | -0.054 | 28.655
-1 | 0.408 | 0.01206 | -0.054 | 33.843
-0.5 | 0.476 | 0.01231 | -0.054 | 38.665
0 | 0.544 | 0.01262 | -0.055 | 43.112
0.5 | 0.612 | 0.013 | -0.055 | 47.082
1 | 0.679 | 0.01347 | -0.055 | 50.421
1.5 | 0.746 | 0.0141 | -0.056 | 52.945
2 | 0.813 | 0.01494 | -0.056 | 54.413
2.5 | 0.879 | 0.01608 | -0.056 | 54.652
3 | 0.944 | 0.01738 | -0.057 | 54.28
3.5 | 1.006 | 0.01884 | -0.057 | 53.398
4 | 1.057 | 0.01802 | -0.057 | 58.67
4.5 | 1.101 | 0.0206 | -0.057 | 53.455
5 | 1.13 | 0.02337 | -0.056 | 48.364
5.5 | 1.139 | 0.02636 | -0.056 | 43.219
6 | 1.104 | 0.03024 | -0.055 | 36.5
6.5 | 0.842 | 0.0626 | -0.018 | 13.448
7 | 0.594 | 0.08037 | -0.02 | 7.394
7.5 | 0.621 | 0.07983 | -0.022 | 7.782
8 | 0.648 | 0.12513 | -0.023 | 5.179
8.5 | 0.675 | 0.13491 | -0.024 | 5.003
9 | 0.702 | 0.14014 | -0.025 | 5.008
9.5 | 0.729 | 0.14829 | -0.027 | 4.915
10 | 0.756 | 0.22134 | -0.028 | 3.416
10.5 | 0.782 | 0.15843 | -0.028 | 4.938
11 | 0.81 | 0.16704 | -0.03 | 4.847
11.5 | 0.837 | 0.17889 | -0.031 | 4.677
12 | 0.863 | 0.18802 | -0.031 | 4.592
12.5 | 0.891 | 0.19563 | -0.032 | 4.552
13 | 0.917 | 0.20339 | -0.033 | 4.51
13.5 | 0.944 | 0.20389 | -0.033 | 4.628
14 | 0.971 | 0.21586 | -0.034 | 4.499
14.5 | 0.997 | 0.22367 | -0.034 | 4.458
15 | 1.025 | 0.23452 | -0.036 | 4.372
15.5 | 1.051 | 0.23615 | -0.036 | 4.451
16 | 1.078 | 0.24455 | -0.036 | 4.406
16.5 | 1.105 | 0.24991 | -0.037 | 4.42
17 | 1.13 | 0.25559 | -0.037 | 4.422
17.5 | 1.159 | 0.26404 | -0.038 | 4.388
18 | 1.184 | 0.26469 | -0.038 | 4.473
18.5 | 1.209 | 0.27312 | -0.038 | 4.428
19 | 1.237 | 0.28753 | -0.039 | 4.304
19.5 | 1.262 | 0.28647 | -0.039 | 4.407
20 | 1.288 | 0.29175 | -0.04 | 4.414

## 24. Re 250k Mach 0.50 (2)
BIGFOIL.COM POLAR EXPORT
AG34
AG34 |  |  |  | Cl Max: | 1.223 | at alpha= | 20 | deg
XFOIL ncrit=9 |  |  |  | L/D Max: | 71.647 | at alpha= | 3 | deg
Re: | 250000 |  |  | Cd Min: | 0.00818 | at alpha= | -2.5 | deg
Mach: | 0.5 |  |  | Cl=0 at alpha= | -4.1749 | deg
|  |  |  | @ Cl=0.1, Cd= | 0.010016
|  |  |  | @ Cl=0.4, Cd= | 0.0086747
|  |  |  | @ Cl=0.6, Cd= | 0.010303
alpha (deg) | Cl | Cd | Cm | Cl/Cd
-20 | -0.7755 | 0.25739 | 0.0656 | -3.0129
-19.5 | -0.7517 | 0.2478 | 0.0624 | -3.0335
-19 | -0.7289 | 0.23979 | 0.058 | -3.0397
-18.5 | -0.7061 | 0.23181 | 0.0533 | -3.046
-18 | -0.6835 | 0.22376 | 0.0485 | -3.0546
-17.5 | -0.6622 | 0.2165 | 0.0422 | -3.0587
-17 | -0.6462 | 0.21063 | 0.0353 | -3.0679
-16.5 | -0.6195 | 0.19939 | 0.0345 | -3.107
-16 | -0.598 | 0.1917 | 0.031 | -3.1195
-15.5 | -0.5776 | 0.18387 | 0.0269 | -3.1413
-15 | -0.5609 | 0.17693 | 0.0208 | -3.1702
-14.5 | -0.5522 | 0.17116 | 0.0142 | -3.2262
-14 | -0.5262 | 0.16007 | 0.0134 | -3.2873
-13.5 | -0.5061 | 0.15224 | 0.0116 | -3.3244
-13 | -0.4894 | 0.14474 | 0.0085 | -3.3812
-12.5 | -0.4762 | 0.13729 | 0.004 | -3.4686
-12 | -0.474 | 0.13093 | -0.0039 | -3.6203
-11.5 | -0.4511 | 0.12137 | -0.0023 | -3.7167
-11 | -0.4364 | 0.11415 | -0.0046 | -3.823
-10.5 | -0.4269 | 0.10673 | -0.0093 | -3.9998
-10 | -0.4273 | 0.09945 | -0.0193 | -4.2966
-9.5 | -0.414 | 0.09041 | -0.0189 | -4.5791
-9 | -0.3989 | 0.08356 | -0.0201 | -4.7738
-8.5 | -0.3916 | 0.07628 | -0.0244 | -5.1337
-8 | -0.4017 | 0.06675 | -0.0419 | -6.018
-7.5 | -0.4119 | 0.05984 | -0.0382 | -6.8834
-7 | -0.3871 | 0.04875 | -0.0458 | -7.9405
-6.5 | -0.3292 | 0.033 | -0.061 | -9.9758
-6 | -0.2565 | 0.02355 | -0.0678 | -10.8917
-5.5 | -0.1793 | 0.01807 | -0.0702 | -9.9225
-5 | -0.1031 | 0.01534 | -0.0704 | -6.721
-4.5 | -0.0394 | 0.01321 | -0.0683 | -2.9826
-4 | 0.0212 | 0.01171 | -0.0658 | 1.8104
-3.5 | 0.0799 | 0.01038 | -0.0635 | 7.6975
-3 | 0.1368 | 0.00935 | -0.0609 | 14.631
-2.5 | 0.1866 | 0.00818 | -0.0547 | 22.8117
-2 | 0.2902 | 0.00827 | -0.0612 | 35.0907
-1.5 | 0.3497 | 0.00844 | -0.0595 | 41.4336
-1 | 0.4097 | 0.00872 | -0.0577 | 46.9839
-0.5 | 0.4706 | 0.00922 | -0.0563 | 51.0412
0 | 0.5327 | 0.00977 | -0.0551 | 54.5241
0.5 | 0.5955 | 0.01027 | -0.054 | 57.9844
1 | 0.6587 | 0.01073 | -0.0528 | 61.3886
1.5 | 0.722 | 0.01116 | -0.0514 | 64.6953
2 | 0.7854 | 0.01154 | -0.0499 | 68.0589
2.5 | 0.848 | 0.01201 | -0.048 | 70.6078
3 | 0.9092 | 0.01269 | -0.0458 | 71.647
3.5 | 0.9679 | 0.01367 | -0.0432 | 70.8047
4 | 1.0251 | 0.01487 | -0.0402 | 68.9375
4.5 | 1.0795 | 0.01631 | -0.0368 | 66.1864
5 | 1.1299 | 0.01802 | -0.0328 | 62.7026
5.5 | 1.1729 | 0.02017 | -0.028 | 58.1507
6 | 1.2027 | 0.02309 | -0.0221 | 52.0875
6.5 | 1.2109 | 0.02698 | -0.015 | 44.8814
7 | 1.2126 | 0.03219 | -0.0102 | 37.6701
7.5 | 1.2107 | 0.0387 | -0.0076 | 31.2842
8 | 1.1947 | 0.04712 | -0.0079 | 25.3544
8.5 | 1.1714 | 0.05761 | -0.0113 | 20.3333
9 | 1.1387 | 0.06981 | -0.0172 | 16.3114
9.5 | 1.1006 | 0.08344 | -0.0247 | 13.1903
10 | 1.0591 | 0.09881 | -0.0337 | 10.7186
10.5 | 1.0144 | 0.11619 | -0.0441 | 8.7305
11 | 0.9748 | 0.13452 | -0.0545 | 7.2465
11.5 | 0.956 | 0.15025 | -0.063 | 6.3627
12 | 0.9539 | 0.16276 | -0.0696 | 5.8608
12.5 | 0.9604 | 0.17343 | -0.075 | 5.5377
13 | 0.9662 | 0.18492 | -0.0809 | 5.225
13.5 | 0.9729 | 0.1984 | -0.0886 | 4.9037
14 | 0.9859 | 0.20964 | -0.0945 | 4.7028
14.5 | 1.0024 | 0.2256 | -0.0997 | 4.4433
15 | 1.0119 | 0.23631 | -0.11 | 4.2821
15.5 | 1.0374 | 0.24387 | -0.1116 | 4.2539
16.5 | 1.0721 | 0.2649 | -0.1249 | 4.0472
17 | 1.0908 | 0.27472 | -0.1326 | 3.9706
17.5 | 1.1137 | 0.28299 | -0.1364 | 3.9355
18 | 1.1375 | 0.29448 | -0.1394 | 3.8627
18.5 | 1.1538 | 0.30343 | -0.1501 | 3.8025
19 | 1.1754 | 0.3129 | -0.1562 | 3.7565
19.5 | 1.1973 | 0.32175 | -0.1613 | 3.7212
20 | 1.223 | 0.33462 | -0.1625 | 3.6549

## 25. Re 500k Mach 0.00 (1)
BIGFOIL.COM POLAR EXPORT
AG34
AG34 |  |  |  | Cl Max: | 1.235 | at alpha= | 8.5 | deg
JavaFoil+Calcfoil stall+Eppler ext transition |  |  |  | L/D Max: | 67.406 | at alpha= | 3 | deg
Re: | 500000 |  |  | Cd Min: | 0.00928 | at alpha= | -2.5 | deg
Mach: | 0 |  |  | Cl=0 at alpha= | -3.9915 | deg
|  |  |  | @ Cl=0.1, Cd= | 0.0098978
|  |  |  | @ Cl=0.4, Cd= | 0.009637
|  |  |  | @ Cl=0.6, Cd= | 0.010358
alpha (deg) | Cl | Cd | Cm | Cl/Cd
-17.5 | -0.406 | 0.17682 | -0.013 | -2.294
-17 | -0.423 | 0.16879 | -0.014 | -2.505
-16.5 | -0.44 | 0.15908 | -0.014 | -2.765
-16 | -0.456 | 0.15142 | -0.013 | -3.013
-15.5 | -0.472 | 0.14161 | -0.013 | -3.332
-15 | -0.486 | 0.13558 | -0.013 | -3.587
-14.5 | -0.499 | 0.12609 | -0.013 | -3.961
-14 | -0.509 | 0.11901 | -0.014 | -4.278
-13.5 | -0.516 | 0.11096 | -0.014 | -4.651
-13 | -0.52 | 0.10516 | -0.014 | -4.948
-12.5 | -0.521 | 0.09742 | -0.014 | -5.351
-12 | -0.519 | 0.09018 | -0.014 | -5.751
-11.5 | -0.512 | 0.08402 | -0.014 | -6.095
-11 | -0.502 | 0.07959 | -0.014 | -6.301
-10.5 | -0.487 | 0.07406 | -0.015 | -6.573
-10 | -0.468 | 0.06892 | -0.015 | -6.784
-9.5 | -0.444 | 0.06523 | -0.015 | -6.81
-9 | -0.417 | 0.06106 | -0.016 | -6.826
-8.5 | -0.386 | 0.05676 | -0.016 | -6.793
-8 | -0.351 | 0.05373 | -0.017 | -6.526
-7.5 | -0.313 | 0.05079 | -0.017 | -6.157
-7 | -0.273 | 0.04766 | -0.019 | -5.72
-6.5 | -0.286 | 0.01267 | -0.044 | -22.596
-6 | -0.232 | 0.0125 | -0.044 | -18.525
-5.5 | -0.175 | 0.01224 | -0.044 | -14.318
-5 | -0.118 | 0.01198 | -0.045 | -9.844
-4.5 | -0.06 | 0.01269 | -0.045 | -4.711
-4 | -0.001 | 0.01252 | -0.045 | -0.09
-3.5 | 0.058 | 0.01135 | -0.045 | 5.099
-3 | 0.117 | 0.00931 | -0.046 | 12.58
-2.5 | 0.176 | 0.00928 | -0.046 | 19.01
-2 | 0.236 | 0.00928 | -0.046 | 25.384
-1.5 | 0.295 | 0.00941 | -0.047 | 31.293
-1 | 0.354 | 0.00952 | -0.047 | 37.132
-0.5 | 0.413 | 0.00967 | -0.047 | 42.671
0 | 0.472 | 0.00983 | -0.047 | 48
0.5 | 0.531 | 0.01006 | -0.048 | 52.749
1 | 0.589 | 0.0103 | -0.048 | 57.19
1.5 | 0.648 | 0.01061 | -0.048 | 61.042
2 | 0.706 | 0.01098 | -0.049 | 64.296
2.5 | 0.764 | 0.01148 | -0.049 | 66.507
3 | 0.821 | 0.01218 | -0.049 | 67.406
3.5 | 0.877 | 0.01308 | -0.049 | 67.093
4 | 0.932 | 0.01391 | -0.05 | 67.035
4.5 | 0.985 | 0.0148 | -0.05 | 66.557
5 | 1.036 | 0.01584 | -0.05 | 65.409
5.5 | 1.083 | 0.01709 | -0.05 | 63.406
6 | 1.128 | 0.01923 | -0.05 | 58.655
6.5 | 1.16 | 0.01791 | -0.05 | 64.754
7 | 1.189 | 0.01999 | -0.05 | 59.467
7.5 | 1.212 | 0.02118 | -0.05 | 57.206
8 | 1.228 | 0.02259 | -0.05 | 54.337
8.5 | 1.235 | 0.02437 | -0.05 | 50.666
9 | 1.228 | 0.02688 | -0.049 | 45.694
9.5 | 1.208 | 0.03069 | -0.048 | 39.351
10 | 1.051 | 0.06748 | -0.033 | 15.572
10.5 | 1.016 | 0.07775 | -0.021 | 13.064
11 | 0.998 | 0.08322 | -0.019 | 11.995
11.5 | 0.977 | 0.08911 | -0.018 | 10.963
12 | 0.952 | 0.09548 | -0.018 | 9.967
12.5 | 0.923 | 0.10245 | -0.017 | 9.009
13 | 0.892 | 0.10988 | -0.017 | 8.116
13.5 | 0.858 | 0.11768 | -0.016 | 7.293

## 26. Re 500k Mach 0.00 (2)
BIGFOIL.COM POLAR EXPORT
AG34
AG34 |  |  |  | Cl Max: | 1.3852 | at alpha= | 11.5 | deg
XFOIL ncrit=9 |  |  |  | L/D Max: | 92.7344 | at alpha= | 3.5 | deg
Re: | 500000 |  |  | Cd Min: | 0.00575 | at alpha= | -2 | deg
Mach: | 0 |  |  | Cl=0 at alpha= | -4.0577 | deg
|  |  |  | @ Cl=0.1, Cd= | 0.006949
|  |  |  | @ Cl=0.4, Cd= | 0.0066506
|  |  |  | @ Cl=0.6, Cd= | 0.0075766
alpha (deg) | Cl | Cd | Cm | Cl/Cd
-20 | -0.7133 | 0.23242 | 0.0572 | -3.069
-19.5 | -0.6977 | 0.22561 | 0.052 | -3.0925
-18.5 | -0.6648 | 0.21127 | 0.0457 | -3.1467
-18 | -0.6483 | 0.205 | 0.0426 | -3.1624
-17.5 | -0.6322 | 0.19844 | 0.0393 | -3.1858
-17 | -0.6168 | 0.19157 | 0.0358 | -3.2197
-16.5 | -0.6022 | 0.18405 | 0.032 | -3.2719
-16 | -0.5936 | 0.17584 | 0.0258 | -3.3758
-15.5 | -0.5825 | 0.16724 | 0.023 | -3.483
-15 | -0.5661 | 0.1611 | 0.0219 | -3.514
-14.5 | -0.5529 | 0.15452 | 0.0193 | -3.5782
-14 | -0.5415 | 0.14736 | 0.0163 | -3.6747
-13.5 | -0.5372 | 0.13838 | 0.0103 | -3.8821
-13 | -0.53 | 0.12973 | 0.006 | -4.0854
-12.5 | -0.5284 | 0.11996 | 0.0027 | -4.4048
-12 | -0.516 | 0.11396 | 0.0017 | -4.5279
-11.5 | -0.5057 | 0.10728 | -0.0008 | -4.7138
-11 | -0.4991 | 0.09959 | -0.0045 | -5.0115
-10.5 | -0.4997 | 0.08854 | -0.0132 | -5.6438
-10 | -0.5004 | 0.07722 | -0.0232 | -6.4802
-9 | -0.5266 | 0.03603 | -0.0471 | -14.6156
-8.5 | -0.5183 | 0.02749 | -0.0431 | -18.8541
-8 | -0.4576 | 0.0196 | -0.047 | -23.3469
-7.5 | -0.3902 | 0.01597 | -0.0505 | -24.4333
-7 | -0.322 | 0.01445 | -0.0533 | -22.2837
-6.5 | -0.26 | 0.01219 | -0.0547 | -21.329
-6 | -0.2033 | 0.01131 | -0.0546 | -17.9752
-5.5 | -0.1521 | 0.0102 | -0.0533 | -14.9118
-5 | -0.1 | 0.0095 | -0.0521 | -10.5263
-4.5 | -0.0468 | 0.00885 | -0.0512 | -5.2881
-4 | 0.0061 | 0.00808 | -0.0507 | 0.75495
-3.5 | 0.0595 | 0.00749 | -0.0502 | 7.9439
-3 | 0.1119 | 0.00679 | -0.0496 | 16.4801
-2.5 | 0.1562 | 0.00581 | -0.0465 | 26.8847
-2 | 0.2357 | 0.00575 | -0.0506 | 40.9913
-1.5 | 0.2915 | 0.00591 | -0.0504 | 49.3232
-1 | 0.3426 | 0.0063 | -0.0493 | 54.381
-0.5 | 0.3957 | 0.00663 | -0.0487 | 59.6833
0.5 | 0.5043 | 0.00715 | -0.0479 | 70.5315
1 | 0.5591 | 0.00739 | -0.0476 | 75.6563
1.5 | 0.6139 | 0.00764 | -0.0473 | 80.3534
2 | 0.669 | 0.00786 | -0.0471 | 85.1145
2.5 | 0.7237 | 0.00812 | -0.0468 | 89.1256
3 | 0.7778 | 0.00847 | -0.0464 | 91.83
3.5 | 0.8309 | 0.00896 | -0.046 | 92.7344
4 | 0.883 | 0.00959 | -0.0455 | 92.0751
4.5 | 0.9343 | 0.01033 | -0.0449 | 90.4453
5 | 0.985 | 0.01114 | -0.0443 | 88.4201
5.5 | 1.0348 | 0.01202 | -0.0435 | 86.0899
6 | 1.0835 | 0.013 | -0.0427 | 83.3462
6.5 | 1.1307 | 0.01413 | -0.0417 | 80.0212
7 | 1.1761 | 0.01541 | -0.0404 | 76.3206
7.5 | 1.2187 | 0.01694 | -0.0388 | 71.9421
8 | 1.2577 | 0.01875 | -0.0366 | 67.0773
8.5 | 1.2964 | 0.02039 | -0.0345 | 63.5802
9 | 1.3256 | 0.02274 | -0.0312 | 58.2938
9.5 | 1.3561 | 0.02461 | -0.0283 | 55.1036
10 | 1.3571 | 0.02818 | -0.0221 | 48.1583
10.5 | 1.3727 | 0.0309 | -0.0187 | 44.4239
11 | 1.3805 | 0.03467 | -0.016 | 39.8183
11.5 | 1.3852 | 0.03922 | -0.0145 | 35.3187
12 | 1.3837 | 0.04496 | -0.0143 | 30.7762
12.5 | 1.364 | 0.05338 | -0.0148 | 25.5526
13 | 1.3538 | 0.06154 | -0.0172 | 21.9987
13.5 | 1.3402 | 0.07054 | -0.0204 | 18.9991
14 | 1.3199 | 0.08094 | -0.0244 | 16.3071
14.5 | 1.2957 | 0.09265 | -0.0296 | 13.9849
15 | 1.268 | 0.1057 | -0.0358 | 11.9962
15.5 | 1.2374 | 0.1202 | -0.0434 | 10.2945
16 | 1.2035 | 0.13644 | -0.0524 | 8.8207
16.5 | 1.164 | 0.15534 | -0.0636 | 7.4932

## 27. Re 500k Mach 0.10 (1)
BIGFOIL.COM POLAR EXPORT
AG34
AG34 |  |  |  | Cl Max: | 1.231 | at alpha= | 8.5 | deg
JavaFoil+Calcfoil stall+Eppler ext transition |  |  |  | L/D Max: | 67.36 | at alpha= | 3 | deg
Re: | 500000 |  |  | Cd Min: | 0.00929 | at alpha= | -2.5 | deg
Mach: | 0.1 |  |  | Cl=0 at alpha= | -3.9915 | deg
|  |  |  | @ Cl=0.1, Cd= | 0.009941
|  |  |  | @ Cl=0.4, Cd= | 0.009645
|  |  |  | @ Cl=0.6, Cd= | 0.010372
alpha (deg) | Cl | Cd | Cm | Cl/Cd
-17.5 | -0.362 | 0.18237 | -0.014 | -1.987
-17 | -0.382 | 0.17148 | -0.014 | -2.227
-16.5 | -0.402 | 0.16377 | -0.014 | -2.452
-16 | -0.421 | 0.15184 | -0.013 | -2.771
-15.5 | -0.439 | 0.14296 | -0.013 | -3.074
-15 | -0.457 | 0.14109 | -0.013 | -3.24
-14.5 | -0.473 | 0.12962 | -0.013 | -3.652
-14 | -0.486 | 0.12356 | -0.014 | -3.936
-13.5 | -0.496 | 0.11448 | -0.013 | -4.337
-13 | -0.504 | 0.10743 | -0.014 | -4.69
-12.5 | -0.508 | 0.09944 | -0.014 | -5.106
-12 | -0.508 | 0.09221 | -0.014 | -5.508
-11.5 | -0.504 | 0.08588 | -0.014 | -5.868
-11 | -0.496 | 0.08042 | -0.014 | -6.162
-10.5 | -0.483 | 0.07432 | -0.015 | -6.493
-10 | -0.465 | 0.0698 | -0.015 | -6.662
-9.5 | -0.443 | 0.06588 | -0.015 | -6.722
-9 | -0.416 | 0.06154 | -0.016 | -6.766
-8.5 | -0.386 | 0.05688 | -0.016 | -6.784
-8 | -0.351 | 0.05389 | -0.017 | -6.518
-7.5 | -0.314 | 0.05084 | -0.018 | -6.17
-7 | -0.274 | 0.04777 | -0.019 | -5.726
-6.5 | -0.287 | 0.01275 | -0.044 | -22.544
-6 | -0.233 | 0.01252 | -0.044 | -18.571
-5.5 | -0.176 | 0.01226 | -0.044 | -14.363
-5 | -0.119 | 0.012 | -0.045 | -9.879
-4.5 | -0.06 | 0.01271 | -0.045 | -4.727
-4 | -0.001 | 0.01254 | -0.045 | -0.09
-3.5 | 0.058 | 0.01139 | -0.046 | 5.109
-3 | 0.118 | 0.00932 | -0.046 | 12.62
-2.5 | 0.177 | 0.00929 | -0.046 | 19.076
-2 | 0.237 | 0.00929 | -0.047 | 25.47
-1.5 | 0.296 | 0.00943 | -0.047 | 31.391
-1 | 0.355 | 0.00954 | -0.047 | 37.252
-0.5 | 0.415 | 0.00968 | -0.047 | 42.807
0 | 0.474 | 0.00985 | -0.048 | 48.138
0.5 | 0.533 | 0.01008 | -0.048 | 52.881
1 | 0.592 | 0.01033 | -0.048 | 57.324
1.5 | 0.651 | 0.01064 | -0.048 | 61.155
2 | 0.709 | 0.01102 | -0.049 | 64.383
2.5 | 0.768 | 0.01153 | -0.049 | 66.544
3 | 0.825 | 0.01225 | -0.049 | 67.36
3.5 | 0.882 | 0.01315 | -0.05 | 67.031
4 | 0.937 | 0.014 | -0.05 | 66.906
4.5 | 0.99 | 0.01491 | -0.05 | 66.387
5 | 1.04 | 0.01597 | -0.05 | 65.156
5.5 | 1.088 | 0.01728 | -0.05 | 62.953
6 | 1.128 | 0.01771 | -0.051 | 63.672
6.5 | 1.162 | 0.0181 | -0.051 | 64.203
7 | 1.191 | 0.02021 | -0.051 | 58.899
7.5 | 1.212 | 0.02144 | -0.05 | 56.523
8 | 1.226 | 0.02292 | -0.05 | 53.474
8.5 | 1.231 | 0.02477 | -0.05 | 49.698
9 | 1.219 | 0.02763 | -0.049 | 44.123
9.5 | 1.194 | 0.03189 | -0.048 | 37.446
10 | 1.019 | 0.0733 | -0.023 | 13.902
10.5 | 1.002 | 0.07841 | -0.02 | 12.773
11 | 0.981 | 0.08459 | -0.019 | 11.593
11.5 | 0.955 | 0.09056 | -0.019 | 10.55
12 | 0.925 | 0.09703 | -0.017 | 9.535
12.5 | 0.892 | 0.10387 | -0.017 | 8.586
13 | 0.856 | 0.11281 | -0.017 | 7.587
13.5 | 0.818 | 0.12097 | -0.017 | 6.761

## 28. Re 500k Mach 0.10 (2)
BIGFOIL.COM POLAR EXPORT
AG34
AG34 |  |  |  | Cl Max: | 1.3749 | at alpha= | 11.5 | deg
XFOIL ncrit=9 |  |  |  | L/D Max: | 92.6497 | at alpha= | 3.5 | deg
Re: | 500000 |  |  | Cd Min: | 0.00578 | at alpha= | -2 | deg
Mach: | 0.1 |  |  | Cl=0 at alpha= | -4.0562 | deg
|  |  |  | @ Cl=0.1, Cd= | 0.0070108
|  |  |  | @ Cl=0.4, Cd= | 0.0066703
|  |  |  | @ Cl=0.6, Cd= | 0.0075836
alpha (deg) | Cl | Cd | Cm | Cl/Cd
-20 | -0.715 | 0.23306 | 0.0574 | -3.0679
-19.5 | -0.6992 | 0.22626 | 0.0522 | -3.0903
-18.5 | -0.6658 | 0.21191 | 0.0461 | -3.1419
-18 | -0.6491 | 0.20559 | 0.0429 | -3.1573
-17.5 | -0.6328 | 0.19897 | 0.0395 | -3.1804
-17 | -0.6172 | 0.19205 | 0.036 | -3.2137
-16.5 | -0.6024 | 0.1844 | 0.0319 | -3.2668
-16 | -0.5936 | 0.17633 | 0.0259 | -3.3664
-15.5 | -0.5812 | 0.16784 | 0.0234 | -3.4628
-15 | -0.5652 | 0.16165 | 0.022 | -3.4964
-14.5 | -0.552 | 0.15501 | 0.0194 | -3.5611
-14 | -0.5404 | 0.14778 | 0.0164 | -3.6568
-13.5 | -0.5362 | 0.13881 | 0.0102 | -3.8628
-13 | -0.5285 | 0.13024 | 0.006 | -4.0579
-12.5 | -0.5258 | 0.1208 | 0.0032 | -4.3526
-12 | -0.5128 | 0.1148 | 0.0021 | -4.4669
-11.5 | -0.5027 | 0.10799 | -0.0005 | -4.6551
-11 | -0.4962 | 0.10021 | -0.0043 | -4.9516
-10.5 | -0.4962 | 0.08914 | -0.0132 | -5.5665
-9 | -0.5265 | 0.03686 | -0.0475 | -14.2838
-8.5 | -0.5146 | 0.02983 | -0.0439 | -17.2511
-8 | -0.4584 | 0.02071 | -0.0477 | -22.1342
-7.5 | -0.3915 | 0.0163 | -0.0513 | -24.0184
-7 | -0.3234 | 0.01464 | -0.0539 | -22.0902
-6.5 | -0.2612 | 0.01233 | -0.0552 | -21.1841
-6 | -0.205 | 0.01138 | -0.0549 | -18.0141
-5.5 | -0.1534 | 0.01027 | -0.0536 | -14.9367
-5 | -0.1008 | 0.00954 | -0.0524 | -10.566
-4.5 | -0.0474 | 0.0089 | -0.0515 | -5.3258
-4 | 0.006 | 0.00813 | -0.0509 | 0.73801
-3.5 | 0.0598 | 0.00752 | -0.0505 | 7.9521
-3 | 0.1127 | 0.00685 | -0.0499 | 16.4526
-2.5 | 0.1577 | 0.00584 | -0.0469 | 27.0034
-2 | 0.2352 | 0.00578 | -0.0504 | 40.692
-1.5 | 0.2931 | 0.00594 | -0.0506 | 49.3434
-1 | 0.3445 | 0.00634 | -0.0496 | 54.3375
-0.5 | 0.398 | 0.00666 | -0.0489 | 59.7598
0 | 0.4522 | 0.00694 | -0.0485 | 65.1585
0.5 | 0.5072 | 0.00717 | -0.0481 | 70.7392
1 | 0.5623 | 0.00742 | -0.0478 | 75.7817
1.5 | 0.6176 | 0.00766 | -0.0475 | 80.6266
2 | 0.6728 | 0.00789 | -0.0472 | 85.2725
2.5 | 0.7278 | 0.00816 | -0.0469 | 89.1912
3 | 0.7823 | 0.00852 | -0.0465 | 91.8192
3.5 | 0.8357 | 0.00902 | -0.0461 | 92.6497
4 | 0.888 | 0.00968 | -0.0455 | 91.7355
4.5 | 0.9398 | 0.01042 | -0.0449 | 90.1919
5 | 0.9907 | 0.01124 | -0.0442 | 88.1406
5.5 | 1.0409 | 0.01214 | -0.0434 | 85.7414
6 | 1.0899 | 0.01314 | -0.0424 | 82.9452
6.5 | 1.1372 | 0.01429 | -0.0413 | 79.5801
7 | 1.1818 | 0.01572 | -0.0398 | 75.1781
7.5 | 1.2241 | 0.01733 | -0.038 | 70.6347
8 | 1.2623 | 0.01923 | -0.0356 | 65.6422
8.5 | 1.3004 | 0.02092 | -0.0333 | 62.1606
9 | 1.3289 | 0.02328 | -0.0298 | 57.0833
9.5 | 1.3557 | 0.02534 | -0.0264 | 53.5004
10 | 1.3547 | 0.02907 | -0.0203 | 46.6013
10.5 | 1.367 | 0.03226 | -0.017 | 42.3745
11 | 1.3725 | 0.03653 | -0.0147 | 37.5719
11.5 | 1.3749 | 0.04163 | -0.0138 | 33.0267
12 | 1.3701 | 0.04806 | -0.0141 | 28.5081
12.5 | 1.3478 | 0.05722 | -0.0154 | 23.5547
13 | 1.3348 | 0.06608 | -0.0184 | 20.1998
13.5 | 1.3175 | 0.07592 | -0.0222 | 17.3538
14 | 1.294 | 0.08726 | -0.027 | 14.8292
14.5 | 1.2669 | 0.09994 | -0.033 | 12.6766
15 | 1.2368 | 0.11407 | -0.0402 | 10.8425
15.5 | 1.2042 | 0.12965 | -0.0486 | 9.2881
16 | 1.1682 | 0.14714 | -0.0587 | 7.9394
16.5 | 1.1255 | 0.16821 | -0.0715 | 6.691

## 29. Re 500k Mach 0.25 (1)
BIGFOIL.COM POLAR EXPORT
AG34
AG34 |  |  |  | Cl Max: | 1.206 | at alpha= | 8 | deg
JavaFoil+Calcfoil stall+Eppler ext transition |  |  |  | L/D Max: | 66.84 | at alpha= | 3 | deg
Re: | 500000 |  |  | Cd Min: | 0.00936 | at alpha= | -2.5 | deg
Mach: | 0.25 |  |  | Cl=0 at alpha= | -3.9918 | deg
|  |  |  | @ Cl=0.1, Cd= | 0.010146
|  |  |  | @ Cl=0.4, Cd= | 0.0097218
|  |  |  | @ Cl=0.6, Cd= | 0.13285
alpha (deg) | Cl | Cd | Cm | Cl/Cd
-15.5 | -0.066 | 0.15339 | -0.015 | -0.429
-15 | -0.161 | 0.1466 | -0.015 | -1.1
-14.5 | -0.225 | 0.138 | -0.015 | -1.629
-14 | -0.275 | 0.13083 | -0.015 | -2.099
-13.5 | -0.318 | 0.12427 | -0.015 | -2.558
-13 | -0.356 | 0.11688 | -0.014 | -3.042
-12.5 | -0.388 | 0.10732 | -0.015 | -3.611
-12 | -0.413 | 0.10382 | -0.014 | -3.977
-11.5 | -0.431 | 0.09493 | -0.014 | -4.544
-11 | -0.442 | 0.08624 | -0.014 | -5.129
-10.5 | -0.445 | 0.07895 | -0.014 | -5.642
-10 | -0.441 | 0.07432 | -0.015 | -5.934
-9.5 | -0.429 | 0.06874 | -0.015 | -6.241
-9 | -0.41 | 0.06369 | -0.016 | -6.438
-8.5 | -0.385 | 0.05907 | -0.016 | -6.512
-8 | -0.353 | 0.05515 | -0.016 | -6.404
-7.5 | -0.317 | 0.05166 | -0.017 | -6.145
-7 | -0.278 | 0.04843 | -0.018 | -5.741
-6.5 | -0.236 | 0.04502 | -0.021 | -5.248
-6 | -0.238 | 0.01264 | -0.045 | -18.816
-5.5 | -0.18 | 0.01238 | -0.046 | -14.581
-5 | -0.122 | 0.01304 | -0.046 | -9.328
-4.5 | -0.062 | 0.01286 | -0.046 | -4.797
-4 | -0.001 | 0.01263 | -0.047 | -0.092
-3.5 | 0.06 | 0.01151 | -0.047 | 5.194
-3 | 0.121 | 0.00943 | -0.047 | 12.822
-2.5 | 0.182 | 0.00936 | -0.048 | 19.449
-2 | 0.243 | 0.00942 | -0.048 | 25.809
-1.5 | 0.304 | 0.00952 | -0.048 | 31.966
-1 | 0.365 | 0.00963 | -0.048 | 37.906
-0.5 | 0.426 | 0.00979 | -0.049 | 43.508
0 | 0.487 | 0.00998 | -0.049 | 48.819
0.5 | 0.548 | 0.01022 | -0.049 | 53.606
1 | 0.608 | 0.0105 | -0.05 | 57.956
1.5 | 0.669 | 0.01084 | -0.05 | 61.692
2 | 0.729 | 0.01127 | -0.05 | 64.669
2.5 | 0.788 | 0.01185 | -0.05 | 66.516
3 | 0.847 | 0.01268 | -0.051 | 66.84
3.5 | 0.905 | 0.0136 | -0.051 | 66.58
4 | 0.961 | 0.01453 | -0.051 | 66.142
4.5 | 1.015 | 0.01553 | -0.051 | 65.33
5 | 1.065 | 0.01672 | -0.052 | 63.694
5.5 | 1.112 | 0.01847 | -0.052 | 60.184
6 | 1.145 | 0.01796 | -0.052 | 63.749
6.5 | 1.174 | 0.0202 | -0.052 | 58.118
7 | 1.194 | 0.02155 | -0.052 | 55.41
7.5 | 1.204 | 0.02319 | -0.051 | 51.934
8 | 1.206 | 0.02515 | -0.051 | 47.952
8.5 | 1.181 | 0.02864 | -0.05 | 41.242
9 | 0.993 | 0.06677 | -0.024 | 14.877
9.5 | 0.966 | 0.07205 | -0.02 | 13.411
10 | 0.93 | 0.07847 | -0.019 | 11.857
10.5 | 0.884 | 0.08515 | -0.017 | 10.379
11 | 0.828 | 0.09491 | -0.017 | 8.722
11.5 | 0.763 | 0.10527 | -0.017 | 7.248
12 | 0.691 | 0.11517 | -0.018 | 5.997
12.5 | 0.612 | 0.12531 | -0.018 | 4.882
13 | 0.528 | 0.13285 | -0.018 | 3.973

## 30. Re 500k Mach 0.25 (2)
BIGFOIL.COM POLAR EXPORT
AG34
AG34 |  |  |  | Cl Max: | 1.3326 | at alpha= | 9.5 | deg
XFOIL ncrit=9 |  |  |  | L/D Max: | 91.9296 | at alpha= | 3.5 | deg
Re: | 500000 |  |  | Cd Min: | 0.00587 | at alpha= | -2 | deg
Mach: | 0.25 |  |  | Cl=0 at alpha= | -4.0513 | deg
|  |  |  | @ Cl=0.1, Cd= | 0.0073242
|  |  |  | @ Cl=0.4, Cd= | 0.0067555
|  |  |  | @ Cl=0.6, Cd= | 0.0076505
alpha (deg) | Cl | Cd | Cm | Cl/Cd
-7.5 | -0.3983 | 0.01863 | -0.0555 | -21.3795
-7 | -0.3301 | 0.01594 | -0.0578 | -20.7089
-6.5 | -0.2682 | 0.01369 | -0.058 | -19.5909
-6 | -0.2135 | 0.01188 | -0.0569 | -17.9714
-5.5 | -0.16 | 0.01072 | -0.0553 | -14.9254
-5 | -0.1053 | 0.01001 | -0.054 | -10.5195
-4.5 | -0.0499 | 0.00916 | -0.053 | -5.4476
-4 | 0.0057 | 0.0084 | -0.0523 | 0.67857
-3.5 | 0.0611 | 0.00774 | -0.0518 | 7.8941
-3 | 0.1163 | 0.00715 | -0.0512 | 16.2657
-2.5 | 0.1655 | 0.00612 | -0.0491 | 27.0425
-2 | 0.234 | 0.00587 | -0.0499 | 39.8637
-1.5 | 0.3014 | 0.00615 | -0.0518 | 49.0081
-1 | 0.3551 | 0.00652 | -0.0508 | 54.4632
-0.5 | 0.4104 | 0.00681 | -0.0502 | 60.2643
0 | 0.4665 | 0.00707 | -0.0497 | 65.983
0.5 | 0.523 | 0.00734 | -0.0492 | 71.2534
1 | 0.5802 | 0.00756 | -0.0488 | 76.746
1.5 | 0.6371 | 0.00782 | -0.0484 | 81.4706
2 | 0.6944 | 0.00805 | -0.048 | 86.2609
2.5 | 0.7512 | 0.00836 | -0.0475 | 89.8565
3 | 0.8071 | 0.0088 | -0.0469 | 91.7159
3.5 | 0.8623 | 0.00938 | -0.0462 | 91.9296
4 | 0.9163 | 0.01011 | -0.0454 | 90.633
4.5 | 0.9697 | 0.01093 | -0.0445 | 88.7191
5 | 1.0224 | 0.01183 | -0.0434 | 86.4243
5.5 | 1.074 | 0.01284 | -0.0422 | 83.6449
6 | 1.1238 | 0.01401 | -0.0408 | 80.2141
6.5 | 1.171 | 0.01545 | -0.0389 | 75.7929
7 | 1.215 | 0.01713 | -0.0366 | 70.9282
7.5 | 1.2548 | 0.01911 | -0.0337 | 65.662
8 | 1.2902 | 0.02125 | -0.0303 | 60.7153
8.5 | 1.3115 | 0.02421 | -0.0255 | 54.1718
9 | 1.3279 | 0.02684 | -0.0202 | 49.4747
9.5 | 1.3326 | 0.03069 | -0.0158 | 43.4213
10 | 1.3286 | 0.03611 | -0.0129 | 36.7931
10.5 | 1.3272 | 0.04208 | -0.0119 | 31.5399
11 | 1.3188 | 0.04947 | -0.0125 | 26.6586
11.5 | 1.3053 | 0.05832 | -0.0151 | 22.3817
12 | 1.2864 | 0.06834 | -0.0188 | 18.8235
12.5 | 1.2629 | 0.07942 | -0.0235 | 15.9015
13 | 1.236 | 0.09174 | -0.0293 | 13.4729
13.5 | 1.2064 | 0.10533 | -0.036 | 11.4535
14 | 1.1755 | 0.12009 | -0.0439 | 9.7885
14.5 | 1.1433 | 0.13618 | -0.0529 | 8.3955

## 31. Re 500k Mach 0.50 (1)
BIGFOIL.COM POLAR EXPORT
AG34
AG34 |  |  |  | Cl Max: | 1.288 | at alpha= | 20 | deg
JavaFoil+Calcfoil stall+Eppler ext transition |  |  |  | L/D Max: | 66.141 | at alpha= | 4.5 | deg
Re: | 500000 |  |  | Cd Min: | 0.00982 | at alpha= | -2.5 | deg
Mach: | 0.5 |  |  | Cl=0 at alpha= | -3.9926 | deg
|  |  |  | @ Cl=0.1, Cd= | 0.012261
|  |  |  | @ Cl=0.4, Cd= | 0.010062
|  |  |  | @ Cl=0.6, Cd= | 0.010833
alpha (deg) | Cl | Cd | Cm | Cl/Cd
-20 | -0.867 | 0.22507 | -0.022 | -3.851
-19.5 | -0.841 | 0.21985 | -0.022 | -3.824
-19 | -0.814 | 0.21747 | -0.022 | -3.745
-18.5 | -0.787 | 0.20511 | -0.022 | -3.836
-18 | -0.76 | 0.19847 | -0.022 | -3.829
-17.5 | -0.733 | 0.19849 | -0.022 | -3.695
-17 | -0.707 | 0.19135 | -0.022 | -3.694
-16.5 | -0.68 | 0.18037 | -0.022 | -3.77
-16 | -0.652 | 0.18072 | -0.022 | -3.61
-15.5 | -0.626 | 0.17659 | -0.022 | -3.544
-15 | -0.599 | 0.16472 | -0.022 | -3.637
-14.5 | -0.571 | 0.1582 | -0.021 | -3.612
-14 | -0.545 | 0.15388 | -0.021 | -3.539
-13.5 | -0.518 | 0.14774 | -0.022 | -3.504
-13 | -0.49 | 0.14413 | -0.021 | -3.401
-12.5 | -0.463 | 0.13986 | -0.021 | -3.312
-12 | -0.436 | 0.13635 | -0.021 | -3.2
-11.5 | -0.409 | 0.12725 | -0.021 | -3.213
-11 | -0.382 | 0.12076 | -0.021 | -3.162
-10.5 | -0.355 | 0.10239 | -0.02 | -3.463
-10 | -0.327 | 0.08068 | -0.02 | -4.059
-9.5 | -0.3 | 0.08685 | -0.02 | -3.456
-9 | -0.273 | 0.07145 | -0.02 | -3.821
-8.5 | -0.246 | 0.06988 | -0.019 | -3.516
-8 | -0.218 | 0.07069 | -0.018 | -3.09
-7.5 | -0.191 | 0.06347 | -0.018 | -3.012
-7 | -0.27 | 0.05443 | -0.017 | -4.958
-6.5 | -0.245 | 0.04901 | -0.018 | -5.008
-6 | -0.206 | 0.0451 | -0.02 | -4.559
-5.5 | -0.159 | 0.04283 | -0.023 | -3.713
-5 | -0.134 | 0.01362 | -0.051 | -9.868
-4.5 | -0.069 | 0.01334 | -0.052 | -5.14
-4 | -0.001 | 0.01309 | -0.052 | -0.099
-3.5 | 0.067 | 0.0128 | -0.052 | 5.213
-3 | 0.135 | 0.01169 | -0.053 | 11.558
-2.5 | 0.204 | 0.00982 | -0.053 | 20.73
-2 | 0.272 | 0.00984 | -0.053 | 27.638
-1.5 | 0.34 | 0.00993 | -0.054 | 34.221
-1 | 0.408 | 0.01008 | -0.054 | 40.466
-0.5 | 0.476 | 0.0103 | -0.054 | 46.217
0 | 0.544 | 0.01057 | -0.055 | 51.489
0.5 | 0.612 | 0.01089 | -0.055 | 56.208
1 | 0.679 | 0.0113 | -0.055 | 60.139
1.5 | 0.746 | 0.01184 | -0.056 | 63.04
2 | 0.813 | 0.01259 | -0.056 | 64.599
2.5 | 0.879 | 0.0136 | -0.056 | 64.624
3 | 0.944 | 0.01472 | -0.057 | 64.098
3.5 | 1.006 | 0.01592 | -0.057 | 63.178
4 | 1.064 | 0.0174 | -0.057 | 61.142
4.5 | 1.109 | 0.01677 | -0.057 | 66.141
5 | 1.14 | 0.02012 | -0.057 | 56.683
5.5 | 1.149 | 0.02281 | -0.056 | 50.376
6 | 1.128 | 0.02544 | -0.056 | 44.359
6.5 | 0.842 | 0.05573 | -0.018 | 15.108
7 | 0.594 | 0.06292 | -0.02 | 9.446
7.5 | 0.621 | 0.06899 | -0.022 | 9.006
8 | 0.648 | 0.07899 | -0.023 | 8.205
8.5 | 0.675 | 0.09 | -0.024 | 7.5
9 | 0.702 | 0.11623 | -0.025 | 6.039
9.5 | 0.729 | 0.12127 | -0.027 | 6.011
10 | 0.756 | 0.17472 | -0.028 | 4.327
10.5 | 0.782 | 0.13009 | -0.028 | 6.015
11 | 0.81 | 0.13802 | -0.03 | 5.867
11.5 | 0.837 | 0.14705 | -0.031 | 5.692
12 | 0.863 | 0.15214 | -0.031 | 5.676
12.5 | 0.891 | 0.16071 | -0.032 | 5.544
13 | 0.917 | 0.16654 | -0.033 | 5.508
13.5 | 0.944 | 0.16761 | -0.033 | 5.631
14 | 0.971 | 0.17316 | -0.034 | 5.609
14.5 | 0.997 | 0.17986 | -0.034 | 5.545
15 | 1.025 | 0.18863 | -0.036 | 5.435
15.5 | 1.051 | 0.19261 | -0.036 | 5.457
16 | 1.078 | 0.19891 | -0.036 | 5.42
16.5 | 1.105 | 0.20368 | -0.037 | 5.424
17 | 1.13 | 0.20823 | -0.037 | 5.429
17.5 | 1.159 | 0.21578 | -0.038 | 5.369
18 | 1.184 | 0.22041 | -0.038 | 5.372
18.5 | 1.209 | 0.22316 | -0.038 | 5.419
19 | 1.237 | 0.23505 | -0.039 | 5.265
19.5 | 1.263 | 0.24027 | -0.039 | 5.255
20 | 1.288 | 0.24487 | -0.04 | 5.259

## 32. Re 500k Mach 0.50 (2)
BIGFOIL.COM POLAR EXPORT
AG34
AG34 |  |  |  | Cl Max: | 1.2781 | at alpha= | 7 | deg
XFOIL ncrit=9 |  |  |  | L/D Max: | 90.2431 | at alpha= | 2.5 | deg
Re: | 500000 |  |  | Cd Min: | 0.00664 | at alpha= | -2 | deg
Mach: | 0.5 |  |  | Cl=0 at alpha= | -4.0225 | deg
|  |  |  | @ Cl=0.1, Cd= | 0.0083664
|  |  |  | @ Cl=0.4, Cd= | 0.0071035
|  |  |  | @ Cl=0.6, Cd= | 0.0079212
alpha (deg) | Cl | Cd | Cm | Cl/Cd
-20 | -0.7777 | 0.25551 | 0.0687 | -3.0437
-19.5 | -0.7552 | 0.24761 | 0.0644 | -3.05
-19 | -0.7325 | 0.23964 | 0.0597 | -3.0567
-18.5 | -0.7098 | 0.23158 | 0.0549 | -3.065
-18 | -0.6873 | 0.2234 | 0.0502 | -3.0765
-17.5 | -0.6648 | 0.21499 | 0.0448 | -3.0922
-17 | -0.645 | 0.20701 | 0.0388 | -3.1158
-16.5 | -0.6243 | 0.19822 | 0.0348 | -3.1495
-16 | -0.6027 | 0.19036 | 0.0322 | -3.1661
-15.5 | -0.5824 | 0.18272 | 0.0285 | -3.1874
-15 | -0.563 | 0.1748 | 0.0246 | -3.2208
-14.5 | -0.5489 | 0.1668 | 0.0176 | -3.2908
-14 | -0.5319 | 0.15795 | 0.0144 | -3.3675
-13.5 | -0.5124 | 0.1503 | 0.0129 | -3.4092
-13 | -0.4958 | 0.14288 | 0.01 | -3.47
-12.5 | -0.4809 | 0.13522 | 0.0067 | -3.5564
-12 | -0.4708 | 0.12699 | 0.0009 | -3.7074
-11.5 | -0.4612 | 0.11862 | -0.0043 | -3.888
-11 | -0.4513 | 0.10995 | -0.0064 | -4.1046
-10.5 | -0.4353 | 0.10316 | -0.0076 | -4.2197
-10 | -0.4231 | 0.09596 | -0.0108 | -4.4091
-9.5 | -0.4162 | 0.08704 | -0.0197 | -4.7817
-9 | -0.408 | 0.07842 | -0.0254 | -5.2028
-8.5 | -0.4103 | 0.06935 | -0.0297 | -5.9164
-8 | -0.41 | 0.06047 | -0.0375 | -6.7802
-7.5 | -0.3784 | 0.04623 | -0.0545 | -8.1852
-7 | -0.3379 | 0.03189 | -0.0676 | -10.5958
-6.5 | -0.2996 | 0.02213 | -0.069 | -13.5382
-6 | -0.2496 | 0.01629 | -0.0667 | -15.3223
-5.5 | -0.189 | 0.01348 | -0.0643 | -14.0208
-5 | -0.126 | 0.0115 | -0.062 | -10.9565
-4.5 | -0.0617 | 0.01037 | -0.0602 | -5.9499
-4 | 0.0029 | 0.00946 | -0.0587 | 0.30655
-3.5 | 0.0673 | 0.00868 | -0.0577 | 7.7535
-3 | 0.1309 | 0.00807 | -0.0569 | 16.2206
-2.5 | 0.1931 | 0.00746 | -0.056 | 25.8847
-2 | 0.2421 | 0.00664 | -0.0516 | 36.4608
-1.5 | 0.3423 | 0.00686 | -0.0577 | 49.898
-1 | 0.4039 | 0.00712 | -0.0566 | 56.7275
-0.5 | 0.4665 | 0.00738 | -0.0555 | 63.2114
0 | 0.5299 | 0.00767 | -0.0546 | 69.0874
0.5 | 0.5947 | 0.0079 | -0.0537 | 75.2785
1 | 0.6598 | 0.00816 | -0.0528 | 80.8578
1.5 | 0.7251 | 0.00846 | -0.0518 | 85.7092
2 | 0.7898 | 0.00888 | -0.0506 | 88.9414
2.5 | 0.8537 | 0.00946 | -0.0492 | 90.2431
3 | 0.9166 | 0.01022 | -0.0474 | 89.6869
3.5 | 0.9786 | 0.01113 | -0.0454 | 87.9245
4 | 1.0399 | 0.01214 | -0.043 | 85.659
4.5 | 1.0997 | 0.01332 | -0.0402 | 82.5601
5 | 1.1571 | 0.0147 | -0.0369 | 78.7143
5.5 | 1.2092 | 0.01648 | -0.0328 | 73.3738
6 | 1.2503 | 0.01892 | -0.0273 | 66.0835
6.5 | 1.2695 | 0.0222 | -0.0199 | 57.1847
7 | 1.2781 | 0.02636 | -0.0134 | 48.4863
7.5 | 1.2703 | 0.03286 | -0.0103 | 38.6579
8 | 1.2585 | 0.04092 | -0.0099 | 30.7551
8.5 | 1.2384 | 0.05096 | -0.0127 | 24.3014
9 | 1.2104 | 0.06223 | -0.0173 | 19.4504
9.5 | 1.1774 | 0.07447 | -0.0229 | 15.8104
10 | 1.1429 | 0.08763 | -0.0295 | 13.0423
10.5 | 1.1089 | 0.10156 | -0.0369 | 10.9187
11 | 1.0767 | 0.11606 | -0.0448 | 9.2771
11.5 | 1.0466 | 0.13106 | -0.0532 | 7.9857
12 | 1.0194 | 0.1468 | -0.0623 | 6.9441

## 33. Re 750k Mach 0.00 (1)
BIGFOIL.COM POLAR EXPORT
AG34
AG34 |  |  |  | Cl Max: | 1.243 | at alpha= | 8.5 | deg
JavaFoil+Calcfoil stall+Eppler ext transition |  |  |  | L/D Max: | 73.554 | at alpha= | 3 | deg
Re: | 750000 |  |  | Cd Min: | 0.00852 | at alpha= | -2 | deg
Mach: | 0 |  |  | Cl=0 at alpha= | -3.9915 | deg
|  |  |  | @ Cl=0.1, Cd= | 0.009223
|  |  |  | @ Cl=0.4, Cd= | 0.0087992
|  |  |  | @ Cl=0.6, Cd= | 0.0094722
alpha (deg) | Cl | Cd | Cm | Cl/Cd
-17.5 | -0.406 | 0.16319 | -0.014 | -2.487
-17 | -0.423 | 0.15384 | -0.014 | -2.75
-16.5 | -0.44 | 0.14644 | -0.014 | -3.005
-16 | -0.456 | 0.14026 | -0.014 | -3.254
-15.5 | -0.472 | 0.13501 | -0.014 | -3.497
-15 | -0.487 | 0.12624 | -0.014 | -3.854
-14.5 | -0.5 | 0.11834 | -0.014 | -4.222
-14 | -0.509 | 0.11318 | -0.014 | -4.5
-13.5 | -0.516 | 0.10498 | -0.014 | -4.918
-13 | -0.52 | 0.09861 | -0.014 | -5.278
-12.5 | -0.521 | 0.09304 | -0.014 | -5.604
-12 | -0.519 | 0.08713 | -0.014 | -5.954
-11.5 | -0.512 | 0.08178 | -0.015 | -6.265
-11 | -0.502 | 0.07616 | -0.014 | -6.586
-10.5 | -0.487 | 0.07152 | -0.015 | -6.808
-10 | -0.468 | 0.06696 | -0.016 | -6.985
-9.5 | -0.444 | 0.06333 | -0.016 | -7.018
-9 | -0.417 | 0.05953 | -0.017 | -7.007
-8.5 | -0.386 | 0.05566 | -0.017 | -6.934
-8 | -0.351 | 0.05228 | -0.019 | -6.717
-7.5 | -0.313 | 0.04926 | -0.019 | -6.362
-7 | -0.339 | 0.01221 | -0.043 | -27.785
-6.5 | -0.286 | 0.01197 | -0.044 | -23.907
-6 | -0.232 | 0.0117 | -0.044 | -19.78
-5.5 | -0.175 | 0.01143 | -0.044 | -15.344
-5 | -0.118 | 0.01119 | -0.045 | -10.538
-4.5 | -0.06 | 0.0119 | -0.045 | -5.025
-4 | -0.001 | 0.01173 | -0.045 | -0.096
-3.5 | 0.058 | 0.01054 | -0.045 | 5.491
-3 | 0.117 | 0.00869 | -0.046 | 13.478
-2.5 | 0.176 | 0.00855 | -0.046 | 20.626
-2 | 0.236 | 0.00852 | -0.046 | 27.633
-1.5 | 0.295 | 0.00861 | -0.047 | 34.2
-1 | 0.354 | 0.00869 | -0.047 | 40.667
-0.5 | 0.413 | 0.00883 | -0.047 | 46.743
0 | 0.472 | 0.00898 | -0.047 | 52.511
0.5 | 0.531 | 0.00919 | -0.048 | 57.755
1 | 0.589 | 0.00942 | -0.048 | 62.549
1.5 | 0.648 | 0.0097 | -0.048 | 66.739
2 | 0.706 | 0.01003 | -0.049 | 70.345
2.5 | 0.764 | 0.0105 | -0.049 | 72.716
3 | 0.821 | 0.01116 | -0.049 | 73.554
3.5 | 0.877 | 0.01201 | -0.049 | 73.056
4 | 0.932 | 0.01279 | -0.05 | 72.889
4.5 | 0.985 | 0.01362 | -0.05 | 72.309
5 | 1.036 | 0.01458 | -0.05 | 71.024
5.5 | 1.083 | 0.01574 | -0.05 | 68.842
6 | 1.128 | 0.01772 | -0.05 | 63.643
6.5 | 1.163 | 0.01723 | -0.05 | 67.523
7 | 1.193 | 0.01749 | -0.051 | 68.237
7.5 | 1.218 | 0.01958 | -0.05 | 62.194
8 | 1.235 | 0.02078 | -0.05 | 59.405
8.5 | 1.243 | 0.0223 | -0.05 | 55.728
9 | 1.243 | 0.0241 | -0.05 | 51.587
9.5 | 1.226 | 0.02689 | -0.049 | 45.579
10 | 1.201 | 0.03057 | -0.048 | 39.281
10.5 | 1.137 | 0.0415 | -0.045 | 27.407
11 | 1.012 | 0.07801 | -0.03 | 12.97
11.5 | 0.98 | 0.08618 | -0.023 | 11.369
12 | 0.953 | 0.09242 | -0.021 | 10.313
12.5 | 0.924 | 0.09831 | -0.02 | 9.397
13 | 0.892 | 0.1052 | -0.02 | 8.484
13.5 | 0.859 | 0.11272 | -0.018 | 7.618

## 34. Re 750k Mach 0.00 (2)
BIGFOIL.COM POLAR EXPORT
AG34
AG34 |  |  |  | Cl Max: | 1.4597 | at alpha= | 12 | deg
XFOIL ncrit=9 |  |  |  | L/D Max: | 102.029 | at alpha= | 3 | deg
Re: | 750000 |  |  | Cd Min: | 0.00525 | at alpha= | -2 | deg
Mach: | 0 |  |  | Cl=0 at alpha= | -4.0036 | deg
|  |  |  | @ Cl=0.1, Cd= | 0.0066886
|  |  |  | @ Cl=0.4, Cd= | 0.0059471
|  |  |  | @ Cl=0.6, Cd= | 0.0066148
alpha (deg) | Cl | Cd | Cm | Cl/Cd
-20 | -0.7156 | 0.23166 | 0.0574 | -3.089
-19.5 | -0.6999 | 0.22456 | 0.0526 | -3.1168
-19 | -0.6834 | 0.21764 | 0.0503 | -3.14
-18.5 | -0.6669 | 0.2115 | 0.047 | -3.1532
-18 | -0.6505 | 0.20503 | 0.0435 | -3.1727
-17.5 | -0.6346 | 0.19827 | 0.04 | -3.2007
-17 | -0.6194 | 0.19123 | 0.0365 | -3.239
-16.5 | -0.6054 | 0.18301 | 0.0321 | -3.308
-16 | -0.595 | 0.17453 | 0.0272 | -3.4092
-15.5 | -0.5845 | 0.16614 | 0.0246 | -3.5181
-15 | -0.5699 | 0.16019 | 0.0227 | -3.5577
-14.5 | -0.5572 | 0.15352 | 0.02 | -3.6295
-14 | -0.5462 | 0.14627 | 0.017 | -3.7342
-13.5 | -0.5398 | 0.13708 | 0.0122 | -3.9378
-13 | -0.5334 | 0.1281 | 0.0077 | -4.1639
-12.5 | -0.5271 | 0.11931 | 0.004 | -4.4179
-12 | -0.5261 | 0.11087 | 0.0015 | -4.7452
-11.5 | -0.5166 | 0.10421 | -0.0011 | -4.9573
-11 | -0.5096 | 0.09676 | -0.0048 | -5.2666
-9.5 | -0.6071 | 0.02389 | -0.0468 | -25.4123
-8.5 | -0.499 | 0.01757 | -0.0491 | -28.4007
-8 | -0.436 | 0.01399 | -0.0518 | -31.1651
-7.5 | -0.3748 | 0.01269 | -0.0531 | -29.5351
-7 | -0.3202 | 0.01155 | -0.0527 | -27.7229
-6.5 | -0.2698 | 0.01045 | -0.0514 | -25.8182
-6 | -0.2173 | 0.00986 | -0.0504 | -22.0385
-5.5 | -0.1641 | 0.00908 | -0.0497 | -18.0727
-5 | -0.1095 | 0.00853 | -0.0492 | -12.837
-4.5 | -0.0545 | 0.00806 | -0.0488 | -6.7618
-4 | 0.0004 | 0.00754 | -0.0486 | 0.05305
-3.5 | 0.0553 | 0.00703 | -0.0485 | 7.8663
-3 | 0.1103 | 0.00661 | -0.0484 | 16.6868
-2.5 | 0.1639 | 0.00596 | -0.0481 | 27.5
-2 | 0.2082 | 0.00525 | -0.0451 | 39.6571
-1 | 0.3409 | 0.00573 | -0.0492 | 59.4939
-0.5 | 0.3948 | 0.00593 | -0.0487 | 66.5767
0 | 0.4494 | 0.00611 | -0.0483 | 73.5516
0.5 | 0.5046 | 0.00629 | -0.0481 | 80.2226
1 | 0.5599 | 0.00647 | -0.0479 | 86.5379
1.5 | 0.6153 | 0.00667 | -0.0477 | 92.2489
2 | 0.6706 | 0.00691 | -0.0475 | 97.0478
2.5 | 0.7254 | 0.00722 | -0.0473 | 100.4709
3 | 0.7795 | 0.00764 | -0.047 | 102.0288
3.5 | 0.8329 | 0.00817 | -0.0467 | 101.9461
4 | 0.8855 | 0.00879 | -0.0463 | 100.7395
4.5 | 0.9376 | 0.00947 | -0.0458 | 99.0074
5 | 0.9891 | 0.01021 | -0.0453 | 96.8756
5.5 | 1.0398 | 0.01102 | -0.0447 | 94.3557
6 | 1.0894 | 0.01193 | -0.0439 | 91.316
6.5 | 1.1379 | 0.01293 | -0.043 | 88.0046
7 | 1.1846 | 0.01409 | -0.0419 | 84.0738
7.5 | 1.23 | 0.01532 | -0.0406 | 80.2872
8 | 1.2735 | 0.01669 | -0.039 | 76.3032
8.5 | 1.3158 | 0.01806 | -0.0373 | 72.8571
9 | 1.3526 | 0.01983 | -0.0349 | 68.2098
9.5 | 1.3898 | 0.02135 | -0.0327 | 65.096
10 | 1.4131 | 0.0238 | -0.0289 | 59.3739
10.5 | 1.4308 | 0.02599 | -0.0243 | 55.0519
11 | 1.4473 | 0.02838 | -0.0206 | 50.9972
11.5 | 1.4591 | 0.0315 | -0.0178 | 46.3206
12 | 1.4597 | 0.03621 | -0.016 | 40.3121
12.5 | 1.4393 | 0.04409 | -0.0159 | 32.6446
13 | 1.427 | 0.05206 | -0.0176 | 27.4107
13.5 | 1.4165 | 0.06055 | -0.0205 | 23.3939
14 | 1.3974 | 0.07043 | -0.024 | 19.841
14.5 | 1.3734 | 0.08148 | -0.0284 | 16.8557
15 | 1.3465 | 0.09361 | -0.0336 | 14.3841
15.5 | 1.3184 | 0.10654 | -0.0394 | 12.3747
16 | 1.2898 | 0.12016 | -0.0459 | 10.734
16.5 | 1.2618 | 0.13424 | -0.0531 | 9.3996
17 | 1.2346 | 0.14888 | -0.0611 | 8.2926

## 35. Re 750k Mach 0.10 (1)
BIGFOIL.COM POLAR EXPORT
AG34
AG34 |  |  |  | Cl Max: | 1.239 | at alpha= | 8.5 | deg
JavaFoil+Calcfoil stall+Eppler ext transition |  |  |  | L/D Max: | 73.47 | at alpha= | 3 | deg
Re: | 750000 |  |  | Cd Min: | 0.00854 | at alpha= | -2 | deg
Mach: | 0.1 |  |  | Cl=0 at alpha= | -3.9915 | deg
|  |  |  | @ Cl=0.1, Cd= | 0.009265
|  |  |  | @ Cl=0.4, Cd= | 0.0088075
|  |  |  | @ Cl=0.6, Cd= | 0.0094793
alpha (deg) | Cl | Cd | Cm | Cl/Cd
-17.5 | -0.363 | 0.16689 | -0.014 | -2.173
-17 | -0.382 | 0.15821 | -0.014 | -2.415
-16.5 | -0.402 | 0.14993 | -0.015 | -2.68
-16 | -0.421 | 0.1429 | -0.014 | -2.946
-15.5 | -0.44 | 0.1359 | -0.014 | -3.235
-15 | -0.457 | 0.12844 | -0.014 | -3.561
-14.5 | -0.474 | 0.12069 | -0.014 | -3.923
-14 | -0.487 | 0.11566 | -0.014 | -4.207
-13.5 | -0.497 | 0.10703 | -0.014 | -4.641
-13 | -0.504 | 0.10049 | -0.014 | -5.015
-12.5 | -0.508 | 0.09508 | -0.014 | -5.341
-12 | -0.508 | 0.08811 | -0.014 | -5.766
-11.5 | -0.504 | 0.08238 | -0.015 | -6.119
-11 | -0.496 | 0.07703 | -0.015 | -6.435
-10.5 | -0.483 | 0.07225 | -0.015 | -6.682
-10 | -0.465 | 0.06768 | -0.016 | -6.873
-9.5 | -0.443 | 0.06391 | -0.016 | -6.933
-9 | -0.417 | 0.05995 | -0.017 | -6.95
-8.5 | -0.386 | 0.05594 | -0.017 | -6.902
-8 | -0.352 | 0.05253 | -0.018 | -6.694
-7.5 | -0.315 | 0.04903 | -0.021 | -6.42
-7 | -0.34 | 0.01224 | -0.043 | -27.802
-6.5 | -0.287 | 0.01201 | -0.044 | -23.937
-6 | -0.233 | 0.01173 | -0.044 | -19.829
-5.5 | -0.176 | 0.01144 | -0.044 | -15.391
-5 | -0.119 | 0.01121 | -0.045 | -10.577
-4.5 | -0.06 | 0.01192 | -0.045 | -5.042
-4 | -0.001 | 0.01174 | -0.045 | -0.096
-3.5 | 0.058 | 0.01056 | -0.046 | 5.51
-3 | 0.118 | 0.00871 | -0.046 | 13.513
-2.5 | 0.177 | 0.00857 | -0.046 | 20.695
-2 | 0.237 | 0.00854 | -0.047 | 27.723
-1.5 | 0.296 | 0.00863 | -0.047 | 34.31
-1 | 0.355 | 0.00871 | -0.047 | 40.793
-0.5 | 0.415 | 0.00884 | -0.047 | 46.887
0 | 0.474 | 0.009 | -0.048 | 52.654
0.5 | 0.533 | 0.00921 | -0.048 | 57.899
1 | 0.592 | 0.00944 | -0.048 | 62.694
1.5 | 0.651 | 0.00973 | -0.048 | 66.862
2 | 0.709 | 0.01007 | -0.049 | 70.44
2.5 | 0.768 | 0.01055 | -0.049 | 72.727
3 | 0.825 | 0.01123 | -0.049 | 73.47
3.5 | 0.882 | 0.01208 | -0.05 | 72.989
4 | 0.937 | 0.01287 | -0.05 | 72.749
4.5 | 0.99 | 0.01372 | -0.05 | 72.125
5 | 1.04 | 0.0147 | -0.05 | 70.759
5.5 | 1.088 | 0.01591 | -0.05 | 68.366
6 | 1.132 | 0.01788 | -0.051 | 63.303
6.5 | 1.166 | 0.01741 | -0.051 | 66.986
7 | 1.195 | 0.01873 | -0.051 | 63.814
7.5 | 1.218 | 0.0198 | -0.051 | 61.512
8 | 1.233 | 0.02107 | -0.051 | 58.519
8.5 | 1.239 | 0.02268 | -0.05 | 54.627
9 | 1.237 | 0.02452 | -0.05 | 50.451
9.5 | 1.214 | 0.02769 | -0.049 | 43.826
10 | 1.185 | 0.03174 | -0.048 | 37.32
10.5 | 1.073 | 0.0555 | -0.041 | 19.325
11 | 0.984 | 0.08144 | -0.024 | 12.079
11.5 | 0.958 | 0.0876 | -0.023 | 10.936
12 | 0.926 | 0.09339 | -0.02 | 9.915
12.5 | 0.892 | 0.09988 | -0.019 | 8.934
13 | 0.856 | 0.10694 | -0.018 | 8.007
13.5 | 0.818 | 0.11497 | -0.019 | 7.117

## 36. Re 750k Mach 0.10 (2)
BIGFOIL.COM POLAR EXPORT
AG34
AG34 |  |  |  | Cl Max: | 1.4495 | at alpha= | 11.5 | deg
XFOIL ncrit=9 |  |  |  | L/D Max: | 102.096 | at alpha= | 3 | deg
Re: | 750000 |  |  | Cd Min: | 0.00613 | at alpha= | 0 | deg
Mach: | 0.1 |  |  | Cl=0 at alpha= | -99 | deg
|  |  |  | @ Cl=0.1, Cd= | 0.00613
|  |  |  | @ Cl=0.4, Cd= | 0.00613
|  |  |  | @ Cl=0.6, Cd= | 0.0066219
alpha (deg) | Cl | Cd | Cm | Cl/Cd
0 | 0.4521 | 0.00613 | -0.0486 | 73.752
0.5 | 0.5075 | 0.0063 | -0.0483 | 80.5556
1 | 0.5632 | 0.00649 | -0.0481 | 86.7797
1.5 | 0.619 | 0.00669 | -0.0479 | 92.5262
2 | 0.6746 | 0.00693 | -0.0477 | 97.3449
2.5 | 0.7297 | 0.00725 | -0.0474 | 100.6483
3 | 0.7841 | 0.00768 | -0.0471 | 102.0964
3.5 | 0.8377 | 0.00823 | -0.0467 | 101.7861
4 | 0.8906 | 0.00888 | -0.0463 | 100.2928
4.5 | 0.9431 | 0.00956 | -0.0458 | 98.6506
5.5 | 1.046 | 0.01114 | -0.0445 | 93.8959
6 | 1.096 | 0.01204 | -0.0437 | 91.0299
6.5 | 1.1443 | 0.01313 | -0.0427 | 87.1516
7 | 1.1913 | 0.0143 | -0.0415 | 83.3077
7.5 | 1.2362 | 0.01564 | -0.0399 | 79.0409
8 | 1.2787 | 0.01718 | -0.0381 | 74.4296
8.5 | 1.3219 | 0.01844 | -0.0363 | 71.6866
9 | 1.3584 | 0.02025 | -0.0338 | 67.0815
9.5 | 1.3937 | 0.02192 | -0.0312 | 63.5812
10 | 1.4065 | 0.02492 | -0.0259 | 56.4406
10.5 | 1.427 | 0.02696 | -0.0219 | 52.9303
11 | 1.4409 | 0.02977 | -0.0185 | 48.4011
11.5 | 1.4495 | 0.0335 | -0.0162 | 43.2687
12 | 1.4441 | 0.0393 | -0.0151 | 36.7455
12.5 | 1.4177 | 0.04846 | -0.0161 | 29.2551
13 | 1.4083 | 0.05667 | -0.0187 | 24.8509
13.5 | 1.3927 | 0.06608 | -0.0221 | 21.076
14 | 1.3697 | 0.07677 | -0.0261 | 17.8416
14.5 | 1.3433 | 0.08861 | -0.0311 | 15.1597
15 | 1.3149 | 0.10141 | -0.0368 | 12.9662
15.5 | 1.2861 | 0.11496 | -0.0432 | 11.1874
16 | 1.2567 | 0.12914 | -0.0503 | 9.7313
16.5 | 1.2285 | 0.14387 | -0.0582 | 8.539

## 37. Re 750k Mach 0.25 (1)
BIGFOIL.COM POLAR EXPORT
AG34
AG34 |  |  |  | Cl Max: | 1.212 | at alpha= | 7.5 | deg
JavaFoil+Calcfoil stall+Eppler ext transition |  |  |  | L/D Max: | 72.924 | at alpha= | 3 | deg
Re: | 750000 |  |  | Cd Min: | 0.00864 | at alpha= | -2.5 | deg
Mach: | 0.25 |  |  | Cl=0 at alpha= | -3.9918 | deg
|  |  |  | @ Cl=0.1, Cd= | 0.0094703
|  |  |  | @ Cl=0.4, Cd= | 0.0088846
|  |  |  | @ Cl=0.6, Cd= | 0.0095553
alpha (deg) | Cl | Cd | Cm | Cl/Cd
-15.5 | -0.066 | 0.13953 | -0.016 | -0.472
-15 | -0.161 | 0.13322 | -0.016 | -1.211
-14.5 | -0.225 | 0.12735 | -0.016 | -1.766
-14 | -0.275 | 0.12137 | -0.016 | -2.264
-13.5 | -0.318 | 0.11375 | -0.015 | -2.796
-13 | -0.356 | 0.10922 | -0.015 | -3.257
-12.5 | -0.388 | 0.10372 | -0.015 | -3.738
-12 | -0.413 | 0.09539 | -0.015 | -4.33
-11.5 | -0.432 | 0.08784 | -0.015 | -4.913
-11 | -0.442 | 0.08224 | -0.015 | -5.38
-10.5 | -0.446 | 0.07577 | -0.015 | -5.88
-10 | -0.441 | 0.07177 | -0.015 | -6.145
-9.5 | -0.429 | 0.06584 | -0.015 | -6.516
-9 | -0.41 | 0.06148 | -0.016 | -6.671
-8.5 | -0.385 | 0.05723 | -0.017 | -6.725
-8 | -0.353 | 0.05366 | -0.017 | -6.584
-7.5 | -0.318 | 0.05029 | -0.018 | -6.318
-7 | -0.279 | 0.04639 | -0.022 | -6.022
-6.5 | -0.293 | 0.01214 | -0.045 | -24.162
-6 | -0.238 | 0.01184 | -0.045 | -20.1
-5.5 | -0.18 | 0.01155 | -0.046 | -15.621
-5 | -0.122 | 0.01223 | -0.046 | -9.946
-4.5 | -0.062 | 0.01205 | -0.046 | -5.12
-4 | -0.001 | 0.0118 | -0.047 | -0.098
-3.5 | 0.06 | 0.01069 | -0.047 | 5.592
-3 | 0.121 | 0.00883 | -0.047 | 13.693
-2.5 | 0.182 | 0.00864 | -0.048 | 21.072
-2 | 0.243 | 0.00865 | -0.048 | 28.121
-1.5 | 0.304 | 0.00872 | -0.048 | 34.905
-1 | 0.365 | 0.00881 | -0.048 | 41.469
-0.5 | 0.426 | 0.00894 | -0.049 | 47.641
0 | 0.487 | 0.00912 | -0.049 | 53.436
0.5 | 0.548 | 0.00933 | -0.049 | 58.706
1 | 0.608 | 0.00959 | -0.05 | 63.416
1.5 | 0.669 | 0.0099 | -0.05 | 67.515
2 | 0.729 | 0.01029 | -0.05 | 70.808
2.5 | 0.788 | 0.01084 | -0.05 | 72.705
3 | 0.847 | 0.01162 | -0.051 | 72.924
3.5 | 0.905 | 0.01249 | -0.051 | 72.494
4 | 0.961 | 0.01336 | -0.051 | 71.928
4.5 | 1.015 | 0.01428 | -0.051 | 71.022
5 | 1.065 | 0.01538 | -0.052 | 69.252
5.5 | 1.112 | 0.01697 | -0.052 | 65.488
6 | 1.149 | 0.01728 | -0.052 | 66.478
6.5 | 1.178 | 0.01872 | -0.052 | 62.948
7 | 1.2 | 0.0199 | -0.052 | 60.287
7.5 | 1.212 | 0.02132 | -0.052 | 56.827
8 | 1.212 | 0.02308 | -0.051 | 52.532
8.5 | 1.198 | 0.02546 | -0.051 | 47.052
9 | 1.163 | 0.02941 | -0.05 | 39.523
9.5 | 1.017 | 0.05718 | -0.039 | 17.782
10 | 0.933 | 0.07573 | -0.023 | 12.317
10.5 | 0.884 | 0.08138 | -0.018 | 10.864
11 | 0.828 | 0.08925 | -0.018 | 9.278
11.5 | 0.763 | 0.09844 | -0.018 | 7.753
12 | 0.691 | 0.10594 | -0.019 | 6.521
12.5 | 0.612 | 0.11583 | -0.019 | 5.284

## 38. Re 750k Mach 0.25 (2)
BIGFOIL.COM POLAR EXPORT
AG34
AG34 |  |  |  | Cl Max: | 1.3893 | at alpha= | 10.5 | deg
XFOIL ncrit=9 |  |  |  | L/D Max: | 101.671 | at alpha= | 3 | deg
Re: | 750000 |  |  | Cd Min: | 0.00562 | at alpha= | -2 | deg
Mach: | 0.25 |  |  | Cl=0 at alpha= | -4.0009 | deg
|  |  |  | @ Cl=0.1, Cd= | 0.00692
|  |  |  | @ Cl=0.4, Cd= | 0.0059978
|  |  |  | @ Cl=0.6, Cd= | 0.0066714
alpha (deg) | Cl | Cd | Cm | Cl/Cd
-20 | -0.7269 | 0.2361 | 0.0595 | -3.0788
-19.5 | -0.7097 | 0.22858 | 0.0549 | -3.1048
-19 | -0.6917 | 0.22207 | 0.0525 | -3.1148
-18.5 | -0.6739 | 0.21558 | 0.0488 | -3.126
-18 | -0.6564 | 0.20877 | 0.045 | -3.1441
-17.5 | -0.6391 | 0.20169 | 0.0413 | -3.1687
-17 | -0.6224 | 0.1943 | 0.0375 | -3.2033
-16.5 | -0.6074 | 0.18586 | 0.0325 | -3.2681
-16 | -0.5949 | 0.17774 | 0.0279 | -3.347
-15.5 | -0.5806 | 0.16996 | 0.0258 | -3.4161
-15 | -0.5653 | 0.16362 | 0.0234 | -3.455
-14.5 | -0.5517 | 0.15667 | 0.0205 | -3.5214
-14 | -0.5394 | 0.1491 | 0.0173 | -3.6177
-13.5 | -0.5329 | 0.13971 | 0.0116 | -3.8143
-13 | -0.5239 | 0.13132 | 0.0078 | -3.9895
-12.5 | -0.5187 | 0.12275 | 0.0055 | -4.2257
-12 | -0.5064 | 0.1163 | 0.0035 | -4.3543
-11.5 | -0.4968 | 0.10915 | 0.0006 | -4.5515
-11 | -0.4895 | 0.10136 | -0.0031 | -4.8293
-10.5 | -0.4873 | 0.09064 | -0.0104 | -5.3762
-10 | -0.4856 | 0.08069 | -0.0169 | -6.0181
-9.5 | -0.4885 | 0.06946 | -0.0266 | -7.0328
-9 | -0.5099 | 0.04641 | -0.0459 | -10.9869
-8.5 | -0.5068 | 0.02441 | -0.0536 | -20.762
-8 | -0.4502 | 0.01696 | -0.0562 | -26.5448
-7.5 | -0.3893 | 0.01446 | -0.057 | -26.9225
-7 | -0.335 | 0.01275 | -0.0556 | -26.2745
-6.5 | -0.2829 | 0.01119 | -0.0539 | -25.2815
-6 | -0.2281 | 0.01031 | -0.0527 | -22.1242
-5.5 | -0.1721 | 0.0094 | -0.0518 | -18.3085
-5 | -0.115 | 0.00879 | -0.0511 | -13.083
-4.5 | -0.0574 | 0.0083 | -0.0506 | -6.9157
-4 | 0.0001 | 0.0078 | -0.0503 | 0.012821
-3.5 | 0.0571 | 0.00725 | -0.0501 | 7.8759
-3 | 0.1143 | 0.00681 | -0.05 | 16.7841
-2.5 | 0.1703 | 0.00627 | -0.0497 | 27.1611
-2 | 0.218 | 0.00562 | -0.0473 | 38.79
-1.5 | 0.287 | 0.00566 | -0.0489 | 50.7067
-1 | 0.3541 | 0.00585 | -0.0508 | 60.5299
-0.5 | 0.41 | 0.00603 | -0.0502 | 67.9934
0 | 0.4666 | 0.00622 | -0.0498 | 75.0161
0.5 | 0.5236 | 0.00642 | -0.0494 | 81.5576
1 | 0.5813 | 0.0066 | -0.0491 | 88.0758
1.5 | 0.6389 | 0.00682 | -0.0488 | 93.6804
2 | 0.6964 | 0.00709 | -0.0485 | 98.2228
2.5 | 0.7532 | 0.00747 | -0.0481 | 100.83
3 | 0.8093 | 0.00796 | -0.0476 | 101.6709
3.5 | 0.8648 | 0.00856 | -0.047 | 101.028
4 | 0.9198 | 0.00923 | -0.0463 | 99.6533
4.5 | 0.9742 | 0.00998 | -0.0455 | 97.6152
5 | 1.0279 | 0.0108 | -0.0446 | 95.1759
5.5 | 1.0804 | 0.01175 | -0.0435 | 91.9489
6 | 1.1314 | 0.01284 | -0.0422 | 88.1153
6.5 | 1.1807 | 0.01407 | -0.0405 | 83.9161
7 | 1.2278 | 0.01549 | -0.0386 | 79.264
7.5 | 1.2722 | 0.01709 | -0.0362 | 74.4412
8 | 1.3139 | 0.01881 | -0.0334 | 69.8511
8.5 | 1.3472 | 0.02105 | -0.0297 | 64
9 | 1.3775 | 0.02318 | -0.0258 | 59.4262
9.5 | 1.3842 | 0.02633 | -0.0197 | 52.5712
10 | 1.3855 | 0.03052 | -0.0153 | 45.3965
10.5 | 1.3893 | 0.03535 | -0.0132 | 39.3013
11 | 1.3875 | 0.04149 | -0.0129 | 33.4418
11.5 | 1.3788 | 0.04933 | -0.0147 | 27.9505
12 | 1.3598 | 0.05932 | -0.0184 | 22.9231
12.5 | 1.3308 | 0.07079 | -0.0229 | 18.7993
13 | 1.2975 | 0.08342 | -0.0282 | 15.5538
13.5 | 1.2635 | 0.09699 | -0.0343 | 13.0271
14 | 1.2298 | 0.11131 | -0.0412 | 11.0484
14.5 | 1.1982 | 0.12602 | -0.0487 | 9.508
15 | 1.1701 | 0.14091 | -0.0567 | 8.3039
15.5 | 1.1432 | 0.15644 | -0.0655 | 7.3076

## 39. Re 750k Mach 0.50 (1)
BIGFOIL.COM POLAR EXPORT
AG34
AG34 |  |  |  | Cl Max: | 1.288 | at alpha= | 20 | deg
JavaFoil+Calcfoil stall+Eppler ext transition |  |  |  | L/D Max: | 70.678 | at alpha= | 2 | deg
Re: | 750000 |  |  | Cd Min: | 0.00906 | at alpha= | -2 | deg
Mach: | 0.5 |  |  | Cl=0 at alpha= | -3.9926 | deg
|  |  |  | @ Cl=0.1, Cd= | 0.011401
|  |  |  | @ Cl=0.4, Cd= | 0.0092071
|  |  |  | @ Cl=0.6, Cd= | 0.0098888
alpha (deg) | Cl | Cd | Cm | Cl/Cd
-20 | -0.867 | 0.20993 | -0.022 | -4.129
-19.5 | -0.841 | 0.20473 | -0.022 | -4.106
-19 | -0.814 | 0.1979 | -0.022 | -4.115
-18.5 | -0.787 | 0.19051 | -0.022 | -4.131
-18 | -0.76 | 0.18371 | -0.022 | -4.137
-17.5 | -0.733 | 0.18259 | -0.022 | -4.017
-17 | -0.707 | 0.17567 | -0.022 | -4.025
-16.5 | -0.68 | 0.17039 | -0.022 | -3.992
-16 | -0.652 | 0.16459 | -0.022 | -3.964
-15.5 | -0.626 | 0.16045 | -0.022 | -3.9
-15 | -0.599 | 0.15289 | -0.022 | -3.919
-14.5 | -0.571 | 0.14565 | -0.021 | -3.923
-14 | -0.545 | 0.14149 | -0.021 | -3.849
-13.5 | -0.518 | 0.13551 | -0.022 | -3.821
-13 | -0.49 | 0.13246 | -0.021 | -3.701
-12.5 | -0.463 | 0.12816 | -0.021 | -3.615
-12 | -0.436 | 0.12403 | -0.021 | -3.518
-11.5 | -0.409 | 0.09988 | -0.021 | -4.095
-11 | -0.382 | 0.08382 | -0.021 | -4.557
-10.5 | -0.355 | 0.09306 | -0.02 | -3.81
-10 | -0.327 | 0.07605 | -0.02 | -4.307
-9.5 | -0.3 | 0.07945 | -0.02 | -3.778
-9 | -0.273 | 0.06784 | -0.02 | -4.024
-8.5 | -0.246 | 0.06684 | -0.019 | -3.677
-8 | -0.218 | 0.0609 | -0.019 | -3.587
-7.5 | -0.191 | 0.0575 | -0.018 | -3.325
-7 | -0.27 | 0.05232 | -0.017 | -5.159
-6.5 | -0.246 | 0.04746 | -0.019 | -5.174
-6 | -0.206 | 0.04388 | -0.021 | -4.691
-5.5 | -0.198 | 0.01303 | -0.051 | -15.171
-5 | -0.134 | 0.01276 | -0.051 | -10.537
-4.5 | -0.069 | 0.01247 | -0.052 | -5.498
-4 | -0.001 | 0.01225 | -0.052 | -0.105
-3.5 | 0.067 | 0.01193 | -0.052 | 5.593
-3 | 0.135 | 0.01084 | -0.053 | 12.461
-2.5 | 0.204 | 0.00914 | -0.053 | 22.28
-2 | 0.272 | 0.00906 | -0.053 | 30.003
-1.5 | 0.34 | 0.00911 | -0.054 | 37.33
-1 | 0.408 | 0.00922 | -0.054 | 44.238
-0.5 | 0.476 | 0.0094 | -0.054 | 50.614
0 | 0.544 | 0.00965 | -0.055 | 56.4
0.5 | 0.612 | 0.00994 | -0.055 | 61.584
1 | 0.679 | 0.01031 | -0.055 | 65.894
1.5 | 0.746 | 0.0108 | -0.056 | 69.084
2 | 0.813 | 0.0115 | -0.056 | 70.678
2.5 | 0.879 | 0.01245 | -0.056 | 70.572
3 | 0.944 | 0.0135 | -0.057 | 69.914
3.5 | 1.006 | 0.0146 | -0.057 | 68.918
4 | 1.064 | 0.01592 | -0.057 | 66.823
4.5 | 1.115 | 0.01762 | -0.057 | 63.286
5 | 1.145 | 0.01856 | -0.057 | 61.695
5.5 | 1.155 | 0.02105 | -0.057 | 54.876
6 | 1.133 | 0.02347 | -0.056 | 48.28
6.5 | 0.842 | 0.05325 | -0.02 | 15.816
7 | 0.594 | 0.05926 | -0.021 | 10.031
7.5 | 0.621 | 0.06566 | -0.022 | 9.463
8 | 0.648 | 0.07481 | -0.023 | 8.664
8.5 | 0.675 | 0.08172 | -0.025 | 8.261
9 | 0.702 | 0.10329 | -0.026 | 6.796
9.5 | 0.729 | 0.10919 | -0.027 | 6.677
10 | 0.756 | 0.15493 | -0.028 | 4.88
10.5 | 0.782 | 0.11765 | -0.028 | 6.651
11 | 0.81 | 0.12292 | -0.03 | 6.588
11.5 | 0.837 | 0.13565 | -0.031 | 6.172
12 | 0.864 | 0.13661 | -0.031 | 6.321
12.5 | 0.891 | 0.14245 | -0.033 | 6.256
13 | 0.917 | 0.1473 | -0.033 | 6.228
13.5 | 0.944 | 0.15084 | -0.033 | 6.258
14 | 0.971 | 0.15831 | -0.034 | 6.136
14.5 | 0.997 | 0.1606 | -0.034 | 6.21
15 | 1.025 | 0.16883 | -0.036 | 6.073
15.5 | 1.051 | 0.17392 | -0.036 | 6.044
16 | 1.079 | 0.18053 | -0.037 | 5.975
16.5 | 1.105 | 0.18364 | -0.037 | 6.016
17 | 1.131 | 0.19341 | -0.037 | 5.845
17.5 | 1.159 | 0.19508 | -0.038 | 5.939
18 | 1.184 | 0.20193 | -0.038 | 5.864
18.5 | 1.21 | 0.20625 | -0.038 | 5.864
19 | 1.237 | 0.20753 | -0.039 | 5.963
19.5 | 1.263 | 0.21234 | -0.039 | 5.946
20 | 1.288 | 0.21944 | -0.04 | 5.869

## 40. Re 750k Mach 0.50 (2)
BIGFOIL.COM POLAR EXPORT
AG34
AG34 |  |  |  | Cl Max: | 1.3184 | at alpha= | 7 | deg
XFOIL ncrit=9 |  |  |  | L/D Max: | 100.114 | at alpha= | 2 | deg
Re: | 750000 |  |  | Cd Min: | 0.00611 | at alpha= | -1.5 | deg
Mach: | 0.5 |  |  | Cl=0 at alpha= | -3.9803 | deg
|  |  |  | @ Cl=0.1, Cd= | 0.0078241
|  |  |  | @ Cl=0.4, Cd= | 0.0062628
|  |  |  | @ Cl=0.6, Cd= | 0.0068631
alpha (deg) | Cl | Cd | Cm | Cl/Cd
-20 | -0.7795 | 0.25524 | 0.0696 | -3.054
-19.5 | -0.7572 | 0.24748 | 0.0652 | -3.0596
-19 | -0.7345 | 0.23969 | 0.0605 | -3.0644
-18.5 | -0.7119 | 0.23157 | 0.0557 | -3.0742
-18 | -0.6893 | 0.22325 | 0.051 | -3.0876
-17.5 | -0.6669 | 0.2146 | 0.0456 | -3.1076
-17 | -0.6462 | 0.20622 | 0.0403 | -3.1335
-16.5 | -0.6267 | 0.19779 | 0.0352 | -3.1685
-16 | -0.6054 | 0.18969 | 0.0328 | -3.1915
-15.5 | -0.5853 | 0.1822 | 0.0292 | -3.2124
-15 | -0.566 | 0.17439 | 0.0254 | -3.2456
-14.5 | -0.548 | 0.16571 | 0.0204 | -3.307
-14 | -0.534 | 0.15724 | 0.0151 | -3.3961
-13.5 | -0.5166 | 0.14919 | 0.0134 | -3.4627
-13 | -0.5 | 0.14191 | 0.0106 | -3.5234
-12.5 | -0.4851 | 0.13433 | 0.0075 | -3.6113
-12 | -0.4715 | 0.12642 | 0.0041 | -3.7296
-11.5 | -0.4628 | 0.11739 | -0.0019 | -3.9424
-11 | -0.4523 | 0.10885 | -0.006 | -4.1553
-10.5 | -0.4457 | 0.10014 | -0.0091 | -4.4508
-10 | -0.4328 | 0.09341 | -0.0112 | -4.6333
-9.5 | -0.422 | 0.08609 | -0.0148 | -4.9018
-9 | -0.414 | 0.07812 | -0.0196 | -5.2995
-8.5 | -0.419 | 0.06702 | -0.0274 | -6.2519
-8 | -0.4061 | 0.05615 | -0.0417 | -7.2324
-7.5 | -0.3779 | 0.04155 | -0.0592 | -9.0951
-7 | -0.3573 | 0.0287 | -0.0649 | -12.4495
-6.5 | -0.3211 | 0.01886 | -0.065 | -17.0255
-6 | -0.2652 | 0.01399 | -0.0631 | -18.9564
-5.5 | -0.2012 | 0.01163 | -0.061 | -17.3001
-5 | -0.1359 | 0.0101 | -0.0593 | -13.4554
-4.5 | -0.0694 | 0.00918 | -0.058 | -7.5599
-4 | -0.0026 | 0.00859 | -0.057 | -0.30268
-3.5 | 0.0634 | 0.00806 | -0.0563 | 7.866
-3 | 0.127 | 0.00765 | -0.0556 | 16.6013
-2.5 | 0.1913 | 0.00744 | -0.0551 | 25.7124
-2 | 0.2542 | 0.00681 | -0.0546 | 37.3275
-1.5 | 0.3064 | 0.00611 | -0.0506 | 50.1473
-1 | 0.4044 | 0.00627 | -0.0568 | 64.4976
-0.5 | 0.4674 | 0.00645 | -0.0558 | 72.4651
0 | 0.5315 | 0.00665 | -0.0549 | 79.9248
0.5 | 0.5967 | 0.00685 | -0.0542 | 87.1095
1 | 0.6623 | 0.00711 | -0.0534 | 93.1505
1.5 | 0.7278 | 0.00745 | -0.0525 | 97.6913
2 | 0.7929 | 0.00792 | -0.0514 | 100.1136
3 | 0.9215 | 0.00925 | -0.0485 | 99.6216
3.5 | 0.9854 | 0.01006 | -0.0467 | 97.9523
4 | 1.0485 | 0.01098 | -0.0445 | 95.4918
4.5 | 1.1108 | 0.01201 | -0.042 | 92.4896
5 | 1.1705 | 0.01329 | -0.0388 | 88.0737
5.5 | 1.2253 | 0.01494 | -0.0349 | 82.0147
6 | 1.2729 | 0.01706 | -0.0298 | 74.6131
6.5 | 1.3072 | 0.01982 | -0.0233 | 65.9536
7 | 1.3184 | 0.0234 | -0.0154 | 56.3419
7.5 | 1.3151 | 0.02903 | -0.0105 | 45.3014
8 | 1.3019 | 0.0369 | -0.0095 | 35.2818
8.5 | 1.2799 | 0.047 | -0.0122 | 27.2319
9 | 1.25 | 0.05846 | -0.0167 | 21.3821
9.5 | 1.2154 | 0.0707 | -0.0221 | 17.1909
10 | 1.1798 | 0.08365 | -0.0283 | 14.104
10.5 | 1.1451 | 0.09726 | -0.0352 | 11.7736
11 | 1.1125 | 0.11127 | -0.0426 | 9.9982
11.5 | 1.0822 | 0.12568 | -0.0504 | 8.6108
12 | 1.0542 | 0.14077 | -0.059 | 7.4888

## 41. Re 1M Mach 0.00 (1)
BIGFOIL.COM POLAR EXPORT
AG34
AG34 |  |  |  | Cl Max: | 1.249 | at alpha= | 9 | deg
JavaFoil+Calcfoil stall+Eppler ext transition |  |  |  | L/D Max: | 77.324 | at alpha= | 3.5 | deg
Re: | 1000000 |  |  | Cd Min: | 0.00821 | at alpha= | -2 | deg
Mach: | 0 |  |  | Cl=0 at alpha= | -3.9915 | deg
|  |  |  | @ Cl=0.1, Cd= | 0.0089139
|  |  |  | @ Cl=0.4, Cd= | 0.0083736
|  |  |  | @ Cl=0.6, Cd= | 0.0090422
alpha (deg) | Cl | Cd | Cm | Cl/Cd
-17.5 | -0.406 | 0.1557 | -0.015 | -2.608
-17 | -0.423 | 0.14837 | -0.015 | -2.853
-16.5 | -0.44 | 0.14369 | -0.015 | -3.064
-16 | -0.457 | 0.13532 | -0.015 | -3.375
-15.5 | -0.472 | 0.12719 | -0.015 | -3.713
-15 | -0.487 | 0.12224 | -0.014 | -3.982
-14.5 | -0.5 | 0.11542 | -0.015 | -4.33
-14 | -0.51 | 0.10964 | -0.015 | -4.648
-13.5 | -0.516 | 0.10182 | -0.015 | -5.072
-13 | -0.521 | 0.09728 | -0.015 | -5.352
-12.5 | -0.522 | 0.09021 | -0.015 | -5.781
-12 | -0.519 | 0.08463 | -0.015 | -6.132
-11.5 | -0.513 | 0.08019 | -0.015 | -6.392
-11 | -0.502 | 0.07508 | -0.015 | -6.683
-10.5 | -0.487 | 0.07 | -0.016 | -6.959
-10 | -0.468 | 0.0666 | -0.017 | -7.028
-9.5 | -0.445 | 0.06225 | -0.017 | -7.144
-9 | -0.418 | 0.05843 | -0.018 | -7.148
-8.5 | -0.387 | 0.05476 | -0.019 | -7.059
-8 | -0.353 | 0.05013 | -0.022 | -7.048
-7.5 | -0.39 | 0.01193 | -0.043 | -32.646
-7 | -0.339 | 0.01174 | -0.043 | -28.903
-6.5 | -0.286 | 0.01146 | -0.044 | -24.988
-6 | -0.232 | 0.01118 | -0.044 | -20.7
-5.5 | -0.175 | 0.01092 | -0.044 | -16.061
-5 | -0.118 | 0.01157 | -0.045 | -10.198
-4.5 | -0.06 | 0.01141 | -0.045 | -5.243
-4 | -0.001 | 0.01122 | -0.045 | -0.1
-3.5 | 0.058 | 0.01006 | -0.045 | 5.756
-3 | 0.117 | 0.00845 | -0.046 | 13.859
-2.5 | 0.176 | 0.00823 | -0.046 | 21.425
-2 | 0.236 | 0.00821 | -0.046 | 28.69
-1.5 | 0.295 | 0.00823 | -0.047 | 35.818
-1 | 0.354 | 0.00828 | -0.047 | 42.692
-0.5 | 0.413 | 0.0084 | -0.047 | 49.117
0 | 0.472 | 0.00856 | -0.047 | 55.115
0.5 | 0.531 | 0.00875 | -0.048 | 60.616
1 | 0.589 | 0.00899 | -0.048 | 65.554
1.5 | 0.648 | 0.00927 | -0.048 | 69.852
2 | 0.706 | 0.00963 | -0.049 | 73.318
2.5 | 0.764 | 0.01007 | -0.049 | 75.808
3 | 0.821 | 0.01063 | -0.049 | 77.239
3.5 | 0.877 | 0.01135 | -0.049 | 77.324
4 | 0.932 | 0.0121 | -0.05 | 77.052
4.5 | 0.985 | 0.01289 | -0.05 | 76.425
5 | 1.036 | 0.01381 | -0.05 | 75.015
5.5 | 1.083 | 0.0149 | -0.05 | 72.71
6 | 1.128 | 0.01678 | -0.05 | 67.214
6.5 | 1.168 | 0.01791 | -0.051 | 65.201
7 | 1.196 | 0.01725 | -0.051 | 69.344
7.5 | 1.221 | 0.01856 | -0.051 | 65.79
8 | 1.239 | 0.01965 | -0.051 | 63.068
8.5 | 1.248 | 0.021 | -0.05 | 59.433
9 | 1.249 | 0.02263 | -0.05 | 55.188
9.5 | 1.237 | 0.02477 | -0.05 | 49.917
10 | 1.212 | 0.0279 | -0.049 | 43.453
10.5 | 1.183 | 0.03173 | -0.048 | 37.286
11 | 1.116 | 0.04335 | -0.045 | 25.747
11.5 | 1.025 | 0.06831 | -0.038 | 15.01
12 | 0.962 | 0.08821 | -0.029 | 10.903
12.5 | 0.927 | 0.09578 | -0.024 | 9.675
13 | 0.894 | 0.1026 | -0.023 | 8.717
13.5 | 0.859 | 0.10925 | -0.02 | 7.867
14 | 0.825 | 0.11748 | -0.021 | 7.022

## 42. Re 1M Mach 0.00 (2)
BIGFOIL.COM POLAR EXPORT
AG34
AG34 |  |  |  | Cl Max: | 1.5176 | at alpha= | 13 | deg
XFOIL ncrit=9 |  |  |  | L/D Max: | 108.403 | at alpha= | 3 | deg
Re: | 1000000 |  |  | Cd Min: | 0.0056 | at alpha= | 0 | deg
Mach: | 0 |  |  | Cl=0 at alpha= | -99 | deg
|  |  |  | @ Cl=0.1, Cd= | 0.0056
|  |  |  | @ Cl=0.4, Cd= | 0.0056
|  |  |  | @ Cl=0.6, Cd= | 0.0060714
alpha (deg) | Cl | Cd | Cm | Cl/Cd
0 | 0.4498 | 0.0056 | -0.0485 | 80.3214
0.5 | 0.5051 | 0.00575 | -0.0483 | 87.8435
1 | 0.5607 | 0.00593 | -0.0481 | 94.5531
1.5 | 0.6163 | 0.00613 | -0.048 | 100.5383
2 | 0.6716 | 0.0064 | -0.0478 | 104.9375
2.5 | 0.7263 | 0.00675 | -0.0476 | 107.6
3 | 0.7805 | 0.0072 | -0.0474 | 108.4028
3.5 | 0.8341 | 0.00773 | -0.0471 | 107.9043
4 | 0.8872 | 0.00833 | -0.0468 | 106.5066
4.5 | 0.9398 | 0.00897 | -0.0464 | 104.7715
5 | 0.9917 | 0.00966 | -0.0459 | 102.6605
5.5 | 1.0427 | 0.01045 | -0.0453 | 99.7799
6 | 1.0932 | 0.01127 | -0.0447 | 97.0009
6.5 | 1.1423 | 0.01221 | -0.0439 | 93.5545
7 | 1.1902 | 0.01324 | -0.0429 | 89.8943
7.5 | 1.2369 | 0.01435 | -0.0417 | 86.1951
8 | 1.2826 | 0.01549 | -0.0404 | 82.8018
8.5 | 1.326 | 0.0168 | -0.0388 | 78.9286
9 | 1.3691 | 0.01798 | -0.0373 | 76.1457
9.5 | 1.4054 | 0.01973 | -0.0348 | 71.2316
10 | 1.4433 | 0.02109 | -0.0327 | 68.4353
10.5 | 1.4742 | 0.02284 | -0.0298 | 64.5447
11 | 1.4828 | 0.02558 | -0.0242 | 57.9672
11.5 | 1.4997 | 0.02791 | -0.0206 | 53.7334
12 | 1.5104 | 0.03111 | -0.0177 | 48.5503
12.5 | 1.5169 | 0.03522 | -0.0161 | 43.0693
13 | 1.5176 | 0.04055 | -0.0157 | 37.4254
13.5 | 1.5071 | 0.04795 | -0.017 | 31.4307
14 | 1.4831 | 0.05831 | -0.0207 | 25.4347
14.5 | 1.4493 | 0.07039 | -0.0252 | 20.5896
15 | 1.4102 | 0.08388 | -0.0307 | 16.8121
15.5 | 1.3696 | 0.0984 | -0.037 | 13.9187
16 | 1.3325 | 0.11301 | -0.0436 | 11.791
16.5 | 1.299 | 0.12757 | -0.0506 | 10.1826
17 | 1.2735 | 0.14123 | -0.0577 | 9.0172
17.5 | 1.2494 | 0.15509 | -0.0653 | 8.056
18 | 1.228 | 0.16915 | -0.0735 | 7.2598

## 43. Re 1M Mach 0.10 (1)
BIGFOIL.COM POLAR EXPORT
AG34
AG34 |  |  |  | Cl Max: | 1.244 | at alpha= | 8.5 | deg
JavaFoil+Calcfoil stall+Eppler ext transition |  |  |  | L/D Max: | 77.222 | at alpha= | 3.5 | deg
Re: | 1000000 |  |  | Cd Min: | 0.00823 | at alpha= | -2 | deg
Mach: | 0.1 |  |  | Cl=0 at alpha= | -3.9915 | deg
|  |  |  | @ Cl=0.1, Cd= | 0.008953
|  |  |  | @ Cl=0.4, Cd= | 0.00839
|  |  |  | @ Cl=0.6, Cd= | 0.0090493
alpha (deg) | Cl | Cd | Cm | Cl/Cd
-17.5 | -0.363 | 0.15668 | -0.015 | -2.315
-17 | -0.382 | 0.15038 | -0.015 | -2.542
-16.5 | -0.402 | 0.14371 | -0.015 | -2.797
-16 | -0.421 | 0.13707 | -0.015 | -3.072
-15.5 | -0.44 | 0.13074 | -0.015 | -3.364
-15 | -0.458 | 0.12397 | -0.015 | -3.691
-14.5 | -0.474 | 0.1171 | -0.015 | -4.045
-14 | -0.487 | 0.1091 | -0.015 | -4.461
-13.5 | -0.497 | 0.10306 | -0.015 | -4.821
-13 | -0.504 | 0.09742 | -0.015 | -5.175
-12.5 | -0.508 | 0.09233 | -0.015 | -5.503
-12 | -0.508 | 0.08573 | -0.015 | -5.927
-11.5 | -0.504 | 0.08026 | -0.015 | -6.282
-11 | -0.496 | 0.07525 | -0.015 | -6.588
-10.5 | -0.483 | 0.0707 | -0.016 | -6.831
-10 | -0.465 | 0.06662 | -0.016 | -6.986
-9.5 | -0.443 | 0.0625 | -0.017 | -7.093
-9 | -0.417 | 0.05868 | -0.018 | -7.106
-8.5 | -0.387 | 0.05503 | -0.018 | -7.024
-8 | -0.353 | 0.05101 | -0.021 | -6.919
-7.5 | -0.391 | 0.01204 | -0.043 | -32.459
-7 | -0.34 | 0.01176 | -0.043 | -28.943
-6.5 | -0.287 | 0.01149 | -0.044 | -25.024
-6 | -0.233 | 0.0112 | -0.044 | -20.757
-5.5 | -0.176 | 0.01093 | -0.044 | -16.111
-5 | -0.119 | 0.0116 | -0.045 | -10.222
-4.5 | -0.06 | 0.01142 | -0.045 | -5.262
-4 | -0.001 | 0.01123 | -0.045 | -0.101
-3.5 | 0.058 | 0.01008 | -0.046 | 5.774
-3 | 0.118 | 0.00847 | -0.046 | 13.899
-2.5 | 0.177 | 0.00825 | -0.046 | 21.49
-2 | 0.237 | 0.00823 | -0.047 | 28.781
-1.5 | 0.296 | 0.00824 | -0.047 | 35.932
-1 | 0.355 | 0.0083 | -0.047 | 42.828
-0.5 | 0.415 | 0.00842 | -0.047 | 49.256
0 | 0.474 | 0.00858 | -0.048 | 55.269
0.5 | 0.533 | 0.00878 | -0.048 | 60.755
1 | 0.592 | 0.00901 | -0.048 | 65.686
1.5 | 0.651 | 0.0093 | -0.048 | 69.959
2 | 0.709 | 0.00967 | -0.049 | 73.384
2.5 | 0.768 | 0.01012 | -0.049 | 75.839
3 | 0.825 | 0.01069 | -0.049 | 77.217
3.5 | 0.882 | 0.01142 | -0.05 | 77.222
4 | 0.937 | 0.01217 | -0.05 | 76.951
4.5 | 0.99 | 0.01299 | -0.05 | 76.199
5 | 1.04 | 0.01391 | -0.05 | 74.79
5.5 | 1.088 | 0.01506 | -0.05 | 72.246
6 | 1.132 | 0.01693 | -0.051 | 66.873
6.5 | 1.171 | 0.01812 | -0.051 | 64.636
7 | 1.198 | 0.01672 | -0.051 | 71.663
7.5 | 1.222 | 0.01876 | -0.051 | 65.106
8 | 1.238 | 0.0199 | -0.051 | 62.182
8.5 | 1.244 | 0.02134 | -0.051 | 58.32
9 | 1.242 | 0.02306 | -0.05 | 53.841
9.5 | 1.224 | 0.02547 | -0.05 | 48.061
10 | 1.196 | 0.02892 | -0.049 | 41.345
10.5 | 1.165 | 0.03281 | -0.048 | 35.501
11 | 1.068 | 0.05226 | -0.043 | 20.43
11.5 | 0.98 | 0.07817 | -0.034 | 12.542
12 | 0.929 | 0.09132 | -0.024 | 10.169
12.5 | 0.893 | 0.09758 | -0.021 | 9.156
13 | 0.857 | 0.10432 | -0.021 | 8.215
13.5 | 0.819 | 0.1123 | -0.021 | 7.293

## 44. Re 1M Mach 0.10 (2)
BIGFOIL.COM POLAR EXPORT
AG34
AG34 |  |  |  | Cl Max: | 1.5027 | at alpha= | 12.5 | deg
XFOIL ncrit=9 |  |  |  | L/D Max: | 108.29 | at alpha= | 3 | deg
Re: | 1000000 |  |  | Cd Min: | 0.00519 | at alpha= | -1.5 | deg
Mach: | 0.1 |  |  | Cl=0 at alpha= | -3.9808 | deg
|  |  |  | @ Cl=0.1, Cd= | 0.0065031
|  |  |  | @ Cl=0.4, Cd= | 0.0054673
|  |  |  | @ Cl=0.6, Cd= | 0.0060852
alpha (deg) | Cl | Cd | Cm | Cl/Cd
-20 | -0.7195 | 0.23302 | 0.0595 | -3.0877
-19.5 | -0.7022 | 0.22654 | 0.0556 | -3.0997
-19 | -0.6853 | 0.21981 | 0.0518 | -3.1177
-18.5 | -0.668 | 0.2123 | 0.0476 | -3.1465
-18 | -0.6522 | 0.20449 | 0.0431 | -3.1894
-17.5 | -0.6375 | 0.19685 | 0.0389 | -3.2385
-17 | -0.6232 | 0.18927 | 0.0352 | -3.2927
-16.5 | -0.6105 | 0.18168 | 0.0326 | -3.3603
-16 | -0.5955 | 0.17545 | 0.0299 | -3.3941
-15.5 | -0.5815 | 0.16877 | 0.0268 | -3.4455
-15 | -0.5691 | 0.16151 | 0.0237 | -3.5236
-14.5 | -0.5611 | 0.15176 | 0.0187 | -3.6973
-14 | -0.552 | 0.14351 | 0.0153 | -3.8464
-13.5 | -0.5496 | 0.13377 | 0.0118 | -4.1085
-13 | -0.5374 | 0.12778 | 0.01 | -4.2057
-12.5 | -0.5263 | 0.1213 | 0.0074 | -4.3388
-12 | -0.5181 | 0.11381 | 0.0042 | -4.5523
-10 | -0.6607 | 0.02263 | -0.0483 | -29.1958
-9 | -0.5596 | 0.01491 | -0.0497 | -37.5319
-8.5 | -0.4946 | 0.01391 | -0.052 | -35.5572
-8 | -0.4358 | 0.0126 | -0.0527 | -34.5873
-7.5 | -0.3852 | 0.01102 | -0.0514 | -34.9546
-7 | -0.3336 | 0.01028 | -0.0503 | -32.4514
-6 | -0.2259 | 0.00892 | -0.0489 | -25.3251
-5.5 | -0.1703 | 0.00847 | -0.0486 | -20.1063
-5 | -0.1145 | 0.00807 | -0.0483 | -14.1884
-4.5 | -0.0582 | 0.00766 | -0.0481 | -7.5979
-3.5 | 0.0539 | 0.0068 | -0.0481 | 7.9265
-3 | 0.1098 | 0.00644 | -0.0481 | 17.0497
-2.5 | 0.1644 | 0.00621 | -0.0479 | 26.4734
-2 | 0.2171 | 0.00565 | -0.0475 | 38.4248
-1.5 | 0.2635 | 0.00519 | -0.0446 | 50.7707
-1 | 0.3429 | 0.00532 | -0.0496 | 64.4549
-0.5 | 0.3973 | 0.00546 | -0.0491 | 72.7656
0 | 0.4525 | 0.00561 | -0.0487 | 80.6595
0.5 | 0.5081 | 0.00577 | -0.0485 | 88.0589
1 | 0.564 | 0.00595 | -0.0483 | 94.7899
1.5 | 0.6199 | 0.00616 | -0.0481 | 100.6331
2 | 0.6755 | 0.00644 | -0.048 | 104.8913
2.5 | 0.7306 | 0.00679 | -0.0478 | 107.5994
3 | 0.7851 | 0.00725 | -0.0475 | 108.2897
3.5 | 0.8391 | 0.00779 | -0.0472 | 107.715
4 | 0.8924 | 0.0084 | -0.0468 | 106.2381
4.5 | 0.9454 | 0.00904 | -0.0463 | 104.5796
5 | 0.9978 | 0.00974 | -0.0458 | 102.4435
5.5 | 1.0492 | 0.01054 | -0.0452 | 99.5446
6 | 1.0998 | 0.0114 | -0.0445 | 96.4737
6.5 | 1.1489 | 0.01239 | -0.0435 | 92.728
7 | 1.1969 | 0.01347 | -0.0424 | 88.8567
7.5 | 1.2443 | 0.01455 | -0.0412 | 85.5189
8 | 1.29 | 0.01574 | -0.0397 | 81.9568
8.5 | 1.3335 | 0.01707 | -0.038 | 78.1195
9 | 1.375 | 0.01845 | -0.0361 | 74.5257
9.5 | 1.4115 | 0.02018 | -0.0335 | 69.9455
10 | 1.4478 | 0.02166 | -0.031 | 66.8421
10.5 | 1.4694 | 0.02392 | -0.0268 | 61.4298
11 | 1.4794 | 0.02659 | -0.0217 | 55.6375
11.5 | 1.4926 | 0.02945 | -0.0183 | 50.6825
12 | 1.5 | 0.03331 | -0.016 | 45.0315
12.5 | 1.5027 | 0.03826 | -0.0151 | 39.276
13 | 1.4976 | 0.04476 | -0.0157 | 33.4584
13.5 | 1.4808 | 0.05384 | -0.0185 | 27.5037
14 | 1.4513 | 0.06527 | -0.0229 | 22.2353
14.5 | 1.4154 | 0.07794 | -0.0279 | 18.1601
15 | 1.3771 | 0.09177 | -0.0337 | 15.006
15.5 | 1.3385 | 0.10638 | -0.0403 | 12.5823
16 | 1.3036 | 0.12101 | -0.0472 | 10.7727
16.5 | 1.2689 | 0.13612 | -0.0548 | 9.3219
17 | 1.2422 | 0.15044 | -0.0625 | 8.2571
17.5 | 1.2191 | 0.16471 | -0.0707 | 7.4015

## 45. Re 1M Mach 0.25 (1)
BIGFOIL.COM POLAR EXPORT
AG34
AG34 |  |  |  | Cl Max: | 1.218 | at alpha= | 8 | deg
JavaFoil+Calcfoil stall+Eppler ext transition |  |  |  | L/D Max: | 76.829 | at alpha= | 3 | deg
Re: | 1000000 |  |  | Cd Min: | 0.0083 | at alpha= | -2 | deg
Mach: | 0.25 |  |  | Cl=0 at alpha= | -3.9918 | deg
|  |  |  | @ Cl=0.1, Cd= | 0.0099571
|  |  |  | @ Cl=0.4, Cd= | 0.0084603
|  |  |  | @ Cl=0.6, Cd= | 0.11938
alpha (deg) | Cl | Cd | Cm | Cl/Cd
-15.5 | -0.066 | 0.13307 | -0.016 | -0.495
-15 | -0.161 | 0.12939 | -0.016 | -1.247
-14.5 | -0.225 | 0.12199 | -0.016 | -1.844
-14 | -0.275 | 0.11419 | -0.016 | -2.407
-13.5 | -0.318 | 0.11099 | -0.016 | -2.867
-13 | -0.356 | 0.10346 | -0.016 | -3.44
-12.5 | -0.388 | 0.0972 | -0.016 | -3.99
-12 | -0.413 | 0.09305 | -0.016 | -4.441
-11.5 | -0.432 | 0.08522 | -0.016 | -5.065
-11 | -0.443 | 0.08035 | -0.015 | -5.508
-10.5 | -0.446 | 0.07505 | -0.015 | -5.939
-10 | -0.441 | 0.06938 | -0.015 | -6.358
-9.5 | -0.429 | 0.06456 | -0.016 | -6.647
-9 | -0.41 | 0.06046 | -0.017 | -6.787
-8.5 | -0.385 | 0.0564 | -0.017 | -6.827
-8 | -0.354 | 0.05282 | -0.018 | -6.694
-7.5 | -0.319 | 0.04906 | -0.021 | -6.494
-7 | -0.346 | 0.01192 | -0.045 | -29.059
-6.5 | -0.293 | 0.01163 | -0.045 | -25.226
-6 | -0.238 | 0.01131 | -0.045 | -21.031
-5.5 | -0.18 | 0.01105 | -0.046 | -16.329
-5 | -0.122 | 0.01171 | -0.046 | -10.383
-4.5 | -0.062 | 0.01155 | -0.046 | -5.342
-4 | -0.001 | 0.01131 | -0.047 | -0.102
-3.5 | 0.06 | 0.01018 | -0.047 | 5.871
-3 | 0.121 | 0.00984 | -0.047 | 12.291
-2.5 | 0.182 | 0.00836 | -0.048 | 21.798
-2 | 0.243 | 0.0083 | -0.048 | 29.308
-1.5 | 0.304 | 0.00831 | -0.048 | 36.594
-1 | 0.365 | 0.00838 | -0.048 | 43.559
-0.5 | 0.426 | 0.00852 | -0.049 | 50.021
0 | 0.487 | 0.00869 | -0.049 | 56.082
0.5 | 0.548 | 0.0089 | -0.049 | 61.577
1 | 0.608 | 0.00916 | -0.05 | 66.414
1.5 | 0.669 | 0.00947 | -0.05 | 70.59
2 | 0.729 | 0.00988 | -0.05 | 73.752
2.5 | 0.788 | 0.01039 | -0.05 | 75.851
3 | 0.847 | 0.01103 | -0.051 | 76.829
3.5 | 0.905 | 0.0118 | -0.051 | 76.729
4 | 0.961 | 0.01263 | -0.051 | 76.092
4.5 | 1.015 | 0.01352 | -0.051 | 75.048
5 | 1.065 | 0.01455 | -0.052 | 73.228
5.5 | 1.112 | 0.01604 | -0.052 | 69.282
6 | 1.154 | 0.01796 | -0.052 | 64.243
6.5 | 1.181 | 0.01675 | -0.052 | 70.528
7 | 1.204 | 0.01886 | -0.052 | 63.807
7.5 | 1.216 | 0.02014 | -0.052 | 60.391
8 | 1.218 | 0.02172 | -0.052 | 56.076
8.5 | 1.207 | 0.02366 | -0.051 | 51.015
9 | 1.174 | 0.02692 | -0.05 | 43.607
9.5 | 1.125 | 0.03141 | -0.049 | 35.83
10 | 0.98 | 0.05997 | -0.04 | 16.335
10.5 | 0.885 | 0.07977 | -0.021 | 11.094
11 | 0.828 | 0.08734 | -0.019 | 9.486
11.5 | 0.763 | 0.09465 | -0.019 | 8.067
12 | 0.691 | 0.10307 | -0.021 | 6.707
12.5 | 0.612 | 0.11175 | -0.02 | 5.48
13 | 0.528 | 0.11938 | -0.021 | 4.426

## 46. Re 1M Mach 0.25 (2)
BIGFOIL.COM POLAR EXPORT
AG34
AG34 |  |  |  | Cl Max: | 1.4373 | at alpha= | 10 | deg
XFOIL ncrit=9 |  |  |  | L/D Max: | 107.603 | at alpha= | 2.5 | deg
Re: | 1000000 |  |  | Cd Min: | 0.00529 | at alpha= | -1.5 | deg
Mach: | 0.25 |  |  | Cl=0 at alpha= | -3.9801 | deg
|  |  |  | @ Cl=0.1, Cd= | 0.0066692
|  |  |  | @ Cl=0.4, Cd= | 0.0055217
|  |  |  | @ Cl=0.6, Cd= | 0.0061133
alpha (deg) | Cl | Cd | Cm | Cl/Cd
-13.5 | -0.5393 | 0.13767 | 0.0128 | -3.9173
-13 | -0.5257 | 0.13157 | 0.0108 | -3.9956
-12.5 | -0.5143 | 0.1247 | 0.0081 | -4.1243
-12 | -0.5058 | 0.11694 | 0.0048 | -4.3253
-11.5 | -0.502 | 0.10675 | -0.0009 | -4.7026
-11 | -0.4975 | 0.0976 | -0.0053 | -5.0973
-9.5 | -0.5063 | 0.06796 | -0.0256 | -7.45
-9 | -0.5641 | 0.02254 | -0.0539 | -25.0266
-8.5 | -0.5096 | 0.01635 | -0.056 | -31.1682
-8 | -0.4506 | 0.01456 | -0.0562 | -30.9478
-7.5 | -0.3989 | 0.01281 | -0.0543 | -31.1397
-7 | -0.3471 | 0.01096 | -0.0527 | -31.6697
-6.5 | -0.291 | 0.01026 | -0.0518 | -28.3626
-6 | -0.2349 | 0.00926 | -0.0509 | -25.3672
-5 | -0.1191 | 0.00823 | -0.05 | -14.4714
-4.5 | -0.0607 | 0.00785 | -0.0497 | -7.7325
-4 | -0.0023 | 0.00743 | -0.0495 | -0.30956
-3.5 | 0.0555 | 0.00697 | -0.0495 | 7.9627
-3 | 0.1132 | 0.00658 | -0.0495 | 17.2036
-2.5 | 0.1691 | 0.0065 | -0.0492 | 26.0154
-2 | 0.2246 | 0.00591 | -0.049 | 38.0034
-1.5 | 0.2718 | 0.00529 | -0.046 | 51.38
-1 | 0.352 | 0.00539 | -0.0505 | 65.3061
-0.5 | 0.4103 | 0.00555 | -0.0504 | 73.9279
0 | 0.467 | 0.00571 | -0.05 | 81.7863
0.5 | 0.5245 | 0.00586 | -0.0497 | 89.5051
1 | 0.5824 | 0.00604 | -0.0494 | 96.4238
1.5 | 0.64 | 0.00628 | -0.0491 | 101.9108
2 | 0.6974 | 0.0066 | -0.0488 | 105.6667
2.5 | 0.7543 | 0.00701 | -0.0485 | 107.6034
3.5 | 0.8665 | 0.00809 | -0.0475 | 107.1075
4 | 0.922 | 0.00873 | -0.0469 | 105.6128
4.5 | 0.9768 | 0.00944 | -0.0461 | 103.4746
5 | 1.0312 | 0.01021 | -0.0453 | 100.999
5.5 | 1.0845 | 0.01108 | -0.0443 | 97.8791
6 | 1.136 | 0.01213 | -0.043 | 93.6521
6.5 | 1.1867 | 0.01324 | -0.0415 | 89.6299
7 | 1.2354 | 0.01451 | -0.0397 | 85.1413
7.5 | 1.2829 | 0.01584 | -0.0377 | 80.9912
8 | 1.3268 | 0.01743 | -0.0351 | 76.1216
8.5 | 1.3683 | 0.01905 | -0.0323 | 71.8268
9 | 1.4005 | 0.02127 | -0.0285 | 65.8439
9.5 | 1.4267 | 0.0234 | -0.0239 | 60.9701
10 | 1.4373 | 0.02632 | -0.0185 | 54.6087
10.5 | 1.4346 | 0.03092 | -0.0144 | 46.3972
11 | 1.4348 | 0.03629 | -0.0129 | 39.5371
11.5 | 1.4268 | 0.04341 | -0.0133 | 32.868
12 | 1.4117 | 0.05259 | -0.0163 | 26.8435
12.5 | 1.3891 | 0.06324 | -0.0204 | 21.9655
13 | 1.3591 | 0.07508 | -0.0252 | 18.102
13.5 | 1.3255 | 0.08813 | -0.0309 | 15.0403
14 | 1.2909 | 0.10207 | -0.0373 | 12.6472
14.5 | 1.2571 | 0.1165 | -0.0442 | 10.7906
15 | 1.2252 | 0.13116 | -0.0516 | 9.3413

## 47. Re 1M Mach 0.50 (1)
BIGFOIL.COM POLAR EXPORT
AG34
AG34 |  |  |  | Cl Max: | 1.288 | at alpha= | 20 | deg
JavaFoil+Calcfoil stall+Eppler ext transition |  |  |  | L/D Max: | 74.801 | at alpha= | 2.5 | deg
Re: | 1000000 |  |  | Cd Min: | 0.00871 | at alpha= | -2 | deg
Mach: | 0.5 |  |  | Cl=0 at alpha= | -3.9926 | deg
|  |  |  | @ Cl=0.1, Cd= | 0.01091
|  |  |  | @ Cl=0.4, Cd= | 0.0087982
|  |  |  | @ Cl=0.6, Cd= | 0.0094371
alpha (deg) | Cl | Cd | Cm | Cl/Cd
-20 | -0.867 | 0.19816 | -0.022 | -4.375
-19.5 | -0.841 | 0.19299 | -0.022 | -4.357
-19 | -0.815 | 0.18926 | -0.022 | -4.304
-18.5 | -0.787 | 0.18089 | -0.022 | -4.351
-18 | -0.76 | 0.175 | -0.022 | -4.343
-17.5 | -0.734 | 0.17054 | -0.022 | -4.301
-17 | -0.707 | 0.16635 | -0.022 | -4.25
-16.5 | -0.68 | 0.16084 | -0.022 | -4.23
-16 | -0.653 | 0.15491 | -0.022 | -4.212
-15.5 | -0.626 | 0.15076 | -0.022 | -4.151
-15 | -0.599 | 0.1436 | -0.022 | -4.172
-14.5 | -0.571 | 0.13801 | -0.021 | -4.141
-14 | -0.545 | 0.13398 | -0.022 | -4.065
-13.5 | -0.518 | 0.12803 | -0.022 | -4.044
-13 | -0.49 | 0.1252 | -0.021 | -3.916
-12.5 | -0.463 | 0.12089 | -0.021 | -3.833
-12 | -0.436 | 0.11633 | -0.021 | -3.752
-11.5 | -0.409 | 0.09551 | -0.021 | -4.283
-11 | -0.382 | 0.08099 | -0.021 | -4.716
-10.5 | -0.355 | 0.08954 | -0.02 | -3.961
-10 | -0.328 | 0.07327 | -0.021 | -4.47
-9.5 | -0.3 | 0.07651 | -0.02 | -3.924
-9 | -0.273 | 0.06567 | -0.02 | -4.158
-8.5 | -0.246 | 0.06152 | -0.02 | -3.995
-8 | -0.219 | 0.0596 | -0.019 | -3.666
-7.5 | -0.191 | 0.05567 | -0.018 | -3.435
-7 | -0.27 | 0.05097 | -0.018 | -5.297
-6.5 | -0.246 | 0.0465 | -0.02 | -5.282
-6 | -0.207 | 0.04263 | -0.025 | -4.846
-5.5 | -0.198 | 0.01251 | -0.051 | -15.805
-5 | -0.134 | 0.01221 | -0.051 | -11.013
-4.5 | -0.069 | 0.01195 | -0.052 | -5.734
-4 | -0.001 | 0.01171 | -0.052 | -0.11
-3.5 | 0.067 | 0.01142 | -0.052 | 5.844
-3 | 0.135 | 0.01037 | -0.053 | 13.032
-2.5 | 0.204 | 0.00887 | -0.053 | 22.944
-2 | 0.272 | 0.00871 | -0.053 | 31.2
-1.5 | 0.34 | 0.00871 | -0.054 | 39.026
-1 | 0.408 | 0.00881 | -0.054 | 46.33
-0.5 | 0.476 | 0.00897 | -0.054 | 53.066
0 | 0.544 | 0.00919 | -0.055 | 59.193
0.5 | 0.612 | 0.00949 | -0.055 | 64.466
1 | 0.679 | 0.00986 | -0.055 | 68.866
1.5 | 0.746 | 0.01034 | -0.056 | 72.171
2 | 0.813 | 0.01097 | -0.056 | 74.078
2.5 | 0.879 | 0.01175 | -0.056 | 74.801
3 | 0.944 | 0.01274 | -0.057 | 74.055
3.5 | 1.006 | 0.01377 | -0.057 | 73.037
4 | 1.064 | 0.01501 | -0.057 | 70.876
4.5 | 1.115 | 0.01658 | -0.057 | 67.261
5 | 1.148 | 0.0167 | -0.057 | 68.755
5.5 | 1.159 | 0.01993 | -0.057 | 58.156
6 | 1.137 | 0.02214 | -0.057 | 51.367
6.5 | 0.843 | 0.0522 | -0.022 | 16.148
7 | 0.595 | 0.05713 | -0.021 | 10.408
7.5 | 0.621 | 0.06212 | -0.022 | 10.003
8 | 0.648 | 0.07022 | -0.024 | 9.231
8.5 | 0.675 | 0.07661 | -0.025 | 8.813
9 | 0.702 | 0.08283 | -0.026 | 8.477
9.5 | 0.729 | 0.10166 | -0.027 | 7.172
10 | 0.756 | 0.14133 | -0.028 | 5.35
10.5 | 0.783 | 0.11009 | -0.028 | 7.109
11 | 0.81 | 0.11597 | -0.03 | 6.984
11.5 | 0.837 | 0.12489 | -0.031 | 6.705
12 | 0.864 | 0.12737 | -0.031 | 6.78
12.5 | 0.891 | 0.13349 | -0.033 | 6.678
13 | 0.917 | 0.13873 | -0.033 | 6.613
13.5 | 0.944 | 0.14299 | -0.033 | 6.603
14 | 0.971 | 0.14662 | -0.034 | 6.625
14.5 | 0.997 | 0.15306 | -0.034 | 6.517
15 | 1.025 | 0.15719 | -0.036 | 6.523
15.5 | 1.051 | 0.16296 | -0.036 | 6.451
16 | 1.079 | 0.17096 | -0.037 | 6.311
16.5 | 1.105 | 0.17213 | -0.037 | 6.419
17 | 1.131 | 0.17988 | -0.037 | 6.285
17.5 | 1.159 | 0.18304 | -0.038 | 6.33
18 | 1.184 | 0.18458 | -0.038 | 6.415
18.5 | 1.21 | 0.19234 | -0.039 | 6.29
19 | 1.238 | 0.19229 | -0.039 | 6.436
19.5 | 1.263 | 0.20151 | -0.04 | 6.266
20 | 1.288 | 0.20839 | -0.04 | 6.183

## 48. Re 1M Mach 0.50 (2)
BIGFOIL.COM POLAR EXPORT
AG34
AG34 |  |  |  | Cl Max: | 1.3478 | at alpha= | 7 | deg
XFOIL ncrit=9 |  |  |  | L/D Max: | 107.635 | at alpha= | 2.5 | deg
Re: | 1000000 |  |  | Cd Min: | 0.00588 | at alpha= | -0.5 | deg
Mach: | 0.5 |  |  | Cl=0 at alpha= | -3.961 | deg
|  |  |  | @ Cl=0.1, Cd= | 0.007627
|  |  |  | @ Cl=0.4, Cd= | 0.0059118
|  |  |  | @ Cl=0.6, Cd= | 0.0062673
alpha (deg) | Cl | Cd | Cm | Cl/Cd
-20 | -0.7815 | 0.25648 | 0.0709 | -3.047
-19.5 | -0.7581 | 0.24796 | 0.0658 | -3.0573
-19 | -0.7346 | 0.23905 | 0.0603 | -3.073
-18.5 | -0.7125 | 0.2305 | 0.0547 | -3.0911
-18 | -0.6909 | 0.22204 | 0.0497 | -3.1116
-17.5 | -0.6694 | 0.21384 | 0.0463 | -3.1304
-17 | -0.6482 | 0.20626 | 0.0423 | -3.1426
-16.5 | -0.627 | 0.19846 | 0.0381 | -3.1593
-16 | -0.6064 | 0.19048 | 0.0339 | -3.1835
-15.5 | -0.5862 | 0.18187 | 0.0295 | -3.2232
-15 | -0.5691 | 0.17293 | 0.0241 | -3.2909
-14.5 | -0.5525 | 0.16438 | 0.0198 | -3.3611
-14 | -0.5344 | 0.15693 | 0.0179 | -3.4053
-13.5 | -0.5174 | 0.14961 | 0.0148 | -3.4583
-13 | -0.5014 | 0.14192 | 0.0114 | -3.533
-12.5 | -0.4897 | 0.1328 | 0.0061 | -3.6875
-12 | -0.4779 | 0.12435 | 0.0022 | -3.8432
-11.5 | -0.4663 | 0.116 | -0.0012 | -4.0198
-11 | -0.4589 | 0.10747 | -0.0042 | -4.27
-10.5 | -0.4457 | 0.10064 | -0.0066 | -4.4287
-10 | -0.4349 | 0.09316 | -0.0101 | -4.6683
-9.5 | -0.4325 | 0.08344 | -0.0152 | -5.1834
-9 | -0.4285 | 0.07476 | -0.0205 | -5.7317
-8.5 | -0.4288 | 0.06565 | -0.0273 | -6.5316
-8 | -0.4105 | 0.05224 | -0.0463 | -7.858
-7.5 | -0.3966 | 0.03843 | -0.0583 | -10.3201
-7 | -0.3756 | 0.02465 | -0.0638 | -15.2373
-6.5 | -0.334 | 0.01609 | -0.0634 | -20.7582
-6 | -0.2725 | 0.01265 | -0.0615 | -21.5415
-5.5 | -0.2078 | 0.01038 | -0.0596 | -20.0193
-5 | -0.1403 | 0.00937 | -0.0582 | -14.9733
-4.5 | -0.0727 | 0.00857 | -0.0572 | -8.4831
-4 | -0.0051 | 0.00808 | -0.0563 | -0.63119
-3.5 | 0.0603 | 0.00781 | -0.0555 | 7.7209
-3 | 0.1254 | 0.00751 | -0.0552 | 16.6977
-2.5 | 0.1915 | 0.00721 | -0.055 | 26.5603
-2 | 0.2572 | 0.0068 | -0.0549 | 37.8235
-1.5 | 0.3174 | 0.00595 | -0.0536 | 53.3445
-0.5 | 0.4687 | 0.00588 | -0.0561 | 79.7109
0 | 0.5329 | 0.00606 | -0.0553 | 87.9373
0.5 | 0.5983 | 0.00626 | -0.0545 | 95.5751
1 | 0.6639 | 0.00654 | -0.0538 | 101.5138
1.5 | 0.7295 | 0.00691 | -0.0529 | 105.5716
2 | 0.7949 | 0.0074 | -0.0519 | 107.4189
2.5 | 0.86 | 0.00799 | -0.0507 | 107.6345
3 | 0.9249 | 0.00867 | -0.0492 | 106.6782
3.5 | 0.9898 | 0.00941 | -0.0475 | 105.186
4 | 1.0541 | 0.01026 | -0.0455 | 102.7388
5 | 1.1782 | 0.01248 | -0.04 | 94.4071
5.5 | 1.2353 | 0.014 | -0.0362 | 88.2357
6 | 1.2865 | 0.01594 | -0.0314 | 80.7089
6.5 | 1.3279 | 0.01839 | -0.0252 | 72.2077
7 | 1.3478 | 0.02151 | -0.0172 | 62.6592
7.5 | 1.3461 | 0.02657 | -0.0109 | 50.6624
8 | 1.3317 | 0.0342 | -0.009 | 38.9386
8.5 | 1.3076 | 0.04428 | -0.0113 | 29.5303
9 | 1.2761 | 0.05596 | -0.016 | 22.8038
9.5 | 1.2398 | 0.06829 | -0.0213 | 18.1549
10 | 1.2031 | 0.08121 | -0.0274 | 14.8147
10.5 | 1.1676 | 0.0947 | -0.0341 | 12.3295
11 | 1.1346 | 0.10855 | -0.0412 | 10.4523
11.5 | 1.1051 | 0.12257 | -0.0486 | 9.0161
12 | 1.0791 | 0.13682 | -0.0565 | 7.887

## 49. Re 2M Mach 0.00 (1)
BIGFOIL.COM POLAR EXPORT
AG34
AG34 |  |  |  | Cl Max: | 1.262 | at alpha= | 9 | deg
JavaFoil+Calcfoil stall+Eppler ext transition |  |  |  | L/D Max: | 84.94 | at alpha= | 4.5 | deg
Re: | 2000000 |  |  | Cd Min: | 0.00774 | at alpha= | -1 | deg
Mach: | 0 |  |  | Cl=0 at alpha= | -3.9915 | deg
|  |  |  | @ Cl=0.1, Cd= | 0.0092334
|  |  |  | @ Cl=0.4, Cd= | 0.007779
|  |  |  | @ Cl=0.6, Cd= | 0.0083859
alpha (deg) | Cl | Cd | Cm | Cl/Cd
-17.5 | -0.407 | 0.14578 | -0.016 | -2.789
-17 | -0.424 | 0.13916 | -0.016 | -3.046
-16.5 | -0.441 | 0.1333 | -0.016 | -3.307
-16 | -0.457 | 0.12646 | -0.016 | -3.616
-15.5 | -0.473 | 0.12029 | -0.016 | -3.932
-15 | -0.487 | 0.11483 | -0.016 | -4.245
-14.5 | -0.501 | 0.10764 | -0.016 | -4.65
-14 | -0.51 | 0.10271 | -0.017 | -4.968
-13.5 | -0.517 | 0.09661 | -0.016 | -5.353
-13 | -0.521 | 0.09109 | -0.017 | -5.723
-12.5 | -0.522 | 0.087 | -0.017 | -6.005
-12 | -0.52 | 0.08158 | -0.017 | -6.372
-11.5 | -0.514 | 0.07675 | -0.018 | -6.692
-11 | -0.503 | 0.07199 | -0.018 | -6.985
-10.5 | -0.489 | 0.06718 | -0.019 | -7.276
-10 | -0.47 | 0.06259 | -0.021 | -7.516
-9.5 | -0.449 | 0.05708 | -0.023 | -7.872
-9 | -0.52 | 0.01186 | -0.042 | -43.797
-8.5 | -0.481 | 0.01151 | -0.042 | -41.778
-8 | -0.437 | 0.01121 | -0.043 | -38.965
-7.5 | -0.39 | 0.01089 | -0.043 | -35.787
-7 | -0.339 | 0.01062 | -0.043 | -31.945
-6.5 | -0.286 | 0.01114 | -0.044 | -25.698
-6 | -0.232 | 0.01096 | -0.044 | -21.134
-5.5 | -0.175 | 0.01076 | -0.044 | -16.294
-5 | -0.118 | 0.01058 | -0.045 | -11.146
-4.5 | -0.06 | 0.01039 | -0.045 | -5.755
-4 | -0.001 | 0.0102 | -0.045 | -0.11
-3.5 | 0.058 | 0.00939 | -0.045 | 6.164
-3 | 0.117 | 0.00917 | -0.046 | 12.768
-2.5 | 0.176 | 0.00899 | -0.046 | 19.614
-2 | 0.236 | 0.00792 | -0.046 | 29.761
-1.5 | 0.295 | 0.00777 | -0.047 | 37.944
-1 | 0.354 | 0.00774 | -0.047 | 45.686
-0.5 | 0.413 | 0.00779 | -0.047 | 52.964
0 | 0.472 | 0.00791 | -0.047 | 59.66
0.5 | 0.531 | 0.00808 | -0.048 | 65.641
1 | 0.589 | 0.00833 | -0.048 | 70.753
1.5 | 0.648 | 0.00863 | -0.048 | 75.053
2 | 0.706 | 0.00903 | -0.049 | 78.2
2.5 | 0.764 | 0.00947 | -0.049 | 80.627
3 | 0.821 | 0.00996 | -0.049 | 82.436
3.5 | 0.877 | 0.01047 | -0.049 | 83.816
4 | 0.932 | 0.011 | -0.05 | 84.714
4.5 | 0.985 | 0.0116 | -0.05 | 84.94
5 | 1.036 | 0.01227 | -0.05 | 84.397
5.5 | 1.083 | 0.01319 | -0.05 | 82.143
6 | 1.128 | 0.01488 | -0.05 | 75.797
6.5 | 1.168 | 0.0158 | -0.051 | 73.911
7 | 1.203 | 0.0167 | -0.051 | 72.037
7.5 | 1.228 | 0.01603 | -0.051 | 76.634
8 | 1.248 | 0.01623 | -0.051 | 76.88
8.5 | 1.26 | 0.01836 | -0.051 | 68.599
9 | 1.262 | 0.01958 | -0.051 | 64.468
9.5 | 1.253 | 0.02109 | -0.05 | 59.404
10 | 1.237 | 0.0229 | -0.05 | 54.008
10.5 | 1.206 | 0.02573 | -0.05 | 46.894
11 | 1.171 | 0.02936 | -0.049 | 39.884
11.5 | 1.137 | 0.03297 | -0.048 | 34.479
12 | 1.064 | 0.0454 | -0.046 | 23.435
12.5 | 1.012 | 0.05511 | -0.044 | 18.365
13 | 0.942 | 0.07452 | -0.04 | 12.645
13.5 | 0.883 | 0.09265 | -0.035 | 9.527
14 | 0.837 | 0.10531 | -0.031 | 7.947

## 50. Re 2M Mach 0.00 (2)
BIGFOIL.COM POLAR EXPORT
AG34
AG34 |  |  |  | Cl Max: | 1.6566 | at alpha= | 14.5 | deg
XFOIL ncrit=9 |  |  |  | L/D Max: | 121.491 | at alpha= | 3 | deg
Re: | 2000000 |  |  | Cd Min: | 0.00454 | at alpha= | -0.5 | deg
Mach: | 0 |  |  | Cl=0 at alpha= | -3.9548 | deg
|  |  |  | @ Cl=0.1, Cd= | 0.0063381
|  |  |  | @ Cl=0.4, Cd= | 0.0045686
|  |  |  | @ Cl=0.6, Cd= | 0.0052055
alpha (deg) | Cl | Cd | Cm | Cl/Cd
-19.5 | -0.7042 | 0.22532 | 0.056 | -3.1253
-19 | -0.6875 | 0.2188 | 0.0523 | -3.1421
-18.5 | -0.6711 | 0.2119 | 0.0485 | -3.1671
-18 | -0.6547 | 0.20392 | 0.0445 | -3.2106
-17.5 | -0.6397 | 0.19626 | 0.0406 | -3.2595
-17 | -0.6256 | 0.18872 | 0.037 | -3.315
-16.5 | -0.6125 | 0.18097 | 0.0335 | -3.3845
-15.5 | -0.5927 | 0.16469 | 0.027 | -3.5989
-14.5 | -1.0483 | 0.03595 | -0.0483 | -29.1599
-14 | -1.0274 | 0.03079 | -0.0493 | -33.368
-13.5 | -0.992 | 0.02777 | -0.0494 | -35.722
-13 | -0.9745 | 0.02061 | -0.0486 | -47.2829
-12.5 | -0.9305 | 0.0184 | -0.0481 | -50.5707
-12 | -0.8822 | 0.01699 | -0.0477 | -51.9247
-11.5 | -0.833 | 0.01572 | -0.0472 | -52.9898
-11 | -0.7843 | 0.01447 | -0.0465 | -54.2018
-10 | -0.6654 | 0.01243 | -0.0492 | -53.5318
-9.5 | -0.6112 | 0.01084 | -0.0494 | -56.3838
-9 | -0.5605 | 0.01028 | -0.0483 | -54.5233
-8.5 | -0.5081 | 0.00981 | -0.0475 | -51.7941
-8 | -0.4539 | 0.00946 | -0.0471 | -47.981
-7.5 | -0.4 | 0.00864 | -0.0467 | -46.2963
-7 | -0.3446 | 0.00829 | -0.0466 | -41.5682
-6.5 | -0.2885 | 0.00804 | -0.0466 | -35.8831
-6 | -0.2323 | 0.00756 | -0.0465 | -30.7275
-5.5 | -0.1756 | 0.00727 | -0.0466 | -24.1541
-5 | -0.1187 | 0.00701 | -0.0467 | -16.933
-4.5 | -0.0618 | 0.00676 | -0.0468 | -9.142
-4 | -0.005 | 0.00654 | -0.0469 | -0.76453
-3.5 | 0.0503 | 0.00655 | -0.047 | 7.6794
-3 | 0.1066 | 0.00631 | -0.0472 | 16.8938
-2 | 0.2201 | 0.00582 | -0.0477 | 37.8179
-1.5 | 0.2762 | 0.00536 | -0.0479 | 51.5299
-1 | 0.3302 | 0.00479 | -0.0475 | 68.9353
-0.5 | 0.3796 | 0.00454 | -0.0456 | 83.6123
0 | 0.4508 | 0.00464 | -0.0488 | 97.1552
0.5 | 0.5062 | 0.00481 | -0.0486 | 105.2391
1 | 0.5618 | 0.00502 | -0.0485 | 111.9124
1.5 | 0.6174 | 0.00529 | -0.0484 | 116.7108
2 | 0.6727 | 0.00562 | -0.0483 | 119.6975
2.5 | 0.7278 | 0.00601 | -0.0482 | 121.0982
3 | 0.7824 | 0.00644 | -0.0481 | 121.4907
3.5 | 0.8367 | 0.00694 | -0.0479 | 120.562
4 | 0.8907 | 0.00744 | -0.0477 | 119.7177
4.5 | 0.9442 | 0.008 | -0.0475 | 118.025
5 | 0.9971 | 0.00861 | -0.0471 | 115.8072
5.5 | 1.0492 | 0.0093 | -0.0467 | 112.8172
6 | 1.1008 | 0.01001 | -0.0462 | 109.97
6.5 | 1.1515 | 0.01079 | -0.0455 | 106.7192
7 | 1.2018 | 0.01157 | -0.0448 | 103.8721
7.5 | 1.2511 | 0.0124 | -0.044 | 100.8952
8 | 1.3 | 0.01323 | -0.0431 | 98.2615
8.5 | 1.3478 | 0.01412 | -0.0421 | 95.4533
9 | 1.394 | 0.01509 | -0.0409 | 92.3791
9.5 | 1.4392 | 0.01607 | -0.0396 | 89.5582
10 | 1.4831 | 0.01707 | -0.0382 | 86.8834
10.5 | 1.5217 | 0.01849 | -0.036 | 82.2985
11 | 1.5589 | 0.01983 | -0.0338 | 78.6132
11.5 | 1.5942 | 0.02113 | -0.0313 | 75.4472
12 | 1.6207 | 0.02261 | -0.0277 | 71.6807
12.5 | 1.639 | 0.02449 | -0.0234 | 66.9253
13 | 1.648 | 0.02738 | -0.0194 | 60.1899
13.5 | 1.6455 | 0.03183 | -0.0164 | 51.6965
14 | 1.6554 | 0.03572 | -0.0152 | 46.3438
14.5 | 1.6566 | 0.04098 | -0.015 | 40.4246
15 | 1.6491 | 0.04789 | -0.0161 | 34.4352
15.5 | 1.6328 | 0.05689 | -0.0191 | 28.701
16 | 1.6042 | 0.06793 | -0.0231 | 23.6155
16.5 | 1.5644 | 0.08116 | -0.0284 | 19.2755
17 | 1.5156 | 0.09658 | -0.0351 | 15.6927
17.5 | 1.4571 | 0.11464 | -0.0435 | 12.7102
18 | 1.3982 | 0.13365 | -0.053 | 10.4617
18.5 | 1.3471 | 0.15224 | -0.0632 | 8.8485
19 | 1.3058 | 0.16988 | -0.0737 | 7.6866
19.5 | 1.2753 | 0.18615 | -0.084 | 6.8509

## 51. Re 2M Mach 0.10 (1)
BIGFOIL.COM POLAR EXPORT
AG34
AG34 |  |  |  | Cl Max: | 1.256 | at alpha= | 8.5 | deg
JavaFoil+Calcfoil stall+Eppler ext transition |  |  |  | L/D Max: | 84.773 | at alpha= | 4.5 | deg
Re: | 2000000 |  |  | Cd Min: | 0.00776 | at alpha= | -1 | deg
Mach: | 0.1 |  |  | Cl=0 at alpha= | -3.9915 | deg
|  |  |  | @ Cl=0.1, Cd= | 0.009249
|  |  |  | @ Cl=0.4, Cd= | 0.007805
|  |  |  | @ Cl=0.6, Cd= | 0.008392
alpha (deg) | Cl | Cd | Cm | Cl/Cd
-14 | -0.487 | 0.10332 | -0.016 | -4.717
-13.5 | -0.497 | 0.09698 | -0.016 | -5.13
-13 | -0.505 | 0.09282 | -0.017 | -5.439
-12.5 | -0.509 | 0.08739 | -0.017 | -5.821
-12 | -0.509 | 0.08245 | -0.017 | -6.172
-11.5 | -0.505 | 0.0773 | -0.017 | -6.533
-11 | -0.497 | 0.0726 | -0.018 | -6.842
-10.5 | -0.484 | 0.06779 | -0.019 | -7.144
-10 | -0.467 | 0.06329 | -0.02 | -7.383
-9.5 | -0.446 | 0.05846 | -0.022 | -7.637
-9 | -0.516 | 0.01244 | -0.042 | -41.497
-8.5 | -0.481 | 0.01153 | -0.042 | -41.704
-8 | -0.438 | 0.01124 | -0.043 | -38.955
-7.5 | -0.391 | 0.01095 | -0.043 | -35.681
-7 | -0.34 | 0.01064 | -0.043 | -31.984
-6.5 | -0.287 | 0.01117 | -0.044 | -25.74
-6 | -0.233 | 0.01097 | -0.044 | -21.189
-5.5 | -0.176 | 0.01078 | -0.044 | -16.341
-5 | -0.119 | 0.0106 | -0.045 | -11.182
-4.5 | -0.06 | 0.0104 | -0.045 | -5.777
-4 | -0.001 | 0.01021 | -0.045 | -0.111
-3.5 | 0.058 | 0.00941 | -0.046 | 6.186
-3 | 0.118 | 0.00918 | -0.046 | 12.815
-2.5 | 0.177 | 0.00901 | -0.046 | 19.681
-2 | 0.237 | 0.00794 | -0.047 | 29.817
-1.5 | 0.296 | 0.00778 | -0.047 | 38.044
-1 | 0.355 | 0.00776 | -0.047 | 45.783
-0.5 | 0.415 | 0.00782 | -0.047 | 53.059
0 | 0.474 | 0.00793 | -0.048 | 59.817
0.5 | 0.533 | 0.0081 | -0.048 | 65.791
1 | 0.592 | 0.00835 | -0.048 | 70.881
1.5 | 0.651 | 0.00866 | -0.048 | 75.158
2 | 0.709 | 0.00906 | -0.049 | 78.274
2.5 | 0.768 | 0.00951 | -0.049 | 80.683
3 | 0.825 | 0.01001 | -0.049 | 82.448
3.5 | 0.882 | 0.01052 | -0.05 | 83.82
4 | 0.937 | 0.01106 | -0.05 | 84.671
4.5 | 0.99 | 0.01167 | -0.05 | 84.773
5 | 1.04 | 0.01236 | -0.05 | 84.187
5.5 | 1.088 | 0.01332 | -0.05 | 81.669
6 | 1.132 | 0.015 | -0.051 | 75.482
6.5 | 1.171 | 0.01596 | -0.051 | 73.387
7 | 1.206 | 0.01691 | -0.051 | 71.323
7.5 | 1.229 | 0.01621 | -0.051 | 75.813
8 | 1.247 | 0.01752 | -0.051 | 71.162
8.5 | 1.256 | 0.01862 | -0.051 | 67.465
9 | 1.255 | 0.01991 | -0.051 | 63.037
9.5 | 1.243 | 0.02153 | -0.051 | 57.722
10 | 1.223 | 0.0234 | -0.05 | 52.286
10.5 | 1.185 | 0.02675 | -0.05 | 44.322
11 | 1.145 | 0.03084 | -0.049 | 37.123
11.5 | 1.079 | 0.04051 | -0.047 | 26.636
12 | 1.025 | 0.04937 | -0.045 | 20.755
12.5 | 0.953 | 0.06662 | -0.041 | 14.297
13 | 0.883 | 0.08716 | -0.036 | 10.13
13.5 | 0.832 | 0.0999 | -0.032 | 8.33

## 52. Re 2M Mach 0.10 (2)
BIGFOIL.COM POLAR EXPORT
AG34
AG34 |  |  |  | Cl Max: | 1.639 | at alpha= | 14 | deg
XFOIL ncrit=9 |  |  |  | L/D Max: | 121.481 | at alpha= | 3 | deg
Re: | 2000000 |  |  | Cd Min: | 0.00454 | at alpha= | -0.5 | deg
Mach: | 0.1 |  |  | Cl=0 at alpha= | -3.9541 | deg
|  |  |  | @ Cl=0.1, Cd= | 0.0063618
|  |  |  | @ Cl=0.4, Cd= | 0.0045679
|  |  |  | @ Cl=0.6, Cd= | 0.0052083
alpha (deg) | Cl | Cd | Cm | Cl/Cd
-18.5 | -0.6721 | 0.21247 | 0.0487 | -3.1633
-18 | -0.6554 | 0.20448 | 0.0447 | -3.2052
-17.5 | -0.6402 | 0.19681 | 0.0408 | -3.2529
-17 | -0.6258 | 0.18925 | 0.0372 | -3.3067
-16.5 | -0.6125 | 0.18152 | 0.0337 | -3.3743
-16 | -0.6002 | 0.17347 | 0.0302 | -3.46
-15.5 | -0.592 | 0.16523 | 0.0271 | -3.5829
-15 | -0.578 | 0.15908 | 0.0243 | -3.6334
-13.5 | -0.9593 | 0.03631 | -0.0485 | -26.4197
-13 | -0.9427 | 0.0293 | -0.0502 | -32.1741
-12.5 | -0.9323 | 0.02025 | -0.0498 | -46.0395
-12 | -0.8861 | 0.01824 | -0.0492 | -48.58
-11.5 | -0.8372 | 0.01677 | -0.0486 | -49.9225
-11 | -0.7888 | 0.01529 | -0.0477 | -51.5893
-10 | -0.6702 | 0.01275 | -0.0501 | -52.5647
-9.5 | -0.6156 | 0.0112 | -0.0502 | -54.9643
-9 | -0.565 | 0.01046 | -0.0489 | -54.0153
-8.5 | -0.512 | 0.00995 | -0.0481 | -51.4573
-8 | -0.4574 | 0.00956 | -0.0476 | -47.8452
-7.5 | -0.403 | 0.00873 | -0.0472 | -46.1627
-7 | -0.3472 | 0.00835 | -0.047 | -41.5808
-6.5 | -0.2906 | 0.00807 | -0.0469 | -36.0099
-6 | -0.234 | 0.00759 | -0.0469 | -30.83
-5.5 | -0.1768 | 0.00731 | -0.0469 | -24.186
-5 | -0.1195 | 0.00705 | -0.047 | -16.9504
-4.5 | -0.0623 | 0.00677 | -0.0471 | -9.2024
-4 | -0.0051 | 0.00656 | -0.0472 | -0.77744
-3.5 | 0.0505 | 0.00658 | -0.0472 | 7.6748
-3 | 0.1072 | 0.00633 | -0.0474 | 16.9352
-2.5 | 0.1643 | 0.0061 | -0.0477 | 26.9344
-2 | 0.2214 | 0.00584 | -0.0479 | 37.911
-1.5 | 0.2778 | 0.00538 | -0.0482 | 51.6357
-1 | 0.3322 | 0.00481 | -0.0478 | 69.0644
-0.5 | 0.3818 | 0.00454 | -0.0458 | 84.0969
0 | 0.4535 | 0.00465 | -0.0491 | 97.5269
0.5 | 0.5092 | 0.00482 | -0.0489 | 105.6432
1 | 0.5651 | 0.00504 | -0.0487 | 112.123
1.5 | 0.6211 | 0.00531 | -0.0486 | 116.968
2 | 0.6767 | 0.00566 | -0.0485 | 119.5583
2.5 | 0.7321 | 0.00604 | -0.0484 | 121.2086
3 | 0.7872 | 0.00648 | -0.0482 | 121.4815
3.5 | 0.8418 | 0.00697 | -0.048 | 120.7747
4 | 0.8961 | 0.0075 | -0.0478 | 119.48
4.5 | 0.9501 | 0.00804 | -0.0475 | 118.1716
5 | 1.0033 | 0.00868 | -0.0471 | 115.5876
5.5 | 1.0558 | 0.00938 | -0.0466 | 112.5586
6 | 1.1077 | 0.01012 | -0.046 | 109.4565
6.5 | 1.1587 | 0.01093 | -0.0452 | 106.011
7 | 1.2094 | 0.01171 | -0.0445 | 103.2792
7.5 | 1.2589 | 0.0126 | -0.0435 | 99.9127
8 | 1.308 | 0.01346 | -0.0425 | 97.1768
8.5 | 1.3564 | 0.01432 | -0.0414 | 94.7207
9 | 1.4015 | 0.01549 | -0.0399 | 90.4777
9.5 | 1.448 | 0.01637 | -0.0385 | 88.4545
10 | 1.4911 | 0.01749 | -0.0368 | 85.2544
10.5 | 1.5271 | 0.01916 | -0.0341 | 79.7025
11 | 1.5653 | 0.02039 | -0.0319 | 76.768
11.5 | 1.5975 | 0.02185 | -0.0288 | 73.1121
12 | 1.6181 | 0.02357 | -0.0243 | 68.6508
12.5 | 1.6317 | 0.02602 | -0.02 | 62.7095
13 | 1.6241 | 0.03073 | -0.0161 | 52.8506
13.5 | 1.6357 | 0.03442 | -0.0146 | 47.5218
14 | 1.639 | 0.03943 | -0.0141 | 41.5673
14.5 | 1.6323 | 0.04618 | -0.015 | 35.3465
15 | 1.6167 | 0.05512 | -0.0179 | 29.3306
15.5 | 1.5893 | 0.06603 | -0.0219 | 24.0694
16 | 1.5495 | 0.0792 | -0.0272 | 19.5644
16.5 | 1.5008 | 0.09452 | -0.0338 | 15.8781
17 | 1.4466 | 0.11169 | -0.0417 | 12.9519
17.5 | 1.3889 | 0.13033 | -0.051 | 10.6568
18 | 1.3377 | 0.1488 | -0.061 | 8.9899
18.5 | 1.298 | 0.16586 | -0.0709 | 7.8259
19 | 1.2669 | 0.18219 | -0.0811 | 6.9537

## 53. Re 2M Mach 0.25 (1)
BIGFOIL.COM POLAR EXPORT
AG34
AG34 |  |  |  | Cl Max: | 1.23 | at alpha= | 8 | deg
JavaFoil+Calcfoil stall+Eppler ext transition |  |  |  | L/D Max: | 84.239 | at alpha= | 4 | deg
Re: | 2000000 |  |  | Cd Min: | 0.00785 | at alpha= | -1 | deg
Mach: | 0.25 |  |  | Cl=0 at alpha= | -3.9918 | deg
|  |  |  | @ Cl=0.1, Cd= | 0.0093457
|  |  |  | @ Cl=0.4, Cd= | 0.0078902
|  |  |  | @ Cl=0.6, Cd= | 0.10946
alpha (deg) | Cl | Cd | Cm | Cl/Cd
-15.5 | -0.066 | 0.1255 | -0.017 | -0.525
-15 | -0.162 | 0.12098 | -0.017 | -1.336
-14.5 | -0.225 | 0.11318 | -0.017 | -1.99
-14 | -0.275 | 0.10832 | -0.017 | -2.541
-13.5 | -0.319 | 0.10249 | -0.017 | -3.108
-13 | -0.356 | 0.09635 | -0.017 | -3.697
-12.5 | -0.388 | 0.09208 | -0.017 | -4.216
-12 | -0.414 | 0.08678 | -0.017 | -4.767
-11.5 | -0.432 | 0.08142 | -0.017 | -5.308
-11 | -0.443 | 0.07629 | -0.017 | -5.807
-10.5 | -0.446 | 0.07093 | -0.017 | -6.29
-10 | -0.442 | 0.06645 | -0.017 | -6.648
-9.5 | -0.43 | 0.06184 | -0.019 | -6.954
-9 | -0.412 | 0.05727 | -0.021 | -7.193
-8.5 | -0.389 | 0.05174 | -0.024 | -7.52
-8 | -0.44 | 0.0114 | -0.044 | -38.638
-7.5 | -0.396 | 0.01112 | -0.044 | -35.594
-7 | -0.346 | 0.01082 | -0.045 | -32.007
-6.5 | -0.293 | 0.01131 | -0.045 | -25.931
-6 | -0.238 | 0.01109 | -0.045 | -21.444
-5.5 | -0.18 | 0.01087 | -0.046 | -16.609
-5 | -0.122 | 0.01068 | -0.046 | -11.386
-4.5 | -0.062 | 0.01051 | -0.046 | -5.873
-4 | -0.001 | 0.01028 | -0.047 | -0.113
-3.5 | 0.06 | 0.00949 | -0.047 | 6.302
-3 | 0.121 | 0.00927 | -0.047 | 13.047
-2.5 | 0.182 | 0.00907 | -0.048 | 20.087
-2 | 0.243 | 0.00803 | -0.048 | 30.298
-1.5 | 0.304 | 0.00789 | -0.048 | 38.553
-1 | 0.365 | 0.00785 | -0.048 | 46.518
-0.5 | 0.426 | 0.00792 | -0.049 | 53.829
0 | 0.487 | 0.00804 | -0.049 | 60.623
0.5 | 0.548 | 0.00823 | -0.049 | 66.577
1 | 0.608 | 0.0085 | -0.05 | 71.588
1.5 | 0.669 | 0.00884 | -0.05 | 75.628
2 | 0.729 | 0.00926 | -0.05 | 78.715
2.5 | 0.788 | 0.00975 | -0.05 | 80.843
3 | 0.847 | 0.01027 | -0.051 | 82.485
3.5 | 0.905 | 0.01082 | -0.051 | 83.684
4 | 0.961 | 0.01141 | -0.051 | 84.239
4.5 | 1.015 | 0.01209 | -0.051 | 83.924
5 | 1.065 | 0.01286 | -0.052 | 82.832
5.5 | 1.112 | 0.01417 | -0.052 | 78.457
6 | 1.154 | 0.01582 | -0.052 | 72.944
6.5 | 1.189 | 0.01693 | -0.052 | 70.255
7 | 1.211 | 0.01635 | -0.052 | 74.086
7.5 | 1.226 | 0.01772 | -0.052 | 69.152
8 | 1.23 | 0.01893 | -0.052 | 64.942
8.5 | 1.22 | 0.02043 | -0.052 | 59.71
9 | 1.196 | 0.02243 | -0.052 | 53.324
9.5 | 1.148 | 0.02557 | -0.051 | 44.901
10 | 1.086 | 0.03015 | -0.05 | 36.021
10.5 | 0.987 | 0.04235 | -0.046 | 23.295
11 | 0.852 | 0.07417 | -0.035 | 11.481
11.5 | 0.77 | 0.08717 | -0.028 | 8.831
12 | 0.695 | 0.09538 | -0.027 | 7.286
12.5 | 0.615 | 0.1025 | -0.026 | 5.998
13 | 0.53 | 0.10946 | -0.026 | 4.846

## 54. Re 2M Mach 0.25 (2)
BIGFOIL.COM POLAR EXPORT
AG34
AG34 |  |  |  | Cl Max: | 1.5688 | at alpha= | 11.5 | deg
XFOIL ncrit=9 |  |  |  | L/D Max: | 121.949 | at alpha= | 3 | deg
Re: | 2000000 |  |  | Cd Min: | 0.00459 | at alpha= | -0.5 | deg
Mach: | 0.25 |  |  | Cl=0 at alpha= | -3.9481 | deg
|  |  |  | @ Cl=0.1, Cd= | 0.0064905
|  |  |  | @ Cl=0.4, Cd= | 0.0046005
|  |  |  | @ Cl=0.6, Cd= | 0.0052147
alpha (deg) | Cl | Cd | Cm | Cl/Cd
-15.5 | -0.5891 | 0.1682 | 0.0276 | -3.5024
-15 | -0.5742 | 0.16192 | 0.0248 | -3.5462
-14.5 | -0.5604 | 0.15501 | 0.0217 | -3.6153
-14 | -0.5503 | 0.14568 | 0.0177 | -3.7775
-13.5 | -0.541 | 0.13741 | 0.0144 | -3.9371
-12 | -0.5246 | 0.11213 | 0.0045 | -4.6785
-11.5 | -0.5295 | 0.10112 | -0.0003 | -5.2364
-10.5 | -0.7338 | 0.02477 | -0.0535 | -29.6245
-9.5 | -0.6361 | 0.01458 | -0.0551 | -43.6283
-9 | -0.5854 | 0.01298 | -0.0531 | -45.1002
-8.5 | -0.5337 | 0.01102 | -0.0516 | -48.4301
-8 | -0.4766 | 0.01032 | -0.0508 | -46.1822
-7.5 | -0.4185 | 0.00973 | -0.0501 | -43.0113
-7 | -0.3614 | 0.00874 | -0.0495 | -41.3501
-6.5 | -0.3023 | 0.00831 | -0.0492 | -36.3779
-6 | -0.2433 | 0.0078 | -0.0489 | -31.1923
-5.5 | -0.1838 | 0.00748 | -0.0488 | -24.5722
-5 | -0.1243 | 0.00714 | -0.0487 | -17.409
-4.5 | -0.0648 | 0.0069 | -0.0487 | -9.3913
-4 | -0.006 | 0.00675 | -0.0487 | -0.88889
-3.5 | 0.0518 | 0.00672 | -0.0486 | 7.7083
-3 | 0.1106 | 0.00644 | -0.0488 | 17.1739
-2.5 | 0.1696 | 0.00617 | -0.049 | 27.4878
-2 | 0.2286 | 0.00592 | -0.0493 | 38.6149
-1.5 | 0.287 | 0.00549 | -0.0495 | 52.2769
-1 | 0.3435 | 0.0049 | -0.0492 | 70.102
-0.5 | 0.394 | 0.00459 | -0.047 | 85.8388
0 | 0.4685 | 0.00472 | -0.0504 | 99.2585
0.5 | 0.526 | 0.00489 | -0.0501 | 107.5665
1 | 0.5837 | 0.00513 | -0.0499 | 113.7817
1.5 | 0.6414 | 0.00543 | -0.0497 | 118.1215
2 | 0.6988 | 0.00581 | -0.0494 | 120.2754
2.5 | 0.7562 | 0.00622 | -0.0492 | 121.5756
3 | 0.8134 | 0.00667 | -0.0489 | 121.949
3.5 | 0.8701 | 0.00719 | -0.0485 | 121.0153
4 | 0.9266 | 0.00774 | -0.048 | 119.7158
4.5 | 0.9827 | 0.00835 | -0.0474 | 117.6886
5 | 1.038 | 0.00904 | -0.0467 | 114.823
5.5 | 1.0924 | 0.00984 | -0.0458 | 111.0163
6 | 1.1463 | 0.01067 | -0.0448 | 107.4321
6.5 | 1.1991 | 0.01159 | -0.0435 | 103.4599
7 | 1.2515 | 0.01252 | -0.0421 | 99.9601
7.5 | 1.3029 | 0.01351 | -0.0405 | 96.4397
8 | 1.3535 | 0.01453 | -0.0388 | 93.1521
8.5 | 1.3999 | 0.01591 | -0.0364 | 87.9887
9 | 1.4473 | 0.01704 | -0.0342 | 84.9354
9.5 | 1.4881 | 0.01863 | -0.0312 | 79.8765
10 | 1.5214 | 0.02062 | -0.0272 | 73.7827
10.5 | 1.5463 | 0.02257 | -0.0222 | 68.5113
11 | 1.5608 | 0.02516 | -0.017 | 62.035
11.5 | 1.5688 | 0.02879 | -0.0132 | 54.4911
12 | 1.5613 | 0.03464 | -0.0111 | 45.0722
12.5 | 1.5346 | 0.04382 | -0.0122 | 35.0205
13 | 1.5169 | 0.05353 | -0.0157 | 28.3374
13.5 | 1.4874 | 0.06508 | -0.0202 | 22.8549
14 | 1.4467 | 0.07847 | -0.0259 | 18.4363
14.5 | 1.4005 | 0.0935 | -0.0326 | 14.9786
15 | 1.3526 | 0.10962 | -0.0402 | 12.339
15.5 | 1.3069 | 0.12602 | -0.0484 | 10.3706
16 | 1.2658 | 0.14234 | -0.057 | 8.8928
16.5 | 1.2335 | 0.1578 | -0.0657 | 7.8169

## 55. Re 2M Mach 0.50 (1)
BIGFOIL.COM POLAR EXPORT
AG34
AG34 |  |  |  | Cl Max: | 1.289 | at alpha= | 20 | deg
JavaFoil+Calcfoil stall+Eppler ext transition |  |  |  | L/D Max: | 81.504 | at alpha= | 3 | deg
Re: | 2000000 |  |  | Cd Min: | 0.00827 | at alpha= | -1 | deg
Mach: | 0.5 |  |  | Cl=0 at alpha= | -3.9926 | deg
|  |  |  | @ Cl=0.1, Cd= | 0.010062
|  |  |  | @ Cl=0.4, Cd= | 0.0082735
|  |  |  | @ Cl=0.6, Cd= | 0.0087606
alpha (deg) | Cl | Cd | Cm | Cl/Cd
-20 | -0.867 | 0.1777 | -0.022 | -4.88
-19.5 | -0.841 | 0.17253 | -0.022 | -4.875
-19 | -0.815 | 0.16964 | -0.022 | -4.803
-18.5 | -0.788 | 0.1631 | -0.022 | -4.832
-18 | -0.76 | 0.1562 | -0.022 | -4.867
-17.5 | -0.734 | 0.15312 | -0.022 | -4.792
-17 | -0.707 | 0.14796 | -0.022 | -4.78
-16.5 | -0.681 | 0.14482 | -0.023 | -4.701
-16 | -0.653 | 0.13824 | -0.022 | -4.722
-15.5 | -0.626 | 0.1341 | -0.022 | -4.669
-15 | -0.599 | 0.12754 | -0.022 | -4.699
-14.5 | -0.572 | 0.12428 | -0.022 | -4.601
-14 | -0.545 | 0.12063 | -0.022 | -4.517
-13.5 | -0.518 | 0.11591 | -0.022 | -4.469
-13 | -0.491 | 0.11048 | -0.021 | -4.441
-12.5 | -0.464 | 0.09136 | -0.022 | -5.075
-12 | -0.437 | 0.08271 | -0.022 | -5.281
-11.5 | -0.409 | 0.08694 | -0.021 | -4.707
-11 | -0.382 | 0.0766 | -0.022 | -4.99
-10.5 | -0.355 | 0.07365 | -0.021 | -4.819
-10 | -0.328 | 0.06959 | -0.021 | -4.709
-9.5 | -0.3 | 0.06575 | -0.021 | -4.57
-9 | -0.273 | 0.06087 | -0.021 | -4.489
-8.5 | -0.246 | 0.05801 | -0.021 | -4.24
-8 | -0.219 | 0.05552 | -0.02 | -3.939
-7.5 | -0.191 | 0.05215 | -0.02 | -3.67
-7 | -0.27 | 0.04952 | -0.02 | -5.456
-6.5 | -0.248 | 0.04426 | -0.027 | -5.594
-6 | -0.256 | 0.01173 | -0.051 | -21.848
-5.5 | -0.198 | 0.01138 | -0.051 | -17.383
-5 | -0.134 | 0.01109 | -0.051 | -12.126
-4.5 | -0.069 | 0.01083 | -0.052 | -6.33
-4 | -0.001 | 0.01071 | -0.052 | -0.121
-3.5 | 0.067 | 0.01045 | -0.052 | 6.382
-3 | 0.135 | 0.00965 | -0.053 | 14.002
-2.5 | 0.204 | 0.0095 | -0.053 | 21.418
-2 | 0.272 | 0.00937 | -0.053 | 29.017
-1.5 | 0.34 | 0.0083 | -0.054 | 40.975
-1 | 0.408 | 0.00827 | -0.054 | 49.345
-0.5 | 0.476 | 0.00835 | -0.054 | 57.023
0 | 0.544 | 0.00853 | -0.055 | 63.781
0.5 | 0.612 | 0.00881 | -0.055 | 69.427
1 | 0.679 | 0.0092 | -0.055 | 73.841
1.5 | 0.746 | 0.00969 | -0.056 | 77.049
2 | 0.813 | 0.01028 | -0.056 | 79.122
2.5 | 0.879 | 0.01089 | -0.056 | 80.684
3 | 0.944 | 0.01158 | -0.057 | 81.504
3.5 | 1.006 | 0.01236 | -0.057 | 81.378
4 | 1.064 | 0.01332 | -0.057 | 79.884
4.5 | 1.115 | 0.01451 | -0.057 | 76.886
5 | 1.157 | 0.01686 | -0.058 | 68.601
5.5 | 1.168 | 0.01761 | -0.057 | 66.305
6 | 1.148 | 0.01938 | -0.057 | 59.227
6.5 | 1.016 | 0.02249 | -0.056 | 45.191
7 | 0.696 | 0.02708 | -0.055 | 25.721
7.5 | 0.623 | 0.05831 | -0.027 | 10.687
8 | 0.649 | 0.06268 | -0.025 | 10.353
8.5 | 0.676 | 0.07031 | -0.026 | 9.608
9 | 0.703 | 0.07367 | -0.027 | 9.537
9.5 | 0.73 | 0.07597 | -0.028 | 9.606
10 | 0.756 | 0.11376 | -0.028 | 6.648
10.5 | 0.783 | 0.09568 | -0.029 | 8.182
11 | 0.81 | 0.10071 | -0.03 | 8.045
11.5 | 0.838 | 0.1061 | -0.031 | 7.897
12 | 0.864 | 0.11078 | -0.031 | 7.797
12.5 | 0.892 | 0.11794 | -0.033 | 7.566
13 | 0.918 | 0.11901 | -0.033 | 7.711
13.5 | 0.946 | 0.12329 | -0.034 | 7.669
14 | 0.972 | 0.12733 | -0.034 | 7.631
14.5 | 0.998 | 0.13191 | -0.035 | 7.568
15 | 1.026 | 0.13728 | -0.036 | 7.471
15.5 | 1.052 | 0.14248 | -0.036 | 7.382
16 | 1.081 | 0.14957 | -0.037 | 7.224
16.5 | 1.105 | 0.14964 | -0.037 | 7.386
17 | 1.131 | 0.15674 | -0.037 | 7.218
17.5 | 1.159 | 0.15667 | -0.038 | 7.397
18 | 1.185 | 0.16178 | -0.038 | 7.322
18.5 | 1.211 | 0.16675 | -0.039 | 7.261
19 | 1.238 | 0.16881 | -0.039 | 7.332
19.5 | 1.263 | 0.17675 | -0.04 | 7.147
20 | 1.289 | 0.18244 | -0.04 | 7.068

## 56. Re 2M Mach 0.50 (2)
BIGFOIL.COM POLAR EXPORT
AG34
AG34 |  |  |  | Cl Max: | 1.413 | at alpha= | 7.5 | deg
XFOIL ncrit=9 |  |  |  | L/D Max: | 123.395 | at alpha= | 2.5 | deg
Re: | 2000000 |  |  | Cd Min: | 0.00492 | at alpha= | -0.5 | deg
Mach: | 0.5 |  |  | Cl=0 at alpha= | -3.9224 | deg
|  |  |  | @ Cl=0.1, Cd= | 0.0069907
|  |  |  | @ Cl=0.4, Cd= | 0.005337
|  |  |  | @ Cl=0.6, Cd= | 0.0052666
alpha (deg) | Cl | Cd | Cm | Cl/Cd
-20 | -0.7843 | 0.25605 | 0.0718 | -3.0631
-19.5 | -0.7614 | 0.24812 | 0.0668 | -3.0687
-19 | -0.7381 | 0.23951 | 0.0619 | -3.0817
-18.5 | -0.7152 | 0.23069 | 0.0568 | -3.1003
-18 | -0.6932 | 0.22214 | 0.0519 | -3.1206
-17.5 | -0.6718 | 0.21363 | 0.0471 | -3.1447
-17 | -0.6509 | 0.20526 | 0.0426 | -3.1711
-16.5 | -0.6304 | 0.19683 | 0.0383 | -3.2028
-16 | -0.6117 | 0.1885 | 0.0344 | -3.2451
-15.5 | -0.592 | 0.18104 | 0.0306 | -3.27
-15 | -0.5728 | 0.17344 | 0.0269 | -3.3026
-14.5 | -0.5545 | 0.16451 | 0.0225 | -3.3706
-14 | -0.5388 | 0.15578 | 0.0185 | -3.4587
-13.5 | -0.5238 | 0.14744 | 0.0149 | -3.5526
-13 | -0.5098 | 0.13912 | 0.0114 | -3.6645
-12.5 | -0.4971 | 0.13084 | 0.0081 | -3.7993
-11.5 | -0.4759 | 0.11488 | 0.0018 | -4.1426
-11 | -0.4679 | 0.10628 | -0.0019 | -4.4025
-10.5 | -0.4625 | 0.09721 | -0.0061 | -4.7577
-10 | -0.4595 | 0.08785 | -0.0108 | -5.2305
-9.5 | -0.4571 | 0.07859 | -0.016 | -5.8163
-9 | -0.4607 | 0.06909 | -0.0224 | -6.6681
-8.5 | -0.4628 | 0.05949 | -0.032 | -7.7795
-8 | -0.4467 | 0.04664 | -0.0483 | -9.5776
-7 | -0.4004 | 0.01941 | -0.0628 | -20.6285
-6.5 | -0.3528 | 0.01165 | -0.0613 | -30.2833
-6 | -0.2855 | 0.00962 | -0.0594 | -29.6778
-5.5 | -0.2164 | 0.00844 | -0.058 | -25.6398
-5 | -0.1467 | 0.00781 | -0.0569 | -18.7836
-4 | -0.0106 | 0.00744 | -0.0554 | -1.4247
-3.5 | 0.0577 | 0.00719 | -0.0551 | 8.025
-3 | 0.1256 | 0.00687 | -0.055 | 18.2824
-2.5 | 0.1931 | 0.00653 | -0.055 | 29.5712
-2 | 0.2607 | 0.00626 | -0.0551 | 41.6454
-1.5 | 0.3279 | 0.00595 | -0.0552 | 55.1092
-1 | 0.3933 | 0.00539 | -0.0551 | 72.9685
-0.5 | 0.4527 | 0.00492 | -0.0531 | 92.0122
0 | 0.5281 | 0.00502 | -0.0543 | 105.1992
0.5 | 0.601 | 0.00527 | -0.0553 | 114.0417
1 | 0.6665 | 0.00561 | -0.0545 | 118.8057
1.5 | 0.7324 | 0.00601 | -0.0538 | 121.8636
2 | 0.7986 | 0.00648 | -0.0529 | 123.2407
2.5 | 0.865 | 0.00701 | -0.0518 | 123.3951
3 | 0.9317 | 0.00757 | -0.0506 | 123.0779
3.5 | 0.9983 | 0.00821 | -0.0491 | 121.5956
4 | 1.0645 | 0.00894 | -0.0473 | 119.0716
4.5 | 1.13 | 0.00981 | -0.045 | 115.1886
5 | 1.1935 | 0.01089 | -0.0422 | 109.596
5.5 | 1.2552 | 0.01215 | -0.0388 | 103.3086
6 | 1.3158 | 0.01352 | -0.0347 | 97.3225
6.5 | 1.3714 | 0.01527 | -0.0295 | 89.8101
7 | 1.4094 | 0.01802 | -0.0223 | 78.2131
7.5 | 1.413 | 0.02199 | -0.0128 | 64.2565
8 | 1.3974 | 0.02855 | -0.0076 | 48.9457
8.5 | 1.3711 | 0.03793 | -0.008 | 36.1482
9 | 1.339 | 0.04969 | -0.0128 | 26.9471
9.5 | 1.3016 | 0.06205 | -0.0182 | 20.9766
10 | 1.2637 | 0.0748 | -0.0241 | 16.8944
10.5 | 1.2265 | 0.08805 | -0.0304 | 13.9296
11 | 1.191 | 0.10167 | -0.0372 | 11.7144
11.5 | 1.1573 | 0.11556 | -0.0443 | 10.0147
12 | 1.1276 | 0.12958 | -0.0519 | 8.702
12.5 | 1.1024 | 0.14382 | -0.0599 | 7.6651

## 57. Re 3M Mach 0.00 (1)
BIGFOIL.COM POLAR EXPORT
AG34
AG34 |  |  |  | Cl Max: | 1.269 | at alpha= | 9 | deg
JavaFoil+Calcfoil stall+Eppler ext transition |  |  |  | L/D Max: | 88.512 | at alpha= | 4.5 | deg
Re: | 3000000 |  |  | Cd Min: | 0.00775 | at alpha= | -0.5 | deg
Mach: | 0 |  |  | Cl=0 at alpha= | -3.9915 | deg
|  |  |  | @ Cl=0.1, Cd= | 0.0089919
|  |  |  | @ Cl=0.4, Cd= | 0.0077544
|  |  |  | @ Cl=0.6, Cd= | 0.0082541
alpha (deg) | Cl | Cd | Cm | Cl/Cd
-14.5 | -0.501 | 0.10555 | -0.018 | -4.749
-14 | -0.511 | 0.09999 | -0.018 | -5.11
-13.5 | -0.518 | 0.09469 | -0.018 | -5.47
-13 | -0.522 | 0.08938 | -0.018 | -5.843
-12.5 | -0.523 | 0.08436 | -0.018 | -6.203
-12 | -0.521 | 0.07932 | -0.019 | -6.567
-11.5 | -0.515 | 0.07425 | -0.02 | -6.935
-11 | -0.505 | 0.06924 | -0.02 | -7.29
-10.5 | -0.492 | 0.06343 | -0.023 | -7.761
-10 | -0.48 | 0.05382 | -0.027 | -8.925
-9.5 | -0.554 | 0.01164 | -0.042 | -47.571
-9 | -0.52 | 0.01125 | -0.042 | -46.189
-8.5 | -0.481 | 0.01091 | -0.042 | -44.055
-8 | -0.437 | 0.0106 | -0.043 | -41.206
-7.5 | -0.39 | 0.01102 | -0.043 | -35.362
-7 | -0.339 | 0.01082 | -0.043 | -31.363
-6.5 | -0.286 | 0.0106 | -0.044 | -27.003
-6 | -0.232 | 0.0104 | -0.044 | -22.257
-5.5 | -0.175 | 0.01022 | -0.044 | -17.155
-5 | -0.118 | 0.01005 | -0.045 | -11.738
-4.5 | -0.06 | 0.00993 | -0.045 | -6.024
-4 | -0.001 | 0.00977 | -0.045 | -0.115
-3.5 | 0.058 | 0.00912 | -0.045 | 6.352
-3 | 0.117 | 0.00894 | -0.046 | 13.093
-2.5 | 0.176 | 0.00881 | -0.046 | 20.03
-2 | 0.236 | 0.0087 | -0.046 | 27.081
-1.5 | 0.295 | 0.00794 | -0.047 | 37.121
-1 | 0.354 | 0.00777 | -0.047 | 45.516
-0.5 | 0.413 | 0.00775 | -0.047 | 53.243
0 | 0.472 | 0.00781 | -0.047 | 60.407
0.5 | 0.531 | 0.00797 | -0.048 | 66.602
1 | 0.589 | 0.0082 | -0.048 | 71.828
1.5 | 0.648 | 0.00849 | -0.048 | 76.262
2 | 0.706 | 0.00885 | -0.049 | 79.792
2.5 | 0.764 | 0.00923 | -0.049 | 82.775
3 | 0.821 | 0.00963 | -0.049 | 85.219
3.5 | 0.877 | 0.01009 | -0.049 | 86.982
4 | 0.932 | 0.01058 | -0.05 | 88.139
4.5 | 0.985 | 0.01113 | -0.05 | 88.512
5 | 1.036 | 0.01173 | -0.05 | 88.322
5.5 | 1.083 | 0.01248 | -0.05 | 86.798
6 | 1.128 | 0.01394 | -0.05 | 80.912
6.5 | 1.168 | 0.01478 | -0.051 | 79.03
7 | 1.203 | 0.01556 | -0.051 | 77.289
7.5 | 1.233 | 0.01641 | -0.051 | 75.142
8 | 1.252 | 0.01573 | -0.051 | 79.595
8.5 | 1.265 | 0.01708 | -0.051 | 74.052
9 | 1.269 | 0.01811 | -0.051 | 70.04
9.5 | 1.261 | 0.01938 | -0.051 | 65.06
10 | 1.245 | 0.02093 | -0.051 | 59.462
10.5 | 1.222 | 0.02277 | -0.05 | 53.683
11 | 1.184 | 0.02599 | -0.05 | 45.553
11.5 | 1.144 | 0.02974 | -0.049 | 38.471
12 | 1.09 | 0.03673 | -0.047 | 29.668
12.5 | 1.035 | 0.04507 | -0.046 | 22.959
13 | 0.983 | 0.05423 | -0.045 | 18.126
13.5 | 0.922 | 0.06862 | -0.042 | 13.437
14 | 0.858 | 0.08928 | -0.037 | 9.606

## 58. Re 3M Mach 0.00 (2)
BIGFOIL.COM POLAR EXPORT
AG34
AG34 |  |  |  | Cl Max: | 1.7476 | at alpha= | 15 | deg
XFOIL ncrit=9 |  |  |  | L/D Max: | 128.377 | at alpha= | 3.5 | deg
Re: | 3000000 |  |  | Cd Min: | 0.00431 | at alpha= | 0 | deg
Mach: | 0 |  |  | Cl=0 at alpha= | -3.9374 | deg
|  |  |  | @ Cl=0.1, Cd= | 0.0061258
|  |  |  | @ Cl=0.4, Cd= | 0.0045183
|  |  |  | @ Cl=0.6, Cd= | 0.0049023
alpha (deg) | Cl | Cd | Cm | Cl/Cd
-17 | -1.2417 | 0.04128 | -0.0481 | -30.0799
-16.5 | -1.2733 | 0.03167 | -0.0509 | -40.2052
-16 | -1.2575 | 0.0267 | -0.0503 | -47.0974
-15.5 | -1.2226 | 0.024 | -0.0497 | -50.9417
-15 | -1.1813 | 0.02202 | -0.0491 | -53.6467
-14.5 | -1.1366 | 0.02042 | -0.0486 | -55.6611
-14 | -1.0899 | 0.01903 | -0.0482 | -57.2727
-13.5 | -1.0419 | 0.01772 | -0.0479 | -58.798
-13 | -0.993 | 0.01646 | -0.0475 | -60.3281
-12.5 | -0.9429 | 0.01539 | -0.0472 | -61.2671
-12 | -0.8921 | 0.01439 | -0.0468 | -61.9944
-11.5 | -0.8443 | 0.01263 | -0.0461 | -66.8488
-11 | -0.7839 | 0.01132 | -0.0478 | -69.2491
-10.5 | -0.7272 | 0.01065 | -0.0483 | -68.2817
-10 | -0.6767 | 0.01015 | -0.0471 | -66.67
-9.5 | -0.6242 | 0.00971 | -0.0465 | -64.2842
-9 | -0.5698 | 0.00938 | -0.0462 | -60.7463
-8.5 | -0.516 | 0.00858 | -0.0459 | -60.1399
-8 | -0.4605 | 0.00827 | -0.0458 | -55.6832
-7.5 | -0.4043 | 0.00801 | -0.0458 | -50.4744
-7 | -0.3481 | 0.00756 | -0.0459 | -46.045
-6.5 | -0.2914 | 0.00726 | -0.046 | -40.1377
-6 | -0.2344 | 0.00704 | -0.0461 | -33.2955
-5.5 | -0.1774 | 0.00675 | -0.0463 | -26.2815
-5 | -0.1203 | 0.00652 | -0.0464 | -18.4509
-4.5 | -0.0638 | 0.0065 | -0.0465 | -9.8154
-3.5 | 0.0496 | 0.00632 | -0.0469 | 7.8481
-3 | 0.1067 | 0.0061 | -0.0471 | 17.4918
-2.5 | 0.1638 | 0.00584 | -0.0474 | 28.0479
-2 | 0.2211 | 0.00563 | -0.0477 | 39.2718
-1.5 | 0.2781 | 0.00538 | -0.048 | 51.6914
-1 | 0.3346 | 0.00497 | -0.0483 | 67.3239
-0.5 | 0.39 | 0.00457 | -0.0483 | 85.3392
0 | 0.4403 | 0.00431 | -0.0467 | 102.1578
0.5 | 0.5047 | 0.00445 | -0.0484 | 113.4157
1 | 0.562 | 0.00469 | -0.0487 | 119.8294
1.5 | 0.6175 | 0.005 | -0.0486 | 123.5
2 | 0.6731 | 0.00532 | -0.0486 | 126.5226
2.5 | 0.7284 | 0.00571 | -0.0485 | 127.5657
3 | 0.7834 | 0.00612 | -0.0484 | 128.0065
3.5 | 0.8383 | 0.00653 | -0.0484 | 128.3767
4 | 0.8926 | 0.00702 | -0.0482 | 127.151
4.5 | 0.9464 | 0.00756 | -0.048 | 125.1852
5 | 0.9999 | 0.00811 | -0.0477 | 123.2922
5.5 | 1.0527 | 0.00872 | -0.0473 | 120.7225
6 | 1.1048 | 0.0094 | -0.0469 | 117.5319
6.5 | 1.1564 | 0.01008 | -0.0464 | 114.7222
7 | 1.2076 | 0.01077 | -0.0458 | 112.1263
7.5 | 1.2583 | 0.01147 | -0.0451 | 109.7036
8 | 1.3083 | 0.01219 | -0.0444 | 107.3257
8.5 | 1.357 | 0.013 | -0.0435 | 104.3846
9 | 1.4059 | 0.01371 | -0.0427 | 102.5456
9.5 | 1.4526 | 0.01459 | -0.0416 | 99.5613
10 | 1.4975 | 0.01558 | -0.0402 | 96.1168
10.5 | 1.5423 | 0.01646 | -0.0389 | 93.6999
11 | 1.5844 | 0.01749 | -0.0372 | 90.5889
11.5 | 1.6222 | 0.01877 | -0.035 | 86.4251
12 | 1.6551 | 0.02027 | -0.0323 | 81.6527
12.5 | 1.6861 | 0.02148 | -0.0291 | 78.4963
13 | 1.7074 | 0.02302 | -0.0249 | 74.1703
13.5 | 1.7248 | 0.02507 | -0.0212 | 68.7994
14 | 1.7382 | 0.02774 | -0.0181 | 62.6604
14.5 | 1.747 | 0.03123 | -0.0158 | 55.9398
15 | 1.7476 | 0.03602 | -0.0146 | 48.5175
15.5 | 1.7358 | 0.04278 | -0.0145 | 40.575
16 | 1.7117 | 0.05214 | -0.0168 | 32.8289
16.5 | 1.6828 | 0.06296 | -0.0206 | 26.7281
17 | 1.6497 | 0.07467 | -0.0249 | 22.0932
17.5 | 1.6001 | 0.08956 | -0.0311 | 17.8662
18 | 1.5431 | 0.10658 | -0.0387 | 14.4783
18.5 | 1.4771 | 0.12616 | -0.0483 | 11.7081
19 | 1.4209 | 0.14493 | -0.0584 | 9.804
19.5 | 1.3725 | 0.16311 | -0.069 | 8.4146
20 | 1.3298 | 0.18146 | -0.0806 | 7.3283

## 59. Re 3M Mach 0.10 (1)
BIGFOIL.COM POLAR EXPORT
AG34
AG34 |  |  |  | Cl Max: | 1.262 | at alpha= | 8.5 | deg
JavaFoil+Calcfoil stall+Eppler ext transition |  |  |  | L/D Max: | 88.457 | at alpha= | 4.5 | deg
Re: | 3000000 |  |  | Cd Min: | 0.00777 | at alpha= | -0.5 | deg
Mach: | 0.1 |  |  | Cl=0 at alpha= | -3.9915 | deg
|  |  |  | @ Cl=0.1, Cd= | 0.009011
|  |  |  | @ Cl=0.4, Cd= | 0.007775
|  |  |  | @ Cl=0.6, Cd= | 0.0082693
alpha (deg) | Cl | Cd | Cm | Cl/Cd
-14.5 | -0.475 | 0.10674 | -0.017 | -4.45
-14 | -0.488 | 0.10108 | -0.018 | -4.828
-13.5 | -0.498 | 0.09524 | -0.018 | -5.231
-13 | -0.505 | 0.09017 | -0.018 | -5.606
-12.5 | -0.51 | 0.0851 | -0.018 | -5.988
-12 | -0.51 | 0.08001 | -0.018 | -6.372
-11.5 | -0.506 | 0.07505 | -0.019 | -6.743
-11 | -0.498 | 0.07013 | -0.02 | -7.104
-10.5 | -0.487 | 0.06474 | -0.022 | -7.519
-10 | -0.473 | 0.05802 | -0.025 | -8.147
-9.5 | -0.552 | 0.01176 | -0.042 | -46.944
-9 | -0.519 | 0.01131 | -0.042 | -45.9
-8.5 | -0.481 | 0.01094 | -0.042 | -43.982
-8 | -0.438 | 0.01065 | -0.043 | -41.101
-7.5 | -0.391 | 0.01109 | -0.043 | -35.243
-7 | -0.34 | 0.01084 | -0.043 | -31.405
-6.5 | -0.287 | 0.01063 | -0.044 | -27.04
-6 | -0.233 | 0.01042 | -0.044 | -22.322
-5.5 | -0.176 | 0.01023 | -0.044 | -17.21
-5 | -0.119 | 0.01006 | -0.045 | -11.782
-4.5 | -0.06 | 0.00994 | -0.045 | -6.048
-4 | -0.001 | 0.00978 | -0.045 | -0.115
-3.5 | 0.058 | 0.00913 | -0.046 | 6.376
-3 | 0.118 | 0.00896 | -0.046 | 13.137
-2.5 | 0.177 | 0.00882 | -0.046 | 20.107
-2 | 0.237 | 0.00871 | -0.047 | 27.18
-1.5 | 0.296 | 0.00795 | -0.047 | 37.234
-1 | 0.355 | 0.00779 | -0.047 | 45.658
-0.5 | 0.415 | 0.00777 | -0.047 | 53.399
0 | 0.474 | 0.00783 | -0.048 | 60.567
0.5 | 0.533 | 0.00799 | -0.048 | 66.754
1 | 0.592 | 0.00823 | -0.048 | 71.972
1.5 | 0.651 | 0.00852 | -0.048 | 76.371
2 | 0.709 | 0.00888 | -0.049 | 79.88
2.5 | 0.768 | 0.00926 | -0.049 | 82.868
3 | 0.825 | 0.00968 | -0.049 | 85.28
3.5 | 0.882 | 0.01014 | -0.05 | 86.967
4 | 0.937 | 0.01063 | -0.05 | 88.08
4.5 | 0.99 | 0.01119 | -0.05 | 88.457
5 | 1.04 | 0.01181 | -0.05 | 88.092
5.5 | 1.088 | 0.01258 | -0.05 | 86.457
6 | 1.132 | 0.01405 | -0.051 | 80.601
6.5 | 1.171 | 0.01492 | -0.051 | 78.512
7 | 1.206 | 0.01573 | -0.051 | 76.66
7.5 | 1.235 | 0.01661 | -0.051 | 74.331
8 | 1.252 | 0.01594 | -0.051 | 78.542
8.5 | 1.262 | 0.0173 | -0.051 | 72.912
9 | 1.262 | 0.0184 | -0.051 | 68.61
9.5 | 1.251 | 0.01975 | -0.051 | 63.33
10 | 1.23 | 0.02144 | -0.051 | 57.369
10.5 | 1.199 | 0.02372 | -0.05 | 50.557
11 | 1.158 | 0.02721 | -0.05 | 42.551
11.5 | 1.114 | 0.03133 | -0.049 | 35.55
12 | 1.045 | 0.04111 | -0.047 | 25.419
12.5 | 0.993 | 0.04842 | -0.046 | 20.502
13 | 0.927 | 0.06257 | -0.043 | 14.808
13.5 | 0.858 | 0.08127 | -0.039 | 10.56

## 60. Re 3M Mach 0.10 (2)
BIGFOIL.COM POLAR EXPORT
AG34
AG34 |  |  |  | Cl Max: | 1.73 | at alpha= | 14.5 | deg
XFOIL ncrit=9 |  |  |  | L/D Max: | 128.582 | at alpha= | 3.5 | deg
Re: | 3000000 |  |  | Cd Min: | 0.00432 | at alpha= | 0 | deg
Mach: | 0.1 |  |  | Cl=0 at alpha= | -3.9347 | deg
|  |  |  | @ Cl=0.1, Cd= | 0.0061262
|  |  |  | @ Cl=0.4, Cd= | 0.004541
|  |  |  | @ Cl=0.6, Cd= | 0.0048919
alpha (deg) | Cl | Cd | Cm | Cl/Cd
-16 | -1.1934 | 0.03831 | -0.0507 | -31.1511
-15.5 | -1.2031 | 0.02967 | -0.0522 | -40.5494
-15 | -1.1765 | 0.02552 | -0.0517 | -46.1011
-14.5 | -1.1375 | 0.02291 | -0.051 | -49.6508
-14 | -1.0932 | 0.02099 | -0.0504 | -52.0819
-13.5 | -1.0465 | 0.01933 | -0.0499 | -54.1386
-13 | -0.9988 | 0.01768 | -0.0493 | -56.4932
-12.5 | -0.9493 | 0.01629 | -0.0488 | -58.275
-12 | -0.8987 | 0.01508 | -0.0482 | -59.5955
-11.5 | -0.8472 | 0.01409 | -0.0477 | -60.1278
-11 | -0.7902 | 0.01176 | -0.0489 | -67.1939
-10.5 | -0.7333 | 0.01092 | -0.0492 | -67.152
-10 | -0.6824 | 0.01037 | -0.048 | -65.8052
-9.5 | -0.6294 | 0.00986 | -0.0472 | -63.8337
-9 | -0.5745 | 0.00948 | -0.0468 | -60.6013
-8.5 | -0.52 | 0.0087 | -0.0465 | -59.7701
-8 | -0.4641 | 0.00835 | -0.0463 | -55.5808
-7.5 | -0.4074 | 0.00806 | -0.0463 | -50.5459
-7 | -0.3506 | 0.00763 | -0.0463 | -45.9502
-6.5 | -0.2936 | 0.0073 | -0.0464 | -40.2192
-6 | -0.2361 | 0.00708 | -0.0465 | -33.3475
-5.5 | -0.1787 | 0.00677 | -0.0466 | -26.3959
-5 | -0.1211 | 0.00654 | -0.0467 | -18.5168
-4.5 | -0.0644 | 0.00655 | -0.0468 | -9.8321
-4 | -0.0075 | 0.00653 | -0.0469 | -1.1485
-3.5 | 0.0499 | 0.00634 | -0.0471 | 7.8707
-2.5 | 0.1647 | 0.00585 | -0.0477 | 28.1538
-2 | 0.2224 | 0.00564 | -0.048 | 39.4326
-1.5 | 0.2798 | 0.00539 | -0.0483 | 51.9109
-1 | 0.3366 | 0.00498 | -0.0485 | 67.5904
-0.5 | 0.3924 | 0.00458 | -0.0485 | 85.6769
0 | 0.443 | 0.00432 | -0.0469 | 102.5463
0.5 | 0.5075 | 0.00446 | -0.0486 | 113.7892
1 | 0.5654 | 0.0047 | -0.0489 | 120.2979
1.5 | 0.6213 | 0.00501 | -0.0488 | 124.012
2 | 0.6771 | 0.00535 | -0.0488 | 126.5607
2.5 | 0.7328 | 0.00573 | -0.0487 | 127.8883
3 | 0.7882 | 0.00615 | -0.0486 | 128.1626
3.5 | 0.8435 | 0.00656 | -0.0485 | 128.5823
4 | 0.8981 | 0.00707 | -0.0482 | 127.0297
4.5 | 0.9525 | 0.0076 | -0.048 | 125.3289
5 | 1.0063 | 0.00816 | -0.0477 | 123.3211
5.5 | 1.0595 | 0.00879 | -0.0472 | 120.5347
6 | 1.112 | 0.00947 | -0.0467 | 117.4234
6.5 | 1.1638 | 0.0102 | -0.0461 | 114.098
7 | 1.2156 | 0.01088 | -0.0455 | 111.7279
7.5 | 1.2666 | 0.01161 | -0.0447 | 109.0956
8 | 1.3171 | 0.01234 | -0.0439 | 106.7342
8.5 | 1.366 | 0.0132 | -0.0428 | 103.4848
9 | 1.4152 | 0.01393 | -0.0418 | 101.5937
9.5 | 1.4614 | 0.01494 | -0.0404 | 97.8179
10 | 1.5073 | 0.01586 | -0.039 | 95.0378
10.5 | 1.5516 | 0.01683 | -0.0374 | 92.1925
11 | 1.5927 | 0.01799 | -0.0354 | 88.5325
11.5 | 1.6257 | 0.01969 | -0.0324 | 82.5648
12 | 1.6614 | 0.02088 | -0.0298 | 79.569
12.5 | 1.6858 | 0.02231 | -0.0256 | 75.5625
13 | 1.7045 | 0.02421 | -0.0214 | 70.4048
13.5 | 1.7191 | 0.02676 | -0.0179 | 64.2414
14 | 1.7285 | 0.03014 | -0.0153 | 57.349
14.5 | 1.73 | 0.03482 | -0.0137 | 49.6841
15 | 1.7174 | 0.04165 | -0.0135 | 41.2341
15.5 | 1.6911 | 0.0513 | -0.0158 | 32.9649
16 | 1.6695 | 0.06111 | -0.0192 | 27.3196
16.5 | 1.6354 | 0.07296 | -0.0236 | 22.415
17 | 1.5902 | 0.08709 | -0.0294 | 18.2593
17.5 | 1.5306 | 0.10446 | -0.0373 | 14.6525
18 | 1.4628 | 0.12428 | -0.047 | 11.7702
18.5 | 1.4018 | 0.1439 | -0.0575 | 9.7415
19 | 1.3609 | 0.16045 | -0.067 | 8.4818
19.5 | 1.3212 | 0.17796 | -0.0779 | 7.4241

## 61. Re 3M Mach 0.25 (1)
BIGFOIL.COM POLAR EXPORT
AG34
AG34 |  |  |  | Cl Max: | 1.235 | at alpha= | 8 | deg
JavaFoil+Calcfoil stall+Eppler ext transition |  |  |  | L/D Max: | 87.767 | at alpha= | 4 | deg
Re: | 3000000 |  |  | Cd Min: | 0.00786 | at alpha= | -0.5 | deg
Mach: | 0.25 |  |  | Cl=0 at alpha= | -3.9918 | deg
|  |  |  | @ Cl=0.1, Cd= | 0.0090989
|  |  |  | @ Cl=0.4, Cd= | 0.0078643
|  |  |  | @ Cl=0.6, Cd= | 0.10351
alpha (deg) | Cl | Cd | Cm | Cl/Cd
-13.5 | -0.319 | 0.09929 | -0.018 | -3.211
-13 | -0.357 | 0.0938 | -0.018 | -3.802
-12.5 | -0.389 | 0.08968 | -0.018 | -4.334
-12 | -0.414 | 0.08395 | -0.018 | -4.933
-11.5 | -0.433 | 0.07856 | -0.018 | -5.508
-11 | -0.444 | 0.07378 | -0.018 | -6.012
-10.5 | -0.447 | 0.06914 | -0.019 | -6.463
-10 | -0.443 | 0.06428 | -0.02 | -6.887
-9.5 | -0.432 | 0.05934 | -0.022 | -7.278
-9 | -0.419 | 0.05041 | -0.027 | -8.32
-8.5 | -0.48 | 0.0112 | -0.044 | -42.846
-8 | -0.44 | 0.01083 | -0.044 | -40.678
-7.5 | -0.396 | 0.01127 | -0.044 | -35.097
-7 | -0.346 | 0.01103 | -0.045 | -31.402
-6.5 | -0.293 | 0.01076 | -0.045 | -27.276
-6 | -0.238 | 0.01053 | -0.045 | -22.598
-5.5 | -0.18 | 0.01033 | -0.046 | -17.467
-5 | -0.122 | 0.01013 | -0.046 | -11.999
-4.5 | -0.062 | 0.01004 | -0.046 | -6.145
-4 | -0.001 | 0.00985 | -0.047 | -0.118
-3.5 | 0.06 | 0.00923 | -0.047 | 6.476
-3 | 0.121 | 0.00903 | -0.047 | 13.394
-2.5 | 0.182 | 0.0089 | -0.048 | 20.479
-2 | 0.243 | 0.00877 | -0.048 | 27.747
-1.5 | 0.304 | 0.00804 | -0.048 | 37.866
-1 | 0.365 | 0.00787 | -0.048 | 46.385
-0.5 | 0.426 | 0.00786 | -0.049 | 54.218
0 | 0.487 | 0.00793 | -0.049 | 61.414
0.5 | 0.548 | 0.0081 | -0.049 | 67.607
1 | 0.608 | 0.00837 | -0.05 | 72.642
1.5 | 0.669 | 0.00869 | -0.05 | 76.932
2 | 0.729 | 0.00908 | -0.05 | 80.23
2.5 | 0.788 | 0.00948 | -0.05 | 83.142
3 | 0.847 | 0.00991 | -0.051 | 85.462
3.5 | 0.905 | 0.0104 | -0.051 | 87.023
4 | 0.961 | 0.01095 | -0.051 | 87.767
4.5 | 1.015 | 0.01157 | -0.051 | 87.701
5 | 1.065 | 0.01227 | -0.052 | 86.797
5.5 | 1.112 | 0.01325 | -0.052 | 83.891
6 | 1.154 | 0.01478 | -0.052 | 78.051
6.5 | 1.189 | 0.01576 | -0.052 | 75.436
7 | 1.217 | 0.01679 | -0.053 | 72.527
7.5 | 1.23 | 0.01546 | -0.052 | 79.582
8 | 1.235 | 0.01758 | -0.052 | 70.255
8.5 | 1.227 | 0.01886 | -0.052 | 65.09
9 | 1.204 | 0.02054 | -0.052 | 58.615
9.5 | 1.164 | 0.02267 | -0.052 | 51.327
10 | 1.098 | 0.02669 | -0.051 | 41.156
10.5 | 1.03 | 0.03093 | -0.05 | 33.294
11 | 0.917 | 0.04587 | -0.046 | 19.993
11.5 | 0.798 | 0.07068 | -0.039 | 11.286
12 | 0.704 | 0.08726 | -0.033 | 8.067
12.5 | 0.619 | 0.09622 | -0.03 | 6.438
13 | 0.533 | 0.10351 | -0.03 | 5.152

## 62. Re 3M Mach 0.25 (2)
BIGFOIL.COM POLAR EXPORT
AG34
AG34 |  |  |  | Cl Max: | 1.6451 | at alpha= | 12.5 | deg
XFOIL ncrit=9 |  |  |  | L/D Max: | 129.113 | at alpha= | 3 | deg
Re: | 3000000 |  |  | Cd Min: | 0.00441 | at alpha= | 0 | deg
Mach: | 0.25 |  |  | Cl=0 at alpha= | -3.9318 | deg
|  |  |  | @ Cl=0.1, Cd= | 0.0062254
|  |  |  | @ Cl=0.4, Cd= | 0.0046986
|  |  |  | @ Cl=0.6, Cd= | 0.0048921
alpha (deg) | Cl | Cd | Cm | Cl/Cd
-16.5 | -0.6163 | 0.18522 | 0.0355 | -3.3274
-16 | -0.6012 | 0.17795 | 0.0321 | -3.3785
-15.5 | -0.5872 | 0.16945 | 0.0284 | -3.4653
-14.5 | -0.568 | 0.1524 | 0.0217 | -3.727
-14 | -0.56 | 0.14378 | 0.0183 | -3.8948
-13.5 | -0.5532 | 0.13505 | 0.0149 | -4.0963
-13 | -0.5503 | 0.12551 | 0.0112 | -4.3845
-12.5 | -0.5558 | 0.11398 | 0.0066 | -4.8763
-12 | -0.6608 | 0.08179 | -0.0104 | -8.0792
-11.5 | -0.8374 | 0.02709 | -0.0549 | -30.9118
-11 | -0.8075 | 0.01909 | -0.0558 | -42.2996
-10.5 | -0.7591 | 0.01485 | -0.0555 | -51.1178
-10 | -0.7119 | 0.01249 | -0.0533 | -56.9976
-9.5 | -0.6572 | 0.01137 | -0.0518 | -57.8012
-9 | -0.6001 | 0.01043 | -0.0509 | -57.536
-8.5 | -0.5418 | 0.00978 | -0.0501 | -55.3988
-8 | -0.484 | 0.00887 | -0.0495 | -54.566
-7.5 | -0.4246 | 0.00844 | -0.0491 | -50.3081
-7 | -0.3648 | 0.00803 | -0.0489 | -45.4296
-6.5 | -0.3054 | 0.0075 | -0.0486 | -40.72
-6 | -0.2455 | 0.0072 | -0.0485 | -34.0972
-5.5 | -0.1857 | 0.00687 | -0.0485 | -27.0306
-5 | -0.1259 | 0.00666 | -0.0484 | -18.9039
-4.5 | -0.0675 | 0.00672 | -0.0484 | -10.0446
-4 | -0.0081 | 0.00662 | -0.0484 | -1.2236
-3.5 | 0.0513 | 0.00643 | -0.0486 | 7.9782
-3 | 0.1108 | 0.00618 | -0.0488 | 17.9288
-2.5 | 0.1701 | 0.00591 | -0.0491 | 28.7817
-2 | 0.2295 | 0.00571 | -0.0493 | 40.1926
-1.5 | 0.2889 | 0.00547 | -0.0496 | 52.8154
-1 | 0.3476 | 0.00508 | -0.0499 | 68.4252
-0.5 | 0.4053 | 0.00466 | -0.0498 | 86.9742
0 | 0.4579 | 0.00441 | -0.0483 | 103.8322
0.5 | 0.5231 | 0.00455 | -0.0496 | 114.967
1 | 0.5839 | 0.0048 | -0.0501 | 121.6458
1.5 | 0.6416 | 0.00513 | -0.0499 | 125.0682
2 | 0.6996 | 0.00547 | -0.0497 | 127.8976
2.5 | 0.7572 | 0.00588 | -0.0495 | 128.7755
3 | 0.8147 | 0.00631 | -0.0493 | 129.1125
3.5 | 0.8721 | 0.00676 | -0.0489 | 129.0089
4 | 0.9291 | 0.00727 | -0.0485 | 127.7992
4.5 | 0.9854 | 0.00788 | -0.048 | 125.0508
5 | 1.0415 | 0.0085 | -0.0474 | 122.5294
5.5 | 1.0968 | 0.0092 | -0.0466 | 119.2174
6 | 1.1514 | 0.00997 | -0.0456 | 115.4865
6.5 | 1.2055 | 0.01078 | -0.0445 | 111.8275
7 | 1.2595 | 0.01156 | -0.0433 | 108.9533
7.5 | 1.3128 | 0.01239 | -0.0419 | 105.9564
8 | 1.3644 | 0.01335 | -0.0403 | 102.2022
8.5 | 1.416 | 0.01424 | -0.0386 | 99.4382
9 | 1.4634 | 0.0155 | -0.0363 | 94.4129
9.5 | 1.5109 | 0.01661 | -0.034 | 90.9633
10 | 1.5543 | 0.01798 | -0.0311 | 86.4461
10.5 | 1.586 | 0.02007 | -0.0269 | 79.0234
11 | 1.6128 | 0.02183 | -0.0219 | 73.88
11.5 | 1.6284 | 0.02426 | -0.0166 | 67.1228
12 | 1.6395 | 0.02753 | -0.0125 | 59.5532
12.5 | 1.6451 | 0.03192 | -0.01 | 51.5382
13 | 1.6403 | 0.0381 | -0.0092 | 43.0525
13.5 | 1.6216 | 0.0468 | -0.0109 | 34.6496
14 | 1.5905 | 0.05833 | -0.0154 | 27.2673
14.5 | 1.5488 | 0.07135 | -0.0206 | 21.7071
15 | 1.5018 | 0.08582 | -0.0269 | 17.4994
15.5 | 1.4524 | 0.10143 | -0.0341 | 14.3192
16 | 1.4031 | 0.11763 | -0.042 | 11.9281
16.5 | 1.3531 | 0.13465 | -0.0508 | 10.049
17 | 1.3085 | 0.15168 | -0.0605 | 8.6267
17.5 | 1.2692 | 0.16868 | -0.0708 | 7.5243

## 63. Re 3M Mach 0.50 (1)
BIGFOIL.COM POLAR EXPORT
AG34
AG34 |  |  |  | Cl Max: | 1.291 | at alpha= | 20 | deg
JavaFoil+Calcfoil stall+Eppler ext transition |  |  |  | L/D Max: | 85.072 | at alpha= | 3.5 | deg
Re: | 3000000 |  |  | Cd Min: | 0.0083 | at alpha= | -1 | deg
Mach: | 0.5 |  |  | Cl=0 at alpha= | -3.9926 | deg
|  |  |  | @ Cl=0.1, Cd= | 0.009684
|  |  |  | @ Cl=0.4, Cd= | 0.0083953
|  |  |  | @ Cl=0.6, Cd= | 0.0086724
alpha (deg) | Cl | Cd | Cm | Cl/Cd
-20 | -0.867 | 0.17015 | -0.022 | -5.098
-19.5 | -0.841 | 0.16494 | -0.022 | -5.1
-19 | -0.815 | 0.16122 | -0.022 | -5.055
-18.5 | -0.789 | 0.15443 | -0.023 | -5.107
-18 | -0.761 | 0.14941 | -0.022 | -5.09
-17.5 | -0.734 | 0.14779 | -0.022 | -4.967
-17 | -0.708 | 0.1402 | -0.022 | -5.047
-16.5 | -0.681 | 0.13571 | -0.023 | -5.019
-16 | -0.653 | 0.13223 | -0.022 | -4.939
-15.5 | -0.626 | 0.12813 | -0.022 | -4.889
-15 | -0.6 | 0.12157 | -0.023 | -4.933
-14.5 | -0.572 | 0.1173 | -0.022 | -4.878
-14 | -0.545 | 0.10146 | -0.022 | -5.376
-13.5 | -0.519 | 0.09312 | -0.023 | -5.571
-13 | -0.491 | 0.10434 | -0.022 | -4.705
-12.5 | -0.464 | 0.08757 | -0.022 | -5.297
-12 | -0.437 | 0.08027 | -0.023 | -5.446
-11.5 | -0.409 | 0.08283 | -0.022 | -4.943
-11 | -0.382 | 0.07393 | -0.022 | -5.172
-10.5 | -0.355 | 0.07178 | -0.022 | -4.948
-10 | -0.328 | 0.06661 | -0.022 | -4.925
-9.5 | -0.301 | 0.06358 | -0.022 | -4.731
-9 | -0.274 | 0.05914 | -0.022 | -4.626
-8.5 | -0.246 | 0.05628 | -0.022 | -4.376
-8 | -0.219 | 0.05441 | -0.022 | -4.024
-7.5 | -0.192 | 0.05169 | -0.022 | -3.707
-7 | -0.271 | 0.04848 | -0.022 | -5.582
-6.5 | -0.306 | 0.01146 | -0.05 | -26.704
-6 | -0.256 | 0.01111 | -0.051 | -23.065
-5.5 | -0.198 | 0.01078 | -0.051 | -18.349
-5 | -0.134 | 0.01058 | -0.051 | -12.714
-4.5 | -0.069 | 0.01038 | -0.052 | -6.606
-4 | -0.001 | 0.0102 | -0.052 | -0.127
-3.5 | 0.067 | 0.00998 | -0.052 | 6.688
-3 | 0.135 | 0.00937 | -0.053 | 14.416
-2.5 | 0.204 | 0.00924 | -0.053 | 22.036
-2 | 0.272 | 0.00917 | -0.053 | 29.638
-1.5 | 0.34 | 0.00911 | -0.054 | 37.336
-1 | 0.408 | 0.0083 | -0.054 | 49.144
-0.5 | 0.476 | 0.00832 | -0.054 | 57.234
0 | 0.544 | 0.00845 | -0.055 | 64.409
0.5 | 0.612 | 0.00872 | -0.055 | 70.191
1 | 0.679 | 0.00906 | -0.055 | 75.01
1.5 | 0.746 | 0.0095 | -0.056 | 78.527
2 | 0.813 | 0.00998 | -0.056 | 81.5
2.5 | 0.879 | 0.0105 | -0.056 | 83.692
3 | 0.944 | 0.01111 | -0.057 | 84.963
3.5 | 1.006 | 0.01183 | -0.057 | 85.072
4 | 1.064 | 0.01268 | -0.057 | 83.893
4.5 | 1.115 | 0.01375 | -0.057 | 81.108
5 | 1.157 | 0.01565 | -0.058 | 73.942
5.5 | 1.172 | 0.01553 | -0.058 | 75.447
6 | 1.153 | 0.01802 | -0.057 | 64.023
6.5 | 1.023 | 0.02074 | -0.057 | 49.302
7 | 0.709 | 0.0238 | -0.056 | 29.774
7.5 | 0.729 | 0.02664 | -0.055 | 27.369
8 | 0.711 | 0.04093 | -0.049 | 17.358
8.5 | 0.677 | 0.06602 | -0.028 | 10.252
9 | 0.704 | 0.07017 | -0.028 | 10.027
9.5 | 0.732 | 0.07304 | -0.03 | 10.016
10 | 0.756 | 0.1056 | -0.029 | 7.164
10.5 | 0.784 | 0.08879 | -0.03 | 8.825
11 | 0.811 | 0.09364 | -0.03 | 8.657
11.5 | 0.838 | 0.0992 | -0.032 | 8.451
12 | 0.864 | 0.10359 | -0.032 | 8.343
12.5 | 0.893 | 0.10899 | -0.034 | 8.191
13 | 0.918 | 0.11044 | -0.033 | 8.311
13.5 | 0.947 | 0.11593 | -0.035 | 8.166
14 | 0.972 | 0.11728 | -0.034 | 8.287
14.5 | 0.999 | 0.12367 | -0.035 | 8.081
15 | 1.026 | 0.12564 | -0.036 | 8.166
15.5 | 1.052 | 0.13245 | -0.036 | 7.943
16 | 1.081 | 0.13767 | -0.038 | 7.856
16.5 | 1.106 | 0.14039 | -0.037 | 7.876
17 | 1.132 | 0.14414 | -0.038 | 7.855
17.5 | 1.159 | 0.14983 | -0.038 | 7.738
18 | 1.185 | 0.15057 | -0.039 | 7.871
18.5 | 1.212 | 0.15725 | -0.039 | 7.709
19 | 1.238 | 0.16228 | -0.04 | 7.63
19.5 | 1.264 | 0.16471 | -0.04 | 7.673
20 | 1.291 | 0.17148 | -0.04 | 7.529

## 64. Re 3M Mach 0.50 (2)
BIGFOIL.COM POLAR EXPORT
AG34
AG34 |  |  |  | Cl Max: | 1.4507 | at alpha= | 7.5 | deg
XFOIL ncrit=9 |  |  |  | L/D Max: | 132.436 | at alpha= | 3 | deg
Re: | 3000000 |  |  | Cd Min: | 0.00476 | at alpha= | 0 | deg
Mach: | 0.5 |  |  | Cl=0 at alpha= | -3.9174 | deg
|  |  |  | @ Cl=0.1, Cd= | 0.0065715
|  |  |  | @ Cl=0.4, Cd= | 0.0054234
|  |  |  | @ Cl=0.6, Cd= | 0.0049099
alpha (deg) | Cl | Cd | Cm | Cl/Cd
-20 | -0.7844 | 0.25591 | 0.0722 | -3.0651
-19.5 | -0.7617 | 0.24697 | 0.0669 | -3.0842
-19 | -0.7393 | 0.23834 | 0.0619 | -3.1019
-18.5 | -0.7182 | 0.22957 | 0.0571 | -3.1285
-18 | -0.6965 | 0.22194 | 0.0527 | -3.1382
-17.5 | -0.6748 | 0.21425 | 0.0483 | -3.1496
-17 | -0.6532 | 0.20647 | 0.0439 | -3.1637
-16.5 | -0.6322 | 0.19834 | 0.0396 | -3.1875
-16 | -0.6115 | 0.18944 | 0.0352 | -3.2279
-15.5 | -0.5926 | 0.18084 | 0.031 | -3.2769
-15 | -0.5751 | 0.17229 | 0.027 | -3.338
-14.5 | -0.5586 | 0.16439 | 0.0235 | -3.398
-14 | -0.5433 | 0.15565 | 0.0197 | -3.4905
-13.5 | -0.5292 | 0.147 | 0.016 | -3.6
-13 | -0.5162 | 0.13851 | 0.0125 | -3.7268
-12.5 | -0.5048 | 0.13 | 0.009 | -3.8831
-12 | -0.495 | 0.12124 | 0.0054 | -4.0828
-11.5 | -0.4872 | 0.11241 | 0.0017 | -4.3341
-11 | -0.4808 | 0.10346 | -0.0022 | -4.6472
-10.5 | -0.4772 | 0.09447 | -0.0067 | -5.0513
-10 | -0.4677 | 0.0863 | -0.0116 | -5.4195
-9.5 | -0.4688 | 0.07872 | -0.0141 | -5.9553
-9 | -0.4696 | 0.06965 | -0.0201 | -6.7423
-8.5 | -0.4706 | 0.05868 | -0.0327 | -8.0198
-8 | -0.4576 | 0.04369 | -0.0511 | -10.4738
-7.5 | -0.4441 | 0.02731 | -0.0616 | -16.2614
-7 | -0.4171 | 0.01494 | -0.0628 | -27.9183
-6.5 | -0.3588 | 0.0101 | -0.0607 | -35.5248
-6 | -0.29 | 0.00837 | -0.0588 | -34.6476
-5.5 | -0.2193 | 0.00766 | -0.0576 | -28.6292
-5 | -0.1507 | 0.00745 | -0.0564 | -20.2282
-4.5 | -0.0809 | 0.00722 | -0.0558 | -11.205
-4 | -0.0114 | 0.00695 | -0.0554 | -1.6403
-3.5 | 0.0576 | 0.00672 | -0.0552 | 8.5714
-3 | 0.1261 | 0.00648 | -0.0551 | 19.4599
-2.5 | 0.194 | 0.00616 | -0.0551 | 31.4935
-2 | 0.262 | 0.00593 | -0.0552 | 44.1821
-1.5 | 0.3299 | 0.00573 | -0.0554 | 57.5742
-1 | 0.3972 | 0.00544 | -0.0555 | 73.0147
-0.5 | 0.4632 | 0.00505 | -0.0554 | 91.7228
0 | 0.525 | 0.00476 | -0.054 | 110.2941
0.5 | 0.5939 | 0.00488 | -0.0538 | 121.7008
1 | 0.6674 | 0.00524 | -0.0548 | 127.3664
1.5 | 0.7335 | 0.00565 | -0.0541 | 129.823
2 | 0.8005 | 0.00606 | -0.0534 | 132.0957
2.5 | 0.8674 | 0.00656 | -0.0524 | 132.2256
3 | 0.935 | 0.00706 | -0.0513 | 132.4363
3.5 | 1.0026 | 0.00763 | -0.0499 | 131.4024
4 | 1.0695 | 0.00834 | -0.0481 | 128.2374
4.5 | 1.1359 | 0.00915 | -0.046 | 124.1421
5 | 1.201 | 0.01014 | -0.0433 | 118.4418
5.5 | 1.2654 | 0.01124 | -0.04 | 112.5801
6 | 1.3295 | 0.0124 | -0.0362 | 107.2177
6.5 | 1.3902 | 0.01387 | -0.0314 | 100.2307
7 | 1.4388 | 0.01616 | -0.0248 | 89.0347
7.5 | 1.4507 | 0.01991 | -0.0149 | 72.8629
8 | 1.4318 | 0.02591 | -0.0074 | 55.2605
8.5 | 1.402 | 0.03504 | -0.0065 | 40.0114
9 | 1.3668 | 0.0468 | -0.011 | 29.2051
9.5 | 1.3275 | 0.05941 | -0.0167 | 22.3447
10 | 1.2879 | 0.07223 | -0.0226 | 17.8305
10.5 | 1.2493 | 0.08547 | -0.0289 | 14.6168
11 | 1.2136 | 0.09892 | -0.0354 | 12.2685
11.5 | 1.1815 | 0.11243 | -0.0422 | 10.5088
12 | 1.1531 | 0.12601 | -0.0493 | 9.1509
12.5 | 1.1293 | 0.13956 | -0.0568 | 8.0919

## 65. Re 4M Mach 0.00 (1)
BIGFOIL.COM POLAR EXPORT
AG34
AG34 |  |  |  | Cl Max: | 1.273 | at alpha= | 9 | deg
JavaFoil+Calcfoil stall+Eppler ext transition |  |  |  | L/D Max: | 91.044 | at alpha= | 4.5 | deg
Re: | 4000000 |  |  | Cd Min: | 0.00791 | at alpha= | -0.5 | deg
Mach: | 0 |  |  | Cl=0 at alpha= | -3.9915 | deg
|  |  |  | @ Cl=0.1, Cd= | 0.0088576
|  |  |  | @ Cl=0.4, Cd= | 0.0079232
|  |  |  | @ Cl=0.6, Cd= | 0.0082966
alpha (deg) | Cl | Cd | Cm | Cl/Cd
-15 | -0.489 | 0.10896 | -0.018 | -4.484
-14.5 | -0.502 | 0.10337 | -0.018 | -4.854
-14 | -0.512 | 0.09786 | -0.018 | -5.227
-13.5 | -0.519 | 0.09258 | -0.019 | -5.601
-13 | -0.523 | 0.08752 | -0.019 | -5.975
-12.5 | -0.524 | 0.08232 | -0.019 | -6.367
-12 | -0.522 | 0.07723 | -0.02 | -6.759
-11.5 | -0.517 | 0.07193 | -0.021 | -7.181
-11 | -0.508 | 0.06622 | -0.023 | -7.666
-10.5 | -0.5 | 0.05683 | -0.026 | -8.791
-10 | -0.583 | 0.01173 | -0.041 | -49.697
-9.5 | -0.554 | 0.01119 | -0.042 | -49.486
-9 | -0.52 | 0.01084 | -0.042 | -47.937
-8.5 | -0.481 | 0.0105 | -0.042 | -45.787
-8 | -0.437 | 0.01092 | -0.043 | -40.003
-7.5 | -0.39 | 0.01067 | -0.043 | -36.535
-7 | -0.339 | 0.01045 | -0.043 | -32.476
-6.5 | -0.286 | 0.01024 | -0.044 | -27.96
-6 | -0.232 | 0.01004 | -0.044 | -23.06
-5.5 | -0.175 | 0.0099 | -0.044 | -17.706
-5 | -0.118 | 0.00978 | -0.045 | -12.067
-4.5 | -0.06 | 0.00963 | -0.045 | -6.214
-4 | -0.001 | 0.00948 | -0.045 | -0.118
-3.5 | 0.058 | 0.009 | -0.045 | 6.435
-3 | 0.117 | 0.0088 | -0.046 | 13.312
-2.5 | 0.176 | 0.0087 | -0.046 | 20.28
-2 | 0.236 | 0.00864 | -0.046 | 27.256
-1.5 | 0.295 | 0.00859 | -0.047 | 34.312
-1 | 0.354 | 0.00797 | -0.047 | 44.389
-0.5 | 0.413 | 0.00791 | -0.047 | 52.177
0 | 0.472 | 0.00793 | -0.047 | 59.463
0.5 | 0.531 | 0.00805 | -0.048 | 65.936
1 | 0.589 | 0.00825 | -0.048 | 71.459
1.5 | 0.648 | 0.0085 | -0.048 | 76.185
2 | 0.706 | 0.00877 | -0.049 | 80.448
2.5 | 0.764 | 0.0091 | -0.049 | 83.939
3 | 0.821 | 0.00946 | -0.049 | 86.771
3.5 | 0.877 | 0.00986 | -0.049 | 89.032
4 | 0.932 | 0.0103 | -0.05 | 90.483
4.5 | 0.985 | 0.01082 | -0.05 | 91.044
5 | 1.036 | 0.0114 | -0.05 | 90.86
5.5 | 1.083 | 0.01213 | -0.05 | 89.28
6 | 1.128 | 0.01333 | -0.05 | 84.603
6.5 | 1.168 | 0.01412 | -0.051 | 82.686
7 | 1.203 | 0.01484 | -0.051 | 81.049
7.5 | 1.233 | 0.01561 | -0.051 | 78.987
8 | 1.258 | 0.01651 | -0.051 | 76.173
8.5 | 1.268 | 0.01513 | -0.051 | 83.805
9 | 1.273 | 0.01717 | -0.051 | 74.128
9.5 | 1.266 | 0.01832 | -0.051 | 69.106
10 | 1.25 | 0.01968 | -0.051 | 63.538
10.5 | 1.227 | 0.0214 | -0.051 | 57.337
11 | 1.194 | 0.02384 | -0.05 | 50.073
11.5 | 1.153 | 0.02727 | -0.049 | 42.264
12 | 1.11 | 0.03119 | -0.049 | 35.594
12.5 | 1.049 | 0.03946 | -0.047 | 26.595
13 | 0.995 | 0.04806 | -0.046 | 20.705
13.5 | 0.943 | 0.05707 | -0.044 | 16.528
14 | 0.876 | 0.07624 | -0.041 | 11.493

## 66. Re 4M Mach 0.00 (2)
BIGFOIL.COM POLAR EXPORT
AG34
AG34 |  |  |  | Cl Max: | 1.7952 | at alpha= | 15.5 | deg
XFOIL ncrit=9 |  |  |  | L/D Max: | 133.158 | at alpha= | 3 | deg
Re: | 4000000 |  |  | Cd Min: | 0.00434 | at alpha= | 0.5 | deg
Mach: | 0 |  |  | Cl=0 at alpha= | -3.9311 | deg
|  |  |  | @ Cl=0.1, Cd= | 0.0059437
|  |  |  | @ Cl=0.4, Cd= | 0.0047131
|  |  |  | @ Cl=0.6, Cd= | 0.0047441
alpha (deg) | Cl | Cd | Cm | Cl/Cd
-17.5 | -1.3444 | 0.03466 | -0.0518 | -38.7882
-17 | -1.3344 | 0.0301 | -0.0513 | -44.3322
-16.5 | -1.3071 | 0.02696 | -0.0505 | -48.4829
-16 | -1.2716 | 0.02455 | -0.0498 | -51.7963
-15.5 | -1.2314 | 0.02257 | -0.0492 | -54.5591
-15 | -1.2014 | 0.0184 | -0.048 | -65.2935
-14.5 | -1.155 | 0.01688 | -0.0475 | -68.4242
-14 | -1.1059 | 0.01576 | -0.0472 | -70.1713
-13.5 | -1.0555 | 0.01479 | -0.0469 | -71.3658
-13 | -1.0046 | 0.01381 | -0.0466 | -72.7444
-12.5 | -0.953 | 0.01292 | -0.0463 | -73.7616
-12 | -0.9003 | 0.01208 | -0.0461 | -74.5281
-11.5 | -0.8396 | 0.01135 | -0.0477 | -73.9736
-11 | -0.7869 | 0.01077 | -0.0472 | -73.0641
-10.5 | -0.7379 | 0.00972 | -0.046 | -75.9156
-10 | -0.6845 | 0.00926 | -0.0456 | -73.9201
-9.5 | -0.6298 | 0.00887 | -0.0454 | -71.0034
-9 | -0.5745 | 0.00855 | -0.0453 | -67.193
-8.5 | -0.5187 | 0.0083 | -0.0454 | -62.494
-8 | -0.463 | 0.00774 | -0.0454 | -59.8191
-7.5 | -0.4064 | 0.00746 | -0.0455 | -54.4772
-7 | -0.3495 | 0.00722 | -0.0456 | -48.4072
-6.5 | -0.2927 | 0.00687 | -0.0458 | -42.6055
-6 | -0.2356 | 0.00664 | -0.0459 | -35.4819
-5.5 | -0.1784 | 0.00642 | -0.0461 | -27.7882
-5 | -0.122 | 0.00645 | -0.0462 | -18.9147
-4.5 | -0.0652 | 0.00641 | -0.0464 | -10.1716
-4 | -0.0079 | 0.0063 | -0.0466 | -1.254
-3.5 | 0.0494 | 0.00612 | -0.0469 | 8.0719
-3 | 0.1068 | 0.00592 | -0.0471 | 18.0405
-2.5 | 0.1641 | 0.00566 | -0.0474 | 28.9929
-2 | 0.2215 | 0.00548 | -0.0477 | 40.4197
-1.5 | 0.2788 | 0.0053 | -0.0481 | 52.6038
-1 | 0.3359 | 0.00507 | -0.0484 | 66.2525
-0.5 | 0.3924 | 0.00475 | -0.0486 | 82.6105
0 | 0.448 | 0.00448 | -0.0486 | 100
0.5 | 0.4986 | 0.00434 | -0.0472 | 114.8848
1 | 0.5607 | 0.00453 | -0.0485 | 123.7748
1.5 | 0.6176 | 0.00484 | -0.0487 | 127.6033
2 | 0.6734 | 0.00516 | -0.0487 | 130.5039
2.5 | 0.7289 | 0.00552 | -0.0487 | 132.0471
3 | 0.7843 | 0.00589 | -0.0487 | 133.1579
3.5 | 0.8393 | 0.00631 | -0.0486 | 133.0111
4 | 0.8939 | 0.00677 | -0.0485 | 132.0384
4.5 | 0.9481 | 0.00726 | -0.0483 | 130.5923
5 | 1.0018 | 0.0078 | -0.0481 | 128.4359
5.5 | 1.055 | 0.00837 | -0.0478 | 126.0454
6 | 1.1074 | 0.00902 | -0.0473 | 122.7716
6.5 | 1.1599 | 0.0096 | -0.0469 | 120.8229
7 | 1.2114 | 0.01026 | -0.0464 | 118.0702
7.5 | 1.2626 | 0.01091 | -0.0458 | 115.7287
8 | 1.3135 | 0.01154 | -0.0452 | 113.8215
8.5 | 1.3635 | 0.01221 | -0.0445 | 111.6708
9 | 1.4125 | 0.01294 | -0.0437 | 109.1577
9.5 | 1.4602 | 0.01375 | -0.0427 | 106.1964
10 | 1.5078 | 0.01449 | -0.0417 | 104.058
10.5 | 1.5532 | 0.01536 | -0.0404 | 101.1198
11 | 1.5949 | 0.01652 | -0.0387 | 96.5436
11.5 | 1.6371 | 0.01747 | -0.037 | 93.7092
12 | 1.6772 | 0.01847 | -0.0352 | 90.8067
12.5 | 1.7133 | 0.01965 | -0.0328 | 87.1908
13 | 1.7409 | 0.021 | -0.0292 | 82.9
13.5 | 1.7576 | 0.02279 | -0.0245 | 77.1215
14 | 1.7655 | 0.02555 | -0.02 | 69.0998
14.5 | 1.7792 | 0.02829 | -0.0172 | 62.8915
15 | 1.7898 | 0.03169 | -0.0153 | 56.4784
15.5 | 1.7952 | 0.03601 | -0.0142 | 49.8528
16 | 1.7938 | 0.04149 | -0.014 | 43.2345
16.5 | 1.7843 | 0.04851 | -0.0151 | 36.7821
17 | 1.7667 | 0.05736 | -0.0178 | 30.8002
17.5 | 1.737 | 0.06819 | -0.0215 | 25.4729
18 | 1.697 | 0.08095 | -0.0264 | 20.9636
18.5 | 1.6474 | 0.09585 | -0.0326 | 17.1873
19 | 1.5875 | 0.11323 | -0.0406 | 14.0201
19.5 | 1.5213 | 0.13262 | -0.0505 | 11.4711
20 | 1.4523 | 0.15385 | -0.0626 | 9.4397

## 67. Re 4M Mach 0.10 (1)
BIGFOIL.COM POLAR EXPORT
AG34
AG34 |  |  |  | Cl Max: | 1.267 | at alpha= | 9 | deg
JavaFoil+Calcfoil stall+Eppler ext transition |  |  |  | L/D Max: | 90.949 | at alpha= | 4.5 | deg
Re: | 4000000 |  |  | Cd Min: | 0.00792 | at alpha= | -0.5 | deg
Mach: | 0.1 |  |  | Cl=0 at alpha= | -3.9915 | deg
|  |  |  | @ Cl=0.1, Cd= | 0.00887
|  |  |  | @ Cl=0.4, Cd= | 0.007945
|  |  |  | @ Cl=0.6, Cd= | 0.0083053
alpha (deg) | Cl | Cd | Cm | Cl/Cd
-15 | -0.459 | 0.10988 | -0.018 | -4.178
-14.5 | -0.475 | 0.10457 | -0.018 | -4.546
-14 | -0.488 | 0.09881 | -0.018 | -4.944
-13.5 | -0.499 | 0.0934 | -0.018 | -5.34
-13 | -0.506 | 0.08849 | -0.019 | -5.72
-12.5 | -0.51 | 0.0832 | -0.019 | -6.134
-12 | -0.511 | 0.07819 | -0.02 | -6.533
-11.5 | -0.507 | 0.07302 | -0.02 | -6.949
-11 | -0.5 | 0.06758 | -0.022 | -7.403
-10.5 | -0.491 | 0.0606 | -0.025 | -8.102
-10 | -0.568 | 0.01293 | -0.041 | -43.934
-9.5 | -0.552 | 0.01125 | -0.042 | -49.102
-9 | -0.519 | 0.01089 | -0.042 | -47.681
-8.5 | -0.481 | 0.01055 | -0.042 | -45.609
-8 | -0.438 | 0.01095 | -0.043 | -39.982
-7.5 | -0.391 | 0.01071 | -0.043 | -36.495
-7 | -0.34 | 0.01047 | -0.043 | -32.52
-6.5 | -0.287 | 0.01026 | -0.044 | -28.005
-6 | -0.233 | 0.01006 | -0.044 | -23.121
-5.5 | -0.176 | 0.00992 | -0.044 | -17.759
-5 | -0.119 | 0.00979 | -0.045 | -12.113
-4.5 | -0.06 | 0.00964 | -0.045 | -6.237
-4 | -0.001 | 0.00949 | -0.045 | -0.119
-3.5 | 0.058 | 0.00901 | -0.046 | 6.459
-3 | 0.118 | 0.00881 | -0.046 | 13.36
-2.5 | 0.177 | 0.00872 | -0.046 | 20.326
-2 | 0.237 | 0.00865 | -0.047 | 27.362
-1.5 | 0.296 | 0.0086 | -0.047 | 34.44
-1 | 0.355 | 0.00802 | -0.047 | 44.304
-0.5 | 0.415 | 0.00792 | -0.047 | 52.34
0 | 0.474 | 0.00795 | -0.048 | 59.603
0.5 | 0.533 | 0.00807 | -0.048 | 66.104
1 | 0.592 | 0.00827 | -0.048 | 71.629
1.5 | 0.651 | 0.00853 | -0.049 | 76.323
2 | 0.709 | 0.0088 | -0.049 | 80.566
2.5 | 0.768 | 0.00913 | -0.049 | 84.042
3 | 0.825 | 0.0095 | -0.049 | 86.841
3.5 | 0.882 | 0.0099 | -0.05 | 89.047
4 | 0.937 | 0.01036 | -0.05 | 90.443
4.5 | 0.99 | 0.01088 | -0.05 | 90.949
5 | 1.04 | 0.01148 | -0.05 | 90.616
5.5 | 1.088 | 0.01223 | -0.05 | 88.962
6 | 1.132 | 0.01343 | -0.051 | 84.296
6.5 | 1.171 | 0.01425 | -0.051 | 82.208
7 | 1.206 | 0.015 | -0.051 | 80.371
7.5 | 1.235 | 0.01578 | -0.051 | 78.236
8 | 1.258 | 0.01675 | -0.052 | 75.128
8.5 | 1.265 | 0.01535 | -0.051 | 82.439
9 | 1.267 | 0.01743 | -0.051 | 72.687
9.5 | 1.256 | 0.01865 | -0.051 | 67.361
10 | 1.236 | 0.02014 | -0.051 | 61.381
10.5 | 1.208 | 0.022 | -0.051 | 54.902
11 | 1.167 | 0.02494 | -0.05 | 46.783
11.5 | 1.121 | 0.02892 | -0.049 | 38.748
12 | 1.077 | 0.03238 | -0.049 | 33.269
12.5 | 1.003 | 0.04352 | -0.046 | 23.046
13 | 0.946 | 0.05248 | -0.045 | 18.03
13.5 | 0.88 | 0.06758 | -0.042 | 13.022
14 | 0.814 | 0.08712 | -0.038 | 9.339

## 68. Re 4M Mach 0.10 (2)
BIGFOIL.COM POLAR EXPORT
AG34
AG34 |  |  |  | Cl Max: | 1.7787 | at alpha= | 15 | deg
XFOIL ncrit=9 |  |  |  | L/D Max: | 133.294 | at alpha= | 3 | deg
Re: | 4000000 |  |  | Cd Min: | 0.00435 | at alpha= | 0.5 | deg
Mach: | 0.1 |  |  | Cl=0 at alpha= | -3.931 | deg
|  |  |  | @ Cl=0.1, Cd= | 0.0059556
|  |  |  | @ Cl=0.4, Cd= | 0.0047345
|  |  |  | @ Cl=0.6, Cd= | 0.0047385
alpha (deg) | Cl | Cd | Cm | Cl/Cd
-16.5 | -1.2534 | 0.03665 | -0.0521 | -34.1992
-16 | -1.2515 | 0.03019 | -0.0526 | -41.4541
-15.5 | -1.2248 | 0.02636 | -0.052 | -46.4643
-15 | -1.1884 | 0.02355 | -0.0513 | -50.4628
-14.5 | -1.1605 | 0.01872 | -0.05 | -61.9925
-14 | -1.1142 | 0.0169 | -0.0493 | -65.929
-13.5 | -1.0639 | 0.01572 | -0.0488 | -67.6781
-13 | -1.0127 | 0.01461 | -0.0483 | -69.3155
-12.5 | -0.9609 | 0.01356 | -0.0479 | -70.8628
-12 | -0.9081 | 0.01258 | -0.0475 | -72.186
-11.5 | -0.8468 | 0.01173 | -0.0489 | -72.191
-11 | -0.7939 | 0.01105 | -0.0482 | -71.8462
-10.5 | -0.7439 | 0.01008 | -0.047 | -73.7996
-10 | -0.6904 | 0.00942 | -0.0464 | -73.2909
-9.5 | -0.6351 | 0.00899 | -0.0462 | -70.6452
-9 | -0.5793 | 0.00864 | -0.046 | -67.0486
-8.5 | -0.5228 | 0.00836 | -0.046 | -62.5359
-8 | -0.4666 | 0.00781 | -0.0459 | -59.7439
-7.5 | -0.4095 | 0.0075 | -0.046 | -54.6
-7 | -0.3522 | 0.00725 | -0.0461 | -48.5793
-6.5 | -0.2948 | 0.0069 | -0.0462 | -42.7246
-6 | -0.2373 | 0.00666 | -0.0463 | -35.6306
-5.5 | -0.1797 | 0.00644 | -0.0464 | -27.9037
-5 | -0.1229 | 0.00648 | -0.0465 | -18.966
-4.5 | -0.0656 | 0.00643 | -0.0467 | -10.2022
-3.5 | 0.0497 | 0.00613 | -0.0471 | 8.1077
-3 | 0.1074 | 0.00593 | -0.0474 | 18.1113
-2.5 | 0.165 | 0.00567 | -0.0477 | 29.1005
-2 | 0.2228 | 0.00549 | -0.048 | 40.5829
-1.5 | 0.2805 | 0.00531 | -0.0483 | 52.8249
-1 | 0.3379 | 0.00508 | -0.0486 | 66.5157
-0.5 | 0.3947 | 0.00476 | -0.0489 | 82.9202
0 | 0.4507 | 0.00449 | -0.0489 | 100.3786
0.5 | 0.5016 | 0.00435 | -0.0474 | 115.3103
1 | 0.564 | 0.00455 | -0.0487 | 123.956
1.5 | 0.6213 | 0.00485 | -0.0489 | 128.1031
2 | 0.6774 | 0.00519 | -0.0489 | 130.5202
2.5 | 0.7334 | 0.00553 | -0.0489 | 132.6221
3 | 0.7891 | 0.00592 | -0.0488 | 133.2939
3.5 | 0.8445 | 0.00635 | -0.0487 | 132.9921
4 | 0.8996 | 0.0068 | -0.0486 | 132.2941
4.5 | 0.9541 | 0.0073 | -0.0483 | 130.6986
5 | 1.0082 | 0.00785 | -0.048 | 128.4331
5.5 | 1.0619 | 0.00843 | -0.0477 | 125.9668
6 | 1.1147 | 0.00908 | -0.0472 | 122.7643
6.5 | 1.1675 | 0.0097 | -0.0467 | 120.3608
7 | 1.2194 | 0.01038 | -0.0461 | 117.4759
7.5 | 1.2711 | 0.01103 | -0.0454 | 115.2403
8 | 1.3223 | 0.01171 | -0.0447 | 112.9206
8.5 | 1.373 | 0.01237 | -0.0439 | 110.9943
9 | 1.4219 | 0.01318 | -0.0428 | 107.8832
9.5 | 1.4705 | 0.01396 | -0.0418 | 105.3367
10 | 1.518 | 0.01476 | -0.0405 | 102.8455
10.5 | 1.5628 | 0.01575 | -0.039 | 99.2254
11 | 1.6046 | 0.01693 | -0.037 | 94.7785
11.5 | 1.6469 | 0.0179 | -0.0352 | 92.0056
12 | 1.6856 | 0.01904 | -0.0329 | 88.5294
12.5 | 1.7186 | 0.02039 | -0.0299 | 84.2864
13 | 1.7378 | 0.02205 | -0.025 | 78.8118
13.5 | 1.747 | 0.02464 | -0.02 | 70.901
14 | 1.7611 | 0.0273 | -0.0168 | 64.5092
14.5 | 1.7725 | 0.0306 | -0.0145 | 57.9248
15 | 1.7787 | 0.03485 | -0.0132 | 51.0387
15.5 | 1.7779 | 0.04029 | -0.0128 | 44.1276
16 | 1.7685 | 0.04728 | -0.0137 | 37.4048
16.5 | 1.75 | 0.05633 | -0.0165 | 31.0669
17 | 1.7213 | 0.06709 | -0.0202 | 25.6566
17.5 | 1.6794 | 0.08015 | -0.0252 | 20.9532
18 | 1.6285 | 0.09525 | -0.0316 | 17.0971
18.5 | 1.5702 | 0.11234 | -0.0396 | 13.9772
19 | 1.5033 | 0.13183 | -0.0495 | 11.4033
19.5 | 1.4375 | 0.15237 | -0.0612 | 9.4343
20 | 1.3778 | 0.17328 | -0.0743 | 7.9513

## 69. Re 4M Mach 0.25 (1)
BIGFOIL.COM POLAR EXPORT
AG34
AG34 |  |  |  | Cl Max: | 1.239 | at alpha= | 8 | deg
JavaFoil+Calcfoil stall+Eppler ext transition |  |  |  | L/D Max: | 90.298 | at alpha= | 4.5 | deg
Re: | 4000000 |  |  | Cd Min: | 0.00802 | at alpha= | -0.5 | deg
Mach: | 0.25 |  |  | Cl=0 at alpha= | -3.9918 | deg
|  |  |  | @ Cl=0.1, Cd= | 0.0089592
|  |  |  | @ Cl=0.4, Cd= | 0.0080541
|  |  |  | @ Cl=0.6, Cd= | 0.09848
alpha (deg) | Cl | Cd | Cm | Cl/Cd
-14 | -0.276 | 0.10288 | -0.019 | -2.679
-13.5 | -0.319 | 0.09734 | -0.019 | -3.278
-13 | -0.357 | 0.09199 | -0.019 | -3.88
-12.5 | -0.389 | 0.08766 | -0.019 | -4.437
-12 | -0.414 | 0.08218 | -0.019 | -5.043
-11.5 | -0.433 | 0.07722 | -0.019 | -5.609
-11 | -0.444 | 0.07222 | -0.019 | -6.15
-10.5 | -0.448 | 0.06757 | -0.02 | -6.624
-10 | -0.444 | 0.06256 | -0.021 | -7.097
-9.5 | -0.435 | 0.05596 | -0.025 | -7.779
-9 | -0.511 | 0.01122 | -0.043 | -45.585
-8.5 | -0.48 | 0.01145 | -0.044 | -41.886
-8 | -0.44 | 0.01116 | -0.044 | -39.454
-7.5 | -0.396 | 0.01088 | -0.044 | -36.375
-7 | -0.346 | 0.01062 | -0.045 | -32.596
-6.5 | -0.293 | 0.01038 | -0.045 | -28.257
-6 | -0.238 | 0.01016 | -0.045 | -23.41
-5.5 | -0.18 | 0.01003 | -0.046 | -17.998
-5 | -0.122 | 0.00986 | -0.046 | -12.336
-4.5 | -0.062 | 0.00973 | -0.046 | -6.34
-4 | -0.001 | 0.00956 | -0.047 | -0.121
-3.5 | 0.06 | 0.00911 | -0.047 | 6.563
-3 | 0.121 | 0.00888 | -0.047 | 13.611
-2.5 | 0.182 | 0.00878 | -0.048 | 20.737
-2 | 0.243 | 0.00873 | -0.048 | 27.877
-1.5 | 0.304 | 0.00866 | -0.048 | 35.133
-1 | 0.365 | 0.0081 | -0.048 | 45.066
-0.5 | 0.426 | 0.00802 | -0.049 | 53.105
0 | 0.487 | 0.00805 | -0.049 | 60.52
0.5 | 0.548 | 0.00818 | -0.049 | 66.956
1 | 0.608 | 0.00841 | -0.05 | 72.362
1.5 | 0.669 | 0.00869 | -0.05 | 76.921
2 | 0.729 | 0.00898 | -0.05 | 81.113
2.5 | 0.788 | 0.00933 | -0.05 | 84.497
3 | 0.847 | 0.00972 | -0.051 | 87.166
3.5 | 0.905 | 0.01016 | -0.051 | 89.061
4 | 0.961 | 0.01067 | -0.051 | 90.041
4.5 | 1.015 | 0.01124 | -0.051 | 90.298
5 | 1.065 | 0.01192 | -0.052 | 89.365
5.5 | 1.112 | 0.01282 | -0.052 | 86.716
6 | 1.154 | 0.01412 | -0.052 | 81.728
6.5 | 1.189 | 0.01502 | -0.052 | 79.169
7 | 1.217 | 0.01594 | -0.053 | 76.374
7.5 | 1.233 | 0.01536 | -0.053 | 80.29
8 | 1.239 | 0.01502 | -0.053 | 82.474
8.5 | 1.232 | 0.01786 | -0.052 | 68.961
9 | 1.21 | 0.01936 | -0.052 | 62.467
9.5 | 1.168 | 0.02134 | -0.052 | 54.739
10 | 1.107 | 0.02453 | -0.051 | 45.14
10.5 | 1.035 | 0.02868 | -0.05 | 36.102
11 | 0.931 | 0.03999 | -0.047 | 23.29
11.5 | 0.829 | 0.05442 | -0.044 | 15.237
12 | 0.716 | 0.07832 | -0.037 | 9.136
12.5 | 0.625 | 0.08999 | -0.034 | 6.948
13 | 0.537 | 0.09848 | -0.032 | 5.449

## 70. Re 4M Mach 0.25 (2)
BIGFOIL.COM POLAR EXPORT
AG34
AG34 |  |  |  | Cl Max: | 1.6871 | at alpha= | 13 | deg
XFOIL ncrit=9 |  |  |  | L/D Max: | 134.399 | at alpha= | 3 | deg
Re: | 4000000 |  |  | Cd Min: | 0.00443 | at alpha= | 0.5 | deg
Mach: | 0.25 |  |  | Cl=0 at alpha= | -3.9281 | deg
|  |  |  | @ Cl=0.1, Cd= | 0.006002
|  |  |  | @ Cl=0.4, Cd= | 0.0048876
|  |  |  | @ Cl=0.6, Cd= | 0.0047811
alpha (deg) | Cl | Cd | Cm | Cl/Cd
-12.5 | -0.8473 | 0.05021 | -0.0459 | -16.8751
-12 | -0.918 | 0.02259 | -0.0564 | -40.6375
-11.5 | -0.8747 | 0.01743 | -0.0566 | -50.1836
-11 | -0.826 | 0.01463 | -0.0552 | -56.4593
-10.5 | -0.7753 | 0.01284 | -0.0532 | -60.3816
-10 | -0.7198 | 0.01167 | -0.0519 | -61.6795
-9.5 | -0.6646 | 0.01004 | -0.0507 | -66.1952
-9 | -0.6059 | 0.00938 | -0.05 | -64.5949
-8.5 | -0.5463 | 0.00886 | -0.0495 | -61.6591
-8 | -0.4864 | 0.00844 | -0.0491 | -57.6303
-7 | -0.3669 | 0.00744 | -0.0485 | -49.3145
-6.5 | -0.3067 | 0.00717 | -0.0484 | -42.7755
-6 | -0.2468 | 0.00678 | -0.0483 | -36.4012
-5.5 | -0.1867 | 0.00658 | -0.0483 | -28.3739
-5 | -0.128 | 0.00663 | -0.0482 | -19.3062
-4.5 | -0.0684 | 0.00653 | -0.0483 | -10.4747
-4 | -0.0086 | 0.00636 | -0.0484 | -1.3522
-3.5 | 0.0512 | 0.00619 | -0.0486 | 8.2714
-3 | 0.1109 | 0.00596 | -0.0488 | 18.6074
-2.5 | 0.1704 | 0.00571 | -0.0491 | 29.8424
-2 | 0.2301 | 0.00553 | -0.0493 | 41.6094
-1.5 | 0.2896 | 0.00536 | -0.0496 | 54.0299
-1 | 0.349 | 0.00514 | -0.0499 | 67.8988
-0.5 | 0.4076 | 0.00485 | -0.0502 | 84.0412
0 | 0.4654 | 0.00457 | -0.0501 | 101.8381
0.5 | 0.518 | 0.00443 | -0.0486 | 116.93
1.5 | 0.6418 | 0.00496 | -0.05 | 129.3952
2 | 0.6999 | 0.00529 | -0.0499 | 132.3062
2.5 | 0.7579 | 0.00567 | -0.0497 | 133.6684
3 | 0.8158 | 0.00607 | -0.0495 | 134.3987
3.5 | 0.8735 | 0.0065 | -0.0493 | 134.3846
4 | 0.9307 | 0.007 | -0.0489 | 132.9571
4.5 | 0.9874 | 0.00756 | -0.0484 | 130.6085
5 | 1.0438 | 0.00816 | -0.0478 | 127.9167
5.5 | 1.0996 | 0.00882 | -0.047 | 124.6712
6 | 1.1548 | 0.00954 | -0.0461 | 121.0482
6.5 | 1.2099 | 0.01023 | -0.0452 | 118.2698
7 | 1.2643 | 0.011 | -0.044 | 114.9364
7.5 | 1.3185 | 0.01174 | -0.0428 | 112.3083
8 | 1.3722 | 0.0125 | -0.0414 | 109.776
8.5 | 1.4234 | 0.01349 | -0.0396 | 105.5152
9 | 1.4752 | 0.01435 | -0.0378 | 102.8014
9.5 | 1.524 | 0.01543 | -0.0356 | 98.7686
10 | 1.5677 | 0.01686 | -0.0327 | 92.9834
10.5 | 1.6111 | 0.01815 | -0.0298 | 88.7658
11 | 1.6484 | 0.01972 | -0.0261 | 83.5903
11.5 | 1.6726 | 0.02152 | -0.0207 | 77.723
12 | 1.6813 | 0.02442 | -0.0149 | 68.8493
12.5 | 1.6847 | 0.02841 | -0.0108 | 59.2995
13 | 1.6871 | 0.03331 | -0.0087 | 50.6485
13.5 | 1.6789 | 0.04005 | -0.0084 | 41.9201
14 | 1.659 | 0.04922 | -0.0107 | 33.7058
14.5 | 1.6288 | 0.06052 | -0.015 | 26.9134
15 | 1.5863 | 0.07359 | -0.0203 | 21.5559
15.5 | 1.5369 | 0.08831 | -0.0267 | 17.4035
16 | 1.483 | 0.10457 | -0.0344 | 14.1819
16.5 | 1.4264 | 0.12194 | -0.0431 | 11.6976
17 | 1.3724 | 0.13964 | -0.0527 | 9.8281
17.5 | 1.3212 | 0.15795 | -0.0635 | 8.3647
18 | 1.2802 | 0.17562 | -0.0747 | 7.2896

## 71. Re 4M Mach 0.50 (1)
BIGFOIL.COM POLAR EXPORT
AG34
AG34 |  |  |  | Cl Max: | 1.293 | at alpha= | 20 | deg
JavaFoil+Calcfoil stall+Eppler ext transition |  |  |  | L/D Max: | 87.429 | at alpha= | 3.5 | deg
Re: | 4000000 |  |  | Cd Min: | 0.00845 | at alpha= | -0.5 | deg
Mach: | 0.5 |  |  | Cl=0 at alpha= | -3.9926 | deg
|  |  |  | @ Cl=0.1, Cd= | 0.0094619
|  |  |  | @ Cl=0.4, Cd= | 0.0090588
|  |  |  | @ Cl=0.6, Cd= | 0.0087147
alpha (deg) | Cl | Cd | Cm | Cl/Cd
-20 | -0.868 | 0.16635 | -0.022 | -5.218
-19.5 | -0.842 | 0.16103 | -0.022 | -5.227
-19 | -0.816 | 0.15686 | -0.023 | -5.199
-18.5 | -0.789 | 0.15191 | -0.023 | -5.195
-18 | -0.761 | 0.1463 | -0.022 | -5.2
-17.5 | -0.734 | 0.14044 | -0.022 | -5.229
-17 | -0.708 | 0.13548 | -0.023 | -5.224
-16.5 | -0.681 | 0.13319 | -0.023 | -5.116
-16 | -0.653 | 0.12252 | -0.022 | -5.333
-15.5 | -0.627 | 0.11188 | -0.023 | -5.602
-15 | -0.6 | 0.10311 | -0.023 | -5.823
-14.5 | -0.572 | 0.11339 | -0.022 | -5.048
-14 | -0.546 | 0.09907 | -0.023 | -5.509
-13.5 | -0.519 | 0.09063 | -0.023 | -5.73
-13 | -0.491 | 0.10073 | -0.022 | -4.876
-12.5 | -0.464 | 0.08534 | -0.022 | -5.439
-12 | -0.438 | 0.07816 | -0.024 | -5.606
-11.5 | -0.41 | 0.07776 | -0.022 | -5.27
-11 | -0.383 | 0.07244 | -0.023 | -5.284
-10.5 | -0.356 | 0.06979 | -0.023 | -5.095
-10 | -0.328 | 0.06477 | -0.023 | -5.072
-9.5 | -0.301 | 0.06219 | -0.023 | -4.842
-9 | -0.274 | 0.05774 | -0.023 | -4.746
-8.5 | -0.247 | 0.0558 | -0.024 | -4.422
-8 | -0.219 | 0.05347 | -0.023 | -4.1
-7.5 | -0.192 | 0.0505 | -0.023 | -3.801
-7 | -0.271 | 0.04711 | -0.024 | -5.762
-6.5 | -0.306 | 0.01109 | -0.05 | -27.599
-6 | -0.256 | 0.01073 | -0.051 | -23.88
-5.5 | -0.198 | 0.01047 | -0.051 | -18.892
-5 | -0.134 | 0.01023 | -0.051 | -13.14
-4.5 | -0.069 | 0.01006 | -0.052 | -6.816
-4 | -0.001 | 0.0099 | -0.052 | -0.13
-3.5 | 0.067 | 0.00969 | -0.052 | 6.883
-3 | 0.135 | 0.00922 | -0.053 | 14.647
-2.5 | 0.204 | 0.00908 | -0.053 | 22.414
-2 | 0.272 | 0.00903 | -0.053 | 30.12
-1.5 | 0.34 | 0.00905 | -0.054 | 37.564
-1 | 0.408 | 0.00906 | -0.054 | 45.034
-0.5 | 0.476 | 0.00845 | -0.054 | 56.347
0 | 0.544 | 0.00855 | -0.055 | 63.669
0.5 | 0.612 | 0.00875 | -0.055 | 69.952
1 | 0.679 | 0.00905 | -0.055 | 75.056
1.5 | 0.746 | 0.00942 | -0.056 | 79.236
2 | 0.813 | 0.00983 | -0.056 | 82.718
2.5 | 0.879 | 0.01031 | -0.056 | 85.261
3 | 0.944 | 0.01085 | -0.057 | 86.975
3.5 | 1.006 | 0.01151 | -0.057 | 87.429
4 | 1.064 | 0.01228 | -0.057 | 86.649
4.5 | 1.115 | 0.01332 | -0.057 | 83.749
5 | 1.157 | 0.01488 | -0.058 | 77.758
5.5 | 1.174 | 0.01545 | -0.058 | 76.02
6 | 1.157 | 0.01717 | -0.058 | 67.393
6.5 | 1.027 | 0.01957 | -0.057 | 52.512
7 | 0.716 | 0.02195 | -0.057 | 32.642
7.5 | 0.737 | 0.02439 | -0.056 | 30.216
8 | 0.755 | 0.0285 | -0.055 | 26.483
8.5 | 0.699 | 0.05769 | -0.041 | 12.115
9 | 0.714 | 0.06609 | -0.036 | 10.808
9.5 | 0.769 | 0.0577 | -0.045 | 13.321
10 | 0.757 | 0.09859 | -0.029 | 7.674
10.5 | 0.784 | 0.08471 | -0.03 | 9.256
11 | 0.812 | 0.08338 | -0.032 | 9.736
11.5 | 0.839 | 0.09612 | -0.033 | 8.732
12 | 0.864 | 0.09863 | -0.032 | 8.765
12.5 | 0.894 | 0.10445 | -0.035 | 8.563
13 | 0.918 | 0.10554 | -0.033 | 8.703
13.5 | 0.949 | 0.11147 | -0.036 | 8.512
14 | 0.972 | 0.11173 | -0.035 | 8.703
14.5 | 1.001 | 0.11914 | -0.036 | 8.399
15 | 1.026 | 0.12233 | -0.036 | 8.389
15.5 | 1.053 | 0.125 | -0.036 | 8.421
16 | 1.084 | 0.13167 | -0.039 | 8.234
16.5 | 1.106 | 0.13564 | -0.037 | 8.154
17 | 1.134 | 0.14047 | -0.038 | 8.071
17.5 | 1.159 | 0.14097 | -0.038 | 8.225
18 | 1.185 | 0.14422 | -0.039 | 8.219
18.5 | 1.214 | 0.15134 | -0.04 | 8.023
19 | 1.239 | 0.15178 | -0.04 | 8.161
19.5 | 1.264 | 0.15767 | -0.04 | 8.017
20 | 1.293 | 0.16395 | -0.041 | 7.887

## 72. Re 4M Mach 0.50 (2)
BIGFOIL.COM POLAR EXPORT
AG34
AG34 |  |  |  | Cl Max: | 1.4709 | at alpha= | 7.5 | deg
XFOIL ncrit=9 |  |  |  | L/D Max: | 139.05 | at alpha= | 3 | deg
Re: | 4000000 |  |  | Cd Min: | 0.00478 | at alpha= | 0.5 | deg
Mach: | 0.5 |  |  | Cl=0 at alpha= | -3.9149 | deg
|  |  |  | @ Cl=0.1, Cd= | 0.0062941
|  |  |  | @ Cl=0.4, Cd= | 0.005405
|  |  |  | @ Cl=0.6, Cd= | 0.0048047
alpha (deg) | Cl | Cd | Cm | Cl/Cd
-20 | -0.7865 | 0.25639 | 0.0725 | -3.0676
-19.5 | -0.7631 | 0.24806 | 0.0676 | -3.0763
-19 | -0.7401 | 0.23898 | 0.0625 | -3.0969
-18.5 | -0.7179 | 0.23043 | 0.0576 | -3.1155
-18 | -0.6961 | 0.222 | 0.0529 | -3.1356
-17.5 | -0.6748 | 0.21367 | 0.0484 | -3.1581
-17 | -0.6539 | 0.20529 | 0.0439 | -3.1853
-16.5 | -0.6336 | 0.19685 | 0.0396 | -3.2187
-16 | -0.6151 | 0.18856 | 0.0355 | -3.2621
-15.5 | -0.5968 | 0.18014 | 0.0314 | -3.313
-15 | -0.5804 | 0.17103 | 0.0273 | -3.3936
-14.5 | -0.5645 | 0.16231 | 0.0233 | -3.4779
-14 | -0.5467 | 0.155 | 0.0199 | -3.5271
-13.5 | -0.5312 | 0.14702 | 0.0164 | -3.6131
-13 | -0.518 | 0.13862 | 0.0129 | -3.7368
-12.5 | -0.5067 | 0.13004 | 0.0093 | -3.8965
-12 | -0.4971 | 0.12135 | 0.0058 | -4.0964
-11.5 | -0.4889 | 0.11257 | 0.002 | -4.3431
-11 | -0.4842 | 0.10327 | -0.0021 | -4.6887
-10.5 | -0.4857 | 0.09417 | -0.0054 | -5.1577
-10 | -0.4856 | 0.08529 | -0.0095 | -5.6935
-9.5 | -0.4893 | 0.0756 | -0.0156 | -6.4722
-9 | -0.4896 | 0.06642 | -0.0227 | -7.3713
-8.5 | -0.485 | 0.05466 | -0.0383 | -8.873
-8 | -0.4683 | 0.04024 | -0.0543 | -11.6377
-7.5 | -0.4511 | 0.0254 | -0.0622 | -17.7598
-7 | -0.4266 | 0.01243 | -0.0626 | -34.3202
-6.5 | -0.363 | 0.00898 | -0.0603 | -40.4232
-6 | -0.2921 | 0.00781 | -0.0586 | -37.4008
-5.5 | -0.2226 | 0.00744 | -0.0572 | -29.9194
-5 | -0.1518 | 0.00714 | -0.0563 | -21.2605
-4.5 | -0.0816 | 0.00685 | -0.0558 | -11.9124
-4 | -0.0118 | 0.00664 | -0.0554 | -1.7771
-3.5 | 0.0575 | 0.00643 | -0.0552 | 8.9425
-3 | 0.1263 | 0.00621 | -0.0551 | 20.3382
-2.5 | 0.1946 | 0.00594 | -0.0552 | 32.7609
-2 | 0.2627 | 0.00572 | -0.0553 | 45.9266
-1.5 | 0.3308 | 0.00555 | -0.0555 | 59.6036
-1 | 0.3986 | 0.00541 | -0.0556 | 73.6784
-0.5 | 0.4656 | 0.00517 | -0.0557 | 90.058
0 | 0.5317 | 0.00491 | -0.0555 | 108.2892
0.5 | 0.5927 | 0.00478 | -0.0539 | 123.9958
1 | 0.6635 | 0.00502 | -0.0541 | 132.1713
1.5 | 0.7344 | 0.00541 | -0.0544 | 135.7486
2 | 0.8016 | 0.00582 | -0.0536 | 137.732
2.5 | 0.8692 | 0.00626 | -0.0528 | 138.8498
3 | 0.9372 | 0.00674 | -0.0517 | 139.0504
3.5 | 1.0052 | 0.0073 | -0.0503 | 137.6986
4 | 1.0727 | 0.00797 | -0.0486 | 134.5922
4.5 | 1.1399 | 0.00873 | -0.0466 | 130.5727
5 | 1.2058 | 0.00968 | -0.0439 | 124.5661
5.5 | 1.2719 | 0.01066 | -0.0409 | 119.3152
6 | 1.3377 | 0.01173 | -0.0372 | 114.0409
6.5 | 1.4024 | 0.01296 | -0.0327 | 108.2099
7 | 1.455 | 0.0151 | -0.0263 | 96.3576
7.5 | 1.4709 | 0.01891 | -0.0163 | 77.7842
8 | 1.4502 | 0.02461 | -0.0074 | 58.9273
8.5 | 1.4202 | 0.0334 | -0.0057 | 42.521
9 | 1.3854 | 0.04483 | -0.0097 | 30.9034
9.5 | 1.3469 | 0.05742 | -0.0154 | 23.457
10 | 1.3079 | 0.07011 | -0.0212 | 18.655
10.5 | 1.2697 | 0.08319 | -0.0274 | 15.2627
11 | 1.234 | 0.09651 | -0.0338 | 12.7862
11.5 | 1.2003 | 0.11006 | -0.0406 | 10.9059
12 | 1.1696 | 0.12379 | -0.0478 | 9.4483
12.5 | 1.1433 | 0.13748 | -0.0553 | 8.3161

## 73. Re 5M Mach 0.00 (1)
BIGFOIL.COM POLAR EXPORT
AG34
AG34 |  |  |  | Cl Max: | 1.276 | at alpha= | 9 | deg
JavaFoil+Calcfoil stall+Eppler ext transition |  |  |  | L/D Max: | 93.003 | at alpha= | 4.5 | deg
Re: | 5000000 |  |  | Cd Min: | 0.00811 | at alpha= | 0 | deg
Mach: | 0 |  |  | Cl=0 at alpha= | -3.9915 | deg
|  |  |  | @ Cl=0.1, Cd= | 0.0087676
|  |  |  | @ Cl=0.4, Cd= | 0.0082214
|  |  |  | @ Cl=0.6, Cd= | 0.0083836
alpha (deg) | Cl | Cd | Cm | Cl/Cd
-15 | -0.489 | 0.10709 | -0.018 | -4.566
-14.5 | -0.502 | 0.10181 | -0.019 | -4.933
-14 | -0.512 | 0.09655 | -0.019 | -5.303
-13.5 | -0.519 | 0.09112 | -0.019 | -5.698
-13 | -0.524 | 0.08612 | -0.02 | -6.08
-12.5 | -0.525 | 0.08069 | -0.02 | -6.507
-12 | -0.523 | 0.07552 | -0.021 | -6.928
-11.5 | -0.518 | 0.0697 | -0.023 | -7.438
-11 | -0.512 | 0.06162 | -0.025 | -8.317
-10.5 | -0.53 | 0.03498 | -0.034 | -15.158
-10 | -0.583 | 0.01127 | -0.041 | -51.748
-9.5 | -0.554 | 0.01085 | -0.042 | -51.032
-9 | -0.52 | 0.01115 | -0.042 | -46.604
-8.5 | -0.481 | 0.01088 | -0.042 | -44.174
-8 | -0.437 | 0.01063 | -0.043 | -41.099
-7.5 | -0.39 | 0.01037 | -0.043 | -37.562
-7 | -0.339 | 0.01016 | -0.043 | -33.385
-6.5 | -0.286 | 0.00996 | -0.044 | -28.744
-6 | -0.232 | 0.00984 | -0.044 | -23.524
-5.5 | -0.175 | 0.00968 | -0.044 | -18.117
-5 | -0.118 | 0.00957 | -0.045 | -12.332
-4.5 | -0.06 | 0.00943 | -0.045 | -6.345
-4 | -0.001 | 0.00929 | -0.045 | -0.121
-3.5 | 0.058 | 0.00891 | -0.045 | 6.499
-3 | 0.117 | 0.00871 | -0.046 | 13.439
-2.5 | 0.176 | 0.00863 | -0.046 | 20.443
-2 | 0.236 | 0.00858 | -0.046 | 27.467
-1.5 | 0.295 | 0.00858 | -0.047 | 34.345
-1 | 0.354 | 0.00858 | -0.047 | 41.227
-0.5 | 0.413 | 0.00812 | -0.047 | 50.813
0 | 0.472 | 0.00811 | -0.047 | 58.168
0.5 | 0.531 | 0.0082 | -0.048 | 64.722
1 | 0.589 | 0.00835 | -0.048 | 70.58
1.5 | 0.648 | 0.00853 | -0.048 | 75.937
2 | 0.706 | 0.00877 | -0.049 | 80.507
2.5 | 0.764 | 0.00903 | -0.049 | 84.591
3 | 0.821 | 0.00934 | -0.049 | 87.861
3.5 | 0.877 | 0.00971 | -0.049 | 90.365
4 | 0.932 | 0.01013 | -0.05 | 92.064
4.5 | 0.985 | 0.01059 | -0.05 | 93.003
5 | 1.036 | 0.01116 | -0.05 | 92.82
5.5 | 1.083 | 0.01187 | -0.05 | 91.245
6 | 1.128 | 0.01289 | -0.05 | 87.5
6.5 | 1.168 | 0.01365 | -0.051 | 85.548
7 | 1.203 | 0.01432 | -0.051 | 84.017
7.5 | 1.233 | 0.01503 | -0.051 | 82.027
8 | 1.258 | 0.01587 | -0.051 | 79.284
8.5 | 1.271 | 0.01521 | -0.051 | 83.561
9 | 1.276 | 0.01476 | -0.051 | 86.43
9.5 | 1.27 | 0.01757 | -0.051 | 72.281
10 | 1.255 | 0.01879 | -0.051 | 66.773
10.5 | 1.232 | 0.02034 | -0.051 | 60.539
11 | 1.203 | 0.02223 | -0.051 | 54.099
11.5 | 1.16 | 0.02547 | -0.05 | 45.531
12 | 1.116 | 0.0293 | -0.049 | 38.079
12.5 | 1.075 | 0.03255 | -0.049 | 33.022
13 | 1.003 | 0.04432 | -0.046 | 22.624
13.5 | 0.953 | 0.05156 | -0.045 | 18.493
14 | 0.891 | 0.06687 | -0.043 | 13.322

## 74. Re 5M Mach 0.00 (2)
BIGFOIL.COM POLAR EXPORT
AG34
AG34 |  |  |  | Cl Max: | 1.8396 | at alpha= | 16 | deg
XFOIL ncrit=9 |  |  |  | L/D Max: | 136.504 | at alpha= | 3 | deg
Re: | 5000000 |  |  | Cd Min: | 0.00447 | at alpha= | 1 | deg
Mach: | 0 |  |  | Cl=0 at alpha= | -3.9287 | deg
|  |  |  | @ Cl=0.1, Cd= | 0.0057807
|  |  |  | @ Cl=0.4, Cd= | 0.004845
|  |  |  | @ Cl=0.6, Cd= | 0.0046489
alpha (deg) | Cl | Cd | Cm | Cl/Cd
-18.5 | -1.4476 | 0.03321 | -0.0538 | -43.5893
-18 | -1.4399 | 0.02921 | -0.0522 | -49.2948
-17.5 | -1.4136 | 0.0263 | -0.0511 | -53.749
-17 | -1.3792 | 0.02399 | -0.0502 | -57.4906
-16.5 | -1.3398 | 0.0221 | -0.0494 | -60.6244
-16 | -1.2969 | 0.02051 | -0.0488 | -63.2326
-15.5 | -1.2515 | 0.01912 | -0.0482 | -65.455
-15 | -1.2043 | 0.0179 | -0.0478 | -67.2793
-14.5 | -1.1611 | 0.0157 | -0.047 | -73.9554
-14 | -1.1128 | 0.01431 | -0.0466 | -77.7638
-13.5 | -1.062 | 0.01333 | -0.0463 | -79.6699
-13 | -1.0103 | 0.01247 | -0.046 | -81.0184
-12.5 | -0.9579 | 0.01169 | -0.0458 | -81.9418
-12 | -0.898 | 0.01094 | -0.0472 | -82.0841
-11.5 | -0.847 | 0.01038 | -0.0463 | -81.5992
-11 | -0.7953 | 0.00991 | -0.0456 | -80.2523
-10.5 | -0.7417 | 0.00951 | -0.0452 | -77.9916
-10 | -0.6879 | 0.00879 | -0.045 | -78.2594
-9.5 | -0.6327 | 0.00842 | -0.0449 | -75.1425
-9 | -0.577 | 0.00811 | -0.045 | -71.1467
-8.5 | -0.5207 | 0.00782 | -0.0451 | -66.5857
-8 | -0.4643 | 0.00747 | -0.0452 | -62.1553
-7.5 | -0.4077 | 0.00712 | -0.0453 | -57.2612
-7 | -0.3507 | 0.00687 | -0.0455 | -51.048
-6.5 | -0.2935 | 0.00664 | -0.0457 | -44.2018
-6 | -0.2364 | 0.00639 | -0.0458 | -36.9953
-5.5 | -0.1796 | 0.00636 | -0.046 | -28.239
-5 | -0.1229 | 0.00638 | -0.0462 | -19.2633
-4.5 | -0.0656 | 0.00625 | -0.0464 | -10.496
-4 | -0.0082 | 0.00611 | -0.0466 | -1.3421
-3 | 0.1068 | 0.00576 | -0.0471 | 18.5417
-2.5 | 0.1643 | 0.00552 | -0.0475 | 29.7645
-2 | 0.2218 | 0.00535 | -0.0478 | 41.4579
-1.5 | 0.2792 | 0.0052 | -0.0481 | 53.6923
-1 | 0.3364 | 0.00507 | -0.0484 | 66.3511
-0.5 | 0.3933 | 0.00487 | -0.0487 | 80.7598
0 | 0.4496 | 0.00466 | -0.0489 | 96.4807
0.5 | 0.5048 | 0.00448 | -0.0488 | 112.6786
1 | 0.5552 | 0.00447 | -0.0474 | 124.2058
1.5 | 0.6178 | 0.00472 | -0.0488 | 130.8898
2 | 0.6736 | 0.00504 | -0.0488 | 133.6508
2.5 | 0.7294 | 0.00536 | -0.0489 | 136.0821
3 | 0.7849 | 0.00575 | -0.0488 | 136.5043
3.5 | 0.84 | 0.00616 | -0.0488 | 136.3636
4 | 0.8949 | 0.00658 | -0.0487 | 136.003
4.5 | 0.9493 | 0.00707 | -0.0485 | 134.2716
5 | 1.0032 | 0.00758 | -0.0483 | 132.3483
5.5 | 1.0565 | 0.00814 | -0.048 | 129.7912
6 | 1.1097 | 0.00869 | -0.0477 | 127.6985
6.5 | 1.1621 | 0.00929 | -0.0473 | 125.0915
7 | 1.2144 | 0.00987 | -0.0469 | 123.0395
7.5 | 1.2661 | 0.01046 | -0.0464 | 121.0421
8 | 1.317 | 0.01111 | -0.0458 | 118.5419
8.5 | 1.3679 | 0.0117 | -0.0452 | 116.9145
9 | 1.417 | 0.01244 | -0.0443 | 113.9068
9.5 | 1.4664 | 0.01307 | -0.0436 | 112.1959
10 | 1.5142 | 0.01381 | -0.0426 | 109.6452
10.5 | 1.5595 | 0.01475 | -0.0413 | 105.7288
11 | 1.6045 | 0.0156 | -0.04 | 102.8526
11.5 | 1.6484 | 0.01645 | -0.0386 | 100.2067
12 | 1.6894 | 0.01745 | -0.0368 | 96.8138
12.5 | 1.7267 | 0.01862 | -0.0346 | 92.7336
13 | 1.7571 | 0.02009 | -0.0314 | 87.4614
13.5 | 1.778 | 0.02155 | -0.0269 | 82.5058
14 | 1.7975 | 0.02325 | -0.0229 | 77.3118
14.5 | 1.8143 | 0.02544 | -0.0195 | 71.3168
15 | 1.8276 | 0.02823 | -0.0169 | 64.7396
15.5 | 1.8363 | 0.03181 | -0.0149 | 57.7271
16 | 1.8396 | 0.03635 | -0.0139 | 50.608
16.5 | 1.8355 | 0.0421 | -0.0137 | 43.5986
17 | 1.8234 | 0.0495 | -0.015 | 36.8364
17.5 | 1.8017 | 0.05888 | -0.0179 | 30.5995
18 | 1.7691 | 0.07008 | -0.0218 | 25.244
18.5 | 1.7251 | 0.08335 | -0.0268 | 20.6971
19 | 1.6741 | 0.09846 | -0.0332 | 17.0028
19.5 | 1.6154 | 0.1155 | -0.0411 | 13.9861
20 | 1.5512 | 0.13435 | -0.0508 | 11.546

## 75. Re 5M Mach 0.10 (1)
BIGFOIL.COM POLAR EXPORT
AG34
AG34 |  |  |  | Cl Max: | 1.27 | at alpha= | 9 | deg
JavaFoil+Calcfoil stall+Eppler ext transition |  |  |  | L/D Max: | 92.902 | at alpha= | 4.5 | deg
Re: | 5000000 |  |  | Cd Min: | 0.00813 | at alpha= | -0.5 | deg
Mach: | 0.1 |  |  | Cl=0 at alpha= | -3.9915 | deg
|  |  |  | @ Cl=0.1, Cd= | 0.00878
|  |  |  | @ Cl=0.4, Cd= | 0.008245
|  |  |  | @ Cl=0.6, Cd= | 0.0083958
alpha (deg) | Cl | Cd | Cm | Cl/Cd
-15 | -0.459 | 0.10813 | -0.018 | -4.249
-14.5 | -0.476 | 0.10293 | -0.019 | -4.623
-14 | -0.489 | 0.09738 | -0.019 | -5.021
-13.5 | -0.499 | 0.09168 | -0.019 | -5.446
-13 | -0.507 | 0.08698 | -0.019 | -5.825
-12.5 | -0.511 | 0.08165 | -0.02 | -6.259
-12 | -0.512 | 0.07655 | -0.021 | -6.686
-11.5 | -0.509 | 0.07118 | -0.022 | -7.149
-11 | -0.503 | 0.06459 | -0.024 | -7.791
-10.5 | -0.502 | 0.05136 | -0.029 | -9.776
-10 | -0.58 | 0.01137 | -0.042 | -50.985
-9.5 | -0.552 | 0.01092 | -0.042 | -50.571
-9 | -0.519 | 0.0112 | -0.042 | -46.349
-8.5 | -0.481 | 0.01091 | -0.043 | -44.093
-8 | -0.438 | 0.01066 | -0.043 | -41.062
-7.5 | -0.391 | 0.01044 | -0.043 | -37.431
-7 | -0.34 | 0.01019 | -0.043 | -33.416
-6.5 | -0.287 | 0.00999 | -0.044 | -28.782
-6 | -0.233 | 0.00986 | -0.044 | -23.592
-5.5 | -0.176 | 0.00969 | -0.044 | -18.177
-5 | -0.119 | 0.00958 | -0.045 | -12.378
-4.5 | -0.06 | 0.00944 | -0.045 | -6.369
-4 | -0.001 | 0.0093 | -0.045 | -0.121
-3.5 | 0.058 | 0.00892 | -0.046 | 6.521
-3 | 0.118 | 0.00872 | -0.046 | 13.491
-2.5 | 0.177 | 0.00864 | -0.046 | 20.521
-2 | 0.237 | 0.00859 | -0.047 | 27.573
-1.5 | 0.296 | 0.00859 | -0.047 | 34.469
-1 | 0.355 | 0.00859 | -0.047 | 41.371
-0.5 | 0.415 | 0.00813 | -0.047 | 50.98
0 | 0.474 | 0.00813 | -0.048 | 58.344
0.5 | 0.533 | 0.00822 | -0.048 | 64.89
1 | 0.592 | 0.00837 | -0.048 | 70.75
1.5 | 0.651 | 0.00856 | -0.049 | 76.061
2 | 0.709 | 0.0088 | -0.049 | 80.613
2.5 | 0.768 | 0.00906 | -0.049 | 84.672
3 | 0.825 | 0.00938 | -0.049 | 87.931
3.5 | 0.882 | 0.00975 | -0.05 | 90.409
4 | 0.937 | 0.01017 | -0.05 | 92.058
4.5 | 0.99 | 0.01065 | -0.05 | 92.902
5 | 1.04 | 0.01124 | -0.05 | 92.596
5.5 | 1.088 | 0.01197 | -0.05 | 90.868
6 | 1.132 | 0.01299 | -0.051 | 87.156
6.5 | 1.171 | 0.01377 | -0.051 | 85.07
7 | 1.206 | 0.01447 | -0.051 | 83.32
7.5 | 1.235 | 0.0152 | -0.051 | 81.243
8 | 1.258 | 0.01608 | -0.052 | 78.25
8.5 | 1.268 | 0.01542 | -0.052 | 82.234
9 | 1.27 | 0.01675 | -0.052 | 75.796
9.5 | 1.26 | 0.01786 | -0.051 | 70.526
10 | 1.24 | 0.0192 | -0.051 | 64.599
10.5 | 1.212 | 0.0209 | -0.051 | 58.005
11 | 1.175 | 0.02331 | -0.05 | 50.393
11.5 | 1.127 | 0.02704 | -0.05 | 41.674
12 | 1.08 | 0.03083 | -0.049 | 35.021
12.5 | 1.014 | 0.03915 | -0.047 | 25.902
13 | 0.955 | 0.04801 | -0.046 | 19.89
13.5 | 0.894 | 0.05916 | -0.044 | 15.12
14 | 0.825 | 0.07823 | -0.04 | 10.548

## 76. Re 5M Mach 0.10 (2)
BIGFOIL.COM POLAR EXPORT
AG34
AG34 |  |  |  | Cl Max: | 1.8226 | at alpha= | 15.5 | deg
XFOIL ncrit=9 |  |  |  | L/D Max: | 136.78 | at alpha= | 3.5 | deg
Re: | 5000000 |  |  | Cd Min: | 0.00448 | at alpha= | 1 | deg
Mach: | 0.1 |  |  | Cl=0 at alpha= | -3.9283 | deg
|  |  |  | @ Cl=0.1, Cd= | 0.0057943
|  |  |  | @ Cl=0.4, Cd= | 0.0048645
|  |  |  | @ Cl=0.6, Cd= | 0.0046515
alpha (deg) | Cl | Cd | Cm | Cl/Cd
-20 | -0.7262 | 0.23197 | 0.061 | -3.1306
-19.5 | -0.709 | 0.22572 | 0.0571 | -3.1411
-19 | -0.6919 | 0.21887 | 0.0533 | -3.1612
-18.5 | -0.6752 | 0.21146 | 0.0495 | -3.193
-17.5 | -1.3588 | 0.0351 | -0.0549 | -38.7123
-17 | -1.3584 | 0.02964 | -0.054 | -45.83
-16.5 | -1.3337 | 0.02598 | -0.053 | -51.3356
-16 | -1.2986 | 0.02326 | -0.052 | -55.8298
-15.5 | -1.2574 | 0.02113 | -0.0511 | -59.5078
-15 | -1.2124 | 0.01941 | -0.0504 | -62.4626
-14.5 | -1.1648 | 0.01794 | -0.0497 | -64.9275
-14 | -1.1204 | 0.01566 | -0.0489 | -71.5453
-13.5 | -1.0714 | 0.01411 | -0.0482 | -75.932
-13 | -1.0195 | 0.01308 | -0.0478 | -77.9434
-12.5 | -0.9666 | 0.01219 | -0.0474 | -79.2945
-12 | -0.9062 | 0.01133 | -0.0485 | -79.9823
-11.5 | -0.8547 | 0.01069 | -0.0475 | -79.9532
-11 | -0.8025 | 0.01014 | -0.0466 | -79.142
-10.5 | -0.7483 | 0.00967 | -0.0462 | -77.3837
-10 | -0.6938 | 0.00897 | -0.0458 | -77.3467
-9.5 | -0.6381 | 0.00853 | -0.0457 | -74.8066
-9 | -0.5817 | 0.00819 | -0.0456 | -71.0256
-8.5 | -0.5249 | 0.00788 | -0.0457 | -66.6117
-7.5 | -0.4108 | 0.00716 | -0.0458 | -57.3743
-7 | -0.3533 | 0.0069 | -0.0459 | -51.2029
-6.5 | -0.2956 | 0.00669 | -0.0461 | -44.1854
-6 | -0.2381 | 0.00641 | -0.0462 | -37.1451
-5.5 | -0.181 | 0.00642 | -0.0463 | -28.1931
-5 | -0.1238 | 0.00639 | -0.0465 | -19.374
-4 | -0.0083 | 0.00612 | -0.0469 | -1.3562
-3.5 | 0.0496 | 0.00596 | -0.0471 | 8.3221
-3 | 0.1074 | 0.00577 | -0.0474 | 18.6135
-2.5 | 0.1652 | 0.00553 | -0.0477 | 29.8734
-2 | 0.2231 | 0.00536 | -0.048 | 41.6231
-1.5 | 0.2808 | 0.00521 | -0.0483 | 53.8964
-1 | 0.3384 | 0.00508 | -0.0486 | 66.6142
-0.5 | 0.3956 | 0.00488 | -0.0489 | 81.0656
0 | 0.4522 | 0.00468 | -0.0492 | 96.6239
0.5 | 0.5078 | 0.00449 | -0.049 | 113.0958
1 | 0.5585 | 0.00448 | -0.0476 | 124.6652
1.5 | 0.6214 | 0.00474 | -0.049 | 131.097
2 | 0.6777 | 0.00506 | -0.049 | 133.9328
2.5 | 0.7339 | 0.00538 | -0.049 | 136.4126
3 | 0.7897 | 0.00578 | -0.049 | 136.6263
3.5 | 0.8453 | 0.00618 | -0.0489 | 136.7799
4 | 0.9006 | 0.00661 | -0.0488 | 136.2481
4.5 | 0.9554 | 0.0071 | -0.0486 | 134.5634
5 | 1.0097 | 0.00762 | -0.0483 | 132.5066
5.5 | 1.0634 | 0.0082 | -0.048 | 129.6829
6 | 1.1169 | 0.00878 | -0.0476 | 127.2096
6.5 | 1.1699 | 0.00937 | -0.0471 | 124.8559
7 | 1.2226 | 0.00996 | -0.0466 | 122.751
7.5 | 1.2748 | 0.01057 | -0.046 | 120.6055
8 | 1.3263 | 0.01122 | -0.0453 | 118.2086
8.5 | 1.3773 | 0.01186 | -0.0445 | 116.1298
9 | 1.4272 | 0.0126 | -0.0436 | 113.2698
9.5 | 1.4768 | 0.01327 | -0.0427 | 111.2886
10 | 1.5245 | 0.0141 | -0.0415 | 108.1206
10.5 | 1.5698 | 0.01509 | -0.0399 | 104.0292
11 | 1.6155 | 0.01593 | -0.0385 | 101.4124
11.5 | 1.6588 | 0.01688 | -0.0368 | 98.2701
12 | 1.6986 | 0.01801 | -0.0346 | 94.3143
12.5 | 1.7325 | 0.01943 | -0.0317 | 89.1662
13 | 1.758 | 0.02091 | -0.0275 | 84.0746
13.5 | 1.7783 | 0.02252 | -0.0231 | 78.9654
14 | 1.7957 | 0.02462 | -0.0193 | 72.9366
14.5 | 1.8097 | 0.02734 | -0.0162 | 66.1924
15 | 1.819 | 0.03085 | -0.0139 | 58.9627
15.5 | 1.8226 | 0.03539 | -0.0127 | 51.5004
16 | 1.819 | 0.04115 | -0.0124 | 44.2041
16.5 | 1.8062 | 0.04867 | -0.0136 | 37.1112
17 | 1.7837 | 0.05825 | -0.0166 | 30.6215
17.5 | 1.7499 | 0.06966 | -0.0206 | 25.1206
18 | 1.7052 | 0.08311 | -0.0258 | 20.5174
18.5 | 1.652 | 0.0986 | -0.0325 | 16.7546
19 | 1.5937 | 0.11563 | -0.0405 | 13.7828
19.5 | 1.5305 | 0.1343 | -0.0502 | 11.3961
20 | 1.4674 | 0.1541 | -0.0616 | 9.5224

## 77. Re 5M Mach 0.25 (1)
BIGFOIL.COM POLAR EXPORT
AG34
AG34 |  |  |  | Cl Max: | 1.242 | at alpha= | 8 | deg
JavaFoil+Calcfoil stall+Eppler ext transition |  |  |  | L/D Max: | 92.256 | at alpha= | 4.5 | deg
Re: | 5000000 |  |  | Cd Min: | 0.00822 | at alpha= | -0.5 | deg
Mach: | 0.25 |  |  | Cl=0 at alpha= | -3.9918 | deg
|  |  |  | @ Cl=0.1, Cd= | 0.0088757
|  |  |  | @ Cl=0.4, Cd= | 0.0084118
|  |  |  | @ Cl=0.6, Cd= | 0.09368
alpha (deg) | Cl | Cd | Cm | Cl/Cd
-14 | -0.276 | 0.10123 | -0.019 | -2.725
-13.5 | -0.319 | 0.09575 | -0.019 | -3.334
-13 | -0.357 | 0.09062 | -0.019 | -3.941
-12.5 | -0.389 | 0.08628 | -0.019 | -4.51
-12 | -0.415 | 0.08096 | -0.019 | -5.123
-11.5 | -0.434 | 0.07604 | -0.02 | -5.702
-11 | -0.445 | 0.07104 | -0.02 | -6.26
-10.5 | -0.449 | 0.06617 | -0.021 | -6.778
-10 | -0.446 | 0.06062 | -0.023 | -7.352
-9.5 | -0.448 | 0.04534 | -0.031 | -9.881
-9 | -0.511 | 0.01152 | -0.043 | -44.393
-8.5 | -0.48 | 0.01118 | -0.044 | -42.902
-8 | -0.44 | 0.01087 | -0.044 | -40.537
-7.5 | -0.396 | 0.01058 | -0.044 | -37.398
-7 | -0.346 | 0.01035 | -0.045 | -33.449
-6.5 | -0.293 | 0.0101 | -0.045 | -29.042
-6 | -0.238 | 0.00996 | -0.045 | -23.878
-5.5 | -0.18 | 0.00978 | -0.046 | -18.447
-5 | -0.122 | 0.00965 | -0.046 | -12.607
-4.5 | -0.062 | 0.00953 | -0.046 | -6.474
-4 | -0.001 | 0.00937 | -0.047 | -0.124
-3.5 | 0.06 | 0.00902 | -0.047 | 6.63
-3 | 0.121 | 0.0088 | -0.047 | 13.745
-2.5 | 0.182 | 0.0087 | -0.048 | 20.939
-2 | 0.243 | 0.00865 | -0.048 | 28.11
-1.5 | 0.304 | 0.00867 | -0.048 | 35.11
-1 | 0.365 | 0.00867 | -0.048 | 42.106
-0.5 | 0.426 | 0.00822 | -0.049 | 51.813
0 | 0.487 | 0.00823 | -0.049 | 59.204
0.5 | 0.548 | 0.00833 | -0.049 | 65.764
1 | 0.608 | 0.0085 | -0.05 | 71.53
1.5 | 0.669 | 0.0087 | -0.05 | 76.832
2 | 0.729 | 0.00896 | -0.05 | 81.313
2.5 | 0.788 | 0.00926 | -0.05 | 85.153
3 | 0.847 | 0.0096 | -0.051 | 88.266
3.5 | 0.905 | 0.01 | -0.051 | 90.475
4 | 0.961 | 0.01047 | -0.051 | 91.795
4.5 | 1.015 | 0.011 | -0.051 | 92.256
5 | 1.065 | 0.01167 | -0.052 | 91.288
5.5 | 1.112 | 0.01253 | -0.052 | 88.713
6 | 1.154 | 0.01364 | -0.052 | 84.57
6.5 | 1.189 | 0.01449 | -0.052 | 82.041
7 | 1.217 | 0.01534 | -0.053 | 79.364
7.5 | 1.238 | 0.01634 | -0.053 | 75.759
8 | 1.242 | 0.01502 | -0.053 | 82.681
8.5 | 1.235 | 0.01716 | -0.053 | 71.98
9 | 1.214 | 0.01852 | -0.052 | 65.541
9.5 | 1.173 | 0.02031 | -0.052 | 57.735
10 | 1.115 | 0.02296 | -0.051 | 48.557
10.5 | 1.042 | 0.02682 | -0.051 | 38.835
11 | 0.945 | 0.0352 | -0.048 | 26.861
11.5 | 0.845 | 0.04691 | -0.046 | 18.01
12 | 0.728 | 0.06962 | -0.04 | 10.455
12.5 | 0.632 | 0.08384 | -0.037 | 7.533
13 | 0.54 | 0.09368 | -0.034 | 5.765

## 78. Re 5M Mach 0.25 (2)
BIGFOIL.COM POLAR EXPORT
AG34
AG34 |  |  |  | Cl Max: | 1.7315 | at alpha= | 13 | deg
XFOIL ncrit=9 |  |  |  | L/D Max: | 138.407 | at alpha= | 3 | deg
Re: | 5000000 |  |  | Cd Min: | 0.00455 | at alpha= | 0.5 | deg
Mach: | 0.25 |  |  | Cl=0 at alpha= | -3.9265 | deg
|  |  |  | @ Cl=0.1, Cd= | 0.0058465
|  |  |  | @ Cl=0.4, Cd= | 0.0049662
|  |  |  | @ Cl=0.6, Cd= | 0.0046591
alpha (deg) | Cl | Cd | Cm | Cl/Cd
-17.5 | -0.6479 | 0.19983 | 0.0432 | -3.2423
-17 | -0.6324 | 0.19216 | 0.0395 | -3.291
-16.5 | -0.6199 | 0.18426 | 0.0359 | -3.3643
-16 | -0.612 | 0.17367 | 0.0318 | -3.5239
-15.5 | -0.6018 | 0.16479 | 0.0281 | -3.6519
-15 | -0.5913 | 0.15651 | 0.0248 | -3.778
-14 | -0.6245 | 0.12607 | 0.013 | -4.9536
-13.5 | -0.858 | 0.07113 | -0.022 | -12.0624
-13 | -0.9416 | 0.0399 | -0.054 | -23.599
-12.5 | -0.9816 | 0.02205 | -0.0575 | -44.517
-12 | -0.9412 | 0.01661 | -0.0573 | -56.6647
-11.5 | -0.8914 | 0.01437 | -0.0554 | -62.032
-11 | -0.8395 | 0.01275 | -0.0535 | -65.8431
-10.5 | -0.7838 | 0.01144 | -0.0521 | -68.514
-10 | -0.726 | 0.01049 | -0.0511 | -69.2088
-9.5 | -0.6672 | 0.00976 | -0.0503 | -68.3607
-9 | -0.6088 | 0.00879 | -0.0496 | -69.2605
-8.5 | -0.5487 | 0.00832 | -0.0492 | -65.9495
-8 | -0.4884 | 0.00791 | -0.0488 | -61.7446
-7.5 | -0.4283 | 0.00747 | -0.0486 | -57.336
-6.5 | -0.3078 | 0.00682 | -0.0483 | -45.132
-6 | -0.2476 | 0.00653 | -0.0482 | -37.9173
-5.5 | -0.1885 | 0.00658 | -0.0481 | -28.6474
-5 | -0.1288 | 0.00647 | -0.0482 | -19.9073
-4.5 | -0.0688 | 0.00632 | -0.0483 | -10.8861
-4 | -0.0088 | 0.00617 | -0.0484 | -1.4263
-3.5 | 0.0511 | 0.00601 | -0.0486 | 8.5025
-3 | 0.1109 | 0.00581 | -0.0488 | 19.0878
-2.5 | 0.1706 | 0.00558 | -0.0491 | 30.5735
-2 | 0.2304 | 0.0054 | -0.0494 | 42.6667
-1.5 | 0.29 | 0.00525 | -0.0497 | 55.2381
-1 | 0.3495 | 0.00512 | -0.05 | 68.2617
-0.5 | 0.4086 | 0.00494 | -0.0502 | 82.7126
0 | 0.4671 | 0.00473 | -0.0504 | 98.7526
0.5 | 0.5245 | 0.00455 | -0.0503 | 115.2747
1 | 0.5767 | 0.00457 | -0.0487 | 126.1926
1.5 | 0.6421 | 0.00482 | -0.0501 | 133.2158
2 | 0.7002 | 0.00517 | -0.05 | 135.4352
2.5 | 0.7585 | 0.00552 | -0.0499 | 137.4094
3 | 0.8166 | 0.0059 | -0.0497 | 138.4068
3.5 | 0.8745 | 0.00632 | -0.0495 | 138.3703
4 | 0.932 | 0.00678 | -0.0491 | 137.4631
4.5 | 0.9888 | 0.00736 | -0.0486 | 134.3478
5 | 1.0454 | 0.00793 | -0.0481 | 131.8285
5.5 | 1.1016 | 0.00855 | -0.0474 | 128.8421
6 | 1.1576 | 0.00918 | -0.0466 | 126.1002
6.5 | 1.2129 | 0.00987 | -0.0456 | 122.8875
7 | 1.2683 | 0.01053 | -0.0446 | 120.4463
7.5 | 1.3229 | 0.01125 | -0.0434 | 117.5911
8 | 1.377 | 0.01198 | -0.0421 | 114.9416
8.5 | 1.4302 | 0.01279 | -0.0405 | 111.8217
9 | 1.4824 | 0.01365 | -0.0388 | 108.6007
9.5 | 1.5308 | 0.01481 | -0.0365 | 103.3626
10 | 1.5799 | 0.01582 | -0.0342 | 99.8673
10.5 | 1.6254 | 0.01702 | -0.0315 | 95.4994
11 | 1.6657 | 0.01848 | -0.0281 | 90.1353
11.5 | 1.6928 | 0.02045 | -0.0231 | 82.7775
12 | 1.7115 | 0.02247 | -0.0173 | 76.1682
12.5 | 1.7247 | 0.02531 | -0.0126 | 68.143
13 | 1.7315 | 0.02927 | -0.0092 | 59.1561
13.5 | 1.7302 | 0.03471 | -0.0075 | 49.8473
14 | 1.7183 | 0.04199 | -0.0076 | 40.9216
14.5 | 1.6967 | 0.05162 | -0.0105 | 32.869
15 | 1.6625 | 0.0633 | -0.0148 | 26.2638
15.5 | 1.6181 | 0.07663 | -0.0202 | 21.1158
16 | 1.5674 | 0.09151 | -0.0268 | 17.1282
16.5 | 1.512 | 0.10785 | -0.0346 | 14.0195
17 | 1.4546 | 0.12524 | -0.0435 | 11.6145
17.5 | 1.398 | 0.14335 | -0.0537 | 9.7524
18 | 1.3467 | 0.16159 | -0.0648 | 8.3341

## 79. Re 5M Mach 0.50 (1)
BIGFOIL.COM POLAR EXPORT
AG34
AG34 |  |  |  | Cl Max: | 1.296 | at alpha= | 20 | deg
JavaFoil+Calcfoil stall+Eppler ext transition |  |  |  | L/D Max: | 89.098 | at alpha= | 3.5 | deg
Re: | 5000000 |  |  | Cd Min: | 0.00872 | at alpha= | 0 | deg
Mach: | 0.5 |  |  | Cl=0 at alpha= | -3.9926 | deg
|  |  |  | @ Cl=0.1, Cd= | 0.0093204
|  |  |  | @ Cl=0.4, Cd= | 0.0090053
|  |  |  | @ Cl=0.6, Cd= | 0.0088435
alpha (deg) | Cl | Cd | Cm | Cl/Cd
-20 | -0.868 | 0.1627 | -0.022 | -5.336
-19.5 | -0.842 | 0.15736 | -0.023 | -5.35
-19 | -0.816 | 0.15346 | -0.023 | -5.315
-18.5 | -0.789 | 0.14868 | -0.023 | -5.31
-18 | -0.761 | 0.14019 | -0.022 | -5.431
-17.5 | -0.735 | 0.13023 | -0.023 | -5.643
-17 | -0.709 | 0.12171 | -0.023 | -5.823
-16.5 | -0.682 | 0.12558 | -0.023 | -5.429
-16 | -0.654 | 0.12041 | -0.023 | -5.433
-15.5 | -0.628 | 0.10922 | -0.023 | -5.748
-15 | -0.601 | 0.10118 | -0.024 | -5.942
-14.5 | -0.573 | 0.11085 | -0.022 | -5.165
-14 | -0.546 | 0.09763 | -0.023 | -5.593
-13.5 | -0.52 | 0.08864 | -0.024 | -5.871
-13 | -0.491 | 0.09095 | -0.023 | -5.404
-12.5 | -0.465 | 0.08449 | -0.023 | -5.498
-12 | -0.439 | 0.07604 | -0.025 | -5.779
-11.5 | -0.41 | 0.07633 | -0.023 | -5.375
-11 | -0.383 | 0.07078 | -0.024 | -5.417
-10.5 | -0.356 | 0.0685 | -0.024 | -5.197
-10 | -0.329 | 0.0636 | -0.024 | -5.174
-9.5 | -0.302 | 0.06107 | -0.024 | -4.939
-9 | -0.275 | 0.0571 | -0.025 | -4.812
-8.5 | -0.247 | 0.05449 | -0.025 | -4.539
-8 | -0.22 | 0.05242 | -0.024 | -4.189
-7.5 | -0.192 | 0.04943 | -0.025 | -3.893
-7 | -0.274 | 0.0446 | -0.029 | -6.136
-6.5 | -0.306 | 0.01083 | -0.05 | -28.275
-6 | -0.256 | 0.01049 | -0.051 | -24.429
-5.5 | -0.198 | 0.01023 | -0.051 | -19.327
-5 | -0.134 | 0.01002 | -0.051 | -13.416
-4.5 | -0.069 | 0.00983 | -0.052 | -6.974
-4 | -0.001 | 0.00971 | -0.052 | -0.133
-3.5 | 0.067 | 0.0095 | -0.052 | 7.02
-3 | 0.135 | 0.00913 | -0.053 | 14.795
-2.5 | 0.204 | 0.00901 | -0.053 | 22.606
-2 | 0.272 | 0.00897 | -0.053 | 30.317
-1.5 | 0.34 | 0.00897 | -0.054 | 37.916
-1 | 0.408 | 0.00901 | -0.054 | 45.299
-0.5 | 0.476 | 0.00873 | -0.054 | 54.554
0 | 0.544 | 0.00872 | -0.055 | 62.444
0.5 | 0.612 | 0.00887 | -0.055 | 68.99
1 | 0.679 | 0.00911 | -0.055 | 74.564
1.5 | 0.746 | 0.00939 | -0.056 | 79.445
2 | 0.813 | 0.00975 | -0.056 | 83.373
2.5 | 0.879 | 0.01017 | -0.056 | 86.463
3 | 0.944 | 0.01068 | -0.057 | 88.334
3.5 | 1.006 | 0.01129 | -0.057 | 89.098
4 | 1.064 | 0.01201 | -0.057 | 88.558
4.5 | 1.115 | 0.013 | -0.057 | 85.776
5 | 1.157 | 0.01441 | -0.058 | 80.291
5.5 | 1.18 | 0.01649 | -0.058 | 71.527
6 | 1.159 | 0.01494 | -0.058 | 77.575
6.5 | 1.031 | 0.01875 | -0.057 | 54.988
7 | 0.719 | 0.02094 | -0.057 | 34.324
7.5 | 0.742 | 0.02289 | -0.056 | 32.436
8 | 0.76 | 0.02664 | -0.055 | 28.521
8.5 | 0.753 | 0.03733 | -0.051 | 20.177
9 | 0.762 | 0.04649 | -0.049 | 16.388
9.5 | 0.805 | 0.04321 | -0.051 | 18.63
10 | 0.757 | 0.07909 | -0.029 | 9.574
10.5 | 0.784 | 0.08225 | -0.03 | 9.536
11 | 0.816 | 0.08138 | -0.034 | 10.023
11.5 | 0.841 | 0.0932 | -0.034 | 9.021
12 | 0.866 | 0.09147 | -0.033 | 9.472
12.5 | 0.896 | 0.1015 | -0.036 | 8.832
13 | 0.919 | 0.10164 | -0.034 | 9.039
13.5 | 0.951 | 0.10728 | -0.037 | 8.867
14 | 0.973 | 0.1089 | -0.035 | 8.931
14.5 | 1.003 | 0.11463 | -0.037 | 8.751
15 | 1.026 | 0.11739 | -0.036 | 8.744
15.5 | 1.053 | 0.12224 | -0.037 | 8.616
16 | 1.088 | 0.12709 | -0.04 | 8.558
16.5 | 1.106 | 0.12965 | -0.038 | 8.534
17 | 1.135 | 0.13633 | -0.039 | 8.326
17.5 | 1.16 | 0.13565 | -0.039 | 8.551
18 | 1.186 | 0.14058 | -0.039 | 8.436
18.5 | 1.216 | 0.14621 | -0.04 | 8.319
19 | 1.239 | 0.14825 | -0.04 | 8.356
19.5 | 1.265 | 0.15366 | -0.04 | 8.231
20 | 1.296 | 0.15781 | -0.042 | 8.215

## 80. Re 5M Mach 0.50 (2)
BIGFOIL.COM POLAR EXPORT
AG34
AG34 |  |  |  | Cl Max: | 1.4875 | at alpha= | 7.5 | deg
XFOIL ncrit=9 |  |  |  | L/D Max: | 143.752 | at alpha= | 3 | deg
Re: | 5000000 |  |  | Cd Min: | 0.0049 | at alpha= | 0.5 | deg
Mach: | 0.5 |  |  | Cl=0 at alpha= | -3.9135 | deg
|  |  |  | @ Cl=0.1, Cd= | 0.0060865
|  |  |  | @ Cl=0.4, Cd= | 0.0053486
|  |  |  | @ Cl=0.6, Cd= | 0.0049004
alpha (deg) | Cl | Cd | Cm | Cl/Cd
-20 | -0.7875 | 0.25481 | 0.0725 | -3.0905
-19.5 | -0.7647 | 0.2474 | 0.0676 | -3.0909
-19 | -0.7418 | 0.23974 | 0.0628 | -3.0942
-18.5 | -0.7186 | 0.23087 | 0.058 | -3.1126
-18 | -0.6968 | 0.22237 | 0.0533 | -3.1335
-17.5 | -0.6755 | 0.21401 | 0.0487 | -3.1564
-17 | -0.6546 | 0.20564 | 0.0443 | -3.1832
-16.5 | -0.6342 | 0.19719 | 0.0399 | -3.2162
-16 | -0.6157 | 0.18901 | 0.0357 | -3.2575
-15.5 | -0.598 | 0.18008 | 0.0316 | -3.3207
-15 | -0.5811 | 0.17132 | 0.0276 | -3.3919
-14.5 | -0.5658 | 0.16217 | 0.0236 | -3.4889
-14 | -0.55 | 0.15378 | 0.02 | -3.5765
-13.5 | -0.5388 | 0.14467 | 0.016 | -3.7243
-13 | -0.5264 | 0.13633 | 0.0125 | -3.8612
-12.5 | -0.5155 | 0.1278 | 0.0089 | -4.0336
-12 | -0.5043 | 0.11973 | 0.0055 | -4.212
-11.5 | -0.4961 | 0.1111 | 0.0018 | -4.4653
-10.5 | -0.4908 | 0.09413 | -0.0048 | -5.2141
-10 | -0.4918 | 0.08454 | -0.0099 | -5.8174
-9 | -0.4992 | 0.06493 | -0.024 | -7.6883
-8.5 | -0.4981 | 0.05075 | -0.0435 | -9.8148
-8 | -0.4822 | 0.03589 | -0.0578 | -13.4355
-7.5 | -0.4617 | 0.02256 | -0.0631 | -20.4654
-7 | -0.431 | 0.01131 | -0.0624 | -38.1079
-6.5 | -0.3658 | 0.00823 | -0.06 | -44.4471
-6 | -0.2951 | 0.00762 | -0.0583 | -38.727
-5.5 | -0.2237 | 0.0072 | -0.0571 | -31.0694
-5 | -0.1525 | 0.00685 | -0.0563 | -22.2628
-4.5 | -0.082 | 0.0066 | -0.0557 | -12.4242
-4 | -0.012 | 0.00639 | -0.0554 | -1.8779
-3.5 | 0.0574 | 0.00621 | -0.0552 | 9.2432
-3 | 0.1264 | 0.00601 | -0.0552 | 21.0316
-2.5 | 0.1949 | 0.00576 | -0.0552 | 33.8368
-2 | 0.2632 | 0.00556 | -0.0554 | 47.3381
-1.5 | 0.3313 | 0.00543 | -0.0555 | 61.0129
-1 | 0.3992 | 0.00535 | -0.0557 | 74.6168
-0.5 | 0.4666 | 0.00523 | -0.0558 | 89.2161
0 | 0.5335 | 0.00506 | -0.0558 | 105.4348
0.5 | 0.5991 | 0.0049 | -0.0554 | 122.2653
1 | 0.6591 | 0.00493 | -0.0533 | 133.6917
1.5 | 0.735 | 0.00525 | -0.0545 | 140
2 | 0.8025 | 0.00564 | -0.0538 | 142.2872
2.5 | 0.8705 | 0.00606 | -0.053 | 143.6469
3 | 0.9387 | 0.00653 | -0.052 | 143.7519
3.5 | 1.0071 | 0.00705 | -0.0507 | 142.8511
4 | 1.0753 | 0.00767 | -0.0491 | 140.1956
4.5 | 1.1425 | 0.00847 | -0.047 | 134.8878
5 | 1.2098 | 0.00931 | -0.0445 | 129.9463
5.5 | 1.2765 | 0.01026 | -0.0414 | 124.4152
6 | 1.3443 | 0.01119 | -0.038 | 120.134
6.5 | 1.4103 | 0.01237 | -0.0336 | 114.0097
7 | 1.467 | 0.0143 | -0.0274 | 102.5874
7.5 | 1.4875 | 0.01816 | -0.0177 | 81.9108
8 | 1.4659 | 0.02356 | -0.0076 | 62.2199
8.5 | 1.4357 | 0.03205 | -0.0051 | 44.7956
9 | 1.4006 | 0.04323 | -0.0085 | 32.3988
9.5 | 1.3612 | 0.05597 | -0.0145 | 24.3202
10 | 1.3197 | 0.06887 | -0.0205 | 19.1622
10.5 | 1.2794 | 0.08211 | -0.0267 | 15.5815
11 | 1.2422 | 0.09555 | -0.0332 | 13.0005
11.5 | 1.2085 | 0.10906 | -0.0399 | 11.0811
12 | 1.179 | 0.12253 | -0.0469 | 9.6221
12.5 | 1.1538 | 0.13593 | -0.0541 | 8.4882

## 81. Re 6M Mach 0.00 (1)
BIGFOIL.COM POLAR EXPORT
AG34
AG34 |  |  |  | Cl Max: | 1.278 | at alpha= | 9 | deg
JavaFoil+Calcfoil stall+Eppler ext transition |  |  |  | L/D Max: | 94.347 | at alpha= | 4.5 | deg
Re: | 6000000 |  |  | Cd Min: | 0.0083 | at alpha= | 0 | deg
Mach: | 0 |  |  | Cl=0 at alpha= | -3.9915 | deg
|  |  |  | @ Cl=0.1, Cd= | 0.0087319
|  |  |  | @ Cl=0.4, Cd= | 0.0086124
|  |  |  | @ Cl=0.6, Cd= | 0.0085042
alpha (deg) | Cl | Cd | Cm | Cl/Cd
-15.5 | -0.475 | 0.11143 | -0.019 | -4.26
-15 | -0.489 | 0.10595 | -0.019 | -4.619
-14.5 | -0.503 | 0.10032 | -0.019 | -5.01
-14 | -0.513 | 0.09513 | -0.019 | -5.388
-13.5 | -0.52 | 0.08976 | -0.02 | -5.791
-13 | -0.524 | 0.08483 | -0.02 | -6.179
-12.5 | -0.526 | 0.07933 | -0.021 | -6.631
-12 | -0.525 | 0.07385 | -0.022 | -7.103
-11.5 | -0.521 | 0.06717 | -0.024 | -7.754
-11 | -0.522 | 0.05342 | -0.029 | -9.776
-10.5 | -0.607 | 0.01172 | -0.041 | -51.804
-10 | -0.583 | 0.01097 | -0.041 | -53.153
-9.5 | -0.554 | 0.01122 | -0.042 | -49.378
-9 | -0.52 | 0.01094 | -0.042 | -47.488
-8.5 | -0.481 | 0.01064 | -0.042 | -45.198
-8 | -0.437 | 0.01039 | -0.043 | -42.048
-7.5 | -0.39 | 0.01016 | -0.043 | -38.353
-7 | -0.339 | 0.00995 | -0.043 | -34.085
-6.5 | -0.286 | 0.00981 | -0.044 | -29.184
-6 | -0.232 | 0.00965 | -0.044 | -24.002
-5.5 | -0.175 | 0.00951 | -0.044 | -18.435
-5 | -0.118 | 0.0094 | -0.045 | -12.546
-4.5 | -0.06 | 0.00928 | -0.045 | -6.445
-4 | -0.001 | 0.00916 | -0.045 | -0.123
-3.5 | 0.058 | 0.00886 | -0.045 | 6.534
-3 | 0.117 | 0.00868 | -0.046 | 13.491
-2.5 | 0.176 | 0.00858 | -0.046 | 20.553
-2 | 0.236 | 0.00855 | -0.046 | 27.564
-1.5 | 0.295 | 0.00855 | -0.047 | 34.463
-1 | 0.354 | 0.00855 | -0.047 | 41.347
-0.5 | 0.413 | 0.00863 | -0.047 | 47.838
0 | 0.472 | 0.0083 | -0.047 | 56.809
0.5 | 0.531 | 0.00835 | -0.048 | 63.504
1 | 0.589 | 0.00848 | -0.048 | 69.472
1.5 | 0.648 | 0.00861 | -0.048 | 75.25
2 | 0.706 | 0.00878 | -0.049 | 80.415
2.5 | 0.764 | 0.00901 | -0.049 | 84.742
3 | 0.821 | 0.0093 | -0.049 | 88.331
3.5 | 0.877 | 0.00963 | -0.049 | 91.123
4 | 0.932 | 0.01001 | -0.05 | 93.128
4.5 | 0.985 | 0.01044 | -0.05 | 94.347
5 | 1.036 | 0.01099 | -0.05 | 94.28
5.5 | 1.083 | 0.01166 | -0.05 | 92.913
6 | 1.128 | 0.01256 | -0.05 | 89.83
6.5 | 1.168 | 0.01328 | -0.051 | 87.915
7 | 1.203 | 0.01392 | -0.051 | 86.422
7.5 | 1.233 | 0.0146 | -0.051 | 84.481
8 | 1.258 | 0.01537 | -0.051 | 81.817
8.5 | 1.276 | 0.0163 | -0.052 | 78.254
9 | 1.278 | 0.01488 | -0.051 | 85.932
9.5 | 1.272 | 0.01699 | -0.051 | 74.886
10 | 1.258 | 0.01812 | -0.051 | 69.438
10.5 | 1.235 | 0.01954 | -0.051 | 63.223
11 | 1.205 | 0.02138 | -0.051 | 56.39
11.5 | 1.165 | 0.02409 | -0.05 | 48.384
12 | 1.121 | 0.02771 | -0.049 | 40.446
12.5 | 1.077 | 0.03137 | -0.049 | 34.313
13 | 1.011 | 0.04088 | -0.047 | 24.727
13.5 | 0.959 | 0.0485 | -0.046 | 19.769
14 | 0.901 | 0.0606 | -0.044 | 14.868

## 82. Re 6M Mach 0.00 (2)
BIGFOIL.COM POLAR EXPORT
AG34
AG34 |  |  |  | Cl Max: | 1.8675 | at alpha= | 16 | deg
XFOIL ncrit=9 |  |  |  | L/D Max: | 140.018 | at alpha= | 3 | deg
Re: | 6000000 |  |  | Cd Min: | 0.00458 | at alpha= | 1 | deg
Mach: | 0 |  |  | Cl=0 at alpha= | -3.928 | deg
|  |  |  | @ Cl=0.1, Cd= | 0.0056516
|  |  |  | @ Cl=0.4, Cd= | 0.0049144
|  |  |  | @ Cl=0.6, Cd= | 0.0046258
alpha (deg) | Cl | Cd | Cm | Cl/Cd
-19.5 | -1.4758 | 0.04053 | -0.0502 | -36.4125
-19 | -1.5131 | 0.03148 | -0.0541 | -48.0654
-18.5 | -1.5 | 0.02794 | -0.0524 | -53.6865
-18 | -1.4724 | 0.02526 | -0.0511 | -58.2898
-17.5 | -1.4374 | 0.0231 | -0.0501 | -62.2251
-17 | -1.3979 | 0.02129 | -0.0493 | -65.6599
-16.5 | -1.3548 | 0.01976 | -0.0486 | -68.5628
-16 | -1.3094 | 0.01844 | -0.048 | -71.0087
-15.5 | -1.2621 | 0.01727 | -0.0475 | -73.0805
-15 | -1.2133 | 0.01623 | -0.0472 | -74.7566
-14.5 | -1.1635 | 0.01526 | -0.0468 | -76.2451
-14 | -1.1156 | 0.01376 | -0.0463 | -81.0756
-13.5 | -1.0653 | 0.0126 | -0.046 | -84.5476
-13 | -1.0135 | 0.01171 | -0.0457 | -86.55
-12.5 | -0.9555 | 0.01094 | -0.0467 | -87.34
-12 | -0.904 | 0.01033 | -0.046 | -87.5121
-11.5 | -0.8529 | 0.00985 | -0.0452 | -86.5888
-11 | -0.7993 | 0.00941 | -0.0449 | -84.9416
-10.5 | -0.7447 | 0.00904 | -0.0447 | -82.3783
-10 | -0.6899 | 0.00857 | -0.0447 | -80.5018
-9.5 | -0.6345 | 0.00814 | -0.0446 | -77.9484
-8.5 | -0.5219 | 0.00751 | -0.0449 | -69.494
-8 | -0.4652 | 0.00725 | -0.045 | -64.1655
-7.5 | -0.4085 | 0.00688 | -0.0452 | -59.375
-7 | -0.3514 | 0.00663 | -0.0454 | -53.0015
-6.5 | -0.2942 | 0.00644 | -0.0456 | -45.6832
-6 | -0.237 | 0.00622 | -0.0457 | -38.1029
-5.5 | -0.1806 | 0.00636 | -0.0459 | -28.3962
-5 | -0.1233 | 0.00623 | -0.0461 | -19.7913
-4.5 | -0.0659 | 0.00611 | -0.0464 | -10.7856
-4 | -0.0083 | 0.00596 | -0.0466 | -1.3926
-3.5 | 0.0493 | 0.00581 | -0.0469 | 8.4854
-3 | 0.1069 | 0.00563 | -0.0472 | 18.9876
-2.5 | 0.1644 | 0.00543 | -0.0475 | 30.2762
-2 | 0.2219 | 0.00526 | -0.0478 | 42.1863
-1.5 | 0.2794 | 0.00514 | -0.0481 | 54.358
-1 | 0.3367 | 0.00505 | -0.0484 | 66.6733
-0.5 | 0.3937 | 0.00493 | -0.0487 | 79.858
0 | 0.4503 | 0.00479 | -0.049 | 94.0084
0.5 | 0.5065 | 0.00464 | -0.0492 | 109.1595
1 | 0.561 | 0.00458 | -0.0489 | 122.4891
1.5 | 0.6121 | 0.00464 | -0.0476 | 131.9181
2 | 0.6738 | 0.00495 | -0.0489 | 136.1212
2.5 | 0.7298 | 0.00526 | -0.049 | 138.7452
3 | 0.7855 | 0.00561 | -0.049 | 140.0178
3.5 | 0.8408 | 0.00601 | -0.049 | 139.9002
4 | 0.8957 | 0.00645 | -0.0489 | 138.8682
4.5 | 0.9501 | 0.00694 | -0.0487 | 136.902
5 | 1.0044 | 0.0074 | -0.0486 | 135.7297
5.5 | 1.0581 | 0.00792 | -0.0483 | 133.5985
6 | 1.1112 | 0.00849 | -0.048 | 130.8834
6.5 | 1.1642 | 0.00901 | -0.0476 | 129.212
7 | 1.2167 | 0.00957 | -0.0472 | 127.1369
7.5 | 1.2688 | 0.01013 | -0.0468 | 125.2517
8 | 1.3202 | 0.01072 | -0.0462 | 123.153
8.5 | 1.3709 | 0.01134 | -0.0456 | 120.8907
9 | 1.4211 | 0.01196 | -0.045 | 118.8211
9.5 | 1.4707 | 0.01259 | -0.0442 | 116.8149
10 | 1.5185 | 0.01336 | -0.0432 | 113.6602
10.5 | 1.565 | 0.01419 | -0.0421 | 110.2889
11 | 1.6115 | 0.01492 | -0.041 | 108.0094
11.5 | 1.6558 | 0.01578 | -0.0396 | 104.9303
12 | 1.6973 | 0.01678 | -0.0379 | 101.1502
12.5 | 1.7347 | 0.018 | -0.0357 | 96.3722
13 | 1.7704 | 0.01916 | -0.0332 | 92.4008
13.5 | 1.7998 | 0.02035 | -0.0298 | 88.4423
14 | 1.8201 | 0.02182 | -0.0253 | 83.4143
14.5 | 1.8379 | 0.02372 | -0.0215 | 77.4831
15 | 1.8522 | 0.02618 | -0.0183 | 70.7487
15.5 | 1.8623 | 0.02936 | -0.0158 | 63.4298
16 | 1.8675 | 0.03344 | -0.0142 | 55.8463
16.5 | 1.8655 | 0.03869 | -0.0135 | 48.2166
17 | 1.8544 | 0.04544 | -0.0139 | 40.8099
17.5 | 1.8352 | 0.05415 | -0.0162 | 33.891
18 | 1.805 | 0.06491 | -0.0197 | 27.8077
18.5 | 1.7617 | 0.07785 | -0.0245 | 22.6294
19 | 1.713 | 0.09214 | -0.0303 | 18.5913
19.5 | 1.6561 | 0.1085 | -0.0376 | 15.2636
20 | 1.5956 | 0.12621 | -0.0463 | 12.6424

## 83. Re 6M Mach 0.10 (1)
BIGFOIL.COM POLAR EXPORT
AG34
AG34 |  |  |  | Cl Max: | 1.272 | at alpha= | 9 | deg
JavaFoil+Calcfoil stall+Eppler ext transition |  |  |  | L/D Max: | 94.251 | at alpha= | 4.5 | deg
Re: | 6000000 |  |  | Cd Min: | 0.00832 | at alpha= | 0 | deg
Mach: | 0.1 |  |  | Cl=0 at alpha= | -3.9915 | deg
|  |  |  | @ Cl=0.1, Cd= | 0.008744
|  |  |  | @ Cl=0.4, Cd= | 0.0086275
|  |  |  | @ Cl=0.6, Cd= | 0.0085176
alpha (deg) | Cl | Cd | Cm | Cl/Cd
-15 | -0.46 | 0.10662 | -0.019 | -4.312
-14.5 | -0.476 | 0.10123 | -0.019 | -4.704
-14 | -0.489 | 0.09603 | -0.019 | -5.096
-13.5 | -0.5 | 0.09051 | -0.02 | -5.522
-13 | -0.507 | 0.08582 | -0.02 | -5.911
-12.5 | -0.512 | 0.0804 | -0.021 | -6.365
-12 | -0.513 | 0.07505 | -0.021 | -6.832
-11.5 | -0.51 | 0.06932 | -0.023 | -7.364
-11 | -0.508 | 0.06047 | -0.026 | -8.396
-10.5 | -0.559 | 0.01934 | -0.038 | -28.915
-10 | -0.58 | 0.01107 | -0.042 | -52.384
-9.5 | -0.552 | 0.01127 | -0.042 | -49.018
-9 | -0.519 | 0.01097 | -0.042 | -47.328
-8.5 | -0.481 | 0.01068 | -0.043 | -45.026
-8 | -0.438 | 0.01044 | -0.043 | -41.932
-7.5 | -0.391 | 0.0102 | -0.043 | -38.314
-7 | -0.34 | 0.00997 | -0.043 | -34.132
-6.5 | -0.287 | 0.00984 | -0.044 | -29.223
-6 | -0.233 | 0.00966 | -0.044 | -24.067
-5.5 | -0.176 | 0.00952 | -0.044 | -18.498
-5 | -0.119 | 0.00942 | -0.045 | -12.59
-4.5 | -0.06 | 0.00929 | -0.045 | -6.47
-4 | -0.001 | 0.00917 | -0.045 | -0.123
-3.5 | 0.058 | 0.00887 | -0.046 | 6.558
-3 | 0.118 | 0.00869 | -0.046 | 13.541
-2.5 | 0.177 | 0.00859 | -0.046 | 20.63
-2 | 0.237 | 0.00856 | -0.047 | 27.67
-1.5 | 0.296 | 0.00856 | -0.047 | 34.597
-1 | 0.355 | 0.00856 | -0.047 | 41.503
-0.5 | 0.415 | 0.00865 | -0.047 | 47.95
0 | 0.474 | 0.00832 | -0.048 | 56.99
0.5 | 0.533 | 0.00837 | -0.048 | 63.692
1 | 0.592 | 0.0085 | -0.048 | 69.658
1.5 | 0.651 | 0.00863 | -0.049 | 75.409
2 | 0.709 | 0.0088 | -0.049 | 80.588
2.5 | 0.768 | 0.00904 | -0.049 | 84.859
3 | 0.825 | 0.00933 | -0.049 | 88.392
3.5 | 0.882 | 0.00967 | -0.05 | 91.18
4 | 0.937 | 0.01005 | -0.05 | 93.152
4.5 | 0.99 | 0.0105 | -0.05 | 94.251
5 | 1.04 | 0.01106 | -0.05 | 94.086
5.5 | 1.088 | 0.01175 | -0.05 | 92.57
6 | 1.132 | 0.01264 | -0.051 | 89.525
6.5 | 1.171 | 0.0134 | -0.051 | 87.437
7 | 1.206 | 0.01407 | -0.051 | 85.721
7.5 | 1.235 | 0.01475 | -0.051 | 83.702
8 | 1.258 | 0.01556 | -0.052 | 80.859
8.5 | 1.269 | 0.01492 | -0.052 | 85.084
9 | 1.272 | 0.01511 | -0.052 | 84.211
9.5 | 1.263 | 0.01727 | -0.052 | 73.122
10 | 1.244 | 0.0185 | -0.051 | 67.246
10.5 | 1.216 | 0.02006 | -0.051 | 60.638
11 | 1.182 | 0.02201 | -0.051 | 53.696
11.5 | 1.133 | 0.02556 | -0.05 | 44.31
12 | 1.084 | 0.02927 | -0.049 | 37.038
12.5 | 1.038 | 0.03266 | -0.049 | 31.782
13 | 0.96 | 0.04509 | -0.046 | 21.296
13.5 | 0.903 | 0.05408 | -0.045 | 16.704
14 | 0.835 | 0.07101 | -0.042 | 11.765

## 84. Re 6M Mach 0.10 (2)
BIGFOIL.COM POLAR EXPORT
AG34
AG34 |  |  |  | Cl Max: | 1.8498 | at alpha= | 15.5 | deg
XFOIL ncrit=9 |  |  |  | L/D Max: | 140.124 | at alpha= | 3 | deg
Re: | 6000000 |  |  | Cd Min: | 0.0046 | at alpha= | 1 | deg
Mach: | 0.1 |  |  | Cl=0 at alpha= | -3.9276 | deg
|  |  |  | @ Cl=0.1, Cd= | 0.0056633
|  |  |  | @ Cl=0.4, Cd= | 0.0049302
|  |  |  | @ Cl=0.6, Cd= | 0.0046416
alpha (deg) | Cl | Cd | Cm | Cl/Cd
-18 | -1.4333 | 0.03258 | -0.0557 | -43.9932
-17.5 | -1.4222 | 0.02813 | -0.0545 | -50.5581
-17 | -1.3947 | 0.02492 | -0.0533 | -55.9671
-16.5 | -1.3586 | 0.0224 | -0.0522 | -60.6518
-16 | -1.3171 | 0.02037 | -0.0512 | -64.6588
-15.5 | -1.2719 | 0.01872 | -0.0504 | -67.9434
-15 | -1.2241 | 0.01733 | -0.0497 | -70.6347
-14.5 | -1.1745 | 0.01613 | -0.0491 | -72.8146
-14 | -1.1236 | 0.01506 | -0.0486 | -74.6082
-13.5 | -1.0743 | 0.01351 | -0.048 | -79.5189
-13 | -1.023 | 0.01227 | -0.0474 | -83.3741
-12.5 | -0.9646 | 0.01136 | -0.0482 | -84.912
-12 | -0.9127 | 0.01067 | -0.0474 | -85.5389
-11.5 | -0.8609 | 0.01011 | -0.0464 | -85.1533
-11 | -0.8067 | 0.0096 | -0.0459 | -84.0312
-10.5 | -0.7514 | 0.00918 | -0.0457 | -81.8519
-10 | -0.6955 | 0.00885 | -0.0456 | -78.5876
-9.5 | -0.6399 | 0.00825 | -0.0454 | -77.5636
-9 | -0.5832 | 0.00788 | -0.0454 | -74.0102
-8.5 | -0.5262 | 0.00756 | -0.0455 | -69.6032
-8 | -0.4689 | 0.00729 | -0.0456 | -64.321
-7.5 | -0.4116 | 0.00692 | -0.0456 | -59.4798
-7 | -0.3541 | 0.00666 | -0.0458 | -53.1682
-6.5 | -0.2964 | 0.00646 | -0.046 | -45.8824
-6 | -0.2387 | 0.00624 | -0.0461 | -38.2532
-5.5 | -0.1819 | 0.00637 | -0.0462 | -28.5557
-5 | -0.1242 | 0.00624 | -0.0464 | -19.9038
-4.5 | -0.0664 | 0.00612 | -0.0467 | -10.8497
-4 | -0.0084 | 0.00598 | -0.0469 | -1.4047
-3.5 | 0.0496 | 0.00582 | -0.0471 | 8.5223
-3 | 0.1075 | 0.00564 | -0.0474 | 19.0603
-2.5 | 0.1654 | 0.00544 | -0.0477 | 30.4044
-2 | 0.2232 | 0.00527 | -0.048 | 42.3529
-1.5 | 0.281 | 0.00515 | -0.0483 | 54.5631
-1 | 0.3387 | 0.00505 | -0.0486 | 67.0693
-0.5 | 0.396 | 0.00494 | -0.049 | 80.1619
0 | 0.453 | 0.0048 | -0.0492 | 94.375
0.5 | 0.5095 | 0.00465 | -0.0494 | 109.5699
1 | 0.5643 | 0.0046 | -0.0491 | 122.6739
1.5 | 0.6158 | 0.00466 | -0.0478 | 132.1459
2 | 0.6779 | 0.00496 | -0.0491 | 136.6734
2.5 | 0.7343 | 0.00528 | -0.0491 | 139.072
3 | 0.7903 | 0.00564 | -0.0491 | 140.1241
3.5 | 0.846 | 0.00604 | -0.0491 | 140.0662
4 | 0.9013 | 0.00648 | -0.0489 | 139.0895
4.5 | 0.9562 | 0.00697 | -0.0488 | 137.1879
5 | 1.0108 | 0.00746 | -0.0485 | 135.496
5.5 | 1.0649 | 0.00798 | -0.0482 | 133.4461
6 | 1.1186 | 0.00854 | -0.0478 | 130.9836
6.5 | 1.172 | 0.00909 | -0.0474 | 128.9329
7 | 1.2249 | 0.00968 | -0.0469 | 126.5393
7.5 | 1.2775 | 0.01024 | -0.0464 | 124.7559
8 | 1.3295 | 0.01083 | -0.0458 | 122.7608
8.5 | 1.3805 | 0.0115 | -0.045 | 120.0435
9 | 1.4314 | 0.01211 | -0.0442 | 118.1998
9.5 | 1.4812 | 0.0128 | -0.0433 | 115.7188
10 | 1.5288 | 0.01366 | -0.0421 | 111.918
10.5 | 1.5764 | 0.01443 | -0.0409 | 109.2446
11 | 1.6228 | 0.01524 | -0.0395 | 106.4829
11.5 | 1.6665 | 0.01621 | -0.0379 | 102.8069
12 | 1.7066 | 0.01737 | -0.0357 | 98.2499
12.5 | 1.7436 | 0.01861 | -0.0331 | 93.6916
13 | 1.7782 | 0.0198 | -0.0303 | 89.8081
13.5 | 1.8006 | 0.02119 | -0.0256 | 84.974
14 | 1.8189 | 0.02302 | -0.0213 | 79.0139
14.5 | 1.8341 | 0.02541 | -0.0177 | 72.1802
15 | 1.8447 | 0.02854 | -0.0149 | 64.6356
15.5 | 1.8498 | 0.03265 | -0.013 | 56.6554
16 | 1.8478 | 0.03794 | -0.0121 | 48.7032
16.5 | 1.8355 | 0.04491 | -0.0125 | 40.8706
17 | 1.8115 | 0.0544 | -0.0151 | 33.2996
17.5 | 1.7804 | 0.06535 | -0.0188 | 27.2441
18 | 1.7338 | 0.07887 | -0.024 | 21.983
18.5 | 1.6777 | 0.09451 | -0.0305 | 17.7516
19 | 1.626 | 0.11015 | -0.0376 | 14.7617
19.5 | 1.567 | 0.1277 | -0.0464 | 12.2709
20 | 1.5079 | 0.14625 | -0.0567 | 10.3104

## 85. Re 6M Mach 0.25 (1)
BIGFOIL.COM POLAR EXPORT
AG34
AG34 |  |  |  | Cl Max: | 1.244 | at alpha= | 8 | deg
JavaFoil+Calcfoil stall+Eppler ext transition |  |  |  | L/D Max: | 93.538 | at alpha= | 4.5 | deg
Re: | 6000000 |  |  | Cd Min: | 0.00841 | at alpha= | 0 | deg
Mach: | 0.25 |  |  | Cl=0 at alpha= | -3.9918 | deg
|  |  |  | @ Cl=0.1, Cd= | 0.0088354
|  |  |  | @ Cl=0.4, Cd= | 0.0087103
|  |  |  | @ Cl=0.6, Cd= | 0.08929
alpha (deg) | Cl | Cd | Cm | Cl/Cd
-14.5 | -0.226 | 0.10522 | -0.019 | -2.145
-14 | -0.276 | 0.09972 | -0.019 | -2.767
-13.5 | -0.319 | 0.09439 | -0.019 | -3.384
-13 | -0.357 | 0.08967 | -0.02 | -3.986
-12.5 | -0.389 | 0.08517 | -0.02 | -4.571
-12 | -0.415 | 0.08009 | -0.02 | -5.183
-11.5 | -0.434 | 0.07503 | -0.02 | -5.783
-11 | -0.445 | 0.06998 | -0.021 | -6.363
-10.5 | -0.45 | 0.06482 | -0.022 | -6.935
-10 | -0.448 | 0.05805 | -0.025 | -7.722
-9.5 | -0.535 | 0.01191 | -0.043 | -44.933
-9 | -0.511 | 0.01127 | -0.043 | -45.389
-8.5 | -0.48 | 0.01094 | -0.044 | -43.866
-8 | -0.44 | 0.01062 | -0.044 | -41.471
-7.5 | -0.396 | 0.01036 | -0.044 | -38.186
-7 | -0.346 | 0.01012 | -0.045 | -34.234
-6.5 | -0.293 | 0.00995 | -0.045 | -29.473
-6 | -0.238 | 0.00976 | -0.045 | -24.38
-5.5 | -0.18 | 0.00962 | -0.046 | -18.77
-5 | -0.122 | 0.00947 | -0.046 | -12.842
-4.5 | -0.062 | 0.00936 | -0.046 | -6.589
-4 | -0.001 | 0.00922 | -0.047 | -0.126
-3.5 | 0.06 | 0.00896 | -0.047 | 6.675
-3 | 0.121 | 0.00877 | -0.047 | 13.786
-2.5 | 0.182 | 0.00865 | -0.048 | 21.049
-2 | 0.243 | 0.00863 | -0.048 | 28.2
-1.5 | 0.304 | 0.00863 | -0.048 | 35.253
-1 | 0.365 | 0.00863 | -0.048 | 42.342
-0.5 | 0.426 | 0.00877 | -0.049 | 48.577
0 | 0.487 | 0.00841 | -0.049 | 57.912
0.5 | 0.548 | 0.00848 | -0.049 | 64.617
1 | 0.608 | 0.00861 | -0.05 | 70.615
1.5 | 0.669 | 0.00877 | -0.05 | 76.21
2 | 0.729 | 0.00895 | -0.05 | 81.377
2.5 | 0.788 | 0.00922 | -0.05 | 85.513
3 | 0.847 | 0.00954 | -0.051 | 88.823
3.5 | 0.905 | 0.00991 | -0.051 | 91.299
4 | 0.961 | 0.01033 | -0.051 | 93.014
4.5 | 1.015 | 0.01085 | -0.051 | 93.538
5 | 1.065 | 0.0115 | -0.052 | 92.592
5.5 | 1.112 | 0.01228 | -0.052 | 90.528
6 | 1.154 | 0.01327 | -0.052 | 86.926
6.5 | 1.189 | 0.01409 | -0.052 | 84.407
7 | 1.217 | 0.01489 | -0.053 | 81.786
7.5 | 1.238 | 0.01581 | -0.053 | 78.276
8 | 1.244 | 0.01521 | -0.053 | 81.765
8.5 | 1.238 | 0.01662 | -0.053 | 74.461
9 | 1.217 | 0.01788 | -0.053 | 68.062
9.5 | 1.176 | 0.01953 | -0.052 | 60.247
10 | 1.122 | 0.02175 | -0.052 | 51.572
10.5 | 1.047 | 0.02535 | -0.051 | 41.299
11 | 0.965 | 0.0302 | -0.05 | 31.957
11.5 | 0.852 | 0.04341 | -0.047 | 19.62
12 | 0.74 | 0.06194 | -0.043 | 11.943
12.5 | 0.638 | 0.0782 | -0.039 | 8.156
13 | 0.543 | 0.08929 | -0.036 | 6.087

## 86. Re 6M Mach 0.25 (2)
BIGFOIL.COM POLAR EXPORT
AG34
AG34 |  |  |  | Cl Max: | 1.7665 | at alpha= | 13.5 | deg
XFOIL ncrit=9 |  |  |  | L/D Max: | 141.634 | at alpha= | 3.5 | deg
Re: | 6000000 |  |  | Cd Min: | 0.00465 | at alpha= | 1 | deg
Mach: | 0.25 |  |  | Cl=0 at alpha= | -3.925 | deg
|  |  |  | @ Cl=0.1, Cd= | 0.0057048
|  |  |  | @ Cl=0.4, Cd= | 0.0049982
|  |  |  | @ Cl=0.6, Cd= | 0.0046757
alpha (deg) | Cl | Cd | Cm | Cl/Cd
-18 | -0.6658 | 0.20779 | 0.0472 | -3.2042
-17.5 | -0.6581 | 0.19486 | 0.0424 | -3.3773
-17 | -0.6456 | 0.18642 | 0.0385 | -3.4631
-16.5 | -0.6301 | 0.17955 | 0.035 | -3.5093
-16 | -0.6153 | 0.17249 | 0.0316 | -3.5672
-15.5 | -0.6035 | 0.16449 | 0.0282 | -3.6689
-15 | -0.5961 | 0.15521 | 0.0245 | -3.8406
-14.5 | -0.7682 | 0.10393 | 0.0007 | -7.3915
-14 | -0.8373 | 0.08309 | -0.0131 | -10.077
-13.5 | -0.8814 | 0.067 | -0.026 | -13.1552
-13 | -0.9975 | 0.03008 | -0.0575 | -33.1616
-12.5 | -0.9856 | 0.02112 | -0.0576 | -46.6667
-12 | -0.9516 | 0.01502 | -0.0564 | -63.3555
-11.5 | -0.9026 | 0.01286 | -0.0541 | -70.1866
-11 | -0.8464 | 0.01163 | -0.0527 | -72.7773
-10.5 | -0.7885 | 0.0106 | -0.0516 | -74.3868
-10 | -0.7296 | 0.00983 | -0.0507 | -74.2218
-9.5 | -0.67 | 0.00918 | -0.05 | -72.9847
-9 | -0.6104 | 0.00846 | -0.0494 | -72.1513
-8.5 | -0.5502 | 0.00794 | -0.049 | -69.2947
-8 | -0.4897 | 0.00756 | -0.0487 | -64.7751
-7.5 | -0.4292 | 0.00724 | -0.0484 | -59.2818
-7 | -0.369 | 0.00683 | -0.0482 | -54.0264
-6.5 | -0.3086 | 0.00658 | -0.0482 | -46.8997
-6 | -0.2488 | 0.00652 | -0.0481 | -38.1595
-5.5 | -0.1893 | 0.00645 | -0.0481 | -29.3488
-5 | -0.1292 | 0.00632 | -0.0481 | -20.443
-4.5 | -0.0691 | 0.00616 | -0.0483 | -11.2175
-4 | -0.009 | 0.00602 | -0.0484 | -1.495
-3.5 | 0.051 | 0.00586 | -0.0486 | 8.7031
-3 | 0.111 | 0.00567 | -0.0488 | 19.5767
-2.5 | 0.1708 | 0.00547 | -0.0491 | 31.2249
-2 | 0.2305 | 0.00531 | -0.0494 | 43.4087
-1.5 | 0.2902 | 0.00519 | -0.0497 | 55.9152
-1 | 0.3498 | 0.0051 | -0.05 | 68.5882
-0.5 | 0.409 | 0.00498 | -0.0503 | 82.1285
0 | 0.4678 | 0.00486 | -0.0505 | 96.2551
0.5 | 0.5261 | 0.00472 | -0.0506 | 111.4619
1 | 0.5829 | 0.00465 | -0.0502 | 125.3548
1.5 | 0.6362 | 0.00473 | -0.0488 | 134.5032
2 | 0.7005 | 0.00507 | -0.0501 | 138.1657
2.5 | 0.7589 | 0.0054 | -0.05 | 140.537
3 | 0.8172 | 0.00577 | -0.0499 | 141.6291
3.5 | 0.8753 | 0.00618 | -0.0496 | 141.6343
4 | 0.9329 | 0.00664 | -0.0493 | 140.497
4.5 | 0.99 | 0.00717 | -0.0489 | 138.0753
5 | 1.0471 | 0.0077 | -0.0483 | 135.987
5.5 | 1.1034 | 0.00832 | -0.0477 | 132.6202
6 | 1.1594 | 0.00895 | -0.0469 | 129.5419
6.5 | 1.2155 | 0.00956 | -0.046 | 127.1444
7 | 1.2712 | 0.0102 | -0.045 | 124.6275
7.5 | 1.3265 | 0.01085 | -0.0439 | 122.2581
8 | 1.3806 | 0.01162 | -0.0425 | 118.8124
8.5 | 1.435 | 0.0123 | -0.0412 | 116.6667
9 | 1.4873 | 0.01317 | -0.0395 | 112.9309
9.5 | 1.5381 | 0.01414 | -0.0374 | 108.7765
10 | 1.5881 | 0.0151 | -0.0353 | 105.1722
10.5 | 1.6347 | 0.01627 | -0.0327 | 100.4733
11 | 1.6747 | 0.01783 | -0.0292 | 93.926
11.5 | 1.7132 | 0.01927 | -0.0255 | 88.905
12 | 1.7368 | 0.02102 | -0.0198 | 82.6261
12.5 | 1.7525 | 0.0234 | -0.0144 | 74.8932
13 | 1.7631 | 0.02669 | -0.0102 | 66.0584
13.5 | 1.7665 | 0.03125 | -0.0075 | 56.528
14 | 1.76 | 0.03751 | -0.0065 | 46.9208
14.5 | 1.7417 | 0.0459 | -0.0077 | 37.9455
15 | 1.7117 | 0.05692 | -0.0116 | 30.072
15.5 | 1.6695 | 0.06962 | -0.0165 | 23.9802
16 | 1.621 | 0.08375 | -0.0225 | 19.3552
16.5 | 1.5674 | 0.09933 | -0.0297 | 15.7797
17 | 1.5106 | 0.11604 | -0.0379 | 13.0179
17.5 | 1.4566 | 0.13296 | -0.0469 | 10.9552
18 | 1.403 | 0.15082 | -0.0573 | 9.3025
18.5 | 1.3523 | 0.16927 | -0.0691 | 7.989

## 87. Re 6M Mach 0.50 (1)
BIGFOIL.COM POLAR EXPORT
AG34
AG34 |  |  |  | Cl Max: | 1.301 | at alpha= | 20 | deg
JavaFoil+Calcfoil stall+Eppler ext transition |  |  |  | L/D Max: | 90.312 | at alpha= | 3.5 | deg
Re: | 6000000 |  |  | Cd Min: | 0.0089 | at alpha= | 0 | deg
Mach: | 0.5 |  |  | Cl=0 at alpha= | -3.9926 | deg
|  |  |  | @ Cl=0.1, Cd= | 0.0092141
|  |  |  | @ Cl=0.4, Cd= | 0.0090371
|  |  |  | @ Cl=0.6, Cd= | 0.0089741
alpha (deg) | Cl | Cd | Cm | Cl/Cd
-20 | -0.868 | 0.15848 | -0.022 | -5.479
-19.5 | -0.842 | 0.15324 | -0.023 | -5.496
-19 | -0.816 | 0.14846 | -0.023 | -5.496
-18.5 | -0.79 | 0.14509 | -0.023 | -5.442
-18 | -0.762 | 0.13872 | -0.023 | -5.493
-17.5 | -0.736 | 0.12843 | -0.023 | -5.728
-17 | -0.71 | 0.11972 | -0.024 | -5.927
-16.5 | -0.682 | 0.12342 | -0.023 | -5.528
-16 | -0.654 | 0.11823 | -0.023 | -5.536
-15.5 | -0.628 | 0.10758 | -0.024 | -5.842
-15 | -0.605 | 0.09723 | -0.026 | -6.218
-14.5 | -0.573 | 0.10901 | -0.023 | -5.255
-14 | -0.547 | 0.09539 | -0.024 | -5.736
-13.5 | -0.523 | 0.08525 | -0.026 | -6.135
-13 | -0.492 | 0.0895 | -0.023 | -5.495
-12.5 | -0.465 | 0.08311 | -0.023 | -5.594
-12 | -0.441 | 0.07361 | -0.027 | -5.993
-11.5 | -0.411 | 0.07513 | -0.024 | -5.467
-11 | -0.384 | 0.06949 | -0.025 | -5.528
-10.5 | -0.356 | 0.0674 | -0.024 | -5.289
-10 | -0.33 | 0.06297 | -0.025 | -5.237
-9.5 | -0.302 | 0.06047 | -0.025 | -4.998
-9 | -0.276 | 0.05503 | -0.027 | -5.019
-8.5 | -0.248 | 0.05358 | -0.026 | -4.626
-8 | -0.22 | 0.05138 | -0.026 | -4.285
-7.5 | -0.193 | 0.0482 | -0.027 | -4.005
-7 | -0.337 | 0.01093 | -0.05 | -30.804
-6.5 | -0.306 | 0.01062 | -0.05 | -28.829
-6 | -0.256 | 0.01029 | -0.051 | -24.901
-5.5 | -0.198 | 0.01003 | -0.051 | -19.725
-5 | -0.134 | 0.00983 | -0.051 | -13.676
-4.5 | -0.069 | 0.00968 | -0.052 | -7.085
-4 | -0.001 | 0.00956 | -0.052 | -0.135
-3.5 | 0.067 | 0.00935 | -0.052 | 7.138
-3 | 0.135 | 0.00907 | -0.053 | 14.897
-2.5 | 0.204 | 0.00894 | -0.053 | 22.766
-2 | 0.272 | 0.00891 | -0.053 | 30.516
-1.5 | 0.34 | 0.00894 | -0.054 | 38.036
-1 | 0.408 | 0.00905 | -0.054 | 45.108
-0.5 | 0.476 | 0.00915 | -0.054 | 52.03
0 | 0.544 | 0.0089 | -0.055 | 61.129
0.5 | 0.612 | 0.00899 | -0.055 | 68.035
1 | 0.679 | 0.00918 | -0.055 | 74.016
1.5 | 0.746 | 0.00943 | -0.056 | 79.168
2 | 0.813 | 0.00973 | -0.056 | 83.546
2.5 | 0.879 | 0.01011 | -0.056 | 86.924
3 | 0.944 | 0.01057 | -0.057 | 89.272
3.5 | 1.006 | 0.01114 | -0.057 | 90.312
4 | 1.064 | 0.01185 | -0.057 | 89.82
4.5 | 1.115 | 0.0128 | -0.057 | 87.146
5 | 1.157 | 0.01408 | -0.058 | 82.185
5.5 | 1.18 | 0.01596 | -0.058 | 73.92
6 | 1.161 | 0.01508 | -0.058 | 76.999
6.5 | 1.034 | 0.01812 | -0.057 | 57.024
7 | 0.721 | 0.02015 | -0.057 | 35.788
7.5 | 0.748 | 0.02164 | -0.057 | 34.575
8 | 0.763 | 0.02547 | -0.056 | 29.968
8.5 | 0.766 | 0.03297 | -0.053 | 23.248
9 | 0.781 | 0.03912 | -0.051 | 19.963
9.5 | 0.814 | 0.03943 | -0.052 | 20.635
10 | 0.758 | 0.07737 | -0.03 | 9.793
10.5 | 0.787 | 0.08146 | -0.033 | 9.664
11 | 0.848 | 0.06686 | -0.045 | 12.679
11.5 | 0.842 | 0.09098 | -0.035 | 9.259
12 | 0.869 | 0.08953 | -0.035 | 9.712
12.5 | 0.899 | 0.09863 | -0.037 | 9.111
13 | 0.92 | 0.09897 | -0.034 | 9.292
13.5 | 0.955 | 0.10354 | -0.038 | 9.228
14 | 0.973 | 0.10791 | -0.035 | 9.015
14.5 | 1.006 | 0.11106 | -0.038 | 9.062
15 | 1.027 | 0.11401 | -0.036 | 9.007
15.5 | 1.056 | 0.11933 | -0.038 | 8.846
16 | 1.092 | 0.12257 | -0.041 | 8.908
16.5 | 1.107 | 0.12526 | -0.038 | 8.835
17 | 1.138 | 0.13204 | -0.04 | 8.621
17.5 | 1.16 | 0.1336 | -0.039 | 8.684
18 | 1.186 | 0.13838 | -0.039 | 8.573
18.5 | 1.222 | 0.14074 | -0.042 | 8.68
19 | 1.239 | 0.14628 | -0.04 | 8.47
19.5 | 1.265 | 0.15095 | -0.04 | 8.381
20 | 1.301 | 0.15254 | -0.043 | 8.527

## 88. Re 6M Mach 0.50 (2)
BIGFOIL.COM POLAR EXPORT
AG34
AG34 |  |  |  | Cl Max: | 1.4998 | at alpha= | 7.5 | deg
XFOIL ncrit=9 |  |  |  | L/D Max: | 147.98 | at alpha= | 2.5 | deg
Re: | 6000000 |  |  | Cd Min: | 0.00499 | at alpha= | 1 | deg
Mach: | 0.5 |  |  | Cl=0 at alpha= | -3.9124 | deg
|  |  |  | @ Cl=0.1, Cd= | 0.0059129
|  |  |  | @ Cl=0.4, Cd= | 0.0052797
|  |  |  | @ Cl=0.6, Cd= | 0.0050222
alpha (deg) | Cl | Cd | Cm | Cl/Cd
-20 | -0.7877 | 0.25615 | 0.0728 | -3.0752
-19.5 | -0.7656 | 0.2464 | 0.0676 | -3.1071
-19 | -0.7428 | 0.23903 | 0.0629 | -3.1076
-18.5 | -0.7202 | 0.23123 | 0.0582 | -3.1146
-18 | -0.6974 | 0.2227 | 0.0535 | -3.1316
-17.5 | -0.676 | 0.2143 | 0.049 | -3.1545
-17 | -0.6551 | 0.20588 | 0.0445 | -3.182
-16.5 | -0.6347 | 0.19742 | 0.0402 | -3.215
-16 | -0.6188 | 0.18757 | 0.0356 | -3.299
-15.5 | -0.6014 | 0.17875 | 0.0315 | -3.3645
-15 | -0.5832 | 0.17068 | 0.0276 | -3.4169
-14.5 | -0.5664 | 0.16235 | 0.0238 | -3.4888
-14 | -0.5524 | 0.15348 | 0.02 | -3.5992
-13.5 | -0.5389 | 0.14487 | 0.0163 | -3.7199
-13 | -0.5269 | 0.13633 | 0.0128 | -3.8649
-12.5 | -0.5167 | 0.1276 | 0.0092 | -4.0494
-12 | -0.5124 | 0.11789 | 0.005 | -4.3464
-11.5 | -0.5086 | 0.11 | 0.0028 | -4.6236
-11 | -0.5017 | 0.10179 | -0.0009 | -4.9288
-10.5 | -0.4966 | 0.09321 | -0.0052 | -5.3278
-10 | -0.4965 | 0.08381 | -0.0104 | -5.9241
-9.5 | -0.5008 | 0.0739 | -0.0167 | -6.7767
-9 | -0.5078 | 0.06357 | -0.0255 | -7.988
-8.5 | -0.5016 | 0.04967 | -0.0449 | -10.0987
-8 | -0.4886 | 0.03404 | -0.059 | -14.3537
-7.5 | -0.4716 | 0.02004 | -0.0636 | -23.5329
-7 | -0.4344 | 0.01046 | -0.0623 | -41.5296
-6.5 | -0.3678 | 0.00797 | -0.0598 | -46.1481
-6 | -0.2964 | 0.00736 | -0.0582 | -40.2717
-5.5 | -0.2243 | 0.00699 | -0.0571 | -32.0887
-5 | -0.153 | 0.00664 | -0.0562 | -23.0422
-4.5 | -0.0823 | 0.00642 | -0.0557 | -12.8193
-4 | -0.0122 | 0.00621 | -0.0554 | -1.9646
-3.5 | 0.0574 | 0.00603 | -0.0552 | 9.5191
-3 | 0.1265 | 0.00584 | -0.0552 | 21.661
-2.5 | 0.1951 | 0.00564 | -0.0553 | 34.5922
-2 | 0.2634 | 0.00545 | -0.0554 | 48.3303
-1.5 | 0.3316 | 0.00534 | -0.0556 | 62.0974
-1 | 0.3995 | 0.00528 | -0.0557 | 75.6629
-0.5 | 0.4672 | 0.00524 | -0.0558 | 89.1603
0 | 0.5345 | 0.00514 | -0.0559 | 103.9883
0.5 | 0.6012 | 0.00502 | -0.0558 | 119.761
1 | 0.6663 | 0.00499 | -0.055 | 133.5271
1.5 | 0.7283 | 0.00512 | -0.0531 | 142.2461
2 | 0.8034 | 0.00549 | -0.054 | 146.3388
2.5 | 0.8716 | 0.00589 | -0.0532 | 147.9796
3 | 0.9399 | 0.00636 | -0.0522 | 147.783
3.5 | 1.0084 | 0.0069 | -0.0509 | 146.1449
4 | 1.0769 | 0.0075 | -0.0493 | 143.5867
4.5 | 1.1449 | 0.00823 | -0.0473 | 139.113
5 | 1.2124 | 0.00906 | -0.0448 | 133.819
5.5 | 1.2802 | 0.00994 | -0.0419 | 128.7928
6 | 1.3492 | 0.0108 | -0.0385 | 124.9259
6.5 | 1.417 | 0.01186 | -0.0343 | 119.4772
7 | 1.4762 | 0.01368 | -0.0282 | 107.9094
7.5 | 1.4998 | 0.01752 | -0.0186 | 85.605
8 | 1.4787 | 0.02275 | -0.0078 | 64.9978
8.5 | 1.4463 | 0.03113 | -0.0047 | 46.46
9 | 1.408 | 0.04242 | -0.0079 | 33.1919
9.5 | 1.3675 | 0.05531 | -0.0141 | 24.7243
10 | 1.3268 | 0.06811 | -0.02 | 19.4803
10.5 | 1.287 | 0.08126 | -0.0262 | 15.8381
11 | 1.2502 | 0.09462 | -0.0326 | 13.2129
11.5 | 1.2173 | 0.10799 | -0.0392 | 11.2723
12 | 1.1882 | 0.12131 | -0.046 | 9.7947
12.5 | 1.1632 | 0.13457 | -0.0531 | 8.6438

## 89. Re 7M Mach 0.00 (1)
BIGFOIL.COM POLAR EXPORT
AG34
AG34 |  |  |  | Cl Max: | 1.28 | at alpha= | 9 | deg
JavaFoil+Calcfoil stall+Eppler ext transition |  |  |  | L/D Max: | 95.29 | at alpha= | 5 | deg
Re: | 7000000 |  |  | Cd Min: | 0.00852 | at alpha= | 0 | deg
Mach: | 0 |  |  | Cl=0 at alpha= | -3.9915 | deg
|  |  |  | @ Cl=0.1, Cd= | 0.008699
|  |  |  | @ Cl=0.4, Cd= | 0.0086668
|  |  |  | @ Cl=0.6, Cd= | 0.0086024
alpha (deg) | Cl | Cd | Cm | Cl/Cd
-15.5 | -0.475 | 0.11027 | -0.019 | -4.308
-15 | -0.49 | 0.10517 | -0.019 | -4.656
-14.5 | -0.503 | 0.09928 | -0.019 | -5.066
-14 | -0.513 | 0.09403 | -0.02 | -5.455
-13.5 | -0.52 | 0.0887 | -0.02 | -5.866
-13 | -0.525 | 0.08368 | -0.021 | -6.272
-12.5 | -0.527 | 0.07809 | -0.022 | -6.746
-12 | -0.526 | 0.07218 | -0.023 | -7.286
-11.5 | -0.524 | 0.06424 | -0.025 | -8.154
-11 | -0.542 | 0.03914 | -0.033 | -13.846
-10.5 | -0.607 | 0.01128 | -0.041 | -53.817
-10 | -0.583 | 0.01133 | -0.041 | -51.447
-9.5 | -0.554 | 0.01102 | -0.042 | -50.253
-9 | -0.52 | 0.01073 | -0.042 | -48.424
-8.5 | -0.481 | 0.01045 | -0.042 | -46.004
-8 | -0.437 | 0.01021 | -0.043 | -42.795
-7.5 | -0.39 | 0.00997 | -0.043 | -39.103
-7 | -0.339 | 0.00982 | -0.043 | -34.56
-6.5 | -0.286 | 0.00966 | -0.044 | -29.625
-6 | -0.232 | 0.00951 | -0.044 | -24.357
-5.5 | -0.175 | 0.00938 | -0.044 | -18.696
-5 | -0.118 | 0.00926 | -0.045 | -12.734
-4.5 | -0.06 | 0.00915 | -0.045 | -6.535
-4 | -0.001 | 0.00903 | -0.045 | -0.124
-3.5 | 0.058 | 0.00882 | -0.045 | 6.567
-3 | 0.117 | 0.00865 | -0.046 | 13.538
-2.5 | 0.176 | 0.00857 | -0.046 | 20.593
-2 | 0.236 | 0.00853 | -0.046 | 27.617
-1.5 | 0.295 | 0.00854 | -0.047 | 34.506
-1 | 0.354 | 0.00862 | -0.047 | 41.05
-0.5 | 0.413 | 0.00868 | -0.047 | 47.562
0 | 0.472 | 0.00852 | -0.047 | 55.388
0.5 | 0.531 | 0.00852 | -0.048 | 62.295
1 | 0.589 | 0.00858 | -0.048 | 68.707
1.5 | 0.648 | 0.0087 | -0.048 | 74.418
2 | 0.706 | 0.00885 | -0.049 | 79.802
2.5 | 0.764 | 0.00903 | -0.049 | 84.534
3 | 0.821 | 0.00927 | -0.049 | 88.59
3.5 | 0.877 | 0.00958 | -0.049 | 91.577
4 | 0.932 | 0.00993 | -0.05 | 93.883
4.5 | 0.985 | 0.01035 | -0.05 | 95.187
5 | 1.036 | 0.01087 | -0.05 | 95.29
5.5 | 1.083 | 0.01151 | -0.05 | 94.086
6 | 1.128 | 0.01228 | -0.05 | 91.858
6.5 | 1.168 | 0.01298 | -0.051 | 89.941
7 | 1.203 | 0.0136 | -0.051 | 88.48
7.5 | 1.233 | 0.01424 | -0.051 | 86.579
8 | 1.258 | 0.01498 | -0.051 | 83.993
8.5 | 1.276 | 0.01585 | -0.052 | 80.498
9 | 1.28 | 0.01514 | -0.051 | 84.531
9.5 | 1.275 | 0.01654 | -0.051 | 77.079
10 | 1.261 | 0.01759 | -0.051 | 71.689
10.5 | 1.239 | 0.01891 | -0.051 | 65.515
11 | 1.209 | 0.02062 | -0.051 | 58.612
11.5 | 1.171 | 0.02295 | -0.05 | 51.021
12 | 1.125 | 0.0264 | -0.05 | 42.622
12.5 | 1.079 | 0.03028 | -0.049 | 35.622
13 | 1.02 | 0.03745 | -0.048 | 27.249
13.5 | 0.964 | 0.04594 | -0.046 | 20.972
14 | 0.908 | 0.05634 | -0.045 | 16.12

## 90. Re 7M Mach 0.00 (2)
BIGFOIL.COM POLAR EXPORT
AG34
AG34 |  |  |  | Cl Max: | 1.8854 | at alpha= | 16 | deg
XFOIL ncrit=9 |  |  |  | L/D Max: | 142.852 | at alpha= | 3.5 | deg
Re: | 7000000 |  |  | Cd Min: | 0.00469 | at alpha= | 1.5 | deg
Mach: | 0 |  |  | Cl=0 at alpha= | -3.9271 | deg
|  |  |  | @ Cl=0.1, Cd= | 0.0055501
|  |  |  | @ Cl=0.4, Cd= | 0.0049514
|  |  |  | @ Cl=0.6, Cd= | 0.0046962
alpha (deg) | Cl | Cd | Cm | Cl/Cd
-19.5 | -1.5415 | 0.03257 | -0.0558 | -47.3288
-19 | -1.5437 | 0.0285 | -0.053 | -54.1649
-18.5 | -1.5206 | 0.02556 | -0.0516 | -59.4914
-18 | -1.4885 | 0.0232 | -0.0504 | -64.1595
-17.5 | -1.4506 | 0.02128 | -0.0494 | -68.1673
-17 | -1.4087 | 0.01968 | -0.0486 | -71.5803
-16.5 | -1.364 | 0.01832 | -0.048 | -74.4541
-16 | -1.3172 | 0.01713 | -0.0475 | -76.8943
-15.5 | -1.2689 | 0.01607 | -0.047 | -78.9608
-15 | -1.2192 | 0.01513 | -0.0467 | -80.5816
-14.5 | -1.1687 | 0.01424 | -0.0464 | -82.0716
-14 | -1.1173 | 0.01342 | -0.0462 | -83.2563
-13.5 | -1.067 | 0.01225 | -0.0458 | -87.102
-13 | -1.012 | 0.01126 | -0.0463 | -89.8757
-12.5 | -0.9592 | 0.01053 | -0.046 | -91.0921
-12 | -0.9092 | 0.00998 | -0.045 | -91.1022
-11.5 | -0.8561 | 0.00949 | -0.0446 | -90.2107
-11 | -0.8017 | 0.00907 | -0.0445 | -88.3903
-10.5 | -0.7467 | 0.00873 | -0.0444 | -85.5326
-10 | -0.691 | 0.00844 | -0.0445 | -81.872
-9.5 | -0.6356 | 0.00794 | -0.0445 | -80.0504
-9 | -0.5794 | 0.00757 | -0.0446 | -76.539
-8.5 | -0.5229 | 0.00727 | -0.0447 | -71.9257
-8 | -0.466 | 0.00701 | -0.0449 | -66.4765
-7.5 | -0.4091 | 0.00671 | -0.0451 | -60.9687
-7 | -0.352 | 0.00645 | -0.0453 | -54.5736
-6.5 | -0.2947 | 0.00627 | -0.0455 | -47.0016
-6 | -0.2383 | 0.00633 | -0.0456 | -37.6461
-5.5 | -0.1811 | 0.00625 | -0.0459 | -28.976
-5 | -0.1236 | 0.00611 | -0.0461 | -20.2291
-4.5 | -0.0661 | 0.00597 | -0.0464 | -11.072
-4 | -0.0084 | 0.00584 | -0.0466 | -1.4384
-3.5 | 0.0492 | 0.0057 | -0.0469 | 8.6316
-3 | 0.1068 | 0.00553 | -0.0472 | 19.3128
-2.5 | 0.1644 | 0.00537 | -0.0475 | 30.6145
-2 | 0.222 | 0.0052 | -0.0478 | 42.6923
-1.5 | 0.2795 | 0.0051 | -0.0481 | 54.8039
-1 | 0.3368 | 0.00503 | -0.0484 | 66.9583
-0.5 | 0.3939 | 0.00496 | -0.0487 | 79.4153
0 | 0.4508 | 0.00488 | -0.049 | 92.377
0.5 | 0.5072 | 0.00478 | -0.0493 | 106.1088
1 | 0.5629 | 0.00471 | -0.0493 | 119.5117
1.5 | 0.6165 | 0.00469 | -0.0487 | 131.4499
2 | 0.671 | 0.00488 | -0.0483 | 137.5
2.5 | 0.7301 | 0.00518 | -0.0491 | 140.9459
3 | 0.786 | 0.00551 | -0.0491 | 142.6497
3.5 | 0.8414 | 0.00589 | -0.0491 | 142.8523
4 | 0.8964 | 0.00633 | -0.049 | 141.6114
4.5 | 0.951 | 0.00678 | -0.0489 | 140.2655
5 | 1.0054 | 0.00725 | -0.0487 | 138.6759
5.5 | 1.059 | 0.00779 | -0.0485 | 135.9435
6 | 1.1127 | 0.00827 | -0.0482 | 134.5466
6.5 | 1.1657 | 0.00882 | -0.0479 | 132.1655
7 | 1.2184 | 0.00935 | -0.0475 | 130.3102
7.5 | 1.2707 | 0.00988 | -0.0471 | 128.6134
8 | 1.3226 | 0.01042 | -0.0466 | 126.929
8.5 | 1.3734 | 0.01105 | -0.046 | 124.2896
9 | 1.4243 | 0.0116 | -0.0454 | 122.7845
9.5 | 1.4739 | 0.01224 | -0.0447 | 120.4167
10 | 1.5218 | 0.01302 | -0.0437 | 116.8817
10.5 | 1.5699 | 0.01369 | -0.0428 | 114.6749
11 | 1.6166 | 0.01443 | -0.0417 | 112.0305
11.5 | 1.6611 | 0.01529 | -0.0404 | 108.6396
12 | 1.7029 | 0.01631 | -0.0387 | 104.4083
12.5 | 1.7425 | 0.01738 | -0.0367 | 100.2589
13 | 1.7809 | 0.01839 | -0.0346 | 96.8407
13.5 | 1.8148 | 0.01953 | -0.0319 | 92.9237
14 | 1.8369 | 0.02085 | -0.0274 | 88.1007
14.5 | 1.8548 | 0.02257 | -0.0232 | 82.1799
15 | 1.8693 | 0.02486 | -0.0196 | 75.1931
15.5 | 1.8798 | 0.02784 | -0.0167 | 67.5216
16 | 1.8854 | 0.03167 | -0.0146 | 59.5327
16.5 | 1.8839 | 0.03667 | -0.0135 | 51.3744
17 | 1.873 | 0.04318 | -0.0134 | 43.3766
17.5 | 1.8539 | 0.05161 | -0.0153 | 35.9213
18 | 1.8329 | 0.06094 | -0.0182 | 30.0771
18.5 | 1.8005 | 0.07206 | -0.022 | 24.9861
19 | 1.7539 | 0.08568 | -0.0273 | 20.4704
19.5 | 1.6989 | 0.10135 | -0.034 | 16.7627
20 | 1.635 | 0.11929 | -0.0425 | 13.7061

## 91. Re 7M Mach 0.10 (1)
BIGFOIL.COM POLAR EXPORT
AG34
AG34 |  |  |  | Cl Max: | 1.274 | at alpha= | 8.5 | deg
JavaFoil+Calcfoil stall+Eppler ext transition |  |  |  | L/D Max: | 95.116 | at alpha= | 4.5 | deg
Re: | 7000000 |  |  | Cd Min: | 0.00854 | at alpha= | -2 | deg
Mach: | 0.1 |  |  | Cl=0 at alpha= | -3.9915 | deg
|  |  |  | @ Cl=0.1, Cd= | 0.008711
|  |  |  | @ Cl=0.4, Cd= | 0.008675
|  |  |  | @ Cl=0.6, Cd= | 0.0086076
alpha (deg) | Cl | Cd | Cm | Cl/Cd
-15.5 | -0.442 | 0.11189 | -0.019 | -3.952
-15 | -0.46 | 0.10627 | -0.019 | -4.329
-14.5 | -0.477 | 0.10039 | -0.019 | -4.747
-14 | -0.49 | 0.09485 | -0.02 | -5.163
-13.5 | -0.5 | 0.08936 | -0.02 | -5.598
-13 | -0.508 | 0.08466 | -0.02 | -5.997
-12.5 | -0.512 | 0.0792 | -0.021 | -6.471
-12 | -0.514 | 0.07366 | -0.022 | -6.976
-11.5 | -0.512 | 0.06717 | -0.024 | -7.63
-11 | -0.515 | 0.05414 | -0.028 | -9.513
-10.5 | -0.602 | 0.01157 | -0.041 | -52.017
-10 | -0.58 | 0.01141 | -0.042 | -50.817
-9.5 | -0.552 | 0.01107 | -0.042 | -49.877
-9 | -0.519 | 0.01078 | -0.042 | -48.154
-8.5 | -0.481 | 0.01048 | -0.043 | -45.916
-8 | -0.438 | 0.01024 | -0.043 | -42.774
-7.5 | -0.391 | 0.01002 | -0.043 | -38.988
-7 | -0.34 | 0.00985 | -0.043 | -34.547
-6.5 | -0.287 | 0.00969 | -0.044 | -29.673
-6 | -0.233 | 0.00952 | -0.044 | -24.423
-5.5 | -0.176 | 0.00939 | -0.044 | -18.76
-5 | -0.119 | 0.00929 | -0.045 | -12.759
-4.5 | -0.06 | 0.00918 | -0.045 | -6.55
-4 | -0.001 | 0.00906 | -0.045 | -0.125
-3.5 | 0.058 | 0.00883 | -0.046 | 6.591
-3 | 0.118 | 0.00866 | -0.046 | 13.592
-2.5 | 0.177 | 0.00857 | -0.046 | 20.675
-2 | 0.237 | 0.00854 | -0.047 | 27.72
-1.5 | 0.296 | 0.00855 | -0.047 | 34.633
-1 | 0.355 | 0.00863 | -0.047 | 41.197
-0.5 | 0.415 | 0.00869 | -0.047 | 47.728
0 | 0.474 | 0.00854 | -0.048 | 55.526
0.5 | 0.533 | 0.00854 | -0.048 | 62.463
1 | 0.592 | 0.00859 | -0.048 | 68.895
1.5 | 0.651 | 0.00872 | -0.049 | 74.606
2 | 0.709 | 0.00887 | -0.049 | 79.977
2.5 | 0.768 | 0.00905 | -0.049 | 84.835
3 | 0.825 | 0.00934 | -0.049 | 88.321
3.5 | 0.882 | 0.00962 | -0.05 | 91.634
4 | 0.937 | 0.00998 | -0.05 | 93.885
4.5 | 0.99 | 0.0104 | -0.05 | 95.116
5 | 1.04 | 0.01095 | -0.05 | 95.002
5.5 | 1.088 | 0.01159 | -0.05 | 93.821
6 | 1.132 | 0.01236 | -0.051 | 91.555
6.5 | 1.171 | 0.01309 | -0.051 | 89.463
7 | 1.206 | 0.01374 | -0.051 | 87.775
7.5 | 1.235 | 0.01439 | -0.051 | 85.825
8 | 1.258 | 0.01515 | -0.052 | 83.018
8.5 | 1.274 | 0.01607 | -0.052 | 79.281
9 | 1.274 | 0.01468 | -0.052 | 86.807
9.5 | 1.265 | 0.0168 | -0.052 | 75.317
10 | 1.247 | 0.01794 | -0.051 | 69.498
10.5 | 1.22 | 0.01939 | -0.051 | 62.904
11 | 1.184 | 0.0213 | -0.051 | 55.606
11.5 | 1.137 | 0.02436 | -0.05 | 46.696
12 | 1.088 | 0.0279 | -0.05 | 39.002
12.5 | 1.04 | 0.0316 | -0.049 | 32.898
13 | 0.966 | 0.0423 | -0.047 | 22.842
13.5 | 0.909 | 0.05075 | -0.046 | 17.913

## 92. Re 7M Mach 0.10 (2)
BIGFOIL.COM POLAR EXPORT
AG34
AG34 |  |  |  | Cl Max: | 1.8665 | at alpha= | 15.5 | deg
XFOIL ncrit=9 |  |  |  | L/D Max: | 143.266 | at alpha= | 3.5 | deg
Re: | 7000000 |  |  | Cd Min: | 0.0047 | at alpha= | 1.5 | deg
Mach: | 0.1 |  |  | Cl=0 at alpha= | -3.9267 | deg
|  |  |  | @ Cl=0.1, Cd= | 0.0055607
|  |  |  | @ Cl=0.4, Cd= | 0.0049648
|  |  |  | @ Cl=0.6, Cd= | 0.0047075
alpha (deg) | Cl | Cd | Cm | Cl/Cd
-18.5 | -1.4719 | 0.03311 | -0.0574 | -44.4548
-18 | -1.4706 | 0.02851 | -0.0553 | -51.5819
-17.5 | -1.4462 | 0.02515 | -0.0539 | -57.503
-17 | -1.4121 | 0.02253 | -0.0527 | -62.6764
-16.5 | -1.372 | 0.02042 | -0.0516 | -67.189
-16 | -1.3277 | 0.0187 | -0.0507 | -71
-15.5 | -1.2806 | 0.01726 | -0.0499 | -74.1947
-15 | -1.2313 | 0.01604 | -0.0492 | -76.7643
-14.5 | -1.1806 | 0.01496 | -0.0487 | -78.9171
-14 | -1.1288 | 0.01401 | -0.0482 | -80.571
-13.5 | -1.0761 | 0.01314 | -0.0478 | -81.895
-13 | -1.0217 | 0.01185 | -0.048 | -86.2194
-12.5 | -0.9685 | 0.01094 | -0.0475 | -88.5283
-12 | -0.918 | 0.01029 | -0.0463 | -89.2128
-11.5 | -0.8642 | 0.00973 | -0.0458 | -88.8181
-11 | -0.8092 | 0.00924 | -0.0455 | -87.5758
-10.5 | -0.7535 | 0.00886 | -0.0454 | -85.0451
-10 | -0.6972 | 0.00853 | -0.0453 | -81.7351
-9.5 | -0.641 | 0.00806 | -0.0453 | -79.5285
-9 | -0.5843 | 0.00764 | -0.0453 | -76.4791
-8.5 | -0.5271 | 0.00732 | -0.0453 | -72.0082
-8 | -0.4697 | 0.00705 | -0.0455 | -66.6241
-7.5 | -0.4122 | 0.00676 | -0.0456 | -60.9763
-7 | -0.3547 | 0.00648 | -0.0457 | -54.7377
-6.5 | -0.2969 | 0.00628 | -0.0459 | -47.2771
-6 | -0.24 | 0.00635 | -0.046 | -37.7953
-5.5 | -0.1824 | 0.00626 | -0.0462 | -29.1374
-5 | -0.1245 | 0.00612 | -0.0464 | -20.3431
-4.5 | -0.0666 | 0.00598 | -0.0466 | -11.1371
-4 | -0.0085 | 0.00585 | -0.0469 | -1.453
-3.5 | 0.0495 | 0.0057 | -0.0472 | 8.6842
-3 | 0.1075 | 0.00554 | -0.0474 | 19.4043
-2.5 | 0.1654 | 0.00537 | -0.0477 | 30.8007
-2 | 0.2233 | 0.0052 | -0.048 | 42.9423
-1.5 | 0.2812 | 0.0051 | -0.0483 | 55.1373
-1 | 0.3388 | 0.00503 | -0.0487 | 67.3559
-0.5 | 0.3963 | 0.00497 | -0.049 | 79.7384
0 | 0.4534 | 0.00489 | -0.0493 | 92.7198
0.5 | 0.5102 | 0.00479 | -0.0495 | 106.5136
1 | 0.5662 | 0.00472 | -0.0495 | 119.9576
1.5 | 0.6201 | 0.0047 | -0.0489 | 131.9362
2 | 0.6751 | 0.00489 | -0.0485 | 138.0573
2.5 | 0.7346 | 0.0052 | -0.0492 | 141.2692
3 | 0.7908 | 0.00553 | -0.0492 | 143.0018
3.5 | 0.8467 | 0.00591 | -0.0492 | 143.2657
4 | 0.902 | 0.00636 | -0.0491 | 141.8239
4.5 | 0.9571 | 0.00682 | -0.0489 | 140.3372
5 | 1.0119 | 0.00729 | -0.0487 | 138.8066
5.5 | 1.066 | 0.00784 | -0.0484 | 135.9694
6 | 1.1201 | 0.00833 | -0.0481 | 134.4658
6.5 | 1.1734 | 0.00891 | -0.0477 | 131.6947
7 | 1.2267 | 0.00945 | -0.0472 | 129.8095
7.5 | 1.2795 | 0.01 | -0.0467 | 127.95
8 | 1.3319 | 0.01054 | -0.0461 | 126.3662
8.5 | 1.3833 | 0.01118 | -0.0454 | 123.7299
9 | 1.4347 | 0.01175 | -0.0447 | 122.1021
9.5 | 1.4844 | 0.01246 | -0.0438 | 119.1332
10 | 1.533 | 0.01323 | -0.0427 | 115.873
10.5 | 1.5815 | 0.01394 | -0.0416 | 113.4505
11 | 1.6281 | 0.01475 | -0.0403 | 110.3797
11.5 | 1.672 | 0.01573 | -0.0386 | 106.2937
12 | 1.7129 | 0.01686 | -0.0365 | 101.5955
12.5 | 1.7534 | 0.01786 | -0.0344 | 98.1747
13 | 1.7902 | 0.019 | -0.0319 | 94.2211
13.5 | 1.8174 | 0.02029 | -0.0278 | 89.5712
14 | 1.8358 | 0.02196 | -0.0231 | 83.5974
14.5 | 1.8508 | 0.02417 | -0.019 | 76.5743
15 | 1.8615 | 0.02711 | -0.0157 | 68.6647
15.5 | 1.8665 | 0.03102 | -0.0134 | 60.1709
16 | 1.8641 | 0.03619 | -0.0121 | 51.5087
16.5 | 1.8548 | 0.04262 | -0.012 | 43.5195
17 | 1.8434 | 0.05012 | -0.0135 | 36.7797
17.5 | 1.8196 | 0.05986 | -0.0166 | 30.3976
18 | 1.7864 | 0.07113 | -0.0205 | 25.1146
18.5 | 1.7411 | 0.08455 | -0.0257 | 20.5925
19 | 1.6856 | 0.1003 | -0.0325 | 16.8056
19.5 | 1.6219 | 0.11812 | -0.041 | 13.731
20 | 1.5517 | 0.13795 | -0.0516 | 11.2483

## 93. Re 7M Mach 0.25 (1)
BIGFOIL.COM POLAR EXPORT
AG34
AG34 |  |  |  | Cl Max: | 1.245 | at alpha= | 8 | deg
JavaFoil+Calcfoil stall+Eppler ext transition |  |  |  | L/D Max: | 94.584 | at alpha= | 4.5 | deg
Re: | 7000000 |  |  | Cd Min: | 0.0086 | at alpha= | -2 | deg
Mach: | 0.25 |  |  | Cl=0 at alpha= | -3.9918 | deg
|  |  |  | @ Cl=0.1, Cd= | 0.0087985
|  |  |  | @ Cl=0.4, Cd= | 0.0087302
|  |  |  | @ Cl=0.6, Cd= | 0.08706
alpha (deg) | Cl | Cd | Cm | Cl/Cd
-14.5 | -0.226 | 0.10453 | -0.019 | -2.16
-14 | -0.276 | 0.09939 | -0.019 | -2.777
-13.5 | -0.32 | 0.0942 | -0.02 | -3.392
-13 | -0.358 | 0.08904 | -0.02 | -4.015
-12.5 | -0.39 | 0.08455 | -0.02 | -4.607
-12 | -0.415 | 0.07912 | -0.02 | -5.249
-11.5 | -0.434 | 0.07409 | -0.021 | -5.861
-11 | -0.446 | 0.0691 | -0.022 | -6.451
-10.5 | -0.451 | 0.06345 | -0.023 | -7.102
-10 | -0.452 | 0.05481 | -0.027 | -8.253
-9.5 | -0.535 | 0.01149 | -0.043 | -46.561
-9 | -0.511 | 0.01107 | -0.043 | -46.199
-8.5 | -0.48 | 0.01073 | -0.044 | -44.719
-8 | -0.441 | 0.01041 | -0.044 | -42.307
-7.5 | -0.396 | 0.01016 | -0.044 | -38.954
-7 | -0.346 | 0.01 | -0.045 | -34.638
-6.5 | -0.293 | 0.0098 | -0.045 | -29.933
-6 | -0.238 | 0.00962 | -0.045 | -24.735
-5.5 | -0.18 | 0.00948 | -0.046 | -19.04
-5 | -0.122 | 0.00934 | -0.046 | -13.016
-4.5 | -0.062 | 0.00925 | -0.046 | -6.671
-4 | -0.001 | 0.00911 | -0.047 | -0.127
-3.5 | 0.06 | 0.00891 | -0.047 | 6.707
-3 | 0.121 | 0.00874 | -0.047 | 13.837
-2.5 | 0.182 | 0.00863 | -0.048 | 21.115
-2 | 0.243 | 0.0086 | -0.048 | 28.274
-1.5 | 0.304 | 0.00862 | -0.048 | 35.302
-1 | 0.365 | 0.00869 | -0.048 | 42.017
-0.5 | 0.426 | 0.00876 | -0.049 | 48.631
0 | 0.487 | 0.0087 | -0.049 | 56.004
0.5 | 0.548 | 0.00865 | -0.049 | 63.302
1 | 0.608 | 0.00871 | -0.05 | 69.856
1.5 | 0.669 | 0.00885 | -0.05 | 75.577
2 | 0.729 | 0.00903 | -0.05 | 80.734
2.5 | 0.788 | 0.00922 | -0.05 | 85.514
3 | 0.847 | 0.0095 | -0.051 | 89.151
3.5 | 0.905 | 0.00985 | -0.051 | 91.909
4 | 0.961 | 0.01025 | -0.051 | 93.792
4.5 | 1.015 | 0.01073 | -0.051 | 94.584
5 | 1.065 | 0.01134 | -0.052 | 93.91
5.5 | 1.112 | 0.01208 | -0.052 | 92.05
6 | 1.154 | 0.01297 | -0.052 | 88.942
6.5 | 1.189 | 0.01375 | -0.052 | 86.453
7 | 1.217 | 0.01452 | -0.053 | 83.85
7.5 | 1.238 | 0.0154 | -0.053 | 80.399
8 | 1.245 | 0.0148 | -0.053 | 84.125
8.5 | 1.24 | 0.0151 | -0.053 | 82.115
9 | 1.219 | 0.01737 | -0.053 | 70.189
9.5 | 1.179 | 0.0189 | -0.052 | 62.398
10 | 1.124 | 0.02104 | -0.052 | 53.428
10.5 | 1.052 | 0.02417 | -0.051 | 43.526
11 | 0.967 | 0.02921 | -0.05 | 33.092
11.5 | 0.857 | 0.04087 | -0.047 | 20.965
12 | 0.75 | 0.05598 | -0.044 | 13.392
12.5 | 0.644 | 0.07294 | -0.04 | 8.828
13 | 0.545 | 0.08706 | -0.037 | 6.262

## 94. Re 7M Mach 0.25 (2)
BIGFOIL.COM POLAR EXPORT
AG34
AG34 |  |  |  | Cl Max: | 1.7885 | at alpha= | 13.5 | deg
XFOIL ncrit=9 |  |  |  | L/D Max: | 144.488 | at alpha= | 3 | deg
Re: | 7000000 |  |  | Cd Min: | 0.00476 | at alpha= | 1.5 | deg
Mach: | 0.25 |  |  | Cl=0 at alpha= | -3.9243 | deg
|  |  |  | @ Cl=0.1, Cd= | 0.0055993
|  |  |  | @ Cl=0.4, Cd= | 0.0050194
|  |  |  | @ Cl=0.6, Cd= | 0.0047673
alpha (deg) | Cl | Cd | Cm | Cl/Cd
-17 | -0.6481 | 0.18552 | 0.0384 | -3.4934
-16.5 | -0.6324 | 0.17878 | 0.035 | -3.5373
-16 | -0.6176 | 0.17172 | 0.0316 | -3.5966
-15.5 | -0.6058 | 0.16384 | 0.0281 | -3.6975
-14.5 | -0.7726 | 0.10324 | 0.0004 | -7.4835
-14 | -0.8535 | 0.08038 | -0.0151 | -10.6183
-13.5 | -1.0266 | 0.0349 | -0.0571 | -29.4155
-13 | -1.0381 | 0.02294 | -0.0586 | -45.2528
-12.5 | -1.0001 | 0.01761 | -0.0581 | -56.7916
-12 | -0.9569 | 0.01484 | -0.0554 | -64.4811
-11.5 | -0.9078 | 0.01212 | -0.0535 | -74.901
-11 | -0.8505 | 0.01092 | -0.0523 | -77.8846
-10.5 | -0.7917 | 0.01008 | -0.0513 | -78.5417
-10 | -0.7319 | 0.00937 | -0.0505 | -78.111
-9.5 | -0.6718 | 0.00876 | -0.0498 | -76.6895
-9 | -0.6113 | 0.00829 | -0.0493 | -73.7394
-8.5 | -0.5513 | 0.00768 | -0.0488 | -71.7839
-8 | -0.4907 | 0.0073 | -0.0485 | -67.2192
-7.5 | -0.43 | 0.00699 | -0.0483 | -61.5165
-7 | -0.3696 | 0.00665 | -0.0482 | -55.5789
-6.5 | -0.3092 | 0.0064 | -0.0481 | -48.3125
-6 | -0.2498 | 0.00649 | -0.048 | -38.49
-5.5 | -0.1897 | 0.00632 | -0.048 | -30.0158
-5 | -0.1295 | 0.00619 | -0.0481 | -20.9208
-4.5 | -0.0693 | 0.00603 | -0.0483 | -11.4925
-4 | -0.0091 | 0.00588 | -0.0484 | -1.5476
-3.5 | 0.051 | 0.00573 | -0.0486 | 8.9005
-3 | 0.111 | 0.00557 | -0.0489 | 19.9282
-2.5 | 0.1709 | 0.00539 | -0.0491 | 31.7069
-2 | 0.2306 | 0.00524 | -0.0494 | 44.0076
-1.5 | 0.2903 | 0.00513 | -0.0497 | 56.5887
-1 | 0.3499 | 0.00507 | -0.05 | 69.0138
-0.5 | 0.4093 | 0.00501 | -0.0503 | 81.6966
0 | 0.4682 | 0.00495 | -0.0505 | 94.5859
0.5 | 0.5269 | 0.00486 | -0.0507 | 108.4156
1 | 0.5849 | 0.00477 | -0.0507 | 122.6205
1.5 | 0.6406 | 0.00476 | -0.05 | 134.5798
2 | 0.6979 | 0.00498 | -0.0495 | 140.1406
2.5 | 0.7594 | 0.0053 | -0.0501 | 143.283
3 | 0.8178 | 0.00566 | -0.05 | 144.4876
3.5 | 0.8759 | 0.00607 | -0.0498 | 144.2998
4 | 0.9335 | 0.00654 | -0.0495 | 142.737
4.5 | 0.9909 | 0.00704 | -0.049 | 140.7528
5 | 1.048 | 0.00757 | -0.0485 | 138.4412
5.5 | 1.1047 | 0.00815 | -0.0479 | 135.546
6 | 1.1613 | 0.00872 | -0.0472 | 133.1766
6.5 | 1.2174 | 0.00933 | -0.0463 | 130.4823
7 | 1.2734 | 0.00995 | -0.0453 | 127.9799
7.5 | 1.3292 | 0.01055 | -0.0443 | 125.9905
8 | 1.384 | 0.01125 | -0.043 | 123.0222
8.5 | 1.4386 | 0.01194 | -0.0417 | 120.4858
9 | 1.491 | 0.01282 | -0.0399 | 116.3027
9.5 | 1.5435 | 0.01364 | -0.0381 | 113.1598
10 | 1.594 | 0.01458 | -0.036 | 109.3278
10.5 | 1.641 | 0.01576 | -0.0334 | 104.1244
11 | 1.6851 | 0.01705 | -0.0304 | 98.8328
11.5 | 1.7258 | 0.01842 | -0.0269 | 93.6916
12 | 1.756 | 0.02003 | -0.022 | 87.6685
12.5 | 1.7734 | 0.0221 | -0.0161 | 80.2443
13 | 1.7853 | 0.02504 | -0.0113 | 71.2979
13.5 | 1.7885 | 0.02932 | -0.0078 | 60.9993
14 | 1.7791 | 0.03558 | -0.0062 | 50.0028
14.5 | 1.7564 | 0.04415 | -0.007 | 39.7826
15 | 1.7306 | 0.05453 | -0.0104 | 31.7367
15.5 | 1.6915 | 0.06677 | -0.015 | 25.3332
16 | 1.6447 | 0.08046 | -0.0207 | 20.4412
16.5 | 1.5901 | 0.09596 | -0.0277 | 16.5704
17 | 1.5326 | 0.11259 | -0.0358 | 13.6122
17.5 | 1.4708 | 0.13065 | -0.0454 | 11.2576
18 | 1.417 | 0.14838 | -0.0557 | 9.5498
18.5 | 1.3685 | 0.16607 | -0.0668 | 8.2405

## 95. Re 7M Mach 0.50 (1)
BIGFOIL.COM POLAR EXPORT
AG34
AG34 |  |  |  | Cl Max: | 1.311 | at alpha= | 20 | deg
JavaFoil+Calcfoil stall+Eppler ext transition |  |  |  | L/D Max: | 91.192 | at alpha= | 3.5 | deg
Re: | 7000000 |  |  | Cd Min: | 0.00888 | at alpha= | -2 | deg
Mach: | 0.5 |  |  | Cl=0 at alpha= | -3.9926 | deg
|  |  |  | @ Cl=0.1, Cd= | 0.0091335
|  |  |  | @ Cl=0.4, Cd= | 0.0090182
|  |  |  | @ Cl=0.6, Cd= | 0.0091524
alpha (deg) | Cl | Cd | Cm | Cl/Cd
-20 | -0.869 | 0.15673 | -0.023 | -5.546
-19.5 | -0.843 | 0.1465 | -0.023 | -5.755
-19 | -0.817 | 0.13776 | -0.023 | -5.933
-18.5 | -0.79 | 0.14358 | -0.023 | -5.503
-18 | -0.762 | 0.13568 | -0.023 | -5.619
-17.5 | -0.736 | 0.12667 | -0.023 | -5.812
-17 | -0.711 | 0.11729 | -0.024 | -6.06
-16.5 | -0.683 | 0.12139 | -0.024 | -5.623
-16 | -0.655 | 0.11562 | -0.023 | -5.663
-15.5 | -0.629 | 0.10562 | -0.024 | -5.959
-15 | -0.607 | 0.09365 | -0.027 | -6.487
-14.5 | -0.573 | 0.1052 | -0.023 | -5.446
-14 | -0.548 | 0.09376 | -0.024 | -5.842
-13.5 | -0.525 | 0.08247 | -0.027 | -6.368
-13 | -0.492 | 0.08847 | -0.024 | -5.565
-12.5 | -0.466 | 0.08203 | -0.024 | -5.678
-12 | -0.443 | 0.07084 | -0.028 | -6.258
-11.5 | -0.411 | 0.07397 | -0.024 | -5.561
-11 | -0.385 | 0.06816 | -0.026 | -5.648
-10.5 | -0.357 | 0.06704 | -0.025 | -5.326
-10 | -0.331 | 0.06121 | -0.027 | -5.407
-9.5 | -0.303 | 0.05942 | -0.026 | -5.096
-9 | -0.278 | 0.05221 | -0.03 | -5.329
-8.5 | -0.249 | 0.05197 | -0.028 | -4.788
-8 | -0.221 | 0.05009 | -0.027 | -4.41
-7.5 | -0.194 | 0.04638 | -0.029 | -4.186
-7 | -0.337 | 0.01077 | -0.05 | -31.251
-6.5 | -0.306 | 0.01043 | -0.05 | -29.356
-6 | -0.256 | 0.01014 | -0.051 | -25.28
-5.5 | -0.198 | 0.00988 | -0.051 | -20.006
-5 | -0.134 | 0.0097 | -0.051 | -13.863
-4.5 | -0.069 | 0.00955 | -0.052 | -7.179
-4 | -0.001 | 0.00944 | -0.052 | -0.137
-3.5 | 0.067 | 0.00925 | -0.052 | 7.215
-3 | 0.135 | 0.00901 | -0.053 | 15.001
-2.5 | 0.204 | 0.00892 | -0.053 | 22.823
-2 | 0.272 | 0.00888 | -0.053 | 30.629
-1.5 | 0.34 | 0.00893 | -0.054 | 38.087
-1 | 0.408 | 0.00903 | -0.054 | 45.186
-0.5 | 0.476 | 0.00912 | -0.054 | 52.23
0 | 0.544 | 0.00935 | -0.055 | 58.221
0.5 | 0.612 | 0.00911 | -0.055 | 67.184
1 | 0.679 | 0.00925 | -0.055 | 73.423
1.5 | 0.746 | 0.00946 | -0.056 | 78.869
2 | 0.813 | 0.00974 | -0.056 | 83.507
2.5 | 0.879 | 0.01008 | -0.056 | 87.179
3 | 0.944 | 0.01052 | -0.057 | 89.737
3.5 | 1.006 | 0.01103 | -0.057 | 91.192
4 | 1.064 | 0.01171 | -0.057 | 90.842
4.5 | 1.115 | 0.01262 | -0.057 | 88.38
5 | 1.157 | 0.01383 | -0.058 | 83.639
5.5 | 1.18 | 0.01553 | -0.058 | 75.936
6 | 1.163 | 0.01468 | -0.058 | 79.243
6.5 | 1.036 | 0.01762 | -0.058 | 58.771
7 | 0.723 | 0.01951 | -0.057 | 37.063
7.5 | 0.749 | 0.02111 | -0.057 | 35.493
8 | 0.767 | 0.02432 | -0.056 | 31.529
8.5 | 0.785 | 0.02836 | -0.055 | 27.689
9 | 0.789 | 0.03603 | -0.052 | 21.901
9.5 | 0.821 | 0.03655 | -0.053 | 22.47
10 | 0.758 | 0.07555 | -0.031 | 10.037
10.5 | 0.791 | 0.0792 | -0.035 | 9.982
11 | 0.872 | 0.05564 | -0.049 | 15.677
11.5 | 0.845 | 0.08872 | -0.036 | 9.523
12 | 0.878 | 0.0852 | -0.039 | 10.301
12.5 | 0.901 | 0.09598 | -0.038 | 9.39
13 | 0.923 | 0.09681 | -0.036 | 9.536
13.5 | 0.96 | 0.09982 | -0.04 | 9.615
14 | 0.975 | 0.10361 | -0.036 | 9.408
14.5 | 1.012 | 0.1068 | -0.04 | 9.471
15 | 1.027 | 0.11211 | -0.036 | 9.162
15.5 | 1.058 | 0.11595 | -0.039 | 9.129
16 | 1.096 | 0.11809 | -0.042 | 9.28
16.5 | 1.107 | 0.12605 | -0.038 | 8.782
17 | 1.142 | 0.12774 | -0.041 | 8.941
17.5 | 1.16 | 0.13282 | -0.039 | 8.736
18 | 1.187 | 0.13649 | -0.039 | 8.696
18.5 | 1.228 | 0.13504 | -0.043 | 9.091
19 | 1.244 | 0.14389 | -0.041 | 8.643
19.5 | 1.28 | 0.14704 | -0.043 | 8.707
20 | 1.311 | 0.14963 | -0.044 | 8.762

## 96. Re 7M Mach 0.50 (2)
BIGFOIL.COM POLAR EXPORT
AG34
AG34 |  |  |  | Cl Max: | 1.4834 | at alpha= | 7 | deg
XFOIL ncrit=9 |  |  |  | L/D Max: | 151.562 | at alpha= | 3 | deg
Re: | 7000000 |  |  | Cd Min: | 0.00509 | at alpha= | 1 | deg
Mach: | 0.5 |  |  | Cl=0 at alpha= | -99 | deg
|  |  |  | @ Cl=0.1, Cd= | 0.00519
|  |  |  | @ Cl=0.4, Cd= | 0.00519
|  |  |  | @ Cl=0.6, Cd= | 0.0051127
alpha (deg) | Cl | Cd | Cm | Cl/Cd
0 | 0.535 | 0.00519 | -0.0559 | 103.0829
0.5 | 0.6023 | 0.00511 | -0.0559 | 117.8669
1 | 0.6688 | 0.00509 | -0.0555 | 131.3949
1.5 | 0.7322 | 0.00511 | -0.0541 | 143.2877
2.5 | 0.8724 | 0.00577 | -0.0534 | 151.1958
3 | 0.9412 | 0.00621 | -0.0524 | 151.562
3.5 | 1.01 | 0.00672 | -0.0512 | 150.2976
4 | 1.0784 | 0.00734 | -0.0495 | 146.921
4.5 | 1.1464 | 0.00807 | -0.0475 | 142.057
5 | 1.2149 | 0.00884 | -0.0451 | 137.4321
5.5 | 1.2834 | 0.00967 | -0.0423 | 132.7198
6 | 1.3529 | 0.01051 | -0.039 | 128.725
6.5 | 1.4222 | 0.01147 | -0.0349 | 123.993
7 | 1.4834 | 0.01319 | -0.029 | 112.464

## 97. Re 8M Mach 0.00 (1)
BIGFOIL.COM POLAR EXPORT
AG34
AG34 |  |  |  | Cl Max: | 1.281 | at alpha= | 9 | deg
JavaFoil+Calcfoil stall+Eppler ext transition |  |  |  | L/D Max: | 96.167 | at alpha= | 5 | deg
Re: | 8000000 |  |  | Cd Min: | 0.00851 | at alpha= | -2 | deg
Mach: | 0 |  |  | Cl=0 at alpha= | -3.9915 | deg
|  |  |  | @ Cl=0.1, Cd= | 0.008669
|  |  |  | @ Cl=0.4, Cd= | 0.008649
|  |  |  | @ Cl=0.6, Cd= | 0.0086886
alpha (deg) | Cl | Cd | Cm | Cl/Cd
-16 | -0.459 | 0.11554 | -0.019 | -3.975
-15.5 | -0.475 | 0.10933 | -0.019 | -4.347
-15 | -0.49 | 0.10401 | -0.019 | -4.711
-14.5 | -0.503 | 0.09835 | -0.02 | -5.117
-14 | -0.513 | 0.09312 | -0.02 | -5.513
-13.5 | -0.521 | 0.08767 | -0.021 | -5.941
-13 | -0.525 | 0.08271 | -0.021 | -6.353
-12.5 | -0.528 | 0.07684 | -0.022 | -6.868
-12 | -0.527 | 0.07045 | -0.024 | -7.487
-11.5 | -0.528 | 0.06067 | -0.027 | -8.698
-11 | -0.613 | 0.01272 | -0.04 | -48.172
-10.5 | -0.607 | 0.01159 | -0.041 | -52.393
-10 | -0.583 | 0.01116 | -0.041 | -52.268
-9.5 | -0.554 | 0.01083 | -0.042 | -51.141
-9 | -0.52 | 0.01056 | -0.042 | -49.193
-8.5 | -0.481 | 0.01029 | -0.042 | -46.729
-8 | -0.437 | 0.01005 | -0.043 | -43.461
-7.5 | -0.39 | 0.00987 | -0.043 | -39.497
-7 | -0.339 | 0.00969 | -0.043 | -35.023
-6.5 | -0.286 | 0.00952 | -0.044 | -30.069
-6 | -0.232 | 0.00939 | -0.044 | -24.665
-5.5 | -0.175 | 0.00927 | -0.044 | -18.906
-5 | -0.118 | 0.00917 | -0.045 | -12.868
-4.5 | -0.06 | 0.00905 | -0.045 | -6.606
-4 | -0.001 | 0.00894 | -0.045 | -0.126
-3.5 | 0.058 | 0.00879 | -0.045 | 6.587
-3 | 0.117 | 0.00862 | -0.046 | 13.585
-2.5 | 0.176 | 0.00853 | -0.046 | 20.67
-2 | 0.236 | 0.00851 | -0.046 | 27.667
-1.5 | 0.295 | 0.00854 | -0.047 | 34.487
-1 | 0.354 | 0.00861 | -0.047 | 41.073
-0.5 | 0.413 | 0.00866 | -0.047 | 47.67
0 | 0.472 | 0.00882 | -0.047 | 53.48
0.5 | 0.531 | 0.00864 | -0.048 | 61.407
1 | 0.589 | 0.00867 | -0.048 | 67.923
1.5 | 0.648 | 0.00877 | -0.048 | 73.829
2 | 0.706 | 0.00892 | -0.049 | 79.157
2.5 | 0.764 | 0.00908 | -0.049 | 84.118
3 | 0.821 | 0.00928 | -0.049 | 88.487
3.5 | 0.877 | 0.00955 | -0.049 | 91.831
4 | 0.932 | 0.00988 | -0.05 | 94.312
4.5 | 0.985 | 0.01028 | -0.05 | 95.796
5 | 1.036 | 0.01077 | -0.05 | 96.167
5.5 | 1.083 | 0.01136 | -0.05 | 95.337
6 | 1.128 | 0.01207 | -0.05 | 93.454
6.5 | 1.168 | 0.01273 | -0.051 | 91.702
7 | 1.203 | 0.01333 | -0.051 | 90.237
7.5 | 1.233 | 0.01396 | -0.051 | 88.342
8 | 1.258 | 0.01465 | -0.051 | 85.843
8.5 | 1.276 | 0.01548 | -0.052 | 82.435
9 | 1.281 | 0.01478 | -0.052 | 86.682
9.5 | 1.276 | 0.0144 | -0.052 | 88.651
10 | 1.263 | 0.01715 | -0.051 | 73.648
10.5 | 1.241 | 0.01839 | -0.051 | 67.508
11 | 1.212 | 0.02 | -0.051 | 60.587
11.5 | 1.177 | 0.02191 | -0.051 | 53.72
12 | 1.129 | 0.02531 | -0.05 | 44.611
12.5 | 1.083 | 0.02893 | -0.049 | 37.437
13 | 1.038 | 0.03254 | -0.049 | 31.914
13.5 | 0.966 | 0.04459 | -0.047 | 21.663
14 | 0.911 | 0.05446 | -0.045 | 16.729

## 98. Re 8M Mach 0.00 (2)
BIGFOIL.COM POLAR EXPORT
AG34
AG34 |  |  |  | Cl Max: | 1.8984 | at alpha= | 16 | deg
XFOIL ncrit=9 |  |  |  | L/D Max: | 144.639 | at alpha= | 3.5 | deg
Re: | 8000000 |  |  | Cd Min: | 0.00479 | at alpha= | 1.5 | deg
Mach: | 0 |  |  | Cl=0 at alpha= | -3.9256 | deg
|  |  |  | @ Cl=0.1, Cd= | 0.0054679
|  |  |  | @ Cl=0.4, Cd= | 0.0049848
|  |  |  | @ Cl=0.6, Cd= | 0.0047969
alpha (deg) | Cl | Cd | Cm | Cl/Cd
-20 | -1.5317 | 0.03893 | -0.0522 | -39.345
-19.5 | -1.5639 | 0.0309 | -0.0549 | -50.6117
-19 | -1.5559 | 0.02721 | -0.0526 | -57.1812
-18.5 | -1.5308 | 0.02434 | -0.0511 | -62.8924
-18 | -1.4977 | 0.022 | -0.0499 | -68.0773
-17.5 | -1.4588 | 0.02013 | -0.0489 | -72.469
-17 | -1.4159 | 0.0186 | -0.0481 | -76.1237
-16.5 | -1.3703 | 0.01731 | -0.0475 | -79.1623
-16 | -1.3228 | 0.0162 | -0.047 | -81.6543
-15.5 | -1.2737 | 0.01521 | -0.0466 | -83.741
-15 | -1.2235 | 0.01433 | -0.0463 | -85.3803
-14.5 | -1.1725 | 0.01351 | -0.0461 | -86.7876
-14 | -1.1207 | 0.01273 | -0.0459 | -88.0361
-13.5 | -1.0681 | 0.01201 | -0.0457 | -88.9342
-13 | -1.0123 | 0.011 | -0.0463 | -92.0273
-12.5 | -0.9641 | 0.01033 | -0.045 | -93.3301
-12 | -0.9119 | 0.00975 | -0.0445 | -93.5282
-11.5 | -0.8581 | 0.00924 | -0.0443 | -92.868
-11 | -0.8034 | 0.00883 | -0.0442 | -90.9853
-10.5 | -0.7481 | 0.0085 | -0.0442 | -88.0118
-9.5 | -0.6364 | 0.00779 | -0.0444 | -81.6945
-9 | -0.5802 | 0.00739 | -0.0445 | -78.5115
-8.5 | -0.5236 | 0.00708 | -0.0447 | -73.9548
-8 | -0.4667 | 0.00683 | -0.0448 | -68.3309
-7.5 | -0.4096 | 0.0066 | -0.045 | -62.0606
-7 | -0.3525 | 0.00632 | -0.0452 | -55.7753
-6.5 | -0.2954 | 0.00618 | -0.0454 | -47.7994
-6 | -0.2387 | 0.00627 | -0.0456 | -38.0702
-5 | -0.1239 | 0.006 | -0.0461 | -20.65
-4.5 | -0.0663 | 0.00587 | -0.0464 | -11.2947
-4 | -0.0086 | 0.00574 | -0.0466 | -1.4983
-3.5 | 0.0492 | 0.0056 | -0.0469 | 8.7857
-3 | 0.1069 | 0.00545 | -0.0472 | 19.6147
-2.5 | 0.1645 | 0.0053 | -0.0475 | 31.0377
-2 | 0.222 | 0.00516 | -0.0478 | 43.0233
-1.5 | 0.2795 | 0.00507 | -0.0481 | 55.1282
-1 | 0.3369 | 0.00502 | -0.0484 | 67.1116
-0.5 | 0.3941 | 0.00499 | -0.0487 | 78.978
0 | 0.451 | 0.00494 | -0.049 | 91.2955
0.5 | 0.5076 | 0.00488 | -0.0493 | 104.0164
1 | 0.5637 | 0.00481 | -0.0495 | 117.1933
1.5 | 0.6192 | 0.00479 | -0.0494 | 129.2693
2 | 0.6708 | 0.00486 | -0.0483 | 138.0247
2.5 | 0.7303 | 0.00513 | -0.0491 | 142.3587
3 | 0.7863 | 0.00545 | -0.0492 | 144.2752
3.5 | 0.8418 | 0.00582 | -0.0492 | 144.6392
4 | 0.8969 | 0.00625 | -0.0491 | 143.504
4.5 | 0.9516 | 0.0067 | -0.049 | 142.0299
5 | 1.0062 | 0.00713 | -0.0489 | 141.122
5.5 | 1.0601 | 0.00763 | -0.0487 | 138.9384
6 | 1.1139 | 0.00811 | -0.0484 | 137.349
6.5 | 1.1669 | 0.00865 | -0.0481 | 134.9017
7 | 1.2199 | 0.00915 | -0.0477 | 133.3224
7.5 | 1.2724 | 0.00968 | -0.0473 | 131.4463
8 | 1.3245 | 0.01019 | -0.0469 | 129.9804
8.5 | 1.3757 | 0.01077 | -0.0464 | 127.7344
9 | 1.4268 | 0.01131 | -0.0458 | 126.1538
9.5 | 1.4764 | 0.01197 | -0.0451 | 123.3417
10 | 1.5251 | 0.01267 | -0.0442 | 120.371
10.5 | 1.5736 | 0.01331 | -0.0434 | 118.2269
11 | 1.6205 | 0.01405 | -0.0423 | 115.3381
11.5 | 1.6651 | 0.01493 | -0.0409 | 111.5271
12 | 1.7073 | 0.01593 | -0.0393 | 107.1751
12.5 | 1.7494 | 0.01682 | -0.0376 | 104.0071
13 | 1.7888 | 0.01779 | -0.0357 | 100.5509
13.5 | 1.8244 | 0.0189 | -0.0332 | 96.5291
14 | 1.8499 | 0.02016 | -0.0292 | 91.7609
14.5 | 1.8674 | 0.02179 | -0.0245 | 85.6999
15 | 1.8815 | 0.02397 | -0.0205 | 78.494
15.5 | 1.8922 | 0.02679 | -0.0173 | 70.6308
16 | 1.8984 | 0.03042 | -0.015 | 62.4063
16.5 | 1.8981 | 0.03517 | -0.0136 | 53.9693
17 | 1.8973 | 0.04039 | -0.0132 | 46.9745
17.5 | 1.8866 | 0.04727 | -0.0139 | 39.9111
18 | 1.8697 | 0.05575 | -0.0163 | 33.5372
18.5 | 1.8432 | 0.06588 | -0.0196 | 27.9781
19 | 1.8026 | 0.07833 | -0.0241 | 23.0129
19.5 | 1.7519 | 0.09279 | -0.0299 | 18.8803
20 | 1.6927 | 0.10933 | -0.0373 | 15.4825

## 99. Re 8M Mach 0.10 (1)
BIGFOIL.COM POLAR EXPORT
AG34
AG34 |  |  |  | Cl Max: | 1.276 | at alpha= | 9 | deg
JavaFoil+Calcfoil stall+Eppler ext transition |  |  |  | L/D Max: | 95.966 | at alpha= | 5 | deg
Re: | 8000000 |  |  | Cd Min: | 0.00852 | at alpha= | -2 | deg
Mach: | 0.1 |  |  | Cl=0 at alpha= | -3.9915 | deg
|  |  |  | @ Cl=0.1, Cd= | 0.008681
|  |  |  | @ Cl=0.4, Cd= | 0.0086575
|  |  |  | @ Cl=0.6, Cd= | 0.0087136
alpha (deg) | Cl | Cd | Cm | Cl/Cd
-15.5 | -0.442 | 0.11084 | -0.019 | -3.991
-15 | -0.46 | 0.10515 | -0.019 | -4.378
-14.5 | -0.477 | 0.09985 | -0.02 | -4.775
-14 | -0.49 | 0.09408 | -0.02 | -5.209
-13.5 | -0.501 | 0.08849 | -0.02 | -5.658
-13 | -0.508 | 0.08377 | -0.021 | -6.068
-12.5 | -0.513 | 0.07816 | -0.022 | -6.566
-12 | -0.515 | 0.07228 | -0.023 | -7.124
-11.5 | -0.515 | 0.06485 | -0.025 | -7.937
-11 | -0.527 | 0.04474 | -0.031 | -11.784
-10.5 | -0.602 | 0.01175 | -0.041 | -51.241
-10 | -0.58 | 0.01122 | -0.042 | -51.672
-9.5 | -0.552 | 0.01088 | -0.042 | -50.751
-9 | -0.519 | 0.01059 | -0.042 | -49.011
-8.5 | -0.481 | 0.01032 | -0.043 | -46.639
-8 | -0.438 | 0.01008 | -0.043 | -43.444
-7.5 | -0.391 | 0.00992 | -0.043 | -39.372
-7 | -0.34 | 0.00971 | -0.043 | -35.072
-6.5 | -0.287 | 0.00956 | -0.044 | -30.063
-6 | -0.233 | 0.0094 | -0.044 | -24.732
-5.5 | -0.176 | 0.00928 | -0.044 | -18.972
-5 | -0.119 | 0.0092 | -0.045 | -12.889
-4.5 | -0.06 | 0.00906 | -0.045 | -6.631
-4 | -0.001 | 0.00897 | -0.045 | -0.126
-3.5 | 0.058 | 0.0088 | -0.046 | 6.612
-3 | 0.118 | 0.00863 | -0.046 | 13.639
-2.5 | 0.177 | 0.00854 | -0.046 | 20.75
-2 | 0.237 | 0.00852 | -0.047 | 27.775
-1.5 | 0.296 | 0.00855 | -0.047 | 34.618
-1 | 0.355 | 0.00862 | -0.047 | 41.23
-0.5 | 0.415 | 0.00867 | -0.047 | 47.836
0 | 0.474 | 0.00884 | -0.048 | 53.653
0.5 | 0.533 | 0.00865 | -0.048 | 61.606
1 | 0.592 | 0.0087 | -0.048 | 68.043
1.5 | 0.651 | 0.0088 | -0.049 | 73.988
2 | 0.709 | 0.00894 | -0.049 | 79.364
2.5 | 0.768 | 0.00911 | -0.049 | 84.275
3 | 0.825 | 0.00932 | -0.049 | 88.542
3.5 | 0.882 | 0.00959 | -0.05 | 91.907
4 | 0.937 | 0.00993 | -0.05 | 94.354
4.5 | 0.99 | 0.01034 | -0.05 | 95.725
5 | 1.04 | 0.01084 | -0.05 | 95.966
5.5 | 1.088 | 0.01144 | -0.05 | 95.112
6 | 1.132 | 0.01215 | -0.051 | 93.17
6.5 | 1.171 | 0.01284 | -0.051 | 91.245
7 | 1.206 | 0.01347 | -0.051 | 89.508
7.5 | 1.235 | 0.01409 | -0.051 | 87.613
8 | 1.258 | 0.01483 | -0.052 | 84.853
8.5 | 1.274 | 0.01568 | -0.052 | 81.237
9 | 1.276 | 0.015 | -0.052 | 85.021
9.5 | 1.267 | 0.01641 | -0.052 | 77.217
10 | 1.249 | 0.01748 | -0.052 | 71.448
10.5 | 1.222 | 0.01884 | -0.051 | 64.887
11 | 1.187 | 0.02064 | -0.051 | 57.517
11.5 | 1.142 | 0.02336 | -0.05 | 48.881
12 | 1.092 | 0.02677 | -0.05 | 40.803
12.5 | 1.041 | 0.03082 | -0.049 | 33.772
13 | 0.973 | 0.03971 | -0.047 | 24.493
13.5 | 0.913 | 0.04858 | -0.046 | 18.788
14 | 0.85 | 0.06108 | -0.044 | 13.922

## 100. Re 8M Mach 0.10 (2)
BIGFOIL.COM POLAR EXPORT
AG34
AG34 |  |  |  | Cl Max: | 1.8848 | at alpha= | 16 | deg
XFOIL ncrit=9 |  |  |  | L/D Max: | 145.051 | at alpha= | 3.5 | deg
Re: | 8000000 |  |  | Cd Min: | 0.00481 | at alpha= | 1.5 | deg
Mach: | 0.1 |  |  | Cl=0 at alpha= | -3.9251 | deg
|  |  |  | @ Cl=0.1, Cd= | 0.0054694
|  |  |  | @ Cl=0.4, Cd= | 0.0049875
|  |  |  | @ Cl=0.6, Cd= | 0.0048141
alpha (deg) | Cl | Cd | Cm | Cl/Cd
-19 | -1.4675 | 0.0384 | -0.0553 | -38.2161
-18.5 | -1.4992 | 0.03086 | -0.0565 | -48.5807
-18 | -1.4863 | 0.0267 | -0.0549 | -55.6667
-17.5 | -1.4584 | 0.02359 | -0.0534 | -61.8228
-17 | -1.422 | 0.02115 | -0.0522 | -67.234
-16.5 | -1.3802 | 0.01919 | -0.0511 | -71.9229
-16 | -1.3347 | 0.01758 | -0.0502 | -75.9215
-15.5 | -1.2865 | 0.01626 | -0.0495 | -79.1205
-15 | -1.2364 | 0.01513 | -0.0489 | -81.7184
-14.5 | -1.185 | 0.01414 | -0.0484 | -83.8048
-14 | -1.1326 | 0.01325 | -0.0479 | -85.4792
-13.5 | -1.0794 | 0.01244 | -0.0475 | -86.7685
-13 | -1.0214 | 0.01168 | -0.0482 | -87.4486
-12.5 | -0.9734 | 0.01074 | -0.0465 | -90.6331
-12 | -0.9207 | 0.01006 | -0.0459 | -91.5209
-11.5 | -0.8662 | 0.00947 | -0.0455 | -91.4678
-11 | -0.8109 | 0.009 | -0.0453 | -90.1
-10.5 | -0.755 | 0.00862 | -0.0452 | -87.587
-10 | -0.6984 | 0.00828 | -0.0452 | -84.3478
-9 | -0.585 | 0.00746 | -0.0452 | -78.4182
-8.5 | -0.5278 | 0.00713 | -0.0452 | -74.0252
-8 | -0.4704 | 0.00686 | -0.0454 | -68.5714
-7.5 | -0.4127 | 0.00665 | -0.0455 | -62.0602
-7 | -0.3552 | 0.00635 | -0.0456 | -55.937
-6.5 | -0.2978 | 0.00627 | -0.0458 | -47.496
-6 | -0.2405 | 0.0063 | -0.046 | -38.1746
-5.5 | -0.1827 | 0.00615 | -0.0462 | -29.7073
-5 | -0.1248 | 0.00601 | -0.0464 | -20.7654
-4.5 | -0.0667 | 0.00587 | -0.0466 | -11.3629
-4 | -0.0087 | 0.00575 | -0.0469 | -1.513
-3.5 | 0.0494 | 0.0056 | -0.0472 | 8.8214
-3 | 0.1075 | 0.00545 | -0.0474 | 19.7248
-2.5 | 0.1655 | 0.00531 | -0.0477 | 31.1676
-2 | 0.2233 | 0.00516 | -0.048 | 43.2752
-1.5 | 0.2812 | 0.00507 | -0.0484 | 55.4635
-1 | 0.3389 | 0.00502 | -0.0487 | 67.51
-0.5 | 0.3964 | 0.00499 | -0.049 | 79.4389
0 | 0.4537 | 0.00495 | -0.0493 | 91.6566
0.5 | 0.5107 | 0.00489 | -0.0495 | 104.4376
1 | 0.5671 | 0.00482 | -0.0497 | 117.6556
1.5 | 0.6229 | 0.00481 | -0.0496 | 129.501
2 | 0.6748 | 0.00487 | -0.0485 | 138.5626
2.5 | 0.7348 | 0.00514 | -0.0493 | 142.9572
3 | 0.7911 | 0.00547 | -0.0493 | 144.6252
3.5 | 0.8471 | 0.00584 | -0.0493 | 145.0514
4 | 0.9026 | 0.00627 | -0.0492 | 143.9553
4.5 | 0.9577 | 0.00673 | -0.049 | 142.3031
5 | 1.0127 | 0.00719 | -0.0489 | 140.8484
5.5 | 1.0672 | 0.00767 | -0.0486 | 139.1395
6 | 1.1212 | 0.00819 | -0.0483 | 136.8987
6.5 | 1.1749 | 0.00872 | -0.0479 | 134.7362
7 | 1.2284 | 0.00923 | -0.0475 | 133.0878
7.5 | 1.2813 | 0.00977 | -0.047 | 131.1464
8 | 1.3338 | 0.01032 | -0.0464 | 129.2442
8.5 | 1.3858 | 0.01089 | -0.0458 | 127.2544
9 | 1.4372 | 0.01147 | -0.0451 | 125.3008
9.5 | 1.4871 | 0.01218 | -0.0442 | 122.0936
10 | 1.5366 | 0.01286 | -0.0432 | 119.4868
10.5 | 1.5854 | 0.01355 | -0.0422 | 117.0037
11 | 1.632 | 0.01439 | -0.0408 | 113.4121
11.5 | 1.6762 | 0.01537 | -0.0392 | 109.0566
12 | 1.7194 | 0.01631 | -0.0374 | 105.42
12.5 | 1.7609 | 0.01728 | -0.0354 | 101.9039
13 | 1.7988 | 0.01839 | -0.033 | 97.814
13.5 | 1.83 | 0.01966 | -0.0296 | 93.0824
14 | 1.8481 | 0.02123 | -0.0244 | 87.0513
14.5 | 1.863 | 0.02333 | -0.02 | 79.8543
15 | 1.8736 | 0.02613 | -0.0164 | 71.703
15.5 | 1.8788 | 0.02988 | -0.0137 | 62.8782
16 | 1.8848 | 0.03405 | -0.0122 | 55.3539
16.5 | 1.8837 | 0.03938 | -0.0117 | 47.8339
17 | 1.8753 | 0.04598 | -0.0122 | 40.7851
17.5 | 1.8563 | 0.0548 | -0.0146 | 33.8741
18 | 1.8289 | 0.06514 | -0.018 | 28.0765
18.5 | 1.7886 | 0.07753 | -0.0225 | 23.0698
19 | 1.737 | 0.09213 | -0.0285 | 18.8538
19.5 | 1.6772 | 0.10874 | -0.036 | 15.4239
20 | 1.6102 | 0.12733 | -0.0453 | 12.6459

## 101. Re 8M Mach 0.25 (1)
BIGFOIL.COM POLAR EXPORT
AG34
AG34 |  |  |  | Cl Max: | 1.249 | at alpha= | 8 | deg
JavaFoil+Calcfoil stall+Eppler ext transition |  |  |  | L/D Max: | 95.161 | at alpha= | 4.5 | deg
Re: | 8000000 |  |  | Cd Min: | 0.00859 | at alpha= | -2 | deg
Mach: | 0.25 |  |  | Cl=0 at alpha= | -3.9918 | deg
|  |  |  | @ Cl=0.1, Cd= | 0.008762
|  |  |  | @ Cl=0.4, Cd= | 0.0087589
|  |  |  | @ Cl=0.6, Cd= | 0.08355
alpha (deg) | Cl | Cd | Cm | Cl/Cd
-14.5 | -0.226 | 0.10428 | -0.019 | -2.166
-14 | -0.276 | 0.09832 | -0.02 | -2.808
-13.5 | -0.32 | 0.093 | -0.02 | -3.437
-13 | -0.358 | 0.08812 | -0.02 | -4.059
-12.5 | -0.39 | 0.08354 | -0.02 | -4.665
-12 | -0.416 | 0.07847 | -0.021 | -5.296
-11.5 | -0.435 | 0.07339 | -0.021 | -5.922
-11 | -0.446 | 0.06822 | -0.022 | -6.544
-10.5 | -0.452 | 0.06254 | -0.024 | -7.226
-10 | -0.46 | 0.04807 | -0.03 | -9.577
-9.5 | -0.535 | 0.01128 | -0.043 | -47.418
-9 | -0.511 | 0.01088 | -0.043 | -46.982
-8.5 | -0.48 | 0.01057 | -0.044 | -45.39
-8 | -0.441 | 0.01025 | -0.044 | -42.968
-7.5 | -0.396 | 0.01005 | -0.044 | -39.367
-7 | -0.346 | 0.00986 | -0.045 | -35.111
-6.5 | -0.293 | 0.00967 | -0.045 | -30.336
-6 | -0.238 | 0.0095 | -0.045 | -25.039
-5.5 | -0.18 | 0.00937 | -0.046 | -19.273
-5 | -0.122 | 0.00924 | -0.046 | -13.159
-4.5 | -0.062 | 0.00915 | -0.046 | -6.744
-4 | -0.001 | 0.00901 | -0.047 | -0.129
-3.5 | 0.06 | 0.00888 | -0.047 | 6.734
-3 | 0.121 | 0.0087 | -0.047 | 13.898
-2.5 | 0.182 | 0.0086 | -0.048 | 21.19
-2 | 0.243 | 0.00859 | -0.048 | 28.315
-1.5 | 0.304 | 0.00863 | -0.048 | 35.263
-1 | 0.365 | 0.00869 | -0.048 | 42.04
-0.5 | 0.426 | 0.00881 | -0.049 | 48.387
0 | 0.487 | 0.00892 | -0.049 | 54.63
0.5 | 0.548 | 0.0088 | -0.049 | 62.251
1 | 0.608 | 0.00881 | -0.05 | 69.032
1.5 | 0.669 | 0.00891 | -0.05 | 75.039
2 | 0.729 | 0.00908 | -0.05 | 80.243
2.5 | 0.788 | 0.00927 | -0.05 | 85.024
3 | 0.847 | 0.00951 | -0.051 | 89.123
3.5 | 0.905 | 0.00982 | -0.051 | 92.15
4 | 0.961 | 0.01018 | -0.051 | 94.404
4.5 | 1.015 | 0.01066 | -0.051 | 95.161
5 | 1.065 | 0.01125 | -0.052 | 94.655
5.5 | 1.112 | 0.01192 | -0.052 | 93.245
6 | 1.154 | 0.01273 | -0.052 | 90.645
6.5 | 1.189 | 0.01348 | -0.052 | 88.182
7 | 1.217 | 0.01422 | -0.053 | 85.589
7.5 | 1.238 | 0.01505 | -0.053 | 82.265
8 | 1.249 | 0.01601 | -0.053 | 78.016
8.5 | 1.241 | 0.01472 | -0.053 | 84.315
9 | 1.221 | 0.01692 | -0.053 | 72.179
9.5 | 1.182 | 0.01839 | -0.053 | 64.27
10 | 1.127 | 0.02035 | -0.052 | 55.381
10.5 | 1.056 | 0.0232 | -0.051 | 45.527
11 | 0.97 | 0.02816 | -0.05 | 34.438
11.5 | 0.861 | 0.039 | -0.048 | 22.077
12 | 0.757 | 0.05172 | -0.045 | 14.638
12.5 | 0.647 | 0.06997 | -0.041 | 9.253
13 | 0.548 | 0.08355 | -0.038 | 6.56

## 102. Re 8M Mach 0.25 (2)
BIGFOIL.COM POLAR EXPORT
AG34
AG34 |  |  |  | Cl Max: | 1.8003 | at alpha= | 13.5 | deg
XFOIL ncrit=9 |  |  |  | L/D Max: | 147.328 | at alpha= | 3.5 | deg
Re: | 8000000 |  |  | Cd Min: | 0.00485 | at alpha= | 1.5 | deg
Mach: | 0.25 |  |  | Cl=0 at alpha= | -3.9228 | deg
|  |  |  | @ Cl=0.1, Cd= | 0.0055111
|  |  |  | @ Cl=0.4, Cd= | 0.0050289
|  |  |  | @ Cl=0.6, Cd= | 0.0048726
alpha (deg) | Cl | Cd | Cm | Cl/Cd
-20 | -0.7365 | 0.23529 | 0.0633 | -3.1302
-18 | -0.6728 | 0.20344 | 0.0466 | -3.3071
-17.5 | -0.6623 | 0.19321 | 0.0422 | -3.4279
-17 | -0.6498 | 0.18494 | 0.0383 | -3.5136
-16.5 | -0.6342 | 0.17815 | 0.0349 | -3.5599
-15.5 | -0.6744 | 0.14295 | 0.0209 | -4.7177
-15 | -0.7371 | 0.11908 | 0.0091 | -6.19
-14.5 | -0.8556 | 0.08818 | -0.0103 | -9.7029
-14 | -1.0229 | 0.0439 | -0.0534 | -23.3007
-13.5 | -1.0722 | 0.02754 | -0.0594 | -38.9325
-13 | -1.0539 | 0.01947 | -0.0593 | -54.1294
-12.5 | -1.0148 | 0.01588 | -0.0567 | -63.9043
-12 | -0.9644 | 0.01367 | -0.0548 | -70.5486
-11.5 | -0.9097 | 0.01192 | -0.0533 | -76.3171
-11 | -0.8532 | 0.0105 | -0.052 | -81.2571
-10.5 | -0.7938 | 0.00968 | -0.051 | -82.0041
-10 | -0.7336 | 0.00903 | -0.0503 | -81.2403
-9.5 | -0.6732 | 0.00846 | -0.0497 | -79.5745
-8.5 | -0.5521 | 0.00748 | -0.0487 | -73.8102
-8 | -0.4914 | 0.0071 | -0.0484 | -69.2113
-7.5 | -0.4307 | 0.0068 | -0.0482 | -63.3382
-7 | -0.3701 | 0.00652 | -0.0481 | -56.7638
-6 | -0.2503 | 0.00639 | -0.048 | -39.1706
-5.5 | -0.19 | 0.00622 | -0.048 | -30.5466
-5 | -0.1297 | 0.00608 | -0.0481 | -21.3322
-4.5 | -0.0694 | 0.00592 | -0.0483 | -11.723
-4 | -0.0093 | 0.00577 | -0.0484 | -1.6118
-3.5 | 0.0509 | 0.00565 | -0.0486 | 9.0088
-3 | 0.111 | 0.00548 | -0.0489 | 20.2555
-2.5 | 0.1709 | 0.00534 | -0.0491 | 32.0037
-2 | 0.2307 | 0.00519 | -0.0494 | 44.4509
-1.5 | 0.2904 | 0.0051 | -0.0497 | 56.9412
-1 | 0.35 | 0.00505 | -0.05 | 69.3069
0 | 0.4686 | 0.005 | -0.0505 | 93.72
0.5 | 0.5274 | 0.00495 | -0.0508 | 106.5455
1 | 0.5858 | 0.00488 | -0.0509 | 120.041
1.5 | 0.6436 | 0.00485 | -0.0507 | 132.701
2 | 0.6972 | 0.00493 | -0.0494 | 141.4199
2.5 | 0.7598 | 0.00522 | -0.0502 | 145.5556
3 | 0.8184 | 0.00556 | -0.0501 | 147.1942
3.5 | 0.8766 | 0.00595 | -0.0499 | 147.3277
4 | 0.9343 | 0.00642 | -0.0496 | 145.5296
4.5 | 0.9919 | 0.0069 | -0.0492 | 143.7536
5 | 1.0491 | 0.00742 | -0.0487 | 141.3881
5.5 | 1.1059 | 0.008 | -0.0481 | 138.2375
6 | 1.1627 | 0.00854 | -0.0474 | 136.1475
6.5 | 1.219 | 0.00915 | -0.0465 | 133.224
7 | 1.2753 | 0.00973 | -0.0456 | 131.0689
7.5 | 1.3312 | 0.01032 | -0.0446 | 128.9922
8 | 1.3867 | 0.01096 | -0.0434 | 126.5237
8.5 | 1.4414 | 0.01165 | -0.0421 | 123.7253
9 | 1.4946 | 0.01247 | -0.0404 | 119.8557
9.5 | 1.5477 | 0.01325 | -0.0387 | 116.8075
10 | 1.5986 | 0.01418 | -0.0366 | 112.7362
10.5 | 1.6459 | 0.01537 | -0.034 | 107.0852
11 | 1.6927 | 0.01647 | -0.0313 | 102.7747
11.5 | 1.7352 | 0.01778 | -0.028 | 97.5928
12 | 1.7706 | 0.01932 | -0.0238 | 91.646
12.5 | 1.7888 | 0.02122 | -0.0175 | 84.2978
13 | 1.7984 | 0.02412 | -0.012 | 74.5605
13.5 | 1.8003 | 0.02833 | -0.008 | 63.5475
14 | 1.7996 | 0.03359 | -0.006 | 53.5755
14.5 | 1.789 | 0.04055 | -0.0058 | 44.1184
15 | 1.7668 | 0.04992 | -0.0081 | 35.3926
15.5 | 1.7321 | 0.0615 | -0.0123 | 28.1642
16 | 1.6886 | 0.07445 | -0.0174 | 22.681
16.5 | 1.6363 | 0.08917 | -0.0238 | 18.3503
17 | 1.5807 | 0.10514 | -0.0313 | 15.0342
17.5 | 1.5209 | 0.12243 | -0.0402 | 12.4226
18 | 1.4624 | 0.14023 | -0.0501 | 10.4286
18.5 | 1.4063 | 0.1587 | -0.0615 | 8.8614

## 103. Re 8M Mach 0.50 (1)
BIGFOIL.COM POLAR EXPORT
AG34
AG34 |  |  |  | Cl Max: | 1.303 | at alpha= | 20 | deg
JavaFoil+Calcfoil stall+Eppler ext transition |  |  |  | L/D Max: | 91.686 | at alpha= | 3.5 | deg
Re: | 8000000 |  |  | Cd Min: | 0.00887 | at alpha= | -2 | deg
Mach: | 0.5 |  |  | Cl=0 at alpha= | -3.9926 | deg
|  |  |  | @ Cl=0.1, Cd= | 0.0090829
|  |  |  | @ Cl=0.4, Cd= | 0.0090006
|  |  |  | @ Cl=0.6, Cd= | 0.0092841
alpha (deg) | Cl | Cd | Cm | Cl/Cd
-20 | -0.87 | 0.15479 | -0.023 | -5.619
-19.5 | -0.844 | 0.14442 | -0.023 | -5.843
-19 | -0.818 | 0.1357 | -0.024 | -6.029
-18.5 | -0.791 | 0.14195 | -0.023 | -5.569
-18 | -0.763 | 0.13408 | -0.023 | -5.69
-17.5 | -0.738 | 0.12402 | -0.024 | -5.948
-17 | -0.712 | 0.11497 | -0.025 | -6.196
-16.5 | -0.683 | 0.12052 | -0.024 | -5.667
-16 | -0.655 | 0.11445 | -0.023 | -5.724
-15.5 | -0.631 | 0.10403 | -0.025 | -6.062
-15 | -0.611 | 0.08971 | -0.028 | -6.808
-14.5 | -0.573 | 0.10387 | -0.023 | -5.516
-14 | -0.549 | 0.09208 | -0.025 | -5.957
-13.5 | -0.528 | 0.07946 | -0.029 | -6.64
-13 | -0.493 | 0.08741 | -0.024 | -5.637
-12.5 | -0.466 | 0.081 | -0.025 | -5.756
-12 | -0.446 | 0.06751 | -0.03 | -6.609
-11.5 | -0.412 | 0.07289 | -0.025 | -5.65
-11 | -0.386 | 0.06658 | -0.027 | -5.799
-10.5 | -0.358 | 0.06603 | -0.026 | -5.415
-10 | -0.332 | 0.05938 | -0.028 | -5.597
-9.5 | -0.304 | 0.05826 | -0.027 | -5.21
-9 | -0.282 | 0.04739 | -0.033 | -5.952
-8.5 | -0.25 | 0.04966 | -0.03 | -5.043
-8 | -0.222 | 0.04835 | -0.029 | -4.591
-7.5 | -0.197 | 0.04125 | -0.033 | -4.788
-7 | -0.337 | 0.01064 | -0.05 | -31.657
-6.5 | -0.306 | 0.01029 | -0.05 | -29.757
-6 | -0.256 | 0.01001 | -0.051 | -25.595
-5.5 | -0.198 | 0.00977 | -0.051 | -20.249
-5 | -0.134 | 0.00959 | -0.051 | -14.02
-4.5 | -0.069 | 0.00944 | -0.052 | -7.263
-4 | -0.001 | 0.00934 | -0.052 | -0.138
-3.5 | 0.067 | 0.00918 | -0.052 | 7.272
-3 | 0.135 | 0.00898 | -0.053 | 15.044
-2.5 | 0.204 | 0.0089 | -0.053 | 22.877
-2 | 0.272 | 0.00887 | -0.053 | 30.669
-1.5 | 0.34 | 0.00893 | -0.054 | 38.083
-1 | 0.408 | 0.00901 | -0.054 | 45.283
-0.5 | 0.476 | 0.00918 | -0.054 | 51.856
0 | 0.544 | 0.00935 | -0.055 | 58.233
0.5 | 0.612 | 0.00927 | -0.055 | 66.035
1 | 0.679 | 0.00933 | -0.055 | 72.82
1.5 | 0.746 | 0.00953 | -0.056 | 78.324
2 | 0.813 | 0.00976 | -0.056 | 83.264
2.5 | 0.879 | 0.01008 | -0.056 | 87.235
3 | 0.944 | 0.01048 | -0.057 | 90.047
3.5 | 1.006 | 0.01097 | -0.057 | 91.686
4 | 1.064 | 0.01162 | -0.057 | 91.599
4.5 | 1.115 | 0.0125 | -0.057 | 89.2
5 | 1.157 | 0.01366 | -0.058 | 84.676
5.5 | 1.18 | 0.01518 | -0.058 | 77.688
6 | 1.164 | 0.01503 | -0.058 | 77.451
6.5 | 1.038 | 0.01721 | -0.058 | 60.297
7 | 0.725 | 0.01898 | -0.057 | 38.18
7.5 | 0.751 | 0.02051 | -0.057 | 36.61
8 | 0.77 | 0.02338 | -0.056 | 32.941
8.5 | 0.787 | 0.02744 | -0.055 | 28.673
9 | 0.795 | 0.03389 | -0.053 | 23.476
9.5 | 0.827 | 0.03454 | -0.053 | 23.95
10 | 0.76 | 0.07451 | -0.032 | 10.194
10.5 | 0.796 | 0.076 | -0.037 | 10.474
11 | 0.886 | 0.04954 | -0.051 | 17.889
11.5 | 0.848 | 0.08659 | -0.037 | 9.789
12 | 0.892 | 0.07743 | -0.043 | 11.519
12.5 | 0.904 | 0.0935 | -0.039 | 9.668
13 | 0.929 | 0.09359 | -0.038 | 9.922
13.5 | 0.965 | 0.09605 | -0.041 | 10.043
14 | 0.977 | 0.10186 | -0.037 | 9.594
14.5 | 1.02 | 0.10119 | -0.042 | 10.079
15 | 1.028 | 0.10864 | -0.037 | 9.458
15.5 | 1.064 | 0.11225 | -0.04 | 9.475
16 | 1.1 | 0.11449 | -0.043 | 9.61
16.5 | 1.108 | 0.1224 | -0.038 | 9.049
17 | 1.148 | 0.12273 | -0.042 | 9.353
17.5 | 1.169 | 0.13334 | -0.041 | 8.766
18 | 1.201 | 0.13568 | -0.043 | 8.849
18.5 | 1.232 | 0.13792 | -0.044 | 8.935
19 | 1.246 | 0.15764 | -0.042 | 7.907
19.5 | 1.275 | 0.16557 | -0.042 | 7.698
20 | 1.303 | 0.16929 | -0.043 | 7.695

## 104. Re 8M Mach 0.50 (2)
BIGFOIL.COM POLAR EXPORT
AG34
AG34 |  |  |  | Cl Max: | 1.5323 | at alpha= | 7 | deg
XFOIL ncrit=9 |  |  |  | L/D Max: | 154.443 | at alpha= | 3 | deg
Re: | 8000000 |  |  | Cd Min: | 0.00515 | at alpha= | 1.5 | deg
Mach: | 0.5 |  |  | Cl=0 at alpha= | -99 | deg
|  |  |  | @ Cl=0.1, Cd= | 0.00524
|  |  |  | @ Cl=0.4, Cd= | 0.00524
|  |  |  | @ Cl=0.6, Cd= | 0.0051922
alpha (deg) | Cl | Cd | Cm | Cl/Cd
0 | 0.5354 | 0.00524 | -0.056 | 102.1756
0.5 | 0.603 | 0.00519 | -0.056 | 116.185
1 | 0.6701 | 0.00516 | -0.0557 | 129.8643
1.5 | 0.7367 | 0.00515 | -0.0551 | 143.0485
2 | 0.7982 | 0.0053 | -0.0529 | 150.6038
2.5 | 0.8731 | 0.00567 | -0.0535 | 153.9859
3 | 0.9421 | 0.0061 | -0.0526 | 154.4426
3.5 | 1.011 | 0.0066 | -0.0513 | 153.1818
4 | 1.0795 | 0.00723 | -0.0497 | 149.3084
4.5 | 1.1483 | 0.00789 | -0.0478 | 145.5387
5 | 1.2171 | 0.00864 | -0.0454 | 140.8681
5.5 | 1.2859 | 0.00945 | -0.0426 | 136.0741
6 | 1.356 | 0.01026 | -0.0393 | 132.1637
6.5 | 1.4263 | 0.01116 | -0.0354 | 127.8047
7 | 1.5323 | 0.01222 | -0.0244 | 125.3928

## 105. Re 10M Mach 0.00 (1)
BIGFOIL.COM POLAR EXPORT
AG34
AG34 |  |  |  | Cl Max: | 1.286 | at alpha= | 9 | deg
JavaFoil+Calcfoil stall+Eppler ext transition |  |  |  | L/D Max: | 97.041 | at alpha= | 5 | deg
Re: | 10000000 |  |  | Cd Min: | 0.00852 | at alpha= | -2 | deg
Mach: | 0 |  |  | Cl=0 at alpha= | -3.9915 | deg
|  |  |  | @ Cl=0.1, Cd= | 0.0086275
|  |  |  | @ Cl=0.4, Cd= | 0.0086902
|  |  |  | @ Cl=0.6, Cd= | 0.0089156
alpha (deg) | Cl | Cd | Cm | Cl/Cd
-16 | -0.46 | 0.11398 | -0.019 | -4.032
-15.5 | -0.476 | 0.10782 | -0.02 | -4.412
-15 | -0.49 | 0.1024 | -0.02 | -4.79
-14.5 | -0.504 | 0.09652 | -0.02 | -5.222
-14 | -0.514 | 0.09153 | -0.021 | -5.616
-13.5 | -0.522 | 0.08594 | -0.021 | -6.072
-13 | -0.526 | 0.08117 | -0.022 | -6.485
-12.5 | -0.529 | 0.07468 | -0.023 | -7.089
-12 | -0.531 | 0.06643 | -0.025 | -7.998
-11.5 | -0.539 | 0.0513 | -0.03 | -10.515
-11 | -0.626 | 0.01179 | -0.041 | -53.072
-10.5 | -0.607 | 0.01122 | -0.041 | -54.091
-10 | -0.583 | 0.01086 | -0.041 | -53.717
-9.5 | -0.554 | 0.01055 | -0.042 | -52.492
-9 | -0.52 | 0.01029 | -0.042 | -50.507
-8.5 | -0.481 | 0.01005 | -0.042 | -47.817
-8 | -0.437 | 0.00985 | -0.043 | -44.343
-7.5 | -0.39 | 0.00964 | -0.043 | -40.419
-7 | -0.339 | 0.00947 | -0.043 | -35.811
-6.5 | -0.286 | 0.00935 | -0.044 | -30.631
-6 | -0.232 | 0.00921 | -0.044 | -25.134
-5.5 | -0.175 | 0.0091 | -0.044 | -19.262
-5 | -0.118 | 0.00902 | -0.045 | -13.073
-4.5 | -0.06 | 0.00892 | -0.045 | -6.703
-4 | -0.001 | 0.00883 | -0.045 | -0.127
-3.5 | 0.058 | 0.00872 | -0.045 | 6.64
-3 | 0.117 | 0.00859 | -0.046 | 13.63
-2.5 | 0.176 | 0.00853 | -0.046 | 20.687
-2 | 0.236 | 0.00852 | -0.046 | 27.654
-1.5 | 0.295 | 0.00855 | -0.047 | 34.481
-1 | 0.354 | 0.00862 | -0.047 | 41.049
-0.5 | 0.413 | 0.00871 | -0.047 | 47.369
0 | 0.472 | 0.00879 | -0.047 | 53.673
0.5 | 0.531 | 0.00896 | -0.048 | 59.224
1 | 0.589 | 0.00891 | -0.048 | 66.099
1.5 | 0.648 | 0.00894 | -0.048 | 72.443
2 | 0.706 | 0.00904 | -0.049 | 78.052
2.5 | 0.764 | 0.00919 | -0.049 | 83.129
3 | 0.821 | 0.00937 | -0.049 | 87.611
3.5 | 0.877 | 0.0096 | -0.049 | 91.446
4 | 0.932 | 0.00986 | -0.05 | 94.501
4.5 | 0.985 | 0.01023 | -0.05 | 96.336
5 | 1.036 | 0.01067 | -0.05 | 97.041
5.5 | 1.083 | 0.01119 | -0.05 | 96.844
6 | 1.128 | 0.01177 | -0.05 | 95.847
6.5 | 1.168 | 0.01233 | -0.051 | 94.676
7 | 1.203 | 0.01291 | -0.051 | 93.188
7.5 | 1.233 | 0.01349 | -0.051 | 91.428
8 | 1.258 | 0.01414 | -0.051 | 88.936
8.5 | 1.276 | 0.01489 | -0.052 | 85.686
9 | 1.286 | 0.01575 | -0.052 | 81.676
9.5 | 1.279 | 0.01438 | -0.052 | 88.954
10 | 1.267 | 0.01647 | -0.052 | 76.912
10.5 | 1.245 | 0.01758 | -0.051 | 70.86
11 | 1.216 | 0.01906 | -0.051 | 63.788
11.5 | 1.18 | 0.02098 | -0.051 | 56.245
12 | 1.135 | 0.02391 | -0.05 | 47.465
12.5 | 1.088 | 0.02729 | -0.05 | 39.859
13 | 1.041 | 0.03107 | -0.049 | 33.49
13.5 | 0.974 | 0.04071 | -0.047 | 23.939
14 | 0.918 | 0.05015 | -0.046 | 18.312

## 106. Re 10M Mach 0.00 (2)
BIGFOIL.COM POLAR EXPORT
AG34
AG34 |  |  |  | Cl Max: | 1.9383 | at alpha= | 17 | deg
XFOIL ncrit=9 |  |  |  | L/D Max: | 148.345 | at alpha= | 3.5 | deg
Re: | 10000000 |  |  | Cd Min: | 0.00496 | at alpha= | 1 | deg
Mach: | 0 |  |  | Cl=0 at alpha= | -3.9247 | deg
|  |  |  | @ Cl=0.1, Cd= | 0.0053353
|  |  |  | @ Cl=0.4, Cd= | 0.0050095
|  |  |  | @ Cl=0.6, Cd= | 0.00496
alpha (deg) | Cl | Cd | Cm | Cl/Cd
-20 | -1.5586 | 0.03523 | -0.0556 | -44.2407
-19.5 | -1.5807 | 0.02966 | -0.054 | -53.294
-19 | -1.5662 | 0.02614 | -0.0522 | -59.9158
-18.5 | -1.5391 | 0.02338 | -0.0507 | -65.8298
-18 | -1.5055 | 0.02101 | -0.0494 | -71.6564
-17.5 | -1.4673 | 0.01893 | -0.0483 | -77.5119
-17 | -1.4245 | 0.01731 | -0.0475 | -82.2935
-16.5 | -1.3785 | 0.01602 | -0.0469 | -86.0487
-16 | -1.3302 | 0.01497 | -0.0464 | -88.8577
-15.5 | -1.2803 | 0.01406 | -0.0461 | -91.0597
-15 | -1.2294 | 0.01324 | -0.0458 | -92.855
-14.5 | -1.1777 | 0.01248 | -0.0456 | -94.367
-14 | -1.1245 | 0.01178 | -0.0456 | -95.4584
-13.5 | -1.0701 | 0.01114 | -0.0458 | -96.0592
-12.5 | -0.9681 | 0.01009 | -0.0443 | -95.9465
-12 | -0.9146 | 0.00948 | -0.0441 | -96.4768
-11.5 | -0.8605 | 0.00895 | -0.044 | -96.1453
-11 | -0.8056 | 0.00851 | -0.0439 | -94.6651
-10.5 | -0.75 | 0.00814 | -0.044 | -92.1376
-10 | -0.6939 | 0.00783 | -0.0441 | -88.6207
-9.5 | -0.6376 | 0.00752 | -0.0443 | -84.7872
-9 | -0.5813 | 0.00714 | -0.0444 | -81.4146
-8.5 | -0.5246 | 0.00681 | -0.0445 | -77.0338
-8 | -0.4676 | 0.00656 | -0.0447 | -71.2805
-7.5 | -0.4104 | 0.00636 | -0.0449 | -64.5283
-7 | -0.3533 | 0.00615 | -0.0451 | -57.4472
-6.5 | -0.2968 | 0.00622 | -0.0453 | -47.717
-6 | -0.2394 | 0.00612 | -0.0456 | -39.1176
-5.5 | -0.1818 | 0.00596 | -0.0458 | -30.5034
-5 | -0.1242 | 0.00583 | -0.0461 | -21.3036
-4.5 | -0.0665 | 0.0057 | -0.0463 | -11.6667
-4 | -0.0087 | 0.00556 | -0.0466 | -1.5647
-3.5 | 0.0491 | 0.00545 | -0.0469 | 9.0092
-3 | 0.1068 | 0.00532 | -0.0472 | 20.0752
-2.5 | 0.1645 | 0.00522 | -0.0475 | 31.5134
-2 | 0.2221 | 0.00509 | -0.0478 | 43.6346
-1 | 0.337 | 0.005 | -0.0484 | 67.4
-0.5 | 0.3942 | 0.00501 | -0.0487 | 78.6826
0.5 | 0.5081 | 0.005 | -0.0493 | 101.62
1 | 0.5647 | 0.00496 | -0.0496 | 113.8508
1.5 | 0.621 | 0.00496 | -0.0497 | 125.2016
2 | 0.6767 | 0.00498 | -0.0497 | 135.8835
2.5 | 0.7294 | 0.00507 | -0.049 | 143.8659
3 | 0.7869 | 0.00533 | -0.0493 | 147.636
3.5 | 0.8426 | 0.00568 | -0.0493 | 148.3451
4 | 0.8978 | 0.0061 | -0.0493 | 147.1803
4.5 | 0.9529 | 0.0065 | -0.0492 | 146.6
5 | 1.0075 | 0.00694 | -0.0491 | 145.1729
5.5 | 1.0616 | 0.00742 | -0.0489 | 143.0728
6 | 1.1157 | 0.00787 | -0.0487 | 141.7662
6.5 | 1.1693 | 0.00834 | -0.0484 | 140.2038
7 | 1.2226 | 0.00881 | -0.0482 | 138.7741
7.5 | 1.2753 | 0.00931 | -0.0478 | 136.9817
8 | 1.3275 | 0.00984 | -0.0474 | 134.9085
8.5 | 1.3795 | 0.01033 | -0.0469 | 133.5431
9 | 1.4306 | 0.01089 | -0.0464 | 131.3682
9.5 | 1.4805 | 0.01153 | -0.0457 | 128.4042
10 | 1.5304 | 0.0121 | -0.045 | 126.4793
10.5 | 1.5792 | 0.01274 | -0.0442 | 123.956
11 | 1.6261 | 0.01351 | -0.0431 | 120.3627
11.5 | 1.6713 | 0.01437 | -0.0418 | 116.3048
12 | 1.7162 | 0.01515 | -0.0405 | 113.2805
12.5 | 1.7594 | 0.01598 | -0.039 | 110.1001
13 | 1.8 | 0.01693 | -0.0372 | 106.3201
13.5 | 1.8368 | 0.01802 | -0.0349 | 101.9312
14 | 1.8676 | 0.01929 | -0.0317 | 96.817
14.5 | 1.8854 | 0.02075 | -0.0266 | 90.8627
15 | 1.9001 | 0.02271 | -0.0222 | 83.668
17 | 1.9383 | 0.03592 | -0.0131 | 53.9616
17.5 | 1.934 | 0.04152 | -0.0128 | 46.58
18 | 1.9223 | 0.04864 | -0.0138 | 39.521
18.5 | 1.9026 | 0.05755 | -0.0164 | 33.0599
19 | 1.871 | 0.06831 | -0.0199 | 27.3898
19.5 | 1.8281 | 0.08102 | -0.0246 | 22.5636
20 | 1.777 | 0.09555 | -0.0305 | 18.5976

## 107. Re 10M Mach 0.10 (1)
BIGFOIL.COM POLAR EXPORT
AG34
AG34 |  |  |  | Cl Max: | 1.282 | at alpha= | 9 | deg
JavaFoil+Calcfoil stall+Eppler ext transition |  |  |  | L/D Max: | 96.939 | at alpha= | 5 | deg
Re: | 10000000 |  |  | Cd Min: | 0.00853 | at alpha= | -2 | deg
Mach: | 0.1 |  |  | Cl=0 at alpha= | -3.9915 | deg
|  |  |  | @ Cl=0.1, Cd= | 0.008639
|  |  |  | @ Cl=0.4, Cd= | 0.0086975
|  |  |  | @ Cl=0.6, Cd= | 0.0089341
alpha (deg) | Cl | Cd | Cm | Cl/Cd
-16 | -0.424 | 0.11498 | -0.019 | -3.686
-15.5 | -0.443 | 0.10918 | -0.019 | -4.055
-15 | -0.461 | 0.10362 | -0.02 | -4.446
-14.5 | -0.477 | 0.09826 | -0.02 | -4.857
-14 | -0.491 | 0.09253 | -0.02 | -5.303
-13.5 | -0.501 | 0.08743 | -0.021 | -5.733
-13 | -0.509 | 0.08276 | -0.021 | -6.148
-12.5 | -0.514 | 0.0767 | -0.022 | -6.704
-12 | -0.517 | 0.07042 | -0.024 | -7.335
-11.5 | -0.521 | 0.05951 | -0.027 | -8.754
-11 | -0.611 | 0.01257 | -0.04 | -48.598
-10.5 | -0.602 | 0.01134 | -0.041 | -53.059
-10 | -0.58 | 0.01093 | -0.042 | -53.08
-9.5 | -0.552 | 0.0106 | -0.042 | -52.083
-9 | -0.519 | 0.01032 | -0.042 | -50.316
-8.5 | -0.481 | 0.01008 | -0.043 | -47.723
-8 | -0.438 | 0.00988 | -0.043 | -44.322
-7.5 | -0.391 | 0.0097 | -0.043 | -40.287
-7 | -0.34 | 0.00951 | -0.043 | -35.796
-6.5 | -0.287 | 0.00937 | -0.044 | -30.685
-6 | -0.233 | 0.00922 | -0.044 | -25.21
-5.5 | -0.176 | 0.00911 | -0.044 | -19.333
-5 | -0.119 | 0.00903 | -0.045 | -13.123
-4.5 | -0.06 | 0.00893 | -0.045 | -6.73
-4 | -0.001 | 0.00883 | -0.045 | -0.128
-3.5 | 0.058 | 0.00873 | -0.046 | 6.668
-3 | 0.118 | 0.0086 | -0.046 | 13.679
-2.5 | 0.177 | 0.00854 | -0.046 | 20.77
-2 | 0.237 | 0.00853 | -0.047 | 27.761
-1.5 | 0.296 | 0.00857 | -0.047 | 34.566
-1 | 0.355 | 0.00863 | -0.047 | 41.203
-0.5 | 0.415 | 0.00872 | -0.047 | 47.543
0 | 0.474 | 0.0088 | -0.048 | 53.86
0.5 | 0.533 | 0.00898 | -0.048 | 59.405
1 | 0.592 | 0.00893 | -0.048 | 66.305
1.5 | 0.651 | 0.00896 | -0.049 | 72.635
2 | 0.709 | 0.00907 | -0.049 | 78.22
2.5 | 0.768 | 0.00922 | -0.049 | 83.277
3 | 0.825 | 0.0094 | -0.049 | 87.77
3.5 | 0.882 | 0.00963 | -0.05 | 91.553
4 | 0.937 | 0.00991 | -0.05 | 94.548
4.5 | 0.99 | 0.01028 | -0.05 | 96.279
5 | 1.04 | 0.01073 | -0.05 | 96.939
5.5 | 1.088 | 0.01126 | -0.051 | 96.645
6 | 1.132 | 0.01186 | -0.051 | 95.436
6.5 | 1.171 | 0.01244 | -0.051 | 94.174
7 | 1.206 | 0.01303 | -0.051 | 92.54
7.5 | 1.235 | 0.01362 | -0.051 | 90.676
8 | 1.258 | 0.0143 | -0.052 | 87.999
8.5 | 1.274 | 0.01509 | -0.052 | 84.416
9 | 1.282 | 0.01601 | -0.052 | 80.078
9.5 | 1.27 | 0.01462 | -0.052 | 86.849
10 | 1.253 | 0.01677 | -0.052 | 74.709
10.5 | 1.226 | 0.01806 | -0.052 | 67.908
11 | 1.191 | 0.01971 | -0.051 | 60.442
11.5 | 1.151 | 0.02166 | -0.051 | 53.151
12 | 1.097 | 0.02531 | -0.05 | 43.342
12.5 | 1.045 | 0.02903 | -0.049 | 36.01
13 | 0.982 | 0.03615 | -0.048 | 27.169
13.5 | 0.916 | 0.04632 | -0.046 | 19.782
14 | 0.857 | 0.05665 | -0.045 | 15.131

## 108. Re 10M Mach 0.10 (2)
BIGFOIL.COM POLAR EXPORT
AG34
AG34 |  |  |  | Cl Max: | 1.9241 | at alpha= | 16.5 | deg
XFOIL ncrit=9 |  |  |  | L/D Max: | 148.494 | at alpha= | 3.5 | deg
Re: | 10000000 |  |  | Cd Min: | 0.00497 | at alpha= | 1 | deg
Mach: | 0.1 |  |  | Cl=0 at alpha= | -3.9244 | deg
|  |  |  | @ Cl=0.1, Cd= | 0.0053455
|  |  |  | @ Cl=0.4, Cd= | 0.00501
|  |  |  | @ Cl=0.6, Cd= | 0.00497
alpha (deg) | Cl | Cd | Cm | Cl/Cd
-19 | -1.4996 | 0.03463 | -0.0584 | -43.3035
-18.5 | -1.5159 | 0.02919 | -0.0562 | -51.9322
-18 | -1.4987 | 0.02528 | -0.0545 | -59.284
-17.5 | -1.4687 | 0.02228 | -0.053 | -65.9201
-17 | -1.4312 | 0.01987 | -0.0517 | -72.0282
-16.5 | -1.3891 | 0.01785 | -0.0506 | -77.8207
-16 | -1.3431 | 0.01624 | -0.0497 | -82.7032
-15.5 | -1.294 | 0.01498 | -0.0489 | -86.3818
-15 | -1.2431 | 0.01393 | -0.0483 | -89.2391
-14.5 | -1.1909 | 0.01303 | -0.0479 | -91.3968
-14 | -1.1371 | 0.01222 | -0.0476 | -93.0524
-13.5 | -1.0816 | 0.01151 | -0.0476 | -93.9705
-13 | -1.0314 | 0.01098 | -0.0463 | -93.9344
-12.5 | -0.9775 | 0.0105 | -0.0458 | -93.0952
-12 | -0.9235 | 0.00979 | -0.0455 | -94.3309
-11.5 | -0.8687 | 0.00919 | -0.0452 | -94.5267
-11 | -0.8132 | 0.00868 | -0.045 | -93.6866
-10.5 | -0.7569 | 0.00824 | -0.045 | -91.8568
-10 | -0.7002 | 0.0079 | -0.045 | -88.6329
-9 | -0.5861 | 0.00722 | -0.045 | -81.1773
-8.5 | -0.5289 | 0.00686 | -0.0451 | -77.0991
-8 | -0.4714 | 0.00659 | -0.0452 | -71.5326
-7 | -0.356 | 0.00618 | -0.0456 | -57.6052
-6.5 | -0.299 | 0.00623 | -0.0457 | -47.9936
-6 | -0.2411 | 0.00613 | -0.0459 | -39.3312
-5.5 | -0.1831 | 0.00597 | -0.0461 | -30.67
-5 | -0.1251 | 0.00584 | -0.0464 | -21.4212
-4.5 | -0.067 | 0.00571 | -0.0466 | -11.7338
-4 | -0.0088 | 0.00557 | -0.0469 | -1.5799
-3.5 | 0.0494 | 0.00545 | -0.0472 | 9.0642
-3 | 0.1075 | 0.00533 | -0.0475 | 20.1689
-2.5 | 0.1655 | 0.00522 | -0.0477 | 31.705
-2 | 0.2234 | 0.00509 | -0.0481 | 43.89
-1.5 | 0.2812 | 0.00504 | -0.0484 | 55.7937
-1 | 0.339 | 0.005 | -0.0487 | 67.8
-0.5 | 0.3966 | 0.00501 | -0.049 | 79.1617
0 | 0.454 | 0.00501 | -0.0493 | 90.6188
0.5 | 0.5111 | 0.00501 | -0.0495 | 102.016
1 | 0.5681 | 0.00497 | -0.0498 | 114.3058
1.5 | 0.6247 | 0.00497 | -0.0499 | 125.6942
2 | 0.6808 | 0.00498 | -0.0499 | 136.7068
2.5 | 0.7338 | 0.00508 | -0.0491 | 144.4488
3 | 0.7918 | 0.00535 | -0.0495 | 148
3.5 | 0.8479 | 0.00571 | -0.0495 | 148.4939
4 | 0.9035 | 0.00612 | -0.0494 | 147.6307
4.5 | 0.959 | 0.00654 | -0.0493 | 146.6361
5 | 1.0141 | 0.00698 | -0.0491 | 145.2865
5.5 | 1.0687 | 0.00747 | -0.0488 | 143.0656
6 | 1.1232 | 0.00792 | -0.0486 | 141.8182
6.5 | 1.1772 | 0.00841 | -0.0482 | 139.9762
7 | 1.231 | 0.00889 | -0.0479 | 138.4702
7.5 | 1.2844 | 0.0094 | -0.0474 | 136.6383
8 | 1.337 | 0.00995 | -0.0469 | 134.3719
8.5 | 1.3897 | 0.01044 | -0.0464 | 133.113
9 | 1.441 | 0.01105 | -0.0457 | 130.4072
9.5 | 1.4917 | 0.01169 | -0.0448 | 127.6048
10 | 1.5422 | 0.01229 | -0.044 | 125.4841
10.5 | 1.591 | 0.013 | -0.043 | 122.3846
11 | 1.6379 | 0.01384 | -0.0416 | 118.3454
11.5 | 1.6839 | 0.01468 | -0.0402 | 114.7071
12 | 1.729 | 0.01551 | -0.0387 | 111.4765
12.5 | 1.7715 | 0.01644 | -0.0368 | 107.7555
13 | 1.8105 | 0.01754 | -0.0345 | 103.2212
13.5 | 1.8446 | 0.01882 | -0.0316 | 98.0128
14 | 1.8663 | 0.02025 | -0.0267 | 92.163
14.5 | 1.8815 | 0.02213 | -0.0218 | 85.0203
15 | 1.898 | 0.0243 | -0.018 | 78.107
15.5 | 1.9113 | 0.02707 | -0.0151 | 70.6058
16 | 1.9206 | 0.03059 | -0.0129 | 62.7852
16.5 | 1.9241 | 0.03506 | -0.0116 | 54.8802
17 | 1.9206 | 0.04069 | -0.0112 | 47.2008
17.5 | 1.908 | 0.04796 | -0.0121 | 39.7832
18 | 1.8866 | 0.05716 | -0.0148 | 33.0056
18.5 | 1.8532 | 0.06827 | -0.0185 | 27.1452
19 | 1.8086 | 0.08127 | -0.0234 | 22.2542
19.5 | 1.7546 | 0.09634 | -0.0297 | 18.2126
20 | 1.6931 | 0.1132 | -0.0375 | 14.9567

## 109. Re 10M Mach 0.25 (1)
BIGFOIL.COM POLAR EXPORT
AG34
AG34 |  |  |  | Cl Max: | 1.249 | at alpha= | 8 | deg
JavaFoil+Calcfoil stall+Eppler ext transition |  |  |  | L/D Max: | 95.779 | at alpha= | 4.5 | deg
Re: | 10000000 |  |  | Cd Min: | 0.00858 | at alpha= | -2 | deg
Mach: | 0.25 |  |  | Cl=0 at alpha= | -3.9918 | deg
|  |  |  | @ Cl=0.1, Cd= | 0.0087182
|  |  |  | @ Cl=0.4, Cd= | 0.0087631
|  |  |  | @ Cl=0.6, Cd= | 0.07589
alpha (deg) | Cl | Cd | Cm | Cl/Cd
-15 | -0.162 | 0.10916 | -0.019 | -1.485
-14.5 | -0.226 | 0.10307 | -0.02 | -2.193
-14 | -0.276 | 0.09699 | -0.02 | -2.849
-13.5 | -0.32 | 0.09202 | -0.02 | -3.477
-13 | -0.358 | 0.087 | -0.02 | -4.114
-12.5 | -0.39 | 0.08253 | -0.021 | -4.726
-12 | -0.416 | 0.07754 | -0.021 | -5.365
-11.5 | -0.435 | 0.07272 | -0.022 | -5.985
-11 | -0.447 | 0.06776 | -0.023 | -6.599
-10.5 | -0.454 | 0.06069 | -0.025 | -7.475
-10 | -0.546 | 0.01207 | -0.042 | -45.225
-9.5 | -0.535 | 0.01096 | -0.043 | -48.839
-9 | -0.511 | 0.01059 | -0.043 | -48.286
-8.5 | -0.48 | 0.01031 | -0.044 | -46.532
-8 | -0.441 | 0.01004 | -0.044 | -43.874
-7.5 | -0.396 | 0.00982 | -0.044 | -40.281
-7 | -0.346 | 0.00965 | -0.045 | -35.9
-6.5 | -0.293 | 0.00947 | -0.045 | -30.976
-6 | -0.238 | 0.00932 | -0.045 | -25.529
-5.5 | -0.181 | 0.0092 | -0.046 | -19.63
-5 | -0.122 | 0.00908 | -0.046 | -13.393
-4.5 | -0.062 | 0.00902 | -0.046 | -6.842
-4 | -0.001 | 0.00889 | -0.047 | -0.13
-3.5 | 0.06 | 0.00881 | -0.047 | 6.784
-3 | 0.121 | 0.00867 | -0.047 | 13.956
-2.5 | 0.182 | 0.0086 | -0.048 | 21.174
-2 | 0.243 | 0.00858 | -0.048 | 28.361
-1.5 | 0.304 | 0.00862 | -0.048 | 35.296
-1 | 0.365 | 0.0087 | -0.048 | 41.974
-0.5 | 0.426 | 0.00881 | -0.049 | 48.381
0 | 0.487 | 0.00889 | -0.049 | 54.775
0.5 | 0.548 | 0.00907 | -0.049 | 60.402
1 | 0.608 | 0.009 | -0.05 | 67.629
1.5 | 0.669 | 0.00907 | -0.05 | 73.693
2 | 0.729 | 0.00918 | -0.05 | 79.403
2.5 | 0.788 | 0.00936 | -0.05 | 84.244
3 | 0.847 | 0.00958 | -0.051 | 88.49
3.5 | 0.905 | 0.00983 | -0.051 | 92.05
4 | 0.961 | 0.01016 | -0.051 | 94.613
4.5 | 1.015 | 0.01059 | -0.051 | 95.779
5 | 1.065 | 0.01112 | -0.052 | 95.755
5.5 | 1.112 | 0.01174 | -0.052 | 94.661
6 | 1.154 | 0.01239 | -0.052 | 93.118
6.5 | 1.189 | 0.01305 | -0.052 | 91.146
7 | 1.217 | 0.01374 | -0.053 | 88.623
7.5 | 1.238 | 0.01451 | -0.053 | 85.288
8 | 1.249 | 0.01539 | -0.053 | 81.164
8.5 | 1.244 | 0.01481 | -0.053 | 83.979
9 | 1.225 | 0.01627 | -0.053 | 75.277
9.5 | 1.186 | 0.01759 | -0.053 | 67.415
10 | 1.132 | 0.01935 | -0.052 | 58.481
10.5 | 1.065 | 0.02163 | -0.052 | 49.245
11 | 0.976 | 0.02625 | -0.051 | 37.169
11.5 | 0.87 | 0.03534 | -0.049 | 24.631
12 | 0.764 | 0.04771 | -0.046 | 16.008
12.5 | 0.658 | 0.06214 | -0.043 | 10.582
13 | 0.555 | 0.07589 | -0.04 | 7.315

## 110. Re 10M Mach 0.25 (2)
BIGFOIL.COM POLAR EXPORT
AG34
AG34 |  |  |  | Cl Max: | 1.8406 | at alpha= | 14 | deg
XFOIL ncrit=9 |  |  |  | L/D Max: | 151.033 | at alpha= | 3.5 | deg
Re: | 10000000 |  |  | Cd Min: | 0.00501 | at alpha= | 1 | deg
Mach: | 0.25 |  |  | Cl=0 at alpha= | -3.9219 | deg
|  |  |  | @ Cl=0.1, Cd= | 0.0053718
|  |  |  | @ Cl=0.4, Cd= | 0.0050384
|  |  |  | @ Cl=0.6, Cd= | 0.0050134
alpha (deg) | Cl | Cd | Cm | Cl/Cd
-19 | -0.7038 | 0.2202 | 0.0551 | -3.1962
-18.5 | -0.6881 | 0.21212 | 0.0509 | -3.2439
-17 | -0.6531 | 0.18383 | 0.0382 | -3.5527
-16 | -0.7291 | 0.13923 | 0.019 | -5.2367
-15.5 | -0.795 | 0.11605 | 0.0066 | -6.8505
-15 | -0.9506 | 0.08026 | -0.018 | -11.844
-14.5 | -1.0733 | 0.04385 | -0.0546 | -24.4766
-14 | -1.1167 | 0.03005 | -0.0603 | -37.1614
-13.5 | -1.1116 | 0.02056 | -0.0606 | -54.0661
-13 | -1.0781 | 0.01631 | -0.0577 | -66.1006
-12.5 | -1.0286 | 0.01383 | -0.0557 | -74.3745
-12 | -0.973 | 0.01224 | -0.0541 | -79.4935
-11.5 | -0.9144 | 0.01122 | -0.0529 | -81.4973
-11 | -0.8558 | 0.01013 | -0.0518 | -84.4817
-10.5 | -0.7963 | 0.00918 | -0.0508 | -86.7429
-10 | -0.7358 | 0.00854 | -0.05 | -86.1593
-9.5 | -0.675 | 0.00802 | -0.0494 | -84.1646
-9 | -0.6141 | 0.00761 | -0.049 | -80.6965
-8.5 | -0.5532 | 0.00723 | -0.0486 | -76.5145
-8 | -0.4925 | 0.00682 | -0.0483 | -72.2141
-7.5 | -0.4317 | 0.00652 | -0.0481 | -66.2117
-6.5 | -0.3114 | 0.00635 | -0.0479 | -49.0394
-6 | -0.2509 | 0.00619 | -0.0479 | -40.5331
-5.5 | -0.1904 | 0.00604 | -0.048 | -31.5232
-5 | -0.1301 | 0.00588 | -0.0481 | -22.1259
-4.5 | -0.0697 | 0.00574 | -0.0482 | -12.1429
-4 | -0.0094 | 0.00561 | -0.0484 | -1.6756
-3.5 | 0.0508 | 0.00547 | -0.0486 | 9.287
-3 | 0.1109 | 0.00535 | -0.0489 | 20.729
-2.5 | 0.1709 | 0.00524 | -0.0491 | 32.6145
-2 | 0.2308 | 0.0051 | -0.0494 | 45.2549
-1.5 | 0.2905 | 0.00505 | -0.0497 | 57.5248
-1 | 0.3501 | 0.00503 | -0.05 | 69.6024
-0.5 | 0.4096 | 0.00504 | -0.0503 | 81.2698
0 | 0.4689 | 0.00505 | -0.0505 | 92.8515
0.5 | 0.528 | 0.00505 | -0.0508 | 104.5545
1 | 0.5869 | 0.00501 | -0.051 | 117.1457
2 | 0.7036 | 0.00504 | -0.0509 | 139.6032
2.5 | 0.7581 | 0.00514 | -0.0499 | 147.4903
3 | 0.8191 | 0.00543 | -0.0503 | 150.8471
3.5 | 0.8775 | 0.00581 | -0.0501 | 151.0327
4 | 0.9355 | 0.00625 | -0.0498 | 149.68
4.5 | 0.9932 | 0.00673 | -0.0494 | 147.578
5 | 1.0505 | 0.00724 | -0.0489 | 145.0967
5.5 | 1.108 | 0.00773 | -0.0484 | 143.3376
6 | 1.1649 | 0.00828 | -0.0477 | 140.6884
6.5 | 1.2219 | 0.0088 | -0.047 | 138.8523
7 | 1.2786 | 0.00935 | -0.0461 | 136.7487
7.5 | 1.3346 | 0.00996 | -0.0451 | 133.996
8 | 1.3909 | 0.01051 | -0.044 | 132.3406
8.5 | 1.4457 | 0.01122 | -0.0426 | 128.8503
9 | 1.5004 | 0.0119 | -0.0412 | 126.084
9.5 | 1.554 | 0.01267 | -0.0395 | 122.6519
10 | 1.6052 | 0.01362 | -0.0375 | 117.8561
10.5 | 1.6555 | 0.01457 | -0.0352 | 113.6239
11 | 1.7037 | 0.01562 | -0.0326 | 109.0717
11.5 | 1.7482 | 0.01686 | -0.0295 | 103.6892
12 | 1.7866 | 0.01835 | -0.0257 | 97.3624
12.5 | 1.8079 | 0.02023 | -0.0195 | 89.3673
13 | 1.8248 | 0.02242 | -0.0138 | 81.3916
13.5 | 1.8365 | 0.02552 | -0.0093 | 71.9632
14 | 1.8406 | 0.02985 | -0.0062 | 61.6616
14.5 | 1.8361 | 0.03573 | -0.0047 | 51.3882
15 | 1.8196 | 0.04356 | -0.0052 | 41.7723
15.5 | 1.7918 | 0.05401 | -0.0085 | 33.1753
16 | 1.7541 | 0.06593 | -0.0129 | 26.6055
16.5 | 1.7057 | 0.07957 | -0.0184 | 21.4365
17 | 1.6523 | 0.09455 | -0.0251 | 17.4754
17.5 | 1.5951 | 0.11075 | -0.0329 | 14.4027
18 | 1.5344 | 0.12814 | -0.0421 | 11.9744
18.5 | 1.4754 | 0.14621 | -0.0527 | 10.091
19 | 1.4212 | 0.1644 | -0.0643 | 8.6448

## 111. Re 10M Mach 0.50 (1)
BIGFOIL.COM POLAR EXPORT
AG34
AG34 |  |  |  | Cl Max: | 1.299 | at alpha= | 20 | deg
JavaFoil+Calcfoil stall+Eppler ext transition |  |  |  | L/D Max: | 92.301 | at alpha= | 4 | deg
Re: | 10000000 |  |  | Cd Min: | 0.00885 | at alpha= | -2 | deg
Mach: | 0.5 |  |  | Cl=0 at alpha= | -3.9926 | deg
|  |  |  | @ Cl=0.1, Cd= | 0.0090121
|  |  |  | @ Cl=0.4, Cd= | 0.0090059
|  |  |  | @ Cl=0.6, Cd= | 0.00948
alpha (deg) | Cl | Cd | Cm | Cl/Cd
-20 | -0.871 | 0.15161 | -0.023 | -5.743
-19.5 | -0.845 | 0.14135 | -0.024 | -5.98
-19 | -0.821 | 0.13116 | -0.025 | -6.262
-18.5 | -0.791 | 0.13941 | -0.024 | -5.676
-18 | -0.764 | 0.13153 | -0.024 | -5.809
-17.5 | -0.74 | 0.12053 | -0.025 | -6.137
-17 | -0.718 | 0.10781 | -0.027 | -6.662
-16.5 | -0.683 | 0.11814 | -0.024 | -5.785
-16 | -0.656 | 0.11187 | -0.024 | -5.868
-15.5 | -0.634 | 0.09984 | -0.026 | -6.346
-15 | -0.618 | 0.08156 | -0.03 | -7.577
-14.5 | -0.574 | 0.10166 | -0.023 | -5.642
-14 | -0.55 | 0.08945 | -0.026 | -6.151
-13.5 | -0.533 | 0.07321 | -0.031 | -7.279
-13 | -0.493 | 0.08566 | -0.025 | -5.76
-12.5 | -0.467 | 0.07883 | -0.026 | -5.929
-12 | -0.452 | 0.06097 | -0.032 | -7.412
-11.5 | -0.413 | 0.07133 | -0.026 | -5.793
-11 | -0.389 | 0.0635 | -0.029 | -6.125
-10.5 | -0.359 | 0.06422 | -0.027 | -5.586
-10 | -0.336 | 0.05466 | -0.031 | -6.147
-9.5 | -0.305 | 0.05556 | -0.029 | -5.496
-9 | -0.322 | 0.01569 | -0.046 | -20.512
-8.5 | -0.257 | 0.04183 | -0.035 | -6.133
-8 | -0.226 | 0.04288 | -0.033 | -5.267
-7.5 | -0.238 | 0.0109 | -0.05 | -21.865
-7 | -0.337 | 0.01042 | -0.05 | -32.325
-6.5 | -0.306 | 0.01007 | -0.05 | -30.393
-6 | -0.256 | 0.00981 | -0.051 | -26.131
-5.5 | -0.198 | 0.00958 | -0.051 | -20.652
-5 | -0.134 | 0.00941 | -0.051 | -14.282
-4.5 | -0.069 | 0.00928 | -0.052 | -7.389
-4 | -0.001 | 0.00919 | -0.052 | -0.141
-3.5 | 0.067 | 0.00908 | -0.052 | 7.346
-3 | 0.135 | 0.00894 | -0.053 | 15.11
-2.5 | 0.204 | 0.00886 | -0.053 | 22.99
-2 | 0.272 | 0.00885 | -0.053 | 30.74
-1.5 | 0.34 | 0.0089 | -0.054 | 38.223
-1 | 0.408 | 0.00902 | -0.054 | 45.267
-0.5 | 0.476 | 0.00916 | -0.054 | 51.986
0 | 0.544 | 0.00934 | -0.055 | 58.28
0.5 | 0.612 | 0.00951 | -0.055 | 64.337
1 | 0.679 | 0.0095 | -0.055 | 71.527
1.5 | 0.746 | 0.0096 | -0.056 | 77.713
2 | 0.813 | 0.00985 | -0.056 | 82.546
2.5 | 0.879 | 0.01012 | -0.056 | 86.866
3 | 0.944 | 0.01047 | -0.057 | 90.142
3.5 | 1.006 | 0.01092 | -0.057 | 92.126
4 | 1.064 | 0.01153 | -0.057 | 92.301
4.5 | 1.115 | 0.01234 | -0.057 | 90.412
5 | 1.157 | 0.01343 | -0.058 | 86.117
5.5 | 1.18 | 0.01469 | -0.058 | 80.311
6 | 1.169 | 0.0161 | -0.058 | 72.657
6.5 | 1.04 | 0.01655 | -0.058 | 62.872
7 | 0.727 | 0.01824 | -0.058 | 39.859
7.5 | 0.754 | 0.01954 | -0.057 | 38.592
8 | 0.776 | 0.0219 | -0.057 | 35.428
8.5 | 0.792 | 0.02581 | -0.056 | 30.678
9 | 0.816 | 0.02841 | -0.055 | 28.742
9.5 | 0.847 | 0.02937 | -0.055 | 28.834
10 | 0.783 | 0.06403 | -0.042 | 12.224
10.5 | 0.813 | 0.06681 | -0.043 | 12.174
11 | 0.897 | 0.04453 | -0.052 | 20.154
11.5 | 0.854 | 0.08222 | -0.039 | 10.381
12 | 0.925 | 0.061 | -0.049 | 15.168
12.5 | 0.91 | 0.08891 | -0.04 | 10.23
13 | 0.949 | 0.08151 | -0.044 | 11.648
13.5 | 0.974 | 0.08918 | -0.044 | 10.925
14 | 0.993 | 0.09272 | -0.042 | 10.711
14.5 | 1.034 | 0.09155 | -0.045 | 11.292
15 | 1.052 | 0.09965 | -0.043 | 10.559
15.5 | 1.077 | 0.10718 | -0.043 | 10.052
16 | 1.099 | 0.11785 | -0.042 | 9.322
16.5 | 1.115 | 0.13352 | -0.04 | 8.352
17 | 1.143 | 0.1419 | -0.041 | 8.055
17.5 | 1.165 | 0.15629 | -0.04 | 7.455
18 | 1.193 | 0.16046 | -0.041 | 7.434
18.5 | 1.222 | 0.1644 | -0.042 | 7.43
19 | 1.245 | 0.17916 | -0.041 | 6.946
19.5 | 1.272 | 0.18649 | -0.042 | 6.82
20 | 1.299 | 0.19097 | -0.042 | 6.804

## 112. Re 10M Mach 0.50 (2)
BIGFOIL.COM POLAR EXPORT
AG34
AG34 |  |  |  | Cl Max: | 1.5073 | at alpha= | 7 | deg
XFOIL ncrit=9 |  |  |  | L/D Max: | 159.662 | at alpha= | 3 | deg
Re: | 10000000 |  |  | Cd Min: | 0.00525 | at alpha= | 0 | deg
Mach: | 0.5 |  |  | Cl=0 at alpha= | -99 | deg
|  |  |  | @ Cl=0.1, Cd= | 0.00525
|  |  |  | @ Cl=0.4, Cd= | 0.00525
|  |  |  | @ Cl=0.6, Cd= | 0.0052594
alpha (deg) | Cl | Cd | Cm | Cl/Cd
0 | 0.5361 | 0.00525 | -0.056 | 102.1143
0.5 | 0.604 | 0.00526 | -0.056 | 114.8289
1 | 0.6715 | 0.00527 | -0.0559 | 127.4194
1.5 | 0.7396 | 0.00527 | -0.0556 | 140.3416
2 | 0.8067 | 0.00536 | -0.0548 | 150.5037
2.5 | 0.8692 | 0.00551 | -0.0526 | 157.7495
3 | 0.9436 | 0.00591 | -0.0528 | 159.6616
3.5 | 1.0128 | 0.00639 | -0.0516 | 158.4977
4 | 1.0818 | 0.00698 | -0.0501 | 154.9857
4.5 | 1.1507 | 0.00766 | -0.0481 | 150.2219
5 | 1.22 | 0.00838 | -0.0458 | 145.5847
5.5 | 1.2899 | 0.00912 | -0.0431 | 141.4364
6 | 1.3613 | 0.00984 | -0.0399 | 138.3435
6.5 | 1.4324 | 0.0107 | -0.036 | 133.8692
7 | 1.5073 | 0.01244 | -0.0272 | 121.1656

## 113. Re 12M Mach 0.00 (1)
BIGFOIL.COM POLAR EXPORT
AG34
AG34 |  |  |  | Cl Max: | 1.286 | at alpha= | 9 | deg
JavaFoil+Calcfoil stall+Eppler ext transition |  |  |  | L/D Max: | 97.475 | at alpha= | 5.5 | deg
Re: | 12000000 |  |  | Cd Min: | 0.0085 | at alpha= | -2 | deg
Mach: | 0 |  |  | Cl=0 at alpha= | -3.9915 | deg
|  |  |  | @ Cl=0.1, Cd= | 0.0085946
|  |  |  | @ Cl=0.4, Cd= | 0.0086902
|  |  |  | @ Cl=0.6, Cd= | 0.0090763
alpha (deg) | Cl | Cd | Cm | Cl/Cd
-16 | -0.46 | 0.1128 | -0.019 | -4.078
-15.5 | -0.476 | 0.10644 | -0.02 | -4.473
-15 | -0.491 | 0.10153 | -0.02 | -4.834
-14.5 | -0.504 | 0.09582 | -0.021 | -5.264
-14 | -0.515 | 0.0902 | -0.021 | -5.707
-13.5 | -0.522 | 0.08508 | -0.022 | -6.139
-13 | -0.527 | 0.08014 | -0.022 | -6.577
-12.5 | -0.531 | 0.07299 | -0.024 | -7.272
-12 | -0.533 | 0.06494 | -0.026 | -8.212
-11.5 | -0.562 | 0.03544 | -0.034 | -15.863
-11 | -0.626 | 0.0115 | -0.041 | -54.413
-10.5 | -0.607 | 0.01098 | -0.041 | -55.303
-10 | -0.583 | 0.01063 | -0.041 | -54.872
-9.5 | -0.554 | 0.01032 | -0.042 | -53.656
-9 | -0.52 | 0.01011 | -0.042 | -51.385
-8.5 | -0.481 | 0.00986 | -0.042 | -48.739
-8 | -0.437 | 0.00968 | -0.043 | -45.161
-7.5 | -0.39 | 0.00949 | -0.043 | -41.074
-7 | -0.339 | 0.00933 | -0.043 | -36.354
-6.5 | -0.286 | 0.0092 | -0.044 | -31.13
-6 | -0.232 | 0.00909 | -0.044 | -25.479
-5.5 | -0.175 | 0.00897 | -0.044 | -19.55
-5 | -0.118 | 0.0089 | -0.045 | -13.252
-4.5 | -0.06 | 0.00881 | -0.045 | -6.792
-4 | -0.001 | 0.00874 | -0.045 | -0.129
-3.5 | 0.058 | 0.00868 | -0.045 | 6.671
-3 | 0.117 | 0.00856 | -0.046 | 13.676
-2.5 | 0.176 | 0.00852 | -0.046 | 20.701
-2 | 0.236 | 0.0085 | -0.046 | 27.718
-1.5 | 0.295 | 0.00854 | -0.047 | 34.511
-1 | 0.354 | 0.00862 | -0.047 | 41.014
-0.5 | 0.413 | 0.00871 | -0.047 | 47.365
0 | 0.472 | 0.00882 | -0.047 | 53.48
0.5 | 0.531 | 0.0089 | -0.048 | 59.604
1 | 0.589 | 0.00908 | -0.048 | 64.906
1.5 | 0.648 | 0.00906 | -0.048 | 71.468
2 | 0.706 | 0.00915 | -0.049 | 77.178
2.5 | 0.764 | 0.00926 | -0.049 | 82.48
3 | 0.821 | 0.00943 | -0.049 | 87.065
3.5 | 0.877 | 0.00964 | -0.049 | 90.988
4 | 0.932 | 0.00992 | -0.05 | 93.966
4.5 | 0.985 | 0.01025 | -0.05 | 96.149
5 | 1.036 | 0.01065 | -0.05 | 97.216
5.5 | 1.083 | 0.01111 | -0.05 | 97.475
6 | 1.128 | 0.01162 | -0.05 | 97.065
6.5 | 1.168 | 0.0121 | -0.051 | 96.471
7 | 1.203 | 0.0126 | -0.051 | 95.502
7.5 | 1.233 | 0.01313 | -0.051 | 93.92
8 | 1.258 | 0.01375 | -0.051 | 91.472
8.5 | 1.276 | 0.01445 | -0.052 | 88.272
9 | 1.286 | 0.01526 | -0.052 | 84.291
9.5 | 1.281 | 0.01459 | -0.052 | 87.829
10 | 1.269 | 0.01595 | -0.052 | 79.583
10.5 | 1.248 | 0.01702 | -0.052 | 73.339
11 | 1.22 | 0.01832 | -0.051 | 66.574
11.5 | 1.184 | 0.02008 | -0.051 | 58.95
12 | 1.141 | 0.02253 | -0.051 | 50.638
12.5 | 1.093 | 0.02573 | -0.05 | 42.476
13 | 1.042 | 0.03005 | -0.049 | 34.682
13.5 | 0.982 | 0.03783 | -0.048 | 25.947
14 | 0.921 | 0.0483 | -0.046 | 19.068

## 114. Re 12M Mach 0.00 (2)
BIGFOIL.COM POLAR EXPORT
AG34
AG34 |  |  |  | Cl Max: | 1.9667 | at alpha= | 17 | deg
XFOIL ncrit=9 |  |  |  | L/D Max: | 151.673 | at alpha= | 3.5 | deg
Re: | 12000000 |  |  | Cd Min: | 0.00499 | at alpha= | -1 | deg
Mach: | 0 |  |  | Cl=0 at alpha= | -3.9239 | deg
|  |  |  | @ Cl=0.1, Cd= | 0.0052328
|  |  |  | @ Cl=0.4, Cd= | 0.005002
|  |  |  | @ Cl=0.6, Cd= | 0.0050723
alpha (deg) | Cl | Cd | Cm | Cl/Cd
-20 | -1.5966 | 0.03167 | -0.0566 | -50.4136
-19.5 | -1.598 | 0.028 | -0.0534 | -57.0714
-19 | -1.5742 | 0.02529 | -0.0518 | -62.2459
-18 | -1.5085 | 0.02066 | -0.0492 | -73.0155
-17.5 | -1.4697 | 0.01865 | -0.0482 | -78.8043
-17 | -1.4287 | 0.01671 | -0.0472 | -85.4997
-16.5 | -1.3833 | 0.01526 | -0.0465 | -90.6488
-16 | -1.3349 | 0.01419 | -0.046 | -94.0733
-15.5 | -1.2847 | 0.0133 | -0.0457 | -96.594
-15 | -1.2334 | 0.01252 | -0.0454 | -98.5144
-14.5 | -1.1806 | 0.0118 | -0.0454 | -100.0508
-14 | -1.1274 | 0.01118 | -0.0453 | -100.8408
-13.5 | -1.0775 | 0.01067 | -0.0444 | -100.9841
-13 | -1.0246 | 0.01019 | -0.0441 | -100.5496
-12 | -0.9164 | 0.00935 | -0.0439 | -98.0107
-11.5 | -0.862 | 0.00879 | -0.0438 | -98.066
-11 | -0.807 | 0.00827 | -0.0438 | -97.5816
-10.5 | -0.7513 | 0.00787 | -0.0439 | -95.4638
-10 | -0.6951 | 0.00755 | -0.044 | -92.0662
-9.5 | -0.6387 | 0.00726 | -0.0441 | -87.9752
-9 | -0.5821 | 0.00696 | -0.0443 | -83.6351
-8.5 | -0.5253 | 0.00662 | -0.0444 | -79.3505
-8 | -0.4684 | 0.00636 | -0.0446 | -73.6478
-7.5 | -0.4111 | 0.00617 | -0.0448 | -66.6288
-7 | -0.3545 | 0.00625 | -0.0451 | -56.72
-6.5 | -0.2973 | 0.00609 | -0.0453 | -48.8177
-6 | -0.2398 | 0.00597 | -0.0456 | -40.1675
-5 | -0.1244 | 0.00569 | -0.0461 | -21.8629
-4.5 | -0.0666 | 0.00556 | -0.0463 | -11.9784
-4 | -0.0088 | 0.00544 | -0.0466 | -1.6176
-3.5 | 0.049 | 0.00533 | -0.0469 | 9.1932
-3 | 0.1067 | 0.00522 | -0.0472 | 20.4406
-2.5 | 0.1644 | 0.00516 | -0.0475 | 31.8605
-2 | 0.2221 | 0.00504 | -0.0478 | 44.0675
-1.5 | 0.2796 | 0.005 | -0.0481 | 55.92
-1 | 0.337 | 0.00499 | -0.0484 | 67.5351
-0.5 | 0.3943 | 0.005 | -0.0487 | 78.86
0 | 0.4515 | 0.00502 | -0.049 | 89.9402
0.5 | 0.5084 | 0.00506 | -0.0493 | 100.4743
1 | 0.5653 | 0.00506 | -0.0496 | 111.7194
1.5 | 0.6218 | 0.00508 | -0.0498 | 122.4016
2 | 0.678 | 0.0051 | -0.05 | 132.9412
2.5 | 0.7336 | 0.00519 | -0.05 | 141.3487
3 | 0.7865 | 0.00528 | -0.0492 | 148.9583
3.5 | 0.8433 | 0.00556 | -0.0495 | 151.6727
4 | 0.8987 | 0.00595 | -0.0495 | 151.042
4.5 | 0.9538 | 0.00636 | -0.0494 | 149.9686
5 | 1.0084 | 0.00681 | -0.0493 | 148.0764
5.5 | 1.0631 | 0.00722 | -0.0491 | 147.2438
6 | 1.1171 | 0.00767 | -0.0489 | 145.6454
6.5 | 1.1709 | 0.00813 | -0.0487 | 144.0221
7 | 1.2244 | 0.00858 | -0.0484 | 142.704
7.5 | 1.2775 | 0.00904 | -0.0481 | 141.3164
8 | 1.3299 | 0.00954 | -0.0477 | 139.4025
8.5 | 1.3823 | 0.01001 | -0.0474 | 138.0919
9 | 1.4334 | 0.01058 | -0.0468 | 135.482
9.5 | 1.4841 | 0.01114 | -0.0462 | 133.2226
10 | 1.5343 | 0.01169 | -0.0456 | 131.2489
10.5 | 1.5831 | 0.01235 | -0.0447 | 128.1862
11 | 1.6303 | 0.01311 | -0.0437 | 124.3555
11.5 | 1.677 | 0.01384 | -0.0426 | 121.1705
12 | 1.7226 | 0.01457 | -0.0414 | 118.2292
12.5 | 1.7664 | 0.01539 | -0.04 | 114.7758
13 | 1.8075 | 0.01634 | -0.0382 | 110.6181
13.5 | 1.8449 | 0.01745 | -0.0359 | 105.7249
14 | 1.8782 | 0.01866 | -0.0332 | 100.6538
14.5 | 1.9002 | 0.01998 | -0.0285 | 95.1051
15 | 1.9188 | 0.02152 | -0.0241 | 89.1636
15.5 | 1.9357 | 0.02348 | -0.0204 | 82.4404
16 | 1.95 | 0.02596 | -0.0174 | 75.1156
16.5 | 1.9606 | 0.02908 | -0.0151 | 67.4209
17 | 1.9667 | 0.03301 | -0.0135 | 59.5789
17.5 | 1.9667 | 0.03793 | -0.0127 | 51.8508
18 | 1.9579 | 0.04416 | -0.0127 | 44.3365
18.5 | 1.9406 | 0.0523 | -0.0145 | 37.1052
19 | 1.9155 | 0.06208 | -0.0176 | 30.8553
19.5 | 1.8773 | 0.0738 | -0.0216 | 25.4377
20 | 1.8283 | 0.08751 | -0.0268 | 20.8925

## 115. Re 12M Mach 0.10 (1)
BIGFOIL.COM POLAR EXPORT
AG34
AG34 |  |  |  | Cl Max: | 1.282 | at alpha= | 9 | deg
JavaFoil+Calcfoil stall+Eppler ext transition |  |  |  | L/D Max: | 97.131 | at alpha= | 5.5 | deg
Re: | 12000000 |  |  | Cd Min: | 0.00851 | at alpha= | -2 | deg
Mach: | 0.1 |  |  | Cl=0 at alpha= | -3.9915 | deg
|  |  |  | @ Cl=0.1, Cd= | 0.008606
|  |  |  | @ Cl=0.4, Cd= | 0.0086975
|  |  |  | @ Cl=0.6, Cd= | 0.0090973
alpha (deg) | Cl | Cd | Cm | Cl/Cd
-16 | -0.424 | 0.11367 | -0.019 | -3.73
-15.5 | -0.443 | 0.10842 | -0.02 | -4.085
-15 | -0.461 | 0.10277 | -0.02 | -4.485
-14.5 | -0.478 | 0.09692 | -0.02 | -4.929
-14 | -0.491 | 0.09169 | -0.021 | -5.355
-13.5 | -0.502 | 0.08617 | -0.021 | -5.824
-13 | -0.51 | 0.08139 | -0.022 | -6.261
-12.5 | -0.515 | 0.07505 | -0.023 | -6.868
-12 | -0.519 | 0.06831 | -0.025 | -7.597
-11.5 | -0.527 | 0.05424 | -0.029 | -9.717
-11 | -0.618 | 0.01179 | -0.041 | -52.431
-10.5 | -0.602 | 0.01106 | -0.041 | -54.419
-10 | -0.58 | 0.01068 | -0.042 | -54.316
-9.5 | -0.552 | 0.01038 | -0.042 | -53.235
-9 | -0.519 | 0.01014 | -0.042 | -51.194
-8.5 | -0.481 | 0.00989 | -0.043 | -48.647
-8 | -0.438 | 0.0097 | -0.043 | -45.146
-7.5 | -0.391 | 0.00952 | -0.043 | -41.038
-7 | -0.34 | 0.00935 | -0.043 | -36.406
-6.5 | -0.287 | 0.00922 | -0.044 | -31.189
-6 | -0.233 | 0.0091 | -0.044 | -25.556
-5.5 | -0.176 | 0.00899 | -0.044 | -19.587
-5 | -0.119 | 0.00891 | -0.045 | -13.302
-4.5 | -0.06 | 0.00881 | -0.045 | -6.82
-4 | -0.001 | 0.00875 | -0.045 | -0.129
-3.5 | 0.058 | 0.00869 | -0.046 | 6.699
-3 | 0.118 | 0.00857 | -0.046 | 13.728
-2.5 | 0.177 | 0.00853 | -0.046 | 20.782
-2 | 0.237 | 0.00851 | -0.047 | 27.823
-1.5 | 0.296 | 0.00855 | -0.047 | 34.643
-1 | 0.355 | 0.00863 | -0.047 | 41.173
-0.5 | 0.415 | 0.00872 | -0.047 | 47.535
0 | 0.474 | 0.00883 | -0.048 | 53.667
0.5 | 0.533 | 0.00892 | -0.048 | 59.803
1 | 0.592 | 0.0091 | -0.048 | 65.085
1.5 | 0.651 | 0.00908 | -0.049 | 71.673
2 | 0.709 | 0.00917 | -0.049 | 77.389
2.5 | 0.768 | 0.00928 | -0.049 | 82.67
3 | 0.825 | 0.00947 | -0.049 | 87.169
3.5 | 0.882 | 0.00968 | -0.05 | 91.101
4 | 0.937 | 0.00996 | -0.05 | 94.028
4.5 | 0.99 | 0.01029 | -0.05 | 96.138
5 | 1.04 | 0.01074 | -0.05 | 96.907
5.5 | 1.088 | 0.0112 | -0.051 | 97.131
6 | 1.132 | 0.0117 | -0.051 | 96.766
6.5 | 1.171 | 0.01219 | -0.051 | 96.062
7 | 1.206 | 0.0127 | -0.051 | 94.931
7.5 | 1.235 | 0.01325 | -0.051 | 93.168
8 | 1.258 | 0.01392 | -0.052 | 90.396
8.5 | 1.274 | 0.01465 | -0.052 | 86.941
9 | 1.282 | 0.01551 | -0.052 | 82.617
9.5 | 1.272 | 0.01488 | -0.052 | 85.511
10 | 1.255 | 0.01627 | -0.052 | 77.167
10.5 | 1.23 | 0.0174 | -0.052 | 70.678
11 | 1.195 | 0.01891 | -0.051 | 63.206
11.5 | 1.154 | 0.02081 | -0.051 | 55.46
12 | 1.103 | 0.02386 | -0.05 | 46.217
12.5 | 1.05 | 0.02741 | -0.05 | 38.319
13 | 0.997 | 0.03181 | -0.049 | 31.336
13.5 | 0.92 | 0.04412 | -0.047 | 20.855
14 | 0.861 | 0.05385 | -0.045 | 15.995

## 116. Re 12M Mach 0.10 (2)
BIGFOIL.COM POLAR EXPORT
AG34
AG34 |  |  |  | Cl Max: | 1.952 | at alpha= | 16.5 | deg
XFOIL ncrit=9 |  |  |  | L/D Max: | 151.807 | at alpha= | 3.5 | deg
Re: | 12000000 |  |  | Cd Min: | 0.00499 | at alpha= | -1 | deg
Mach: | 0.1 |  |  | Cl=0 at alpha= | -3.9234 | deg
|  |  |  | @ Cl=0.1, Cd= | 0.0052427
|  |  |  | @ Cl=0.4, Cd= | 0.0050018
|  |  |  | @ Cl=0.6, Cd= | 0.005081
alpha (deg) | Cl | Cd | Cm | Cl/Cd
-19 | -1.5172 | 0.03311 | -0.0587 | -45.823
-18.5 | -1.522 | 0.0286 | -0.056 | -53.2168
-18 | -1.502 | 0.02494 | -0.0544 | -60.2245
-17.5 | -1.4727 | 0.0218 | -0.0528 | -67.555
-17 | -1.4351 | 0.01936 | -0.0515 | -74.1271
-16.5 | -1.393 | 0.0173 | -0.0503 | -80.5202
-16 | -1.3475 | 0.01555 | -0.0493 | -86.6559
-15.5 | -1.2986 | 0.01422 | -0.0486 | -91.3221
-15 | -1.2474 | 0.01317 | -0.048 | -94.7153
-14.5 | -1.1943 | 0.01231 | -0.0476 | -97.0187
-14 | -1.1401 | 0.01158 | -0.0474 | -98.4542
-13.5 | -1.0894 | 0.01101 | -0.0462 | -98.9464
-13 | -1.0356 | 0.01048 | -0.0457 | -98.8168
-12.5 | -0.9808 | 0.01002 | -0.0454 | -97.8842
-11.5 | -0.8702 | 0.00901 | -0.045 | -96.5816
-11 | -0.8145 | 0.00845 | -0.0449 | -96.3905
-10.5 | -0.7583 | 0.00798 | -0.0448 | -95.0251
-10 | -0.7014 | 0.00763 | -0.0448 | -91.9266
-9.5 | -0.6443 | 0.00731 | -0.0449 | -88.1395
-9 | -0.5869 | 0.00703 | -0.045 | -83.4851
-8.5 | -0.5296 | 0.00668 | -0.045 | -79.2814
-8 | -0.4721 | 0.00639 | -0.0452 | -73.8811
-7.5 | -0.4143 | 0.00619 | -0.0453 | -66.9305
-7 | -0.3572 | 0.00627 | -0.0455 | -56.9697
-6.5 | -0.2995 | 0.00611 | -0.0457 | -49.018
-6 | -0.2415 | 0.00598 | -0.0459 | -40.3846
-5.5 | -0.1834 | 0.00583 | -0.0461 | -31.458
-5 | -0.1253 | 0.0057 | -0.0464 | -21.9825
-4.5 | -0.0671 | 0.00556 | -0.0466 | -12.0683
-4 | -0.0089 | 0.00544 | -0.0469 | -1.636
-3.5 | 0.0492 | 0.00533 | -0.0472 | 9.2308
-3 | 0.1074 | 0.00523 | -0.0475 | 20.5354
-2 | 0.2234 | 0.00504 | -0.0481 | 44.3254
-1.5 | 0.2813 | 0.005 | -0.0484 | 56.26
-1 | 0.339 | 0.00499 | -0.0487 | 67.9359
-0.5 | 0.3966 | 0.005 | -0.049 | 79.32
0 | 0.4542 | 0.00503 | -0.0493 | 90.2982
0.5 | 0.5114 | 0.00507 | -0.0495 | 100.8679
1 | 0.5687 | 0.00507 | -0.0498 | 112.1696
1.5 | 0.6255 | 0.00509 | -0.05 | 122.888
2 | 0.6821 | 0.00511 | -0.0502 | 133.4834
2.5 | 0.7381 | 0.0052 | -0.0501 | 141.9423
3 | 0.7912 | 0.00529 | -0.0494 | 149.5652
3.5 | 0.8486 | 0.00559 | -0.0496 | 151.8068
4 | 0.9045 | 0.00598 | -0.0495 | 151.2542
4.5 | 0.96 | 0.00639 | -0.0494 | 150.2347
5 | 1.015 | 0.00685 | -0.0493 | 148.1752
5.5 | 1.0702 | 0.00726 | -0.0491 | 147.4105
6 | 1.1246 | 0.00774 | -0.0488 | 145.2972
6.5 | 1.1789 | 0.0082 | -0.0485 | 143.7683
7 | 1.2329 | 0.00866 | -0.0482 | 142.3672
7.5 | 1.2865 | 0.00914 | -0.0478 | 140.7549
8 | 1.3397 | 0.00963 | -0.0473 | 139.1173
8.5 | 1.3924 | 0.01013 | -0.0468 | 137.4531
9 | 1.444 | 0.01073 | -0.0461 | 134.576
9.5 | 1.4955 | 0.01128 | -0.0454 | 132.5798
10 | 1.5461 | 0.01188 | -0.0446 | 130.1431
10.5 | 1.5949 | 0.01262 | -0.0435 | 126.3788
11 | 1.6427 | 0.01339 | -0.0423 | 122.6811
11.5 | 1.6901 | 0.01412 | -0.0411 | 119.6955
12 | 1.7357 | 0.01493 | -0.0396 | 116.2559
12.5 | 1.7787 | 0.01587 | -0.0378 | 112.0794
13 | 1.8182 | 0.01698 | -0.0355 | 107.0789
13.5 | 1.854 | 0.0182 | -0.0328 | 101.8681
15 | 1.9196 | 0.02281 | -0.0198 | 84.1561
15.5 | 1.9345 | 0.02523 | -0.0164 | 76.6746
16 | 1.9458 | 0.02832 | -0.0138 | 68.7076
16.5 | 1.952 | 0.0323 | -0.012 | 60.4334
17 | 1.9505 | 0.03744 | -0.011 | 52.0967
17.5 | 1.9415 | 0.04382 | -0.011 | 44.3063
18 | 1.9226 | 0.0523 | -0.013 | 36.761
18.5 | 1.8919 | 0.06294 | -0.0164 | 30.0588
19 | 1.8525 | 0.07494 | -0.0206 | 24.7198
19.5 | 1.8005 | 0.08922 | -0.0263 | 20.1805
20 | 1.7419 | 0.10522 | -0.0333 | 16.5548

## 117. Re 12M Mach 0.25 (1)
BIGFOIL.COM POLAR EXPORT
AG34
AG34 |  |  |  | Cl Max: | 1.249 | at alpha= | 8 | deg
JavaFoil+Calcfoil stall+Eppler ext transition |  |  |  | L/D Max: | 96.181 | at alpha= | 5 | deg
Re: | 12000000 |  |  | Cd Min: | 0.00858 | at alpha= | -2.5 | deg
Mach: | 0.25 |  |  | Cl=0 at alpha= | -3.9918 | deg
|  |  |  | @ Cl=0.1, Cd= | 0.008671
|  |  |  | @ Cl=0.4, Cd= | 0.0087474
|  |  |  | @ Cl=0.6, Cd= | 0.07368
alpha (deg) | Cl | Cd | Cm | Cl/Cd
-15 | -0.162 | 0.1082 | -0.02 | -1.499
-14.5 | -0.226 | 0.10191 | -0.02 | -2.219
-14 | -0.276 | 0.0964 | -0.02 | -2.867
-13.5 | -0.32 | 0.09133 | -0.02 | -3.504
-13 | -0.358 | 0.08621 | -0.021 | -4.154
-12.5 | -0.39 | 0.08197 | -0.021 | -4.761
-12 | -0.416 | 0.07697 | -0.022 | -5.41
-11.5 | -0.436 | 0.07187 | -0.022 | -6.061
-11 | -0.448 | 0.06634 | -0.024 | -6.754
-10.5 | -0.459 | 0.05594 | -0.028 | -8.197
-10 | -0.55 | 0.01128 | -0.043 | -48.754
-9.5 | -0.535 | 0.01072 | -0.043 | -49.927
-9 | -0.511 | 0.01041 | -0.043 | -49.111
-8.5 | -0.48 | 0.01011 | -0.044 | -47.443
-8 | -0.441 | 0.00986 | -0.044 | -44.655
-7.5 | -0.396 | 0.00967 | -0.044 | -40.934
-7 | -0.346 | 0.00948 | -0.045 | -36.548
-6.5 | -0.293 | 0.00932 | -0.045 | -31.469
-6 | -0.238 | 0.00919 | -0.045 | -25.894
-5.5 | -0.181 | 0.00906 | -0.046 | -19.927
-5 | -0.122 | 0.00897 | -0.046 | -13.554
-4.5 | -0.062 | 0.0089 | -0.046 | -6.933
-4 | -0.001 | 0.00879 | -0.047 | -0.132
-3.5 | 0.06 | 0.00873 | -0.047 | 6.845
-3 | 0.121 | 0.00864 | -0.047 | 13.99
-2.5 | 0.182 | 0.00858 | -0.048 | 21.227
-2 | 0.243 | 0.00858 | -0.048 | 28.37
-1.5 | 0.304 | 0.00862 | -0.048 | 35.317
-1 | 0.365 | 0.00869 | -0.048 | 42.029
-0.5 | 0.426 | 0.00879 | -0.049 | 48.47
0 | 0.487 | 0.00891 | -0.049 | 54.661
0.5 | 0.548 | 0.00902 | -0.049 | 60.757
1 | 0.608 | 0.0092 | -0.05 | 66.155
1.5 | 0.669 | 0.0092 | -0.05 | 72.667
2 | 0.729 | 0.00927 | -0.05 | 78.627
2.5 | 0.788 | 0.00944 | -0.05 | 83.521
3 | 0.847 | 0.00964 | -0.051 | 87.938
3.5 | 0.905 | 0.00988 | -0.051 | 91.651
4 | 0.961 | 0.01018 | -0.051 | 94.382
4.5 | 1.015 | 0.01058 | -0.051 | 95.885
5 | 1.065 | 0.01107 | -0.052 | 96.181
5.5 | 1.112 | 0.0116 | -0.052 | 95.825
6 | 1.154 | 0.0122 | -0.052 | 94.529
6.5 | 1.189 | 0.01276 | -0.052 | 93.188
7 | 1.217 | 0.01337 | -0.053 | 91.073
7.5 | 1.238 | 0.01409 | -0.053 | 87.829
8 | 1.249 | 0.01492 | -0.053 | 83.745
8.5 | 1.249 | 0.01598 | -0.053 | 78.161
9 | 1.227 | 0.01471 | -0.053 | 83.402
9.5 | 1.189 | 0.01702 | -0.053 | 69.859
10 | 1.135 | 0.01859 | -0.053 | 61.072
10.5 | 1.067 | 0.02081 | -0.052 | 51.296
11 | 0.981 | 0.02474 | -0.051 | 39.649
11.5 | 0.889 | 0.02988 | -0.05 | 29.748
12 | 0.77 | 0.04424 | -0.047 | 17.4
12.5 | 0.666 | 0.05623 | -0.045 | 11.841
13 | 0.557 | 0.07368 | -0.041 | 7.56

## 118. Re 12M Mach 0.25 (2)
BIGFOIL.COM POLAR EXPORT
AG34
AG34 |  |  |  | Cl Max: | 1.8698 | at alpha= | 14 | deg
XFOIL ncrit=9 |  |  |  | L/D Max: | 153.514 | at alpha= | 3.5 | deg
Re: | 12000000 |  |  | Cd Min: | 0.005 | at alpha= | -1 | deg
Mach: | 0.25 |  |  | Cl=0 at alpha= | -3.9211 | deg
|  |  |  | @ Cl=0.1, Cd= | 0.0052781
|  |  |  | @ Cl=0.4, Cd= | 0.0050251
|  |  |  | @ Cl=0.6, Cd= | 0.0051064
alpha (deg) | Cl | Cd | Cm | Cl/Cd
-19 | -0.7042 | 0.22035 | 0.0552 | -3.1958
-18.5 | -0.699 | 0.20556 | 0.0495 | -3.4005
-18 | -0.6823 | 0.19878 | 0.0458 | -3.4324
-17.5 | -0.6664 | 0.19182 | 0.0421 | -3.4741
-17 | -0.7205 | 0.16112 | 0.0296 | -4.4718
-16.5 | -0.7446 | 0.14504 | 0.0218 | -5.1338
-16 | -0.7872 | 0.12643 | 0.0121 | -6.2264
-15.5 | -0.9646 | 0.08601 | -0.0148 | -11.215
-15 | -1.0847 | 0.05697 | -0.0402 | -19.0398
-14.5 | -1.1459 | 0.03439 | -0.0603 | -33.3207
-14 | -1.1586 | 0.02352 | -0.0617 | -49.2602
-13.5 | -1.136 | 0.01762 | -0.0591 | -64.4722
-13 | -1.0901 | 0.01456 | -0.0569 | -74.8695
-12.5 | -1.0358 | 0.01267 | -0.0552 | -81.7522
-12 | -0.978 | 0.01144 | -0.0538 | -85.4895
-11.5 | -0.9182 | 0.01054 | -0.0526 | -87.1157
-11 | -0.8578 | 0.00977 | -0.0516 | -87.7994
-10.5 | -0.7978 | 0.00891 | -0.0507 | -89.5398
-10 | -0.7373 | 0.00823 | -0.0499 | -89.5869
-9.5 | -0.6763 | 0.00773 | -0.0493 | -87.4903
-9 | -0.6153 | 0.00733 | -0.0489 | -83.9427
-8.5 | -0.5541 | 0.00699 | -0.0485 | -79.2704
-8 | -0.4933 | 0.00662 | -0.0482 | -74.5166
-7.5 | -0.4326 | 0.00635 | -0.048 | -68.126
-7 | -0.3725 | 0.0064 | -0.0479 | -58.2031
-6.5 | -0.3119 | 0.00622 | -0.0479 | -50.1447
-6 | -0.2514 | 0.00603 | -0.0479 | -41.6915
-5.5 | -0.1908 | 0.0059 | -0.048 | -32.339
-5 | -0.1303 | 0.00574 | -0.0481 | -22.7003
-4.5 | -0.0699 | 0.00559 | -0.0482 | -12.5045
-4 | -0.0095 | 0.00547 | -0.0484 | -1.7367
-3.5 | 0.0507 | 0.00536 | -0.0487 | 9.459
-3 | 0.1109 | 0.00526 | -0.0489 | 21.0837
-2.5 | 0.1708 | 0.00517 | -0.0492 | 33.0368
-2 | 0.2308 | 0.00506 | -0.0494 | 45.6126
-1.5 | 0.2905 | 0.00502 | -0.0497 | 57.8685
-1 | 0.3502 | 0.005 | -0.05 | 70.04
-0.5 | 0.4097 | 0.00503 | -0.0503 | 81.4513
0.5 | 0.5283 | 0.00511 | -0.0508 | 103.3855
1 | 0.5875 | 0.0051 | -0.051 | 115.1961
1.5 | 0.6464 | 0.00513 | -0.0512 | 126.0039
2 | 0.7051 | 0.00515 | -0.0512 | 136.9126
2.5 | 0.7632 | 0.00526 | -0.0511 | 145.0951
3 | 0.8177 | 0.00538 | -0.05 | 151.9888
3.5 | 0.8781 | 0.00572 | -0.0502 | 153.514
4 | 0.9363 | 0.00614 | -0.0499 | 152.4919
4.5 | 0.9943 | 0.00658 | -0.0496 | 151.1094
5 | 1.052 | 0.00705 | -0.0492 | 149.2199
5.5 | 1.1094 | 0.00756 | -0.0486 | 146.746
6 | 1.1669 | 0.00804 | -0.048 | 145.1368
6.5 | 1.224 | 0.00856 | -0.0473 | 142.9907
7 | 1.2811 | 0.00907 | -0.0465 | 141.2459
7.5 | 1.3376 | 0.00963 | -0.0455 | 138.8993
8 | 1.3939 | 0.0102 | -0.0444 | 136.6569
8.5 | 1.4493 | 0.01086 | -0.0431 | 133.453
9 | 1.5046 | 0.01149 | -0.0418 | 130.9487
9.5 | 1.5583 | 0.01226 | -0.0401 | 127.1044
10 | 1.6105 | 0.01315 | -0.0381 | 122.4715
10.5 | 1.6622 | 0.01401 | -0.0361 | 118.6438
11 | 1.7113 | 0.01502 | -0.0336 | 113.9348
11.5 | 1.7567 | 0.01624 | -0.0305 | 108.1712
12 | 1.7964 | 0.01773 | -0.0268 | 101.3198
12.5 | 1.83 | 0.0192 | -0.0222 | 95.3125
13 | 1.8483 | 0.02107 | -0.0159 | 87.7219
13.5 | 1.8622 | 0.02371 | -0.0107 | 78.5407
14 | 1.8698 | 0.02743 | -0.0068 | 68.1662
14.5 | 1.8697 | 0.03254 | -0.0045 | 57.4585
15 | 1.8586 | 0.03941 | -0.0039 | 47.1606
15.5 | 1.8357 | 0.04856 | -0.0058 | 37.8027
16 | 1.8036 | 0.05966 | -0.0096 | 30.2313
16.5 | 1.7585 | 0.07257 | -0.0146 | 24.2318
17 | 1.707 | 0.08683 | -0.0206 | 19.6591
17.5 | 1.6518 | 0.10233 | -0.0279 | 16.1419
18 | 1.5919 | 0.11911 | -0.0363 | 13.365
18.5 | 1.5309 | 0.1367 | -0.0461 | 11.199
19 | 1.4742 | 0.1546 | -0.0571 | 9.5356

## 119. Re 12M Mach 0.50 (1)
BIGFOIL.COM POLAR EXPORT
AG34
AG34 |  |  |  | Cl Max: | 1.299 | at alpha= | 20 | deg
JavaFoil+Calcfoil stall+Eppler ext transition |  |  |  | L/D Max: | 92.753 | at alpha= | 4 | deg
Re: | 12000000 |  |  | Cd Min: | 0.00884 | at alpha= | -2 | deg
Mach: | 0.5 |  |  | Cl=0 at alpha= | -3.9926 | deg
|  |  |  | @ Cl=0.1, Cd= | 0.0089618
|  |  |  | @ Cl=0.4, Cd= | 0.0089971
|  |  |  | @ Cl=0.6, Cd= | 0.0093971
alpha (deg) | Cl | Cd | Cm | Cl/Cd
-20 | -0.873 | 0.14983 | -0.024 | -5.827
-19.5 | -0.85 | 0.13728 | -0.025 | -6.188
-19 | -0.826 | 0.12521 | -0.026 | -6.596
-18.5 | -0.792 | 0.1366 | -0.024 | -5.797
-18 | -0.765 | 0.12914 | -0.024 | -5.925
-17.5 | -0.742 | 0.11689 | -0.026 | -6.35
-17 | -0.723 | 0.10169 | -0.028 | -7.112
-16.5 | -0.684 | 0.11627 | -0.024 | -5.884
-16 | -0.658 | 0.1098 | -0.025 | -5.988
-15.5 | -0.636 | 0.09613 | -0.027 | -6.619
-15 | -0.624 | 0.07488 | -0.032 | -8.334
-14.5 | -0.574 | 0.10013 | -0.024 | -5.734
-14 | -0.552 | 0.08675 | -0.027 | -6.365
-13.5 | -0.538 | 0.06787 | -0.032 | -7.925
-13 | -0.494 | 0.08407 | -0.025 | -5.878
-12.5 | -0.469 | 0.07687 | -0.027 | -6.096
-12 | -0.458 | 0.05456 | -0.034 | -8.403
-11.5 | -0.415 | 0.06931 | -0.028 | -5.982
-11 | -0.392 | 0.05927 | -0.031 | -6.622
-10.5 | -0.36 | 0.06236 | -0.028 | -5.772
-10 | -0.34 | 0.04952 | -0.034 | -6.874
-9.5 | -0.307 | 0.05304 | -0.031 | -5.792
-9 | -0.34 | 0.01151 | -0.048 | -29.54
-8.5 | -0.302 | 0.01186 | -0.048 | -25.502
-8 | -0.271 | 0.01138 | -0.049 | -23.812
-7.5 | -0.238 | 0.01058 | -0.05 | -22.535
-7 | -0.337 | 0.01023 | -0.05 | -32.907
-6.5 | -0.306 | 0.00993 | -0.05 | -30.821
-6 | -0.256 | 0.00965 | -0.051 | -26.57
-5.5 | -0.198 | 0.00944 | -0.051 | -20.941
-5 | -0.134 | 0.00929 | -0.051 | -14.467
-4.5 | -0.069 | 0.00917 | -0.052 | -7.478
-4 | -0.001 | 0.0091 | -0.052 | -0.142
-3.5 | 0.067 | 0.00902 | -0.052 | 7.401
-3 | 0.135 | 0.0089 | -0.053 | 15.175
-2.5 | 0.204 | 0.00885 | -0.053 | 23.016
-2 | 0.272 | 0.00884 | -0.053 | 30.751
-1.5 | 0.34 | 0.0089 | -0.054 | 38.202
-1 | 0.408 | 0.00901 | -0.054 | 45.318
-0.5 | 0.476 | 0.00912 | -0.054 | 52.201
0 | 0.544 | 0.00929 | -0.055 | 58.6
0.5 | 0.612 | 0.00942 | -0.055 | 64.924
1 | 0.679 | 0.00969 | -0.055 | 70.128
1.5 | 0.746 | 0.00972 | -0.056 | 76.775
2 | 0.813 | 0.00991 | -0.056 | 82.057
2.5 | 0.879 | 0.01015 | -0.056 | 86.554
3 | 0.944 | 0.01049 | -0.057 | 89.977
3.5 | 1.006 | 0.01091 | -0.057 | 92.177
4 | 1.064 | 0.01147 | -0.057 | 92.753
4.5 | 1.115 | 0.01223 | -0.057 | 91.209
5 | 1.157 | 0.01321 | -0.058 | 87.553
5.5 | 1.18 | 0.01432 | -0.058 | 82.374
6 | 1.169 | 0.0156 | -0.058 | 74.946
6.5 | 1.042 | 0.01446 | -0.058 | 72.102
7 | 0.729 | 0.0176 | -0.058 | 41.426
7.5 | 0.756 | 0.01889 | -0.057 | 40.012
8 | 0.78 | 0.02093 | -0.057 | 37.284
8.5 | 0.796 | 0.02438 | -0.056 | 32.671
9 | 0.819 | 0.02704 | -0.055 | 30.301
9.5 | 0.849 | 0.02812 | -0.055 | 30.174
10 | 0.822 | 0.04712 | -0.049 | 17.437
10.5 | 0.832 | 0.05779 | -0.047 | 14.399
11 | 0.903 | 0.0416 | -0.053 | 21.711
11.5 | 0.861 | 0.07752 | -0.041 | 11.102
12 | 0.942 | 0.0532 | -0.051 | 17.7
12.5 | 0.915 | 0.08513 | -0.042 | 10.747
13 | 0.974 | 0.06847 | -0.048 | 14.223
13.5 | 0.984 | 0.08267 | -0.045 | 11.903
14 | 0.993 | 0.09743 | -0.042 | 10.195
14.5 | 1.021 | 0.10323 | -0.042 | 9.888
15 | 1.035 | 0.12115 | -0.039 | 8.542
15.5 | 1.062 | 0.1287 | -0.04 | 8.252
16 | 1.089 | 0.13593 | -0.04 | 8.013
16.5 | 1.112 | 0.14795 | -0.039 | 7.518
17 | 1.14 | 0.15667 | -0.04 | 7.277
17.5 | 1.165 | 0.16814 | -0.04 | 6.926
18 | 1.192 | 0.1729 | -0.041 | 6.895
18.5 | 1.22 | 0.17741 | -0.041 | 6.878
19 | 1.244 | 0.18993 | -0.041 | 6.552
19.5 | 1.272 | 0.19759 | -0.042 | 6.436
20 | 1.299 | 0.20327 | -0.042 | 6.39

## 120. Re 12M Mach 0.50 (2)
BIGFOIL.COM POLAR EXPORT
AG34
AG34 |  |  |  | Cl Max: | 1.5045 | at alpha= | 7 | deg
XFOIL ncrit=9 |  |  |  | L/D Max: | 162.47 | at alpha= | 3 | deg
Re: | 12000000 |  |  | Cd Min: | 0.00522 | at alpha= | 0 | deg
Mach: | 0.5 |  |  | Cl=0 at alpha= | -99 | deg
|  |  |  | @ Cl=0.1, Cd= | 0.00522
|  |  |  | @ Cl=0.4, Cd= | 0.00522
|  |  |  | @ Cl=0.6, Cd= | 0.0052759
alpha (deg) | Cl | Cd | Cm | Cl/Cd
0 | 0.5365 | 0.00522 | -0.056 | 102.7778
0.5 | 0.6046 | 0.00528 | -0.0561 | 114.5076
1 | 0.6727 | 0.00531 | -0.056 | 126.6855
1.5 | 0.741 | 0.00535 | -0.0558 | 138.5047
2 | 0.8092 | 0.00543 | -0.0553 | 149.0239
2.5 | 0.8768 | 0.00558 | -0.0543 | 157.1326
3 | 0.9407 | 0.00579 | -0.0522 | 162.4698
3.5 | 1.0139 | 0.00627 | -0.0518 | 161.7065
4.5 | 1.1528 | 0.00746 | -0.0484 | 154.5308
5 | 1.2227 | 0.00814 | -0.0461 | 150.2088
5.5 | 1.2933 | 0.00884 | -0.0435 | 146.3009
6 | 1.3653 | 0.00952 | -0.0404 | 143.4139
6.5 | 1.4375 | 0.01032 | -0.0366 | 139.2926
7 | 1.5045 | 0.01173 | -0.031 | 128.2609

## 121. Re 14M Mach 0.00 (1)
BIGFOIL.COM POLAR EXPORT
AG34
AG34 |  |  |  | Cl Max: | 1.287 | at alpha= | 9.5 | deg
JavaFoil+Calcfoil stall+Eppler ext transition |  |  |  | L/D Max: | 97.959 | at alpha= | 5.5 | deg
Re: | 14000000 |  |  | Cd Min: | 0.0085 | at alpha= | -2 | deg
Mach: | 0 |  |  | Cl=0 at alpha= | -3.9915 | deg
|  |  |  | @ Cl=0.1, Cd= | 0.0085831
|  |  |  | @ Cl=0.4, Cd= | 0.0086724
|  |  |  | @ Cl=0.6, Cd= | 0.0090517
alpha (deg) | Cl | Cd | Cm | Cl/Cd
-16 | -0.46 | 0.1121 | -0.02 | -4.105
-15.5 | -0.476 | 0.10584 | -0.02 | -4.501
-15 | -0.491 | 0.10046 | -0.02 | -4.889
-14.5 | -0.505 | 0.09456 | -0.021 | -5.34
-14 | -0.515 | 0.0895 | -0.021 | -5.755
-13.5 | -0.523 | 0.08382 | -0.022 | -6.24
-13 | -0.528 | 0.07864 | -0.023 | -6.716
-12.5 | -0.533 | 0.07139 | -0.025 | -7.461
-12 | -0.538 | 0.06058 | -0.028 | -8.879
-11.5 | -0.594 | 0.02033 | -0.037 | -29.212
-11 | -0.626 | 0.0112 | -0.041 | -55.865
-10.5 | -0.607 | 0.01076 | -0.041 | -56.421
-10 | -0.583 | 0.01044 | -0.041 | -55.868
-9.5 | -0.554 | 0.01018 | -0.042 | -54.422
-9 | -0.52 | 0.00994 | -0.042 | -52.28
-8.5 | -0.481 | 0.00971 | -0.042 | -49.531
-8 | -0.437 | 0.00954 | -0.043 | -45.808
-7.5 | -0.39 | 0.00935 | -0.043 | -41.699
-7 | -0.339 | 0.00921 | -0.043 | -36.843
-6.5 | -0.286 | 0.00909 | -0.044 | -31.486
-6 | -0.232 | 0.00897 | -0.044 | -25.814
-5.5 | -0.175 | 0.00888 | -0.044 | -19.748
-5 | -0.118 | 0.00881 | -0.045 | -13.386
-4.5 | -0.06 | 0.00873 | -0.045 | -6.853
-4 | -0.001 | 0.00867 | -0.045 | -0.13
-3.5 | 0.058 | 0.00864 | -0.045 | 6.704
-3 | 0.117 | 0.00856 | -0.046 | 13.687
-2.5 | 0.176 | 0.00851 | -0.046 | 20.72
-2 | 0.236 | 0.0085 | -0.046 | 27.704
-1.5 | 0.295 | 0.00855 | -0.047 | 34.484
-1 | 0.354 | 0.00861 | -0.047 | 41.071
-0.5 | 0.413 | 0.00869 | -0.047 | 47.512
0 | 0.472 | 0.00878 | -0.047 | 53.731
0.5 | 0.531 | 0.00892 | -0.048 | 59.504
1 | 0.589 | 0.00902 | -0.048 | 65.306
1.5 | 0.648 | 0.00919 | -0.048 | 70.438
2 | 0.706 | 0.00921 | -0.049 | 76.601
2.5 | 0.764 | 0.00933 | -0.049 | 81.855
3 | 0.821 | 0.0095 | -0.049 | 86.465
3.5 | 0.877 | 0.0097 | -0.049 | 90.466
4 | 0.932 | 0.00996 | -0.05 | 93.573
4.5 | 0.985 | 0.01028 | -0.05 | 95.862
5 | 1.036 | 0.01065 | -0.05 | 97.212
5.5 | 1.083 | 0.01106 | -0.05 | 97.959
6 | 1.128 | 0.01152 | -0.05 | 97.934
6.5 | 1.168 | 0.01196 | -0.051 | 97.625
7 | 1.203 | 0.0124 | -0.051 | 96.991
7.5 | 1.233 | 0.01287 | -0.051 | 95.83
8 | 1.258 | 0.01345 | -0.051 | 93.548
8.5 | 1.276 | 0.01411 | -0.052 | 90.395
9 | 1.286 | 0.01487 | -0.052 | 86.514
9.5 | 1.287 | 0.01582 | -0.052 | 81.358
10 | 1.271 | 0.01439 | -0.052 | 88.33
10.5 | 1.251 | 0.01654 | -0.052 | 75.648
11 | 1.222 | 0.01786 | -0.051 | 68.419
11.5 | 1.187 | 0.01937 | -0.051 | 61.308
12 | 1.147 | 0.02138 | -0.051 | 53.66
12.5 | 1.098 | 0.02446 | -0.05 | 44.882
13 | 1.046 | 0.02889 | -0.049 | 36.189
13.5 | 0.999 | 0.03264 | -0.049 | 30.602
14 | 0.925 | 0.04574 | -0.046 | 20.234
14.5 | 0.874 | 0.0539 | -0.045 | 16.216

## 122. Re 14M Mach 0.00 (2)
BIGFOIL.COM POLAR EXPORT
AG34
AG34 |  |  |  | Cl Max: | 1.9893 | at alpha= | 17.5 | deg
XFOIL ncrit=9 |  |  |  | L/D Max: | 153.203 | at alpha= | 4 | deg
Re: | 14000000 |  |  | Cd Min: | 0.00497 | at alpha= | -1 | deg
Mach: | 0 |  |  | Cl=0 at alpha= | -3.9223 | deg
|  |  |  | @ Cl=0.1, Cd= | 0.0051793
|  |  |  | @ Cl=0.4, Cd= | 0.0049849
|  |  |  | @ Cl=0.6, Cd= | 0.0051491
alpha (deg) | Cl | Cd | Cm | Cl/Cd
-20 | -1.6492 | 0.02771 | -0.0539 | -59.5164
-19.5 | -1.6256 | 0.02514 | -0.0522 | -64.6619
-19 | -1.5939 | 0.02301 | -0.0508 | -69.2699
-18.5 | -1.5571 | 0.02118 | -0.0496 | -73.5175
-18 | -1.5167 | 0.01956 | -0.0487 | -77.5409
-17.5 | -1.4736 | 0.01813 | -0.0479 | -81.2796
-17 | -1.4286 | 0.01678 | -0.0472 | -85.1371
-16.5 | -1.3862 | 0.01482 | -0.0462 | -93.5358
-16 | -1.338 | 0.01367 | -0.0457 | -97.8786
-15.5 | -1.2878 | 0.01276 | -0.0454 | -100.9248
-15 | -1.2362 | 0.012 | -0.0452 | -103.0167
-14.5 | -1.1827 | 0.01134 | -0.0452 | -104.2945
-14 | -1.1333 | 0.01082 | -0.0442 | -104.7412
-13.5 | -1.0807 | 0.01033 | -0.0439 | -104.6176
-13 | -1.027 | 0.00986 | -0.0438 | -104.1582
-12.5 | -0.9728 | 0.00948 | -0.0437 | -102.616
-12 | -0.918 | 0.00908 | -0.0437 | -101.1013
-11.5 | -0.863 | 0.00864 | -0.0437 | -99.8843
-11 | -0.8079 | 0.0081 | -0.0437 | -99.7407
-10.5 | -0.7523 | 0.00766 | -0.0438 | -98.2115
-10 | -0.6961 | 0.00734 | -0.0439 | -94.8365
-9.5 | -0.6395 | 0.00705 | -0.044 | -90.7092
-9 | -0.5828 | 0.00679 | -0.0442 | -85.8321
-8.5 | -0.5259 | 0.00649 | -0.0444 | -81.0324
-8 | -0.4689 | 0.00622 | -0.0446 | -75.3859
-7.5 | -0.4123 | 0.00625 | -0.0448 | -65.968
-7 | -0.355 | 0.00616 | -0.045 | -57.6299
-6.5 | -0.2977 | 0.00598 | -0.0453 | -49.7826
-6 | -0.2401 | 0.00584 | -0.0455 | -41.113
-5.5 | -0.1823 | 0.0057 | -0.0458 | -31.9825
-5 | -0.1246 | 0.00557 | -0.0461 | -22.3698
-4.5 | -0.0668 | 0.00545 | -0.0463 | -12.2569
-4 | -0.009 | 0.00535 | -0.0466 | -1.6822
-3.5 | 0.0489 | 0.00525 | -0.0469 | 9.3143
-3 | 0.1067 | 0.00517 | -0.0472 | 20.6383
-2.5 | 0.1644 | 0.00509 | -0.0475 | 32.2986
-2 | 0.222 | 0.00501 | -0.0478 | 44.3114
-1.5 | 0.2796 | 0.00498 | -0.0481 | 56.1446
-1 | 0.337 | 0.00497 | -0.0485 | 67.8068
-0.5 | 0.3944 | 0.00498 | -0.0488 | 79.1968
0 | 0.4516 | 0.00503 | -0.049 | 89.7813
0.5 | 0.5086 | 0.00509 | -0.0493 | 99.9214
2 | 0.6787 | 0.0052 | -0.05 | 130.5192
2.5 | 0.7349 | 0.00525 | -0.0502 | 139.981
3 | 0.7904 | 0.00537 | -0.0502 | 147.1881
3.5 | 0.8427 | 0.00553 | -0.0493 | 152.387
4 | 0.8993 | 0.00587 | -0.0496 | 153.2027
4.5 | 0.9546 | 0.00625 | -0.0495 | 152.736
5 | 1.0095 | 0.00666 | -0.0494 | 151.5766
5.5 | 1.0642 | 0.00707 | -0.0493 | 150.5233
6 | 1.1183 | 0.00753 | -0.0491 | 148.5126
6.5 | 1.1723 | 0.00795 | -0.0489 | 147.4591
7 | 1.2259 | 0.00839 | -0.0487 | 146.1144
7.5 | 1.2792 | 0.00884 | -0.0484 | 144.7059
8 | 1.3321 | 0.00929 | -0.0481 | 143.3907
8.5 | 1.3844 | 0.00976 | -0.0477 | 141.8443
9 | 1.4357 | 0.01032 | -0.0471 | 139.1182
9.5 | 1.487 | 0.01082 | -0.0466 | 137.4307
10 | 1.5373 | 0.01138 | -0.046 | 135.0879
10.5 | 1.586 | 0.01206 | -0.0452 | 131.5091
11 | 1.6339 | 0.01276 | -0.0442 | 128.0486
11.5 | 1.6814 | 0.01342 | -0.0433 | 125.2906
12 | 1.7275 | 0.01414 | -0.0421 | 122.1711
12.5 | 1.7716 | 0.01496 | -0.0407 | 118.4225
13 | 1.8127 | 0.01593 | -0.0389 | 113.7916
13.5 | 1.8512 | 0.01698 | -0.0368 | 109.0224
14 | 1.8866 | 0.01811 | -0.0343 | 104.1745
14.5 | 1.9162 | 0.01922 | -0.0308 | 99.6982
15 | 1.9352 | 0.02058 | -0.026 | 94.033
15.5 | 1.953 | 0.02233 | -0.022 | 87.4608
16 | 1.9683 | 0.02455 | -0.0186 | 80.1752
16.5 | 1.9802 | 0.02738 | -0.0159 | 72.3229
17 | 1.9877 | 0.03098 | -0.014 | 64.1607
17.5 | 1.9893 | 0.03552 | -0.0128 | 56.0051
18 | 1.9831 | 0.04124 | -0.0123 | 48.0868
18.5 | 1.9657 | 0.04898 | -0.0134 | 40.1327
19 | 1.9433 | 0.05821 | -0.0161 | 33.3843
19.5 | 1.9069 | 0.06957 | -0.0199 | 27.4098
20 | 1.8594 | 0.08284 | -0.0247 | 22.4457

## 123. Re 14M Mach 0.10 (1)
BIGFOIL.COM POLAR EXPORT
AG34
AG34 |  |  |  | Cl Max: | 1.282 | at alpha= | 9 | deg
JavaFoil+Calcfoil stall+Eppler ext transition |  |  |  | L/D Max: | 97.943 | at alpha= | 5.5 | deg
Re: | 14000000 |  |  | Cd Min: | 0.00851 | at alpha= | -2 | deg
Mach: | 0.1 |  |  | Cl=0 at alpha= | -3.9915 | deg
|  |  |  | @ Cl=0.1, Cd= | 0.008594
|  |  |  | @ Cl=0.4, Cd= | 0.0086875
|  |  |  | @ Cl=0.6, Cd= | 0.009063
alpha (deg) | Cl | Cd | Cm | Cl/Cd
-16 | -0.424 | 0.11249 | -0.02 | -3.772
-15.5 | -0.443 | 0.10715 | -0.02 | -4.137
-15 | -0.461 | 0.10169 | -0.02 | -4.537
-14.5 | -0.478 | 0.09643 | -0.021 | -4.956
-14 | -0.491 | 0.09075 | -0.021 | -5.416
-13.5 | -0.502 | 0.08554 | -0.022 | -5.871
-13 | -0.51 | 0.08064 | -0.022 | -6.328
-12.5 | -0.516 | 0.07444 | -0.024 | -6.936
-12 | -0.52 | 0.06666 | -0.026 | -7.807
-11.5 | -0.538 | 0.04577 | -0.031 | -11.748
-11 | -0.618 | 0.01151 | -0.041 | -53.683
-10.5 | -0.602 | 0.01083 | -0.041 | -55.604
-10 | -0.58 | 0.01049 | -0.042 | -55.293
-9.5 | -0.552 | 0.01023 | -0.042 | -53.994
-9 | -0.519 | 0.00999 | -0.042 | -51.983
-8.5 | -0.481 | 0.00975 | -0.043 | -49.345
-8 | -0.438 | 0.00956 | -0.043 | -45.789
-7.5 | -0.391 | 0.0094 | -0.043 | -41.575
-7 | -0.34 | 0.00924 | -0.043 | -36.831
-6.5 | -0.287 | 0.00911 | -0.044 | -31.544
-6 | -0.233 | 0.00898 | -0.044 | -25.886
-5.5 | -0.176 | 0.00889 | -0.044 | -19.825
-5 | -0.119 | 0.00882 | -0.045 | -13.437
-4.5 | -0.06 | 0.00874 | -0.045 | -6.881
-4 | -0.001 | 0.00868 | -0.045 | -0.13
-3.5 | 0.058 | 0.00865 | -0.046 | 6.731
-3 | 0.118 | 0.00857 | -0.046 | 13.727
-2.5 | 0.177 | 0.00852 | -0.046 | 20.804
-2 | 0.237 | 0.00851 | -0.047 | 27.811
-1.5 | 0.296 | 0.00855 | -0.047 | 34.624
-1 | 0.355 | 0.00862 | -0.047 | 41.229
-0.5 | 0.415 | 0.00871 | -0.047 | 47.625
0 | 0.474 | 0.00879 | -0.048 | 53.918
0.5 | 0.533 | 0.00893 | -0.048 | 59.702
1 | 0.592 | 0.00904 | -0.048 | 65.513
1.5 | 0.651 | 0.00921 | -0.049 | 70.645
2 | 0.709 | 0.00924 | -0.049 | 76.731
2.5 | 0.768 | 0.00936 | -0.049 | 82.034
3 | 0.825 | 0.00952 | -0.049 | 86.641
3.5 | 0.882 | 0.00973 | -0.05 | 90.611
4 | 0.937 | 0.01 | -0.05 | 93.68
4.5 | 0.99 | 0.01032 | -0.05 | 95.886
5 | 1.04 | 0.01072 | -0.05 | 97.091
5.5 | 1.088 | 0.01111 | -0.051 | 97.943
6 | 1.132 | 0.0116 | -0.051 | 97.6
6.5 | 1.171 | 0.01205 | -0.051 | 97.213
7 | 1.206 | 0.0125 | -0.051 | 96.493
7.5 | 1.235 | 0.01299 | -0.051 | 95.086
8 | 1.258 | 0.01359 | -0.052 | 92.585
8.5 | 1.274 | 0.01429 | -0.052 | 89.148
9 | 1.282 | 0.0151 | -0.052 | 84.901
9.5 | 1.274 | 0.01446 | -0.052 | 88.066
10 | 1.257 | 0.01583 | -0.052 | 79.418
10.5 | 1.232 | 0.01688 | -0.052 | 72.986
11 | 1.198 | 0.01834 | -0.052 | 65.327
11.5 | 1.156 | 0.02023 | -0.051 | 57.139
12 | 1.108 | 0.02277 | -0.051 | 48.651
12.5 | 1.053 | 0.02646 | -0.05 | 39.79
13 | 0.999 | 0.03077 | -0.049 | 32.455
13.5 | 0.926 | 0.04126 | -0.047 | 22.448
14 | 0.866 | 0.05071 | -0.046 | 17.084

## 124. Re 14M Mach 0.10 (2)
BIGFOIL.COM POLAR EXPORT
AG34
AG34 |  |  |  | Cl Max: | 1.9714 | at alpha= | 16.5 | deg
XFOIL ncrit=9 |  |  |  | L/D Max: | 153.65 | at alpha= | 4 | deg
Re: | 14000000 |  |  | Cd Min: | 0.00497 | at alpha= | -1 | deg
Mach: | 0.1 |  |  | Cl=0 at alpha= | -3.9218 | deg
|  |  |  | @ Cl=0.1, Cd= | 0.00518
|  |  |  | @ Cl=0.4, Cd= | 0.0049923
|  |  |  | @ Cl=0.6, Cd= | 0.0051441
alpha (deg) | Cl | Cd | Cm | Cl/Cd
-19.5 | -1.5676 | 0.03273 | -0.0599 | -47.8949
-19 | -1.5753 | 0.02836 | -0.0569 | -55.5465
-18.5 | -1.5527 | 0.02522 | -0.0551 | -61.5662
-18 | -1.5205 | 0.02268 | -0.0536 | -67.0414
-17.5 | -1.482 | 0.02057 | -0.0523 | -72.0467
-17 | -1.4395 | 0.01876 | -0.0512 | -76.7324
-16.5 | -1.3949 | 0.01706 | -0.0502 | -81.7644
-16 | -1.3496 | 0.01525 | -0.0492 | -88.4984
-15.5 | -1.3014 | 0.01376 | -0.0483 | -94.5785
-15 | -1.2504 | 0.01265 | -0.0477 | -98.8458
-14.5 | -1.1962 | 0.01182 | -0.0475 | -101.2014
-14 | -1.1463 | 0.0112 | -0.0463 | -102.3482
-13.5 | -1.0928 | 0.01064 | -0.0457 | -102.7068
-13 | -1.0382 | 0.01013 | -0.0454 | -102.4877
-12.5 | -0.9831 | 0.0097 | -0.0452 | -101.3505
-11 | -0.8155 | 0.00828 | -0.0448 | -98.4903
-10.5 | -0.7592 | 0.00779 | -0.0447 | -97.4583
-10 | -0.7024 | 0.00741 | -0.0447 | -94.7908
-9.5 | -0.6451 | 0.00711 | -0.0448 | -90.7314
-9 | -0.5877 | 0.00683 | -0.0449 | -86.0469
-8.5 | -0.5302 | 0.00654 | -0.045 | -81.0703
-8 | -0.4727 | 0.00626 | -0.0451 | -75.5112
-7.5 | -0.4155 | 0.00627 | -0.0453 | -66.2679
-6.5 | -0.2999 | 0.006 | -0.0457 | -49.9833
-5.5 | -0.1837 | 0.00571 | -0.0461 | -32.1716
-5 | -0.1255 | 0.00557 | -0.0464 | -22.5314
-4.5 | -0.0673 | 0.00545 | -0.0466 | -12.3486
-4 | -0.0091 | 0.00535 | -0.0469 | -1.7009
-3.5 | 0.0491 | 0.00525 | -0.0472 | 9.3524
-3 | 0.1073 | 0.00517 | -0.0475 | 20.7544
-2.5 | 0.1654 | 0.0051 | -0.0478 | 32.4314
-2 | 0.2233 | 0.00501 | -0.0481 | 44.5709
-1.5 | 0.2813 | 0.00498 | -0.0484 | 56.4859
-1 | 0.339 | 0.00497 | -0.0487 | 68.2093
-0.5 | 0.3967 | 0.00499 | -0.049 | 79.499
0 | 0.4543 | 0.00503 | -0.0493 | 90.3181
0.5 | 0.5117 | 0.00509 | -0.0495 | 100.5305
1.5 | 0.626 | 0.00516 | -0.05 | 121.3178
2 | 0.6828 | 0.00521 | -0.0502 | 131.0557
2.5 | 0.7394 | 0.00527 | -0.0504 | 140.3036
3 | 0.7953 | 0.00538 | -0.0503 | 147.8253
3.5 | 0.8479 | 0.00554 | -0.0494 | 153.0505
4 | 0.905 | 0.00589 | -0.0497 | 153.6503
4.5 | 0.9608 | 0.00629 | -0.0496 | 152.7504
5 | 1.0161 | 0.0067 | -0.0494 | 151.6567
5.5 | 1.0712 | 0.00712 | -0.0493 | 150.4494
6 | 1.1259 | 0.00758 | -0.049 | 148.5356
6.5 | 1.1804 | 0.00801 | -0.0487 | 147.3658
7 | 1.2346 | 0.00846 | -0.0484 | 145.9338
7.5 | 1.2883 | 0.00893 | -0.048 | 144.2665
8 | 1.3419 | 0.00937 | -0.0476 | 143.2124
8.5 | 1.3946 | 0.00989 | -0.0471 | 141.0111
9 | 1.4466 | 0.01044 | -0.0465 | 138.5632
9.5 | 1.4985 | 0.01096 | -0.0458 | 136.7245
10 | 1.5491 | 0.01158 | -0.045 | 133.7737
10.5 | 1.5982 | 0.0123 | -0.044 | 129.935
11 | 1.647 | 0.01298 | -0.0429 | 126.8875
11.5 | 1.6948 | 0.01369 | -0.0417 | 123.7984
12 | 1.7407 | 0.0145 | -0.0403 | 120.0483
12.5 | 1.7838 | 0.01546 | -0.0385 | 115.3816
13 | 1.8243 | 0.01653 | -0.0363 | 110.363
13.5 | 1.8621 | 0.01764 | -0.0338 | 105.5612
14 | 1.8965 | 0.01877 | -0.0309 | 101.0389
14.5 | 1.9182 | 0.02005 | -0.0259 | 95.6708
15 | 1.9364 | 0.02174 | -0.0214 | 89.0708
15.5 | 1.9522 | 0.02393 | -0.0177 | 81.5796
16 | 1.9644 | 0.02677 | -0.0146 | 73.3806
16.5 | 1.9714 | 0.03045 | -0.0124 | 64.7422
17 | 1.9702 | 0.03538 | -0.011 | 55.6868
17.5 | 1.9638 | 0.04127 | -0.0106 | 47.5842
18 | 1.9449 | 0.04939 | -0.012 | 39.3784
18.5 | 1.915 | 0.05978 | -0.0152 | 32.0341
19 | 1.8788 | 0.07123 | -0.019 | 26.3765
19.5 | 1.8285 | 0.08505 | -0.0243 | 21.4991
20 | 1.7718 | 0.10052 | -0.031 | 17.6263

## 125. Re 14M Mach 0.25 (1)
BIGFOIL.COM POLAR EXPORT
AG34
AG34 |  |  |  | Cl Max: | 1.249 | at alpha= | 8 | deg
JavaFoil+Calcfoil stall+Eppler ext transition |  |  |  | L/D Max: | 96.474 | at alpha= | 5 | deg
Re: | 14000000 |  |  | Cd Min: | 0.00857 | at alpha= | -2.5 | deg
Mach: | 0.25 |  |  | Cl=0 at alpha= | -3.9918 | deg
|  |  |  | @ Cl=0.1, Cd= | 0.0086507
|  |  |  | @ Cl=0.4, Cd= | 0.0087316
|  |  |  | @ Cl=0.6, Cd= | 0.06883
alpha (deg) | Cl | Cd | Cm | Cl/Cd
-15 | -0.162 | 0.10751 | -0.02 | -1.509
-14.5 | -0.226 | 0.10119 | -0.02 | -2.235
-14 | -0.277 | 0.09558 | -0.02 | -2.893
-13.5 | -0.32 | 0.0904 | -0.021 | -3.542
-13 | -0.358 | 0.08587 | -0.021 | -4.172
-12.5 | -0.39 | 0.08159 | -0.021 | -4.786
-12 | -0.417 | 0.0761 | -0.022 | -5.478
-11.5 | -0.436 | 0.07096 | -0.023 | -6.148
-11 | -0.449 | 0.06528 | -0.024 | -6.878
-10.5 | -0.462 | 0.05309 | -0.029 | -8.695
-10 | -0.55 | 0.01098 | -0.043 | -50.119
-9.5 | -0.535 | 0.01056 | -0.043 | -50.692
-9 | -0.511 | 0.01024 | -0.043 | -49.96
-8.5 | -0.48 | 0.00997 | -0.044 | -48.125
-8 | -0.441 | 0.00973 | -0.044 | -45.285
-7.5 | -0.396 | 0.00952 | -0.044 | -41.562
-7 | -0.346 | 0.00936 | -0.045 | -36.984
-6.5 | -0.293 | 0.00921 | -0.045 | -31.865
-6 | -0.238 | 0.00907 | -0.045 | -26.234
-5.5 | -0.181 | 0.00897 | -0.046 | -20.132
-5 | -0.122 | 0.00888 | -0.046 | -13.694
-4.5 | -0.062 | 0.00882 | -0.046 | -6.998
-4 | -0.001 | 0.00873 | -0.047 | -0.133
-3.5 | 0.06 | 0.00869 | -0.047 | 6.877
-3 | 0.121 | 0.00863 | -0.047 | 14.008
-2.5 | 0.182 | 0.00857 | -0.048 | 21.256
-2 | 0.243 | 0.00858 | -0.048 | 28.371
-1.5 | 0.304 | 0.0086 | -0.048 | 35.375
-1 | 0.365 | 0.00868 | -0.048 | 42.096
-0.5 | 0.426 | 0.00877 | -0.049 | 48.58
0 | 0.487 | 0.00888 | -0.049 | 54.861
0.5 | 0.548 | 0.00902 | -0.049 | 60.739
1 | 0.608 | 0.00913 | -0.05 | 66.615
1.5 | 0.669 | 0.00933 | -0.05 | 71.666
2 | 0.729 | 0.00937 | -0.05 | 77.774
2.5 | 0.788 | 0.0095 | -0.05 | 83.006
3 | 0.847 | 0.00967 | -0.051 | 87.64
3.5 | 0.905 | 0.00993 | -0.051 | 91.179
4 | 0.961 | 0.01022 | -0.051 | 94.074
4.5 | 1.015 | 0.01061 | -0.051 | 95.662
5 | 1.065 | 0.01104 | -0.052 | 96.474
5.5 | 1.112 | 0.01155 | -0.052 | 96.217
6 | 1.154 | 0.01207 | -0.052 | 95.605
6.5 | 1.189 | 0.01258 | -0.052 | 94.498
7 | 1.217 | 0.01314 | -0.053 | 92.614
7.5 | 1.238 | 0.01379 | -0.053 | 89.775
8 | 1.249 | 0.01454 | -0.053 | 85.917
8.5 | 1.249 | 0.01553 | -0.053 | 80.433
9 | 1.229 | 0.01429 | -0.053 | 86.015
9.5 | 1.191 | 0.01654 | -0.053 | 72.031
10 | 1.138 | 0.01809 | -0.053 | 62.881
10.5 | 1.07 | 0.02005 | -0.052 | 53.385
11 | 0.986 | 0.02352 | -0.051 | 41.911
11.5 | 0.89 | 0.02913 | -0.05 | 30.55
12 | 0.771 | 0.04304 | -0.047 | 17.92
12.5 | 0.667 | 0.0548 | -0.045 | 12.178
13 | 0.562 | 0.06883 | -0.042 | 8.163

## 126. Re 14M Mach 0.25 (2)
BIGFOIL.COM POLAR EXPORT
AG34
AG34 |  |  |  | Cl Max: | 1.8958 | at alpha= | 14.5 | deg
XFOIL ncrit=9 |  |  |  | L/D Max: | 155.961 | at alpha= | 3.5 | deg
Re: | 14000000 |  |  | Cd Min: | 0.00498 | at alpha= | -1 | deg
Mach: | 0.25 |  |  | Cl=0 at alpha= | -3.9196 | deg
|  |  |  | @ Cl=0.1, Cd= | 0.0051979
|  |  |  | @ Cl=0.4, Cd= | 0.0050051
|  |  |  | @ Cl=0.6, Cd= | 0.0051682
alpha (deg) | Cl | Cd | Cm | Cl/Cd
-19.5 | -0.721 | 0.2281 | 0.0593 | -3.1609
-19 | -0.7171 | 0.21195 | 0.0533 | -3.3833
-18.5 | -0.7003 | 0.20509 | 0.0494 | -3.4146
-18 | -0.6834 | 0.1984 | 0.0457 | -3.4446
-17.5 | -0.7107 | 0.17506 | 0.0363 | -4.0598
-17 | -0.7531 | 0.15271 | 0.0256 | -4.9316
-16.5 | -0.7869 | 0.13555 | 0.0167 | -5.8052
-16 | -0.9068 | 0.10375 | -0.0028 | -8.7402
-15.5 | -1.0842 | 0.06711 | -0.0311 | -16.1556
-15 | -1.1616 | 0.03985 | -0.0588 | -29.1493
-14.5 | -1.1903 | 0.0283 | -0.0624 | -42.0601
-14 | -1.1852 | 0.02019 | -0.0608 | -58.7023
-13.5 | -1.1489 | 0.01578 | -0.0585 | -72.8074
-13 | -1.0972 | 0.01345 | -0.0565 | -81.5762
-12.5 | -1.0405 | 0.01197 | -0.0549 | -86.9256
-12 | -0.9813 | 0.01087 | -0.0535 | -90.276
-11.5 | -0.9208 | 0.01005 | -0.0524 | -91.6219
-11 | -0.8599 | 0.00935 | -0.0514 | -91.9679
-10.5 | -0.7989 | 0.00873 | -0.0506 | -91.512
-10 | -0.7383 | 0.00802 | -0.0498 | -92.0574
-9.5 | -0.6773 | 0.00752 | -0.0492 | -90.0665
-9 | -0.6161 | 0.00711 | -0.0488 | -86.6526
-8 | -0.4939 | 0.00649 | -0.0482 | -76.1017
-7.5 | -0.4338 | 0.00642 | -0.048 | -67.5701
-7 | -0.373 | 0.00627 | -0.0479 | -59.4896
-6.5 | -0.3123 | 0.00611 | -0.0479 | -51.1129
-6 | -0.2517 | 0.00591 | -0.0479 | -42.5888
-5.5 | -0.191 | 0.00576 | -0.048 | -33.1597
-5 | -0.1305 | 0.00561 | -0.0481 | -23.262
-4.5 | -0.0701 | 0.00548 | -0.0482 | -12.792
-4 | -0.0097 | 0.00536 | -0.0484 | -1.8097
-3.5 | 0.0506 | 0.00528 | -0.0487 | 9.5833
-3 | 0.1108 | 0.00518 | -0.0489 | 21.39
-2.5 | 0.1708 | 0.00512 | -0.0492 | 33.3594
-2 | 0.2307 | 0.00502 | -0.0495 | 45.9562
-1.5 | 0.2905 | 0.00499 | -0.0497 | 58.2164
-1 | 0.3502 | 0.00498 | -0.05 | 70.3213
-0.5 | 0.4097 | 0.00501 | -0.0503 | 81.7764
0 | 0.4693 | 0.00505 | -0.0506 | 92.9307
0.5 | 0.5285 | 0.00513 | -0.0508 | 103.0214
1 | 0.5879 | 0.00516 | -0.051 | 113.9341
1.5 | 0.6469 | 0.0052 | -0.0512 | 124.4038
2 | 0.7058 | 0.00525 | -0.0513 | 134.4381
2.5 | 0.7645 | 0.00535 | -0.0513 | 142.8972
3 | 0.8225 | 0.00546 | -0.0511 | 150.641
3.5 | 0.8765 | 0.00562 | -0.0498 | 155.9609
4 | 0.9372 | 0.00601 | -0.0501 | 155.9401
4.5 | 0.9952 | 0.00646 | -0.0498 | 154.0557
5 | 1.053 | 0.00693 | -0.0493 | 151.9481
5.5 | 1.1108 | 0.00738 | -0.0488 | 150.5149
6 | 1.1683 | 0.00788 | -0.0482 | 148.2614
6.5 | 1.2256 | 0.00837 | -0.0475 | 146.4277
7 | 1.283 | 0.00886 | -0.0467 | 144.8081
7.5 | 1.34 | 0.00937 | -0.0458 | 143.0096
8 | 1.3963 | 0.00996 | -0.0448 | 140.1908
8.5 | 1.4523 | 0.01055 | -0.0436 | 137.6588
9 | 1.5079 | 0.01117 | -0.0422 | 134.9955
9.5 | 1.5617 | 0.01195 | -0.0406 | 130.6862
10 | 1.6151 | 0.01274 | -0.0387 | 126.7739
10.5 | 1.6673 | 0.01358 | -0.0367 | 122.7761
11 | 1.7168 | 0.01459 | -0.0343 | 117.6696
11.5 | 1.7629 | 0.0158 | -0.0313 | 111.5759
12 | 1.8064 | 0.01705 | -0.0279 | 105.9472
12.5 | 1.8448 | 0.01845 | -0.0239 | 99.9892
13 | 1.8666 | 0.02011 | -0.0177 | 92.8195
13.5 | 1.8822 | 0.02244 | -0.012 | 83.877
14 | 1.8925 | 0.0257 | -0.0076 | 73.6381
14.5 | 1.8958 | 0.0302 | -0.0046 | 62.7748
15 | 1.8894 | 0.03631 | -0.0033 | 52.0353
15.5 | 1.8708 | 0.04441 | -0.0039 | 42.1256
16 | 1.843 | 0.05482 | -0.0072 | 33.6191
16.5 | 1.8022 | 0.06704 | -0.0117 | 26.8825
17 | 1.7529 | 0.08067 | -0.0172 | 21.7293
17.5 | 1.6991 | 0.09553 | -0.0238 | 17.786
18 | 1.6394 | 0.11186 | -0.0318 | 14.6558
18.5 | 1.5765 | 0.12931 | -0.0412 | 12.1916
19 | 1.5171 | 0.14717 | -0.0518 | 10.3085
19.5 | 1.4622 | 0.16515 | -0.0635 | 8.8538

## 127. Re 14M Mach 0.50 (1)
BIGFOIL.COM POLAR EXPORT
AG34
AG34 |  |  |  | Cl Max: | 1.299 | at alpha= | 20 | deg
JavaFoil+Calcfoil stall+Eppler ext transition |  |  |  | L/D Max: | 92.796 | at alpha= | 4 | deg
Re: | 14000000 |  |  | Cd Min: | 0.00883 | at alpha= | -2.5 | deg
Mach: | 0.5 |  |  | Cl=0 at alpha= | -3.9926 | deg
|  |  |  | @ Cl=0.1, Cd= | 0.008906
|  |  |  | @ Cl=0.4, Cd= | 0.0089682
|  |  |  | @ Cl=0.6, Cd= | 0.0094047
alpha (deg) | Cl | Cd | Cm | Cl/Cd
-20 | -0.871 | 0.16137 | -0.023 | -5.401
-19.5 | -0.846 | 0.14836 | -0.024 | -5.705
-19 | -0.822 | 0.13579 | -0.025 | -6.053
-18.5 | -0.792 | 0.13657 | -0.024 | -5.8
-18 | -0.766 | 0.12794 | -0.024 | -5.986
-17.5 | -0.745 | 0.11322 | -0.026 | -6.579
-17 | -0.728 | 0.09582 | -0.029 | -7.6
-16.5 | -0.684 | 0.11626 | -0.024 | -5.885
-16 | -0.658 | 0.10787 | -0.025 | -6.104
-15.5 | -0.639 | 0.09264 | -0.028 | -6.897
-15 | -0.63 | 0.06896 | -0.033 | -9.133
-14.5 | -0.574 | 0.09911 | -0.024 | -5.796
-14 | -0.554 | 0.08417 | -0.028 | -6.583
-13.5 | -0.544 | 0.06183 | -0.033 | -8.793
-13 | -0.495 | 0.08288 | -0.026 | -5.971
-12.5 | -0.47 | 0.07584 | -0.027 | -6.194
-12 | -0.462 | 0.05089 | -0.035 | -9.081
-11.5 | -0.416 | 0.06725 | -0.029 | -6.188
-11 | -0.397 | 0.05407 | -0.033 | -7.345
-10.5 | -0.361 | 0.06042 | -0.029 | -5.98
-10 | -0.348 | 0.04198 | -0.036 | -8.279
-9.5 | -0.311 | 0.04904 | -0.033 | -6.331
-9 | -0.34 | 0.01118 | -0.048 | -30.409
-8.5 | -0.306 | 0.01103 | -0.049 | -27.761
-8 | -0.272 | 0.01074 | -0.049 | -25.356
-7.5 | -0.238 | 0.01041 | -0.05 | -22.895
-7 | -0.337 | 0.01013 | -0.05 | -33.248
-6.5 | -0.306 | 0.00977 | -0.05 | -31.323
-6 | -0.256 | 0.00953 | -0.051 | -26.897
-5.5 | -0.198 | 0.00933 | -0.051 | -21.208
-5 | -0.134 | 0.00918 | -0.051 | -14.648
-4.5 | -0.069 | 0.00908 | -0.052 | -7.551
-4 | -0.001 | 0.009 | -0.052 | -0.144
-3.5 | 0.067 | 0.00894 | -0.052 | 7.461
-3 | 0.135 | 0.00887 | -0.053 | 15.226
-2.5 | 0.204 | 0.00883 | -0.053 | 23.056
-2 | 0.272 | 0.00883 | -0.053 | 30.795
-1.5 | 0.34 | 0.00888 | -0.054 | 38.316
-1 | 0.408 | 0.00898 | -0.054 | 45.464
-0.5 | 0.476 | 0.0091 | -0.054 | 52.342
0 | 0.544 | 0.00924 | -0.055 | 58.91
0.5 | 0.612 | 0.00944 | -0.055 | 64.808
1 | 0.679 | 0.00961 | -0.055 | 70.711
1.5 | 0.746 | 0.00988 | -0.056 | 75.546
2 | 0.813 | 0.00996 | -0.056 | 81.604
2.5 | 0.879 | 0.0102 | -0.056 | 86.157
3 | 0.944 | 0.01052 | -0.057 | 89.718
3.5 | 1.006 | 0.01092 | -0.057 | 92.117
4 | 1.064 | 0.01147 | -0.057 | 92.796
4.5 | 1.115 | 0.01217 | -0.057 | 91.675
5 | 1.157 | 0.01307 | -0.058 | 88.542
5.5 | 1.18 | 0.01408 | -0.058 | 83.76
6 | 1.169 | 0.01526 | -0.058 | 76.629
6.5 | 1.044 | 0.01472 | -0.058 | 70.913
7 | 0.731 | 0.01714 | -0.058 | 42.622
7.5 | 0.758 | 0.01829 | -0.058 | 41.44
8 | 0.782 | 0.02025 | -0.057 | 38.619
8.5 | 0.8 | 0.02323 | -0.056 | 34.461
9 | 0.823 | 0.02573 | -0.056 | 32.004
9.5 | 0.852 | 0.02704 | -0.056 | 31.497
10 | 0.839 | 0.0401 | -0.052 | 20.929
10.5 | 0.848 | 0.05068 | -0.049 | 16.728
11 | 0.91 | 0.03888 | -0.053 | 23.398
11.5 | 0.867 | 0.07341 | -0.043 | 11.817
12 | 0.951 | 0.04895 | -0.052 | 19.42
12.5 | 0.921 | 0.08089 | -0.043 | 11.384
13 | 0.943 | 0.08805 | -0.042 | 10.713
13.5 | 0.962 | 0.09952 | -0.041 | 9.671
14 | 0.981 | 0.11196 | -0.038 | 8.763
14.5 | 1.009 | 0.11808 | -0.039 | 8.548
15 | 1.032 | 0.13126 | -0.038 | 7.864
15.5 | 1.059 | 0.13961 | -0.039 | 7.589
16 | 1.087 | 0.14574 | -0.039 | 7.459
16.5 | 1.112 | 0.1568 | -0.039 | 7.091
17 | 1.139 | 0.16545 | -0.04 | 6.886
17.5 | 1.165 | 0.17625 | -0.04 | 6.608
18 | 1.192 | 0.18155 | -0.041 | 6.566
18.5 | 1.22 | 0.18463 | -0.041 | 6.607
19 | 1.245 | 0.19702 | -0.041 | 6.317
19.5 | 1.272 | 0.20456 | -0.042 | 6.217
20 | 1.299 | 0.21057 | -0.042 | 6.169

## 128. Re 14M Mach 0.50 (2)
BIGFOIL.COM POLAR EXPORT
AG34
AG34 |  |  |  | Cl Max: | 1.5101 | at alpha= | 7 | deg
XFOIL ncrit=9 |  |  |  | L/D Max: | 165.237 | at alpha= | 3.5 | deg
Re: | 14000000 |  |  | Cd Min: | 0.0052 | at alpha= | 0 | deg
Mach: | 0.5 |  |  | Cl=0 at alpha= | -99 | deg
|  |  |  | @ Cl=0.1, Cd= | 0.0052
|  |  |  | @ Cl=0.4, Cd= | 0.0052
|  |  |  | @ Cl=0.6, Cd= | 0.0052834
alpha (deg) | Cl | Cd | Cm | Cl/Cd
0 | 0.5368 | 0.0052 | -0.0561 | 103.2308
0.5 | 0.605 | 0.00529 | -0.0561 | 114.3667
1 | 0.6734 | 0.00535 | -0.056 | 125.8692
2 | 0.8105 | 0.00549 | -0.0554 | 147.6321
3 | 0.9469 | 0.0058 | -0.0535 | 163.2586
3.5 | 1.0129 | 0.00613 | -0.0515 | 165.2365
4 | 1.0849 | 0.00668 | -0.0505 | 162.4102
4.5 | 1.1546 | 0.0073 | -0.0486 | 158.1644
5 | 1.2247 | 0.00796 | -0.0464 | 153.8568
5.5 | 1.2959 | 0.00862 | -0.0438 | 150.3364
6 | 1.3685 | 0.00927 | -0.0407 | 147.6268
6.5 | 1.4416 | 0.01001 | -0.0371 | 144.016
7 | 1.5101 | 0.01134 | -0.0316 | 133.1658

## 129. Re 16M Mach 0.00 (1)
BIGFOIL.COM POLAR EXPORT
AG34
AG34 |  |  |  | Cl Max: | 1.287 | at alpha= | 9.5 | deg
JavaFoil+Calcfoil stall+Eppler ext transition |  |  |  | L/D Max: | 98.266 | at alpha= | 6.5 | deg
Re: | 16000000 |  |  | Cd Min: | 0.00848 | at alpha= | -2.5 | deg
Mach: | 0 |  |  | Cl=0 at alpha= | -3.9915 | deg
|  |  |  | @ Cl=0.1, Cd= | 0.0085573
|  |  |  | @ Cl=0.4, Cd= | 0.0086524
|  |  |  | @ Cl=0.6, Cd= | 0.0090424
alpha (deg) | Cl | Cd | Cm | Cl/Cd
-16.5 | -0.444 | 0.11657 | -0.02 | -3.806
-16 | -0.46 | 0.11107 | -0.02 | -4.145
-15.5 | -0.477 | 0.10505 | -0.02 | -4.538
-15 | -0.492 | 0.09959 | -0.021 | -4.936
-14.5 | -0.505 | 0.09351 | -0.021 | -5.405
-14 | -0.516 | 0.08852 | -0.022 | -5.825
-13.5 | -0.523 | 0.08369 | -0.022 | -6.254
-13 | -0.529 | 0.07771 | -0.023 | -6.811
-12.5 | -0.534 | 0.07023 | -0.025 | -7.599
-12 | -0.54 | 0.05841 | -0.028 | -9.251
-11.5 | -0.629 | 0.01251 | -0.04 | -50.271
-11 | -0.626 | 0.01102 | -0.041 | -56.749
-10.5 | -0.607 | 0.0106 | -0.041 | -57.28
-10 | -0.583 | 0.0103 | -0.041 | -56.599
-9.5 | -0.554 | 0.01004 | -0.042 | -55.178
-9 | -0.52 | 0.00982 | -0.042 | -52.953
-8.5 | -0.481 | 0.0096 | -0.042 | -50.068
-8 | -0.437 | 0.00942 | -0.043 | -46.393
-7.5 | -0.39 | 0.00926 | -0.043 | -42.089
-7 | -0.339 | 0.00911 | -0.043 | -37.232
-6.5 | -0.286 | 0.009 | -0.044 | -31.82
-6 | -0.232 | 0.00889 | -0.044 | -26.045
-5.5 | -0.175 | 0.00881 | -0.044 | -19.91
-5 | -0.118 | 0.00874 | -0.045 | -13.493
-4.5 | -0.06 | 0.00867 | -0.045 | -6.899
-4 | -0.001 | 0.00862 | -0.045 | -0.13
-3.5 | 0.058 | 0.0086 | -0.045 | 6.73
-3 | 0.117 | 0.00854 | -0.046 | 13.713
-2.5 | 0.176 | 0.00848 | -0.046 | 20.792
-2 | 0.236 | 0.0085 | -0.046 | 27.71
-1.5 | 0.295 | 0.00853 | -0.047 | 34.542
-1 | 0.354 | 0.00859 | -0.047 | 41.189
-0.5 | 0.413 | 0.00867 | -0.047 | 47.604
0 | 0.472 | 0.00876 | -0.047 | 53.848
0.5 | 0.531 | 0.00888 | -0.048 | 59.735
1 | 0.589 | 0.00902 | -0.048 | 65.322
1.5 | 0.648 | 0.00914 | -0.048 | 70.823
2 | 0.706 | 0.00933 | -0.049 | 75.619
2.5 | 0.764 | 0.00939 | -0.049 | 81.349
3 | 0.821 | 0.00952 | -0.049 | 86.275
3.5 | 0.877 | 0.00973 | -0.049 | 90.208
4 | 0.932 | 0.00999 | -0.05 | 93.298
4.5 | 0.985 | 0.0103 | -0.05 | 95.607
5 | 1.036 | 0.01067 | -0.05 | 97.101
5.5 | 1.083 | 0.01108 | -0.05 | 97.783
6 | 1.128 | 0.01149 | -0.05 | 98.166
6.5 | 1.168 | 0.01188 | -0.051 | 98.266
7 | 1.203 | 0.01227 | -0.051 | 98.03
7.5 | 1.233 | 0.0127 | -0.051 | 97.109
8 | 1.258 | 0.01322 | -0.051 | 95.176
8.5 | 1.276 | 0.01385 | -0.052 | 92.108
9 | 1.286 | 0.01458 | -0.052 | 88.228
9.5 | 1.287 | 0.01542 | -0.052 | 83.428
10 | 1.273 | 0.01403 | -0.052 | 90.694
10.5 | 1.253 | 0.0162 | -0.052 | 77.338
11 | 1.225 | 0.01738 | -0.052 | 70.479
11.5 | 1.189 | 0.01892 | -0.051 | 62.846
12 | 1.149 | 0.02082 | -0.051 | 55.186
12.5 | 1.1 | 0.02374 | -0.05 | 46.359
13 | 1.049 | 0.02768 | -0.05 | 37.908
13.5 | 1 | 0.03172 | -0.049 | 31.532
14 | 0.928 | 0.04436 | -0.047 | 20.914
14.5 | 0.877 | 0.05212 | -0.046 | 16.82

## 130. Re 16M Mach 0.00 (2)
BIGFOIL.COM POLAR EXPORT
AG34
AG34 |  |  |  | Cl Max: | 2.006 | at alpha= | 17.5 | deg
XFOIL ncrit=9 |  |  |  | L/D Max: | 155.065 | at alpha= | 4.5 | deg
Re: | 16000000 |  |  | Cd Min: | 0.00496 | at alpha= | -1.5 | deg
Mach: | 0 |  |  | Cl=0 at alpha= | -3.9214 | deg
|  |  |  | @ Cl=0.1, Cd= | 0.0051191
|  |  |  | @ Cl=0.4, Cd= | 0.0049759
|  |  |  | @ Cl=0.6, Cd= | 0.0051781
alpha (deg) | Cl | Cd | Cm | Cl/Cd
-20 | -1.6719 | 0.02549 | -0.0528 | -65.5904
-19.5 | -1.6419 | 0.02336 | -0.0513 | -70.2868
-19 | -1.6063 | 0.02153 | -0.05 | -74.6075
-18.5 | -1.5669 | 0.01992 | -0.049 | -78.6596
-18 | -1.5246 | 0.01848 | -0.0481 | -82.5
-17.5 | -1.48 | 0.01719 | -0.0474 | -86.0966
-16 | -1.3402 | 0.01333 | -0.0455 | -100.5401
-15.5 | -1.2901 | 0.01238 | -0.0452 | -104.2084
-15 | -1.2368 | 0.01161 | -0.0453 | -106.5289
-14.5 | -1.1883 | 0.01106 | -0.0442 | -107.4412
-14 | -1.1361 | 0.01054 | -0.0438 | -107.7894
-13.5 | -1.0828 | 0.01006 | -0.0436 | -107.6342
-13 | -1.0288 | 0.00963 | -0.0435 | -106.8328
-12.5 | -0.9744 | 0.00924 | -0.0435 | -105.4545
-11 | -0.8087 | 0.00797 | -0.0436 | -101.468
-10.5 | -0.753 | 0.00751 | -0.0437 | -100.2663
-10 | -0.6968 | 0.00717 | -0.0438 | -97.1827
-9.5 | -0.6402 | 0.00689 | -0.044 | -92.9173
-9 | -0.5834 | 0.00664 | -0.0441 | -87.8614
-8.5 | -0.5264 | 0.00637 | -0.0443 | -82.6374
-8 | -0.4698 | 0.00627 | -0.0445 | -74.9282
-7.5 | -0.4128 | 0.00618 | -0.0448 | -66.7961
-7 | -0.3554 | 0.00605 | -0.045 | -58.7438
-6.5 | -0.2979 | 0.00588 | -0.0453 | -50.6633
-6 | -0.2403 | 0.00573 | -0.0455 | -41.9372
-5.5 | -0.1826 | 0.00561 | -0.0458 | -32.549
-5 | -0.1248 | 0.00548 | -0.0461 | -22.7737
-4.5 | -0.067 | 0.00536 | -0.0463 | -12.5
-4 | -0.0091 | 0.00526 | -0.0466 | -1.73
-3.5 | 0.0488 | 0.00519 | -0.0469 | 9.4027
-3 | 0.1066 | 0.00511 | -0.0472 | 20.8611
-2.5 | 0.1643 | 0.00505 | -0.0475 | 32.5347
-2 | 0.2219 | 0.00499 | -0.0478 | 44.4689
-1.5 | 0.2796 | 0.00496 | -0.0482 | 56.371
-1 | 0.337 | 0.00496 | -0.0485 | 67.9435
-0.5 | 0.3944 | 0.00497 | -0.0488 | 79.3561
0 | 0.4517 | 0.00503 | -0.0491 | 89.8012
0.5 | 0.5088 | 0.0051 | -0.0493 | 99.7647
1 | 0.5658 | 0.00516 | -0.0496 | 109.6512
1.5 | 0.6226 | 0.00519 | -0.0499 | 119.9615
2 | 0.6793 | 0.00525 | -0.0501 | 129.3905
2.5 | 0.7356 | 0.00533 | -0.0503 | 138.0113
3.5 | 0.8465 | 0.00561 | -0.0502 | 150.8913
4 | 0.8986 | 0.00581 | -0.0494 | 154.6644
4.5 | 0.9552 | 0.00616 | -0.0496 | 155.0649
5 | 1.0103 | 0.00655 | -0.0496 | 154.2443
5.5 | 1.065 | 0.00697 | -0.0494 | 152.7977
6 | 1.1194 | 0.00737 | -0.0493 | 151.886
6.5 | 1.1736 | 0.00778 | -0.0491 | 150.8483
7 | 1.2273 | 0.00821 | -0.0489 | 149.4884
7.5 | 1.2806 | 0.00866 | -0.0486 | 147.8753
8 | 1.3338 | 0.00908 | -0.0483 | 146.8943
8.5 | 1.3861 | 0.00957 | -0.0479 | 144.838
9 | 1.4378 | 0.01008 | -0.0475 | 142.6389
9.5 | 1.4893 | 0.01057 | -0.047 | 140.8988
10 | 1.5396 | 0.01114 | -0.0463 | 138.2047
10.5 | 1.5886 | 0.0118 | -0.0455 | 134.6271
11 | 1.6372 | 0.01243 | -0.0447 | 131.7136
11.5 | 1.685 | 0.01308 | -0.0438 | 128.8226
12 | 1.7314 | 0.01379 | -0.0427 | 125.5547
12.5 | 1.7755 | 0.01463 | -0.0413 | 121.3602
13 | 1.8171 | 0.01558 | -0.0395 | 116.6303
13.5 | 1.8566 | 0.01659 | -0.0375 | 111.9108
14 | 1.8944 | 0.01757 | -0.0353 | 107.8201
14.5 | 1.9279 | 0.01864 | -0.0325 | 103.4281
15 | 1.9487 | 0.01986 | -0.0277 | 98.1219
15.5 | 1.9667 | 0.02146 | -0.0234 | 91.6449
16 | 1.9827 | 0.0235 | -0.0198 | 84.3702
16.5 | 1.9954 | 0.02612 | -0.0168 | 76.3936
17 | 2.0031 | 0.02954 | -0.0144 | 67.8097
17.5 | 2.006 | 0.0338 | -0.0129 | 59.3491
18 | 2.0001 | 0.03936 | -0.0122 | 50.8155
18.5 | 1.9822 | 0.04686 | -0.0128 | 42.3005
19 | 1.9614 | 0.05571 | -0.0152 | 35.2073
19.5 | 1.9276 | 0.06664 | -0.0187 | 28.9256
20 | 1.8827 | 0.07944 | -0.0233 | 23.6996

## 131. Re 16M Mach 0.10 (1)
BIGFOIL.COM POLAR EXPORT
AG34
AG34 |  |  |  | Cl Max: | 1.282 | at alpha= | 9 | deg
JavaFoil+Calcfoil stall+Eppler ext transition |  |  |  | L/D Max: | 97.968 | at alpha= | 6 | deg
Re: | 16000000 |  |  | Cd Min: | 0.00851 | at alpha= | -2.5 | deg
Mach: | 0.1 |  |  | Cl=0 at alpha= | -3.9915 | deg
|  |  |  | @ Cl=0.1, Cd= | 0.008568
|  |  |  | @ Cl=0.4, Cd= | 0.00866
|  |  |  | @ Cl=0.6, Cd= | 0.0090563
alpha (deg) | Cl | Cd | Cm | Cl/Cd
-16 | -0.424 | 0.11216 | -0.02 | -3.784
-15.5 | -0.444 | 0.10631 | -0.02 | -4.172
-15 | -0.462 | 0.10082 | -0.02 | -4.578
-14.5 | -0.478 | 0.09556 | -0.021 | -5.004
-14 | -0.492 | 0.08971 | -0.021 | -5.484
-13.5 | -0.503 | 0.08496 | -0.022 | -5.918
-13 | -0.511 | 0.07987 | -0.023 | -6.397
-12.5 | -0.518 | 0.07289 | -0.024 | -7.1
-12 | -0.523 | 0.06406 | -0.026 | -8.165
-11.5 | -0.54 | 0.04403 | -0.032 | -12.262
-11 | -0.618 | 0.01122 | -0.041 | -55.083
-10.5 | -0.602 | 0.01069 | -0.041 | -56.331
-10 | -0.58 | 0.01035 | -0.042 | -56.014
-9.5 | -0.552 | 0.01009 | -0.042 | -54.758
-9 | -0.519 | 0.00986 | -0.042 | -52.656
-8.5 | -0.481 | 0.00964 | -0.043 | -49.882
-8 | -0.438 | 0.00946 | -0.043 | -46.258
-7.5 | -0.391 | 0.00929 | -0.043 | -42.084
-7 | -0.34 | 0.00913 | -0.043 | -37.298
-6.5 | -0.287 | 0.00902 | -0.044 | -31.878
-6 | -0.233 | 0.0089 | -0.044 | -26.118
-5.5 | -0.176 | 0.00881 | -0.044 | -19.989
-5 | -0.119 | 0.00875 | -0.045 | -13.545
-4.5 | -0.06 | 0.00868 | -0.045 | -6.926
-4 | -0.001 | 0.00862 | -0.045 | -0.131
-3.5 | 0.058 | 0.00861 | -0.046 | 6.758
-3 | 0.118 | 0.00855 | -0.046 | 13.77
-2.5 | 0.177 | 0.00851 | -0.046 | 20.843
-2 | 0.237 | 0.00851 | -0.047 | 27.821
-1.5 | 0.296 | 0.00854 | -0.047 | 34.681
-1 | 0.355 | 0.0086 | -0.047 | 41.351
-0.5 | 0.415 | 0.00868 | -0.047 | 47.781
0 | 0.474 | 0.00877 | -0.048 | 54.051
0.5 | 0.533 | 0.00889 | -0.048 | 59.945
1 | 0.592 | 0.00904 | -0.048 | 65.53
1.5 | 0.651 | 0.00916 | -0.049 | 71.037
2 | 0.709 | 0.00936 | -0.049 | 75.822
2.5 | 0.768 | 0.00941 | -0.049 | 81.545
3 | 0.825 | 0.00954 | -0.049 | 86.446
3.5 | 0.882 | 0.00976 | -0.05 | 90.312
4 | 0.937 | 0.01003 | -0.05 | 93.385
4.5 | 0.99 | 0.01035 | -0.05 | 95.658
5 | 1.04 | 0.01072 | -0.05 | 97.042
5.5 | 1.088 | 0.01115 | -0.051 | 97.579
6 | 1.132 | 0.01156 | -0.051 | 97.968
6.5 | 1.171 | 0.01197 | -0.051 | 97.849
7 | 1.206 | 0.01237 | -0.051 | 97.466
7.5 | 1.235 | 0.01282 | -0.051 | 96.296
8 | 1.258 | 0.01335 | -0.052 | 94.23
8.5 | 1.274 | 0.01403 | -0.052 | 90.829
9 | 1.282 | 0.01479 | -0.052 | 86.669
9.5 | 1.279 | 0.0157 | -0.052 | 81.462
10 | 1.259 | 0.01435 | -0.052 | 87.748
10.5 | 1.234 | 0.01653 | -0.052 | 74.65
11 | 1.201 | 0.01782 | -0.052 | 67.377
11.5 | 1.159 | 0.01959 | -0.051 | 59.157
12 | 1.115 | 0.02157 | -0.051 | 51.678
12.5 | 1.057 | 0.02532 | -0.05 | 41.739
13 | 0.999 | 0.03014 | -0.049 | 33.159
13.5 | 0.929 | 0.03971 | -0.048 | 23.4
14 | 0.869 | 0.04873 | -0.046 | 17.835

## 132. Re 16M Mach 0.10 (2)
BIGFOIL.COM POLAR EXPORT
AG34
AG34 |  |  |  | Cl Max: | 1.9854 | at alpha= | 16.5 | deg
XFOIL ncrit=9 |  |  |  | L/D Max: | 155.315 | at alpha= | 4.5 | deg
Re: | 16000000 |  |  | Cd Min: | 0.00496 | at alpha= | -1.5 | deg
Mach: | 0.1 |  |  | Cl=0 at alpha= | -3.921 | deg
|  |  |  | @ Cl=0.1, Cd= | 0.0051199
|  |  |  | @ Cl=0.4, Cd= | 0.0049828
|  |  |  | @ Cl=0.6, Cd= | 0.0051861
alpha (deg) | Cl | Cd | Cm | Cl/Cd
-20 | -1.6013 | 0.03399 | -0.0604 | -47.1109
-19.5 | -1.6206 | 0.02888 | -0.058 | -56.115
-19 | -1.6011 | 0.0257 | -0.056 | -62.2996
-18.5 | -1.5705 | 0.02317 | -0.0544 | -67.7816
-18 | -1.5335 | 0.02104 | -0.053 | -72.885
-17.5 | -1.4919 | 0.01923 | -0.0518 | -77.5819
-17 | -1.4472 | 0.01765 | -0.0507 | -81.9943
-16.5 | -1.4002 | 0.01625 | -0.0498 | -86.1662
-15.5 | -1.3034 | 0.01345 | -0.0481 | -96.9071
-15 | -1.2507 | 0.0123 | -0.0479 | -101.6829
-14.5 | -1.202 | 0.01154 | -0.0465 | -104.1594
-14 | -1.1492 | 0.01092 | -0.0459 | -105.2381
-13.5 | -1.095 | 0.01036 | -0.0455 | -105.695
-13 | -1.0401 | 0.00989 | -0.0452 | -105.1668
-12.5 | -0.9847 | 0.00944 | -0.045 | -104.3114
-12 | -0.9288 | 0.009 | -0.0449 | -103.2
-11 | -0.8162 | 0.00816 | -0.0447 | -100.0245
-10.5 | -0.7599 | 0.00764 | -0.0446 | -99.4634
-10 | -0.7031 | 0.00725 | -0.0446 | -96.9793
-9.5 | -0.6458 | 0.00694 | -0.0447 | -93.0548
-9 | -0.5883 | 0.00668 | -0.0448 | -88.0689
-8.5 | -0.5307 | 0.00642 | -0.0449 | -82.6636
-8 | -0.4735 | 0.00631 | -0.045 | -75.0396
-7.5 | -0.416 | 0.0062 | -0.0452 | -67.0968
-7 | -0.3581 | 0.00606 | -0.0454 | -59.0924
-6.5 | -0.3001 | 0.0059 | -0.0456 | -50.8644
-6 | -0.2421 | 0.00573 | -0.0459 | -42.2513
-5.5 | -0.1839 | 0.00562 | -0.0461 | -32.7224
-5 | -0.1257 | 0.00548 | -0.0464 | -22.938
-4.5 | -0.0674 | 0.00536 | -0.0466 | -12.5746
-4 | -0.0092 | 0.00527 | -0.0469 | -1.7457
-3.5 | 0.049 | 0.00519 | -0.0472 | 9.4412
-3 | 0.1072 | 0.00511 | -0.0475 | 20.9785
-2.5 | 0.1653 | 0.00505 | -0.0478 | 32.7327
-2 | 0.2233 | 0.00499 | -0.0481 | 44.7495
-1.5 | 0.2812 | 0.00496 | -0.0484 | 56.6935
-1 | 0.339 | 0.00496 | -0.0487 | 68.3468
-0.5 | 0.3968 | 0.00498 | -0.049 | 79.6787
0 | 0.4544 | 0.00503 | -0.0493 | 90.338
0.5 | 0.5119 | 0.0051 | -0.0496 | 100.3725
1 | 0.5692 | 0.00517 | -0.0498 | 110.0967
1.5 | 0.6264 | 0.0052 | -0.0501 | 120.4615
2 | 0.6834 | 0.00525 | -0.0503 | 130.1714
2.5 | 0.7401 | 0.00534 | -0.0504 | 138.5955
3 | 0.7963 | 0.00549 | -0.0505 | 145.0455
3.5 | 0.8518 | 0.00563 | -0.0504 | 151.2966
4 | 0.9041 | 0.00584 | -0.0494 | 154.8116
4.5 | 0.9614 | 0.00619 | -0.0497 | 155.315
5 | 1.0169 | 0.0066 | -0.0496 | 154.0758
5.5 | 1.0721 | 0.00701 | -0.0494 | 152.9387
6 | 1.1271 | 0.00742 | -0.0492 | 151.9003
6.5 | 1.1818 | 0.00784 | -0.049 | 150.7398
7 | 1.2361 | 0.00828 | -0.0486 | 149.2874
7.5 | 1.2898 | 0.00874 | -0.0483 | 147.5744
8 | 1.3436 | 0.00917 | -0.0479 | 146.5213
8.5 | 1.3963 | 0.00969 | -0.0474 | 144.097
9 | 1.4488 | 0.01019 | -0.0468 | 142.1786
9.5 | 1.5008 | 0.01071 | -0.0462 | 140.1307
10 | 1.5513 | 0.01135 | -0.0453 | 136.6784
10.5 | 1.601 | 0.01202 | -0.0444 | 133.1947
11 | 1.6504 | 0.01265 | -0.0434 | 130.4664
11.5 | 1.6985 | 0.01335 | -0.0423 | 127.2285
12 | 1.7445 | 0.01417 | -0.0408 | 123.1122
12.5 | 1.788 | 0.01513 | -0.039 | 118.1758
13 | 1.8294 | 0.01614 | -0.037 | 113.3457
13.5 | 1.8694 | 0.01712 | -0.0348 | 109.1939
14 | 1.9059 | 0.0182 | -0.0321 | 104.7198
14.5 | 1.9317 | 0.01939 | -0.0277 | 99.6235
15 | 1.9501 | 0.02094 | -0.0229 | 93.128
15.5 | 1.9659 | 0.02298 | -0.0187 | 85.5483
16 | 1.9782 | 0.02566 | -0.0154 | 77.0928
16.5 | 1.9854 | 0.02917 | -0.0128 | 68.0631
17 | 1.9838 | 0.034 | -0.0111 | 58.3471
17.5 | 1.9789 | 0.03963 | -0.0105 | 49.9344
18 | 1.9621 | 0.04718 | -0.0112 | 41.5875
18.5 | 1.934 | 0.05721 | -0.0141 | 33.8053
19 | 1.9005 | 0.06822 | -0.0178 | 27.8584
19.5 | 1.8516 | 0.08169 | -0.0228 | 22.6662
20 | 1.7956 | 0.0969 | -0.0292 | 18.5304

## 133. Re 16M Mach 0.25 (1)
BIGFOIL.COM POLAR EXPORT
AG34
AG34 |  |  |  | Cl Max: | 1.249 | at alpha= | 8 | deg
JavaFoil+Calcfoil stall+Eppler ext transition |  |  |  | L/D Max: | 96.562 | at alpha= | 5.5 | deg
Re: | 16000000 |  |  | Cd Min: | 0.00856 | at alpha= | -2.5 | deg
Mach: | 0.25 |  |  | Cl=0 at alpha= | -3.9918 | deg
|  |  |  | @ Cl=0.1, Cd= | 0.0086238
|  |  |  | @ Cl=0.4, Cd= | 0.0087131
|  |  |  | @ Cl=0.6, Cd= | 0.06455
alpha (deg) | Cl | Cd | Cm | Cl/Cd
-15 | -0.162 | 0.10667 | -0.02 | -1.521
-14.5 | -0.226 | 0.10069 | -0.02 | -2.247
-14 | -0.277 | 0.0951 | -0.02 | -2.908
-13.5 | -0.32 | 0.09012 | -0.021 | -3.555
-13 | -0.359 | 0.08517 | -0.021 | -4.21
-12.5 | -0.391 | 0.08089 | -0.021 | -4.83
-12 | -0.417 | 0.07603 | -0.022 | -5.482
-11.5 | -0.437 | 0.07004 | -0.023 | -6.236
-11 | -0.45 | 0.06418 | -0.025 | -7.009
-10.5 | -0.468 | 0.04725 | -0.031 | -9.913
-10 | -0.55 | 0.01087 | -0.043 | -50.613
-9.5 | -0.535 | 0.01043 | -0.043 | -51.316
-9 | -0.511 | 0.0101 | -0.043 | -50.658
-8.5 | -0.48 | 0.00986 | -0.044 | -48.641
-8 | -0.441 | 0.00961 | -0.044 | -45.823
-7.5 | -0.396 | 0.00942 | -0.044 | -42.01
-7 | -0.346 | 0.00926 | -0.045 | -37.386
-6.5 | -0.293 | 0.00912 | -0.045 | -32.176
-6 | -0.238 | 0.00898 | -0.045 | -26.485
-5.5 | -0.181 | 0.00888 | -0.046 | -20.318
-5 | -0.122 | 0.00881 | -0.046 | -13.807
-4.5 | -0.062 | 0.00876 | -0.046 | -7.042
-4 | -0.001 | 0.00868 | -0.047 | -0.134
-3.5 | 0.06 | 0.00865 | -0.047 | 6.91
-3 | 0.121 | 0.00861 | -0.047 | 14.04
-2.5 | 0.182 | 0.00856 | -0.048 | 21.277
-2 | 0.243 | 0.00857 | -0.048 | 28.39
-1.5 | 0.304 | 0.00859 | -0.048 | 35.43
-1 | 0.365 | 0.00865 | -0.048 | 42.218
-0.5 | 0.426 | 0.00876 | -0.049 | 48.668
0 | 0.487 | 0.00886 | -0.049 | 55.013
0.5 | 0.548 | 0.00898 | -0.049 | 60.996
1 | 0.608 | 0.00913 | -0.05 | 66.635
1.5 | 0.669 | 0.00927 | -0.05 | 72.113
2 | 0.729 | 0.00949 | -0.05 | 76.808
2.5 | 0.788 | 0.00955 | -0.05 | 82.555
3 | 0.847 | 0.00971 | -0.051 | 87.227
3.5 | 0.905 | 0.00995 | -0.051 | 90.967
4 | 0.961 | 0.01024 | -0.051 | 93.806
4.5 | 1.015 | 0.01062 | -0.051 | 95.557
5 | 1.065 | 0.01104 | -0.052 | 96.501
5.5 | 1.112 | 0.01151 | -0.052 | 96.562
6 | 1.154 | 0.01201 | -0.052 | 96.045
6.5 | 1.189 | 0.01249 | -0.052 | 95.166
7 | 1.217 | 0.01298 | -0.053 | 93.79
7.5 | 1.238 | 0.01358 | -0.053 | 91.178
8 | 1.249 | 0.01426 | -0.053 | 87.616
8.5 | 1.249 | 0.01516 | -0.053 | 82.387
9 | 1.23 | 0.01465 | -0.053 | 83.974
9.5 | 1.193 | 0.01615 | -0.053 | 73.912
10 | 1.14 | 0.0176 | -0.053 | 64.796
10.5 | 1.072 | 0.01961 | -0.052 | 54.681
11 | 0.988 | 0.02288 | -0.052 | 43.181
11.5 | 0.891 | 0.02836 | -0.05 | 31.428
12 | 0.775 | 0.04094 | -0.047 | 18.93
12.5 | 0.672 | 0.05128 | -0.046 | 13.113
13 | 0.566 | 0.06455 | -0.043 | 8.774

## 134. Re 16M Mach 0.25 (2)
BIGFOIL.COM POLAR EXPORT
AG34
AG34 |  |  |  | Cl Max: | 1.9166 | at alpha= | 14.5 | deg
XFOIL ncrit=9 |  |  |  | L/D Max: | 157.114 | at alpha= | 4.5 | deg
Re: | 16000000 |  |  | Cd Min: | 0.00497 | at alpha= | -1.5 | deg
Mach: | 0.25 |  |  | Cl=0 at alpha= | -3.9187 | deg
|  |  |  | @ Cl=0.1, Cd= | 0.005136
|  |  |  | @ Cl=0.4, Cd= | 0.0049867
|  |  |  | @ Cl=0.6, Cd= | 0.0052
alpha (deg) | Cl | Cd | Cm | Cl/Cd
-19.5 | -0.7351 | 0.21832 | 0.0572 | -3.3671
-19 | -0.7182 | 0.21149 | 0.0533 | -3.3959
-18.5 | -0.7013 | 0.20475 | 0.0494 | -3.4252
-18 | -0.6844 | 0.19807 | 0.0457 | -3.4553
-17.5 | -0.7358 | 0.16745 | 0.0329 | -4.3941
-17 | -0.7632 | 0.15031 | 0.0244 | -5.0775
-16.5 | -0.8073 | 0.1312 | 0.0142 | -6.1532
-16 | -1.0337 | 0.08311 | -0.0188 | -12.4377
-15.5 | -1.1565 | 0.05479 | -0.0435 | -21.1079
-15 | -1.2034 | 0.03458 | -0.062 | -34.8005
-14.5 | -1.2198 | 0.02448 | -0.0627 | -49.8284
-14 | -1.2011 | 0.01805 | -0.0604 | -66.5429
-13.5 | -1.1566 | 0.01462 | -0.0581 | -79.1108
-13 | -1.102 | 0.01274 | -0.0563 | -86.4992
-12.5 | -1.0437 | 0.01143 | -0.0547 | -91.3123
-12 | -0.9836 | 0.01044 | -0.0534 | -94.2146
-11.5 | -0.9227 | 0.00968 | -0.0522 | -95.3202
-11 | -0.8615 | 0.00902 | -0.0513 | -95.51
-10.5 | -0.8002 | 0.00845 | -0.0504 | -94.6982
-10 | -0.7391 | 0.00786 | -0.0497 | -94.0331
-9.5 | -0.678 | 0.00735 | -0.0491 | -92.2449
-9 | -0.6169 | 0.00694 | -0.0487 | -88.8905
-8.5 | -0.5556 | 0.00663 | -0.0484 | -83.8009
-8 | -0.4949 | 0.00656 | -0.0481 | -75.4421
-7.5 | -0.4343 | 0.00635 | -0.0479 | -68.3937
-7 | -0.3735 | 0.00615 | -0.0479 | -60.7317
-6.5 | -0.3126 | 0.006 | -0.0478 | -52.1
-6 | -0.2519 | 0.0058 | -0.0479 | -43.431
-5.5 | -0.1913 | 0.00565 | -0.0479 | -33.8584
-5 | -0.1307 | 0.00552 | -0.0481 | -23.6775
-4.5 | -0.0702 | 0.00539 | -0.0482 | -13.0241
-4 | -0.0098 | 0.00529 | -0.0484 | -1.8526
-3.5 | 0.0505 | 0.00521 | -0.0487 | 9.6929
-3 | 0.1107 | 0.00512 | -0.0489 | 21.6211
-2.5 | 0.1707 | 0.00506 | -0.0492 | 33.7352
-2 | 0.2306 | 0.005 | -0.0495 | 46.12
-1.5 | 0.2905 | 0.00497 | -0.0498 | 58.4507
-1 | 0.3502 | 0.00497 | -0.05 | 70.4628
-0.5 | 0.4098 | 0.00499 | -0.0503 | 82.1242
0 | 0.4694 | 0.00505 | -0.0506 | 92.9505
0.5 | 0.5288 | 0.00513 | -0.0508 | 103.0799
1 | 0.5882 | 0.00519 | -0.051 | 113.3333
1.5 | 0.6473 | 0.00524 | -0.0512 | 123.5305
2 | 0.7065 | 0.0053 | -0.0513 | 133.3019
3 | 0.8238 | 0.00554 | -0.0513 | 148.7004
3.5 | 0.8813 | 0.00571 | -0.0509 | 154.3433
4 | 0.9352 | 0.00597 | -0.0496 | 156.6499
4.5 | 0.9961 | 0.00634 | -0.0499 | 157.1136
5 | 1.0539 | 0.00681 | -0.0495 | 154.7577
5.5 | 1.1119 | 0.00725 | -0.049 | 153.3655
6 | 1.1695 | 0.00774 | -0.0484 | 151.0982
6.5 | 1.2271 | 0.0082 | -0.0477 | 149.6463
7 | 1.2845 | 0.00869 | -0.047 | 147.8136
7.5 | 1.3419 | 0.00917 | -0.0461 | 146.3359
8 | 1.3983 | 0.00975 | -0.045 | 143.4154
8.5 | 1.4548 | 0.01029 | -0.0439 | 141.38
9 | 1.5105 | 0.01093 | -0.0426 | 138.1976
9.5 | 1.5646 | 0.01169 | -0.0409 | 133.8409
10 | 1.6188 | 0.01241 | -0.0392 | 130.4432
10.5 | 1.6713 | 0.01324 | -0.0372 | 126.2311
11 | 1.7211 | 0.01426 | -0.0348 | 120.6942
11.5 | 1.7686 | 0.01538 | -0.0319 | 114.9935
12 | 1.8141 | 0.01653 | -0.0288 | 109.7459
12.5 | 1.8548 | 0.01786 | -0.0251 | 103.8522
13 | 1.8816 | 0.0194 | -0.0194 | 96.9897
13.5 | 1.8983 | 0.02149 | -0.0133 | 88.3341
14 | 1.9106 | 0.02442 | -0.0084 | 78.2391
14.5 | 1.9166 | 0.02845 | -0.0049 | 67.3673
15 | 1.9139 | 0.03399 | -0.003 | 56.3077
15.5 | 1.8993 | 0.04136 | -0.0028 | 45.9212
16 | 1.8745 | 0.051 | -0.0053 | 36.7549
16.5 | 1.8377 | 0.06261 | -0.0093 | 29.3515
17 | 1.7893 | 0.0759 | -0.0145 | 23.5744
17.5 | 1.7364 | 0.09033 | -0.0208 | 19.2228
18 | 1.6771 | 0.10632 | -0.0284 | 15.7741
18.5 | 1.6145 | 0.12342 | -0.0373 | 13.0813
19 | 1.5531 | 0.14108 | -0.0475 | 11.0086
19.5 | 1.4942 | 0.15929 | -0.0591 | 9.3804

## 135. Re 16M Mach 0.50 (1)
BIGFOIL.COM POLAR EXPORT
AG34
AG34 |  |  |  | Cl Max: | 1.299 | at alpha= | 20 | deg
JavaFoil+Calcfoil stall+Eppler ext transition |  |  |  | L/D Max: | 92.818 | at alpha= | 4 | deg
Re: | 16000000 |  |  | Cd Min: | 0.0088 | at alpha= | -2.5 | deg
Mach: | 0.5 |  |  | Cl=0 at alpha= | -3.9926 | deg
|  |  |  | @ Cl=0.1, Cd= | 0.0088706
|  |  |  | @ Cl=0.4, Cd= | 0.0089406
|  |  |  | @ Cl=0.6, Cd= | 0.0093582
alpha (deg) | Cl | Cd | Cm | Cl/Cd
-20 | -0.871 | 0.1694 | -0.023 | -5.141
-19.5 | -0.845 | 0.15576 | -0.024 | -5.427
-19 | -0.82 | 0.14161 | -0.024 | -5.794
-18.5 | -0.791 | 0.14441 | -0.024 | -5.479
-18 | -0.765 | 0.13574 | -0.024 | -5.633
-17.5 | -0.74 | 0.12287 | -0.025 | -6.026
-17 | -0.72 | 0.10713 | -0.027 | -6.718
-16.5 | -0.685 | 0.11489 | -0.025 | -5.959
-16 | -0.66 | 0.10598 | -0.026 | -6.224
-15.5 | -0.642 | 0.08927 | -0.029 | -7.188
-15 | -0.635 | 0.06397 | -0.034 | -9.923
-14.5 | -0.575 | 0.0987 | -0.024 | -5.822
-14 | -0.555 | 0.08272 | -0.028 | -6.711
-13.5 | -0.549 | 0.05702 | -0.035 | -9.621
-13 | -0.496 | 0.08209 | -0.026 | -6.038
-12.5 | -0.471 | 0.07403 | -0.028 | -6.364
-12 | -0.469 | 0.04498 | -0.037 | -10.416
-11.5 | -0.417 | 0.06582 | -0.029 | -6.339
-11 | -0.403 | 0.04832 | -0.035 | -8.332
-10.5 | -0.363 | 0.05829 | -0.03 | -6.227
-10 | -0.359 | 0.03155 | -0.04 | -11.382
-9.5 | -0.315 | 0.0437 | -0.035 | -7.212
-9 | -0.34 | 0.01095 | -0.048 | -31.038
-8.5 | -0.306 | 0.01081 | -0.049 | -28.311
-8 | -0.272 | 0.01055 | -0.049 | -25.812
-7.5 | -0.238 | 0.0103 | -0.05 | -23.146
-7 | -0.337 | 0.00999 | -0.05 | -33.713
-6.5 | -0.306 | 0.00967 | -0.05 | -31.661
-6 | -0.256 | 0.00942 | -0.051 | -27.209
-5.5 | -0.198 | 0.00924 | -0.051 | -21.412
-5 | -0.134 | 0.0091 | -0.051 | -14.781
-4.5 | -0.069 | 0.00901 | -0.052 | -7.609
-4 | -0.001 | 0.00894 | -0.052 | -0.144
-3.5 | 0.067 | 0.00889 | -0.052 | 7.505
-3 | 0.135 | 0.00885 | -0.053 | 15.267
-2.5 | 0.204 | 0.0088 | -0.053 | 23.127
-2 | 0.272 | 0.00881 | -0.053 | 30.854
-1.5 | 0.34 | 0.00887 | -0.054 | 38.337
-1 | 0.408 | 0.00895 | -0.054 | 45.593
-0.5 | 0.476 | 0.00906 | -0.054 | 52.538
0 | 0.544 | 0.00921 | -0.055 | 59.074
0.5 | 0.612 | 0.00939 | -0.055 | 65.197
1 | 0.679 | 0.0096 | -0.055 | 70.731
1.5 | 0.746 | 0.00981 | -0.056 | 76.086
2 | 0.813 | 0.01008 | -0.056 | 80.627
2.5 | 0.879 | 0.01023 | -0.056 | 85.906
3 | 0.944 | 0.01053 | -0.057 | 89.632
3.5 | 1.006 | 0.01094 | -0.057 | 91.982
4 | 1.064 | 0.01146 | -0.057 | 92.818
4.5 | 1.115 | 0.01214 | -0.057 | 91.887
5 | 1.157 | 0.01298 | -0.058 | 89.112
5.5 | 1.18 | 0.01394 | -0.058 | 84.614
6 | 1.169 | 0.01506 | -0.058 | 77.64
6.5 | 1.046 | 0.01443 | -0.058 | 72.454
7 | 0.732 | 0.01677 | -0.058 | 43.643
7.5 | 0.76 | 0.01782 | -0.058 | 42.645
8 | 0.784 | 0.01964 | -0.057 | 39.921
8.5 | 0.804 | 0.02229 | -0.057 | 36.071
9 | 0.825 | 0.02502 | -0.056 | 32.992
9.5 | 0.855 | 0.02597 | -0.056 | 32.919
10 | 0.848 | 0.03686 | -0.053 | 23.002
10.5 | 0.863 | 0.0443 | -0.051 | 19.477
11 | 0.917 | 0.03632 | -0.054 | 25.242
11.5 | 0.875 | 0.069 | -0.045 | 12.68
12 | 0.919 | 0.06367 | -0.048 | 14.44
12.5 | 0.907 | 0.0909 | -0.04 | 9.978
13 | 0.93 | 0.10085 | -0.039 | 9.219
13.5 | 0.955 | 0.10963 | -0.038 | 8.712
14 | 0.979 | 0.11975 | -0.038 | 8.176
14.5 | 1.007 | 0.12596 | -0.038 | 7.993
15 | 1.032 | 0.13771 | -0.038 | 7.492
15.5 | 1.059 | 0.14687 | -0.039 | 7.209
16 | 1.086 | 0.15255 | -0.039 | 7.122
16.5 | 1.112 | 0.16441 | -0.039 | 6.762
17 | 1.14 | 0.17011 | -0.04 | 6.699
17.5 | 1.165 | 0.1804 | -0.04 | 6.457
18 | 1.192 | 0.1878 | -0.041 | 6.347
18.5 | 1.22 | 0.19131 | -0.041 | 6.375
19 | 1.244 | 0.20685 | -0.041 | 6.014
19.5 | 1.271 | 0.21389 | -0.042 | 5.944
20 | 1.299 | 0.21378 | -0.042 | 6.076

## 136. Re 16M Mach 0.50 (2)
BIGFOIL.COM POLAR EXPORT
AG34
AG34 |  |  |  | Cl Max: | 1.5146 | at alpha= | 7 | deg
XFOIL ncrit=9 |  |  |  | L/D Max: | 166.111 | at alpha= | 3.5 | deg
Re: | 16000000 |  |  | Cd Min: | 0.00517 | at alpha= | 0 | deg
Mach: | 0.5 |  |  | Cl=0 at alpha= | -99 | deg
|  |  |  | @ Cl=0.1, Cd= | 0.00517
|  |  |  | @ Cl=0.4, Cd= | 0.00517
|  |  |  | @ Cl=0.6, Cd= | 0.0052809
alpha (deg) | Cl | Cd | Cm | Cl/Cd
0 | 0.5369 | 0.00517 | -0.0561 | 103.8491
0.5 | 0.6052 | 0.00529 | -0.0561 | 114.4045
1.5 | 0.7426 | 0.00543 | -0.0559 | 136.7587
2 | 0.8115 | 0.00553 | -0.0555 | 146.745
2.5 | 0.8803 | 0.0057 | -0.0549 | 154.4386
3.5 | 1.0166 | 0.00612 | -0.0523 | 166.1111
4 | 1.0858 | 0.00659 | -0.0506 | 164.7648
4.5 | 1.1558 | 0.00718 | -0.0488 | 160.9749
5 | 1.2263 | 0.00783 | -0.0466 | 156.6156
5.5 | 1.2981 | 0.00844 | -0.044 | 153.8033
6 | 1.371 | 0.00907 | -0.041 | 151.1577
6.5 | 1.445 | 0.00975 | -0.0374 | 148.2051
7 | 1.5146 | 0.01102 | -0.0321 | 137.441

## 137. Re 18M Mach 0.00 (1)
BIGFOIL.COM POLAR EXPORT
AG34
AG34 |  |  |  | Cl Max: | 1.287 | at alpha= | 9.5 | deg
JavaFoil+Calcfoil stall+Eppler ext transition |  |  |  | L/D Max: | 98.959 | at alpha= | 6.5 | deg
Re: | 18000000 |  |  | Cd Min: | 0.00849 | at alpha= | -2.5 | deg
Mach: | 0 |  |  | Cl=0 at alpha= | -3.9915 | deg
|  |  |  | @ Cl=0.1, Cd= | 0.0085344
|  |  |  | @ Cl=0.4, Cd= | 0.0086246
|  |  |  | @ Cl=0.6, Cd= | 0.0090024
alpha (deg) | Cl | Cd | Cm | Cl/Cd
-16.5 | -0.444 | 0.11584 | -0.02 | -3.832
-16 | -0.461 | 0.1103 | -0.02 | -4.176
-15.5 | -0.477 | 0.10403 | -0.021 | -4.585
-15 | -0.492 | 0.09871 | -0.021 | -4.984
-14.5 | -0.506 | 0.0933 | -0.021 | -5.419
-14 | -0.516 | 0.08784 | -0.022 | -5.878
-13.5 | -0.524 | 0.08264 | -0.023 | -6.342
-13 | -0.53 | 0.07693 | -0.024 | -6.887
-12.5 | -0.536 | 0.06813 | -0.026 | -7.862
-12 | -0.545 | 0.05392 | -0.029 | -10.116
-11.5 | -0.631 | 0.01216 | -0.04 | -51.898
-11 | -0.626 | 0.01088 | -0.041 | -57.502
-10.5 | -0.607 | 0.01046 | -0.041 | -58.024
-10 | -0.583 | 0.01018 | -0.041 | -57.282
-9.5 | -0.554 | 0.00994 | -0.042 | -55.715
-9 | -0.52 | 0.00972 | -0.042 | -53.492
-8.5 | -0.481 | 0.00952 | -0.042 | -50.51
-8 | -0.437 | 0.00932 | -0.043 | -46.881
-7.5 | -0.39 | 0.00917 | -0.043 | -42.5
-7 | -0.339 | 0.00905 | -0.043 | -37.496
-6.5 | -0.286 | 0.00893 | -0.044 | -32.053
-6 | -0.232 | 0.00882 | -0.044 | -26.256
-5.5 | -0.175 | 0.00874 | -0.044 | -20.06
-5 | -0.118 | 0.00869 | -0.045 | -13.584
-4.5 | -0.06 | 0.00862 | -0.045 | -6.938
-4 | -0.001 | 0.00857 | -0.045 | -0.131
-3.5 | 0.058 | 0.00857 | -0.045 | 6.758
-3 | 0.117 | 0.00852 | -0.046 | 13.744
-2.5 | 0.176 | 0.00849 | -0.046 | 20.781
-2 | 0.236 | 0.00849 | -0.046 | 27.751
-1.5 | 0.295 | 0.00852 | -0.047 | 34.594
-1 | 0.354 | 0.00857 | -0.047 | 41.259
-0.5 | 0.413 | 0.00864 | -0.047 | 47.737
0 | 0.472 | 0.00873 | -0.047 | 54.013
0.5 | 0.531 | 0.00884 | -0.048 | 60.005
1 | 0.589 | 0.00898 | -0.048 | 65.613
1.5 | 0.648 | 0.0091 | -0.048 | 71.174
2 | 0.706 | 0.00929 | -0.049 | 75.952
2.5 | 0.764 | 0.00945 | -0.049 | 80.822
3 | 0.821 | 0.00956 | -0.049 | 85.869
3.5 | 0.877 | 0.00974 | -0.049 | 90.055
4 | 0.932 | 0.01 | -0.05 | 93.21
4.5 | 0.985 | 0.01032 | -0.05 | 95.448
5 | 1.036 | 0.01066 | -0.05 | 97.133
5.5 | 1.083 | 0.01106 | -0.05 | 97.985
6 | 1.128 | 0.01145 | -0.05 | 98.522
6.5 | 1.168 | 0.0118 | -0.051 | 98.959
7 | 1.203 | 0.01221 | -0.051 | 98.553
7.5 | 1.233 | 0.01262 | -0.051 | 97.745
8 | 1.258 | 0.01308 | -0.051 | 96.185
8.5 | 1.276 | 0.01362 | -0.052 | 93.672
9 | 1.286 | 0.0143 | -0.052 | 89.972
9.5 | 1.287 | 0.0151 | -0.052 | 85.24
10 | 1.274 | 0.01445 | -0.052 | 88.179
10.5 | 1.254 | 0.01586 | -0.052 | 79.092
11 | 1.227 | 0.01697 | -0.052 | 72.293
11.5 | 1.192 | 0.01842 | -0.051 | 64.704
12 | 1.151 | 0.02022 | -0.051 | 56.947
12.5 | 1.104 | 0.0228 | -0.051 | 48.439
13 | 1.051 | 0.02699 | -0.05 | 38.934
13.5 | 1.001 | 0.03122 | -0.049 | 32.067
14 | 0.932 | 0.04211 | -0.047 | 22.141
14.5 | 0.879 | 0.05031 | -0.046 | 17.477

## 138. Re 18M Mach 0.00 (2)
BIGFOIL.COM POLAR EXPORT
AG34
AG34 |  |  |  | Cl Max: | 2.0179 | at alpha= | 17.5 | deg
XFOIL ncrit=9 |  |  |  | L/D Max: | 157.117 | at alpha= | 4.5 | deg
Re: | 18000000 |  |  | Cd Min: | 0.00494 | at alpha= | -1.5 | deg
Mach: | 0 |  |  | Cl=0 at alpha= | -3.9205 | deg
|  |  |  | @ Cl=0.1, Cd= | 0.0050767
|  |  |  | @ Cl=0.4, Cd= | 0.0049759
|  |  |  | @ Cl=0.6, Cd= | 0.0051738
alpha (deg) | Cl | Cd | Cm | Cl/Cd
-20 | -1.6865 | 0.024 | -0.052 | -70.2708
-19.5 | -1.653 | 0.02212 | -0.0506 | -74.7288
-19 | -1.6151 | 0.02047 | -0.0495 | -78.9008
-18.5 | -1.574 | 0.01901 | -0.0485 | -82.7985
-18 | -1.5304 | 0.01768 | -0.0477 | -86.5611
-17.5 | -1.4849 | 0.01649 | -0.047 | -90.0485
-17 | -1.4377 | 0.0154 | -0.0465 | -93.3571
-16 | -1.3418 | 0.01308 | -0.0454 | -102.5841
-15.5 | -1.2896 | 0.01209 | -0.0455 | -106.6667
-15 | -1.2422 | 0.01139 | -0.0443 | -109.0606
-14.5 | -1.1908 | 0.01083 | -0.0438 | -109.9538
-14 | -1.138 | 0.01032 | -0.0436 | -110.2713
-13.5 | -1.0844 | 0.00986 | -0.0435 | -109.9797
-13 | -1.0302 | 0.00945 | -0.0434 | -109.0159
-12.5 | -0.9755 | 0.00903 | -0.0434 | -108.0288
-12 | -0.9204 | 0.00862 | -0.0434 | -106.7749
-11.5 | -0.865 | 0.00824 | -0.0435 | -104.9757
-10.5 | -0.7536 | 0.00739 | -0.0436 | -101.9756
-10 | -0.6974 | 0.00703 | -0.0437 | -99.2034
-9.5 | -0.6408 | 0.00675 | -0.0439 | -94.9333
-9 | -0.5839 | 0.0065 | -0.0441 | -89.8308
-8.5 | -0.5268 | 0.00627 | -0.0443 | -84.0191
-8 | -0.4703 | 0.00625 | -0.0445 | -75.248
-7.5 | -0.4132 | 0.0061 | -0.0447 | -67.7377
-7 | -0.3557 | 0.00596 | -0.045 | -59.6812
-6.5 | -0.2982 | 0.00581 | -0.0452 | -51.3253
-6 | -0.2405 | 0.00564 | -0.0455 | -42.6418
-5.5 | -0.1827 | 0.00552 | -0.0458 | -33.0978
-5 | -0.1249 | 0.00539 | -0.0461 | -23.1725
-4.5 | -0.0671 | 0.00528 | -0.0463 | -12.7083
-4 | -0.0092 | 0.00519 | -0.0466 | -1.7726
-3.5 | 0.0487 | 0.00513 | -0.0469 | 9.4932
-3 | 0.1065 | 0.00507 | -0.0472 | 21.0059
-2.5 | 0.1642 | 0.00501 | -0.0475 | 32.7745
-2 | 0.2219 | 0.00496 | -0.0479 | 44.7379
-1.5 | 0.2795 | 0.00494 | -0.0482 | 56.5789
-1 | 0.337 | 0.00495 | -0.0485 | 68.0808
-0.5 | 0.3944 | 0.00497 | -0.0488 | 79.3561
0 | 0.4517 | 0.00503 | -0.0491 | 89.8012
1 | 0.5661 | 0.00515 | -0.0496 | 109.9223
1.5 | 0.623 | 0.00519 | -0.0499 | 120.0385
2 | 0.6795 | 0.0053 | -0.0501 | 128.2075
2.5 | 0.7361 | 0.00537 | -0.0503 | 137.0764
3 | 0.7922 | 0.00551 | -0.0504 | 143.775
3.5 | 0.8477 | 0.00568 | -0.0504 | 149.243
4 | 0.9023 | 0.00589 | -0.0503 | 153.1919
4.5 | 0.9537 | 0.00607 | -0.0492 | 157.117
5 | 1.0109 | 0.00648 | -0.0497 | 156.0031
5.5 | 1.0658 | 0.00685 | -0.0496 | 155.5912
6 | 1.1204 | 0.00725 | -0.0495 | 154.5379
6.5 | 1.1747 | 0.00764 | -0.0493 | 153.7565
7 | 1.2285 | 0.00806 | -0.0491 | 152.4194
7.5 | 1.2819 | 0.00851 | -0.0488 | 150.6345
8 | 1.3352 | 0.00891 | -0.0486 | 149.8541
8.5 | 1.3875 | 0.0094 | -0.0482 | 147.6064
9 | 1.4396 | 0.00987 | -0.0477 | 145.8561
9.5 | 1.4912 | 0.01036 | -0.0473 | 143.9382
10 | 1.5415 | 0.01095 | -0.0466 | 140.7763
10.5 | 1.5908 | 0.01158 | -0.0459 | 137.3748
11 | 1.64 | 0.01216 | -0.0451 | 134.8684
11.5 | 1.688 | 0.0128 | -0.0442 | 131.875
12 | 1.7345 | 0.01351 | -0.0431 | 128.3864
12.5 | 1.7786 | 0.01437 | -0.0417 | 123.7717
13 | 1.821 | 0.01527 | -0.0401 | 119.2534
13.5 | 1.8619 | 0.01619 | -0.0382 | 115.0031
14 | 1.9007 | 0.01713 | -0.0362 | 110.9574
14.5 | 1.9359 | 0.01816 | -0.0337 | 106.6024
15 | 1.9602 | 0.0193 | -0.0293 | 101.5648
15.5 | 1.9783 | 0.02078 | -0.0247 | 95.2021
16 | 1.9944 | 0.02269 | -0.0208 | 87.8978
16.5 | 2.0074 | 0.02518 | -0.0175 | 79.722
17 | 2.0145 | 0.02851 | -0.0148 | 70.6594
17.5 | 2.0179 | 0.03262 | -0.0131 | 61.8608
18 | 2.0124 | 0.03805 | -0.0122 | 52.8883
18.5 | 1.9966 | 0.04506 | -0.0124 | 44.3098
19 | 1.9775 | 0.05352 | -0.0144 | 36.9488
19.5 | 1.9459 | 0.06409 | -0.0177 | 30.362
20 | 1.9033 | 0.07647 | -0.0221 | 24.8895

## 139. Re 18M Mach 0.10 (1)
BIGFOIL.COM POLAR EXPORT
AG34
AG34 |  |  |  | Cl Max: | 1.282 | at alpha= | 9 | deg
JavaFoil+Calcfoil stall+Eppler ext transition |  |  |  | L/D Max: | 98.514 | at alpha= | 6.5 | deg
Re: | 18000000 |  |  | Cd Min: | 0.0085 | at alpha= | -2.5 | deg
Mach: | 0.1 |  |  | Cl=0 at alpha= | -3.9915 | deg
|  |  |  | @ Cl=0.1, Cd= | 0.008542
|  |  |  | @ Cl=0.4, Cd= | 0.00864
|  |  |  | @ Cl=0.6, Cd= | 0.0090163
alpha (deg) | Cl | Cd | Cm | Cl/Cd
-16 | -0.425 | 0.11142 | -0.02 | -3.811
-15.5 | -0.444 | 0.10602 | -0.02 | -4.184
-15 | -0.462 | 0.1 | -0.021 | -4.618
-14.5 | -0.479 | 0.09462 | -0.021 | -5.058
-14 | -0.492 | 0.09021 | -0.021 | -5.452
-13.5 | -0.503 | 0.08396 | -0.022 | -5.995
-13 | -0.512 | 0.07882 | -0.023 | -6.491
-12.5 | -0.519 | 0.07131 | -0.025 | -7.277
-12 | -0.526 | 0.06096 | -0.027 | -8.632
-11.5 | -0.556 | 0.03317 | -0.034 | -16.774
-11 | -0.618 | 0.01108 | -0.041 | -55.758
-10.5 | -0.602 | 0.01058 | -0.041 | -56.906
-10 | -0.58 | 0.01024 | -0.042 | -56.626
-9.5 | -0.552 | 0.00999 | -0.042 | -55.277
-9 | -0.519 | 0.00977 | -0.042 | -53.123
-8.5 | -0.481 | 0.00954 | -0.043 | -50.421
-8 | -0.438 | 0.00936 | -0.043 | -46.777
-7.5 | -0.391 | 0.0092 | -0.043 | -42.494
-7 | -0.34 | 0.00905 | -0.043 | -37.603
-6.5 | -0.287 | 0.00895 | -0.044 | -32.132
-6 | -0.233 | 0.00883 | -0.044 | -26.337
-5.5 | -0.176 | 0.00875 | -0.044 | -20.13
-5 | -0.119 | 0.0087 | -0.045 | -13.631
-4.5 | -0.06 | 0.00863 | -0.045 | -6.964
-4 | -0.001 | 0.00859 | -0.045 | -0.131
-3.5 | 0.058 | 0.00857 | -0.046 | 6.787
-3 | 0.118 | 0.00853 | -0.046 | 13.801
-2.5 | 0.177 | 0.0085 | -0.046 | 20.866
-2 | 0.237 | 0.0085 | -0.047 | 27.865
-1.5 | 0.296 | 0.00853 | -0.047 | 34.737
-1 | 0.355 | 0.00858 | -0.047 | 41.42
-0.5 | 0.415 | 0.00866 | -0.047 | 47.918
0 | 0.474 | 0.00875 | -0.048 | 54.201
0.5 | 0.533 | 0.00885 | -0.048 | 60.217
1 | 0.592 | 0.009 | -0.048 | 65.795
1.5 | 0.651 | 0.00912 | -0.049 | 71.354
2 | 0.709 | 0.00931 | -0.049 | 76.174
2.5 | 0.768 | 0.00947 | -0.049 | 81.028
3 | 0.825 | 0.00956 | -0.049 | 86.273
3.5 | 0.882 | 0.00978 | -0.05 | 90.171
4 | 0.937 | 0.01004 | -0.05 | 93.31
4.5 | 0.99 | 0.01037 | -0.05 | 95.467
5 | 1.04 | 0.01071 | -0.05 | 97.109
5.5 | 1.088 | 0.01112 | -0.051 | 97.853
6 | 1.132 | 0.01152 | -0.051 | 98.271
6.5 | 1.171 | 0.01189 | -0.051 | 98.514
7 | 1.206 | 0.0123 | -0.051 | 98.04
7.5 | 1.235 | 0.01272 | -0.051 | 97.083
8 | 1.258 | 0.01323 | -0.052 | 95.12
8.5 | 1.274 | 0.01377 | -0.052 | 92.487
9 | 1.282 | 0.0145 | -0.052 | 88.391
9.5 | 1.279 | 0.01539 | -0.052 | 83.106
10 | 1.261 | 0.01403 | -0.052 | 89.834
10.5 | 1.236 | 0.01618 | -0.052 | 76.408
11 | 1.203 | 0.01738 | -0.052 | 69.192
11.5 | 1.162 | 0.01905 | -0.051 | 60.987
12 | 1.116 | 0.02102 | -0.051 | 53.101
12.5 | 1.059 | 0.02468 | -0.05 | 42.901
13 | 1.002 | 0.02905 | -0.05 | 34.503
13.5 | 0.936 | 0.03698 | -0.048 | 25.314
14 | 0.871 | 0.04768 | -0.046 | 18.261

## 140. Re 18M Mach 0.10 (2)
BIGFOIL.COM POLAR EXPORT
AG34
AG34 |  |  |  | Cl Max: | 1.9956 | at alpha= | 16.5 | deg
XFOIL ncrit=9 |  |  |  | L/D Max: | 157.619 | at alpha= | 4.5 | deg
Re: | 18000000 |  |  | Cd Min: | 0.00494 | at alpha= | -1.5 | deg
Mach: | 0.1 |  |  | Cl=0 at alpha= | -3.9201 | deg
|  |  |  | @ Cl=0.1, Cd= | 0.0050861
|  |  |  | @ Cl=0.4, Cd= | 0.0049828
|  |  |  | @ Cl=0.6, Cd= | 0.0051813
alpha (deg) | Cl | Cd | Cm | Cl/Cd
-20 | -1.6529 | 0.02992 | -0.0603 | -55.244
-19.5 | -1.6446 | 0.02659 | -0.0572 | -61.8503
-19 | -1.6173 | 0.02395 | -0.0554 | -67.5282
-18.5 | -1.5823 | 0.02177 | -0.0538 | -72.6826
-18 | -1.5425 | 0.01989 | -0.0525 | -77.5515
-17.5 | -1.4989 | 0.01827 | -0.0513 | -82.0416
-17 | -1.4528 | 0.01684 | -0.0503 | -86.2708
-16.5 | -1.4047 | 0.01556 | -0.0495 | -90.2763
-16 | -1.355 | 0.01442 | -0.0487 | -93.9667
-15 | -1.2559 | 0.01214 | -0.0469 | -103.4514
-14.5 | -1.2046 | 0.01133 | -0.0461 | -106.3195
-14 | -1.1512 | 0.01069 | -0.0456 | -107.6894
-13.5 | -1.0967 | 0.01015 | -0.0453 | -108.0493
-13 | -1.0416 | 0.00969 | -0.0451 | -107.4923
-12.5 | -0.986 | 0.00922 | -0.0449 | -106.9414
-12 | -0.9299 | 0.00878 | -0.0448 | -105.9112
-10.5 | -0.7605 | 0.00752 | -0.0446 | -101.1303
-10 | -0.7037 | 0.00711 | -0.0446 | -98.9733
-9.5 | -0.6464 | 0.00681 | -0.0446 | -94.9192
-9 | -0.5889 | 0.00654 | -0.0447 | -90.0459
-8.5 | -0.5312 | 0.00631 | -0.0449 | -84.1838
-8 | -0.4741 | 0.00629 | -0.045 | -75.3736
-7.5 | -0.4164 | 0.00612 | -0.0452 | -68.0392
-6.5 | -0.3004 | 0.00582 | -0.0456 | -51.6151
-6 | -0.2423 | 0.00565 | -0.0458 | -42.885
-5.5 | -0.184 | 0.00553 | -0.0461 | -33.2731
-5 | -0.1258 | 0.00539 | -0.0464 | -23.3395
-4.5 | -0.0676 | 0.00529 | -0.0466 | -12.7788
-4 | -0.0093 | 0.00519 | -0.0469 | -1.7919
-3.5 | 0.0489 | 0.00513 | -0.0472 | 9.5322
-3 | 0.1071 | 0.00508 | -0.0475 | 21.0827
-2.5 | 0.1652 | 0.00502 | -0.0478 | 32.9084
-1.5 | 0.2812 | 0.00494 | -0.0484 | 56.9231
-1 | 0.339 | 0.00495 | -0.0487 | 68.4848
-0.5 | 0.3968 | 0.00498 | -0.049 | 79.6787
0 | 0.4544 | 0.00503 | -0.0493 | 90.338
0.5 | 0.512 | 0.00509 | -0.0496 | 100.5894
1 | 0.5695 | 0.00516 | -0.0498 | 110.3682
1.5 | 0.6267 | 0.0052 | -0.0501 | 120.5192
2 | 0.6837 | 0.0053 | -0.0503 | 129
3 | 0.7971 | 0.00552 | -0.0506 | 144.4022
3.5 | 0.8531 | 0.00569 | -0.0506 | 149.9297
4.5 | 0.9599 | 0.00609 | -0.0493 | 157.619
5 | 1.0175 | 0.00651 | -0.0497 | 156.298
5.5 | 1.073 | 0.00689 | -0.0495 | 155.7329
6 | 1.128 | 0.0073 | -0.0493 | 154.5205
6.5 | 1.1828 | 0.00771 | -0.0491 | 153.4112
7 | 1.2373 | 0.00813 | -0.0488 | 152.1894
7.5 | 1.2912 | 0.00858 | -0.0485 | 150.4895
8 | 1.3451 | 0.009 | -0.0481 | 149.4556
8.5 | 1.3979 | 0.00951 | -0.0476 | 146.9926
9 | 1.4507 | 0.00998 | -0.0471 | 145.3607
9.5 | 1.5028 | 0.0105 | -0.0465 | 143.1238
10 | 1.5534 | 0.01114 | -0.0456 | 139.4434
10.5 | 1.6036 | 0.01176 | -0.0448 | 136.3605
11 | 1.6533 | 0.01238 | -0.0438 | 133.546
11.5 | 1.7015 | 0.01308 | -0.0427 | 130.0841
12 | 1.7475 | 0.01392 | -0.0412 | 125.5388
12.5 | 1.7917 | 0.01483 | -0.0395 | 120.8159
13.5 | 1.8754 | 0.01669 | -0.0356 | 112.3667
14 | 1.913 | 0.01773 | -0.0331 | 107.8962
14.5 | 1.9432 | 0.01889 | -0.0294 | 102.8692
15 | 1.9611 | 0.02032 | -0.0241 | 96.5108
15.5 | 1.9768 | 0.02227 | -0.0197 | 88.7652
16 | 1.9885 | 0.02486 | -0.016 | 79.9879
16.5 | 1.9956 | 0.02827 | -0.0131 | 70.5907
17 | 1.9956 | 0.03283 | -0.0112 | 60.7859
17.5 | 1.9921 | 0.03823 | -0.0104 | 52.1083
18 | 1.9766 | 0.04539 | -0.0107 | 43.547
18.5 | 1.9496 | 0.05509 | -0.0133 | 35.3894
19 | 1.9189 | 0.06569 | -0.0168 | 29.2114
19.5 | 1.8735 | 0.07858 | -0.0214 | 23.8419
20 | 1.8181 | 0.09345 | -0.0275 | 19.4553

## 141. Re 18M Mach 0.25 (1)
BIGFOIL.COM POLAR EXPORT
AG34
AG34 |  |  |  | Cl Max: | 1.249 | at alpha= | 8 | deg
JavaFoil+Calcfoil stall+Eppler ext transition |  |  |  | L/D Max: | 96.782 | at alpha= | 5.5 | deg
Re: | 18000000 |  |  | Cd Min: | 0.00854 | at alpha= | -2.5 | deg
Mach: | 0.25 |  |  | Cl=0 at alpha= | -3.9918 | deg
|  |  |  | @ Cl=0.1, Cd= | 0.0086003
|  |  |  | @ Cl=0.4, Cd= | 0.0086859
|  |  |  | @ Cl=0.6, Cd= | 0.06346
alpha (deg) | Cl | Cd | Cm | Cl/Cd
-15 | -0.162 | 0.10582 | -0.02 | -1.534
-14.5 | -0.226 | 0.09982 | -0.02 | -2.267
-14 | -0.277 | 0.09493 | -0.021 | -2.915
-13.5 | -0.32 | 0.08981 | -0.021 | -3.568
-13 | -0.358 | 0.0854 | -0.021 | -4.197
-12.5 | -0.391 | 0.08027 | -0.022 | -4.871
-12 | -0.417 | 0.07539 | -0.022 | -5.532
-11.5 | -0.437 | 0.06966 | -0.024 | -6.274
-11 | -0.451 | 0.06285 | -0.026 | -7.177
-10.5 | -0.468 | 0.04756 | -0.031 | -9.84
-10 | -0.55 | 0.0107 | -0.043 | -51.421
-9.5 | -0.535 | 0.0103 | -0.043 | -51.976
-9 | -0.511 | 0.01001 | -0.043 | -51.071
-8.5 | -0.48 | 0.00974 | -0.044 | -49.265
-8 | -0.441 | 0.00953 | -0.044 | -46.247
-7.5 | -0.396 | 0.00934 | -0.044 | -42.377
-7 | -0.346 | 0.00917 | -0.045 | -37.768
-6.5 | -0.293 | 0.00904 | -0.045 | -32.446
-6 | -0.238 | 0.00892 | -0.045 | -26.683
-5.5 | -0.181 | 0.00882 | -0.046 | -20.463
-5 | -0.122 | 0.00874 | -0.046 | -13.918
-4.5 | -0.062 | 0.00871 | -0.046 | -7.082
-4 | -0.001 | 0.00864 | -0.047 | -0.134
-3.5 | 0.06 | 0.00862 | -0.047 | 6.938
-3 | 0.121 | 0.00859 | -0.047 | 14.081
-2.5 | 0.182 | 0.00854 | -0.048 | 21.322
-2 | 0.243 | 0.00856 | -0.048 | 28.432
-1.5 | 0.304 | 0.00857 | -0.048 | 35.49
-1 | 0.365 | 0.00864 | -0.048 | 42.274
-0.5 | 0.426 | 0.00872 | -0.049 | 48.873
0 | 0.487 | 0.00883 | -0.049 | 55.167
0.5 | 0.548 | 0.00894 | -0.049 | 61.302
1 | 0.608 | 0.0091 | -0.05 | 66.841
1.5 | 0.669 | 0.00923 | -0.05 | 72.451
2 | 0.729 | 0.00943 | -0.05 | 77.281
2.5 | 0.788 | 0.00961 | -0.05 | 82.03
3 | 0.847 | 0.00972 | -0.051 | 87.132
3.5 | 0.905 | 0.00996 | -0.051 | 90.838
4 | 0.961 | 0.01026 | -0.051 | 93.676
4.5 | 1.015 | 0.01063 | -0.051 | 95.431
5 | 1.065 | 0.01104 | -0.052 | 96.526
5.5 | 1.112 | 0.01149 | -0.052 | 96.782
6 | 1.154 | 0.01193 | -0.052 | 96.672
6.5 | 1.189 | 0.0124 | -0.052 | 95.925
7 | 1.217 | 0.01289 | -0.053 | 94.463
7.5 | 1.238 | 0.01343 | -0.053 | 92.145
8 | 1.249 | 0.01408 | -0.053 | 88.709
8.5 | 1.249 | 0.01489 | -0.053 | 83.918
9 | 1.231 | 0.01434 | -0.053 | 85.874
9.5 | 1.195 | 0.01588 | -0.053 | 75.239
10 | 1.142 | 0.01718 | -0.053 | 66.482
10.5 | 1.075 | 0.01907 | -0.052 | 56.356
11 | 0.992 | 0.02198 | -0.052 | 45.127
11.5 | 0.893 | 0.02779 | -0.05 | 32.115
12 | 0.779 | 0.03887 | -0.048 | 20.044
12.5 | 0.676 | 0.0486 | -0.046 | 13.916
13 | 0.567 | 0.06346 | -0.043 | 8.941

## 142. Re 18M Mach 0.25 (2)
BIGFOIL.COM POLAR EXPORT
AG34
AG34 |  |  |  | Cl Max: | 1.9331 | at alpha= | 14.5 | deg
XFOIL ncrit=9 |  |  |  | L/D Max: | 158.946 | at alpha= | 4.5 | deg
Re: | 18000000 |  |  | Cd Min: | 0.00495 | at alpha= | -1.5 | deg
Mach: | 0.25 |  |  | Cl=0 at alpha= | -3.9179 | deg
|  |  |  | @ Cl=0.1, Cd= | 0.005097
|  |  |  | @ Cl=0.4, Cd= | 0.004985
|  |  |  | @ Cl=0.6, Cd= | 0.0052078
alpha (deg) | Cl | Cd | Cm | Cl/Cd
-19.5 | -0.7362 | 0.21787 | 0.0571 | -3.3791
-19 | -0.7191 | 0.21117 | 0.0532 | -3.4053
-18.5 | -0.7021 | 0.20445 | 0.0494 | -3.4341
-17.5 | -0.739 | 0.16666 | 0.0326 | -4.4342
-17 | -0.7682 | 0.14915 | 0.0238 | -5.1505
-16 | -1.0924 | 0.07425 | -0.0262 | -14.7125
-15.5 | -1.1995 | 0.04132 | -0.0593 | -29.0295
-15 | -1.2329 | 0.03064 | -0.064 | -40.2383
-14.5 | -1.2401 | 0.02203 | -0.0623 | -56.2914
-14 | -1.2106 | 0.01668 | -0.0601 | -72.5779
-13 | -1.1052 | 0.01224 | -0.0561 | -90.2941
-12.5 | -1.046 | 0.01103 | -0.0545 | -94.8323
-12 | -0.9854 | 0.01011 | -0.0532 | -97.4679
-11.5 | -0.9242 | 0.00938 | -0.0521 | -98.5288
-11 | -0.8627 | 0.00877 | -0.0512 | -98.3694
-10.5 | -0.8012 | 0.00822 | -0.0503 | -97.4696
-10 | -0.7398 | 0.00773 | -0.0497 | -95.705
-9.5 | -0.6786 | 0.00723 | -0.0491 | -93.8589
-9 | -0.6174 | 0.0068 | -0.0486 | -90.7941
-7.5 | -0.4347 | 0.00627 | -0.0479 | -69.3301
-7 | -0.3738 | 0.00606 | -0.0478 | -61.6832
-6.5 | -0.3129 | 0.0059 | -0.0478 | -53.0339
-6 | -0.2522 | 0.00572 | -0.0478 | -44.0909
-5.5 | -0.1915 | 0.00556 | -0.0479 | -34.4424
-5 | -0.1308 | 0.00543 | -0.0481 | -24.0884
-4.5 | -0.0703 | 0.00532 | -0.0482 | -13.2143
-4 | -0.0099 | 0.00522 | -0.0484 | -1.8966
-3.5 | 0.0504 | 0.00513 | -0.0487 | 9.8246
-3 | 0.1106 | 0.00509 | -0.0489 | 21.7289
-2.5 | 0.1707 | 0.00503 | -0.0492 | 33.9364
-2 | 0.2306 | 0.00497 | -0.0495 | 46.3984
-1.5 | 0.2905 | 0.00495 | -0.0498 | 58.6869
-1 | 0.3502 | 0.00496 | -0.0501 | 70.6048
-0.5 | 0.4099 | 0.00499 | -0.0503 | 82.1443
0 | 0.4694 | 0.00505 | -0.0506 | 92.9505
1 | 0.5884 | 0.0052 | -0.051 | 113.1538
1.5 | 0.6477 | 0.00524 | -0.0512 | 123.6069
2 | 0.7069 | 0.00534 | -0.0514 | 132.3783
2.5 | 0.7659 | 0.00544 | -0.0514 | 140.7904
3 | 0.8247 | 0.00558 | -0.0514 | 147.7957
3.5 | 0.8829 | 0.00576 | -0.0512 | 153.2812
4 | 0.9401 | 0.00601 | -0.0508 | 156.4226
4.5 | 0.995 | 0.00626 | -0.0496 | 158.9457
5 | 1.0549 | 0.00669 | -0.0496 | 157.6831
5.5 | 1.1128 | 0.00715 | -0.0491 | 155.6364
6 | 1.1707 | 0.00759 | -0.0486 | 154.2424
6.5 | 1.2285 | 0.00805 | -0.0479 | 152.6087
7 | 1.2859 | 0.00853 | -0.0472 | 150.7503
7.5 | 1.3434 | 0.009 | -0.0463 | 149.2667
8 | 1.4001 | 0.00956 | -0.0453 | 146.454
8.5 | 1.4569 | 0.01008 | -0.0442 | 144.5337
9 | 1.5126 | 0.01073 | -0.0429 | 140.9692
9.5 | 1.5673 | 0.01144 | -0.0413 | 137.0017
10 | 1.6219 | 0.01213 | -0.0396 | 133.7098
10.5 | 1.6745 | 0.01297 | -0.0376 | 129.1056
11 | 1.7248 | 0.01397 | -0.0352 | 123.4646
11.5 | 1.7737 | 0.01499 | -0.0326 | 118.3256
12 | 1.8203 | 0.01609 | -0.0296 | 113.1324
12.5 | 1.8625 | 0.01737 | -0.026 | 107.2251
13 | 1.8942 | 0.01886 | -0.0209 | 100.4348
13.5 | 1.9113 | 0.02076 | -0.0144 | 92.0665
14 | 1.925 | 0.02344 | -0.0092 | 82.1246
14.5 | 1.9331 | 0.02714 | -0.0053 | 71.227
15 | 1.933 | 0.03224 | -0.0029 | 59.9566
15.5 | 1.9217 | 0.03906 | -0.0022 | 49.1987
16 | 1.8993 | 0.04801 | -0.0038 | 39.5605
16.5 | 1.8652 | 0.05925 | -0.0076 | 31.4802
17 | 1.8188 | 0.07212 | -0.0125 | 25.2191
17.5 | 1.7663 | 0.08627 | -0.0184 | 20.4741
18 | 1.7061 | 0.10219 | -0.0259 | 16.6954
18.5 | 1.6421 | 0.11924 | -0.0346 | 13.7714
19 | 1.5767 | 0.13725 | -0.0448 | 11.4878
19.5 | 1.5144 | 0.15576 | -0.0565 | 9.7227

## 143. Re 18M Mach 0.50 (1)
BIGFOIL.COM POLAR EXPORT
AG34
AG34 |  |  |  | Cl Max: | 1.299 | at alpha= | 20 | deg
JavaFoil+Calcfoil stall+Eppler ext transition |  |  |  | L/D Max: | 92.875 | at alpha= | 4 | deg
Re: | 18000000 |  |  | Cd Min: | 0.00879 | at alpha= | -2.5 | deg
Mach: | 0.5 |  |  | Cl=0 at alpha= | -3.9926 | deg
|  |  |  | @ Cl=0.1, Cd= | 0.0088306
|  |  |  | @ Cl=0.4, Cd= | 0.0089194
|  |  |  | @ Cl=0.6, Cd= | 0.0093035
alpha (deg) | Cl | Cd | Cm | Cl/Cd
-20 | -0.871 | 0.17506 | -0.023 | -4.974
-19.5 | -0.845 | 0.15986 | -0.024 | -5.286
-19 | -0.82 | 0.14693 | -0.024 | -5.578
-18.5 | -0.791 | 0.15132 | -0.024 | -5.225
-18 | -0.764 | 0.14191 | -0.024 | -5.382
-17.5 | -0.739 | 0.12941 | -0.024 | -5.708
-17 | -0.714 | 0.11617 | -0.026 | -6.15
-16.5 | -0.684 | 0.11843 | -0.024 | -5.774
-16 | -0.658 | 0.11003 | -0.025 | -5.982
-15.5 | -0.636 | 0.09656 | -0.027 | -6.59
-15 | -0.628 | 0.07043 | -0.033 | -8.92
-14.5 | -0.575 | 0.09757 | -0.024 | -5.894
-14 | -0.557 | 0.08048 | -0.029 | -6.92
-13.5 | -0.554 | 0.05265 | -0.035 | -10.517
-13 | -0.496 | 0.08095 | -0.027 | -6.131
-12.5 | -0.473 | 0.07222 | -0.029 | -6.543
-12 | -0.476 | 0.03861 | -0.038 | -12.333
-11.5 | -0.419 | 0.06385 | -0.03 | -6.559
-11 | -0.405 | 0.04561 | -0.036 | -8.885
-10.5 | -0.365 | 0.05602 | -0.031 | -6.512
-10 | -0.387 | 0.0156 | -0.045 | -24.839
-9.5 | -0.323 | 0.03549 | -0.038 | -9.107
-9 | -0.34 | 0.01079 | -0.048 | -31.503
-8.5 | -0.306 | 0.01065 | -0.049 | -28.745
-8 | -0.272 | 0.01042 | -0.049 | -26.126
-7.5 | -0.238 | 0.0102 | -0.05 | -23.375
-7 | -0.337 | 0.0099 | -0.05 | -34.031
-6.5 | -0.306 | 0.00958 | -0.05 | -31.963
-6 | -0.256 | 0.00933 | -0.051 | -27.484
-5.5 | -0.198 | 0.00916 | -0.051 | -21.581
-5 | -0.134 | 0.00903 | -0.051 | -14.886
-4.5 | -0.069 | 0.00896 | -0.052 | -7.655
-4 | -0.001 | 0.00889 | -0.052 | -0.145
-3.5 | 0.067 | 0.00885 | -0.052 | 7.541
-3 | 0.135 | 0.00881 | -0.053 | 15.332
-2.5 | 0.204 | 0.00879 | -0.053 | 23.156
-2 | 0.272 | 0.00879 | -0.053 | 30.93
-1.5 | 0.34 | 0.00884 | -0.054 | 38.471
-1 | 0.408 | 0.00893 | -0.054 | 45.732
-0.5 | 0.476 | 0.00903 | -0.054 | 52.758
0 | 0.544 | 0.00918 | -0.055 | 59.266
0.5 | 0.612 | 0.00933 | -0.055 | 65.55
1 | 0.679 | 0.00956 | -0.055 | 71.084
1.5 | 0.746 | 0.00976 | -0.056 | 76.461
2 | 0.813 | 0.01005 | -0.056 | 80.881
2.5 | 0.879 | 0.01024 | -0.056 | 85.867
3 | 0.944 | 0.01051 | -0.057 | 89.752
3.5 | 1.006 | 0.01092 | -0.057 | 92.143
4 | 1.064 | 0.01146 | -0.057 | 92.875
4.5 | 1.115 | 0.01208 | -0.057 | 92.3
5 | 1.157 | 0.01291 | -0.058 | 89.59
5.5 | 1.18 | 0.0138 | -0.058 | 85.502
6 | 1.169 | 0.01486 | -0.058 | 78.722
6.5 | 1.046 | 0.01499 | -0.058 | 69.8
7 | 0.733 | 0.01649 | -0.058 | 44.477
7.5 | 0.761 | 0.01745 | -0.058 | 43.633
8 | 0.786 | 0.01914 | -0.058 | 41.067
8.5 | 0.806 | 0.02173 | -0.057 | 37.099
9 | 0.828 | 0.0241 | -0.056 | 34.372
9.5 | 0.858 | 0.02505 | -0.056 | 34.239
10 | 0.848 | 0.03691 | -0.053 | 22.971
10.5 | 0.868 | 0.0419 | -0.052 | 20.72
11 | 0.914 | 0.03701 | -0.054 | 24.7
11.5 | 0.858 | 0.07933 | -0.041 | 10.811
12 | 0.888 | 0.08199 | -0.042 | 10.83
12.5 | 0.9 | 0.09975 | -0.037 | 9.023
13 | 0.925 | 0.10862 | -0.037 | 8.519
13.5 | 0.953 | 0.11665 | -0.037 | 8.167
14 | 0.978 | 0.12581 | -0.037 | 7.772
14.5 | 1.006 | 0.13196 | -0.038 | 7.622
15 | 1.032 | 0.1422 | -0.038 | 7.255
15.5 | 1.058 | 0.15124 | -0.038 | 6.998
16 | 1.086 | 0.1558 | -0.039 | 6.973
16.5 | 1.112 | 0.16506 | -0.039 | 6.737
17 | 1.139 | 0.17456 | -0.04 | 6.527
17.5 | 1.165 | 0.18187 | -0.04 | 6.408
18 | 1.193 | 0.18967 | -0.041 | 6.287
18.5 | 1.22 | 0.19486 | -0.041 | 6.26
19 | 1.245 | 0.20426 | -0.041 | 6.095
19.5 | 1.272 | 0.21191 | -0.042 | 6.003
20 | 1.299 | 0.21859 | -0.042 | 5.943

## 144. Re 18M Mach 0.50 (2)
BIGFOIL.COM POLAR EXPORT
AG34
AG34 |  |  |  | Cl Max: | 1.546 | at alpha= | 7.5 | deg
XFOIL ncrit=9 |  |  |  | L/D Max: | 165.595 | at alpha= | 4 | deg
Re: | 18000000 |  |  | Cd Min: | 0.00514 | at alpha= | 0 | deg
Mach: | 0.5 |  |  | Cl=0 at alpha= | -99 | deg
|  |  |  | @ Cl=0.1, Cd= | 0.00514
|  |  |  | @ Cl=0.4, Cd= | 0.00514
|  |  |  | @ Cl=0.6, Cd= | 0.0052502
alpha (deg) | Cl | Cd | Cm | Cl/Cd
0 | 0.5372 | 0.00514 | -0.0561 | 104.5136
0.5 | 0.6056 | 0.00526 | -0.0562 | 115.1331
1 | 0.6743 | 0.00536 | -0.0561 | 125.8022
1.5 | 0.743 | 0.00546 | -0.0559 | 136.0806
2 | 0.8123 | 0.00554 | -0.0556 | 146.6245
2.5 | 0.8814 | 0.00571 | -0.055 | 154.3608
3 | 0.9507 | 0.00593 | -0.0542 | 160.3204
3.5 | 1.0197 | 0.00619 | -0.0529 | 164.7334
4 | 1.0863 | 0.00656 | -0.0507 | 165.5945
4.5 | 1.157 | 0.00707 | -0.049 | 163.6492
5 | 1.2279 | 0.00768 | -0.0468 | 159.8828
5.5 | 1.2998 | 0.00829 | -0.0443 | 156.7913
6 | 1.3732 | 0.00889 | -0.0413 | 154.4657
6.5 | 1.4478 | 0.00954 | -0.0378 | 151.761
7 | 1.5312 | 0.01077 | -0.0297 | 142.1727
7.5 | 1.546 | 0.01496 | -0.0219 | 103.3422
8 | 1.529 | 0.02001 | -0.0095 | 76.4118
9 | 1.4405 | 0.03908 | -0.0054 | 36.8603
9.5 | 1.4006 | 0.05205 | -0.012 | 26.9087
10 | 1.3601 | 0.0648 | -0.018 | 20.9892
10.5 | 1.32 | 0.07786 | -0.0241 | 16.9535
11 | 1.2828 | 0.09115 | -0.0305 | 14.0735
11.5 | 1.2489 | 0.10446 | -0.0369 | 11.9558
12 | 1.2182 | 0.11772 | -0.0436 | 10.3483
12.5 | 1.1913 | 0.13101 | -0.0506 | 9.0932

## 145. Re 20M Mach 0.00 (1)
BIGFOIL.COM POLAR EXPORT
AG34
AG34 |  |  |  | Cl Max: | 1.287 | at alpha= | 9.5 | deg
JavaFoil+Calcfoil stall+Eppler ext transition |  |  |  | L/D Max: | 99.189 | at alpha= | 6.5 | deg
Re: | 20000000 |  |  | Cd Min: | 0.00847 | at alpha= | -2.5 | deg
Mach: | 0 |  |  | Cl=0 at alpha= | -3.9915 | deg
|  |  |  | @ Cl=0.1, Cd= | 0.0085044
|  |  |  | @ Cl=0.4, Cd= | 0.0085946
|  |  |  | @ Cl=0.6, Cd= | 0.008978
alpha (deg) | Cl | Cd | Cm | Cl/Cd
-16.5 | -0.444 | 0.11499 | -0.02 | -3.862
-16 | -0.461 | 0.10955 | -0.02 | -4.207
-15.5 | -0.477 | 0.10316 | -0.021 | -4.627
-15 | -0.492 | 0.09853 | -0.021 | -4.994
-14.5 | -0.506 | 0.09284 | -0.022 | -5.449
-14 | -0.516 | 0.0882 | -0.022 | -5.85
-13.5 | -0.525 | 0.08157 | -0.023 | -6.434
-13 | -0.531 | 0.07563 | -0.024 | -7.019
-12.5 | -0.538 | 0.06585 | -0.026 | -8.169
-12 | -0.552 | 0.04883 | -0.031 | -11.299
-11.5 | -0.639 | 0.01165 | -0.04 | -54.81
-11 | -0.626 | 0.01078 | -0.041 | -58.054
-10.5 | -0.607 | 0.01038 | -0.041 | -58.475
-10 | -0.583 | 0.01009 | -0.041 | -57.81
-9.5 | -0.554 | 0.00985 | -0.042 | -56.244
-9 | -0.52 | 0.00962 | -0.042 | -54.008
-8.5 | -0.481 | 0.00942 | -0.042 | -51.014
-8 | -0.437 | 0.00924 | -0.043 | -47.282
-7.5 | -0.39 | 0.0091 | -0.043 | -42.801
-7 | -0.339 | 0.00898 | -0.043 | -37.784
-6.5 | -0.286 | 0.00887 | -0.044 | -32.296
-6 | -0.232 | 0.00876 | -0.044 | -26.428
-5.5 | -0.175 | 0.00869 | -0.044 | -20.182
-5 | -0.118 | 0.00864 | -0.045 | -13.654
-4.5 | -0.06 | 0.00858 | -0.045 | -6.975
-4 | -0.001 | 0.00855 | -0.045 | -0.131
-3.5 | 0.058 | 0.00854 | -0.045 | 6.783
-3 | 0.117 | 0.00849 | -0.046 | 13.792
-2.5 | 0.176 | 0.00847 | -0.046 | 20.834
-2 | 0.236 | 0.00847 | -0.046 | 27.822
-1.5 | 0.295 | 0.00849 | -0.047 | 34.69
-1 | 0.354 | 0.00854 | -0.047 | 41.403
-0.5 | 0.413 | 0.00861 | -0.047 | 47.916
0 | 0.472 | 0.00872 | -0.047 | 54.089
0.5 | 0.531 | 0.00882 | -0.048 | 60.186
1 | 0.589 | 0.00895 | -0.048 | 65.806
1.5 | 0.648 | 0.0091 | -0.048 | 71.162
2 | 0.706 | 0.00923 | -0.049 | 76.459
2.5 | 0.764 | 0.00944 | -0.049 | 80.899
3 | 0.821 | 0.00957 | -0.049 | 85.812
3.5 | 0.877 | 0.00975 | -0.049 | 89.955
4 | 0.932 | 0.01001 | -0.05 | 93.117
4.5 | 0.985 | 0.01032 | -0.05 | 95.462
5 | 1.036 | 0.01066 | -0.05 | 97.169
5.5 | 1.083 | 0.01103 | -0.05 | 98.214
6 | 1.128 | 0.01139 | -0.05 | 99.023
6.5 | 1.168 | 0.01177 | -0.051 | 99.189
7 | 1.203 | 0.01216 | -0.051 | 98.964
7.5 | 1.233 | 0.01252 | -0.051 | 98.48
8 | 1.258 | 0.013 | -0.051 | 96.775
8.5 | 1.276 | 0.01351 | -0.052 | 94.428
9 | 1.286 | 0.01408 | -0.052 | 91.329
9.5 | 1.287 | 0.01485 | -0.052 | 86.651
10 | 1.275 | 0.01418 | -0.052 | 89.95
10.5 | 1.256 | 0.01557 | -0.052 | 80.666
11 | 1.228 | 0.01671 | -0.052 | 73.474
11.5 | 1.194 | 0.01799 | -0.052 | 66.363
12 | 1.154 | 0.0197 | -0.051 | 58.575
12.5 | 1.107 | 0.02229 | -0.051 | 49.644
13 | 1.054 | 0.02606 | -0.05 | 40.452
13.5 | 1.002 | 0.03047 | -0.049 | 32.888
14 | 0.935 | 0.04092 | -0.047 | 22.842
14.5 | 0.882 | 0.04876 | -0.046 | 18.082

## 146. Re 20M Mach 0.00 (2)
BIGFOIL.COM POLAR EXPORT
AG34
AG34 |  |  |  | Cl Max: | 2.0275 | at alpha= | 17.5 | deg
XFOIL ncrit=9 |  |  |  | L/D Max: | 158.542 | at alpha= | 5 | deg
Re: | 20000000 |  |  | Cd Min: | 0.00494 | at alpha= | -1.5 | deg
Mach: | 0 |  |  | Cl=0 at alpha= | -3.9197 | deg
|  |  |  | @ Cl=0.1, Cd= | 0.0050533
|  |  |  | @ Cl=0.4, Cd= | 0.0049768
|  |  |  | @ Cl=0.6, Cd= | 0.0051915
alpha (deg) | Cl | Cd | Cm | Cl/Cd
-20 | -1.697 | 0.0229 | -0.0514 | -74.1048
-19.5 | -1.6612 | 0.02118 | -0.0501 | -78.4325
-19 | -1.6216 | 0.01966 | -0.049 | -82.4822
-18.5 | -1.5794 | 0.0183 | -0.0481 | -86.306
-18 | -1.5349 | 0.01706 | -0.0474 | -89.9707
-17.5 | -1.4887 | 0.01594 | -0.0467 | -93.394
-17 | -1.4409 | 0.01492 | -0.0462 | -96.5751
-16.5 | -1.392 | 0.01396 | -0.0457 | -99.7135
-16 | -1.3421 | 0.01284 | -0.0455 | -104.5249
-15.5 | -1.2942 | 0.01197 | -0.0446 | -108.1203
-15 | -1.2447 | 0.01122 | -0.0439 | -110.9358
-14.5 | -1.1926 | 0.01064 | -0.0436 | -112.0865
-14 | -1.1394 | 0.01013 | -0.0434 | -112.4778
-13.5 | -1.0857 | 0.00971 | -0.0433 | -111.8126
-13 | -1.0313 | 0.00927 | -0.0433 | -111.2513
-12.5 | -0.9765 | 0.00885 | -0.0433 | -110.339
-12 | -0.9213 | 0.00845 | -0.0433 | -109.0296
-11.5 | -0.8658 | 0.00808 | -0.0434 | -107.1535
-11 | -0.8099 | 0.00772 | -0.0435 | -104.9093
-10.5 | -0.7541 | 0.00729 | -0.0436 | -103.4431
-10 | -0.6979 | 0.00691 | -0.0437 | -100.9986
-9.5 | -0.6412 | 0.00664 | -0.0438 | -96.5663
-9 | -0.5843 | 0.0064 | -0.044 | -91.2969
-8.5 | -0.5276 | 0.00635 | -0.0443 | -83.0866
-8 | -0.4707 | 0.0062 | -0.0445 | -75.9194
-7.5 | -0.4135 | 0.00601 | -0.0447 | -68.802
-6.5 | -0.2984 | 0.00572 | -0.0452 | -52.1678
-6 | -0.2407 | 0.00556 | -0.0455 | -43.2914
-5.5 | -0.1829 | 0.00545 | -0.0458 | -33.5596
-5 | -0.1251 | 0.00533 | -0.046 | -23.4709
-4.5 | -0.0672 | 0.00523 | -0.0463 | -12.8489
-4 | -0.0093 | 0.00515 | -0.0466 | -1.8058
-3.5 | 0.0486 | 0.00508 | -0.0469 | 9.5669
-3 | 0.1064 | 0.00505 | -0.0472 | 21.0693
-2.5 | 0.1642 | 0.005 | -0.0476 | 32.84
-2 | 0.2218 | 0.00495 | -0.0479 | 44.8081
-1.5 | 0.2794 | 0.00494 | -0.0482 | 56.5587
-1 | 0.337 | 0.00495 | -0.0485 | 68.0808
-0.5 | 0.3944 | 0.00497 | -0.0488 | 79.3561
0 | 0.4517 | 0.00504 | -0.0491 | 89.623
0.5 | 0.5091 | 0.00507 | -0.0494 | 100.4142
1 | 0.5662 | 0.00515 | -0.0496 | 109.9417
1.5 | 0.6232 | 0.00522 | -0.0499 | 119.387
2 | 0.6799 | 0.0053 | -0.0501 | 128.283
2.5 | 0.7364 | 0.00541 | -0.0503 | 136.1183
3 | 0.7925 | 0.00556 | -0.0504 | 142.536
4 | 0.9037 | 0.00592 | -0.0505 | 152.652
4.5 | 0.9582 | 0.00612 | -0.0503 | 156.5686
5 | 1.0115 | 0.00638 | -0.0498 | 158.5423
5.5 | 1.0666 | 0.00674 | -0.0497 | 158.2493
6 | 1.1211 | 0.00715 | -0.0496 | 156.7972
6.5 | 1.1755 | 0.00754 | -0.0494 | 155.9019
7 | 1.2295 | 0.00794 | -0.0492 | 154.8489
7.5 | 1.2831 | 0.00836 | -0.049 | 153.4809
8 | 1.3365 | 0.00876 | -0.0487 | 152.5685
8.5 | 1.3889 | 0.00925 | -0.0484 | 150.1514
9 | 1.4412 | 0.00969 | -0.048 | 148.7307
9.5 | 1.4928 | 0.01018 | -0.0475 | 146.6405
10 | 1.5431 | 0.01078 | -0.0469 | 143.1447
10.5 | 1.5929 | 0.01136 | -0.0462 | 140.2201
11 | 1.6423 | 0.01193 | -0.0454 | 137.6614
11.5 | 1.6905 | 0.01256 | -0.0446 | 134.5939
12 | 1.7369 | 0.01329 | -0.0434 | 130.6922
12.5 | 1.7814 | 0.01413 | -0.0421 | 126.0722
13 | 1.8244 | 0.015 | -0.0405 | 121.6267
13.5 | 1.8664 | 0.01584 | -0.0389 | 117.8283
14 | 1.9059 | 0.01675 | -0.0369 | 113.7851
14.5 | 1.9422 | 0.01775 | -0.0345 | 109.4197
15 | 1.9702 | 0.01885 | -0.0308 | 104.5199
15.5 | 1.9879 | 0.02023 | -0.0258 | 98.265
16 | 2.004 | 0.02206 | -0.0217 | 90.8432
16.5 | 2.0166 | 0.02447 | -0.0181 | 82.4111
17 | 2.0232 | 0.02774 | -0.0152 | 72.9344
17.5 | 2.0275 | 0.03169 | -0.0133 | 63.9792
18 | 2.0234 | 0.03687 | -0.0122 | 54.8793
18.5 | 2.0088 | 0.0436 | -0.0121 | 46.0734
19 | 1.9898 | 0.05185 | -0.0138 | 38.3761
20 | 1.9228 | 0.07365 | -0.0209 | 26.1073

## 147. Re 20M Mach 0.10 (1)
BIGFOIL.COM POLAR EXPORT
AG34
AG34 |  |  |  | Cl Max: | 1.282 | at alpha= | 9 | deg
JavaFoil+Calcfoil stall+Eppler ext transition |  |  |  | L/D Max: | 98.804 | at alpha= | 6.5 | deg
Re: | 20000000 |  |  | Cd Min: | 0.00847 | at alpha= | -2.5 | deg
Mach: | 0.1 |  |  | Cl=0 at alpha= | -3.9915 | deg
|  |  |  | @ Cl=0.1, Cd= | 0.008515
|  |  |  | @ Cl=0.4, Cd= | 0.0086025
|  |  |  | @ Cl=0.6, Cd= | 0.0089903
alpha (deg) | Cl | Cd | Cm | Cl/Cd
-16 | -0.425 | 0.11055 | -0.02 | -3.843
-15.5 | -0.444 | 0.10535 | -0.02 | -4.213
-15 | -0.462 | 0.09991 | -0.021 | -4.623
-14.5 | -0.479 | 0.09421 | -0.021 | -5.084
-14 | -0.492 | 0.0895 | -0.022 | -5.5
-13.5 | -0.504 | 0.08306 | -0.023 | -6.068
-13 | -0.512 | 0.07777 | -0.023 | -6.588
-12.5 | -0.519 | 0.0709 | -0.025 | -7.323
-12 | -0.527 | 0.06019 | -0.028 | -8.755
-11.5 | -0.562 | 0.02998 | -0.035 | -18.75
-11 | -0.618 | 0.01092 | -0.041 | -56.623
-10.5 | -0.602 | 0.01045 | -0.041 | -57.611
-10 | -0.58 | 0.01014 | -0.042 | -57.209
-9.5 | -0.552 | 0.0099 | -0.042 | -55.804
-9 | -0.519 | 0.00967 | -0.042 | -53.704
-8.5 | -0.481 | 0.00945 | -0.043 | -50.904
-8 | -0.438 | 0.00928 | -0.043 | -47.198
-7.5 | -0.391 | 0.00911 | -0.043 | -42.886
-7 | -0.34 | 0.00901 | -0.043 | -37.78
-6.5 | -0.287 | 0.00888 | -0.044 | -32.378
-6 | -0.233 | 0.00877 | -0.044 | -26.508
-5.5 | -0.176 | 0.00869 | -0.044 | -20.265
-5 | -0.119 | 0.00865 | -0.045 | -13.709
-4.5 | -0.06 | 0.00858 | -0.045 | -7.001
-4 | -0.001 | 0.00856 | -0.045 | -0.132
-3.5 | 0.058 | 0.00855 | -0.046 | 6.81
-3 | 0.118 | 0.0085 | -0.046 | 13.849
-2.5 | 0.177 | 0.00847 | -0.046 | 20.92
-2 | 0.237 | 0.00848 | -0.047 | 27.936
-1.5 | 0.296 | 0.0085 | -0.047 | 34.83
-1 | 0.355 | 0.00855 | -0.047 | 41.565
-0.5 | 0.415 | 0.00862 | -0.047 | 48.102
0 | 0.474 | 0.00873 | -0.048 | 54.279
0.5 | 0.533 | 0.00883 | -0.048 | 60.398
1 | 0.592 | 0.00897 | -0.048 | 66.014
1.5 | 0.651 | 0.00912 | -0.049 | 71.346
2 | 0.709 | 0.00926 | -0.049 | 76.606
2.5 | 0.768 | 0.00946 | -0.049 | 81.1
3 | 0.825 | 0.0096 | -0.049 | 85.988
3.5 | 0.882 | 0.00979 | -0.05 | 90.101
4 | 0.937 | 0.01005 | -0.05 | 93.222
4.5 | 0.99 | 0.01036 | -0.05 | 95.483
5 | 1.04 | 0.01072 | -0.05 | 97.076
5.5 | 1.088 | 0.01109 | -0.051 | 98.054
6 | 1.132 | 0.01147 | -0.051 | 98.703
6.5 | 1.171 | 0.01186 | -0.051 | 98.804
7 | 1.206 | 0.01221 | -0.051 | 98.724
7.5 | 1.235 | 0.01263 | -0.051 | 97.792
8 | 1.258 | 0.01313 | -0.052 | 95.851
8.5 | 1.274 | 0.01366 | -0.052 | 93.244
9 | 1.282 | 0.0143 | -0.052 | 89.646
9.5 | 1.279 | 0.01509 | -0.052 | 84.736
10 | 1.262 | 0.01443 | -0.052 | 87.424
10.5 | 1.238 | 0.01587 | -0.052 | 77.973
11 | 1.205 | 0.01702 | -0.052 | 70.806
11.5 | 1.164 | 0.01863 | -0.052 | 62.448
12 | 1.118 | 0.02051 | -0.051 | 54.498
12.5 | 1.062 | 0.02381 | -0.051 | 44.611
13 | 1.004 | 0.02847 | -0.05 | 35.248
13.5 | 0.952 | 0.03208 | -0.049 | 29.681
14 | 0.873 | 0.04596 | -0.047 | 19.005

## 148. Re 20M Mach 0.10 (2)
BIGFOIL.COM POLAR EXPORT
AG34
AG34 |  |  |  | Cl Max: | 2.0063 | at alpha= | 17 | deg
XFOIL ncrit=9 |  |  |  | L/D Max: | 158.861 | at alpha= | 5 | deg
Re: | 20000000 |  |  | Cd Min: | 0.00494 | at alpha= | -1.5 | deg
Mach: | 0.1 |  |  | Cl=0 at alpha= | -3.9192 | deg
|  |  |  | @ Cl=0.1, Cd= | 0.0050536
|  |  |  | @ Cl=0.4, Cd= | 0.0049739
|  |  |  | @ Cl=0.6, Cd= | 0.0051871
alpha (deg) | Cl | Cd | Cm | Cl/Cd
-20 | -1.6823 | 0.02786 | -0.0586 | -60.3841
-19.5 | -1.6605 | 0.02501 | -0.0566 | -66.3934
-19 | -1.6287 | 0.02269 | -0.0548 | -71.7805
-18.5 | -1.5909 | 0.02073 | -0.0533 | -76.7438
-18 | -1.5491 | 0.01902 | -0.0521 | -81.4458
-17.5 | -1.5043 | 0.01754 | -0.051 | -85.764
-17 | -1.4571 | 0.01621 | -0.05 | -89.889
-16.5 | -1.4083 | 0.01502 | -0.0492 | -93.7617
-16 | -1.3574 | 0.01395 | -0.0486 | -97.3047
-15.5 | -1.3074 | 0.01306 | -0.0476 | -100.1072
-15 | -1.2584 | 0.01201 | -0.0465 | -104.7794
-14.5 | -1.2062 | 0.01118 | -0.0459 | -107.8891
-14 | -1.1526 | 0.0105 | -0.0455 | -109.7714
-13.5 | -1.098 | 0.00999 | -0.0452 | -109.9099
-13 | -1.0428 | 0.0095 | -0.045 | -109.7684
-12.5 | -0.987 | 0.00904 | -0.0448 | -109.1814
-12 | -0.9309 | 0.00861 | -0.0447 | -108.1185
-11.5 | -0.8745 | 0.00821 | -0.0446 | -106.5164
-11 | -0.8178 | 0.00782 | -0.0445 | -104.578
-10.5 | -0.761 | 0.00742 | -0.0445 | -102.5606
-10 | -0.7042 | 0.00699 | -0.0445 | -100.7439
-9.5 | -0.6469 | 0.00669 | -0.0446 | -96.6966
-9 | -0.5893 | 0.00644 | -0.0447 | -91.5062
-8.5 | -0.532 | 0.00638 | -0.0448 | -83.3856
-8 | -0.4744 | 0.00624 | -0.045 | -76.0256
-7.5 | -0.4167 | 0.00604 | -0.0452 | -68.9901
-7 | -0.3587 | 0.00588 | -0.0454 | -61.0034
-6.5 | -0.3006 | 0.00574 | -0.0456 | -52.3693
-6 | -0.2425 | 0.00557 | -0.0458 | -43.5368
-5.5 | -0.1842 | 0.00546 | -0.0461 | -33.7363
-5 | -0.126 | 0.00533 | -0.0464 | -23.6398
-4.5 | -0.0677 | 0.00524 | -0.0466 | -12.9198
-4 | -0.0094 | 0.00515 | -0.0469 | -1.8252
-3.5 | 0.0488 | 0.00508 | -0.0472 | 9.6063
-3 | 0.107 | 0.00505 | -0.0475 | 21.1881
-2.5 | 0.1651 | 0.005 | -0.0478 | 33.02
-2 | 0.2232 | 0.00495 | -0.0481 | 45.0909
-1.5 | 0.2811 | 0.00494 | -0.0484 | 56.9028
-1 | 0.339 | 0.00495 | -0.0487 | 68.4848
-0.5 | 0.3968 | 0.00497 | -0.049 | 79.839
0 | 0.4544 | 0.00504 | -0.0493 | 90.1587
0.5 | 0.5122 | 0.00507 | -0.0496 | 101.0256
1 | 0.5696 | 0.00515 | -0.0498 | 110.6019
1.5 | 0.627 | 0.00522 | -0.0501 | 120.1149
2 | 0.684 | 0.00531 | -0.0503 | 128.8136
2.5 | 0.741 | 0.00542 | -0.0505 | 136.7159
3 | 0.7975 | 0.00557 | -0.0506 | 143.1777
3.5 | 0.8538 | 0.00573 | -0.0507 | 149.0052
4 | 0.9095 | 0.00594 | -0.0506 | 153.1145
4.5 | 0.9643 | 0.00615 | -0.0503 | 156.7967
5 | 1.0183 | 0.00641 | -0.0498 | 158.8612
5.5 | 1.0738 | 0.00679 | -0.0497 | 158.1443
6 | 1.1287 | 0.00721 | -0.0495 | 156.5465
6.5 | 1.1837 | 0.0076 | -0.0492 | 155.75
7 | 1.2382 | 0.00801 | -0.049 | 154.5818
7.5 | 1.2924 | 0.00843 | -0.0487 | 153.3096
8 | 1.3463 | 0.00886 | -0.0483 | 151.9526
8.5 | 1.3993 | 0.00935 | -0.0478 | 149.6578
9 | 1.4524 | 0.0098 | -0.0473 | 148.2041
9.5 | 1.5043 | 0.01034 | -0.0467 | 145.4836
10 | 1.5552 | 0.01096 | -0.0459 | 141.8978
10.5 | 1.6059 | 0.01154 | -0.0451 | 139.1594
11 | 1.6557 | 0.01215 | -0.0442 | 136.2716
11.5 | 1.704 | 0.01285 | -0.043 | 132.607
12 | 1.7501 | 0.01369 | -0.0416 | 127.8378
12.5 | 1.7949 | 0.01457 | -0.04 | 123.1915
13 | 1.8388 | 0.01541 | -0.0383 | 119.3251
13.5 | 1.8803 | 0.01633 | -0.0362 | 115.1439
14 | 1.9188 | 0.01734 | -0.0338 | 110.6574
14.5 | 1.9519 | 0.01848 | -0.0306 | 105.6223
15 | 1.9703 | 0.01984 | -0.0252 | 99.3095
15.5 | 1.9852 | 0.02174 | -0.0205 | 91.3155
16 | 1.9966 | 0.02427 | -0.0165 | 82.2662
16.5 | 2.0047 | 0.0275 | -0.0135 | 72.8982
17 | 2.0063 | 0.03181 | -0.0114 | 63.0714
17.5 | 2.0032 | 0.03705 | -0.0103 | 54.0675
19.5 | 1.9043 | 0.0742 | -0.0195 | 25.6644
20 | 1.8533 | 0.08808 | -0.0249 | 21.0411

## 149. Re 20M Mach 0.25 (1)
BIGFOIL.COM POLAR EXPORT
AG34
AG34 |  |  |  | Cl Max: | 1.249 | at alpha= | 8 | deg
JavaFoil+Calcfoil stall+Eppler ext transition |  |  |  | L/D Max: | 97.089 | at alpha= | 5.5 | deg
Re: | 20000000 |  |  | Cd Min: | 0.00852 | at alpha= | -2.5 | deg
Mach: | 0.25 |  |  | Cl=0 at alpha= | -3.9918 | deg
|  |  |  | @ Cl=0.1, Cd= | 0.0085769
|  |  |  | @ Cl=0.4, Cd= | 0.0086502
|  |  |  | @ Cl=0.6, Cd= | 0.06023
alpha (deg) | Cl | Cd | Cm | Cl/Cd
-15 | -0.162 | 0.10569 | -0.02 | -1.536
-14.5 | -0.226 | 0.10012 | -0.02 | -2.261
-14 | -0.277 | 0.09434 | -0.021 | -2.934
-13.5 | -0.321 | 0.08932 | -0.021 | -3.589
-13 | -0.359 | 0.08482 | -0.021 | -4.228
-12.5 | -0.391 | 0.07978 | -0.022 | -4.903
-12 | -0.417 | 0.07484 | -0.022 | -5.577
-11.5 | -0.438 | 0.06882 | -0.024 | -6.36
-11 | -0.452 | 0.06226 | -0.026 | -7.253
-10.5 | -0.476 | 0.0413 | -0.033 | -11.523
-10 | -0.55 | 0.01062 | -0.043 | -51.805
-9.5 | -0.535 | 0.01019 | -0.043 | -52.517
-9 | -0.511 | 0.00991 | -0.043 | -51.628
-8.5 | -0.48 | 0.00967 | -0.044 | -49.639
-8 | -0.441 | 0.00945 | -0.044 | -46.617
-7.5 | -0.396 | 0.00926 | -0.044 | -42.736
-7 | -0.346 | 0.00911 | -0.045 | -38.012
-6.5 | -0.293 | 0.00897 | -0.045 | -32.695
-6 | -0.238 | 0.00885 | -0.045 | -26.871
-5.5 | -0.181 | 0.00877 | -0.046 | -20.577
-5 | -0.122 | 0.0087 | -0.046 | -13.982
-4.5 | -0.062 | 0.00866 | -0.046 | -7.124
-4 | -0.001 | 0.0086 | -0.047 | -0.135
-3.5 | 0.06 | 0.00859 | -0.047 | 6.959
-3 | 0.121 | 0.00857 | -0.047 | 14.119
-2.5 | 0.182 | 0.00852 | -0.048 | 21.382
-2 | 0.243 | 0.00853 | -0.048 | 28.512
-1.5 | 0.304 | 0.00857 | -0.048 | 35.521
-1 | 0.365 | 0.00861 | -0.048 | 42.433
-0.5 | 0.426 | 0.00868 | -0.049 | 49.068
0 | 0.487 | 0.0088 | -0.049 | 55.352
0.5 | 0.548 | 0.00892 | -0.049 | 61.389
1 | 0.608 | 0.00906 | -0.05 | 67.181
1.5 | 0.669 | 0.00923 | -0.05 | 72.451
2 | 0.729 | 0.00938 | -0.05 | 77.708
2.5 | 0.788 | 0.0096 | -0.05 | 82.152
3 | 0.847 | 0.00975 | -0.051 | 86.863
3.5 | 0.905 | 0.00997 | -0.051 | 90.802
4 | 0.961 | 0.01027 | -0.051 | 93.574
4.5 | 1.015 | 0.01063 | -0.051 | 95.429
5 | 1.065 | 0.01104 | -0.052 | 96.441
5.5 | 1.112 | 0.01145 | -0.052 | 97.089
6 | 1.154 | 0.0119 | -0.052 | 96.956
6.5 | 1.189 | 0.01232 | -0.052 | 96.535
7 | 1.217 | 0.0128 | -0.053 | 95.117
7.5 | 1.238 | 0.01335 | -0.053 | 92.738
8 | 1.249 | 0.01394 | -0.053 | 89.627
8.5 | 1.249 | 0.01469 | -0.053 | 85.063
9 | 1.236 | 0.01567 | -0.053 | 78.902
9.5 | 1.196 | 0.01384 | -0.053 | 86.437
10 | 1.144 | 0.01683 | -0.053 | 67.988
10.5 | 1.077 | 0.0186 | -0.053 | 57.874
11 | 0.994 | 0.02149 | -0.052 | 46.241
11.5 | 0.896 | 0.02675 | -0.051 | 33.477
12 | 0.78 | 0.03849 | -0.048 | 20.255
12.5 | 0.679 | 0.04658 | -0.047 | 14.582
13 | 0.571 | 0.06023 | -0.044 | 9.479

## 150. Re 20M Mach 0.25 (2)
BIGFOIL.COM POLAR EXPORT
AG34
AG34 |  |  |  | Cl Max: | 1.9478 | at alpha= | 15 | deg
XFOIL ncrit=9 |  |  |  | L/D Max: | 159.939 | at alpha= | 5 | deg
Re: | 20000000 |  |  | Cd Min: | 0.00494 | at alpha= | -1.5 | deg
Mach: | 0.25 |  |  | Cl=0 at alpha= | -3.9171 | deg
|  |  |  | @ Cl=0.1, Cd= | 0.005057
|  |  |  | @ Cl=0.4, Cd= | 0.0049767
|  |  |  | @ Cl=0.6, Cd= | 0.0051953
alpha (deg) | Cl | Cd | Cm | Cl/Cd
-20 | -0.7538 | 0.22425 | 0.0611 | -3.3614
-19.5 | -0.737 | 0.21757 | 0.0571 | -3.3874
-19 | -0.7198 | 0.21089 | 0.0532 | -3.4132
-18.5 | -0.7029 | 0.20416 | 0.0493 | -3.4429
-18 | -0.6863 | 0.19746 | 0.0456 | -3.4756
-17.5 | -0.7312 | 0.16902 | 0.0338 | -4.3261
-17 | -0.7708 | 0.14861 | 0.0235 | -5.1867
-16.5 | -0.8711 | 0.11867 | 0.0064 | -7.3405
-16 | -1.1216 | 0.0699 | -0.0301 | -16.0458
-15.5 | -1.2251 | 0.0386 | -0.062 | -31.7383
-15 | -1.2562 | 0.02844 | -0.0637 | -44.1702
-14.5 | -1.2528 | 0.02034 | -0.0622 | -61.5929
-14 | -1.2163 | 0.01586 | -0.0599 | -76.6898
-13.5 | -1.1647 | 0.01347 | -0.0577 | -86.4662
-13 | -1.1075 | 0.01188 | -0.0559 | -93.2239
-12.5 | -1.0478 | 0.01072 | -0.0544 | -97.7425
-12 | -0.9869 | 0.00984 | -0.0531 | -100.2947
-11.5 | -0.9254 | 0.00915 | -0.052 | -101.1366
-11 | -0.8638 | 0.00856 | -0.0511 | -100.9112
-10.5 | -0.8021 | 0.00804 | -0.0503 | -99.7637
-10 | -0.7405 | 0.00758 | -0.0496 | -97.6913
-9.5 | -0.6791 | 0.00711 | -0.049 | -95.5134
-9 | -0.6179 | 0.0067 | -0.0486 | -92.2239
-8.5 | -0.5571 | 0.00658 | -0.0483 | -84.6657
-8 | -0.496 | 0.00642 | -0.0481 | -77.2586
-7.5 | -0.435 | 0.00619 | -0.0479 | -70.2746
-7 | -0.3741 | 0.00597 | -0.0478 | -62.6633
-6.5 | -0.3132 | 0.0058 | -0.0478 | -54
-6 | -0.2523 | 0.00564 | -0.0478 | -44.734
-5.5 | -0.1916 | 0.00549 | -0.0479 | -34.8998
-5 | -0.131 | 0.00537 | -0.0481 | -24.3948
-4.5 | -0.0705 | 0.00527 | -0.0482 | -13.3776
-4 | -0.01 | 0.00518 | -0.0484 | -1.9305
-3.5 | 0.0503 | 0.00509 | -0.0487 | 9.8821
-3 | 0.1105 | 0.00505 | -0.0489 | 21.8812
-2.5 | 0.1706 | 0.005 | -0.0492 | 34.12
-2 | 0.2305 | 0.00495 | -0.0495 | 46.5657
-1.5 | 0.2904 | 0.00494 | -0.0498 | 58.7854
-1 | 0.3501 | 0.00496 | -0.0501 | 70.5847
-0.5 | 0.4099 | 0.00498 | -0.0503 | 82.3092
0 | 0.4694 | 0.00505 | -0.0506 | 92.9505
1 | 0.5886 | 0.00518 | -0.0511 | 113.6293
1.5 | 0.648 | 0.00526 | -0.0512 | 123.1939
2 | 0.7072 | 0.00535 | -0.0514 | 132.1869
2.5 | 0.7664 | 0.00546 | -0.0515 | 140.3663
3 | 0.8251 | 0.00564 | -0.0514 | 146.2943
3.5 | 0.8836 | 0.00582 | -0.0513 | 151.8213
4 | 0.9417 | 0.00604 | -0.0511 | 155.9106
4.5 | 0.9985 | 0.0063 | -0.0504 | 158.4921
5 | 1.0556 | 0.0066 | -0.0497 | 159.9394
5.5 | 1.1136 | 0.00705 | -0.0493 | 157.9574
6 | 1.1717 | 0.00747 | -0.0487 | 156.8541
6.5 | 1.2296 | 0.00791 | -0.0481 | 155.4488
7 | 1.2872 | 0.00839 | -0.0473 | 153.4207
7.5 | 1.3447 | 0.00886 | -0.0465 | 151.772
8 | 1.4017 | 0.00939 | -0.0455 | 149.2758
8.5 | 1.4587 | 0.0099 | -0.0444 | 147.3434
9 | 1.5144 | 0.01055 | -0.0431 | 143.545
9.5 | 1.5697 | 0.01122 | -0.0416 | 139.902
10 | 1.6244 | 0.01191 | -0.04 | 136.3896
10.5 | 1.6771 | 0.01276 | -0.038 | 131.4342
11 | 1.728 | 0.01372 | -0.0356 | 125.9475
11.5 | 1.7781 | 0.01466 | -0.0331 | 121.2892
12 | 1.8255 | 0.01573 | -0.0302 | 116.0521
12.5 | 1.8687 | 0.01698 | -0.0267 | 110.053
13 | 1.9041 | 0.01844 | -0.0221 | 103.2592
13.5 | 1.922 | 0.0202 | -0.0154 | 95.1485
14 | 1.9367 | 0.02268 | -0.0099 | 85.3924
14.5 | 1.946 | 0.02614 | -0.0057 | 74.4453
15 | 1.9478 | 0.03091 | -0.0029 | 63.0152
15.5 | 1.9391 | 0.03732 | -0.0018 | 51.9587
16 | 1.9184 | 0.04577 | -0.0027 | 41.9139
16.5 | 1.8863 | 0.05669 | -0.0063 | 33.2739
17 | 1.8403 | 0.06945 | -0.011 | 26.4982
17.5 | 1.788 | 0.08344 | -0.0168 | 21.4286
18 | 1.7266 | 0.09935 | -0.0242 | 17.379
18.5 | 1.6601 | 0.1166 | -0.0329 | 14.2376
19 | 1.5965 | 0.13408 | -0.0426 | 11.9071
19.5 | 1.5339 | 0.15242 | -0.054 | 10.0636
20 | 1.4732 | 0.17169 | -0.0671 | 8.5806

## 151. Re 20M Mach 0.50 (1)
BIGFOIL.COM POLAR EXPORT
AG34
AG34 |  |  |  | Cl Max: | 1.299 | at alpha= | 20 | deg
JavaFoil+Calcfoil stall+Eppler ext transition |  |  |  | L/D Max: | 93.128 | at alpha= | 4 | deg
Re: | 20000000 |  |  | Cd Min: | 0.00877 | at alpha= | -2.5 | deg
Mach: | 0.5 |  |  | Cl=0 at alpha= | -3.9926 | deg
|  |  |  | @ Cl=0.1, Cd= | 0.0088006
|  |  |  | @ Cl=0.4, Cd= | 0.0088806
|  |  |  | @ Cl=0.6, Cd= | 0.0092818
alpha (deg) | Cl | Cd | Cm | Cl/Cd
-20 | -0.871 | 0.17881 | -0.023 | -4.87
-19.5 | -0.845 | 0.163 | -0.024 | -5.183
-19 | -0.819 | 0.14958 | -0.024 | -5.478
-18.5 | -0.79 | 0.15478 | -0.023 | -5.107
-18 | -0.764 | 0.14526 | -0.024 | -5.257
-17.5 | -0.738 | 0.13157 | -0.024 | -5.611
-17 | -0.713 | 0.12015 | -0.025 | -5.935
-16.5 | -0.683 | 0.12221 | -0.024 | -5.591
-16 | -0.657 | 0.11467 | -0.024 | -5.728
-15.5 | -0.633 | 0.10291 | -0.026 | -6.148
-15 | -0.613 | 0.08767 | -0.029 | -6.988
-14.5 | -0.575 | 0.09685 | -0.025 | -5.942
-14 | -0.559 | 0.07866 | -0.03 | -7.103
-13.5 | -0.558 | 0.04848 | -0.036 | -11.518
-13 | -0.497 | 0.07977 | -0.027 | -6.231
-12.5 | -0.474 | 0.07038 | -0.03 | -6.734
-12 | -0.487 | 0.03125 | -0.04 | -15.571
-11.5 | -0.42 | 0.06183 | -0.031 | -6.8
-11 | -0.411 | 0.0401 | -0.038 | -10.258
-10.5 | -0.365 | 0.05618 | -0.031 | -6.49
-10 | -0.383 | 0.01722 | -0.044 | -22.229
-9.5 | -0.341 | 0.02159 | -0.043 | -15.81
-9 | -0.34 | 0.01065 | -0.048 | -31.921
-8.5 | -0.306 | 0.01051 | -0.049 | -29.127
-8 | -0.272 | 0.01033 | -0.049 | -26.356
-7.5 | -0.238 | 0.01011 | -0.05 | -23.587
-7 | -0.337 | 0.00982 | -0.05 | -34.305
-6.5 | -0.306 | 0.0095 | -0.05 | -32.225
-6 | -0.256 | 0.00926 | -0.051 | -27.672
-5.5 | -0.198 | 0.00911 | -0.051 | -21.718
-5 | -0.134 | 0.00898 | -0.051 | -14.979
-4.5 | -0.069 | 0.0089 | -0.052 | -7.707
-4 | -0.001 | 0.00887 | -0.052 | -0.146
-3.5 | 0.067 | 0.00882 | -0.052 | 7.564
-3 | 0.135 | 0.00878 | -0.053 | 15.393
-2.5 | 0.204 | 0.00877 | -0.053 | 23.221
-2 | 0.272 | 0.00878 | -0.053 | 30.958
-1.5 | 0.34 | 0.00881 | -0.054 | 38.586
-1 | 0.408 | 0.00889 | -0.054 | 45.928
-0.5 | 0.476 | 0.009 | -0.054 | 52.888
0 | 0.544 | 0.00915 | -0.055 | 59.503
0.5 | 0.612 | 0.00931 | -0.055 | 65.74
1 | 0.679 | 0.0095 | -0.055 | 71.503
1.5 | 0.746 | 0.00975 | -0.056 | 76.55
2 | 0.813 | 0.00999 | -0.056 | 81.408
2.5 | 0.879 | 0.0103 | -0.056 | 85.329
3 | 0.944 | 0.01054 | -0.057 | 89.559
3.5 | 1.006 | 0.01092 | -0.057 | 92.144
4 | 1.064 | 0.01142 | -0.057 | 93.128
4.5 | 1.115 | 0.01207 | -0.057 | 92.394
5 | 1.157 | 0.01285 | -0.058 | 90.038
5.5 | 1.18 | 0.0137 | -0.058 | 86.085
6 | 1.169 | 0.01472 | -0.058 | 79.425
6.5 | 1.047 | 0.01478 | -0.058 | 70.842
7 | 0.734 | 0.01635 | -0.058 | 44.879
7.5 | 0.763 | 0.01715 | -0.058 | 44.46
8 | 0.787 | 0.01874 | -0.058 | 42.015
8.5 | 0.811 | 0.02083 | -0.057 | 38.954
9 | 0.831 | 0.02331 | -0.056 | 35.657
9.5 | 0.86 | 0.02424 | -0.056 | 35.488
10 | 0.845 | 0.03788 | -0.052 | 22.309
10.5 | 0.871 | 0.04031 | -0.052 | 21.614
11 | 0.89 | 0.04665 | -0.051 | 19.078
11.5 | 0.847 | 0.08829 | -0.037 | 9.596
12 | 0.878 | 0.09046 | -0.039 | 9.706
12.5 | 0.899 | 0.10409 | -0.037 | 8.634
13 | 0.925 | 0.11229 | -0.037 | 8.237
13.5 | 0.952 | 0.12015 | -0.037 | 7.925
14 | 0.978 | 0.12876 | -0.037 | 7.596
14.5 | 1.006 | 0.13476 | -0.038 | 7.463
15 | 1.032 | 0.14478 | -0.038 | 7.126
15.5 | 1.059 | 0.15382 | -0.039 | 6.881
16 | 1.086 | 0.16134 | -0.039 | 6.732
16.5 | 1.111 | 0.17166 | -0.039 | 6.475
17 | 1.14 | 0.17739 | -0.04 | 6.424
17.5 | 1.165 | 0.18715 | -0.04 | 6.226
18 | 1.192 | 0.1945 | -0.041 | 6.13
18.5 | 1.22 | 0.19581 | -0.041 | 6.231
19 | 1.245 | 0.20849 | -0.041 | 5.973
19.5 | 1.272 | 0.21506 | -0.042 | 5.916
20 | 1.299 | 0.21882 | -0.042 | 5.938

## 152. Re 20M Mach 0.50 (2)
BIGFOIL.COM POLAR EXPORT
AG34
AG34 |  |  |  | Cl Max: | 1.5508 | at alpha= | 7.5 | deg
XFOIL ncrit=9 |  |  |  | L/D Max: | 166.034 | at alpha= | 4.5 | deg
Re: | 20000000 |  |  | Cd Min: | 0.00499 | at alpha= | -1.5 | deg
Mach: | 0.5 |  |  | Cl=0 at alpha= | -3.9043 | deg
|  |  |  | @ Cl=0.1, Cd= | 0.005125
|  |  |  | @ Cl=0.4, Cd= | 0.0049999
|  |  |  | @ Cl=0.6, Cd= | 0.0052398
alpha (deg) | Cl | Cd | Cm | Cl/Cd
-20 | -0.7917 | 0.25388 | 0.0731 | -3.1184
-19.5 | -0.7687 | 0.24626 | 0.0683 | -3.1215
-19 | -0.746 | 0.23851 | 0.0635 | -3.1278
-18.5 | -0.724 | 0.23022 | 0.0587 | -3.1448
-18 | -0.703 | 0.2214 | 0.054 | -3.1752
-17.5 | -0.6832 | 0.2123 | 0.0493 | -3.2181
-17 | -0.6655 | 0.20206 | 0.0444 | -3.2936
-16.5 | -0.6475 | 0.19274 | 0.0399 | -3.3594
-16 | -0.6337 | 0.18419 | 0.0365 | -3.4405
-15.5 | -0.615 | 0.1764 | 0.0325 | -3.4864
-15 | -0.5963 | 0.16865 | 0.0287 | -3.5357
-14.5 | -0.5839 | 0.15915 | 0.0244 | -3.6689
-14 | -0.5728 | 0.14992 | 0.0203 | -3.8207
-13.5 | -0.5649 | 0.14021 | 0.0161 | -4.029
-13 | -0.5592 | 0.13057 | 0.012 | -4.2828
-12.5 | -0.5547 | 0.1211 | 0.0078 | -4.5805
-12 | -0.5508 | 0.11185 | 0.0036 | -4.9245
-11.5 | -0.5495 | 0.10242 | -0.001 | -5.3652
-11 | -0.5514 | 0.09276 | -0.006 | -5.9444
-10.5 | -0.5548 | 0.08308 | -0.0116 | -6.6779
-10 | -0.5667 | 0.07234 | -0.019 | -7.8338
-9.5 | -0.572 | 0.06276 | -0.0278 | -9.1141
-9 | -0.5623 | 0.05029 | -0.0461 | -11.1811
-8.5 | -0.5464 | 0.03669 | -0.0589 | -14.8923
-8 | -0.5301 | 0.02394 | -0.0643 | -22.1429
-7.5 | -0.5094 | 0.01196 | -0.0643 | -42.592
-7 | -0.4511 | 0.00699 | -0.0613 | -64.5351
-6.5 | -0.3756 | 0.00625 | -0.0592 | -60.096
-6 | -0.3009 | 0.00593 | -0.0578 | -50.742
-5.5 | -0.2275 | 0.00571 | -0.0568 | -39.8424
-5 | -0.1553 | 0.00551 | -0.0561 | -28.1851
-4.5 | -0.0839 | 0.00538 | -0.0557 | -15.5948
-4 | -0.0134 | 0.00527 | -0.0554 | -2.5427
-3.5 | 0.0566 | 0.00515 | -0.0553 | 10.9903
-3 | 0.126 | 0.00511 | -0.0553 | 24.6575
-2.5 | 0.1951 | 0.00504 | -0.0554 | 38.7103
-2 | 0.2637 | 0.005 | -0.0556 | 52.74
-1.5 | 0.3322 | 0.00499 | -0.0557 | 66.5731
-1 | 0.4005 | 0.005 | -0.0559 | 80.1
-0.5 | 0.4689 | 0.00505 | -0.0561 | 92.8515
0 | 0.5373 | 0.00513 | -0.0562 | 104.7368
0.5 | 0.6058 | 0.00525 | -0.0562 | 115.3905
1 | 0.6747 | 0.00534 | -0.0561 | 126.3483
1.5 | 0.7435 | 0.00545 | -0.0559 | 136.422
2.5 | 0.8821 | 0.00573 | -0.0551 | 153.9442
3 | 0.9518 | 0.00594 | -0.0543 | 160.2357
3.5 | 1.0213 | 0.00621 | -0.0531 | 164.4605
4 | 1.0904 | 0.00658 | -0.0515 | 165.7143
4.5 | 1.1556 | 0.00696 | -0.0486 | 166.0345
5 | 1.2294 | 0.00756 | -0.047 | 162.619
5.5 | 1.3015 | 0.00816 | -0.0444 | 159.4975
6 | 1.3751 | 0.00874 | -0.0415 | 157.3341
6.5 | 1.4502 | 0.00936 | -0.038 | 154.9359
7 | 1.5218 | 0.01052 | -0.0328 | 144.6578
7.5 | 1.5508 | 0.01468 | -0.0223 | 105.6403
8 | 1.5344 | 0.01976 | -0.0098 | 77.6518
8.5 | 1.4538 | 0.03059 | -0.0039 | 47.5253
9 | 1.4194 | 0.04138 | -0.007 | 34.3016
9.5 | 1.3842 | 0.05393 | -0.0134 | 25.6666
10 | 1.3476 | 0.06633 | -0.0191 | 20.3166
10.5 | 1.3118 | 0.07897 | -0.025 | 16.6114
11 | 1.2796 | 0.09168 | -0.0309 | 13.9572
11.5 | 1.2512 | 0.10426 | -0.0368 | 12.0008
12 | 1.2262 | 0.11666 | -0.0427 | 10.5109
12.5 | 1.204 | 0.12916 | -0.0491 | 9.3218