## index
index | Re | Mach | Datasource
1 | 50000 | 0 | JavaFoil+Calcfoil stall+Eppler ext transition
2 | 50000 | 0 | XFOIL ncrit=9
3 | 50000 | 0.1 | JavaFoil+Calcfoil stall+Eppler ext transition
4 | 50000 | 0.1 | XFOIL ncrit=9
5 | 50000 | 0.25 | JavaFoil+Calcfoil stall+Eppler ext transition
6 | 50000 | 0.25 | XFOIL ncrit=9
7 | 50000 | 0.5 | JavaFoil+Calcfoil stall+Eppler ext transition
8 | 50000 | 0.5 | XFOIL ncrit=9
9 | 100000 | 0 | JavaFoil+Calcfoil stall+Eppler ext transition
10 | 100000 | 0 | XFOIL ncrit=9
11 | 100000 | 0.1 | JavaFoil+Calcfoil stall+Eppler ext transition
12 | 100000 | 0.1 | XFOIL ncrit=9
13 | 100000 | 0.25 | JavaFoil+Calcfoil stall+Eppler ext transition
14 | 100000 | 0.25 | XFOIL ncrit=9
15 | 100000 | 0.5 | JavaFoil+Calcfoil stall+Eppler ext transition
16 | 100000 | 0.5 | XFOIL ncrit=9
17 | 250000 | 0 | JavaFoil+Calcfoil stall+Eppler ext transition
18 | 250000 | 0 | XFOIL ncrit=9
19 | 250000 | 0.1 | JavaFoil+Calcfoil stall+Eppler ext transition
20 | 250000 | 0.1 | XFOIL ncrit=9
21 | 250000 | 0.25 | JavaFoil+Calcfoil stall+Eppler ext transition
22 | 250000 | 0.25 | XFOIL ncrit=9
23 | 250000 | 0.5 | JavaFoil+Calcfoil stall+Eppler ext transition
24 | 250000 | 0.5 | XFOIL ncrit=9
25 | 500000 | 0 | JavaFoil+Calcfoil stall+Eppler ext transition
26 | 500000 | 0 | XFOIL ncrit=9
27 | 500000 | 0.1 | JavaFoil+Calcfoil stall+Eppler ext transition
28 | 500000 | 0.1 | XFOIL ncrit=9
29 | 500000 | 0.25 | JavaFoil+Calcfoil stall+Eppler ext transition
30 | 500000 | 0.25 | XFOIL ncrit=9
31 | 500000 | 0.5 | JavaFoil+Calcfoil stall+Eppler ext transition
32 | 500000 | 0.5 | XFOIL ncrit=9
33 | 750000 | 0 | JavaFoil+Calcfoil stall+Eppler ext transition
34 | 750000 | 0 | XFOIL ncrit=9
35 | 750000 | 0.1 | JavaFoil+Calcfoil stall+Eppler ext transition
36 | 750000 | 0.1 | XFOIL ncrit=9
37 | 750000 | 0.25 | JavaFoil+Calcfoil stall+Eppler ext transition
38 | 750000 | 0.25 | XFOIL ncrit=9
39 | 750000 | 0.5 | JavaFoil+Calcfoil stall+Eppler ext transition
40 | 750000 | 0.5 | XFOIL ncrit=9
41 | 1000000 | 0 | JavaFoil+Calcfoil stall+Eppler ext transition
42 | 1000000 | 0 | XFOIL ncrit=9
43 | 1000000 | 0.1 | JavaFoil+Calcfoil stall+Eppler ext transition
44 | 1000000 | 0.1 | XFOIL ncrit=9
45 | 1000000 | 0.25 | JavaFoil+Calcfoil stall+Eppler ext transition
46 | 1000000 | 0.25 | XFOIL ncrit=9
47 | 1000000 | 0.5 | JavaFoil+Calcfoil stall+Eppler ext transition
48 | 1000000 | 0.5 | XFOIL ncrit=9
49 | 2000000 | 0 | JavaFoil+Calcfoil stall+Eppler ext transition
50 | 2000000 | 0 | XFOIL ncrit=9
51 | 2000000 | 0.1 | JavaFoil+Calcfoil stall+Eppler ext transition
52 | 2000000 | 0.1 | XFOIL ncrit=9
53 | 2000000 | 0.25 | JavaFoil+Calcfoil stall+Eppler ext transition
54 | 2000000 | 0.25 | XFOIL ncrit=9
55 | 2000000 | 0.5 | JavaFoil+Calcfoil stall+Eppler ext transition
56 | 2000000 | 0.5 | XFOIL ncrit=9
57 | 3000000 | 0 | JavaFoil+Calcfoil stall+Eppler ext transition
58 | 3000000 | 0 | XFOIL ncrit=9
59 | 3000000 | 0.1 | JavaFoil+Calcfoil stall+Eppler ext transition
60 | 3000000 | 0.1 | XFOIL ncrit=9
61 | 3000000 | 0.25 | JavaFoil+Calcfoil stall+Eppler ext transition
62 | 3000000 | 0.25 | XFOIL ncrit=9
63 | 3000000 | 0.5 | JavaFoil+Calcfoil stall+Eppler ext transition
64 | 3000000 | 0.5 | XFOIL ncrit=9
65 | 4000000 | 0 | JavaFoil+Calcfoil stall+Eppler ext transition
66 | 4000000 | 0 | XFOIL ncrit=9
67 | 4000000 | 0.1 | JavaFoil+Calcfoil stall+Eppler ext transition
68 | 4000000 | 0.1 | XFOIL ncrit=9
69 | 4000000 | 0.25 | JavaFoil+Calcfoil stall+Eppler ext transition
70 | 4000000 | 0.25 | XFOIL ncrit=9
71 | 4000000 | 0.5 | JavaFoil+Calcfoil stall+Eppler ext transition
72 | 4000000 | 0.5 | XFOIL ncrit=9
73 | 5000000 | 0 | JavaFoil+Calcfoil stall+Eppler ext transition
74 | 5000000 | 0 | XFOIL ncrit=9
75 | 5000000 | 0.1 | JavaFoil+Calcfoil stall+Eppler ext transition
76 | 5000000 | 0.1 | XFOIL ncrit=9
77 | 5000000 | 0.25 | JavaFoil+Calcfoil stall+Eppler ext transition
78 | 5000000 | 0.25 | XFOIL ncrit=9
79 | 5000000 | 0.5 | JavaFoil+Calcfoil stall+Eppler ext transition
80 | 5000000 | 0.5 | XFOIL ncrit=9
81 | 6000000 | 0 | JavaFoil+Calcfoil stall+Eppler ext transition
82 | 6000000 | 0 | XFOIL ncrit=9
83 | 6000000 | 0.1 | JavaFoil+Calcfoil stall+Eppler ext transition
84 | 6000000 | 0.1 | XFOIL ncrit=9
85 | 6000000 | 0.25 | JavaFoil+Calcfoil stall+Eppler ext transition
86 | 6000000 | 0.25 | XFOIL ncrit=9
87 | 6000000 | 0.5 | JavaFoil+Calcfoil stall+Eppler ext transition
88 | 6000000 | 0.5 | XFOIL ncrit=9
89 | 7000000 | 0 | JavaFoil+Calcfoil stall+Eppler ext transition
90 | 7000000 | 0 | XFOIL ncrit=9
91 | 7000000 | 0.1 | JavaFoil+Calcfoil stall+Eppler ext transition
92 | 7000000 | 0.1 | XFOIL ncrit=9
93 | 7000000 | 0.25 | JavaFoil+Calcfoil stall+Eppler ext transition
94 | 7000000 | 0.25 | XFOIL ncrit=9
95 | 7000000 | 0.5 | JavaFoil+Calcfoil stall+Eppler ext transition
96 | 7000000 | 0.5 | XFOIL ncrit=9
97 | 8000000 | 0 | JavaFoil+Calcfoil stall+Eppler ext transition
98 | 8000000 | 0 | XFOIL ncrit=9
99 | 8000000 | 0.1 | JavaFoil+Calcfoil stall+Eppler ext transition
100 | 8000000 | 0.1 | XFOIL ncrit=9
101 | 8000000 | 0.25 | JavaFoil+Calcfoil stall+Eppler ext transition
102 | 8000000 | 0.25 | XFOIL ncrit=9
103 | 8000000 | 0.5 | JavaFoil+Calcfoil stall+Eppler ext transition
104 | 8000000 | 0.5 | XFOIL ncrit=9
105 | 10000000 | 0 | JavaFoil+Calcfoil stall+Eppler ext transition
106 | 10000000 | 0 | XFOIL ncrit=9
107 | 10000000 | 0.1 | JavaFoil+Calcfoil stall+Eppler ext transition
108 | 10000000 | 0.1 | XFOIL ncrit=9
109 | 10000000 | 0.25 | JavaFoil+Calcfoil stall+Eppler ext transition
110 | 10000000 | 0.25 | XFOIL ncrit=9
111 | 10000000 | 0.5 | JavaFoil+Calcfoil stall+Eppler ext transition
112 | 10000000 | 0.5 | XFOIL ncrit=9
113 | 12000000 | 0 | JavaFoil+Calcfoil stall+Eppler ext transition
114 | 12000000 | 0 | XFOIL ncrit=9
115 | 12000000 | 0.1 | JavaFoil+Calcfoil stall+Eppler ext transition
116 | 12000000 | 0.1 | XFOIL ncrit=9
117 | 12000000 | 0.25 | JavaFoil+Calcfoil stall+Eppler ext transition
118 | 12000000 | 0.25 | XFOIL ncrit=9
119 | 12000000 | 0.5 | JavaFoil+Calcfoil stall+Eppler ext transition
120 | 12000000 | 0.5 | XFOIL ncrit=9
121 | 14000000 | 0 | JavaFoil+Calcfoil stall+Eppler ext transition
122 | 14000000 | 0 | XFOIL ncrit=9
123 | 14000000 | 0.1 | JavaFoil+Calcfoil stall+Eppler ext transition
124 | 14000000 | 0.1 | XFOIL ncrit=9
125 | 14000000 | 0.25 | JavaFoil+Calcfoil stall+Eppler ext transition
126 | 14000000 | 0.25 | XFOIL ncrit=9
127 | 14000000 | 0.5 | JavaFoil+Calcfoil stall+Eppler ext transition
128 | 14000000 | 0.5 | XFOIL ncrit=9
129 | 16000000 | 0 | JavaFoil+Calcfoil stall+Eppler ext transition
130 | 16000000 | 0 | XFOIL ncrit=9
131 | 16000000 | 0.1 | JavaFoil+Calcfoil stall+Eppler ext transition
132 | 16000000 | 0.1 | XFOIL ncrit=9
133 | 16000000 | 0.25 | JavaFoil+Calcfoil stall+Eppler ext transition
134 | 16000000 | 0.25 | XFOIL ncrit=9
135 | 16000000 | 0.5 | JavaFoil+Calcfoil stall+Eppler ext transition
136 | 16000000 | 0.5 | XFOIL ncrit=9
137 | 18000000 | 0 | JavaFoil+Calcfoil stall+Eppler ext transition
138 | 18000000 | 0 | XFOIL ncrit=9
139 | 18000000 | 0.1 | JavaFoil+Calcfoil stall+Eppler ext transition
140 | 18000000 | 0.1 | XFOIL ncrit=9
141 | 18000000 | 0.25 | JavaFoil+Calcfoil stall+Eppler ext transition
142 | 18000000 | 0.25 | XFOIL ncrit=9
143 | 18000000 | 0.5 | JavaFoil+Calcfoil stall+Eppler ext transition
144 | 18000000 | 0.5 | XFOIL ncrit=9
145 | 20000000 | 0 | JavaFoil+Calcfoil stall+Eppler ext transition
146 | 20000000 | 0 | XFOIL ncrit=9
147 | 20000000 | 0.1 | JavaFoil+Calcfoil stall+Eppler ext transition
148 | 20000000 | 0.1 | XFOIL ncrit=9
149 | 20000000 | 0.25 | JavaFoil+Calcfoil stall+Eppler ext transition
150 | 20000000 | 0.25 | XFOIL ncrit=9
151 | 20000000 | 0.5 | JavaFoil+Calcfoil stall+Eppler ext transition
152 | 20000000 | 0.5 | XFOIL ncrit=9

## 1. Re 50k Mach 0.00 (1)
BIGFOIL.COM POLAR EXPORT
HG 41
HG 41 |  |  |  | Cl Max: | 1.274 | at alpha= | 12.5 | deg
JavaFoil+Calcfoil stall+Eppler ext transition |  |  |  | L/D Max: | 24.312 | at alpha= | 9 | deg
Re: | 50000 |  |  | Cd Min: | 0.02037 | at alpha= | -1 | deg
Mach: | 0 |  |  | Cl=0 at alpha= | -0.10833 | deg
|  |  |  | @ Cl=0.1, Cd= | 0.025649
|  |  |  | @ Cl=0.4, Cd= | 0.028404
|  |  |  | @ Cl=0.6, Cd= | 0.03177
alpha (deg) | Cl | Cd | Cm | Cl/Cd
-18.5 | -0.755 | 0.30765 | 0.012 | -2.453
-18 | -0.773 | 0.29477 | 0.012 | -2.621
-17.5 | -0.79 | 0.2775 | 0.012 | -2.847
-17 | -0.806 | 0.25455 | 0.012 | -3.168
-16.5 | -0.822 | 0.24263 | 0.012 | -3.387
-16 | -0.836 | 0.21687 | 0.012 | -3.853
-15.5 | -0.848 | 0.2043 | 0.012 | -4.15
-15 | -0.858 | 0.19449 | 0.012 | -4.412
-14.5 | -0.865 | 0.18112 | 0.013 | -4.777
-14 | -0.87 | 0.16837 | 0.013 | -5.165
-13.5 | -0.871 | 0.15728 | 0.013 | -5.541
-13 | -0.871 | 0.15006 | 0.012 | -5.804
-12.5 | -0.867 | 0.13779 | 0.012 | -6.294
-12 | -0.861 | 0.12889 | 0.012 | -6.68
-11.5 | -0.851 | 0.11732 | 0.012 | -7.257
-11 | -0.839 | 0.11179 | 0.012 | -7.503
-10.5 | -0.823 | 0.10243 | 0.012 | -8.034
-10 | -0.804 | 0.09723 | 0.012 | -8.27
-9.5 | -0.782 | 0.08895 | 0.012 | -8.791
-9 | -0.757 | 0.08355 | 0.012 | -9.059
-8.5 | -0.729 | 0.0781 | 0.012 | -9.333
-8 | -0.698 | 0.07285 | 0.012 | -9.581
-7.5 | -0.665 | 0.06763 | 0.012 | -9.826
-7 | -0.628 | 0.06353 | 0.012 | -9.89
-6.5 | -0.59 | 0.05993 | 0.012 | -9.844
-6 | -0.55 | 0.0561 | 0.012 | -9.798
-5.5 | -0.508 | 0.0528 | 0.012 | -9.617
-5 | -0.464 | 0.05002 | 0.012 | -9.286
-4.5 | -0.42 | 0.04753 | 0.013 | -8.838
-4 | -0.374 | 0.04514 | 0.013 | -8.293
-3.5 | -0.328 | 0.04317 | 0.013 | -7.6
-3 | -0.348 | 0.02248 | 0.027 | -15.485
-2.5 | -0.289 | 0.02243 | 0.026 | -12.869
-2 | -0.229 | 0.02223 | 0.026 | -10.285
-1.5 | -0.168 | 0.02044 | 0.026 | -8.226
-1 | -0.108 | 0.02037 | 0.025 | -5.278
-0.5 | -0.047 | 0.02039 | 0.025 | -2.289
0 | 0.013 | 0.02525 | 0.024 | 0.518
0.5 | 0.069 | 0.02548 | 0.024 | 2.694
1 | 0.124 | 0.02578 | 0.024 | 4.814
1.5 | 0.179 | 0.02615 | 0.023 | 6.859
2 | 0.235 | 0.0266 | 0.023 | 8.816
2.5 | 0.289 | 0.02713 | 0.022 | 10.671
3 | 0.344 | 0.02772 | 0.022 | 12.418
3.5 | 0.399 | 0.02839 | 0.021 | 14.045
4 | 0.453 | 0.02915 | 0.021 | 15.543
4.5 | 0.507 | 0.03002 | 0.02 | 16.902
5 | 0.561 | 0.03099 | 0.02 | 18.112
5.5 | 0.615 | 0.03207 | 0.019 | 19.179
6 | 0.669 | 0.03323 | 0.019 | 20.12
6.5 | 0.722 | 0.03448 | 0.018 | 20.934
7 | 0.775 | 0.03577 | 0.018 | 21.671
7.5 | 0.829 | 0.03711 | 0.017 | 22.328
8 | 0.882 | 0.03837 | 0.017 | 22.991
8.5 | 0.938 | 0.0392 | 0.017 | 23.922
9 | 0.99 | 0.0407 | 0.016 | 24.312
9.5 | 1.037 | 0.04274 | 0.016 | 24.268
10 | 1.082 | 0.045 | 0.015 | 24.051
10.5 | 1.132 | 0.04754 | 0.015 | 23.815
11 | 1.172 | 0.05031 | 0.014 | 23.298
11.5 | 1.21 | 0.0528 | 0.013 | 22.908
12 | 1.244 | 0.05582 | 0.013 | 22.278
12.5 | 1.274 | 0.05916 | 0.012 | 21.534
13 | 1.156 | 0.10309 | 0.006 | 11.215
13.5 | 1.177 | 0.10951 | 0.004 | 10.744
14 | 1.196 | 0.11641 | 0.004 | 10.272
14.5 | 1.212 | 0.1241 | 0.004 | 9.764
15 | 1.224 | 0.13143 | 0.004 | 9.315
15.5 | 1.233 | 0.14111 | 0.003 | 8.738
16 | 1.238 | 0.1486 | 0.003 | 8.333
16.5 | 1.24 | 0.15764 | 0.003 | 7.867
17 | 1.239 | 0.16864 | 0.002 | 7.345
17.5 | 1.232 | 0.17991 | 0.002 | 6.85

## 2. Re 50k Mach 0.00 (2)
BIGFOIL.COM POLAR EXPORT
HG 41
HG 41 |  |  |  | Cl Max: | 0.8902 | at alpha= | 20 | deg
XFOIL ncrit=9 |  |  |  | L/D Max: | 5.5592 | at alpha= | -2 | deg
Re: | 50000 |  |  | Cd Min: | 0.2622 | at alpha= | -20 | deg
Mach: | 0 |  |  | Cl=0 at alpha= | 1.9328 | deg
|  |  |  | @ Cl=0.1, Cd= | 0.038736
|  |  |  | @ Cl=0.4, Cd= | 0.084879
|  |  |  | @ Cl=0.6, Cd= | 0.12835
alpha (deg) | Cl | Cd | Cm | Cl/Cd
-20 | -0.8144 | 0.2622 | 0.1104 | -3.106
-19.5 | -0.793 | 0.25566 | 0.1058 | -3.1018
-19 | -0.7808 | 0.25428 | 0.098 | -3.0706
-18.5 | -0.7572 | 0.24448 | 0.0938 | -3.0972
-18 | -0.7309 | 0.236 | 0.0902 | -3.097
-17.5 | -0.7228 | 0.23552 | 0.0817 | -3.069
-17 | -0.6899 | 0.22279 | 0.0786 | -3.0966
-16.5 | -0.6671 | 0.21617 | 0.073 | -3.086
-16 | -0.6634 | 0.21455 | 0.0639 | -3.0921
-15.5 | -0.6192 | 0.201 | 0.0612 | -3.0806
-15 | -0.6303 | 0.20294 | 0.0507 | -3.1058
-14.5 | -0.5727 | 0.18635 | 0.0481 | -3.0732
-14 | -0.5565 | 0.17946 | 0.0406 | -3.101
-13.5 | -0.5349 | 0.1727 | 0.0339 | -3.0973
-13 | -0.4998 | 0.16267 | 0.0284 | -3.0725
-12.5 | -0.4778 | 0.15477 | 0.0217 | -3.0872
-12 | -0.4634 | 0.1476 | 0.0145 | -3.1396
-11.5 | -0.4498 | 0.14058 | 0.0075 | -3.1996
-11 | -0.4106 | 0.13123 | 0.0027 | -3.1289
-10.5 | -0.3836 | 0.12356 | -0.0029 | -3.1046
-10 | -0.3909 | 0.11905 | -0.0093 | -3.2835
-9.5 | -0.3409 | 0.1101 | -0.0116 | -3.0963
-9 | -0.3211 | 0.10389 | -0.014 | -3.0908
-8.5 | -0.3095 | 0.0984 | -0.0158 | -3.1453
-8 | -0.4278 | 0.0719 | -0.0566 | -5.9499
-7.5 | -0.4572 | 0.05998 | -0.0616 | -7.6225
-7 | -0.4446 | 0.05329 | -0.061 | -8.343
-6.5 | -0.4311 | 0.04834 | -0.0587 | -8.9181
-6 | -0.4014 | 0.04459 | -0.0569 | -9.002
-5.5 | -0.3743 | 0.04167 | -0.0543 | -8.9825
-5 | -0.3292 | 0.03943 | -0.0536 | -8.349
-4.5 | -0.2936 | 0.03778 | -0.0519 | -7.7713
-4 | -0.2381 | 0.03619 | -0.0523 | -6.5792
-3.5 | -0.2152 | 0.03429 | -0.0486 | -6.2759
-3 | 0.0271 | 0.03889 | -0.0594 | 0.69684
-2.5 | 0.2122 | 0.0385 | -0.0854 | 5.5117
-2 | 0.2217 | 0.03988 | -0.0846 | 5.5592
-1.5 | 0.2163 | 0.04157 | -0.0807 | 5.2033
-1 | 0.1741 | 0.04333 | -0.0713 | 4.018
1 | -0.1276 | 0.03986 | -0.0057 | -3.2012
1.5 | -0.0947 | 0.04188 | -0.0061 | -2.2612
2 | 0.0147 | 0.0484 | -0.0213 | 0.30372
2.5 | 0.0973 | 0.05363 | -0.0296 | 1.8143
3 | 0.1527 | 0.05769 | -0.0325 | 2.6469
5 | 0.3109 | 0.07308 | -0.0354 | 4.2542
5.5 | 0.3564 | 0.07798 | -0.037 | 4.5704
6 | 0.3753 | 0.08146 | -0.0359 | 4.6072
6.5 | 0.4055 | 0.08564 | -0.036 | 4.7349
7.5 | 0.4762 | 0.09645 | -0.038 | 4.9373
8 | 0.4815 | 0.09967 | -0.0366 | 4.8309
8.5 | 0.501 | 0.10422 | -0.0366 | 4.8071
9 | 0.5244 | 0.10926 | -0.037 | 4.7996
9.5 | 0.5483 | 0.11464 | -0.0377 | 4.7828
10.5 | 0.5936 | 0.12607 | -0.0392 | 4.7085
11 | 0.6092 | 0.13162 | -0.0399 | 4.6285
12 | 0.6385 | 0.14288 | -0.0418 | 4.4688
12.5 | 0.652 | 0.1486 | -0.043 | 4.3876
13 | 0.6669 | 0.15448 | -0.0444 | 4.3171
13.5 | 0.6819 | 0.16051 | -0.046 | 4.2483
14 | 0.7 | 0.1667 | -0.0477 | 4.1992
14.5 | 0.7341 | 0.17522 | -0.049 | 4.1896
15 | 0.7322 | 0.17908 | -0.0512 | 4.0887
15.5 | 0.7545 | 0.18636 | -0.0526 | 4.0486
16 | 0.7806 | 0.19445 | -0.0538 | 4.0144
16.5 | 0.7812 | 0.19947 | -0.0573 | 3.9164
17 | 0.7983 | 0.20648 | -0.0598 | 3.8662
17.5 | 0.8141 | 0.21367 | -0.0627 | 3.8101
18 | 0.8278 | 0.22061 | -0.0661 | 3.7523
18.5 | 0.8419 | 0.22776 | -0.0698 | 3.6964
19 | 0.8636 | 0.23626 | -0.0725 | 3.6553
20 | 0.8902 | 0.24841 | -0.0809 | 3.5836

## 3. Re 50k Mach 0.10 (1)
BIGFOIL.COM POLAR EXPORT
HG 41
HG 41 |  |  |  | Cl Max: | 1.275 | at alpha= | 12.5 | deg
JavaFoil+Calcfoil stall+Eppler ext transition |  |  |  | L/D Max: | 24.241 | at alpha= | 9 | deg
Re: | 50000 |  |  | Cd Min: | 0.02043 | at alpha= | -1 | deg
Mach: | 0.1 |  |  | Cl=0 at alpha= | -0.10833 | deg
|  |  |  | @ Cl=0.1, Cd= | 0.025726
|  |  |  | @ Cl=0.4, Cd= | 0.028498
|  |  |  | @ Cl=0.6, Cd= | 0.031847
alpha (deg) | Cl | Cd | Cm | Cl/Cd
-18 | -0.723 | 0.29833 | 0.012 | -2.422
-17.5 | -0.743 | 0.27968 | 0.012 | -2.658
-17 | -0.763 | 0.26436 | 0.012 | -2.887
-16.5 | -0.782 | 0.24157 | 0.012 | -3.237
-16 | -0.799 | 0.22829 | 0.012 | -3.501
-15.5 | -0.815 | 0.21355 | 0.012 | -3.817
-15 | -0.829 | 0.19955 | 0.013 | -4.155
-14.5 | -0.839 | 0.18807 | 0.013 | -4.463
-14 | -0.847 | 0.17369 | 0.013 | -4.877
-13.5 | -0.852 | 0.16143 | 0.013 | -5.278
-13 | -0.854 | 0.15431 | 0.012 | -5.536
-12.5 | -0.853 | 0.14086 | 0.012 | -6.059
-12 | -0.85 | 0.13195 | 0.012 | -6.439
-11.5 | -0.842 | 0.12272 | 0.012 | -6.865
-11 | -0.832 | 0.11103 | 0.012 | -7.492
-10.5 | -0.818 | 0.10368 | 0.012 | -7.888
-10 | -0.801 | 0.09798 | 0.012 | -8.17
-9.5 | -0.78 | 0.08975 | 0.012 | -8.69
-9 | -0.756 | 0.08395 | 0.012 | -9.005
-8.5 | -0.729 | 0.07833 | 0.012 | -9.305
-8 | -0.699 | 0.07295 | 0.012 | -9.577
-7.5 | -0.666 | 0.06891 | 0.013 | -9.663
-7 | -0.63 | 0.0638 | 0.013 | -9.873
-6.5 | -0.592 | 0.05988 | 0.012 | -9.88
-6 | -0.552 | 0.0566 | 0.013 | -9.745
-5.5 | -0.51 | 0.05318 | 0.013 | -9.586
-5 | -0.466 | 0.05035 | 0.013 | -9.265
-4.5 | -0.422 | 0.04761 | 0.013 | -8.86
-4 | -0.376 | 0.04529 | 0.013 | -8.303
-3.5 | -0.33 | 0.04328 | 0.013 | -7.614
-3 | -0.35 | 0.0225 | 0.027 | -15.543
-2.5 | -0.29 | 0.02246 | 0.026 | -12.911
-2 | -0.23 | 0.02232 | 0.026 | -10.294
-1.5 | -0.169 | 0.0205 | 0.026 | -8.243
-1 | -0.108 | 0.02043 | 0.025 | -5.289
-0.5 | -0.047 | 0.02044 | 0.025 | -2.295
0 | 0.013 | 0.02533 | 0.024 | 0.519
0.5 | 0.069 | 0.02556 | 0.024 | 2.698
1 | 0.125 | 0.02586 | 0.024 | 4.821
1.5 | 0.18 | 0.02624 | 0.023 | 6.869
2 | 0.236 | 0.02669 | 0.023 | 8.827
2.5 | 0.291 | 0.02722 | 0.022 | 10.684
3 | 0.346 | 0.02783 | 0.022 | 12.43
3.5 | 0.401 | 0.02851 | 0.021 | 14.052
4 | 0.455 | 0.02927 | 0.021 | 15.551
4.5 | 0.51 | 0.03014 | 0.02 | 16.911
5 | 0.564 | 0.03114 | 0.02 | 18.113
5.5 | 0.618 | 0.0322 | 0.019 | 19.191
6 | 0.672 | 0.03337 | 0.019 | 20.13
6.5 | 0.725 | 0.03467 | 0.018 | 20.918
7 | 0.779 | 0.03597 | 0.018 | 21.652
7.5 | 0.833 | 0.03732 | 0.017 | 22.308
8 | 0.886 | 0.03858 | 0.017 | 22.978
8.5 | 0.942 | 0.03942 | 0.017 | 23.902
9 | 0.994 | 0.041 | 0.016 | 24.241
9.5 | 1.042 | 0.0431 | 0.016 | 24.164
10 | 1.087 | 0.04539 | 0.015 | 23.941
10.5 | 1.136 | 0.048 | 0.015 | 23.669
11 | 1.176 | 0.05084 | 0.014 | 23.125
11.5 | 1.213 | 0.05341 | 0.013 | 22.706
12 | 1.246 | 0.05654 | 0.013 | 22.04
12.5 | 1.275 | 0.05989 | 0.012 | 21.293
13 | 1.157 | 0.10364 | 0.006 | 11.167
13.5 | 1.177 | 0.10956 | 0.004 | 10.74
14 | 1.194 | 0.11704 | 0.004 | 10.206
14.5 | 1.209 | 0.12498 | 0.004 | 9.671
15 | 1.219 | 0.13254 | 0.004 | 9.2
15.5 | 1.226 | 0.14252 | 0.003 | 8.602
16 | 1.229 | 0.15054 | 0.003 | 8.163
16.5 | 1.228 | 0.16197 | 0.003 | 7.582
17 | 1.223 | 0.16986 | 0.002 | 7.203
17.5 | 1.214 | 0.18093 | 0.002 | 6.709

## 4. Re 50k Mach 0.10 (2)
BIGFOIL.COM POLAR EXPORT
HG 41
HG 41 |  |  |  | Cl Max: | 0.8964 | at alpha= | 19.5 | deg
XFOIL ncrit=9 |  |  |  | L/D Max: | 5.5116 | at alpha= | -2 | deg
Re: | 50000 |  |  | Cd Min: | 0.26296 | at alpha= | -20 | deg
Mach: | 0.1 |  |  | Cl=0 at alpha= | 1.9374 | deg
|  |  |  | @ Cl=0.1, Cd= | 0.038862
|  |  |  | @ Cl=0.4, Cd= | 0.085201
|  |  |  | @ Cl=0.6, Cd= | 0.12817
alpha (deg) | Cl | Cd | Cm | Cl/Cd
-20 | -0.8164 | 0.26296 | 0.1112 | -3.1047
-19.5 | -0.7952 | 0.25659 | 0.1064 | -3.0991
-19 | -0.7843 | 0.25618 | 0.0982 | -3.0615
-18.5 | -0.7575 | 0.24468 | 0.0946 | -3.0959
-18 | -0.7322 | 0.23674 | 0.0906 | -3.0928
-17.5 | -0.7261 | 0.23731 | 0.0816 | -3.0597
-17 | -0.6898 | 0.22322 | 0.0791 | -3.0902
-16.5 | -0.6682 | 0.21704 | 0.073 | -3.0787
-16 | -0.656 | 0.21245 | 0.065 | -3.0878
-15.5 | -0.6189 | 0.20152 | 0.0611 | -3.0712
-15 | -0.615 | 0.19878 | 0.052 | -3.0939
-14.5 | -0.5724 | 0.18697 | 0.0478 | -3.0615
-14 | -0.5518 | 0.17926 | 0.0406 | -3.0782
-13.5 | -0.5368 | 0.17381 | 0.0332 | -3.0884
-13 | -0.4978 | 0.16306 | 0.0279 | -3.0529
-12.5 | -0.4737 | 0.15494 | 0.0213 | -3.0573
-12 | -0.4564 | 0.14746 | 0.0143 | -3.0951
-11.5 | -0.4388 | 0.14001 | 0.0075 | -3.1341
-11 | -0.4043 | 0.13134 | 0.0022 | -3.0783
-10.5 | -0.3808 | 0.12394 | -0.0036 | -3.0725
-10 | -0.3931 | 0.11991 | -0.0103 | -3.2783
-9.5 | -0.3383 | 0.11058 | -0.0121 | -3.0593
-9 | -0.3175 | 0.10429 | -0.0143 | -3.0444
-8.5 | -0.3059 | 0.09877 | -0.0162 | -3.0971
-8 | -0.4221 | 0.07275 | -0.0567 | -5.8021
-7.5 | -0.4544 | 0.06082 | -0.0621 | -7.4712
-7 | -0.4412 | 0.05407 | -0.0618 | -8.1598
-6.5 | -0.4302 | 0.04902 | -0.0595 | -8.776
-6 | -0.4038 | 0.04525 | -0.0574 | -8.9238
-5.5 | -0.3766 | 0.04226 | -0.0547 | -8.9115
-5 | -0.3344 | 0.04 | -0.0537 | -8.36
-4.5 | -0.2973 | 0.0382 | -0.0521 | -7.7827
-4 | -0.2404 | 0.0366 | -0.0527 | -6.5683
-3.5 | -0.2166 | 0.03497 | -0.0492 | -6.1939
-3 | -0.0207 | 0.03894 | -0.0532 | -0.53159
-2.5 | 0.2124 | 0.03879 | -0.0859 | 5.4756
-2 | 0.2214 | 0.04017 | -0.0848 | 5.5116
-1.5 | 0.2167 | 0.04185 | -0.081 | 5.178
-1 | 0.1689 | 0.04358 | -0.0708 | 3.8756
0.5 | -0.1618 | 0.03824 | -0.0056 | -4.2312
1 | -0.1296 | 0.04 | -0.0056 | -3.24
1.5 | -0.0965 | 0.04202 | -0.006 | -2.2965
2 | 0.0138 | 0.0485 | -0.0213 | 0.28454
2.5 | 0.0992 | 0.0541 | -0.0301 | 1.8336
3 | 0.1542 | 0.05811 | -0.0329 | 2.6536
3.5 | 0.2107 | 0.06288 | -0.0359 | 3.3508
4 | 0.254 | 0.06688 | -0.0369 | 3.7978
5 | 0.31 | 0.07333 | -0.0352 | 4.2275
5.5 | 0.3599 | 0.07873 | -0.0374 | 4.5713
6 | 0.3725 | 0.08159 | -0.0355 | 4.5655
6.5 | 0.407 | 0.08612 | -0.0361 | 4.726
7 | 0.4483 | 0.09182 | -0.0376 | 4.8824
7.5 | 0.4672 | 0.09619 | -0.0372 | 4.8571
8 | 0.4781 | 0.09979 | -0.0362 | 4.7911
8.5 | 0.5002 | 0.10456 | -0.0365 | 4.7839
9 | 0.5252 | 0.10973 | -0.037 | 4.7863
9.5 | 0.5503 | 0.11525 | -0.0377 | 4.7748
10.5 | 0.5967 | 0.12691 | -0.0392 | 4.7018
12 | 0.6402 | 0.14355 | -0.0418 | 4.4598
13 | 0.6678 | 0.15505 | -0.0444 | 4.307
13.5 | 0.6826 | 0.16107 | -0.0461 | 4.2379
14 | 0.7013 | 0.16734 | -0.0477 | 4.1909
14.5 | 0.7368 | 0.17644 | -0.0492 | 4.1759
15 | 0.7331 | 0.17961 | -0.0512 | 4.0816
15.5 | 0.7529 | 0.1867 | -0.0529 | 4.0327
16 | 0.7791 | 0.19486 | -0.0541 | 3.9983
16.5 | 0.7821 | 0.2001 | -0.0576 | 3.9085
17 | 0.8008 | 0.20731 | -0.0599 | 3.8628
17.5 | 0.8163 | 0.21452 | -0.0629 | 3.8052
18 | 0.8297 | 0.22144 | -0.0665 | 3.7468
18.5 | 0.8437 | 0.22858 | -0.0703 | 3.691
19 | 0.8655 | 0.23711 | -0.073 | 3.6502
19.5 | 0.8964 | 0.24833 | -0.0743 | 3.6097
20 | 0.8927 | 0.24937 | -0.0815 | 3.5798

## 5. Re 50k Mach 0.25 (1)
BIGFOIL.COM POLAR EXPORT
HG 41
HG 41 |  |  |  | Cl Max: | 1.255 | at alpha= | 12 | deg
JavaFoil+Calcfoil stall+Eppler ext transition |  |  |  | L/D Max: | 23.784 | at alpha= | 9 | deg
Re: | 50000 |  |  | Cd Min: | 0.02075 | at alpha= | -1 | deg
Mach: | 0.25 |  |  | Cl=0 at alpha= | -0.10656 | deg
|  |  |  | @ Cl=0.1, Cd= | 0.026178
|  |  |  | @ Cl=0.4, Cd= | 0.028993
|  |  |  | @ Cl=0.6, Cd= | 0.032342
alpha (deg) | Cl | Cd | Cm | Cl/Cd
-15.5 | -0.517 | 0.32482 | 0.012 | -1.592
-15 | -0.566 | 0.29366 | 0.012 | -1.926
-14.5 | -0.608 | 0.25617 | 0.012 | -2.374
-14 | -0.646 | 0.23363 | 0.012 | -2.765
-13.5 | -0.68 | 0.21179 | 0.012 | -3.208
-13 | -0.708 | 0.18702 | 0.012 | -3.787
-12.5 | -0.732 | 0.17424 | 0.012 | -4.201
-12 | -0.75 | 0.15082 | 0.012 | -4.974
-11.5 | -0.763 | 0.13858 | 0.012 | -5.506
-11 | -0.77 | 0.12507 | 0.012 | -6.158
-10.5 | -0.772 | 0.11763 | 0.012 | -6.559
-10 | -0.767 | 0.10837 | 0.012 | -7.081
-9.5 | -0.758 | 0.09846 | 0.012 | -7.694
-9 | -0.743 | 0.09035 | 0.012 | -8.22
-8.5 | -0.723 | 0.08426 | 0.013 | -8.578
-8 | -0.698 | 0.07838 | 0.013 | -8.91
-7.5 | -0.67 | 0.07167 | 0.013 | -9.343
-7 | -0.637 | 0.06662 | 0.013 | -9.555
-6.5 | -0.6 | 0.06172 | 0.013 | -9.726
-6 | -0.561 | 0.0579 | 0.013 | -9.696
-5.5 | -0.52 | 0.05441 | 0.013 | -9.558
-5 | -0.477 | 0.05129 | 0.013 | -9.295
-4.5 | -0.432 | 0.04849 | 0.013 | -8.903
-4 | -0.385 | 0.04601 | 0.013 | -8.375
-3.5 | -0.338 | 0.04386 | 0.013 | -7.702
-3 | -0.29 | 0.04166 | 0.014 | -6.966
-2.5 | -0.298 | 0.0228 | 0.027 | -13.061
-2 | -0.236 | 0.02269 | 0.027 | -10.398
-1.5 | -0.174 | 0.02083 | 0.026 | -8.336
-1 | -0.111 | 0.02075 | 0.026 | -5.351
-0.5 | -0.048 | 0.02077 | 0.025 | -2.321
0 | 0.013 | 0.02578 | 0.025 | 0.523
0.5 | 0.071 | 0.02601 | 0.025 | 2.721
1 | 0.128 | 0.02634 | 0.024 | 4.859
1.5 | 0.185 | 0.02673 | 0.024 | 6.919
2 | 0.242 | 0.02721 | 0.023 | 8.886
2.5 | 0.298 | 0.02778 | 0.023 | 10.742
3 | 0.355 | 0.02843 | 0.022 | 12.483
3.5 | 0.411 | 0.02913 | 0.022 | 14.113
4 | 0.467 | 0.02994 | 0.021 | 15.599
4.5 | 0.523 | 0.03087 | 0.021 | 16.944
5 | 0.579 | 0.03191 | 0.02 | 18.13
5.5 | 0.634 | 0.03304 | 0.02 | 19.189
6 | 0.689 | 0.03431 | 0.019 | 20.084
6.5 | 0.744 | 0.03565 | 0.019 | 20.865
7 | 0.799 | 0.03705 | 0.018 | 21.558
7.5 | 0.854 | 0.03846 | 0.018 | 22.208
8 | 0.91 | 0.03964 | 0.017 | 22.965
8.5 | 0.967 | 0.0408 | 0.017 | 23.697
9 | 1.017 | 0.04277 | 0.017 | 23.784
9.5 | 1.064 | 0.04516 | 0.016 | 23.566
10 | 1.116 | 0.04802 | 0.016 | 23.229
10.5 | 1.156 | 0.05079 | 0.015 | 22.769
11 | 1.193 | 0.05393 | 0.014 | 22.13
11.5 | 1.227 | 0.05677 | 0.014 | 21.617
12 | 1.255 | 0.06035 | 0.013 | 20.802
12.5 | 1.139 | 0.09997 | 0.006 | 11.397
13 | 1.155 | 0.10718 | 0.005 | 10.78
13.5 | 1.168 | 0.11503 | 0.004 | 10.155
14 | 1.175 | 0.12325 | 0.004 | 9.535
14.5 | 1.177 | 0.13178 | 0.004 | 8.929
15 | 1.172 | 0.14404 | 0.004 | 8.136
15.5 | 1.161 | 0.1551 | 0.003 | 7.484
16 | 1.143 | 0.16695 | 0.003 | 6.848
16.5 | 1.119 | 0.1773 | 0.003 | 6.313
17 | 1.089 | 0.19395 | 0.002 | 5.616

## 6. Re 50k Mach 0.25 (2)
BIGFOIL.COM POLAR EXPORT
HG 41
HG 41 |  |  |  | Cl Max: | 0.9068 | at alpha= | 20 | deg
XFOIL ncrit=9 |  |  |  | L/D Max: | 5.4395 | at alpha= | -2 | deg
Re: | 50000 |  |  | Cd Min: | 0.26782 | at alpha= | -20 | deg
Mach: | 0.25 |  |  | Cl=0 at alpha= | 1.9158 | deg
|  |  |  | @ Cl=0.1, Cd= | 0.055685
|  |  |  | @ Cl=0.4, Cd= | 0.087234
|  |  |  | @ Cl=0.6, Cd= | 0.13224
alpha (deg) | Cl | Cd | Cm | Cl/Cd
-20 | -0.829 | 0.26782 | 0.1154 | -3.0954
-19.5 | -0.8093 | 0.26289 | 0.109 | -3.0785
-18.5 | -0.7634 | 0.24764 | 0.0984 | -3.0827
-18 | -0.7413 | 0.24161 | 0.0924 | -3.0682
-17.5 | -0.7289 | 0.23895 | 0.0839 | -3.0504
-17 | -0.6921 | 0.22624 | 0.0809 | -3.0591
-16.5 | -0.6802 | 0.22427 | 0.072 | -3.033
-16 | -0.6443 | 0.21171 | 0.0674 | -3.0433
-15.5 | -0.6222 | 0.20586 | 0.06 | -3.0224
-15 | -0.5913 | 0.19615 | 0.0538 | -3.0145
-14.5 | -0.5802 | 0.19282 | 0.0451 | -3.009
-14 | -0.5363 | 0.1801 | 0.0398 | -2.9778
-13.5 | -0.5403 | 0.17823 | 0.03 | -3.0315
-13 | -0.4992 | 0.16724 | 0.0243 | -2.9849
-12.5 | -0.4613 | 0.15692 | 0.0183 | -2.9397
-12 | -0.432 | 0.14818 | 0.0116 | -2.9154
-11.5 | -0.407 | 0.14025 | 0.005 | -2.902
-11 | -0.3866 | 0.13314 | -0.0015 | -2.9037
-10.5 | -0.3863 | 0.12839 | -0.0078 | -3.0088
-10 | -0.3468 | 0.11921 | -0.0116 | -2.9092
-9.5 | -0.3377 | 0.11418 | -0.0148 | -2.9576
-9 | -0.1865 | 0.09885 | -0.0342 | -1.8867
-8.5 | -0.1531 | 0.09201 | -0.035 | -1.6639
-7.5 | -0.4368 | 0.06517 | -0.0651 | -6.7025
-7 | -0.424 | 0.05837 | -0.0653 | -7.264
-6.5 | -0.4184 | 0.05274 | -0.0637 | -7.9333
-6 | -0.4082 | 0.04876 | -0.0607 | -8.3716
-5.5 | -0.3802 | 0.04514 | -0.0583 | -8.4227
-5 | -0.3554 | 0.04272 | -0.0553 | -8.3193
-4.5 | -0.3101 | 0.04054 | -0.0543 | -7.6492
-4 | -0.275 | 0.0391 | -0.0521 | -7.0332
-3.5 | -0.2374 | 0.03783 | -0.05 | -6.2754
-3 | -0.2185 | 0.03568 | -0.0449 | -6.1239
-2.5 | 0.214 | 0.04039 | -0.088 | 5.2983
-2 | 0.2271 | 0.04175 | -0.0866 | 5.4395
-1.5 | 0.2194 | 0.04348 | -0.0824 | 5.046
0.5 | -0.1726 | 0.03905 | -0.0053 | -4.42
1 | -0.1403 | 0.0408 | -0.0052 | -3.4387
1.5 | -0.1067 | 0.04283 | -0.0055 | -2.4912
2 | 0.0216 | 0.05057 | -0.0237 | 0.42713
2.5 | 0.0933 | 0.05517 | -0.0296 | 1.6911
3 | 0.1448 | 0.05913 | -0.0317 | 2.4488
3.5 | 0.1936 | 0.0632 | -0.0334 | 3.0633
4 | 0.2334 | 0.067 | -0.0339 | 3.4836
4.5 | 0.2696 | 0.07095 | -0.0342 | 3.7999
5 | 0.3188 | 0.07598 | -0.0361 | 4.1958
5.5 | 0.3358 | 0.07895 | -0.0344 | 4.2533
6 | 0.3749 | 0.08371 | -0.0354 | 4.4786
6.5 | 0.4155 | 0.08941 | -0.0367 | 4.6471
7 | 0.4233 | 0.0923 | -0.035 | 4.5861
7.5 | 0.4478 | 0.09676 | -0.035 | 4.6279
8 | 0.4778 | 0.10188 | -0.0356 | 4.6898
9.5 | 0.5589 | 0.11908 | -0.0378 | 4.6935
10 | 0.576 | 0.12442 | -0.0383 | 4.6295
10.5 | 0.5918 | 0.12978 | -0.0388 | 4.56
11 | 0.6115 | 0.13569 | -0.0398 | 4.5066
11.5 | 0.6348 | 0.14218 | -0.0409 | 4.4648
12 | 0.6554 | 0.14848 | -0.0421 | 4.4141
12.5 | 0.6607 | 0.15288 | -0.0431 | 4.3217
13 | 0.6766 | 0.15875 | -0.0445 | 4.262
13.5 | 0.6904 | 0.16458 | -0.0462 | 4.1949
14 | 0.7156 | 0.17208 | -0.048 | 4.1585
14.5 | 0.7245 | 0.17757 | -0.05 | 4.0801
15 | 0.7545 | 0.18551 | -0.0512 | 4.0672
15.5 | 0.7581 | 0.18983 | -0.0537 | 3.9936
16 | 0.7749 | 0.1973 | -0.0561 | 3.9275
16.5 | 0.7934 | 0.20421 | -0.0585 | 3.8852
17 | 0.8245 | 0.21471 | -0.06 | 3.8401
17.5 | 0.8308 | 0.21981 | -0.0642 | 3.7796
18 | 0.8408 | 0.22609 | -0.0686 | 3.7189
18.5 | 0.855 | 0.23325 | -0.0727 | 3.6656
19 | 0.8774 | 0.24211 | -0.0757 | 3.624
19.5 | 0.9055 | 0.25246 | -0.0777 | 3.5867
20 | 0.9068 | 0.25481 | -0.0846 | 3.5587

## 7. Re 50k Mach 0.50 (1)
BIGFOIL.COM POLAR EXPORT
HG 41
HG 41 |  |  |  | Cl Max: | 1.178 | at alpha= | 10 | deg
JavaFoil+Calcfoil stall+Eppler ext transition |  |  |  | L/D Max: | 21.796 | at alpha= | 8 | deg
Re: | 50000 |  |  | Cd Min: | 0.02224 | at alpha= | -0.5 | deg
Mach: | 0.5 |  |  | Cl=0 at alpha= | -0.1087 | deg
|  |  |  | @ Cl=0.1, Cd= | 0.02817
|  |  |  | @ Cl=0.4, Cd= | 0.031239
|  |  |  | @ Cl=0.6, Cd= | 0.034756
alpha (deg) | Cl | Cd | Cm | Cl/Cd
-20 | -1.103 | 0.45793 | 0.022 | -2.41
-19.5 | -1.077 | 0.46688 | 0.022 | -2.307
-19 | -1.051 | 0.45776 | 0.022 | -2.295
-18.5 | -1.021 | 0.44139 | 0.022 | -2.314
-18 | -0.995 | 0.44041 | 0.022 | -2.258
-17.5 | -0.968 | 0.44222 | 0.022 | -2.189
-17 | -0.941 | 0.43802 | 0.022 | -2.149
-16.5 | -0.912 | 0.39519 | 0.021 | -2.309
-16 | -0.885 | 0.38938 | 0.021 | -2.274
-15.5 | -0.858 | 0.38424 | 0.02 | -2.234
-15 | -0.83 | 0.37307 | 0.019 | -2.225
-14.5 | -0.803 | 0.35461 | 0.019 | -2.264
-14 | -0.776 | 0.34786 | 0.019 | -2.23
-13.5 | -0.747 | 0.33342 | 0.018 | -2.241
-13 | -0.72 | 0.3254 | 0.018 | -2.212
-12.5 | -0.692 | 0.31472 | 0.018 | -2.2
-12 | -0.664 | 0.32803 | 0.017 | -2.024
-11.5 | -0.637 | 0.31579 | 0.017 | -2.016
-11 | -0.608 | 0.30812 | 0.017 | -1.975
-10.5 | -0.581 | 0.30542 | 0.017 | -1.902
-10 | -0.553 | 0.26334 | 0.016 | -2.099
-9.5 | -0.525 | 0.25775 | 0.016 | -2.037
-9 | -0.497 | 0.24312 | 0.015 | -2.044
-8.5 | -0.469 | 0.23631 | 0.015 | -1.986
-8 | -0.441 | 0.23031 | 0.014 | -1.916
-7.5 | -0.413 | 0.20573 | 0.013 | -2.008
-7 | -0.385 | 0.1676 | 0.013 | -2.298
-6.5 | -0.521 | 0.09548 | 0.012 | -5.461
-6 | -0.554 | 0.07464 | 0.013 | -7.418
-5.5 | -0.54 | 0.06476 | 0.013 | -8.335
-5 | -0.509 | 0.05844 | 0.013 | -8.708
-4.5 | -0.468 | 0.05388 | 0.014 | -8.695
-4 | -0.422 | 0.04996 | 0.014 | -8.452
-3.5 | -0.373 | 0.04701 | 0.014 | -7.925
-3 | -0.32 | 0.04451 | 0.014 | -7.2
-2.5 | -0.267 | 0.04224 | 0.015 | -6.332
-2 | -0.263 | 0.02419 | 0.03 | -10.866
-1.5 | -0.194 | 0.02403 | 0.029 | -8.061
-1 | -0.124 | 0.02228 | 0.029 | -5.563
-0.5 | -0.054 | 0.02224 | 0.028 | -2.422
0 | 0.015 | 0.02776 | 0.028 | 0.54
0.5 | 0.079 | 0.02804 | 0.027 | 2.806
1 | 0.142 | 0.02843 | 0.027 | 5.004
1.5 | 0.206 | 0.02896 | 0.026 | 7.099
2 | 0.269 | 0.02956 | 0.026 | 9.089
2.5 | 0.332 | 0.03029 | 0.025 | 10.947
3 | 0.394 | 0.03115 | 0.025 | 12.653
3.5 | 0.457 | 0.03208 | 0.024 | 14.23
4 | 0.519 | 0.03313 | 0.024 | 15.654
4.5 | 0.58 | 0.03432 | 0.023 | 16.91
5 | 0.642 | 0.03567 | 0.023 | 17.993
5.5 | 0.703 | 0.03722 | 0.022 | 18.88
6 | 0.764 | 0.03881 | 0.022 | 19.684
6.5 | 0.825 | 0.04056 | 0.021 | 20.336
7 | 0.887 | 0.04231 | 0.021 | 20.958
7.5 | 0.952 | 0.0438 | 0.02 | 21.732
8 | 1.01 | 0.04634 | 0.02 | 21.796
8.5 | 1.061 | 0.04944 | 0.019 | 21.466
9 | 1.107 | 0.05289 | 0.018 | 20.925
9.5 | 1.152 | 0.05737 | 0.018 | 20.086
10 | 1.178 | 0.06174 | 0.017 | 19.086
10.5 | 1.06 | 0.08753 | 0.009 | 12.108
11 | 1.038 | 0.09693 | 0.006 | 10.704
11.5 | 0.943 | 0.11641 | 0.005 | 8.098
12 | 0.673 | 0.22508 | 0.006 | 2.99
12.5 | 0.7 | 0.23098 | 0.006 | 3.032
13 | 0.728 | 0.27816 | 0.006 | 2.618
13.5 | 0.756 | 0.28616 | 0.006 | 2.641
14 | 0.783 | 0.30211 | 0.006 | 2.593
14.5 | 0.811 | 0.31124 | 0.006 | 2.606
15 | 0.839 | 0.33702 | 0.006 | 2.489

## 8. Re 50k Mach 0.50 (2)
BIGFOIL.COM POLAR EXPORT
HG 41
HG 41 |  |  |  | Cl Max: | 0.9858 | at alpha= | 20 | deg
XFOIL ncrit=9 |  |  |  | L/D Max: | 4.2594 | at alpha= | 8.5 | deg
Re: | 50000 |  |  | Cd Min: | 0.30023 | at alpha= | -20 | deg
Mach: | 0.5 |  |  | Cl=0 at alpha= | 1.9221 | deg
|  |  |  | @ Cl=0.1, Cd= | 0.062836
|  |  |  | @ Cl=0.4, Cd= | 0.099461
|  |  |  | @ Cl=0.6, Cd= | 0.14465
alpha (deg) | Cl | Cd | Cm | Cl/Cd
-20 | -0.9029 | 0.30023 | 0.1305 | -3.0074
-19.5 | -0.8697 | 0.2871 | 0.1254 | -3.0293
-19 | -0.8417 | 0.27956 | 0.1177 | -3.0108
-18 | -0.7798 | 0.26065 | 0.1028 | -2.9918
-17.5 | -0.7539 | 0.25576 | 0.0931 | -2.9477
-17 | -0.7186 | 0.24402 | 0.0854 | -2.9448
-16.5 | -0.6816 | 0.2338 | 0.0776 | -2.9153
-16 | -0.6611 | 0.23049 | 0.0664 | -2.8682
-15.5 | -0.6123 | 0.21553 | 0.0597 | -2.8409
-15 | -0.5825 | 0.20773 | 0.0497 | -2.8041
-14.5 | -0.5446 | 0.19829 | 0.0409 | -2.7465
-14 | -0.5062 | 0.18791 | 0.0321 | -2.6938
-13.5 | -0.4868 | 0.18301 | 0.0218 | -2.66
-13 | -0.4516 | 0.17412 | 0.0133 | -2.5936
-12.5 | -0.4037 | 0.16207 | 0.0055 | -2.4909
-12 | -0.3713 | 0.15443 | -0.002 | -2.4043
-11.5 | -0.3463 | 0.14772 | -0.0079 | -2.3443
-11 | -0.3257 | 0.14124 | -0.0124 | -2.306
-10.5 | -0.3096 | 0.13523 | -0.0164 | -2.2894
-10 | -0.2945 | 0.12907 | -0.0197 | -2.2817
-9.5 | -0.2596 | 0.12141 | -0.0219 | -2.1382
-9 | -0.2593 | 0.11721 | -0.0258 | -2.2123
-8.5 | -0.2188 | 0.10894 | -0.0283 | -2.0084
-7.5 | -0.2751 | 0.08282 | -0.0669 | -3.3217
-7 | -0.2782 | 0.07458 | -0.0739 | -3.7302
-6.5 | -0.3442 | 0.06779 | -0.0776 | -5.0774
-6 | -0.3574 | 0.06281 | -0.076 | -5.6902
-5.5 | -0.3747 | 0.05888 | -0.0715 | -6.3638
-5 | -0.3791 | 0.0552 | -0.0667 | -6.8678
-4.5 | -0.3707 | 0.05226 | -0.0618 | -7.0934
-4 | -0.3675 | 0.04979 | -0.0557 | -7.381
-3.5 | -0.35 | 0.04773 | -0.0505 | -7.3329
-3 | -0.3185 | 0.04608 | -0.0469 | -6.9119
-2.5 | -0.2765 | 0.04481 | -0.0446 | -6.1705
-2 | -0.2382 | 0.04351 | -0.042 | -5.4746
-1.5 | 0.1759 | 0.05039 | -0.0825 | 3.4908
-1 | 0.104 | 0.05108 | -0.0685 | 2.036
0 | -0.2352 | 0.0423 | -0.0081 | -5.5603
0.5 | -0.214 | 0.04306 | -0.0053 | -4.9698
1 | -0.1843 | 0.04451 | -0.004 | -4.1406
1.5 | -0.0721 | 0.05087 | -0.0183 | -1.4173
2 | 0.0133 | 0.05627 | -0.0259 | 0.23636
2.5 | 0.0722 | 0.06061 | -0.0286 | 1.1912
3 | 0.1244 | 0.06479 | -0.0301 | 1.92
3.5 | 0.1676 | 0.06873 | -0.0306 | 2.4385
4 | 0.2037 | 0.07253 | -0.0303 | 2.8085
4.5 | 0.2585 | 0.07825 | -0.0326 | 3.3035
5 | 0.2762 | 0.08086 | -0.0305 | 3.4158
5.5 | 0.3243 | 0.08652 | -0.0322 | 3.7483
6 | 0.3491 | 0.0907 | -0.0317 | 3.849
6.5 | 0.3698 | 0.09451 | -0.0309 | 3.9128
7 | 0.399 | 0.0993 | -0.0312 | 4.0181
7.5 | 0.433 | 0.10479 | -0.032 | 4.1321
8 | 0.4638 | 0.11051 | -0.0328 | 4.1969
8.5 | 0.4989 | 0.11713 | -0.0341 | 4.2594
9 | 0.5207 | 0.12254 | -0.0346 | 4.2492
9.5 | 0.545 | 0.12845 | -0.0354 | 4.2429
10 | 0.5657 | 0.1341 | -0.0363 | 4.2185
10.5 | 0.582 | 0.13925 | -0.0372 | 4.1795
11 | 0.6008 | 0.14489 | -0.0384 | 4.1466
11.5 | 0.6137 | 0.15023 | -0.0399 | 4.0851
12 | 0.6346 | 0.15651 | -0.0418 | 4.0547
12.5 | 0.6575 | 0.16339 | -0.044 | 4.0241
13 | 0.6818 | 0.17054 | -0.0463 | 3.9979
13.5 | 0.702 | 0.177 | -0.0487 | 3.9661
14 | 0.7239 | 0.18371 | -0.0512 | 3.9404
14.5 | 0.7503 | 0.19193 | -0.0536 | 3.9092
15 | 0.7788 | 0.20053 | -0.0558 | 3.8837
15.5 | 0.7899 | 0.20613 | -0.0595 | 3.832
16 | 0.8223 | 0.21682 | -0.0619 | 3.7925
16.5 | 0.8399 | 0.22462 | -0.0659 | 3.7392
17 | 0.8616 | 0.23341 | -0.0699 | 3.6914
17.5 | 0.8877 | 0.24366 | -0.0734 | 3.6432
18 | 0.8963 | 0.24836 | -0.0797 | 3.6089
18.5 | 0.9175 | 0.25731 | -0.0845 | 3.5657
19 | 0.949 | 0.26992 | -0.0876 | 3.5159
19.5 | 0.9618 | 0.27465 | -0.0941 | 3.5019
20 | 0.9858 | 0.28497 | -0.0989 | 3.4593

## 9. Re 100k Mach 0.00 (1)
BIGFOIL.COM POLAR EXPORT
HG 41
HG 41 |  |  |  | Cl Max: | 1.33 | at alpha= | 13.5 | deg
JavaFoil+Calcfoil stall+Eppler ext transition |  |  |  | L/D Max: | 31.562 | at alpha= | 9 | deg
Re: | 100000 |  |  | Cd Min: | 0.0156 | at alpha= | -1 | deg
Mach: | 0 |  |  | Cl=0 at alpha= | -0.10833 | deg
|  |  |  | @ Cl=0.1, Cd= | 0.019484
|  |  |  | @ Cl=0.4, Cd= | 0.021545
|  |  |  | @ Cl=0.6, Cd= | 0.023952
alpha (deg) | Cl | Cd | Cm | Cl/Cd
-18.5 | -0.755 | 0.25028 | 0.012 | -3.015
-18 | -0.773 | 0.23671 | 0.012 | -3.265
-17.5 | -0.79 | 0.22052 | 0.012 | -3.583
-17 | -0.807 | 0.20923 | 0.012 | -3.855
-16.5 | -0.822 | 0.19711 | 0.012 | -4.169
-16 | -0.836 | 0.19098 | 0.013 | -4.376
-15.5 | -0.848 | 0.17759 | 0.013 | -4.775
-15 | -0.858 | 0.16525 | 0.013 | -5.194
-14.5 | -0.865 | 0.15279 | 0.013 | -5.664
-14 | -0.87 | 0.14447 | 0.013 | -6.021
-13.5 | -0.872 | 0.13649 | 0.013 | -6.387
-13 | -0.871 | 0.12751 | 0.013 | -6.832
-12.5 | -0.868 | 0.11883 | 0.013 | -7.301
-12 | -0.861 | 0.11085 | 0.013 | -7.769
-11.5 | -0.852 | 0.10405 | 0.013 | -8.186
-11 | -0.839 | 0.09678 | 0.014 | -8.67
-10.5 | -0.823 | 0.09167 | 0.014 | -8.981
-10 | -0.804 | 0.08526 | 0.014 | -9.433
-9.5 | -0.782 | 0.07913 | 0.014 | -9.885
-9 | -0.757 | 0.07433 | 0.014 | -10.185
-8.5 | -0.729 | 0.0696 | 0.013 | -10.475
-8 | -0.698 | 0.06495 | 0.013 | -10.75
-7.5 | -0.665 | 0.06069 | 0.013 | -10.952
-7 | -0.628 | 0.05692 | 0.013 | -11.042
-6.5 | -0.59 | 0.05374 | 0.013 | -10.978
-6 | -0.55 | 0.05069 | 0.013 | -10.848
-5.5 | -0.508 | 0.04795 | 0.013 | -10.594
-5 | -0.465 | 0.04547 | 0.013 | -10.222
-4.5 | -0.42 | 0.04311 | 0.013 | -9.754
-4 | -0.376 | 0.04071 | 0.015 | -9.232
-3.5 | -0.407 | 0.01934 | 0.028 | -21.041
-3 | -0.348 | 0.01909 | 0.027 | -18.234
-2.5 | -0.289 | 0.01884 | 0.027 | -15.323
-2 | -0.229 | 0.01831 | 0.027 | -12.485
-1.5 | -0.168 | 0.01564 | 0.026 | -10.754
-1 | -0.108 | 0.0156 | 0.026 | -6.892
-0.5 | -0.047 | 0.01564 | 0.025 | -2.985
0 | 0.013 | 0.01914 | 0.025 | 0.693
0.5 | 0.07 | 0.01935 | 0.024 | 3.599
1 | 0.126 | 0.0196 | 0.024 | 6.423
1.5 | 0.182 | 0.0199 | 0.024 | 9.142
2 | 0.238 | 0.02025 | 0.023 | 11.747
2.5 | 0.294 | 0.02065 | 0.023 | 14.216
3 | 0.349 | 0.0211 | 0.022 | 16.544
3.5 | 0.404 | 0.02158 | 0.022 | 18.736
4 | 0.459 | 0.02209 | 0.021 | 20.793
4.5 | 0.514 | 0.02274 | 0.021 | 22.624
5 | 0.569 | 0.02349 | 0.02 | 24.232
5.5 | 0.624 | 0.02431 | 0.02 | 25.65
6 | 0.678 | 0.0252 | 0.019 | 26.902
6.5 | 0.732 | 0.02617 | 0.019 | 27.974
7 | 0.786 | 0.02714 | 0.018 | 28.963
7.5 | 0.84 | 0.02815 | 0.018 | 29.849
8 | 0.895 | 0.02915 | 0.017 | 30.691
8.5 | 0.95 | 0.03013 | 0.017 | 31.516
9 | 1.001 | 0.0317 | 0.016 | 31.562
9.5 | 1.048 | 0.03354 | 0.016 | 31.26
10 | 1.094 | 0.03551 | 0.015 | 30.8
10.5 | 1.137 | 0.04092 | 0.015 | 27.786
11 | 1.177 | 0.04324 | 0.014 | 27.221
11.5 | 1.215 | 0.0459 | 0.013 | 26.463
12 | 1.249 | 0.04859 | 0.013 | 25.708
12.5 | 1.281 | 0.05148 | 0.012 | 24.876
13 | 1.308 | 0.05471 | 0.012 | 23.9
13.5 | 1.33 | 0.0581 | 0.011 | 22.885
14 | 1.2 | 0.10716 | 0.005 | 11.199
14.5 | 1.214 | 0.11393 | 0.005 | 10.66
15 | 1.226 | 0.12082 | 0.004 | 10.151
15.5 | 1.233 | 0.12807 | 0.003 | 9.63
16 | 1.239 | 0.1359 | 0.003 | 9.114
16.5 | 1.24 | 0.14421 | 0.003 | 8.601
17 | 1.239 | 0.15303 | 0.003 | 8.096
17.5 | 1.232 | 0.16039 | 0.002 | 7.684
18 | 1.223 | 0.17155 | 0.002 | 7.127
18.5 | 1.21 | 0.17942 | 0.002 | 6.741

## 10. Re 100k Mach 0.00 (2)
BIGFOIL.COM POLAR EXPORT
HG 41
HG 41 |  |  |  | Cl Max: | 1.3021 | at alpha= | 12.5 | deg
XFOIL ncrit=9 |  |  |  | L/D Max: | 34.5607 | at alpha= | 11.5 | deg
Re: | 100000 |  |  | Cd Min: | 0.26138 | at alpha= | -20 | deg
Mach: | 0 |  |  | Cl=0 at alpha= | -1.5145 | deg
|  |  |  | @ Cl=0.1, Cd= | 0.030605
|  |  |  | @ Cl=0.4, Cd= | 0.035562
|  |  |  | @ Cl=0.6, Cd= | 0.048378
alpha (deg) | Cl | Cd | Cm | Cl/Cd
-20 | -0.8275 | 0.26138 | 0.1134 | -3.1659
-19.5 | -0.8044 | 0.25401 | 0.1099 | -3.1668
-19 | -0.7833 | 0.24752 | 0.1046 | -3.1646
-18.5 | -0.7704 | 0.24399 | 0.0952 | -3.1575
-18 | -0.7432 | 0.23384 | 0.0914 | -3.1782
-17.5 | -0.7167 | 0.22643 | 0.0866 | -3.1652
-17 | -0.6992 | 0.22091 | 0.0775 | -3.1651
-16.5 | -0.6782 | 0.21265 | 0.0699 | -3.1893
-16 | -0.6465 | 0.20483 | 0.0663 | -3.1563
-15.5 | -0.6346 | 0.19952 | 0.0631 | -3.1806
-15 | -0.6532 | 0.19828 | 0.051 | -3.2943
-14.5 | -0.6055 | 0.18612 | 0.056 | -3.2533
-14 | -0.5929 | 0.17984 | 0.0513 | -3.2968
-13.5 | -0.6062 | 0.17414 | 0.0415 | -3.4811
-13 | -0.5657 | 0.16527 | 0.0443 | -3.4229
-12.5 | -0.5614 | 0.15867 | 0.0377 | -3.5382
-12 | -0.5524 | 0.1504 | 0.0347 | -3.6729
-11.5 | -0.5322 | 0.14344 | 0.0321 | -3.7103
-11 | -0.5496 | 0.1347 | 0.0233 | -4.0802
-10.5 | -0.5146 | 0.12783 | 0.0243 | -4.0257
-10 | -0.5487 | 0.11786 | 0.0118 | -4.6555
-9.5 | -0.5059 | 0.11208 | 0.0153 | -4.5137
-9 | -0.5117 | 0.10311 | 0.0095 | -4.9627
-8.5 | -0.5821 | 0.09132 | -0.0097 | -6.3743
-8 | -0.5146 | 0.08504 | -0.0047 | -6.0513
-7.5 | -0.6161 | 0.05362 | -0.0207 | -11.4901
-7 | -0.5833 | 0.0465 | -0.0201 | -12.5441
-6.5 | -0.5434 | 0.04101 | -0.0195 | -13.2504
-6 | -0.4975 | 0.03671 | -0.0186 | -13.5522
-5.5 | -0.4429 | 0.03399 | -0.0195 | -13.0303
-5 | -0.3888 | 0.03169 | -0.0195 | -12.2689
-4.5 | -0.3318 | 0.02999 | -0.0204 | -11.0637
-4 | -0.2801 | 0.02884 | -0.0201 | -9.7122
-3.5 | -0.2308 | 0.02743 | -0.0205 | -8.4141
-3 | -0.2108 | 0.02486 | -0.0135 | -8.4795
-2.5 | -0.1628 | 0.02636 | -0.0112 | -6.176
-2 | -0.1074 | 0.02775 | -0.0066 | -3.8703
-1.5 | 0.0032 | 0.02999 | -0.0161 | 0.1067
-0.5 | 0.2613 | 0.03163 | -0.0439 | 8.2611
0 | 0.3188 | 0.03216 | -0.0468 | 9.9129
0.5 | 0.3583 | 0.03355 | -0.0486 | 10.6796
1 | 0.3893 | 0.03534 | -0.0491 | 11.0158
1.5 | 0.4173 | 0.03592 | -0.0453 | 11.6175
2 | 0.4317 | 0.03843 | -0.0444 | 11.2334
3 | 0.4788 | 0.0405 | -0.0359 | 11.8222
3.5 | 0.4917 | 0.04294 | -0.0333 | 11.4509
4.5 | 0.538 | 0.04726 | -0.0293 | 11.3838
6 | 0.6716 | 0.04967 | -0.0241 | 13.5212
6.5 | 0.7025 | 0.05153 | -0.0229 | 13.6328
7 | 0.7319 | 0.05334 | -0.0214 | 13.7214
7.5 | 0.763 | 0.05504 | -0.0199 | 13.8626
8 | 0.7646 | 0.05985 | -0.0194 | 12.7753
8.5 | 0.8272 | 0.05827 | -0.0173 | 14.196
9 | 0.8319 | 0.0631 | -0.0169 | 13.1838
9.5 | 0.8881 | 0.06178 | -0.0148 | 14.3752
10 | 1.1188 | 0.03884 | -0.0062 | 28.8054
11 | 1.2222 | 0.03611 | -0.0028 | 33.8466
11.5 | 1.2549 | 0.03631 | -0.0011 | 34.5607
12 | 1.28 | 0.03754 | 0.0005 | 34.097
12.5 | 1.3021 | 0.03937 | 0.0019 | 33.0734
13 | 1.2919 | 0.04454 | 0.0023 | 29.0054
13.5 | 1.2854 | 0.04945 | 0.0026 | 25.9939
14 | 1.2675 | 0.05577 | 0.0023 | 22.7273
14.5 | 1.2377 | 0.06446 | 0.0006 | 19.2011
15 | 1.2089 | 0.0736 | -0.0012 | 16.4253
15.5 | 1.1922 | 0.08171 | -0.0024 | 14.5906
16 | 1.1881 | 0.08848 | -0.0031 | 13.4279
16.5 | 1.1933 | 0.09391 | -0.0032 | 12.7068
17 | 1.2063 | 0.09817 | -0.0026 | 12.2879
17.5 | 1.215 | 0.10349 | -0.003 | 11.7403

## 11. Re 100k Mach 0.10 (1)
BIGFOIL.COM POLAR EXPORT
HG 41
HG 41 |  |  |  | Cl Max: | 1.329 | at alpha= | 13.5 | deg
JavaFoil+Calcfoil stall+Eppler ext transition |  |  |  | L/D Max: | 31.431 | at alpha= | 8.5 | deg
Re: | 100000 |  |  | Cd Min: | 0.01564 | at alpha= | -1 | deg
Mach: | 0.1 |  |  | Cl=0 at alpha= | -0.10833 | deg
|  |  |  | @ Cl=0.1, Cd= | 0.019554
|  |  |  | @ Cl=0.4, Cd= | 0.021626
|  |  |  | @ Cl=0.6, Cd= | 0.024022
alpha (deg) | Cl | Cd | Cm | Cl/Cd
-18 | -0.723 | 0.24586 | 0.012 | -2.94
-17.5 | -0.744 | 0.23929 | 0.012 | -3.107
-17 | -0.763 | 0.22331 | 0.013 | -3.419
-16.5 | -0.782 | 0.20917 | 0.012 | -3.739
-16 | -0.799 | 0.19543 | 0.013 | -4.091
-15.5 | -0.815 | 0.18067 | 0.013 | -4.513
-15 | -0.829 | 0.17365 | 0.013 | -4.775
-14.5 | -0.84 | 0.15987 | 0.013 | -5.252
-14 | -0.847 | 0.15101 | 0.013 | -5.611
-13.5 | -0.852 | 0.13782 | 0.013 | -6.183
-13 | -0.855 | 0.13221 | 0.013 | -6.464
-12.5 | -0.854 | 0.12233 | 0.013 | -6.979
-12 | -0.85 | 0.11399 | 0.013 | -7.456
-11.5 | -0.843 | 0.10651 | 0.013 | -7.912
-11 | -0.832 | 0.09958 | 0.013 | -8.357
-10.5 | -0.818 | 0.09299 | 0.014 | -8.798
-10 | -0.801 | 0.08606 | 0.014 | -9.305
-9.5 | -0.78 | 0.08045 | 0.014 | -9.698
-9 | -0.756 | 0.07494 | 0.014 | -10.089
-8.5 | -0.729 | 0.06978 | 0.013 | -10.447
-8 | -0.699 | 0.06521 | 0.013 | -10.718
-7.5 | -0.666 | 0.06111 | 0.013 | -10.9
-7 | -0.63 | 0.05695 | 0.013 | -11.064
-6.5 | -0.592 | 0.05421 | 0.013 | -10.918
-6 | -0.552 | 0.05108 | 0.013 | -10.803
-5.5 | -0.51 | 0.04809 | 0.013 | -10.603
-5 | -0.467 | 0.04561 | 0.013 | -10.233
-4.5 | -0.422 | 0.04324 | 0.013 | -9.766
-4 | -0.377 | 0.04102 | 0.014 | -9.191
-3.5 | -0.409 | 0.01939 | 0.028 | -21.09
-3 | -0.35 | 0.01914 | 0.027 | -18.27
-2.5 | -0.29 | 0.01888 | 0.027 | -15.357
-2 | -0.23 | 0.01842 | 0.027 | -12.472
-1.5 | -0.169 | 0.01568 | 0.026 | -10.779
-1 | -0.108 | 0.01564 | 0.026 | -6.909
-0.5 | -0.047 | 0.01567 | 0.025 | -2.994
0 | 0.013 | 0.0192 | 0.025 | 0.694
0.5 | 0.07 | 0.01942 | 0.025 | 3.604
1 | 0.126 | 0.01967 | 0.024 | 6.43
1.5 | 0.183 | 0.01998 | 0.024 | 9.151
2 | 0.239 | 0.02033 | 0.023 | 11.755
2.5 | 0.295 | 0.02073 | 0.023 | 14.224
3 | 0.351 | 0.02119 | 0.022 | 16.556
3.5 | 0.406 | 0.02168 | 0.022 | 18.735
4 | 0.462 | 0.0222 | 0.021 | 20.794
4.5 | 0.517 | 0.02284 | 0.021 | 22.624
5 | 0.572 | 0.02361 | 0.02 | 24.221
5.5 | 0.627 | 0.02442 | 0.02 | 25.656
6 | 0.681 | 0.02532 | 0.019 | 26.898
6.5 | 0.735 | 0.02632 | 0.019 | 27.941
7 | 0.79 | 0.0273 | 0.018 | 28.928
7.5 | 0.844 | 0.02832 | 0.018 | 29.813
8 | 0.899 | 0.02932 | 0.017 | 30.655
8.5 | 0.954 | 0.03035 | 0.017 | 31.431
9 | 1.005 | 0.03198 | 0.016 | 31.425
9.5 | 1.053 | 0.03385 | 0.016 | 31.099
10 | 1.098 | 0.03584 | 0.015 | 30.637
10.5 | 1.141 | 0.04134 | 0.015 | 27.596
11 | 1.181 | 0.04373 | 0.014 | 27.004
11.5 | 1.218 | 0.04642 | 0.013 | 26.233
12 | 1.252 | 0.0492 | 0.013 | 25.444
12.5 | 1.282 | 0.05213 | 0.012 | 24.599
13 | 1.308 | 0.05547 | 0.012 | 23.581
13.5 | 1.329 | 0.05905 | 0.011 | 22.504
14 | 1.198 | 0.10802 | 0.005 | 11.087
14.5 | 1.211 | 0.11491 | 0.005 | 10.538
15 | 1.22 | 0.12105 | 0.004 | 10.076
15.5 | 1.226 | 0.12964 | 0.003 | 9.459
16 | 1.229 | 0.1366 | 0.003 | 8.998
16.5 | 1.228 | 0.14557 | 0.003 | 8.438
17 | 1.224 | 0.15417 | 0.003 | 7.937
17.5 | 1.214 | 0.16269 | 0.002 | 7.462
18 | 1.2 | 0.17553 | 0.002 | 6.839
18.5 | 1.184 | 0.18211 | 0.002 | 6.499

## 12. Re 100k Mach 0.10 (2)
BIGFOIL.COM POLAR EXPORT
HG 41
HG 41 |  |  |  | Cl Max: | 1.2888 | at alpha= | 13 | deg
XFOIL ncrit=9 |  |  |  | L/D Max: | 36.4417 | at alpha= | 11 | deg
Re: | 100000 |  |  | Cd Min: | 0.26207 | at alpha= | -20 | deg
Mach: | 0.1 |  |  | Cl=0 at alpha= | -1.4849 | deg
|  |  |  | @ Cl=0.1, Cd= | 0.030761
|  |  |  | @ Cl=0.4, Cd= | 0.035802
|  |  |  | @ Cl=0.6, Cd= | 0.05116
alpha (deg) | Cl | Cd | Cm | Cl/Cd
-20 | -0.8294 | 0.26207 | 0.1144 | -3.1648
-19.5 | -0.8065 | 0.25487 | 0.1106 | -3.1644
-19 | -0.7852 | 0.24834 | 0.1051 | -3.1618
-18.5 | -0.7733 | 0.2454 | 0.0952 | -3.1512
-18 | -0.7437 | 0.23442 | 0.0921 | -3.1725
-17.5 | -0.7174 | 0.22707 | 0.0869 | -3.1594
-17 | -0.7014 | 0.22209 | 0.0772 | -3.1582
-16.5 | -0.6761 | 0.21277 | 0.0705 | -3.1776
-16 | -0.6478 | 0.20574 | 0.0671 | -3.1486
-15.5 | -0.6361 | 0.20037 | 0.0636 | -3.1746
-15 | -0.6496 | 0.19805 | 0.0527 | -3.28
-14.5 | -0.6055 | 0.18682 | 0.0566 | -3.2411
-14 | -0.594 | 0.18065 | 0.0513 | -3.2881
-13.5 | -0.5998 | 0.1742 | 0.0429 | -3.4432
-13 | -0.5637 | 0.16584 | 0.0446 | -3.3991
-12.5 | -0.5636 | 0.15952 | 0.0371 | -3.5331
-12 | -0.547 | 0.15097 | 0.0351 | -3.6232
-11.5 | -0.5313 | 0.1441 | 0.032 | -3.687
-11 | -0.5425 | 0.13545 | 0.0244 | -4.0052
-10.5 | -0.5118 | 0.12853 | 0.0245 | -3.9819
-10 | -0.5403 | 0.11899 | 0.0138 | -4.5407
-9.5 | -0.5036 | 0.11274 | 0.0151 | -4.4669
-9 | -0.5056 | 0.10423 | 0.0106 | -4.8508
-8.5 | -0.5852 | 0.0922 | -0.0107 | -6.3471
-8 | -0.5101 | 0.08612 | -0.004 | -5.9231
-7.5 | -0.6172 | 0.05465 | -0.021 | -11.2937
-7 | -0.5819 | 0.04735 | -0.0211 | -12.2893
-6.5 | -0.5448 | 0.04175 | -0.02 | -13.0491
-6 | -0.4982 | 0.03736 | -0.0194 | -13.3351
-5.5 | -0.4454 | 0.03442 | -0.0199 | -12.9402
-5 | -0.3894 | 0.03201 | -0.0204 | -12.1649
-4.5 | -0.3337 | 0.03027 | -0.0207 | -11.0241
-4 | -0.2797 | 0.02909 | -0.0212 | -9.615
-3.5 | -0.2316 | 0.02769 | -0.0209 | -8.364
-3 | -0.2074 | 0.02517 | -0.0157 | -8.24
-2.5 | -0.164 | 0.02643 | -0.0117 | -6.2051
-2 | -0.1114 | 0.02779 | -0.0063 | -4.0086
-1.5 | -0.0044 | 0.0301 | -0.0153 | -0.14618
-1 | 0.141 | 0.03102 | -0.0287 | 4.5455
-0.5 | 0.2599 | 0.03185 | -0.0437 | 8.1601
0 | 0.3242 | 0.03275 | -0.049 | 9.8992
0.5 | 0.3601 | 0.0337 | -0.0486 | 10.6855
1 | 0.3909 | 0.03571 | -0.0498 | 10.9465
1.5 | 0.4195 | 0.036 | -0.0451 | 11.6528
2 | 0.4338 | 0.03856 | -0.0444 | 11.25
3 | 0.4557 | 0.04247 | -0.0366 | 10.7299
3.5 | 0.4954 | 0.04295 | -0.0331 | 11.5343
4 | 0.5145 | 0.04523 | -0.0308 | 11.3752
4.5 | 0.5404 | 0.04733 | -0.029 | 11.4177
5 | 0.5702 | 0.04931 | -0.0275 | 11.5636
6 | 0.6311 | 0.05309 | -0.0242 | 11.8874
7 | 0.7477 | 0.0523 | -0.0209 | 14.2964
7.5 | 0.7823 | 0.05355 | -0.0193 | 14.6088
8 | 0.8117 | 0.05535 | -0.0178 | 14.6649
10 | 1.0362 | 0.04874 | -0.0087 | 21.2597
11 | 1.2474 | 0.03423 | -0.0011 | 36.4417
11.5 | 1.2543 | 0.0371 | -0.0004 | 33.8086
12 | 1.2689 | 0.03943 | 0.0009 | 32.1811
12.5 | 1.2873 | 0.04168 | 0.0023 | 30.8853
13 | 1.2888 | 0.04566 | 0.003 | 28.226
13.5 | 1.2743 | 0.05155 | 0.003 | 24.7197
14 | 1.2547 | 0.05826 | 0.0024 | 21.5362
14.5 | 1.227 | 0.06682 | 0.0007 | 18.3628
15 | 1.198 | 0.07628 | -0.0012 | 15.7053
15.5 | 1.1847 | 0.08399 | -0.0023 | 14.1053
16 | 1.1816 | 0.09068 | -0.003 | 13.0304
16.5 | 1.1868 | 0.0962 | -0.0032 | 12.3368
17 | 1.1983 | 0.10085 | -0.0029 | 11.882
17.5 | 1.205 | 0.10658 | -0.0035 | 11.3061
18 | 1.2041 | 0.11392 | -0.0048 | 10.5697

## 13. Re 100k Mach 0.25 (1)
BIGFOIL.COM POLAR EXPORT
HG 41
HG 41 |  |  |  | Cl Max: | 1.304 | at alpha= | 13 | deg
JavaFoil+Calcfoil stall+Eppler ext transition |  |  |  | L/D Max: | 30.88 | at alpha= | 8.5 | deg
Re: | 100000 |  |  | Cd Min: | 0.01587 | at alpha= | -1 | deg
Mach: | 0.25 |  |  | Cl=0 at alpha= | -0.1129 | deg
|  |  |  | @ Cl=0.1, Cd= | 0.01993
|  |  |  | @ Cl=0.4, Cd= | 0.022065
|  |  |  | @ Cl=0.6, Cd= | 0.024454
alpha (deg) | Cl | Cd | Cm | Cl/Cd
-15.5 | -0.517 | 0.25367 | 0.012 | -2.039
-15 | -0.566 | 0.23879 | 0.012 | -2.369
-14.5 | -0.608 | 0.21104 | 0.012 | -2.882
-14 | -0.646 | 0.19101 | 0.012 | -3.383
-13.5 | -0.68 | 0.17435 | 0.013 | -3.898
-13 | -0.708 | 0.15293 | 0.013 | -4.632
-12.5 | -0.732 | 0.1431 | 0.013 | -5.115
-12 | -0.75 | 0.13342 | 0.013 | -5.625
-11.5 | -0.763 | 0.11834 | 0.013 | -6.448
-11 | -0.77 | 0.10924 | 0.013 | -7.052
-10.5 | -0.772 | 0.10234 | 0.013 | -7.541
-10 | -0.768 | 0.09394 | 0.014 | -8.17
-9.5 | -0.758 | 0.08587 | 0.014 | -8.825
-9 | -0.743 | 0.08053 | 0.013 | -9.226
-8.5 | -0.723 | 0.07392 | 0.013 | -9.782
-8 | -0.699 | 0.06787 | 0.013 | -10.291
-7.5 | -0.67 | 0.06328 | 0.013 | -10.586
-7 | -0.637 | 0.05959 | 0.013 | -10.686
-6.5 | -0.601 | 0.05548 | 0.013 | -10.824
-6 | -0.562 | 0.05217 | 0.013 | -10.765
-5.5 | -0.52 | 0.04912 | 0.013 | -10.59
-5 | -0.477 | 0.04643 | 0.013 | -10.272
-4.5 | -0.432 | 0.04391 | 0.013 | -9.838
-4 | -0.386 | 0.04168 | 0.014 | -9.257
-3.5 | -0.419 | 0.01961 | 0.028 | -21.39
-3 | -0.359 | 0.01945 | 0.028 | -18.453
-2.5 | -0.298 | 0.01917 | 0.028 | -15.53
-2 | -0.236 | 0.01888 | 0.027 | -12.495
-1.5 | -0.174 | 0.01591 | 0.027 | -10.913
-1 | -0.111 | 0.01587 | 0.026 | -6.998
-0.5 | -0.048 | 0.01589 | 0.026 | -3.033
0 | 0.014 | 0.01958 | 0.026 | 0.698
0.5 | 0.072 | 0.0198 | 0.025 | 3.625
1 | 0.13 | 0.02007 | 0.025 | 6.466
1.5 | 0.188 | 0.0204 | 0.024 | 9.191
2 | 0.245 | 0.02077 | 0.024 | 11.803
2.5 | 0.302 | 0.02121 | 0.023 | 14.256
3 | 0.36 | 0.0217 | 0.023 | 16.575
3.5 | 0.417 | 0.02222 | 0.022 | 18.751
4 | 0.473 | 0.02278 | 0.022 | 20.778
4.5 | 0.53 | 0.02343 | 0.021 | 22.617
5 | 0.586 | 0.02424 | 0.021 | 24.186
5.5 | 0.643 | 0.02511 | 0.02 | 25.587
6 | 0.698 | 0.02609 | 0.02 | 26.765
6.5 | 0.754 | 0.02712 | 0.019 | 27.8
7 | 0.81 | 0.02818 | 0.019 | 28.731
7.5 | 0.866 | 0.02926 | 0.018 | 29.594
8 | 0.922 | 0.03028 | 0.018 | 30.466
8.5 | 0.978 | 0.03166 | 0.017 | 30.88
9 | 1.028 | 0.03356 | 0.017 | 30.634
9.5 | 1.075 | 0.03561 | 0.016 | 30.203
10 | 1.12 | 0.04108 | 0.016 | 27.276
10.5 | 1.161 | 0.0437 | 0.015 | 26.574
11 | 1.199 | 0.04641 | 0.014 | 25.832
11.5 | 1.232 | 0.04946 | 0.014 | 24.918
12 | 1.262 | 0.05265 | 0.013 | 23.964
12.5 | 1.286 | 0.05615 | 0.013 | 22.902
13 | 1.304 | 0.05984 | 0.012 | 21.785
13.5 | 1.171 | 0.10606 | 0.005 | 11.037
14 | 1.175 | 0.11328 | 0.004 | 10.377
14.5 | 1.177 | 0.12033 | 0.004 | 9.78
15 | 1.172 | 0.12786 | 0.004 | 9.166
15.5 | 1.161 | 0.13689 | 0.003 | 8.481
16 | 1.143 | 0.14626 | 0.003 | 7.818
16.5 | 1.119 | 0.15693 | 0.003 | 7.133
17 | 1.089 | 0.16902 | 0.003 | 6.445
17.5 | 1.05 | 0.18816 | 0.002 | 5.583
18 | 1.005 | 0.20216 | 0.002 | 4.971

## 14. Re 100k Mach 0.25 (2)
BIGFOIL.COM POLAR EXPORT
HG 41
HG 41 |  |  |  | Cl Max: | 0.7951 | at alpha= | 9 | deg
XFOIL ncrit=9 |  |  |  | L/D Max: | 12.4577 | at alpha= | 6.5 | deg
Re: | 100000 |  |  | Cd Min: | 0.26669 | at alpha= | -20 | deg
Mach: | 0.25 |  |  | Cl=0 at alpha= | -1.4121 | deg
|  |  |  | @ Cl=0.1, Cd= | 0.032488
|  |  |  | @ Cl=0.4, Cd= | 0.03677
|  |  |  | @ Cl=0.6, Cd= | 0.056047
alpha (deg) | Cl | Cd | Cm | Cl/Cd
-20 | -0.8413 | 0.26669 | 0.1194 | -3.1546
-19.5 | -0.8183 | 0.25976 | 0.1143 | -3.1502
-19 | -0.7966 | 0.25335 | 0.1075 | -3.1443
-18 | -0.7482 | 0.23802 | 0.095 | -3.1434
-17.5 | -0.7219 | 0.23069 | 0.0883 | -3.1293
-17 | -0.7149 | 0.22937 | 0.0756 | -3.1168
-16 | -0.6546 | 0.21007 | 0.0707 | -3.1161
-15.5 | -0.647 | 0.20573 | 0.064 | -3.1449
-15 | -0.6283 | 0.19729 | 0.0605 | -3.1847
-14.5 | -0.6037 | 0.19002 | 0.0585 | -3.177
-14 | -0.6067 | 0.18633 | 0.0496 | -3.2561
-13 | -0.5556 | 0.16875 | 0.0456 | -3.2924
-12.5 | -0.5746 | 0.16449 | 0.0349 | -3.4932
-12 | -0.5302 | 0.1542 | 0.0373 | -3.4384
-11.5 | -0.5411 | 0.14833 | 0.0285 | -3.6479
-11 | -0.5126 | 0.13888 | 0.0278 | -3.691
-10.5 | -0.3542 | 0.12331 | 0.0071 | -2.8724
-10 | -0.4013 | 0.11674 | -0.0023 | -3.4376
-9.5 | -0.3467 | 0.10882 | 0.001 | -3.186
-9 | -0.3743 | 0.10022 | -0.0043 | -3.7348
-8.5 | -0.3863 | 0.09188 | -0.0112 | -4.2044
-8 | -0.3504 | 0.08497 | -0.009 | -4.1238
-7.5 | -0.5778 | 0.064 | -0.0245 | -9.0281
-7 | -0.5732 | 0.05222 | -0.0252 | -10.9766
-6.5 | -0.5481 | 0.04591 | -0.0233 | -11.9386
-6 | -0.5035 | 0.0405 | -0.0235 | -12.4321
-5.5 | -0.459 | 0.0369 | -0.0218 | -12.439
-5 | -0.3976 | 0.03417 | -0.0236 | -11.6359
-4.5 | -0.3469 | 0.03204 | -0.0218 | -10.8271
-4 | -0.2829 | 0.03047 | -0.0249 | -9.2845
-3.5 | -0.2372 | 0.02914 | -0.0222 | -8.14
-3 | -0.1916 | 0.02757 | -0.0236 | -6.9496
-2.5 | -0.1677 | 0.02682 | -0.0143 | -6.2528
-2 | -0.1155 | 0.02893 | -0.0122 | -3.9924
-1.5 | -0.0258 | 0.03062 | -0.0132 | -0.84259
-1 | 0.121 | 0.0328 | -0.0297 | 3.689
-0.5 | 0.2496 | 0.03283 | -0.0411 | 7.6028
0 | 0.3385 | 0.03432 | -0.0528 | 9.8631
0.5 | 0.3717 | 0.03581 | -0.053 | 10.3798
1 | 0.4006 | 0.03679 | -0.0507 | 10.8888
1.5 | 0.4155 | 0.03919 | -0.0497 | 10.6022
2.5 | 0.4509 | 0.04159 | -0.0405 | 10.8415
3 | 0.4506 | 0.04404 | -0.0361 | 10.2316
3.5 | 0.4621 | 0.04627 | -0.0324 | 9.987
4 | 0.4849 | 0.04835 | -0.0299 | 10.029
4.5 | 0.5112 | 0.05036 | -0.0275 | 10.1509
6 | 0.6063 | 0.05645 | -0.0227 | 10.7405
6.5 | 0.6848 | 0.05497 | -0.021 | 12.4577
7 | 0.6715 | 0.06079 | -0.0204 | 11.0462
8 | 0.7348 | 0.06539 | -0.0182 | 11.2372
9 | 0.7951 | 0.07026 | -0.0162 | 11.3165

## 15. Re 100k Mach 0.50 (1)
BIGFOIL.COM POLAR EXPORT
HG 41
HG 41 |  |  |  | Cl Max: | 1.191 | at alpha= | 10.5 | deg
JavaFoil+Calcfoil stall+Eppler ext transition |  |  |  | L/D Max: | 28.247 | at alpha= | 7.5 | deg
Re: | 100000 |  |  | Cd Min: | 0.01691 | at alpha= | -1 | deg
Mach: | 0.5 |  |  | Cl=0 at alpha= | -0.1087 | deg
|  |  |  | @ Cl=0.1, Cd= | 0.02159
|  |  |  | @ Cl=0.4, Cd= | 0.023991
|  |  |  | @ Cl=0.6, Cd= | 0.026522
alpha (deg) | Cl | Cd | Cm | Cl/Cd
-20 | -1.103 | 0.37395 | 0.022 | -2.951
-19.5 | -1.077 | 0.3599 | 0.022 | -2.992
-19 | -1.051 | 0.35133 | 0.022 | -2.99
-18.5 | -1.022 | 0.34951 | 0.022 | -2.923
-18 | -0.995 | 0.33808 | 0.022 | -2.942
-17.5 | -0.968 | 0.33746 | 0.022 | -2.868
-17 | -0.941 | 0.33322 | 0.022 | -2.824
-16.5 | -0.913 | 0.31721 | 0.021 | -2.877
-16 | -0.885 | 0.29635 | 0.021 | -2.988
-15.5 | -0.858 | 0.29137 | 0.021 | -2.946
-15 | -0.83 | 0.29125 | 0.021 | -2.85
-14.5 | -0.803 | 0.26899 | 0.02 | -2.984
-14 | -0.776 | 0.26317 | 0.02 | -2.947
-13.5 | -0.747 | 0.26697 | 0.02 | -2.799
-13 | -0.72 | 0.25482 | 0.02 | -2.825
-12.5 | -0.692 | 0.24612 | 0.02 | -2.814
-12 | -0.664 | 0.24645 | 0.019 | -2.695
-11.5 | -0.637 | 0.237 | 0.018 | -2.686
-11 | -0.608 | 0.23005 | 0.017 | -2.645
-10.5 | -0.581 | 0.22702 | 0.017 | -2.559
-10 | -0.553 | 0.19534 | 0.016 | -2.83
-9.5 | -0.525 | 0.19054 | 0.016 | -2.756
-9 | -0.497 | 0.17902 | 0.015 | -2.776
-8.5 | -0.469 | 0.17408 | 0.015 | -2.696
-8 | -0.441 | 0.17972 | 0.015 | -2.455
-7.5 | -0.413 | 0.15979 | 0.014 | -2.586
-7 | -0.385 | 0.10131 | 0.013 | -3.802
-6.5 | -0.521 | 0.07945 | 0.013 | -6.563
-6 | -0.554 | 0.06437 | 0.014 | -8.603
-5.5 | -0.54 | 0.05679 | 0.014 | -9.508
-5 | -0.509 | 0.05198 | 0.014 | -9.791
-4.5 | -0.469 | 0.04794 | 0.014 | -9.774
-4 | -0.422 | 0.04477 | 0.014 | -9.435
-3.5 | -0.373 | 0.04225 | 0.014 | -8.822
-3 | -0.321 | 0.03994 | 0.015 | -8.042
-2.5 | -0.331 | 0.02056 | 0.031 | -16.107
-2 | -0.263 | 0.02022 | 0.03 | -12.997
-1.5 | -0.194 | 0.01971 | 0.03 | -9.828
-1 | -0.124 | 0.01691 | 0.029 | -7.331
-0.5 | -0.054 | 0.01691 | 0.029 | -3.184
0 | 0.015 | 0.02122 | 0.028 | 0.716
0.5 | 0.08 | 0.02149 | 0.028 | 3.708
1 | 0.144 | 0.02181 | 0.027 | 6.602
1.5 | 0.208 | 0.02226 | 0.027 | 9.35
2 | 0.272 | 0.02274 | 0.026 | 11.96
2.5 | 0.336 | 0.02331 | 0.026 | 14.401
3 | 0.399 | 0.02398 | 0.025 | 16.629
3.5 | 0.462 | 0.02469 | 0.025 | 18.71
4 | 0.525 | 0.02549 | 0.024 | 20.595
4.5 | 0.587 | 0.02632 | 0.024 | 22.317
5 | 0.65 | 0.0273 | 0.023 | 23.795
5.5 | 0.711 | 0.02851 | 0.023 | 24.952
6 | 0.773 | 0.02972 | 0.022 | 26.023
6.5 | 0.835 | 0.03104 | 0.021 | 26.906
7 | 0.898 | 0.03242 | 0.021 | 27.69
7.5 | 0.962 | 0.03406 | 0.021 | 28.247
8 | 1.02 | 0.03647 | 0.02 | 27.965
8.5 | 1.072 | 0.03905 | 0.019 | 27.44
9 | 1.118 | 0.04196 | 0.019 | 26.64
9.5 | 1.157 | 0.0496 | 0.018 | 23.322
10 | 1.183 | 0.05381 | 0.017 | 21.979
10.5 | 1.191 | 0.05844 | 0.017 | 20.378
11 | 1.038 | 0.08791 | 0.006 | 11.804
11.5 | 0.943 | 0.10243 | 0.006 | 9.204
12 | 0.673 | 0.12324 | 0.006 | 5.46
12.5 | 0.7 | 0.17725 | 0.006 | 3.952
13 | 0.728 | 0.21307 | 0.006 | 3.418
13.5 | 0.756 | 0.21988 | 0.006 | 3.437
14 | 0.783 | 0.24753 | 0.006 | 3.165
14.5 | 0.811 | 0.23861 | 0.006 | 3.399
15 | 0.839 | 0.25882 | 0.006 | 3.241
15.5 | 0.867 | 0.26458 | 0.005 | 3.276

## 16. Re 100k Mach 0.50 (2)
BIGFOIL.COM POLAR EXPORT
HG 41
HG 41 |  |  |  | Cl Max: | 1.0013 | at alpha= | 20 | deg
XFOIL ncrit=9 |  |  |  | L/D Max: | 9.1222 | at alpha= | 0.5 | deg
Re: | 100000 |  |  | Cd Min: | 0.29542 | at alpha= | -20 | deg
Mach: | 0.5 |  |  | Cl=0 at alpha= | -0.94298 | deg
|  |  |  | @ Cl=0.1, Cd= | 0.039148
|  |  |  | @ Cl=0.4, Cd= | 0.054231
|  |  |  | @ Cl=0.6, Cd= | 0.070456
alpha (deg) | Cl | Cd | Cm | Cl/Cd
-20 | -0.9102 | 0.29542 | 0.1366 | -3.081
-19 | -0.8493 | 0.27621 | 0.1211 | -3.0748
-18.5 | -0.8161 | 0.2668 | 0.1131 | -3.0588
-18 | -0.7889 | 0.26121 | 0.1011 | -3.0202
-17.5 | -0.7602 | 0.25155 | 0.0965 | -3.0221
-17 | -0.7359 | 0.24348 | 0.0935 | -3.0224
-16.5 | -0.7132 | 0.23633 | 0.0878 | -3.0178
-16 | -0.7076 | 0.23618 | 0.0762 | -2.996
-15.5 | -0.6637 | 0.21988 | 0.0764 | -3.0185
-15 | -0.6389 | 0.21242 | 0.071 | -3.0077
-14.5 | -0.6355 | 0.21009 | 0.0604 | -3.0249
-14 | -0.5899 | 0.19607 | 0.0597 | -3.0086
-13.5 | -0.5689 | 0.18901 | 0.0545 | -3.0099
-13 | -0.5618 | 0.18346 | 0.0451 | -3.0622
-12.5 | -0.522 | 0.17296 | 0.0445 | -3.018
-12 | -0.5362 | 0.17056 | 0.0321 | -3.1438
-11.5 | -0.4837 | 0.1576 | 0.0347 | -3.0692
-11 | -0.4865 | 0.15246 | 0.0245 | -3.191
-10.5 | -0.4476 | 0.14226 | 0.0249 | -3.1464
-10 | -0.471 | 0.13772 | 0.0132 | -3.42
-9.5 | -0.4133 | 0.12696 | 0.0153 | -3.2554
-9 | -0.4195 | 0.11974 | 0.0092 | -3.5034
-8.5 | -0.4119 | 0.11248 | 0.0012 | -3.662
-8 | -0.377 | 0.10436 | 0.0018 | -3.6125
-7.5 | -0.4335 | 0.08086 | -0.0278 | -5.3611
-7 | -0.4223 | 0.07155 | -0.0347 | -5.9022
-6.5 | -0.4452 | 0.06281 | -0.0398 | -7.088
-6 | -0.4622 | 0.05508 | -0.0396 | -8.3914
-5.5 | -0.4415 | 0.04892 | -0.0415 | -9.0249
-5 | -0.4137 | 0.0439 | -0.0395 | -9.4237
-4.5 | -0.3695 | 0.04003 | -0.0386 | -9.2306
-4 | -0.3135 | 0.03744 | -0.0382 | -8.3734
-3.5 | -0.2549 | 0.03576 | -0.0377 | -7.1281
-3 | -0.1985 | 0.03463 | -0.0375 | -5.732
-2.5 | -0.1529 | 0.03378 | -0.0352 | -4.5263
-2 | -0.1333 | 0.03228 | -0.03 | -4.1295
-1.5 | -0.0948 | 0.03396 | -0.0204 | -2.7915
-1 | -0.0195 | 0.0368 | -0.02 | -0.52989
-0.5 | 0.1515 | 0.04016 | -0.038 | 3.7724
0 | 0.3074 | 0.04211 | -0.0561 | 7.2999
0.5 | 0.3918 | 0.04295 | -0.0616 | 9.1222
1 | 0.3857 | 0.04537 | -0.0579 | 8.5012
1.5 | 0.368 | 0.04731 | -0.0508 | 7.7785
2 | 0.36 | 0.04861 | -0.0427 | 7.4059
2.5 | 0.3873 | 0.04943 | -0.0371 | 7.8353
3.5 | 0.3907 | 0.05354 | -0.0255 | 7.2973
4 | 0.421 | 0.05579 | -0.0233 | 7.5462
4.5 | 0.4532 | 0.05827 | -0.0216 | 7.7776
5 | 0.4865 | 0.0609 | -0.0203 | 7.9885
5.5 | 0.5224 | 0.06347 | -0.019 | 8.2307
6 | 0.5556 | 0.06636 | -0.018 | 8.3725
7 | 0.6214 | 0.07243 | -0.016 | 8.5793
7.5 | 0.6308 | 0.07753 | -0.0161 | 8.1362
8 | 0.6467 | 0.08238 | -0.0161 | 7.8502
8.5 | 0.6645 | 0.08722 | -0.0161 | 7.6187
9 | 0.683 | 0.09225 | -0.0163 | 7.4038
9.5 | 0.7023 | 0.09746 | -0.0165 | 7.206
10 | 0.7226 | 0.10264 | -0.0168 | 7.0401
10.5 | 0.749 | 0.10756 | -0.0169 | 6.9636
11 | 0.7469 | 0.11565 | -0.0192 | 6.4583
11.5 | 0.7402 | 0.12484 | -0.0226 | 5.9292
12 | 0.7576 | 0.13138 | -0.0241 | 5.7665
12.5 | 0.7937 | 0.1359 | -0.0238 | 5.8403
13 | 0.8013 | 0.14304 | -0.0263 | 5.6019
13.5 | 0.8086 | 0.14954 | -0.029 | 5.4072
14 | 0.8341 | 0.15373 | -0.0295 | 5.4257
14.5 | 0.8626 | 0.15721 | -0.0295 | 5.4869
15 | 0.8625 | 0.16743 | -0.0349 | 5.1514
15.5 | 0.8834 | 0.17367 | -0.0371 | 5.0867
16 | 0.883 | 0.18593 | -0.0441 | 4.7491
16.5 | 0.8894 | 0.19727 | -0.0505 | 4.5085
17 | 0.9098 | 0.2052 | -0.054 | 4.4337
17.5 | 0.9127 | 0.21861 | -0.0626 | 4.175
18 | 0.9257 | 0.22964 | -0.0691 | 4.0311
18.5 | 0.9399 | 0.24101 | -0.0758 | 3.8998
20 | 1.0013 | 0.27848 | -0.0932 | 3.5956

## 17. Re 250k Mach 0.00 (1)
BIGFOIL.COM POLAR EXPORT
HG 41
HG 41 |  |  |  | Cl Max: | 1.392 | at alpha= | 16 | deg
JavaFoil+Calcfoil stall+Eppler ext transition |  |  |  | L/D Max: | 44.375 | at alpha= | 8 | deg
Re: | 250000 |  |  | Cd Min: | 0.01091 | at alpha= | -1 | deg
Mach: | 0 |  |  | Cl=0 at alpha= | -0.11475 | deg
|  |  |  | @ Cl=0.1, Cd= | 0.013303
|  |  |  | @ Cl=0.4, Cd= | 0.014695
|  |  |  | @ Cl=0.6, Cd= | 0.016193
alpha (deg) | Cl | Cd | Cm | Cl/Cd
-18.5 | -0.755 | 0.20623 | 0.013 | -3.661
-18 | -0.773 | 0.19602 | 0.013 | -3.945
-17.5 | -0.791 | 0.18867 | 0.013 | -4.191
-17 | -0.807 | 0.17645 | 0.013 | -4.573
-16.5 | -0.822 | 0.1665 | 0.013 | -4.939
-16 | -0.836 | 0.15942 | 0.014 | -5.246
-15.5 | -0.849 | 0.14927 | 0.014 | -5.686
-15 | -0.859 | 0.1397 | 0.014 | -6.148
-14.5 | -0.866 | 0.13275 | 0.014 | -6.525
-14 | -0.871 | 0.12309 | 0.014 | -7.074
-13.5 | -0.873 | 0.11794 | 0.014 | -7.398
-13 | -0.872 | 0.11082 | 0.014 | -7.869
-12.5 | -0.868 | 0.10437 | 0.014 | -8.321
-12 | -0.862 | 0.0971 | 0.014 | -8.879
-11.5 | -0.853 | 0.09018 | 0.014 | -9.454
-11 | -0.84 | 0.08498 | 0.014 | -9.884
-10.5 | -0.824 | 0.07987 | 0.014 | -10.318
-10 | -0.805 | 0.07564 | 0.014 | -10.644
-9.5 | -0.783 | 0.0702 | 0.014 | -11.154
-9 | -0.758 | 0.06595 | 0.014 | -11.492
-8.5 | -0.73 | 0.06207 | 0.015 | -11.761
-8 | -0.699 | 0.05833 | 0.015 | -11.983
-7.5 | -0.666 | 0.05502 | 0.015 | -12.098
-7 | -0.629 | 0.05174 | 0.015 | -12.162
-6.5 | -0.591 | 0.04893 | 0.015 | -12.077
-6 | -0.551 | 0.04603 | 0.015 | -11.98
-5.5 | -0.631 | 0.01733 | 0.031 | -36.434
-5 | -0.577 | 0.01731 | 0.031 | -33.355
-4.5 | -0.522 | 0.017 | 0.03 | -30.709
-4 | -0.465 | 0.01665 | 0.03 | -27.918
-3.5 | -0.407 | 0.01635 | 0.03 | -24.9
-3 | -0.348 | 0.01607 | 0.03 | -21.668
-2.5 | -0.289 | 0.01579 | 0.029 | -18.28
-2 | -0.229 | 0.015 | 0.028 | -15.239
-1.5 | -0.168 | 0.0113 | 0.027 | -14.879
-1 | -0.108 | 0.01091 | 0.027 | -9.86
-0.5 | -0.047 | 0.01156 | 0.026 | -4.04
0 | 0.014 | 0.01299 | 0.026 | 1.051
0.5 | 0.072 | 0.0132 | 0.025 | 5.424
1 | 0.129 | 0.01341 | 0.025 | 9.639
1.5 | 0.187 | 0.01365 | 0.024 | 13.683
2 | 0.244 | 0.0139 | 0.024 | 17.55
2.5 | 0.301 | 0.01417 | 0.024 | 21.228
3 | 0.358 | 0.01447 | 0.023 | 24.709
3.5 | 0.414 | 0.01477 | 0.023 | 28.036
4 | 0.47 | 0.01501 | 0.022 | 31.316
4.5 | 0.526 | 0.01545 | 0.022 | 34.06
5 | 0.582 | 0.016 | 0.021 | 36.374
5.5 | 0.637 | 0.01659 | 0.02 | 38.414
6 | 0.693 | 0.01725 | 0.02 | 40.157
6.5 | 0.747 | 0.01796 | 0.019 | 41.618
7 | 0.802 | 0.01872 | 0.019 | 42.855
7.5 | 0.857 | 0.01956 | 0.018 | 43.8
8 | 0.91 | 0.02052 | 0.018 | 44.375
8.5 | 0.963 | 0.02196 | 0.017 | 43.842
9 | 1.012 | 0.02369 | 0.017 | 42.729
9.5 | 1.06 | 0.02537 | 0.016 | 41.772
10 | 1.105 | 0.0271 | 0.015 | 40.776
10.5 | 1.143 | 0.03417 | 0.015 | 33.453
11 | 1.184 | 0.03615 | 0.014 | 32.744
11.5 | 1.221 | 0.03872 | 0.014 | 31.53
12 | 1.256 | 0.04109 | 0.013 | 30.562
12.5 | 1.288 | 0.04352 | 0.012 | 29.592
13 | 1.315 | 0.04623 | 0.012 | 28.453
13.5 | 1.339 | 0.04908 | 0.011 | 27.275
14 | 1.358 | 0.05208 | 0.01 | 26.081
14.5 | 1.374 | 0.05543 | 0.01 | 24.781
15 | 1.385 | 0.05891 | 0.009 | 23.505
15.5 | 1.391 | 0.06264 | 0.008 | 22.207
16 | 1.392 | 0.06716 | 0.008 | 20.734
16.5 | 1.247 | 0.13045 | 0.004 | 9.558
17 | 1.244 | 0.13806 | 0.003 | 9.008
17.5 | 1.235 | 0.146 | 0.003 | 8.458
18 | 1.225 | 0.15423 | 0.003 | 7.944
18.5 | 1.21 | 0.16196 | 0.002 | 7.472
19 | 1.195 | 0.17082 | 0.002 | 6.995
19.5 | 1.176 | 0.17912 | 0.001 | 6.566
20 | 1.155 | 0.18911 | 0.001 | 6.11

## 18. Re 250k Mach 0.00 (2)
BIGFOIL.COM POLAR EXPORT
HG 41
HG 41 |  |  |  | Cl Max: | 1.3161 | at alpha= | 12 | deg
XFOIL ncrit=9 |  |  |  | L/D Max: | 74.2288 | at alpha= | 9.5 | deg
Re: | 250000 |  |  | Cd Min: | 0.26171 | at alpha= | -20 | deg
Mach: | 0 |  |  | Cl=0 at alpha= | -0.33906 | deg
|  |  |  | @ Cl=0.1, Cd= | 0.013356
|  |  |  | @ Cl=0.4, Cd= | 0.013971
|  |  |  | @ Cl=0.6, Cd= | 0.013815
alpha (deg) | Cl | Cd | Cm | Cl/Cd
-20 | -0.8398 | 0.26171 | 0.121 | -3.2089
-19.5 | -0.8294 | 0.25543 | 0.1127 | -3.2471
-19 | -0.8079 | 0.24801 | 0.1113 | -3.2575
-18.5 | -0.7887 | 0.24216 | 0.108 | -3.2569
-18 | -0.7704 | 0.23582 | 0.1037 | -3.2669
-17.5 | -0.7668 | 0.22902 | 0.0928 | -3.3482
-17 | -0.7385 | 0.22106 | 0.0934 | -3.3407
-16.5 | -0.7194 | 0.21501 | 0.0904 | -3.3459
-16 | -0.7027 | 0.2082 | 0.0862 | -3.3751
-15.5 | -0.7046 | 0.19937 | 0.0755 | -3.5341
-15 | -0.6743 | 0.19297 | 0.0769 | -3.4943
-14.5 | -0.6575 | 0.18659 | 0.0739 | -3.5238
-14 | -0.6654 | 0.17644 | 0.0621 | -3.7713
-13.5 | -0.6427 | 0.1693 | 0.0627 | -3.7962
-13 | -0.6233 | 0.16313 | 0.0613 | -3.8209
-12.5 | -0.6148 | 0.1552 | 0.0569 | -3.9613
-12 | -0.6266 | 0.14263 | 0.0478 | -4.3932
-11.5 | -0.6039 | 0.13788 | 0.0486 | -4.3799
-11 | -0.5989 | 0.12943 | 0.0443 | -4.6272
-10.5 | -0.6337 | 0.11156 | 0.0298 | -5.6804
-10 | -0.6159 | 0.10696 | 0.0315 | -5.7582
-9.5 | -0.6131 | 0.09842 | 0.027 | -6.2294
-9 | -0.8059 | 0.05331 | 0.0031 | -15.1172
-8.5 | -0.8011 | 0.0432 | 0.0055 | -18.544
-8 | -0.7794 | 0.03594 | 0.0084 | -21.6861
-7.5 | -0.7406 | 0.03125 | 0.0104 | -23.6992
-7 | -0.6932 | 0.02743 | 0.011 | -25.2716
-6.5 | -0.6427 | 0.02548 | 0.0119 | -25.2237
-6 | -0.5885 | 0.02306 | 0.0122 | -25.5204
-5.5 | -0.5355 | 0.02152 | 0.0126 | -24.8838
-5 | -0.4826 | 0.0199 | 0.0133 | -24.2513
-4.5 | -0.4273 | 0.01891 | 0.0133 | -22.5965
-4 | -0.3755 | 0.01766 | 0.0141 | -21.2627
-3.5 | -0.3221 | 0.01665 | 0.0143 | -19.3453
-3 | -0.2686 | 0.01559 | 0.0144 | -17.229
-2.5 | -0.2213 | 0.01392 | 0.0153 | -15.898
-2 | -0.1764 | 0.01272 | 0.0173 | -13.8679
-1.5 | -0.1239 | 0.01261 | 0.0189 | -9.8255
-1 | -0.0722 | 0.01261 | 0.0209 | -5.7256
-0.5 | -0.0178 | 0.01288 | 0.0221 | -1.382
0 | 0.0375 | 0.01304 | 0.0233 | 2.8758
0.5 | 0.1047 | 0.01338 | 0.0227 | 7.8251
1 | 0.1884 | 0.0138 | 0.0169 | 13.6522
1.5 | 0.2703 | 0.01381 | 0.0117 | 19.5728
2 | 0.3519 | 0.014 | 0.006 | 25.1357
2.5 | 0.4341 | 0.01395 | 0.0003 | 31.1183
3 | 0.4985 | 0.01386 | -0.0021 | 35.9668
3.5 | 0.5466 | 0.0139 | -0.0017 | 39.3237
4 | 0.5927 | 0.01378 | 0 | 43.0116
4.5 | 0.6433 | 0.01402 | 0.0001 | 45.8845
5 | 0.6927 | 0.01394 | 0.0014 | 49.6915
5.5 | 0.7455 | 0.01418 | 0.0013 | 52.574
6 | 0.798 | 0.01427 | 0.0018 | 55.9215
6.5 | 0.8512 | 0.01424 | 0.0022 | 59.7753
7 | 0.9053 | 0.0144 | 0.0021 | 62.8681
7.5 | 0.9597 | 0.0145 | 0.002 | 66.1862
8 | 1.0143 | 0.01463 | 0.0018 | 69.3301
8.5 | 1.0688 | 0.01484 | 0.0014 | 72.0216
9 | 1.1225 | 0.01516 | 0.0009 | 74.0435
9.5 | 1.1743 | 0.01582 | 0.0001 | 74.2288
10 | 1.2227 | 0.01696 | -0.0009 | 72.0932
10.5 | 1.2647 | 0.01877 | -0.0022 | 67.3788
11 | 1.2969 | 0.02182 | -0.005 | 59.4363
11.5 | 1.3101 | 0.02547 | -0.0055 | 51.437
12 | 1.3161 | 0.02964 | -0.0053 | 44.4028
12.5 | 1.3157 | 0.03445 | -0.0051 | 38.1916
13 | 1.3102 | 0.03988 | -0.005 | 32.8536
13.5 | 1.2961 | 0.04651 | -0.0053 | 27.8671
14 | 1.2704 | 0.05493 | -0.0062 | 23.1276
14.5 | 1.2486 | 0.06336 | -0.0073 | 19.7064
15 | 1.2327 | 0.07148 | -0.0086 | 17.2454
15.5 | 1.2237 | 0.07898 | -0.01 | 15.4938
16 | 1.2141 | 0.08669 | -0.0116 | 14.0051
16.5 | 1.208 | 0.09396 | -0.0131 | 12.8565
17 | 1.2094 | 0.10016 | -0.0143 | 12.0747

## 19. Re 250k Mach 0.10 (1)
BIGFOIL.COM POLAR EXPORT
HG 41
HG 41 |  |  |  | Cl Max: | 1.381 | at alpha= | 15.5 | deg
JavaFoil+Calcfoil stall+Eppler ext transition |  |  |  | L/D Max: | 44.213 | at alpha= | 8 | deg
Re: | 250000 |  |  | Cd Min: | 0.01093 | at alpha= | -1 | deg
Mach: | 0.1 |  |  | Cl=0 at alpha= | -0.11475 | deg
|  |  |  | @ Cl=0.1, Cd= | 0.013366
|  |  |  | @ Cl=0.4, Cd= | 0.014766
|  |  |  | @ Cl=0.6, Cd= | 0.016261
alpha (deg) | Cl | Cd | Cm | Cl/Cd
-18 | -0.723 | 0.20741 | 0.013 | -3.486
-17.5 | -0.744 | 0.19362 | 0.013 | -3.842
-17 | -0.764 | 0.18139 | 0.013 | -4.211
-16.5 | -0.782 | 0.17292 | 0.013 | -4.525
-16 | -0.8 | 0.16137 | 0.013 | -4.957
-15.5 | -0.816 | 0.15357 | 0.014 | -5.313
-15 | -0.83 | 0.14238 | 0.014 | -5.829
-14.5 | -0.84 | 0.13548 | 0.014 | -6.202
-14 | -0.848 | 0.12731 | 0.014 | -6.661
-13.5 | -0.853 | 0.11876 | 0.014 | -7.181
-13 | -0.855 | 0.11103 | 0.014 | -7.703
-12.5 | -0.854 | 0.10423 | 0.014 | -8.198
-12 | -0.851 | 0.0987 | 0.014 | -8.619
-11.5 | -0.843 | 0.09121 | 0.014 | -9.247
-11 | -0.833 | 0.08602 | 0.014 | -9.682
-10.5 | -0.819 | 0.08154 | 0.014 | -10.044
-10 | -0.802 | 0.0757 | 0.014 | -10.589
-9.5 | -0.781 | 0.07134 | 0.015 | -10.949
-9 | -0.757 | 0.06673 | 0.014 | -11.343
-8.5 | -0.73 | 0.06234 | 0.015 | -11.707
-8 | -0.7 | 0.05892 | 0.015 | -11.874
-7.5 | -0.667 | 0.05525 | 0.015 | -12.072
-7 | -0.631 | 0.05188 | 0.015 | -12.162
-6.5 | -0.593 | 0.04909 | 0.015 | -12.072
-6 | -0.553 | 0.04623 | 0.015 | -11.964
-5.5 | -0.514 | 0.04292 | 0.017 | -11.97
-5 | -0.58 | 0.01738 | 0.031 | -33.359
-4.5 | -0.524 | 0.01705 | 0.031 | -30.756
-4 | -0.467 | 0.01669 | 0.03 | -27.993
-3.5 | -0.409 | 0.01637 | 0.03 | -24.974
-3 | -0.35 | 0.0161 | 0.03 | -21.731
-2.5 | -0.29 | 0.01587 | 0.029 | -18.277
-2 | -0.23 | 0.01514 | 0.028 | -15.178
-1.5 | -0.169 | 0.01134 | 0.027 | -14.912
-1 | -0.108 | 0.01093 | 0.027 | -9.885
-0.5 | -0.047 | 0.01157 | 0.026 | -4.054
0 | 0.014 | 0.01306 | 0.026 | 1.05
0.5 | 0.072 | 0.01326 | 0.026 | 5.422
1 | 0.13 | 0.01348 | 0.025 | 9.634
1.5 | 0.188 | 0.01371 | 0.025 | 13.677
2 | 0.245 | 0.01397 | 0.024 | 17.539
2.5 | 0.302 | 0.01425 | 0.024 | 21.207
3 | 0.359 | 0.01455 | 0.023 | 24.681
3.5 | 0.416 | 0.01485 | 0.023 | 27.999
4 | 0.472 | 0.0151 | 0.022 | 31.279
4.5 | 0.529 | 0.01555 | 0.022 | 33.994
5 | 0.584 | 0.01609 | 0.021 | 36.334
5.5 | 0.64 | 0.01669 | 0.021 | 38.363
6 | 0.696 | 0.01735 | 0.02 | 40.09
6.5 | 0.751 | 0.01808 | 0.019 | 41.526
7 | 0.806 | 0.01885 | 0.019 | 42.742
7.5 | 0.861 | 0.0197 | 0.018 | 43.673
8 | 0.914 | 0.02068 | 0.018 | 44.213
8.5 | 0.967 | 0.0222 | 0.017 | 43.563
9 | 1.016 | 0.02394 | 0.017 | 42.456
9.5 | 1.064 | 0.02564 | 0.016 | 41.491
10 | 1.109 | 0.02738 | 0.016 | 40.507
10.5 | 1.147 | 0.03453 | 0.015 | 33.217
11 | 1.187 | 0.03653 | 0.014 | 32.499
11.5 | 1.224 | 0.03917 | 0.014 | 31.249
12 | 1.258 | 0.04156 | 0.013 | 30.275
12.5 | 1.289 | 0.04405 | 0.012 | 29.269
13 | 1.316 | 0.04692 | 0.012 | 28.047
13.5 | 1.338 | 0.04986 | 0.011 | 26.834
14 | 1.356 | 0.05286 | 0.01 | 25.651
14.5 | 1.369 | 0.05629 | 0.01 | 24.324
15 | 1.378 | 0.05991 | 0.009 | 23.002
15.5 | 1.381 | 0.06386 | 0.008 | 21.632
16 | 1.379 | 0.06898 | 0.008 | 19.987
16.5 | 1.236 | 0.13085 | 0.004 | 9.447
17 | 1.227 | 0.13987 | 0.003 | 8.77
17.5 | 1.217 | 0.14768 | 0.003 | 8.241
18 | 1.201 | 0.1559 | 0.002 | 7.704
18.5 | 1.184 | 0.16414 | 0.002 | 7.213
19 | 1.164 | 0.1727 | 0.002 | 6.742
19.5 | 1.142 | 0.18306 | 0.001 | 6.238
20 | 1.117 | 0.19172 | 0.001 | 5.826

## 20. Re 250k Mach 0.10 (2)
BIGFOIL.COM POLAR EXPORT
HG 41
HG 41 |  |  |  | Cl Max: | 1.313 | at alpha= | 12 | deg
XFOIL ncrit=9 |  |  |  | L/D Max: | 73.5654 | at alpha= | 9 | deg
Re: | 250000 |  |  | Cd Min: | 0.26277 | at alpha= | -20 | deg
Mach: | 0.1 |  |  | Cl=0 at alpha= | -0.34601 | deg
|  |  |  | @ Cl=0.1, Cd= | 0.013438
|  |  |  | @ Cl=0.4, Cd= | 0.014059
|  |  |  | @ Cl=0.6, Cd= | 0.013964
alpha (deg) | Cl | Cd | Cm | Cl/Cd
-20 | -0.8431 | 0.26277 | 0.1221 | -3.2085
-19.5 | -0.8322 | 0.2565 | 0.1135 | -3.2444
-19 | -0.8101 | 0.24898 | 0.1122 | -3.2537
-18.5 | -0.7907 | 0.24306 | 0.1088 | -3.2531
-18 | -0.7722 | 0.23662 | 0.1044 | -3.2635
-17.5 | -0.7687 | 0.22998 | 0.0934 | -3.3425
-17 | -0.7396 | 0.2219 | 0.0942 | -3.333
-16.5 | -0.7203 | 0.21576 | 0.091 | -3.3384
-16 | -0.7036 | 0.2089 | 0.0868 | -3.3681
-15.5 | -0.704 | 0.20019 | 0.0763 | -3.5167
-15 | -0.6743 | 0.19374 | 0.0776 | -3.4804
-14.5 | -0.6572 | 0.18725 | 0.0743 | -3.5097
-14 | -0.6652 | 0.17724 | 0.0624 | -3.7531
-13.5 | -0.6408 | 0.17019 | 0.0635 | -3.7652
-13 | -0.6216 | 0.16389 | 0.0617 | -3.7928
-12.5 | -0.6142 | 0.15578 | 0.0569 | -3.9427
-12 | -0.6228 | 0.14389 | 0.0487 | -4.3283
-11.5 | -0.6003 | 0.13887 | 0.0492 | -4.3227
-11 | -0.5966 | 0.13015 | 0.0444 | -4.5839
-10.5 | -0.6262 | 0.11366 | 0.0315 | -5.5094
-10 | -0.608 | 0.10877 | 0.0327 | -5.5898
-9.5 | -0.6053 | 0.10021 | 0.0284 | -6.0403
-9 | -0.7996 | 0.0547 | 0.0022 | -14.6179
-8.5 | -0.7943 | 0.04541 | 0.0043 | -17.4917
-8 | -0.7782 | 0.03743 | 0.0074 | -20.7908
-7.5 | -0.7422 | 0.03206 | 0.0095 | -23.1503
-7 | -0.6964 | 0.02794 | 0.0105 | -24.9248
-6.5 | -0.646 | 0.02596 | 0.0115 | -24.8844
-6 | -0.5913 | 0.02359 | 0.0118 | -25.0657
-5.5 | -0.5384 | 0.02175 | 0.0123 | -24.754
-5 | -0.4843 | 0.02015 | 0.0128 | -24.0347
-4.5 | -0.4293 | 0.01903 | 0.013 | -22.5591
-4 | -0.3773 | 0.01777 | 0.0139 | -21.2324
-3.5 | -0.323 | 0.01677 | 0.014 | -19.2606
-3 | -0.2691 | 0.01574 | 0.0142 | -17.0966
-2.5 | -0.2211 | 0.01413 | 0.0151 | -15.6476
-2 | -0.1763 | 0.0128 | 0.017 | -13.7734
-1.5 | -0.124 | 0.01266 | 0.0188 | -9.7946
-1 | -0.072 | 0.01267 | 0.0209 | -5.6827
-0.5 | -0.017 | 0.01295 | 0.0218 | -1.3127
0 | 0.0382 | 0.01308 | 0.0232 | 2.9205
0.5 | 0.1056 | 0.01347 | 0.0227 | 7.8396
1 | 0.1892 | 0.01387 | 0.017 | 13.641
1.5 | 0.271 | 0.01387 | 0.012 | 19.5386
2 | 0.3535 | 0.01411 | 0.0061 | 25.0532
2.5 | 0.4357 | 0.01402 | 0.0005 | 31.077
3 | 0.5039 | 0.01402 | -0.0027 | 35.9415
3.5 | 0.5514 | 0.01397 | -0.0019 | 39.4703
4 | 0.5985 | 0.01396 | -0.0007 | 42.8725
4.5 | 0.6485 | 0.01409 | -0.0001 | 46.0256
5 | 0.6988 | 0.01414 | 0.0008 | 49.4201
5.5 | 0.7512 | 0.01425 | 0.0012 | 52.7158
6 | 0.8042 | 0.01441 | 0.0015 | 55.8085
6.5 | 0.8575 | 0.01431 | 0.0023 | 59.9231
7 | 0.9121 | 0.01447 | 0.0021 | 63.0339
7.5 | 0.967 | 0.01459 | 0.002 | 66.2783
8 | 1.022 | 0.01473 | 0.0018 | 69.3822
8.5 | 1.0767 | 0.01495 | 0.0015 | 72.0201
9 | 1.1307 | 0.01537 | 0.0008 | 73.5654
9.5 | 1.1824 | 0.0161 | 0.0001 | 73.441
10 | 1.23 | 0.01736 | -0.0009 | 70.8525
10.5 | 1.2701 | 0.01941 | -0.0024 | 65.4353
11 | 1.2981 | 0.0228 | -0.0051 | 56.9342
11.5 | 1.3075 | 0.02657 | -0.005 | 49.2096
12 | 1.313 | 0.03083 | -0.0048 | 42.5884
12.5 | 1.3122 | 0.03572 | -0.0046 | 36.7357
13 | 1.3047 | 0.04138 | -0.0045 | 31.5297
13.5 | 1.2867 | 0.04859 | -0.0049 | 26.4808
14.5 | 1.2398 | 0.06562 | -0.0071 | 18.8936
15 | 1.2242 | 0.07381 | -0.0085 | 16.5858
15.5 | 1.2147 | 0.08146 | -0.01 | 14.9116
16 | 1.2065 | 0.08904 | -0.0116 | 13.5501
16.5 | 1.2004 | 0.09629 | -0.0131 | 12.4665
17 | 1.203 | 0.10247 | -0.0143 | 11.74

## 21. Re 250k Mach 0.25 (1)
BIGFOIL.COM POLAR EXPORT
HG 41
HG 41 |  |  |  | Cl Max: | 1.329 | at alpha= | 14 | deg
JavaFoil+Calcfoil stall+Eppler ext transition |  |  |  | L/D Max: | 43.204 | at alpha= | 8 | deg
Re: | 250000 |  |  | Cd Min: | 0.0112 | at alpha= | -1.5 | deg
Mach: | 0.25 |  |  | Cl=0 at alpha= | -0.1129 | deg
|  |  |  | @ Cl=0.1, Cd= | 0.013697
|  |  |  | @ Cl=0.4, Cd= | 0.015178
|  |  |  | @ Cl=0.6, Cd= | 0.016631
alpha (deg) | Cl | Cd | Cm | Cl/Cd
-15.5 | -0.517 | 0.19495 | 0.013 | -2.654
-15 | -0.566 | 0.17901 | 0.013 | -3.161
-14.5 | -0.608 | 0.1711 | 0.013 | -3.556
-14 | -0.646 | 0.15108 | 0.013 | -4.278
-13.5 | -0.68 | 0.13888 | 0.013 | -4.895
-13 | -0.709 | 0.13082 | 0.013 | -5.418
-12.5 | -0.732 | 0.11829 | 0.013 | -6.191
-12 | -0.751 | 0.10901 | 0.014 | -6.889
-11.5 | -0.764 | 0.10029 | 0.014 | -7.615
-11 | -0.771 | 0.09319 | 0.014 | -8.273
-10.5 | -0.772 | 0.08633 | 0.014 | -8.947
-10 | -0.768 | 0.08094 | 0.014 | -9.491
-9.5 | -0.759 | 0.07585 | 0.015 | -10
-9 | -0.744 | 0.06971 | 0.015 | -10.667
-8.5 | -0.724 | 0.06495 | 0.015 | -11.143
-8 | -0.699 | 0.0607 | 0.015 | -11.518
-7.5 | -0.67 | 0.05669 | 0.015 | -11.825
-7 | -0.637 | 0.05345 | 0.015 | -11.926
-6.5 | -0.601 | 0.05002 | 0.015 | -12.021
-6 | -0.562 | 0.04713 | 0.015 | -11.933
-5.5 | -0.521 | 0.04445 | 0.015 | -11.73
-5 | -0.593 | 0.0175 | 0.032 | -33.883
-4.5 | -0.537 | 0.01737 | 0.031 | -30.889
-4 | -0.479 | 0.01702 | 0.031 | -28.128
-3.5 | -0.419 | 0.01668 | 0.031 | -25.144
-3 | -0.359 | 0.01639 | 0.031 | -21.903
-2.5 | -0.298 | 0.0158 | 0.029 | -18.84
-2 | -0.236 | 0.01511 | 0.028 | -15.617
-1.5 | -0.174 | 0.0112 | 0.028 | -15.506
-1 | -0.111 | 0.0117 | 0.028 | -9.493
-0.5 | -0.048 | 0.01171 | 0.027 | -4.116
0 | 0.014 | 0.0134 | 0.027 | 1.047
0.5 | 0.074 | 0.0136 | 0.026 | 5.413
1 | 0.133 | 0.01382 | 0.026 | 9.624
1.5 | 0.192 | 0.01408 | 0.025 | 13.646
2 | 0.251 | 0.01436 | 0.025 | 17.487
2.5 | 0.31 | 0.01467 | 0.024 | 21.106
3 | 0.368 | 0.01499 | 0.024 | 24.55
3.5 | 0.426 | 0.01533 | 0.023 | 27.797
4 | 0.484 | 0.01563 | 0.023 | 30.955
4.5 | 0.542 | 0.01604 | 0.022 | 33.762
5 | 0.599 | 0.01662 | 0.022 | 36.046
5.5 | 0.656 | 0.01726 | 0.021 | 38.015
6 | 0.713 | 0.01797 | 0.021 | 39.66
6.5 | 0.769 | 0.01874 | 0.02 | 41.039
7 | 0.826 | 0.01959 | 0.019 | 42.133
7.5 | 0.882 | 0.02052 | 0.019 | 42.961
8 | 0.937 | 0.02169 | 0.018 | 43.204
8.5 | 0.99 | 0.02353 | 0.018 | 42.053
9 | 1.039 | 0.02537 | 0.017 | 40.962
9.5 | 1.086 | 0.02713 | 0.017 | 40.045
10 | 1.126 | 0.03405 | 0.016 | 33.076
10.5 | 1.167 | 0.03656 | 0.015 | 31.929
11 | 1.205 | 0.03881 | 0.015 | 31.057
11.5 | 1.239 | 0.04186 | 0.014 | 29.596
12 | 1.268 | 0.04452 | 0.013 | 28.494
12.5 | 1.293 | 0.04749 | 0.013 | 27.233
13 | 1.312 | 0.05062 | 0.012 | 25.917
13.5 | 1.324 | 0.05422 | 0.011 | 24.412
14 | 1.329 | 0.05784 | 0.011 | 22.972
14.5 | 1.326 | 0.06202 | 0.01 | 21.382
15 | 1.179 | 0.11651 | 0.005 | 10.116
15.5 | 1.164 | 0.12489 | 0.004 | 9.318
16 | 1.146 | 0.13259 | 0.004 | 8.64
16.5 | 1.12 | 0.14041 | 0.003 | 7.974
17 | 1.09 | 0.14919 | 0.003 | 7.303
17.5 | 1.051 | 0.16134 | 0.002 | 6.512
18 | 1.005 | 0.17278 | 0.002 | 5.817
18.5 | 0.954 | 0.18511 | 0.002 | 5.153
19 | 0.898 | 0.20111 | 0.001 | 4.463

## 22. Re 250k Mach 0.25 (2)
BIGFOIL.COM POLAR EXPORT
HG 41
HG 41 |  |  |  | Cl Max: | 1.2934 | at alpha= | 11.5 | deg
XFOIL ncrit=9 |  |  |  | L/D Max: | 70.7108 | at alpha= | 9 | deg
Re: | 250000 |  |  | Cd Min: | 0.2684 | at alpha= | -20 | deg
Mach: | 0.25 |  |  | Cl=0 at alpha= | -0.38251 | deg
|  |  |  | @ Cl=0.1, Cd= | 0.013922
|  |  |  | @ Cl=0.4, Cd= | 0.014583
|  |  |  | @ Cl=0.6, Cd= | 0.014527
alpha (deg) | Cl | Cd | Cm | Cl/Cd
-20 | -0.8599 | 0.2684 | 0.127 | -3.2038
-19 | -0.8225 | 0.25436 | 0.1171 | -3.2336
-18.5 | -0.8023 | 0.24804 | 0.113 | -3.2346
-18 | -0.7832 | 0.24116 | 0.1081 | -3.2476
-17.5 | -0.7707 | 0.23363 | 0.0994 | -3.2988
-17 | -0.7463 | 0.22647 | 0.0983 | -3.2954
-16.5 | -0.7266 | 0.21993 | 0.0945 | -3.3038
-16 | -0.7097 | 0.2125 | 0.0889 | -3.3398
-15.5 | -0.7003 | 0.20424 | 0.0815 | -3.4288
-15 | -0.6751 | 0.19778 | 0.0808 | -3.4134
-14.5 | -0.6574 | 0.19077 | 0.0767 | -3.446
-14 | -0.6642 | 0.18152 | 0.065 | -3.6591
-13.5 | -0.6323 | 0.17449 | 0.067 | -3.6237
-13 | -0.615 | 0.16773 | 0.0643 | -3.6666
-12.5 | -0.6229 | 0.1576 | 0.0536 | -3.9524
-12 | -0.6039 | 0.14971 | 0.053 | -4.0338
-11.5 | -0.5852 | 0.14352 | 0.052 | -4.0775
-11 | -0.6046 | 0.13076 | 0.0388 | -4.6237
-10.5 | -0.5925 | 0.12236 | 0.0385 | -4.8423
-10 | -0.5762 | 0.11616 | 0.0378 | -4.9604
-9.5 | -0.5773 | 0.10673 | 0.0324 | -5.409
-8.5 | -0.7482 | 0.05538 | 0 | -13.5103
-8 | -0.7549 | 0.04608 | 0.0018 | -16.3824
-7.5 | -0.7409 | 0.03808 | 0.0046 | -19.4564
-7 | -0.7089 | 0.0319 | 0.0072 | -22.2226
-6.5 | -0.6588 | 0.02884 | 0.0079 | -22.8433
-6 | -0.6071 | 0.02579 | 0.0093 | -23.5401
-5.5 | -0.5539 | 0.02316 | 0.0105 | -23.9162
-5 | -0.4949 | 0.02159 | 0.0105 | -22.9226
-4.5 | -0.4402 | 0.01981 | 0.0115 | -22.2211
-4 | -0.3849 | 0.01851 | 0.0122 | -20.7942
-3.5 | -0.328 | 0.01749 | 0.0124 | -18.7536
-3 | -0.2736 | 0.0164 | 0.0133 | -16.6829
-2.5 | -0.2193 | 0.01523 | 0.0134 | -14.3992
-2 | -0.1756 | 0.01328 | 0.0154 | -13.2229
-1.5 | -0.1243 | 0.01294 | 0.018 | -9.6059
-1 | -0.0681 | 0.01317 | 0.0192 | -5.1708
-0.5 | -0.0129 | 0.01328 | 0.021 | -0.97139
0 | 0.042 | 0.01338 | 0.023 | 3.139
0.5 | 0.1094 | 0.01401 | 0.0222 | 7.8087
1 | 0.1916 | 0.01421 | 0.0181 | 13.4835
1.5 | 0.2757 | 0.01449 | 0.0126 | 19.0269
2 | 0.3606 | 0.01462 | 0.007 | 24.6648
2.5 | 0.4461 | 0.01454 | 0.0014 | 30.6809
3 | 0.531 | 0.01463 | -0.0048 | 36.2953
3.5 | 0.5775 | 0.01442 | -0.003 | 40.0485
4 | 0.6281 | 0.01466 | -0.0028 | 42.8445
4.5 | 0.6771 | 0.01456 | -0.001 | 46.5041
5 | 0.7299 | 0.0148 | -0.0007 | 49.3176
5.5 | 0.7833 | 0.01494 | 0 | 52.4297
6 | 0.8379 | 0.01485 | 0.001 | 56.4242
6.5 | 0.8935 | 0.01506 | 0.0012 | 59.3293
7 | 0.9498 | 0.01519 | 0.0014 | 62.528
7.5 | 1.0067 | 0.01531 | 0.0016 | 65.7544
8 | 1.0637 | 0.01552 | 0.0016 | 68.5374
8.5 | 1.1199 | 0.01589 | 0.0015 | 70.4783
9 | 1.1738 | 0.0166 | 0.0009 | 70.7108
9.5 | 1.2226 | 0.01798 | 0 | 67.9978
10 | 1.2628 | 0.02035 | -0.0018 | 62.0541
10.5 | 1.283 | 0.02393 | -0.0031 | 53.6147
11 | 1.2892 | 0.02801 | -0.0025 | 46.0264
11.5 | 1.2934 | 0.03245 | -0.002 | 39.8582
12 | 1.2926 | 0.03742 | -0.0016 | 34.543
12.5 | 1.2857 | 0.0432 | -0.0015 | 29.7616
13 | 1.2711 | 0.05028 | -0.0021 | 25.2804
13.5 | 1.2458 | 0.05892 | -0.0033 | 21.1439
14 | 1.2197 | 0.06808 | -0.0048 | 17.9157
14.5 | 1.2016 | 0.07672 | -0.0065 | 15.6621
15 | 1.1866 | 0.08529 | -0.0083 | 13.9125
15.5 | 1.1731 | 0.09377 | -0.0103 | 12.5104
16 | 1.1703 | 0.10103 | -0.0119 | 11.5837
16.5 | 1.1697 | 0.1077 | -0.0132 | 10.8607

## 23. Re 250k Mach 0.50 (1)
BIGFOIL.COM POLAR EXPORT
HG 41
HG 41 |  |  |  | Cl Max: | 1.197 | at alpha= | 10.5 | deg
JavaFoil+Calcfoil stall+Eppler ext transition |  |  |  | L/D Max: | 39.192 | at alpha= | 7 | deg
Re: | 250000 |  |  | Cd Min: | 0.01237 | at alpha= | -0.5 | deg
Mach: | 0.5 |  |  | Cl=0 at alpha= | -0.11429 | deg
|  |  |  | @ Cl=0.1, Cd= | 0.015115
|  |  |  | @ Cl=0.4, Cd= | 0.016829
|  |  |  | @ Cl=0.6, Cd= | 0.01843
alpha (deg) | Cl | Cd | Cm | Cl/Cd
-20 | -1.103 | 0.27359 | 0.022 | -4.033
-19.5 | -1.077 | 0.27213 | 0.022 | -3.958
-19 | -1.051 | 0.27116 | 0.022 | -3.874
-18.5 | -1.022 | 0.26542 | 0.022 | -3.849
-18 | -0.995 | 0.25945 | 0.022 | -3.834
-17.5 | -0.968 | 0.25166 | 0.022 | -3.846
-17 | -0.941 | 0.24741 | 0.022 | -3.804
-16.5 | -0.913 | 0.23516 | 0.021 | -3.881
-16 | -0.886 | 0.22566 | 0.021 | -3.924
-15.5 | -0.859 | 0.22107 | 0.021 | -3.884
-15 | -0.83 | 0.2159 | 0.021 | -3.845
-14.5 | -0.803 | 0.20314 | 0.02 | -3.952
-14 | -0.776 | 0.19809 | 0.02 | -3.915
-13.5 | -0.747 | 0.19642 | 0.02 | -3.804
-13 | -0.72 | 0.19047 | 0.02 | -3.779
-12.5 | -0.692 | 0.18344 | 0.02 | -3.775
-12 | -0.664 | 0.18302 | 0.019 | -3.629
-11.5 | -0.637 | 0.1753 | 0.019 | -3.632
-11 | -0.608 | 0.16974 | 0.018 | -3.584
-10.5 | -0.581 | 0.16688 | 0.018 | -3.481
-10 | -0.553 | 0.1511 | 0.017 | -3.659
-9.5 | -0.525 | 0.13973 | 0.017 | -3.758
-9 | -0.497 | 0.13729 | 0.017 | -3.621
-8.5 | -0.469 | 0.13329 | 0.017 | -3.522
-8 | -0.441 | 0.13202 | 0.016 | -3.342
-7.5 | -0.413 | 0.11604 | 0.015 | -3.561
-7 | -0.385 | 0.08048 | 0.014 | -4.786
-6.5 | -0.522 | 0.06531 | 0.014 | -7.986
-6 | -0.554 | 0.05559 | 0.015 | -9.967
-5.5 | -0.54 | 0.05018 | 0.015 | -10.766
-5 | -0.509 | 0.04575 | 0.015 | -11.129
-4.5 | -0.469 | 0.04236 | 0.015 | -11.071
-4 | -0.424 | 0.03931 | 0.017 | -10.783
-3.5 | -0.463 | 0.01762 | 0.033 | -26.281
-3 | -0.398 | 0.01718 | 0.032 | -23.171
-2.5 | -0.331 | 0.01677 | 0.032 | -19.741
-2 | -0.263 | 0.01642 | 0.031 | -16.013
-1.5 | -0.194 | 0.01568 | 0.031 | -12.35
-1 | -0.124 | 0.01238 | 0.03 | -10.014
-0.5 | -0.054 | 0.01237 | 0.03 | -4.353
0 | 0.016 | 0.01481 | 0.029 | 1.048
0.5 | 0.081 | 0.01504 | 0.029 | 5.413
1 | 0.147 | 0.0153 | 0.028 | 9.611
1.5 | 0.212 | 0.01564 | 0.028 | 13.582
2 | 0.278 | 0.01601 | 0.027 | 17.347
2.5 | 0.342 | 0.01641 | 0.027 | 20.865
3 | 0.407 | 0.01688 | 0.026 | 24.104
3.5 | 0.471 | 0.01739 | 0.026 | 27.106
4 | 0.535 | 0.01792 | 0.025 | 29.862
4.5 | 0.599 | 0.01842 | 0.024 | 32.509
5 | 0.662 | 0.01908 | 0.024 | 34.696
5.5 | 0.725 | 0.01995 | 0.023 | 36.334
6 | 0.787 | 0.02089 | 0.023 | 37.69
6.5 | 0.85 | 0.02197 | 0.022 | 38.68
7 | 0.912 | 0.02326 | 0.021 | 39.192
7.5 | 0.973 | 0.02538 | 0.021 | 38.343
8 | 1.03 | 0.0277 | 0.02 | 37.186
8.5 | 1.082 | 0.0299 | 0.02 | 36.18
9 | 1.128 | 0.03236 | 0.019 | 34.865
9.5 | 1.162 | 0.04165 | 0.018 | 27.907
10 | 1.188 | 0.04558 | 0.017 | 26.068
10.5 | 1.197 | 0.04966 | 0.017 | 24.096
11 | 1.173 | 0.05457 | 0.016 | 21.489
11.5 | 0.943 | 0.08896 | 0.006 | 10.598
12 | 0.673 | 0.10233 | 0.006 | 6.577
12.5 | 0.701 | 0.11614 | 0.006 | 6.031
13 | 0.728 | 0.16845 | 0.006 | 4.323
13.5 | 0.756 | 0.16838 | 0.006 | 4.489
14 | 0.783 | 0.18817 | 0.006 | 4.163
14.5 | 0.811 | 0.18254 | 0.006 | 4.444
15 | 0.839 | 0.19891 | 0.006 | 4.218
15.5 | 0.867 | 0.20301 | 0.005 | 4.27

## 24. Re 250k Mach 0.50 (2)
BIGFOIL.COM POLAR EXPORT
HG 41
HG 41 |  |  |  | Cl Max: | 1.22 | at alpha= | 11 | deg
XFOIL ncrit=9 |  |  |  | L/D Max: | 50.861 | at alpha= | 6.5 | deg
Re: | 250000 |  |  | Cd Min: | 0.29796 | at alpha= | -20 | deg
Mach: | 0.5 |  |  | Cl=0 at alpha= | -0.56493 | deg
|  |  |  | @ Cl=0.1, Cd= | 0.016226
|  |  |  | @ Cl=0.4, Cd= | 0.018282
|  |  |  | @ Cl=0.6, Cd= | 0.018958
alpha (deg) | Cl | Cd | Cm | Cl/Cd
-20 | -0.9406 | 0.29796 | 0.1482 | -3.1568
-19.5 | -0.9155 | 0.28967 | 0.1434 | -3.1605
-19 | -0.8904 | 0.28136 | 0.1377 | -3.1646
-18.5 | -0.866 | 0.27281 | 0.1308 | -3.1744
-18 | -0.843 | 0.26416 | 0.1242 | -3.1912
-17.5 | -0.8166 | 0.25591 | 0.1201 | -3.191
-17 | -0.7922 | 0.24777 | 0.1149 | -3.1973
-16.5 | -0.7715 | 0.23967 | 0.1062 | -3.219
-16 | -0.7468 | 0.23047 | 0.102 | -3.2403
-15.5 | -0.7206 | 0.22248 | 0.0983 | -3.2389
-15 | -0.6974 | 0.21437 | 0.0927 | -3.2533
-14.5 | -0.6825 | 0.20604 | 0.0846 | -3.3125
-14 | -0.653 | 0.19757 | 0.0824 | -3.3052
-13.5 | -0.6306 | 0.18969 | 0.078 | -3.3244
-13 | -0.6285 | 0.18215 | 0.0672 | -3.4505
-12.5 | -0.5937 | 0.17249 | 0.0669 | -3.4419
-12 | -0.5721 | 0.16504 | 0.0637 | -3.4664
-11.5 | -0.5796 | 0.15628 | 0.0514 | -3.7087
-11 | -0.5445 | 0.14764 | 0.0529 | -3.688
-10.5 | -0.5259 | 0.14002 | 0.05 | -3.7559
-10 | -0.5371 | 0.12984 | 0.0381 | -4.1366
-9.5 | -0.511 | 0.12198 | 0.0394 | -4.1892
-9 | -0.4961 | 0.11433 | 0.0362 | -4.3392
-8.5 | -0.3954 | 0.0917 | 0.011 | -4.3119
-8 | -0.5315 | 0.08304 | 0.0141 | -6.4005
-7.5 | -0.5369 | 0.07194 | 0.0063 | -7.4632
-7 | -0.5615 | 0.05896 | -0.0055 | -9.5234
-6.5 | -0.591 | 0.04983 | -0.0072 | -11.8603
-6 | -0.6 | 0.04108 | -0.0057 | -14.6056
-5.5 | -0.5823 | 0.03382 | -0.0026 | -17.2176
-5 | -0.5353 | 0.02904 | -0.001 | -18.4332
-4.5 | -0.4789 | 0.02533 | 0.0015 | -18.9064
-4 | -0.4146 | 0.02269 | 0.0029 | -18.2724
-3.5 | -0.3482 | 0.02073 | 0.004 | -16.7969
-3 | -0.2863 | 0.01926 | 0.006 | -14.865
-2.5 | -0.2207 | 0.01834 | 0.0061 | -12.0338
-2 | -0.1596 | 0.01717 | 0.0072 | -9.2953
-1.5 | -0.1153 | 0.01499 | 0.0109 | -7.6918
-1 | -0.0536 | 0.01524 | 0.0125 | -3.5171
-0.5 | 0.008 | 0.01534 | 0.0153 | 0.52151
0 | 0.0734 | 0.01608 | 0.016 | 4.5647
0.5 | 0.137 | 0.01643 | 0.0183 | 8.3384
1 | 0.2161 | 0.01722 | 0.0167 | 12.5494
1.5 | 0.3054 | 0.01765 | 0.0122 | 17.3031
2 | 0.4057 | 0.01832 | 0.0049 | 22.1452
2.5 | 0.5027 | 0.01826 | -0.0007 | 27.5301
3 | 0.5997 | 0.01896 | -0.0079 | 31.6297
3.5 | 0.6968 | 0.01823 | -0.0121 | 38.2227
4 | 0.7561 | 0.019 | -0.0131 | 39.7947
4.5 | 0.8031 | 0.01961 | -0.0111 | 40.9536
5 | 0.8607 | 0.01875 | -0.0071 | 45.904
5.5 | 0.914 | 0.01936 | -0.0056 | 47.2107
6 | 0.9697 | 0.01984 | -0.004 | 48.876
6.5 | 1.0279 | 0.02021 | -0.0023 | 50.861
7 | 1.072 | 0.02225 | -0.0028 | 48.1798
7.5 | 1.1166 | 0.02402 | -0.0024 | 46.4863
8 | 1.1449 | 0.02637 | -0.0003 | 43.4168
8.5 | 1.1642 | 0.02957 | 0.0016 | 39.371
9 | 1.1912 | 0.03231 | 0.0037 | 36.8678
9.5 | 1.198 | 0.03672 | 0.0052 | 32.6253
10 | 1.2121 | 0.04062 | 0.0069 | 29.84
10.5 | 1.2135 | 0.04605 | 0.0076 | 26.3518
11 | 1.22 | 0.05126 | 0.0082 | 23.8002
11.5 | 1.2147 | 0.05799 | 0.0077 | 20.9467
12 | 1.2082 | 0.0651 | 0.0069 | 18.5591
12.5 | 1.1898 | 0.07384 | 0.0049 | 16.1132
13 | 1.1622 | 0.08394 | 0.0021 | 13.8456
13.5 | 1.1312 | 0.09482 | -0.0014 | 11.93
14 | 1.1043 | 0.1057 | -0.0053 | 10.4475
14.5 | 1.0877 | 0.11579 | -0.009 | 9.3937
15 | 1.0795 | 0.1251 | -0.0125 | 8.6291
15.5 | 1.0745 | 0.13442 | -0.0162 | 7.9936
16 | 1.0696 | 0.144 | -0.0206 | 7.4278

## 25. Re 500k Mach 0.00 (1)
BIGFOIL.COM POLAR EXPORT
HG 41
HG 41 |  |  |  | Cl Max: | 1.402 | at alpha= | 16 | deg
JavaFoil+Calcfoil stall+Eppler ext transition |  |  |  | L/D Max: | 57.202 | at alpha= | 7.5 | deg
Re: | 500000 |  |  | Cd Min: | 0.00981 | at alpha= | -1 | deg
Mach: | 0 |  |  | Cl=0 at alpha= | -0.11475 | deg
|  |  |  | @ Cl=0.1, Cd= | 0.0099128
|  |  |  | @ Cl=0.4, Cd= | 0.010762
|  |  |  | @ Cl=0.6, Cd= | 0.012151
alpha (deg) | Cl | Cd | Cm | Cl/Cd
-18.5 | -0.756 | 0.18586 | 0.014 | -4.067
-18 | -0.774 | 0.17976 | 0.014 | -4.307
-17.5 | -0.792 | 0.17134 | 0.014 | -4.621
-17 | -0.808 | 0.16187 | 0.014 | -4.991
-16.5 | -0.823 | 0.15061 | 0.014 | -5.467
-16 | -0.837 | 0.14389 | 0.015 | -5.82
-15.5 | -0.85 | 0.1344 | 0.015 | -6.324
-15 | -0.86 | 0.12904 | 0.015 | -6.665
-14.5 | -0.867 | 0.11926 | 0.015 | -7.273
-14 | -0.872 | 0.11397 | 0.015 | -7.652
-13.5 | -0.874 | 0.10718 | 0.015 | -8.153
-13 | -0.874 | 0.10175 | 0.015 | -8.585
-12.5 | -0.87 | 0.09548 | 0.015 | -9.111
-12 | -0.864 | 0.08912 | 0.016 | -9.693
-11.5 | -0.854 | 0.08373 | 0.016 | -10.204
-11 | -0.842 | 0.07879 | 0.016 | -10.687
-10.5 | -0.826 | 0.07413 | 0.016 | -11.145
-10 | -0.808 | 0.06979 | 0.016 | -11.573
-9.5 | -0.786 | 0.06527 | 0.016 | -12.038
-9 | -0.761 | 0.06113 | 0.017 | -12.457
-8.5 | -0.735 | 0.05714 | 0.017 | -12.861
-8 | -0.705 | 0.05332 | 0.018 | -13.223
-7.5 | -0.68 | 0.04715 | 0.02 | -14.416
-7 | -0.782 | 0.01693 | 0.032 | -46.173
-6.5 | -0.734 | 0.01647 | 0.032 | -44.57
-6 | -0.684 | 0.01608 | 0.031 | -42.521
-5.5 | -0.631 | 0.01568 | 0.031 | -40.267
-5 | -0.578 | 0.01533 | 0.031 | -37.676
-4.5 | -0.522 | 0.01495 | 0.03 | -34.912
-4 | -0.465 | 0.01462 | 0.03 | -31.8
-3.5 | -0.407 | 0.01432 | 0.03 | -28.429
-3 | -0.348 | 0.01405 | 0.03 | -24.778
-2.5 | -0.289 | 0.0138 | 0.029 | -20.915
-2 | -0.229 | 0.01301 | 0.029 | -17.577
-1.5 | -0.168 | 0.00986 | 0.028 | -17.055
-1 | -0.108 | 0.00981 | 0.028 | -10.96
-0.5 | -0.047 | 0.00982 | 0.028 | -4.753
0 | 0.014 | 0.00986 | 0.027 | 1.454
0.5 | 0.075 | 0.00988 | 0.027 | 7.622
1 | 0.136 | 0.00996 | 0.026 | 13.685
1.5 | 0.197 | 0.01004 | 0.026 | 19.647
2 | 0.251 | 0.01069 | 0.025 | 23.501
2.5 | 0.308 | 0.01023 | 0.024 | 30.111
3 | 0.365 | 0.01013 | 0.024 | 36.05
3.5 | 0.422 | 0.01116 | 0.023 | 37.812
4 | 0.479 | 0.01129 | 0.023 | 42.396
4.5 | 0.535 | 0.01164 | 0.022 | 45.979
5 | 0.592 | 0.01208 | 0.021 | 48.966
5.5 | 0.647 | 0.01257 | 0.021 | 51.49
6 | 0.703 | 0.01313 | 0.02 | 53.549
6.5 | 0.758 | 0.01372 | 0.02 | 55.28
7 | 0.813 | 0.01439 | 0.019 | 56.511
7.5 | 0.868 | 0.01517 | 0.019 | 57.202
8 | 0.921 | 0.01613 | 0.018 | 57.078
8.5 | 0.971 | 0.01777 | 0.017 | 54.658
9 | 1.02 | 0.01952 | 0.017 | 52.248
9.5 | 1.067 | 0.02107 | 0.016 | 50.645
10 | 1.112 | 0.02265 | 0.016 | 49.096
10.5 | 1.147 | 0.03011 | 0.015 | 38.111
11 | 1.188 | 0.03186 | 0.014 | 37.302
11.5 | 1.226 | 0.03434 | 0.014 | 35.698
12 | 1.261 | 0.03646 | 0.013 | 34.583
12.5 | 1.293 | 0.0386 | 0.012 | 33.487
13 | 1.321 | 0.04104 | 0.012 | 32.178
13.5 | 1.344 | 0.04355 | 0.011 | 30.871
14 | 1.364 | 0.04619 | 0.01 | 29.536
14.5 | 1.38 | 0.04911 | 0.01 | 28.095
15 | 1.392 | 0.05214 | 0.009 | 26.686
15.5 | 1.399 | 0.05534 | 0.009 | 25.275
16 | 1.402 | 0.059 | 0.008 | 23.761
16.5 | 1.401 | 0.06271 | 0.007 | 22.336
17 | 1.395 | 0.06713 | 0.007 | 20.785
17.5 | 1.384 | 0.0717 | 0.006 | 19.305
18 | 1.368 | 0.07725 | 0.005 | 17.713
18.5 | 1.347 | 0.08375 | 0.005 | 16.083
19 | 1.322 | 0.09183 | 0.004 | 14.391
19.5 | 1.277 | 0.10958 | 0.003 | 11.656
20 | 1.162 | 0.17639 | 0.001 | 6.587

## 26. Re 500k Mach 0.00 (2)
BIGFOIL.COM POLAR EXPORT
HG 41
HG 41 |  |  |  | Cl Max: | 1.3314 | at alpha= | 12 | deg
XFOIL ncrit=9 |  |  |  | L/D Max: | 99.2956 | at alpha= | 8.5 | deg
Re: | 500000 |  |  | Cd Min: | 0.20342 | at alpha= | -16 | deg
Mach: | 0 |  |  | Cl=0 at alpha= | -0.35336 | deg
|  |  |  | @ Cl=0.1, Cd= | 0.0082986
|  |  |  | @ Cl=0.4, Cd= | 0.0086446
|  |  |  | @ Cl=0.6, Cd= | 0.0088785
alpha (deg) | Cl | Cd | Cm | Cl/Cd
-16 | -0.7246 | 0.20342 | 0.0868 | -3.5621
-15.5 | -0.7047 | 0.19796 | 0.0848 | -3.5598
-15 | -0.688 | 0.19166 | 0.0815 | -3.5897
-14.5 | -0.6861 | 0.18028 | 0.0727 | -3.8057
-14 | -0.6764 | 0.17139 | 0.069 | -3.9466
-13.5 | -0.6564 | 0.16647 | 0.068 | -3.9431
-13 | -0.6434 | 0.15972 | 0.0649 | -4.0283
-12.5 | -0.9204 | 0.07108 | 0.0117 | -12.9488
-12 | -0.9854 | 0.05479 | 0.0007 | -17.985
-11.5 | -1.0368 | 0.04558 | 0.0028 | -22.7468
-11 | -1.0516 | 0.03927 | 0.0076 | -26.7787
-10.5 | -1.0361 | 0.03397 | 0.0105 | -30.5004
-10 | -0.9978 | 0.03196 | 0.012 | -31.2203
-9.5 | -0.9601 | 0.02911 | 0.0137 | -32.9818
-9 | -0.9186 | 0.02628 | 0.0154 | -34.9543
-8.5 | -0.8744 | 0.02342 | 0.0167 | -37.3356
-8 | -0.8246 | 0.02201 | 0.0173 | -37.4648
-7.5 | -0.7733 | 0.02067 | 0.0181 | -37.4117
-7 | -0.7233 | 0.01882 | 0.0189 | -38.4325
-6.5 | -0.6703 | 0.0177 | 0.0193 | -37.8701
-6 | -0.6163 | 0.01679 | 0.0198 | -36.7064
-5.5 | -0.5644 | 0.01557 | 0.0204 | -36.2492
-5 | -0.5094 | 0.01473 | 0.0206 | -34.5825
-4.5 | -0.4551 | 0.01388 | 0.0209 | -32.7882
-4 | -0.4 | 0.01319 | 0.0211 | -30.326
-3.5 | -0.3435 | 0.01255 | 0.021 | -27.3705
-3 | -0.2878 | 0.01183 | 0.0211 | -24.328
-2.5 | -0.2322 | 0.01121 | 0.021 | -20.7136
-2 | -0.1782 | 0.01012 | 0.0208 | -17.6087
-1.5 | -0.1283 | 0.00876 | 0.0215 | -14.6461
-1 | -0.0736 | 0.0085 | 0.0222 | -8.6588
-0.5 | -0.0166 | 0.00836 | 0.0224 | -1.9856
0 | 0.04 | 0.00827 | 0.0227 | 4.8368
0.5 | 0.0962 | 0.0083 | 0.0231 | 11.5904
1 | 0.1503 | 0.00828 | 0.0242 | 18.1522
1.5 | 0.2058 | 0.00831 | 0.0249 | 24.7653
2.5 | 0.342 | 0.00853 | 0.0202 | 40.0938
3 | 0.4179 | 0.00868 | 0.016 | 48.1452
3.5 | 0.4968 | 0.00875 | 0.011 | 56.7771
4 | 0.5743 | 0.00887 | 0.0063 | 64.7463
4.5 | 0.6349 | 0.00889 | 0.0047 | 71.4173
5 | 0.6865 | 0.00901 | 0.0052 | 76.1931
5.5 | 0.74 | 0.00909 | 0.0053 | 81.4081
6 | 0.794 | 0.00926 | 0.0053 | 85.7451
6.5 | 0.8486 | 0.00944 | 0.0052 | 89.8941
7 | 0.904 | 0.00964 | 0.0048 | 93.7759
7.5 | 0.9598 | 0.00991 | 0.0043 | 96.8517
8 | 1.0156 | 0.01028 | 0.0036 | 98.7938
8.5 | 1.0714 | 0.01079 | 0.0026 | 99.2956
9 | 1.1261 | 0.01161 | 0.0014 | 96.994
9.5 | 1.179 | 0.01271 | 0 | 92.7616
10 | 1.2289 | 0.01423 | -0.0017 | 86.3598
10.5 | 1.2743 | 0.01643 | -0.0042 | 77.5593
11 | 1.3127 | 0.01981 | -0.0086 | 66.2645
11.5 | 1.3277 | 0.02375 | -0.0096 | 55.9032
12 | 1.3314 | 0.02829 | -0.0094 | 47.0626
12.5 | 1.3238 | 0.03383 | -0.0089 | 39.1309
13 | 1.3059 | 0.0404 | -0.0084 | 32.3243
13.5 | 1.2935 | 0.04696 | -0.0084 | 27.5447
14 | 1.2897 | 0.053 | -0.0088 | 24.334
14.5 | 1.2895 | 0.05887 | -0.0094 | 21.9042
15 | 1.2815 | 0.06587 | -0.0103 | 19.455
15.5 | 1.2824 | 0.07197 | -0.0113 | 17.8185
16 | 1.2713 | 0.0798 | -0.0129 | 15.9311
16.5 | 1.2714 | 0.08637 | -0.0144 | 14.7204
17 | 1.2598 | 0.09464 | -0.0165 | 13.3115

## 27. Re 500k Mach 0.10 (1)
BIGFOIL.COM POLAR EXPORT
HG 41
HG 41 |  |  |  | Cl Max: | 1.39 | at alpha= | 15.5 | deg
JavaFoil+Calcfoil stall+Eppler ext transition |  |  |  | L/D Max: | 56.934 | at alpha= | 7.5 | deg
Re: | 500000 |  |  | Cd Min: | 0.00982 | at alpha= | -1 | deg
Mach: | 0.1 |  |  | Cl=0 at alpha= | -0.11475 | deg
|  |  |  | @ Cl=0.1, Cd= | 0.0099775
|  |  |  | @ Cl=0.4, Cd= | 0.011153
|  |  |  | @ Cl=0.6, Cd= | 0.012224
alpha (deg) | Cl | Cd | Cm | Cl/Cd
-18 | -0.724 | 0.18229 | 0.014 | -3.97
-17.5 | -0.745 | 0.17559 | 0.014 | -4.241
-17 | -0.765 | 0.16228 | 0.014 | -4.712
-16.5 | -0.783 | 0.15665 | 0.014 | -5.001
-16 | -0.801 | 0.1484 | 0.014 | -5.397
-15.5 | -0.817 | 0.13996 | 0.015 | -5.837
-15 | -0.831 | 0.12907 | 0.015 | -6.438
-14.5 | -0.841 | 0.12278 | 0.015 | -6.852
-14 | -0.849 | 0.11494 | 0.015 | -7.388
-13.5 | -0.854 | 0.10981 | 0.015 | -7.778
-13 | -0.857 | 0.10293 | 0.015 | -8.323
-12.5 | -0.856 | 0.0964 | 0.015 | -8.878
-12 | -0.852 | 0.0909 | 0.015 | -9.375
-11.5 | -0.845 | 0.0849 | 0.015 | -9.953
-11 | -0.835 | 0.07991 | 0.016 | -10.443
-10.5 | -0.821 | 0.07485 | 0.016 | -10.965
-10 | -0.804 | 0.0703 | 0.016 | -11.432
-9.5 | -0.784 | 0.06575 | 0.017 | -11.923
-9 | -0.76 | 0.06189 | 0.016 | -12.273
-8.5 | -0.734 | 0.05782 | 0.017 | -12.69
-8 | -0.704 | 0.05415 | 0.017 | -13.003
-7.5 | -0.684 | 0.04629 | 0.021 | -14.773
-7 | -0.784 | 0.01708 | 0.032 | -45.89
-6.5 | -0.736 | 0.01652 | 0.032 | -44.56
-6 | -0.686 | 0.01617 | 0.031 | -42.441
-5.5 | -0.634 | 0.01574 | 0.031 | -40.283
-5 | -0.58 | 0.01538 | 0.031 | -37.714
-4.5 | -0.524 | 0.015 | 0.031 | -34.956
-4 | -0.467 | 0.01466 | 0.03 | -31.863
-3.5 | -0.409 | 0.01435 | 0.03 | -28.505
-3 | -0.35 | 0.01408 | 0.03 | -24.849
-2.5 | -0.29 | 0.01384 | 0.029 | -20.955
-2 | -0.23 | 0.01311 | 0.029 | -17.521
-1.5 | -0.169 | 0.00987 | 0.029 | -17.121
-1 | -0.108 | 0.00982 | 0.028 | -11.007
-0.5 | -0.047 | 0.00985 | 0.028 | -4.762
0 | 0.014 | 0.00986 | 0.027 | 1.46
0.5 | 0.076 | 0.00995 | 0.027 | 7.613
1 | 0.137 | 0.01002 | 0.027 | 13.67
1.5 | 0.198 | 0.01011 | 0.026 | 19.621
2 | 0.252 | 0.0106 | 0.025 | 23.744
2.5 | 0.309 | 0.01032 | 0.024 | 29.947
3 | 0.367 | 0.01102 | 0.024 | 33.269
3.5 | 0.424 | 0.01125 | 0.023 | 37.691
4 | 0.481 | 0.01138 | 0.023 | 42.251
4.5 | 0.538 | 0.01173 | 0.022 | 45.839
5 | 0.594 | 0.01217 | 0.022 | 48.83
5.5 | 0.65 | 0.01267 | 0.021 | 51.337
6 | 0.706 | 0.01323 | 0.02 | 53.379
6.5 | 0.762 | 0.01382 | 0.02 | 55.111
7 | 0.817 | 0.01451 | 0.019 | 56.288
7.5 | 0.871 | 0.0153 | 0.019 | 56.934
8 | 0.925 | 0.0163 | 0.018 | 56.731
8.5 | 0.975 | 0.018 | 0.018 | 54.157
9 | 1.024 | 0.01975 | 0.017 | 51.833
9.5 | 1.071 | 0.02131 | 0.016 | 50.244
10 | 1.116 | 0.02291 | 0.016 | 48.72
10.5 | 1.151 | 0.03042 | 0.015 | 37.846
11 | 1.192 | 0.0322 | 0.014 | 37.016
11.5 | 1.229 | 0.03474 | 0.014 | 35.373
12 | 1.263 | 0.03688 | 0.013 | 34.248
12.5 | 1.295 | 0.03912 | 0.012 | 33.09
13 | 1.321 | 0.04164 | 0.012 | 31.734
13.5 | 1.344 | 0.04423 | 0.011 | 30.378
14 | 1.362 | 0.04691 | 0.011 | 29.034
14.5 | 1.376 | 0.04991 | 0.01 | 27.561
15 | 1.385 | 0.05302 | 0.009 | 26.121
15.5 | 1.39 | 0.05636 | 0.009 | 24.66
16 | 1.39 | 0.0601 | 0.008 | 23.125
16.5 | 1.385 | 0.06433 | 0.007 | 21.535
17 | 1.376 | 0.06866 | 0.007 | 20.047
17.5 | 1.361 | 0.07391 | 0.006 | 18.414
18 | 1.34 | 0.07982 | 0.005 | 16.786
18.5 | 1.307 | 0.0901 | 0.004 | 14.509
19 | 1.27 | 0.10322 | 0.004 | 12.305
19.5 | 1.148 | 0.1699 | 0.002 | 6.756
20 | 1.12 | 0.1802 | 0.001 | 6.216

## 28. Re 500k Mach 0.10 (2)
BIGFOIL.COM POLAR EXPORT
HG 41
HG 41 |  |  |  | Cl Max: | 1.3265 | at alpha= | 12 | deg
XFOIL ncrit=9 |  |  |  | L/D Max: | 98.8224 | at alpha= | 8 | deg
Re: | 500000 |  |  | Cd Min: | 0.19879 | at alpha= | -15.5 | deg
Mach: | 0.1 |  |  | Cl=0 at alpha= | -0.35916 | deg
|  |  |  | @ Cl=0.1, Cd= | 0.0083291
|  |  |  | @ Cl=0.4, Cd= | 0.0086706
|  |  |  | @ Cl=0.6, Cd= | 0.0089207
alpha (deg) | Cl | Cd | Cm | Cl/Cd
-15.5 | -0.7049 | 0.19879 | 0.0854 | -3.546
-15 | -0.688 | 0.19245 | 0.0821 | -3.575
-14 | -0.6753 | 0.17235 | 0.0696 | -3.9182
-13.5 | -0.6549 | 0.16739 | 0.0686 | -3.9124
-13 | -0.6415 | 0.16059 | 0.0655 | -3.9946
-12.5 | -0.6609 | 0.1428 | 0.0533 | -4.6282
-12 | -0.9322 | 0.06242 | 0.0048 | -14.9343
-11.5 | -0.9884 | 0.05024 | 0 | -19.6736
-11 | -1.0272 | 0.04265 | 0.0047 | -24.0844
-10.5 | -1.0288 | 0.03607 | 0.0085 | -28.5223
-10 | -0.9942 | 0.0337 | 0.0103 | -29.5015
-9.5 | -0.9587 | 0.03072 | 0.0122 | -31.2077
-9 | -0.9208 | 0.02729 | 0.0142 | -33.7413
-8.5 | -0.8778 | 0.02428 | 0.0159 | -36.1532
-8 | -0.8287 | 0.02246 | 0.0166 | -36.8967
-7.5 | -0.7775 | 0.02105 | 0.0174 | -36.9359
-7 | -0.7268 | 0.01921 | 0.0184 | -37.8345
-6.5 | -0.6739 | 0.01792 | 0.0189 | -37.606
-6 | -0.6193 | 0.01704 | 0.0194 | -36.3439
-5.5 | -0.5672 | 0.01571 | 0.02 | -36.1044
-5 | -0.5113 | 0.01497 | 0.0203 | -34.155
-4.5 | -0.4574 | 0.01397 | 0.0207 | -32.7416
-4 | -0.4019 | 0.01325 | 0.0209 | -30.3321
-3.5 | -0.3451 | 0.01261 | 0.0209 | -27.3672
-3 | -0.289 | 0.0119 | 0.021 | -24.2857
-2.5 | -0.2328 | 0.01127 | 0.0209 | -20.6566
-2 | -0.1783 | 0.01023 | 0.0207 | -17.4291
-1.5 | -0.1283 | 0.00882 | 0.0215 | -14.5465
-1 | -0.0734 | 0.00852 | 0.0221 | -8.615
-0.5 | -0.016 | 0.00839 | 0.0223 | -1.907
0 | 0.0408 | 0.00831 | 0.0227 | 4.9097
0.5 | 0.0976 | 0.00833 | 0.023 | 11.7167
1 | 0.1521 | 0.00831 | 0.0241 | 18.3032
1.5 | 0.2078 | 0.00835 | 0.0249 | 24.8862
2 | 0.272 | 0.00848 | 0.0235 | 32.0755
2.5 | 0.3438 | 0.00856 | 0.0204 | 40.1636
3 | 0.42 | 0.00871 | 0.0162 | 48.2204
3.5 | 0.4996 | 0.00878 | 0.0112 | 56.9021
4 | 0.5777 | 0.00891 | 0.0064 | 64.8373
4.5 | 0.6403 | 0.00894 | 0.0046 | 71.6219
5 | 0.6923 | 0.00905 | 0.005 | 76.4972
5.5 | 0.7459 | 0.00914 | 0.0051 | 81.6083
6 | 0.8004 | 0.00931 | 0.0051 | 85.9721
6.5 | 0.8554 | 0.00951 | 0.0051 | 89.9474
7 | 0.9111 | 0.00972 | 0.0047 | 93.7346
7.5 | 0.9673 | 0.01 | 0.0043 | 96.73
8 | 1.0238 | 0.01036 | 0.0036 | 98.8224
8.5 | 1.0799 | 0.01093 | 0.0026 | 98.8015
9 | 1.1349 | 0.01178 | 0.0014 | 96.3413
9.5 | 1.1877 | 0.01299 | -0.0001 | 91.4319
10 | 1.237 | 0.01469 | -0.0019 | 84.2069
10.5 | 1.2825 | 0.01718 | -0.0052 | 74.6508
11 | 1.3149 | 0.02092 | -0.0091 | 62.8537
11.5 | 1.325 | 0.02495 | -0.0091 | 53.1062
12 | 1.3265 | 0.0297 | -0.0088 | 44.6633
12.5 | 1.3178 | 0.03535 | -0.0083 | 37.2786
13 | 1.2977 | 0.04227 | -0.0079 | 30.7003
13.5 | 1.286 | 0.0489 | -0.0081 | 26.2986
14 | 1.2819 | 0.05507 | -0.0085 | 23.2776
14.5 | 1.2815 | 0.06106 | -0.0091 | 20.9876
15 | 1.2741 | 0.06808 | -0.0101 | 18.7147
15.5 | 1.2729 | 0.07456 | -0.0113 | 17.0722
16 | 1.2623 | 0.0824 | -0.0129 | 15.3192
16.5 | 1.2604 | 0.08935 | -0.0145 | 14.1063
17 | 1.2465 | 0.09801 | -0.0168 | 12.7181

## 29. Re 500k Mach 0.25 (1)
BIGFOIL.COM POLAR EXPORT
HG 41
HG 41 |  |  |  | Cl Max: | 1.335 | at alpha= | 14 | deg
JavaFoil+Calcfoil stall+Eppler ext transition |  |  |  | L/D Max: | 55.482 | at alpha= | 7.5 | deg
Re: | 500000 |  |  | Cd Min: | 0.00996 | at alpha= | -1 | deg
Mach: | 0.25 |  |  | Cl=0 at alpha= | -0.11905 | deg
|  |  |  | @ Cl=0.1, Cd= | 0.010091
|  |  |  | @ Cl=0.4, Cd= | 0.011566
|  |  |  | @ Cl=0.6, Cd= | 0.012587
alpha (deg) | Cl | Cd | Cm | Cl/Cd
-15.5 | -0.518 | 0.17648 | 0.014 | -2.934
-15 | -0.566 | 0.15907 | 0.013 | -3.559
-14.5 | -0.609 | 0.14437 | 0.014 | -4.217
-14 | -0.647 | 0.13721 | 0.014 | -4.714
-13.5 | -0.68 | 0.12604 | 0.014 | -5.399
-13 | -0.709 | 0.11458 | 0.014 | -6.191
-12.5 | -0.733 | 0.10649 | 0.015 | -6.884
-12 | -0.752 | 0.09897 | 0.015 | -7.597
-11.5 | -0.765 | 0.09298 | 0.015 | -8.224
-11 | -0.772 | 0.08617 | 0.015 | -8.96
-10.5 | -0.773 | 0.07939 | 0.015 | -9.742
-10 | -0.769 | 0.0747 | 0.016 | -10.301
-9.5 | -0.76 | 0.06957 | 0.016 | -10.923
-9 | -0.745 | 0.06482 | 0.016 | -11.498
-8.5 | -0.726 | 0.06035 | 0.016 | -12.026
-8 | -0.702 | 0.05645 | 0.017 | -12.427
-7.5 | -0.673 | 0.0527 | 0.017 | -12.78
-7 | -0.643 | 0.04872 | 0.018 | -13.193
-6.5 | -0.747 | 0.01701 | 0.033 | -43.919
-6 | -0.698 | 0.01654 | 0.032 | -42.237
-5.5 | -0.647 | 0.01612 | 0.032 | -40.121
-5 | -0.593 | 0.01571 | 0.032 | -37.74
-4.5 | -0.537 | 0.01532 | 0.031 | -35.027
-4 | -0.479 | 0.01495 | 0.031 | -32.026
-3.5 | -0.419 | 0.01461 | 0.031 | -28.713
-3 | -0.359 | 0.01431 | 0.031 | -25.083
-2.5 | -0.298 | 0.01401 | 0.03 | -21.259
-2 | -0.236 | 0.01361 | 0.03 | -17.332
-1.5 | -0.174 | 0.00999 | 0.029 | -17.377
-1 | -0.111 | 0.00996 | 0.029 | -11.146
-0.5 | -0.048 | 0.00997 | 0.029 | -4.836
0 | 0.015 | 0.01 | 0.028 | 1.48
0.5 | 0.078 | 0.01006 | 0.028 | 7.73
1 | 0.141 | 0.01015 | 0.027 | 13.864
1.5 | 0.197 | 0.01061 | 0.026 | 18.549
2 | 0.256 | 0.01023 | 0.025 | 25.066
2.5 | 0.316 | 0.01119 | 0.025 | 28.216
3 | 0.375 | 0.01146 | 0.024 | 32.719
3.5 | 0.434 | 0.01171 | 0.024 | 37.02
4 | 0.492 | 0.01189 | 0.023 | 41.369
4.5 | 0.55 | 0.01219 | 0.023 | 45.129
5 | 0.608 | 0.01265 | 0.022 | 48.055
5.5 | 0.666 | 0.01319 | 0.021 | 50.491
6 | 0.723 | 0.01378 | 0.021 | 52.476
6.5 | 0.78 | 0.01443 | 0.02 | 54.044
7 | 0.836 | 0.01519 | 0.02 | 55.038
7.5 | 0.892 | 0.01607 | 0.019 | 55.482
8 | 0.946 | 0.01732 | 0.019 | 54.628
8.5 | 0.997 | 0.01932 | 0.018 | 51.609
9 | 1.046 | 0.02106 | 0.017 | 49.656
9.5 | 1.093 | 0.02266 | 0.017 | 48.241
10 | 1.131 | 0.02991 | 0.016 | 37.814
10.5 | 1.172 | 0.03226 | 0.015 | 36.322
11 | 1.21 | 0.03426 | 0.015 | 35.323
11.5 | 1.243 | 0.03717 | 0.014 | 33.456
12 | 1.273 | 0.03955 | 0.013 | 32.199
12.5 | 1.299 | 0.04219 | 0.013 | 30.781
13 | 1.317 | 0.04493 | 0.012 | 29.321
13.5 | 1.329 | 0.04813 | 0.011 | 27.621
14 | 1.335 | 0.05136 | 0.011 | 25.996
14.5 | 1.334 | 0.05493 | 0.01 | 24.279
15 | 1.325 | 0.05899 | 0.009 | 22.461
15.5 | 1.308 | 0.06351 | 0.009 | 20.601
16 | 1.284 | 0.06847 | 0.008 | 18.753
16.5 | 1.246 | 0.07648 | 0.007 | 16.288
17 | 1.096 | 0.13984 | 0.004 | 7.838
17.5 | 1.053 | 0.15065 | 0.003 | 6.993
18 | 1.007 | 0.15979 | 0.003 | 6.3
18.5 | 0.954 | 0.1695 | 0.002 | 5.63
19 | 0.898 | 0.17954 | 0.002 | 5

## 30. Re 500k Mach 0.25 (2)
BIGFOIL.COM POLAR EXPORT
HG 41
HG 41 |  |  |  | Cl Max: | 1.3076 | at alpha= | 11.5 | deg
XFOIL ncrit=9 |  |  |  | L/D Max: | 97.1818 | at alpha= | 8 | deg
Re: | 500000 |  |  | Cd Min: | 0.17736 | at alpha= | -14 | deg
Mach: | 0.25 |  |  | Cl=0 at alpha= | -0.3871 | deg
|  |  |  | @ Cl=0.1, Cd= | 0.0085044
|  |  |  | @ Cl=0.4, Cd= | 0.0088562
|  |  |  | @ Cl=0.6, Cd= | 0.0091463
alpha (deg) | Cl | Cd | Cm | Cl/Cd
-14 | -0.6704 | 0.17736 | 0.0729 | -3.7799
-13.5 | -0.6489 | 0.172 | 0.0717 | -3.7727
-13 | -0.6341 | 0.16492 | 0.0682 | -3.8449
-12.5 | -0.6455 | 0.14959 | 0.0567 | -4.3151
-12 | -0.6287 | 0.14411 | 0.0568 | -4.3626
-11.5 | -0.6148 | 0.13765 | 0.0546 | -4.4664
-11 | -0.6093 | 0.129 | 0.0506 | -4.7233
-10.5 | -0.701 | 0.09337 | 0.0311 | -7.5078
-10 | -0.7746 | 0.06446 | 0.0077 | -12.0168
-9.5 | -0.85 | 0.04932 | 0.0017 | -17.2344
-9 | -0.887 | 0.03879 | 0.0058 | -22.8667
-8.5 | -0.8791 | 0.03104 | 0.0095 | -28.3215
-8 | -0.8456 | 0.0261 | 0.0122 | -32.3985
-7.5 | -0.7973 | 0.02385 | 0.0137 | -33.4298
-7 | -0.7455 | 0.02173 | 0.015 | -34.3074
-6.5 | -0.6931 | 0.01939 | 0.0163 | -35.7452
-6 | -0.6379 | 0.01809 | 0.0172 | -35.2626
-5.5 | -0.5824 | 0.01662 | 0.0181 | -35.0421
-5 | -0.526 | 0.01555 | 0.0188 | -33.8264
-4.5 | -0.47 | 0.01454 | 0.0195 | -32.3246
-4 | -0.4118 | 0.01373 | 0.0199 | -29.9927
-3.5 | -0.3538 | 0.01295 | 0.0202 | -27.3205
-3 | -0.2955 | 0.01234 | 0.0204 | -23.9465
-2.5 | -0.2366 | 0.01162 | 0.0203 | -20.3614
-2 | -0.1793 | 0.01076 | 0.0203 | -16.6636
-1.5 | -0.1279 | 0.00928 | 0.0209 | -13.7823
-1 | -0.0721 | 0.00869 | 0.0217 | -8.2969
-0.5 | -0.0133 | 0.00854 | 0.0222 | -1.5574
0 | 0.0456 | 0.00855 | 0.0226 | 5.3333
0.5 | 0.1052 | 0.0085 | 0.0227 | 12.3765
1 | 0.1616 | 0.00848 | 0.0239 | 19.0566
1.5 | 0.2192 | 0.00858 | 0.0246 | 25.5478
2 | 0.283 | 0.00865 | 0.0238 | 32.7168
2.5 | 0.3533 | 0.00878 | 0.0216 | 40.2392
3 | 0.433 | 0.00891 | 0.0171 | 48.5971
3.5 | 0.5148 | 0.00902 | 0.0122 | 57.0732
4 | 0.5961 | 0.00914 | 0.0072 | 65.2188
4.5 | 0.6705 | 0.00926 | 0.0037 | 72.4082
5 | 0.7245 | 0.00932 | 0.004 | 77.7361
5.5 | 0.7796 | 0.00947 | 0.0044 | 82.3231
6 | 0.8361 | 0.00963 | 0.0045 | 86.8224
6.5 | 0.8937 | 0.00985 | 0.0044 | 90.731
7 | 0.9518 | 0.01012 | 0.0042 | 94.0514
7.5 | 1.0102 | 0.01049 | 0.0038 | 96.3012
8 | 1.069 | 0.011 | 0.0031 | 97.1818
8.5 | 1.1267 | 0.01185 | 0.0021 | 95.0802
9 | 1.1819 | 0.01318 | 0.0007 | 89.6737
9.5 | 1.2337 | 0.01496 | -0.0012 | 82.4666
10 | 1.2794 | 0.01809 | -0.0054 | 70.7242
10.5 | 1.2993 | 0.02236 | -0.0076 | 58.1082
11 | 1.3067 | 0.02662 | -0.0071 | 49.0872
11.5 | 1.3076 | 0.03148 | -0.0065 | 41.5375
12 | 1.3003 | 0.0371 | -0.0059 | 35.0485
12.5 | 1.2832 | 0.04397 | -0.0057 | 29.1835
13 | 1.2623 | 0.05165 | -0.0059 | 24.4395
13.5 | 1.2539 | 0.05848 | -0.0064 | 21.4415
14 | 1.2463 | 0.06552 | -0.0072 | 19.0217
14.5 | 1.2379 | 0.0729 | -0.0084 | 16.9808
15 | 1.231 | 0.08037 | -0.0098 | 15.3167
15.5 | 1.2207 | 0.08848 | -0.0116 | 13.7963
16 | 1.2129 | 0.09647 | -0.0136 | 12.5728
16.5 | 1.2065 | 0.1045 | -0.0159 | 11.5455

## 31. Re 500k Mach 0.50 (1)
BIGFOIL.COM POLAR EXPORT
HG 41
HG 41 |  |  |  | Cl Max: | 1.201 | at alpha= | 10.5 | deg
JavaFoil+Calcfoil stall+Eppler ext transition |  |  |  | L/D Max: | 49.575 | at alpha= | 6.5 | deg
Re: | 500000 |  |  | Cd Min: | 0.00948 | at alpha= | -0.5 | deg
Mach: | 0.5 |  |  | Cl=0 at alpha= | -0.11429 | deg
|  |  |  | @ Cl=0.1, Cd= | 0.011722
|  |  |  | @ Cl=0.4, Cd= | 0.013098
|  |  |  | @ Cl=0.6, Cd= | 0.014284
alpha (deg) | Cl | Cd | Cm | Cl/Cd
-20 | -1.104 | 0.23052 | 0.022 | -4.787
-19.5 | -1.077 | 0.22668 | 0.022 | -4.751
-19 | -1.051 | 0.22838 | 0.022 | -4.6
-18.5 | -1.022 | 0.22335 | 0.022 | -4.575
-18 | -0.995 | 0.21739 | 0.022 | -4.576
-17.5 | -0.968 | 0.20717 | 0.022 | -4.672
-17 | -0.941 | 0.20291 | 0.022 | -4.638
-16.5 | -0.913 | 0.19148 | 0.021 | -4.766
-16 | -0.886 | 0.18762 | 0.021 | -4.72
-15.5 | -0.859 | 0.18323 | 0.021 | -4.686
-15 | -0.83 | 0.17774 | 0.021 | -4.672
-14.5 | -0.803 | 0.16772 | 0.02 | -4.787
-14 | -0.776 | 0.16302 | 0.02 | -4.758
-13.5 | -0.747 | 0.15865 | 0.02 | -4.71
-13 | -0.72 | 0.15571 | 0.02 | -4.623
-12.5 | -0.693 | 0.14958 | 0.02 | -4.63
-12 | -0.664 | 0.14865 | 0.019 | -4.468
-11.5 | -0.637 | 0.14195 | 0.019 | -4.485
-11 | -0.608 | 0.13676 | 0.018 | -4.449
-10.5 | -0.581 | 0.13389 | 0.018 | -4.339
-10 | -0.553 | 0.12397 | 0.018 | -4.46
-9.5 | -0.525 | 0.11603 | 0.017 | -4.527
-9 | -0.497 | 0.11122 | 0.017 | -4.47
-8.5 | -0.469 | 0.10796 | 0.017 | -4.348
-8 | -0.441 | 0.10669 | 0.016 | -4.136
-7.5 | -0.413 | 0.08219 | 0.015 | -5.028
-7 | -0.385 | 0.06906 | 0.015 | -5.579
-6.5 | -0.522 | 0.05882 | 0.015 | -8.874
-6 | -0.555 | 0.05062 | 0.016 | -10.955
-5.5 | -0.541 | 0.04613 | 0.017 | -11.73
-5 | -0.51 | 0.04284 | 0.017 | -11.903
-4.5 | -0.583 | 0.01671 | 0.035 | -34.887
-4 | -0.525 | 0.01628 | 0.035 | -32.262
-3.5 | -0.463 | 0.01582 | 0.034 | -29.281
-3 | -0.398 | 0.01538 | 0.034 | -25.882
-2.5 | -0.331 | 0.01501 | 0.034 | -22.055
-2 | -0.263 | 0.01469 | 0.033 | -17.895
-1.5 | -0.194 | 0.01382 | 0.032 | -14.02
-1 | -0.124 | 0.00987 | 0.031 | -12.557
-0.5 | -0.054 | 0.00948 | 0.031 | -5.684
0 | 0.016 | 0.01144 | 0.03 | 1.382
0.5 | 0.083 | 0.01166 | 0.029 | 7.1
1 | 0.149 | 0.0119 | 0.029 | 12.562
1.5 | 0.216 | 0.01218 | 0.028 | 17.722
2 | 0.282 | 0.01249 | 0.028 | 22.567
2.5 | 0.348 | 0.01281 | 0.027 | 27.138
3 | 0.413 | 0.01317 | 0.027 | 31.359
3.5 | 0.478 | 0.01356 | 0.026 | 35.243
4 | 0.543 | 0.01399 | 0.025 | 38.793
4.5 | 0.607 | 0.01432 | 0.025 | 42.373
5 | 0.671 | 0.01481 | 0.024 | 45.276
5.5 | 0.734 | 0.01551 | 0.024 | 47.321
6 | 0.797 | 0.01635 | 0.023 | 48.722
6.5 | 0.859 | 0.01733 | 0.022 | 49.575
7 | 0.92 | 0.01861 | 0.022 | 49.439
7.5 | 0.98 | 0.02091 | 0.021 | 46.866
8 | 1.036 | 0.02314 | 0.02 | 44.785
8.5 | 1.088 | 0.02509 | 0.02 | 43.356
9 | 1.134 | 0.02729 | 0.019 | 41.556
9.5 | 1.166 | 0.03691 | 0.018 | 31.603
10 | 1.192 | 0.0406 | 0.017 | 29.372
10.5 | 1.201 | 0.04422 | 0.017 | 27.161
11 | 1.177 | 0.04859 | 0.016 | 24.22
11.5 | 0.943 | 0.08214 | 0.006 | 11.479
12 | 0.673 | 0.09337 | 0.006 | 7.209
12.5 | 0.701 | 0.10587 | 0.006 | 6.619
13 | 0.728 | 0.14129 | 0.006 | 5.155
13.5 | 0.756 | 0.14438 | 0.006 | 5.236
14 | 0.783 | 0.15567 | 0.006 | 5.033
14.5 | 0.811 | 0.15707 | 0.006 | 5.165
15 | 0.839 | 0.16638 | 0.006 | 5.042
15.5 | 0.867 | 0.17605 | 0.005 | 4.924

## 32. Re 500k Mach 0.50 (2)
BIGFOIL.COM POLAR EXPORT
HG 41
HG 41 |  |  |  | Cl Max: | 1.2547 | at alpha= | 10.5 | deg
XFOIL ncrit=9 |  |  |  | L/D Max: | 85.947 | at alpha= | 6.5 | deg
Re: | 500000 |  |  | Cd Min: | 0.29907 | at alpha= | -20 | deg
Mach: | 0.5 |  |  | Cl=0 at alpha= | -0.5209 | deg
|  |  |  | @ Cl=0.1, Cd= | 0.0094229
|  |  |  | @ Cl=0.4, Cd= | 0.0098394
|  |  |  | @ Cl=0.6, Cd= | 0.010348
alpha (deg) | Cl | Cd | Cm | Cl/Cd
-20 | -0.9524 | 0.29907 | 0.154 | -3.1845
-19 | -0.9042 | 0.28099 | 0.1403 | -3.2179
-18.5 | -0.8802 | 0.27209 | 0.1349 | -3.235
-18 | -0.8553 | 0.26439 | 0.1306 | -3.235
-17.5 | -0.8308 | 0.25636 | 0.1254 | -3.2408
-17 | -0.8067 | 0.2476 | 0.1196 | -3.2581
-16.5 | -0.786 | 0.23772 | 0.1116 | -3.3064
-16 | -0.7601 | 0.23019 | 0.1086 | -3.3021
-15.5 | -0.7362 | 0.2223 | 0.1038 | -3.3117
-15 | -0.7142 | 0.21329 | 0.0977 | -3.3485
-14.5 | -0.6982 | 0.20342 | 0.0897 | -3.4323
-14 | -0.6715 | 0.19611 | 0.0878 | -3.4241
-13.5 | -0.649 | 0.18846 | 0.0836 | -3.4437
-13 | -0.6408 | 0.17778 | 0.0736 | -3.6045
-12.5 | -0.6156 | 0.16985 | 0.0722 | -3.6244
-12 | -0.5943 | 0.16251 | 0.0691 | -3.657
-11.5 | -0.5783 | 0.15397 | 0.0644 | -3.7559
-11 | -0.5792 | 0.14171 | 0.0543 | -4.0872
-10.5 | -0.556 | 0.13574 | 0.0549 | -4.0961
-10 | -0.5428 | 0.12767 | 0.0512 | -4.2516
-9.5 | -0.5581 | 0.11163 | 0.0421 | -4.9996
-9 | -0.5549 | 0.10257 | 0.0381 | -5.41
-8.5 | -0.5617 | 0.09147 | 0.0319 | -6.1408
-8 | -0.578 | 0.0784 | 0.0231 | -7.3724
-7.5 | -0.6063 | 0.06061 | 0.0065 | -10.0033
-7 | -0.6471 | 0.04757 | -0.0019 | -13.6031
-6.5 | -0.6798 | 0.03743 | -0.0003 | -18.1619
-6 | -0.6703 | 0.03019 | 0.003 | -22.2027
-5.5 | -0.6328 | 0.02492 | 0.0061 | -25.3933
-5 | -0.5791 | 0.02072 | 0.0091 | -27.9488
-4.5 | -0.5176 | 0.01809 | 0.0115 | -28.6125
-4 | -0.4523 | 0.0163 | 0.0134 | -27.7485
-3.5 | -0.3862 | 0.01498 | 0.0149 | -25.781
-3 | -0.3202 | 0.01393 | 0.0163 | -22.9864
-2.5 | -0.2526 | 0.01309 | 0.0171 | -19.2972
-2 | -0.1847 | 0.01233 | 0.0175 | -14.9797
-1.5 | -0.1191 | 0.01147 | 0.018 | -10.3836
-1 | -0.0619 | 0.00979 | 0.0191 | -6.3228
-0.5 | 0.0027 | 0.0094 | 0.0204 | 0.28723
0 | 0.0705 | 0.00941 | 0.0211 | 7.492
1 | 0.2073 | 0.00947 | 0.022 | 21.8902
1.5 | 0.2739 | 0.00961 | 0.0228 | 28.5016
2 | 0.3436 | 0.00971 | 0.0227 | 35.3862
2.5 | 0.4177 | 0.00988 | 0.0219 | 42.2773
3 | 0.5006 | 0.01007 | 0.019 | 49.712
3.5 | 0.5906 | 0.01033 | 0.0147 | 57.1733
4 | 0.6851 | 0.01051 | 0.0097 | 65.1855
4.5 | 0.7814 | 0.0108 | 0.0041 | 72.3519
5 | 0.8793 | 0.01108 | -0.0016 | 79.3592
5.5 | 0.9411 | 0.01138 | -0.0006 | 82.6977
6 | 1.0055 | 0.01182 | 0.0001 | 85.0677
6.5 | 1.0709 | 0.01246 | 0.0005 | 85.947
7 | 1.1348 | 0.01358 | 0.0002 | 83.5641
7.5 | 1.1929 | 0.01583 | -0.0018 | 75.3569
8 | 1.2258 | 0.01984 | -0.0041 | 61.7843
8.5 | 1.2314 | 0.02408 | -0.0021 | 51.1379
9 | 1.2371 | 0.02855 | -0.0004 | 43.331
9.5 | 1.2425 | 0.03316 | 0.0012 | 37.4698
10 | 1.2509 | 0.03793 | 0.0024 | 32.9792
10.5 | 1.2547 | 0.04332 | 0.0032 | 28.9635
11 | 1.2544 | 0.04932 | 0.0036 | 25.4339
11.5 | 1.2464 | 0.05622 | 0.0035 | 22.17
12 | 1.2261 | 0.06449 | 0.0026 | 19.0122
12.5 | 1.1953 | 0.07413 | 0.0008 | 16.1244
13 | 1.1681 | 0.08392 | -0.0015 | 13.9192
13.5 | 1.1461 | 0.0937 | -0.0041 | 12.2316
14 | 1.1256 | 0.10376 | -0.0073 | 10.8481
14.5 | 1.1131 | 0.11325 | -0.0104 | 9.8287
15 | 1.1007 | 0.12301 | -0.0141 | 8.9481
15.5 | 1.1002 | 0.13159 | -0.0173 | 8.3608

## 33. Re 750k Mach 0.00 (1)
BIGFOIL.COM POLAR EXPORT
HG 41
HG 41 |  |  |  | Cl Max: | 1.406 | at alpha= | 16 | deg
JavaFoil+Calcfoil stall+Eppler ext transition |  |  |  | L/D Max: | 65.515 | at alpha= | 7.5 | deg
Re: | 750000 |  |  | Cd Min: | 0.00897 | at alpha= | 0 | deg
Mach: | 0 |  |  | Cl=0 at alpha= | -0.11475 | deg
|  |  |  | @ Cl=0.1, Cd= | 0.0090323
|  |  |  | @ Cl=0.4, Cd= | 0.0093667
|  |  |  | @ Cl=0.6, Cd= | 0.010356
alpha (deg) | Cl | Cd | Cm | Cl/Cd
-13.5 | -0.876 | 0.10248 | 0.016 | -8.543
-13 | -0.876 | 0.09663 | 0.017 | -9.061
-12.5 | -0.872 | 0.09072 | 0.017 | -9.614
-12 | -0.866 | 0.08503 | 0.017 | -10.19
-11.5 | -0.857 | 0.08008 | 0.017 | -10.708
-11 | -0.846 | 0.07501 | 0.018 | -11.277
-10.5 | -0.831 | 0.07037 | 0.018 | -11.804
-10 | -0.814 | 0.06539 | 0.019 | -12.443
-9.5 | -0.795 | 0.05983 | 0.02 | -13.292
-9 | -0.786 | 0.04993 | 0.023 | -15.738
-8.5 | -0.907 | 0.01792 | 0.032 | -50.625
-8 | -0.869 | 0.01701 | 0.032 | -51.065
-7.5 | -0.827 | 0.01641 | 0.032 | -50.397
-7 | -0.782 | 0.01588 | 0.032 | -49.223
-6.5 | -0.734 | 0.01543 | 0.032 | -47.567
-6 | -0.684 | 0.01503 | 0.031 | -45.476
-5.5 | -0.631 | 0.01465 | 0.031 | -43.102
-5 | -0.578 | 0.0143 | 0.031 | -40.381
-4.5 | -0.522 | 0.01395 | 0.03 | -37.408
-4 | -0.465 | 0.01367 | 0.03 | -34.011
-3.5 | -0.407 | 0.01339 | 0.03 | -30.389
-3 | -0.348 | 0.01311 | 0.03 | -26.547
-2.5 | -0.289 | 0.01284 | 0.029 | -22.481
-2 | -0.229 | 0.01205 | 0.029 | -18.974
-1.5 | -0.168 | 0.00908 | 0.028 | -18.532
-1 | -0.108 | 0.00902 | 0.028 | -11.923
-0.5 | -0.047 | 0.00898 | 0.028 | -5.2
0 | 0.014 | 0.00897 | 0.027 | 1.599
0.5 | 0.075 | 0.00902 | 0.027 | 8.354
1 | 0.136 | 0.00905 | 0.026 | 15.071
1.5 | 0.197 | 0.00912 | 0.026 | 21.639
2 | 0.258 | 0.00917 | 0.026 | 28.164
2.5 | 0.319 | 0.00926 | 0.025 | 34.441
3 | 0.38 | 0.00934 | 0.025 | 40.646
3.5 | 0.44 | 0.00942 | 0.024 | 46.765
4 | 0.487 | 0.00975 | 0.023 | 49.888
4.5 | 0.542 | 0.00938 | 0.022 | 57.74
5 | 0.598 | 0.01034 | 0.022 | 57.831
5.5 | 0.654 | 0.01079 | 0.021 | 60.582
6 | 0.709 | 0.01131 | 0.021 | 62.677
6.5 | 0.764 | 0.01188 | 0.02 | 64.354
7 | 0.819 | 0.01254 | 0.019 | 65.312
7.5 | 0.873 | 0.01333 | 0.019 | 65.515
8 | 0.926 | 0.01433 | 0.018 | 64.602
8.5 | 0.975 | 0.01588 | 0.018 | 61.421
9 | 1.024 | 0.01755 | 0.017 | 58.337
9.5 | 1.071 | 0.01903 | 0.016 | 56.26
10 | 1.116 | 0.02054 | 0.016 | 54.319
10.5 | 1.15 | 0.02804 | 0.015 | 41.025
11 | 1.191 | 0.02966 | 0.014 | 40.157
11.5 | 1.229 | 0.03208 | 0.014 | 38.299
12 | 1.264 | 0.03407 | 0.013 | 37.095
12.5 | 1.296 | 0.0361 | 0.012 | 35.898
13 | 1.324 | 0.03833 | 0.012 | 34.539
13.5 | 1.348 | 0.0407 | 0.011 | 33.115
14 | 1.368 | 0.04315 | 0.011 | 31.689
14.5 | 1.383 | 0.04587 | 0.01 | 30.159
15 | 1.395 | 0.04866 | 0.009 | 28.671
15.5 | 1.403 | 0.05167 | 0.009 | 27.146
16 | 1.406 | 0.05498 | 0.008 | 25.568
16.5 | 1.405 | 0.05847 | 0.007 | 24.033
17 | 1.4 | 0.06242 | 0.007 | 22.434
17.5 | 1.39 | 0.0664 | 0.006 | 20.93
18 | 1.375 | 0.0712 | 0.005 | 19.309
18.5 | 1.356 | 0.07604 | 0.005 | 17.836
19 | 1.334 | 0.082 | 0.004 | 16.265
19.5 | 1.308 | 0.08835 | 0.003 | 14.807
20 | 1.279 | 0.09603 | 0.003 | 13.315

## 34. Re 750k Mach 0.00 (2)
BIGFOIL.COM POLAR EXPORT
HG 41
HG 41 |  |  |  | Cl Max: | 1.3373 | at alpha= | 16 | deg
XFOIL ncrit=9 |  |  |  | L/D Max: | 112.933 | at alpha= | 7.5 | deg
Re: | 750000 |  |  | Cd Min: | 0.22447 | at alpha= | -17.5 | deg
Mach: | 0 |  |  | Cl=0 at alpha= | -0.36073 | deg
|  |  |  | @ Cl=0.1, Cd= | 0.0069297
|  |  |  | @ Cl=0.4, Cd= | 0.006988
|  |  |  | @ Cl=0.6, Cd= | 0.0073104
alpha (deg) | Cl | Cd | Cm | Cl/Cd
-17.5 | -0.7748 | 0.22447 | 0.102 | -3.4517
-17 | -0.7562 | 0.21906 | 0.0989 | -3.452
-16.5 | -0.7386 | 0.21298 | 0.0952 | -3.4679
-15.5 | -0.7182 | 0.19323 | 0.0831 | -3.7168
-15 | -0.6992 | 0.18805 | 0.081 | -3.7182
-14 | -1.1541 | 0.05436 | 0.0025 | -21.2307
-13.5 | -1.1788 | 0.04559 | -0.0006 | -25.8565
-13 | -1.1905 | 0.04001 | 0.0008 | -29.7551
-12.5 | -1.192 | 0.03628 | 0.005 | -32.8556
-12 | -1.1778 | 0.03303 | 0.0087 | -35.6585
-11.5 | -1.1511 | 0.0302 | 0.0114 | -38.1159
-11 | -1.117 | 0.02778 | 0.0136 | -40.2088
-10.5 | -1.0812 | 0.02497 | 0.0155 | -43.3
-10 | -1.0356 | 0.02371 | 0.0167 | -43.6778
-9.5 | -0.9891 | 0.0222 | 0.0178 | -44.5541
-9 | -0.9401 | 0.02091 | 0.0188 | -44.9593
-8.5 | -0.894 | 0.01891 | 0.02 | -47.2766
-8 | -0.8424 | 0.01788 | 0.0206 | -47.1141
-7.5 | -0.7894 | 0.01702 | 0.0211 | -46.3807
-7 | -0.7385 | 0.01571 | 0.0219 | -47.0083
-6.5 | -0.6845 | 0.01489 | 0.0222 | -45.9704
-6 | -0.6296 | 0.01422 | 0.0225 | -44.2757
-5.5 | -0.5758 | 0.01332 | 0.0228 | -43.2282
-5 | -0.5198 | 0.01273 | 0.0229 | -40.8327
-4.5 | -0.4642 | 0.01206 | 0.0231 | -38.4909
-4 | -0.4078 | 0.01151 | 0.023 | -35.4301
-3.5 | -0.3507 | 0.011 | 0.0229 | -31.8818
-3 | -0.2938 | 0.01048 | 0.0228 | -28.0344
-2.5 | -0.2369 | 0.00998 | 0.0225 | -23.7375
-2 | -0.1801 | 0.00937 | 0.0222 | -19.2209
-1.5 | -0.1263 | 0.00826 | 0.0221 | -15.2906
-1 | -0.0731 | 0.00734 | 0.0224 | -9.9591
-0.5 | -0.0161 | 0.00706 | 0.0225 | -2.2805
0 | 0.0417 | 0.00695 | 0.0224 | 6
0.5 | 0.0998 | 0.00693 | 0.0222 | 14.4012
1 | 0.1575 | 0.00685 | 0.0222 | 22.9927
1.5 | 0.2127 | 0.00681 | 0.0228 | 31.2335
2 | 0.2695 | 0.00682 | 0.023 | 39.5161
2.5 | 0.328 | 0.00684 | 0.0228 | 47.9532
3 | 0.3936 | 0.00698 | 0.0209 | 56.3897
3.5 | 0.4654 | 0.00707 | 0.0175 | 65.8274
4 | 0.5411 | 0.00724 | 0.0132 | 74.7376
4.5 | 0.6164 | 0.00733 | 0.0089 | 84.0928
5 | 0.6849 | 0.00747 | 0.0059 | 91.6867
5.5 | 0.7381 | 0.00757 | 0.0061 | 97.5033
6 | 0.7923 | 0.00773 | 0.0061 | 102.4968
6.5 | 0.8473 | 0.00794 | 0.0058 | 106.7128
7 | 0.9029 | 0.00819 | 0.0055 | 110.2442
7.5 | 0.9588 | 0.00849 | 0.0049 | 112.9329
8 | 1.0149 | 0.00899 | 0.0041 | 112.8921
8.5 | 1.0708 | 0.00965 | 0.003 | 110.9637
9 | 1.1256 | 0.01058 | 0.0017 | 106.3894
9.5 | 1.179 | 0.01174 | 0.0002 | 100.4259
10 | 1.2299 | 0.01324 | -0.0016 | 92.8927
10.5 | 1.2775 | 0.01517 | -0.0038 | 84.2123
11 | 1.3207 | 0.01837 | -0.0086 | 71.8944
11.5 | 1.3361 | 0.02277 | -0.0106 | 58.6781
12 | 1.3351 | 0.02774 | -0.0103 | 48.1291
12.5 | 1.3198 | 0.03396 | -0.0097 | 38.8634
13 | 1.3173 | 0.03911 | -0.0093 | 33.6819
13.5 | 1.3224 | 0.04389 | -0.0092 | 30.1299
14 | 1.3284 | 0.04877 | -0.0094 | 27.2381
15 | 1.337 | 0.05931 | -0.0104 | 22.5426
15.5 | 1.3347 | 0.06561 | -0.0112 | 20.3429
16 | 1.3373 | 0.07146 | -0.0122 | 18.714
16.5 | 1.3265 | 0.07918 | -0.0138 | 16.753
17 | 1.3268 | 0.08564 | -0.0152 | 15.4928
17.5 | 1.3215 | 0.09299 | -0.0171 | 14.2112
18 | 1.305 | 0.10218 | -0.0197 | 12.7716
18.5 | 1.2973 | 0.11024 | -0.0223 | 11.768
19 | 1.291 | 0.11825 | -0.0251 | 10.9175
19.5 | 1.2833 | 0.12664 | -0.0283 | 10.1334
20 | 1.2741 | 0.13542 | -0.032 | 9.4085

## 35. Re 750k Mach 0.10 (1)
BIGFOIL.COM POLAR EXPORT
HG 41
HG 41 |  |  |  | Cl Max: | 1.394 | at alpha= | 15.5 | deg
JavaFoil+Calcfoil stall+Eppler ext transition |  |  |  | L/D Max: | 65.171 | at alpha= | 7.5 | deg
Re: | 750000 |  |  | Cd Min: | 0.00898 | at alpha= | -0.5 | deg
Mach: | 0.1 |  |  | Cl=0 at alpha= | -0.11475 | deg
|  |  |  | @ Cl=0.1, Cd= | 0.0090536
|  |  |  | @ Cl=0.4, Cd= | 0.0093984
|  |  |  | @ Cl=0.6, Cd= | 0.01042
alpha (deg) | Cl | Cd | Cm | Cl/Cd
-13.5 | -0.855 | 0.10457 | 0.016 | -8.181
-13 | -0.858 | 0.09815 | 0.016 | -8.745
-12.5 | -0.858 | 0.092 | 0.016 | -9.322
-12 | -0.854 | 0.08598 | 0.017 | -9.936
-11.5 | -0.848 | 0.08117 | 0.017 | -10.442
-11 | -0.837 | 0.07584 | 0.017 | -11.042
-10.5 | -0.824 | 0.07127 | 0.018 | -11.567
-10 | -0.809 | 0.06647 | 0.018 | -12.164
-9.5 | -0.792 | 0.06051 | 0.02 | -13.095
-9 | -0.772 | 0.05529 | 0.021 | -13.965
-8.5 | -0.9 | 0.01764 | 0.032 | -51.001
-8 | -0.87 | 0.01715 | 0.032 | -50.714
-7.5 | -0.829 | 0.01655 | 0.032 | -50.061
-7 | -0.784 | 0.016 | 0.032 | -48.989
-6.5 | -0.736 | 0.0155 | 0.032 | -47.502
-6 | -0.686 | 0.0151 | 0.031 | -45.452
-5.5 | -0.634 | 0.0147 | 0.031 | -43.112
-5 | -0.58 | 0.01435 | 0.031 | -40.42
-4.5 | -0.524 | 0.01402 | 0.031 | -37.395
-4 | -0.467 | 0.01371 | 0.03 | -34.081
-3.5 | -0.409 | 0.01342 | 0.03 | -30.465
-3 | -0.35 | 0.01314 | 0.03 | -26.622
-2.5 | -0.29 | 0.01292 | 0.029 | -22.446
-2 | -0.23 | 0.01219 | 0.029 | -18.848
-1.5 | -0.169 | 0.00909 | 0.029 | -18.601
-1 | -0.108 | 0.00903 | 0.028 | -11.972
-0.5 | -0.047 | 0.00898 | 0.028 | -5.225
0 | 0.014 | 0.009 | 0.027 | 1.6
0.5 | 0.076 | 0.00903 | 0.027 | 8.381
1 | 0.137 | 0.00909 | 0.027 | 15.074
1.5 | 0.198 | 0.00913 | 0.026 | 21.711
2 | 0.259 | 0.0092 | 0.026 | 28.202
2.5 | 0.321 | 0.00928 | 0.025 | 34.543
3 | 0.382 | 0.00936 | 0.025 | 40.775
3.5 | 0.443 | 0.00949 | 0.024 | 46.646
4 | 0.488 | 0.0096 | 0.023 | 50.829
4.5 | 0.544 | 0.00948 | 0.022 | 57.346
5 | 0.6 | 0.01042 | 0.022 | 57.58
5.5 | 0.656 | 0.01088 | 0.021 | 60.293
6 | 0.712 | 0.01141 | 0.021 | 62.376
6.5 | 0.767 | 0.01198 | 0.02 | 64.038
7 | 0.822 | 0.01266 | 0.019 | 64.956
7.5 | 0.877 | 0.01345 | 0.019 | 65.171
8 | 0.93 | 0.01449 | 0.018 | 64.133
8.5 | 0.979 | 0.01609 | 0.018 | 60.873
9 | 1.028 | 0.01777 | 0.017 | 57.835
9.5 | 1.075 | 0.01927 | 0.016 | 55.771
10 | 1.12 | 0.02078 | 0.016 | 53.882
10.5 | 1.154 | 0.02834 | 0.015 | 40.735
11 | 1.195 | 0.02999 | 0.014 | 39.836
11.5 | 1.232 | 0.03244 | 0.014 | 37.965
12 | 1.266 | 0.03447 | 0.013 | 36.727
12.5 | 1.298 | 0.03656 | 0.012 | 35.49
13 | 1.324 | 0.03892 | 0.012 | 34.034
13.5 | 1.347 | 0.04135 | 0.011 | 32.575
14 | 1.365 | 0.04382 | 0.011 | 31.155
14.5 | 1.379 | 0.0466 | 0.01 | 29.593
15 | 1.389 | 0.04946 | 0.009 | 28.074
15.5 | 1.394 | 0.05256 | 0.009 | 26.514
16 | 1.394 | 0.05602 | 0.008 | 24.882
16.5 | 1.39 | 0.05986 | 0.007 | 23.22
17 | 1.382 | 0.06375 | 0.007 | 21.67
17.5 | 1.367 | 0.06835 | 0.006 | 19.998
18 | 1.348 | 0.07308 | 0.005 | 18.444
18.5 | 1.325 | 0.07837 | 0.005 | 16.902
19 | 1.297 | 0.08496 | 0.004 | 15.266
19.5 | 1.265 | 0.09243 | 0.003 | 13.691
20 | 1.227 | 0.10365 | 0.003 | 11.834

## 36. Re 750k Mach 0.10 (2)
BIGFOIL.COM POLAR EXPORT
HG 41
HG 41 |  |  |  | Cl Max: | 1.3339 | at alpha= | 11.5 | deg
XFOIL ncrit=9 |  |  |  | L/D Max: | 112.909 | at alpha= | 7.5 | deg
Re: | 750000 |  |  | Cd Min: | 0.21992 | at alpha= | -17 | deg
Mach: | 0.1 |  |  | Cl=0 at alpha= | -0.36512 | deg
|  |  |  | @ Cl=0.1, Cd= | 0.0069407
|  |  |  | @ Cl=0.4, Cd= | 0.0070057
|  |  |  | @ Cl=0.6, Cd= | 0.0073334
alpha (deg) | Cl | Cd | Cm | Cl/Cd
-17 | -0.7573 | 0.21992 | 0.0996 | -3.4435
-16.5 | -0.7396 | 0.21381 | 0.0958 | -3.4591
-15.5 | -0.7184 | 0.19412 | 0.0837 | -3.7008
-15 | -0.699 | 0.18892 | 0.0816 | -3.7
-14.5 | -0.6828 | 0.18269 | 0.0784 | -3.7375
-14 | -0.6699 | 0.17519 | 0.0745 | -3.8238
-13.5 | -1.0966 | 0.05752 | 0.0045 | -19.0647
-13 | -1.1353 | 0.0464 | -0.0007 | -24.4677
-12.5 | -1.1523 | 0.04025 | 0.0005 | -28.6286
-12 | -1.159 | 0.03598 | 0.0054 | -32.2123
-11.5 | -1.1437 | 0.03227 | 0.0089 | -35.4416
-11 | -1.1143 | 0.02947 | 0.0115 | -37.8113
-10.5 | -1.0837 | 0.02597 | 0.014 | -41.7289
-10 | -1.0392 | 0.02454 | 0.0154 | -42.3472
-9.5 | -0.9932 | 0.02293 | 0.0167 | -43.3144
-9 | -0.9452 | 0.02137 | 0.0179 | -44.2302
-8.5 | -0.8986 | 0.01935 | 0.0192 | -46.4393
-8 | -0.8471 | 0.0182 | 0.0199 | -46.544
-7.5 | -0.7941 | 0.01725 | 0.0206 | -46.0348
-7 | -0.7425 | 0.01595 | 0.0213 | -46.5517
-6.5 | -0.6884 | 0.01506 | 0.0218 | -45.7105
-6 | -0.6331 | 0.01438 | 0.0221 | -44.0264
-5.5 | -0.579 | 0.01343 | 0.0225 | -43.1124
-5 | -0.5225 | 0.01284 | 0.0227 | -40.6931
-4.5 | -0.4668 | 0.01212 | 0.0229 | -38.5149
-4 | -0.4099 | 0.01156 | 0.0229 | -35.4585
-3.5 | -0.3525 | 0.01104 | 0.0228 | -31.9293
-3 | -0.2951 | 0.01055 | 0.0227 | -27.9716
-2.5 | -0.2378 | 0.01002 | 0.0225 | -23.7325
-2 | -0.1806 | 0.00942 | 0.0222 | -19.172
-1.5 | -0.1263 | 0.00834 | 0.0221 | -15.1439
-1 | -0.0729 | 0.00736 | 0.0224 | -9.9049
-0.5 | -0.0157 | 0.00708 | 0.0225 | -2.2175
0 | 0.0425 | 0.00698 | 0.0224 | 6.0888
0.5 | 0.101 | 0.00694 | 0.0222 | 14.5533
1 | 0.1591 | 0.00687 | 0.0222 | 23.1587
1.5 | 0.2147 | 0.00685 | 0.0228 | 31.3431
2 | 0.272 | 0.00684 | 0.0229 | 39.7661
2.5 | 0.3308 | 0.00687 | 0.0228 | 48.1514
3 | 0.3959 | 0.007 | 0.0211 | 56.5571
3.5 | 0.4681 | 0.0071 | 0.0177 | 65.9296
4 | 0.5445 | 0.00726 | 0.0133 | 75
4.5 | 0.6201 | 0.00736 | 0.0091 | 84.2527
5 | 0.6906 | 0.00751 | 0.0058 | 91.9574
5.5 | 0.7441 | 0.00763 | 0.006 | 97.5229
6 | 0.7988 | 0.00777 | 0.006 | 102.8057
6.5 | 0.8542 | 0.00798 | 0.0058 | 107.0426
7 | 0.9102 | 0.00824 | 0.0054 | 110.4612
7.5 | 0.9665 | 0.00856 | 0.0049 | 112.9089
8 | 1.0231 | 0.00907 | 0.004 | 112.8004
8.5 | 1.0793 | 0.00978 | 0.0029 | 110.3579
9 | 1.1344 | 0.01081 | 0.0016 | 104.9399
9.5 | 1.1881 | 0.012 | 0.0001 | 99.0083
10 | 1.2387 | 0.01362 | -0.0018 | 90.9471
10.5 | 1.2867 | 0.01577 | -0.0046 | 81.5916
11 | 1.3248 | 0.01952 | -0.0095 | 67.8689
11.5 | 1.3339 | 0.02397 | -0.0102 | 55.6487
12 | 1.3287 | 0.0293 | -0.0098 | 45.3481
12.5 | 1.3136 | 0.03552 | -0.0091 | 36.982
13 | 1.311 | 0.04082 | -0.0088 | 32.1166
13.5 | 1.3162 | 0.04568 | -0.0088 | 28.8135
14 | 1.3223 | 0.05064 | -0.009 | 26.1118
14.5 | 1.3226 | 0.0564 | -0.0095 | 23.4504
15 | 1.3282 | 0.0617 | -0.0101 | 21.5267
15.5 | 1.3264 | 0.06803 | -0.011 | 19.4973
16 | 1.3269 | 0.07424 | -0.0121 | 17.8731
16.5 | 1.3168 | 0.08198 | -0.0137 | 16.0625

## 37. Re 750k Mach 0.25 (1)
BIGFOIL.COM POLAR EXPORT
HG 41
HG 41 |  |  |  | Cl Max: | 1.338 | at alpha= | 14 | deg
JavaFoil+Calcfoil stall+Eppler ext transition |  |  |  | L/D Max: | 63.149 | at alpha= | 7 | deg
Re: | 750000 |  |  | Cd Min: | 0.00908 | at alpha= | 0 | deg
Mach: | 0.25 |  |  | Cl=0 at alpha= | -0.11905 | deg
|  |  |  | @ Cl=0.1, Cd= | 0.0091644
|  |  |  | @ Cl=0.4, Cd= | 0.0097647
|  |  |  | @ Cl=0.6, Cd= | 0.010867
alpha (deg) | Cl | Cd | Cm | Cl/Cd
-12.5 | -0.734 | 0.1012 | 0.015 | -7.251
-12 | -0.753 | 0.0946 | 0.016 | -7.956
-11.5 | -0.766 | 0.0885 | 0.016 | -8.651
-11 | -0.773 | 0.0816 | 0.016 | -9.477
-10.5 | -0.775 | 0.07634 | 0.016 | -10.151
-10 | -0.771 | 0.07118 | 0.017 | -10.837
-9.5 | -0.762 | 0.0662 | 0.017 | -11.516
-9 | -0.749 | 0.06146 | 0.018 | -12.187
-8.5 | -0.732 | 0.05648 | 0.019 | -12.954
-8 | -0.714 | 0.0501 | 0.021 | -14.258
-7.5 | -0.834 | 0.01727 | 0.033 | -48.263
-7 | -0.792 | 0.01655 | 0.033 | -47.877
-6.5 | -0.747 | 0.01597 | 0.033 | -46.771
-6 | -0.698 | 0.01549 | 0.032 | -45.09
-5.5 | -0.647 | 0.01506 | 0.032 | -42.958
-5 | -0.593 | 0.01466 | 0.032 | -40.432
-4.5 | -0.537 | 0.0143 | 0.031 | -37.524
-4 | -0.479 | 0.01394 | 0.031 | -34.343
-3.5 | -0.419 | 0.01363 | 0.031 | -30.78
-3 | -0.359 | 0.01336 | 0.031 | -26.876
-2.5 | -0.298 | 0.01308 | 0.03 | -22.768
-2 | -0.236 | 0.01266 | 0.03 | -18.641
-1.5 | -0.174 | 0.00921 | 0.029 | -18.846
-1 | -0.111 | 0.00913 | 0.029 | -12.165
-0.5 | -0.048 | 0.0091 | 0.029 | -5.295
0 | 0.015 | 0.00908 | 0.028 | 1.631
0.5 | 0.078 | 0.00914 | 0.028 | 8.512
1 | 0.141 | 0.00921 | 0.027 | 15.281
1.5 | 0.204 | 0.0093 | 0.027 | 21.909
2 | 0.267 | 0.00938 | 0.026 | 28.41
2.5 | 0.329 | 0.00947 | 0.026 | 34.786
3 | 0.381 | 0.00984 | 0.025 | 38.734
3.5 | 0.439 | 0.00961 | 0.024 | 45.701
4 | 0.497 | 0.01044 | 0.023 | 47.644
4.5 | 0.556 | 0.01067 | 0.023 | 52.069
5 | 0.614 | 0.01093 | 0.022 | 56.137
5.5 | 0.671 | 0.0114 | 0.022 | 58.87
6 | 0.728 | 0.01195 | 0.021 | 60.95
6.5 | 0.785 | 0.01258 | 0.021 | 62.407
7 | 0.841 | 0.01333 | 0.02 | 63.149
7.5 | 0.897 | 0.01421 | 0.019 | 63.133
8 | 0.95 | 0.01554 | 0.019 | 61.163
8.5 | 1.001 | 0.01735 | 0.018 | 57.685
9 | 1.05 | 0.01904 | 0.017 | 55.123
9.5 | 1.097 | 0.02055 | 0.017 | 53.373
10 | 1.134 | 0.02781 | 0.016 | 40.766
10.5 | 1.175 | 0.03008 | 0.015 | 39.049
11 | 1.213 | 0.03193 | 0.015 | 37.986
11.5 | 1.246 | 0.03478 | 0.014 | 35.835
12 | 1.276 | 0.03699 | 0.013 | 34.507
12.5 | 1.302 | 0.03942 | 0.013 | 33.017
13 | 1.32 | 0.04201 | 0.012 | 31.431
13.5 | 1.333 | 0.04497 | 0.011 | 29.636
14 | 1.338 | 0.04795 | 0.011 | 27.914
14.5 | 1.337 | 0.05127 | 0.01 | 26.08
15 | 1.329 | 0.05498 | 0.009 | 24.164
15.5 | 1.313 | 0.05911 | 0.009 | 22.209
16 | 1.289 | 0.06355 | 0.008 | 20.287
16.5 | 1.258 | 0.06844 | 0.007 | 18.379
17 | 1.218 | 0.07489 | 0.007 | 16.266
17.5 | 1.164 | 0.08404 | 0.006 | 13.855
18 | 1.045 | 0.13243 | 0.004 | 7.892
18.5 | 0.958 | 0.16304 | 0.002 | 5.874
19 | 0.898 | 0.17239 | 0.002 | 5.21

## 38. Re 750k Mach 0.25 (2)
BIGFOIL.COM POLAR EXPORT
HG 41
HG 41 |  |  |  | Cl Max: | 1.3198 | at alpha= | 11 | deg
XFOIL ncrit=9 |  |  |  | L/D Max: | 111.849 | at alpha= | 7.5 | deg
Re: | 750000 |  |  | Cd Min: | 0.19356 | at alpha= | -15 | deg
Mach: | 0.25 |  |  | Cl=0 at alpha= | -0.40284 | deg
|  |  |  | @ Cl=0.1, Cd= | 0.007083
|  |  |  | @ Cl=0.4, Cd= | 0.0071193
|  |  |  | @ Cl=0.6, Cd= | 0.0075001
alpha (deg) | Cl | Cd | Cm | Cl/Cd
-15 | -0.6993 | 0.19356 | 0.085 | -3.6128
-14.5 | -0.6815 | 0.18718 | 0.0817 | -3.6409
-14 | -0.6666 | 0.1796 | 0.0776 | -3.7116
-13.5 | -0.6689 | 0.16503 | 0.068 | -4.0532
-13 | -0.6537 | 0.15919 | 0.0666 | -4.1064
-12.5 | -0.6374 | 0.15329 | 0.0643 | -4.1581
-12 | -0.6295 | 0.14475 | 0.0601 | -4.3489
-11.5 | -0.9182 | 0.0631 | 0.0109 | -14.5515
-11 | -0.9715 | 0.04785 | -0.0005 | -20.303
-10.5 | -1.0143 | 0.03915 | 0.0013 | -25.908
-10 | -1.0262 | 0.03247 | 0.0062 | -31.6046
-9.5 | -0.9973 | 0.02913 | 0.009 | -34.2362
-9 | -0.9588 | 0.02635 | 0.0114 | -36.3871
-8.5 | -0.9166 | 0.0233 | 0.0137 | -39.3391
-8 | -0.8703 | 0.02057 | 0.0157 | -42.3092
-7.5 | -0.8179 | 0.01904 | 0.017 | -42.9569
-7 | -0.7628 | 0.01775 | 0.0181 | -42.9746
-6.5 | -0.7094 | 0.01612 | 0.0193 | -44.0074
-6 | -0.6528 | 0.01517 | 0.0201 | -43.0323
-5.5 | -0.5962 | 0.0141 | 0.0209 | -42.2837
-5 | -0.5384 | 0.0133 | 0.0214 | -40.4812
-4.5 | -0.4805 | 0.01253 | 0.0219 | -38.348
-4 | -0.4209 | 0.01198 | 0.0221 | -35.1336
-3.5 | -0.3618 | 0.01135 | 0.0223 | -31.8767
-3 | -0.3022 | 0.01084 | 0.0223 | -27.8782
-2.5 | -0.2425 | 0.01028 | 0.0222 | -23.5895
-2 | -0.1832 | 0.00969 | 0.022 | -18.9061
-1.5 | -0.126 | 0.00881 | 0.0218 | -14.3019
-1 | -0.0715 | 0.00757 | 0.0221 | -9.4452
0.5 | 0.1081 | 0.00706 | 0.0221 | 15.3116
1 | 0.1682 | 0.00702 | 0.0221 | 23.9601
1.5 | 0.2264 | 0.007 | 0.0226 | 32.3429
2 | 0.2859 | 0.00697 | 0.0227 | 41.0187
2.5 | 0.3457 | 0.00707 | 0.0227 | 48.8967
3 | 0.4118 | 0.00713 | 0.0214 | 57.756
3.5 | 0.4843 | 0.00731 | 0.0185 | 66.2517
4 | 0.5631 | 0.00741 | 0.0142 | 75.9919
4.5 | 0.6409 | 0.0076 | 0.01 | 84.3289
5 | 0.7208 | 0.00772 | 0.0053 | 93.3679
5.5 | 0.7783 | 0.00787 | 0.0052 | 98.8945
6 | 0.8349 | 0.00808 | 0.0053 | 103.3292
6.5 | 0.8926 | 0.00832 | 0.0052 | 107.2837
7 | 0.9511 | 0.00864 | 0.0049 | 110.081
7.5 | 1.01 | 0.00903 | 0.0044 | 111.8494
8 | 1.0688 | 0.00976 | 0.0035 | 109.5082
8.5 | 1.1267 | 0.01078 | 0.0023 | 104.5176
9 | 1.1831 | 0.01205 | 0.0009 | 98.1826
9.5 | 1.237 | 0.0137 | -0.001 | 90.292
10 | 1.2862 | 0.01679 | -0.0055 | 76.6051
10.5 | 1.3158 | 0.02091 | -0.009 | 62.9268
11 | 1.3198 | 0.02546 | -0.0084 | 51.8382
11.5 | 1.3145 | 0.03082 | -0.0077 | 42.6509
12 | 1.2966 | 0.03731 | -0.007 | 34.7521
12.5 | 1.2835 | 0.04384 | -0.0067 | 29.2769
13 | 1.284 | 0.04947 | -0.0067 | 25.9551
13.5 | 1.2838 | 0.05536 | -0.007 | 23.19
14 | 1.2852 | 0.06126 | -0.0074 | 20.9794
14.5 | 1.285 | 0.06756 | -0.0082 | 19.0201
15 | 1.2772 | 0.07493 | -0.0094 | 17.0452
15.5 | 1.277 | 0.08158 | -0.0106 | 15.6533
16 | 1.2663 | 0.08978 | -0.0126 | 14.1045

## 39. Re 750k Mach 0.50 (1)
BIGFOIL.COM POLAR EXPORT
HG 41
HG 41 |  |  |  | Cl Max: | 1.204 | at alpha= | 10.5 | deg
JavaFoil+Calcfoil stall+Eppler ext transition |  |  |  | L/D Max: | 56.134 | at alpha= | 6.5 | deg
Re: | 750000 |  |  | Cd Min: | 0.00961 | at alpha= | -0.5 | deg
Mach: | 0.5 |  |  | Cl=0 at alpha= | -0.11429 | deg
|  |  |  | @ Cl=0.1, Cd= | 0.0098985
|  |  |  | @ Cl=0.4, Cd= | 0.011512
|  |  |  | @ Cl=0.6, Cd= | 0.012701
alpha (deg) | Cl | Cd | Cm | Cl/Cd
-20 | -1.104 | 0.21194 | 0.022 | -5.207
-19.5 | -1.077 | 0.21038 | 0.022 | -5.12
-19 | -1.051 | 0.20277 | 0.022 | -5.181
-18.5 | -1.022 | 0.20101 | 0.022 | -5.084
-18 | -0.995 | 0.19317 | 0.022 | -5.149
-17.5 | -0.968 | 0.19108 | 0.022 | -5.066
-17 | -0.941 | 0.18681 | 0.022 | -5.038
-16.5 | -0.913 | 0.17692 | 0.021 | -5.159
-16 | -0.886 | 0.17139 | 0.021 | -5.167
-15.5 | -0.859 | 0.1671 | 0.021 | -5.138
-15 | -0.831 | 0.164 | 0.021 | -5.064
-14.5 | -0.803 | 0.15238 | 0.021 | -5.269
-14 | -0.776 | 0.14786 | 0.02 | -5.246
-13.5 | -0.747 | 0.14595 | 0.02 | -5.12
-13 | -0.72 | 0.14058 | 0.02 | -5.121
-12.5 | -0.693 | 0.13482 | 0.02 | -5.137
-12 | -0.664 | 0.13355 | 0.019 | -4.973
-11.5 | -0.637 | 0.1272 | 0.019 | -5.006
-11 | -0.609 | 0.12214 | 0.018 | -4.982
-10.5 | -0.581 | 0.11925 | 0.018 | -4.872
-10 | -0.553 | 0.10812 | 0.018 | -5.114
-9.5 | -0.525 | 0.10563 | 0.017 | -4.973
-9 | -0.497 | 0.08433 | 0.017 | -5.896
-8.5 | -0.469 | 0.06991 | 0.017 | -6.715
-8 | -0.441 | 0.07422 | 0.016 | -5.946
-7.5 | -0.413 | 0.07543 | 0.015 | -5.48
-7 | -0.385 | 0.06598 | 0.015 | -5.841
-6.5 | -0.522 | 0.0554 | 0.015 | -9.427
-6 | -0.555 | 0.04848 | 0.017 | -11.45
-5.5 | -0.544 | 0.04396 | 0.019 | -12.37
-5 | -0.633 | 0.01609 | 0.036 | -39.361
-4.5 | -0.583 | 0.01571 | 0.035 | -37.094
-4 | -0.525 | 0.01519 | 0.035 | -34.578
-3.5 | -0.463 | 0.01471 | 0.034 | -31.483
-3 | -0.398 | 0.01431 | 0.034 | -27.819
-2.5 | -0.331 | 0.01394 | 0.034 | -23.756
-2 | -0.263 | 0.01363 | 0.033 | -19.283
-1.5 | -0.194 | 0.01282 | 0.033 | -15.108
-1 | -0.124 | 0.00966 | 0.032 | -12.842
-0.5 | -0.054 | 0.00961 | 0.032 | -5.608
0 | 0.016 | 0.01015 | 0.031 | 1.583
0.5 | 0.084 | 0.00992 | 0.03 | 8.446
1 | 0.151 | 0.00983 | 0.029 | 15.363
1.5 | 0.218 | 0.01066 | 0.029 | 20.443
2 | 0.284 | 0.01096 | 0.028 | 25.95
2.5 | 0.35 | 0.01127 | 0.028 | 31.096
3 | 0.416 | 0.01159 | 0.027 | 35.896
3.5 | 0.481 | 0.01196 | 0.026 | 40.241
4 | 0.546 | 0.01236 | 0.026 | 44.213
4.5 | 0.611 | 0.01277 | 0.025 | 47.853
5 | 0.675 | 0.01313 | 0.024 | 51.388
5.5 | 0.739 | 0.01363 | 0.024 | 54.169
6 | 0.801 | 0.01442 | 0.023 | 55.561
6.5 | 0.863 | 0.01538 | 0.023 | 56.134
7 | 0.924 | 0.01672 | 0.022 | 55.276
7.5 | 0.983 | 0.01885 | 0.021 | 52.185
8 | 1.039 | 0.02099 | 0.021 | 49.515
8.5 | 1.091 | 0.02284 | 0.02 | 47.77
9 | 1.137 | 0.02492 | 0.019 | 45.653
9.5 | 1.169 | 0.03446 | 0.018 | 33.912
10 | 1.195 | 0.03803 | 0.018 | 31.418
10.5 | 1.204 | 0.04144 | 0.017 | 29.044
11 | 1.18 | 0.04554 | 0.016 | 25.9
11.5 | 0.943 | 0.08106 | 0.006 | 11.638
12 | 0.673 | 0.08865 | 0.006 | 7.594
12.5 | 0.701 | 0.09986 | 0.006 | 7.023
13 | 0.728 | 0.12871 | 0.006 | 5.659
13.5 | 0.756 | 0.13033 | 0.006 | 5.8
14 | 0.783 | 0.14119 | 0.006 | 5.549
14.5 | 0.811 | 0.14626 | 0.006 | 5.547
15 | 0.839 | 0.15214 | 0.006 | 5.515
15.5 | 0.867 | 0.15995 | 0.005 | 5.42

## 40. Re 750k Mach 0.50 (2)
BIGFOIL.COM POLAR EXPORT
HG 41
HG 41 |  |  |  | Cl Max: | 1.2698 | at alpha= | 10.5 | deg
XFOIL ncrit=9 |  |  |  | L/D Max: | 102.696 | at alpha= | 6 | deg
Re: | 750000 |  |  | Cd Min: | 0.29798 | at alpha= | -20 | deg
Mach: | 0.5 |  |  | Cl=0 at alpha= | -0.51704 | deg
|  |  |  | @ Cl=0.1, Cd= | 0.0077554
|  |  |  | @ Cl=0.4, Cd= | 0.0078366
|  |  |  | @ Cl=0.6, Cd= | 0.0082417
alpha (deg) | Cl | Cd | Cm | Cl/Cd
-20 | -0.9565 | 0.29798 | 0.1546 | -3.2099
-19.5 | -0.9324 | 0.29027 | 0.1494 | -3.2122
-18.5 | -0.8838 | 0.27232 | 0.1368 | -3.2454
-18 | -0.8618 | 0.2627 | 0.1293 | -3.2805
-17.5 | -0.8363 | 0.25502 | 0.126 | -3.2794
-17 | -0.812 | 0.24738 | 0.1212 | -3.2824
-16.5 | -0.788 | 0.23913 | 0.1159 | -3.2953
-16 | -0.7675 | 0.22849 | 0.1078 | -3.359
-15.5 | -0.744 | 0.22015 | 0.1037 | -3.3795
-15 | -0.7201 | 0.21281 | 0.0998 | -3.3838
-14.5 | -0.6974 | 0.20484 | 0.095 | -3.4046
-14 | -0.6812 | 0.19407 | 0.087 | -3.5101
-13.5 | -0.6628 | 0.18469 | 0.0819 | -3.5887
-13 | -0.6387 | 0.17798 | 0.0796 | -3.5886
-12.5 | -0.6184 | 0.17034 | 0.0755 | -3.6304
-12 | -0.6115 | 0.15834 | 0.0668 | -3.8619
-10.5 | -0.5827 | 0.12845 | 0.0538 | -4.5364
-10 | -0.5734 | 0.12034 | 0.05 | -4.7648
-9.5 | -0.5814 | 0.10797 | 0.0436 | -5.3848
-9 | -0.5874 | 0.09705 | 0.0378 | -6.0526
-8.5 | -0.5979 | 0.0856 | 0.0309 | -6.9848
-8 | -0.6181 | 0.0719 | 0.0209 | -8.5967
-7.5 | -0.6535 | 0.05391 | 0.0034 | -12.1221
-7 | -0.691 | 0.04364 | 0.0003 | -15.8341
-6.5 | -0.7088 | 0.03412 | 0.0022 | -20.7737
-6 | -0.7043 | 0.02472 | 0.0061 | -28.4911
-5.5 | -0.658 | 0.02033 | 0.0094 | -32.366
-5 | -0.5983 | 0.01729 | 0.0123 | -34.6038
-4.5 | -0.5346 | 0.01527 | 0.0147 | -35.0098
-4 | -0.4673 | 0.01399 | 0.0165 | -33.4024
-3.5 | -0.4003 | 0.01284 | 0.018 | -31.176
-3 | -0.3319 | 0.01204 | 0.0191 | -27.5664
-2.5 | -0.2623 | 0.01137 | 0.0197 | -23.0695
-2 | -0.1928 | 0.01076 | 0.0201 | -17.9182
-1 | -0.0595 | 0.00904 | 0.0204 | -6.5819
-0.5 | 0.0021 | 0.00788 | 0.0213 | 0.2665
0 | 0.071 | 0.00778 | 0.0216 | 9.126
0.5 | 0.1417 | 0.00772 | 0.0214 | 18.3549
1 | 0.212 | 0.00771 | 0.0213 | 27.4968
2 | 0.3512 | 0.00776 | 0.0213 | 45.2577
2.5 | 0.4213 | 0.00787 | 0.0211 | 53.5324
3 | 0.4921 | 0.00796 | 0.021 | 61.8216
3.5 | 0.5682 | 0.00816 | 0.0197 | 69.6324
4 | 0.6538 | 0.00838 | 0.0165 | 78.0191
4.5 | 0.7451 | 0.00866 | 0.0121 | 86.0393
5 | 0.8393 | 0.00898 | 0.0072 | 93.4633
6 | 1.0095 | 0.00983 | 0.0011 | 102.6958
6.5 | 1.0766 | 0.01055 | 0.0011 | 102.0474
7 | 1.1431 | 0.01177 | 0.0005 | 97.1198
7.5 | 1.2041 | 0.01438 | -0.0025 | 83.7344
8 | 1.2406 | 0.01868 | -0.0056 | 66.4133
8.5 | 1.2494 | 0.02308 | -0.0043 | 54.1334
9 | 1.2588 | 0.02735 | -0.0025 | 46.0256
9.5 | 1.2642 | 0.03204 | -0.0009 | 39.4569
10 | 1.269 | 0.03706 | 0.0004 | 34.2418
10.5 | 1.2698 | 0.04266 | 0.0012 | 29.7656
11 | 1.2628 | 0.04911 | 0.0017 | 25.7137
11.5 | 1.2478 | 0.05649 | 0.0017 | 22.0889
12 | 1.216 | 0.06567 | 0.0006 | 18.5168
12.5 | 1.1942 | 0.07446 | -0.0008 | 16.0381
13 | 1.1786 | 0.0831 | -0.0024 | 14.1829
13.5 | 1.1614 | 0.09231 | -0.0046 | 12.5815
14 | 1.1479 | 0.10149 | -0.0072 | 11.3105
14.5 | 1.1314 | 0.11135 | -0.0105 | 10.1608
15 | 1.1242 | 0.12049 | -0.0137 | 9.3302
16 | 1.1146 | 0.13899 | -0.0212 | 8.0193
16.5 | 1.1134 | 0.14825 | -0.0254 | 7.5103
17 | 1.1109 | 0.15807 | -0.0305 | 7.0279
17.5 | 1.106 | 0.16886 | -0.0365 | 6.5498
18 | 1.0982 | 0.18073 | -0.0438 | 6.0765
18.5 | 1.0895 | 0.19339 | -0.052 | 5.6337
19 | 1.0816 | 0.20668 | -0.0609 | 5.2332
19.5 | 1.0606 | 0.22464 | -0.0729 | 4.7213
20 | 1.0415 | 0.24528 | -0.0856 | 4.2462

## 41. Re 1M Mach 0.00 (1)
BIGFOIL.COM POLAR EXPORT
HG 41
HG 41 |  |  |  | Cl Max: | 1.409 | at alpha= | 16 | deg
JavaFoil+Calcfoil stall+Eppler ext transition |  |  |  | L/D Max: | 72.916 | at alpha= | 5.5 | deg
Re: | 1000000 |  |  | Cd Min: | 0.00853 | at alpha= | 0 | deg
Mach: | 0 |  |  | Cl=0 at alpha= | -0.11475 | deg
|  |  |  | @ Cl=0.1, Cd= | 0.0085587
|  |  |  | @ Cl=0.4, Cd= | 0.00887
|  |  |  | @ Cl=0.6, Cd= | 0.0092842
alpha (deg) | Cl | Cd | Cm | Cl/Cd
-14 | -0.875 | 0.10501 | 0.017 | -8.336
-13.5 | -0.878 | 0.09905 | 0.017 | -8.86
-13 | -0.878 | 0.09317 | 0.018 | -9.423
-12.5 | -0.875 | 0.08761 | 0.018 | -9.987
-12 | -0.87 | 0.08178 | 0.018 | -10.635
-11.5 | -0.862 | 0.07649 | 0.019 | -11.265
-11 | -0.852 | 0.07081 | 0.02 | -12.028
-10.5 | -0.839 | 0.0656 | 0.02 | -12.782
-10 | -0.828 | 0.05822 | 0.022 | -14.213
-9.5 | -0.94 | 0.01969 | 0.032 | -47.732
-9 | -0.942 | 0.01772 | 0.033 | -53.184
-8.5 | -0.907 | 0.01683 | 0.032 | -53.898
-8 | -0.869 | 0.01619 | 0.032 | -53.657
-7.5 | -0.827 | 0.01566 | 0.032 | -52.805
-7 | -0.782 | 0.01515 | 0.032 | -51.61
-6.5 | -0.734 | 0.01473 | 0.032 | -49.818
-6 | -0.684 | 0.01436 | 0.031 | -47.625
-5.5 | -0.631 | 0.01398 | 0.031 | -45.167
-5 | -0.578 | 0.01365 | 0.031 | -42.295
-4.5 | -0.522 | 0.01333 | 0.03 | -39.167
-4 | -0.465 | 0.01305 | 0.03 | -35.626
-3.5 | -0.407 | 0.01276 | 0.03 | -31.899
-3 | -0.348 | 0.01253 | 0.03 | -27.776
-2.5 | -0.289 | 0.01227 | 0.029 | -23.522
-2 | -0.229 | 0.01148 | 0.029 | -19.919
-1.5 | -0.168 | 0.00869 | 0.028 | -19.351
-1 | -0.108 | 0.00856 | 0.028 | -12.561
-0.5 | -0.047 | 0.00854 | 0.028 | -5.466
0 | 0.014 | 0.00853 | 0.027 | 1.681
0.5 | 0.075 | 0.00853 | 0.027 | 8.827
1 | 0.136 | 0.0086 | 0.026 | 15.855
1.5 | 0.197 | 0.00864 | 0.026 | 22.84
2 | 0.258 | 0.00869 | 0.026 | 29.71
2.5 | 0.319 | 0.0088 | 0.025 | 36.256
3 | 0.38 | 0.00884 | 0.025 | 42.957
3.5 | 0.44 | 0.00893 | 0.024 | 49.318
4 | 0.501 | 0.00902 | 0.024 | 55.558
4.5 | 0.561 | 0.00913 | 0.023 | 61.522
5 | 0.604 | 0.0093 | 0.022 | 64.934
5.5 | 0.658 | 0.00903 | 0.021 | 72.916
6 | 0.713 | 0.01031 | 0.021 | 69.219
6.5 | 0.768 | 0.01092 | 0.02 | 70.32
7 | 0.823 | 0.01162 | 0.019 | 70.785
7.5 | 0.876 | 0.01251 | 0.019 | 70
8 | 0.928 | 0.01379 | 0.018 | 67.27
8.5 | 0.977 | 0.0153 | 0.018 | 63.874
9 | 1.026 | 0.01668 | 0.017 | 61.493
9.5 | 1.073 | 0.01794 | 0.016 | 59.808
10 | 1.118 | 0.01931 | 0.016 | 57.902
10.5 | 1.152 | 0.02667 | 0.015 | 43.202
11 | 1.193 | 0.02822 | 0.014 | 42.278
11.5 | 1.231 | 0.03057 | 0.014 | 40.248
12 | 1.266 | 0.03249 | 0.013 | 38.959
12.5 | 1.298 | 0.03442 | 0.012 | 37.707
13 | 1.326 | 0.03657 | 0.012 | 36.263
13.5 | 1.35 | 0.03882 | 0.011 | 34.781
14 | 1.37 | 0.04116 | 0.011 | 33.283
14.5 | 1.386 | 0.04374 | 0.01 | 31.679
15 | 1.398 | 0.04641 | 0.009 | 30.119
15.5 | 1.405 | 0.04922 | 0.009 | 28.549
16 | 1.409 | 0.05241 | 0.008 | 26.876
16.5 | 1.408 | 0.05564 | 0.007 | 25.304
17 | 1.403 | 0.05938 | 0.007 | 23.632
17.5 | 1.393 | 0.06317 | 0.006 | 22.054
18 | 1.378 | 0.06753 | 0.005 | 20.41
18.5 | 1.36 | 0.07199 | 0.005 | 18.895
19 | 1.339 | 0.07745 | 0.004 | 17.282
19.5 | 1.314 | 0.08282 | 0.003 | 15.865
20 | 1.287 | 0.089 | 0.003 | 14.455

## 42. Re 1M Mach 0.00 (2)
BIGFOIL.COM POLAR EXPORT
HG 41
HG 41 |  |  |  | Cl Max: | 1.3804 | at alpha= | 16 | deg
XFOIL ncrit=9 |  |  |  | L/D Max: | 122.94 | at alpha= | 7.5 | deg
Re: | 1000000 |  |  | Cd Min: | 0.24831 | at alpha= | -19 | deg
Mach: | 0 |  |  | Cl=0 at alpha= | -0.36254 | deg
|  |  |  | @ Cl=0.1, Cd= | 0.0062409
|  |  |  | @ Cl=0.4, Cd= | 0.0061455
|  |  |  | @ Cl=0.6, Cd= | 0.0064964
alpha (deg) | Cl | Cd | Cm | Cl/Cd
-19 | -0.8247 | 0.24831 | 0.118 | -3.3213
-18.5 | -0.8126 | 0.23652 | 0.1104 | -3.4357
-18 | -0.7934 | 0.23149 | 0.1075 | -3.4274
-17.5 | -0.7752 | 0.22589 | 0.1039 | -3.4318
-17 | -0.7577 | 0.21966 | 0.1 | -3.4494
-16.5 | -0.7474 | 0.20849 | 0.0926 | -3.5848
-15.5 | -1.2225 | 0.06661 | 0.0123 | -18.3531
-15 | -1.267 | 0.05175 | 0.0026 | -24.4831
-14.5 | -1.2858 | 0.04343 | -0.0004 | -29.6063
-14 | -1.2929 | 0.03787 | 0.0002 | -34.1405
-13.5 | -1.2907 | 0.03407 | 0.0032 | -37.8838
-13 | -1.2804 | 0.03144 | 0.0077 | -40.7252
-12.5 | -1.2518 | 0.02943 | 0.0104 | -42.5348
-12 | -1.2319 | 0.02578 | 0.0139 | -47.7851
-11.5 | -1.1914 | 0.02424 | 0.0156 | -49.1502
-11 | -1.1476 | 0.0229 | 0.017 | -50.1135
-10.5 | -1.1018 | 0.02157 | 0.0182 | -51.0802
-10 | -1.053 | 0.02057 | 0.0192 | -51.1911
-9.5 | -1.0085 | 0.01869 | 0.0206 | -53.9593
-9 | -0.9578 | 0.0177 | 0.0213 | -54.113
-8.5 | -0.9059 | 0.0168 | 0.022 | -53.9226
-8 | -0.8526 | 0.01607 | 0.0224 | -53.0554
-7.5 | -0.8019 | 0.01478 | 0.0232 | -54.2558
-7 | -0.7473 | 0.01416 | 0.0235 | -52.7754
-6.5 | -0.6919 | 0.01359 | 0.0237 | -50.9124
-6 | -0.6382 | 0.01264 | 0.0241 | -50.4905
-5.5 | -0.5818 | 0.01218 | 0.0241 | -47.7668
-5 | -0.5262 | 0.01152 | 0.0242 | -45.6771
-4.5 | -0.4691 | 0.01108 | 0.0242 | -42.3375
-4 | -0.4121 | 0.01062 | 0.0241 | -38.8041
-3.5 | -0.3548 | 0.01017 | 0.0239 | -34.8869
-3 | -0.2973 | 0.00971 | 0.0237 | -30.6179
-2.5 | -0.2398 | 0.00928 | 0.0234 | -25.8405
-2 | -0.1823 | 0.00882 | 0.023 | -20.6689
-1.5 | -0.1258 | 0.00812 | 0.0227 | -15.4926
-1 | -0.0719 | 0.00702 | 0.0226 | -10.2422
-0.5 | -0.016 | 0.00648 | 0.0226 | -2.4691
0 | 0.0422 | 0.0063 | 0.0224 | 6.6984
0.5 | 0.1009 | 0.00624 | 0.022 | 16.1699
1 | 0.1595 | 0.00619 | 0.0217 | 25.7674
1.5 | 0.217 | 0.00609 | 0.0217 | 35.6322
2 | 0.2738 | 0.0061 | 0.0218 | 44.8852
2.5 | 0.3312 | 0.00607 | 0.0217 | 54.5634
3 | 0.3888 | 0.00613 | 0.0217 | 63.4258
3.5 | 0.4539 | 0.00622 | 0.0199 | 72.9743
4 | 0.5243 | 0.00635 | 0.0167 | 82.5669
4.5 | 0.5972 | 0.00649 | 0.013 | 92.0185
5 | 0.6711 | 0.00666 | 0.0089 | 100.7658
5.5 | 0.737 | 0.00678 | 0.0065 | 108.7021
6 | 0.7911 | 0.00695 | 0.0065 | 113.8273
6.5 | 0.8461 | 0.00717 | 0.0063 | 118.0056
7 | 0.9018 | 0.00743 | 0.0059 | 121.3728
7.5 | 0.9577 | 0.00779 | 0.0053 | 122.9397
8 | 1.0139 | 0.00837 | 0.0044 | 121.135
8.5 | 1.0697 | 0.00916 | 0.0032 | 116.7795
9 | 1.1247 | 0.01008 | 0.0019 | 111.5774
9.5 | 1.1786 | 0.01117 | 0.0004 | 105.5148
10 | 1.2301 | 0.01261 | -0.0013 | 97.5496
10.5 | 1.2788 | 0.01442 | -0.0034 | 88.6824
11 | 1.3229 | 0.0177 | -0.0084 | 74.7401
11.5 | 1.3392 | 0.02228 | -0.011 | 60.1077
12 | 1.3297 | 0.02803 | -0.0106 | 47.4385
12.5 | 1.3328 | 0.03263 | -0.0102 | 40.8458
13 | 1.339 | 0.03698 | -0.0099 | 36.2088
13.5 | 1.3502 | 0.04102 | -0.0098 | 32.9157
14 | 1.3599 | 0.04539 | -0.0098 | 29.9603
14.5 | 1.3652 | 0.05037 | -0.0101 | 27.1034
15 | 1.3748 | 0.05502 | -0.0105 | 24.9873
15.5 | 1.3753 | 0.0608 | -0.0111 | 22.6201
16 | 1.3804 | 0.0662 | -0.0119 | 20.852
16.5 | 1.3732 | 0.07324 | -0.0131 | 18.7493
17 | 1.3751 | 0.07929 | -0.0143 | 17.3427
17.5 | 1.3723 | 0.08609 | -0.0158 | 15.9403
18 | 1.3611 | 0.09419 | -0.0179 | 14.4506
18.5 | 1.3501 | 0.10253 | -0.0203 | 13.1679
19 | 1.3427 | 0.11045 | -0.0229 | 12.1566
19.5 | 1.3333 | 0.11886 | -0.0258 | 11.2174
20 | 1.3216 | 0.12782 | -0.0293 | 10.3395

## 43. Re 1M Mach 0.10 (1)
BIGFOIL.COM POLAR EXPORT
HG 41
HG 41 |  |  |  | Cl Max: | 1.397 | at alpha= | 16 | deg
JavaFoil+Calcfoil stall+Eppler ext transition |  |  |  | L/D Max: | 70.345 | at alpha= | 7 | deg
Re: | 1000000 |  |  | Cd Min: | 0.00853 | at alpha= | 0 | deg
Mach: | 0.1 |  |  | Cl=0 at alpha= | -0.11475 | deg
|  |  |  | @ Cl=0.1, Cd= | 0.0085636
|  |  |  | @ Cl=0.4, Cd= | 0.0089166
|  |  |  | @ Cl=0.6, Cd= | 0.0094143
alpha (deg) | Cl | Cd | Cm | Cl/Cd
-14 | -0.852 | 0.10695 | 0.017 | -7.965
-13.5 | -0.857 | 0.10084 | 0.017 | -8.5
-13 | -0.86 | 0.09472 | 0.017 | -9.082
-12.5 | -0.86 | 0.08884 | 0.017 | -9.679
-12 | -0.857 | 0.0833 | 0.018 | -10.289
-11.5 | -0.851 | 0.07784 | 0.018 | -10.933
-11 | -0.842 | 0.0726 | 0.019 | -11.598
-10.5 | -0.83 | 0.06733 | 0.02 | -12.333
-10 | -0.819 | 0.06089 | 0.021 | -13.446
-9.5 | -0.888 | 0.02786 | 0.029 | -31.883
-9 | -0.937 | 0.01642 | 0.033 | -57.03
-8.5 | -0.907 | 0.01699 | 0.033 | -53.415
-8 | -0.87 | 0.01631 | 0.032 | -53.325
-7.5 | -0.829 | 0.01579 | 0.032 | -52.477
-7 | -0.784 | 0.01528 | 0.032 | -51.297
-6.5 | -0.736 | 0.0148 | 0.032 | -49.744
-6 | -0.686 | 0.01442 | 0.031 | -47.593
-5.5 | -0.634 | 0.01403 | 0.031 | -45.178
-5 | -0.58 | 0.0137 | 0.031 | -42.335
-4.5 | -0.524 | 0.01337 | 0.031 | -39.216
-4 | -0.467 | 0.01309 | 0.03 | -35.69
-3.5 | -0.409 | 0.01282 | 0.03 | -31.891
-3 | -0.35 | 0.01256 | 0.03 | -27.854
-2.5 | -0.29 | 0.01232 | 0.029 | -23.546
-2 | -0.23 | 0.01161 | 0.029 | -19.781
-1.5 | -0.169 | 0.0087 | 0.029 | -19.429
-1 | -0.108 | 0.00857 | 0.028 | -12.615
-0.5 | -0.047 | 0.00855 | 0.028 | -5.489
0 | 0.014 | 0.00853 | 0.027 | 1.689
0.5 | 0.076 | 0.00854 | 0.027 | 8.867
1 | 0.137 | 0.0086 | 0.027 | 15.925
1.5 | 0.198 | 0.00865 | 0.026 | 22.913
2 | 0.259 | 0.00872 | 0.026 | 29.764
2.5 | 0.321 | 0.00879 | 0.025 | 36.478
3 | 0.382 | 0.00889 | 0.025 | 42.928
3.5 | 0.443 | 0.00898 | 0.024 | 49.283
4 | 0.504 | 0.00907 | 0.024 | 55.491
4.5 | 0.564 | 0.00914 | 0.023 | 61.745
5 | 0.606 | 0.00946 | 0.022 | 64.052
5.5 | 0.661 | 0.00991 | 0.021 | 66.695
6 | 0.716 | 0.01041 | 0.021 | 68.774
6.5 | 0.771 | 0.01103 | 0.02 | 69.932
7 | 0.826 | 0.01174 | 0.02 | 70.345
7.5 | 0.88 | 0.01266 | 0.019 | 69.492
8 | 0.931 | 0.01399 | 0.018 | 66.585
8.5 | 0.981 | 0.01549 | 0.018 | 63.326
9 | 1.03 | 0.01686 | 0.017 | 61.086
9.5 | 1.077 | 0.01816 | 0.016 | 59.303
10 | 1.122 | 0.01954 | 0.016 | 57.433
10.5 | 1.156 | 0.02695 | 0.015 | 42.893
11 | 1.197 | 0.02854 | 0.014 | 41.938
11.5 | 1.234 | 0.03093 | 0.014 | 39.883
12 | 1.268 | 0.03288 | 0.013 | 38.567
12.5 | 1.3 | 0.03487 | 0.013 | 37.275
13 | 1.327 | 0.03711 | 0.012 | 35.749
13.5 | 1.349 | 0.03944 | 0.011 | 34.212
14 | 1.368 | 0.04177 | 0.011 | 32.737
14.5 | 1.382 | 0.04444 | 0.01 | 31.089
15 | 1.391 | 0.04716 | 0.009 | 29.497
15.5 | 1.396 | 0.05011 | 0.009 | 27.867
16 | 1.397 | 0.05341 | 0.008 | 26.155
16.5 | 1.393 | 0.05697 | 0.007 | 24.445
17 | 1.385 | 0.06064 | 0.007 | 22.833
17.5 | 1.37 | 0.0649 | 0.006 | 21.113
18 | 1.352 | 0.06926 | 0.005 | 19.516
18.5 | 1.329 | 0.07403 | 0.005 | 17.954
19 | 1.302 | 0.07982 | 0.004 | 16.316
19.5 | 1.273 | 0.08585 | 0.003 | 14.827
20 | 1.24 | 0.09282 | 0.003 | 13.358

## 44. Re 1M Mach 0.10 (2)
BIGFOIL.COM POLAR EXPORT
HG 41
HG 41 |  |  |  | Cl Max: | 1.3704 | at alpha= | 16 | deg
XFOIL ncrit=9 |  |  |  | L/D Max: | 122.525 | at alpha= | 7.5 | deg
Re: | 1000000 |  |  | Cd Min: | 0.2324 | at alpha= | -18 | deg
Mach: | 0.1 |  |  | Cl=0 at alpha= | -0.36689 | deg
|  |  |  | @ Cl=0.1, Cd= | 0.0062714
|  |  |  | @ Cl=0.4, Cd= | 0.0061786
|  |  |  | @ Cl=0.6, Cd= | 0.0065179
alpha (deg) | Cl | Cd | Cm | Cl/Cd
-18 | -0.795 | 0.2324 | 0.1083 | -3.4208
-17.5 | -0.7766 | 0.22678 | 0.1046 | -3.4245
-17 | -0.7589 | 0.22053 | 0.1007 | -3.4413
-16.5 | -0.7426 | 0.21314 | 0.0962 | -3.4841
-15 | -1.1666 | 0.07116 | 0.016 | -16.394
-14.5 | -1.2217 | 0.05326 | 0.003 | -22.9384
-14 | -1.2471 | 0.04381 | -0.0009 | -28.4661
-13.5 | -1.2582 | 0.03784 | -0.0003 | -33.2505
-13 | -1.2585 | 0.03384 | 0.0032 | -37.1897
-12.5 | -1.2458 | 0.03114 | 0.0076 | -40.0064
-12 | -1.2283 | 0.02751 | 0.0113 | -44.6492
-11.5 | -1.1939 | 0.0253 | 0.0136 | -47.1897
-11 | -1.1513 | 0.02382 | 0.0153 | -48.3333
-10.5 | -1.1065 | 0.02233 | 0.0168 | -49.5522
-10 | -1.0588 | 0.02107 | 0.018 | -50.2515
-9.5 | -1.0131 | 0.01931 | 0.0195 | -52.465
-9 | -0.9634 | 0.01807 | 0.0204 | -53.3149
-8.5 | -0.9113 | 0.01712 | 0.0212 | -53.2301
-8 | -0.858 | 0.01627 | 0.0218 | -52.7351
-7.5 | -0.8068 | 0.01498 | 0.0227 | -53.8585
-7 | -0.7518 | 0.01432 | 0.023 | -52.5
-6.5 | -0.6961 | 0.01371 | 0.0233 | -50.7732
-6 | -0.6421 | 0.01274 | 0.0238 | -50.4003
-5.5 | -0.5853 | 0.01226 | 0.0239 | -47.7406
-5 | -0.5292 | 0.01158 | 0.024 | -45.6995
-4.5 | -0.4716 | 0.01115 | 0.024 | -42.296
-4 | -0.4144 | 0.01066 | 0.024 | -38.8743
-3.5 | -0.3565 | 0.01023 | 0.0238 | -34.8485
-3 | -0.2986 | 0.00976 | 0.0236 | -30.5943
-2.5 | -0.2407 | 0.00934 | 0.0234 | -25.7709
-2 | -0.1829 | 0.00886 | 0.023 | -20.6433
-1.5 | -0.1259 | 0.00817 | 0.0227 | -15.41
-1 | -0.0717 | 0.00707 | 0.0226 | -10.1414
-0.5 | -0.0156 | 0.0065 | 0.0226 | -2.4
0 | 0.043 | 0.00631 | 0.0224 | 6.8146
0.5 | 0.102 | 0.00627 | 0.0221 | 16.2679
1 | 0.1611 | 0.00621 | 0.0217 | 25.942
1.5 | 0.219 | 0.00612 | 0.0217 | 35.7843
2 | 0.2763 | 0.00611 | 0.0218 | 45.2209
3 | 0.392 | 0.00617 | 0.0216 | 63.5332
3.5 | 0.4569 | 0.00624 | 0.02 | 73.2212
4 | 0.5276 | 0.00639 | 0.0169 | 82.5665
4.5 | 0.6012 | 0.00652 | 0.0131 | 92.2086
5 | 0.6754 | 0.00671 | 0.0091 | 100.6557
5.5 | 0.7431 | 0.00682 | 0.0064 | 108.9589
6 | 0.7976 | 0.00699 | 0.0064 | 114.1059
6.5 | 0.853 | 0.00721 | 0.0062 | 118.3079
7 | 0.9091 | 0.00748 | 0.0058 | 121.5374
7.5 | 0.9655 | 0.00788 | 0.0052 | 122.5254
8 | 1.022 | 0.00851 | 0.0043 | 120.094
8.5 | 1.0783 | 0.00928 | 0.0031 | 116.1961
9 | 1.1336 | 0.01027 | 0.0018 | 110.3797
10 | 1.2394 | 0.01292 | -0.0014 | 95.9288
10.5 | 1.2877 | 0.01494 | -0.0039 | 86.1914
11 | 1.3281 | 0.01883 | -0.0095 | 70.5311
11.5 | 1.335 | 0.02367 | -0.0106 | 56.4005
12 | 1.3246 | 0.02949 | -0.0101 | 44.9169
12.5 | 1.3282 | 0.03406 | -0.0097 | 38.9959
13 | 1.3349 | 0.03841 | -0.0093 | 34.754
13.5 | 1.3442 | 0.04278 | -0.0093 | 31.4212
14 | 1.354 | 0.04726 | -0.0094 | 28.65
14.5 | 1.3585 | 0.05242 | -0.0097 | 25.9157
15 | 1.3663 | 0.05734 | -0.0101 | 23.828
15.5 | 1.3677 | 0.06313 | -0.0108 | 21.6648
16 | 1.3704 | 0.06889 | -0.0117 | 19.8926
16.5 | 1.3642 | 0.07594 | -0.0129 | 17.9642
17 | 1.3634 | 0.08243 | -0.0143 | 16.5401
17.5 | 1.3581 | 0.0897 | -0.016 | 15.1405
18 | 1.3438 | 0.09838 | -0.0184 | 13.6593
18.5 | 1.3352 | 0.1065 | -0.0208 | 12.5371
19 | 1.3262 | 0.1148 | -0.0236 | 11.5523
19.5 | 1.3167 | 0.12339 | -0.0268 | 10.671
20 | 1.3051 | 0.13245 | -0.0305 | 9.8535

## 45. Re 1M Mach 0.25 (1)
BIGFOIL.COM POLAR EXPORT
HG 41
HG 41 |  |  |  | Cl Max: | 1.341 | at alpha= | 14 | deg
JavaFoil+Calcfoil stall+Eppler ext transition |  |  |  | L/D Max: | 67.974 | at alpha= | 7 | deg
Re: | 1000000 |  |  | Cd Min: | 0.00863 | at alpha= | 0.5 | deg
Mach: | 0.25 |  |  | Cl=0 at alpha= | -0.11905 | deg
|  |  |  | @ Cl=0.1, Cd= | 0.0086475
|  |  |  | @ Cl=0.4, Cd= | 0.009054
|  |  |  | @ Cl=0.6, Cd= | 0.009994
alpha (deg) | Cl | Cd | Cm | Cl/Cd
-13 | -0.711 | 0.10569 | 0.016 | -6.724
-12.5 | -0.735 | 0.09951 | 0.016 | -7.382
-12 | -0.754 | 0.09127 | 0.016 | -8.256
-11.5 | -0.767 | 0.08519 | 0.017 | -9
-11 | -0.775 | 0.07893 | 0.017 | -9.816
-10.5 | -0.777 | 0.07355 | 0.018 | -10.561
-10 | -0.774 | 0.06832 | 0.018 | -11.329
-9.5 | -0.766 | 0.06332 | 0.019 | -12.098
-9 | -0.756 | 0.05731 | 0.02 | -13.194
-8.5 | -0.762 | 0.04349 | 0.025 | -17.527
-8 | -0.869 | 0.01722 | 0.033 | -50.498
-7.5 | -0.834 | 0.01641 | 0.033 | -50.81
-7 | -0.792 | 0.01579 | 0.033 | -50.173
-6.5 | -0.747 | 0.01524 | 0.033 | -49.009
-6 | -0.698 | 0.0148 | 0.032 | -47.206
-5.5 | -0.647 | 0.01436 | 0.032 | -45.039
-5 | -0.593 | 0.014 | 0.032 | -42.35
-4.5 | -0.537 | 0.01364 | 0.031 | -39.348
-4 | -0.479 | 0.01332 | 0.031 | -35.948
-3.5 | -0.419 | 0.01301 | 0.031 | -32.242
-3 | -0.359 | 0.01273 | 0.031 | -28.204
-2.5 | -0.298 | 0.01247 | 0.03 | -23.884
-2 | -0.236 | 0.01208 | 0.03 | -19.529
-1.5 | -0.174 | 0.0088 | 0.029 | -19.734
-1 | -0.111 | 0.00868 | 0.029 | -12.797
-0.5 | -0.048 | 0.00864 | 0.029 | -5.583
0 | 0.015 | 0.00864 | 0.028 | 1.714
0.5 | 0.078 | 0.00863 | 0.028 | 9.014
1 | 0.141 | 0.00868 | 0.027 | 16.211
1.5 | 0.204 | 0.00876 | 0.027 | 23.265
2 | 0.267 | 0.00885 | 0.026 | 30.125
2.5 | 0.329 | 0.00895 | 0.026 | 36.802
3 | 0.392 | 0.00904 | 0.025 | 43.39
3.5 | 0.455 | 0.00915 | 0.025 | 49.715
4 | 0.503 | 0.00973 | 0.024 | 51.72
4.5 | 0.56 | 0.00958 | 0.023 | 58.482
5 | 0.617 | 0.01017 | 0.022 | 60.71
5.5 | 0.675 | 0.01046 | 0.022 | 64.56
6 | 0.732 | 0.01098 | 0.021 | 66.653
6.5 | 0.789 | 0.01163 | 0.021 | 67.82
7 | 0.845 | 0.01242 | 0.02 | 67.974
7.5 | 0.899 | 0.0135 | 0.019 | 66.602
8 | 0.952 | 0.01508 | 0.019 | 63.108
8.5 | 1.003 | 0.01655 | 0.018 | 60.574
9 | 1.052 | 0.01795 | 0.017 | 58.591
9.5 | 1.099 | 0.01939 | 0.017 | 56.7
10 | 1.135 | 0.02643 | 0.016 | 42.967
10.5 | 1.176 | 0.02863 | 0.015 | 41.1
11 | 1.215 | 0.03039 | 0.015 | 39.97
11.5 | 1.248 | 0.03317 | 0.014 | 37.627
12 | 1.278 | 0.0353 | 0.013 | 36.214
12.5 | 1.304 | 0.03761 | 0.013 | 34.664
13 | 1.323 | 0.04009 | 0.012 | 32.991
13.5 | 1.335 | 0.04288 | 0.011 | 31.13
14 | 1.341 | 0.04572 | 0.011 | 29.325
14.5 | 1.34 | 0.04888 | 0.01 | 27.408
15 | 1.331 | 0.05242 | 0.009 | 25.395
15.5 | 1.315 | 0.05627 | 0.009 | 23.376
16 | 1.292 | 0.06037 | 0.008 | 21.405
16.5 | 1.261 | 0.06498 | 0.007 | 19.414
17 | 1.223 | 0.07057 | 0.007 | 17.327
17.5 | 1.173 | 0.07721 | 0.006 | 15.199
18 | 1.114 | 0.08608 | 0.005 | 12.942
18.5 | 1.032 | 0.10805 | 0.004 | 9.547
19 | 0.901 | 0.16924 | 0.002 | 5.325

## 46. Re 1M Mach 0.25 (2)
BIGFOIL.COM POLAR EXPORT
HG 41
HG 41 |  |  |  | Cl Max: | 1.3239 | at alpha= | 11 | deg
XFOIL ncrit=9 |  |  |  | L/D Max: | 121.057 | at alpha= | 7 | deg
Re: | 1000000 |  |  | Cd Min: | 0.20528 | at alpha= | -16 | deg
Mach: | 0.25 |  |  | Cl=0 at alpha= | -0.39339 | deg
|  |  |  | @ Cl=0.1, Cd= | 0.0063885
|  |  |  | @ Cl=0.4, Cd= | 0.00628
|  |  |  | @ Cl=0.6, Cd= | 0.006638
alpha (deg) | Cl | Cd | Cm | Cl/Cd
-16 | -0.7398 | 0.20528 | 0.0919 | -3.6039
-15.5 | -0.7195 | 0.20001 | 0.0896 | -3.5973
-15 | -0.7013 | 0.19381 | 0.0862 | -3.6185
-14.5 | -0.6851 | 0.18665 | 0.0823 | -3.6705
-14 | -0.6824 | 0.17314 | 0.0741 | -3.9413
-13.5 | -0.6744 | 0.16311 | 0.0693 | -4.1346
-13 | -0.5015 | 0.13942 | 0.0416 | -3.597
-12.5 | -1.0034 | 0.06759 | 0.0158 | -14.8454
-12 | -1.0553 | 0.04954 | 0.0006 | -21.302
-11 | -1.1206 | 0.03341 | 0.003 | -33.5409
-10.5 | -1.1016 | 0.02977 | 0.0066 | -37.0037
-10 | -1.0691 | 0.02679 | 0.0095 | -39.9067
-9.5 | -1.0298 | 0.02406 | 0.0121 | -42.8013
-9 | -0.9836 | 0.0219 | 0.0143 | -44.9132
-8.5 | -0.9382 | 0.01942 | 0.0164 | -48.311
-8 | -0.8849 | 0.01805 | 0.0177 | -49.0249
-7.5 | -0.8302 | 0.01679 | 0.019 | -49.4461
-7 | -0.7764 | 0.01537 | 0.0202 | -50.514
-6.5 | -0.7191 | 0.0145 | 0.021 | -49.5931
-6 | -0.6614 | 0.01365 | 0.0218 | -48.4542
-5.5 | -0.6042 | 0.01275 | 0.0224 | -47.3882
-5 | -0.5448 | 0.01217 | 0.0228 | -44.7658
-4.5 | -0.4863 | 0.01144 | 0.0231 | -42.5087
-4 | -0.4266 | 0.01092 | 0.0233 | -39.0659
-3.5 | -0.3665 | 0.01042 | 0.0233 | -35.1727
-3 | -0.3061 | 0.01 | 0.0233 | -30.61
-2.5 | -0.246 | 0.00955 | 0.0231 | -25.7592
-2 | -0.1859 | 0.00904 | 0.0229 | -20.5642
-1.5 | -0.1264 | 0.00847 | 0.0226 | -14.9233
-1 | -0.0702 | 0.00737 | 0.0224 | -9.5251
-0.5 | -0.0129 | 0.00661 | 0.0226 | -1.9516
0 | 0.0476 | 0.00644 | 0.0224 | 7.3913
0.5 | 0.1087 | 0.00638 | 0.0221 | 17.0376
1 | 0.1701 | 0.00631 | 0.0217 | 26.9572
1.5 | 0.2302 | 0.00627 | 0.0216 | 36.7145
2 | 0.2901 | 0.00622 | 0.0216 | 46.6399
2.5 | 0.3502 | 0.00623 | 0.0215 | 56.2119
3 | 0.41 | 0.00629 | 0.0215 | 65.1828
3.5 | 0.4741 | 0.00637 | 0.0205 | 74.427
4 | 0.5458 | 0.00654 | 0.0178 | 83.4557
4.5 | 0.6232 | 0.00668 | 0.0137 | 93.2934
5 | 0.6999 | 0.00685 | 0.0098 | 102.1752
5.5 | 0.7773 | 0.00707 | 0.0056 | 109.9434
6 | 0.834 | 0.00726 | 0.0057 | 114.876
6.5 | 0.8917 | 0.00751 | 0.0056 | 118.735
7 | 0.9503 | 0.00785 | 0.0053 | 121.0573
7.5 | 1.0092 | 0.0084 | 0.0047 | 120.1429
8 | 1.068 | 0.00917 | 0.0038 | 116.4667
8.5 | 1.1261 | 0.01019 | 0.0026 | 110.5103
9 | 1.1829 | 0.01145 | 0.0012 | 103.31
9.5 | 1.2377 | 0.013 | -0.0006 | 95.2077
10 | 1.2892 | 0.01576 | -0.0048 | 81.802
10.5 | 1.322 | 0.02013 | -0.0093 | 65.6731
11 | 1.3239 | 0.02496 | -0.009 | 53.0409
11.5 | 1.3108 | 0.03098 | -0.0082 | 42.3112
12 | 1.2984 | 0.03702 | -0.0074 | 35.0729
12.5 | 1.3024 | 0.04201 | -0.0071 | 31.0021
13 | 1.3098 | 0.04687 | -0.007 | 27.9454
13.5 | 1.3145 | 0.05217 | -0.0071 | 25.1965
14 | 1.3185 | 0.0577 | -0.0074 | 22.851
14.5 | 1.3225 | 0.06339 | -0.0079 | 20.8629
15 | 1.319 | 0.07007 | -0.0088 | 18.824
15.5 | 1.3199 | 0.07644 | -0.0098 | 17.2671
16 | 1.3099 | 0.08432 | -0.0114 | 15.5349

## 47. Re 1M Mach 0.50 (1)
BIGFOIL.COM POLAR EXPORT
HG 41
HG 41 |  |  |  | Cl Max: | 1.205 | at alpha= | 10.5 | deg
JavaFoil+Calcfoil stall+Eppler ext transition |  |  |  | L/D Max: | 59.627 | at alpha= | 6 | deg
Re: | 1000000 |  |  | Cd Min: | 0.00906 | at alpha= | -0.5 | deg
Mach: | 0.5 |  |  | Cl=0 at alpha= | -0.11972 | deg
|  |  |  | @ Cl=0.1, Cd= | 0.0092486
|  |  |  | @ Cl=0.4, Cd= | 0.010652
|  |  |  | @ Cl=0.6, Cd= | 0.011857
alpha (deg) | Cl | Cd | Cm | Cl/Cd
-20 | -1.104 | 0.20101 | 0.022 | -5.491
-19.5 | -1.077 | 0.20015 | 0.022 | -5.382
-19 | -1.051 | 0.19367 | 0.022 | -5.425
-18.5 | -1.022 | 0.19019 | 0.022 | -5.374
-18 | -0.995 | 0.1836 | 0.022 | -5.418
-17.5 | -0.968 | 0.17901 | 0.022 | -5.408
-17 | -0.941 | 0.17474 | 0.022 | -5.387
-16.5 | -0.913 | 0.16446 | 0.021 | -5.55
-16 | -0.886 | 0.16196 | 0.021 | -5.468
-15.5 | -0.859 | 0.15772 | 0.021 | -5.444
-15 | -0.831 | 0.15252 | 0.021 | -5.446
-14.5 | -0.803 | 0.14331 | 0.021 | -5.603
-14 | -0.776 | 0.13889 | 0.021 | -5.585
-13.5 | -0.747 | 0.13851 | 0.02 | -5.396
-13 | -0.72 | 0.13159 | 0.02 | -5.471
-12.5 | -0.693 | 0.12602 | 0.02 | -5.496
-12 | -0.664 | 0.12441 | 0.019 | -5.339
-11.5 | -0.637 | 0.12157 | 0.019 | -5.238
-11 | -0.609 | 0.11634 | 0.018 | -5.231
-10.5 | -0.581 | 0.11346 | 0.018 | -5.121
-10 | -0.553 | 0.0925 | 0.018 | -5.979
-9.5 | -0.525 | 0.07687 | 0.018 | -6.835
-9 | -0.497 | 0.08324 | 0.017 | -5.975
-8.5 | -0.47 | 0.06681 | 0.017 | -7.028
-8 | -0.441 | 0.0703 | 0.016 | -6.279
-7.5 | -0.413 | 0.07112 | 0.016 | -5.813
-7 | -0.385 | 0.06083 | 0.015 | -6.337
-6.5 | -0.523 | 0.05428 | 0.016 | -9.627
-6 | -0.556 | 0.04736 | 0.018 | -11.745
-5.5 | -0.672 | 0.0163 | 0.036 | -41.23
-5 | -0.633 | 0.01551 | 0.036 | -40.835
-4.5 | -0.583 | 0.01499 | 0.035 | -38.888
-4 | -0.525 | 0.01448 | 0.035 | -36.274
-3.5 | -0.463 | 0.01402 | 0.034 | -33.026
-3 | -0.398 | 0.01361 | 0.034 | -29.254
-2.5 | -0.331 | 0.01328 | 0.034 | -24.932
-2 | -0.263 | 0.01297 | 0.033 | -20.271
-1.5 | -0.194 | 0.01217 | 0.033 | -15.912
-1 | -0.124 | 0.00919 | 0.032 | -13.492
-0.5 | -0.054 | 0.00906 | 0.032 | -5.944
0 | 0.017 | 0.00908 | 0.032 | 1.822
0.5 | 0.087 | 0.00916 | 0.031 | 9.49
1 | 0.153 | 0.00961 | 0.03 | 15.907
1.5 | 0.22 | 0.00944 | 0.029 | 23.262
2 | 0.286 | 0.00939 | 0.028 | 30.478
2.5 | 0.352 | 0.01039 | 0.028 | 33.917
3 | 0.418 | 0.01075 | 0.027 | 38.911
3.5 | 0.484 | 0.01112 | 0.026 | 43.517
4 | 0.549 | 0.01152 | 0.026 | 47.642
4.5 | 0.614 | 0.01195 | 0.025 | 51.346
5 | 0.678 | 0.01238 | 0.025 | 54.762
5.5 | 0.741 | 0.01276 | 0.024 | 58.104
6 | 0.804 | 0.01349 | 0.023 | 59.627
6.5 | 0.866 | 0.01453 | 0.023 | 59.592
7 | 0.926 | 0.01618 | 0.022 | 57.238
7.5 | 0.985 | 0.01806 | 0.021 | 54.558
8 | 1.041 | 0.01985 | 0.021 | 52.46
8.5 | 1.093 | 0.02159 | 0.02 | 50.636
9 | 1.14 | 0.02352 | 0.019 | 48.457
9.5 | 1.171 | 0.0329 | 0.018 | 35.582
10 | 1.197 | 0.03631 | 0.018 | 32.955
10.5 | 1.205 | 0.03959 | 0.017 | 30.443
11 | 1.181 | 0.0435 | 0.016 | 27.16
11.5 | 1.07 | 0.04832 | 0.015 | 22.139
12 | 0.76 | 0.05303 | 0.015 | 14.336
12.5 | 0.702 | 0.09791 | 0.007 | 7.169
13 | 0.728 | 0.10794 | 0.006 | 6.749
13.5 | 0.756 | 0.12405 | 0.006 | 6.094
14 | 0.784 | 0.13522 | 0.006 | 5.795
14.5 | 0.811 | 0.13618 | 0.006 | 5.958
15 | 0.839 | 0.14358 | 0.006 | 5.844
15.5 | 0.867 | 0.15037 | 0.005 | 5.766

## 48. Re 1M Mach 0.50 (2)
BIGFOIL.COM POLAR EXPORT
HG 41
HG 41 |  |  |  | Cl Max: | 1.2841 | at alpha= | 10 | deg
XFOIL ncrit=9 |  |  |  | L/D Max: | 113.785 | at alpha= | 6 | deg
Re: | 1000000 |  |  | Cd Min: | 0.29906 | at alpha= | -20 | deg
Mach: | 0.5 |  |  | Cl=0 at alpha= | -0.52552 | deg
|  |  |  | @ Cl=0.1, Cd= | 0.0069218
|  |  |  | @ Cl=0.4, Cd= | 0.0069217
|  |  |  | @ Cl=0.6, Cd= | 0.0072266
alpha (deg) | Cl | Cd | Cm | Cl/Cd
-20 | -0.9588 | 0.29906 | 0.1559 | -3.206
-19.5 | -0.9345 | 0.29081 | 0.1503 | -3.2134
-19 | -0.91 | 0.28109 | 0.1438 | -3.2374
-18.5 | -0.8874 | 0.27095 | 0.1362 | -3.2751
-18 | -0.863 | 0.26332 | 0.1323 | -3.2774
-17.5 | -0.8386 | 0.25569 | 0.1273 | -3.2798
-17 | -0.8145 | 0.24754 | 0.122 | -3.2904
-16.5 | -0.792 | 0.23718 | 0.115 | -3.3392
-16 | -0.7715 | 0.22722 | 0.1081 | -3.3954
-15.5 | -0.7465 | 0.22026 | 0.1052 | -3.3892
-15 | -0.723 | 0.21281 | 0.1007 | -3.3974
-14.5 | -0.701 | 0.20434 | 0.0957 | -3.4306
-14 | -0.6859 | 0.19268 | 0.0875 | -3.5598
-13.5 | -0.6671 | 0.18352 | 0.0828 | -3.635
-13 | -0.6443 | 0.17673 | 0.08 | -3.6457
-12.5 | -0.6242 | 0.16916 | 0.076 | -3.69
-12 | -0.6171 | 0.15654 | 0.0691 | -3.9421
-11.5 | -0.602 | 0.14838 | 0.0654 | -4.0572
-11 | -0.5937 | 0.13848 | 0.0605 | -4.2873
-10.5 | -0.5909 | 0.12759 | 0.0551 | -4.6312
-10 | -0.5996 | 0.11467 | 0.0484 | -5.2289
-9.5 | -0.5959 | 0.10584 | 0.0439 | -5.6302
-9 | -0.6023 | 0.09504 | 0.038 | -6.3373
-8.5 | -0.6171 | 0.08287 | 0.0305 | -7.4466
-8 | -0.6436 | 0.06763 | 0.0184 | -9.5165
-7.5 | -0.6833 | 0.05031 | 0.0018 | -13.5818
-7 | -0.7231 | 0.04009 | 0.001 | -18.0369
-6.5 | -0.7471 | 0.02894 | 0.0038 | -25.8155
-6 | -0.7234 | 0.02208 | 0.0078 | -32.7627
-5.5 | -0.6729 | 0.0179 | 0.0114 | -37.5922
-5 | -0.612 | 0.01519 | 0.0144 | -40.2897
-4.5 | -0.545 | 0.01374 | 0.0165 | -39.6652
-4 | -0.4778 | 0.01251 | 0.0184 | -38.1934
-3.5 | -0.4077 | 0.01175 | 0.0196 | -34.6979
-3 | -0.338 | 0.011 | 0.0205 | -30.7273
-2.5 | -0.2679 | 0.01044 | 0.0211 | -25.6609
-2 | -0.1974 | 0.00993 | 0.0213 | -19.8792
-1.5 | -0.1276 | 0.00939 | 0.0214 | -13.5889
-1 | -0.0595 | 0.00873 | 0.0213 | -6.8156
-0.5 | 0.0032 | 0.00738 | 0.0216 | 0.4336
0 | 0.071 | 0.00693 | 0.0219 | 10.2453
0.5 | 0.1418 | 0.00691 | 0.0216 | 20.521
1 | 0.2134 | 0.00688 | 0.0212 | 31.0174
1.5 | 0.284 | 0.00688 | 0.0209 | 41.2791
2 | 0.3548 | 0.00689 | 0.0206 | 51.4949
2.5 | 0.4261 | 0.00694 | 0.0202 | 61.3977
3 | 0.497 | 0.00703 | 0.0199 | 70.697
3.5 | 0.5676 | 0.00715 | 0.0198 | 79.3846
4 | 0.6437 | 0.00733 | 0.0187 | 87.8172
4.5 | 0.7283 | 0.0076 | 0.0157 | 95.8289
5 | 0.8194 | 0.00793 | 0.0115 | 103.3291
5.5 | 0.9118 | 0.00832 | 0.0071 | 109.5913
6 | 1.007 | 0.00885 | 0.0023 | 113.7853
6.5 | 1.0783 | 0.00961 | 0.0016 | 112.206
7 | 1.1457 | 0.01085 | 0.0009 | 105.5945
7.5 | 1.2079 | 0.01365 | -0.0026 | 88.4908
8.5 | 1.2708 | 0.02184 | -0.0056 | 58.1868
9 | 1.2779 | 0.0262 | -0.0036 | 48.7748
9.5 | 1.2819 | 0.031 | -0.002 | 41.3516
10 | 1.2841 | 0.03614 | -0.0006 | 35.5313
10.5 | 1.2809 | 0.04198 | 0.0004 | 30.5121
11 | 1.2675 | 0.04886 | 0.0008 | 25.9415
11.5 | 1.2408 | 0.05714 | 0.0006 | 21.7151
12 | 1.2182 | 0.06554 | -0.0002 | 18.5871
12.5 | 1.2082 | 0.07322 | -0.001 | 16.501
13 | 1.1979 | 0.08126 | -0.0022 | 14.7416
13.5 | 1.1832 | 0.09012 | -0.0042 | 13.1292
14 | 1.1734 | 0.09877 | -0.0063 | 11.8801
14.5 | 1.1581 | 0.10838 | -0.0094 | 10.6856
15 | 1.1477 | 0.11777 | -0.0126 | 9.7453

## 49. Re 2M Mach 0.00 (1)
BIGFOIL.COM POLAR EXPORT
HG 41
HG 41 |  |  |  | Cl Max: | 1.415 | at alpha= | 16 | deg
JavaFoil+Calcfoil stall+Eppler ext transition |  |  |  | L/D Max: | 84.167 | at alpha= | 6.5 | deg
Re: | 2000000 |  |  | Cd Min: | 0.00777 | at alpha= | 0.5 | deg
Mach: | 0 |  |  | Cl=0 at alpha= | -0.11475 | deg
|  |  |  | @ Cl=0.1, Cd= | 0.0077823
|  |  |  | @ Cl=0.4, Cd= | 0.00808
|  |  |  | @ Cl=0.6, Cd= | 0.0084723
alpha (deg) | Cl | Cd | Cm | Cl/Cd
-15.5 | -0.857 | 0.11566 | 0.018 | -7.405
-15 | -0.868 | 0.10908 | 0.019 | -7.955
-14.5 | -0.876 | 0.10276 | 0.019 | -8.526
-14 | -0.882 | 0.09657 | 0.019 | -9.132
-13.5 | -0.886 | 0.09011 | 0.02 | -9.827
-13 | -0.888 | 0.0838 | 0.021 | -10.592
-12.5 | -0.888 | 0.07702 | 0.021 | -11.525
-12 | -0.888 | 0.06932 | 0.022 | -12.807
-11.5 | -0.897 | 0.05651 | 0.025 | -15.879
-11 | -0.975 | 0.0255 | 0.031 | -38.235
-10.5 | -1.003 | 0.01826 | 0.032 | -54.947
-10 | -0.998 | 0.01561 | 0.033 | -63.929
-9.5 | -0.974 | 0.01622 | 0.033 | -60.028
-9 | -0.942 | 0.01555 | 0.033 | -60.589
-8.5 | -0.907 | 0.01502 | 0.032 | -60.406
-8 | -0.869 | 0.01452 | 0.032 | -59.847
-7.5 | -0.827 | 0.01408 | 0.032 | -58.763
-7 | -0.782 | 0.01364 | 0.032 | -57.302
-6.5 | -0.734 | 0.01327 | 0.032 | -55.292
-6 | -0.684 | 0.01295 | 0.031 | -52.793
-5.5 | -0.632 | 0.01263 | 0.031 | -49.997
-5 | -0.578 | 0.01235 | 0.031 | -46.747
-4.5 | -0.522 | 0.01208 | 0.03 | -43.225
-4 | -0.465 | 0.01182 | 0.03 | -39.337
-3.5 | -0.407 | 0.0116 | 0.03 | -35.098
-3 | -0.348 | 0.01138 | 0.03 | -30.594
-2.5 | -0.289 | 0.01115 | 0.029 | -25.898
-2 | -0.229 | 0.01038 | 0.029 | -22.016
-1.5 | -0.168 | 0.00834 | 0.028 | -20.168
-1 | -0.108 | 0.00806 | 0.028 | -13.349
-0.5 | -0.047 | 0.00789 | 0.028 | -5.914
0 | 0.014 | 0.00781 | 0.027 | 1.835
0.5 | 0.075 | 0.00777 | 0.027 | 9.692
1 | 0.136 | 0.0078 | 0.026 | 17.481
1.5 | 0.197 | 0.00781 | 0.026 | 25.258
2 | 0.258 | 0.00785 | 0.026 | 32.875
2.5 | 0.319 | 0.00793 | 0.025 | 40.208
3 | 0.38 | 0.00805 | 0.025 | 47.156
3.5 | 0.44 | 0.00814 | 0.024 | 54.145
4 | 0.501 | 0.00827 | 0.024 | 60.614
4.5 | 0.561 | 0.00837 | 0.023 | 67.092
5 | 0.622 | 0.00853 | 0.023 | 72.857
5.5 | 0.682 | 0.00873 | 0.022 | 78.077
6 | 0.742 | 0.00895 | 0.022 | 82.844
6.5 | 0.774 | 0.0092 | 0.02 | 84.167
7 | 0.826 | 0.01084 | 0.02 | 76.145
7.5 | 0.878 | 0.01199 | 0.019 | 73.226
8 | 0.93 | 0.01308 | 0.018 | 71.089
8.5 | 0.98 | 0.01407 | 0.018 | 69.704
9 | 1.03 | 0.01514 | 0.017 | 68.032
9.5 | 1.077 | 0.01625 | 0.016 | 66.287
10 | 1.122 | 0.01758 | 0.016 | 63.846
10.5 | 1.157 | 0.02368 | 0.015 | 48.877
11 | 1.198 | 0.02506 | 0.014 | 47.812
11.5 | 1.236 | 0.02727 | 0.014 | 45.319
12 | 1.271 | 0.02901 | 0.013 | 43.817
12.5 | 1.303 | 0.03074 | 0.013 | 42.399
13 | 1.332 | 0.03265 | 0.012 | 40.78
13.5 | 1.356 | 0.03465 | 0.011 | 39.122
14 | 1.376 | 0.03676 | 0.011 | 37.426
14.5 | 1.392 | 0.03908 | 0.01 | 35.613
15 | 1.404 | 0.04143 | 0.009 | 33.888
15.5 | 1.412 | 0.04394 | 0.009 | 32.125
16 | 1.415 | 0.04673 | 0.008 | 30.286
16.5 | 1.415 | 0.04961 | 0.007 | 28.519
17 | 1.41 | 0.05288 | 0.007 | 26.671
17.5 | 1.4 | 0.0562 | 0.006 | 24.92
18 | 1.386 | 0.05999 | 0.005 | 23.106
18.5 | 1.368 | 0.06378 | 0.005 | 21.454
19 | 1.347 | 0.06826 | 0.004 | 19.736
19.5 | 1.323 | 0.07277 | 0.003 | 18.186
20 | 1.297 | 0.07759 | 0.003 | 16.717

## 50. Re 2M Mach 0.00 (2)
BIGFOIL.COM POLAR EXPORT
HG 41
HG 41 |  |  |  | Cl Max: | 1.4804 | at alpha= | 17 | deg
XFOIL ncrit=9 |  |  |  | L/D Max: | 142.741 | at alpha= | 6.5 | deg
Re: | 2000000 |  |  | Cd Min: | 0.24919 | at alpha= | -19.5 | deg
Mach: | 0 |  |  | Cl=0 at alpha= | -0.37191 | deg
|  |  |  | @ Cl=0.1, Cd= | 0.0051931
|  |  |  | @ Cl=0.4, Cd= | 0.0049623
|  |  |  | @ Cl=0.6, Cd= | 0.005162
alpha (deg) | Cl | Cd | Cm | Cl/Cd
-19.5 | -0.8514 | 0.24919 | 0.1212 | -3.4167
-18.5 | -1.3758 | 0.09251 | 0.0274 | -14.8719
-18 | -1.4865 | 0.06331 | 0.0086 | -23.4797
-17.5 | -1.5385 | 0.04835 | 0 | -31.8201
-17 | -1.5654 | 0.03949 | -0.0024 | -39.6404
-16.5 | -1.5744 | 0.03395 | -0.0013 | -46.3741
-16 | -1.5698 | 0.03045 | 0.0015 | -51.5534
-15.5 | -1.5558 | 0.0281 | 0.0054 | -55.3665
-15 | -1.5353 | 0.0264 | 0.0096 | -58.1553
-14.5 | -1.5025 | 0.02487 | 0.0123 | -60.4142
-14 | -1.4656 | 0.02344 | 0.0145 | -62.5256
-13.5 | -1.4251 | 0.02214 | 0.0164 | -64.3677
-13 | -1.3813 | 0.02102 | 0.018 | -65.7136
-12.5 | -1.335 | 0.02003 | 0.0193 | -66.65
-12 | -1.2939 | 0.01823 | 0.0212 | -70.9764
-11.5 | -1.2451 | 0.01729 | 0.0222 | -72.0127
-11 | -1.1945 | 0.01648 | 0.023 | -72.4818
-10.5 | -1.1429 | 0.01574 | 0.0237 | -72.6112
-10 | -1.0901 | 0.0151 | 0.0243 | -72.1921
-9.5 | -1.0388 | 0.01413 | 0.0251 | -73.5173
-9 | -0.985 | 0.0135 | 0.0255 | -72.963
-8.5 | -0.9304 | 0.01293 | 0.0258 | -71.9567
-8 | -0.875 | 0.01245 | 0.026 | -70.2811
-7.5 | -0.8205 | 0.01175 | 0.0263 | -69.8298
-7 | -0.7645 | 0.01125 | 0.0265 | -67.9556
-6.5 | -0.7078 | 0.01088 | 0.0265 | -65.0551
-6 | -0.6514 | 0.01037 | 0.0265 | -62.8158
-5.5 | -0.5943 | 0.00997 | 0.0265 | -59.6088
-5 | -0.5368 | 0.0096 | 0.0264 | -55.9167
-4.5 | -0.479 | 0.00928 | 0.0262 | -51.6164
-4 | -0.4211 | 0.00892 | 0.026 | -47.2085
-3.5 | -0.3628 | 0.00862 | 0.0257 | -42.0882
-3 | -0.3044 | 0.00835 | 0.0253 | -36.4551
-2.5 | -0.2461 | 0.008 | 0.025 | -30.7625
-2 | -0.1876 | 0.00769 | 0.0246 | -24.3953
-1.5 | -0.1291 | 0.00736 | 0.0241 | -17.5408
-1 | -0.071 | 0.0069 | 0.0236 | -10.2899
-0.5 | -0.0145 | 0.00612 | 0.0232 | -2.3693
0 | 0.0421 | 0.00545 | 0.0228 | 7.7248
0.5 | 0.1007 | 0.00519 | 0.0223 | 19.4027
1 | 0.1602 | 0.00511 | 0.0217 | 31.3503
1.5 | 0.2199 | 0.00508 | 0.0211 | 43.2874
2 | 0.2789 | 0.00501 | 0.0206 | 55.6687
2.5 | 0.3377 | 0.00498 | 0.0201 | 67.8112
3 | 0.3967 | 0.00496 | 0.0196 | 79.9798
3.5 | 0.455 | 0.005 | 0.0191 | 91
4 | 0.5119 | 0.00499 | 0.0191 | 102.5852
4.5 | 0.571 | 0.00511 | 0.0185 | 111.7417
5 | 0.6379 | 0.00523 | 0.0161 | 121.9694
5.5 | 0.7064 | 0.00541 | 0.0132 | 130.573
6 | 0.777 | 0.00564 | 0.0097 | 137.766
6.5 | 0.8436 | 0.00591 | 0.0071 | 142.7411
7 | 0.8991 | 0.00633 | 0.0066 | 142.0379
7.5 | 0.9551 | 0.00696 | 0.0057 | 137.227
8 | 1.0111 | 0.00758 | 0.0048 | 133.3905
8.5 | 1.0669 | 0.00831 | 0.0037 | 128.3875
9 | 1.1224 | 0.00915 | 0.0025 | 122.6667
9.5 | 1.1767 | 0.01026 | 0.001 | 114.6881
10 | 1.2289 | 0.01165 | -0.0007 | 105.485
10.5 | 1.2784 | 0.01341 | -0.0028 | 95.3318
11 | 1.3198 | 0.01774 | -0.0094 | 74.3968
11.5 | 1.3481 | 0.02106 | -0.0115 | 64.0123
12 | 1.3703 | 0.02404 | -0.0116 | 57.0008
12.5 | 1.392 | 0.027 | -0.0116 | 51.5556
13 | 1.4093 | 0.03031 | -0.0114 | 46.4962
13.5 | 1.4231 | 0.0339 | -0.0112 | 41.9794
14 | 1.4371 | 0.03752 | -0.0109 | 38.3022
14.5 | 1.4478 | 0.04167 | -0.0109 | 34.7444
15 | 1.4588 | 0.0459 | -0.011 | 31.7821
15.5 | 1.467 | 0.05051 | -0.0113 | 29.0438
16 | 1.4734 | 0.05544 | -0.0117 | 26.5765
16.5 | 1.476 | 0.06088 | -0.0122 | 24.2444
17 | 1.4804 | 0.06625 | -0.013 | 22.3457
17.5 | 1.4804 | 0.07225 | -0.0139 | 20.49
18 | 1.4759 | 0.07894 | -0.0152 | 18.6965
18.5 | 1.4659 | 0.08653 | -0.0169 | 16.9409
19 | 1.4621 | 0.0934 | -0.0186 | 15.6542
19.5 | 1.4557 | 0.10077 | -0.0207 | 14.4458
20 | 1.4462 | 0.10873 | -0.0232 | 13.3008

## 51. Re 2M Mach 0.10 (1)
BIGFOIL.COM POLAR EXPORT
HG 41
HG 41 |  |  |  | Cl Max: | 1.403 | at alpha= | 15.5 | deg
JavaFoil+Calcfoil stall+Eppler ext transition |  |  |  | L/D Max: | 78.518 | at alpha= | 6.5 | deg
Re: | 2000000 |  |  | Cd Min: | 0.0078 | at alpha= | 0.5 | deg
Mach: | 0.1 |  |  | Cl=0 at alpha= | -0.11475 | deg
|  |  |  | @ Cl=0.1, Cd= | 0.0078
|  |  |  | @ Cl=0.4, Cd= | 0.0080813
|  |  |  | @ Cl=0.6, Cd= | 0.008508
alpha (deg) | Cl | Cd | Cm | Cl/Cd
-15 | -0.837 | 0.11194 | 0.018 | -7.478
-14.5 | -0.849 | 0.10478 | 0.019 | -8.098
-14 | -0.857 | 0.09855 | 0.019 | -8.698
-13.5 | -0.864 | 0.09228 | 0.019 | -9.36
-13 | -0.868 | 0.08589 | 0.02 | -10.108
-12.5 | -0.87 | 0.0795 | 0.021 | -10.948
-12 | -0.871 | 0.0724 | 0.022 | -12.035
-11.5 | -0.875 | 0.063 | 0.023 | -13.885
-11 | -0.931 | 0.03446 | 0.029 | -27.019
-10.5 | -0.98 | 0.02 | 0.032 | -49.026
-10 | -0.991 | 0.01525 | 0.033 | -64.977
-9.5 | -0.971 | 0.01649 | 0.033 | -58.882
-9 | -0.941 | 0.01569 | 0.033 | -59.972
-8.5 | -0.907 | 0.01513 | 0.033 | -59.953
-8 | -0.87 | 0.01461 | 0.032 | -59.517
-7.5 | -0.829 | 0.01418 | 0.032 | -58.431
-7 | -0.784 | 0.01373 | 0.032 | -57.084
-6.5 | -0.736 | 0.01333 | 0.032 | -55.211
-6 | -0.686 | 0.013 | 0.031 | -52.768
-5.5 | -0.634 | 0.01268 | 0.031 | -50.015
-5 | -0.58 | 0.01239 | 0.031 | -46.795
-4.5 | -0.524 | 0.01211 | 0.031 | -43.296
-4 | -0.467 | 0.01186 | 0.03 | -39.387
-3.5 | -0.409 | 0.01163 | 0.03 | -35.169
-3 | -0.35 | 0.0114 | 0.03 | -30.683
-2.5 | -0.29 | 0.01119 | 0.029 | -25.918
-2 | -0.23 | 0.01051 | 0.029 | -21.857
-1.5 | -0.169 | 0.00839 | 0.029 | -20.154
-1 | -0.108 | 0.00807 | 0.028 | -13.394
-0.5 | -0.047 | 0.0079 | 0.028 | -5.938
0 | 0.014 | 0.00782 | 0.027 | 1.843
0.5 | 0.076 | 0.0078 | 0.027 | 9.707
1 | 0.137 | 0.0078 | 0.027 | 17.565
1.5 | 0.198 | 0.00785 | 0.026 | 25.259
2 | 0.259 | 0.00788 | 0.026 | 32.939
2.5 | 0.321 | 0.00796 | 0.025 | 40.261
3 | 0.382 | 0.00804 | 0.025 | 47.447
3.5 | 0.443 | 0.00818 | 0.024 | 54.122
4 | 0.504 | 0.00827 | 0.024 | 60.885
4.5 | 0.564 | 0.00839 | 0.023 | 67.284
5 | 0.625 | 0.00859 | 0.023 | 72.779
5.5 | 0.685 | 0.00875 | 0.022 | 78.35
6 | 0.727 | 0.0093 | 0.021 | 78.109
6.5 | 0.777 | 0.0099 | 0.02 | 78.518
7 | 0.829 | 0.01099 | 0.02 | 75.436
7.5 | 0.881 | 0.01214 | 0.019 | 72.613
8 | 0.934 | 0.01323 | 0.018 | 70.542
8.5 | 0.984 | 0.01423 | 0.018 | 69.18
9 | 1.034 | 0.01531 | 0.017 | 67.539
9.5 | 1.081 | 0.01646 | 0.017 | 65.678
10 | 1.126 | 0.01779 | 0.016 | 63.323
10.5 | 1.161 | 0.02394 | 0.015 | 48.507
11 | 1.202 | 0.02535 | 0.014 | 47.415
11.5 | 1.239 | 0.0276 | 0.014 | 44.887
12 | 1.274 | 0.02938 | 0.013 | 43.355
12.5 | 1.305 | 0.03115 | 0.013 | 41.896
13 | 1.332 | 0.03313 | 0.012 | 40.216
13.5 | 1.355 | 0.03518 | 0.011 | 38.511
14 | 1.374 | 0.03733 | 0.011 | 36.79
14.5 | 1.388 | 0.03971 | 0.01 | 34.941
15 | 1.397 | 0.04211 | 0.009 | 33.182
15.5 | 1.403 | 0.04472 | 0.009 | 31.367
16 | 1.403 | 0.04762 | 0.008 | 29.47
16.5 | 1.4 | 0.05077 | 0.007 | 27.564
17 | 1.392 | 0.05401 | 0.007 | 25.769
17.5 | 1.378 | 0.05766 | 0.006 | 23.891
18 | 1.359 | 0.06138 | 0.005 | 22.146
18.5 | 1.337 | 0.06541 | 0.005 | 20.445
19 | 1.311 | 0.07026 | 0.004 | 18.666
19.5 | 1.283 | 0.07495 | 0.003 | 17.115
20 | 1.252 | 0.0802 | 0.003 | 15.608

## 52. Re 2M Mach 0.10 (2)
BIGFOIL.COM POLAR EXPORT
HG 41
HG 41 |  |  |  | Cl Max: | 1.4695 | at alpha= | 17 | deg
XFOIL ncrit=9 |  |  |  | L/D Max: | 142.479 | at alpha= | 6.5 | deg
Re: | 2000000 |  |  | Cd Min: | 0.12771 | at alpha= | -18 | deg
Mach: | 0.1 |  |  | Cl=0 at alpha= | -0.37698 | deg
|  |  |  | @ Cl=0.1, Cd= | 0.0052087
|  |  |  | @ Cl=0.4, Cd= | 0.0049801
|  |  |  | @ Cl=0.6, Cd= | 0.0051717
alpha (deg) | Cl | Cd | Cm | Cl/Cd
-18 | -1.16 | 0.12771 | 0.0489 | -9.0831
-17.5 | -1.4339 | 0.06793 | 0.0113 | -21.1085
-17 | -1.491 | 0.05096 | 0.0002 | -29.2582
-16.5 | -1.5242 | 0.04079 | -0.0035 | -37.367
-16 | -1.5376 | 0.0346 | -0.0029 | -44.4393
-15.5 | -1.5357 | 0.03077 | 0.0001 | -49.909
-15 | -1.5223 | 0.02831 | 0.0041 | -53.7725
-14.5 | -1.5009 | 0.02649 | 0.0084 | -56.6591
-14 | -1.4679 | 0.0248 | 0.0112 | -59.1895
-13.5 | -1.4301 | 0.02325 | 0.0136 | -61.5097
-13 | -1.3883 | 0.02189 | 0.0156 | -63.4217
-12.5 | -1.3433 | 0.0207 | 0.0173 | -64.8937
-12 | -1.2998 | 0.01918 | 0.0191 | -67.7685
-11.5 | -1.2536 | 0.01781 | 0.0206 | -70.3874
-11 | -1.203 | 0.0169 | 0.0216 | -71.1834
-10.5 | -1.1511 | 0.0161 | 0.0225 | -71.4969
-10 | -1.0982 | 0.01535 | 0.0233 | -71.544
-9.5 | -1.0452 | 0.01456 | 0.024 | -71.7857
-9 | -0.9921 | 0.0137 | 0.0247 | -72.4161
-8.5 | -0.9371 | 0.0131 | 0.0252 | -71.5344
-8 | -0.8813 | 0.01257 | 0.0255 | -70.1114
-7.5 | -0.8259 | 0.0119 | 0.0259 | -69.4034
-7 | -0.7697 | 0.01135 | 0.0261 | -67.815
-6.5 | -0.7125 | 0.01095 | 0.0262 | -65.0685
-6 | -0.6556 | 0.01044 | 0.0263 | -62.7969
-5.5 | -0.598 | 0.01002 | 0.0263 | -59.6806
-5 | -0.5399 | 0.00968 | 0.0262 | -55.7748
-4.5 | -0.4818 | 0.00931 | 0.0261 | -51.7508
-4 | -0.4234 | 0.00896 | 0.0259 | -47.2545
-3.5 | -0.3648 | 0.00865 | 0.0256 | -42.1734
-3 | -0.3059 | 0.00838 | 0.0253 | -36.5036
-2.5 | -0.2472 | 0.00803 | 0.025 | -30.7846
-2 | -0.1883 | 0.00772 | 0.0246 | -24.3912
-1.5 | -0.1294 | 0.00738 | 0.0241 | -17.5339
-1 | -0.0709 | 0.00694 | 0.0236 | -10.2161
-0.5 | -0.014 | 0.00616 | 0.0232 | -2.2727
0 | 0.0429 | 0.00547 | 0.0228 | 7.8428
0.5 | 0.1019 | 0.0052 | 0.0224 | 19.5962
1 | 0.1617 | 0.00513 | 0.0217 | 31.5205
1.5 | 0.2219 | 0.0051 | 0.0211 | 43.5098
2 | 0.2813 | 0.00503 | 0.0206 | 55.9245
2.5 | 0.3405 | 0.00499 | 0.0201 | 68.2365
3 | 0.3999 | 0.00498 | 0.0196 | 80.3012
3.5 | 0.4587 | 0.00502 | 0.0191 | 91.3745
4 | 0.5161 | 0.00502 | 0.0191 | 102.8088
4.5 | 0.5752 | 0.00512 | 0.0186 | 112.3438
5 | 0.6424 | 0.00526 | 0.0162 | 122.1293
5.5 | 0.7113 | 0.00544 | 0.0133 | 130.7537
6 | 0.7825 | 0.00567 | 0.0098 | 138.0071
6.5 | 0.8506 | 0.00597 | 0.0069 | 142.4791
7 | 0.9065 | 0.00641 | 0.0064 | 141.4197
7.5 | 0.9629 | 0.00703 | 0.0056 | 136.9701
8 | 1.0193 | 0.00766 | 0.0047 | 133.0679
8.5 | 1.0756 | 0.00842 | 0.0036 | 127.7435
9 | 1.1315 | 0.00931 | 0.0024 | 121.536
9.5 | 1.1861 | 0.01043 | 0.0009 | 113.72
10 | 1.2385 | 0.0119 | -0.0008 | 104.0756
10.5 | 1.2876 | 0.01387 | -0.0031 | 92.8335
11 | 1.325 | 0.01881 | -0.0103 | 70.4413
11.5 | 1.3478 | 0.02214 | -0.0112 | 60.8762
12.5 | 1.3888 | 0.02838 | -0.0111 | 48.9359
13 | 1.4059 | 0.03172 | -0.0108 | 44.3222
13.5 | 1.4176 | 0.03554 | -0.0105 | 39.8875
14 | 1.4318 | 0.0393 | -0.0103 | 36.4326
14.5 | 1.4424 | 0.04355 | -0.0103 | 33.1206
15 | 1.4508 | 0.04817 | -0.0105 | 30.1183
15.5 | 1.4592 | 0.05286 | -0.0108 | 27.605
16 | 1.4633 | 0.05813 | -0.0112 | 25.1729
16.5 | 1.4669 | 0.06359 | -0.0118 | 23.0681
17 | 1.4695 | 0.06925 | -0.0126 | 21.2202
17.5 | 1.4684 | 0.07551 | -0.0137 | 19.4464
18 | 1.462 | 0.08253 | -0.0151 | 17.7148
18.5 | 1.4522 | 0.09024 | -0.0169 | 16.0926
19 | 1.4462 | 0.09754 | -0.0188 | 14.8267
19.5 | 1.4383 | 0.1053 | -0.0211 | 13.6591
20 | 1.428 | 0.11347 | -0.0238 | 12.5848

## 53. Re 2M Mach 0.25 (1)
BIGFOIL.COM POLAR EXPORT
HG 41
HG 41 |  |  |  | Cl Max: | 1.347 | at alpha= | 14 | deg
JavaFoil+Calcfoil stall+Eppler ext transition |  |  |  | L/D Max: | 73.974 | at alpha= | 5.5 | deg
Re: | 2000000 |  |  | Cd Min: | 0.00787 | at alpha= | 0.5 | deg
Mach: | 0.25 |  |  | Cl=0 at alpha= | -0.11905 | deg
|  |  |  | @ Cl=0.1, Cd= | 0.0078805
|  |  |  | @ Cl=0.4, Cd= | 0.0081791
|  |  |  | @ Cl=0.6, Cd= | 0.0086542
alpha (deg) | Cl | Cd | Cm | Cl/Cd
-14 | -0.649 | 0.11377 | 0.017 | -5.707
-13.5 | -0.683 | 0.105 | 0.017 | -6.507
-13 | -0.713 | 0.09767 | 0.017 | -7.297
-12.5 | -0.737 | 0.09085 | 0.018 | -8.116
-12 | -0.757 | 0.08464 | 0.018 | -8.945
-11.5 | -0.772 | 0.07863 | 0.019 | -9.813
-11 | -0.782 | 0.07193 | 0.02 | -10.869
-10.5 | -0.786 | 0.06612 | 0.021 | -11.892
-10 | -0.794 | 0.05661 | 0.023 | -14.019
-9.5 | -0.891 | 0.02181 | 0.032 | -40.848
-9 | -0.922 | 0.01554 | 0.034 | -59.288
-8.5 | -0.9 | 0.016 | 0.033 | -56.236
-8 | -0.869 | 0.01527 | 0.033 | -56.956
-7.5 | -0.834 | 0.0147 | 0.033 | -56.72
-7 | -0.792 | 0.0142 | 0.033 | -55.806
-6.5 | -0.747 | 0.01373 | 0.033 | -54.422
-6 | -0.698 | 0.01332 | 0.032 | -52.425
-5.5 | -0.647 | 0.01296 | 0.032 | -49.9
-5 | -0.593 | 0.01266 | 0.032 | -46.838
-4.5 | -0.537 | 0.01235 | 0.031 | -43.461
-4 | -0.479 | 0.01206 | 0.031 | -39.714
-3.5 | -0.419 | 0.01179 | 0.031 | -35.583
-3 | -0.359 | 0.01156 | 0.031 | -31.06
-2.5 | -0.298 | 0.01132 | 0.03 | -26.298
-2 | -0.236 | 0.01096 | 0.03 | -21.523
-1.5 | -0.174 | 0.00855 | 0.029 | -20.302
-1 | -0.111 | 0.00815 | 0.029 | -13.623
-0.5 | -0.048 | 0.00799 | 0.029 | -6.031
0 | 0.015 | 0.00791 | 0.028 | 1.873
0.5 | 0.078 | 0.00787 | 0.028 | 9.88
1 | 0.141 | 0.0079 | 0.027 | 17.814
1.5 | 0.204 | 0.00792 | 0.027 | 25.708
2 | 0.267 | 0.00798 | 0.026 | 33.395
2.5 | 0.329 | 0.00805 | 0.026 | 40.922
3 | 0.392 | 0.00816 | 0.025 | 48.044
3.5 | 0.455 | 0.00831 | 0.025 | 54.752
4 | 0.517 | 0.00845 | 0.024 | 61.247
4.5 | 0.58 | 0.00858 | 0.024 | 67.553
5 | 0.642 | 0.00881 | 0.023 | 72.836
5.5 | 0.684 | 0.00924 | 0.022 | 73.974
6 | 0.738 | 0.01006 | 0.021 | 73.373
6.5 | 0.793 | 0.01076 | 0.021 | 73.661
7 | 0.847 | 0.01186 | 0.02 | 71.389
7.5 | 0.901 | 0.01295 | 0.019 | 69.569
8 | 0.955 | 0.01406 | 0.019 | 67.894
8.5 | 1.006 | 0.01514 | 0.018 | 66.476
9 | 1.056 | 0.01632 | 0.018 | 64.68
9.5 | 1.103 | 0.01762 | 0.017 | 62.619
10 | 1.14 | 0.02343 | 0.016 | 48.669
10.5 | 1.181 | 0.02547 | 0.015 | 46.382
11 | 1.22 | 0.02705 | 0.015 | 45.088
11.5 | 1.253 | 0.02968 | 0.014 | 42.233
12 | 1.284 | 0.03156 | 0.014 | 40.669
12.5 | 1.309 | 0.03363 | 0.013 | 38.92
13 | 1.328 | 0.03588 | 0.012 | 37.019
13.5 | 1.341 | 0.03831 | 0.012 | 34.998
14 | 1.347 | 0.04087 | 0.011 | 32.946
14.5 | 1.346 | 0.04365 | 0.01 | 30.831
15 | 1.337 | 0.04677 | 0.01 | 28.597
15.5 | 1.322 | 0.05015 | 0.009 | 26.356
16 | 1.299 | 0.05373 | 0.008 | 24.17
16.5 | 1.269 | 0.05766 | 0.007 | 21.999
17 | 1.231 | 0.06227 | 0.007 | 19.76
17.5 | 1.183 | 0.06745 | 0.006 | 17.536
18 | 1.127 | 0.07334 | 0.005 | 15.367
18.5 | 1.064 | 0.08046 | 0.005 | 13.228
19 | 0.995 | 0.08921 | 0.004 | 11.154

## 54. Re 2M Mach 0.25 (2)
BIGFOIL.COM POLAR EXPORT
HG 41
HG 41 |  |  |  | Cl Max: | 1.4153 | at alpha= | 15.5 | deg
XFOIL ncrit=9 |  |  |  | L/D Max: | 142.637 | at alpha= | 6.5 | deg
Re: | 2000000 |  |  | Cd Min: | 0.22821 | at alpha= | -17.5 | deg
Mach: | 0.25 |  |  | Cl=0 at alpha= | -0.40598 | deg
|  |  |  | @ Cl=0.1, Cd= | 0.0053082
|  |  |  | @ Cl=0.4, Cd= | 0.0051013
|  |  |  | @ Cl=0.6, Cd= | 0.0052311
alpha (deg) | Cl | Cd | Cm | Cl/Cd
-17.5 | -0.7926 | 0.22821 | 0.1081 | -3.4731
-16.5 | -0.7594 | 0.21351 | 0.0995 | -3.5567
-15 | -0.9815 | 0.12118 | 0.0474 | -8.0995
-14.5 | -1.1511 | 0.08303 | 0.0235 | -13.8637
-14 | -1.2621 | 0.05195 | -0.0005 | -24.2945
-13.5 | -1.2987 | 0.04076 | -0.0063 | -31.8621
-13 | -1.3185 | 0.03414 | -0.0049 | -38.6204
-12.5 | -1.3255 | 0.02999 | 0.0009 | -44.1981
-12 | -1.307 | 0.02648 | 0.0052 | -49.358
-11.5 | -1.2745 | 0.02365 | 0.0088 | -53.8901
-11 | -1.2319 | 0.02153 | 0.0117 | -57.2178
-10.5 | -1.1902 | 0.01904 | 0.0145 | -62.5105
-10 | -1.138 | 0.0177 | 0.0165 | -64.2938
-9.5 | -1.0837 | 0.01652 | 0.0181 | -65.5993
-9 | -1.0274 | 0.01556 | 0.0195 | -66.0283
-8.5 | -0.9729 | 0.01429 | 0.021 | -68.0826
-8 | -0.915 | 0.0135 | 0.022 | -67.7778
-7.5 | -0.8563 | 0.01281 | 0.0229 | -66.8462
-7 | -0.7979 | 0.01206 | 0.0237 | -66.1609
-6.5 | -0.7386 | 0.01143 | 0.0243 | -64.6194
-6 | -0.6784 | 0.01095 | 0.0247 | -61.9543
-5.5 | -0.6188 | 0.01035 | 0.0251 | -59.7874
-5 | -0.5581 | 0.00996 | 0.0252 | -56.0341
-4.5 | -0.4976 | 0.00951 | 0.0254 | -52.3239
-4 | -0.4365 | 0.00918 | 0.0254 | -47.549
-3.5 | -0.3754 | 0.00885 | 0.0253 | -42.4181
-3 | -0.3143 | 0.00851 | 0.0251 | -36.933
-2.5 | -0.2532 | 0.00817 | 0.0249 | -30.9914
-2 | -0.1919 | 0.00787 | 0.0245 | -24.3837
-1.5 | -0.131 | 0.00749 | 0.0241 | -17.49
-1 | -0.0702 | 0.00709 | 0.0237 | -9.9013
-0.5 | -0.011 | 0.00636 | 0.0232 | -1.7296
0 | 0.0475 | 0.00555 | 0.0229 | 8.5586
0.5 | 0.1083 | 0.00527 | 0.0225 | 20.5503
1 | 0.1705 | 0.00522 | 0.0218 | 32.6628
1.5 | 0.2328 | 0.00516 | 0.0212 | 45.1163
2 | 0.2946 | 0.00515 | 0.0206 | 57.2039
2.5 | 0.356 | 0.00508 | 0.0201 | 70.0787
3 | 0.418 | 0.00511 | 0.0195 | 81.8004
3.5 | 0.4791 | 0.00511 | 0.019 | 93.7573
4 | 0.5392 | 0.00516 | 0.0189 | 104.4961
4.5 | 0.5996 | 0.00523 | 0.0187 | 114.6463
5 | 0.667 | 0.00541 | 0.0168 | 123.2902
5.5 | 0.7396 | 0.00563 | 0.0137 | 131.3677
6 | 0.8135 | 0.00589 | 0.0103 | 138.1154
6.5 | 0.8872 | 0.00622 | 0.0069 | 142.6367
7 | 0.948 | 0.00681 | 0.0058 | 139.207
7.5 | 1.0068 | 0.00751 | 0.0051 | 134.0613
8 | 1.0656 | 0.00823 | 0.0043 | 129.4775
8.5 | 1.1242 | 0.00909 | 0.0033 | 123.6744
9 | 1.1819 | 0.01023 | 0.002 | 115.5327
9.5 | 1.2374 | 0.01177 | 0.0003 | 105.1317
10 | 1.2899 | 0.01437 | -0.0035 | 89.7634
10.5 | 1.3185 | 0.02005 | -0.0101 | 65.7606
11 | 1.324 | 0.02458 | -0.0096 | 53.8649
11.5 | 1.3401 | 0.02822 | -0.0092 | 47.4876
12 | 1.3548 | 0.03196 | -0.0086 | 42.3905
12.5 | 1.3674 | 0.0359 | -0.008 | 38.0891
13 | 1.3808 | 0.04001 | -0.0077 | 34.5114
13.5 | 1.3929 | 0.04437 | -0.0075 | 31.3928
14 | 1.4015 | 0.0492 | -0.0075 | 28.4858
14.5 | 1.408 | 0.05434 | -0.0076 | 25.9109
15 | 1.4136 | 0.05968 | -0.0079 | 23.6863
15.5 | 1.4153 | 0.06562 | -0.0084 | 21.5681
16 | 1.4149 | 0.0719 | -0.0092 | 19.6787
16.5 | 1.4143 | 0.07837 | -0.0102 | 18.0464
17 | 1.408 | 0.08569 | -0.0117 | 16.4313
17.5 | 1.3974 | 0.09373 | -0.0136 | 14.9088
18 | 1.3828 | 0.10254 | -0.0161 | 13.4855
18.5 | 1.3713 | 0.11115 | -0.0188 | 12.3374
19 | 1.3594 | 0.12002 | -0.0219 | 11.3264
19.5 | 1.345 | 0.12948 | -0.0257 | 10.3877
20 | 1.3316 | 0.13905 | -0.0299 | 9.5764

## 55. Re 2M Mach 0.50 (1)
BIGFOIL.COM POLAR EXPORT
HG 41
HG 41 |  |  |  | Cl Max: | 1.21 | at alpha= | 10.5 | deg
JavaFoil+Calcfoil stall+Eppler ext transition |  |  |  | L/D Max: | 62.5 | at alpha= | 5.5 | deg
Re: | 2000000 |  |  | Cd Min: | 0.00825 | at alpha= | 0.5 | deg
Mach: | 0.5 |  |  | Cl=0 at alpha= | -0.11972 | deg
|  |  |  | @ Cl=0.1, Cd= | 0.0082593
|  |  |  | @ Cl=0.4, Cd= | 0.0088286
|  |  |  | @ Cl=0.6, Cd= | 0.010424
alpha (deg) | Cl | Cd | Cm | Cl/Cd
-20 | -1.104 | 0.18018 | 0.022 | -6.128
-19.5 | -1.078 | 0.17382 | 0.022 | -6.199
-19 | -1.051 | 0.1694 | 0.022 | -6.204
-18.5 | -1.023 | 0.16753 | 0.022 | -6.108
-18 | -0.995 | 0.16388 | 0.022 | -6.073
-17.5 | -0.968 | 0.1583 | 0.022 | -6.117
-17 | -0.941 | 0.15403 | 0.022 | -6.112
-16.5 | -0.913 | 0.14706 | 0.022 | -6.211
-16 | -0.886 | 0.14087 | 0.021 | -6.288
-15.5 | -0.859 | 0.13676 | 0.021 | -6.279
-15 | -0.831 | 0.13348 | 0.021 | -6.228
-14.5 | -0.803 | 0.12857 | 0.021 | -6.247
-14 | -0.776 | 0.12433 | 0.021 | -6.241
-13.5 | -0.748 | 0.12114 | 0.02 | -6.172
-13 | -0.72 | 0.1139 | 0.02 | -6.323
-12.5 | -0.693 | 0.11097 | 0.02 | -6.244
-12 | -0.664 | 0.10783 | 0.019 | -6.162
-11.5 | -0.637 | 0.10348 | 0.019 | -6.155
-11 | -0.609 | 0.09974 | 0.018 | -6.104
-10.5 | -0.581 | 0.09686 | 0.018 | -6
-10 | -0.553 | 0.08154 | 0.018 | -6.785
-9.5 | -0.526 | 0.07036 | 0.018 | -7.471
-9 | -0.498 | 0.07353 | 0.017 | -6.766
-8.5 | -0.47 | 0.06172 | 0.017 | -7.612
-8 | -0.442 | 0.06333 | 0.017 | -6.974
-7.5 | -0.414 | 0.05874 | 0.016 | -7.044
-7 | -0.386 | 0.05591 | 0.016 | -6.902
-6.5 | -0.524 | 0.05056 | 0.018 | -10.362
-6 | -0.69 | 0.01568 | 0.036 | -43.974
-5.5 | -0.672 | 0.01472 | 0.036 | -45.649
-5 | -0.633 | 0.014 | 0.036 | -45.238
-4.5 | -0.583 | 0.01349 | 0.035 | -43.204
-4 | -0.525 | 0.01305 | 0.035 | -40.226
-3.5 | -0.463 | 0.01267 | 0.034 | -36.546
-3 | -0.398 | 0.01232 | 0.034 | -32.322
-2.5 | -0.331 | 0.01202 | 0.034 | -27.555
-2 | -0.263 | 0.01176 | 0.033 | -22.363
-1.5 | -0.194 | 0.011 | 0.033 | -17.614
-1 | -0.124 | 0.00873 | 0.032 | -14.204
-0.5 | -0.054 | 0.00845 | 0.032 | -6.376
0 | 0.017 | 0.00831 | 0.032 | 1.992
0.5 | 0.087 | 0.00825 | 0.031 | 10.536
1 | 0.157 | 0.0083 | 0.031 | 18.948
1.5 | 0.228 | 0.00834 | 0.03 | 27.269
2 | 0.298 | 0.00848 | 0.03 | 35.107
2.5 | 0.368 | 0.0086 | 0.029 | 42.757
3 | 0.424 | 0.009 | 0.028 | 47.085
3.5 | 0.489 | 0.00908 | 0.027 | 53.848
4 | 0.554 | 0.01005 | 0.026 | 55.086
4.5 | 0.618 | 0.01057 | 0.025 | 58.488
5 | 0.682 | 0.01117 | 0.025 | 61.083
5.5 | 0.745 | 0.01192 | 0.024 | 62.5
6 | 0.807 | 0.01306 | 0.023 | 61.808
6.5 | 0.868 | 0.0144 | 0.023 | 60.261
7 | 0.928 | 0.01543 | 0.022 | 60.126
7.5 | 0.988 | 0.01665 | 0.021 | 59.32
8 | 1.045 | 0.0181 | 0.021 | 57.716
8.5 | 1.097 | 0.01965 | 0.02 | 55.838
9 | 1.143 | 0.02152 | 0.019 | 53.133
9.5 | 1.175 | 0.02942 | 0.018 | 39.933
10 | 1.201 | 0.0326 | 0.018 | 36.837
10.5 | 1.21 | 0.03552 | 0.017 | 34.053
11 | 1.186 | 0.03896 | 0.016 | 30.436
11.5 | 1.074 | 0.04345 | 0.015 | 24.72
12 | 0.764 | 0.04778 | 0.015 | 15.992
12.5 | 0.792 | 0.05255 | 0.014 | 15.064
13 | 0.729 | 0.09965 | 0.006 | 7.313
13.5 | 0.756 | 0.10422 | 0.006 | 7.256
14 | 0.784 | 0.1084 | 0.006 | 7.231
14.5 | 0.812 | 0.11221 | 0.006 | 7.235
15 | 0.839 | 0.12934 | 0.006 | 6.489
15.5 | 0.867 | 0.13403 | 0.005 | 6.47

## 56. Re 2M Mach 0.50 (2)
BIGFOIL.COM POLAR EXPORT
HG 41
HG 41 |  |  |  | Cl Max: | 1.323 | at alpha= | 9 | deg
XFOIL ncrit=9 |  |  |  | L/D Max: | 132.485 | at alpha= | 5.5 | deg
Re: | 2000000 |  |  | Cd Min: | 0.2974 | at alpha= | -20 | deg
Mach: | 0.5 |  |  | Cl=0 at alpha= | -0.53653 | deg
|  |  |  | @ Cl=0.1, Cd= | 0.0059075
|  |  |  | @ Cl=0.4, Cd= | 0.0055658
|  |  |  | @ Cl=0.6, Cd= | 0.0057525
alpha (deg) | Cl | Cd | Cm | Cl/Cd
-20 | -0.9622 | 0.2974 | 0.1561 | -3.2354
-19.5 | -0.9387 | 0.28791 | 0.1499 | -3.2604
-19 | -0.9157 | 0.27896 | 0.1442 | -3.2825
-18.5 | -0.8916 | 0.27168 | 0.1392 | -3.2818
-18 | -0.8675 | 0.26392 | 0.1339 | -3.287
-17.5 | -0.8435 | 0.25418 | 0.1277 | -3.3185
-17 | -0.8211 | 0.24435 | 0.1215 | -3.3603
-16.5 | -0.7989 | 0.23498 | 0.1158 | -3.3999
-16 | -0.7768 | 0.22611 | 0.1106 | -3.4355
-15.5 | -0.7534 | 0.21907 | 0.1064 | -3.4391
-15 | -0.7333 | 0.2095 | 0.1008 | -3.5002
-14.5 | -0.7149 | 0.19962 | 0.0953 | -3.5813
-14 | -0.6993 | 0.18884 | 0.0893 | -3.7031
-13.5 | -0.6801 | 0.18056 | 0.0846 | -3.7666
-13 | -0.6618 | 0.17222 | 0.08 | -3.8428
-12.5 | -0.6459 | 0.16345 | 0.0753 | -3.9517
-12 | -0.6343 | 0.15355 | 0.0702 | -4.1309
-11.5 | -0.6319 | 0.14181 | 0.0643 | -4.456
-11 | -0.6339 | 0.13002 | 0.0583 | -4.8754
-10.5 | -0.6291 | 0.12068 | 0.0535 | -5.213
-10 | -0.6304 | 0.11042 | 0.0482 | -5.7091
-9.5 | -0.6427 | 0.09848 | 0.0416 | -6.5262
-9 | -0.672 | 0.08407 | 0.0325 | -7.9933
-8.5 | -0.7096 | 0.0677 | 0.0198 | -10.4815
-8 | -0.7476 | 0.04999 | 0.0021 | -14.955
-7.5 | -0.8001 | 0.03885 | 0.0004 | -20.5946
-7 | -0.8152 | 0.02979 | 0.0031 | -27.3649
-6.5 | -0.8067 | 0.02157 | 0.0075 | -37.3992
-6 | -0.7695 | 0.01562 | 0.0122 | -49.2638
-5.5 | -0.7059 | 0.01334 | 0.0155 | -52.916
-5 | -0.6372 | 0.01193 | 0.0181 | -53.4116
-4.5 | -0.5668 | 0.01092 | 0.02 | -51.9048
-4 | -0.4948 | 0.01024 | 0.0215 | -48.3203
-3.5 | -0.423 | 0.00962 | 0.0225 | -43.9709
-3 | -0.3508 | 0.00918 | 0.0231 | -38.2135
-2.5 | -0.2788 | 0.00878 | 0.0235 | -31.754
-2 | -0.207 | 0.00842 | 0.0236 | -24.5843
-1.5 | -0.1355 | 0.00806 | 0.0235 | -16.8114
-1 | -0.0647 | 0.00765 | 0.0233 | -8.4575
-0.5 | 0.0051 | 0.00712 | 0.023 | 0.71629
0 | 0.0714 | 0.00611 | 0.0228 | 11.6858
0.5 | 0.1406 | 0.00562 | 0.0225 | 25.0178
1 | 0.2128 | 0.00558 | 0.0218 | 38.1362
1.5 | 0.2854 | 0.00554 | 0.0211 | 51.5162
2 | 0.3577 | 0.00556 | 0.0204 | 64.3345
2.5 | 0.4302 | 0.00557 | 0.0197 | 77.2352
3 | 0.5034 | 0.00566 | 0.0188 | 88.9399
3.5 | 0.5763 | 0.00571 | 0.0182 | 100.9282
4 | 0.6488 | 0.00584 | 0.0176 | 111.0959
4.5 | 0.7205 | 0.00598 | 0.0174 | 120.4849
5 | 0.7935 | 0.00621 | 0.0171 | 127.7778
5.5 | 0.8744 | 0.0066 | 0.0151 | 132.4848
6.5 | 1.0541 | 0.00811 | 0.007 | 129.9753
7 | 1.1456 | 0.00956 | 0.0016 | 119.8326
8 | 1.2766 | 0.01409 | -0.0033 | 90.6033
8.5 | 1.3165 | 0.0183 | -0.0062 | 71.9399
9 | 1.323 | 0.02319 | -0.0054 | 57.0505
9.5 | 1.3179 | 0.02853 | -0.0035 | 46.1935
10 | 1.3099 | 0.03428 | -0.002 | 38.2118
10.5 | 1.2842 | 0.04167 | -0.0011 | 30.8183
11 | 1.2617 | 0.04928 | -0.0006 | 25.6027
11.5 | 1.2656 | 0.0551 | -0.0001 | 22.9691
12 | 1.2697 | 0.0611 | 0.0001 | 20.7807
12.5 | 1.271 | 0.06759 | 0 | 18.8046
13 | 1.2695 | 0.07453 | -0.0005 | 17.0334
13.5 | 1.2667 | 0.08182 | -0.0013 | 15.4815
14 | 1.2568 | 0.09014 | -0.0029 | 13.9428

## 57. Re 3M Mach 0.00 (1)
BIGFOIL.COM POLAR EXPORT
HG 41
HG 41 |  |  |  | Cl Max: | 1.419 | at alpha= | 16 | deg
JavaFoil+Calcfoil stall+Eppler ext transition |  |  |  | L/D Max: | 81.488 | at alpha= | 6 | deg
Re: | 3000000 |  |  | Cd Min: | 0.00752 | at alpha= | 1 | deg
Mach: | 0 |  |  | Cl=0 at alpha= | -0.11475 | deg
|  |  |  | @ Cl=0.1, Cd= | 0.0075436
|  |  |  | @ Cl=0.4, Cd= | 0.00772
|  |  |  | @ Cl=0.6, Cd= | 0.0082334
alpha (deg) | Cl | Cd | Cm | Cl/Cd
-16 | -0.847 | 0.11679 | 0.019 | -7.249
-15.5 | -0.86 | 0.11029 | 0.019 | -7.796
-15 | -0.872 | 0.10363 | 0.02 | -8.414
-14.5 | -0.881 | 0.0969 | 0.02 | -9.091
-14 | -0.887 | 0.09059 | 0.021 | -9.797
-13.5 | -0.893 | 0.08389 | 0.021 | -10.642
-13 | -0.896 | 0.07704 | 0.022 | -11.634
-12.5 | -0.902 | 0.06798 | 0.023 | -13.264
-12 | -0.934 | 0.04687 | 0.027 | -19.935
-11.5 | -1.013 | 0.0214 | 0.032 | -47.312
-11 | -1.026 | 0.01765 | 0.033 | -58.151
-10.5 | -1.021 | 0.01522 | 0.033 | -67.108
-10 | -1.001 | 0.01591 | 0.033 | -62.927
-9.5 | -0.974 | 0.01515 | 0.033 | -64.266
-9 | -0.942 | 0.0146 | 0.033 | -64.544
-8.5 | -0.907 | 0.01414 | 0.032 | -64.172
-8 | -0.869 | 0.01368 | 0.032 | -63.525
-7.5 | -0.827 | 0.01327 | 0.032 | -62.33
-7 | -0.782 | 0.0129 | 0.032 | -60.625
-6.5 | -0.734 | 0.01256 | 0.032 | -58.44
-6 | -0.684 | 0.01225 | 0.031 | -55.836
-5.5 | -0.632 | 0.01196 | 0.031 | -52.825
-5 | -0.578 | 0.01171 | 0.031 | -49.332
-4.5 | -0.522 | 0.01146 | 0.03 | -45.567
-4 | -0.465 | 0.01122 | 0.03 | -41.438
-3.5 | -0.407 | 0.01101 | 0.03 | -36.984
-3 | -0.348 | 0.01082 | 0.03 | -32.187
-2.5 | -0.289 | 0.01059 | 0.029 | -27.258
-2 | -0.229 | 0.01004 | 0.029 | -22.778
-1.5 | -0.168 | 0.00958 | 0.028 | -17.563
-1 | -0.108 | 0.00809 | 0.028 | -13.303
-0.5 | -0.047 | 0.00784 | 0.028 | -5.957
0 | 0.014 | 0.00766 | 0.027 | 1.872
0.5 | 0.075 | 0.00756 | 0.027 | 9.967
1 | 0.136 | 0.00752 | 0.026 | 18.137
1.5 | 0.197 | 0.00754 | 0.026 | 26.155
2 | 0.258 | 0.00757 | 0.026 | 34.115
2.5 | 0.319 | 0.00762 | 0.025 | 41.852
3 | 0.38 | 0.00769 | 0.025 | 49.392
3.5 | 0.44 | 0.00778 | 0.024 | 56.597
4 | 0.501 | 0.00793 | 0.024 | 63.188
4.5 | 0.561 | 0.00808 | 0.023 | 69.464
5 | 0.622 | 0.00832 | 0.023 | 74.743
5.5 | 0.682 | 0.00862 | 0.022 | 79.097
6 | 0.742 | 0.0091 | 0.022 | 81.488
6.5 | 0.773 | 0.01045 | 0.02 | 74.014
7 | 0.826 | 0.01127 | 0.02 | 73.286
7.5 | 0.879 | 0.01176 | 0.019 | 74.779
8 | 0.932 | 0.0125 | 0.018 | 74.541
8.5 | 0.983 | 0.01344 | 0.018 | 73.091
9 | 1.032 | 0.01444 | 0.017 | 71.455
9.5 | 1.079 | 0.01559 | 0.016 | 69.238
10 | 1.124 | 0.01689 | 0.016 | 66.571
10.5 | 1.16 | 0.02209 | 0.015 | 52.516
11 | 1.202 | 0.02339 | 0.014 | 51.374
11.5 | 1.239 | 0.0255 | 0.014 | 48.586
12 | 1.274 | 0.02713 | 0.013 | 46.97
12.5 | 1.307 | 0.02876 | 0.013 | 45.434
13 | 1.335 | 0.03052 | 0.012 | 43.739
13.5 | 1.359 | 0.03245 | 0.011 | 41.887
14 | 1.379 | 0.03443 | 0.011 | 40.067
14.5 | 1.395 | 0.03659 | 0.01 | 38.14
15 | 1.407 | 0.03878 | 0.009 | 36.298
15.5 | 1.415 | 0.04114 | 0.009 | 34.408
16 | 1.419 | 0.04375 | 0.008 | 32.438
16.5 | 1.419 | 0.04643 | 0.007 | 30.558
17 | 1.414 | 0.04945 | 0.007 | 28.599
17.5 | 1.404 | 0.05252 | 0.006 | 26.743
18 | 1.39 | 0.05605 | 0.005 | 24.805
18.5 | 1.373 | 0.05957 | 0.005 | 23.045
19 | 1.352 | 0.06372 | 0.004 | 21.212
19.5 | 1.328 | 0.06777 | 0.003 | 19.595
20 | 1.302 | 0.07216 | 0.003 | 18.042

## 58. Re 3M Mach 0.00 (2)
BIGFOIL.COM POLAR EXPORT
HG 41
HG 41 |  |  |  | Cl Max: | 1.5357 | at alpha= | 18 | deg
XFOIL ncrit=9 |  |  |  | L/D Max: | 151.093 | at alpha= | 6.5 | deg
Re: | 3000000 |  |  | Cd Min: | 0.18284 | at alpha= | -20 | deg
Mach: | 0 |  |  | Cl=0 at alpha= | -0.37413 | deg
|  |  |  | @ Cl=0.1, Cd= | 0.0049348
|  |  |  | @ Cl=0.4, Cd= | 0.0045714
|  |  |  | @ Cl=0.6, Cd= | 0.0046958
alpha (deg) | Cl | Cd | Cm | Cl/Cd
-20 | -1.0632 | 0.18284 | 0.0841 | -5.8149
-19.5 | -1.6409 | 0.06079 | 0.0037 | -26.9929
-18.5 | -1.6946 | 0.04124 | -0.0042 | -41.0912
-18 | -1.698 | 0.03592 | -0.004 | -47.2717
-17.5 | -1.6927 | 0.03207 | -0.0023 | -52.7814
-17 | -1.6829 | 0.02912 | 0.0007 | -57.7919
-16.5 | -1.6688 | 0.02688 | 0.0046 | -62.0833
-16 | -1.651 | 0.02522 | 0.0093 | -65.4639
-15.5 | -1.6189 | 0.02376 | 0.0122 | -68.1355
-15 | -1.5814 | 0.02251 | 0.0145 | -70.2532
-14.5 | -1.5402 | 0.0214 | 0.0164 | -71.972
-14 | -1.5031 | 0.01964 | 0.0187 | -76.5326
-13.5 | -1.4586 | 0.01851 | 0.0203 | -78.8006
-13 | -1.4112 | 0.01759 | 0.0215 | -80.2274
-12.5 | -1.3623 | 0.01675 | 0.0226 | -81.3313
-12 | -1.3122 | 0.01598 | 0.0235 | -82.1151
-11.5 | -1.2607 | 0.01529 | 0.0243 | -82.4526
-11 | -1.209 | 0.01457 | 0.025 | -82.9787
-10.5 | -1.1577 | 0.01368 | 0.0258 | -84.6272
-10 | -1.1041 | 0.01309 | 0.0263 | -84.3468
-9.5 | -1.0497 | 0.01255 | 0.0267 | -83.6414
-9 | -0.9945 | 0.01211 | 0.027 | -82.1222
-8.5 | -0.9399 | 0.01149 | 0.0273 | -81.8016
-8 | -0.8843 | 0.01099 | 0.0275 | -80.4641
-7.5 | -0.8279 | 0.0106 | 0.0276 | -78.1038
-7 | -0.771 | 0.01026 | 0.0276 | -75.1462
-6.5 | -0.7146 | 0.00976 | 0.0277 | -73.2172
-6 | -0.6572 | 0.00944 | 0.0276 | -69.6186
-5.5 | -0.5995 | 0.00912 | 0.0275 | -65.7346
-5 | -0.5418 | 0.00876 | 0.0273 | -61.8493
-4.5 | -0.4835 | 0.00851 | 0.0271 | -56.8155
-4 | -0.4252 | 0.00822 | 0.0268 | -51.7275
-3.5 | -0.3667 | 0.00795 | 0.0265 | -46.1258
-3 | -0.308 | 0.00771 | 0.0261 | -39.9481
-2.5 | -0.2492 | 0.00745 | 0.0257 | -33.4497
-2 | -0.1905 | 0.00715 | 0.0253 | -26.6434
-1.5 | -0.1316 | 0.0069 | 0.0248 | -19.0725
-1 | -0.0728 | 0.00659 | 0.0242 | -11.047
-0.5 | -0.0144 | 0.00616 | 0.0237 | -2.3377
0 | 0.0428 | 0.00548 | 0.0231 | 7.8102
0.5 | 0.1005 | 0.00493 | 0.0226 | 20.3854
1 | 0.1596 | 0.00473 | 0.022 | 33.7421
1.5 | 0.2194 | 0.00468 | 0.0213 | 46.8803
2 | 0.2794 | 0.00465 | 0.0206 | 60.086
2.5 | 0.3388 | 0.00462 | 0.0199 | 73.3333
3 | 0.3983 | 0.00457 | 0.0192 | 87.1554
3.5 | 0.4578 | 0.00462 | 0.0185 | 99.0909
4 | 0.5168 | 0.00461 | 0.0179 | 112.1041
4.5 | 0.5746 | 0.00466 | 0.0175 | 123.3047
5 | 0.6313 | 0.00474 | 0.0174 | 133.1857
5.5 | 0.6934 | 0.00491 | 0.016 | 141.222
6 | 0.7604 | 0.00517 | 0.0133 | 147.0793
6.5 | 0.8295 | 0.00549 | 0.01 | 151.0929
7 | 0.8973 | 0.00613 | 0.0067 | 146.3785
7.5 | 0.954 | 0.00667 | 0.0057 | 143.0285
8 | 1.0099 | 0.00729 | 0.0049 | 138.5322
8.5 | 1.0657 | 0.00793 | 0.0039 | 134.3884
9 | 1.1211 | 0.00884 | 0.0027 | 126.8213
9.5 | 1.1753 | 0.01 | 0.0012 | 117.53
10 | 1.2281 | 0.01127 | -0.0004 | 108.9707
10.5 | 1.2753 | 0.01361 | -0.003 | 93.7032
11 | 1.3259 | 0.01604 | -0.0074 | 82.6621
11.5 | 1.3711 | 0.0184 | -0.0109 | 74.5163
12 | 1.4015 | 0.02102 | -0.012 | 66.6746
12.5 | 1.4265 | 0.02375 | -0.0122 | 60.0632
13 | 1.4487 | 0.02664 | -0.0122 | 54.3806
13.5 | 1.4653 | 0.02997 | -0.012 | 48.8922
14 | 1.4804 | 0.03342 | -0.0117 | 44.2968
14.5 | 1.4921 | 0.03724 | -0.0115 | 40.0671
15 | 1.5016 | 0.04148 | -0.0115 | 36.2006
15.5 | 1.513 | 0.04564 | -0.0116 | 33.1507
16 | 1.5201 | 0.05032 | -0.0118 | 30.2087
16.5 | 1.5258 | 0.05529 | -0.0122 | 27.5963
17 | 1.5321 | 0.06025 | -0.0127 | 25.429
17.5 | 1.5355 | 0.06566 | -0.0134 | 23.3856
18 | 1.5357 | 0.07153 | -0.0143 | 21.4693
18.5 | 1.532 | 0.078 | -0.0155 | 19.641
19 | 1.5228 | 0.08536 | -0.017 | 17.8397
19.5 | 1.5148 | 0.09269 | -0.0188 | 16.3426
20 | 1.5086 | 0.09991 | -0.0208 | 15.0996

## 59. Re 3M Mach 0.10 (1)
BIGFOIL.COM POLAR EXPORT
HG 41
HG 41 |  |  |  | Cl Max: | 1.407 | at alpha= | 16 | deg
JavaFoil+Calcfoil stall+Eppler ext transition |  |  |  | L/D Max: | 79.353 | at alpha= | 5.5 | deg
Re: | 3000000 |  |  | Cd Min: | 0.00752 | at alpha= | 1 | deg
Mach: | 0.1 |  |  | Cl=0 at alpha= | -0.11475 | deg
|  |  |  | @ Cl=0.1, Cd= | 0.0075503
|  |  |  | @ Cl=0.4, Cd= | 0.0077466
|  |  |  | @ Cl=0.6, Cd= | 0.0082539
alpha (deg) | Cl | Cd | Cm | Cl/Cd
-16 | -0.808 | 0.12011 | 0.019 | -6.731
-15.5 | -0.825 | 0.11309 | 0.019 | -7.297
-15 | -0.84 | 0.10659 | 0.019 | -7.883
-14.5 | -0.853 | 0.09954 | 0.02 | -8.565
-14 | -0.862 | 0.09323 | 0.02 | -9.245
-13.5 | -0.87 | 0.08668 | 0.021 | -10.032
-13 | -0.875 | 0.0801 | 0.022 | -10.926
-12.5 | -0.881 | 0.07214 | 0.023 | -12.208
-12 | -0.893 | 0.06007 | 0.025 | -14.865
-11.5 | -0.98 | 0.02559 | 0.031 | -38.307
-11 | -1.013 | 0.01815 | 0.033 | -55.808
-10.5 | -1.012 | 0.01489 | 0.033 | -67.969
-10 | -0.997 | 0.01614 | 0.033 | -61.77
-9.5 | -0.971 | 0.01537 | 0.033 | -63.203
-9 | -0.941 | 0.01472 | 0.033 | -63.937
-8.5 | -0.907 | 0.01424 | 0.033 | -63.712
-8 | -0.87 | 0.01376 | 0.032 | -63.195
-7.5 | -0.829 | 0.01337 | 0.032 | -61.968
-7 | -0.784 | 0.01298 | 0.032 | -60.402
-6.5 | -0.736 | 0.01261 | 0.032 | -58.366
-6 | -0.686 | 0.01231 | 0.031 | -55.724
-5.5 | -0.634 | 0.012 | 0.031 | -52.827
-5 | -0.58 | 0.01174 | 0.031 | -49.387
-4.5 | -0.524 | 0.01149 | 0.031 | -45.645
-4 | -0.467 | 0.01125 | 0.03 | -41.541
-3.5 | -0.409 | 0.01104 | 0.03 | -37.044
-3 | -0.35 | 0.01083 | 0.03 | -32.288
-2.5 | -0.29 | 0.01064 | 0.029 | -27.263
-2 | -0.23 | 0.01006 | 0.029 | -22.845
-1.5 | -0.169 | 0.0096 | 0.029 | -17.619
-1 | -0.108 | 0.00812 | 0.028 | -13.305
-0.5 | -0.047 | 0.00785 | 0.028 | -5.978
0 | 0.014 | 0.00767 | 0.027 | 1.879
0.5 | 0.076 | 0.00757 | 0.027 | 10.007
1 | 0.137 | 0.00752 | 0.027 | 18.224
1.5 | 0.198 | 0.00754 | 0.026 | 26.312
2 | 0.259 | 0.00757 | 0.026 | 34.284
2.5 | 0.321 | 0.00762 | 0.025 | 42.055
3 | 0.382 | 0.00772 | 0.025 | 49.469
3.5 | 0.443 | 0.00781 | 0.024 | 56.678
4 | 0.504 | 0.00797 | 0.024 | 63.166
4.5 | 0.564 | 0.00813 | 0.023 | 69.432
5 | 0.625 | 0.00834 | 0.023 | 74.947
5.5 | 0.685 | 0.00864 | 0.022 | 79.353
6 | 0.726 | 0.0095 | 0.021 | 76.449
6.5 | 0.776 | 0.01058 | 0.02 | 73.367
7 | 0.829 | 0.01142 | 0.02 | 72.638
7.5 | 0.883 | 0.01189 | 0.019 | 74.225
8 | 0.936 | 0.01264 | 0.018 | 73.996
8.5 | 0.986 | 0.0136 | 0.018 | 72.532
9 | 1.036 | 0.01461 | 0.017 | 70.913
9.5 | 1.083 | 0.01579 | 0.017 | 68.585
10 | 1.128 | 0.01711 | 0.016 | 65.955
10.5 | 1.164 | 0.02234 | 0.015 | 52.117
11 | 1.205 | 0.02366 | 0.015 | 50.935
11.5 | 1.242 | 0.02581 | 0.014 | 48.12
12 | 1.277 | 0.02748 | 0.013 | 46.459
12.5 | 1.308 | 0.02915 | 0.013 | 44.885
13 | 1.336 | 0.03104 | 0.012 | 43.023
13.5 | 1.358 | 0.03295 | 0.011 | 41.225
14 | 1.377 | 0.03495 | 0.011 | 39.399
14.5 | 1.391 | 0.03716 | 0.01 | 37.431
15 | 1.401 | 0.03942 | 0.009 | 35.537
15.5 | 1.406 | 0.04187 | 0.009 | 33.591
16 | 1.407 | 0.04456 | 0.008 | 31.578
16.5 | 1.403 | 0.04753 | 0.007 | 29.529
17 | 1.396 | 0.05048 | 0.007 | 27.647
17.5 | 1.382 | 0.05391 | 0.006 | 25.63
18 | 1.364 | 0.05738 | 0.005 | 23.761
18.5 | 1.342 | 0.06106 | 0.005 | 21.973
19 | 1.316 | 0.06544 | 0.004 | 20.108
19.5 | 1.288 | 0.06979 | 0.003 | 18.45
20 | 1.257 | 0.07445 | 0.003 | 16.879

## 60. Re 3M Mach 0.10 (2)
BIGFOIL.COM POLAR EXPORT
HG 41
HG 41 |  |  |  | Cl Max: | 1.5235 | at alpha= | 17.5 | deg
XFOIL ncrit=9 |  |  |  | L/D Max: | 150.83 | at alpha= | 6.5 | deg
Re: | 3000000 |  |  | Cd Min: | 0.18726 | at alpha= | -19.5 | deg
Mach: | 0.1 |  |  | Cl=0 at alpha= | -0.37913 | deg
|  |  |  | @ Cl=0.1, Cd= | 0.0049555
|  |  |  | @ Cl=0.4, Cd= | 0.0045909
|  |  |  | @ Cl=0.6, Cd= | 0.0047065
alpha (deg) | Cl | Cd | Cm | Cl/Cd
-19.5 | -1.0186 | 0.18726 | 0.087 | -5.4395
-19 | -1.5664 | 0.06941 | 0.0084 | -22.5674
-18.5 | -1.6303 | 0.05218 | -0.0022 | -31.2438
-18 | -1.6547 | 0.04302 | -0.0056 | -38.4635
-17.5 | -1.6611 | 0.03707 | -0.0059 | -44.8098
-17 | -1.6595 | 0.0327 | -0.0043 | -50.7492
-16.5 | -1.6519 | 0.02947 | -0.0013 | -56.0536
-16 | -1.6387 | 0.02709 | 0.003 | -60.491
-15.5 | -1.6204 | 0.02528 | 0.0078 | -64.0981
-15 | -1.5874 | 0.02371 | 0.0108 | -66.9507
-14.5 | -1.5484 | 0.0224 | 0.0132 | -69.125
-14 | -1.5068 | 0.02114 | 0.0153 | -71.2772
-13.5 | -1.4679 | 0.01935 | 0.0177 | -75.8605
-13 | -1.4217 | 0.01821 | 0.0194 | -78.0725
-12.5 | -1.3728 | 0.01727 | 0.0207 | -79.4904
-12 | -1.3226 | 0.01641 | 0.0219 | -80.5972
-11.5 | -1.2709 | 0.01564 | 0.0228 | -81.2596
-11 | -1.2182 | 0.01494 | 0.0237 | -81.5395
-10.5 | -1.1665 | 0.014 | 0.0247 | -83.3214
-10 | -1.1128 | 0.0133 | 0.0253 | -83.6692
-9.5 | -1.0579 | 0.01273 | 0.0259 | -83.1029
-9 | -1.0022 | 0.01224 | 0.0263 | -81.8791
-8.5 | -0.9465 | 0.01169 | 0.0267 | -80.9666
-8 | -0.8908 | 0.0111 | 0.027 | -80.2523
-7.5 | -0.8339 | 0.01069 | 0.0272 | -78.0075
-7 | -0.7765 | 0.01032 | 0.0273 | -75.2422
-6.5 | -0.7195 | 0.00982 | 0.0274 | -73.2688
-6 | -0.6615 | 0.00949 | 0.0274 | -69.705
-5.5 | -0.6032 | 0.0092 | 0.0273 | -65.5652
-5 | -0.5452 | 0.0088 | 0.0272 | -61.9545
-4.5 | -0.4864 | 0.00856 | 0.027 | -56.8224
-4 | -0.4277 | 0.00824 | 0.0268 | -51.9053
-3.5 | -0.3688 | 0.00797 | 0.0265 | -46.2735
-3 | -0.3095 | 0.00774 | 0.0261 | -39.9871
-2.5 | -0.2504 | 0.00747 | 0.0257 | -33.5207
-2 | -0.1913 | 0.00718 | 0.0253 | -26.6435
-1.5 | -0.1319 | 0.00692 | 0.0248 | -19.0607
-1 | -0.0727 | 0.0066 | 0.0242 | -11.0152
-0.5 | -0.0139 | 0.00619 | 0.0237 | -2.2456
0 | 0.0436 | 0.0055 | 0.0231 | 7.9273
0.5 | 0.1016 | 0.00494 | 0.0227 | 20.5668
1 | 0.1611 | 0.00474 | 0.0221 | 33.9873
1.5 | 0.2214 | 0.00469 | 0.0213 | 47.2068
2 | 0.2817 | 0.00466 | 0.0206 | 60.4506
2.5 | 0.3416 | 0.00463 | 0.0199 | 73.7797
3 | 0.4014 | 0.00459 | 0.0193 | 87.451
3.5 | 0.4614 | 0.00463 | 0.0185 | 99.6544
4 | 0.5209 | 0.00463 | 0.0179 | 112.5054
4.5 | 0.5791 | 0.00467 | 0.0175 | 124.0043
5 | 0.6363 | 0.00477 | 0.0174 | 133.3962
5.5 | 0.6984 | 0.00494 | 0.0161 | 141.3765
6 | 0.766 | 0.0052 | 0.0134 | 147.3077
6.5 | 0.8356 | 0.00554 | 0.0101 | 150.8303
7 | 0.904 | 0.0062 | 0.0067 | 145.8065
7.5 | 0.9618 | 0.00676 | 0.0057 | 142.2781
8 | 1.0181 | 0.00739 | 0.0048 | 137.7673
8.5 | 1.0744 | 0.00805 | 0.0039 | 133.4658
9 | 1.1303 | 0.00895 | 0.0026 | 126.2905
9.5 | 1.1848 | 0.01016 | 0.0011 | 116.6142
10 | 1.2374 | 0.01158 | -0.0006 | 106.8566
10.5 | 1.2842 | 0.01422 | -0.0037 | 90.3094
11 | 1.335 | 0.01684 | -0.0086 | 79.2755
11.5 | 1.3764 | 0.01936 | -0.0115 | 71.095
12 | 1.402 | 0.0221 | -0.0117 | 63.4389
12.5 | 1.425 | 0.02501 | -0.0118 | 56.9772
13 | 1.4459 | 0.02805 | -0.0116 | 51.5472
13.5 | 1.4618 | 0.03147 | -0.0113 | 46.4506
14 | 1.4747 | 0.03514 | -0.0109 | 41.9664
14.5 | 1.487 | 0.03907 | -0.0108 | 38.0599
15 | 1.4962 | 0.04345 | -0.0108 | 34.435
15.5 | 1.5058 | 0.04791 | -0.0109 | 31.4298
16 | 1.5109 | 0.05292 | -0.0112 | 28.5506
16.5 | 1.5171 | 0.05791 | -0.0116 | 26.1975
17 | 1.522 | 0.06317 | -0.0122 | 24.0937
17.5 | 1.5235 | 0.06888 | -0.0129 | 22.1182
18 | 1.5222 | 0.07509 | -0.014 | 20.2717
18.5 | 1.5163 | 0.08193 | -0.0153 | 18.5073
19 | 1.5064 | 0.08952 | -0.017 | 16.8275
19.5 | 1.5 | 0.09675 | -0.0189 | 15.5039
20 | 1.4915 | 0.10448 | -0.0212 | 14.2755

## 61. Re 3M Mach 0.25 (1)
BIGFOIL.COM POLAR EXPORT
HG 41
HG 41 |  |  |  | Cl Max: | 1.35 | at alpha= | 14 | deg
JavaFoil+Calcfoil stall+Eppler ext transition |  |  |  | L/D Max: | 75.206 | at alpha= | 5 | deg
Re: | 3000000 |  |  | Cd Min: | 0.0076 | at alpha= | 1 | deg
Mach: | 0.25 |  |  | Cl=0 at alpha= | -0.11905 | deg
|  |  |  | @ Cl=0.1, Cd= | 0.0076195
|  |  |  | @ Cl=0.4, Cd= | 0.0078178
|  |  |  | @ Cl=0.6, Cd= | 0.0083606
alpha (deg) | Cl | Cd | Cm | Cl/Cd
-14.5 | -0.612 | 0.1159 | 0.017 | -5.279
-14 | -0.65 | 0.10809 | 0.018 | -6.017
-13.5 | -0.685 | 0.10084 | 0.018 | -6.79
-13 | -0.715 | 0.0941 | 0.018 | -7.594
-12.5 | -0.74 | 0.08718 | 0.019 | -8.487
-12 | -0.76 | 0.08071 | 0.02 | -9.421
-11.5 | -0.776 | 0.0744 | 0.02 | -10.428
-11 | -0.789 | 0.06657 | 0.022 | -11.851
-10.5 | -0.8 | 0.05808 | 0.024 | -13.772
-10 | -0.91 | 0.02059 | 0.032 | -44.217
-9.5 | -0.938 | 0.01537 | 0.034 | -61.033
-9 | -0.925 | 0.01577 | 0.034 | -58.664
-8.5 | -0.9 | 0.01498 | 0.033 | -60.092
-8 | -0.869 | 0.01435 | 0.033 | -60.575
-7.5 | -0.834 | 0.01384 | 0.033 | -60.22
-7 | -0.792 | 0.0134 | 0.033 | -59.145
-6.5 | -0.747 | 0.01297 | 0.033 | -57.602
-6 | -0.698 | 0.01261 | 0.032 | -55.404
-5.5 | -0.647 | 0.01228 | 0.032 | -52.688
-5 | -0.593 | 0.01199 | 0.032 | -49.468
-4.5 | -0.537 | 0.01171 | 0.031 | -45.851
-4 | -0.479 | 0.01143 | 0.031 | -41.877
-3.5 | -0.419 | 0.01119 | 0.031 | -37.485
-3 | -0.359 | 0.011 | 0.031 | -32.641
-2.5 | -0.298 | 0.01076 | 0.03 | -27.665
-2 | -0.236 | 0.01039 | 0.03 | -22.701
-1.5 | -0.174 | 0.0098 | 0.029 | -17.72
-1 | -0.111 | 0.0082 | 0.029 | -13.545
-0.5 | -0.048 | 0.00796 | 0.029 | -6.057
0 | 0.015 | 0.00775 | 0.028 | 1.911
0.5 | 0.078 | 0.00763 | 0.028 | 10.19
1 | 0.141 | 0.0076 | 0.027 | 18.516
1.5 | 0.204 | 0.00762 | 0.027 | 26.732
2 | 0.267 | 0.00767 | 0.026 | 34.739
2.5 | 0.329 | 0.00773 | 0.026 | 42.599
3 | 0.392 | 0.0078 | 0.025 | 50.284
3.5 | 0.455 | 0.00794 | 0.025 | 57.263
4 | 0.517 | 0.00808 | 0.024 | 63.989
4.5 | 0.58 | 0.00828 | 0.024 | 69.963
5 | 0.642 | 0.00853 | 0.023 | 75.206
5.5 | 0.688 | 0.00938 | 0.022 | 73.401
6 | 0.738 | 0.01029 | 0.021 | 71.716
6.5 | 0.792 | 0.01128 | 0.021 | 70.219
7 | 0.847 | 0.01219 | 0.02 | 69.491
7.5 | 0.903 | 0.01264 | 0.019 | 71.388
8 | 0.957 | 0.01346 | 0.019 | 71.048
8.5 | 1.008 | 0.01445 | 0.018 | 69.761
9 | 1.058 | 0.01562 | 0.018 | 67.745
9.5 | 1.105 | 0.0169 | 0.017 | 65.409
10 | 1.143 | 0.02185 | 0.016 | 52.32
10.5 | 1.184 | 0.0238 | 0.016 | 49.764
11 | 1.223 | 0.02528 | 0.015 | 48.38
11.5 | 1.256 | 0.0278 | 0.014 | 45.2
12 | 1.287 | 0.02957 | 0.014 | 43.518
12.5 | 1.312 | 0.03149 | 0.013 | 41.673
13 | 1.332 | 0.03362 | 0.012 | 39.6
13.5 | 1.344 | 0.03589 | 0.012 | 37.449
14 | 1.35 | 0.03825 | 0.011 | 35.299
14.5 | 1.349 | 0.04088 | 0.01 | 32.998
15 | 1.341 | 0.04379 | 0.01 | 30.62
15.5 | 1.325 | 0.04696 | 0.009 | 28.221
16 | 1.303 | 0.05027 | 0.008 | 25.913
16.5 | 1.272 | 0.05386 | 0.008 | 23.623
17 | 1.234 | 0.05812 | 0.007 | 21.239
17.5 | 1.187 | 0.06276 | 0.006 | 18.912
18 | 1.132 | 0.06811 | 0.005 | 16.615
18.5 | 1.07 | 0.0742 | 0.005 | 14.416
19 | 1.002 | 0.08108 | 0.004 | 12.357

## 62. Re 3M Mach 0.25 (2)
BIGFOIL.COM POLAR EXPORT
HG 41
HG 41 |  |  |  | Cl Max: | 1.4687 | at alpha= | 16.5 | deg
XFOIL ncrit=9 |  |  |  | L/D Max: | 150.225 | at alpha= | 6.5 | deg
Re: | 3000000 |  |  | Cd Min: | 0.24159 | at alpha= | -18.5 | deg
Mach: | 0.25 |  |  | Cl=0 at alpha= | -0.4052 | deg
|  |  |  | @ Cl=0.1, Cd= | 0.0050913
|  |  |  | @ Cl=0.4, Cd= | 0.00468
|  |  |  | @ Cl=0.6, Cd= | 0.0047878
alpha (deg) | Cl | Cd | Cm | Cl/Cd
-18.5 | -0.8337 | 0.24159 | 0.1178 | -3.4509
-18 | -0.8154 | 0.23465 | 0.1132 | -3.475
-16.5 | -0.9449 | 0.15641 | 0.0677 | -6.0412
-16 | -1.0471 | 0.12659 | 0.0483 | -8.2716
-15.5 | -1.3034 | 0.07396 | 0.0136 | -17.623
-15 | -1.3894 | 0.05008 | -0.0054 | -27.7436
-14.5 | -1.4231 | 0.03976 | -0.0098 | -35.7923
-14 | -1.4411 | 0.03334 | -0.0084 | -43.2244
-13.5 | -1.4465 | 0.0292 | -0.003 | -49.5377
-13 | -1.4332 | 0.02604 | 0.0025 | -55.0384
-12.5 | -1.4004 | 0.02349 | 0.0064 | -59.6169
-12 | -1.3675 | 0.02047 | 0.0103 | -66.8051
-11.5 | -1.3194 | 0.0188 | 0.0129 | -70.1809
-11 | -1.2674 | 0.01745 | 0.0152 | -72.6304
-10.5 | -1.2133 | 0.01626 | 0.0171 | -74.6187
-10 | -1.1575 | 0.01524 | 0.0188 | -75.9514
-9.5 | -1.1022 | 0.01408 | 0.0205 | -78.2812
-9 | -1.0443 | 0.01326 | 0.0217 | -78.7557
-8.5 | -0.9853 | 0.0126 | 0.0228 | -78.1984
-8 | -0.9257 | 0.01201 | 0.0236 | -77.0774
-7.5 | -0.8669 | 0.01126 | 0.0245 | -76.9893
-7 | -0.8068 | 0.01074 | 0.0251 | -75.121
-6.5 | -0.7461 | 0.01032 | 0.0256 | -72.2965
-6 | -0.6859 | 0.00981 | 0.026 | -69.9185
-5.5 | -0.625 | 0.00942 | 0.0262 | -66.3482
-5 | -0.5639 | 0.00905 | 0.0263 | -62.3094
-4.5 | -0.5027 | 0.00872 | 0.0264 | -57.6491
-4 | -0.4414 | 0.00839 | 0.0263 | -52.6103
-3.5 | -0.3798 | 0.00812 | 0.0262 | -46.7734
-3 | -0.3183 | 0.00786 | 0.0259 | -40.4962
-2.5 | -0.2568 | 0.00758 | 0.0257 | -33.8786
-2 | -0.1953 | 0.00729 | 0.0253 | -26.7901
-1.5 | -0.1337 | 0.00703 | 0.0248 | -19.0185
-1 | -0.0724 | 0.00669 | 0.0244 | -10.8221
-0.5 | -0.0113 | 0.00631 | 0.0238 | -1.7908
0 | 0.0483 | 0.00561 | 0.0233 | 8.6096
0.5 | 0.1081 | 0.00501 | 0.0228 | 21.5768
1 | 0.1698 | 0.00483 | 0.0222 | 35.1553
1.5 | 0.2321 | 0.00474 | 0.0215 | 48.9662
2 | 0.2948 | 0.00475 | 0.0207 | 62.0632
2.5 | 0.3568 | 0.00468 | 0.02 | 76.2393
3 | 0.4191 | 0.00468 | 0.0193 | 89.5513
3.5 | 0.4817 | 0.00472 | 0.0185 | 102.0551
4 | 0.5435 | 0.00476 | 0.0178 | 114.1807
4.5 | 0.6045 | 0.00479 | 0.0174 | 126.2004
5 | 0.6643 | 0.00489 | 0.0173 | 135.8487
5.5 | 0.7272 | 0.00507 | 0.0164 | 143.432
6 | 0.798 | 0.00539 | 0.0136 | 148.0519
6.5 | 0.8698 | 0.00579 | 0.0105 | 150.2245
7 | 0.9417 | 0.00654 | 0.0069 | 143.9908
7.5 | 1.0059 | 0.00714 | 0.0052 | 140.8824
8 | 1.0646 | 0.00785 | 0.0045 | 135.6178
8.5 | 1.1233 | 0.00864 | 0.0036 | 130.0116
9 | 1.181 | 0.00978 | 0.0024 | 120.7566
9.5 | 1.2365 | 0.01138 | 0.0006 | 108.6555
10 | 1.2884 | 0.01448 | -0.0041 | 88.9779
10.5 | 1.3266 | 0.01901 | -0.0099 | 69.7843
11 | 1.3514 | 0.02213 | -0.0101 | 61.0664
11.5 | 1.3739 | 0.02526 | -0.0098 | 54.3903
12 | 1.3938 | 0.02859 | -0.0093 | 48.7513
12.5 | 1.4102 | 0.03217 | -0.0087 | 43.8359
13 | 1.4233 | 0.03609 | -0.0082 | 39.4375
13.5 | 1.4361 | 0.04026 | -0.0078 | 35.6706
14 | 1.4467 | 0.04477 | -0.0076 | 32.314
14.5 | 1.4544 | 0.04967 | -0.0076 | 29.2813
15 | 1.4615 | 0.05475 | -0.0077 | 26.6941
15.5 | 1.4634 | 0.06045 | -0.008 | 24.2084
16 | 1.4676 | 0.06609 | -0.0085 | 22.2061
16.5 | 1.4687 | 0.07216 | -0.0092 | 20.3534
17 | 1.4664 | 0.07875 | -0.0102 | 18.621
17.5 | 1.4593 | 0.08611 | -0.0117 | 16.9469
18 | 1.4477 | 0.0942 | -0.0136 | 15.3684
18.5 | 1.4334 | 0.10287 | -0.016 | 13.9341
19 | 1.4214 | 0.11142 | -0.0187 | 12.7571
19.5 | 1.4095 | 0.12019 | -0.0218 | 11.7273
20 | 1.3966 | 0.12927 | -0.0254 | 10.8037

## 63. Re 3M Mach 0.50 (1)
BIGFOIL.COM POLAR EXPORT
HG 41
HG 41 |  |  |  | Cl Max: | 1.212 | at alpha= | 10.5 | deg
JavaFoil+Calcfoil stall+Eppler ext transition |  |  |  | L/D Max: | 62.685 | at alpha= | 5 | deg
Re: | 3000000 |  |  | Cd Min: | 0.00797 | at alpha= | 1 | deg
Mach: | 0.5 |  |  | Cl=0 at alpha= | -0.11972 | deg
|  |  |  | @ Cl=0.1, Cd= | 0.0079781
|  |  |  | @ Cl=0.4, Cd= | 0.0083049
|  |  |  | @ Cl=0.6, Cd= | 0.0097244
alpha (deg) | Cl | Cd | Cm | Cl/Cd
-20 | -1.105 | 0.1693 | 0.023 | -6.525
-19.5 | -1.078 | 0.16576 | 0.022 | -6.502
-19 | -1.051 | 0.15927 | 0.023 | -6.6
-18.5 | -1.025 | 0.15749 | 0.023 | -6.506
-18 | -0.996 | 0.15442 | 0.022 | -6.448
-17.5 | -0.969 | 0.14736 | 0.022 | -6.573
-17 | -0.942 | 0.1431 | 0.022 | -6.582
-16.5 | -0.914 | 0.13773 | 0.022 | -6.635
-16 | -0.886 | 0.13171 | 0.021 | -6.728
-15.5 | -0.859 | 0.12776 | 0.021 | -6.725
-15 | -0.832 | 0.12638 | 0.021 | -6.582
-14.5 | -0.804 | 0.11926 | 0.021 | -6.737
-14 | -0.776 | 0.11511 | 0.021 | -6.744
-13.5 | -0.748 | 0.11102 | 0.02 | -6.739
-13 | -0.72 | 0.10735 | 0.02 | -6.711
-12.5 | -0.693 | 0.10391 | 0.02 | -6.67
-12 | -0.665 | 0.092 | 0.019 | -7.227
-11.5 | -0.638 | 0.08084 | 0.02 | -7.889
-11 | -0.609 | 0.08575 | 0.019 | -7.105
-10.5 | -0.582 | 0.07488 | 0.019 | -7.771
-10 | -0.553 | 0.07666 | 0.018 | -7.22
-9.5 | -0.526 | 0.067 | 0.018 | -7.85
-9 | -0.498 | 0.06499 | 0.018 | -7.66
-8.5 | -0.47 | 0.05992 | 0.018 | -7.846
-8 | -0.442 | 0.05821 | 0.017 | -7.594
-7.5 | -0.414 | 0.05634 | 0.017 | -7.351
-7 | -0.386 | 0.05391 | 0.017 | -7.165
-6.5 | -0.526 | 0.04855 | 0.019 | -10.831
-6 | -0.69 | 0.01471 | 0.036 | -46.886
-5.5 | -0.672 | 0.01391 | 0.036 | -48.331
-5 | -0.633 | 0.01324 | 0.036 | -47.849
-4.5 | -0.583 | 0.01277 | 0.035 | -45.661
-4 | -0.525 | 0.01235 | 0.035 | -42.522
-3.5 | -0.463 | 0.01202 | 0.034 | -38.534
-3 | -0.398 | 0.01167 | 0.034 | -34.124
-2.5 | -0.331 | 0.01142 | 0.034 | -29.009
-2 | -0.263 | 0.01114 | 0.033 | -23.607
-1.5 | -0.194 | 0.01048 | 0.033 | -18.482
-1 | -0.124 | 0.00995 | 0.032 | -12.468
-0.5 | -0.054 | 0.00844 | 0.032 | -6.383
0 | 0.017 | 0.00812 | 0.032 | 2.038
0.5 | 0.087 | 0.00798 | 0.031 | 10.89
1 | 0.157 | 0.00797 | 0.031 | 19.725
1.5 | 0.228 | 0.00802 | 0.03 | 28.356
2 | 0.298 | 0.00809 | 0.03 | 36.809
2.5 | 0.368 | 0.00825 | 0.029 | 44.595
3 | 0.438 | 0.00837 | 0.028 | 52.312
3.5 | 0.492 | 0.00874 | 0.027 | 56.24
4 | 0.556 | 0.00892 | 0.026 | 62.324
4.5 | 0.62 | 0.01009 | 0.026 | 61.424
5 | 0.683 | 0.0109 | 0.025 | 62.685
5.5 | 0.745 | 0.01207 | 0.024 | 61.704
6 | 0.807 | 0.01323 | 0.023 | 60.974
6.5 | 0.868 | 0.01436 | 0.023 | 60.473
7 | 0.93 | 0.01535 | 0.022 | 60.546
7.5 | 0.99 | 0.01637 | 0.021 | 60.466
8 | 1.047 | 0.0173 | 0.021 | 60.512
8.5 | 1.099 | 0.01887 | 0.02 | 58.224
9 | 1.145 | 0.02071 | 0.019 | 55.289
9.5 | 1.178 | 0.02759 | 0.018 | 42.678
10 | 1.204 | 0.03061 | 0.018 | 39.316
10.5 | 1.212 | 0.03336 | 0.017 | 36.347
11 | 1.189 | 0.03652 | 0.016 | 32.547
11.5 | 1.077 | 0.04069 | 0.016 | 26.459
12 | 0.766 | 0.04479 | 0.015 | 17.103
12.5 | 0.794 | 0.04913 | 0.014 | 16.163
13 | 0.729 | 0.09499 | 0.006 | 7.676
13.5 | 0.757 | 0.09903 | 0.007 | 7.647
14 | 0.786 | 0.10462 | 0.007 | 7.509
14.5 | 0.813 | 0.10805 | 0.006 | 7.52
15 | 0.84 | 0.11259 | 0.006 | 7.459
15.5 | 0.867 | 0.12818 | 0.006 | 6.767

## 64. Re 3M Mach 0.50 (2)
BIGFOIL.COM POLAR EXPORT
HG 41
HG 41 |  |  |  | Cl Max: | 1.3365 | at alpha= | 9 | deg
XFOIL ncrit=9 |  |  |  | L/D Max: | 144.585 | at alpha= | 5.5 | deg
Re: | 3000000 |  |  | Cd Min: | 0.29659 | at alpha= | -20 | deg
Mach: | 0.5 |  |  | Cl=0 at alpha= | -0.52104 | deg
|  |  |  | @ Cl=0.1, Cd= | 0.0058332
|  |  |  | @ Cl=0.4, Cd= | 0.0050559
|  |  |  | @ Cl=0.6, Cd= | 0.0052525
alpha (deg) | Cl | Cd | Cm | Cl/Cd
-20 | -0.9645 | 0.29659 | 0.1564 | -3.252
-19.5 | -0.941 | 0.28891 | 0.1511 | -3.2571
-19 | -0.9177 | 0.2796 | 0.1451 | -3.2822
-18 | -0.8718 | 0.26114 | 0.1333 | -3.3384
-17.5 | -0.8482 | 0.25275 | 0.1279 | -3.3559
-17 | -0.8246 | 0.24444 | 0.1225 | -3.3734
-16.5 | -0.8018 | 0.23569 | 0.1171 | -3.4019
-16 | -0.78 | 0.22653 | 0.1116 | -3.4433
-15.5 | -0.7592 | 0.21713 | 0.1061 | -3.4965
-14.5 | -0.7242 | 0.19663 | 0.0945 | -3.6831
-14 | -0.7037 | 0.18851 | 0.0897 | -3.733
-13.5 | -0.6853 | 0.17976 | 0.0848 | -3.8123
-13 | -0.6706 | 0.17017 | 0.0796 | -3.9408
-12.5 | -0.6645 | 0.15845 | 0.0735 | -4.1938
-12 | -0.6589 | 0.14765 | 0.0678 | -4.4626
-11.5 | -0.6496 | 0.13843 | 0.0631 | -4.6926
-11 | -0.6458 | 0.12827 | 0.0579 | -5.0347
-10.5 | -0.6564 | 0.11584 | 0.0513 | -5.6664
-10 | -0.6882 | 0.10057 | 0.0424 | -6.843
-9.5 | -0.7095 | 0.08782 | 0.0345 | -8.079
-9 | -0.7312 | 0.07492 | 0.0255 | -9.7597
-8.5 | -0.7574 | 0.0576 | 0.0085 | -13.1493
-8 | -0.7925 | 0.04529 | -0.0008 | -17.4983
-7.5 | -0.8268 | 0.03648 | 0.0008 | -22.6645
-7 | -0.8479 | 0.02624 | 0.0044 | -32.3133
-6.5 | -0.8452 | 0.01668 | 0.0101 | -50.6715
-6 | -0.7884 | 0.01332 | 0.0143 | -59.1892
-5.5 | -0.7204 | 0.0116 | 0.0175 | -62.1034
-5 | -0.6493 | 0.01048 | 0.0199 | -61.9561
-4.5 | -0.576 | 0.0098 | 0.0216 | -58.7755
-4 | -0.503 | 0.00922 | 0.0228 | -54.5553
-3.5 | -0.4298 | 0.00878 | 0.0237 | -48.9522
-3 | -0.3569 | 0.00839 | 0.0243 | -42.5387
-2.5 | -0.2841 | 0.00808 | 0.0246 | -35.1609
-2 | -0.2119 | 0.00775 | 0.0247 | -27.3419
-1.5 | -0.1399 | 0.00745 | 0.0245 | -18.7785
-1 | -0.0683 | 0.00713 | 0.0242 | -9.5792
-0.5 | 0.003 | 0.00677 | 0.0238 | 0.44313
0 | 0.0723 | 0.00615 | 0.0234 | 11.7561
0.5 | 0.1405 | 0.00537 | 0.023 | 26.1639
1 | 0.2114 | 0.00508 | 0.0224 | 41.6142
1.5 | 0.2842 | 0.00504 | 0.0216 | 56.3889
2 | 0.3572 | 0.00505 | 0.0207 | 70.7327
2.5 | 0.4301 | 0.00506 | 0.0199 | 85
3 | 0.5037 | 0.00512 | 0.019 | 98.3789
3.5 | 0.5775 | 0.00521 | 0.0181 | 110.8445
4 | 0.6516 | 0.00535 | 0.0172 | 121.7944
4.5 | 0.7252 | 0.00549 | 0.0166 | 132.0947
5 | 0.7982 | 0.00569 | 0.0161 | 140.2812
5.5 | 0.8704 | 0.00602 | 0.0159 | 144.5847
6 | 0.9482 | 0.00664 | 0.0144 | 142.8012
6.5 | 1.0357 | 0.00747 | 0.0108 | 138.6479
7 | 1.1246 | 0.00868 | 0.0064 | 129.5622
7.5 | 1.2149 | 0.01001 | 0.0018 | 121.3686
8 | 1.2828 | 0.01238 | -0.0012 | 103.6187
8.5 | 1.3286 | 0.01688 | -0.0056 | 78.7085
9 | 1.3365 | 0.02219 | -0.006 | 60.2298
9.5 | 1.3275 | 0.02779 | -0.0041 | 47.769
10.5 | 1.2835 | 0.04169 | -0.0016 | 30.7868
11 | 1.2933 | 0.0468 | -0.0006 | 27.6346
11.5 | 1.3033 | 0.05207 | 0.0001 | 25.0298
12 | 1.3114 | 0.05766 | 0.0007 | 22.7437
12.5 | 1.3167 | 0.06363 | 0.0009 | 20.6931
13 | 1.319 | 0.07007 | 0.0009 | 18.824
13.5 | 1.3176 | 0.07709 | 0.0004 | 17.0917
14 | 1.3115 | 0.08478 | -0.0007 | 15.4695

## 65. Re 4M Mach 0.00 (1)
BIGFOIL.COM POLAR EXPORT
HG 41
HG 41 |  |  |  | Cl Max: | 1.422 | at alpha= | 16 | deg
JavaFoil+Calcfoil stall+Eppler ext transition |  |  |  | L/D Max: | 77.718 | at alpha= | 5.5 | deg
Re: | 4000000 |  |  | Cd Min: | 0.0074 | at alpha= | 1.5 | deg
Mach: | 0 |  |  | Cl=0 at alpha= | -0.11475 | deg
|  |  |  | @ Cl=0.1, Cd= | 0.007489
|  |  |  | @ Cl=0.4, Cd= | 0.0075733
|  |  |  | @ Cl=0.6, Cd= | 0.0081782
alpha (deg) | Cl | Cd | Cm | Cl/Cd
-16.5 | -0.834 | 0.11964 | 0.02 | -6.973
-16 | -0.849 | 0.11293 | 0.02 | -7.519
-15.5 | -0.863 | 0.10663 | 0.02 | -8.091
-15 | -0.876 | 0.09946 | 0.021 | -8.803
-14.5 | -0.885 | 0.09246 | 0.021 | -9.576
-14 | -0.893 | 0.08589 | 0.022 | -10.396
-13.5 | -0.9 | 0.07822 | 0.023 | -11.507
-13 | -0.907 | 0.06993 | 0.024 | -12.972
-12.5 | -0.932 | 0.0526 | 0.026 | -17.715
-12 | -1.01 | 0.02415 | 0.031 | -41.808
-11.5 | -1.039 | 0.01778 | 0.033 | -58.414
-11 | -1.038 | 0.01457 | 0.033 | -71.23
-10.5 | -1.025 | 0.01591 | 0.033 | -64.426
-10 | -1.001 | 0.01515 | 0.033 | -66.103
-9.5 | -0.974 | 0.01449 | 0.033 | -67.202
-9 | -0.942 | 0.01399 | 0.033 | -67.356
-8.5 | -0.907 | 0.01355 | 0.032 | -66.958
-8 | -0.869 | 0.01314 | 0.032 | -66.134
-7.5 | -0.827 | 0.01275 | 0.032 | -64.896
-7 | -0.782 | 0.01241 | 0.032 | -62.982
-6.5 | -0.734 | 0.01208 | 0.032 | -60.774
-6 | -0.684 | 0.0118 | 0.031 | -57.926
-5.5 | -0.632 | 0.01153 | 0.031 | -54.791
-5 | -0.578 | 0.01129 | 0.031 | -51.155
-4.5 | -0.522 | 0.01105 | 0.03 | -47.239
-4 | -0.465 | 0.01084 | 0.03 | -42.897
-3.5 | -0.407 | 0.01064 | 0.03 | -38.261
-3 | -0.348 | 0.01045 | 0.03 | -33.317
-2.5 | -0.289 | 0.01024 | 0.029 | -28.178
-2 | -0.229 | 0.00981 | 0.029 | -23.302
-1.5 | -0.168 | 0.00944 | 0.028 | -17.821
-1 | -0.108 | 0.00812 | 0.028 | -13.252
-0.5 | -0.047 | 0.00788 | 0.028 | -5.926
0 | 0.014 | 0.0077 | 0.027 | 1.862
0.5 | 0.075 | 0.00753 | 0.027 | 10.006
1 | 0.136 | 0.00743 | 0.026 | 18.34
1.5 | 0.197 | 0.0074 | 0.026 | 26.66
2 | 0.258 | 0.00742 | 0.026 | 34.788
2.5 | 0.319 | 0.00747 | 0.025 | 42.71
3 | 0.38 | 0.00753 | 0.025 | 50.419
3.5 | 0.44 | 0.00766 | 0.024 | 57.516
4 | 0.501 | 0.00777 | 0.024 | 64.523
4.5 | 0.561 | 0.00798 | 0.023 | 70.328
5 | 0.622 | 0.00829 | 0.023 | 75.026
5.5 | 0.682 | 0.00877 | 0.022 | 77.718
6 | 0.723 | 0.00962 | 0.021 | 75.112
6.5 | 0.774 | 0.0105 | 0.02 | 73.663
7 | 0.827 | 0.01121 | 0.02 | 73.806
7.5 | 0.881 | 0.01193 | 0.019 | 73.815
8 | 0.933 | 0.01261 | 0.018 | 74.012
8.5 | 0.984 | 0.01307 | 0.018 | 75.273
9 | 1.033 | 0.01405 | 0.017 | 73.522
9.5 | 1.081 | 0.01521 | 0.017 | 71.028
10 | 1.12 | 0.01931 | 0.016 | 57.99
10.5 | 1.163 | 0.02102 | 0.015 | 55.31
11 | 1.204 | 0.02227 | 0.015 | 54.063
11.5 | 1.241 | 0.0243 | 0.014 | 51.075
12 | 1.277 | 0.02587 | 0.013 | 49.354
12.5 | 1.309 | 0.02742 | 0.013 | 47.742
13 | 1.338 | 0.02911 | 0.012 | 45.942
13.5 | 1.362 | 0.03095 | 0.011 | 43.995
14 | 1.382 | 0.03284 | 0.011 | 42.079
14.5 | 1.398 | 0.03491 | 0.01 | 40.044
15 | 1.41 | 0.03701 | 0.009 | 38.108
15.5 | 1.418 | 0.03926 | 0.009 | 36.125
16 | 1.422 | 0.04174 | 0.008 | 34.065
16.5 | 1.421 | 0.04428 | 0.007 | 32.099
17 | 1.417 | 0.04717 | 0.007 | 30.04
17.5 | 1.407 | 0.05009 | 0.006 | 28.095
18 | 1.393 | 0.05344 | 0.005 | 26.07
18.5 | 1.376 | 0.05675 | 0.005 | 24.24
19 | 1.355 | 0.06066 | 0.004 | 22.333
19.5 | 1.331 | 0.06452 | 0.003 | 20.631
20 | 1.305 | 0.06861 | 0.003 | 19.02

## 66. Re 4M Mach 0.00 (2)
BIGFOIL.COM POLAR EXPORT
HG 41
HG 41 |  |  |  | Cl Max: | 1.5741 | at alpha= | 18.5 | deg
XFOIL ncrit=9 |  |  |  | L/D Max: | 153.446 | at alpha= | 6.5 | deg
Re: | 4000000 |  |  | Cd Min: | 0.09282 | at alpha= | 20 | deg
Mach: | 0 |  |  | Cl=0 at alpha= | -0.37028 | deg
|  |  |  | @ Cl=0.1, Cd= | 0.004999
|  |  |  | @ Cl=0.4, Cd= | 0.0043705
|  |  |  | @ Cl=0.6, Cd= | 0.0045232
alpha (deg) | Cl | Cd | Cm | Cl/Cd
-20 | -1.6846 | 0.06122 | 0.0031 | -27.5172
-19.5 | -1.7328 | 0.04803 | -0.0034 | -36.0775
-19 | -1.7559 | 0.03982 | -0.0052 | -44.0959
-18.5 | -1.7647 | 0.03418 | -0.0046 | -51.6296
-18 | -1.7638 | 0.03018 | -0.0022 | -58.4427
-17.5 | -1.756 | 0.02729 | 0.0014 | -64.3459
-17 | -1.742 | 0.02521 | 0.0059 | -69.0996
-16.5 | -1.7216 | 0.02364 | 0.0105 | -72.8257
-16 | -1.6879 | 0.02227 | 0.0132 | -75.7925
-15.5 | -1.6497 | 0.02106 | 0.0155 | -78.3333
-15 | -1.6082 | 0.01996 | 0.0175 | -80.5711
-14.5 | -1.564 | 0.01899 | 0.0191 | -82.3591
-14 | -1.5177 | 0.01812 | 0.0205 | -83.7583
-13.5 | -1.4696 | 0.01733 | 0.0217 | -84.8009
-13 | -1.4231 | 0.01621 | 0.0231 | -87.7915
-12.5 | -1.3741 | 0.01532 | 0.0242 | -89.6932
-12 | -1.3231 | 0.01459 | 0.025 | -90.6854
-11.5 | -1.2711 | 0.01394 | 0.0257 | -91.1836
-11 | -1.218 | 0.01336 | 0.0263 | -91.1677
-10.5 | -1.1642 | 0.01284 | 0.0268 | -90.6698
-10 | -1.1108 | 0.01216 | 0.0273 | -91.3487
-9.5 | -1.0563 | 0.01162 | 0.0277 | -90.9036
-9 | -1.0009 | 0.01116 | 0.028 | -89.6864
-8.5 | -0.9449 | 0.01077 | 0.0281 | -87.7344
-8 | -0.8889 | 0.01032 | 0.0283 | -86.1337
-7.5 | -0.8326 | 0.00987 | 0.0284 | -84.3566
-7 | -0.7756 | 0.00953 | 0.0284 | -81.3851
-6.5 | -0.718 | 0.00925 | 0.0283 | -77.6216
-6 | -0.6609 | 0.00885 | 0.0283 | -74.678
-5.5 | -0.6029 | 0.00857 | 0.0281 | -70.3501
-5 | -0.5447 | 0.00831 | 0.0279 | -65.5475
-4.5 | -0.4865 | 0.00802 | 0.0277 | -60.6608
-4 | -0.4279 | 0.00778 | 0.0273 | -55
-3.5 | -0.3691 | 0.00756 | 0.027 | -48.8228
-3 | -0.3103 | 0.00731 | 0.0266 | -42.4487
-2.5 | -0.2514 | 0.00708 | 0.0262 | -35.5085
-2 | -0.1923 | 0.00685 | 0.0257 | -28.073
-1.5 | -0.1333 | 0.00659 | 0.0252 | -20.2276
-1 | -0.0742 | 0.00633 | 0.0246 | -11.722
-0.5 | -0.0151 | 0.00607 | 0.024 | -2.4876
0 | 0.0431 | 0.00557 | 0.0234 | 7.7379
0.5 | 0.1009 | 0.00499 | 0.0228 | 20.2204
1 | 0.1593 | 0.00459 | 0.0222 | 34.7059
1.5 | 0.219 | 0.00447 | 0.0215 | 48.9933
2 | 0.2791 | 0.00444 | 0.0207 | 62.8604
2.5 | 0.339 | 0.00441 | 0.0199 | 76.8707
3 | 0.3986 | 0.00437 | 0.0192 | 91.2128
3.5 | 0.4585 | 0.00439 | 0.0184 | 104.4419
4 | 0.5182 | 0.00443 | 0.0176 | 116.9752
4.5 | 0.5775 | 0.0045 | 0.0168 | 128.3333
5 | 0.6356 | 0.00456 | 0.0163 | 139.386
5.5 | 0.6922 | 0.0047 | 0.0161 | 147.2766
6 | 0.753 | 0.00493 | 0.0148 | 152.7383
6.5 | 0.8194 | 0.00534 | 0.0121 | 153.4457
7 | 0.8872 | 0.00598 | 0.0087 | 148.3612
7.5 | 0.9536 | 0.00651 | 0.0058 | 146.4823
8 | 1.0093 | 0.00708 | 0.005 | 142.5565
8.5 | 1.065 | 0.00775 | 0.004 | 137.4194
9 | 1.1203 | 0.00872 | 0.0027 | 128.4748
9.5 | 1.1747 | 0.00979 | 0.0013 | 119.9898
10 | 1.227 | 0.0112 | -0.0003 | 109.5536
10.5 | 1.276 | 0.01314 | -0.0025 | 97.1081
11 | 1.3281 | 0.01462 | -0.0051 | 90.8413
11.5 | 1.3796 | 0.01669 | -0.0092 | 82.6603
12 | 1.4222 | 0.01899 | -0.0121 | 74.892
12.5 | 1.4505 | 0.02144 | -0.0125 | 67.6539
13 | 1.4738 | 0.0243 | -0.0126 | 60.6502
13.5 | 1.4933 | 0.02738 | -0.0125 | 54.5398
14 | 1.5091 | 0.03077 | -0.0123 | 49.0445
14.5 | 1.5212 | 0.03444 | -0.0119 | 44.1696
15 | 1.5324 | 0.03837 | -0.0118 | 39.9375
15.5 | 1.544 | 0.04242 | -0.0118 | 36.3979
16 | 1.555 | 0.04663 | -0.0119 | 33.3476
16.5 | 1.5625 | 0.05126 | -0.0122 | 30.4819
17 | 1.5668 | 0.05635 | -0.0126 | 27.8048
17.5 | 1.5686 | 0.06182 | -0.0131 | 25.3737
18 | 1.5728 | 0.06711 | -0.0139 | 23.4361
18.5 | 1.5741 | 0.07284 | -0.0148 | 21.6104
19 | 1.5727 | 0.07899 | -0.016 | 19.9101
19.5 | 1.5682 | 0.08567 | -0.0174 | 18.3051
20 | 1.5609 | 0.09282 | -0.0192 | 16.8164

## 67. Re 4M Mach 0.10 (1)
BIGFOIL.COM POLAR EXPORT
HG 41
HG 41 |  |  |  | Cl Max: | 1.41 | at alpha= | 16 | deg
JavaFoil+Calcfoil stall+Eppler ext transition |  |  |  | L/D Max: | 77.844 | at alpha= | 5.5 | deg
Re: | 4000000 |  |  | Cd Min: | 0.00743 | at alpha= | 1.5 | deg
Mach: | 0.1 |  |  | Cl=0 at alpha= | -0.11475 | deg
|  |  |  | @ Cl=0.1, Cd= | 0.0074946
|  |  |  | @ Cl=0.4, Cd= | 0.0075866
|  |  |  | @ Cl=0.6, Cd= | 0.0081829
alpha (deg) | Cl | Cd | Cm | Cl/Cd
-16 | -0.811 | 0.11618 | 0.019 | -6.977
-15.5 | -0.828 | 0.10951 | 0.02 | -7.557
-15 | -0.843 | 0.10285 | 0.02 | -8.196
-14.5 | -0.856 | 0.09555 | 0.021 | -8.961
-14 | -0.866 | 0.08896 | 0.021 | -9.737
-13.5 | -0.875 | 0.08176 | 0.022 | -10.706
-13 | -0.883 | 0.07451 | 0.023 | -11.849
-12.5 | -0.895 | 0.06352 | 0.024 | -14.09
-12 | -0.965 | 0.03206 | 0.03 | -30.09
-11.5 | -1.015 | 0.01919 | 0.032 | -52.913
-11 | -1.027 | 0.01654 | 0.033 | -62.111
-10.5 | -1.019 | 0.01621 | 0.033 | -62.856
-10 | -0.997 | 0.01533 | 0.033 | -65.035
-9.5 | -0.971 | 0.01468 | 0.033 | -66.159
-9 | -0.941 | 0.0141 | 0.033 | -66.735
-8.5 | -0.907 | 0.01365 | 0.033 | -66.494
-8 | -0.87 | 0.01322 | 0.032 | -65.801
-7.5 | -0.829 | 0.01286 | 0.032 | -64.46
-7 | -0.784 | 0.01249 | 0.032 | -62.758
-6.5 | -0.736 | 0.01213 | 0.032 | -60.699
-6 | -0.686 | 0.01185 | 0.031 | -57.911
-5.5 | -0.634 | 0.01157 | 0.031 | -54.804
-5 | -0.58 | 0.01132 | 0.031 | -51.215
-4.5 | -0.524 | 0.01108 | 0.031 | -47.322
-4 | -0.467 | 0.01086 | 0.03 | -43.001
-3.5 | -0.409 | 0.01067 | 0.03 | -38.336
-3 | -0.35 | 0.01047 | 0.03 | -33.398
-2.5 | -0.29 | 0.01029 | 0.029 | -28.196
-2 | -0.23 | 0.00983 | 0.029 | -23.379
-1.5 | -0.169 | 0.00948 | 0.029 | -17.827
-1 | -0.108 | 0.00813 | 0.028 | -13.304
-0.5 | -0.047 | 0.00791 | 0.028 | -5.932
0 | 0.014 | 0.00771 | 0.027 | 1.87
0.5 | 0.076 | 0.00753 | 0.027 | 10.05
1 | 0.137 | 0.00744 | 0.027 | 18.427
1.5 | 0.198 | 0.00743 | 0.026 | 26.699
2 | 0.259 | 0.00743 | 0.026 | 34.948
2.5 | 0.321 | 0.00747 | 0.025 | 42.918
3 | 0.382 | 0.00756 | 0.025 | 50.482
3.5 | 0.443 | 0.00765 | 0.024 | 57.866
4 | 0.504 | 0.00779 | 0.024 | 64.604
4.5 | 0.564 | 0.008 | 0.023 | 70.513
5 | 0.625 | 0.00831 | 0.023 | 75.198
5.5 | 0.685 | 0.0088 | 0.022 | 77.844
6 | 0.724 | 0.00952 | 0.021 | 76.112
6.5 | 0.776 | 0.01062 | 0.02 | 73.107
7 | 0.83 | 0.01132 | 0.02 | 73.339
7.5 | 0.884 | 0.01207 | 0.019 | 73.279
8 | 0.937 | 0.01275 | 0.018 | 73.47
8.5 | 0.988 | 0.01324 | 0.018 | 74.591
9 | 1.037 | 0.01422 | 0.017 | 72.94
9.5 | 1.085 | 0.01543 | 0.017 | 70.292
10 | 1.124 | 0.01954 | 0.016 | 57.536
10.5 | 1.167 | 0.02126 | 0.015 | 54.864
11 | 1.207 | 0.02253 | 0.015 | 53.596
11.5 | 1.244 | 0.02461 | 0.014 | 50.569
12 | 1.279 | 0.0262 | 0.013 | 48.815
12.5 | 1.311 | 0.0278 | 0.013 | 47.158
13 | 1.338 | 0.02961 | 0.012 | 45.184
13.5 | 1.361 | 0.03144 | 0.011 | 43.294
14 | 1.38 | 0.03336 | 0.011 | 41.359
14.5 | 1.394 | 0.03548 | 0.01 | 39.283
15 | 1.404 | 0.03763 | 0.009 | 37.306
15.5 | 1.409 | 0.03994 | 0.009 | 35.279
16 | 1.41 | 0.04253 | 0.008 | 33.149
16.5 | 1.406 | 0.04532 | 0.007 | 31.026
17 | 1.398 | 0.04818 | 0.007 | 29.028
17.5 | 1.385 | 0.05139 | 0.006 | 26.939
18 | 1.366 | 0.05469 | 0.005 | 24.986
18.5 | 1.345 | 0.05822 | 0.005 | 23.095
19 | 1.319 | 0.06235 | 0.004 | 21.155
19.5 | 1.291 | 0.06641 | 0.003 | 19.438
20 | 1.26 | 0.07075 | 0.003 | 17.806

## 68. Re 4M Mach 0.10 (2)
BIGFOIL.COM POLAR EXPORT
HG 41
HG 41 |  |  |  | Cl Max: | 1.5611 | at alpha= | 18 | deg
XFOIL ncrit=9 |  |  |  | L/D Max: | 153.42 | at alpha= | 6.5 | deg
Re: | 4000000 |  |  | Cd Min: | 0.17845 | at alpha= | -20 | deg
Mach: | 0.1 |  |  | Cl=0 at alpha= | -0.37489 | deg
|  |  |  | @ Cl=0.1, Cd= | 0.0050196
|  |  |  | @ Cl=0.4, Cd= | 0.0043811
|  |  |  | @ Cl=0.6, Cd= | 0.0045347
alpha (deg) | Cl | Cd | Cm | Cl/Cd
-20 | -1.0905 | 0.17845 | 0.0804 | -6.111
-19.5 | -1.6056 | 0.07073 | 0.0081 | -22.7004
-19 | -1.678 | 0.05241 | -0.0031 | -32.0168
-18.5 | -1.7066 | 0.04282 | -0.0066 | -39.8552
-17.5 | -1.7308 | 0.03094 | -0.0047 | -55.9405
-17 | -1.7262 | 0.02769 | -0.0009 | -62.3402
-16.5 | -1.7144 | 0.0254 | 0.004 | -67.4961
-16 | -1.6924 | 0.02372 | 0.0087 | -71.3491
-15.5 | -1.6579 | 0.02224 | 0.0116 | -74.5459
-15 | -1.6184 | 0.02094 | 0.014 | -77.2875
-14.5 | -1.5754 | 0.01979 | 0.0161 | -79.6059
-14 | -1.5298 | 0.01877 | 0.0179 | -81.5024
-13 | -1.4326 | 0.01702 | 0.0207 | -84.1716
-12.5 | -1.385 | 0.01584 | 0.0222 | -87.4369
-12 | -1.3342 | 0.01497 | 0.0234 | -89.1249
-11.5 | -1.2818 | 0.01424 | 0.0243 | -90.014
-11 | -1.2283 | 0.01361 | 0.0251 | -90.2498
-10.5 | -1.1739 | 0.01303 | 0.0257 | -90.0921
-10 | -1.1191 | 0.01247 | 0.0263 | -89.7434
-9.5 | -1.0646 | 0.01179 | 0.0269 | -90.2969
-9 | -1.0088 | 0.01128 | 0.0273 | -89.4326
-8.5 | -0.9522 | 0.01087 | 0.0276 | -87.5989
-8 | -0.8952 | 0.01048 | 0.0277 | -85.4198
-7.5 | -0.8387 | 0.00995 | 0.028 | -84.2915
-7 | -0.7811 | 0.00959 | 0.0281 | -81.4494
-6.5 | -0.7231 | 0.00929 | 0.028 | -77.8364
-6 | -0.6653 | 0.0089 | 0.0281 | -74.7528
-5.5 | -0.6069 | 0.0086 | 0.0279 | -70.5698
-5 | -0.5481 | 0.00835 | 0.0277 | -65.6407
-4.5 | -0.4895 | 0.00804 | 0.0276 | -60.8831
-4 | -0.4304 | 0.0078 | 0.0273 | -55.1795
-3.5 | -0.3711 | 0.00759 | 0.0269 | -48.8933
-3 | -0.312 | 0.00732 | 0.0266 | -42.623
-2.5 | -0.2525 | 0.00711 | 0.0262 | -35.5134
-2 | -0.1931 | 0.00687 | 0.0257 | -28.1077
-1.5 | -0.1337 | 0.0066 | 0.0252 | -20.2576
-1 | -0.0742 | 0.00634 | 0.0246 | -11.7035
-0.5 | -0.0146 | 0.00609 | 0.024 | -2.3974
0.5 | 0.1021 | 0.005 | 0.0228 | 20.42
1 | 0.1609 | 0.0046 | 0.0223 | 34.9783
1.5 | 0.2209 | 0.00448 | 0.0215 | 49.308
2 | 0.2814 | 0.00445 | 0.0207 | 63.236
2.5 | 0.3417 | 0.00442 | 0.02 | 77.3077
3 | 0.4017 | 0.00438 | 0.0192 | 91.7123
3.5 | 0.462 | 0.00441 | 0.0184 | 104.7619
4 | 0.5223 | 0.00445 | 0.0176 | 117.3708
4.5 | 0.5819 | 0.00451 | 0.0168 | 129.0244
5 | 0.6406 | 0.00459 | 0.0163 | 139.5643
5.5 | 0.6976 | 0.00472 | 0.0161 | 147.7966
6 | 0.7586 | 0.00496 | 0.0149 | 152.9435
6.5 | 0.8254 | 0.00538 | 0.0122 | 153.4201
7 | 0.8938 | 0.00604 | 0.0088 | 147.9801
7.5 | 0.961 | 0.00656 | 0.0058 | 146.4939
8 | 1.0176 | 0.00714 | 0.0049 | 142.521
8.5 | 1.0738 | 0.00783 | 0.004 | 137.1392
9 | 1.1294 | 0.00883 | 0.0027 | 127.9049
9.5 | 1.184 | 0.00999 | 0.0013 | 118.5185
10 | 1.2361 | 0.01156 | -0.0005 | 106.9291
10.5 | 1.2855 | 0.01354 | -0.0028 | 94.9409
11 | 1.3395 | 0.01531 | -0.0065 | 87.4918
11.5 | 1.3882 | 0.01753 | -0.0102 | 79.19
12 | 1.4234 | 0.02007 | -0.012 | 70.9218
12.5 | 1.4505 | 0.02263 | -0.0121 | 64.0963
13 | 1.4725 | 0.02561 | -0.0121 | 57.4971
13.5 | 1.4899 | 0.02891 | -0.0118 | 51.5358
14 | 1.504 | 0.03245 | -0.0115 | 46.3482
14.5 | 1.5159 | 0.03627 | -0.0112 | 41.7949
15 | 1.5256 | 0.04051 | -0.0111 | 37.6598
15.5 | 1.5375 | 0.04462 | -0.0111 | 34.4576
16 | 1.547 | 0.04908 | -0.0112 | 31.52
16.5 | 1.5529 | 0.054 | -0.0115 | 28.7574
17 | 1.5552 | 0.0594 | -0.0119 | 26.1818
17.5 | 1.5586 | 0.06483 | -0.0126 | 24.0413
18 | 1.5611 | 0.07041 | -0.0134 | 22.1716
18.5 | 1.5611 | 0.07642 | -0.0144 | 20.4279
19 | 1.5585 | 0.08283 | -0.0157 | 18.8156
19.5 | 1.5537 | 0.08968 | -0.0173 | 17.3249
20 | 1.5445 | 0.09718 | -0.0192 | 15.8932

## 69. Re 4M Mach 0.25 (1)
BIGFOIL.COM POLAR EXPORT
HG 41
HG 41 |  |  |  | Cl Max: | 1.353 | at alpha= | 14 | deg
JavaFoil+Calcfoil stall+Eppler ext transition |  |  |  | L/D Max: | 75.089 | at alpha= | 5 | deg
Re: | 4000000 |  |  | Cd Min: | 0.00751 | at alpha= | 1.5 | deg
Mach: | 0.25 |  |  | Cl=0 at alpha= | -0.11905 | deg
|  |  |  | @ Cl=0.1, Cd= | 0.0075721
|  |  |  | @ Cl=0.4, Cd= | 0.0076552
|  |  |  | @ Cl=0.6, Cd= | 0.0083061
alpha (deg) | Cl | Cd | Cm | Cl/Cd
-14.5 | -0.613 | 0.11309 | 0.018 | -5.417
-14 | -0.651 | 0.10516 | 0.018 | -6.194
-13.5 | -0.686 | 0.09867 | 0.019 | -6.952
-13 | -0.716 | 0.0912 | 0.019 | -7.852
-12.5 | -0.742 | 0.0842 | 0.02 | -8.814
-12 | -0.763 | 0.07767 | 0.021 | -9.826
-11.5 | -0.78 | 0.07073 | 0.022 | -11.032
-11 | -0.798 | 0.06094 | 0.024 | -13.094
-10.5 | -0.849 | 0.03738 | 0.029 | -22.705
-10 | -0.941 | 0.01675 | 0.033 | -56.203
-9.5 | -0.944 | 0.01593 | 0.034 | -59.248
-9 | -0.925 | 0.01502 | 0.034 | -61.597
-8.5 | -0.9 | 0.01434 | 0.033 | -62.759
-8 | -0.87 | 0.01377 | 0.033 | -63.146
-7.5 | -0.834 | 0.0133 | 0.033 | -62.693
-7 | -0.792 | 0.01286 | 0.033 | -61.613
-6.5 | -0.747 | 0.01248 | 0.033 | -59.853
-6 | -0.698 | 0.01214 | 0.032 | -57.532
-5.5 | -0.647 | 0.01182 | 0.032 | -54.723
-5 | -0.593 | 0.01156 | 0.032 | -51.311
-4.5 | -0.537 | 0.01129 | 0.031 | -47.542
-4 | -0.479 | 0.01104 | 0.031 | -43.375
-3.5 | -0.419 | 0.01081 | 0.031 | -38.817
-3 | -0.359 | 0.01061 | 0.031 | -33.837
-2.5 | -0.298 | 0.01041 | 0.03 | -28.597
-2 | -0.236 | 0.01006 | 0.03 | -23.455
-1.5 | -0.174 | 0.00961 | 0.029 | -18.08
-1 | -0.111 | 0.00922 | 0.029 | -12.05
-0.5 | -0.048 | 0.00798 | 0.029 | -6.041
0 | 0.015 | 0.00778 | 0.028 | 1.902
0.5 | 0.078 | 0.0076 | 0.028 | 10.235
1 | 0.141 | 0.00752 | 0.027 | 18.721
1.5 | 0.204 | 0.00751 | 0.027 | 27.14
2 | 0.267 | 0.00753 | 0.026 | 35.403
2.5 | 0.329 | 0.00754 | 0.026 | 43.664
3 | 0.392 | 0.00764 | 0.025 | 51.312
3.5 | 0.455 | 0.00776 | 0.025 | 58.591
4 | 0.517 | 0.00794 | 0.024 | 65.117
4.5 | 0.58 | 0.00819 | 0.024 | 70.8
5 | 0.642 | 0.00855 | 0.023 | 75.089
5.5 | 0.684 | 0.00932 | 0.022 | 73.379
6 | 0.738 | 0.01044 | 0.021 | 70.618
6.5 | 0.793 | 0.0113 | 0.021 | 70.145
7 | 0.849 | 0.01202 | 0.02 | 70.589
7.5 | 0.904 | 0.01279 | 0.02 | 70.666
8 | 0.958 | 0.01355 | 0.019 | 70.689
8.5 | 1.01 | 0.01411 | 0.018 | 71.572
9 | 1.059 | 0.01521 | 0.018 | 69.643
9.5 | 1.106 | 0.01656 | 0.017 | 66.814
10 | 1.145 | 0.02085 | 0.016 | 54.934
10.5 | 1.187 | 0.02267 | 0.016 | 52.334
11 | 1.225 | 0.02409 | 0.015 | 50.865
11.5 | 1.259 | 0.02652 | 0.014 | 47.464
12 | 1.289 | 0.02822 | 0.014 | 45.682
12.5 | 1.315 | 0.03006 | 0.013 | 43.742
13 | 1.334 | 0.03209 | 0.012 | 41.566
13.5 | 1.346 | 0.03427 | 0.012 | 39.289
14 | 1.353 | 0.03651 | 0.011 | 37.042
14.5 | 1.352 | 0.03902 | 0.01 | 34.635
15 | 1.343 | 0.04181 | 0.01 | 32.132
15.5 | 1.328 | 0.0448 | 0.009 | 29.642
16 | 1.305 | 0.04808 | 0.008 | 27.141
16.5 | 1.275 | 0.05137 | 0.008 | 24.818
17 | 1.237 | 0.05556 | 0.007 | 22.263
17.5 | 1.189 | 0.06002 | 0.006 | 19.819
18 | 1.135 | 0.06469 | 0.005 | 17.538
18.5 | 1.073 | 0.07034 | 0.005 | 15.252
19 | 1.005 | 0.0765 | 0.004 | 13.143

## 70. Re 4M Mach 0.25 (2)
BIGFOIL.COM POLAR EXPORT
HG 41
HG 41 |  |  |  | Cl Max: | 1.504 | at alpha= | 16 | deg
XFOIL ncrit=9 |  |  |  | L/D Max: | 152.824 | at alpha= | 6 | deg
Re: | 4000000 |  |  | Cd Min: | 0.25462 | at alpha= | -19.5 | deg
Mach: | 0.25 |  |  | Cl=0 at alpha= | -0.39826 | deg
|  |  |  | @ Cl=0.1, Cd= | 0.0051468
|  |  |  | @ Cl=0.4, Cd= | 0.0044655
|  |  |  | @ Cl=0.6, Cd= | 0.0046033
alpha (deg) | Cl | Cd | Cm | Cl/Cd
-19.5 | -0.8726 | 0.25462 | 0.1271 | -3.4271
-19 | -0.8548 | 0.24727 | 0.1222 | -3.4569
-18.5 | -0.8439 | 0.23552 | 0.1156 | -3.5831
-18 | -0.8327 | 0.22526 | 0.1094 | -3.6966
-17.5 | -0.9539 | 0.17423 | 0.0782 | -5.4749
-17 | -1.0328 | 0.14711 | 0.0599 | -7.0206
-16.5 | -1.329 | 0.0879 | 0.0192 | -15.1195
-16 | -1.4668 | 0.05511 | -0.0054 | -26.6159
-15.5 | -1.5111 | 0.04263 | -0.0124 | -35.4469
-15 | -1.5342 | 0.03502 | -0.0128 | -43.8093
-14.5 | -1.543 | 0.03015 | -0.0091 | -51.1774
-14 | -1.5419 | 0.02694 | -0.0024 | -57.2346
-13.5 | -1.5144 | 0.02435 | 0.0021 | -62.193
-13 | -1.4782 | 0.02204 | 0.006 | -67.069
-12.5 | -1.4348 | 0.02011 | 0.0093 | -71.3476
-12 | -1.3865 | 0.01849 | 0.0121 | -74.9865
-11.5 | -1.3342 | 0.01719 | 0.0145 | -77.6149
-11 | -1.283 | 0.01561 | 0.0169 | -82.1909
-10.5 | -1.2269 | 0.01459 | 0.0187 | -84.0918
-10 | -1.1692 | 0.01375 | 0.0202 | -85.0327
-9.5 | -1.1107 | 0.013 | 0.0216 | -85.4385
-9 | -1.0518 | 0.01228 | 0.0228 | -85.6515
-8.5 | -0.9929 | 0.01156 | 0.0238 | -85.891
-8 | -0.9327 | 0.01103 | 0.0247 | -84.5603
-7.5 | -0.8721 | 0.01056 | 0.0253 | -82.5852
-7 | -0.812 | 0.01 | 0.0259 | -81.2
-6.5 | -0.7511 | 0.00958 | 0.0264 | -78.4029
-6 | -0.6898 | 0.00924 | 0.0267 | -74.6537
-5.5 | -0.6289 | 0.00883 | 0.0269 | -71.2231
-5 | -0.5674 | 0.00852 | 0.027 | -66.5962
-4.5 | -0.506 | 0.0082 | 0.027 | -61.7073
-4 | -0.4443 | 0.00796 | 0.0269 | -55.8166
-3.5 | -0.3827 | 0.00768 | 0.0267 | -49.8307
-3 | -0.3209 | 0.00743 | 0.0265 | -43.1898
-2.5 | -0.2591 | 0.00721 | 0.0261 | -35.9362
-2 | -0.1974 | 0.00695 | 0.0257 | -28.4029
-1.5 | -0.1356 | 0.0067 | 0.0253 | -20.2388
-1 | -0.0739 | 0.00645 | 0.0248 | -11.4574
-0.5 | -0.0123 | 0.00615 | 0.0242 | -2
0.5 | 0.1086 | 0.00507 | 0.023 | 21.4201
1 | 0.1694 | 0.00465 | 0.0224 | 36.4301
1.5 | 0.2317 | 0.00455 | 0.0217 | 50.9231
2 | 0.2944 | 0.0045 | 0.0209 | 65.4222
2.5 | 0.357 | 0.0045 | 0.02 | 79.3333
3 | 0.4193 | 0.00445 | 0.0193 | 94.2247
3.5 | 0.4822 | 0.00452 | 0.0184 | 106.6814
4 | 0.5447 | 0.00455 | 0.0176 | 119.7143
4.5 | 0.6069 | 0.00461 | 0.0169 | 131.6486
5 | 0.6683 | 0.0047 | 0.0163 | 142.1915
5.5 | 0.7284 | 0.00487 | 0.0159 | 149.5688
6 | 0.7901 | 0.00517 | 0.0152 | 152.824
6.5 | 0.8601 | 0.00564 | 0.0124 | 152.5
7 | 0.9313 | 0.00635 | 0.009 | 146.6614
7.5 | 1.0021 | 0.00695 | 0.0059 | 144.1871
8 | 1.0641 | 0.00762 | 0.0046 | 139.6457
8.5 | 1.1227 | 0.00843 | 0.0037 | 133.1791
9 | 1.1801 | 0.00964 | 0.0024 | 122.417
9.5 | 1.2359 | 0.01116 | 0.0008 | 110.7437
10 | 1.2874 | 0.01462 | -0.0045 | 88.0575
10.5 | 1.3375 | 0.01737 | -0.0087 | 77.0006
11 | 1.3733 | 0.0202 | -0.0104 | 67.9851
11.5 | 1.3992 | 0.02305 | -0.0101 | 60.7028
12 | 1.4213 | 0.02623 | -0.0098 | 54.186
12.5 | 1.439 | 0.02969 | -0.0092 | 48.4675
13.5 | 1.4647 | 0.03762 | -0.0081 | 38.9341
14 | 1.4767 | 0.04193 | -0.0078 | 35.2182
14.5 | 1.4847 | 0.04669 | -0.0076 | 31.7991
15 | 1.4946 | 0.05139 | -0.0075 | 29.0835
15.5 | 1.5012 | 0.05655 | -0.0077 | 26.5464
16 | 1.504 | 0.06218 | -0.008 | 24.1878
16.5 | 1.5017 | 0.0685 | -0.0086 | 21.9226
17 | 1.5022 | 0.07471 | -0.0095 | 20.1071
17.5 | 1.4992 | 0.08142 | -0.0106 | 18.4132
18 | 1.4941 | 0.08856 | -0.0121 | 16.871
18.5 | 1.4863 | 0.09611 | -0.0138 | 15.4646
19 | 1.4768 | 0.10412 | -0.0161 | 14.1836
19.5 | 1.4615 | 0.11303 | -0.019 | 12.9302
20 | 1.4475 | 0.12204 | -0.0222 | 11.8609

## 71. Re 4M Mach 0.50 (1)
BIGFOIL.COM POLAR EXPORT
HG 41
HG 41 |  |  |  | Cl Max: | 1.214 | at alpha= | 10.5 | deg
JavaFoil+Calcfoil stall+Eppler ext transition |  |  |  | L/D Max: | 64.102 | at alpha= | 4 | deg
Re: | 4000000 |  |  | Cd Min: | 0.00786 | at alpha= | 1.5 | deg
Mach: | 0.5 |  |  | Cl=0 at alpha= | -0.11972 | deg
|  |  |  | @ Cl=0.1, Cd= | 0.0079696
|  |  |  | @ Cl=0.4, Cd= | 0.0081014
|  |  |  | @ Cl=0.6, Cd= | 0.0096251
alpha (deg) | Cl | Cd | Cm | Cl/Cd
-20 | -1.105 | 0.16366 | 0.023 | -6.754
-19.5 | -1.078 | 0.15821 | 0.023 | -6.815
-19 | -1.052 | 0.15623 | 0.023 | -6.731
-18.5 | -1.025 | 0.15501 | 0.023 | -6.615
-18 | -0.996 | 0.147 | 0.022 | -6.777
-17.5 | -0.969 | 0.14393 | 0.022 | -6.734
-17 | -0.942 | 0.13969 | 0.022 | -6.745
-16.5 | -0.915 | 0.13279 | 0.022 | -6.889
-16 | -0.886 | 0.12783 | 0.022 | -6.934
-15.5 | -0.859 | 0.124 | 0.022 | -6.931
-15 | -0.832 | 0.12039 | 0.021 | -6.912
-14.5 | -0.804 | 0.10922 | 0.021 | -7.36
-14 | -0.777 | 0.09917 | 0.021 | -7.831
-13.5 | -0.749 | 0.10932 | 0.021 | -6.848
-13 | -0.721 | 0.09436 | 0.021 | -7.644
-12.5 | -0.694 | 0.08523 | 0.021 | -8.147
-12 | -0.665 | 0.08889 | 0.02 | -7.485
-11.5 | -0.639 | 0.07867 | 0.021 | -8.125
-11 | -0.609 | 0.08257 | 0.019 | -7.381
-10.5 | -0.583 | 0.07231 | 0.02 | -8.056
-10 | -0.554 | 0.07164 | 0.019 | -7.731
-9.5 | -0.527 | 0.065 | 0.019 | -8.102
-9 | -0.498 | 0.06387 | 0.018 | -7.802
-8.5 | -0.471 | 0.05851 | 0.019 | -8.05
-8 | -0.443 | 0.05745 | 0.018 | -7.704
-7.5 | -0.415 | 0.05517 | 0.018 | -7.515
-7 | -0.387 | 0.05271 | 0.018 | -7.337
-6.5 | -0.528 | 0.04664 | 0.021 | -11.323
-6 | -0.69 | 0.01412 | 0.036 | -48.86
-5.5 | -0.672 | 0.01334 | 0.036 | -50.38
-5 | -0.633 | 0.01274 | 0.036 | -49.715
-4.5 | -0.583 | 0.01229 | 0.035 | -47.441
-4 | -0.525 | 0.01192 | 0.035 | -44.069
-3.5 | -0.463 | 0.01157 | 0.034 | -40.046
-3 | -0.398 | 0.01126 | 0.034 | -35.343
-2.5 | -0.331 | 0.01103 | 0.034 | -30.027
-2 | -0.263 | 0.01076 | 0.033 | -24.438
-1.5 | -0.194 | 0.01023 | 0.033 | -18.936
-1 | -0.124 | 0.00985 | 0.032 | -12.594
-0.5 | -0.054 | 0.0084 | 0.032 | -6.416
0 | 0.017 | 0.00821 | 0.032 | 2.016
0.5 | 0.087 | 0.00799 | 0.031 | 10.881
1 | 0.157 | 0.00788 | 0.031 | 19.947
1.5 | 0.228 | 0.00786 | 0.03 | 28.937
2 | 0.298 | 0.00794 | 0.03 | 37.519
2.5 | 0.368 | 0.00801 | 0.029 | 45.901
3 | 0.438 | 0.00821 | 0.028 | 53.343
3.5 | 0.493 | 0.0087 | 0.027 | 56.726
4 | 0.557 | 0.00869 | 0.026 | 64.102
4.5 | 0.62 | 0.01006 | 0.026 | 61.621
5 | 0.683 | 0.01112 | 0.025 | 61.357
5.5 | 0.745 | 0.01215 | 0.024 | 61.308
6 | 0.807 | 0.01318 | 0.023 | 61.237
6.5 | 0.869 | 0.01408 | 0.023 | 61.744
7 | 0.931 | 0.0151 | 0.022 | 61.616
7.5 | 0.991 | 0.01616 | 0.021 | 61.319
8 | 1.048 | 0.01741 | 0.021 | 60.184
8.5 | 1.1 | 0.01844 | 0.02 | 59.641
9 | 1.141 | 0.02385 | 0.019 | 47.848
9.5 | 1.18 | 0.02637 | 0.019 | 44.739
10 | 1.206 | 0.02929 | 0.018 | 41.156
10.5 | 1.214 | 0.03192 | 0.017 | 38.047
11 | 1.191 | 0.03492 | 0.016 | 34.094
11.5 | 1.079 | 0.03886 | 0.016 | 27.758
12 | 0.767 | 0.04272 | 0.015 | 17.961
12.5 | 0.796 | 0.04686 | 0.014 | 16.982
13 | 0.823 | 0.05027 | 0.013 | 16.374
13.5 | 0.853 | 0.05303 | 0.013 | 16.086
14 | 0.881 | 0.0573 | 0.012 | 15.375
14.5 | 0.91 | 0.06075 | 0.011 | 14.972
15 | 0.938 | 0.06429 | 0.01 | 14.586
15.5 | 0.967 | 0.06708 | 0.01 | 14.412

## 72. Re 4M Mach 0.50 (2)
BIGFOIL.COM POLAR EXPORT
HG 41
HG 41 |  |  |  | Cl Max: | 1.3537 | at alpha= | 13 | deg
XFOIL ncrit=9 |  |  |  | L/D Max: | 148.758 | at alpha= | 5.5 | deg
Re: | 4000000 |  |  | Cd Min: | 0.29475 | at alpha= | -20 | deg
Mach: | 0.5 |  |  | Cl=0 at alpha= | -0.50765 | deg
|  |  |  | @ Cl=0.1, Cd= | 0.0058215
|  |  |  | @ Cl=0.4, Cd= | 0.0047859
|  |  |  | @ Cl=0.6, Cd= | 0.004983
alpha (deg) | Cl | Cd | Cm | Cl/Cd
-20 | -0.9673 | 0.29475 | 0.1561 | -3.2818
-19.5 | -0.9439 | 0.28635 | 0.1503 | -3.2963
-19 | -0.9199 | 0.27859 | 0.1449 | -3.302
-18.5 | -0.8965 | 0.26998 | 0.1392 | -3.3206
-18 | -0.8729 | 0.26138 | 0.1336 | -3.3396
-17.5 | -0.85 | 0.25228 | 0.1279 | -3.3693
-17 | -0.8287 | 0.24216 | 0.1219 | -3.4221
-16.5 | -0.8077 | 0.23218 | 0.116 | -3.4788
-16 | -0.7871 | 0.22297 | 0.1103 | -3.5301
-15.5 | -0.7643 | 0.21516 | 0.1055 | -3.5522
-15 | -0.7434 | 0.20655 | 0.1004 | -3.5991
-14.5 | -0.7255 | 0.19685 | 0.0948 | -3.6855
-14 | -0.7121 | 0.18576 | 0.0887 | -3.8334
-13.5 | -0.6988 | 0.17563 | 0.0831 | -3.9788
-13 | -0.6829 | 0.16692 | 0.0783 | -4.0912
-12.5 | -0.6692 | 0.15777 | 0.0734 | -4.2416
-12 | -0.6699 | 0.14541 | 0.0669 | -4.607
-11.5 | -0.678 | 0.13251 | 0.0599 | -5.1166
-11 | -0.6776 | 0.12222 | 0.0546 | -5.5441
-10.5 | -0.6861 | 0.11076 | 0.0483 | -6.1945
-10 | -0.7061 | 0.09789 | 0.0407 | -7.2132
-9.5 | -0.7338 | 0.08423 | 0.0319 | -8.7119
-9 | -0.7623 | 0.06987 | 0.021 | -10.9103
-8.5 | -0.7868 | 0.05315 | 0.004 | -14.8034
-8 | -0.8275 | 0.0421 | -0.0018 | -19.6556
-7.5 | -0.8741 | 0.0317 | 0.0013 | -27.5741
-7 | -0.8805 | 0.02255 | 0.0058 | -39.0466
-6.5 | -0.858 | 0.01519 | 0.0112 | -56.4845
-6 | -0.8011 | 0.01181 | 0.0157 | -67.8323
-5.5 | -0.7293 | 0.01057 | 0.0187 | -68.9972
-5 | -0.6554 | 0.00977 | 0.0208 | -67.0829
-4.5 | -0.5819 | 0.0091 | 0.0225 | -63.9451
-4 | -0.5076 | 0.00866 | 0.0237 | -58.6143
-3.5 | -0.434 | 0.00826 | 0.0245 | -52.5424
-3 | -0.3607 | 0.00792 | 0.025 | -45.5429
-2.5 | -0.2876 | 0.00763 | 0.0253 | -37.6933
-2 | -0.2148 | 0.00738 | 0.0252 | -29.1057
-1.5 | -0.1427 | 0.00707 | 0.0252 | -20.1839
-1 | -0.0708 | 0.00678 | 0.0249 | -10.4425
-0.5 | 0.0011 | 0.00652 | 0.0244 | 0.16871
0 | 0.072 | 0.00611 | 0.0239 | 11.784
0.5 | 0.1409 | 0.0054 | 0.0233 | 26.0926
1 | 0.211 | 0.00491 | 0.0227 | 42.9735
1.5 | 0.2833 | 0.00479 | 0.0219 | 59.1441
2 | 0.3566 | 0.00478 | 0.021 | 74.6025
2.5 | 0.4298 | 0.00479 | 0.0201 | 89.7286
3 | 0.5034 | 0.00482 | 0.0192 | 104.4398
3.5 | 0.5777 | 0.00495 | 0.0182 | 116.7071
4 | 0.652 | 0.00506 | 0.0173 | 128.8538
4.5 | 0.7266 | 0.00523 | 0.0164 | 138.9293
5 | 0.8009 | 0.00547 | 0.0156 | 146.4168
5.5 | 0.8747 | 0.00588 | 0.0149 | 148.7585
6 | 0.9469 | 0.00644 | 0.0145 | 147.0342
7 | 1.112 | 0.0082 | 0.0092 | 135.6098
7.5 | 1.2022 | 0.00936 | 0.0049 | 128.4402
8 | 1.2843 | 0.01144 | 0.0002 | 112.264
8.5 | 1.3328 | 0.01625 | -0.0053 | 82.0185
9 | 1.3429 | 0.0217 | -0.0063 | 61.8848
10 | 1.2955 | 0.03515 | -0.0029 | 36.8563
10.5 | 1.3065 | 0.03999 | -0.0017 | 32.6707
11 | 1.3201 | 0.04477 | -0.0006 | 29.4863
11.5 | 1.3326 | 0.04978 | 0.0003 | 26.7698
12 | 1.3426 | 0.05512 | 0.0011 | 24.3578
12.5 | 1.3497 | 0.06086 | 0.0016 | 22.1771
13 | 1.3537 | 0.06708 | 0.0018 | 20.1804
13.5 | 1.3518 | 0.07402 | 0.0014 | 18.2626
14 | 1.3485 | 0.08131 | 0.0008 | 16.5847
14.5 | 1.3401 | 0.08937 | -0.0005 | 14.995
15 | 1.3253 | 0.09831 | -0.0026 | 13.4808
15.5 | 1.3071 | 0.10799 | -0.0056 | 12.1039
16 | 1.2874 | 0.11819 | -0.0092 | 10.8926
16.5 | 1.2662 | 0.129 | -0.0138 | 9.8155
17 | 1.2472 | 0.14008 | -0.0191 | 8.9035
17.5 | 1.2314 | 0.15125 | -0.0249 | 8.1415
18 | 1.2177 | 0.16259 | -0.0313 | 7.4894

## 73. Re 5M Mach 0.00 (1)
BIGFOIL.COM POLAR EXPORT
HG 41
HG 41 |  |  |  | Cl Max: | 1.424 | at alpha= | 16 | deg
JavaFoil+Calcfoil stall+Eppler ext transition |  |  |  | L/D Max: | 79.231 | at alpha= | 6.5 | deg
Re: | 5000000 |  |  | Cd Min: | 0.00735 | at alpha= | 2 | deg
Mach: | 0 |  |  | Cl=0 at alpha= | -0.11475 | deg
|  |  |  | @ Cl=0.1, Cd= | 0.0075367
|  |  |  | @ Cl=0.4, Cd= | 0.0075033
|  |  |  | @ Cl=0.6, Cd= | 0.0082685
alpha (deg) | Cl | Cd | Cm | Cl/Cd
-16.5 | -0.836 | 0.11632 | 0.02 | -7.188
-16 | -0.851 | 0.10983 | 0.02 | -7.752
-15.5 | -0.865 | 0.10335 | 0.021 | -8.373
-15 | -0.88 | 0.0951 | 0.022 | -9.251
-14.5 | -0.889 | 0.08911 | 0.022 | -9.977
-14 | -0.897 | 0.08211 | 0.023 | -10.93
-13.5 | -0.908 | 0.07264 | 0.024 | -12.502
-13 | -0.922 | 0.06134 | 0.025 | -15.032
-12.5 | -0.989 | 0.03142 | 0.03 | -31.485
-12 | -1.033 | 0.01982 | 0.032 | -52.091
-11.5 | -1.048 | 0.01667 | 0.033 | -62.862
-11 | -1.045 | 0.0162 | 0.033 | -64.499
-10.5 | -1.025 | 0.01528 | 0.033 | -67.069
-10 | -1.001 | 0.01462 | 0.033 | -68.497
-9.5 | -0.974 | 0.01402 | 0.033 | -69.476
-9 | -0.942 | 0.01355 | 0.033 | -69.567
-8.5 | -0.907 | 0.01315 | 0.032 | -69.017
-8 | -0.869 | 0.01274 | 0.032 | -68.188
-7.5 | -0.827 | 0.01238 | 0.032 | -66.791
-7 | -0.782 | 0.01206 | 0.032 | -64.86
-6.5 | -0.734 | 0.01174 | 0.032 | -62.493
-6 | -0.684 | 0.01148 | 0.031 | -59.535
-5.5 | -0.632 | 0.01122 | 0.031 | -56.281
-5 | -0.578 | 0.011 | 0.031 | -52.509
-4.5 | -0.522 | 0.01077 | 0.03 | -48.461
-4 | -0.465 | 0.01055 | 0.03 | -44.062
-3.5 | -0.407 | 0.01037 | 0.03 | -39.246
-3 | -0.348 | 0.01019 | 0.03 | -34.152
-2.5 | -0.289 | 0.00999 | 0.029 | -28.904
-2 | -0.229 | 0.00965 | 0.029 | -23.694
-1.5 | -0.168 | 0.00932 | 0.028 | -18.06
-1 | -0.108 | 0.00903 | 0.028 | -11.917
-0.5 | -0.047 | 0.00792 | 0.028 | -5.897
0 | 0.014 | 0.00773 | 0.027 | 1.854
0.5 | 0.075 | 0.00759 | 0.027 | 9.928
1 | 0.136 | 0.00746 | 0.026 | 18.285
1.5 | 0.197 | 0.00738 | 0.026 | 26.743
2 | 0.258 | 0.00735 | 0.026 | 35.121
2.5 | 0.319 | 0.00739 | 0.025 | 43.198
3 | 0.38 | 0.00746 | 0.025 | 50.916
3.5 | 0.44 | 0.00759 | 0.024 | 58.03
4 | 0.501 | 0.00774 | 0.024 | 64.731
4.5 | 0.561 | 0.008 | 0.023 | 70.167
5 | 0.622 | 0.00842 | 0.023 | 73.826
5.5 | 0.682 | 0.00885 | 0.022 | 77.058
6 | 0.723 | 0.00965 | 0.021 | 74.918
6.5 | 0.775 | 0.00978 | 0.02 | 79.231
7 | 0.828 | 0.01108 | 0.02 | 74.748
7.5 | 0.882 | 0.01179 | 0.019 | 74.761
8 | 0.934 | 0.01253 | 0.018 | 74.561
8.5 | 0.985 | 0.01337 | 0.018 | 73.693
9 | 1.034 | 0.01394 | 0.017 | 74.188
9.5 | 1.081 | 0.015 | 0.017 | 72.096
10 | 1.122 | 0.01862 | 0.016 | 60.233
10.5 | 1.165 | 0.02022 | 0.015 | 57.604
11 | 1.206 | 0.02142 | 0.015 | 56.301
11.5 | 1.243 | 0.02341 | 0.014 | 53.107
12 | 1.279 | 0.02492 | 0.013 | 51.31
12.5 | 1.311 | 0.02642 | 0.013 | 49.622
13 | 1.34 | 0.02805 | 0.012 | 47.755
13.5 | 1.364 | 0.02983 | 0.011 | 45.723
14 | 1.384 | 0.03167 | 0.011 | 43.704
14.5 | 1.4 | 0.03365 | 0.01 | 41.612
15 | 1.412 | 0.03568 | 0.009 | 39.586
15.5 | 1.42 | 0.03784 | 0.009 | 37.537
16 | 1.424 | 0.04025 | 0.008 | 35.379
16.5 | 1.424 | 0.0427 | 0.007 | 33.344
17 | 1.419 | 0.04549 | 0.007 | 31.196
17.5 | 1.41 | 0.04831 | 0.006 | 29.177
18 | 1.395 | 0.05165 | 0.005 | 27.017
18.5 | 1.378 | 0.05487 | 0.005 | 25.112
19 | 1.357 | 0.05839 | 0.004 | 23.243
19.5 | 1.334 | 0.06206 | 0.003 | 21.488
20 | 1.308 | 0.06602 | 0.003 | 19.806

## 74. Re 5M Mach 0.00 (2)
BIGFOIL.COM POLAR EXPORT
HG 41
HG 41 |  |  |  | Cl Max: | 1.605 | at alpha= | 18.5 | deg
XFOIL ncrit=9 |  |  |  | L/D Max: | 154.16 | at alpha= | 6 | deg
Re: | 5000000 |  |  | Cd Min: | 0.08913 | at alpha= | 20 | deg
Mach: | 0 |  |  | Cl=0 at alpha= | -0.36336 | deg
|  |  |  | @ Cl=0.1, Cd= | 0.0050383
|  |  |  | @ Cl=0.4, Cd= | 0.0042404
|  |  |  | @ Cl=0.6, Cd= | 0.0044365
alpha (deg) | Cl | Cd | Cm | Cl/Cd
-20 | -1.8081 | 0.04471 | -0.0055 | -40.4406
-19.5 | -1.8148 | 0.03871 | -0.0062 | -46.8819
-19 | -1.8138 | 0.0341 | -0.0054 | -53.1906
-18.5 | -1.8062 | 0.03061 | -0.0034 | -59.0069
-18 | -1.7946 | 0.02789 | -0.0004 | -64.3456
-17.5 | -1.7787 | 0.02584 | 0.0034 | -68.8351
-17 | -1.7672 | 0.02394 | 0.0089 | -73.8179
-16.5 | -1.7401 | 0.02223 | 0.0125 | -78.2771
-16 | -1.7051 | 0.02081 | 0.0152 | -81.9366
-15.5 | -1.6654 | 0.01961 | 0.0173 | -84.9261
-15 | -1.6223 | 0.01858 | 0.0191 | -87.3143
-14.5 | -1.5769 | 0.01765 | 0.0206 | -89.3428
-13.5 | -1.4805 | 0.01608 | 0.023 | -92.0709
-13 | -1.4304 | 0.01539 | 0.024 | -92.9435
-12.5 | -1.3798 | 0.01467 | 0.0249 | -94.0559
-12 | -1.3294 | 0.01381 | 0.0259 | -96.2636
-11.5 | -1.2772 | 0.01316 | 0.0266 | -97.0517
-11 | -1.2239 | 0.01258 | 0.0271 | -97.2893
-10.5 | -1.1698 | 0.01208 | 0.0276 | -96.8377
-10 | -1.1149 | 0.01163 | 0.0279 | -95.8641
-9.5 | -1.0603 | 0.01107 | 0.0283 | -95.7814
-9 | -1.005 | 0.01059 | 0.0286 | -94.9008
-8.5 | -0.9488 | 0.0102 | 0.0287 | -93.0196
-8 | -0.8922 | 0.00985 | 0.0288 | -90.5787
-7.5 | -0.8356 | 0.00944 | 0.0289 | -88.5169
-7 | -0.7785 | 0.00909 | 0.0289 | -85.6436
-6.5 | -0.721 | 0.00878 | 0.0288 | -82.1185
-6 | -0.6632 | 0.0085 | 0.0287 | -78.0235
-5.5 | -0.6053 | 0.0082 | 0.0285 | -73.8171
-5 | -0.5469 | 0.00795 | 0.0283 | -68.7925
-4.5 | -0.4885 | 0.00769 | 0.028 | -63.5241
-4 | -0.4297 | 0.00749 | 0.0277 | -57.3698
-3.5 | -0.3709 | 0.00725 | 0.0273 | -51.1586
-3 | -0.3119 | 0.00705 | 0.0269 | -44.2411
-2.5 | -0.2528 | 0.00683 | 0.0264 | -37.0132
-2 | -0.1937 | 0.0066 | 0.026 | -29.3485
-1.5 | -0.1345 | 0.00638 | 0.0255 | -21.0815
-1 | -0.0752 | 0.00615 | 0.0249 | -12.2276
-0.5 | -0.016 | 0.00591 | 0.0243 | -2.7073
0.5 | 0.1011 | 0.00503 | 0.023 | 20.0994
1 | 0.1596 | 0.00461 | 0.0223 | 34.6204
1.5 | 0.2188 | 0.00437 | 0.0216 | 50.0686
2 | 0.2788 | 0.00431 | 0.0208 | 64.6868
2.5 | 0.339 | 0.0043 | 0.02 | 78.8372
3 | 0.3987 | 0.00424 | 0.0192 | 94.033
3.5 | 0.4586 | 0.00426 | 0.0184 | 107.6526
4 | 0.5187 | 0.00433 | 0.0175 | 119.7921
4.5 | 0.5784 | 0.0044 | 0.0166 | 131.4545
5 | 0.6376 | 0.0045 | 0.0158 | 141.6889
5.5 | 0.6956 | 0.00463 | 0.0152 | 150.2376
6 | 0.7523 | 0.00488 | 0.0148 | 154.1598
6.5 | 0.8141 | 0.00532 | 0.0131 | 153.0263
7 | 0.8802 | 0.00588 | 0.0102 | 149.6939
7.5 | 0.9467 | 0.00635 | 0.0072 | 149.0866
8 | 1.0089 | 0.00693 | 0.005 | 145.5844
8.5 | 1.0646 | 0.00764 | 0.0041 | 139.3455
9 | 1.1198 | 0.0086 | 0.0028 | 130.2093
9.5 | 1.1742 | 0.00965 | 0.0014 | 121.6788
10 | 1.2252 | 0.01143 | -0.0005 | 107.1916
10.5 | 1.2776 | 0.01257 | -0.002 | 101.6388
11 | 1.3297 | 0.01366 | -0.0036 | 97.3426
11.5 | 1.3835 | 0.01533 | -0.0073 | 90.2479
12 | 1.432 | 0.01742 | -0.0109 | 82.2044
12.5 | 1.4667 | 0.01989 | -0.0127 | 73.7406
13 | 1.4919 | 0.02259 | -0.0129 | 66.0425
13.5 | 1.5133 | 0.02555 | -0.0129 | 59.229
14 | 1.5301 | 0.02884 | -0.0127 | 53.0548
14.5 | 1.5432 | 0.0324 | -0.0123 | 47.6296
15 | 1.5573 | 0.03593 | -0.0121 | 43.3426
15.5 | 1.5692 | 0.03987 | -0.012 | 39.3579
16 | 1.5775 | 0.04428 | -0.0121 | 35.6256
16.5 | 1.5853 | 0.04884 | -0.0123 | 32.459
17 | 1.5944 | 0.05335 | -0.0126 | 29.8857
17.5 | 1.6007 | 0.0582 | -0.013 | 27.5034
18 | 1.6045 | 0.06347 | -0.0136 | 25.2797
18.5 | 1.605 | 0.06917 | -0.0144 | 23.2037
19 | 1.6029 | 0.07534 | -0.0155 | 21.2756
19.5 | 1.5974 | 0.08197 | -0.0168 | 19.4876
20 | 1.5893 | 0.08913 | -0.0185 | 17.8313

## 75. Re 5M Mach 0.10 (1)
BIGFOIL.COM POLAR EXPORT
HG 41
HG 41 |  |  |  | Cl Max: | 1.412 | at alpha= | 16 | deg
JavaFoil+Calcfoil stall+Eppler ext transition |  |  |  | L/D Max: | 76.898 | at alpha= | 5.5 | deg
Re: | 5000000 |  |  | Cd Min: | 0.00737 | at alpha= | 2 | deg
Mach: | 0.1 |  |  | Cl=0 at alpha= | -0.11475 | deg
|  |  |  | @ Cl=0.1, Cd= | 0.007551
|  |  |  | @ Cl=0.4, Cd= | 0.0075195
|  |  |  | @ Cl=0.6, Cd= | 0.0082861
alpha (deg) | Cl | Cd | Cm | Cl/Cd
-16 | -0.812 | 0.11311 | 0.02 | -7.183
-15.5 | -0.83 | 0.10653 | 0.02 | -7.787
-15 | -0.845 | 0.09995 | 0.021 | -8.458
-14.5 | -0.859 | 0.09253 | 0.021 | -9.283
-14 | -0.87 | 0.0858 | 0.022 | -10.137
-13.5 | -0.881 | 0.07742 | 0.023 | -11.378
-13 | -0.891 | 0.0689 | 0.024 | -12.936
-12.5 | -0.925 | 0.04903 | 0.027 | -18.861
-12 | -1.002 | 0.02282 | 0.031 | -43.89
-11.5 | -1.029 | 0.0174 | 0.033 | -59.125
-11 | -1.032 | 0.01478 | 0.033 | -69.805
-10.5 | -1.019 | 0.01552 | 0.033 | -65.651
-10 | -0.997 | 0.01479 | 0.033 | -67.434
-9.5 | -0.971 | 0.01419 | 0.033 | -68.45
-9 | -0.941 | 0.01365 | 0.033 | -68.936
-8.5 | -0.907 | 0.01324 | 0.033 | -68.554
-8 | -0.87 | 0.01282 | 0.032 | -67.848
-7.5 | -0.829 | 0.01247 | 0.032 | -66.442
-7 | -0.784 | 0.01213 | 0.032 | -64.638
-6.5 | -0.736 | 0.01179 | 0.032 | -62.425
-6 | -0.686 | 0.01153 | 0.031 | -59.523
-5.5 | -0.634 | 0.01126 | 0.031 | -56.314
-5 | -0.58 | 0.01103 | 0.031 | -52.567
-4.5 | -0.524 | 0.0108 | 0.031 | -48.548
-4 | -0.467 | 0.01058 | 0.03 | -44.171
-3.5 | -0.409 | 0.01039 | 0.03 | -39.349
-3 | -0.35 | 0.01023 | 0.03 | -34.183
-2.5 | -0.29 | 0.01003 | 0.029 | -28.907
-2 | -0.23 | 0.00967 | 0.029 | -23.767
-1.5 | -0.169 | 0.00936 | 0.029 | -18.069
-1 | -0.108 | 0.00904 | 0.028 | -11.961
-0.5 | -0.047 | 0.00792 | 0.028 | -5.923
0 | 0.014 | 0.00776 | 0.027 | 1.856
0.5 | 0.076 | 0.00761 | 0.027 | 9.943
1 | 0.137 | 0.00746 | 0.027 | 18.37
1.5 | 0.198 | 0.00738 | 0.026 | 26.873
2 | 0.259 | 0.00737 | 0.026 | 35.188
2.5 | 0.321 | 0.00741 | 0.025 | 43.264
3 | 0.382 | 0.00749 | 0.025 | 50.982
3.5 | 0.443 | 0.00759 | 0.024 | 58.344
4 | 0.504 | 0.00778 | 0.024 | 64.7
4.5 | 0.564 | 0.00805 | 0.023 | 70.116
5 | 0.625 | 0.00845 | 0.023 | 73.97
5.5 | 0.685 | 0.00891 | 0.022 | 76.898
6 | 0.724 | 0.00954 | 0.021 | 75.96
6.5 | 0.778 | 0.01048 | 0.02 | 74.205
7 | 0.832 | 0.0112 | 0.02 | 74.271
7.5 | 0.885 | 0.01192 | 0.019 | 74.281
8 | 0.938 | 0.01268 | 0.018 | 73.974
8.5 | 0.989 | 0.01352 | 0.018 | 73.169
9 | 1.038 | 0.01403 | 0.017 | 74.023
9.5 | 1.085 | 0.01519 | 0.017 | 71.437
10 | 1.126 | 0.01885 | 0.016 | 59.724
10.5 | 1.168 | 0.02045 | 0.015 | 57.134
11 | 1.209 | 0.02168 | 0.015 | 55.795
11.5 | 1.246 | 0.0237 | 0.014 | 52.574
12 | 1.281 | 0.02525 | 0.013 | 50.739
12.5 | 1.313 | 0.02679 | 0.013 | 49.014
13 | 1.34 | 0.02854 | 0.012 | 46.961
13.5 | 1.363 | 0.03033 | 0.011 | 44.936
14 | 1.382 | 0.03217 | 0.011 | 42.955
14.5 | 1.396 | 0.0342 | 0.01 | 40.809
15 | 1.406 | 0.03628 | 0.009 | 38.751
15.5 | 1.411 | 0.03851 | 0.009 | 36.64
16 | 1.412 | 0.04099 | 0.008 | 34.441
16.5 | 1.408 | 0.04371 | 0.007 | 32.22
17 | 1.401 | 0.04645 | 0.007 | 30.154
17.5 | 1.387 | 0.04969 | 0.006 | 27.907
18 | 1.368 | 0.05285 | 0.005 | 25.895
18.5 | 1.347 | 0.05623 | 0.005 | 23.947
19 | 1.321 | 0.06 | 0.004 | 22.024
19.5 | 1.293 | 0.06387 | 0.003 | 20.248
20 | 1.262 | 0.06799 | 0.003 | 18.567

## 76. Re 5M Mach 0.10 (2)
BIGFOIL.COM POLAR EXPORT
HG 41
HG 41 |  |  |  | Cl Max: | 1.595 | at alpha= | 18 | deg
XFOIL ncrit=9 |  |  |  | L/D Max: | 154.085 | at alpha= | 6 | deg
Re: | 5000000 |  |  | Cd Min: | 0.09393 | at alpha= | 20 | deg
Mach: | 0.1 |  |  | Cl=0 at alpha= | -0.36891 | deg
|  |  |  | @ Cl=0.1, Cd= | 0.0050619
|  |  |  | @ Cl=0.4, Cd= | 0.0042615
|  |  |  | @ Cl=0.6, Cd= | 0.0044515
alpha (deg) | Cl | Cd | Cm | Cl/Cd
-20 | -1.7358 | 0.05788 | -0.0022 | -29.9896
-19 | -1.7825 | 0.04002 | -0.0084 | -44.5402
-18.5 | -1.7843 | 0.0349 | -0.0079 | -51.1261
-18 | -1.7796 | 0.031 | -0.0059 | -57.4065
-17 | -1.7539 | 0.02594 | 0.0015 | -67.6137
-16.5 | -1.737 | 0.02429 | 0.0067 | -71.5109
-16 | -1.7104 | 0.02235 | 0.0105 | -76.528
-15.5 | -1.6752 | 0.02076 | 0.0135 | -80.6936
-15 | -1.6342 | 0.01947 | 0.0158 | -83.9343
-14.5 | -1.5897 | 0.01837 | 0.0177 | -86.5378
-14 | -1.5426 | 0.01742 | 0.0194 | -88.5534
-13.5 | -1.4937 | 0.01657 | 0.0208 | -90.1448
-13 | -1.4433 | 0.01579 | 0.022 | -91.406
-12.5 | -1.3917 | 0.01507 | 0.0231 | -92.349
-12 | -1.3403 | 0.01426 | 0.0242 | -93.9902
-11.5 | -1.2881 | 0.01346 | 0.0252 | -95.6984
-11 | -1.2344 | 0.01281 | 0.0259 | -96.3622
-10.5 | -1.1797 | 0.01226 | 0.0265 | -96.2235
-10 | -1.1242 | 0.01177 | 0.027 | -95.514
-9.5 | -1.0685 | 0.01129 | 0.0275 | -94.6413
-9 | -1.0129 | 0.01072 | 0.0279 | -94.4869
-8.5 | -0.9562 | 0.01029 | 0.0282 | -92.9252
-8 | -0.899 | 0.00992 | 0.0284 | -90.625
-7.5 | -0.8416 | 0.00955 | 0.0285 | -88.1257
-7 | -0.7841 | 0.00914 | 0.0286 | -85.7877
-6.5 | -0.7261 | 0.00883 | 0.0286 | -82.231
-6 | -0.6676 | 0.00857 | 0.0285 | -77.8996
-5.5 | -0.6093 | 0.00823 | 0.0284 | -74.034
-5 | -0.5504 | 0.00798 | 0.0282 | -68.9724
-4.5 | -0.4915 | 0.00772 | 0.0279 | -63.6658
-4 | -0.4322 | 0.00751 | 0.0276 | -57.5499
-3.5 | -0.373 | 0.00727 | 0.0273 | -51.3067
-3 | -0.3136 | 0.00706 | 0.0269 | -44.4193
-2.5 | -0.254 | 0.00685 | 0.0265 | -37.0803
-2 | -0.1945 | 0.00661 | 0.026 | -29.4251
-1.5 | -0.1349 | 0.0064 | 0.0255 | -21.0781
-1 | -0.0752 | 0.00616 | 0.0249 | -12.2078
-0.5 | -0.0156 | 0.00592 | 0.0243 | -2.6351
0 | 0.0439 | 0.00562 | 0.0236 | 7.8114
0.5 | 0.1022 | 0.00504 | 0.023 | 20.2778
1 | 0.1611 | 0.00462 | 0.0224 | 34.8701
1.5 | 0.2207 | 0.00437 | 0.0217 | 50.5034
2.5 | 0.3417 | 0.00431 | 0.02 | 79.2807
3 | 0.4018 | 0.00426 | 0.0193 | 94.3192
3.5 | 0.4622 | 0.00427 | 0.0184 | 108.2436
4 | 0.5227 | 0.00435 | 0.0175 | 120.1609
4.5 | 0.5829 | 0.00442 | 0.0166 | 131.8778
5 | 0.6426 | 0.00453 | 0.0158 | 141.8543
5.5 | 0.701 | 0.00466 | 0.0152 | 150.4292
6 | 0.7581 | 0.00492 | 0.0148 | 154.0854
6.5 | 0.8202 | 0.00535 | 0.0132 | 153.3084
7 | 0.8868 | 0.00594 | 0.0102 | 149.2929
7.5 | 0.954 | 0.00641 | 0.0073 | 148.83
8 | 1.0172 | 0.00699 | 0.005 | 145.5222
8.5 | 1.0733 | 0.00775 | 0.004 | 138.4903
9 | 1.1288 | 0.00874 | 0.0028 | 129.1533
9.5 | 1.1836 | 0.00981 | 0.0014 | 120.6524
10 | 1.2345 | 0.01172 | -0.0006 | 105.3328
10.5 | 1.2874 | 0.01288 | -0.0021 | 99.9534
11 | 1.3406 | 0.01418 | -0.0044 | 94.5416
11.5 | 1.3941 | 0.01618 | -0.0086 | 86.1619
12 | 1.4391 | 0.0184 | -0.0117 | 78.212
12.5 | 1.468 | 0.02098 | -0.0123 | 69.9714
13 | 1.4907 | 0.02393 | -0.0124 | 62.2942
13.5 | 1.5102 | 0.02704 | -0.0122 | 55.8506
14 | 1.5256 | 0.0305 | -0.0119 | 50.0197
14.5 | 1.5374 | 0.03423 | -0.0115 | 44.9138
15 | 1.5515 | 0.03793 | -0.0113 | 40.9043
15.5 | 1.5626 | 0.04205 | -0.0112 | 37.1605
16 | 1.5707 | 0.04659 | -0.0113 | 33.7132
16.5 | 1.5798 | 0.05109 | -0.0115 | 30.9219
17 | 1.5877 | 0.05583 | -0.0118 | 28.4381
17.5 | 1.5926 | 0.06094 | -0.0123 | 26.1339
18 | 1.595 | 0.06645 | -0.013 | 24.003
18.5 | 1.5941 | 0.07245 | -0.0139 | 22.0028
19 | 1.5893 | 0.07903 | -0.0151 | 20.1101
19.5 | 1.5806 | 0.08627 | -0.0166 | 18.3215
20 | 1.5694 | 0.09393 | -0.0185 | 16.7082

## 77. Re 5M Mach 0.25 (1)
BIGFOIL.COM POLAR EXPORT
HG 41
HG 41 |  |  |  | Cl Max: | 1.355 | at alpha= | 14 | deg
JavaFoil+Calcfoil stall+Eppler ext transition |  |  |  | L/D Max: | 73.371 | at alpha= | 5 | deg
Re: | 5000000 |  |  | Cd Min: | 0.00746 | at alpha= | 1.5 | deg
Mach: | 0.25 |  |  | Cl=0 at alpha= | -0.11905 | deg
|  |  |  | @ Cl=0.1, Cd= | 0.0076276
|  |  |  | @ Cl=0.4, Cd= | 0.0075778
|  |  |  | @ Cl=0.6, Cd= | 0.0083842
alpha (deg) | Cl | Cd | Cm | Cl/Cd
-15 | -0.57 | 0.11923 | 0.018 | -4.777
-14.5 | -0.613 | 0.11107 | 0.018 | -5.519
-14 | -0.652 | 0.10387 | 0.018 | -6.277
-13.5 | -0.687 | 0.09666 | 0.019 | -7.105
-13 | -0.717 | 0.08948 | 0.02 | -8.016
-12.5 | -0.744 | 0.08222 | 0.02 | -9.045
-12 | -0.765 | 0.07564 | 0.021 | -10.118
-11.5 | -0.785 | 0.06751 | 0.023 | -11.624
-11 | -0.81 | 0.05434 | 0.025 | -14.909
-10.5 | -0.915 | 0.0204 | 0.032 | -44.865
-10 | -0.951 | 0.01484 | 0.034 | -64.062
-9.5 | -0.944 | 0.01526 | 0.034 | -61.825
-9 | -0.925 | 0.0145 | 0.034 | -63.781
-8.5 | -0.9 | 0.01387 | 0.033 | -64.876
-8 | -0.87 | 0.01334 | 0.033 | -65.169
-7.5 | -0.834 | 0.0129 | 0.033 | -64.639
-7 | -0.792 | 0.0125 | 0.033 | -63.408
-6.5 | -0.747 | 0.01213 | 0.033 | -61.59
-6 | -0.699 | 0.0118 | 0.032 | -59.198
-5.5 | -0.647 | 0.0115 | 0.032 | -56.276
-5 | -0.593 | 0.01124 | 0.032 | -52.766
-4.5 | -0.537 | 0.011 | 0.031 | -48.791
-4 | -0.479 | 0.01076 | 0.031 | -44.505
-3.5 | -0.419 | 0.01054 | 0.031 | -39.795
-3 | -0.359 | 0.01036 | 0.031 | -34.643
-2.5 | -0.298 | 0.01015 | 0.03 | -29.344
-2 | -0.236 | 0.00982 | 0.03 | -24.023
-1.5 | -0.174 | 0.00947 | 0.029 | -18.331
-1 | -0.111 | 0.00916 | 0.029 | -12.129
-0.5 | -0.048 | 0.00801 | 0.029 | -6.018
0 | 0.015 | 0.00783 | 0.028 | 1.89
0.5 | 0.078 | 0.00768 | 0.028 | 10.132
1 | 0.141 | 0.00753 | 0.027 | 18.699
1.5 | 0.204 | 0.00746 | 0.027 | 27.311
2 | 0.267 | 0.00746 | 0.026 | 35.754
2.5 | 0.329 | 0.00748 | 0.026 | 44.013
3 | 0.392 | 0.00756 | 0.025 | 51.859
3.5 | 0.455 | 0.0077 | 0.025 | 59.065
4 | 0.517 | 0.00789 | 0.024 | 65.525
4.5 | 0.58 | 0.00821 | 0.024 | 70.558
5 | 0.642 | 0.00875 | 0.023 | 73.371
5.5 | 0.683 | 0.00943 | 0.022 | 72.505
6 | 0.738 | 0.01044 | 0.021 | 70.664
6.5 | 0.794 | 0.01112 | 0.021 | 71.362
7 | 0.85 | 0.01189 | 0.02 | 71.423
7.5 | 0.905 | 0.01263 | 0.02 | 71.665
8 | 0.959 | 0.01347 | 0.019 | 71.167
8.5 | 1.011 | 0.01439 | 0.018 | 70.245
9 | 1.06 | 0.01511 | 0.018 | 70.17
9.5 | 1.102 | 0.0189 | 0.017 | 58.322
10 | 1.147 | 0.02012 | 0.016 | 57.002
10.5 | 1.188 | 0.02184 | 0.016 | 54.422
11 | 1.227 | 0.0232 | 0.015 | 52.898
11.5 | 1.261 | 0.02556 | 0.014 | 49.309
12 | 1.291 | 0.02721 | 0.014 | 47.451
12.5 | 1.317 | 0.02898 | 0.013 | 45.43
13 | 1.336 | 0.03095 | 0.012 | 43.161
13.5 | 1.348 | 0.03305 | 0.012 | 40.798
14 | 1.355 | 0.03522 | 0.011 | 38.456
14.5 | 1.354 | 0.03764 | 0.01 | 35.96
15 | 1.345 | 0.04032 | 0.01 | 33.373
15.5 | 1.33 | 0.04322 | 0.009 | 30.77
16 | 1.307 | 0.04637 | 0.008 | 28.186
16.5 | 1.277 | 0.04964 | 0.008 | 25.722
17 | 1.239 | 0.05338 | 0.007 | 23.218
17.5 | 1.192 | 0.05778 | 0.006 | 20.623
18 | 1.137 | 0.06219 | 0.005 | 18.277
18.5 | 1.075 | 0.06754 | 0.005 | 15.918
19 | 1.008 | 0.07339 | 0.004 | 13.735

## 78. Re 5M Mach 0.25 (2)
BIGFOIL.COM POLAR EXPORT
HG 41
HG 41 |  |  |  | Cl Max: | 1.535 | at alpha= | 17 | deg
XFOIL ncrit=9 |  |  |  | L/D Max: | 155.157 | at alpha= | 6 | deg
Re: | 5000000 |  |  | Cd Min: | 0.25176 | at alpha= | -19.5 | deg
Mach: | 0.25 |  |  | Cl=0 at alpha= | -0.39286 | deg
|  |  |  | @ Cl=0.1, Cd= | 0.0051851
|  |  |  | @ Cl=0.4, Cd= | 0.0043362
|  |  |  | @ Cl=0.6, Cd= | 0.0045074
alpha (deg) | Cl | Cd | Cm | Cl/Cd
-19.5 | -0.8771 | 0.25176 | 0.126 | -3.4839
-19 | -0.8599 | 0.24428 | 0.1211 | -3.5201
-18.5 | -0.8609 | 0.2273 | 0.1117 | -3.7875
-18 | -0.9893 | 0.17579 | 0.0785 | -5.6277
-17.5 | -1.0704 | 0.14863 | 0.0596 | -7.2018
-17 | -1.2845 | 0.10314 | 0.0276 | -12.4539
-16.5 | -1.4843 | 0.06099 | -0.0024 | -24.3368
-15.5 | -1.5667 | 0.03725 | -0.0146 | -42.0591
-15 | -1.5801 | 0.03153 | -0.0122 | -50.1142
-14.5 | -1.589 | 0.02739 | -0.0061 | -58.0139
-14 | -1.5807 | 0.024 | 0.0004 | -65.8625
-13.5 | -1.546 | 0.02162 | 0.0046 | -71.5079
-13 | -1.502 | 0.01979 | 0.008 | -75.8969
-12.5 | -1.4532 | 0.01823 | 0.011 | -79.7148
-12 | -1.4011 | 0.0169 | 0.0135 | -82.9053
-11.5 | -1.3466 | 0.01576 | 0.0158 | -85.4442
-11 | -1.2902 | 0.0148 | 0.0177 | -87.1757
-10.5 | -1.2343 | 0.0137 | 0.0196 | -90.0949
-10 | -1.1763 | 0.01286 | 0.0211 | -91.4697
-9.5 | -1.1171 | 0.01218 | 0.0224 | -91.7159
-9 | -1.0571 | 0.01159 | 0.0235 | -91.2079
-8.5 | -0.9973 | 0.01097 | 0.0245 | -90.9116
-8 | -0.9372 | 0.01042 | 0.0253 | -89.9424
-7.5 | -0.8762 | 0.00998 | 0.0259 | -87.7956
-7 | -0.8151 | 0.0096 | 0.0264 | -84.9062
-6.5 | -0.7544 | 0.00912 | 0.0269 | -82.7193
-6 | -0.6929 | 0.00879 | 0.0272 | -78.8282
-5.5 | -0.6315 | 0.00846 | 0.0273 | -74.6454
-5 | -0.57 | 0.00813 | 0.0274 | -70.1107
-4.5 | -0.5081 | 0.0079 | 0.0274 | -64.3165
-4 | -0.4465 | 0.00761 | 0.0273 | -58.6728
-3.5 | -0.3846 | 0.00738 | 0.0271 | -52.1138
-3 | -0.3226 | 0.00717 | 0.0268 | -44.993
-2.5 | -0.2608 | 0.00693 | 0.0265 | -37.6335
-2 | -0.1989 | 0.0067 | 0.0261 | -29.6866
-1.5 | -0.1369 | 0.00649 | 0.0256 | -21.094
-1 | -0.0751 | 0.00623 | 0.0251 | -12.0546
-0.5 | -0.0132 | 0.006 | 0.0245 | -2.2
0 | 0.0484 | 0.00569 | 0.0238 | 8.5062
0.5 | 0.1087 | 0.0051 | 0.0232 | 21.3137
1 | 0.1697 | 0.00468 | 0.0225 | 36.2607
1.5 | 0.2314 | 0.00441 | 0.0218 | 52.4717
2 | 0.2941 | 0.00438 | 0.021 | 67.1461
2.5 | 0.3569 | 0.00435 | 0.0202 | 82.046
3 | 0.4194 | 0.00433 | 0.0193 | 96.8591
4 | 0.5451 | 0.00442 | 0.0176 | 123.3258
4.5 | 0.6079 | 0.00452 | 0.0166 | 134.4912
5 | 0.6702 | 0.00464 | 0.0158 | 144.4397
6 | 0.7913 | 0.0051 | 0.0147 | 155.1569
6.5 | 0.8543 | 0.00559 | 0.0135 | 152.8265
7 | 0.9239 | 0.00619 | 0.0106 | 149.2569
7.5 | 0.9948 | 0.00677 | 0.0075 | 146.9424
8 | 1.0639 | 0.00745 | 0.0046 | 142.8054
8.5 | 1.1224 | 0.00827 | 0.0038 | 135.7195
9 | 1.1796 | 0.00951 | 0.0025 | 124.0379
10 | 1.288 | 0.01373 | -0.0029 | 93.8092
10.5 | 1.3439 | 0.01606 | -0.0072 | 83.68
11 | 1.3894 | 0.01863 | -0.0102 | 74.5786
11.5 | 1.4179 | 0.02143 | -0.0103 | 66.1643
12 | 1.4407 | 0.02455 | -0.01 | 58.6843
12.5 | 1.46 | 0.0279 | -0.0095 | 52.3297
13 | 1.4745 | 0.03163 | -0.0089 | 46.6171
13.5 | 1.4877 | 0.03554 | -0.0083 | 41.8599
14 | 1.4996 | 0.03976 | -0.0078 | 37.7163
14.5 | 1.512 | 0.04405 | -0.0076 | 34.3246
15 | 1.5198 | 0.04891 | -0.0075 | 31.0734
15.5 | 1.5241 | 0.05423 | -0.0075 | 28.1044
16 | 1.5307 | 0.0594 | -0.0077 | 25.7694
16.5 | 1.5346 | 0.06502 | -0.0082 | 23.602
17 | 1.535 | 0.07107 | -0.0088 | 21.5984
17.5 | 1.5329 | 0.07757 | -0.0098 | 19.7615
18 | 1.5277 | 0.08454 | -0.011 | 18.0707
18.5 | 1.5192 | 0.09209 | -0.0127 | 16.4969
19 | 1.5034 | 0.10076 | -0.015 | 14.9206
19.5 | 1.4889 | 0.10944 | -0.0176 | 13.6047
20 | 1.478 | 0.11784 | -0.0205 | 12.5424

## 79. Re 5M Mach 0.50 (1)
BIGFOIL.COM POLAR EXPORT
HG 41
HG 41 |  |  |  | Cl Max: | 1.216 | at alpha= | 10.5 | deg
JavaFoil+Calcfoil stall+Eppler ext transition |  |  |  | L/D Max: | 63.709 | at alpha= | 4 | deg
Re: | 5000000 |  |  | Cd Min: | 0.00782 | at alpha= | 1.5 | deg
Mach: | 0.5 |  |  | Cl=0 at alpha= | -0.11972 | deg
|  |  |  | @ Cl=0.1, Cd= | 0.0080384
|  |  |  | @ Cl=0.4, Cd= | 0.0080031
|  |  |  | @ Cl=0.6, Cd= | 0.0098081
alpha (deg) | Cl | Cd | Cm | Cl/Cd
-20 | -1.106 | 0.16092 | 0.023 | -6.871
-19.5 | -1.078 | 0.15456 | 0.023 | -6.977
-19 | -1.052 | 0.15031 | 0.023 | -6.997
-18.5 | -1.026 | 0.14694 | 0.023 | -6.981
-18 | -0.996 | 0.14272 | 0.022 | -6.982
-17.5 | -0.969 | 0.13904 | 0.022 | -6.972
-17 | -0.943 | 0.1348 | 0.022 | -6.992
-16.5 | -0.916 | 0.1302 | 0.022 | -7.032
-16 | -0.887 | 0.12056 | 0.022 | -7.358
-15.5 | -0.86 | 0.11081 | 0.022 | -7.761
-15 | -0.832 | 0.11711 | 0.022 | -7.108
-14.5 | -0.805 | 0.10617 | 0.021 | -7.581
-14 | -0.778 | 0.09658 | 0.022 | -8.057
-13.5 | -0.749 | 0.10493 | 0.021 | -7.137
-13 | -0.722 | 0.09093 | 0.021 | -7.936
-12.5 | -0.696 | 0.08339 | 0.022 | -8.348
-12 | -0.666 | 0.08742 | 0.02 | -7.614
-11.5 | -0.641 | 0.0767 | 0.022 | -8.358
-11 | -0.61 | 0.07985 | 0.019 | -7.639
-10.5 | -0.585 | 0.07036 | 0.021 | -8.31
-10 | -0.555 | 0.06998 | 0.019 | -7.93
-9.5 | -0.529 | 0.063 | 0.021 | -8.401
-9 | -0.499 | 0.06215 | 0.019 | -8.032
-8.5 | -0.473 | 0.05664 | 0.02 | -8.351
-8 | -0.444 | 0.05556 | 0.019 | -7.99
-7.5 | -0.415 | 0.0542 | 0.018 | -7.659
-7 | -0.387 | 0.05149 | 0.018 | -7.521
-6.5 | -0.532 | 0.04424 | 0.023 | -12.027
-6 | -0.69 | 0.01367 | 0.036 | -50.439
-5.5 | -0.672 | 0.01297 | 0.036 | -51.815
-5 | -0.633 | 0.01236 | 0.036 | -51.238
-4.5 | -0.583 | 0.01195 | 0.035 | -48.773
-4 | -0.525 | 0.01158 | 0.035 | -45.367
-3.5 | -0.463 | 0.01127 | 0.034 | -41.087
-3 | -0.398 | 0.01098 | 0.034 | -36.253
-2.5 | -0.331 | 0.01074 | 0.034 | -30.843
-2 | -0.263 | 0.01049 | 0.033 | -25.062
-1.5 | -0.194 | 0.01005 | 0.033 | -19.276
-1 | -0.124 | 0.00967 | 0.032 | -12.825
-0.5 | -0.054 | 0.00934 | 0.032 | -5.769
0 | 0.017 | 0.00821 | 0.032 | 2.016
0.5 | 0.087 | 0.00807 | 0.031 | 10.774
1 | 0.157 | 0.0079 | 0.031 | 19.91
1.5 | 0.228 | 0.00782 | 0.03 | 29.109
2 | 0.298 | 0.00786 | 0.03 | 37.869
2.5 | 0.368 | 0.00793 | 0.029 | 46.407
3 | 0.438 | 0.00809 | 0.028 | 54.099
3.5 | 0.495 | 0.00878 | 0.027 | 56.345
4 | 0.557 | 0.00874 | 0.026 | 63.709
4.5 | 0.619 | 0.01028 | 0.026 | 60.259
5 | 0.682 | 0.01121 | 0.025 | 60.854
5.5 | 0.745 | 0.01216 | 0.024 | 61.284
6 | 0.808 | 0.01298 | 0.023 | 62.251
6.5 | 0.87 | 0.0139 | 0.023 | 62.621
7 | 0.931 | 0.01488 | 0.022 | 62.615
7.5 | 0.992 | 0.01596 | 0.021 | 62.132
8 | 1.049 | 0.01723 | 0.021 | 60.891
8.5 | 1.101 | 0.01874 | 0.02 | 58.74
9 | 1.143 | 0.02311 | 0.019 | 49.437
9.5 | 1.181 | 0.02545 | 0.019 | 46.409
10 | 1.207 | 0.0283 | 0.018 | 42.659
10.5 | 1.216 | 0.03082 | 0.017 | 39.449
11 | 1.192 | 0.03376 | 0.016 | 35.314
11.5 | 1.08 | 0.03754 | 0.016 | 28.771
12 | 0.768 | 0.04121 | 0.015 | 18.647
12.5 | 0.797 | 0.04509 | 0.014 | 17.673
13 | 0.825 | 0.04846 | 0.013 | 17.035
13.5 | 0.855 | 0.05117 | 0.013 | 16.706
14 | 0.883 | 0.05533 | 0.012 | 15.954
14.5 | 0.912 | 0.05835 | 0.011 | 15.621
15 | 0.94 | 0.06165 | 0.01 | 15.244
15.5 | 0.969 | 0.0644 | 0.01 | 15.045

## 80. Re 5M Mach 0.50 (2)
BIGFOIL.COM POLAR EXPORT
HG 41
HG 41 |  |  |  | Cl Max: | 1.381 | at alpha= | 13.5 | deg
XFOIL ncrit=9 |  |  |  | L/D Max: | 150.912 | at alpha= | 5.5 | deg
Re: | 5000000 |  |  | Cd Min: | 0.17157 | at alpha= | 18.5 | deg
Mach: | 0.5 |  |  | Cl=0 at alpha= | -0.49651 | deg
|  |  |  | @ Cl=0.1, Cd= | 0.0057624
|  |  |  | @ Cl=0.4, Cd= | 0.004606
|  |  |  | @ Cl=0.6, Cd= | 0.0047996
alpha (deg) | Cl | Cd | Cm | Cl/Cd
-12 | -0.6806 | 0.14325 | 0.0658 | -4.7511
-11.5 | -0.6976 | 0.12881 | 0.0577 | -5.4157
-11 | -0.7095 | 0.11653 | 0.0508 | -6.0886
-10.5 | -0.7205 | 0.10507 | 0.0443 | -6.8573
-10 | -0.738 | 0.09294 | 0.037 | -7.9406
-9.5 | -0.7597 | 0.08031 | 0.0287 | -9.4596
-9 | -0.7818 | 0.06621 | 0.0173 | -11.8079
-8.5 | -0.8066 | 0.0505 | 0.0016 | -15.9723
-8 | -0.8447 | 0.04063 | -0.0018 | -20.7901
-7.5 | -0.8811 | 0.03099 | 0.0016 | -28.4318
-7 | -0.9047 | 0.01981 | 0.0068 | -45.6689
-6.5 | -0.8704 | 0.01373 | 0.0123 | -63.394
-6 | -0.8081 | 0.01104 | 0.0166 | -73.1975
-5.5 | -0.7352 | 0.0099 | 0.0194 | -74.2626
-5 | -0.6603 | 0.00921 | 0.0215 | -71.6938
-4.5 | -0.5855 | 0.00868 | 0.0231 | -67.4539
-4 | -0.5111 | 0.00826 | 0.0242 | -61.8765
-3.5 | -0.4371 | 0.00789 | 0.025 | -55.3992
-3 | -0.3634 | 0.00759 | 0.0255 | -47.8788
-2.5 | -0.29 | 0.00734 | 0.0257 | -39.5095
-2 | -0.2172 | 0.00707 | 0.0257 | -30.7214
-1.5 | -0.1447 | 0.00682 | 0.0256 | -21.217
-1 | -0.0725 | 0.00657 | 0.0252 | -11.035
-0.5 | -0.0005 | 0.00629 | 0.0248 | -0.079491
0 | 0.0712 | 0.00601 | 0.0242 | 11.8469
0.5 | 0.141 | 0.00541 | 0.0236 | 26.0628
1 | 0.2112 | 0.0049 | 0.0229 | 43.102
1.5 | 0.2828 | 0.00464 | 0.0222 | 60.9483
2 | 0.3559 | 0.0046 | 0.0213 | 77.3696
2.5 | 0.4294 | 0.00461 | 0.0203 | 93.1453
3 | 0.503 | 0.00465 | 0.0194 | 108.172
4 | 0.6521 | 0.00488 | 0.0174 | 133.627
4.5 | 0.727 | 0.00506 | 0.0164 | 143.6759
5 | 0.802 | 0.00537 | 0.0153 | 149.3482
5.5 | 0.8768 | 0.00581 | 0.0144 | 150.9122
6 | 0.9505 | 0.00632 | 0.0137 | 150.3956
7 | 1.1058 | 0.00789 | 0.0106 | 140.1521
7.5 | 1.1936 | 0.00894 | 0.0071 | 133.5123
8 | 1.2829 | 0.01093 | 0.0013 | 117.3742
8.5 | 1.3362 | 0.01575 | -0.005 | 84.8381
9 | 1.341 | 0.02175 | -0.0065 | 61.6552
10 | 1.3124 | 0.03396 | -0.003 | 38.6455
10.5 | 1.3283 | 0.03838 | -0.0017 | 34.6092
11 | 1.3435 | 0.043 | -0.0005 | 31.2442
11.5 | 1.3561 | 0.04795 | 0.0006 | 28.2815
12 | 1.366 | 0.05326 | 0.0014 | 25.6478
12.5 | 1.3735 | 0.05895 | 0.002 | 23.2994
13 | 1.3781 | 0.06502 | 0.0023 | 21.195
13.5 | 1.381 | 0.07145 | 0.0024 | 19.3282
14 | 1.3777 | 0.07866 | 0.0019 | 17.5146
14.5 | 1.3672 | 0.08679 | 0.0006 | 15.753
15 | 1.3542 | 0.09544 | -0.0012 | 14.189
15.5 | 1.3353 | 0.10507 | -0.0039 | 12.7087
16 | 1.3134 | 0.11534 | -0.0075 | 11.3872
16.5 | 1.2914 | 0.12612 | -0.0119 | 10.2395
17 | 1.2708 | 0.13715 | -0.017 | 9.2658
17.5 | 1.2521 | 0.14856 | -0.0229 | 8.4282
18 | 1.2366 | 0.15995 | -0.0292 | 7.7312
18.5 | 1.224 | 0.17157 | -0.0362 | 7.1341

## 81. Re 6M Mach 0.00 (1)
BIGFOIL.COM POLAR EXPORT
HG 41
HG 41 |  |  |  | Cl Max: | 1.426 | at alpha= | 16 | deg
JavaFoil+Calcfoil stall+Eppler ext transition |  |  |  | L/D Max: | 80.501 | at alpha= | 6.5 | deg
Re: | 6000000 |  |  | Cd Min: | 0.00738 | at alpha= | 2 | deg
Mach: | 0 |  |  | Cl=0 at alpha= | -0.11475 | deg
|  |  |  | @ Cl=0.1, Cd= | 0.0075949
|  |  |  | @ Cl=0.4, Cd= | 0.0075067
|  |  |  | @ Cl=0.6, Cd= | 0.0083674
alpha (deg) | Cl | Cd | Cm | Cl/Cd
-16.5 | -0.838 | 0.11357 | 0.021 | -7.379
-16 | -0.853 | 0.10728 | 0.021 | -7.955
-15.5 | -0.868 | 0.10063 | 0.021 | -8.624
-15 | -0.883 | 0.09187 | 0.022 | -9.612
-14.5 | -0.893 | 0.0857 | 0.023 | -10.42
-14 | -0.903 | 0.07818 | 0.023 | -11.545
-13.5 | -0.919 | 0.0662 | 0.025 | -13.876
-13 | -0.951 | 0.04768 | 0.028 | -19.935
-12.5 | -1.017 | 0.02431 | 0.031 | -41.811
-12 | -1.046 | 0.01788 | 0.032 | -58.522
-11.5 | -1.053 | 0.01422 | 0.033 | -74.085
-11 | -1.045 | 0.0156 | 0.033 | -66.978
-10.5 | -1.025 | 0.01481 | 0.033 | -69.202
-10 | -1.001 | 0.01421 | 0.033 | -70.457
-9.5 | -0.974 | 0.01366 | 0.033 | -71.304
-9 | -0.942 | 0.01322 | 0.033 | -71.306
-8.5 | -0.907 | 0.01282 | 0.032 | -70.782
-8 | -0.869 | 0.01245 | 0.032 | -69.818
-7.5 | -0.827 | 0.01209 | 0.032 | -68.429
-7 | -0.782 | 0.01177 | 0.032 | -66.435
-6.5 | -0.734 | 0.01148 | 0.032 | -63.931
-6 | -0.684 | 0.01123 | 0.031 | -60.879
-5.5 | -0.632 | 0.01099 | 0.031 | -57.477
-5 | -0.578 | 0.01077 | 0.031 | -53.621
-4.5 | -0.522 | 0.01053 | 0.03 | -49.574
-4 | -0.465 | 0.01035 | 0.03 | -44.92
-3.5 | -0.407 | 0.01016 | 0.03 | -40.082
-3 | -0.348 | 0.01 | 0.03 | -34.808
-2.5 | -0.289 | 0.00982 | 0.029 | -29.408
-2 | -0.229 | 0.00952 | 0.029 | -24.01
-1.5 | -0.168 | 0.00923 | 0.028 | -18.219
-1 | -0.108 | 0.00897 | 0.028 | -11.997
-0.5 | -0.047 | 0.00863 | 0.028 | -5.413
0 | 0.014 | 0.00777 | 0.027 | 1.846
0.5 | 0.075 | 0.00764 | 0.027 | 9.858
1 | 0.136 | 0.00753 | 0.026 | 18.095
1.5 | 0.197 | 0.00741 | 0.026 | 26.618
2 | 0.258 | 0.00738 | 0.026 | 34.966
2.5 | 0.319 | 0.00739 | 0.025 | 43.159
3 | 0.38 | 0.00747 | 0.025 | 50.853
3.5 | 0.44 | 0.00758 | 0.024 | 58.089
4 | 0.501 | 0.0078 | 0.024 | 64.198
4.5 | 0.561 | 0.00815 | 0.023 | 68.899
5 | 0.622 | 0.00849 | 0.023 | 73.245
5.5 | 0.682 | 0.00892 | 0.022 | 76.446
6 | 0.725 | 0.00971 | 0.021 | 74.663
6.5 | 0.776 | 0.00964 | 0.02 | 80.501
7 | 0.829 | 0.01092 | 0.02 | 75.928
7.5 | 0.883 | 0.01162 | 0.019 | 75.981
8 | 0.935 | 0.01242 | 0.018 | 75.306
8.5 | 0.986 | 0.01327 | 0.018 | 74.286
9 | 1.035 | 0.01425 | 0.017 | 72.649
9.5 | 1.082 | 0.01505 | 0.017 | 71.929
10 | 1.123 | 0.0181 | 0.016 | 62.056
10.5 | 1.166 | 0.0196 | 0.015 | 59.488
11 | 1.207 | 0.02077 | 0.015 | 58.141
11.5 | 1.245 | 0.0227 | 0.014 | 54.839
12 | 1.28 | 0.02416 | 0.013 | 52.987
12.5 | 1.313 | 0.02563 | 0.013 | 51.234
13 | 1.341 | 0.0272 | 0.012 | 49.3
13.5 | 1.365 | 0.02893 | 0.011 | 47.206
14 | 1.386 | 0.03072 | 0.011 | 45.106
14.5 | 1.402 | 0.03264 | 0.01 | 42.944
15 | 1.414 | 0.03461 | 0.009 | 40.858
15.5 | 1.422 | 0.03671 | 0.009 | 38.735
16 | 1.426 | 0.03904 | 0.008 | 36.517
16.5 | 1.426 | 0.04144 | 0.007 | 34.397
17 | 1.421 | 0.04414 | 0.007 | 32.192
17.5 | 1.411 | 0.04688 | 0.006 | 30.107
18 | 1.397 | 0.0501 | 0.005 | 27.888
18.5 | 1.38 | 0.05323 | 0.005 | 25.92
19 | 1.359 | 0.05666 | 0.004 | 23.985
19.5 | 1.336 | 0.06022 | 0.003 | 22.178
20 | 1.31 | 0.06396 | 0.003 | 20.473

## 82. Re 6M Mach 0.00 (2)
BIGFOIL.COM POLAR EXPORT
HG 41
HG 41 |  |  |  | Cl Max: | 1.6275 | at alpha= | 18 | deg
XFOIL ncrit=9 |  |  |  | L/D Max: | 154.122 | at alpha= | 6 | deg
Re: | 6000000 |  |  | Cd Min: | 0.08503 | at alpha= | 20 | deg
Mach: | 0 |  |  | Cl=0 at alpha= | -0.36003 | deg
|  |  |  | @ Cl=0.1, Cd= | 0.0050894
|  |  |  | @ Cl=0.4, Cd= | 0.0041898
|  |  |  | @ Cl=0.6, Cd= | 0.004383
alpha (deg) | Cl | Cd | Cm | Cl/Cd
-20 | -1.8669 | 0.03831 | -0.007 | -48.7314
-19.5 | -1.8651 | 0.03381 | -0.0061 | -55.1642
-19 | -1.8581 | 0.03028 | -0.0042 | -61.3639
-18.5 | -1.8463 | 0.02756 | -0.0013 | -66.992
-18 | -1.8313 | 0.02544 | 0.0025 | -71.9851
-17.5 | -1.813 | 0.02382 | 0.0071 | -76.1125
-17 | -1.7876 | 0.02252 | 0.0112 | -79.3783
-16.5 | -1.7517 | 0.02134 | 0.0138 | -82.0853
-16 | -1.7137 | 0.02011 | 0.0161 | -85.2163
-15.5 | -1.6742 | 0.01882 | 0.0183 | -88.9586
-15 | -1.6309 | 0.01773 | 0.0201 | -91.9853
-14.5 | -1.585 | 0.01681 | 0.0216 | -94.2891
-14 | -1.5372 | 0.01598 | 0.0229 | -96.1952
-13.5 | -1.4877 | 0.01526 | 0.024 | -97.4902
-13 | -1.437 | 0.0146 | 0.0249 | -98.4247
-12.5 | -1.3855 | 0.01398 | 0.0257 | -99.1059
-12 | -1.3331 | 0.0134 | 0.0264 | -99.4851
-11.5 | -1.2812 | 0.01266 | 0.0272 | -101.2006
-11 | -1.2279 | 0.01206 | 0.0277 | -101.8159
-10.5 | -1.1736 | 0.01156 | 0.0281 | -101.5225
-10 | -1.1186 | 0.01111 | 0.0285 | -100.6841
-9.5 | -1.0631 | 0.01071 | 0.0288 | -99.2624
-9 | -1.0076 | 0.01022 | 0.029 | -98.591
-8.5 | -0.9516 | 0.00979 | 0.0292 | -97.2012
-8 | -0.8949 | 0.00946 | 0.0293 | -94.5983
-7.5 | -0.8376 | 0.00916 | 0.0292 | -91.441
-7 | -0.7807 | 0.00876 | 0.0293 | -89.121
-6.5 | -0.7231 | 0.00846 | 0.0292 | -85.4728
-6 | -0.665 | 0.00822 | 0.029 | -80.9002
-5.5 | -0.607 | 0.00792 | 0.0288 | -76.6414
-5 | -0.5486 | 0.00768 | 0.0286 | -71.4323
-4.5 | -0.4899 | 0.00747 | 0.0283 | -65.5823
-4 | -0.4312 | 0.00723 | 0.028 | -59.6404
-3.5 | -0.3723 | 0.00703 | 0.0276 | -52.9587
-3 | -0.3131 | 0.00684 | 0.0271 | -45.7749
-2.5 | -0.254 | 0.00663 | 0.0267 | -38.3107
-2 | -0.1947 | 0.00644 | 0.0262 | -30.2329
-1.5 | -0.1354 | 0.00623 | 0.0256 | -21.7335
-1 | -0.0761 | 0.006 | 0.0251 | -12.6833
-0.5 | -0.0166 | 0.00581 | 0.0244 | -2.8571
0 | 0.0427 | 0.00554 | 0.0238 | 7.7076
0.5 | 0.1012 | 0.00508 | 0.0231 | 19.9213
1 | 0.1598 | 0.00466 | 0.0224 | 34.2918
1.5 | 0.2189 | 0.00435 | 0.0217 | 50.3218
2 | 0.2786 | 0.00423 | 0.0209 | 65.8629
2.5 | 0.3388 | 0.0042 | 0.0201 | 80.6667
3 | 0.3988 | 0.00419 | 0.0193 | 95.179
3.5 | 0.4587 | 0.00418 | 0.0184 | 109.7368
4 | 0.5188 | 0.00423 | 0.0175 | 122.6478
4.5 | 0.5789 | 0.00433 | 0.0165 | 133.6952
5 | 0.6386 | 0.00448 | 0.0155 | 142.5446
5.5 | 0.6976 | 0.00464 | 0.0147 | 150.3448
6 | 0.7552 | 0.0049 | 0.014 | 154.1224
6.5 | 0.8118 | 0.00532 | 0.0134 | 152.594
7.5 | 0.9416 | 0.00625 | 0.0083 | 150.656
8 | 1.0069 | 0.00683 | 0.0055 | 147.4231
8.5 | 1.0643 | 0.00762 | 0.004 | 139.6719
9 | 1.1194 | 0.00853 | 0.0029 | 131.2309
9.5 | 1.1738 | 0.00959 | 0.0015 | 122.3983
10 | 1.2254 | 0.0112 | -0.0002 | 109.4107
10.5 | 1.2786 | 0.01215 | -0.0016 | 105.2346
11 | 1.3315 | 0.01311 | -0.0031 | 101.5637
11.5 | 1.3846 | 0.01441 | -0.0056 | 96.0861
12 | 1.4368 | 0.01636 | -0.0098 | 87.824
12.5 | 1.4802 | 0.01858 | -0.0127 | 79.6663
13 | 1.5064 | 0.02121 | -0.013 | 71.0231
13.5 | 1.5279 | 0.02419 | -0.0131 | 63.1625
14 | 1.5461 | 0.02735 | -0.0129 | 56.5302
14.5 | 1.5629 | 0.03061 | -0.0127 | 51.0585
15 | 1.575 | 0.03426 | -0.0124 | 45.972
15.5 | 1.5859 | 0.0382 | -0.0122 | 41.5157
16 | 1.5989 | 0.04209 | -0.0122 | 37.9876
16.5 | 1.6104 | 0.04622 | -0.0124 | 34.8421
17 | 1.6189 | 0.05069 | -0.0126 | 31.9373
17.5 | 1.6246 | 0.05557 | -0.013 | 29.2352
18 | 1.6275 | 0.06083 | -0.0135 | 26.7549
18.5 | 1.6272 | 0.06656 | -0.0142 | 24.4471
19 | 1.6241 | 0.07274 | -0.0151 | 22.3275
19.5 | 1.6234 | 0.0787 | -0.0162 | 20.6277
20 | 1.6208 | 0.08503 | -0.0176 | 19.0615

## 83. Re 6M Mach 0.10 (1)
BIGFOIL.COM POLAR EXPORT
HG 41
HG 41 |  |  |  | Cl Max: | 1.414 | at alpha= | 16 | deg
JavaFoil+Calcfoil stall+Eppler ext transition |  |  |  | L/D Max: | 79.61 | at alpha= | 6.5 | deg
Re: | 6000000 |  |  | Cd Min: | 0.00739 | at alpha= | 2 | deg
Mach: | 0.1 |  |  | Cl=0 at alpha= | -0.11475 | deg
|  |  |  | @ Cl=0.1, Cd= | 0.0076067
|  |  |  | @ Cl=0.4, Cd= | 0.0075054
|  |  |  | @ Cl=0.6, Cd= | 0.0084066
alpha (deg) | Cl | Cd | Cm | Cl/Cd
-16.5 | -0.795 | 0.11836 | 0.02 | -6.714
-16 | -0.814 | 0.11068 | 0.02 | -7.355
-15.5 | -0.832 | 0.10399 | 0.021 | -7.997
-15 | -0.848 | 0.0974 | 0.021 | -8.703
-14.5 | -0.862 | 0.08959 | 0.022 | -9.621
-14 | -0.874 | 0.08252 | 0.023 | -10.587
-13.5 | -0.887 | 0.07295 | 0.024 | -12.164
-13 | -0.903 | 0.06195 | 0.025 | -14.579
-12.5 | -0.971 | 0.03193 | 0.03 | -30.42
-12 | -1.019 | 0.01962 | 0.032 | -51.928
-11.5 | -1.037 | 0.01642 | 0.033 | -63.158
-11 | -1.036 | 0.01585 | 0.033 | -65.367
-10.5 | -1.019 | 0.01502 | 0.033 | -67.84
-10 | -0.997 | 0.01436 | 0.033 | -69.42
-9.5 | -0.971 | 0.01382 | 0.033 | -70.275
-9 | -0.941 | 0.01331 | 0.033 | -70.699
-8.5 | -0.907 | 0.0129 | 0.033 | -70.317
-8 | -0.87 | 0.01252 | 0.032 | -69.476
-7.5 | -0.829 | 0.01217 | 0.032 | -68.077
-7 | -0.784 | 0.01185 | 0.032 | -66.128
-6.5 | -0.736 | 0.01153 | 0.032 | -63.866
-6 | -0.686 | 0.01127 | 0.031 | -60.87
-5.5 | -0.634 | 0.01102 | 0.031 | -57.512
-5 | -0.58 | 0.0108 | 0.031 | -53.681
-4.5 | -0.524 | 0.01056 | 0.031 | -49.663
-4 | -0.467 | 0.01038 | 0.03 | -45.028
-3.5 | -0.409 | 0.0102 | 0.03 | -40.101
-3 | -0.35 | 0.01002 | 0.03 | -34.91
-2.5 | -0.29 | 0.00986 | 0.029 | -29.431
-2 | -0.23 | 0.00954 | 0.029 | -24.09
-1.5 | -0.169 | 0.00925 | 0.029 | -18.282
-1 | -0.108 | 0.00898 | 0.028 | -12.04
-0.5 | -0.047 | 0.00864 | 0.028 | -5.432
0 | 0.014 | 0.0078 | 0.027 | 1.848
0.5 | 0.076 | 0.00765 | 0.027 | 9.901
1 | 0.137 | 0.00754 | 0.027 | 18.18
1.5 | 0.198 | 0.00741 | 0.026 | 26.744
2 | 0.259 | 0.00739 | 0.026 | 35.136
2.5 | 0.321 | 0.00739 | 0.025 | 43.38
3 | 0.382 | 0.00747 | 0.025 | 51.111
3.5 | 0.443 | 0.00759 | 0.024 | 58.331
4 | 0.504 | 0.00784 | 0.024 | 64.26
4.5 | 0.564 | 0.0082 | 0.023 | 68.829
5 | 0.625 | 0.00855 | 0.023 | 73.099
5.5 | 0.685 | 0.00894 | 0.022 | 76.686
6 | 0.726 | 0.00968 | 0.021 | 74.992
6.5 | 0.779 | 0.00978 | 0.02 | 79.61
7 | 0.832 | 0.01106 | 0.02 | 75.29
7.5 | 0.886 | 0.01176 | 0.019 | 75.349
8 | 0.939 | 0.01257 | 0.019 | 74.727
8.5 | 0.99 | 0.01343 | 0.018 | 73.696
9 | 1.039 | 0.01442 | 0.017 | 72.031
9.5 | 1.081 | 0.0175 | 0.017 | 61.81
10 | 1.127 | 0.01831 | 0.016 | 61.571
10.5 | 1.17 | 0.01983 | 0.015 | 58.997
11 | 1.211 | 0.02102 | 0.015 | 57.615
11.5 | 1.248 | 0.02299 | 0.014 | 54.281
12 | 1.283 | 0.02449 | 0.013 | 52.39
12.5 | 1.315 | 0.02598 | 0.013 | 50.593
13 | 1.342 | 0.02768 | 0.012 | 48.476
13.5 | 1.365 | 0.02942 | 0.011 | 46.38
14 | 1.383 | 0.0312 | 0.011 | 44.332
14.5 | 1.397 | 0.03318 | 0.01 | 42.124
15 | 1.407 | 0.0352 | 0.009 | 39.978
15.5 | 1.413 | 0.03737 | 0.009 | 37.81
16 | 1.414 | 0.03979 | 0.008 | 35.53
16.5 | 1.41 | 0.04242 | 0.007 | 33.24
17 | 1.402 | 0.04507 | 0.007 | 31.118
17.5 | 1.388 | 0.04821 | 0.006 | 28.797
18 | 1.37 | 0.05129 | 0.005 | 26.718
18.5 | 1.349 | 0.05454 | 0.005 | 24.725
19 | 1.323 | 0.05816 | 0.004 | 22.752
19.5 | 1.295 | 0.0619 | 0.003 | 20.923
20 | 1.264 | 0.06642 | 0.003 | 19.027

## 84. Re 6M Mach 0.10 (2)
BIGFOIL.COM POLAR EXPORT
HG 41
HG 41 |  |  |  | Cl Max: | 1.6151 | at alpha= | 18 | deg
XFOIL ncrit=9 |  |  |  | L/D Max: | 154.715 | at alpha= | 6 | deg
Re: | 6000000 |  |  | Cd Min: | 0.08937 | at alpha= | 20 | deg
Mach: | 0.1 |  |  | Cl=0 at alpha= | -0.36432 | deg
|  |  |  | @ Cl=0.1, Cd= | 0.0051183
|  |  |  | @ Cl=0.4, Cd= | 0.0041906
|  |  |  | @ Cl=0.6, Cd= | 0.0043944
alpha (deg) | Cl | Cd | Cm | Cl/Cd
-20 | -1.8203 | 0.04698 | -0.0081 | -38.7463
-19.5 | -1.8335 | 0.03996 | -0.0094 | -45.8834
-19 | -1.8363 | 0.03475 | -0.0089 | -52.8432
-18.5 | -1.8312 | 0.03086 | -0.007 | -59.339
-18 | -1.8213 | 0.02786 | -0.0039 | -65.3733
-17.5 | -1.807 | 0.02562 | 0.0002 | -70.5308
-17 | -1.7901 | 0.02391 | 0.0053 | -74.8683
-16.5 | -1.7614 | 0.02251 | 0.0092 | -78.2497
-16 | -1.724 | 0.02126 | 0.012 | -81.0913
-15.5 | -1.6831 | 0.0201 | 0.0143 | -83.7363
-15 | -1.6427 | 0.01869 | 0.0168 | -87.8919
-14.5 | -1.5981 | 0.01754 | 0.0187 | -91.1117
-14 | -1.5508 | 0.01656 | 0.0204 | -93.6473
-13.5 | -1.5013 | 0.01572 | 0.0217 | -95.5025
-13 | -1.4503 | 0.01498 | 0.0229 | -96.8158
-12.5 | -1.3983 | 0.01429 | 0.0239 | -97.8516
-12 | -1.3451 | 0.01368 | 0.0248 | -98.326
-11.5 | -1.292 | 0.013 | 0.0257 | -99.3846
-11 | -1.2385 | 0.0123 | 0.0265 | -100.6911
-10.5 | -1.1837 | 0.01174 | 0.0271 | -100.8262
-10 | -1.1281 | 0.01125 | 0.0276 | -100.2756
-9.5 | -1.0719 | 0.01082 | 0.028 | -99.0665
-9 | -1.0155 | 0.01036 | 0.0283 | -98.0212
-8.5 | -0.9591 | 0.00989 | 0.0286 | -96.9767
-8 | -0.9017 | 0.00953 | 0.0288 | -94.617
-7.5 | -0.8439 | 0.00921 | 0.0289 | -91.6287
-7 | -0.7863 | 0.00883 | 0.0289 | -89.0487
-6.5 | -0.7282 | 0.00851 | 0.0289 | -85.5699
-6 | -0.6696 | 0.00825 | 0.0288 | -81.1636
-5.5 | -0.611 | 0.00796 | 0.0287 | -76.7588
-5 | -0.5522 | 0.00771 | 0.0285 | -71.6213
-4.5 | -0.4929 | 0.0075 | 0.0282 | -65.72
-4 | -0.4338 | 0.00725 | 0.0279 | -59.8345
-3.5 | -0.3744 | 0.00705 | 0.0276 | -53.1064
-3 | -0.3148 | 0.00685 | 0.0271 | -45.9562
-2.5 | -0.2552 | 0.00665 | 0.0267 | -38.3759
-2 | -0.1955 | 0.00645 | 0.0262 | -30.3101
-1.5 | -0.1358 | 0.00625 | 0.0257 | -21.728
-1 | -0.0761 | 0.00601 | 0.0251 | -12.6622
-0.5 | -0.0162 | 0.00582 | 0.0245 | -2.7835
0 | 0.0435 | 0.00555 | 0.0238 | 7.8378
0.5 | 0.1024 | 0.0051 | 0.0232 | 20.0784
2 | 0.2809 | 0.00423 | 0.021 | 66.4066
2.5 | 0.3415 | 0.00421 | 0.0201 | 81.1164
3 | 0.4019 | 0.00419 | 0.0193 | 95.9189
3.5 | 0.4622 | 0.0042 | 0.0184 | 110.0476
4 | 0.5228 | 0.00424 | 0.0175 | 123.3019
4.5 | 0.5833 | 0.00435 | 0.0165 | 134.092
5 | 0.6435 | 0.00451 | 0.0155 | 142.6829
5.5 | 0.7029 | 0.00466 | 0.0147 | 150.8369
6 | 0.7612 | 0.00492 | 0.014 | 154.7154
6.5 | 0.8181 | 0.00536 | 0.0134 | 152.6306
7 | 0.882 | 0.00585 | 0.0112 | 150.7692
7.5 | 0.9488 | 0.0063 | 0.0084 | 150.6032
8 | 1.0148 | 0.00689 | 0.0055 | 147.2859
8.5 | 1.073 | 0.00772 | 0.004 | 138.9896
9 | 1.1284 | 0.00868 | 0.0028 | 130
9.5 | 1.1829 | 0.00984 | 0.0014 | 120.2134
10 | 1.235 | 0.01143 | -0.0003 | 108.049
10.5 | 1.2887 | 0.0124 | -0.0017 | 103.9274
11 | 1.3419 | 0.01344 | -0.0033 | 99.8438
11.5 | 1.3969 | 0.01514 | -0.0071 | 92.2655
12 | 1.4457 | 0.01732 | -0.0108 | 83.47
12.5 | 1.4813 | 0.01975 | -0.0124 | 75.0025
13 | 1.5061 | 0.0225 | -0.0126 | 66.9378
13.5 | 1.5261 | 0.02563 | -0.0125 | 59.5435
14 | 1.5426 | 0.02896 | -0.0122 | 53.2666
14.5 | 1.5587 | 0.03228 | -0.0118 | 48.2869
15 | 1.5696 | 0.03618 | -0.0115 | 43.3831
15.5 | 1.5804 | 0.0403 | -0.0114 | 39.2159
16 | 1.593 | 0.04432 | -0.0114 | 35.9431
16.5 | 1.6029 | 0.0487 | -0.0115 | 32.9138
17 | 1.6101 | 0.05344 | -0.0118 | 30.1291
17.5 | 1.6138 | 0.05862 | -0.0122 | 27.5299
18 | 1.6151 | 0.06421 | -0.0128 | 25.1534
18.5 | 1.6128 | 0.07027 | -0.0136 | 22.9515
19 | 1.6102 | 0.07653 | -0.0147 | 21.0401
19.5 | 1.6085 | 0.08274 | -0.0159 | 19.4404
20 | 1.6047 | 0.08937 | -0.0174 | 17.9557

## 85. Re 6M Mach 0.25 (1)
BIGFOIL.COM POLAR EXPORT
HG 41
HG 41 |  |  |  | Cl Max: | 1.356 | at alpha= | 14 | deg
JavaFoil+Calcfoil stall+Eppler ext transition |  |  |  | L/D Max: | 73.018 | at alpha= | 5 | deg
Re: | 6000000 |  |  | Cd Min: | 0.00746 | at alpha= | 2 | deg
Mach: | 0.25 |  |  | Cl=0 at alpha= | -0.11905 | deg
|  |  |  | @ Cl=0.1, Cd= | 0.0076781
|  |  |  | @ Cl=0.4, Cd= | 0.0075865
|  |  |  | @ Cl=0.6, Cd= | 0.0085055
alpha (deg) | Cl | Cd | Cm | Cl/Cd
-15 | -0.57 | 0.11819 | 0.018 | -4.822
-14.5 | -0.613 | 0.10988 | 0.018 | -5.583
-14 | -0.653 | 0.10184 | 0.019 | -6.408
-13.5 | -0.688 | 0.09477 | 0.019 | -7.255
-13 | -0.718 | 0.08761 | 0.02 | -8.2
-12.5 | -0.746 | 0.08028 | 0.021 | -9.286
-12 | -0.768 | 0.07331 | 0.022 | -10.475
-11.5 | -0.79 | 0.06408 | 0.023 | -12.325
-11 | -0.846 | 0.03902 | 0.029 | -21.673
-10.5 | -0.935 | 0.01754 | 0.033 | -53.307
-10 | -0.956 | 0.01582 | 0.034 | -60.427
-9.5 | -0.944 | 0.0148 | 0.034 | -63.772
-9 | -0.925 | 0.01411 | 0.034 | -65.536
-8.5 | -0.9 | 0.01353 | 0.033 | -66.526
-8 | -0.87 | 0.01302 | 0.033 | -66.777
-7.5 | -0.834 | 0.0126 | 0.033 | -66.19
-7 | -0.792 | 0.0122 | 0.033 | -64.973
-6.5 | -0.747 | 0.01185 | 0.033 | -63.035
-6 | -0.699 | 0.01153 | 0.032 | -60.575
-5.5 | -0.647 | 0.01125 | 0.032 | -57.506
-5 | -0.593 | 0.011 | 0.032 | -53.912
-4.5 | -0.537 | 0.01075 | 0.031 | -49.909
-4 | -0.479 | 0.01054 | 0.031 | -45.42
-3.5 | -0.419 | 0.01033 | 0.031 | -40.598
-3 | -0.359 | 0.01015 | 0.031 | -35.388
-2.5 | -0.298 | 0.00997 | 0.03 | -29.883
-2 | -0.236 | 0.00966 | 0.03 | -24.439
-1.5 | -0.174 | 0.00935 | 0.029 | -18.576
-1 | -0.111 | 0.0091 | 0.029 | -12.201
-0.5 | -0.048 | 0.00879 | 0.029 | -5.482
0 | 0.015 | 0.00786 | 0.028 | 1.883
0.5 | 0.078 | 0.00772 | 0.028 | 10.077
1 | 0.141 | 0.0076 | 0.027 | 18.528
1.5 | 0.204 | 0.0075 | 0.027 | 27.178
2 | 0.267 | 0.00746 | 0.026 | 35.752
2.5 | 0.329 | 0.00749 | 0.026 | 43.958
3 | 0.392 | 0.00757 | 0.025 | 51.785
3.5 | 0.455 | 0.0077 | 0.025 | 59.051
4 | 0.517 | 0.00801 | 0.024 | 64.57
4.5 | 0.58 | 0.00837 | 0.024 | 69.208
5 | 0.642 | 0.00879 | 0.023 | 73.018
5.5 | 0.683 | 0.00946 | 0.022 | 72.245
6 | 0.739 | 0.0103 | 0.021 | 71.695
6.5 | 0.795 | 0.011 | 0.021 | 72.218
7 | 0.85 | 0.01173 | 0.02 | 72.51
7.5 | 0.906 | 0.01249 | 0.02 | 72.506
8 | 0.96 | 0.01335 | 0.019 | 71.865
8.5 | 1.011 | 0.0143 | 0.018 | 70.723
9 | 1.061 | 0.0154 | 0.018 | 68.905
9.5 | 1.104 | 0.01851 | 0.017 | 59.608
10 | 1.148 | 0.01997 | 0.016 | 57.488
10.5 | 1.19 | 0.02119 | 0.016 | 56.158
11 | 1.229 | 0.02252 | 0.015 | 54.561
11.5 | 1.262 | 0.02481 | 0.014 | 50.873
12 | 1.293 | 0.0264 | 0.014 | 48.961
12.5 | 1.318 | 0.02813 | 0.013 | 46.866
13 | 1.337 | 0.03004 | 0.012 | 44.522
13.5 | 1.35 | 0.03208 | 0.012 | 42.079
14 | 1.356 | 0.0342 | 0.011 | 39.658
14.5 | 1.355 | 0.03654 | 0.01 | 37.093
15 | 1.347 | 0.03913 | 0.01 | 34.425
15.5 | 1.332 | 0.04193 | 0.009 | 31.757
16 | 1.309 | 0.04498 | 0.008 | 29.09
16.5 | 1.278 | 0.04816 | 0.008 | 26.546
17 | 1.241 | 0.05174 | 0.007 | 23.985
17.5 | 1.193 | 0.056 | 0.006 | 21.307
18 | 1.138 | 0.06033 | 0.005 | 18.872
18.5 | 1.077 | 0.0654 | 0.005 | 16.468
19 | 1.01 | 0.07121 | 0.004 | 14.177

## 86. Re 6M Mach 0.25 (2)
BIGFOIL.COM POLAR EXPORT
HG 41
HG 41 |  |  |  | Cl Max: | 1.5599 | at alpha= | 17 | deg
XFOIL ncrit=9 |  |  |  | L/D Max: | 155.117 | at alpha= | 6 | deg
Re: | 6000000 |  |  | Cd Min: | 0.25519 | at alpha= | -20 | deg
Mach: | 0.25 |  |  | Cl=0 at alpha= | -0.38673 | deg
|  |  |  | @ Cl=0.1, Cd= | 0.0052341
|  |  |  | @ Cl=0.4, Cd= | 0.0042493
|  |  |  | @ Cl=0.6, Cd= | 0.0044444
alpha (deg) | Cl | Cd | Cm | Cl/Cd
-20 | -0.9007 | 0.25519 | 0.1294 | -3.5295
-19.5 | -0.8844 | 0.24732 | 0.1241 | -3.5759
-18.5 | -0.976 | 0.18955 | 0.0878 | -5.149
-18 | -1.0085 | 0.17142 | 0.0754 | -5.8832
-17.5 | -1.1165 | 0.13985 | 0.0531 | -7.9836
-17 | -1.5286 | 0.06294 | -0.0031 | -24.2866
-16.5 | -1.5848 | 0.04756 | -0.0136 | -33.3221
-16 | -1.6144 | 0.03831 | -0.0165 | -42.1404
-15.5 | -1.6317 | 0.03198 | -0.0148 | -51.0225
-15 | -1.6363 | 0.02788 | -0.0097 | -58.6908
-14.5 | -1.6282 | 0.02511 | -0.0029 | -64.8427
-14 | -1.5971 | 0.02271 | 0.0017 | -70.3258
-13.5 | -1.5588 | 0.02051 | 0.0057 | -76.002
-13 | -1.5155 | 0.01848 | 0.0092 | -82.0076
-12.5 | -1.4647 | 0.01704 | 0.0121 | -85.9566
-12 | -1.4107 | 0.01586 | 0.0145 | -88.947
-11.5 | -1.3548 | 0.01484 | 0.0167 | -91.2938
-11 | -1.2973 | 0.01396 | 0.0185 | -92.9298
-10.5 | -1.2388 | 0.0132 | 0.0202 | -93.8485
-10 | -1.1809 | 0.0123 | 0.0217 | -96.0081
-9.5 | -1.1215 | 0.01163 | 0.023 | -96.4316
-9 | -1.0613 | 0.01106 | 0.0241 | -95.9584
-8.5 | -1.0006 | 0.01057 | 0.025 | -94.6641
-8 | -0.9402 | 0.01002 | 0.0258 | -93.8323
-7.5 | -0.8793 | 0.00957 | 0.0264 | -91.8809
-7 | -0.8179 | 0.0092 | 0.0269 | -88.9022
-6.5 | -0.7566 | 0.00881 | 0.0273 | -85.8797
-6 | -0.6953 | 0.00845 | 0.0275 | -82.284
-5.5 | -0.6335 | 0.00818 | 0.0277 | -77.445
-5 | -0.5718 | 0.00788 | 0.0277 | -72.5635
-4.5 | -0.51 | 0.00761 | 0.0277 | -67.0171
-4 | -0.4481 | 0.00737 | 0.0276 | -60.8005
-3.5 | -0.386 | 0.00717 | 0.0273 | -53.8354
-3 | -0.3241 | 0.00694 | 0.0271 | -46.7003
-2.5 | -0.2621 | 0.00672 | 0.0267 | -39.003
-2 | -0.2 | 0.00653 | 0.0263 | -30.6279
-1.5 | -0.1381 | 0.0063 | 0.0258 | -21.9206
-1 | -0.076 | 0.00609 | 0.0253 | -12.4795
-0.5 | -0.014 | 0.00588 | 0.0247 | -2.381
0 | 0.0478 | 0.00561 | 0.024 | 8.5205
0.5 | 0.1089 | 0.00517 | 0.0233 | 21.0638
1 | 0.1699 | 0.0047 | 0.0227 | 36.1489
1.5 | 0.2315 | 0.00441 | 0.0219 | 52.4943
2 | 0.2938 | 0.00427 | 0.0211 | 68.8056
2.5 | 0.3567 | 0.00427 | 0.0202 | 83.5363
3 | 0.4194 | 0.00424 | 0.0194 | 98.9151
3.5 | 0.4822 | 0.00427 | 0.0185 | 112.9274
4 | 0.5453 | 0.00434 | 0.0175 | 125.6452
4.5 | 0.6082 | 0.00446 | 0.0166 | 136.3677
5 | 0.671 | 0.00462 | 0.0156 | 145.2381
5.5 | 0.7331 | 0.00485 | 0.0146 | 151.1546
6 | 0.7942 | 0.00512 | 0.0139 | 155.1172
6.5 | 0.8538 | 0.00559 | 0.0134 | 152.737
7 | 0.9196 | 0.00609 | 0.0115 | 151.0016
8 | 1.0591 | 0.00733 | 0.0056 | 144.4884
8.5 | 1.1221 | 0.0082 | 0.0038 | 136.8415
9 | 1.1792 | 0.00943 | 0.0026 | 125.0477
9.5 | 1.2325 | 0.01154 | 0.0005 | 106.8024
10 | 1.2884 | 0.01296 | -0.0014 | 99.4136
10.5 | 1.347 | 0.01514 | -0.006 | 88.9696
11 | 1.397 | 0.01755 | -0.0094 | 79.6011
11.5 | 1.432 | 0.02021 | -0.0105 | 70.856
12 | 1.4576 | 0.02309 | -0.0102 | 63.1269
12.5 | 1.477 | 0.02647 | -0.0098 | 55.799
13 | 1.493 | 0.03004 | -0.0091 | 49.7004
13.5 | 1.5048 | 0.03401 | -0.0084 | 44.2458
14 | 1.5187 | 0.03802 | -0.008 | 39.9448
14.5 | 1.5292 | 0.04246 | -0.0077 | 36.0151
15 | 1.5395 | 0.04702 | -0.0075 | 32.7414
15.5 | 1.5492 | 0.05172 | -0.0074 | 29.9536
16 | 1.556 | 0.05683 | -0.0075 | 27.3799
16.5 | 1.5595 | 0.06236 | -0.0078 | 25.008
17 | 1.5599 | 0.06834 | -0.0083 | 22.8256
17.5 | 1.5561 | 0.07496 | -0.0092 | 20.7591
18 | 1.5465 | 0.08238 | -0.0105 | 18.7728
18.5 | 1.5417 | 0.08945 | -0.012 | 17.2353
19 | 1.5346 | 0.09684 | -0.0137 | 15.8468
19.5 | 1.5262 | 0.10463 | -0.0159 | 14.5866
20 | 1.5127 | 0.11317 | -0.0186 | 13.3666

## 87. Re 6M Mach 0.50 (1)
BIGFOIL.COM POLAR EXPORT
HG 41
HG 41 |  |  |  | Cl Max: | 1.217 | at alpha= | 10.5 | deg
JavaFoil+Calcfoil stall+Eppler ext transition |  |  |  | L/D Max: | 63.467 | at alpha= | 7 | deg
Re: | 6000000 |  |  | Cd Min: | 0.00785 | at alpha= | 2 | deg
Mach: | 0.5 |  |  | Cl=0 at alpha= | -0.11972 | deg
|  |  |  | @ Cl=0.1, Cd= | 0.0080477
|  |  |  | @ Cl=0.4, Cd= | 0.0080131
|  |  |  | @ Cl=0.6, Cd= | 0.0099837
alpha (deg) | Cl | Cd | Cm | Cl/Cd
-20 | -1.106 | 0.15736 | 0.023 | -7.03
-19.5 | -1.079 | 0.1528 | 0.023 | -7.061
-19 | -1.052 | 0.14643 | 0.023 | -7.185
-18.5 | -1.027 | 0.14455 | 0.023 | -7.102
-18 | -0.997 | 0.14085 | 0.022 | -7.076
-17.5 | -0.97 | 0.13615 | 0.022 | -7.121
-17 | -0.943 | 0.13192 | 0.022 | -7.146
-16.5 | -0.916 | 0.12797 | 0.022 | -7.158
-16 | -0.888 | 0.11781 | 0.022 | -7.536
-15.5 | -0.861 | 0.10904 | 0.022 | -7.898
-15 | -0.833 | 0.11466 | 0.022 | -7.261
-14.5 | -0.805 | 0.10529 | 0.022 | -7.649
-14 | -0.78 | 0.09491 | 0.022 | -8.218
-13.5 | -0.749 | 0.10403 | 0.021 | -7.2
-13 | -0.723 | 0.09043 | 0.021 | -7.996
-12.5 | -0.702 | 0.0789 | 0.024 | -8.898
-12 | -0.666 | 0.08524 | 0.02 | -7.813
-11.5 | -0.644 | 0.07397 | 0.023 | -8.707
-11 | -0.61 | 0.07803 | 0.02 | -7.822
-10.5 | -0.587 | 0.06819 | 0.022 | -8.608
-10 | -0.556 | 0.06834 | 0.02 | -8.133
-9.5 | -0.532 | 0.06051 | 0.023 | -8.797
-9 | -0.501 | 0.06066 | 0.021 | -8.261
-8.5 | -0.479 | 0.0524 | 0.024 | -9.142
-8 | -0.445 | 0.05433 | 0.02 | -8.197
-7.5 | -0.416 | 0.05338 | 0.019 | -7.792
-7 | -0.388 | 0.05025 | 0.019 | -7.723
-6.5 | -0.538 | 0.04117 | 0.024 | -13.061
-6 | -0.69 | 0.01335 | 0.036 | -51.671
-5.5 | -0.672 | 0.01265 | 0.036 | -53.137
-5 | -0.633 | 0.01209 | 0.036 | -52.415
-4.5 | -0.583 | 0.01169 | 0.035 | -49.881
-4 | -0.525 | 0.01133 | 0.035 | -46.371
-3.5 | -0.463 | 0.01104 | 0.034 | -41.971
-3 | -0.398 | 0.01076 | 0.034 | -37.004
-2.5 | -0.331 | 0.01052 | 0.034 | -31.468
-2 | -0.263 | 0.0103 | 0.033 | -25.529
-1.5 | -0.194 | 0.00989 | 0.033 | -19.584
-1 | -0.124 | 0.00958 | 0.032 | -12.941
-0.5 | -0.054 | 0.0093 | 0.032 | -5.791
0 | 0.017 | 0.00821 | 0.032 | 2.017
0.5 | 0.087 | 0.00807 | 0.031 | 10.771
1 | 0.157 | 0.00795 | 0.031 | 19.788
1.5 | 0.228 | 0.00788 | 0.03 | 28.889
2 | 0.298 | 0.00785 | 0.03 | 37.922
2.5 | 0.368 | 0.00794 | 0.029 | 46.339
3 | 0.438 | 0.0081 | 0.028 | 54.04
3.5 | 0.494 | 0.00887 | 0.027 | 55.709
4 | 0.556 | 0.00895 | 0.026 | 62.123
4.5 | 0.619 | 0.01043 | 0.026 | 59.336
5 | 0.682 | 0.01125 | 0.025 | 60.646
5.5 | 0.746 | 0.01203 | 0.024 | 61.972
6 | 0.809 | 0.01285 | 0.024 | 62.924
6.5 | 0.871 | 0.01372 | 0.023 | 63.45
7 | 0.932 | 0.01469 | 0.022 | 63.467
7.5 | 0.993 | 0.01579 | 0.021 | 62.838
8 | 1.05 | 0.01709 | 0.021 | 61.416
8.5 | 1.101 | 0.01864 | 0.02 | 59.082
9 | 1.144 | 0.02305 | 0.019 | 49.614
9.5 | 1.182 | 0.0248 | 0.019 | 47.672
10 | 1.209 | 0.02749 | 0.018 | 43.96
10.5 | 1.217 | 0.02996 | 0.017 | 40.629
11 | 1.193 | 0.03279 | 0.016 | 36.396
11.5 | 1.081 | 0.03646 | 0.016 | 29.655
12 | 0.769 | 0.04005 | 0.015 | 19.208
12.5 | 0.798 | 0.04378 | 0.014 | 18.228
13 | 0.827 | 0.04698 | 0.013 | 17.595
13.5 | 0.856 | 0.04981 | 0.013 | 17.184
14 | 0.884 | 0.05352 | 0.012 | 16.518
14.5 | 0.913 | 0.0565 | 0.011 | 16.159
15 | 0.941 | 0.05971 | 0.01 | 15.767
15.5 | 0.97 | 0.06259 | 0.01 | 15.502

## 88. Re 6M Mach 0.50 (2)
BIGFOIL.COM POLAR EXPORT
HG 41
HG 41 |  |  |  | Cl Max: | 1.4004 | at alpha= | 13.5 | deg
XFOIL ncrit=9 |  |  |  | L/D Max: | 152.204 | at alpha= | 6 | deg
Re: | 6000000 |  |  | Cd Min: | 0.2957 | at alpha= | -20 | deg
Mach: | 0.5 |  |  | Cl=0 at alpha= | -0.48819 | deg
|  |  |  | @ Cl=0.1, Cd= | 0.005697
|  |  |  | @ Cl=0.4, Cd= | 0.004494
|  |  |  | @ Cl=0.6, Cd= | 0.0046759
alpha (deg) | Cl | Cd | Cm | Cl/Cd
-20 | -0.9684 | 0.2957 | 0.1566 | -3.2749
-19.5 | -0.9449 | 0.28692 | 0.1507 | -3.2933
-19 | -0.9219 | 0.27778 | 0.1448 | -3.3188
-18.5 | -0.9005 | 0.26719 | 0.1384 | -3.3703
-18 | -0.8784 | 0.25777 | 0.1324 | -3.4077
-17.5 | -0.8547 | 0.24963 | 0.1271 | -3.4239
-17 | -0.8317 | 0.24126 | 0.1217 | -3.4473
-16.5 | -0.8098 | 0.23223 | 0.1162 | -3.4871
-16 | -0.7906 | 0.22207 | 0.1102 | -3.5601
-15.5 | -0.7728 | 0.21175 | 0.1042 | -3.6496
-15 | -0.7541 | 0.20267 | 0.0988 | -3.7208
-14.5 | -0.7347 | 0.19392 | 0.0937 | -3.7887
-14 | -0.719 | 0.18414 | 0.0881 | -3.9046
-13.5 | -0.7119 | 0.17223 | 0.0815 | -4.1334
-13 | -0.7049 | 0.16132 | 0.0754 | -4.3696
-12.5 | -0.6947 | 0.15167 | 0.0702 | -4.5803
-12 | -0.6959 | 0.14007 | 0.0639 | -4.9682
-11.5 | -0.7142 | 0.12579 | 0.0558 | -5.6777
-11 | -0.7371 | 0.11191 | 0.0475 | -6.5865
-10.5 | -0.7507 | 0.1003 | 0.0407 | -7.4845
-10 | -0.7673 | 0.08853 | 0.0335 | -8.6671
-9.5 | -0.7865 | 0.07625 | 0.0251 | -10.3148
-9 | -0.8035 | 0.06063 | 0.0107 | -13.2525
-8.5 | -0.8309 | 0.04763 | -0.0009 | -17.4449
-8 | -0.8684 | 0.03896 | -0.0014 | -22.2895
-7.5 | -0.8964 | 0.02944 | 0.002 | -30.4484
-7 | -0.9157 | 0.01858 | 0.0075 | -49.2842
-6.5 | -0.88 | 0.01261 | 0.0131 | -69.7859
-6 | -0.8134 | 0.01044 | 0.0172 | -77.9119
-5.5 | -0.7389 | 0.00948 | 0.02 | -77.943
-5 | -0.6638 | 0.00881 | 0.0221 | -75.3462
-4.5 | -0.5883 | 0.00837 | 0.0235 | -70.2867
-4 | -0.5137 | 0.00795 | 0.0247 | -64.6164
-3.5 | -0.4393 | 0.00764 | 0.0254 | -57.5
-3 | -0.3654 | 0.00735 | 0.0258 | -49.7143
-2.5 | -0.292 | 0.00709 | 0.0261 | -41.1848
-2 | -0.2189 | 0.00686 | 0.0261 | -31.9096
-1.5 | -0.1461 | 0.00663 | 0.0259 | -22.0362
-1 | -0.0739 | 0.00638 | 0.0256 | -11.5831
-0.5 | -0.0017 | 0.00614 | 0.0251 | -0.27687
0 | 0.0703 | 0.00589 | 0.0245 | 11.9355
0.5 | 0.1411 | 0.00543 | 0.0238 | 25.9853
1 | 0.2114 | 0.00492 | 0.0231 | 42.9675
1.5 | 0.2827 | 0.00458 | 0.0223 | 61.7249
2 | 0.3555 | 0.0045 | 0.0214 | 79
2.5 | 0.4291 | 0.00449 | 0.0205 | 95.5679
3 | 0.5027 | 0.00451 | 0.0195 | 111.4634
3.5 | 0.5771 | 0.00463 | 0.0185 | 124.6436
4 | 0.652 | 0.00478 | 0.0174 | 136.4017
4.5 | 0.7272 | 0.00498 | 0.0164 | 146.0241
5.5 | 0.8779 | 0.00579 | 0.014 | 151.6235
6 | 0.9528 | 0.00626 | 0.0132 | 152.2045
7 | 1.1007 | 0.00763 | 0.0119 | 144.2595
7.5 | 1.1869 | 0.0086 | 0.0087 | 138.0116
8 | 1.276 | 0.01061 | 0.003 | 120.2639
8.5 | 1.3375 | 0.0155 | -0.0049 | 86.2903
9 | 1.3246 | 0.02274 | -0.0064 | 58.2498
9.5 | 1.3124 | 0.02861 | -0.0046 | 45.8721
10 | 1.3266 | 0.03295 | -0.0031 | 40.261
11 | 1.3604 | 0.04174 | -0.0005 | 32.5922
11.5 | 1.3749 | 0.04652 | 0.0007 | 29.555
12 | 1.3858 | 0.05171 | 0.0017 | 26.7995
12.5 | 1.3938 | 0.05731 | 0.0024 | 24.3204
13 | 1.3997 | 0.06323 | 0.0029 | 22.1366
13.5 | 1.4004 | 0.0698 | 0.0029 | 20.063
14 | 1.3998 | 0.07671 | 0.0026 | 18.2479
14.5 | 1.3926 | 0.08442 | 0.0018 | 16.4961
15 | 1.3779 | 0.09317 | 0 | 14.7891
15.5 | 1.3584 | 0.10273 | -0.0025 | 13.223
16 | 1.3366 | 0.11285 | -0.0059 | 11.844
16.5 | 1.3128 | 0.1237 | -0.0102 | 10.6128
17 | 1.2899 | 0.13486 | -0.0153 | 9.5647
17.5 | 1.2707 | 0.14617 | -0.0211 | 8.6933
18 | 1.2526 | 0.15777 | -0.0275 | 7.9394
18.5 | 1.2383 | 0.16948 | -0.0345 | 7.3065

## 89. Re 7M Mach 0.00 (1)
BIGFOIL.COM POLAR EXPORT
HG 41
HG 41 |  |  |  | Cl Max: | 1.427 | at alpha= | 16 | deg
JavaFoil+Calcfoil stall+Eppler ext transition |  |  |  | L/D Max: | 80.535 | at alpha= | 6 | deg
Re: | 7000000 |  |  | Cd Min: | 0.00742 | at alpha= | 2 | deg
Mach: | 0 |  |  | Cl=0 at alpha= | -0.11475 | deg
|  |  |  | @ Cl=0.1, Cd= | 0.0076349
|  |  |  | @ Cl=0.4, Cd= | 0.0075333
|  |  |  | @ Cl=0.6, Cd= | 0.0084646
alpha (deg) | Cl | Cd | Cm | Cl/Cd
-16.5 | -0.839 | 0.11265 | 0.021 | -7.445
-16 | -0.855 | 0.10486 | 0.021 | -8.157
-15.5 | -0.87 | 0.09819 | 0.022 | -8.861
-15 | -0.883 | 0.09134 | 0.022 | -9.672
-14.5 | -0.897 | 0.08244 | 0.023 | -10.881
-14 | -0.909 | 0.07404 | 0.024 | -12.272
-13.5 | -0.934 | 0.05767 | 0.026 | -16.2
-13 | -0.985 | 0.03454 | 0.03 | -28.524
-12.5 | -1.031 | 0.0212 | 0.032 | -48.633
-12 | -1.054 | 0.01685 | 0.033 | -62.577
-11.5 | -1.056 | 0.01439 | 0.033 | -73.401
-11 | -1.045 | 0.01516 | 0.033 | -68.925
-10.5 | -1.025 | 0.01445 | 0.033 | -70.922
-10 | -1.001 | 0.01389 | 0.033 | -72.072
-9.5 | -0.974 | 0.01337 | 0.033 | -72.815
-9 | -0.942 | 0.01294 | 0.033 | -72.824
-8.5 | -0.907 | 0.01256 | 0.032 | -72.238
-8 | -0.869 | 0.01221 | 0.032 | -71.193
-7.5 | -0.827 | 0.01186 | 0.032 | -69.747
-7 | -0.782 | 0.01155 | 0.032 | -67.701
-6.5 | -0.734 | 0.01126 | 0.032 | -65.165
-6 | -0.684 | 0.01103 | 0.031 | -62.015
-5.5 | -0.632 | 0.01079 | 0.031 | -58.529
-5 | -0.578 | 0.01058 | 0.031 | -54.596
-4.5 | -0.522 | 0.01037 | 0.03 | -50.335
-4 | -0.465 | 0.01017 | 0.03 | -45.709
-3.5 | -0.407 | 0.00998 | 0.03 | -40.769
-3 | -0.348 | 0.00984 | 0.03 | -35.381
-2.5 | -0.289 | 0.00964 | 0.029 | -29.931
-2 | -0.229 | 0.00938 | 0.029 | -24.371
-1.5 | -0.168 | 0.00913 | 0.028 | -18.426
-1 | -0.108 | 0.00889 | 0.028 | -12.098
-0.5 | -0.047 | 0.00866 | 0.028 | -5.391
0 | 0.014 | 0.00782 | 0.027 | 1.832
0.5 | 0.075 | 0.00768 | 0.027 | 9.815
1 | 0.136 | 0.00757 | 0.026 | 18.021
1.5 | 0.197 | 0.00749 | 0.026 | 26.345
2 | 0.258 | 0.00742 | 0.026 | 34.801
2.5 | 0.319 | 0.00742 | 0.025 | 43.006
3 | 0.38 | 0.00748 | 0.025 | 50.77
3.5 | 0.44 | 0.00764 | 0.024 | 57.618
4 | 0.501 | 0.00791 | 0.024 | 63.376
4.5 | 0.561 | 0.00826 | 0.023 | 67.951
5 | 0.622 | 0.00858 | 0.023 | 72.448
5.5 | 0.682 | 0.00887 | 0.022 | 76.856
6 | 0.742 | 0.00921 | 0.022 | 80.535
6.5 | 0.777 | 0.00986 | 0.02 | 78.824
7 | 0.83 | 0.01078 | 0.02 | 77.036
7.5 | 0.884 | 0.01152 | 0.019 | 76.694
8 | 0.936 | 0.01232 | 0.018 | 75.969
8.5 | 0.987 | 0.01322 | 0.018 | 74.62
9 | 1.036 | 0.01421 | 0.017 | 72.883
9.5 | 1.079 | 0.01722 | 0.016 | 62.618
10 | 1.124 | 0.01809 | 0.016 | 62.159
10.5 | 1.167 | 0.01909 | 0.015 | 61.161
11 | 1.209 | 0.02023 | 0.015 | 59.739
11.5 | 1.246 | 0.0221 | 0.014 | 56.383
12 | 1.282 | 0.02354 | 0.013 | 54.449
12.5 | 1.314 | 0.02497 | 0.013 | 52.625
13 | 1.343 | 0.02654 | 0.012 | 50.594
13.5 | 1.367 | 0.02818 | 0.011 | 48.503
14 | 1.387 | 0.02993 | 0.011 | 46.347
14.5 | 1.403 | 0.03182 | 0.01 | 44.11
15 | 1.416 | 0.03373 | 0.009 | 41.965
15.5 | 1.424 | 0.0358 | 0.009 | 39.767
16 | 1.427 | 0.03808 | 0.008 | 37.482
16.5 | 1.427 | 0.0404 | 0.007 | 35.325
17 | 1.423 | 0.04312 | 0.007 | 32.991
17.5 | 1.413 | 0.04598 | 0.006 | 30.725
18 | 1.399 | 0.04883 | 0.005 | 28.643
18.5 | 1.381 | 0.05196 | 0.005 | 26.58
19 | 1.361 | 0.05518 | 0.004 | 24.656
19.5 | 1.337 | 0.05866 | 0.003 | 22.795
20 | 1.311 | 0.0628 | 0.003 | 20.873

## 90. Re 7M Mach 0.00 (2)
BIGFOIL.COM POLAR EXPORT
HG 41
HG 41 |  |  |  | Cl Max: | 1.6478 | at alpha= | 19 | deg
XFOIL ncrit=9 |  |  |  | L/D Max: | 153.57 | at alpha= | 6 | deg
Re: | 7000000 |  |  | Cd Min: | 0.08202 | at alpha= | 20 | deg
Mach: | 0 |  |  | Cl=0 at alpha= | -0.35546 | deg
|  |  |  | @ Cl=0.1, Cd= | 0.0051275
|  |  |  | @ Cl=0.4, Cd= | 0.0041394
|  |  |  | @ Cl=0.6, Cd= | 0.0043693
alpha (deg) | Cl | Cd | Cm | Cl/Cd
-20 | -1.9037 | 0.0347 | -0.0071 | -54.8617
-19.5 | -1.8981 | 0.03092 | -0.0054 | -61.3875
-19 | -1.8881 | 0.02795 | -0.0027 | -67.5528
-18.5 | -1.8741 | 0.02567 | 0.0008 | -73.0074
-18 | -1.8572 | 0.02389 | 0.0051 | -77.7396
-17.5 | -1.8373 | 0.02254 | 0.01 | -81.5129
-17 | -1.8032 | 0.02133 | 0.0129 | -84.5382
-16.5 | -1.7649 | 0.02024 | 0.0152 | -87.1986
-16 | -1.7234 | 0.01926 | 0.0172 | -89.4808
-15.5 | -1.6797 | 0.01834 | 0.019 | -91.5867
-15 | -1.6364 | 0.01722 | 0.0208 | -95.029
-14.5 | -1.5905 | 0.01625 | 0.0223 | -97.8769
-14 | -1.5425 | 0.01541 | 0.0236 | -100.0973
-13.5 | -1.4929 | 0.01468 | 0.0246 | -101.6962
-13 | -1.442 | 0.01403 | 0.0255 | -102.7798
-12.5 | -1.39 | 0.01344 | 0.0263 | -103.4226
-12 | -1.3372 | 0.01289 | 0.0269 | -103.7393
-11.5 | -1.284 | 0.01233 | 0.0275 | -104.1363
-11 | -1.2308 | 0.01171 | 0.0281 | -105.1067
-10.5 | -1.1765 | 0.01118 | 0.0286 | -105.2326
-10 | -1.1215 | 0.01073 | 0.0289 | -104.52
-9.5 | -1.0657 | 0.01035 | 0.0291 | -102.9662
-9 | -1.0097 | 0.00995 | 0.0293 | -101.4774
-8.5 | -0.9537 | 0.00951 | 0.0295 | -100.2839
-8 | -0.8969 | 0.00917 | 0.0296 | -97.8081
-7.5 | -0.8397 | 0.00886 | 0.0296 | -94.7743
-7 | -0.7823 | 0.00854 | 0.0295 | -91.6042
-6.5 | -0.7246 | 0.00823 | 0.0294 | -88.0437
-6 | -0.6666 | 0.00797 | 0.0293 | -83.6386
-5.5 | -0.6083 | 0.00773 | 0.0291 | -78.6934
-5 | -0.5499 | 0.00748 | 0.0288 | -73.516
-4.5 | -0.4912 | 0.00727 | 0.0285 | -67.5653
-4 | -0.4324 | 0.00704 | 0.0282 | -61.4205
-3.5 | -0.3732 | 0.00687 | 0.0278 | -54.3231
-3 | -0.3142 | 0.00666 | 0.0274 | -47.1772
-2.5 | -0.2549 | 0.00647 | 0.0269 | -39.3972
-2 | -0.1955 | 0.0063 | 0.0263 | -31.0317
-1.5 | -0.1362 | 0.00608 | 0.0258 | -22.4013
-1 | -0.0767 | 0.0059 | 0.0252 | -13
-0.5 | -0.0172 | 0.0057 | 0.0246 | -3.0175
0 | 0.0423 | 0.00549 | 0.0239 | 7.7049
0.5 | 0.1012 | 0.00512 | 0.0232 | 19.7656
1 | 0.16 | 0.00471 | 0.0225 | 33.9703
1.5 | 0.219 | 0.00438 | 0.0218 | 50
2 | 0.2786 | 0.00419 | 0.021 | 66.4916
2.5 | 0.3387 | 0.00416 | 0.0201 | 81.4183
3 | 0.3988 | 0.00414 | 0.0193 | 96.3285
3.5 | 0.4587 | 0.00411 | 0.0184 | 111.6058
4 | 0.5189 | 0.00419 | 0.0175 | 123.8425
4.5 | 0.5791 | 0.00431 | 0.0164 | 134.3619
5 | 0.639 | 0.00448 | 0.0154 | 142.6339
5.5 | 0.6985 | 0.00468 | 0.0144 | 149.2521
6 | 0.7571 | 0.00493 | 0.0135 | 153.57
6.5 | 0.814 | 0.00537 | 0.0128 | 151.5829
7 | 0.8719 | 0.00572 | 0.0119 | 152.4301
7.5 | 0.9371 | 0.0062 | 0.0093 | 151.1452
8 | 1.0028 | 0.00678 | 0.0063 | 147.9056
8.5 | 1.064 | 0.00762 | 0.004 | 139.6325
9 | 1.1191 | 0.00847 | 0.0029 | 132.1251
9.5 | 1.173 | 0.00967 | 0.0015 | 121.303
10 | 1.2258 | 0.01095 | 0 | 111.9452
10.5 | 1.2798 | 0.01174 | -0.0012 | 109.0119
11 | 1.3331 | 0.01262 | -0.0026 | 105.6339
11.5 | 1.3855 | 0.01365 | -0.0043 | 101.5018
12 | 1.4397 | 0.01545 | -0.0085 | 93.1845
12.5 | 1.4862 | 0.01768 | -0.0121 | 84.0611
13.5 | 1.5399 | 0.02306 | -0.0133 | 66.778
14 | 1.5607 | 0.02604 | -0.0132 | 59.9347
14.5 | 1.5777 | 0.02926 | -0.013 | 53.92
15 | 1.5907 | 0.03278 | -0.0126 | 48.5265
15.5 | 1.6056 | 0.03627 | -0.0124 | 44.268
16 | 1.619 | 0.04007 | -0.0124 | 40.4043
16.5 | 1.6292 | 0.04425 | -0.0124 | 36.8181
17 | 1.6367 | 0.04881 | -0.0126 | 33.5321
17.5 | 1.641 | 0.0538 | -0.013 | 30.5019
18 | 1.6428 | 0.05912 | -0.0134 | 27.7876
18.5 | 1.6458 | 0.06446 | -0.0141 | 25.5321
19 | 1.6478 | 0.06992 | -0.0148 | 23.5669
19.5 | 1.6478 | 0.07577 | -0.0159 | 21.7474
20 | 1.6448 | 0.08202 | -0.0171 | 20.0536

## 91. Re 7M Mach 0.10 (1)
BIGFOIL.COM POLAR EXPORT
HG 41
HG 41 |  |  |  | Cl Max: | 1.415 | at alpha= | 16 | deg
JavaFoil+Calcfoil stall+Eppler ext transition |  |  |  | L/D Max: | 80.814 | at alpha= | 6.5 | deg
Re: | 7000000 |  |  | Cd Min: | 0.00744 | at alpha= | 2 | deg
Mach: | 0.1 |  |  | Cl=0 at alpha= | -0.11475 | deg
|  |  |  | @ Cl=0.1, Cd= | 0.0076567
|  |  |  | @ Cl=0.4, Cd= | 0.0075572
|  |  |  | @ Cl=0.6, Cd= | 0.008463
alpha (deg) | Cl | Cd | Cm | Cl/Cd
-16.5 | -0.796 | 0.1162 | 0.02 | -6.848
-16 | -0.815 | 0.10948 | 0.021 | -7.442
-15.5 | -0.833 | 0.10182 | 0.021 | -8.185
-15 | -0.85 | 0.09516 | 0.022 | -8.928
-14.5 | -0.863 | 0.08826 | 0.022 | -9.781
-14 | -0.878 | 0.0794 | 0.023 | -11.053
-13.5 | -0.891 | 0.07075 | 0.024 | -12.587
-13 | -0.923 | 0.05174 | 0.027 | -17.844
-12.5 | -0.996 | 0.02524 | 0.031 | -39.449
-12 | -1.03 | 0.01794 | 0.033 | -57.417
-11.5 | -1.042 | 0.01583 | 0.033 | -65.836
-11 | -1.036 | 0.01537 | 0.033 | -67.408
-10.5 | -1.019 | 0.01464 | 0.033 | -69.579
-10 | -0.997 | 0.01404 | 0.033 | -71.039
-9.5 | -0.971 | 0.01353 | 0.033 | -71.805
-9 | -0.941 | 0.01304 | 0.033 | -72.19
-8.5 | -0.907 | 0.01265 | 0.033 | -71.753
-8 | -0.87 | 0.01228 | 0.032 | -70.851
-7.5 | -0.829 | 0.01194 | 0.032 | -69.393
-7 | -0.784 | 0.01162 | 0.032 | -67.478
-6.5 | -0.736 | 0.01131 | 0.032 | -65.102
-6 | -0.686 | 0.01107 | 0.031 | -62.008
-5.5 | -0.634 | 0.01083 | 0.031 | -58.568
-5 | -0.58 | 0.01061 | 0.031 | -54.667
-4.5 | -0.524 | 0.0104 | 0.031 | -50.422
-4 | -0.467 | 0.0102 | 0.03 | -45.817
-3.5 | -0.409 | 0.01001 | 0.03 | -40.874
-3 | -0.35 | 0.00986 | 0.03 | -35.496
-2.5 | -0.29 | 0.00969 | 0.029 | -29.934
-2 | -0.23 | 0.0094 | 0.029 | -24.44
-1.5 | -0.169 | 0.00915 | 0.029 | -18.486
-1 | -0.108 | 0.0089 | 0.028 | -12.142
-0.5 | -0.047 | 0.00869 | 0.028 | -5.398
0 | 0.014 | 0.00783 | 0.027 | 1.839
0.5 | 0.076 | 0.0077 | 0.027 | 9.834
1 | 0.137 | 0.00759 | 0.027 | 18.062
1.5 | 0.198 | 0.00751 | 0.026 | 26.392
2 | 0.259 | 0.00744 | 0.026 | 34.871
2.5 | 0.321 | 0.00744 | 0.025 | 43.084
3 | 0.382 | 0.00751 | 0.025 | 50.83
3.5 | 0.443 | 0.00767 | 0.024 | 57.693
4 | 0.504 | 0.00794 | 0.024 | 63.423
4.5 | 0.564 | 0.00828 | 0.023 | 68.118
5 | 0.625 | 0.00859 | 0.023 | 72.732
5.5 | 0.685 | 0.00893 | 0.022 | 76.713
6 | 0.728 | 0.00952 | 0.021 | 76.435
6.5 | 0.78 | 0.00965 | 0.02 | 80.814
7 | 0.833 | 0.0109 | 0.02 | 76.45
7.5 | 0.887 | 0.01165 | 0.019 | 76.155
8 | 0.94 | 0.01246 | 0.019 | 75.43
8.5 | 0.991 | 0.01338 | 0.018 | 74.03
9 | 1.04 | 0.01436 | 0.017 | 72.386
9.5 | 1.083 | 0.01743 | 0.017 | 62.129
10 | 1.128 | 0.0183 | 0.016 | 61.675
10.5 | 1.171 | 0.01934 | 0.015 | 60.571
11 | 1.212 | 0.02048 | 0.015 | 59.195
11.5 | 1.249 | 0.02239 | 0.014 | 55.801
12 | 1.284 | 0.02386 | 0.013 | 53.831
12.5 | 1.316 | 0.02532 | 0.013 | 51.963
13 | 1.343 | 0.02697 | 0.012 | 49.802
13.5 | 1.366 | 0.02864 | 0.011 | 47.693
14 | 1.385 | 0.03041 | 0.011 | 45.537
14.5 | 1.399 | 0.03234 | 0.01 | 43.262
15 | 1.409 | 0.03431 | 0.009 | 41.06
15.5 | 1.414 | 0.03644 | 0.009 | 38.814
16 | 1.415 | 0.03879 | 0.008 | 36.483
16.5 | 1.412 | 0.04144 | 0.007 | 34.062
17 | 1.404 | 0.04402 | 0.007 | 31.889
17.5 | 1.39 | 0.047 | 0.006 | 29.573
18 | 1.372 | 0.04999 | 0.005 | 27.446
18.5 | 1.35 | 0.05327 | 0.005 | 25.341
19 | 1.325 | 0.05667 | 0.004 | 23.379
19.5 | 1.297 | 0.0603 | 0.003 | 21.503
20 | 1.265 | 0.06471 | 0.003 | 19.555

## 92. Re 7M Mach 0.10 (2)
BIGFOIL.COM POLAR EXPORT
HG 41
HG 41 |  |  |  | Cl Max: | 1.6384 | at alpha= | 19 | deg
XFOIL ncrit=9 |  |  |  | L/D Max: | 153.81 | at alpha= | 6 | deg
Re: | 7000000 |  |  | Cd Min: | 0.08596 | at alpha= | 20 | deg
Mach: | 0.1 |  |  | Cl=0 at alpha= | -0.35917 | deg
|  |  |  | @ Cl=0.1, Cd= | 0.005145
|  |  |  | @ Cl=0.4, Cd= | 0.0041406
|  |  |  | @ Cl=0.6, Cd= | 0.0043719
alpha (deg) | Cl | Cd | Cm | Cl/Cd
-20 | -1.8668 | 0.04175 | -0.01 | -44.7138
-19.5 | -1.8729 | 0.03602 | -0.01 | -51.9961
-19 | -1.871 | 0.03168 | -0.0084 | -59.0593
-18.5 | -1.8627 | 0.02843 | -0.0057 | -65.5188
-18 | -1.8503 | 0.02592 | -0.0019 | -71.385
-17.5 | -1.8339 | 0.02404 | 0.0028 | -76.2854
-17 | -1.8123 | 0.0226 | 0.0078 | -80.1903
-16.5 | -1.777 | 0.0213 | 0.0108 | -83.4272
-16 | -1.7372 | 0.02015 | 0.0134 | -86.2134
-15.5 | -1.6943 | 0.01909 | 0.0156 | -88.7533
-15 | -1.6489 | 0.01813 | 0.0175 | -90.9487
-14.5 | -1.6035 | 0.01702 | 0.0193 | -94.2127
-14 | -1.5562 | 0.01601 | 0.021 | -97.2017
-13.5 | -1.5066 | 0.01514 | 0.0224 | -99.5112
-13 | -1.4555 | 0.01439 | 0.0236 | -101.1466
-12.5 | -1.403 | 0.01374 | 0.0245 | -102.1106
-12 | -1.3496 | 0.01313 | 0.0254 | -102.7875
-11.5 | -1.2954 | 0.01258 | 0.0262 | -102.973
-11 | -1.2413 | 0.01197 | 0.0269 | -103.7009
-10.5 | -1.1866 | 0.01136 | 0.0275 | -104.4542
-10 | -1.131 | 0.01087 | 0.028 | -104.0478
-9.5 | -1.0746 | 0.01046 | 0.0284 | -102.7342
-9 | -1.0178 | 0.01007 | 0.0287 | -101.0725
-8.5 | -0.9611 | 0.00961 | 0.029 | -100.0104
-8 | -0.9038 | 0.00924 | 0.0291 | -97.8139
-7.5 | -0.846 | 0.00891 | 0.0292 | -94.9495
-7 | -0.7879 | 0.00861 | 0.0292 | -91.5099
-6.5 | -0.7298 | 0.00828 | 0.0292 | -88.1401
-6 | -0.6712 | 0.008 | 0.0291 | -83.9
-5.5 | -0.6123 | 0.00777 | 0.0289 | -78.8031
-5 | -0.5535 | 0.00751 | 0.0287 | -73.7017
-4.5 | -0.4943 | 0.00729 | 0.0284 | -67.8052
-4 | -0.435 | 0.00706 | 0.0281 | -61.6147
-3.5 | -0.3754 | 0.00689 | 0.0277 | -54.4848
-3 | -0.3159 | 0.00668 | 0.0273 | -47.2904
-2.5 | -0.2562 | 0.00648 | 0.0269 | -39.537
-2 | -0.1964 | 0.00631 | 0.0264 | -31.1252
-1.5 | -0.1367 | 0.00609 | 0.0259 | -22.4466
-1 | -0.0767 | 0.00591 | 0.0253 | -12.978
-0.5 | -0.0169 | 0.0057 | 0.0246 | -2.9649
0 | 0.0431 | 0.0055 | 0.024 | 7.8364
0.5 | 0.1024 | 0.00513 | 0.0233 | 19.961
1 | 0.1615 | 0.00471 | 0.0226 | 34.2887
1.5 | 0.2209 | 0.00439 | 0.0218 | 50.3189
2 | 0.2809 | 0.00419 | 0.0211 | 67.0406
2.5 | 0.3414 | 0.00416 | 0.0202 | 82.0673
3 | 0.4019 | 0.00414 | 0.0193 | 97.0773
3.5 | 0.4622 | 0.00412 | 0.0185 | 112.1845
4 | 0.5229 | 0.0042 | 0.0175 | 124.5
4.5 | 0.5835 | 0.00432 | 0.0165 | 135.0694
5 | 0.6439 | 0.00451 | 0.0154 | 142.7716
5.5 | 0.7039 | 0.0047 | 0.0144 | 149.766
6 | 0.7629 | 0.00496 | 0.0135 | 153.8105
6.5 | 0.8204 | 0.00542 | 0.0127 | 151.3653
7 | 0.8786 | 0.00577 | 0.012 | 152.2704
7.5 | 0.9442 | 0.00624 | 0.0093 | 151.3141
8 | 1.0106 | 0.00683 | 0.0064 | 147.9649
8.5 | 1.0728 | 0.00769 | 0.004 | 139.5059
9 | 1.1282 | 0.00861 | 0.0029 | 131.0337
9.5 | 1.1819 | 0.00998 | 0.0013 | 118.4269
10 | 1.2356 | 0.01113 | 0 | 111.0153
10.5 | 1.2899 | 0.01199 | -0.0013 | 107.5813
11 | 1.3435 | 0.01294 | -0.0028 | 103.8253
11.5 | 1.3978 | 0.01425 | -0.0054 | 98.0912
12 | 1.4506 | 0.01629 | -0.0096 | 89.0485
12.5 | 1.4924 | 0.01871 | -0.0125 | 79.7648
13 | 1.517 | 0.0215 | -0.0127 | 70.5581
13.5 | 1.5382 | 0.0245 | -0.0126 | 62.7837
14 | 1.5584 | 0.02754 | -0.0125 | 56.5868
14.5 | 1.5725 | 0.03106 | -0.0121 | 50.6278
15 | 1.5854 | 0.03469 | -0.0117 | 45.7019
15.5 | 1.6003 | 0.03834 | -0.0115 | 41.7397
16 | 1.6127 | 0.04232 | -0.0115 | 38.1073
16.5 | 1.6223 | 0.04669 | -0.0116 | 34.7462
17 | 1.6288 | 0.05141 | -0.0117 | 31.6826
17.5 | 1.6324 | 0.05656 | -0.0121 | 28.8614
18 | 1.6342 | 0.06202 | -0.0126 | 26.3496
18.5 | 1.6372 | 0.0674 | -0.0133 | 24.2908
19 | 1.6384 | 0.07312 | -0.0142 | 22.407
19.5 | 1.6366 | 0.07925 | -0.0153 | 20.6511
20 | 1.6315 | 0.08596 | -0.0167 | 18.9798

## 93. Re 7M Mach 0.25 (1)
BIGFOIL.COM POLAR EXPORT
HG 41
HG 41 |  |  |  | Cl Max: | 1.358 | at alpha= | 14 | deg
JavaFoil+Calcfoil stall+Eppler ext transition |  |  |  | L/D Max: | 76.25 | at alpha= | 6 | deg
Re: | 7000000 |  |  | Cd Min: | 0.00751 | at alpha= | 2 | deg
Mach: | 0.25 |  |  | Cl=0 at alpha= | -0.11905 | deg
|  |  |  | @ Cl=0.1, Cd= | 0.0077116
|  |  |  | @ Cl=0.4, Cd= | 0.0076416
|  |  |  | @ Cl=0.6, Cd= | 0.0085961
alpha (deg) | Cl | Cd | Cm | Cl/Cd
-15 | -0.57 | 0.11648 | 0.018 | -4.895
-14.5 | -0.614 | 0.10869 | 0.019 | -5.649
-14 | -0.653 | 0.10109 | 0.019 | -6.461
-13.5 | -0.688 | 0.0936 | 0.02 | -7.353
-13 | -0.72 | 0.08617 | 0.02 | -8.352
-12.5 | -0.747 | 0.07859 | 0.021 | -9.508
-12 | -0.771 | 0.0712 | 0.022 | -10.824
-11.5 | -0.796 | 0.06047 | 0.024 | -13.155
-11 | -0.899 | 0.02331 | 0.032 | -38.572
-10.5 | -0.945 | 0.01633 | 0.034 | -57.887
-10 | -0.956 | 0.01531 | 0.034 | -62.436
-9.5 | -0.944 | 0.01443 | 0.034 | -65.395
-9 | -0.925 | 0.0138 | 0.034 | -67.029
-8.5 | -0.9 | 0.01323 | 0.033 | -68.022
-8 | -0.87 | 0.01275 | 0.033 | -68.173
-7.5 | -0.834 | 0.01235 | 0.033 | -67.522
-7 | -0.792 | 0.01196 | 0.033 | -66.242
-6.5 | -0.747 | 0.01162 | 0.033 | -64.285
-6 | -0.699 | 0.01133 | 0.032 | -61.647
-5.5 | -0.647 | 0.01104 | 0.032 | -58.596
-5 | -0.593 | 0.0108 | 0.032 | -54.896
-4.5 | -0.537 | 0.01057 | 0.031 | -50.787
-4 | -0.479 | 0.01034 | 0.031 | -46.291
-3.5 | -0.419 | 0.01016 | 0.031 | -41.307
-3 | -0.359 | 0.00997 | 0.031 | -36.007
-2.5 | -0.298 | 0.0098 | 0.03 | -30.396
-2 | -0.236 | 0.00952 | 0.03 | -24.797
-1.5 | -0.174 | 0.00925 | 0.029 | -18.768
-1 | -0.111 | 0.00902 | 0.029 | -12.315
-0.5 | -0.048 | 0.00877 | 0.029 | -5.495
0 | 0.015 | 0.0079 | 0.028 | 1.874
0.5 | 0.078 | 0.00775 | 0.028 | 10.032
1 | 0.141 | 0.00764 | 0.027 | 18.416
1.5 | 0.204 | 0.00757 | 0.027 | 26.915
2 | 0.267 | 0.00751 | 0.026 | 35.479
2.5 | 0.329 | 0.00751 | 0.026 | 43.84
3 | 0.392 | 0.00762 | 0.025 | 51.493
3.5 | 0.455 | 0.00779 | 0.025 | 58.368
4 | 0.517 | 0.00811 | 0.024 | 63.811
4.5 | 0.58 | 0.00848 | 0.024 | 68.326
5 | 0.642 | 0.00884 | 0.023 | 72.614
5.5 | 0.684 | 0.00936 | 0.022 | 73.138
6 | 0.739 | 0.0097 | 0.022 | 76.25
6.5 | 0.795 | 0.01089 | 0.021 | 73.047
7 | 0.851 | 0.01158 | 0.02 | 73.489
7.5 | 0.907 | 0.01237 | 0.02 | 73.273
8 | 0.96 | 0.01323 | 0.019 | 72.581
8.5 | 1.012 | 0.01425 | 0.018 | 71.001
9 | 1.061 | 0.01534 | 0.018 | 69.196
9.5 | 1.105 | 0.01853 | 0.017 | 59.617
10 | 1.149 | 0.01989 | 0.016 | 57.775
10.5 | 1.191 | 0.02065 | 0.016 | 57.678
11 | 1.23 | 0.02196 | 0.015 | 56.006
11.5 | 1.263 | 0.02418 | 0.014 | 52.254
12 | 1.294 | 0.02574 | 0.014 | 50.262
12.5 | 1.32 | 0.02742 | 0.013 | 48.132
13 | 1.339 | 0.02928 | 0.012 | 45.718
13.5 | 1.351 | 0.03128 | 0.012 | 43.21
14 | 1.358 | 0.03334 | 0.011 | 40.723
14.5 | 1.357 | 0.03562 | 0.01 | 38.083
15 | 1.349 | 0.03817 | 0.01 | 35.334
15.5 | 1.333 | 0.0409 | 0.009 | 32.596
16 | 1.31 | 0.04386 | 0.008 | 29.87
16.5 | 1.28 | 0.04695 | 0.008 | 27.259
17 | 1.242 | 0.05046 | 0.007 | 24.625
17.5 | 1.195 | 0.05454 | 0.006 | 21.904
18 | 1.14 | 0.05872 | 0.006 | 19.412
18.5 | 1.078 | 0.06367 | 0.005 | 16.939
19 | 1.011 | 0.06923 | 0.004 | 14.605

## 94. Re 7M Mach 0.25 (2)
BIGFOIL.COM POLAR EXPORT
HG 41
HG 41 |  |  |  | Cl Max: | 1.5757 | at alpha= | 16.5 | deg
XFOIL ncrit=9 |  |  |  | L/D Max: | 155.146 | at alpha= | 6 | deg
Re: | 7000000 |  |  | Cd Min: | 0.25078 | at alpha= | -20 | deg
Mach: | 0.25 |  |  | Cl=0 at alpha= | -0.38164 | deg
|  |  |  | @ Cl=0.1, Cd= | 0.0052335
|  |  |  | @ Cl=0.4, Cd= | 0.0041969
|  |  |  | @ Cl=0.6, Cd= | 0.0043827
alpha (deg) | Cl | Cd | Cm | Cl/Cd
-20 | -0.9083 | 0.25078 | 0.1274 | -3.6219
-19.5 | -0.9528 | 0.21859 | 0.1077 | -4.3588
-19 | -0.9806 | 0.19907 | 0.0942 | -4.9259
-18.5 | -1.0128 | 0.18032 | 0.081 | -5.6167
-18 | -1.0899 | 0.15391 | 0.0622 | -7.0814
-17.5 | -1.5477 | 0.06887 | -0.0004 | -22.4728
-17 | -1.6149 | 0.05111 | -0.0132 | -31.5966
-16.5 | -1.6503 | 0.04062 | -0.0178 | -40.6278
-16 | -1.6686 | 0.03368 | -0.0174 | -49.5428
-15.5 | -1.6777 | 0.02884 | -0.0135 | -58.1727
-15 | -1.6768 | 0.0257 | -0.0066 | -65.2451
-14.5 | -1.6533 | 0.02324 | -0.0011 | -71.1403
-14 | -1.6158 | 0.02114 | 0.0031 | -76.4333
-13.5 | -1.5707 | 0.01943 | 0.0067 | -80.8389
-13 | -1.5217 | 0.01791 | 0.0098 | -84.9637
-12.5 | -1.4719 | 0.01631 | 0.0128 | -90.2452
-12 | -1.4174 | 0.01514 | 0.0153 | -93.6196
-11.5 | -1.3606 | 0.01418 | 0.0173 | -95.952
-11 | -1.3024 | 0.01336 | 0.0191 | -97.485
-10.5 | -1.2434 | 0.01263 | 0.0207 | -98.4481
-10 | -1.1838 | 0.01197 | 0.0221 | -98.8972
-9.5 | -1.1247 | 0.01123 | 0.0234 | -100.1514
-9 | -1.0644 | 0.01066 | 0.0245 | -99.8499
-8.5 | -1.0034 | 0.01019 | 0.0254 | -98.4691
-8 | -0.9424 | 0.00974 | 0.0261 | -96.7556
-7.5 | -0.8815 | 0.00926 | 0.0268 | -95.1944
-7 | -0.82 | 0.00891 | 0.0272 | -92.0314
-6.5 | -0.7583 | 0.00859 | 0.0275 | -88.2771
-6 | -0.697 | 0.00821 | 0.0278 | -84.8965
-5.5 | -0.6351 | 0.00794 | 0.0279 | -79.9874
-5 | -0.5733 | 0.00767 | 0.028 | -74.7458
-4.5 | -0.5114 | 0.0074 | 0.028 | -69.1081
-4 | -0.4493 | 0.00719 | 0.0278 | -62.4896
-3.5 | -0.3873 | 0.00697 | 0.0276 | -55.5667
-3 | -0.3252 | 0.00676 | 0.0273 | -48.1065
-2.5 | -0.263 | 0.00658 | 0.0269 | -39.9696
-2 | -0.201 | 0.00637 | 0.0265 | -31.5542
-1.5 | -0.1389 | 0.00617 | 0.026 | -22.5122
-1 | -0.0767 | 0.00598 | 0.0254 | -12.8261
-0.5 | -0.0147 | 0.00576 | 0.0249 | -2.5521
0 | 0.0474 | 0.00555 | 0.0242 | 8.5405
0.5 | 0.1089 | 0.00518 | 0.0235 | 21.0232
1 | 0.1701 | 0.00476 | 0.0228 | 35.7353
1.5 | 0.2316 | 0.00441 | 0.022 | 52.517
2 | 0.2938 | 0.00424 | 0.0212 | 69.2925
2.5 | 0.3565 | 0.00419 | 0.0203 | 85.0835
3 | 0.4194 | 0.0042 | 0.0194 | 99.8571
3.5 | 0.4821 | 0.00418 | 0.0186 | 115.3349
4 | 0.5452 | 0.00427 | 0.0176 | 127.6815
4.5 | 0.6084 | 0.0044 | 0.0165 | 138.2727
5 | 0.6715 | 0.00463 | 0.0154 | 145.0324
5.5 | 0.7341 | 0.00487 | 0.0144 | 150.7392
6 | 0.7959 | 0.00513 | 0.0135 | 155.1462
6.5 | 0.8562 | 0.00561 | 0.0127 | 152.6203
7 | 0.9164 | 0.00603 | 0.0121 | 151.9735
8 | 1.0548 | 0.00722 | 0.0066 | 146.0942
8.5 | 1.1219 | 0.00819 | 0.0037 | 136.9841
9 | 1.179 | 0.00936 | 0.0026 | 125.9615
9.5 | 1.2327 | 0.01134 | 0.0007 | 108.7037
10 | 1.2894 | 0.01253 | -0.0008 | 102.905
10.5 | 1.3488 | 0.01426 | -0.0045 | 94.5863
11 | 1.4029 | 0.01651 | -0.0083 | 84.9727
11.5 | 1.4448 | 0.01912 | -0.0106 | 75.5649
12 | 1.4692 | 0.02211 | -0.0104 | 66.4496
12.5 | 1.4903 | 0.02533 | -0.0099 | 58.8354
13 | 1.5059 | 0.02897 | -0.0093 | 51.9814
13.5 | 1.5217 | 0.03256 | -0.0086 | 46.7353
14 | 1.5345 | 0.03657 | -0.0081 | 41.9606
14.5 | 1.5478 | 0.0407 | -0.0077 | 38.0295
15 | 1.5596 | 0.04507 | -0.0074 | 34.6039
15.5 | 1.5683 | 0.04985 | -0.0073 | 31.4604
16 | 1.5737 | 0.05507 | -0.0074 | 28.5764
16.5 | 1.5757 | 0.0607 | -0.0076 | 25.9588
17 | 1.5749 | 0.06678 | -0.0082 | 23.5834
17.5 | 1.5755 | 0.07282 | -0.0088 | 21.6355
18 | 1.5745 | 0.07917 | -0.0098 | 19.8876
18.5 | 1.5706 | 0.08599 | -0.011 | 18.2649
19 | 1.5639 | 0.09325 | -0.0126 | 16.771
19.5 | 1.5518 | 0.10139 | -0.0148 | 15.3053
20 | 1.5403 | 0.10958 | -0.0173 | 14.0564

## 95. Re 7M Mach 0.50 (1)
BIGFOIL.COM POLAR EXPORT
HG 41
HG 41 |  |  |  | Cl Max: | 1.218 | at alpha= | 10.5 | deg
JavaFoil+Calcfoil stall+Eppler ext transition |  |  |  | L/D Max: | 64.262 | at alpha= | 6.5 | deg
Re: | 7000000 |  |  | Cd Min: | 0.0079 | at alpha= | 2 | deg
Mach: | 0.5 |  |  | Cl=0 at alpha= | -0.11972 | deg
|  |  |  | @ Cl=0.1, Cd= | 0.0080514
|  |  |  | @ Cl=0.4, Cd= | 0.0080477
|  |  |  | @ Cl=0.6, Cd= | 0.01026
alpha (deg) | Cl | Cd | Cm | Cl/Cd
-20 | -1.107 | 0.15499 | 0.023 | -7.146
-19.5 | -1.079 | 0.1492 | 0.023 | -7.232
-19 | -1.052 | 0.14615 | 0.023 | -7.201
-18.5 | -1.028 | 0.14345 | 0.023 | -7.163
-18 | -0.998 | 0.13861 | 0.023 | -7.201
-17.5 | -0.97 | 0.13303 | 0.022 | -7.291
-17 | -0.943 | 0.12882 | 0.022 | -7.321
-16.5 | -0.916 | 0.12527 | 0.022 | -7.314
-16 | -0.888 | 0.11534 | 0.022 | -7.703
-15.5 | -0.862 | 0.10684 | 0.022 | -8.069
-15 | -0.833 | 0.11269 | 0.022 | -7.394
-14.5 | -0.806 | 0.10292 | 0.022 | -7.832
-14 | -0.783 | 0.09214 | 0.023 | -8.497
-13.5 | -0.749 | 0.10234 | 0.021 | -7.321
-13 | -0.724 | 0.08882 | 0.022 | -8.155
-12.5 | -0.708 | 0.07438 | 0.025 | -9.518
-12 | -0.667 | 0.08402 | 0.021 | -7.935
-11.5 | -0.649 | 0.07015 | 0.025 | -9.253
-11 | -0.611 | 0.07699 | 0.02 | -7.932
-10.5 | -0.59 | 0.06559 | 0.023 | -8.997
-10 | -0.557 | 0.06699 | 0.021 | -8.313
-9.5 | -0.536 | 0.05726 | 0.024 | -9.369
-9 | -0.503 | 0.05894 | 0.022 | -8.531
-8.5 | -0.487 | 0.04677 | 0.026 | -10.419
-8 | -0.447 | 0.05283 | 0.022 | -8.459
-7.5 | -0.417 | 0.05235 | 0.02 | -7.957
-7 | -0.389 | 0.04944 | 0.02 | -7.865
-6.5 | -0.605 | 0.01912 | 0.033 | -31.628
-6 | -0.69 | 0.01308 | 0.036 | -52.71
-5.5 | -0.672 | 0.0124 | 0.036 | -54.19
-5 | -0.633 | 0.01186 | 0.036 | -53.41
-4.5 | -0.583 | 0.01147 | 0.035 | -50.817
-4 | -0.525 | 0.01114 | 0.035 | -47.128
-3.5 | -0.463 | 0.01084 | 0.034 | -42.724
-3 | -0.398 | 0.01058 | 0.034 | -37.645
-2.5 | -0.331 | 0.01034 | 0.034 | -32.015
-2 | -0.263 | 0.01011 | 0.033 | -26.003
-1.5 | -0.194 | 0.00979 | 0.033 | -19.791
-1 | -0.124 | 0.00948 | 0.032 | -13.074
-0.5 | -0.054 | 0.00922 | 0.032 | -5.842
0 | 0.017 | 0.0089 | 0.032 | 1.86
0.5 | 0.087 | 0.00807 | 0.031 | 10.766
1 | 0.157 | 0.00797 | 0.031 | 19.74
1.5 | 0.228 | 0.00791 | 0.03 | 28.776
2 | 0.298 | 0.0079 | 0.03 | 37.668
2.5 | 0.368 | 0.00797 | 0.029 | 46.129
3 | 0.438 | 0.00814 | 0.028 | 53.748
3.5 | 0.493 | 0.00888 | 0.027 | 55.508
4 | 0.555 | 0.00974 | 0.026 | 56.98
4.5 | 0.619 | 0.01048 | 0.026 | 59.05
5 | 0.683 | 0.01123 | 0.025 | 60.819
5.5 | 0.746 | 0.01193 | 0.024 | 62.528
6 | 0.809 | 0.01273 | 0.024 | 63.538
6.5 | 0.871 | 0.01356 | 0.023 | 64.262
7 | 0.933 | 0.01456 | 0.022 | 64.082
7.5 | 0.993 | 0.01565 | 0.021 | 63.469
8 | 1.05 | 0.01699 | 0.021 | 61.799
8.5 | 1.102 | 0.0185 | 0.02 | 59.57
9 | 1.145 | 0.02264 | 0.019 | 50.577
9.5 | 1.184 | 0.02474 | 0.019 | 47.84
10 | 1.21 | 0.02684 | 0.018 | 45.075
10.5 | 1.218 | 0.02925 | 0.017 | 41.65
11 | 1.195 | 0.03203 | 0.016 | 37.295
11.5 | 1.082 | 0.03556 | 0.016 | 30.431
12 | 0.77 | 0.03904 | 0.015 | 19.723
12.5 | 0.799 | 0.04265 | 0.014 | 18.731
13 | 0.828 | 0.04595 | 0.013 | 18.011
13.5 | 0.857 | 0.04855 | 0.013 | 17.651
14 | 0.885 | 0.05216 | 0.012 | 16.972
14.5 | 0.914 | 0.05523 | 0.011 | 16.551
15 | 0.943 | 0.0583 | 0.01 | 16.168
15.5 | 0.972 | 0.06086 | 0.01 | 15.963

## 96. Re 7M Mach 0.50 (2)
BIGFOIL.COM POLAR EXPORT
HG 41
HG 41 |  |  |  | Cl Max: | 1.4219 | at alpha= | 13.5 | deg
XFOIL ncrit=9 |  |  |  | L/D Max: | 154.369 | at alpha= | 6 | deg
Re: | 7000000 |  |  | Cd Min: | 0.29456 | at alpha= | -20 | deg
Mach: | 0.5 |  |  | Cl=0 at alpha= | -0.48197 | deg
|  |  |  | @ Cl=0.1, Cd= | 0.0056335
|  |  |  | @ Cl=0.4, Cd= | 0.0044221
|  |  |  | @ Cl=0.6, Cd= | 0.0045526
alpha (deg) | Cl | Cd | Cm | Cl/Cd
-20 | -0.9696 | 0.29456 | 0.1562 | -3.2917
-19.5 | -0.946 | 0.28601 | 0.1504 | -3.3076
-19 | -0.923 | 0.27724 | 0.1447 | -3.3292
-18.5 | -0.9007 | 0.26756 | 0.1386 | -3.3663
-18 | -0.879 | 0.25748 | 0.1324 | -3.4139
-17.5 | -0.8572 | 0.24827 | 0.1266 | -3.4527
-17 | -0.8344 | 0.23982 | 0.1212 | -3.4793
-16.5 | -0.8123 | 0.23106 | 0.1157 | -3.5155
-16 | -0.7922 | 0.2215 | 0.11 | -3.5765
-15.5 | -0.7755 | 0.21092 | 0.1039 | -3.6767
-15 | -0.759 | 0.20101 | 0.098 | -3.7759
-14.5 | -0.7401 | 0.19215 | 0.0928 | -3.8517
-14 | -0.7248 | 0.18235 | 0.0872 | -3.9748
-13.5 | -0.7176 | 0.17082 | 0.0808 | -4.2009
-13 | -0.7161 | 0.15864 | 0.0738 | -4.514
-12.5 | -0.7085 | 0.14858 | 0.0684 | -4.7685
-12 | -0.7121 | 0.13675 | 0.0618 | -5.2073
-11.5 | -0.7299 | 0.12302 | 0.0538 | -5.9332
-11 | -0.7531 | 0.1094 | 0.0456 | -6.8839
-10.5 | -0.7739 | 0.09683 | 0.0379 | -7.9924
-10 | -0.7907 | 0.08511 | 0.0306 | -9.2903
-9.5 | -0.8085 | 0.07285 | 0.022 | -11.0981
-9 | -0.8238 | 0.057 | 0.0066 | -14.4526
-8.5 | -0.8526 | 0.04534 | -0.0027 | -18.8046
-8 | -0.8886 | 0.03728 | -0.0012 | -23.8358
-7.5 | -0.9116 | 0.02789 | 0.0023 | -32.6856
-7 | -0.9229 | 0.01779 | 0.008 | -51.8775
-6.5 | -0.8873 | 0.01178 | 0.0138 | -75.3226
-6 | -0.8177 | 0.00996 | 0.0177 | -82.0984
-5.5 | -0.7422 | 0.00912 | 0.0204 | -81.3816
-5 | -0.6664 | 0.00852 | 0.0224 | -78.216
-4.5 | -0.5907 | 0.00809 | 0.0239 | -73.0161
-4 | -0.5157 | 0.00771 | 0.025 | -66.8872
-3.5 | -0.4411 | 0.00742 | 0.0257 | -59.4474
-3 | -0.3671 | 0.00714 | 0.0261 | -51.4146
-2.5 | -0.2935 | 0.0069 | 0.0264 | -42.5362
-2 | -0.2202 | 0.00669 | 0.0263 | -32.9148
-1.5 | -0.1474 | 0.00646 | 0.0261 | -22.8173
-1 | -0.075 | 0.00622 | 0.0258 | -12.0579
-0.5 | -0.0026 | 0.00601 | 0.0253 | -0.43261
0 | 0.0695 | 0.00577 | 0.0247 | 12.0451
0.5 | 0.141 | 0.00545 | 0.024 | 25.8716
1 | 0.2115 | 0.00493 | 0.0233 | 42.9006
1.5 | 0.2829 | 0.00459 | 0.0224 | 61.634
2 | 0.3553 | 0.00441 | 0.0216 | 80.5669
2.5 | 0.4289 | 0.00443 | 0.0206 | 96.8172
3 | 0.5026 | 0.00442 | 0.0196 | 113.7104
3.5 | 0.5768 | 0.0045 | 0.0186 | 128.1778
4 | 0.6518 | 0.00467 | 0.0175 | 139.5717
4.5 | 0.7272 | 0.00493 | 0.0163 | 147.5051
5 | 0.8028 | 0.00529 | 0.0151 | 151.758
5.5 | 0.8785 | 0.00577 | 0.0139 | 152.253
6 | 0.954 | 0.00618 | 0.013 | 154.3689
6.5 | 1.0286 | 0.00683 | 0.0121 | 150.6003
7 | 1.1015 | 0.00748 | 0.0118 | 147.2594
8.5 | 1.3375 | 0.01543 | -0.0049 | 86.6818
9.5 | 1.3258 | 0.02773 | -0.0048 | 47.811
10 | 1.3433 | 0.03176 | -0.0032 | 42.2953
10.5 | 1.3607 | 0.03605 | -0.0018 | 37.7448
11 | 1.3769 | 0.04054 | -0.0004 | 33.964
11.5 | 1.3911 | 0.04532 | 0.0008 | 30.6951
12 | 1.4014 | 0.05053 | 0.0018 | 27.734
12.5 | 1.4108 | 0.05595 | 0.0027 | 25.2154
13 | 1.4175 | 0.06176 | 0.0033 | 22.9517
13.5 | 1.4219 | 0.06799 | 0.0036 | 20.9134
14 | 1.4195 | 0.07499 | 0.0034 | 18.9292
14.5 | 1.4128 | 0.08259 | 0.0026 | 17.1062
15 | 1.3984 | 0.09125 | 0.001 | 15.3249
15.5 | 1.3791 | 0.10065 | -0.0013 | 13.7019
16 | 1.3552 | 0.11092 | -0.0047 | 12.2178
16.5 | 1.3302 | 0.12177 | -0.0089 | 10.9239
17 | 1.3068 | 0.13286 | -0.0139 | 9.8359
17.5 | 1.2852 | 0.14434 | -0.0197 | 8.904
18 | 1.2661 | 0.15596 | -0.0261 | 8.1181
18.5 | 1.249 | 0.16796 | -0.0333 | 7.4363

## 97. Re 8M Mach 0.00 (1)
BIGFOIL.COM POLAR EXPORT
HG 41
HG 41 |  |  |  | Cl Max: | 1.429 | at alpha= | 16 | deg
JavaFoil+Calcfoil stall+Eppler ext transition |  |  |  | L/D Max: | 80.584 | at alpha= | 6 | deg
Re: | 8000000 |  |  | Cd Min: | 0.00748 | at alpha= | 2.5 | deg
Mach: | 0 |  |  | Cl=0 at alpha= | -0.11475 | deg
|  |  |  | @ Cl=0.1, Cd= | 0.0076554
|  |  |  | @ Cl=0.4, Cd= | 0.00765
|  |  |  | @ Cl=0.6, Cd= | 0.0084982
alpha (deg) | Cl | Cd | Cm | Cl/Cd
-16.5 | -0.84 | 0.11071 | 0.021 | -7.588
-16 | -0.856 | 0.10399 | 0.021 | -8.231
-15.5 | -0.872 | 0.09599 | 0.022 | -9.086
-15 | -0.886 | 0.08887 | 0.023 | -9.972
-14.5 | -0.898 | 0.08131 | 0.023 | -11.048
-14 | -0.915 | 0.06971 | 0.025 | -13.128
-13.5 | -0.941 | 0.05402 | 0.027 | -17.422
-13 | -1.009 | 0.02753 | 0.031 | -36.645
-12.5 | -1.042 | 0.01931 | 0.032 | -53.958
-12 | -1.06 | 0.0162 | 0.033 | -65.429
-11.5 | -1.061 | 0.01563 | 0.033 | -67.871
-11 | -1.045 | 0.01481 | 0.033 | -70.556
-10.5 | -1.025 | 0.01416 | 0.033 | -72.385
-10 | -1.001 | 0.01363 | 0.033 | -73.486
-9.5 | -0.974 | 0.01312 | 0.033 | -74.239
-9 | -0.942 | 0.01272 | 0.033 | -74.119
-8.5 | -0.907 | 0.01234 | 0.032 | -73.515
-8 | -0.869 | 0.012 | 0.032 | -72.4
-7.5 | -0.827 | 0.01167 | 0.032 | -70.906
-7 | -0.782 | 0.01137 | 0.032 | -68.754
-6.5 | -0.734 | 0.01108 | 0.032 | -66.215
-6 | -0.684 | 0.01085 | 0.031 | -63
-5.5 | -0.632 | 0.01062 | 0.031 | -59.457
-5 | -0.578 | 0.01042 | 0.031 | -55.415
-4.5 | -0.522 | 0.01022 | 0.03 | -51.095
-4 | -0.465 | 0.01003 | 0.03 | -46.35
-3.5 | -0.407 | 0.00985 | 0.03 | -41.332
-3 | -0.348 | 0.00971 | 0.03 | -35.853
-2.5 | -0.289 | 0.0095 | 0.029 | -30.383
-2 | -0.229 | 0.00928 | 0.029 | -24.645
-1.5 | -0.168 | 0.00905 | 0.028 | -18.586
-1 | -0.108 | 0.00885 | 0.028 | -12.155
-0.5 | -0.047 | 0.00866 | 0.028 | -5.395
0 | 0.014 | 0.00832 | 0.027 | 1.722
0.5 | 0.075 | 0.00768 | 0.027 | 9.807
1 | 0.136 | 0.00762 | 0.026 | 17.885
1.5 | 0.197 | 0.00757 | 0.026 | 26.076
2 | 0.258 | 0.00752 | 0.026 | 34.333
2.5 | 0.319 | 0.00748 | 0.025 | 42.643
3 | 0.38 | 0.00758 | 0.025 | 50.139
3.5 | 0.44 | 0.00779 | 0.024 | 56.559
4 | 0.501 | 0.00805 | 0.024 | 62.215
4.5 | 0.561 | 0.0083 | 0.023 | 67.635
5 | 0.622 | 0.00861 | 0.023 | 72.242
5.5 | 0.682 | 0.00885 | 0.022 | 77.023
6 | 0.742 | 0.00921 | 0.022 | 80.584
6.5 | 0.778 | 0.00971 | 0.02 | 80.103
7 | 0.831 | 0.01068 | 0.02 | 77.822
7.5 | 0.884 | 0.01143 | 0.019 | 77.399
8 | 0.937 | 0.01222 | 0.018 | 76.66
8.5 | 0.987 | 0.01315 | 0.018 | 75.05
9 | 1.036 | 0.01409 | 0.017 | 73.536
9.5 | 1.08 | 0.01695 | 0.016 | 63.678
10 | 1.125 | 0.01806 | 0.016 | 62.3
10.5 | 1.169 | 0.01913 | 0.015 | 61.099
11 | 1.21 | 0.01977 | 0.015 | 61.196
11.5 | 1.247 | 0.02159 | 0.014 | 57.768
12 | 1.283 | 0.02301 | 0.013 | 55.757
12.5 | 1.315 | 0.02441 | 0.013 | 53.886
13 | 1.344 | 0.02594 | 0.012 | 51.815
13.5 | 1.368 | 0.02755 | 0.011 | 49.662
14 | 1.389 | 0.02926 | 0.011 | 47.455
14.5 | 1.405 | 0.0311 | 0.01 | 45.159
15 | 1.417 | 0.03298 | 0.009 | 42.962
15.5 | 1.425 | 0.03499 | 0.009 | 40.717
16 | 1.429 | 0.03724 | 0.008 | 38.363
16.5 | 1.428 | 0.03971 | 0.007 | 35.959
17 | 1.424 | 0.04216 | 0.007 | 33.77
17.5 | 1.414 | 0.04495 | 0.006 | 31.458
18 | 1.4 | 0.04774 | 0.005 | 29.326
18.5 | 1.383 | 0.05083 | 0.005 | 27.2
19 | 1.362 | 0.05396 | 0.004 | 25.24
19.5 | 1.339 | 0.05734 | 0.003 | 23.346
20 | 1.312 | 0.06137 | 0.003 | 21.382

## 98. Re 8M Mach 0.00 (2)
BIGFOIL.COM POLAR EXPORT
HG 41
HG 41 |  |  |  | Cl Max: | 1.6708 | at alpha= | 19.5 | deg
XFOIL ncrit=9 |  |  |  | L/D Max: | 153.018 | at alpha= | 7 | deg
Re: | 8000000 |  |  | Cd Min: | 0.07905 | at alpha= | 20 | deg
Mach: | 0 |  |  | Cl=0 at alpha= | -0.35176 | deg
|  |  |  | @ Cl=0.1, Cd= | 0.0051363
|  |  |  | @ Cl=0.4, Cd= | 0.0041194
|  |  |  | @ Cl=0.6, Cd= | 0.0043788
alpha (deg) | Cl | Cd | Cm | Cl/Cd
-20 | -1.9282 | 0.03247 | -0.0067 | -59.384
-19.5 | -1.9212 | 0.02906 | -0.0045 | -66.1115
-19 | -1.9099 | 0.02641 | -0.0013 | -72.3173
-18.5 | -1.8947 | 0.02439 | 0.0027 | -77.6835
-18 | -1.8775 | 0.02282 | 0.0075 | -82.2743
-17.5 | -1.8507 | 0.02159 | 0.0115 | -85.7202
-17 | -1.8145 | 0.02045 | 0.0141 | -88.7286
-16.5 | -1.7746 | 0.01943 | 0.0163 | -91.333
-16 | -1.7319 | 0.01849 | 0.0182 | -93.6668
-15.5 | -1.6871 | 0.01763 | 0.0199 | -95.6948
-15 | -1.6406 | 0.01682 | 0.0213 | -97.5386
-14.5 | -1.5944 | 0.01586 | 0.0228 | -100.5296
-14 | -1.5463 | 0.01502 | 0.0241 | -102.9494
-13.5 | -1.4967 | 0.01426 | 0.0251 | -104.9579
-13 | -1.4457 | 0.0136 | 0.026 | -106.3015
-12.5 | -1.3935 | 0.01302 | 0.0267 | -107.0276
-12 | -1.3405 | 0.01248 | 0.0274 | -107.4119
-11.5 | -1.2867 | 0.01199 | 0.0279 | -107.3144
-11 | -1.233 | 0.01144 | 0.0285 | -107.7797
-10.5 | -1.1788 | 0.0109 | 0.0289 | -108.1468
-10 | -1.1236 | 0.01045 | 0.0292 | -107.5215
-9.5 | -1.0678 | 0.01005 | 0.0295 | -106.2488
-9 | -1.0116 | 0.0097 | 0.0296 | -104.2887
-8.5 | -0.9552 | 0.0093 | 0.0298 | -102.7097
-8 | -0.8985 | 0.00893 | 0.0299 | -100.6159
-7.5 | -0.8412 | 0.00862 | 0.0298 | -97.587
-7 | -0.7835 | 0.00837 | 0.0297 | -93.6081
-6.5 | -0.7259 | 0.00803 | 0.0297 | -90.3985
-6 | -0.6679 | 0.00777 | 0.0295 | -85.9588
-5.5 | -0.6094 | 0.00757 | 0.0292 | -80.502
-5 | -0.551 | 0.0073 | 0.029 | -75.4795
-4.5 | -0.4922 | 0.0071 | 0.0287 | -69.3239
-4 | -0.4333 | 0.0069 | 0.0283 | -62.7971
-3.5 | -0.3742 | 0.00672 | 0.0279 | -55.6845
-3 | -0.315 | 0.00653 | 0.0275 | -48.2389
-2.5 | -0.2557 | 0.00635 | 0.027 | -40.2677
-2 | -0.1962 | 0.00617 | 0.0265 | -31.799
-1.5 | -0.1368 | 0.00598 | 0.026 | -22.8763
-1 | -0.0772 | 0.00581 | 0.0253 | -13.2874
-0.5 | -0.0177 | 0.00561 | 0.0247 | -3.1551
0 | 0.042 | 0.00544 | 0.024 | 7.7206
0.5 | 0.1012 | 0.00513 | 0.0234 | 19.7271
1 | 0.1601 | 0.00476 | 0.0226 | 33.6345
1.5 | 0.2192 | 0.00441 | 0.0219 | 49.7052
2 | 0.2787 | 0.00421 | 0.021 | 66.1995
2.5 | 0.3386 | 0.00411 | 0.0202 | 82.3844
3 | 0.3988 | 0.00412 | 0.0193 | 96.7961
3.5 | 0.4588 | 0.00409 | 0.0184 | 112.176
4 | 0.5189 | 0.00416 | 0.0175 | 124.7356
4.5 | 0.5792 | 0.00432 | 0.0164 | 134.0741
5 | 0.6393 | 0.00449 | 0.0153 | 142.3831
5.5 | 0.6991 | 0.00472 | 0.0142 | 148.1144
6 | 0.7581 | 0.00498 | 0.0132 | 152.2289
6.5 | 0.816 | 0.0054 | 0.0122 | 151.1111
7 | 0.8722 | 0.0057 | 0.0118 | 153.0175
7.5 | 0.9338 | 0.00614 | 0.01 | 152.0847
8 | 0.9993 | 0.00674 | 0.007 | 148.2641
8.5 | 1.0634 | 0.0076 | 0.0041 | 139.9211
9.5 | 1.1722 | 0.00982 | 0.0014 | 119.3686
10 | 1.2264 | 0.01068 | 0.0002 | 114.8315
10.5 | 1.2805 | 0.01146 | -0.001 | 111.7365
11 | 1.3341 | 0.01228 | -0.0023 | 108.6401
11.5 | 1.387 | 0.0132 | -0.0038 | 105.0758
12 | 1.441 | 0.01467 | -0.0071 | 98.2277
12.5 | 1.4908 | 0.01683 | -0.0112 | 88.5799
13 | 1.5257 | 0.01937 | -0.0132 | 78.7661
13.5 | 1.5502 | 0.02212 | -0.0134 | 70.0814
14 | 1.573 | 0.02491 | -0.0134 | 63.1473
14.5 | 1.5896 | 0.02819 | -0.0132 | 56.3888
15 | 1.6061 | 0.03143 | -0.0129 | 51.1009
15.5 | 1.6205 | 0.03488 | -0.0126 | 46.4593
16 | 1.6333 | 0.03866 | -0.0125 | 42.2478
16.5 | 1.6432 | 0.04282 | -0.0125 | 38.3746
17 | 1.6512 | 0.04729 | -0.0127 | 34.9165
17.5 | 1.6566 | 0.05208 | -0.0129 | 31.8088
18 | 1.6636 | 0.05679 | -0.0133 | 29.2939
18.5 | 1.6683 | 0.06185 | -0.0138 | 26.9733
19 | 1.6705 | 0.06723 | -0.0145 | 24.8475
19.5 | 1.6708 | 0.07295 | -0.0155 | 22.9034
20 | 1.6685 | 0.07905 | -0.0166 | 21.1069

## 99. Re 8M Mach 0.10 (1)
BIGFOIL.COM POLAR EXPORT
HG 41
HG 41 |  |  |  | Cl Max: | 1.417 | at alpha= | 16 | deg
JavaFoil+Calcfoil stall+Eppler ext transition |  |  |  | L/D Max: | 80.83 | at alpha= | 6 | deg
Re: | 8000000 |  |  | Cd Min: | 0.00751 | at alpha= | 2.5 | deg
Mach: | 0.1 |  |  | Cl=0 at alpha= | -0.11475 | deg
|  |  |  | @ Cl=0.1, Cd= | 0.0076785
|  |  |  | @ Cl=0.4, Cd= | 0.0076561
|  |  |  | @ Cl=0.6, Cd= | 0.0084971
alpha (deg) | Cl | Cd | Cm | Cl/Cd
-16.5 | -0.797 | 0.11437 | 0.021 | -6.968
-16 | -0.816 | 0.10767 | 0.021 | -7.579
-15.5 | -0.834 | 0.10103 | 0.021 | -8.255
-15 | -0.852 | 0.09302 | 0.022 | -9.157
-14.5 | -0.866 | 0.08589 | 0.023 | -10.081
-14 | -0.882 | 0.07631 | 0.024 | -11.553
-13.5 | -0.898 | 0.06624 | 0.025 | -13.553
-13 | -0.949 | 0.0408 | 0.029 | -23.254
-12.5 | -1.001 | 0.02395 | 0.031 | -41.778
-12 | -1.038 | 0.01696 | 0.033 | -61.204
-11.5 | -1.044 | 0.01447 | 0.033 | -72.099
-11 | -1.036 | 0.01509 | 0.033 | -68.66
-10.5 | -1.019 | 0.01434 | 0.033 | -71.067
-10 | -0.997 | 0.01378 | 0.033 | -72.385
-9.5 | -0.971 | 0.01327 | 0.033 | -73.207
-9 | -0.941 | 0.01281 | 0.033 | -73.501
-8.5 | -0.907 | 0.01242 | 0.033 | -73.039
-8 | -0.87 | 0.01207 | 0.032 | -72.061
-7.5 | -0.829 | 0.01175 | 0.032 | -70.549
-7 | -0.784 | 0.01143 | 0.032 | -68.571
-6.5 | -0.736 | 0.01113 | 0.032 | -66.149
-6 | -0.686 | 0.01089 | 0.031 | -62.996
-5.5 | -0.634 | 0.01066 | 0.031 | -59.482
-5 | -0.58 | 0.01046 | 0.031 | -55.471
-4.5 | -0.524 | 0.01025 | 0.031 | -51.177
-4 | -0.467 | 0.01005 | 0.03 | -46.506
-3.5 | -0.409 | 0.00989 | 0.03 | -41.352
-3 | -0.35 | 0.00973 | 0.03 | -35.966
-2.5 | -0.29 | 0.00956 | 0.029 | -30.335
-2 | -0.23 | 0.00931 | 0.029 | -24.668
-1.5 | -0.169 | 0.00909 | 0.029 | -18.605
-1 | -0.108 | 0.00886 | 0.028 | -12.202
-0.5 | -0.047 | 0.00867 | 0.028 | -5.416
0 | 0.014 | 0.00834 | 0.027 | 1.728
0.5 | 0.076 | 0.00771 | 0.027 | 9.825
1 | 0.137 | 0.00763 | 0.027 | 17.969
1.5 | 0.198 | 0.00757 | 0.026 | 26.204
2 | 0.259 | 0.00752 | 0.026 | 34.508
2.5 | 0.321 | 0.00751 | 0.025 | 42.709
3 | 0.382 | 0.0076 | 0.025 | 50.214
3.5 | 0.443 | 0.00779 | 0.024 | 56.835
4 | 0.504 | 0.0081 | 0.024 | 62.177
4.5 | 0.564 | 0.00832 | 0.023 | 67.818
5 | 0.625 | 0.00862 | 0.023 | 72.522
5.5 | 0.685 | 0.00893 | 0.022 | 76.757
6 | 0.746 | 0.00922 | 0.022 | 80.83
6.5 | 0.781 | 0.00986 | 0.02 | 79.156
7 | 0.834 | 0.0108 | 0.02 | 77.232
7.5 | 0.888 | 0.01155 | 0.019 | 76.885
8 | 0.94 | 0.01236 | 0.019 | 76.115
8.5 | 0.991 | 0.01332 | 0.018 | 74.418
9 | 1.04 | 0.01428 | 0.017 | 72.868
9.5 | 1.084 | 0.01714 | 0.017 | 63.213
10 | 1.129 | 0.01844 | 0.016 | 61.226
10.5 | 1.172 | 0.01934 | 0.015 | 60.616
11 | 1.213 | 0.02002 | 0.015 | 60.605
11.5 | 1.251 | 0.02187 | 0.014 | 57.17
12 | 1.285 | 0.02332 | 0.013 | 55.124
12.5 | 1.317 | 0.02476 | 0.013 | 53.206
13 | 1.344 | 0.02637 | 0.012 | 50.989
13.5 | 1.367 | 0.02801 | 0.011 | 48.828
14 | 1.386 | 0.02973 | 0.011 | 46.624
14.5 | 1.4 | 0.03162 | 0.01 | 44.283
15 | 1.41 | 0.03355 | 0.009 | 42.035
15.5 | 1.416 | 0.03564 | 0.009 | 39.727
16 | 1.417 | 0.03794 | 0.008 | 37.34
16.5 | 1.413 | 0.04052 | 0.007 | 34.87
17 | 1.405 | 0.04324 | 0.007 | 32.496
17.5 | 1.391 | 0.04597 | 0.006 | 30.266
18 | 1.373 | 0.04899 | 0.005 | 28.03
18.5 | 1.351 | 0.0521 | 0.005 | 25.937
19 | 1.326 | 0.0554 | 0.004 | 23.94
19.5 | 1.298 | 0.05938 | 0.003 | 21.855
20 | 1.267 | 0.06327 | 0.003 | 20.024

## 100. Re 8M Mach 0.10 (2)
BIGFOIL.COM POLAR EXPORT
HG 41
HG 41 |  |  |  | Cl Max: | 1.6574 | at alpha= | 19 | deg
XFOIL ncrit=9 |  |  |  | L/D Max: | 153.153 | at alpha= | 7 | deg
Re: | 8000000 |  |  | Cd Min: | 0.08338 | at alpha= | 20 | deg
Mach: | 0.1 |  |  | Cl=0 at alpha= | -0.35524 | deg
|  |  |  | @ Cl=0.1, Cd= | 0.005152
|  |  |  | @ Cl=0.4, Cd= | 0.0041293
|  |  |  | @ Cl=0.6, Cd= | 0.0043785
alpha (deg) | Cl | Cd | Cm | Cl/Cd
-20 | -1.8949 | 0.03883 | -0.0107 | -48.7999
-19.5 | -1.8987 | 0.03366 | -0.0099 | -56.4082
-19 | -1.8947 | 0.02978 | -0.0077 | -63.6232
-18.5 | -1.8848 | 0.02687 | -0.0044 | -70.1451
-18 | -1.8714 | 0.02464 | 0 | -75.9497
-17.5 | -1.8555 | 0.02299 | 0.0054 | -80.709
-17 | -1.8259 | 0.02163 | 0.0092 | -84.4152
-16.5 | -1.7883 | 0.02041 | 0.012 | -87.6188
-16 | -1.7469 | 0.01932 | 0.0144 | -90.4193
-15.5 | -1.7027 | 0.01832 | 0.0165 | -92.9421
-15 | -1.6563 | 0.01741 | 0.0183 | -95.135
-14.5 | -1.6081 | 0.01658 | 0.0199 | -96.9903
-14 | -1.56 | 0.01562 | 0.0215 | -99.872
-13.5 | -1.5105 | 0.01473 | 0.0229 | -102.5458
-13 | -1.4593 | 0.01397 | 0.024 | -104.4596
-12.5 | -1.4067 | 0.01331 | 0.025 | -105.6875
-12 | -1.3531 | 0.01271 | 0.0259 | -106.4595
-11.5 | -1.2986 | 0.01219 | 0.0266 | -106.5299
-11 | -1.2435 | 0.01169 | 0.0272 | -106.373
-10.5 | -1.1888 | 0.01109 | 0.0279 | -107.1957
-10 | -1.1332 | 0.01059 | 0.0283 | -107.0066
-9.5 | -1.0768 | 0.01016 | 0.0287 | -105.9843
-9 | -1.0199 | 0.00978 | 0.029 | -104.2843
-8.5 | -0.9626 | 0.00941 | 0.0292 | -102.2954
-8 | -0.9055 | 0.009 | 0.0294 | -100.6111
-7.5 | -0.8476 | 0.00867 | 0.0295 | -97.7624
-7 | -0.7893 | 0.00841 | 0.0294 | -93.8526
-6.5 | -0.7311 | 0.00808 | 0.0294 | -90.4827
-6 | -0.6725 | 0.0078 | 0.0293 | -86.2179
-5.5 | -0.6135 | 0.00759 | 0.0291 | -80.83
-5 | -0.5546 | 0.00733 | 0.0289 | -75.6617
-4.5 | -0.4953 | 0.00712 | 0.0286 | -69.5646
-4 | -0.4359 | 0.00693 | 0.0283 | -62.9004
-3.5 | -0.3763 | 0.00673 | 0.0279 | -55.9138
-3 | -0.3167 | 0.00654 | 0.0275 | -48.4251
-2.5 | -0.2569 | 0.00637 | 0.027 | -40.3297
-2 | -0.1971 | 0.00618 | 0.0265 | -31.8932
-1.5 | -0.1372 | 0.006 | 0.026 | -22.8667
-1 | -0.0773 | 0.00582 | 0.0254 | -13.2818
-0.5 | -0.0174 | 0.00562 | 0.0248 | -3.0961
0 | 0.0427 | 0.00545 | 0.0241 | 7.8349
0.5 | 0.1023 | 0.00514 | 0.0234 | 19.9027
1 | 0.1617 | 0.00477 | 0.0226 | 33.8994
1.5 | 0.2211 | 0.00441 | 0.0219 | 50.1361
2 | 0.281 | 0.00422 | 0.0211 | 66.5877
2.5 | 0.3413 | 0.00411 | 0.0203 | 83.0414
3 | 0.402 | 0.00413 | 0.0193 | 97.3366
3.5 | 0.4623 | 0.0041 | 0.0184 | 112.7561
4 | 0.5229 | 0.00417 | 0.0175 | 125.3957
4.5 | 0.5837 | 0.00433 | 0.0164 | 134.8037
5 | 0.6442 | 0.00451 | 0.0153 | 142.8381
5.5 | 0.7044 | 0.00475 | 0.0142 | 148.2947
6 | 0.764 | 0.00501 | 0.0132 | 152.495
6.5 | 0.8224 | 0.00544 | 0.0122 | 151.1765
7 | 0.8791 | 0.00574 | 0.0118 | 153.1533
7.5 | 0.9411 | 0.00619 | 0.01 | 152.0355
8 | 1.0072 | 0.0068 | 0.0071 | 148.1176
8.5 | 1.0719 | 0.00768 | 0.0041 | 139.5703
9 | 1.128 | 0.00854 | 0.0029 | 132.0843
9.5 | 1.1814 | 0.01003 | 0.0013 | 117.7866
10 | 1.2361 | 0.01088 | 0.0002 | 113.6121
10.5 | 1.2907 | 0.0117 | -0.001 | 110.3162
11 | 1.3447 | 0.01258 | -0.0024 | 106.8919
11.5 | 1.3981 | 0.01364 | -0.0042 | 102.5
12 | 1.4531 | 0.01554 | -0.0086 | 93.5071
12.5 | 1.4987 | 0.0179 | -0.0121 | 83.7263
13 | 1.5264 | 0.02061 | -0.0128 | 74.0611
13.5 | 1.5502 | 0.02343 | -0.0128 | 66.163
14 | 1.5701 | 0.02649 | -0.0126 | 59.2714
14.5 | 1.5866 | 0.02978 | -0.0123 | 53.2774
15 | 1.6017 | 0.03319 | -0.0119 | 48.2585
15.5 | 1.6152 | 0.03691 | -0.0117 | 43.7605
16 | 1.6267 | 0.04097 | -0.0116 | 39.7047
16.5 | 1.6351 | 0.04539 | -0.0117 | 36.0234
17 | 1.6414 | 0.05011 | -0.0118 | 32.7559
17.5 | 1.6476 | 0.05497 | -0.0121 | 29.9727
18 | 1.6532 | 0.05993 | -0.0125 | 27.5855
18.5 | 1.6566 | 0.06525 | -0.0131 | 25.3885
19 | 1.6574 | 0.0709 | -0.0139 | 23.3766
19.5 | 1.6561 | 0.07695 | -0.0149 | 21.5218
20 | 1.6521 | 0.08338 | -0.0162 | 19.8141

## 101. Re 8M Mach 0.25 (1)
BIGFOIL.COM POLAR EXPORT
HG 41
HG 41 |  |  |  | Cl Max: | 1.359 | at alpha= | 14 | deg
JavaFoil+Calcfoil stall+Eppler ext transition |  |  |  | L/D Max: | 77.102 | at alpha= | 6 | deg
Re: | 8000000 |  |  | Cd Min: | 0.00758 | at alpha= | 2.5 | deg
Mach: | 0.25 |  |  | Cl=0 at alpha= | -0.11905 | deg
|  |  |  | @ Cl=0.1, Cd= | 0.007739
|  |  |  | @ Cl=0.4, Cd= | 0.0077143
|  |  |  | @ Cl=0.6, Cd= | 0.0086265
alpha (deg) | Cl | Cd | Cm | Cl/Cd
-15 | -0.57 | 0.11583 | 0.018 | -4.925
-14.5 | -0.614 | 0.10719 | 0.019 | -5.731
-14 | -0.654 | 0.09976 | 0.019 | -6.552
-13.5 | -0.689 | 0.09235 | 0.02 | -7.461
-13 | -0.721 | 0.08485 | 0.021 | -8.494
-12.5 | -0.748 | 0.0779 | 0.022 | -9.6
-12 | -0.773 | 0.06911 | 0.023 | -11.19
-11.5 | -0.803 | 0.05599 | 0.025 | -14.349
-11 | -0.914 | 0.02015 | 0.032 | -45.378
-10.5 | -0.952 | 0.01568 | 0.034 | -60.684
-10 | -0.956 | 0.01493 | 0.034 | -64.033
-9.5 | -0.944 | 0.01414 | 0.034 | -66.762
-9 | -0.925 | 0.01356 | 0.034 | -68.242
-8.5 | -0.9 | 0.013 | 0.033 | -69.258
-8 | -0.87 | 0.01253 | 0.033 | -69.372
-7.5 | -0.834 | 0.01214 | 0.033 | -68.675
-7 | -0.792 | 0.01177 | 0.033 | -67.345
-6.5 | -0.747 | 0.01145 | 0.033 | -65.249
-6 | -0.699 | 0.01114 | 0.032 | -62.683
-5.5 | -0.647 | 0.01087 | 0.032 | -59.538
-5 | -0.593 | 0.01066 | 0.032 | -55.636
-4.5 | -0.537 | 0.01043 | 0.031 | -51.476
-4 | -0.479 | 0.01021 | 0.031 | -46.9
-3.5 | -0.419 | 0.01001 | 0.031 | -41.899
-3 | -0.359 | 0.00984 | 0.031 | -36.477
-2.5 | -0.298 | 0.00967 | 0.03 | -30.8
-2 | -0.236 | 0.00943 | 0.03 | -25.019
-1.5 | -0.174 | 0.0092 | 0.029 | -18.884
-1 | -0.111 | 0.00894 | 0.029 | -12.425
-0.5 | -0.048 | 0.00876 | 0.029 | -5.503
0 | 0.015 | 0.00848 | 0.028 | 1.745
0.5 | 0.078 | 0.00776 | 0.028 | 10.024
1 | 0.141 | 0.0077 | 0.027 | 18.276
1.5 | 0.204 | 0.00764 | 0.027 | 26.648
2 | 0.267 | 0.00761 | 0.026 | 35.024
2.5 | 0.329 | 0.00758 | 0.026 | 43.467
3 | 0.392 | 0.00768 | 0.025 | 51.048
3.5 | 0.455 | 0.00795 | 0.025 | 57.201
4 | 0.517 | 0.00822 | 0.024 | 62.953
4.5 | 0.58 | 0.00852 | 0.024 | 68.014
5 | 0.642 | 0.00885 | 0.023 | 72.492
5.5 | 0.686 | 0.00952 | 0.022 | 72.046
6 | 0.74 | 0.0096 | 0.022 | 77.102
6.5 | 0.796 | 0.01078 | 0.021 | 73.879
7 | 0.852 | 0.0115 | 0.02 | 74.087
7.5 | 0.907 | 0.01227 | 0.02 | 73.963
8 | 0.961 | 0.01315 | 0.019 | 73.055
8.5 | 1.013 | 0.01416 | 0.018 | 71.499
9 | 1.062 | 0.0152 | 0.018 | 69.908
9.5 | 1.106 | 0.01822 | 0.017 | 60.691
10 | 1.15 | 0.01964 | 0.016 | 58.574
10.5 | 1.192 | 0.02063 | 0.016 | 57.8
11 | 1.231 | 0.02148 | 0.015 | 57.307
11.5 | 1.265 | 0.02364 | 0.014 | 53.486
12 | 1.295 | 0.02517 | 0.014 | 51.448
12.5 | 1.321 | 0.02681 | 0.013 | 49.26
13 | 1.34 | 0.02864 | 0.012 | 46.794
13.5 | 1.353 | 0.03059 | 0.012 | 44.215
14 | 1.359 | 0.0326 | 0.011 | 41.677
14.5 | 1.358 | 0.03485 | 0.01 | 38.958
15 | 1.35 | 0.03734 | 0.01 | 36.154
15.5 | 1.334 | 0.04001 | 0.009 | 33.352
16 | 1.311 | 0.04289 | 0.008 | 30.575
16.5 | 1.281 | 0.04595 | 0.008 | 27.879
17 | 1.244 | 0.04931 | 0.007 | 25.219
17.5 | 1.196 | 0.05332 | 0.006 | 22.431
18 | 1.141 | 0.05737 | 0.006 | 19.891
18.5 | 1.08 | 0.06216 | 0.005 | 17.368
19 | 1.012 | 0.0676 | 0.004 | 14.978

## 102. Re 8M Mach 0.25 (2)
BIGFOIL.COM POLAR EXPORT
HG 41
HG 41 |  |  |  | Cl Max: | 1.597 | at alpha= | 17.5 | deg
XFOIL ncrit=9 |  |  |  | L/D Max: | 154.235 | at alpha= | 7 | deg
Re: | 8000000 |  |  | Cd Min: | 0.22383 | at alpha= | -20 | deg
Mach: | 0.25 |  |  | Cl=0 at alpha= | -0.37781 | deg
|  |  |  | @ Cl=0.1, Cd= | 0.0051875
|  |  |  | @ Cl=0.4, Cd= | 0.00415
|  |  |  | @ Cl=0.6, Cd= | 0.0043798
alpha (deg) | Cl | Cd | Cm | Cl/Cd
-20 | -0.9732 | 0.22383 | 0.1114 | -4.3479
-19.5 | -0.9822 | 0.20952 | 0.1014 | -4.6879
-19 | -1.0091 | 0.1915 | 0.0886 | -5.2695
-18.5 | -1.0595 | 0.1696 | 0.0729 | -6.2471
-18 | -1.5444 | 0.07836 | 0.005 | -19.709
-17.5 | -1.6331 | 0.05647 | -0.0113 | -28.9198
-17 | -1.6763 | 0.04419 | -0.0181 | -37.9339
-16.5 | -1.7004 | 0.03603 | -0.0195 | -47.194
-16 | -1.7107 | 0.03055 | -0.017 | -55.9967
-15.5 | -1.7134 | 0.02671 | -0.0115 | -64.1483
-15 | -1.7036 | 0.02412 | -0.0045 | -70.6302
-14.5 | -1.6707 | 0.02189 | 0.0002 | -76.3225
-14 | -1.6291 | 0.02 | 0.0042 | -81.455
-13.5 | -1.5814 | 0.01844 | 0.0077 | -85.7592
-13 | -1.5294 | 0.01716 | 0.0106 | -89.1259
-12.5 | -1.4762 | 0.0159 | 0.0133 | -92.8428
-12 | -1.422 | 0.01464 | 0.0158 | -97.1311
-11.5 | -1.3649 | 0.0137 | 0.0178 | -99.6277
-11 | -1.3065 | 0.0129 | 0.0196 | -101.2791
-10.5 | -1.247 | 0.0122 | 0.0212 | -102.2131
-10 | -1.1869 | 0.0116 | 0.0225 | -102.319
-9.5 | -1.1271 | 0.01094 | 0.0238 | -103.0256
-9 | -1.0667 | 0.01037 | 0.0248 | -102.864
-8.5 | -1.0057 | 0.0099 | 0.0257 | -101.5859
-8 | -0.9443 | 0.0095 | 0.0264 | -99.4
-7.5 | -0.8833 | 0.00904 | 0.027 | -97.7102
-7 | -0.8217 | 0.00867 | 0.0275 | -94.7751
-6.5 | -0.76 | 0.00836 | 0.0278 | -90.9091
-6 | -0.6983 | 0.00802 | 0.0281 | -87.0698
-5.5 | -0.6365 | 0.00774 | 0.0282 | -82.2351
-5 | -0.5744 | 0.0075 | 0.0282 | -76.5867
-4.5 | -0.5125 | 0.00723 | 0.0281 | -70.8852
-4 | -0.4503 | 0.00704 | 0.028 | -63.9631
-3.5 | -0.3883 | 0.00681 | 0.0278 | -57.0191
-3 | -0.3261 | 0.00662 | 0.0275 | -49.2598
-2.5 | -0.2639 | 0.00644 | 0.0271 | -40.9783
-2 | -0.2018 | 0.00624 | 0.0267 | -32.3397
-1.5 | -0.1396 | 0.00605 | 0.0261 | -23.0744
-1 | -0.0774 | 0.00586 | 0.0256 | -13.2082
-0.5 | -0.0152 | 0.00567 | 0.025 | -2.6808
0 | 0.047 | 0.00548 | 0.0243 | 8.5766
1 | 0.1702 | 0.0048 | 0.0228 | 35.4583
1.5 | 0.2317 | 0.00444 | 0.0221 | 52.1847
2 | 0.2939 | 0.00425 | 0.0212 | 69.1529
2.5 | 0.3564 | 0.00415 | 0.0204 | 85.8795
3 | 0.4194 | 0.00415 | 0.0195 | 101.0602
3.5 | 0.4821 | 0.00416 | 0.0185 | 115.8894
4 | 0.5453 | 0.00425 | 0.0175 | 128.3059
4.5 | 0.6085 | 0.0044 | 0.0165 | 138.2955
5 | 0.6717 | 0.00465 | 0.0153 | 144.4516
5.5 | 0.7346 | 0.00489 | 0.0142 | 150.2249
6 | 0.7969 | 0.00517 | 0.0132 | 154.1393
6.5 | 0.858 | 0.00565 | 0.0122 | 151.8584
7 | 0.9177 | 0.00595 | 0.0118 | 154.2353
7.5 | 0.9818 | 0.00645 | 0.0103 | 152.2171
8 | 1.0512 | 0.00712 | 0.0074 | 147.6404
8.5 | 1.1195 | 0.00814 | 0.0042 | 137.5307
9 | 1.1786 | 0.00936 | 0.0026 | 125.9188
9.5 | 1.2331 | 0.01112 | 0.001 | 110.8903
10 | 1.2905 | 0.01213 | -0.0004 | 106.3891
10.5 | 1.3493 | 0.01358 | -0.0032 | 99.3594
11 | 1.4064 | 0.01573 | -0.0074 | 89.4088
11.5 | 1.4532 | 0.01821 | -0.0103 | 79.8023
12 | 1.4803 | 0.02114 | -0.0104 | 70.0237
12.5 | 1.5013 | 0.02441 | -0.0101 | 61.5035
13 | 1.5204 | 0.02773 | -0.0095 | 54.8287
13.5 | 1.534 | 0.03153 | -0.0088 | 48.6521
14 | 1.548 | 0.03539 | -0.0082 | 43.7412
14.5 | 1.563 | 0.03932 | -0.0078 | 39.7508
15 | 1.5751 | 0.04363 | -0.0075 | 36.1013
15.5 | 1.5839 | 0.04835 | -0.0073 | 32.759
16 | 1.5896 | 0.05345 | -0.0073 | 29.7399
16.5 | 1.593 | 0.05889 | -0.0074 | 27.0504
17 | 1.5968 | 0.06446 | -0.0078 | 24.772
17.5 | 1.597 | 0.07047 | -0.0084 | 22.6621
18 | 1.5951 | 0.0769 | -0.0093 | 20.7425
18.5 | 1.5904 | 0.0837 | -0.0105 | 19.0012
19 | 1.5842 | 0.09088 | -0.012 | 17.4318
19.5 | 1.5752 | 0.09846 | -0.0138 | 15.9984
20 | 1.5642 | 0.10653 | -0.0162 | 14.6832

## 103. Re 8M Mach 0.50 (1)
BIGFOIL.COM POLAR EXPORT
HG 41
HG 41 |  |  |  | Cl Max: | 1.219 | at alpha= | 10.5 | deg
JavaFoil+Calcfoil stall+Eppler ext transition |  |  |  | L/D Max: | 64.782 | at alpha= | 6.5 | deg
Re: | 8000000 |  |  | Cd Min: | 0.00798 | at alpha= | 1.5 | deg
Mach: | 0.5 |  |  | Cl=0 at alpha= | -0.11972 | deg
|  |  |  | @ Cl=0.1, Cd= | 0.0081014
|  |  |  | @ Cl=0.4, Cd= | 0.0081597
|  |  |  | @ Cl=0.6, Cd= | 0.010306
alpha (deg) | Cl | Cd | Cm | Cl/Cd
-20 | -1.108 | 0.15179 | 0.023 | -7.302
-19.5 | -1.079 | 0.14697 | 0.023 | -7.343
-19 | -1.053 | 0.1442 | 0.023 | -7.299
-18.5 | -1.029 | 0.14118 | 0.024 | -7.285
-18 | -0.999 | 0.13605 | 0.023 | -7.341
-17.5 | -0.971 | 0.12832 | 0.023 | -7.564
-17 | -0.944 | 0.12038 | 0.023 | -7.842
-16.5 | -0.917 | 0.123 | 0.023 | -7.458
-16 | -0.89 | 0.11418 | 0.023 | -7.795
-15.5 | -0.867 | 0.10346 | 0.024 | -8.376
-15 | -0.834 | 0.11099 | 0.022 | -7.512
-14.5 | -0.807 | 0.10081 | 0.022 | -8.006
-14 | -0.787 | 0.08864 | 0.025 | -8.88
-13.5 | -0.75 | 0.09839 | 0.021 | -7.62
-13 | -0.726 | 0.08671 | 0.023 | -8.371
-12.5 | -0.715 | 0.06879 | 0.027 | -10.401
-12 | -0.667 | 0.08327 | 0.021 | -8.012
-11.5 | -0.654 | 0.06655 | 0.026 | -9.824
-11 | -0.612 | 0.07605 | 0.021 | -8.043
-10.5 | -0.595 | 0.06225 | 0.025 | -9.552
-10 | -0.558 | 0.06557 | 0.022 | -8.514
-9.5 | -0.543 | 0.05266 | 0.026 | -10.315
-9 | -0.505 | 0.0572 | 0.023 | -8.826
-8.5 | -0.544 | 0.02147 | 0.034 | -25.333
-8 | -0.449 | 0.05112 | 0.023 | -8.787
-7.5 | -0.418 | 0.05102 | 0.021 | -8.193
-7 | -0.389 | 0.04904 | 0.02 | -7.937
-6.5 | -0.644 | 0.01406 | 0.036 | -45.829
-6 | -0.69 | 0.01286 | 0.036 | -53.646
-5.5 | -0.672 | 0.01221 | 0.036 | -55.031
-5 | -0.633 | 0.01167 | 0.036 | -54.286
-4.5 | -0.583 | 0.01128 | 0.035 | -51.669
-4 | -0.525 | 0.01097 | 0.035 | -47.885
-3.5 | -0.463 | 0.01068 | 0.034 | -43.378
-3 | -0.398 | 0.01042 | 0.034 | -38.223
-2.5 | -0.331 | 0.01019 | 0.034 | -32.489
-2 | -0.263 | 0.00999 | 0.033 | -26.306
-1.5 | -0.194 | 0.0097 | 0.033 | -19.977
-1 | -0.124 | 0.00939 | 0.032 | -13.21
-0.5 | -0.054 | 0.00917 | 0.032 | -5.874
0 | 0.017 | 0.0089 | 0.032 | 1.859
0.5 | 0.087 | 0.00812 | 0.031 | 10.703
1 | 0.157 | 0.00802 | 0.031 | 19.597
1.5 | 0.228 | 0.00798 | 0.03 | 28.506
2 | 0.298 | 0.00798 | 0.03 | 37.29
2.5 | 0.368 | 0.00805 | 0.029 | 45.71
3 | 0.438 | 0.00829 | 0.028 | 52.777
3.5 | 0.492 | 0.00884 | 0.027 | 55.647
4 | 0.555 | 0.0098 | 0.026 | 56.649
4.5 | 0.619 | 0.01052 | 0.026 | 58.852
5 | 0.683 | 0.01115 | 0.025 | 61.247
5.5 | 0.747 | 0.01186 | 0.024 | 62.926
6 | 0.81 | 0.01262 | 0.024 | 64.146
6.5 | 0.872 | 0.01346 | 0.023 | 64.782
7 | 0.933 | 0.01444 | 0.022 | 64.634
7.5 | 0.994 | 0.01553 | 0.022 | 63.982
8 | 1.051 | 0.0169 | 0.021 | 62.167
8.5 | 1.099 | 0.02079 | 0.02 | 52.851
9 | 1.146 | 0.02225 | 0.019 | 51.489
9.5 | 1.185 | 0.02431 | 0.019 | 48.719
10 | 1.211 | 0.02685 | 0.018 | 45.086
10.5 | 1.219 | 0.02865 | 0.017 | 42.562
11 | 1.196 | 0.03137 | 0.016 | 38.115
11.5 | 1.083 | 0.03487 | 0.016 | 31.065
12 | 0.771 | 0.03832 | 0.015 | 20.115
12.5 | 0.799 | 0.04179 | 0.014 | 19.129
13 | 0.828 | 0.04491 | 0.013 | 18.445
13.5 | 0.858 | 0.04745 | 0.013 | 18.078
14 | 0.886 | 0.05108 | 0.012 | 17.345
14.5 | 0.915 | 0.05388 | 0.011 | 16.982
15 | 0.944 | 0.05691 | 0.01 | 16.579
15.5 | 0.973 | 0.05942 | 0.01 | 16.369

## 104. Re 8M Mach 0.50 (2)
BIGFOIL.COM POLAR EXPORT
HG 41
HG 41 |  |  |  | Cl Max: | 1.4386 | at alpha= | 13.5 | deg
XFOIL ncrit=9 |  |  |  | L/D Max: | 154.482 | at alpha= | 6 | deg
Re: | 8000000 |  |  | Cd Min: | 0.29335 | at alpha= | -20 | deg
Mach: | 0.5 |  |  | Cl=0 at alpha= | -0.47583 | deg
|  |  |  | @ Cl=0.1, Cd= | 0.0055787
|  |  |  | @ Cl=0.4, Cd= | 0.0043617
|  |  |  | @ Cl=0.6, Cd= | 0.0045166
alpha (deg) | Cl | Cd | Cm | Cl/Cd
-20 | -0.9708 | 0.29335 | 0.1558 | -3.3094
-19.5 | -0.9474 | 0.28489 | 0.1501 | -3.3255
-19 | -0.9242 | 0.27638 | 0.1444 | -3.3439
-18.5 | -0.9013 | 0.26732 | 0.1385 | -3.3716
-18 | -0.8801 | 0.25703 | 0.1322 | -3.4241
-17.5 | -0.8593 | 0.24714 | 0.1261 | -3.477
-17 | -0.8369 | 0.23854 | 0.1206 | -3.5084
-16.5 | -0.8148 | 0.22986 | 0.1152 | -3.5448
-16 | -0.7943 | 0.22071 | 0.1097 | -3.5988
-15.5 | -0.7778 | 0.21015 | 0.1035 | -3.7012
-15 | -0.7633 | 0.19953 | 0.0972 | -3.8255
-14.5 | -0.7453 | 0.19045 | 0.0919 | -3.9134
-14 | -0.731 | 0.18058 | 0.0863 | -4.0481
-13.5 | -0.7242 | 0.16915 | 0.0798 | -4.2814
-13 | -0.7271 | 0.15607 | 0.0722 | -4.6588
-12.5 | -0.7223 | 0.14565 | 0.0665 | -4.9591
-12 | -0.7278 | 0.1337 | 0.0597 | -5.4435
-11.5 | -0.7445 | 0.12054 | 0.052 | -6.1764
-11 | -0.7658 | 0.10745 | 0.0441 | -7.127
-10.5 | -0.7872 | 0.0949 | 0.0364 | -8.295
-10 | -0.8076 | 0.08268 | 0.0284 | -9.7678
-9.5 | -0.8249 | 0.07016 | 0.0193 | -11.7574
-9 | -0.8396 | 0.05455 | 0.0039 | -15.3914
-8.5 | -0.8696 | 0.0437 | -0.0037 | -19.8993
-8 | -0.9045 | 0.03582 | -0.0012 | -25.2513
-7.5 | -0.925 | 0.02653 | 0.0027 | -34.8662
-7 | -0.9305 | 0.01695 | 0.0084 | -54.8968
-6.5 | -0.8928 | 0.01116 | 0.0144 | -80
-6 | -0.8212 | 0.00957 | 0.0182 | -85.8098
-5.5 | -0.7448 | 0.00883 | 0.0208 | -84.3488
-5 | -0.6684 | 0.00829 | 0.0227 | -80.6273
-4.5 | -0.5926 | 0.00787 | 0.0242 | -75.2986
-4 | -0.5173 | 0.00755 | 0.0252 | -68.5166
-3.5 | -0.4426 | 0.00724 | 0.0259 | -61.1326
-3 | -0.3685 | 0.00698 | 0.0264 | -52.7937
-2.5 | -0.2947 | 0.00676 | 0.0266 | -43.5947
-2 | -0.2214 | 0.00655 | 0.0265 | -33.8015
-1.5 | -0.1485 | 0.00632 | 0.0264 | -23.4968
-1 | -0.0758 | 0.00613 | 0.026 | -12.3654
-0.5 | -0.0035 | 0.0059 | 0.0255 | -0.59322
0 | 0.0689 | 0.0057 | 0.0248 | 12.0877
0.5 | 0.1407 | 0.00542 | 0.0241 | 25.9594
1 | 0.2117 | 0.00497 | 0.0234 | 42.5956
1.5 | 0.283 | 0.0046 | 0.0225 | 61.5217
2 | 0.3552 | 0.00438 | 0.0217 | 81.0959
2.5 | 0.4286 | 0.00435 | 0.0207 | 98.5287
3 | 0.5025 | 0.00439 | 0.0197 | 114.4647
3.5 | 0.5767 | 0.00445 | 0.0186 | 129.5955
4.5 | 0.7272 | 0.00488 | 0.0164 | 149.0164
5 | 0.8029 | 0.00526 | 0.0151 | 152.6426
5.5 | 0.8789 | 0.00572 | 0.0139 | 153.6538
6 | 0.9547 | 0.00618 | 0.0128 | 154.4822
6.5 | 1.0301 | 0.00681 | 0.0118 | 151.2628
7 | 1.104 | 0.00737 | 0.0114 | 149.7965
7.5 | 1.1788 | 0.00826 | 0.0106 | 142.7119
8 | 1.2662 | 0.01013 | 0.0055 | 124.9951
8.5 | 1.336 | 0.01557 | -0.0051 | 85.806
9 | 1.32 | 0.02298 | -0.0066 | 57.4413
9.5 | 1.3357 | 0.02706 | -0.0049 | 49.3607
10 | 1.3543 | 0.03102 | -0.0033 | 43.6589
10.5 | 1.374 | 0.03509 | -0.0018 | 39.1565
11 | 1.3916 | 0.03946 | -0.0004 | 35.2661
11.5 | 1.4038 | 0.04438 | 0.0009 | 31.6314
12 | 1.4146 | 0.04953 | 0.002 | 28.5605
12.5 | 1.4239 | 0.05493 | 0.0029 | 25.9221
13 | 1.4333 | 0.06051 | 0.0036 | 23.687
13.5 | 1.4386 | 0.06661 | 0.0041 | 21.5974
14 | 1.4384 | 0.07335 | 0.0041 | 19.6101
14.5 | 1.4297 | 0.0811 | 0.0033 | 17.6289
15 | 1.4168 | 0.08953 | 0.0019 | 15.8249
15.5 | 1.3953 | 0.09907 | -0.0004 | 14.084
16 | 1.371 | 0.10931 | -0.0037 | 12.5423
16.5 | 1.3457 | 0.12009 | -0.0078 | 11.2058
17 | 1.3205 | 0.13129 | -0.0127 | 10.0579
17.5 | 1.2967 | 0.14293 | -0.0186 | 9.0723
18 | 1.2762 | 0.15466 | -0.025 | 8.2516
18.5 | 1.2576 | 0.16675 | -0.0323 | 7.5418

## 105. Re 10M Mach 0.00 (1)
BIGFOIL.COM POLAR EXPORT
HG 41
HG 41 |  |  |  | Cl Max: | 1.431 | at alpha= | 16 | deg
JavaFoil+Calcfoil stall+Eppler ext transition |  |  |  | L/D Max: | 84.497 | at alpha= | 7 | deg
Re: | 10000000 |  |  | Cd Min: | 0.00764 | at alpha= | 1.5 | deg
Mach: | 0 |  |  | Cl=0 at alpha= | -0.11475 | deg
|  |  |  | @ Cl=0.1, Cd= | 0.0077862
|  |  |  | @ Cl=0.4, Cd= | 0.0079067
|  |  |  | @ Cl=0.6, Cd= | 0.0085143
alpha (deg) | Cl | Cd | Cm | Cl/Cd
-17 | -0.824 | 0.1156 | 0.021 | -7.13
-16.5 | -0.843 | 0.1074 | 0.022 | -7.845
-16 | -0.859 | 0.10054 | 0.022 | -8.545
-15.5 | -0.875 | 0.09346 | 0.023 | -9.357
-15 | -0.892 | 0.08426 | 0.023 | -10.581
-14.5 | -0.906 | 0.07556 | 0.024 | -11.992
-14 | -0.925 | 0.06383 | 0.026 | -14.485
-13.5 | -0.98 | 0.03732 | 0.029 | -26.263
-13 | -1.022 | 0.02407 | 0.031 | -42.438
-12.5 | -1.051 | 0.01779 | 0.032 | -59.102
-12 | -1.065 | 0.01549 | 0.033 | -68.786
-11.5 | -1.061 | 0.01507 | 0.033 | -70.391
-11 | -1.045 | 0.01438 | 0.033 | -72.68
-10.5 | -1.025 | 0.01377 | 0.033 | -74.46
-10 | -1.001 | 0.01325 | 0.033 | -75.559
-9.5 | -0.974 | 0.01278 | 0.033 | -76.216
-9 | -0.942 | 0.01239 | 0.033 | -76.083
-8.5 | -0.907 | 0.01203 | 0.032 | -75.413
-8 | -0.869 | 0.01169 | 0.032 | -74.317
-7.5 | -0.827 | 0.01138 | 0.032 | -72.663
-7 | -0.782 | 0.01109 | 0.032 | -70.494
-6.5 | -0.734 | 0.01082 | 0.032 | -67.816
-6 | -0.684 | 0.01059 | 0.031 | -64.587
-5.5 | -0.632 | 0.01037 | 0.031 | -60.881
-5 | -0.578 | 0.01016 | 0.031 | -56.828
-4.5 | -0.522 | 0.00997 | 0.03 | -52.376
-4 | -0.465 | 0.00979 | 0.03 | -47.49
-3.5 | -0.407 | 0.00964 | 0.03 | -42.231
-3 | -0.348 | 0.00949 | 0.03 | -36.693
-2.5 | -0.289 | 0.00935 | 0.029 | -30.881
-2 | -0.229 | 0.00915 | 0.029 | -24.997
-1.5 | -0.168 | 0.00893 | 0.028 | -18.837
-1 | -0.108 | 0.00875 | 0.028 | -12.293
-0.5 | -0.047 | 0.00858 | 0.028 | -5.445
0 | 0.014 | 0.0084 | 0.027 | 1.706
0.5 | 0.075 | 0.00786 | 0.027 | 9.58
1 | 0.136 | 0.00768 | 0.026 | 17.743
1.5 | 0.197 | 0.00764 | 0.026 | 25.835
2 | 0.258 | 0.00765 | 0.026 | 33.743
2.5 | 0.319 | 0.00771 | 0.025 | 41.377
3 | 0.38 | 0.00786 | 0.025 | 48.339
3.5 | 0.44 | 0.008 | 0.024 | 55.083
4 | 0.501 | 0.00817 | 0.024 | 61.35
4.5 | 0.561 | 0.00838 | 0.023 | 66.986
5 | 0.622 | 0.00859 | 0.023 | 72.423
5.5 | 0.682 | 0.00887 | 0.022 | 76.898
6 | 0.742 | 0.00913 | 0.022 | 81.249
6.5 | 0.781 | 0.00981 | 0.02 | 79.545
7 | 0.833 | 0.00985 | 0.02 | 84.497
7.5 | 0.886 | 0.01125 | 0.019 | 78.754
8 | 0.938 | 0.01209 | 0.018 | 77.545
8.5 | 0.988 | 0.01297 | 0.018 | 76.192
9 | 1.033 | 0.01553 | 0.017 | 66.533
9.5 | 1.081 | 0.01644 | 0.017 | 65.763
10 | 1.127 | 0.01767 | 0.016 | 63.757
10.5 | 1.171 | 0.01862 | 0.015 | 62.868
11 | 1.212 | 0.01961 | 0.015 | 61.804
11.5 | 1.249 | 0.0208 | 0.014 | 60.063
12 | 1.285 | 0.02212 | 0.013 | 58.088
12.5 | 1.318 | 0.02349 | 0.013 | 56.087
13 | 1.346 | 0.025 | 0.012 | 53.835
13.5 | 1.37 | 0.02654 | 0.011 | 51.627
14 | 1.391 | 0.02822 | 0.011 | 49.288
14.5 | 1.407 | 0.02994 | 0.01 | 46.998
15 | 1.419 | 0.03176 | 0.009 | 44.69
15.5 | 1.427 | 0.03378 | 0.009 | 42.243
16 | 1.431 | 0.03603 | 0.008 | 39.704
16.5 | 1.43 | 0.03826 | 0.007 | 37.386
17 | 1.426 | 0.04076 | 0.007 | 34.981
17.5 | 1.416 | 0.0433 | 0.006 | 32.709
18 | 1.402 | 0.04608 | 0.005 | 30.431
18.5 | 1.385 | 0.04897 | 0.005 | 28.281
19 | 1.364 | 0.0523 | 0.004 | 26.079
19.5 | 1.341 | 0.05558 | 0.003 | 24.118
20 | 1.315 | 0.05909 | 0.003 | 22.248

## 106. Re 10M Mach 0.00 (2)
BIGFOIL.COM POLAR EXPORT
HG 41
HG 41 |  |  |  | Cl Max: | 1.7035 | at alpha= | 19 | deg
XFOIL ncrit=9 |  |  |  | L/D Max: | 154.208 | at alpha= | 7 | deg
Re: | 10000000 |  |  | Cd Min: | 0.07544 | at alpha= | 20 | deg
Mach: | 0 |  |  | Cl=0 at alpha= | -0.3459 | deg
|  |  |  | @ Cl=0.1, Cd= | 0.0051432
|  |  |  | @ Cl=0.4, Cd= | 0.00408
|  |  |  | @ Cl=0.6, Cd= | 0.0043924
alpha (deg) | Cl | Cd | Cm | Cl/Cd
-20 | -1.9571 | 0.03002 | -0.006 | -65.1932
-19.5 | -1.949 | 0.02699 | -0.003 | -72.2119
-19 | -1.9372 | 0.02465 | 0.0009 | -78.5882
-18.5 | -1.922 | 0.02287 | 0.0056 | -84.0402
-17.5 | -1.8683 | 0.02029 | 0.0135 | -92.0798
-17 | -1.8298 | 0.01923 | 0.0159 | -95.1534
-16.5 | -1.7881 | 0.01827 | 0.0179 | -97.8708
-16 | -1.7439 | 0.0174 | 0.0197 | -100.2241
-15.5 | -1.6979 | 0.0166 | 0.0212 | -102.2831
-15 | -1.6503 | 0.01585 | 0.0225 | -104.1199
-14.5 | -1.6013 | 0.01517 | 0.0236 | -105.557
-14 | -1.5519 | 0.01444 | 0.0248 | -107.4723
-13.5 | -1.5019 | 0.0137 | 0.0258 | -109.6277
-13 | -1.4508 | 0.01302 | 0.0267 | -111.4286
-12.5 | -1.3987 | 0.01241 | 0.0275 | -112.7075
-12 | -1.3454 | 0.01189 | 0.0281 | -113.1539
-11.5 | -1.2914 | 0.01141 | 0.0286 | -113.1814
-11 | -1.2367 | 0.01097 | 0.029 | -112.7347
-10.5 | -1.1819 | 0.01051 | 0.0294 | -112.4548
-10 | -1.1269 | 0.01002 | 0.0297 | -112.4651
-9.5 | -1.0711 | 0.00962 | 0.03 | -111.341
-9 | -1.0146 | 0.00928 | 0.0301 | -109.3319
-8.5 | -0.9577 | 0.00896 | 0.0302 | -106.8862
-8 | -0.9009 | 0.00859 | 0.0302 | -104.8778
-7.5 | -0.8436 | 0.00828 | 0.0302 | -101.8841
-7 | -0.7859 | 0.00801 | 0.0301 | -98.1149
-6.5 | -0.7279 | 0.00776 | 0.03 | -93.8015
-6 | -0.6698 | 0.00749 | 0.0298 | -89.4259
-5.5 | -0.6113 | 0.00726 | 0.0296 | -84.2011
-5 | -0.5526 | 0.00705 | 0.0293 | -78.383
-4.5 | -0.4938 | 0.00685 | 0.029 | -72.0876
-4 | -0.4347 | 0.00667 | 0.0286 | -65.1724
-3.5 | -0.3756 | 0.00648 | 0.0282 | -57.963
-3 | -0.3162 | 0.00632 | 0.0277 | -50.0316
-2.5 | -0.2569 | 0.00614 | 0.0273 | -41.8404
-2 | -0.1974 | 0.00598 | 0.0267 | -33.01
-1.5 | -0.1378 | 0.00581 | 0.0261 | -23.7177
-1 | -0.0782 | 0.00564 | 0.0256 | -13.8652
-0.5 | -0.0184 | 0.00549 | 0.0249 | -3.3515
0 | 0.0413 | 0.00533 | 0.0242 | 7.7486
0.5 | 0.101 | 0.00514 | 0.0235 | 19.6498
1 | 0.1601 | 0.0048 | 0.0228 | 33.3542
1.5 | 0.2195 | 0.0045 | 0.0219 | 48.7778
2 | 0.2789 | 0.00426 | 0.0211 | 65.4695
2.5 | 0.3387 | 0.00411 | 0.0203 | 82.4088
3 | 0.3988 | 0.00408 | 0.0194 | 97.7451
3.5 | 0.4589 | 0.00408 | 0.0184 | 112.4755
4 | 0.519 | 0.00414 | 0.0174 | 125.3623
4.5 | 0.5793 | 0.00431 | 0.0163 | 134.4084
5 | 0.6396 | 0.00455 | 0.0151 | 140.5714
5.5 | 0.6996 | 0.00476 | 0.014 | 146.9748
6 | 0.7592 | 0.00505 | 0.0129 | 150.3366
6.5 | 0.818 | 0.00547 | 0.0117 | 149.543
7 | 0.8759 | 0.00568 | 0.0109 | 154.2077
7.5 | 0.9317 | 0.00608 | 0.0104 | 153.2401
8 | 0.993 | 0.00665 | 0.0084 | 149.3233
8.5 | 1.058 | 0.00749 | 0.0053 | 141.255
9 | 1.1185 | 0.00841 | 0.0029 | 132.9964
9.5 | 1.1722 | 0.00961 | 0.0016 | 121.9771
10 | 1.2271 | 0.01029 | 0.0006 | 119.2517
10.5 | 1.2818 | 0.01096 | -0.0006 | 116.9526
11 | 1.336 | 0.0117 | -0.0018 | 114.188
11.5 | 1.3892 | 0.01257 | -0.0032 | 110.5171
12 | 1.4415 | 0.01364 | -0.0051 | 105.6818
12.5 | 1.4954 | 0.01565 | -0.0097 | 95.5527
13 | 1.5396 | 0.018 | -0.0131 | 85.5333
13.5 | 1.5674 | 0.0205 | -0.0136 | 76.4585
14 | 1.5912 | 0.02323 | -0.0137 | 68.4976
14.5 | 1.613 | 0.02608 | -0.0136 | 61.8482
15 | 1.6309 | 0.02919 | -0.0134 | 55.8719
15.5 | 1.6445 | 0.03262 | -0.013 | 50.4139
16 | 1.6564 | 0.03636 | -0.0127 | 45.5556
16.5 | 1.667 | 0.04043 | -0.0127 | 41.2318
17 | 1.6786 | 0.04444 | -0.0128 | 37.7723
17.5 | 1.6885 | 0.04868 | -0.0129 | 34.6857
18 | 1.6963 | 0.05324 | -0.0132 | 31.8614
18.5 | 1.7009 | 0.05817 | -0.0136 | 29.2402
19 | 1.7035 | 0.06345 | -0.0142 | 26.8479
19.5 | 1.7025 | 0.06919 | -0.015 | 24.6062
20 | 1.6986 | 0.07544 | -0.0161 | 22.5159

## 107. Re 10M Mach 0.10 (1)
BIGFOIL.COM POLAR EXPORT
HG 41
HG 41 |  |  |  | Cl Max: | 1.418 | at alpha= | 15.5 | deg
JavaFoil+Calcfoil stall+Eppler ext transition |  |  |  | L/D Max: | 80.933 | at alpha= | 6.5 | deg
Re: | 10000000 |  |  | Cd Min: | 0.00765 | at alpha= | 2 | deg
Mach: | 0.1 |  |  | Cl=0 at alpha= | -0.11475 | deg
|  |  |  | @ Cl=0.1, Cd= | 0.0078071
|  |  |  | @ Cl=0.4, Cd= | 0.0079243
|  |  |  | @ Cl=0.6, Cd= | 0.0085416
alpha (deg) | Cl | Cd | Cm | Cl/Cd
-16.5 | -0.798 | 0.11284 | 0.021 | -7.072
-16 | -0.818 | 0.10456 | 0.021 | -7.827
-15.5 | -0.837 | 0.0978 | 0.022 | -8.556
-15 | -0.854 | 0.09076 | 0.022 | -9.407
-14.5 | -0.871 | 0.08155 | 0.023 | -10.681
-14 | -0.887 | 0.07274 | 0.024 | -12.187
-13.5 | -0.92 | 0.05411 | 0.027 | -16.995
-13 | -0.976 | 0.03115 | 0.03 | -31.335
-12.5 | -1.02 | 0.01991 | 0.032 | -51.215
-12 | -1.046 | 0.01599 | 0.033 | -65.409
-11.5 | -1.049 | 0.01542 | 0.033 | -68.068
-11 | -1.036 | 0.01451 | 0.033 | -71.412
-10.5 | -1.019 | 0.01393 | 0.033 | -73.143
-10 | -0.997 | 0.01338 | 0.033 | -74.543
-9.5 | -0.971 | 0.01288 | 0.033 | -75.392
-9 | -0.941 | 0.01248 | 0.033 | -75.436
-8.5 | -0.907 | 0.01211 | 0.033 | -74.925
-8 | -0.87 | 0.01176 | 0.032 | -73.969
-7.5 | -0.829 | 0.01146 | 0.032 | -72.306
-7 | -0.784 | 0.01116 | 0.032 | -70.249
-6.5 | -0.736 | 0.01087 | 0.032 | -67.756
-6 | -0.686 | 0.01062 | 0.031 | -64.587
-5.5 | -0.634 | 0.01042 | 0.031 | -60.844
-5 | -0.58 | 0.01021 | 0.031 | -56.807
-4.5 | -0.524 | 0.00999 | 0.031 | -52.479
-4 | -0.467 | 0.00983 | 0.03 | -47.54
-3.5 | -0.409 | 0.00966 | 0.03 | -42.347
-3 | -0.35 | 0.00951 | 0.03 | -36.788
-2.5 | -0.29 | 0.00936 | 0.029 | -30.994
-2 | -0.23 | 0.00916 | 0.029 | -25.071
-1.5 | -0.169 | 0.00897 | 0.029 | -18.844
-1 | -0.108 | 0.00876 | 0.028 | -12.343
-0.5 | -0.047 | 0.00858 | 0.028 | -5.467
0 | 0.014 | 0.00841 | 0.027 | 1.713
0.5 | 0.076 | 0.00787 | 0.027 | 9.619
1 | 0.137 | 0.00771 | 0.027 | 17.775
1.5 | 0.198 | 0.00766 | 0.026 | 25.889
2 | 0.259 | 0.00765 | 0.026 | 33.915
2.5 | 0.321 | 0.00773 | 0.025 | 41.461
3 | 0.382 | 0.00788 | 0.025 | 48.418
3.5 | 0.443 | 0.00803 | 0.024 | 55.151
4 | 0.504 | 0.00821 | 0.024 | 61.317
4.5 | 0.564 | 0.0084 | 0.023 | 67.163
5 | 0.625 | 0.00864 | 0.023 | 72.35
5.5 | 0.685 | 0.00887 | 0.022 | 77.231
6 | 0.746 | 0.00921 | 0.022 | 80.926
6.5 | 0.783 | 0.00967 | 0.021 | 80.933
7 | 0.836 | 0.01065 | 0.02 | 78.45
7.5 | 0.889 | 0.01139 | 0.019 | 78.085
8 | 0.941 | 0.01224 | 0.019 | 76.883
8.5 | 0.992 | 0.01315 | 0.018 | 75.478
9 | 1.038 | 0.0157 | 0.017 | 66.081
9.5 | 1.085 | 0.01663 | 0.017 | 65.287
10 | 1.131 | 0.01787 | 0.016 | 63.27
10.5 | 1.174 | 0.01884 | 0.015 | 62.333
11 | 1.215 | 0.01985 | 0.015 | 61.225
11.5 | 1.253 | 0.02107 | 0.014 | 59.442
12 | 1.288 | 0.02243 | 0.013 | 57.405
12.5 | 1.319 | 0.02386 | 0.013 | 55.284
13 | 1.347 | 0.02537 | 0.012 | 53.07
13.5 | 1.37 | 0.02696 | 0.011 | 50.806
14 | 1.388 | 0.02867 | 0.011 | 48.421
14.5 | 1.403 | 0.03044 | 0.01 | 46.075
15 | 1.413 | 0.03231 | 0.01 | 43.715
15.5 | 1.418 | 0.0344 | 0.009 | 41.219
16 | 1.418 | 0.03673 | 0.008 | 38.62
16.5 | 1.415 | 0.03917 | 0.007 | 36.12
17 | 1.407 | 0.04165 | 0.007 | 33.786
17.5 | 1.394 | 0.04435 | 0.006 | 31.419
18 | 1.376 | 0.04719 | 0.005 | 29.149
18.5 | 1.354 | 0.05019 | 0.005 | 26.972
19 | 1.328 | 0.05371 | 0.004 | 24.729
19.5 | 1.3 | 0.05714 | 0.003 | 22.75
20 | 1.269 | 0.06087 | 0.003 | 20.851

## 108. Re 10M Mach 0.10 (2)
BIGFOIL.COM POLAR EXPORT
HG 41
HG 41 |  |  |  | Cl Max: | 1.6905 | at alpha= | 19 | deg
XFOIL ncrit=9 |  |  |  | L/D Max: | 154.318 | at alpha= | 7 | deg
Re: | 10000000 |  |  | Cd Min: | 0.07944 | at alpha= | 20 | deg
Mach: | 0.1 |  |  | Cl=0 at alpha= | -0.34967 | deg
|  |  |  | @ Cl=0.1, Cd= | 0.0051566
|  |  |  | @ Cl=0.4, Cd= | 0.0040813
|  |  |  | @ Cl=0.6, Cd= | 0.0043915
alpha (deg) | Cl | Cd | Cm | Cl/Cd
-20 | -1.928 | 0.03559 | -0.0111 | -54.1725
-19.5 | -1.9291 | 0.03104 | -0.0094 | -62.1488
-19 | -1.923 | 0.02766 | -0.0065 | -69.5228
-18.5 | -1.9123 | 0.02511 | -0.0024 | -76.1569
-18 | -1.8985 | 0.02316 | 0.0027 | -81.9732
-17.5 | -1.8781 | 0.02167 | 0.0079 | -86.6682
-17 | -1.8431 | 0.02035 | 0.0111 | -90.57
-16.5 | -1.8035 | 0.01919 | 0.0137 | -93.9812
-16 | -1.7603 | 0.01816 | 0.0159 | -96.9328
-15.5 | -1.7146 | 0.01723 | 0.0179 | -99.5125
-15 | -1.6669 | 0.01638 | 0.0195 | -101.7643
-14.5 | -1.6176 | 0.01562 | 0.021 | -103.5595
-14 | -1.5671 | 0.0149 | 0.0223 | -105.1745
-13.5 | -1.5159 | 0.01418 | 0.0235 | -106.9041
-13 | -1.4644 | 0.01341 | 0.0247 | -109.2021
-12.5 | -1.4119 | 0.01271 | 0.0257 | -111.0858
-12 | -1.3581 | 0.01212 | 0.0265 | -112.0545
-11.5 | -1.3034 | 0.01159 | 0.0273 | -112.459
-11 | -1.2481 | 0.01112 | 0.0278 | -112.2392
-10.5 | -1.1921 | 0.0107 | 0.0283 | -111.4112
-10 | -1.1364 | 0.01018 | 0.0288 | -111.6306
-9.5 | -1.0801 | 0.00973 | 0.0292 | -111.0072
-9 | -1.0229 | 0.00936 | 0.0294 | -109.2842
-8.5 | -0.9655 | 0.00902 | 0.0296 | -107.0399
-8 | -0.9079 | 0.00867 | 0.0298 | -104.7174
-7.5 | -0.85 | 0.00834 | 0.0298 | -101.9185
-7 | -0.7917 | 0.00805 | 0.0298 | -98.3478
-6.5 | -0.733 | 0.0078 | 0.0297 | -93.9744
-6 | -0.6744 | 0.00753 | 0.0296 | -89.5618
-5.5 | -0.6155 | 0.00728 | 0.0294 | -84.5467
-5 | -0.5562 | 0.00708 | 0.0292 | -78.5593
-4.5 | -0.4969 | 0.00687 | 0.0289 | -72.329
-4 | -0.4374 | 0.00668 | 0.0286 | -65.479
-3.5 | -0.3778 | 0.00649 | 0.0282 | -58.2126
-3 | -0.318 | 0.00633 | 0.0277 | -50.237
-2.5 | -0.2582 | 0.00615 | 0.0273 | -41.9837
-2 | -0.1982 | 0.00599 | 0.0267 | -33.0885
-1.5 | -0.1382 | 0.00582 | 0.0262 | -23.7457
-1 | -0.0782 | 0.00565 | 0.0256 | -13.8407
-0.5 | -0.0181 | 0.0055 | 0.0249 | -3.2909
0 | 0.0421 | 0.00534 | 0.0243 | 7.8839
0.5 | 0.1021 | 0.00515 | 0.0235 | 19.8252
1 | 0.1617 | 0.0048 | 0.0228 | 33.6875
1.5 | 0.2214 | 0.00451 | 0.022 | 49.0909
2 | 0.2812 | 0.00426 | 0.0212 | 66.0094
2.5 | 0.3414 | 0.00412 | 0.0203 | 82.8641
3 | 0.4019 | 0.00408 | 0.0194 | 98.5049
4 | 0.5229 | 0.00415 | 0.0174 | 126
4.5 | 0.5838 | 0.00433 | 0.0163 | 134.8268
5.5 | 0.7049 | 0.00479 | 0.014 | 147.1608
6 | 0.765 | 0.00507 | 0.0129 | 150.8876
6.5 | 0.8244 | 0.0055 | 0.0117 | 149.8909
7 | 0.8827 | 0.00572 | 0.0109 | 154.3182
7.5 | 0.939 | 0.00612 | 0.0104 | 153.4314
8 | 1.0009 | 0.0067 | 0.0085 | 149.3881
8.5 | 1.0664 | 0.00756 | 0.0053 | 141.0582
9 | 1.1276 | 0.00852 | 0.0029 | 132.3474
9.5 | 1.1816 | 0.00976 | 0.0016 | 121.0656
10 | 1.237 | 0.01045 | 0.0006 | 118.3732
10.5 | 1.2922 | 0.01116 | -0.0006 | 115.7885
11 | 1.3468 | 0.01195 | -0.0018 | 112.7029
11.5 | 1.4004 | 0.01288 | -0.0033 | 108.7267
12 | 1.4552 | 0.01436 | -0.0065 | 101.337
12.5 | 1.506 | 0.01662 | -0.0109 | 90.6137
13 | 1.5425 | 0.01912 | -0.0129 | 80.6747
13.5 | 1.5675 | 0.02184 | -0.0131 | 71.772
14 | 1.5909 | 0.02463 | -0.013 | 64.592
14.5 | 1.6112 | 0.02762 | -0.0128 | 58.3345
15 | 1.6261 | 0.03104 | -0.0124 | 52.3872
15.5 | 1.6383 | 0.03473 | -0.012 | 47.1725
16 | 1.6497 | 0.03868 | -0.0118 | 42.6499
16.5 | 1.6612 | 0.04272 | -0.0117 | 38.8858
17 | 1.672 | 0.04694 | -0.0118 | 35.6199
17.5 | 1.6804 | 0.05144 | -0.012 | 32.6672
18 | 1.6865 | 0.05628 | -0.0123 | 29.9662
18.5 | 1.6897 | 0.0615 | -0.0128 | 27.4748
19 | 1.6905 | 0.06707 | -0.0134 | 25.205
19.5 | 1.6886 | 0.07307 | -0.0144 | 23.1093
20 | 1.6841 | 0.07944 | -0.0155 | 21.1996

## 109. Re 10M Mach 0.25 (1)
BIGFOIL.COM POLAR EXPORT
HG 41
HG 41 |  |  |  | Cl Max: | 1.361 | at alpha= | 14 | deg
JavaFoil+Calcfoil stall+Eppler ext transition |  |  |  | L/D Max: | 76.983 | at alpha= | 5.5 | deg
Re: | 10000000 |  |  | Cd Min: | 0.00771 | at alpha= | 1.5 | deg
Mach: | 0.25 |  |  | Cl=0 at alpha= | -0.11905 | deg
|  |  |  | @ Cl=0.1, Cd= | 0.0079422
|  |  |  | @ Cl=0.4, Cd= | 0.0080091
|  |  |  | @ Cl=0.6, Cd= | 0.0086742
alpha (deg) | Cl | Cd | Cm | Cl/Cd
-15.5 | -0.521 | 0.12127 | 0.018 | -4.299
-15 | -0.571 | 0.1134 | 0.019 | -5.035
-14.5 | -0.615 | 0.1051 | 0.019 | -5.852
-14 | -0.654 | 0.09808 | 0.02 | -6.672
-13.5 | -0.69 | 0.0904 | 0.02 | -7.637
-13 | -0.722 | 0.08343 | 0.021 | -8.653
-12.5 | -0.751 | 0.07516 | 0.022 | -9.99
-12 | -0.779 | 0.06499 | 0.024 | -11.987
-11.5 | -0.817 | 0.04885 | 0.027 | -16.732
-11 | -0.934 | 0.01714 | 0.033 | -54.461
-10.5 | -0.956 | 0.01413 | 0.034 | -67.656
-10 | -0.956 | 0.01449 | 0.034 | -65.995
-9.5 | -0.944 | 0.01375 | 0.034 | -68.656
-9 | -0.925 | 0.01314 | 0.034 | -70.414
-8.5 | -0.9 | 0.01266 | 0.033 | -71.119
-8 | -0.87 | 0.01222 | 0.033 | -71.181
-7.5 | -0.834 | 0.01183 | 0.033 | -70.485
-7 | -0.792 | 0.01149 | 0.033 | -68.991
-6.5 | -0.747 | 0.01116 | 0.033 | -66.945
-6 | -0.699 | 0.01085 | 0.032 | -64.371
-5.5 | -0.647 | 0.0106 | 0.032 | -61.022
-5 | -0.593 | 0.01038 | 0.032 | -57.102
-4.5 | -0.537 | 0.01017 | 0.031 | -52.793
-4 | -0.479 | 0.00996 | 0.031 | -48.074
-3.5 | -0.419 | 0.00979 | 0.031 | -42.865
-3 | -0.359 | 0.00962 | 0.031 | -37.32
-2.5 | -0.298 | 0.00947 | 0.03 | -31.452
-2 | -0.236 | 0.00927 | 0.03 | -25.459
-1.5 | -0.174 | 0.00907 | 0.029 | -19.156
-1 | -0.111 | 0.00886 | 0.029 | -12.539
-0.5 | -0.048 | 0.00865 | 0.029 | -5.574
0 | 0.015 | 0.0085 | 0.028 | 1.741
0.5 | 0.078 | 0.00804 | 0.028 | 9.67
1 | 0.141 | 0.00776 | 0.027 | 18.134
1.5 | 0.204 | 0.00771 | 0.027 | 26.419
2 | 0.267 | 0.00775 | 0.026 | 34.416
2.5 | 0.329 | 0.00783 | 0.026 | 42.057
3 | 0.392 | 0.00799 | 0.025 | 49.047
3.5 | 0.455 | 0.00814 | 0.025 | 55.841
4 | 0.517 | 0.00836 | 0.024 | 61.877
4.5 | 0.58 | 0.0086 | 0.024 | 67.414
5 | 0.642 | 0.00883 | 0.023 | 72.699
5.5 | 0.704 | 0.00914 | 0.023 | 76.983
6 | 0.742 | 0.00976 | 0.022 | 75.996
6.5 | 0.797 | 0.01063 | 0.021 | 75.004
7 | 0.853 | 0.01133 | 0.02 | 75.293
7.5 | 0.908 | 0.01211 | 0.02 | 75.022
8 | 0.962 | 0.01303 | 0.019 | 73.831
8.5 | 1.014 | 0.01397 | 0.018 | 72.562
9 | 1.06 | 0.01669 | 0.018 | 63.501
9.5 | 1.108 | 0.01772 | 0.017 | 62.499
10 | 1.152 | 0.01904 | 0.016 | 60.521
10.5 | 1.194 | 0.02012 | 0.016 | 59.371
11 | 1.232 | 0.02184 | 0.015 | 56.404
11.5 | 1.267 | 0.02277 | 0.014 | 55.619
12 | 1.297 | 0.02428 | 0.014 | 53.421
12.5 | 1.323 | 0.02582 | 0.013 | 51.227
13 | 1.342 | 0.02759 | 0.012 | 48.655
13.5 | 1.355 | 0.02947 | 0.012 | 45.976
14 | 1.361 | 0.0315 | 0.011 | 43.203
14.5 | 1.36 | 0.03358 | 0.01 | 40.5
15 | 1.352 | 0.03596 | 0.01 | 37.589
15.5 | 1.336 | 0.03854 | 0.009 | 34.671
16 | 1.313 | 0.04134 | 0.008 | 31.771
16.5 | 1.283 | 0.04437 | 0.008 | 28.921
17 | 1.246 | 0.04752 | 0.007 | 26.215
17.5 | 1.198 | 0.05136 | 0.006 | 23.33
18 | 1.143 | 0.05523 | 0.006 | 20.7
18.5 | 1.082 | 0.05998 | 0.005 | 18.032
19 | 1.014 | 0.06562 | 0.004 | 15.451

## 110. Re 10M Mach 0.25 (2)
BIGFOIL.COM POLAR EXPORT
HG 41
HG 41 |  |  |  | Cl Max: | 1.6295 | at alpha= | 17.5 | deg
XFOIL ncrit=9 |  |  |  | L/D Max: | 155.608 | at alpha= | 7 | deg
Re: | 10000000 |  |  | Cd Min: | 0.21552 | at alpha= | -20 | deg
Mach: | 0.25 |  |  | Cl=0 at alpha= | -0.37099 | deg
|  |  |  | @ Cl=0.1, Cd= | 0.0051987
|  |  |  | @ Cl=0.4, Cd= | 0.0041231
|  |  |  | @ Cl=0.6, Cd= | 0.0043742
alpha (deg) | Cl | Cd | Cm | Cl/Cd
-20 | -0.9999 | 0.21552 | 0.1056 | -4.6395
-19.5 | -1.0267 | 0.19744 | 0.0925 | -5.2001
-19 | -1.0822 | 0.17414 | 0.0752 | -6.2145
-18.5 | -1.5746 | 0.08232 | 0.0055 | -19.1278
-18 | -1.6716 | 0.05932 | -0.0115 | -28.1794
-17.5 | -1.7242 | 0.04565 | -0.0197 | -37.77
-17 | -1.7531 | 0.03683 | -0.0217 | -47.5998
-16.5 | -1.7668 | 0.03083 | -0.0198 | -57.3078
-16 | -1.7697 | 0.02681 | -0.0148 | -66.009
-15.5 | -1.7657 | 0.02412 | -0.0072 | -73.2048
-15 | -1.7348 | 0.02189 | -0.0021 | -79.2508
-14.5 | -1.694 | 0.02002 | 0.0021 | -84.6154
-14 | -1.6471 | 0.01844 | 0.0058 | -89.3221
-13.5 | -1.5959 | 0.01709 | 0.009 | -93.3821
-13 | -1.5417 | 0.01594 | 0.0118 | -96.7189
-12.5 | -1.4855 | 0.01494 | 0.0142 | -99.4311
-12 | -1.4279 | 0.01406 | 0.0164 | -101.5576
-11.5 | -1.3709 | 0.01305 | 0.0185 | -105.0498
-11 | -1.3121 | 0.01226 | 0.0203 | -107.0228
-10.5 | -1.2523 | 0.01159 | 0.0218 | -108.05
-10 | -1.1918 | 0.01101 | 0.0231 | -108.247
-9.5 | -1.1308 | 0.01051 | 0.0243 | -107.5928
-9 | -1.0701 | 0.00995 | 0.0253 | -107.5477
-8.5 | -1.0091 | 0.00946 | 0.0262 | -106.6702
-8 | -0.9475 | 0.00907 | 0.0268 | -104.4653
-7.5 | -0.8858 | 0.00871 | 0.0274 | -101.6992
-7 | -0.8244 | 0.00831 | 0.0279 | -99.2058
-6.5 | -0.7624 | 0.00801 | 0.0282 | -95.181
-6 | -0.7004 | 0.00774 | 0.0284 | -90.491
-5.5 | -0.6386 | 0.00743 | 0.0285 | -85.9489
-5 | -0.5764 | 0.00721 | 0.0285 | -79.9445
-4.5 | -0.5143 | 0.00698 | 0.0284 | -73.6819
-4 | -0.4521 | 0.00676 | 0.0283 | -66.8787
-3.5 | -0.3898 | 0.00658 | 0.028 | -59.2401
-3 | -0.3275 | 0.00641 | 0.0277 | -51.092
-2.5 | -0.2653 | 0.00621 | 0.0273 | -42.7214
-2 | -0.203 | 0.00606 | 0.0269 | -33.4983
-1.5 | -0.1407 | 0.00587 | 0.0264 | -23.9693
-1 | -0.0784 | 0.00571 | 0.0258 | -13.7303
-0.5 | -0.0161 | 0.00553 | 0.0252 | -2.9114
0 | 0.0463 | 0.00538 | 0.0245 | 8.6059
0.5 | 0.1085 | 0.00517 | 0.0237 | 20.9865
1 | 0.1703 | 0.00484 | 0.023 | 35.186
1.5 | 0.232 | 0.00452 | 0.0222 | 51.3274
2 | 0.2941 | 0.00429 | 0.0214 | 68.5548
2.5 | 0.3565 | 0.00413 | 0.0205 | 86.3196
3 | 0.4193 | 0.00412 | 0.0195 | 101.7718
3.5 | 0.4822 | 0.00412 | 0.0186 | 117.0388
4 | 0.5452 | 0.00421 | 0.0175 | 129.5012
4.5 | 0.6086 | 0.0044 | 0.0164 | 138.3182
5 | 0.6719 | 0.00466 | 0.0152 | 144.1845
5.5 | 0.7351 | 0.00495 | 0.014 | 148.5051
6 | 0.7979 | 0.00524 | 0.0129 | 152.271
6.5 | 0.86 | 0.00566 | 0.0117 | 151.9435
7 | 0.9212 | 0.00592 | 0.011 | 155.6081
7.5 | 0.9806 | 0.00636 | 0.0105 | 154.1824
8.5 | 1.1137 | 0.0081 | 0.0054 | 137.4938
9 | 1.1771 | 0.00969 | 0.0024 | 121.4757
9.5 | 1.2342 | 0.01064 | 0.0014 | 115.9962
10 | 1.2919 | 0.01159 | 0.0003 | 111.4668
10.5 | 1.3496 | 0.01263 | -0.0013 | 106.8567
11 | 1.4101 | 0.01453 | -0.0055 | 97.0475
11.5 | 1.4622 | 0.01689 | -0.0092 | 86.5719
12 | 1.4966 | 0.01974 | -0.0106 | 75.8156
12.5 | 1.5203 | 0.02279 | -0.0103 | 66.7091
13 | 1.5398 | 0.02614 | -0.0098 | 58.9059
13.5 | 1.5579 | 0.02953 | -0.0091 | 52.7565
14 | 1.5741 | 0.03308 | -0.0084 | 47.5846
14.5 | 1.5883 | 0.03701 | -0.0079 | 42.9154
15 | 1.5984 | 0.04147 | -0.0075 | 38.5435
15.5 | 1.6069 | 0.04616 | -0.0073 | 34.8115
16 | 1.6163 | 0.05085 | -0.0071 | 31.7856
16.5 | 1.6236 | 0.05587 | -0.0072 | 29.0603
17 | 1.6279 | 0.06124 | -0.0074 | 26.5823
17.5 | 1.6295 | 0.06702 | -0.0078 | 24.3136
18 | 1.6283 | 0.07322 | -0.0085 | 22.2385
18.5 | 1.6244 | 0.07983 | -0.0095 | 20.3482
19 | 1.6176 | 0.08694 | -0.0109 | 18.6059
19.5 | 1.6051 | 0.09484 | -0.0127 | 16.9243
20 | 1.5897 | 0.10338 | -0.0151 | 15.3772

## 111. Re 10M Mach 0.50 (1)
BIGFOIL.COM POLAR EXPORT
HG 41
HG 41 |  |  |  | Cl Max: | 1.221 | at alpha= | 10.5 | deg
JavaFoil+Calcfoil stall+Eppler ext transition |  |  |  | L/D Max: | 65.66 | at alpha= | 7 | deg
Re: | 10000000 |  |  | Cd Min: | 0.00807 | at alpha= | 1.5 | deg
Mach: | 0.5 |  |  | Cl=0 at alpha= | -0.11972 | deg
|  |  |  | @ Cl=0.1, Cd= | 0.0085604
|  |  |  | @ Cl=0.4, Cd= | 0.0084754
|  |  |  | @ Cl=0.6, Cd= | 0.010294
alpha (deg) | Cl | Cd | Cm | Cl/Cd
-20 | -1.11 | 0.16422 | 0.024 | -6.762
-19.5 | -1.082 | 0.16004 | 0.023 | -6.761
-19 | -1.056 | 0.15147 | 0.024 | -6.97
-18.5 | -1.03 | 0.14259 | 0.024 | -7.225
-18 | -1 | 0.13257 | 0.023 | -7.541
-17.5 | -0.972 | 0.12506 | 0.023 | -7.774
-17 | -0.946 | 0.11714 | 0.023 | -8.079
-16.5 | -0.919 | 0.11985 | 0.023 | -7.666
-16 | -0.893 | 0.11024 | 0.024 | -8.099
-15.5 | -0.874 | 0.09669 | 0.026 | -9.042
-15 | -0.834 | 0.11014 | 0.022 | -7.574
-14.5 | -0.811 | 0.09715 | 0.024 | -8.349
-14 | -0.799 | 0.07902 | 0.027 | -10.115
-13.5 | -0.751 | 0.09637 | 0.022 | -7.791
-13 | -0.731 | 0.08229 | 0.024 | -8.882
-12.5 | -0.743 | 0.05153 | 0.031 | -14.421
-12 | -0.669 | 0.08146 | 0.022 | -8.208
-11.5 | -0.666 | 0.05784 | 0.028 | -11.517
-11 | -0.613 | 0.0738 | 0.021 | -8.306
-10.5 | -0.605 | 0.05516 | 0.027 | -10.96
-10 | -0.562 | 0.06262 | 0.023 | -8.974
-9.5 | -0.591 | 0.02847 | 0.033 | -20.748
-9 | -0.51 | 0.0533 | 0.025 | -9.568
-8.5 | -0.574 | 0.01553 | 0.037 | -36.936
-8 | -0.455 | 0.04691 | 0.025 | -9.692
-7.5 | -0.42 | 0.0494 | 0.022 | -8.495
-7 | -0.391 | 0.04745 | 0.021 | -8.235
-6.5 | -0.65 | 0.01376 | 0.036 | -47.229
-6 | -0.69 | 0.01249 | 0.036 | -55.218
-5.5 | -0.672 | 0.01188 | 0.036 | -56.568
-5 | -0.633 | 0.01138 | 0.036 | -55.645
-4.5 | -0.583 | 0.011 | 0.035 | -52.972
-4 | -0.525 | 0.0107 | 0.035 | -49.07
-3.5 | -0.463 | 0.01043 | 0.034 | -44.428
-3 | -0.398 | 0.01018 | 0.034 | -39.102
-2.5 | -0.331 | 0.00997 | 0.034 | -33.209
-2 | -0.263 | 0.00976 | 0.033 | -26.936
-1.5 | -0.194 | 0.00952 | 0.033 | -20.359
-1 | -0.124 | 0.00928 | 0.032 | -13.358
-0.5 | -0.054 | 0.00905 | 0.032 | -5.951
0 | 0.017 | 0.00888 | 0.032 | 1.863
0.5 | 0.087 | 0.00867 | 0.031 | 10.022
1 | 0.157 | 0.00808 | 0.031 | 19.467
1.5 | 0.228 | 0.00807 | 0.03 | 28.206
2 | 0.298 | 0.00813 | 0.03 | 36.609
2.5 | 0.368 | 0.00832 | 0.029 | 44.23
3 | 0.438 | 0.00866 | 0.028 | 50.562
3.5 | 0.491 | 0.00904 | 0.027 | 54.353
4 | 0.555 | 0.00992 | 0.026 | 55.972
4.5 | 0.62 | 0.01046 | 0.026 | 59.262
5 | 0.684 | 0.01108 | 0.025 | 61.705
5.5 | 0.747 | 0.01173 | 0.024 | 63.735
6 | 0.81 | 0.01247 | 0.024 | 64.997
6.5 | 0.873 | 0.0133 | 0.023 | 65.598
7 | 0.934 | 0.01423 | 0.022 | 65.66
7.5 | 0.994 | 0.01539 | 0.022 | 64.601
8 | 1.052 | 0.01669 | 0.021 | 63.007
8.5 | 1.1 | 0.02017 | 0.02 | 54.546
9 | 1.147 | 0.02204 | 0.019 | 52.034
9.5 | 1.186 | 0.02358 | 0.019 | 50.292
10 | 1.212 | 0.02605 | 0.018 | 46.538
10.5 | 1.221 | 0.02828 | 0.017 | 43.187
11 | 1.197 | 0.0308 | 0.016 | 38.875
11.5 | 1.085 | 0.03366 | 0.016 | 32.224
12 | 0.772 | 0.03694 | 0.015 | 20.893
12.5 | 0.801 | 0.04031 | 0.014 | 19.866
13 | 0.83 | 0.04323 | 0.013 | 19.193
13.5 | 0.859 | 0.04583 | 0.013 | 18.745
14 | 0.888 | 0.04915 | 0.012 | 18.059
14.5 | 0.917 | 0.05182 | 0.011 | 17.69
15 | 0.945 | 0.05474 | 0.011 | 17.27
15.5 | 0.974 | 0.05728 | 0.01 | 17.009

## 112. Re 10M Mach 0.50 (2)
BIGFOIL.COM POLAR EXPORT
HG 41
HG 41 |  |  |  | Cl Max: | 1.4636 | at alpha= | 13.5 | deg
XFOIL ncrit=9 |  |  |  | L/D Max: | 156.367 | at alpha= | 6 | deg
Re: | 10000000 |  |  | Cd Min: | 0.29166 | at alpha= | -20 | deg
Mach: | 0.5 |  |  | Cl=0 at alpha= | -0.46759 | deg
|  |  |  | @ Cl=0.1, Cd= | 0.005462
|  |  |  | @ Cl=0.4, Cd= | 0.0043429
|  |  |  | @ Cl=0.6, Cd= | 0.0044126
alpha (deg) | Cl | Cd | Cm | Cl/Cd
-20 | -0.9729 | 0.29166 | 0.1552 | -3.3357
-19.5 | -0.9497 | 0.28315 | 0.1494 | -3.3541
-19 | -0.9261 | 0.27507 | 0.1439 | -3.3668
-18.5 | -0.9031 | 0.2664 | 0.1382 | -3.39
-18 | -0.8818 | 0.25637 | 0.132 | -3.4396
-17.5 | -0.8606 | 0.24669 | 0.126 | -3.4886
-17 | -0.8412 | 0.2365 | 0.1197 | -3.5569
-16.5 | -0.8188 | 0.2282 | 0.1145 | -3.5881
-16 | -0.7987 | 0.21897 | 0.1089 | -3.6475
-15.5 | -0.7824 | 0.20858 | 0.1027 | -3.7511
-15 | -0.7711 | 0.19699 | 0.0958 | -3.9144
-14.5 | -0.7554 | 0.1874 | 0.0902 | -4.0309
-14 | -0.7422 | 0.17745 | 0.0845 | -4.1826
-13.5 | -0.7388 | 0.16558 | 0.0776 | -4.4619
-13 | -0.7481 | 0.15148 | 0.0691 | -4.9386
-12.5 | -0.7487 | 0.14041 | 0.0628 | -5.3322
-12 | -0.7556 | 0.1286 | 0.0561 | -5.8756
-11.5 | -0.7694 | 0.11642 | 0.0489 | -6.6088
-11 | -0.7868 | 0.10425 | 0.0416 | -7.5472
-10.5 | -0.8051 | 0.09231 | 0.0343 | -8.7217
-10 | -0.8234 | 0.08038 | 0.0265 | -10.2438
-9.5 | -0.8395 | 0.06757 | 0.0167 | -12.4242
-9 | -0.8526 | 0.05267 | 0.0021 | -16.1876
-8.5 | -0.8849 | 0.04225 | -0.0044 | -20.9444
-8 | -0.9256 | 0.03389 | -0.0011 | -27.3119
-7.5 | -0.946 | 0.0244 | 0.0032 | -38.7705
-7 | -0.9438 | 0.01548 | 0.0092 | -60.969
-6.5 | -0.8999 | 0.01039 | 0.0152 | -86.6121
-6 | -0.8263 | 0.00901 | 0.0188 | -91.7092
-5.5 | -0.7487 | 0.0084 | 0.0213 | -89.131
-5 | -0.6716 | 0.00795 | 0.0232 | -84.478
-4.5 | -0.5955 | 0.00755 | 0.0246 | -78.8742
-4 | -0.5198 | 0.00726 | 0.0256 | -71.5978
-3.5 | -0.445 | 0.00696 | 0.0263 | -63.9368
-3 | -0.3705 | 0.00674 | 0.0267 | -54.9703
-2.5 | -0.2966 | 0.00652 | 0.0269 | -45.4908
-2 | -0.2232 | 0.00632 | 0.0269 | -35.3165
-1.5 | -0.1501 | 0.00613 | 0.0266 | -24.4861
-1 | -0.0773 | 0.00592 | 0.0263 | -13.0574
-0.5 | -0.0047 | 0.00573 | 0.0258 | -0.82024
0 | 0.0678 | 0.00556 | 0.0251 | 12.1942
0.5 | 0.1401 | 0.00534 | 0.0244 | 26.236
1 | 0.2118 | 0.00501 | 0.0236 | 42.2754
1.5 | 0.2832 | 0.00463 | 0.0227 | 61.1663
2 | 0.3555 | 0.00441 | 0.0218 | 80.6122
2.5 | 0.4285 | 0.0043 | 0.0208 | 99.6512
3 | 0.5024 | 0.0043 | 0.0198 | 116.8372
3.5 | 0.5765 | 0.00435 | 0.0188 | 132.5287
4 | 0.6516 | 0.00455 | 0.0176 | 143.2088
4.5 | 0.7272 | 0.00485 | 0.0163 | 149.9381
5 | 0.8031 | 0.00527 | 0.015 | 152.3909
5.5 | 0.8791 | 0.00565 | 0.0138 | 155.5929
6 | 0.9554 | 0.00611 | 0.0127 | 156.3666
6.5 | 1.0316 | 0.00675 | 0.0115 | 152.8296
7 | 1.1074 | 0.00724 | 0.0109 | 152.9558
7.5 | 1.1811 | 0.00812 | 0.0102 | 145.4557
8.5 | 1.3176 | 0.01752 | -0.007 | 75.2055
9 | 1.3377 | 0.02182 | -0.0068 | 61.3061
9.5 | 1.358 | 0.02558 | -0.0051 | 53.0884
10 | 1.3778 | 0.02942 | -0.0034 | 46.8321
10.5 | 1.3968 | 0.03352 | -0.0018 | 41.6706
11 | 1.4142 | 0.03787 | -0.0003 | 37.3435
11.5 | 1.4266 | 0.04269 | 0.0011 | 33.4177
12 | 1.439 | 0.04766 | 0.0023 | 30.193
12.5 | 1.4517 | 0.05277 | 0.0034 | 27.5099
13 | 1.4599 | 0.05843 | 0.0042 | 24.9855
13.5 | 1.4636 | 0.06458 | 0.0047 | 22.6634
14 | 1.4633 | 0.07126 | 0.0049 | 20.5347
14.5 | 1.4583 | 0.07861 | 0.0045 | 18.5511
15 | 1.4426 | 0.08719 | 0.0032 | 16.5455
15.5 | 1.4225 | 0.09647 | 0.0011 | 14.7455
16 | 1.3963 | 0.10681 | -0.0021 | 13.0727
16.5 | 1.3676 | 0.11776 | -0.0062 | 11.6135
17 | 1.3398 | 0.12915 | -0.0112 | 10.374
17.5 | 1.3148 | 0.14075 | -0.0169 | 9.3414
18 | 1.2919 | 0.1527 | -0.0234 | 8.4604
18.5 | 1.2732 | 0.16462 | -0.0305 | 7.7342

## 113. Re 12M Mach 0.00 (1)
BIGFOIL.COM POLAR EXPORT
HG 41
HG 41 |  |  |  | Cl Max: | 1.433 | at alpha= | 16 | deg
JavaFoil+Calcfoil stall+Eppler ext transition |  |  |  | L/D Max: | 85.853 | at alpha= | 7 | deg
Re: | 12000000 |  |  | Cd Min: | 0.00776 | at alpha= | 1.5 | deg
Mach: | 0 |  |  | Cl=0 at alpha= | -0.11475 | deg
|  |  |  | @ Cl=0.1, Cd= | 0.008072
|  |  |  | @ Cl=0.4, Cd= | 0.00811
|  |  |  | @ Cl=0.6, Cd= | 0.0085443
alpha (deg) | Cl | Cd | Cm | Cl/Cd
-17 | -0.826 | 0.11286 | 0.021 | -7.32
-16.5 | -0.844 | 0.10601 | 0.022 | -7.958
-16 | -0.862 | 0.09734 | 0.023 | -8.855
-15.5 | -0.878 | 0.09005 | 0.023 | -9.753
-15 | -0.894 | 0.08217 | 0.024 | -10.88
-14.5 | -0.915 | 0.06918 | 0.025 | -13.233
-14 | -0.945 | 0.05279 | 0.027 | -17.905
-13.5 | -0.995 | 0.03196 | 0.03 | -31.146
-13 | -1.036 | 0.0208 | 0.032 | -49.812
-12.5 | -1.057 | 0.01692 | 0.033 | -62.449
-12 | -1.069 | 0.01385 | 0.033 | -77.142
-11.5 | -1.061 | 0.01463 | 0.033 | -72.483
-11 | -1.045 | 0.01396 | 0.033 | -74.828
-10.5 | -1.025 | 0.01346 | 0.033 | -76.179
-10 | -1.001 | 0.01298 | 0.033 | -77.166
-9.5 | -0.974 | 0.01251 | 0.033 | -77.839
-9 | -0.943 | 0.01213 | 0.033 | -77.715
-8.5 | -0.907 | 0.01177 | 0.032 | -77.092
-8 | -0.869 | 0.01146 | 0.032 | -75.824
-7.5 | -0.827 | 0.01116 | 0.032 | -74.149
-7 | -0.782 | 0.01088 | 0.032 | -71.894
-6.5 | -0.734 | 0.01062 | 0.032 | -69.103
-6 | -0.684 | 0.01039 | 0.031 | -65.813
-5.5 | -0.632 | 0.01017 | 0.031 | -62.102
-5 | -0.578 | 0.00998 | 0.031 | -57.856
-4.5 | -0.522 | 0.00979 | 0.03 | -53.316
-4 | -0.465 | 0.00961 | 0.03 | -48.39
-3.5 | -0.407 | 0.00947 | 0.03 | -42.974
-3 | -0.348 | 0.00933 | 0.03 | -37.336
-2.5 | -0.289 | 0.00919 | 0.029 | -31.409
-2 | -0.229 | 0.00902 | 0.029 | -25.344
-1.5 | -0.168 | 0.00885 | 0.028 | -19.006
-1 | -0.108 | 0.00865 | 0.028 | -12.431
-0.5 | -0.047 | 0.00851 | 0.028 | -5.485
0 | 0.014 | 0.00837 | 0.027 | 1.713
0.5 | 0.075 | 0.00824 | 0.027 | 9.141
1 | 0.136 | 0.00783 | 0.026 | 17.413
1.5 | 0.197 | 0.00776 | 0.026 | 25.431
2 | 0.258 | 0.00782 | 0.026 | 33.034
2.5 | 0.319 | 0.00794 | 0.025 | 40.192
3 | 0.38 | 0.00807 | 0.025 | 47.086
3.5 | 0.44 | 0.00819 | 0.024 | 53.786
4 | 0.501 | 0.00827 | 0.024 | 60.56
4.5 | 0.561 | 0.00841 | 0.023 | 66.801
5 | 0.622 | 0.00862 | 0.023 | 72.124
5.5 | 0.682 | 0.00884 | 0.022 | 77.167
6 | 0.742 | 0.00909 | 0.022 | 81.586
6.5 | 0.784 | 0.00986 | 0.021 | 79.466
7 | 0.834 | 0.00972 | 0.02 | 85.853
7.5 | 0.887 | 0.01118 | 0.019 | 79.333
8 | 0.939 | 0.01198 | 0.019 | 78.387
8.5 | 0.99 | 0.01278 | 0.018 | 77.431
9 | 1.035 | 0.01512 | 0.017 | 68.437
9.5 | 1.082 | 0.01628 | 0.017 | 66.473
10 | 1.128 | 0.01718 | 0.016 | 65.678
10.5 | 1.172 | 0.01811 | 0.015 | 64.739
11 | 1.214 | 0.0191 | 0.015 | 63.536
11.5 | 1.251 | 0.02079 | 0.014 | 60.173
12 | 1.287 | 0.02198 | 0.013 | 58.544
12.5 | 1.319 | 0.02278 | 0.013 | 57.918
13 | 1.348 | 0.02422 | 0.012 | 55.643
13.5 | 1.372 | 0.02571 | 0.011 | 53.366
14 | 1.393 | 0.02734 | 0.011 | 50.941
14.5 | 1.409 | 0.02906 | 0.01 | 48.472
15 | 1.421 | 0.03084 | 0.009 | 46.075
15.5 | 1.429 | 0.03274 | 0.009 | 43.643
16 | 1.433 | 0.03492 | 0.008 | 41.02
16.5 | 1.432 | 0.03723 | 0.007 | 38.47
17 | 1.428 | 0.03953 | 0.007 | 36.125
17.5 | 1.418 | 0.04205 | 0.006 | 33.721
18 | 1.404 | 0.04468 | 0.005 | 31.426
18.5 | 1.386 | 0.04768 | 0.005 | 29.079
19 | 1.366 | 0.05071 | 0.004 | 26.935
19.5 | 1.342 | 0.05387 | 0.003 | 24.92
20 | 1.317 | 0.05727 | 0.003 | 22.987

## 114. Re 12M Mach 0.00 (2)
BIGFOIL.COM POLAR EXPORT
HG 41
HG 41 |  |  |  | Cl Max: | 1.7236 | at alpha= | 19 | deg
XFOIL ncrit=9 |  |  |  | L/D Max: | 153.427 | at alpha= | 7 | deg
Re: | 12000000 |  |  | Cd Min: | 0.07285 | at alpha= | 20 | deg
Mach: | 0 |  |  | Cl=0 at alpha= | -0.34057 | deg
|  |  |  | @ Cl=0.1, Cd= | 0.0050818
|  |  |  | @ Cl=0.4, Cd= | 0.0040804
|  |  |  | @ Cl=0.6, Cd= | 0.0044286
alpha (deg) | Cl | Cd | Cm | Cl/Cd
-20 | -1.9778 | 0.0284 | -0.0051 | -69.6408
-19.5 | -1.9678 | 0.02571 | -0.0018 | -76.5383
-19 | -1.955 | 0.02361 | 0.0025 | -82.8039
-18.5 | -1.9399 | 0.02204 | 0.0078 | -88.0172
-18 | -1.914 | 0.02073 | 0.0119 | -92.33
-17.5 | -1.8786 | 0.01953 | 0.0147 | -96.1905
-17 | -1.8394 | 0.01846 | 0.017 | -99.6425
-16.5 | -1.797 | 0.0175 | 0.019 | -102.6857
-16 | -1.7521 | 0.01665 | 0.0206 | -105.2312
-15.5 | -1.7054 | 0.01587 | 0.0221 | -107.4606
-15 | -1.657 | 0.01517 | 0.0233 | -109.2287
-14.5 | -1.6075 | 0.01451 | 0.0245 | -110.7857
-14 | -1.5569 | 0.0139 | 0.0254 | -112.0072
-13.5 | -1.5057 | 0.01329 | 0.0263 | -113.2957
-13 | -1.4543 | 0.01263 | 0.0272 | -115.1465
-12.5 | -1.4021 | 0.01202 | 0.0279 | -116.6473
-12 | -1.3489 | 0.01147 | 0.0286 | -117.6024
-11.5 | -1.2948 | 0.01099 | 0.0291 | -117.8162
-11 | -1.2399 | 0.01058 | 0.0294 | -117.1928
-10.5 | -1.1845 | 0.01018 | 0.0298 | -116.3556
-10 | -1.1291 | 0.00974 | 0.0301 | -115.924
-9.5 | -1.0733 | 0.00932 | 0.0303 | -115.1609
-9 | -1.0169 | 0.00896 | 0.0304 | -113.4933
-8.5 | -0.9599 | 0.00866 | 0.0305 | -110.843
-8 | -0.9026 | 0.00836 | 0.0305 | -107.9665
-7.5 | -0.8454 | 0.00802 | 0.0305 | -105.4115
-7 | -0.7876 | 0.00776 | 0.0304 | -101.4948
-6.5 | -0.7294 | 0.00754 | 0.0302 | -96.7374
-6 | -0.6712 | 0.00727 | 0.0301 | -92.3246
-5.5 | -0.6127 | 0.00704 | 0.0298 | -87.0312
-5 | -0.5538 | 0.00687 | 0.0295 | -80.6114
-4.5 | -0.495 | 0.00665 | 0.0292 | -74.4361
-4 | -0.4359 | 0.00647 | 0.0288 | -67.3725
-3.5 | -0.3766 | 0.00631 | 0.0284 | -59.683
-3 | -0.3173 | 0.00614 | 0.0279 | -51.6775
-2.5 | -0.2578 | 0.00598 | 0.0274 | -43.1104
-2 | -0.1982 | 0.00585 | 0.0269 | -33.8803
-1.5 | -0.1386 | 0.00568 | 0.0263 | -24.4014
-1 | -0.0788 | 0.00554 | 0.0257 | -14.2238
-0.5 | -0.0191 | 0.00538 | 0.025 | -3.5502
0 | 0.0408 | 0.00526 | 0.0243 | 7.7567
0.5 | 0.1006 | 0.00508 | 0.0236 | 19.8031
1 | 0.1601 | 0.00483 | 0.0228 | 33.147
2 | 0.2791 | 0.00433 | 0.0212 | 64.4573
2.5 | 0.3389 | 0.00416 | 0.0203 | 81.4663
3 | 0.3989 | 0.00408 | 0.0194 | 97.7696
3.5 | 0.4591 | 0.0041 | 0.0184 | 111.9756
4 | 0.5192 | 0.00418 | 0.0174 | 124.2105
4.5 | 0.5794 | 0.00435 | 0.0162 | 133.1954
5 | 0.6397 | 0.00458 | 0.0151 | 139.6725
5.5 | 0.6998 | 0.00478 | 0.0139 | 146.4017
6 | 0.7596 | 0.00513 | 0.0127 | 148.0702
6.5 | 0.8189 | 0.00549 | 0.0114 | 149.1621
7 | 0.8776 | 0.00572 | 0.0105 | 153.4266
7.5 | 0.9347 | 0.0061 | 0.0096 | 153.2295
8 | 0.9903 | 0.00663 | 0.009 | 149.3665
8.5 | 1.0531 | 0.00741 | 0.0064 | 142.1188
9 | 1.1162 | 0.00859 | 0.0032 | 129.9418
9.5 | 1.1726 | 0.00934 | 0.0018 | 125.546
10 | 1.2277 | 0.00998 | 0.0008 | 123.016
10.5 | 1.2827 | 0.01061 | -0.0003 | 120.8954
11 | 1.3373 | 0.01128 | -0.0015 | 118.555
11.5 | 1.3911 | 0.01205 | -0.0028 | 115.444
12 | 1.4436 | 0.01302 | -0.0043 | 110.8756
12.5 | 1.4974 | 0.01474 | -0.0082 | 101.5875
13 | 1.5465 | 0.01685 | -0.0121 | 91.7804
13.5 | 1.5801 | 0.0193 | -0.0137 | 81.8705
14 | 1.6077 | 0.02174 | -0.0139 | 73.9512
14.5 | 1.6305 | 0.02451 | -0.014 | 66.5239
15 | 1.649 | 0.02756 | -0.0137 | 59.8331
15.5 | 1.6622 | 0.03106 | -0.0133 | 53.5158
16 | 1.6752 | 0.03463 | -0.013 | 48.3742
16.5 | 1.689 | 0.03827 | -0.0129 | 44.1338
17 | 1.701 | 0.04219 | -0.0129 | 40.3176
17.5 | 1.7107 | 0.04643 | -0.0131 | 36.8447
18 | 1.7176 | 0.05098 | -0.0133 | 33.6916
18.5 | 1.7218 | 0.05593 | -0.0136 | 30.7849
19 | 1.7236 | 0.06122 | -0.0141 | 28.1542
19.5 | 1.7227 | 0.06687 | -0.0148 | 25.7619
20 | 1.7203 | 0.07285 | -0.0158 | 23.6143

## 115. Re 12M Mach 0.10 (1)
BIGFOIL.COM POLAR EXPORT
HG 41
HG 41 |  |  |  | Cl Max: | 1.42 | at alpha= | 16 | deg
JavaFoil+Calcfoil stall+Eppler ext transition |  |  |  | L/D Max: | 84.886 | at alpha= | 7 | deg
Re: | 12000000 |  |  | Cd Min: | 0.00776 | at alpha= | 1.5 | deg
Mach: | 0.1 |  |  | Cl=0 at alpha= | -0.11475 | deg
|  |  |  | @ Cl=0.1, Cd= | 0.0081048
|  |  |  | @ Cl=0.4, Cd= | 0.0081195
|  |  |  | @ Cl=0.6, Cd= | 0.0085662
alpha (deg) | Cl | Cd | Cm | Cl/Cd
-16.5 | -0.8 | 0.11032 | 0.021 | -7.249
-16 | -0.819 | 0.10342 | 0.022 | -7.922
-15.5 | -0.839 | 0.0949 | 0.022 | -8.844
-15 | -0.857 | 0.08761 | 0.023 | -9.784
-14.5 | -0.873 | 0.07956 | 0.024 | -10.979
-14 | -0.896 | 0.06649 | 0.025 | -13.476
-13.5 | -0.931 | 0.04825 | 0.028 | -19.304
-13 | -0.998 | 0.02492 | 0.031 | -40.042
-12.5 | -1.026 | 0.01867 | 0.032 | -54.975
-12 | -1.048 | 0.01559 | 0.033 | -67.201
-11.5 | -1.05 | 0.01493 | 0.033 | -70.274
-11 | -1.036 | 0.01416 | 0.033 | -73.197
-10.5 | -1.019 | 0.01361 | 0.033 | -74.865
-10 | -0.997 | 0.0131 | 0.033 | -76.109
-9.5 | -0.971 | 0.01261 | 0.033 | -77.004
-9 | -0.941 | 0.01221 | 0.033 | -77.078
-8.5 | -0.907 | 0.01188 | 0.033 | -76.407
-8 | -0.87 | 0.01152 | 0.032 | -75.504
-7.5 | -0.829 | 0.01121 | 0.032 | -73.912
-7 | -0.784 | 0.01092 | 0.032 | -71.759
-6.5 | -0.736 | 0.01066 | 0.032 | -69.045
-6 | -0.686 | 0.01043 | 0.031 | -65.815
-5.5 | -0.634 | 0.0102 | 0.031 | -62.152
-5 | -0.58 | 0.01001 | 0.031 | -57.93
-4.5 | -0.524 | 0.00982 | 0.031 | -53.421
-4 | -0.467 | 0.00964 | 0.03 | -48.468
-3.5 | -0.409 | 0.00949 | 0.03 | -43.095
-3 | -0.35 | 0.00934 | 0.03 | -37.454
-2.5 | -0.29 | 0.0092 | 0.029 | -31.515
-2 | -0.23 | 0.00904 | 0.029 | -25.429
-1.5 | -0.169 | 0.00886 | 0.029 | -19.079
-1 | -0.108 | 0.00866 | 0.028 | -12.479
-0.5 | -0.047 | 0.00852 | 0.028 | -5.508
0 | 0.014 | 0.0084 | 0.027 | 1.715
0.5 | 0.076 | 0.00827 | 0.027 | 9.157
1 | 0.137 | 0.00785 | 0.027 | 17.45
1.5 | 0.198 | 0.00776 | 0.026 | 25.548
2 | 0.259 | 0.00784 | 0.026 | 33.089
2.5 | 0.321 | 0.00796 | 0.025 | 40.264
3 | 0.382 | 0.00809 | 0.025 | 47.154
3.5 | 0.443 | 0.00819 | 0.024 | 54.061
4 | 0.504 | 0.00832 | 0.024 | 60.543
4.5 | 0.564 | 0.00846 | 0.023 | 66.725
5 | 0.625 | 0.00864 | 0.023 | 72.326
5.5 | 0.685 | 0.00886 | 0.022 | 77.373
6 | 0.746 | 0.00916 | 0.022 | 81.39
6.5 | 0.785 | 0.00982 | 0.021 | 79.896
7 | 0.837 | 0.00986 | 0.02 | 84.886
7.5 | 0.89 | 0.01131 | 0.019 | 78.681
8 | 0.943 | 0.01212 | 0.019 | 77.791
8.5 | 0.994 | 0.01292 | 0.018 | 76.928
9 | 1.039 | 0.01528 | 0.017 | 67.98
9.5 | 1.086 | 0.01648 | 0.017 | 65.926
10 | 1.132 | 0.01737 | 0.016 | 65.174
10.5 | 1.176 | 0.01833 | 0.015 | 64.179
11 | 1.216 | 0.01987 | 0.015 | 61.21
11.5 | 1.254 | 0.02107 | 0.014 | 59.523
12 | 1.289 | 0.02228 | 0.013 | 57.875
12.5 | 1.321 | 0.02311 | 0.013 | 57.157
13 | 1.348 | 0.02458 | 0.012 | 54.849
13.5 | 1.372 | 0.02612 | 0.012 | 52.515
14 | 1.39 | 0.02778 | 0.011 | 50.033
14.5 | 1.404 | 0.02956 | 0.01 | 47.514
15 | 1.414 | 0.03139 | 0.01 | 45.057
15.5 | 1.419 | 0.0335 | 0.009 | 42.372
16 | 1.42 | 0.0356 | 0.008 | 39.896
16.5 | 1.417 | 0.03798 | 0.008 | 37.305
17 | 1.409 | 0.04037 | 0.007 | 34.903
17.5 | 1.395 | 0.04302 | 0.006 | 32.439
18 | 1.377 | 0.04575 | 0.005 | 30.106
18.5 | 1.355 | 0.0489 | 0.005 | 27.713
19 | 1.33 | 0.05206 | 0.004 | 25.547
19.5 | 1.302 | 0.0554 | 0.003 | 23.5
20 | 1.271 | 0.05934 | 0.003 | 21.413

## 116. Re 12M Mach 0.10 (2)
BIGFOIL.COM POLAR EXPORT
HG 41
HG 41 |  |  |  | Cl Max: | 1.7105 | at alpha= | 19 | deg
XFOIL ncrit=9 |  |  |  | L/D Max: | 153.809 | at alpha= | 7 | deg
Re: | 12000000 |  |  | Cd Min: | 0.07718 | at alpha= | 20 | deg
Mach: | 0.1 |  |  | Cl=0 at alpha= | -0.34494 | deg
|  |  |  | @ Cl=0.1, Cd= | 0.0050951
|  |  |  | @ Cl=0.4, Cd= | 0.0040926
|  |  |  | @ Cl=0.6, Cd= | 0.0044284
alpha (deg) | Cl | Cd | Cm | Cl/Cd
-20 | -1.9595 | 0.03277 | -0.011 | -59.7955
-19.5 | -1.9512 | 0.0293 | -0.0088 | -66.5939
-19 | -1.9431 | 0.0263 | -0.0053 | -73.8821
-18.5 | -1.9311 | 0.02402 | -0.0008 | -80.3955
-18 | -1.9182 | 0.02231 | 0.0051 | -85.9794
-17.5 | -1.8898 | 0.02088 | 0.0092 | -90.5077
-17 | -1.8532 | 0.0196 | 0.0122 | -94.551
-16.5 | -1.8127 | 0.01844 | 0.0147 | -98.3026
-16 | -1.769 | 0.01741 | 0.0169 | -101.6083
-15.5 | -1.7226 | 0.01649 | 0.0188 | -104.4633
-15 | -1.6742 | 0.01568 | 0.0204 | -106.773
-14.5 | -1.6243 | 0.01494 | 0.0218 | -108.7216
-14 | -1.5731 | 0.01426 | 0.0231 | -110.3156
-13.5 | -1.5209 | 0.01364 | 0.0242 | -111.5029
-13 | -1.4682 | 0.013 | 0.0252 | -112.9385
-12.5 | -1.4153 | 0.01233 | 0.0262 | -114.7851
-12 | -1.3616 | 0.01171 | 0.027 | -116.2767
-11.5 | -1.3069 | 0.01118 | 0.0277 | -116.8962
-11 | -1.2513 | 0.01072 | 0.0283 | -116.7257
-10.5 | -1.1952 | 0.0103 | 0.0288 | -116.0388
-10 | -1.1388 | 0.00989 | 0.0292 | -115.1466
-9.5 | -1.0823 | 0.00945 | 0.0295 | -114.5291
-9 | -1.0253 | 0.00905 | 0.0298 | -113.2928
-8.5 | -0.9677 | 0.00872 | 0.03 | -110.9748
-8 | -0.9096 | 0.00844 | 0.03 | -107.7725
-7.5 | -0.8518 | 0.00808 | 0.0301 | -105.4208
-7 | -0.7934 | 0.0078 | 0.0301 | -101.7179
-6.5 | -0.7346 | 0.00757 | 0.03 | -97.041
-6 | -0.6759 | 0.00731 | 0.0299 | -92.4624
-5.5 | -0.6169 | 0.00707 | 0.0297 | -87.256
-5 | -0.5575 | 0.00689 | 0.0294 | -80.9144
-4.5 | -0.4982 | 0.00667 | 0.0291 | -74.6927
-4 | -0.4386 | 0.00649 | 0.0288 | -67.5809
-3.5 | -0.3788 | 0.00632 | 0.0283 | -59.9367
-3 | -0.319 | 0.00616 | 0.0279 | -51.7857
-2.5 | -0.2591 | 0.00599 | 0.0274 | -43.2554
-2 | -0.1991 | 0.00585 | 0.0269 | -34.0342
-1.5 | -0.1391 | 0.00568 | 0.0263 | -24.4894
-1 | -0.0789 | 0.00555 | 0.0257 | -14.2162
-0.5 | -0.0187 | 0.00538 | 0.0251 | -3.4758
0 | 0.0416 | 0.00527 | 0.0244 | 7.8937
0.5 | 0.1017 | 0.00509 | 0.0237 | 19.9804
1 | 0.1616 | 0.00484 | 0.0229 | 33.3884
2.5 | 0.3416 | 0.00417 | 0.0203 | 81.9185
3 | 0.402 | 0.00409 | 0.0194 | 98.2885
3.5 | 0.4626 | 0.00411 | 0.0184 | 112.5547
4 | 0.5231 | 0.00419 | 0.0174 | 124.8449
4.5 | 0.5839 | 0.00437 | 0.0163 | 133.6156
5 | 0.6446 | 0.00459 | 0.0151 | 140.4357
5.5 | 0.7052 | 0.00481 | 0.0139 | 146.6112
6 | 0.7654 | 0.00515 | 0.0127 | 148.6214
6.5 | 0.8252 | 0.00552 | 0.0115 | 149.4928
7 | 0.8844 | 0.00575 | 0.0105 | 153.8087
7.5 | 0.9421 | 0.00614 | 0.0096 | 153.4365
8 | 0.9982 | 0.00668 | 0.009 | 149.4311
8.5 | 1.0615 | 0.00747 | 0.0064 | 142.1017
9.5 | 1.1821 | 0.00947 | 0.0019 | 124.8258
10 | 1.2376 | 0.01014 | 0.0008 | 122.0513
10.5 | 1.2931 | 0.0108 | -0.0002 | 119.7315
11 | 1.3481 | 0.01152 | -0.0014 | 117.0226
11.5 | 1.4023 | 0.01235 | -0.0028 | 113.5466
12 | 1.4553 | 0.01352 | -0.0048 | 107.6405
12.5 | 1.5098 | 0.01569 | -0.0097 | 96.2269
13 | 1.5547 | 0.01795 | -0.0129 | 86.6128
13.5 | 1.5821 | 0.0205 | -0.0132 | 77.1756
14 | 1.6083 | 0.02307 | -0.0132 | 69.7139
14.5 | 1.628 | 0.02613 | -0.0131 | 62.3039
15 | 1.6443 | 0.0294 | -0.0127 | 55.9286
15.5 | 1.6575 | 0.03292 | -0.0122 | 50.3493
16 | 1.6718 | 0.03653 | -0.012 | 45.7651
16.5 | 1.6847 | 0.04042 | -0.0119 | 41.6799
17 | 1.6952 | 0.04459 | -0.0119 | 38.0175
17.5 | 1.703 | 0.04911 | -0.012 | 34.6773
18 | 1.7083 | 0.05399 | -0.0123 | 31.641
18.5 | 1.7103 | 0.05926 | -0.0127 | 28.861
19 | 1.7105 | 0.06487 | -0.0133 | 26.3681
19.5 | 1.7078 | 0.07087 | -0.0141 | 24.0976
20 | 1.7035 | 0.07718 | -0.0152 | 22.0718

## 117. Re 12M Mach 0.25 (1)
BIGFOIL.COM POLAR EXPORT
HG 41
HG 41 |  |  |  | Cl Max: | 1.363 | at alpha= | 14 | deg
JavaFoil+Calcfoil stall+Eppler ext transition |  |  |  | L/D Max: | 77.343 | at alpha= | 5.5 | deg
Re: | 12000000 |  |  | Cd Min: | 0.00783 | at alpha= | 1.5 | deg
Mach: | 0.25 |  |  | Cl=0 at alpha= | -0.11905 | deg
|  |  |  | @ Cl=0.1, Cd= | 0.0081833
|  |  |  | @ Cl=0.4, Cd= | 0.0082191
|  |  |  | @ Cl=0.6, Cd= | 0.0086906
alpha (deg) | Cl | Cd | Cm | Cl/Cd
-15.5 | -0.522 | 0.12032 | 0.018 | -4.336
-15 | -0.571 | 0.11216 | 0.019 | -5.093
-14.5 | -0.615 | 0.10468 | 0.019 | -5.878
-14 | -0.655 | 0.09645 | 0.02 | -6.794
-13.5 | -0.692 | 0.0885 | 0.021 | -7.814
-13 | -0.724 | 0.08151 | 0.022 | -8.877
-12.5 | -0.754 | 0.07256 | 0.023 | -10.388
-12 | -0.782 | 0.06314 | 0.024 | -12.38
-11.5 | -0.856 | 0.03317 | 0.03 | -25.799
-11 | -0.936 | 0.01662 | 0.033 | -56.308
-10.5 | -0.958 | 0.01373 | 0.034 | -69.762
-10 | -0.956 | 0.01407 | 0.034 | -67.94
-9.5 | -0.944 | 0.01339 | 0.034 | -70.468
-9 | -0.925 | 0.01286 | 0.034 | -71.915
-8.5 | -0.9 | 0.01237 | 0.033 | -72.773
-8 | -0.87 | 0.01198 | 0.033 | -72.571
-7.5 | -0.834 | 0.01159 | 0.033 | -71.947
-7 | -0.792 | 0.01126 | 0.033 | -70.402
-6.5 | -0.747 | 0.01095 | 0.033 | -68.241
-6 | -0.699 | 0.01065 | 0.032 | -65.605
-5.5 | -0.647 | 0.01041 | 0.032 | -62.177
-5 | -0.593 | 0.0102 | 0.032 | -58.159
-4.5 | -0.537 | 0.00999 | 0.031 | -53.742
-4 | -0.479 | 0.00977 | 0.031 | -48.985
-3.5 | -0.42 | 0.00962 | 0.031 | -43.59
-3 | -0.359 | 0.00947 | 0.031 | -37.919
-2.5 | -0.298 | 0.0093 | 0.03 | -32.019
-2 | -0.236 | 0.00914 | 0.03 | -25.82
-1.5 | -0.174 | 0.00894 | 0.029 | -19.419
-1 | -0.111 | 0.00876 | 0.029 | -12.678
-0.5 | -0.048 | 0.00861 | 0.029 | -5.6
0 | 0.015 | 0.00846 | 0.028 | 1.75
0.5 | 0.078 | 0.00833 | 0.028 | 9.341
1 | 0.141 | 0.00791 | 0.027 | 17.797
1.5 | 0.204 | 0.00783 | 0.027 | 26.007
2 | 0.267 | 0.00791 | 0.026 | 33.712
2.5 | 0.329 | 0.00804 | 0.026 | 40.963
3 | 0.392 | 0.0082 | 0.025 | 47.826
3.5 | 0.455 | 0.00835 | 0.025 | 54.445
4 | 0.517 | 0.00846 | 0.024 | 61.133
4.5 | 0.58 | 0.00861 | 0.024 | 67.31
5 | 0.642 | 0.00886 | 0.023 | 72.464
5.5 | 0.704 | 0.0091 | 0.023 | 77.343
6 | 0.743 | 0.00964 | 0.022 | 77.084
6.5 | 0.798 | 0.01053 | 0.021 | 75.798
7 | 0.854 | 0.01122 | 0.02 | 76.098
7.5 | 0.909 | 0.01203 | 0.02 | 75.547
8 | 0.963 | 0.0129 | 0.019 | 74.619
8.5 | 1.015 | 0.01374 | 0.018 | 73.87
9 | 1.061 | 0.01625 | 0.018 | 65.283
9.5 | 1.109 | 0.01752 | 0.017 | 63.274
10 | 1.154 | 0.01852 | 0.016 | 62.297
10.5 | 1.196 | 0.01959 | 0.016 | 61.038
11 | 1.234 | 0.02134 | 0.015 | 57.798
11.5 | 1.268 | 0.0227 | 0.014 | 55.865
12 | 1.299 | 0.02404 | 0.014 | 54.029
12.5 | 1.325 | 0.02508 | 0.013 | 52.817
13 | 1.344 | 0.02675 | 0.012 | 50.247
13.5 | 1.357 | 0.02857 | 0.012 | 47.483
14 | 1.363 | 0.03054 | 0.011 | 44.614
14.5 | 1.362 | 0.03268 | 0.01 | 41.673
15 | 1.353 | 0.03498 | 0.01 | 38.688
15.5 | 1.338 | 0.03751 | 0.009 | 35.673
16 | 1.315 | 0.04016 | 0.008 | 32.746
16.5 | 1.285 | 0.04301 | 0.008 | 29.875
17 | 1.247 | 0.04635 | 0.007 | 26.909
17.5 | 1.2 | 0.04978 | 0.006 | 24.102
18 | 1.145 | 0.0539 | 0.006 | 21.236
18.5 | 1.083 | 0.05864 | 0.005 | 18.465
19 | 1.016 | 0.06351 | 0.004 | 15.993

## 118. Re 12M Mach 0.25 (2)
BIGFOIL.COM POLAR EXPORT
HG 41
HG 41 |  |  |  | Cl Max: | 1.6559 | at alpha= | 17.5 | deg
XFOIL ncrit=9 |  |  |  | L/D Max: | 155.632 | at alpha= | 7 | deg
Re: | 12000000 |  |  | Cd Min: | 0.21335 | at alpha= | -20 | deg
Mach: | 0.25 |  |  | Cl=0 at alpha= | -0.3656 | deg
|  |  |  | @ Cl=0.1, Cd= | 0.0051421
|  |  |  | @ Cl=0.4, Cd= | 0.0041348
|  |  |  | @ Cl=0.6, Cd= | 0.0044284
alpha (deg) | Cl | Cd | Cm | Cl/Cd
-20 | -1.0077 | 0.21335 | 0.104 | -4.7232
-19.5 | -1.0514 | 0.19124 | 0.0877 | -5.4978
-19 | -1.4189 | 0.11414 | 0.0272 | -12.4312
-18.5 | -1.6488 | 0.07105 | -0.004 | -23.2062
-18 | -1.7206 | 0.05313 | -0.0167 | -32.3847
-17.5 | -1.7586 | 0.04214 | -0.0218 | -41.7323
-17 | -1.7805 | 0.0345 | -0.0224 | -51.6087
-16.5 | -1.7966 | 0.02883 | -0.0192 | -62.317
-16 | -1.8014 | 0.02511 | -0.0127 | -71.7403
-15.5 | -1.7886 | 0.02264 | -0.0055 | -79.0018
-15 | -1.7528 | 0.02055 | -0.0007 | -85.2944
-14.5 | -1.7084 | 0.01884 | 0.0034 | -90.6794
-14 | -1.6586 | 0.01742 | 0.0068 | -95.2124
-13.5 | -1.6056 | 0.01619 | 0.0099 | -99.1723
-13 | -1.55 | 0.01513 | 0.0126 | -102.4455
-12.5 | -1.4926 | 0.01421 | 0.015 | -105.0387
-12 | -1.4342 | 0.01339 | 0.0171 | -107.1098
-11.5 | -1.3748 | 0.01265 | 0.019 | -108.6798
-11 | -1.3159 | 0.01184 | 0.0208 | -111.1402
-10.5 | -1.256 | 0.01116 | 0.0223 | -112.5448
-10 | -1.1953 | 0.0106 | 0.0236 | -112.7642
-9.5 | -1.134 | 0.01011 | 0.0247 | -112.1662
-9 | -1.0727 | 0.00965 | 0.0257 | -111.1606
-8.5 | -1.0115 | 0.00917 | 0.0265 | -110.3053
-8 | -0.9499 | 0.00876 | 0.0272 | -108.4361
-7.5 | -0.888 | 0.00843 | 0.0277 | -105.3381
-7 | -0.8262 | 0.00808 | 0.0282 | -102.2525
-6.5 | -0.7643 | 0.00776 | 0.0285 | -98.4923
-6 | -0.7022 | 0.00749 | 0.0287 | -93.7517
-5.5 | -0.6401 | 0.00723 | 0.0288 | -88.5339
-5 | -0.5779 | 0.00699 | 0.0288 | -82.6753
-4.5 | -0.5156 | 0.00678 | 0.0287 | -76.0472
-4 | -0.4534 | 0.00658 | 0.0285 | -68.9058
-3.5 | -0.391 | 0.00641 | 0.0282 | -60.9984
-3 | -0.3287 | 0.00622 | 0.0279 | -52.8457
-2.5 | -0.2663 | 0.00607 | 0.0275 | -43.8715
-2 | -0.2039 | 0.00589 | 0.0271 | -34.618
-1.5 | -0.1416 | 0.00574 | 0.0265 | -24.669
-1 | -0.0791 | 0.00558 | 0.0259 | -14.1756
-0.5 | -0.0168 | 0.00542 | 0.0253 | -3.0996
0 | 0.0457 | 0.00529 | 0.0246 | 8.6389
0.5 | 0.1081 | 0.00512 | 0.0239 | 21.1133
1 | 0.1702 | 0.00487 | 0.0231 | 34.9487
1.5 | 0.2321 | 0.00456 | 0.0223 | 50.8991
2 | 0.2943 | 0.00434 | 0.0214 | 67.8111
2.5 | 0.3567 | 0.00419 | 0.0205 | 85.1313
3 | 0.4194 | 0.00411 | 0.0196 | 102.0438
3.5 | 0.4824 | 0.00413 | 0.0186 | 116.8039
4 | 0.5453 | 0.00423 | 0.0175 | 128.9125
4.5 | 0.6087 | 0.00446 | 0.0163 | 136.4798
5 | 0.672 | 0.00468 | 0.0151 | 143.5897
5.5 | 0.7353 | 0.00496 | 0.014 | 148.246
6 | 0.7982 | 0.00529 | 0.0127 | 150.8885
6.5 | 0.8608 | 0.00568 | 0.0115 | 151.5493
7 | 0.9229 | 0.00593 | 0.0106 | 155.6324
7.5 | 0.9836 | 0.00638 | 0.0098 | 154.1693
8 | 1.0424 | 0.007 | 0.0092 | 148.9143
8.5 | 1.1085 | 0.008 | 0.0065 | 138.5625
9 | 1.1755 | 0.00952 | 0.0029 | 123.4769
9.5 | 1.235 | 0.01031 | 0.0018 | 119.7866
10 | 1.2932 | 0.01113 | 0.0008 | 116.1905
10.5 | 1.3513 | 0.01205 | -0.0005 | 112.1411
11 | 1.4112 | 0.01352 | -0.0036 | 104.3787
11.5 | 1.4672 | 0.01593 | -0.0081 | 92.103
12 | 1.5092 | 0.01869 | -0.0108 | 80.7491
12.5 | 1.5351 | 0.02154 | -0.0104 | 71.2674
13 | 1.5577 | 0.02465 | -0.01 | 63.1927
13.5 | 1.5786 | 0.02781 | -0.0094 | 56.7638
14 | 1.5923 | 0.03158 | -0.0087 | 50.4212
14.5 | 1.6051 | 0.03556 | -0.0081 | 45.1378
15 | 1.6188 | 0.0396 | -0.0076 | 40.8788
15.5 | 1.6316 | 0.04382 | -0.0072 | 37.2341
16 | 1.6421 | 0.04837 | -0.007 | 33.9487
16.5 | 1.6495 | 0.05328 | -0.007 | 30.9591
17 | 1.6541 | 0.05854 | -0.007 | 28.2559
17.5 | 1.6559 | 0.06425 | -0.0074 | 25.7728
18 | 1.6535 | 0.07047 | -0.008 | 23.4639
18.5 | 1.6456 | 0.07751 | -0.009 | 21.2308
19 | 1.6367 | 0.08478 | -0.0103 | 19.3053
19.5 | 1.6301 | 0.09193 | -0.0118 | 17.732
20 | 1.6217 | 0.0994 | -0.0137 | 16.3149

## 119. Re 12M Mach 0.50 (1)
BIGFOIL.COM POLAR EXPORT
HG 41
HG 41 |  |  |  | Cl Max: | 1.223 | at alpha= | 10.5 | deg
JavaFoil+Calcfoil stall+Eppler ext transition |  |  |  | L/D Max: | 66.234 | at alpha= | 6.5 | deg
Re: | 12000000 |  |  | Cd Min: | 0.0082 | at alpha= | 1.5 | deg
Mach: | 0.5 |  |  | Cl=0 at alpha= | -0.11972 | deg
|  |  |  | @ Cl=0.1, Cd= | 0.0086309
|  |  |  | @ Cl=0.4, Cd= | 0.0086789
|  |  |  | @ Cl=0.6, Cd= | 0.010081
alpha (deg) | Cl | Cd | Cm | Cl/Cd
-20 | -1.109 | 0.17919 | 0.024 | -6.191
-19.5 | -1.082 | 0.17588 | 0.023 | -6.151
-19 | -1.055 | 0.16395 | 0.023 | -6.435
-18.5 | -1.028 | 0.1578 | 0.023 | -6.516
-18 | -1.001 | 0.14507 | 0.023 | -6.902
-17.5 | -0.975 | 0.13469 | 0.024 | -7.237
-17 | -0.949 | 0.12455 | 0.024 | -7.623
-16.5 | -0.921 | 0.1205 | 0.024 | -7.641
-16 | -0.896 | 0.10995 | 0.024 | -8.15
-15.5 | -0.877 | 0.09589 | 0.026 | -9.15
-15 | -0.835 | 0.10782 | 0.022 | -7.743
-14.5 | -0.815 | 0.09354 | 0.025 | -8.711
-14 | -0.813 | 0.06896 | 0.029 | -11.795
-13.5 | -0.752 | 0.09391 | 0.022 | -8.005
-13 | -0.736 | 0.07807 | 0.025 | -9.423
-12.5 | -0.782 | 0.03325 | 0.034 | -23.52
-12 | -0.671 | 0.07939 | 0.023 | -8.448
-11.5 | -0.691 | 0.04373 | 0.032 | -15.799
-11 | -0.615 | 0.07217 | 0.022 | -8.518
-10.5 | -0.631 | 0.03998 | 0.031 | -15.788
-10 | -0.566 | 0.05955 | 0.025 | -9.499
-9.5 | -0.624 | 0.01856 | 0.036 | -33.63
-9 | -0.517 | 0.04829 | 0.027 | -10.707
-8.5 | -0.581 | 0.01377 | 0.037 | -42.184
-8 | -0.463 | 0.04131 | 0.027 | -11.21
-7.5 | -0.422 | 0.04737 | 0.023 | -8.911
-7 | -0.393 | 0.04565 | 0.023 | -8.605
-6.5 | -0.65 | 0.01339 | 0.036 | -48.551
-6 | -0.69 | 0.01226 | 0.036 | -56.279
-5.5 | -0.672 | 0.01165 | 0.036 | -57.675
-5 | -0.633 | 0.01117 | 0.036 | -56.707
-4.5 | -0.583 | 0.01081 | 0.035 | -53.942
-4 | -0.525 | 0.0105 | 0.035 | -50.04
-3.5 | -0.463 | 0.01024 | 0.034 | -45.228
-3 | -0.398 | 0.01001 | 0.034 | -39.784
-2.5 | -0.331 | 0.00979 | 0.034 | -33.819
-2 | -0.263 | 0.0096 | 0.033 | -27.398
-1.5 | -0.194 | 0.00938 | 0.033 | -20.657
-1 | -0.124 | 0.00917 | 0.032 | -13.523
-0.5 | -0.054 | 0.00897 | 0.032 | -6.006
0 | 0.017 | 0.00881 | 0.032 | 1.878
0.5 | 0.087 | 0.00872 | 0.031 | 9.964
1 | 0.157 | 0.00824 | 0.031 | 19.083
1.5 | 0.228 | 0.0082 | 0.03 | 27.745
2 | 0.298 | 0.00834 | 0.03 | 35.72
2.5 | 0.368 | 0.00856 | 0.029 | 42.966
3 | 0.438 | 0.00882 | 0.028 | 49.614
3.5 | 0.491 | 0.00921 | 0.027 | 53.335
4 | 0.556 | 0.00929 | 0.026 | 59.82
4.5 | 0.62 | 0.01044 | 0.026 | 59.405
5 | 0.684 | 0.01102 | 0.025 | 62.095
5.5 | 0.748 | 0.01163 | 0.024 | 64.331
6 | 0.811 | 0.01237 | 0.024 | 65.578
6.5 | 0.873 | 0.01319 | 0.023 | 66.234
7 | 0.935 | 0.01418 | 0.022 | 65.942
7.5 | 0.995 | 0.0153 | 0.022 | 65.05
8 | 1.052 | 0.01645 | 0.021 | 63.977
8.5 | 1.102 | 0.01967 | 0.02 | 55.992
9 | 1.148 | 0.02145 | 0.019 | 53.516
9.5 | 1.188 | 0.02297 | 0.019 | 51.697
10 | 1.214 | 0.02541 | 0.018 | 47.771
10.5 | 1.223 | 0.02761 | 0.017 | 44.286
11 | 1.199 | 0.03004 | 0.017 | 39.904
11.5 | 1.086 | 0.03318 | 0.016 | 32.734
12 | 0.773 | 0.03585 | 0.015 | 21.556
12.5 | 0.802 | 0.03912 | 0.014 | 20.496
13 | 0.831 | 0.04193 | 0.014 | 19.815
13.5 | 0.86 | 0.04443 | 0.013 | 19.363
14 | 0.889 | 0.04764 | 0.012 | 18.658
14.5 | 0.918 | 0.05038 | 0.011 | 18.218
15 | 0.947 | 0.05317 | 0.011 | 17.805
15.5 | 0.976 | 0.05548 | 0.01 | 17.589

## 120. Re 12M Mach 0.50 (2)
BIGFOIL.COM POLAR EXPORT
HG 41
HG 41 |  |  |  | Cl Max: | 1.4887 | at alpha= | 13.5 | deg
XFOIL ncrit=9 |  |  |  | L/D Max: | 158.524 | at alpha= | 6 | deg
Re: | 12000000 |  |  | Cd Min: | 0.29153 | at alpha= | -20 | deg
Mach: | 0.5 |  |  | Cl=0 at alpha= | -0.4608 | deg
|  |  |  | @ Cl=0.1, Cd= | 0.0053673
|  |  |  | @ Cl=0.4, Cd= | 0.0043449
|  |  |  | @ Cl=0.6, Cd= | 0.0043798
alpha (deg) | Cl | Cd | Cm | Cl/Cd
-20 | -0.9733 | 0.29153 | 0.1552 | -3.3386
-19.5 | -0.9511 | 0.28222 | 0.149 | -3.3701
-19 | -0.9278 | 0.27406 | 0.1435 | -3.3854
-18.5 | -0.9045 | 0.26555 | 0.1378 | -3.4061
-18 | -0.8833 | 0.25564 | 0.1317 | -3.4552
-17.5 | -0.8631 | 0.24554 | 0.1254 | -3.5151
-17 | -0.8442 | 0.23521 | 0.1191 | -3.5891
-16.5 | -0.8223 | 0.22668 | 0.1137 | -3.6276
-16 | -0.8028 | 0.21735 | 0.108 | -3.6936
-15.5 | -0.7874 | 0.20691 | 0.1018 | -3.8055
-15 | -0.7795 | 0.1944 | 0.0943 | -4.0098
-14.5 | -0.7644 | 0.18481 | 0.0887 | -4.1361
-14 | -0.7533 | 0.17451 | 0.0826 | -4.3167
-13.5 | -0.7554 | 0.16167 | 0.0749 | -4.6725
-13 | -0.7663 | 0.14777 | 0.0664 | -5.1858
-12.5 | -0.7697 | 0.13646 | 0.0599 | -5.6405
-12 | -0.7773 | 0.12491 | 0.0532 | -6.2229
-11.5 | -0.7887 | 0.11336 | 0.0465 | -6.9575
-11 | -0.8038 | 0.10172 | 0.0395 | -7.9021
-10.5 | -0.8199 | 0.09019 | 0.0325 | -9.0908
-10 | -0.8363 | 0.07855 | 0.0249 | -10.6467
-9.5 | -0.8494 | 0.06545 | 0.0145 | -12.9778
-9 | -0.864 | 0.05111 | 0.0006 | -16.9047
-8.5 | -0.8965 | 0.0412 | -0.0048 | -21.7597
-8 | -0.9344 | 0.03305 | -0.001 | -28.2723
-7.5 | -0.9612 | 0.02286 | 0.0037 | -42.0472
-7 | -0.9541 | 0.01434 | 0.0099 | -66.5342
-6.5 | -0.905 | 0.00985 | 0.0157 | -91.8782
-6 | -0.8294 | 0.00868 | 0.0193 | -95.553
-5.5 | -0.7517 | 0.00807 | 0.0218 | -93.1475
-5 | -0.6741 | 0.00767 | 0.0236 | -87.8879
-4.5 | -0.5976 | 0.00732 | 0.0249 | -81.6393
-4 | -0.5219 | 0.00701 | 0.026 | -74.4508
-3.5 | -0.4467 | 0.00676 | 0.0266 | -66.0799
-3 | -0.3721 | 0.00654 | 0.027 | -56.896
-2.5 | -0.2982 | 0.00632 | 0.0272 | -47.1835
-2 | -0.2246 | 0.00615 | 0.0271 | -36.5203
-1.5 | -0.1513 | 0.00596 | 0.0269 | -25.3859
-1 | -0.0785 | 0.00578 | 0.0265 | -13.5813
-0.5 | -0.0057 | 0.00561 | 0.0259 | -1.016
0 | 0.067 | 0.00544 | 0.0253 | 12.3162
0.5 | 0.1396 | 0.00528 | 0.0245 | 26.4394
1 | 0.2116 | 0.005 | 0.0237 | 42.32
1.5 | 0.2834 | 0.00468 | 0.0228 | 60.5556
2 | 0.3557 | 0.00443 | 0.0219 | 80.2935
2.5 | 0.4286 | 0.00429 | 0.0209 | 99.9068
3 | 0.5024 | 0.00428 | 0.0199 | 117.3832
3.5 | 0.5764 | 0.00432 | 0.0188 | 133.4259
4 | 0.6514 | 0.00451 | 0.0176 | 144.4346
4.5 | 0.7271 | 0.00484 | 0.0163 | 150.2273
5 | 0.8031 | 0.00525 | 0.015 | 152.9714
5.5 | 0.8793 | 0.00563 | 0.0138 | 156.1812
6 | 0.9559 | 0.00603 | 0.0127 | 158.524
6.5 | 1.0324 | 0.00663 | 0.0116 | 155.7164
7 | 1.1089 | 0.00722 | 0.0106 | 153.5873
7.5 | 1.1842 | 0.00808 | 0.0096 | 146.5594
8 | 1.2558 | 0.0097 | 0.0079 | 129.4639
8.5 | 1.3208 | 0.01716 | -0.0068 | 76.9697
9 | 1.353 | 0.02084 | -0.0071 | 64.9232
9.5 | 1.3746 | 0.02449 | -0.0053 | 56.129
10 | 1.3954 | 0.02826 | -0.0036 | 49.3772
10.5 | 1.4156 | 0.0322 | -0.0018 | 43.9627
11 | 1.4311 | 0.03667 | -0.0003 | 39.0265
11.5 | 1.444 | 0.04145 | 0.0011 | 34.8372
12 | 1.4585 | 0.04625 | 0.0025 | 31.5351
12.5 | 1.4713 | 0.05132 | 0.0037 | 28.6691
13 | 1.4814 | 0.05675 | 0.0047 | 26.104
13.5 | 1.4887 | 0.06254 | 0.0055 | 23.804
14 | 1.4882 | 0.06921 | 0.0057 | 21.5027
14.5 | 1.4809 | 0.0767 | 0.0054 | 19.3077
15 | 1.4667 | 0.08502 | 0.0043 | 17.2512
15.5 | 1.4425 | 0.09464 | 0.0022 | 15.242
16 | 1.4143 | 0.10506 | -0.001 | 13.4618
16.5 | 1.3842 | 0.11604 | -0.005 | 11.9286
17 | 1.3557 | 0.12743 | -0.0099 | 10.6388
17.5 | 1.3288 | 0.13912 | -0.0156 | 9.5515
18 | 1.3047 | 0.15113 | -0.0222 | 8.633
18.5 | 1.2848 | 0.16306 | -0.0292 | 7.8793

## 121. Re 14M Mach 0.00 (1)
BIGFOIL.COM POLAR EXPORT
HG 41
HG 41 |  |  |  | Cl Max: | 1.434 | at alpha= | 16 | deg
JavaFoil+Calcfoil stall+Eppler ext transition |  |  |  | L/D Max: | 84.748 | at alpha= | 6.5 | deg
Re: | 14000000 |  |  | Cd Min: | 0.00792 | at alpha= | 1.5 | deg
Mach: | 0 |  |  | Cl=0 at alpha= | -0.11475 | deg
|  |  |  | @ Cl=0.1, Cd= | 0.0082249
|  |  |  | @ Cl=0.4, Cd= | 0.0082033
|  |  |  | @ Cl=0.6, Cd= | 0.0085795
alpha (deg) | Cl | Cd | Cm | Cl/Cd
-17 | -0.828 | 0.11057 | 0.022 | -7.488
-16.5 | -0.846 | 0.10359 | 0.022 | -8.163
-16 | -0.863 | 0.09637 | 0.023 | -8.953
-15.5 | -0.882 | 0.08679 | 0.024 | -10.16
-15 | -0.899 | 0.07825 | 0.024 | -11.488
-14.5 | -0.919 | 0.06686 | 0.026 | -13.745
-14 | -0.968 | 0.04241 | 0.029 | -22.816
-13.5 | -1.014 | 0.02645 | 0.031 | -38.329
-13 | -1.04 | 0.01985 | 0.032 | -52.409
-12.5 | -1.064 | 0.01605 | 0.033 | -66.274
-12 | -1.069 | 0.01361 | 0.033 | -78.557
-11.5 | -1.061 | 0.01426 | 0.033 | -74.377
-11 | -1.045 | 0.01371 | 0.033 | -76.22
-10.5 | -1.025 | 0.01316 | 0.033 | -77.9
-10 | -1.001 | 0.01272 | 0.033 | -78.728
-9.5 | -0.974 | 0.01227 | 0.033 | -79.398
-9 | -0.943 | 0.0119 | 0.033 | -79.181
-8.5 | -0.907 | 0.01159 | 0.032 | -78.323
-8 | -0.869 | 0.01128 | 0.032 | -77.042
-7.5 | -0.827 | 0.01098 | 0.032 | -75.316
-7 | -0.782 | 0.0107 | 0.032 | -73.073
-6.5 | -0.734 | 0.01045 | 0.032 | -70.206
-6 | -0.684 | 0.01021 | 0.031 | -66.947
-5.5 | -0.632 | 0.01002 | 0.031 | -63.03
-5 | -0.578 | 0.00984 | 0.031 | -58.688
-4.5 | -0.522 | 0.00965 | 0.03 | -54.109
-4 | -0.465 | 0.00948 | 0.03 | -49.051
-3.5 | -0.407 | 0.00935 | 0.03 | -43.549
-3 | -0.348 | 0.00921 | 0.03 | -37.814
-2.5 | -0.289 | 0.00908 | 0.029 | -31.78
-2 | -0.229 | 0.00891 | 0.029 | -25.653
-1.5 | -0.168 | 0.00875 | 0.028 | -19.218
-1 | -0.108 | 0.00861 | 0.028 | -12.492
-0.5 | -0.047 | 0.00848 | 0.028 | -5.507
0 | 0.014 | 0.00836 | 0.027 | 1.715
0.5 | 0.075 | 0.00827 | 0.027 | 9.11
1 | 0.136 | 0.00816 | 0.026 | 16.71
1.5 | 0.197 | 0.00792 | 0.026 | 24.901
2 | 0.258 | 0.00797 | 0.026 | 32.417
2.5 | 0.319 | 0.00807 | 0.025 | 39.541
3 | 0.38 | 0.00817 | 0.025 | 46.516
3.5 | 0.44 | 0.00827 | 0.024 | 53.27
4 | 0.501 | 0.00838 | 0.024 | 59.784
4.5 | 0.561 | 0.00849 | 0.023 | 66.123
5 | 0.622 | 0.00863 | 0.023 | 72.015
5.5 | 0.682 | 0.00887 | 0.022 | 76.849
6 | 0.742 | 0.00911 | 0.022 | 81.412
6.5 | 0.802 | 0.00946 | 0.021 | 84.748
7 | 0.835 | 0.00999 | 0.02 | 83.583
7.5 | 0.888 | 0.0111 | 0.019 | 79.981
8 | 0.94 | 0.01185 | 0.019 | 79.35
8.5 | 0.991 | 0.01256 | 0.018 | 78.914
9 | 1.036 | 0.01475 | 0.017 | 70.248
9.5 | 1.084 | 0.01588 | 0.017 | 68.249
10 | 1.13 | 0.01674 | 0.016 | 67.492
10.5 | 1.174 | 0.01766 | 0.015 | 66.47
11 | 1.214 | 0.01916 | 0.015 | 63.381
11.5 | 1.253 | 0.02033 | 0.014 | 61.621
12 | 1.288 | 0.02153 | 0.013 | 59.84
12.5 | 1.321 | 0.02274 | 0.013 | 58.083
13 | 1.349 | 0.02359 | 0.012 | 57.201
13.5 | 1.374 | 0.02507 | 0.011 | 54.788
14 | 1.394 | 0.0266 | 0.011 | 52.405
14.5 | 1.41 | 0.02829 | 0.01 | 49.851
15 | 1.423 | 0.03002 | 0.01 | 47.391
15.5 | 1.43 | 0.03202 | 0.009 | 44.674
16 | 1.434 | 0.03412 | 0.008 | 42.03
16.5 | 1.434 | 0.03625 | 0.007 | 39.558
17 | 1.43 | 0.03857 | 0.007 | 37.064
17.5 | 1.42 | 0.04096 | 0.006 | 34.659
18 | 1.406 | 0.04351 | 0.005 | 32.31
18.5 | 1.388 | 0.04647 | 0.005 | 29.872
19 | 1.368 | 0.0494 | 0.004 | 27.686
19.5 | 1.344 | 0.05247 | 0.003 | 25.616
20 | 1.318 | 0.05607 | 0.003 | 23.501

## 122. Re 14M Mach 0.00 (2)
BIGFOIL.COM POLAR EXPORT
HG 41
HG 41 |  |  |  | Cl Max: | 1.7422 | at alpha= | 19 | deg
XFOIL ncrit=9 |  |  |  | L/D Max: | 152.236 | at alpha= | 7 | deg
Re: | 14000000 |  |  | Cd Min: | 0.07065 | at alpha= | 20 | deg
Mach: | 0 |  |  | Cl=0 at alpha= | -0.33696 | deg
|  |  |  | @ Cl=0.1, Cd= | 0.0050506
|  |  |  | @ Cl=0.4, Cd= | 0.00415
|  |  |  | @ Cl=0.6, Cd= | 0.0044648
alpha (deg) | Cl | Cd | Cm | Cl/Cd
-20 | -1.9985 | 0.02686 | -0.0041 | -74.4043
-19.5 | -1.9839 | 0.02469 | -0.0005 | -80.3524
-19 | -1.97 | 0.0228 | 0.0041 | -86.4035
-18.5 | -1.9544 | 0.02141 | 0.0097 | -91.2844
-18 | -1.9224 | 0.02015 | 0.0129 | -95.4045
-17.5 | -1.8857 | 0.01901 | 0.0155 | -99.1952
-17 | -1.8456 | 0.01796 | 0.0178 | -102.7617
-16.5 | -1.8029 | 0.01699 | 0.0197 | -106.1154
-16 | -1.758 | 0.01612 | 0.0214 | -109.0571
-15.5 | -1.7109 | 0.01535 | 0.0228 | -111.4593
-15 | -1.6622 | 0.01465 | 0.024 | -113.4608
-14.5 | -1.6123 | 0.01402 | 0.0251 | -115
-14 | -1.5613 | 0.01344 | 0.026 | -116.1682
-13.5 | -1.5095 | 0.01288 | 0.0268 | -117.1972
-13 | -1.4572 | 0.01232 | 0.0276 | -118.2792
-12.5 | -1.4046 | 0.01174 | 0.0283 | -119.6422
-12 | -1.3514 | 0.01117 | 0.0289 | -120.9848
-11.5 | -1.2973 | 0.01068 | 0.0294 | -121.47
-11 | -1.2424 | 0.01026 | 0.0298 | -121.0916
-10.5 | -1.1869 | 0.00988 | 0.0301 | -120.1316
-10 | -1.1309 | 0.00951 | 0.0303 | -118.9169
-9.5 | -1.075 | 0.0091 | 0.0306 | -118.1319
-9 | -1.0186 | 0.00873 | 0.0307 | -116.6781
-8.5 | -0.9616 | 0.00843 | 0.0307 | -114.0688
-8 | -0.9042 | 0.00815 | 0.0307 | -110.9448
-7.5 | -0.8467 | 0.00784 | 0.0307 | -107.9974
-7 | -0.7889 | 0.00757 | 0.0306 | -104.214
-6.5 | -0.7307 | 0.00733 | 0.0304 | -99.6862
-6 | -0.6723 | 0.00711 | 0.0302 | -94.557
-5.5 | -0.6138 | 0.00688 | 0.03 | -89.2151
-5 | -0.555 | 0.00669 | 0.0297 | -82.9596
-4.5 | -0.496 | 0.0065 | 0.0294 | -76.3077
-4 | -0.4368 | 0.00633 | 0.0289 | -69.0047
-3.5 | -0.3775 | 0.00616 | 0.0285 | -61.2825
-3 | -0.3181 | 0.00601 | 0.0281 | -52.9285
-2.5 | -0.2585 | 0.00587 | 0.0275 | -44.0375
-2 | -0.1989 | 0.00571 | 0.027 | -34.8336
-1.5 | -0.1391 | 0.00559 | 0.0264 | -24.8837
-1 | -0.0794 | 0.00544 | 0.0258 | -14.5956
-0.5 | -0.0195 | 0.00531 | 0.0251 | -3.6723
0 | 0.0403 | 0.00516 | 0.0244 | 7.8101
0.5 | 0.1003 | 0.00505 | 0.0237 | 19.8614
1 | 0.1599 | 0.00481 | 0.0229 | 33.2432
1.5 | 0.2197 | 0.00461 | 0.0221 | 47.6573
2 | 0.2792 | 0.00436 | 0.0213 | 64.0367
3 | 0.3991 | 0.00415 | 0.0194 | 96.1687
3.5 | 0.4592 | 0.00415 | 0.0184 | 110.6506
4 | 0.5193 | 0.00424 | 0.0173 | 122.4764
4.5 | 0.5795 | 0.00439 | 0.0162 | 132.0046
5 | 0.6398 | 0.00461 | 0.015 | 138.7852
5.5 | 0.7 | 0.00479 | 0.0139 | 146.1378
6 | 0.7599 | 0.0052 | 0.0126 | 146.1346
6.5 | 0.8194 | 0.00547 | 0.0114 | 149.7989
7 | 0.8784 | 0.00577 | 0.0102 | 152.2357
7.5 | 0.9364 | 0.00617 | 0.0092 | 151.7666
8 | 0.9927 | 0.0067 | 0.0083 | 148.1642
8.5 | 1.0492 | 0.00735 | 0.0073 | 142.7483
9 | 1.1126 | 0.00852 | 0.004 | 130.5869
9.5 | 1.1728 | 0.00915 | 0.002 | 128.1749
10 | 1.2282 | 0.00971 | 0.001 | 126.4882
10.5 | 1.2834 | 0.01031 | 0 | 124.4811
11 | 1.3382 | 0.01097 | -0.0012 | 121.9872
11.5 | 1.3922 | 0.01171 | -0.0025 | 118.8898
12 | 1.4449 | 0.01265 | -0.004 | 114.2213
12.5 | 1.4978 | 0.01393 | -0.0065 | 107.5233
13 | 1.5504 | 0.016 | -0.0111 | 96.9
13.5 | 1.5927 | 0.01815 | -0.0138 | 87.7521
14 | 1.6201 | 0.0206 | -0.0141 | 78.6456
14.5 | 1.6436 | 0.02331 | -0.0141 | 70.5105
15 | 1.6622 | 0.0264 | -0.014 | 62.9621
15.5 | 1.6797 | 0.02949 | -0.0137 | 56.9583
16 | 1.6949 | 0.03276 | -0.0133 | 51.7369
16.5 | 1.7091 | 0.03629 | -0.0131 | 47.0956
17 | 1.7214 | 0.04013 | -0.0131 | 42.8956
17.5 | 1.7306 | 0.04432 | -0.0131 | 39.0478
18 | 1.7372 | 0.04887 | -0.0132 | 35.5474
18.5 | 1.7409 | 0.05384 | -0.0136 | 32.3347
19 | 1.7422 | 0.05911 | -0.014 | 29.4739
19.5 | 1.7413 | 0.06477 | -0.0147 | 26.8844
20 | 1.7389 | 0.07065 | -0.0155 | 24.6129

## 123. Re 14M Mach 0.10 (1)
BIGFOIL.COM POLAR EXPORT
HG 41
HG 41 |  |  |  | Cl Max: | 1.422 | at alpha= | 16 | deg
JavaFoil+Calcfoil stall+Eppler ext transition |  |  |  | L/D Max: | 85.633 | at alpha= | 7 | deg
Re: | 14000000 |  |  | Cd Min: | 0.00792 | at alpha= | 1.5 | deg
Mach: | 0.1 |  |  | Cl=0 at alpha= | -0.11475 | deg
|  |  |  | @ Cl=0.1, Cd= | 0.0082385
|  |  |  | @ Cl=0.4, Cd= | 0.0082225
|  |  |  | @ Cl=0.6, Cd= | 0.0086285
alpha (deg) | Cl | Cd | Cm | Cl/Cd
-17 | -0.779 | 0.11674 | 0.021 | -6.676
-16.5 | -0.801 | 0.10819 | 0.022 | -7.406
-16 | -0.821 | 0.10103 | 0.022 | -8.128
-15.5 | -0.84 | 0.09395 | 0.022 | -8.943
-15 | -0.861 | 0.08459 | 0.023 | -10.173
-14.5 | -0.878 | 0.0758 | 0.024 | -11.589
-14 | -0.9 | 0.06422 | 0.026 | -14.007
-13.5 | -0.957 | 0.03742 | 0.029 | -25.574
-13 | -1.002 | 0.02363 | 0.031 | -42.406
-12.5 | -1.036 | 0.01721 | 0.033 | -60.222
-12 | -1.052 | 0.01336 | 0.033 | -78.745
-11.5 | -1.05 | 0.01452 | 0.033 | -72.259
-11 | -1.036 | 0.01387 | 0.033 | -74.709
-10.5 | -1.019 | 0.01331 | 0.033 | -76.569
-10 | -0.997 | 0.01284 | 0.033 | -77.668
-9.5 | -0.971 | 0.0124 | 0.033 | -78.327
-9 | -0.941 | 0.01202 | 0.033 | -78.289
-8.5 | -0.907 | 0.01166 | 0.033 | -77.857
-8 | -0.87 | 0.01134 | 0.032 | -76.714
-7.5 | -0.829 | 0.01104 | 0.032 | -75.078
-7 | -0.784 | 0.01075 | 0.032 | -72.938
-6.5 | -0.736 | 0.0105 | 0.032 | -70.148
-6 | -0.686 | 0.01026 | 0.031 | -66.891
-5.5 | -0.634 | 0.01007 | 0.031 | -62.983
-5 | -0.58 | 0.00987 | 0.031 | -58.788
-4.5 | -0.524 | 0.00967 | 0.031 | -54.218
-4 | -0.467 | 0.00951 | 0.03 | -49.136
-3.5 | -0.409 | 0.00936 | 0.03 | -43.674
-3 | -0.35 | 0.00921 | 0.03 | -37.974
-2.5 | -0.29 | 0.00909 | 0.029 | -31.895
-2 | -0.23 | 0.00893 | 0.029 | -25.74
-1.5 | -0.169 | 0.00876 | 0.029 | -19.299
-1 | -0.108 | 0.00862 | 0.028 | -12.543
-0.5 | -0.047 | 0.00849 | 0.028 | -5.53
0 | 0.014 | 0.00837 | 0.027 | 1.722
0.5 | 0.076 | 0.00827 | 0.027 | 9.151
1 | 0.137 | 0.00819 | 0.027 | 16.738
1.5 | 0.198 | 0.00792 | 0.026 | 25.026
2 | 0.259 | 0.00799 | 0.026 | 32.479
2.5 | 0.321 | 0.00807 | 0.025 | 39.745
3 | 0.382 | 0.00819 | 0.025 | 46.599
3.5 | 0.443 | 0.0083 | 0.024 | 53.358
4 | 0.504 | 0.00838 | 0.024 | 60.06
4.5 | 0.564 | 0.00854 | 0.023 | 66.08
5 | 0.625 | 0.00869 | 0.023 | 71.929
5.5 | 0.685 | 0.00888 | 0.022 | 77.136
6 | 0.746 | 0.00919 | 0.022 | 81.1
6.5 | 0.788 | 0.00988 | 0.021 | 79.71
7 | 0.838 | 0.00979 | 0.02 | 85.633
7.5 | 0.891 | 0.01123 | 0.019 | 79.315
8 | 0.944 | 0.01198 | 0.019 | 78.795
8.5 | 0.995 | 0.0127 | 0.018 | 78.343
9 | 1.04 | 0.01494 | 0.017 | 69.645
9.5 | 1.088 | 0.01606 | 0.017 | 67.739
10 | 1.134 | 0.01694 | 0.016 | 66.921
10.5 | 1.178 | 0.01789 | 0.015 | 65.835
11 | 1.218 | 0.0194 | 0.015 | 62.775
11.5 | 1.256 | 0.02059 | 0.014 | 60.976
12 | 1.291 | 0.02182 | 0.013 | 59.144
12.5 | 1.323 | 0.02306 | 0.013 | 57.345
13 | 1.35 | 0.02395 | 0.012 | 56.362
13.5 | 1.373 | 0.02547 | 0.012 | 53.911
14 | 1.392 | 0.02709 | 0.011 | 51.367
14.5 | 1.406 | 0.02878 | 0.01 | 48.862
15 | 1.416 | 0.03056 | 0.01 | 46.341
15.5 | 1.421 | 0.03262 | 0.009 | 43.561
16 | 1.422 | 0.0348 | 0.008 | 40.866
16.5 | 1.418 | 0.03699 | 0.008 | 38.344
17 | 1.411 | 0.03939 | 0.007 | 35.81
17.5 | 1.397 | 0.04188 | 0.006 | 33.355
18 | 1.379 | 0.04479 | 0.005 | 30.782
18.5 | 1.357 | 0.04766 | 0.005 | 28.471
19 | 1.332 | 0.05072 | 0.004 | 26.256
19.5 | 1.303 | 0.05428 | 0.003 | 24.008
20 | 1.272 | 0.05819 | 0.003 | 21.859

## 124. Re 14M Mach 0.10 (2)
BIGFOIL.COM POLAR EXPORT
HG 41
HG 41 |  |  |  | Cl Max: | 1.7312 | at alpha= | 19 | deg
XFOIL ncrit=9 |  |  |  | L/D Max: | 152.638 | at alpha= | 7 | deg
Re: | 14000000 |  |  | Cd Min: | 0.0741 | at alpha= | 20 | deg
Mach: | 0.1 |  |  | Cl=0 at alpha= | -0.3408 | deg
|  |  |  | @ Cl=0.1, Cd= | 0.0050527
|  |  |  | @ Cl=0.4, Cd= | 0.0041538
|  |  |  | @ Cl=0.6, Cd= | 0.004458
alpha (deg) | Cl | Cd | Cm | Cl/Cd
-20 | -1.9904 | 0.03016 | -0.0104 | -65.9947
-19.5 | -1.9793 | 0.02721 | -0.0075 | -72.7416
-19 | -1.9659 | 0.02485 | -0.0037 | -79.1107
-18.5 | -1.9491 | 0.02306 | 0.001 | -84.523
-18 | -1.9316 | 0.02165 | 0.0067 | -89.2194
-17.5 | -1.8987 | 0.02027 | 0.0101 | -93.6704
-17 | -1.8605 | 0.01906 | 0.013 | -97.6128
-16.5 | -1.8189 | 0.01794 | 0.0154 | -101.388
-16 | -1.7747 | 0.01691 | 0.0176 | -104.9497
-15.5 | -1.7282 | 0.01598 | 0.0194 | -108.1477
-15 | -1.6796 | 0.01516 | 0.0211 | -110.7916
-14.5 | -1.6293 | 0.01443 | 0.0224 | -112.9106
-14 | -1.5777 | 0.01378 | 0.0236 | -114.492
-13.5 | -1.5252 | 0.01317 | 0.0247 | -115.8087
-13 | -1.4718 | 0.01261 | 0.0257 | -116.7169
-12.5 | -1.418 | 0.01203 | 0.0265 | -117.872
-12 | -1.3641 | 0.01143 | 0.0274 | -119.3438
-11.5 | -1.3094 | 0.01088 | 0.0281 | -120.3493
-11 | -1.2539 | 0.01041 | 0.0286 | -120.4515
-10.5 | -1.1976 | 0.00999 | 0.0291 | -119.8799
-10 | -1.1408 | 0.00963 | 0.0294 | -118.4631
-9.5 | -1.084 | 0.00922 | 0.0298 | -117.5705
-9 | -1.027 | 0.00882 | 0.0301 | -116.4399
-8.5 | -0.9694 | 0.00849 | 0.0302 | -114.1814
-8 | -0.9113 | 0.0082 | 0.0303 | -111.1341
-7.5 | -0.8531 | 0.0079 | 0.0303 | -107.9873
-7 | -0.7948 | 0.00761 | 0.0303 | -104.4415
-6.5 | -0.736 | 0.00736 | 0.0302 | -100
-6 | -0.677 | 0.00714 | 0.0301 | -94.8179
-5.5 | -0.6179 | 0.00691 | 0.0298 | -89.4211
-5 | -0.5586 | 0.0067 | 0.0296 | -83.3731
-4.5 | -0.4991 | 0.00652 | 0.0293 | -76.5491
-4 | -0.4395 | 0.00634 | 0.0289 | -69.3218
-3.5 | -0.3797 | 0.00618 | 0.0285 | -61.4401
-3 | -0.3198 | 0.00602 | 0.0281 | -53.1229
-2.5 | -0.2598 | 0.00588 | 0.0275 | -44.1837
-2 | -0.1998 | 0.00572 | 0.027 | -34.9301
-1.5 | -0.1396 | 0.0056 | 0.0264 | -24.9286
-1 | -0.0795 | 0.00544 | 0.0258 | -14.614
-0.5 | -0.0192 | 0.00532 | 0.0252 | -3.609
0 | 0.0411 | 0.00516 | 0.0245 | 7.9651
0.5 | 0.1015 | 0.00505 | 0.0237 | 20.099
1 | 0.1615 | 0.00482 | 0.023 | 33.5062
1.5 | 0.2216 | 0.00462 | 0.0221 | 47.9654
2 | 0.2815 | 0.00436 | 0.0213 | 64.5642
3 | 0.4022 | 0.00415 | 0.0194 | 96.9157
3.5 | 0.4627 | 0.00415 | 0.0184 | 111.494
4 | 0.5233 | 0.00425 | 0.0173 | 123.1294
4.5 | 0.584 | 0.0044 | 0.0162 | 132.7273
5 | 0.6447 | 0.00462 | 0.015 | 139.5455
5.5 | 0.7053 | 0.00481 | 0.0139 | 146.632
6 | 0.7657 | 0.00522 | 0.0126 | 146.6858
6.5 | 0.8257 | 0.0055 | 0.0114 | 150.1273
7 | 0.8853 | 0.0058 | 0.0103 | 152.6379
7.5 | 0.9438 | 0.0062 | 0.0092 | 152.2258
8 | 1.0006 | 0.00676 | 0.0083 | 148.0178
8.5 | 1.0576 | 0.00742 | 0.0073 | 142.5337
9 | 1.1216 | 0.00862 | 0.004 | 130.116
9.5 | 1.1823 | 0.00927 | 0.002 | 127.5405
10 | 1.2382 | 0.00985 | 0.0011 | 125.7056
10.5 | 1.294 | 0.01047 | 0 | 123.5912
11 | 1.3492 | 0.01118 | -0.0011 | 120.6798
11.5 | 1.4036 | 0.01199 | -0.0025 | 117.0642
12 | 1.4567 | 0.01301 | -0.0041 | 111.9677
12.5 | 1.5122 | 0.0148 | -0.0083 | 102.1757
13 | 1.5606 | 0.01702 | -0.0121 | 91.6921
13.5 | 1.595 | 0.01931 | -0.0133 | 82.5997
14 | 1.6207 | 0.02197 | -0.0134 | 73.7688
14.5 | 1.6423 | 0.02486 | -0.0133 | 66.0619
15 | 1.6592 | 0.02811 | -0.013 | 59.0253
15.5 | 1.6754 | 0.03137 | -0.0126 | 53.4077
16 | 1.69 | 0.03486 | -0.0123 | 48.4796
16.5 | 1.7031 | 0.03863 | -0.0121 | 44.0875
17 | 1.7138 | 0.04272 | -0.012 | 40.117
17.5 | 1.7217 | 0.04719 | -0.0121 | 36.4844
18 | 1.727 | 0.05198 | -0.0122 | 33.2243
18.5 | 1.7299 | 0.05709 | -0.0125 | 30.3013
19 | 1.7312 | 0.06252 | -0.013 | 27.6903
19.5 | 1.7302 | 0.06824 | -0.0137 | 25.3546
20 | 1.7294 | 0.0741 | -0.0147 | 23.3387

## 125. Re 14M Mach 0.25 (1)
BIGFOIL.COM POLAR EXPORT
HG 41
HG 41 |  |  |  | Cl Max: | 1.364 | at alpha= | 14 | deg
JavaFoil+Calcfoil stall+Eppler ext transition |  |  |  | L/D Max: | 81.386 | at alpha= | 6.5 | deg
Re: | 14000000 |  |  | Cd Min: | 0.008 | at alpha= | 1.5 | deg
Mach: | 0.25 |  |  | Cl=0 at alpha= | -0.11905 | deg
|  |  |  | @ Cl=0.1, Cd= | 0.0083256
|  |  |  | @ Cl=0.4, Cd= | 0.008314
|  |  |  | @ Cl=0.6, Cd= | 0.0087448
alpha (deg) | Cl | Cd | Cm | Cl/Cd
-15.5 | -0.522 | 0.11886 | 0.019 | -4.392
-15 | -0.572 | 0.11146 | 0.019 | -5.129
-14.5 | -0.616 | 0.10318 | 0.019 | -5.968
-14 | -0.656 | 0.09508 | 0.02 | -6.9
-13.5 | -0.692 | 0.08817 | 0.021 | -7.848
-13 | -0.725 | 0.07965 | 0.022 | -9.106
-12.5 | -0.755 | 0.07181 | 0.023 | -10.508
-12 | -0.788 | 0.05892 | 0.025 | -13.38
-11.5 | -0.866 | 0.02961 | 0.031 | -29.257
-11 | -0.945 | 0.01562 | 0.034 | -60.456
-10.5 | -0.961 | 0.01478 | 0.034 | -65.06
-10 | -0.956 | 0.01382 | 0.034 | -69.19
-9.5 | -0.944 | 0.01315 | 0.034 | -71.759
-9 | -0.925 | 0.01264 | 0.034 | -73.168
-8.5 | -0.9 | 0.01217 | 0.033 | -73.953
-8 | -0.87 | 0.01176 | 0.033 | -73.936
-7.5 | -0.834 | 0.01138 | 0.033 | -73.243
-7 | -0.792 | 0.01106 | 0.033 | -71.632
-6.5 | -0.747 | 0.01076 | 0.033 | -69.467
-6 | -0.699 | 0.0105 | 0.032 | -66.525
-5.5 | -0.647 | 0.01025 | 0.032 | -63.151
-5 | -0.593 | 0.01005 | 0.032 | -58.992
-4.5 | -0.537 | 0.00985 | 0.031 | -54.498
-4 | -0.479 | 0.00964 | 0.031 | -49.672
-3.5 | -0.42 | 0.00949 | 0.031 | -44.215
-3 | -0.359 | 0.00933 | 0.031 | -38.467
-2.5 | -0.298 | 0.00918 | 0.03 | -32.432
-2 | -0.236 | 0.00902 | 0.03 | -26.157
-1.5 | -0.174 | 0.00887 | 0.029 | -19.586
-1 | -0.111 | 0.00869 | 0.029 | -12.775
-0.5 | -0.048 | 0.00855 | 0.029 | -5.639
0 | 0.015 | 0.00845 | 0.028 | 1.752
0.5 | 0.078 | 0.00835 | 0.028 | 9.316
1 | 0.141 | 0.00828 | 0.027 | 17.007
1.5 | 0.204 | 0.008 | 0.027 | 25.471
2 | 0.267 | 0.00809 | 0.026 | 32.938
2.5 | 0.329 | 0.00817 | 0.026 | 40.323
3 | 0.392 | 0.0083 | 0.025 | 47.245
3.5 | 0.455 | 0.00841 | 0.025 | 54.065
4 | 0.517 | 0.00856 | 0.024 | 60.448
4.5 | 0.58 | 0.00869 | 0.024 | 66.666
5 | 0.642 | 0.00886 | 0.023 | 72.423
5.5 | 0.704 | 0.00914 | 0.023 | 76.985
6 | 0.745 | 0.00985 | 0.022 | 75.636
6.5 | 0.8 | 0.00983 | 0.021 | 81.386
7 | 0.855 | 0.01117 | 0.02 | 76.489
7.5 | 0.91 | 0.01195 | 0.02 | 76.113
8 | 0.964 | 0.01275 | 0.019 | 75.601
8.5 | 1.012 | 0.01501 | 0.018 | 67.417
9 | 1.062 | 0.01587 | 0.018 | 66.938
9.5 | 1.11 | 0.0171 | 0.017 | 64.904
10 | 1.155 | 0.01807 | 0.016 | 63.933
10.5 | 1.197 | 0.01912 | 0.016 | 62.63
11 | 1.235 | 0.02088 | 0.015 | 59.132
11.5 | 1.27 | 0.02218 | 0.014 | 57.254
12 | 1.3 | 0.02356 | 0.014 | 55.182
12.5 | 1.326 | 0.02495 | 0.013 | 53.145
13 | 1.345 | 0.0261 | 0.012 | 51.543
13.5 | 1.358 | 0.02789 | 0.012 | 48.692
14 | 1.364 | 0.02974 | 0.011 | 45.864
14.5 | 1.363 | 0.03183 | 0.01 | 42.83
15 | 1.355 | 0.03418 | 0.01 | 39.637
15.5 | 1.339 | 0.03654 | 0.009 | 36.654
16 | 1.317 | 0.03913 | 0.008 | 33.644
16.5 | 1.286 | 0.04191 | 0.008 | 30.694
17 | 1.249 | 0.04518 | 0.007 | 27.638
17.5 | 1.201 | 0.0485 | 0.006 | 24.767
18 | 1.146 | 0.05246 | 0.006 | 21.844
18.5 | 1.084 | 0.05707 | 0.005 | 18.998
19 | 1.017 | 0.06232 | 0.004 | 16.313

## 126. Re 14M Mach 0.25 (2)
BIGFOIL.COM POLAR EXPORT
HG 41
HG 41 |  |  |  | Cl Max: | 1.6719 | at alpha= | 17.5 | deg
XFOIL ncrit=9 |  |  |  | L/D Max: | 154.465 | at alpha= | 7 | deg
Re: | 14000000 |  |  | Cd Min: | 0.20849 | at alpha= | -20 | deg
Mach: | 0.25 |  |  | Cl=0 at alpha= | -0.36218 | deg
|  |  |  | @ Cl=0.1, Cd= | 0.0050949
|  |  |  | @ Cl=0.4, Cd= | 0.0041919
|  |  |  | @ Cl=0.6, Cd= | 0.0044608
alpha (deg) | Cl | Cd | Cm | Cl/Cd
-20 | -1.0252 | 0.20849 | 0.1004 | -4.9173
-19.5 | -1.1038 | 0.17902 | 0.078 | -6.1658
-19 | -1.6516 | 0.07924 | 0.0001 | -20.843
-18.5 | -1.7385 | 0.0586 | -0.0149 | -29.6672
-18 | -1.7859 | 0.04578 | -0.0222 | -39.0105
-17.5 | -1.8125 | 0.03713 | -0.0243 | -48.815
-17 | -1.8249 | 0.0311 | -0.0226 | -58.6785
-16.5 | -1.8275 | 0.02694 | -0.018 | -67.8359
-16 | -1.8216 | 0.02417 | -0.0111 | -75.3662
-15.5 | -1.8001 | 0.02188 | -0.0046 | -82.2715
-15 | -1.7633 | 0.01977 | 0.0002 | -89.1907
-14.5 | -1.7176 | 0.01809 | 0.0042 | -94.9475
-14 | -1.6666 | 0.01672 | 0.0076 | -99.677
-13.5 | -1.6124 | 0.01555 | 0.0106 | -103.6913
-13 | -1.5559 | 0.01455 | 0.0132 | -106.9347
-12.5 | -1.4979 | 0.01367 | 0.0155 | -109.5757
-12 | -1.4388 | 0.01289 | 0.0176 | -111.6214
-11.5 | -1.3788 | 0.01221 | 0.0194 | -112.9238
-11 | -1.3188 | 0.01153 | 0.0211 | -114.3799
-10.5 | -1.2587 | 0.01086 | 0.0226 | -115.9024
-10 | -1.1979 | 0.01029 | 0.0239 | -116.414
-9.5 | -1.1366 | 0.0098 | 0.025 | -115.9796
-9 | -1.0749 | 0.00938 | 0.026 | -114.5949
-8.5 | -1.0133 | 0.00894 | 0.0268 | -113.3445
-8 | -0.9518 | 0.00852 | 0.0275 | -111.7136
-7.5 | -0.8898 | 0.0082 | 0.028 | -108.5122
-7 | -0.8277 | 0.00789 | 0.0284 | -104.9049
-6.5 | -0.7658 | 0.00755 | 0.0287 | -101.4305
-6 | -0.7036 | 0.0073 | 0.0289 | -96.3836
-5.5 | -0.6412 | 0.00707 | 0.0289 | -90.6931
-5 | -0.5791 | 0.00681 | 0.029 | -85.0367
-4.5 | -0.5167 | 0.00663 | 0.0288 | -77.9336
-4 | -0.4544 | 0.00643 | 0.0287 | -70.6687
-3.5 | -0.392 | 0.00625 | 0.0284 | -62.72
-3 | -0.3296 | 0.00608 | 0.0281 | -54.2105
-2.5 | -0.2671 | 0.00593 | 0.0277 | -45.0422
-2 | -0.2047 | 0.00578 | 0.0272 | -35.4152
-1.5 | -0.1422 | 0.00564 | 0.0266 | -25.2128
-1 | -0.0798 | 0.00548 | 0.0261 | -14.562
-0.5 | -0.0172 | 0.00535 | 0.0254 | -3.215
0 | 0.0452 | 0.0052 | 0.0247 | 8.6923
0.5 | 0.1078 | 0.00508 | 0.024 | 21.2205
1 | 0.17 | 0.00484 | 0.0232 | 35.124
2 | 0.2944 | 0.00438 | 0.0215 | 67.2146
2.5 | 0.3569 | 0.00424 | 0.0206 | 84.1745
3 | 0.4196 | 0.00417 | 0.0196 | 100.6235
3.5 | 0.4825 | 0.00416 | 0.0186 | 115.9856
4 | 0.5455 | 0.00428 | 0.0174 | 127.4533
4.5 | 0.6088 | 0.00449 | 0.0162 | 135.5902
5 | 0.6721 | 0.0047 | 0.0151 | 143
5.5 | 0.7354 | 0.00493 | 0.014 | 149.1684
6 | 0.7985 | 0.00533 | 0.0126 | 149.8124
6.5 | 0.8613 | 0.00568 | 0.0115 | 151.6373
7 | 0.9237 | 0.00598 | 0.0104 | 154.4649
7.5 | 0.9852 | 0.00643 | 0.0094 | 153.2193
8 | 1.045 | 0.00709 | 0.0085 | 147.3907
8.5 | 1.1045 | 0.00792 | 0.0074 | 139.4571
9.5 | 1.2356 | 0.01003 | 0.002 | 123.1904
10 | 1.2941 | 0.01081 | 0.0011 | 119.7132
10.5 | 1.3525 | 0.01167 | -0.0001 | 115.8955
11 | 1.4108 | 0.01284 | -0.002 | 109.8754
11.5 | 1.4705 | 0.0151 | -0.007 | 97.3841
12 | 1.5185 | 0.01768 | -0.0103 | 85.888
12.5 | 1.5467 | 0.02055 | -0.0106 | 75.2652
13 | 1.5734 | 0.02333 | -0.0102 | 67.4411
13.5 | 1.5924 | 0.02669 | -0.0096 | 59.6628
14 | 1.6083 | 0.03023 | -0.0088 | 53.2021
14.5 | 1.6242 | 0.03384 | -0.0081 | 47.9965
15 | 1.6391 | 0.03775 | -0.0076 | 43.4199
15.5 | 1.651 | 0.04205 | -0.0073 | 39.2628
16 | 1.6604 | 0.04665 | -0.007 | 35.5927
16.5 | 1.6668 | 0.05161 | -0.0069 | 32.2961
17 | 1.6709 | 0.05692 | -0.0069 | 29.3552
17.5 | 1.6719 | 0.06263 | -0.0072 | 26.6949
18 | 1.6699 | 0.06876 | -0.0077 | 24.2859
18.5 | 1.6682 | 0.07504 | -0.0085 | 22.2308
19 | 1.6649 | 0.08154 | -0.0095 | 20.4182
19.5 | 1.6597 | 0.08846 | -0.0108 | 18.7622
20 | 1.6473 | 0.09633 | -0.0127 | 17.1006

## 127. Re 14M Mach 0.50 (1)
BIGFOIL.COM POLAR EXPORT
HG 41
HG 41 |  |  |  | Cl Max: | 1.224 | at alpha= | 10.5 | deg
JavaFoil+Calcfoil stall+Eppler ext transition |  |  |  | L/D Max: | 66.545 | at alpha= | 6.5 | deg
Re: | 14000000 |  |  | Cd Min: | 0.00835 | at alpha= | 1.5 | deg
Mach: | 0.5 |  |  | Cl=0 at alpha= | -0.11972 | deg
|  |  |  | @ Cl=0.1, Cd= | 0.0087133
|  |  |  | @ Cl=0.4, Cd= | 0.0087834
|  |  |  | @ Cl=0.6, Cd= | 0.010078
alpha (deg) | Cl | Cd | Cm | Cl/Cd
-20 | -1.109 | 0.18448 | 0.024 | -6.013
-19.5 | -1.082 | 0.18449 | 0.023 | -5.863
-19 | -1.055 | 0.1721 | 0.023 | -6.13
-18.5 | -1.028 | 0.16694 | 0.023 | -6.155
-18 | -1 | 0.1583 | 0.023 | -6.315
-17.5 | -0.973 | 0.14535 | 0.023 | -6.693
-17 | -0.947 | 0.13531 | 0.023 | -6.996
-16.5 | -0.918 | 0.13302 | 0.023 | -6.902
-16 | -0.892 | 0.12137 | 0.023 | -7.349
-15.5 | -0.868 | 0.10884 | 0.024 | -7.972
-15 | -0.835 | 0.11429 | 0.023 | -7.305
-14.5 | -0.815 | 0.09463 | 0.025 | -8.617
-14 | -0.806 | 0.07441 | 0.028 | -10.836
-13.5 | -0.753 | 0.09245 | 0.022 | -8.143
-13 | -0.741 | 0.07358 | 0.027 | -10.074
-12.5 | -0.802 | 0.02637 | 0.036 | -30.395
-12 | -0.672 | 0.07733 | 0.023 | -8.695
-11.5 | -0.724 | 0.02946 | 0.034 | -24.569
-11 | -0.616 | 0.07029 | 0.023 | -8.771
-10.5 | -0.665 | 0.02614 | 0.035 | -25.444
-10 | -0.57 | 0.05613 | 0.026 | -10.157
-9.5 | -0.637 | 0.01632 | 0.037 | -39.024
-9 | -0.541 | 0.0347 | 0.031 | -15.602
-8.5 | -0.584 | 0.01473 | 0.037 | -39.62
-8 | -0.51 | 0.02055 | 0.034 | -24.822
-7.5 | -0.425 | 0.04489 | 0.025 | -9.474
-7 | -0.393 | 0.04527 | 0.023 | -8.685
-6.5 | -0.65 | 0.01308 | 0.036 | -49.69
-6 | -0.69 | 0.01203 | 0.036 | -57.349
-5.5 | -0.672 | 0.01145 | 0.036 | -58.715
-5 | -0.633 | 0.01098 | 0.036 | -57.7
-4.5 | -0.583 | 0.01063 | 0.035 | -54.829
-4 | -0.525 | 0.01033 | 0.035 | -50.842
-3.5 | -0.463 | 0.01008 | 0.034 | -45.949
-3 | -0.398 | 0.00986 | 0.034 | -40.383
-2.5 | -0.331 | 0.00966 | 0.034 | -34.3
-2 | -0.263 | 0.00948 | 0.033 | -27.743
-1.5 | -0.194 | 0.00928 | 0.033 | -20.879
-1 | -0.124 | 0.00911 | 0.032 | -13.613
-0.5 | -0.054 | 0.00892 | 0.032 | -6.041
0 | 0.017 | 0.00878 | 0.032 | 1.885
0.5 | 0.087 | 0.00873 | 0.031 | 9.959
1 | 0.157 | 0.00864 | 0.031 | 18.197
1.5 | 0.228 | 0.00835 | 0.03 | 27.251
2 | 0.298 | 0.0085 | 0.03 | 35.041
2.5 | 0.368 | 0.00866 | 0.029 | 42.463
3 | 0.438 | 0.00893 | 0.028 | 48.996
3.5 | 0.492 | 0.00954 | 0.027 | 51.543
4 | 0.556 | 0.00932 | 0.026 | 59.67
4.5 | 0.621 | 0.01044 | 0.026 | 59.482
5 | 0.685 | 0.01094 | 0.025 | 62.59
5.5 | 0.749 | 0.01159 | 0.024 | 64.576
6 | 0.812 | 0.01231 | 0.024 | 65.92
6.5 | 0.874 | 0.01313 | 0.023 | 66.545
7 | 0.935 | 0.01412 | 0.022 | 66.257
7.5 | 0.996 | 0.01517 | 0.022 | 65.64
8 | 1.05 | 0.01804 | 0.021 | 58.214
8.5 | 1.103 | 0.01925 | 0.02 | 57.281
9 | 1.149 | 0.02099 | 0.019 | 54.758
9.5 | 1.189 | 0.02246 | 0.019 | 52.94
10 | 1.215 | 0.02488 | 0.018 | 48.845
10.5 | 1.224 | 0.02698 | 0.017 | 45.364
11 | 1.2 | 0.02936 | 0.017 | 40.877
11.5 | 1.087 | 0.03256 | 0.016 | 33.391
12 | 0.774 | 0.03561 | 0.015 | 21.722
12.5 | 0.803 | 0.03857 | 0.014 | 20.808
13 | 0.832 | 0.04089 | 0.014 | 20.346
13.5 | 0.861 | 0.04324 | 0.013 | 19.919
14 | 0.89 | 0.04648 | 0.012 | 19.145
14.5 | 0.919 | 0.04901 | 0.011 | 18.752
15 | 0.948 | 0.05172 | 0.011 | 18.324
15.5 | 0.977 | 0.05396 | 0.01 | 18.104

## 128. Re 14M Mach 0.50 (2)
BIGFOIL.COM POLAR EXPORT
HG 41
HG 41 |  |  |  | Cl Max: | 1.5096 | at alpha= | 14 | deg
XFOIL ncrit=9 |  |  |  | L/D Max: | 159.333 | at alpha= | 6 | deg
Re: | 14000000 |  |  | Cd Min: | 0.29073 | at alpha= | -20 | deg
Mach: | 0.5 |  |  | Cl=0 at alpha= | -0.45536 | deg
|  |  |  | @ Cl=0.1, Cd= | 0.0052805
|  |  |  | @ Cl=0.4, Cd= | 0.0043994
|  |  |  | @ Cl=0.6, Cd= | 0.0043832
alpha (deg) | Cl | Cd | Cm | Cl/Cd
-20 | -0.9745 | 0.29073 | 0.1548 | -3.3519
-19.5 | -0.9525 | 0.28141 | 0.1487 | -3.3847
-19 | -0.9291 | 0.27329 | 0.1432 | -3.3997
-18.5 | -0.9059 | 0.26474 | 0.1375 | -3.4218
-18 | -0.8851 | 0.25473 | 0.1313 | -3.4747
-17.5 | -0.8654 | 0.24446 | 0.1249 | -3.54
-17 | -0.847 | 0.23398 | 0.1185 | -3.62
-16.5 | -0.8256 | 0.22532 | 0.113 | -3.6641
-16 | -0.8071 | 0.21576 | 0.1072 | -3.7407
-15.5 | -0.7925 | 0.20523 | 0.1009 | -3.8615
-15 | -0.7871 | 0.19214 | 0.0929 | -4.0965
-14.5 | -0.7723 | 0.18262 | 0.0872 | -4.229
-14 | -0.7654 | 0.1715 | 0.0806 | -4.463
-13.5 | -0.7685 | 0.15877 | 0.0729 | -4.8403
-13 | -0.7791 | 0.14532 | 0.0646 | -5.3613
-12.5 | -0.7861 | 0.1335 | 0.0576 | -5.8884
-12 | -0.7937 | 0.12225 | 0.0511 | -6.4924
-11.5 | -0.804 | 0.11102 | 0.0445 | -7.2419
-11 | -0.8177 | 0.09971 | 0.0378 | -8.2008
-10.5 | -0.8324 | 0.08844 | 0.031 | -9.412
-10 | -0.8476 | 0.07692 | 0.0234 | -11.0192
-9.5 | -0.8568 | 0.06297 | 0.0116 | -13.6065
-9 | -0.8749 | 0.04971 | -0.0008 | -17.6001
-8.5 | -0.9078 | 0.04022 | -0.0051 | -22.5709
-8 | -0.944 | 0.03216 | -0.0009 | -29.3532
-7.5 | -0.9695 | 0.02204 | 0.0041 | -43.9882
-7 | -0.9621 | 0.01346 | 0.0104 | -71.4785
-6.5 | -0.9089 | 0.00942 | 0.0161 | -96.4862
-6 | -0.8323 | 0.00837 | 0.0196 | -99.4385
-5.5 | -0.754 | 0.00782 | 0.0221 | -96.4194
-5 | -0.6761 | 0.00746 | 0.0238 | -90.63
-4.5 | -0.5993 | 0.00713 | 0.0252 | -84.0533
-4 | -0.5235 | 0.00683 | 0.0262 | -76.6471
-3.5 | -0.448 | 0.00661 | 0.0268 | -67.7761
-3 | -0.3735 | 0.00637 | 0.0272 | -58.6342
-2.5 | -0.2994 | 0.00618 | 0.0274 | -48.4466
-2 | -0.2256 | 0.00602 | 0.0273 | -37.4751
-1.5 | -0.1524 | 0.00583 | 0.0271 | -26.1407
-1 | -0.0793 | 0.00567 | 0.0266 | -13.9859
-0.5 | -0.0065 | 0.0055 | 0.0261 | -1.1818
0 | 0.0663 | 0.00535 | 0.0254 | 12.3925
0.5 | 0.139 | 0.0052 | 0.0247 | 26.7308
1 | 0.2114 | 0.00499 | 0.0238 | 42.3647
1.5 | 0.2834 | 0.00469 | 0.023 | 60.4264
2 | 0.3559 | 0.00449 | 0.022 | 79.265
2.5 | 0.4289 | 0.00434 | 0.021 | 98.8249
3 | 0.5025 | 0.00428 | 0.0199 | 117.4065
3.5 | 0.5766 | 0.00433 | 0.0188 | 133.164
4 | 0.6513 | 0.0045 | 0.0176 | 144.7333
4.5 | 0.727 | 0.00483 | 0.0163 | 150.5176
5 | 0.803 | 0.00523 | 0.015 | 153.5373
5.5 | 0.8794 | 0.00557 | 0.0138 | 157.8815
6 | 0.956 | 0.006 | 0.0127 | 159.3333
6.5 | 1.0328 | 0.00658 | 0.0116 | 156.9605
7 | 1.1097 | 0.00718 | 0.0106 | 154.5543
7.5 | 1.1858 | 0.00813 | 0.0093 | 145.8549
8 | 1.2591 | 0.00972 | 0.0072 | 129.537
8.5 | 1.3273 | 0.01639 | -0.0061 | 80.9823
9 | 1.3677 | 0.01995 | -0.0074 | 68.5564
9.5 | 1.3908 | 0.02342 | -0.0054 | 59.3851
10 | 1.4126 | 0.02716 | -0.0037 | 52.0103
10.5 | 1.4317 | 0.03112 | -0.0019 | 46.0058
11 | 1.4462 | 0.0356 | -0.0002 | 40.6236
11.5 | 1.4602 | 0.04028 | 0.0013 | 36.2512
12 | 1.475 | 0.04506 | 0.0027 | 32.7341
12.5 | 1.4881 | 0.05008 | 0.0039 | 29.7145
13 | 1.5001 | 0.05532 | 0.0051 | 27.1168
13.5 | 1.5078 | 0.06107 | 0.006 | 24.6897
14 | 1.5096 | 0.0675 | 0.0064 | 22.3644
14.5 | 1.5012 | 0.07499 | 0.0062 | 20.0187
15 | 1.4842 | 0.08351 | 0.0051 | 17.7727
15.5 | 1.4588 | 0.09318 | 0.003 | 15.6557
16 | 1.4296 | 0.10358 | 0 | 13.8019
16.5 | 1.3988 | 0.11456 | -0.004 | 12.2102
17 | 1.3683 | 0.1261 | -0.0089 | 10.8509
17.5 | 1.3398 | 0.13786 | -0.0146 | 9.7186
18 | 1.3153 | 0.14984 | -0.0211 | 8.778
18.5 | 1.294 | 0.16186 | -0.0281 | 7.9946
19 | 1.2769 | 0.17403 | -0.0357 | 7.3372

## 129. Re 16M Mach 0.00 (1)
BIGFOIL.COM POLAR EXPORT
HG 41
HG 41 |  |  |  | Cl Max: | 1.436 | at alpha= | 16 | deg
JavaFoil+Calcfoil stall+Eppler ext transition |  |  |  | L/D Max: | 84.913 | at alpha= | 6.5 | deg
Re: | 16000000 |  |  | Cd Min: | 0.00807 | at alpha= | 2 | deg
Mach: | 0 |  |  | Cl=0 at alpha= | -0.11475 | deg
|  |  |  | @ Cl=0.1, Cd= | 0.0082918
|  |  |  | @ Cl=0.4, Cd= | 0.00826
|  |  |  | @ Cl=0.6, Cd= | 0.0086431
alpha (deg) | Cl | Cd | Cm | Cl/Cd
-17 | -0.828 | 0.11023 | 0.022 | -7.512
-16.5 | -0.848 | 0.10123 | 0.022 | -8.374
-16 | -0.865 | 0.09377 | 0.023 | -9.23
-15.5 | -0.883 | 0.08597 | 0.024 | -10.267
-15 | -0.905 | 0.07398 | 0.025 | -12.231
-14.5 | -0.931 | 0.05987 | 0.027 | -15.544
-14 | -0.972 | 0.04048 | 0.029 | -24.008
-13.5 | -1.024 | 0.0236 | 0.031 | -43.404
-13 | -1.049 | 0.0183 | 0.032 | -57.35
-12.5 | -1.069 | 0.01546 | 0.033 | -69.125
-12 | -1.072 | 0.01483 | 0.033 | -72.338
-11.5 | -1.061 | 0.01408 | 0.033 | -75.35
-11 | -1.045 | 0.01351 | 0.033 | -77.368
-10.5 | -1.025 | 0.01299 | 0.033 | -78.939
-10 | -1.001 | 0.01252 | 0.033 | -79.984
-9.5 | -0.974 | 0.0121 | 0.033 | -80.479
-9 | -0.943 | 0.01174 | 0.033 | -80.26
-8.5 | -0.907 | 0.01143 | 0.032 | -79.401
-8 | -0.869 | 0.01111 | 0.032 | -78.234
-7.5 | -0.827 | 0.01082 | 0.032 | -76.423
-7 | -0.782 | 0.01055 | 0.032 | -74.111
-6.5 | -0.734 | 0.01033 | 0.032 | -71.076
-6 | -0.684 | 0.01009 | 0.031 | -67.8
-5.5 | -0.632 | 0.00989 | 0.031 | -63.875
-5 | -0.578 | 0.0097 | 0.031 | -59.52
-4.5 | -0.522 | 0.00955 | 0.03 | -54.673
-4 | -0.465 | 0.00937 | 0.03 | -49.649
-3.5 | -0.407 | 0.00923 | 0.03 | -44.093
-3 | -0.348 | 0.00909 | 0.03 | -38.289
-2.5 | -0.289 | 0.00898 | 0.029 | -32.162
-2 | -0.229 | 0.00885 | 0.029 | -25.85
-1.5 | -0.168 | 0.0087 | 0.028 | -19.348
-1 | -0.108 | 0.00855 | 0.028 | -12.579
-0.5 | -0.047 | 0.00843 | 0.028 | -5.539
0 | 0.014 | 0.00835 | 0.027 | 1.716
0.5 | 0.075 | 0.0083 | 0.027 | 9.082
1 | 0.136 | 0.00828 | 0.026 | 16.469
1.5 | 0.197 | 0.00822 | 0.026 | 24.014
2 | 0.258 | 0.00807 | 0.026 | 32.003
2.5 | 0.319 | 0.00815 | 0.025 | 39.148
3 | 0.38 | 0.00823 | 0.025 | 46.175
3.5 | 0.44 | 0.00832 | 0.024 | 52.939
4 | 0.501 | 0.00845 | 0.024 | 59.293
4.5 | 0.561 | 0.00856 | 0.023 | 65.6
5 | 0.622 | 0.00869 | 0.023 | 71.542
5.5 | 0.682 | 0.00887 | 0.022 | 76.871
6 | 0.742 | 0.00915 | 0.022 | 81.093
6.5 | 0.802 | 0.00944 | 0.021 | 84.913
7 | 0.837 | 0.00994 | 0.02 | 84.15
7.5 | 0.889 | 0.011 | 0.019 | 80.806
8 | 0.941 | 0.01169 | 0.019 | 80.532
8.5 | 0.988 | 0.01372 | 0.018 | 72.017
9 | 1.038 | 0.01446 | 0.017 | 71.752
9.5 | 1.085 | 0.01553 | 0.017 | 69.897
10 | 1.131 | 0.01637 | 0.016 | 69.114
10.5 | 1.175 | 0.01728 | 0.015 | 67.997
11 | 1.215 | 0.01875 | 0.015 | 64.829
11.5 | 1.254 | 0.0199 | 0.014 | 63.018
12 | 1.29 | 0.02106 | 0.013 | 61.236
12.5 | 1.322 | 0.02228 | 0.013 | 59.341
13 | 1.351 | 0.02359 | 0.012 | 57.266
13.5 | 1.375 | 0.02495 | 0.012 | 55.116
14 | 1.396 | 0.02603 | 0.011 | 53.616
14.5 | 1.412 | 0.02763 | 0.01 | 51.101
15 | 1.424 | 0.02943 | 0.01 | 48.388
15.5 | 1.432 | 0.03125 | 0.009 | 45.821
16 | 1.436 | 0.03326 | 0.008 | 43.166
16.5 | 1.435 | 0.03532 | 0.008 | 40.641
17 | 1.431 | 0.03769 | 0.007 | 37.971
17.5 | 1.421 | 0.04003 | 0.006 | 35.501
18 | 1.407 | 0.04273 | 0.005 | 32.928
18.5 | 1.39 | 0.04541 | 0.005 | 30.6
19 | 1.369 | 0.04824 | 0.004 | 28.377
19.5 | 1.345 | 0.05156 | 0.003 | 26.089
20 | 1.319 | 0.05518 | 0.003 | 23.901

## 130. Re 16M Mach 0.00 (2)
BIGFOIL.COM POLAR EXPORT
HG 41
HG 41 |  |  |  | Cl Max: | 1.7612 | at alpha= | 20 | deg
XFOIL ncrit=9 |  |  |  | L/D Max: | 152.305 | at alpha= | 7 | deg
Re: | 16000000 |  |  | Cd Min: | 0.06804 | at alpha= | 20 | deg
Mach: | 0 |  |  | Cl=0 at alpha= | -0.33389 | deg
|  |  |  | @ Cl=0.1, Cd= | 0.00498
|  |  |  | @ Cl=0.4, Cd= | 0.0042299
|  |  |  | @ Cl=0.6, Cd= | 0.0044944
alpha (deg) | Cl | Cd | Cm | Cl/Cd
-20 | -2.0198 | 0.02541 | -0.0027 | -79.4884
-19.5 | -2.0035 | 0.0235 | 0.0012 | -85.2553
-19 | -1.9864 | 0.02198 | 0.006 | -90.3731
-18.5 | -1.9638 | 0.02083 | 0.0108 | -94.2775
-18 | -1.9296 | 0.01966 | 0.0137 | -98.1485
-17.5 | -1.8916 | 0.01857 | 0.0162 | -101.8632
-17 | -1.8505 | 0.01757 | 0.0183 | -105.3216
-16.5 | -1.8073 | 0.01663 | 0.0202 | -108.6771
-16 | -1.7621 | 0.01575 | 0.0219 | -111.8794
-15.5 | -1.715 | 0.01495 | 0.0233 | -114.7157
-15 | -1.6662 | 0.01425 | 0.0245 | -116.9263
-14.5 | -1.616 | 0.01364 | 0.0255 | -118.4751
-14 | -1.5648 | 0.01306 | 0.0264 | -119.8162
-13.5 | -1.5127 | 0.01252 | 0.0272 | -120.8227
-13 | -1.4598 | 0.01202 | 0.0279 | -121.4476
-12.5 | -1.4068 | 0.01149 | 0.0286 | -122.4369
-12 | -1.3533 | 0.01096 | 0.0292 | -123.4763
-11.5 | -1.2993 | 0.01045 | 0.0297 | -124.3349
-11 | -1.2444 | 0.01001 | 0.0301 | -124.3157
-10.5 | -1.1887 | 0.00964 | 0.0304 | -123.3091
-10 | -1.1326 | 0.00929 | 0.0306 | -121.916
-9.5 | -1.0764 | 0.00892 | 0.0308 | -120.6726
-9 | -1.02 | 0.00855 | 0.0309 | -119.2982
-8.5 | -0.963 | 0.00823 | 0.031 | -117.0109
-8 | -0.9055 | 0.00796 | 0.031 | -113.7563
-7.5 | -0.8478 | 0.0077 | 0.0309 | -110.1039
-7 | -0.79 | 0.0074 | 0.0308 | -106.7568
-6.5 | -0.7318 | 0.00717 | 0.0306 | -102.0642
-6 | -0.6732 | 0.00698 | 0.0304 | -96.447
-5.5 | -0.6147 | 0.00674 | 0.0301 | -91.2018
-5 | -0.5559 | 0.00654 | 0.0298 | -85
-4.5 | -0.4967 | 0.00639 | 0.0295 | -77.7308
-4 | -0.4376 | 0.0062 | 0.0291 | -70.5806
-3.5 | -0.3782 | 0.00605 | 0.0287 | -62.5124
-3 | -0.3187 | 0.00591 | 0.0282 | -53.9255
-2.5 | -0.2591 | 0.00576 | 0.0277 | -44.9826
-2 | -0.1994 | 0.00563 | 0.0271 | -35.4174
-1.5 | -0.1397 | 0.00549 | 0.0265 | -25.4463
-1 | -0.0798 | 0.00537 | 0.0259 | -14.8603
-0.5 | -0.0199 | 0.00523 | 0.0252 | -3.805
0 | 0.04 | 0.00511 | 0.0245 | 7.8278
0.5 | 0.1 | 0.00498 | 0.0238 | 20.0803
1 | 0.1599 | 0.00482 | 0.023 | 33.1743
1.5 | 0.2196 | 0.00462 | 0.0222 | 47.5325
2 | 0.2793 | 0.00442 | 0.0213 | 63.19
2.5 | 0.3393 | 0.0043 | 0.0204 | 78.907
3 | 0.3993 | 0.00423 | 0.0194 | 94.3972
3.5 | 0.4594 | 0.00422 | 0.0183 | 108.8626
4 | 0.5196 | 0.00432 | 0.0172 | 120.2778
4.5 | 0.5796 | 0.00442 | 0.0161 | 131.1312
5 | 0.6399 | 0.00464 | 0.015 | 137.9095
5.5 | 0.7 | 0.00482 | 0.0138 | 145.2282
6 | 0.76 | 0.00524 | 0.0125 | 145.0382
6.5 | 0.8196 | 0.00549 | 0.0113 | 149.2896
7 | 0.8788 | 0.00577 | 0.0102 | 152.305
7.5 | 0.9373 | 0.00623 | 0.0089 | 150.4494
8 | 0.9946 | 0.00674 | 0.0078 | 147.5668
8.5 | 1.0497 | 0.00736 | 0.0071 | 142.6223
9 | 1.1086 | 0.00837 | 0.005 | 132.4492
9.5 | 1.1722 | 0.00894 | 0.0024 | 131.1186
10 | 1.2286 | 0.00948 | 0.0012 | 129.5992
10.5 | 1.2841 | 0.01005 | 0.0002 | 127.7711
11 | 1.3391 | 0.01068 | -0.001 | 125.3839
11.5 | 1.3933 | 0.0114 | -0.0022 | 122.2193
12 | 1.4463 | 0.01229 | -0.0036 | 117.681
12.5 | 1.4983 | 0.01333 | -0.0054 | 112.4006
13 | 1.5529 | 0.01524 | -0.01 | 101.8963
13.5 | 1.6001 | 0.01723 | -0.0133 | 92.8671
14 | 1.6298 | 0.01967 | -0.0141 | 82.8571
14.5 | 1.6541 | 0.02238 | -0.0143 | 73.9097
15 | 1.6766 | 0.02511 | -0.0142 | 66.7702
15.5 | 1.6958 | 0.02806 | -0.014 | 60.4348
16 | 1.7101 | 0.03142 | -0.0136 | 54.4271
16.5 | 1.7229 | 0.03501 | -0.0134 | 49.2117
17 | 1.7344 | 0.03888 | -0.0132 | 44.6091
17.5 | 1.7431 | 0.04309 | -0.0132 | 40.4525
18 | 1.7502 | 0.04756 | -0.0133 | 36.7998
18.5 | 1.7551 | 0.05234 | -0.0136 | 33.5327
19 | 1.758 | 0.05738 | -0.0139 | 30.6379
19.5 | 1.7607 | 0.06258 | -0.0145 | 28.1352
20 | 1.7612 | 0.06804 | -0.0152 | 25.8848

## 131. Re 16M Mach 0.10 (1)
BIGFOIL.COM POLAR EXPORT
HG 41
HG 41 |  |  |  | Cl Max: | 1.424 | at alpha= | 16 | deg
JavaFoil+Calcfoil stall+Eppler ext transition |  |  |  | L/D Max: | 84.508 | at alpha= | 6.5 | deg
Re: | 16000000 |  |  | Cd Min: | 0.00807 | at alpha= | 2 | deg
Mach: | 0.1 |  |  | Cl=0 at alpha= | -0.11475 | deg
|  |  |  | @ Cl=0.1, Cd= | 0.0083121
|  |  |  | @ Cl=0.4, Cd= | 0.0082795
|  |  |  | @ Cl=0.6, Cd= | 0.0086526
alpha (deg) | Cl | Cd | Cm | Cl/Cd
-17 | -0.78 | 0.11484 | 0.021 | -6.797
-16.5 | -0.801 | 0.10782 | 0.022 | -7.431
-16 | -0.823 | 0.09894 | 0.022 | -8.319
-15.5 | -0.842 | 0.09161 | 0.023 | -9.196
-15 | -0.861 | 0.08383 | 0.024 | -10.275
-14.5 | -0.886 | 0.07059 | 0.025 | -12.548
-14 | -0.916 | 0.05515 | 0.027 | -16.603
-13.5 | -0.967 | 0.03377 | 0.03 | -28.632
-13 | -1.013 | 0.02119 | 0.032 | -47.799
-12.5 | -1.038 | 0.01679 | 0.033 | -61.822
-12 | -1.054 | 0.01369 | 0.033 | -76.975
-11.5 | -1.049 | 0.01434 | 0.033 | -73.198
-11 | -1.036 | 0.0136 | 0.033 | -76.209
-10.5 | -1.019 | 0.01313 | 0.033 | -77.592
-10 | -0.997 | 0.01264 | 0.033 | -78.911
-9.5 | -0.971 | 0.0122 | 0.033 | -79.627
-9 | -0.941 | 0.01183 | 0.033 | -79.567
-8.5 | -0.907 | 0.0115 | 0.033 | -78.904
-8 | -0.87 | 0.01119 | 0.032 | -77.712
-7.5 | -0.829 | 0.0109 | 0.032 | -76.058
-7 | -0.784 | 0.0106 | 0.032 | -73.974
-6.5 | -0.736 | 0.01036 | 0.032 | -71.042
-6 | -0.686 | 0.01013 | 0.031 | -67.711
-5.5 | -0.634 | 0.00992 | 0.031 | -63.944
-5 | -0.58 | 0.00975 | 0.031 | -59.508
-4.5 | -0.524 | 0.00957 | 0.031 | -54.783
-4 | -0.467 | 0.00939 | 0.03 | -49.777
-3.5 | -0.409 | 0.00925 | 0.03 | -44.219
-3 | -0.35 | 0.00913 | 0.03 | -38.326
-2.5 | -0.29 | 0.00899 | 0.029 | -32.281
-2 | -0.23 | 0.00886 | 0.029 | -25.943
-1.5 | -0.169 | 0.00871 | 0.029 | -19.422
-1 | -0.108 | 0.00858 | 0.028 | -12.593
-0.5 | -0.047 | 0.00846 | 0.028 | -5.549
0 | 0.014 | 0.00836 | 0.027 | 1.723
0.5 | 0.076 | 0.00832 | 0.027 | 9.104
1 | 0.137 | 0.0083 | 0.027 | 16.506
1.5 | 0.198 | 0.00822 | 0.026 | 24.127
2 | 0.259 | 0.00807 | 0.026 | 32.162
2.5 | 0.321 | 0.00817 | 0.025 | 39.226
3 | 0.382 | 0.00825 | 0.025 | 46.255
3.5 | 0.443 | 0.00835 | 0.024 | 53.03
4 | 0.504 | 0.00847 | 0.024 | 59.457
4.5 | 0.564 | 0.00857 | 0.023 | 65.808
5 | 0.625 | 0.00871 | 0.023 | 71.747
5.5 | 0.685 | 0.00894 | 0.022 | 76.614
6 | 0.746 | 0.00916 | 0.022 | 81.399
6.5 | 0.805 | 0.00953 | 0.021 | 84.508
7 | 0.839 | 0.01009 | 0.02 | 83.184
7.5 | 0.892 | 0.01114 | 0.019 | 80.06
8 | 0.945 | 0.01182 | 0.019 | 79.897
8.5 | 0.992 | 0.01387 | 0.018 | 71.528
9 | 1.042 | 0.01463 | 0.017 | 71.226
9.5 | 1.089 | 0.01572 | 0.017 | 69.281
10 | 1.135 | 0.01657 | 0.016 | 68.49
10.5 | 1.179 | 0.0175 | 0.015 | 67.345
11 | 1.219 | 0.01901 | 0.015 | 64.119
11.5 | 1.257 | 0.02016 | 0.014 | 62.347
12 | 1.292 | 0.02136 | 0.014 | 60.493
12.5 | 1.324 | 0.0226 | 0.013 | 58.587
13 | 1.351 | 0.02395 | 0.012 | 56.43
13.5 | 1.374 | 0.02534 | 0.012 | 54.235
14 | 1.393 | 0.02646 | 0.011 | 52.648
14.5 | 1.407 | 0.02818 | 0.01 | 49.933
15 | 1.417 | 0.02996 | 0.01 | 47.308
15.5 | 1.423 | 0.03184 | 0.009 | 44.678
16 | 1.424 | 0.03391 | 0.008 | 41.975
16.5 | 1.42 | 0.03621 | 0.008 | 39.214
17 | 1.412 | 0.03851 | 0.007 | 36.673
17.5 | 1.398 | 0.04113 | 0.006 | 33.994
18 | 1.38 | 0.04377 | 0.005 | 31.529
18.5 | 1.358 | 0.04656 | 0.005 | 29.169
19 | 1.333 | 0.04984 | 0.004 | 26.743
19.5 | 1.305 | 0.05303 | 0.003 | 24.6
20 | 1.273 | 0.05686 | 0.003 | 22.393

## 132. Re 16M Mach 0.10 (2)
BIGFOIL.COM POLAR EXPORT
HG 41
HG 41 |  |  |  | Cl Max: | 1.748 | at alpha= | 19.5 | deg
XFOIL ncrit=9 |  |  |  | L/D Max: | 152.707 | at alpha= | 7 | deg
Re: | 16000000 |  |  | Cd Min: | 0.07203 | at alpha= | 20 | deg
Mach: | 0.1 |  |  | Cl=0 at alpha= | -0.33748 | deg
|  |  |  | @ Cl=0.1, Cd= | 0.0049924
|  |  |  | @ Cl=0.4, Cd= | 0.0042328
|  |  |  | @ Cl=0.6, Cd= | 0.0044876
alpha (deg) | Cl | Cd | Cm | Cl/Cd
-20 | -2.0149 | 0.02829 | -0.0096 | -71.223
-19.5 | -2.0017 | 0.02571 | -0.0062 | -77.8569
-19 | -1.9865 | 0.02364 | -0.002 | -84.0313
-18.5 | -1.9688 | 0.02209 | 0.0032 | -89.1263
-18 | -1.9436 | 0.02086 | 0.008 | -93.1735
-17.5 | -1.9063 | 0.01974 | 0.011 | -96.5704
-17 | -1.8666 | 0.0186 | 0.0136 | -100.3548
-16.5 | -1.8241 | 0.01753 | 0.016 | -104.0559
-16 | -1.779 | 0.01655 | 0.0181 | -107.4924
-15.5 | -1.7322 | 0.01562 | 0.0199 | -110.8963
-15 | -1.6836 | 0.01478 | 0.0215 | -113.9107
-14.5 | -1.6332 | 0.01404 | 0.0229 | -116.3248
-14 | -1.5814 | 0.01339 | 0.0241 | -118.1031
-13.5 | -1.5286 | 0.01281 | 0.0252 | -119.3286
-13 | -1.4749 | 0.01226 | 0.0261 | -120.3018
-12.5 | -1.4206 | 0.01175 | 0.0269 | -120.9021
-12 | -1.3661 | 0.0112 | 0.0276 | -121.9732
-11.5 | -1.3113 | 0.01066 | 0.0283 | -123.0113
-11 | -1.2559 | 0.01016 | 0.0289 | -123.6122
-10.5 | -1.1995 | 0.00976 | 0.0294 | -122.8996
-10 | -1.1427 | 0.00939 | 0.0297 | -121.6933
-9.5 | -1.0856 | 0.00903 | 0.03 | -120.2215
-9 | -1.0283 | 0.00865 | 0.0303 | -118.8786
-8.5 | -0.9708 | 0.0083 | 0.0304 | -116.9639
-8 | -0.9127 | 0.00801 | 0.0305 | -113.9451
-7.5 | -0.8542 | 0.00775 | 0.0305 | -110.2194
-7 | -0.7959 | 0.00745 | 0.0305 | -106.8322
-6.5 | -0.7371 | 0.0072 | 0.0304 | -102.375
-6 | -0.678 | 0.007 | 0.0302 | -96.8571
-5.5 | -0.6188 | 0.00677 | 0.03 | -91.4032
-5 | -0.5595 | 0.00656 | 0.0297 | -85.2896
-4.5 | -0.4999 | 0.0064 | 0.0294 | -78.1094
-4 | -0.4403 | 0.00621 | 0.029 | -70.9018
-3.5 | -0.3804 | 0.00606 | 0.0286 | -62.7723
-3 | -0.3205 | 0.00592 | 0.0282 | -54.1385
-2.5 | -0.2605 | 0.00576 | 0.0277 | -45.2257
-2 | -0.2003 | 0.00564 | 0.0271 | -35.5142
-1.5 | -0.1401 | 0.0055 | 0.0265 | -25.4727
-1 | -0.0799 | 0.00537 | 0.0259 | -14.879
-0.5 | -0.0196 | 0.00523 | 0.0253 | -3.7476
0 | 0.0407 | 0.00512 | 0.0245 | 7.9492
0.5 | 0.1011 | 0.00499 | 0.0238 | 20.2605
1 | 0.1614 | 0.00483 | 0.023 | 33.4161
1.5 | 0.2215 | 0.00462 | 0.0222 | 47.9437
2 | 0.2816 | 0.00442 | 0.0213 | 63.7104
2.5 | 0.342 | 0.0043 | 0.0204 | 79.5349
3 | 0.4024 | 0.00423 | 0.0194 | 95.13
3.5 | 0.463 | 0.00422 | 0.0184 | 109.7156
4 | 0.5236 | 0.00433 | 0.0172 | 120.9238
4.5 | 0.5841 | 0.00443 | 0.0161 | 131.851
5 | 0.6448 | 0.00465 | 0.015 | 138.6667
5.5 | 0.7054 | 0.00483 | 0.0139 | 146.0455
6 | 0.7658 | 0.00526 | 0.0125 | 145.5894
6.5 | 0.8259 | 0.00551 | 0.0114 | 149.8911
7 | 0.8857 | 0.0058 | 0.0102 | 152.7069
7.5 | 0.9447 | 0.00627 | 0.009 | 150.6699
8 | 1.0025 | 0.0068 | 0.0079 | 147.4265
8.5 | 1.0581 | 0.00744 | 0.0071 | 142.2177
9 | 1.1176 | 0.00847 | 0.0051 | 131.9481
9.5 | 1.1817 | 0.00905 | 0.0024 | 130.5746
10 | 1.2387 | 0.00963 | 0.0013 | 128.6293
10.5 | 1.2947 | 0.01021 | 0.0002 | 126.8071
11 | 1.3502 | 0.01087 | -0.0009 | 124.2134
11.5 | 1.4048 | 0.01164 | -0.0022 | 120.6873
12 | 1.458 | 0.01266 | -0.0037 | 115.1659
12.5 | 1.5129 | 0.01411 | -0.0069 | 107.2218
13 | 1.5651 | 0.01615 | -0.0112 | 96.9102
13.5 | 1.6052 | 0.01839 | -0.0134 | 87.2866
14 | 1.6312 | 0.021 | -0.0135 | 77.6762
14.5 | 1.6534 | 0.02389 | -0.0135 | 69.2089
15 | 1.6747 | 0.02675 | -0.0132 | 62.6056
15.5 | 1.6926 | 0.02984 | -0.0128 | 56.7225
16 | 1.7066 | 0.03329 | -0.0124 | 51.2646
16.5 | 1.7177 | 0.03721 | -0.0122 | 46.1623
17 | 1.7271 | 0.04142 | -0.0121 | 41.6972
17.5 | 1.7346 | 0.0459 | -0.0121 | 37.7908
18 | 1.7402 | 0.05062 | -0.0122 | 34.3777
18.5 | 1.7438 | 0.05566 | -0.0125 | 31.3295
19 | 1.7464 | 0.06087 | -0.013 | 28.6907
19.5 | 1.748 | 0.06628 | -0.0136 | 26.373
20 | 1.7474 | 0.07203 | -0.0144 | 24.2593

## 133. Re 16M Mach 0.25 (1)
BIGFOIL.COM POLAR EXPORT
HG 41
HG 41 |  |  |  | Cl Max: | 1.365 | at alpha= | 14 | deg
JavaFoil+Calcfoil stall+Eppler ext transition |  |  |  | L/D Max: | 81.72 | at alpha= | 6.5 | deg
Re: | 16000000 |  |  | Cd Min: | 0.00817 | at alpha= | 2 | deg
Mach: | 0.25 |  |  | Cl=0 at alpha= | -0.11905 | deg
|  |  |  | @ Cl=0.1, Cd= | 0.008386
|  |  |  | @ Cl=0.4, Cd= | 0.0083727
|  |  |  | @ Cl=0.6, Cd= | 0.0088084
alpha (deg) | Cl | Cd | Cm | Cl/Cd
-15.5 | -0.522 | 0.11749 | 0.019 | -4.445
-15 | -0.572 | 0.1109 | 0.019 | -5.156
-14.5 | -0.616 | 0.10226 | 0.02 | -6.027
-14 | -0.656 | 0.09489 | 0.02 | -6.914
-13.5 | -0.693 | 0.08676 | 0.021 | -7.986
-13 | -0.728 | 0.07733 | 0.023 | -9.412
-12.5 | -0.759 | 0.06867 | 0.024 | -11.05
-12 | -0.805 | 0.04976 | 0.027 | -16.185
-11.5 | -0.894 | 0.02223 | 0.032 | -40.209
-11 | -0.948 | 0.01517 | 0.034 | -62.506
-10.5 | -0.961 | 0.01441 | 0.034 | -66.713
-10 | -0.956 | 0.01354 | 0.034 | -70.624
-9.5 | -0.944 | 0.01293 | 0.034 | -72.985
-9 | -0.925 | 0.01243 | 0.034 | -74.421
-8.5 | -0.9 | 0.01197 | 0.033 | -75.192
-8 | -0.87 | 0.01159 | 0.033 | -75.014
-7.5 | -0.834 | 0.01124 | 0.033 | -74.209
-7 | -0.792 | 0.01091 | 0.033 | -72.611
-6.5 | -0.747 | 0.01061 | 0.033 | -70.447
-6 | -0.699 | 0.01036 | 0.032 | -67.423
-5.5 | -0.647 | 0.0101 | 0.032 | -64.065
-5 | -0.593 | 0.00991 | 0.032 | -59.848
-4.5 | -0.537 | 0.00972 | 0.031 | -55.236
-4 | -0.479 | 0.00954 | 0.031 | -50.206
-3.5 | -0.42 | 0.00937 | 0.031 | -44.788
-3 | -0.359 | 0.00923 | 0.031 | -38.91
-2.5 | -0.298 | 0.0091 | 0.03 | -32.725
-2 | -0.236 | 0.00895 | 0.03 | -26.357
-1.5 | -0.174 | 0.00879 | 0.029 | -19.77
-1 | -0.111 | 0.00865 | 0.029 | -12.838
-0.5 | -0.048 | 0.00852 | 0.029 | -5.662
0 | 0.015 | 0.00844 | 0.028 | 1.754
0.5 | 0.078 | 0.0084 | 0.028 | 9.266
1 | 0.141 | 0.00836 | 0.027 | 16.831
1.5 | 0.204 | 0.00831 | 0.027 | 24.525
2 | 0.267 | 0.00817 | 0.026 | 32.62
2.5 | 0.329 | 0.00825 | 0.026 | 39.934
3 | 0.392 | 0.00836 | 0.025 | 46.904
3.5 | 0.455 | 0.00846 | 0.025 | 53.749
4 | 0.517 | 0.00859 | 0.024 | 60.193
4.5 | 0.58 | 0.00876 | 0.024 | 66.176
5 | 0.642 | 0.00891 | 0.023 | 72.016
5.5 | 0.704 | 0.00914 | 0.023 | 77.01
6 | 0.747 | 0.00973 | 0.022 | 76.729
6.5 | 0.8 | 0.00979 | 0.021 | 81.72
7 | 0.855 | 0.01113 | 0.02 | 76.843
7.5 | 0.911 | 0.01185 | 0.02 | 76.842
8 | 0.965 | 0.01259 | 0.019 | 76.668
8.5 | 1.013 | 0.01472 | 0.018 | 68.841
9 | 1.063 | 0.01587 | 0.018 | 66.979
9.5 | 1.111 | 0.01673 | 0.017 | 66.396
10 | 1.156 | 0.01768 | 0.016 | 65.407
10.5 | 1.199 | 0.01871 | 0.016 | 64.056
11 | 1.236 | 0.02045 | 0.015 | 60.466
11.5 | 1.271 | 0.02173 | 0.014 | 58.494
12 | 1.302 | 0.02307 | 0.014 | 56.422
12.5 | 1.327 | 0.02447 | 0.013 | 54.238
13 | 1.347 | 0.02605 | 0.012 | 51.697
13.5 | 1.359 | 0.02726 | 0.012 | 49.876
14 | 1.365 | 0.02913 | 0.011 | 46.882
14.5 | 1.364 | 0.03119 | 0.01 | 43.75
15 | 1.356 | 0.03341 | 0.01 | 40.595
15.5 | 1.341 | 0.03585 | 0.009 | 37.401
16 | 1.318 | 0.03826 | 0.008 | 34.449
16.5 | 1.287 | 0.04118 | 0.008 | 31.259
17 | 1.25 | 0.04415 | 0.007 | 28.31
17.5 | 1.202 | 0.0474 | 0.006 | 25.367
18 | 1.147 | 0.05167 | 0.006 | 22.195
18.5 | 1.085 | 0.05578 | 0.005 | 19.46
19 | 1.018 | 0.06085 | 0.004 | 16.725

## 134. Re 16M Mach 0.25 (2)
BIGFOIL.COM POLAR EXPORT
HG 41
HG 41 |  |  |  | Cl Max: | 1.6881 | at alpha= | 18 | deg
XFOIL ncrit=9 |  |  |  | L/D Max: | 154.274 | at alpha= | 7 | deg
Re: | 16000000 |  |  | Cd Min: | 0.20554 | at alpha= | -20 | deg
Mach: | 0.25 |  |  | Cl=0 at alpha= | -0.3584 | deg
|  |  |  | @ Cl=0.1, Cd= | 0.0050254
|  |  |  | @ Cl=0.4, Cd= | 0.004259
|  |  |  | @ Cl=0.6, Cd= | 0.0044777
alpha (deg) | Cl | Cd | Cm | Cl/Cd
-20 | -1.0363 | 0.20554 | 0.0981 | -5.0418
-19.5 | -1.5967 | 0.09576 | 0.0105 | -16.674
-19 | -1.7401 | 0.06659 | -0.0109 | -26.1316
-18.5 | -1.7984 | 0.05139 | -0.0209 | -34.9951
-18 | -1.8341 | 0.041 | -0.0252 | -44.7341
-17.5 | -1.8531 | 0.03374 | -0.0253 | -54.9229
-17 | -1.8603 | 0.02869 | -0.0221 | -64.8414
-16.5 | -1.8586 | 0.02522 | -0.0163 | -73.6955
-16 | -1.8487 | 0.02292 | -0.0087 | -80.6588
-15.5 | -1.8142 | 0.0209 | -0.0035 | -86.8038
-15 | -1.7703 | 0.01925 | 0.0007 | -91.9636
-14.5 | -1.7239 | 0.01758 | 0.0047 | -98.0603
-14 | -1.6722 | 0.01623 | 0.0081 | -103.0314
-13.5 | -1.6173 | 0.0151 | 0.0111 | -107.106
-13 | -1.5605 | 0.01411 | 0.0137 | -110.5953
-12.5 | -1.502 | 0.01325 | 0.016 | -113.3585
-12 | -1.4424 | 0.01251 | 0.018 | -115.2998
-11.5 | -1.3822 | 0.01185 | 0.0198 | -116.6414
-11 | -1.3213 | 0.01126 | 0.0214 | -117.3446
-10.5 | -1.2608 | 0.01063 | 0.0229 | -118.6077
-10 | -1.2 | 0.01005 | 0.0242 | -119.403
-9.5 | -1.1386 | 0.00956 | 0.0253 | -119.1004
-9 | -1.0767 | 0.00915 | 0.0262 | -117.6721
-8.5 | -1.0149 | 0.00875 | 0.027 | -115.9886
-8 | -0.9532 | 0.00834 | 0.0277 | -114.2926
-7.5 | -0.8912 | 0.00801 | 0.0282 | -111.2609
-7 | -0.829 | 0.00772 | 0.0286 | -107.3834
-6.5 | -0.7669 | 0.0074 | 0.0289 | -103.6351
-6 | -0.7047 | 0.00715 | 0.029 | -98.5594
-5.5 | -0.6423 | 0.00692 | 0.0291 | -92.8179
-5 | -0.5801 | 0.00668 | 0.0291 | -86.8413
-4.5 | -0.5176 | 0.00649 | 0.029 | -79.7535
-4 | -0.4552 | 0.0063 | 0.0288 | -72.254
-3.5 | -0.3928 | 0.00612 | 0.0285 | -64.183
-3 | -0.3303 | 0.00597 | 0.0282 | -55.3266
-2.5 | -0.2678 | 0.00581 | 0.0278 | -46.0929
-2 | -0.2053 | 0.00568 | 0.0273 | -36.1444
-1.5 | -0.1428 | 0.00553 | 0.0268 | -25.8228
-1 | -0.0802 | 0.00541 | 0.0261 | -14.8244
-0.5 | -0.0177 | 0.00526 | 0.0255 | -3.365
0 | 0.0448 | 0.00514 | 0.0248 | 8.716
0.5 | 0.1074 | 0.00501 | 0.0241 | 21.4371
1 | 0.1699 | 0.00484 | 0.0233 | 35.1033
1.5 | 0.2322 | 0.00463 | 0.0224 | 50.1512
2 | 0.2945 | 0.00443 | 0.0215 | 66.4786
2.5 | 0.3571 | 0.0043 | 0.0206 | 83.0465
3 | 0.4199 | 0.00424 | 0.0196 | 99.033
3.5 | 0.4827 | 0.00423 | 0.0185 | 114.1135
4 | 0.5457 | 0.00434 | 0.0173 | 125.7373
4.5 | 0.6088 | 0.0045 | 0.0162 | 135.2889
5 | 0.6722 | 0.00473 | 0.015 | 142.1142
5.5 | 0.7354 | 0.00492 | 0.0139 | 149.4715
6 | 0.7986 | 0.00535 | 0.0126 | 149.271
6.5 | 0.8615 | 0.00565 | 0.0114 | 152.4779
7 | 0.9241 | 0.00599 | 0.0103 | 154.2738
7.5 | 0.9861 | 0.0065 | 0.0091 | 151.7077
8 | 1.0467 | 0.00715 | 0.008 | 146.3916
8.5 | 1.1048 | 0.00799 | 0.0072 | 138.2728
9 | 1.1681 | 0.00907 | 0.005 | 128.7872
9.5 | 1.2357 | 0.00981 | 0.0023 | 125.9633
10 | 1.2949 | 0.01052 | 0.0014 | 123.0894
10.5 | 1.3535 | 0.01133 | 0.0003 | 119.4616
11 | 1.4116 | 0.01235 | -0.0012 | 114.2996
11.5 | 1.4723 | 0.01447 | -0.006 | 101.7484
12 | 1.5237 | 0.01691 | -0.0096 | 90.1064
12.5 | 1.559 | 0.01951 | -0.0106 | 79.9077
13 | 1.5844 | 0.02243 | -0.0104 | 70.6375
13.5 | 1.6059 | 0.02557 | -0.0098 | 62.8041
14 | 1.6226 | 0.02908 | -0.0091 | 55.7978
14.5 | 1.6389 | 0.03261 | -0.0083 | 50.2576
15 | 1.6545 | 0.03641 | -0.0078 | 45.4408
15.5 | 1.6676 | 0.04053 | -0.0073 | 41.1448
16 | 1.6775 | 0.04501 | -0.0069 | 37.2695
16.5 | 1.6844 | 0.04987 | -0.0067 | 33.7758
17 | 1.6879 | 0.05522 | -0.0068 | 30.5668
17.5 | 1.6869 | 0.0611 | -0.007 | 27.6088
18 | 1.6881 | 0.06688 | -0.0074 | 25.2407
18.5 | 1.6872 | 0.073 | -0.0081 | 23.1123
19 | 1.684 | 0.07946 | -0.009 | 21.1931
19.5 | 1.6788 | 0.0863 | -0.0102 | 19.4531
20 | 1.6711 | 0.09351 | -0.0118 | 17.8708

## 135. Re 16M Mach 0.50 (1)
BIGFOIL.COM POLAR EXPORT
HG 41
HG 41 |  |  |  | Cl Max: | 1.225 | at alpha= | 10.5 | deg
JavaFoil+Calcfoil stall+Eppler ext transition |  |  |  | L/D Max: | 66.822 | at alpha= | 6.5 | deg
Re: | 16000000 |  |  | Cd Min: | 0.00859 | at alpha= | 2 | deg
Mach: | 0.5 |  |  | Cl=0 at alpha= | -0.11972 | deg
|  |  |  | @ Cl=0.1, Cd= | 0.0087319
|  |  |  | @ Cl=0.4, Cd= | 0.0088914
|  |  |  | @ Cl=0.6, Cd= | 0.010069
alpha (deg) | Cl | Cd | Cm | Cl/Cd
-20 | -1.109 | 0.19131 | 0.024 | -5.799
-19.5 | -1.082 | 0.18933 | 0.023 | -5.713
-19 | -1.055 | 0.17427 | 0.024 | -6.056
-18.5 | -1.028 | 0.17025 | 0.023 | -6.037
-18 | -1 | 0.16654 | 0.023 | -6.002
-17.5 | -0.973 | 0.15294 | 0.023 | -6.36
-17 | -0.946 | 0.14085 | 0.023 | -6.718
-16.5 | -0.918 | 0.13983 | 0.023 | -6.562
-16 | -0.891 | 0.12669 | 0.023 | -7.035
-15.5 | -0.866 | 0.11425 | 0.024 | -7.58
-15 | -0.834 | 0.12189 | 0.022 | -6.845
-14.5 | -0.809 | 0.10511 | 0.023 | -7.699
-14 | -0.787 | 0.09225 | 0.024 | -8.53
-13.5 | -0.752 | 0.09808 | 0.022 | -7.663
-13 | -0.733 | 0.08132 | 0.025 | -9.016
-12.5 | -0.767 | 0.03911 | 0.033 | -19.621
-12 | -0.674 | 0.0753 | 0.024 | -8.955
-11.5 | -0.74 | 0.02424 | 0.036 | -30.514
-11 | -0.618 | 0.06856 | 0.024 | -9.021
-10.5 | -0.681 | 0.02142 | 0.036 | -31.779
-10 | -0.571 | 0.05539 | 0.026 | -10.309
-9.5 | -0.639 | 0.01594 | 0.037 | -40.049
-9 | -0.581 | 0.02015 | 0.035 | -28.824
-8.5 | -0.584 | 0.01431 | 0.037 | -40.784
-8 | -0.533 | 0.01543 | 0.036 | -34.515
-7.5 | -0.43 | 0.04129 | 0.026 | -10.424
-7 | -0.395 | 0.04342 | 0.024 | -9.108
-6.5 | -0.65 | 0.01288 | 0.036 | -50.475
-6 | -0.69 | 0.01187 | 0.036 | -58.105
-5.5 | -0.672 | 0.01127 | 0.036 | -59.635
-5 | -0.633 | 0.01083 | 0.036 | -58.467
-4.5 | -0.583 | 0.01049 | 0.035 | -55.568
-4 | -0.525 | 0.0102 | 0.035 | -51.469
-3.5 | -0.463 | 0.00996 | 0.034 | -46.503
-3 | -0.398 | 0.00972 | 0.034 | -40.944
-2.5 | -0.331 | 0.00956 | 0.034 | -34.661
-2 | -0.263 | 0.00939 | 0.033 | -27.99
-1.5 | -0.194 | 0.00922 | 0.033 | -21.022
-1 | -0.124 | 0.00902 | 0.032 | -13.75
-0.5 | -0.054 | 0.00888 | 0.032 | -6.065
0 | 0.017 | 0.00876 | 0.032 | 1.889
0.5 | 0.087 | 0.00873 | 0.031 | 9.957
1 | 0.157 | 0.00874 | 0.031 | 17.987
1.5 | 0.228 | 0.00874 | 0.03 | 26.036
2 | 0.298 | 0.00859 | 0.03 | 34.652
2.5 | 0.368 | 0.0088 | 0.029 | 41.801
3 | 0.438 | 0.009 | 0.028 | 48.633
3.5 | 0.493 | 0.00953 | 0.027 | 51.713
4 | 0.557 | 0.00933 | 0.026 | 59.676
4.5 | 0.621 | 0.01043 | 0.026 | 59.556
5 | 0.685 | 0.01095 | 0.025 | 62.615
5.5 | 0.749 | 0.01156 | 0.024 | 64.817
6 | 0.812 | 0.01225 | 0.024 | 66.329
6.5 | 0.874 | 0.01309 | 0.023 | 66.822
7 | 0.936 | 0.01405 | 0.022 | 66.597
7.5 | 0.997 | 0.01502 | 0.022 | 66.36
8 | 1.051 | 0.01771 | 0.021 | 59.343
8.5 | 1.103 | 0.01928 | 0.02 | 57.202
9 | 1.15 | 0.02058 | 0.019 | 55.885
9.5 | 1.19 | 0.02202 | 0.019 | 54.047
10 | 1.216 | 0.02443 | 0.018 | 49.766
10.5 | 1.225 | 0.02642 | 0.017 | 46.358
11 | 1.201 | 0.02876 | 0.017 | 41.761
11.5 | 1.088 | 0.03188 | 0.016 | 34.128
12 | 0.774 | 0.0349 | 0.015 | 22.186
12.5 | 0.803 | 0.03793 | 0.014 | 21.182
13 | 0.833 | 0.04038 | 0.014 | 20.618
13.5 | 0.862 | 0.04235 | 0.013 | 20.354
14 | 0.891 | 0.04546 | 0.012 | 19.597
14.5 | 0.92 | 0.04791 | 0.011 | 19.204
15 | 0.949 | 0.05055 | 0.011 | 18.771
15.5 | 0.976 | 0.0552 | 0.01 | 17.677

## 136. Re 16M Mach 0.50 (2)
BIGFOIL.COM POLAR EXPORT
HG 41
HG 41 |  |  |  | Cl Max: | 1.526 | at alpha= | 14 | deg
XFOIL ncrit=9 |  |  |  | L/D Max: | 159.633 | at alpha= | 6 | deg
Re: | 16000000 |  |  | Cd Min: | 0.17407 | at alpha= | 19 | deg
Mach: | 0.5 |  |  | Cl=0 at alpha= | -99 | deg
|  |  |  | @ Cl=0.1, Cd= | 0.005195
|  |  |  | @ Cl=0.4, Cd= | 0.0044198
|  |  |  | @ Cl=0.6, Cd= | 0.0044029
alpha (deg) | Cl | Cd | Cm | Cl/Cd
0 | 0.0657 | 0.00528 | 0.0256 | 12.4432
1.5 | 0.2835 | 0.00474 | 0.023 | 59.8101
2 | 0.3559 | 0.00448 | 0.0221 | 79.442
2.5 | 0.4291 | 0.00438 | 0.021 | 97.968
3 | 0.5027 | 0.00433 | 0.0199 | 116.097
3.5 | 0.5768 | 0.00435 | 0.0188 | 132.5977
4 | 0.6514 | 0.00452 | 0.0175 | 144.115
4.5 | 0.727 | 0.00486 | 0.0162 | 149.5885
5 | 0.8031 | 0.00522 | 0.0149 | 153.8506
5.5 | 0.8794 | 0.00555 | 0.0138 | 158.4505
6 | 0.9562 | 0.00599 | 0.0127 | 159.6327
6.5 | 1.0331 | 0.00651 | 0.0116 | 158.6943
7 | 1.1102 | 0.00712 | 0.0106 | 155.927
7.5 | 1.1868 | 0.00811 | 0.0091 | 146.3379
8 | 1.2614 | 0.0097 | 0.0069 | 130.0412
8.5 | 1.3247 | 0.0157 | -0.004 | 84.3758
9 | 1.378 | 0.01916 | -0.0072 | 71.9207
10 | 1.4267 | 0.02622 | -0.0038 | 54.4127
10.5 | 1.4434 | 0.03035 | -0.002 | 47.5585
11 | 1.4586 | 0.03476 | -0.0003 | 41.962
11.5 | 1.4757 | 0.03919 | 0.0013 | 37.655
12 | 1.4915 | 0.04385 | 0.0029 | 34.0137
12.5 | 1.5072 | 0.04865 | 0.0043 | 30.9805
13 | 1.5182 | 0.05395 | 0.0055 | 28.1409
13.5 | 1.5248 | 0.05977 | 0.0064 | 25.5111
14 | 1.526 | 0.0662 | 0.0069 | 23.0514
14.5 | 1.519 | 0.07351 | 0.0069 | 20.6639
15 | 1.4991 | 0.08224 | 0.0058 | 18.2284
15.5 | 1.4736 | 0.09187 | 0.0038 | 16.0401
16 | 1.4427 | 0.10233 | 0.0008 | 14.0985
16.5 | 1.4097 | 0.11348 | -0.0032 | 12.4225
17 | 1.3697 | 0.12609 | -0.0088 | 10.8629
17.5 | 1.3417 | 0.13779 | -0.0145 | 9.7373
18 | 1.3179 | 0.14967 | -0.0209 | 8.8054
18.5 | 1.2962 | 0.16173 | -0.0279 | 8.0146
19 | 1.2778 | 0.17407 | -0.0357 | 7.3407

## 137. Re 18M Mach 0.00 (1)
BIGFOIL.COM POLAR EXPORT
HG 41
HG 41 |  |  |  | Cl Max: | 1.437 | at alpha= | 16 | deg
JavaFoil+Calcfoil stall+Eppler ext transition |  |  |  | L/D Max: | 87.821 | at alpha= | 7.5 | deg
Re: | 18000000 |  |  | Cd Min: | 0.0082 | at alpha= | 2.5 | deg
Mach: | 0 |  |  | Cl=0 at alpha= | -0.11475 | deg
|  |  |  | @ Cl=0.1, Cd= | 0.0083482
|  |  |  | @ Cl=0.4, Cd= | 0.0082867
|  |  |  | @ Cl=0.6, Cd= | 0.0086915
alpha (deg) | Cl | Cd | Cm | Cl/Cd
-17 | -0.829 | 0.10841 | 0.022 | -7.651
-16.5 | -0.848 | 0.10122 | 0.022 | -8.373
-16 | -0.868 | 0.09148 | 0.023 | -9.485
-15.5 | -0.886 | 0.0832 | 0.024 | -10.648
-15 | -0.905 | 0.07344 | 0.025 | -12.328
-14.5 | -0.947 | 0.05111 | 0.028 | -18.53
-14 | -0.994 | 0.03217 | 0.03 | -30.911
-13.5 | -1.027 | 0.02282 | 0.031 | -45.019
-13 | -1.059 | 0.01697 | 0.033 | -62.371
-12.5 | -1.071 | 0.01517 | 0.033 | -70.589
-12 | -1.072 | 0.01462 | 0.033 | -73.339
-11.5 | -1.061 | 0.01382 | 0.033 | -76.758
-11 | -1.045 | 0.01329 | 0.033 | -78.639
-10.5 | -1.025 | 0.01278 | 0.033 | -80.208
-10 | -1.001 | 0.01234 | 0.033 | -81.151
-9.5 | -0.974 | 0.01192 | 0.033 | -81.669
-9 | -0.943 | 0.01158 | 0.033 | -81.396
-8.5 | -0.907 | 0.01128 | 0.032 | -80.462
-8 | -0.869 | 0.01098 | 0.032 | -79.109
-7.5 | -0.827 | 0.0107 | 0.032 | -77.317
-7 | -0.782 | 0.01043 | 0.032 | -74.946
-6.5 | -0.734 | 0.0102 | 0.032 | -71.943
-6 | -0.684 | 0.00998 | 0.031 | -68.517
-5.5 | -0.632 | 0.00978 | 0.031 | -64.568
-5 | -0.578 | 0.00961 | 0.031 | -60.08
-4.5 | -0.522 | 0.00942 | 0.03 | -55.403
-4 | -0.465 | 0.00927 | 0.03 | -50.172
-3.5 | -0.407 | 0.00913 | 0.03 | -44.572
-3 | -0.348 | 0.009 | 0.03 | -38.684
-2.5 | -0.289 | 0.0089 | 0.029 | -32.449
-2 | -0.229 | 0.00876 | 0.029 | -26.095
-1.5 | -0.168 | 0.00863 | 0.028 | -19.487
-1 | -0.108 | 0.00853 | 0.028 | -12.618
-0.5 | -0.047 | 0.00841 | 0.028 | -5.55
0 | 0.014 | 0.00835 | 0.027 | 1.716
0.5 | 0.075 | 0.00834 | 0.027 | 9.032
1 | 0.136 | 0.00836 | 0.026 | 16.316
1.5 | 0.197 | 0.00835 | 0.026 | 23.621
2 | 0.258 | 0.00822 | 0.026 | 31.421
2.5 | 0.319 | 0.0082 | 0.025 | 38.892
3 | 0.38 | 0.00826 | 0.025 | 45.97
3.5 | 0.44 | 0.00834 | 0.024 | 52.829
4 | 0.501 | 0.00845 | 0.024 | 59.285
4.5 | 0.561 | 0.00857 | 0.023 | 65.504
5 | 0.622 | 0.00876 | 0.023 | 71.004
5.5 | 0.682 | 0.00894 | 0.022 | 76.264
6 | 0.742 | 0.00914 | 0.022 | 81.135
6.5 | 0.802 | 0.00949 | 0.021 | 84.482
7 | 0.838 | 0.01017 | 0.02 | 82.432
7.5 | 0.89 | 0.01014 | 0.019 | 87.821
8 | 0.942 | 0.01153 | 0.019 | 81.768
8.5 | 0.989 | 0.01347 | 0.018 | 73.445
9 | 1.039 | 0.01426 | 0.017 | 72.838
9.5 | 1.086 | 0.01524 | 0.017 | 71.263
10 | 1.132 | 0.01605 | 0.016 | 70.538
10.5 | 1.176 | 0.01694 | 0.015 | 69.419
11 | 1.217 | 0.01841 | 0.015 | 66.081
11.5 | 1.255 | 0.0195 | 0.014 | 64.383
12 | 1.291 | 0.02066 | 0.013 | 62.483
12.5 | 1.324 | 0.02188 | 0.013 | 60.508
13 | 1.352 | 0.0232 | 0.012 | 58.287
13.5 | 1.376 | 0.02452 | 0.012 | 56.125
14 | 1.397 | 0.02597 | 0.011 | 53.793
14.5 | 1.413 | 0.02712 | 0.01 | 52.099
15 | 1.425 | 0.02881 | 0.01 | 49.461
15.5 | 1.433 | 0.03066 | 0.009 | 46.737
16 | 1.437 | 0.03257 | 0.008 | 44.124
16.5 | 1.436 | 0.03474 | 0.008 | 41.348
17 | 1.432 | 0.03691 | 0.007 | 38.804
17.5 | 1.422 | 0.03941 | 0.006 | 36.091
18 | 1.408 | 0.04186 | 0.005 | 33.639
18.5 | 1.391 | 0.04451 | 0.005 | 31.249
19 | 1.37 | 0.04752 | 0.004 | 28.83
19.5 | 1.346 | 0.05083 | 0.003 | 26.483
20 | 1.32 | 0.05405 | 0.003 | 24.423

## 138. Re 18M Mach 0.00 (2)
BIGFOIL.COM POLAR EXPORT
HG 41
HG 41 |  |  |  | Cl Max: | 1.7771 | at alpha= | 20 | deg
XFOIL ncrit=9 |  |  |  | L/D Max: | 151.831 | at alpha= | 7 | deg
Re: | 18000000 |  |  | Cd Min: | 0.06625 | at alpha= | 20 | deg
Mach: | 0 |  |  | Cl=0 at alpha= | -0.33083 | deg
|  |  |  | @ Cl=0.1, Cd= | 0.0049293
|  |  |  | @ Cl=0.4, Cd= | 0.0042902
|  |  |  | @ Cl=0.6, Cd= | 0.0045104
alpha (deg) | Cl | Cd | Cm | Cl/Cd
-20 | -2.0372 | 0.02429 | -0.0014 | -83.8699
-19.5 | -2.02 | 0.02259 | 0.0028 | -89.4201
-19 | -2.0043 | 0.02125 | 0.0084 | -94.32
-18.5 | -1.9736 | 0.02017 | 0.0119 | -97.8483
-18 | -1.9366 | 0.01915 | 0.0145 | -101.1279
-17.5 | -1.8967 | 0.01818 | 0.0168 | -104.3289
-17 | -1.8549 | 0.01722 | 0.0188 | -107.7178
-16.5 | -1.8109 | 0.01632 | 0.0207 | -110.962
-16 | -1.7652 | 0.01547 | 0.0223 | -114.1047
-15.5 | -1.7182 | 0.01465 | 0.0237 | -117.2833
-15 | -1.6694 | 0.01394 | 0.0249 | -119.7561
-14.5 | -1.619 | 0.01332 | 0.0259 | -121.5465
-14 | -1.5676 | 0.01275 | 0.0268 | -122.949
-13.5 | -1.5153 | 0.01223 | 0.0276 | -123.9002
-13 | -1.4623 | 0.01174 | 0.0282 | -124.5571
-12.5 | -1.4087 | 0.01128 | 0.0288 | -124.8848
-12 | -1.3549 | 0.01077 | 0.0294 | -125.8032
-11.5 | -1.3008 | 0.01026 | 0.0299 | -126.7836
-11 | -1.246 | 0.00981 | 0.0303 | -127.0133
-10.5 | -1.1903 | 0.00944 | 0.0306 | -126.0911
-10 | -1.1341 | 0.00909 | 0.0308 | -124.7635
-9.5 | -1.0776 | 0.00877 | 0.0309 | -122.8734
-9 | -1.021 | 0.00841 | 0.0311 | -121.4031
-8.5 | -0.9641 | 0.00807 | 0.0312 | -119.4672
-8 | -0.9066 | 0.00781 | 0.0311 | -116.0819
-7.5 | -0.8487 | 0.00756 | 0.031 | -112.2619
-7 | -0.7909 | 0.00727 | 0.0309 | -108.7895
-6.5 | -0.7327 | 0.00704 | 0.0308 | -104.0767
-6 | -0.6741 | 0.00685 | 0.0305 | -98.4088
-5.5 | -0.6154 | 0.00663 | 0.0303 | -92.8205
-5 | -0.5566 | 0.00643 | 0.03 | -86.563
-4.5 | -0.4974 | 0.00628 | 0.0296 | -79.2038
-4 | -0.4382 | 0.00609 | 0.0292 | -71.954
-3.5 | -0.3788 | 0.00596 | 0.0287 | -63.557
-3 | -0.3193 | 0.00581 | 0.0283 | -54.957
-2.5 | -0.2597 | 0.00566 | 0.0277 | -45.8834
-2 | -0.1998 | 0.00556 | 0.0272 | -35.9353
-1.5 | -0.1401 | 0.00542 | 0.0266 | -25.8487
-1 | -0.0802 | 0.0053 | 0.0259 | -15.1321
-0.5 | -0.0203 | 0.00517 | 0.0253 | -3.9265
0 | 0.0397 | 0.00506 | 0.0245 | 7.8458
0.5 | 0.0997 | 0.00493 | 0.0238 | 20.2231
1 | 0.1597 | 0.0048 | 0.023 | 33.2708
1.5 | 0.2196 | 0.00464 | 0.0222 | 47.3276
2 | 0.2793 | 0.00444 | 0.0213 | 62.9054
2.5 | 0.3394 | 0.00433 | 0.0204 | 78.3834
3 | 0.3995 | 0.00429 | 0.0194 | 93.1235
3.5 | 0.4597 | 0.00432 | 0.0183 | 106.412
4 | 0.5199 | 0.00441 | 0.0171 | 117.8912
4.5 | 0.5798 | 0.00446 | 0.0161 | 130
5 | 0.6399 | 0.00461 | 0.015 | 138.8069
5.5 | 0.7001 | 0.00486 | 0.0138 | 144.0535
6 | 0.7601 | 0.00524 | 0.0125 | 145.0573
6.5 | 0.8198 | 0.00548 | 0.0113 | 149.5985
7 | 0.8791 | 0.00579 | 0.0101 | 151.8307
7.5 | 0.9378 | 0.00624 | 0.0088 | 150.2885
8 | 0.9956 | 0.00681 | 0.0076 | 146.1968
8.5 | 1.0517 | 0.00744 | 0.0066 | 141.3575
9 | 1.1062 | 0.00823 | 0.0057 | 134.4107
9.5 | 1.1697 | 0.00877 | 0.0031 | 133.3751
10 | 1.2289 | 0.00932 | 0.0014 | 131.8562
10.5 | 1.2846 | 0.00985 | 0.0003 | 130.4162
11 | 1.3398 | 0.01043 | -0.0008 | 128.4564
11.5 | 1.3942 | 0.01114 | -0.002 | 125.1526
12 | 1.4472 | 0.01204 | -0.0034 | 120.1993
12.5 | 1.4996 | 0.01298 | -0.005 | 115.5316
13 | 1.5544 | 0.01454 | -0.0088 | 106.9051
13.5 | 1.6041 | 0.01653 | -0.0127 | 97.0417
14 | 1.6378 | 0.01894 | -0.0142 | 86.4731
14.5 | 1.6646 | 0.0214 | -0.0144 | 77.785
15 | 1.6881 | 0.02411 | -0.0145 | 70.0166
15.5 | 1.7083 | 0.02698 | -0.0143 | 63.3173
16 | 1.7245 | 0.03014 | -0.0139 | 57.2163
16.5 | 1.7367 | 0.03368 | -0.0135 | 51.5647
17 | 1.7463 | 0.0377 | -0.0133 | 46.321
17.5 | 1.7548 | 0.04192 | -0.0133 | 41.8607
18 | 1.7624 | 0.04634 | -0.0134 | 38.0319
18.5 | 1.7677 | 0.05102 | -0.0136 | 34.6472
19 | 1.7729 | 0.0558 | -0.0139 | 31.7724
19.5 | 1.7762 | 0.06086 | -0.0144 | 29.185
20 | 1.7771 | 0.06625 | -0.0151 | 26.8242

## 139. Re 18M Mach 0.10 (1)
BIGFOIL.COM POLAR EXPORT
HG 41
HG 41 |  |  |  | Cl Max: | 1.425 | at alpha= | 16 | deg
JavaFoil+Calcfoil stall+Eppler ext transition |  |  |  | L/D Max: | 84.752 | at alpha= | 6.5 | deg
Re: | 18000000 |  |  | Cd Min: | 0.0082 | at alpha= | 2.5 | deg
Mach: | 0.1 |  |  | Cl=0 at alpha= | -0.11475 | deg
|  |  |  | @ Cl=0.1, Cd= | 0.0083618
|  |  |  | @ Cl=0.4, Cd= | 0.0082925
|  |  |  | @ Cl=0.6, Cd= | 0.0087026
alpha (deg) | Cl | Cd | Cm | Cl/Cd
-17 | -0.782 | 0.11323 | 0.021 | -6.902
-16.5 | -0.803 | 0.10622 | 0.022 | -7.556
-16 | -0.823 | 0.09905 | 0.022 | -8.306
-15.5 | -0.845 | 0.08938 | 0.023 | -9.452
-15 | -0.864 | 0.08127 | 0.024 | -10.636
-14.5 | -0.893 | 0.06592 | 0.026 | -13.544
-14 | -0.93 | 0.04788 | 0.028 | -19.419
-13.5 | -0.983 | 0.0285 | 0.031 | -34.494
-13 | -1.024 | 0.01899 | 0.032 | -53.93
-12.5 | -1.046 | 0.01589 | 0.033 | -65.837
-12 | -1.055 | 0.01343 | 0.033 | -78.541
-11.5 | -1.049 | 0.01406 | 0.033 | -74.653
-11 | -1.036 | 0.01346 | 0.033 | -77.005
-10.5 | -1.019 | 0.01292 | 0.033 | -78.86
-10 | -0.997 | 0.01245 | 0.033 | -80.072
-9.5 | -0.971 | 0.01206 | 0.033 | -80.567
-9 | -0.941 | 0.01169 | 0.033 | -80.545
-8.5 | -0.907 | 0.01137 | 0.033 | -79.781
-8 | -0.87 | 0.01104 | 0.032 | -78.759
-7.5 | -0.829 | 0.01075 | 0.032 | -77.084
-7 | -0.784 | 0.0105 | 0.032 | -74.688
-6.5 | -0.736 | 0.01026 | 0.032 | -71.781
-6 | -0.686 | 0.01002 | 0.031 | -68.484
-5.5 | -0.634 | 0.00981 | 0.031 | -64.64
-5 | -0.58 | 0.00964 | 0.031 | -60.183
-4.5 | -0.524 | 0.00944 | 0.031 | -55.531
-4 | -0.467 | 0.0093 | 0.03 | -50.219
-3.5 | -0.409 | 0.00915 | 0.03 | -44.701
-3 | -0.35 | 0.00903 | 0.03 | -38.753
-2.5 | -0.29 | 0.00892 | 0.029 | -32.538
-2 | -0.23 | 0.0088 | 0.029 | -26.106
-1.5 | -0.169 | 0.00867 | 0.029 | -19.51
-1 | -0.108 | 0.00853 | 0.028 | -12.674
-0.5 | -0.047 | 0.00844 | 0.028 | -5.561
0 | 0.014 | 0.00836 | 0.027 | 1.723
0.5 | 0.076 | 0.00835 | 0.027 | 9.072
1 | 0.137 | 0.00838 | 0.027 | 16.347
1.5 | 0.198 | 0.00838 | 0.026 | 23.671
2 | 0.259 | 0.00821 | 0.026 | 31.59
2.5 | 0.321 | 0.0082 | 0.025 | 39.085
3 | 0.382 | 0.00826 | 0.025 | 46.204
3.5 | 0.443 | 0.00837 | 0.024 | 52.905
4 | 0.504 | 0.00848 | 0.024 | 59.381
4.5 | 0.564 | 0.00862 | 0.023 | 65.478
5 | 0.625 | 0.00876 | 0.023 | 71.313
5.5 | 0.685 | 0.00896 | 0.022 | 76.466
6 | 0.746 | 0.00923 | 0.022 | 80.786
6.5 | 0.805 | 0.0095 | 0.021 | 84.752
7 | 0.84 | 0.01001 | 0.02 | 83.928
7.5 | 0.893 | 0.01103 | 0.019 | 80.979
8 | 0.946 | 0.01167 | 0.019 | 81.039
8.5 | 0.993 | 0.01362 | 0.018 | 72.892
9 | 1.042 | 0.01464 | 0.017 | 71.195
9.5 | 1.09 | 0.01542 | 0.017 | 70.697
10 | 1.136 | 0.01626 | 0.016 | 69.88
10.5 | 1.18 | 0.01716 | 0.015 | 68.774
11 | 1.22 | 0.01865 | 0.015 | 65.434
11.5 | 1.258 | 0.01976 | 0.014 | 63.682
12 | 1.293 | 0.02095 | 0.014 | 61.746
12.5 | 1.325 | 0.0222 | 0.013 | 59.695
13 | 1.353 | 0.02355 | 0.012 | 57.439
13.5 | 1.376 | 0.02491 | 0.012 | 55.227
14 | 1.394 | 0.02639 | 0.011 | 52.843
14.5 | 1.409 | 0.0276 | 0.01 | 51.046
15 | 1.419 | 0.02934 | 0.01 | 48.351
15.5 | 1.424 | 0.03125 | 0.009 | 45.569
16 | 1.425 | 0.03322 | 0.008 | 42.894
16.5 | 1.421 | 0.03547 | 0.008 | 40.07
17 | 1.413 | 0.03772 | 0.007 | 37.47
17.5 | 1.399 | 0.0403 | 0.006 | 34.724
18 | 1.381 | 0.04288 | 0.005 | 32.213
18.5 | 1.36 | 0.04565 | 0.005 | 29.786
19 | 1.334 | 0.04882 | 0.004 | 27.328
19.5 | 1.305 | 0.0523 | 0.003 | 24.96
20 | 1.275 | 0.05573 | 0.003 | 22.873

## 140. Re 18M Mach 0.10 (2)
BIGFOIL.COM POLAR EXPORT
HG 41
HG 41 |  |  |  | Cl Max: | 1.768 | at alpha= | 19.5 | deg
XFOIL ncrit=9 |  |  |  | L/D Max: | 152.216 | at alpha= | 7 | deg
Re: | 18000000 |  |  | Cd Min: | 0.06974 | at alpha= | 20 | deg
Mach: | 0.1 |  |  | Cl=0 at alpha= | -0.33444 | deg
|  |  |  | @ Cl=0.1, Cd= | 0.0049317
|  |  |  | @ Cl=0.4, Cd= | 0.0042822
|  |  |  | @ Cl=0.6, Cd= | 0.0045117
alpha (deg) | Cl | Cd | Cm | Cl/Cd
-20 | -2.0342 | 0.02688 | -0.0087 | -75.6771
-19.5 | -2.0198 | 0.02456 | -0.005 | -82.2394
-19 | -2.0036 | 0.02272 | -0.0003 | -88.1866
-18.5 | -1.9872 | 0.02137 | 0.0056 | -92.9902
-18 | -1.9536 | 0.02018 | 0.009 | -96.8087
-17.5 | -1.9145 | 0.01913 | 0.0118 | -100.0784
-17 | -1.8724 | 0.01815 | 0.0143 | -103.1625
-16.5 | -1.8285 | 0.01717 | 0.0165 | -106.4939
-16 | -1.7828 | 0.01623 | 0.0185 | -109.846
-15.5 | -1.7354 | 0.01533 | 0.0203 | -113.2029
-15 | -1.6866 | 0.0145 | 0.0219 | -116.3172
-14.5 | -1.6362 | 0.01374 | 0.0233 | -119.083
-14 | -1.5844 | 0.01308 | 0.0245 | -121.1315
-13.5 | -1.5313 | 0.01251 | 0.0255 | -122.4061
-13 | -1.4775 | 0.01197 | 0.0264 | -123.4336
-12.5 | -1.423 | 0.01148 | 0.0272 | -123.9547
-12 | -1.3679 | 0.011 | 0.0279 | -124.3545
-11.5 | -1.3129 | 0.01047 | 0.0286 | -125.3964
-11 | -1.2574 | 0.00998 | 0.0291 | -125.992
-10.5 | -1.2011 | 0.00956 | 0.0296 | -125.6381
-10 | -1.1442 | 0.00919 | 0.0299 | -124.5049
-9.5 | -1.0869 | 0.00886 | 0.0302 | -122.6749
-9 | -1.0295 | 0.0085 | 0.0304 | -121.1176
-8.5 | -0.9719 | 0.00814 | 0.0306 | -119.398
-8 | -0.9138 | 0.00786 | 0.0307 | -116.2595
-7.5 | -0.8553 | 0.00761 | 0.0307 | -112.3916
-7 | -0.7968 | 0.00732 | 0.0306 | -108.8525
-6.5 | -0.738 | 0.00707 | 0.0305 | -104.3847
-6 | -0.6788 | 0.00687 | 0.0303 | -98.8064
-5.5 | -0.6196 | 0.00666 | 0.0301 | -93.033
-5 | -0.5602 | 0.00645 | 0.0299 | -86.8527
-4.5 | -0.5006 | 0.00629 | 0.0295 | -79.5866
-4 | -0.4409 | 0.00611 | 0.0292 | -72.1604
-3.5 | -0.381 | 0.00597 | 0.0287 | -63.8191
-3 | -0.3211 | 0.00582 | 0.0283 | -55.1718
-2.5 | -0.261 | 0.00567 | 0.0278 | -46.0317
-2 | -0.2008 | 0.00556 | 0.0272 | -36.1151
-1.5 | -0.1406 | 0.00542 | 0.0266 | -25.941
-1 | -0.0803 | 0.00531 | 0.026 | -15.1224
-0.5 | -0.02 | 0.00518 | 0.0253 | -3.861
0 | 0.0404 | 0.00506 | 0.0246 | 7.9842
0.5 | 0.1008 | 0.00493 | 0.0239 | 20.4462
1 | 0.1612 | 0.00481 | 0.0231 | 33.5135
1.5 | 0.2215 | 0.00464 | 0.0222 | 47.7371
2 | 0.2816 | 0.00444 | 0.0214 | 63.4234
2.5 | 0.3421 | 0.00433 | 0.0204 | 79.0069
3 | 0.4026 | 0.00428 | 0.0194 | 94.0654
3.5 | 0.4632 | 0.00432 | 0.0183 | 107.2222
4 | 0.5238 | 0.00442 | 0.0172 | 118.5068
4.5 | 0.5842 | 0.00447 | 0.0161 | 130.6935
5 | 0.6448 | 0.00463 | 0.015 | 139.2657
5.5 | 0.7054 | 0.00488 | 0.0138 | 144.5492
6 | 0.7659 | 0.00526 | 0.0125 | 145.6084
6.5 | 0.8261 | 0.0055 | 0.0113 | 150.2
7 | 0.8859 | 0.00582 | 0.0101 | 152.2165
7.5 | 0.9452 | 0.00628 | 0.0089 | 150.5096
8 | 1.0035 | 0.00686 | 0.0076 | 146.2828
9 | 1.115 | 0.00832 | 0.0058 | 134.0144
9.5 | 1.1793 | 0.0089 | 0.0031 | 132.5056
10 | 1.239 | 0.00945 | 0.0014 | 131.1111
10.5 | 1.2951 | 0.01001 | 0.0004 | 129.3806
11 | 1.3509 | 0.01063 | -0.0007 | 127.0837
11.5 | 1.4056 | 0.0114 | -0.0019 | 123.2982
12 | 1.4591 | 0.01236 | -0.0034 | 118.0502
12.5 | 1.5127 | 0.01353 | -0.0056 | 111.8034
13 | 1.568 | 0.01544 | -0.0102 | 101.5544
13.5 | 1.613 | 0.01767 | -0.0134 | 91.2847
14 | 1.6398 | 0.02023 | -0.0137 | 81.0578
14.5 | 1.6657 | 0.02279 | -0.0136 | 73.0891
15 | 1.6872 | 0.02566 | -0.0135 | 65.7521
15.5 | 1.7046 | 0.02881 | -0.0131 | 59.167
16 | 1.7186 | 0.03221 | -0.0126 | 53.3561
16.5 | 1.7306 | 0.03598 | -0.0123 | 48.0989
17 | 1.7415 | 0.03999 | -0.0122 | 43.5484
17.5 | 1.7497 | 0.04432 | -0.0121 | 39.4788
18 | 1.7553 | 0.04903 | -0.0122 | 35.8005
18.5 | 1.7612 | 0.0538 | -0.0125 | 32.7361
19 | 1.7653 | 0.05878 | -0.0128 | 30.0323
19.5 | 1.768 | 0.06405 | -0.0134 | 27.6034
20 | 1.767 | 0.06974 | -0.0141 | 25.337

## 141. Re 18M Mach 0.25 (1)
BIGFOIL.COM POLAR EXPORT
HG 41
HG 41 |  |  |  | Cl Max: | 1.367 | at alpha= | 14 | deg
JavaFoil+Calcfoil stall+Eppler ext transition |  |  |  | L/D Max: | 82.163 | at alpha= | 6.5 | deg
Re: | 18000000 |  |  | Cd Min: | 0.0083 | at alpha= | 2 | deg
Mach: | 0.25 |  |  | Cl=0 at alpha= | -0.11905 | deg
|  |  |  | @ Cl=0.1, Cd= | 0.008427
|  |  |  | @ Cl=0.4, Cd= | 0.008384
|  |  |  | @ Cl=0.6, Cd= | 0.0088377
alpha (deg) | Cl | Cd | Cm | Cl/Cd
-15.5 | -0.522 | 0.11771 | 0.019 | -4.437
-15 | -0.572 | 0.10987 | 0.019 | -5.207
-14.5 | -0.617 | 0.10125 | 0.02 | -6.092
-14 | -0.657 | 0.09377 | 0.02 | -7.003
-13.5 | -0.694 | 0.08553 | 0.021 | -8.112
-13 | -0.727 | 0.07807 | 0.022 | -9.309
-12.5 | -0.762 | 0.06638 | 0.024 | -11.477
-12 | -0.804 | 0.05026 | 0.027 | -15.997
-11.5 | -0.905 | 0.01985 | 0.032 | -45.56
-11 | -0.95 | 0.01486 | 0.034 | -63.942
-10.5 | -0.961 | 0.01426 | 0.034 | -67.409
-10 | -0.956 | 0.01339 | 0.034 | -71.417
-9.5 | -0.944 | 0.01278 | 0.034 | -73.869
-9 | -0.925 | 0.01224 | 0.034 | -75.596
-8.5 | -0.9 | 0.01184 | 0.033 | -76.034
-8 | -0.87 | 0.01145 | 0.033 | -75.967
-7.5 | -0.834 | 0.01111 | 0.033 | -75.065
-7 | -0.792 | 0.01079 | 0.033 | -73.433
-6.5 | -0.747 | 0.01049 | 0.033 | -71.204
-6 | -0.699 | 0.01022 | 0.032 | -68.358
-5.5 | -0.647 | 0.01 | 0.032 | -64.698
-5 | -0.593 | 0.00982 | 0.032 | -60.396
-4.5 | -0.537 | 0.00962 | 0.031 | -55.827
-4 | -0.479 | 0.00943 | 0.031 | -50.788
-3.5 | -0.42 | 0.00928 | 0.031 | -45.193
-3 | -0.359 | 0.00912 | 0.031 | -39.368
-2.5 | -0.298 | 0.00901 | 0.03 | -33.07
-2 | -0.236 | 0.00889 | 0.03 | -26.545
-1.5 | -0.174 | 0.00874 | 0.029 | -19.872
-1 | -0.111 | 0.00862 | 0.029 | -12.886
-0.5 | -0.048 | 0.0085 | 0.029 | -5.674
0 | 0.015 | 0.00844 | 0.028 | 1.755
0.5 | 0.078 | 0.00842 | 0.028 | 9.236
1 | 0.141 | 0.00844 | 0.027 | 16.678
1.5 | 0.204 | 0.00847 | 0.027 | 24.049
2 | 0.267 | 0.0083 | 0.026 | 32.119
2.5 | 0.329 | 0.00831 | 0.026 | 39.663
3 | 0.392 | 0.00837 | 0.025 | 46.869
3.5 | 0.455 | 0.00848 | 0.025 | 53.612
4 | 0.517 | 0.00863 | 0.024 | 59.914
4.5 | 0.58 | 0.00877 | 0.024 | 66.052
5 | 0.642 | 0.00898 | 0.023 | 71.443
5.5 | 0.704 | 0.00919 | 0.023 | 76.584
6 | 0.749 | 0.0099 | 0.022 | 75.645
6.5 | 0.801 | 0.00975 | 0.021 | 82.163
7 | 0.856 | 0.01107 | 0.02 | 77.328
7.5 | 0.912 | 0.01175 | 0.02 | 77.611
8 | 0.966 | 0.01243 | 0.019 | 77.72
8.5 | 1.014 | 0.01447 | 0.018 | 70.08
9 | 1.064 | 0.01557 | 0.018 | 68.323
9.5 | 1.112 | 0.01644 | 0.017 | 67.67
10 | 1.158 | 0.01735 | 0.016 | 66.725
10.5 | 1.199 | 0.01881 | 0.016 | 63.734
11 | 1.237 | 0.02004 | 0.015 | 61.745
11.5 | 1.272 | 0.0213 | 0.014 | 59.727
12 | 1.303 | 0.02262 | 0.014 | 57.586
12.5 | 1.329 | 0.02406 | 0.013 | 55.226
13 | 1.348 | 0.02559 | 0.012 | 52.673
13.5 | 1.361 | 0.02724 | 0.012 | 49.945
14 | 1.367 | 0.02899 | 0.011 | 47.15
14.5 | 1.366 | 0.03055 | 0.01 | 44.701
15 | 1.358 | 0.03274 | 0.01 | 41.463
15.5 | 1.342 | 0.03512 | 0.009 | 38.207
16 | 1.319 | 0.03748 | 0.008 | 35.19
16.5 | 1.289 | 0.04036 | 0.008 | 31.926
17 | 1.251 | 0.04327 | 0.007 | 28.914
17.5 | 1.203 | 0.0467 | 0.006 | 25.767
18 | 1.148 | 0.05061 | 0.006 | 22.682
18.5 | 1.086 | 0.05502 | 0.005 | 19.741
19 | 1.019 | 0.05957 | 0.004 | 17.103

## 142. Re 18M Mach 0.25 (2)
BIGFOIL.COM POLAR EXPORT
HG 41
HG 41 |  |  |  | Cl Max: | 1.7091 | at alpha= | 18 | deg
XFOIL ncrit=9 |  |  |  | L/D Max: | 154.582 | at alpha= | 7 | deg
Re: | 18000000 |  |  | Cd Min: | 0.19772 | at alpha= | -20 | deg
Mach: | 0.25 |  |  | Cl=0 at alpha= | -0.35543 | deg
|  |  |  | @ Cl=0.1, Cd= | 0.0049659
|  |  |  | @ Cl=0.4, Cd= | 0.00433
|  |  |  | @ Cl=0.6, Cd= | 0.0045058
alpha (deg) | Cl | Cd | Cm | Cl/Cd
-20 | -1.067 | 0.19772 | 0.092 | -5.3965
-19.5 | -1.7128 | 0.07883 | -0.0033 | -21.7278
-19 | -1.7985 | 0.05892 | -0.0176 | -30.5244
-18.5 | -1.8438 | 0.04643 | -0.0246 | -39.7114
-18 | -1.8718 | 0.03755 | -0.0269 | -49.8482
-17.5 | -1.8857 | 0.03128 | -0.0255 | -60.2845
-17 | -1.8887 | 0.02693 | -0.0212 | -70.1337
-16.5 | -1.8837 | 0.02397 | -0.0146 | -78.5857
-16 | -1.8651 | 0.02189 | -0.0075 | -85.2033
-15.5 | -1.8263 | 0.02005 | -0.0026 | -91.0873
-15 | -1.7797 | 0.01852 | 0.0015 | -96.0961
-14.5 | -1.7288 | 0.01719 | 0.0052 | -100.5701
-14 | -1.6765 | 0.01586 | 0.0085 | -105.7062
-13.5 | -1.6211 | 0.01475 | 0.0114 | -109.9051
-13 | -1.5639 | 0.01377 | 0.0141 | -113.573
-12.5 | -1.5053 | 0.01293 | 0.0163 | -116.4192
-12 | -1.4454 | 0.0122 | 0.0184 | -118.4754
-11.5 | -1.3849 | 0.01155 | 0.0202 | -119.9048
-11 | -1.3237 | 0.01099 | 0.0217 | -120.4459
-10.5 | -1.2626 | 0.01043 | 0.0231 | -121.0547
-10 | -1.2016 | 0.00986 | 0.0244 | -121.8661
-9.5 | -1.1402 | 0.00937 | 0.0255 | -121.6862
-9 | -1.0783 | 0.00895 | 0.0264 | -120.4804
-8.5 | -1.0162 | 0.00859 | 0.0272 | -118.3003
-8 | -0.9544 | 0.0082 | 0.0278 | -116.3902
-7.5 | -0.8924 | 0.00785 | 0.0284 | -113.6815
-7 | -0.8301 | 0.00756 | 0.0288 | -109.8016
-6.5 | -0.7678 | 0.00728 | 0.029 | -105.467
-6 | -0.7057 | 0.00701 | 0.0292 | -100.6705
-5.5 | -0.6432 | 0.00679 | 0.0293 | -94.7275
-5 | -0.5808 | 0.00658 | 0.0292 | -88.2675
-4.5 | -0.5184 | 0.00637 | 0.0291 | -81.3815
-4 | -0.4559 | 0.00619 | 0.0289 | -73.6511
-3.5 | -0.3934 | 0.00603 | 0.0286 | -65.2405
-3 | -0.3309 | 0.00587 | 0.0283 | -56.3714
-2.5 | -0.2684 | 0.00573 | 0.0279 | -46.8412
-2 | -0.2058 | 0.0056 | 0.0274 | -36.75
-1.5 | -0.1432 | 0.00547 | 0.0268 | -26.1792
-1 | -0.0807 | 0.00534 | 0.0262 | -15.1124
-0.5 | -0.0181 | 0.00521 | 0.0256 | -3.4741
0 | 0.0445 | 0.00509 | 0.0249 | 8.7426
0.5 | 0.1071 | 0.00495 | 0.0241 | 21.6364
1 | 0.1697 | 0.00482 | 0.0233 | 35.2075
1.5 | 0.2322 | 0.00465 | 0.0225 | 49.9355
2 | 0.2945 | 0.00445 | 0.0216 | 66.1798
2.5 | 0.3572 | 0.00433 | 0.0206 | 82.4942
3.5 | 0.483 | 0.00433 | 0.0184 | 111.5473
4 | 0.546 | 0.00442 | 0.0173 | 123.5294
4.5 | 0.6089 | 0.00452 | 0.0162 | 134.7124
5 | 0.6722 | 0.00473 | 0.015 | 142.1142
5.5 | 0.7355 | 0.00495 | 0.0139 | 148.5859
6 | 0.7987 | 0.00535 | 0.0126 | 149.2897
6.5 | 0.8617 | 0.00567 | 0.0114 | 151.9753
7 | 0.9244 | 0.00598 | 0.0103 | 154.5819
7.5 | 0.9866 | 0.0065 | 0.009 | 151.7846
8 | 1.0479 | 0.00716 | 0.0078 | 146.3547
8.5 | 1.1063 | 0.0083 | 0.0065 | 133.2892
9 | 1.1651 | 0.00891 | 0.0059 | 130.7632
9.5 | 1.2334 | 0.00958 | 0.0031 | 128.7474
10 | 1.2956 | 0.01026 | 0.0016 | 126.2768
10.5 | 1.3545 | 0.01103 | 0.0006 | 122.8015
11 | 1.4127 | 0.01201 | -0.0008 | 117.627
11.5 | 1.4733 | 0.0139 | -0.0049 | 105.9928
12 | 1.5276 | 0.01626 | -0.009 | 93.9483
12.5 | 1.5685 | 0.01874 | -0.0108 | 83.698
13 | 1.5944 | 0.02158 | -0.0104 | 73.8832
13.5 | 1.6163 | 0.02474 | -0.0099 | 65.3314
14 | 1.6376 | 0.02785 | -0.0092 | 58.8007
14.5 | 1.6537 | 0.03136 | -0.0085 | 52.7328
15 | 1.6673 | 0.0353 | -0.0079 | 47.2323
15.5 | 1.6793 | 0.03949 | -0.0074 | 42.5247
16 | 1.6887 | 0.04399 | -0.007 | 38.3883
16.5 | 1.6962 | 0.04879 | -0.0067 | 34.7653
17 | 1.7012 | 0.05392 | -0.0066 | 31.5504
17.5 | 1.706 | 0.05914 | -0.0067 | 28.8468
18 | 1.7091 | 0.06469 | -0.007 | 26.4198
18.5 | 1.7089 | 0.07063 | -0.0075 | 24.1951
19 | 1.7064 | 0.077 | -0.0084 | 22.161
19.5 | 1.697 | 0.08423 | -0.0097 | 20.1472
20 | 1.688 | 0.0916 | -0.0112 | 18.4279

## 143. Re 18M Mach 0.50 (1)
BIGFOIL.COM POLAR EXPORT
HG 41
HG 41 |  |  |  | Cl Max: | 1.226 | at alpha= | 10.5 | deg
JavaFoil+Calcfoil stall+Eppler ext transition |  |  |  | L/D Max: | 67.037 | at alpha= | 7.5 | deg
Re: | 18000000 |  |  | Cd Min: | 0.00877 | at alpha= | 2 | deg
Mach: | 0.5 |  |  | Cl=0 at alpha= | -0.11972 | deg
|  |  |  | @ Cl=0.1, Cd= | 0.008793
|  |  |  | @ Cl=0.4, Cd= | 0.0089194
|  |  |  | @ Cl=0.6, Cd= | 0.010163
alpha (deg) | Cl | Cd | Cm | Cl/Cd
-20 | -1.109 | 0.1937 | 0.024 | -5.727
-19.5 | -1.082 | 0.19576 | 0.023 | -5.526
-19 | -1.055 | 0.18006 | 0.023 | -5.859
-18.5 | -1.027 | 0.17893 | 0.023 | -5.742
-18 | -0.999 | 0.16718 | 0.023 | -5.978
-17.5 | -0.973 | 0.15879 | 0.023 | -6.125
-17 | -0.946 | 0.14473 | 0.023 | -6.537
-16.5 | -0.917 | 0.14465 | 0.023 | -6.341
-16 | -0.891 | 0.13159 | 0.023 | -6.768
-15.5 | -0.865 | 0.11935 | 0.023 | -7.245
-15 | -0.834 | 0.1267 | 0.022 | -6.583
-14.5 | -0.808 | 0.11032 | 0.023 | -7.327
-14 | -0.784 | 0.0975 | 0.024 | -8.041
-13.5 | -0.751 | 0.1049 | 0.022 | -7.156
-13 | -0.728 | 0.08837 | 0.023 | -8.238
-12.5 | -0.712 | 0.07153 | 0.026 | -9.96
-12 | -0.673 | 0.0771 | 0.024 | -8.733
-11.5 | -0.748 | 0.02168 | 0.036 | -34.515
-11 | -0.62 | 0.06675 | 0.024 | -9.294
-10.5 | -0.69 | 0.01905 | 0.036 | -36.235
-10 | -0.576 | 0.05185 | 0.027 | -11.11
-9.5 | -0.644 | 0.01519 | 0.037 | -42.386
-9 | -0.589 | 0.01814 | 0.036 | -32.454
-8.5 | -0.584 | 0.01408 | 0.037 | -41.459
-8 | -0.543 | 0.01417 | 0.037 | -38.284
-7.5 | -0.434 | 0.03882 | 0.027 | -11.187
-7 | -0.399 | 0.04107 | 0.025 | -9.707
-6.5 | -0.65 | 0.01267 | 0.036 | -51.306
-6 | -0.69 | 0.01171 | 0.036 | -58.924
-5.5 | -0.672 | 0.01114 | 0.036 | -60.321
-5 | -0.633 | 0.01071 | 0.036 | -59.134
-4.5 | -0.583 | 0.01035 | 0.035 | -56.315
-4 | -0.525 | 0.01009 | 0.035 | -52.07
-3.5 | -0.463 | 0.00986 | 0.034 | -46.976
-3 | -0.398 | 0.00964 | 0.034 | -41.299
-2.5 | -0.331 | 0.00945 | 0.034 | -35.064
-2 | -0.263 | 0.00932 | 0.033 | -28.213
-1.5 | -0.194 | 0.00916 | 0.033 | -21.157
-1 | -0.124 | 0.00897 | 0.032 | -13.819
-0.5 | -0.054 | 0.00886 | 0.032 | -6.079
0 | 0.017 | 0.00879 | 0.032 | 1.883
0.5 | 0.087 | 0.00878 | 0.031 | 9.9
1 | 0.157 | 0.00885 | 0.031 | 17.776
1.5 | 0.228 | 0.00891 | 0.03 | 25.547
2 | 0.298 | 0.00877 | 0.03 | 33.962
2.5 | 0.368 | 0.00886 | 0.029 | 41.502
3 | 0.438 | 0.00899 | 0.028 | 48.712
3.5 | 0.493 | 0.0095 | 0.027 | 51.941
4 | 0.557 | 0.00966 | 0.026 | 57.709
4.5 | 0.622 | 0.01042 | 0.026 | 59.679
5 | 0.686 | 0.01094 | 0.025 | 62.718
5.5 | 0.75 | 0.01153 | 0.024 | 65.004
6 | 0.813 | 0.01224 | 0.024 | 66.39
6.5 | 0.875 | 0.01307 | 0.023 | 66.919
7 | 0.936 | 0.01398 | 0.022 | 66.982
7.5 | 0.997 | 0.01488 | 0.022 | 67.037
8 | 1.052 | 0.01743 | 0.021 | 60.343
8.5 | 1.104 | 0.01896 | 0.02 | 58.228
9 | 1.151 | 0.02024 | 0.019 | 56.892
9.5 | 1.191 | 0.02162 | 0.019 | 55.081
10 | 1.217 | 0.02399 | 0.018 | 50.725
10.5 | 1.226 | 0.02598 | 0.017 | 47.18
11 | 1.202 | 0.0283 | 0.017 | 42.474
11.5 | 1.089 | 0.03131 | 0.016 | 34.786
12 | 0.775 | 0.03426 | 0.015 | 22.62
12.5 | 0.804 | 0.03723 | 0.014 | 21.597
13 | 0.833 | 0.03981 | 0.014 | 20.934
13.5 | 0.863 | 0.04198 | 0.013 | 20.553
14 | 0.892 | 0.04448 | 0.012 | 20.045
14.5 | 0.921 | 0.04692 | 0.011 | 19.627
15 | 0.947 | 0.05216 | 0.011 | 18.165
15.5 | 0.974 | 0.05769 | 0.01 | 16.877

## 144. Re 18M Mach 0.50 (2)
BIGFOIL.COM POLAR EXPORT
HG 41
HG 41 |  |  |  | Cl Max: | 1.5431 | at alpha= | 13.5 | deg
XFOIL ncrit=9 |  |  |  | L/D Max: | 160.436 | at alpha= | 6 | deg
Re: | 18000000 |  |  | Cd Min: | 0.10141 | at alpha= | 16 | deg
Mach: | 0.5 |  |  | Cl=0 at alpha= | -99 | deg
|  |  |  | @ Cl=0.1, Cd= | 0.0051422
|  |  |  | @ Cl=0.4, Cd= | 0.0044439
|  |  |  | @ Cl=0.6, Cd= | 0.00448
alpha (deg) | Cl | Cd | Cm | Cl/Cd
0 | 0.0651 | 0.00519 | 0.0257 | 12.5434
0.5 | 0.1381 | 0.00509 | 0.0249 | 27.1316
1 | 0.2107 | 0.0049 | 0.0241 | 43
1.5 | 0.2835 | 0.00475 | 0.0231 | 59.6842
2 | 0.356 | 0.00451 | 0.0221 | 78.9357
2.5 | 0.4292 | 0.0044 | 0.0211 | 97.5455
3 | 0.503 | 0.00438 | 0.0199 | 114.8402
3.5 | 0.5771 | 0.00444 | 0.0187 | 129.9775
4 | 0.6515 | 0.00457 | 0.0175 | 142.5602
4.5 | 0.727 | 0.00487 | 0.0162 | 149.2813
5 | 0.803 | 0.00517 | 0.015 | 155.3191
5.5 | 0.8794 | 0.0055 | 0.0139 | 159.8909
6 | 0.9562 | 0.00596 | 0.0127 | 160.4362
6.5 | 1.0333 | 0.00652 | 0.0116 | 158.4816
7 | 1.1106 | 0.00712 | 0.0105 | 155.9831
7.5 | 1.1874 | 0.0081 | 0.0091 | 146.5926
8 | 1.2627 | 0.00967 | 0.0067 | 130.5791
8.5 | 1.326 | 0.0152 | -0.0031 | 87.2368
9 | 1.3864 | 0.01843 | -0.0068 | 75.2252
9.5 | 1.4159 | 0.02181 | -0.0057 | 64.9198
10 | 1.438 | 0.02551 | -0.0039 | 56.3701
10.5 | 1.4563 | 0.02946 | -0.002 | 49.4331
11 | 1.4687 | 0.03409 | -0.0003 | 43.083
11.5 | 1.4869 | 0.03843 | 0.0014 | 38.6911
12 | 1.505 | 0.0429 | 0.003 | 35.0816
12.5 | 1.5214 | 0.04762 | 0.0045 | 31.9488
13 | 1.5346 | 0.05271 | 0.0058 | 29.114
13.5 | 1.5431 | 0.05836 | 0.0069 | 26.4411
14 | 1.5411 | 0.06501 | 0.0074 | 23.7056
14.5 | 1.5326 | 0.07241 | 0.0074 | 21.1656
15 | 1.5128 | 0.08109 | 0.0064 | 18.6558
15.5 | 1.4857 | 0.09079 | 0.0044 | 16.3641
16 | 1.4527 | 0.10141 | 0.0014 | 14.325

## 145. Re 20M Mach 0.00 (1)
BIGFOIL.COM POLAR EXPORT
HG 41
HG 41 |  |  |  | Cl Max: | 1.438 | at alpha= | 16 | deg
JavaFoil+Calcfoil stall+Eppler ext transition |  |  |  | L/D Max: | 89.014 | at alpha= | 7.5 | deg
Re: | 20000000 |  |  | Cd Min: | 0.00825 | at alpha= | 2.5 | deg
Mach: | 0 |  |  | Cl=0 at alpha= | -0.11475 | deg
|  |  |  | @ Cl=0.1, Cd= | 0.0083941
|  |  |  | @ Cl=0.4, Cd= | 0.00831
|  |  |  | @ Cl=0.6, Cd= | 0.0087187
alpha (deg) | Cl | Cd | Cm | Cl/Cd
-17.5 | -0.811 | 0.11531 | 0.022 | -7.031
-17 | -0.831 | 0.10671 | 0.022 | -7.786
-16.5 | -0.849 | 0.09946 | 0.023 | -8.538
-16 | -0.867 | 0.09188 | 0.023 | -9.437
-15.5 | -0.889 | 0.08044 | 0.024 | -11.056
-15 | -0.911 | 0.06949 | 0.026 | -13.112
-14.5 | -0.942 | 0.05323 | 0.028 | -17.705
-14 | -1.006 | 0.0283 | 0.031 | -35.557
-13.5 | -1.035 | 0.0211 | 0.032 | -49.048
-13 | -1.064 | 0.01627 | 0.033 | -65.391
-12.5 | -1.074 | 0.01311 | 0.033 | -81.895
-12 | -1.072 | 0.01434 | 0.033 | -74.775
-11.5 | -1.061 | 0.0136 | 0.033 | -78.003
-11 | -1.045 | 0.01309 | 0.033 | -79.838
-10.5 | -1.025 | 0.01264 | 0.033 | -81.106
-10 | -1.001 | 0.01223 | 0.033 | -81.907
-9.5 | -0.974 | 0.01181 | 0.033 | -82.487
-9 | -0.943 | 0.01146 | 0.033 | -82.211
-8.5 | -0.908 | 0.01117 | 0.032 | -81.253
-8 | -0.869 | 0.01087 | 0.032 | -79.935
-7.5 | -0.827 | 0.01059 | 0.032 | -78.083
-7 | -0.782 | 0.01032 | 0.032 | -75.766
-6.5 | -0.734 | 0.0101 | 0.032 | -72.655
-6 | -0.684 | 0.00988 | 0.031 | -69.186
-5.5 | -0.632 | 0.00968 | 0.031 | -65.266
-5 | -0.578 | 0.00951 | 0.031 | -60.767
-4.5 | -0.522 | 0.00935 | 0.03 | -55.845
-4 | -0.465 | 0.00919 | 0.03 | -50.594
-3.5 | -0.407 | 0.00905 | 0.03 | -45
-3 | -0.348 | 0.00894 | 0.03 | -38.942
-2.5 | -0.289 | 0.00884 | 0.029 | -32.668
-2 | -0.229 | 0.00871 | 0.029 | -26.238
-1.5 | -0.168 | 0.00859 | 0.028 | -19.576
-1 | -0.108 | 0.0085 | 0.028 | -12.655
-0.5 | -0.047 | 0.00841 | 0.028 | -5.553
0 | 0.014 | 0.00836 | 0.027 | 1.714
0.5 | 0.075 | 0.00839 | 0.027 | 8.978
1 | 0.136 | 0.0084 | 0.026 | 16.223
1.5 | 0.197 | 0.0084 | 0.026 | 23.495
2 | 0.258 | 0.00837 | 0.026 | 30.839
2.5 | 0.319 | 0.00825 | 0.025 | 38.674
3 | 0.38 | 0.00828 | 0.025 | 45.857
3.5 | 0.44 | 0.00837 | 0.024 | 52.626
4 | 0.501 | 0.00848 | 0.024 | 59.054
4.5 | 0.561 | 0.00861 | 0.023 | 65.181
5 | 0.622 | 0.00878 | 0.023 | 70.849
5.5 | 0.682 | 0.00894 | 0.022 | 76.276
6 | 0.742 | 0.00922 | 0.022 | 80.487
6.5 | 0.802 | 0.00947 | 0.021 | 84.645
7 | 0.84 | 0.01006 | 0.02 | 83.495
7.5 | 0.891 | 0.01001 | 0.019 | 89.014
8 | 0.944 | 0.01138 | 0.019 | 82.901
8.5 | 0.99 | 0.01325 | 0.018 | 74.737
9 | 1.039 | 0.01422 | 0.017 | 73.075
9.5 | 1.088 | 0.01498 | 0.017 | 72.604
10 | 1.133 | 0.01579 | 0.016 | 71.802
10.5 | 1.176 | 0.01704 | 0.015 | 69.038
11 | 1.218 | 0.0181 | 0.015 | 67.286
11.5 | 1.256 | 0.01917 | 0.014 | 65.537
12 | 1.292 | 0.02028 | 0.013 | 63.73
12.5 | 1.325 | 0.02148 | 0.013 | 61.691
13 | 1.353 | 0.02279 | 0.012 | 59.391
13.5 | 1.378 | 0.02416 | 0.012 | 57.025
14 | 1.398 | 0.02556 | 0.011 | 54.699
14.5 | 1.414 | 0.02709 | 0.01 | 52.199
15 | 1.426 | 0.02827 | 0.01 | 50.454
15.5 | 1.434 | 0.03009 | 0.009 | 47.667
16 | 1.438 | 0.03208 | 0.008 | 44.82
16.5 | 1.438 | 0.0341 | 0.008 | 42.161
17 | 1.433 | 0.03623 | 0.007 | 39.569
17.5 | 1.423 | 0.03868 | 0.006 | 36.799
18 | 1.409 | 0.0411 | 0.005 | 34.294
18.5 | 1.392 | 0.04387 | 0.005 | 31.724
19 | 1.371 | 0.04665 | 0.004 | 29.391
19.5 | 1.347 | 0.04991 | 0.003 | 26.994
20 | 1.321 | 0.05336 | 0.003 | 24.751

## 146. Re 20M Mach 0.00 (2)
BIGFOIL.COM POLAR EXPORT
HG 41
HG 41 |  |  |  | Cl Max: | 1.7967 | at alpha= | 20 | deg
XFOIL ncrit=9 |  |  |  | L/D Max: | 150.565 | at alpha= | 7 | deg
Re: | 20000000 |  |  | Cd Min: | 0.06401 | at alpha= | 20 | deg
Mach: | 0 |  |  | Cl=0 at alpha= | -0.32888 | deg
|  |  |  | @ Cl=0.1, Cd= | 0.0049191
|  |  |  | @ Cl=0.4, Cd= | 0.0043603
|  |  |  | @ Cl=0.6, Cd= | 0.0045568
alpha (deg) | Cl | Cd | Cm | Cl/Cd
-20 | -2.0518 | 0.02341 | -0.0001 | -87.6463
-19.5 | -2.0342 | 0.02186 | 0.0044 | -93.0558
-19 | -2.0161 | 0.02067 | 0.0098 | -97.5375
-18.5 | -1.9816 | 0.01962 | 0.0128 | -100.999
-18 | -1.9433 | 0.01865 | 0.0153 | -104.1984
-17.5 | -1.9019 | 0.01777 | 0.0174 | -107.0287
-17 | -1.8587 | 0.0169 | 0.0193 | -109.9822
-16.5 | -1.8142 | 0.01604 | 0.021 | -113.1047
-16 | -1.768 | 0.01522 | 0.0226 | -116.1629
-15.5 | -1.7206 | 0.01443 | 0.024 | -119.2377
-15 | -1.6718 | 0.0137 | 0.0252 | -122.0292
-14.5 | -1.6216 | 0.01305 | 0.0263 | -124.2605
-14 | -1.57 | 0.01249 | 0.0271 | -125.7006
-13.5 | -1.5176 | 0.01198 | 0.0279 | -126.6778
-13 | -1.4644 | 0.0115 | 0.0285 | -127.3391
-12.5 | -1.4106 | 0.01105 | 0.0291 | -127.6561
-12 | -1.3564 | 0.0106 | 0.0296 | -127.9623
-11.5 | -1.3021 | 0.01011 | 0.0301 | -128.7933
-11 | -1.2473 | 0.00965 | 0.0305 | -129.2539
-10.5 | -1.1916 | 0.00927 | 0.0308 | -128.5437
-10 | -1.1354 | 0.00893 | 0.031 | -127.1445
-9.5 | -1.0787 | 0.00863 | 0.0311 | -124.9942
-9 | -1.022 | 0.00828 | 0.0312 | -123.43
-8.5 | -0.9651 | 0.00794 | 0.0313 | -121.5491
-8 | -0.9075 | 0.00768 | 0.0312 | -118.1641
-7.5 | -0.8496 | 0.00743 | 0.0312 | -114.3472
-7 | -0.7917 | 0.00717 | 0.0311 | -110.4184
-6.5 | -0.7334 | 0.00693 | 0.0309 | -105.8297
-6 | -0.6748 | 0.00673 | 0.0306 | -100.2675
-5.5 | -0.6161 | 0.00653 | 0.0304 | -94.3492
-5 | -0.5571 | 0.00634 | 0.03 | -87.8707
-4.5 | -0.498 | 0.00617 | 0.0297 | -80.7131
-4 | -0.4388 | 0.00601 | 0.0293 | -73.0116
-3.5 | -0.3793 | 0.00587 | 0.0288 | -64.6167
-3 | -0.3198 | 0.00572 | 0.0284 | -55.9091
-2.5 | -0.26 | 0.0056 | 0.0278 | -46.4286
-2 | -0.2003 | 0.00547 | 0.0272 | -36.6179
-1.5 | -0.1404 | 0.00537 | 0.0266 | -26.1453
-1 | -0.0805 | 0.00524 | 0.026 | -15.3626
-0.5 | -0.0205 | 0.00514 | 0.0253 | -3.9883
0 | 0.0394 | 0.00501 | 0.0246 | 7.8643
0.5 | 0.0996 | 0.00492 | 0.0238 | 20.2439
1 | 0.1595 | 0.00478 | 0.0231 | 33.3682
1.5 | 0.2195 | 0.00465 | 0.0222 | 47.2043
2 | 0.2795 | 0.0045 | 0.0213 | 62.1111
2.5 | 0.3395 | 0.00439 | 0.0204 | 77.3349
3 | 0.3997 | 0.00436 | 0.0194 | 91.6743
3.5 | 0.46 | 0.00442 | 0.0182 | 104.0724
4 | 0.5201 | 0.00448 | 0.0171 | 116.0938
4.5 | 0.5799 | 0.00452 | 0.016 | 128.2965
5 | 0.64 | 0.00463 | 0.015 | 138.2289
5.5 | 0.7002 | 0.00492 | 0.0137 | 142.3171
6 | 0.7602 | 0.00527 | 0.0124 | 144.2505
6.5 | 0.8199 | 0.00549 | 0.0113 | 149.3443
7 | 0.8793 | 0.00584 | 0.0101 | 150.5651
7.5 | 0.9381 | 0.00629 | 0.0088 | 149.1415
8 | 0.9962 | 0.00685 | 0.0074 | 145.4307
8.5 | 1.0528 | 0.00767 | 0.0061 | 137.2621
9 | 1.1079 | 0.00813 | 0.0054 | 136.2731
9.5 | 1.1663 | 0.00863 | 0.004 | 135.1448
10 | 1.2292 | 0.00916 | 0.0015 | 134.1921
10.5 | 1.2849 | 0.00969 | 0.0005 | 132.6006
11 | 1.3403 | 0.01026 | -0.0006 | 130.6335
11.5 | 1.3948 | 0.01096 | -0.0019 | 127.2628
12 | 1.4482 | 0.01179 | -0.0032 | 122.8329
12.5 | 1.5008 | 0.01269 | -0.0047 | 118.2664
13 | 1.5547 | 0.01392 | -0.0075 | 111.6882
13.5 | 1.6069 | 0.01595 | -0.012 | 100.7461
14 | 1.6457 | 0.01821 | -0.0143 | 90.3734
14.5 | 1.6735 | 0.02061 | -0.0146 | 81.1984
15 | 1.699 | 0.0231 | -0.0146 | 73.5498
15.5 | 1.719 | 0.02603 | -0.0145 | 66.0392
16 | 1.7341 | 0.0293 | -0.0141 | 59.1843
16.5 | 1.746 | 0.03283 | -0.0136 | 53.1831
17 | 1.7579 | 0.03654 | -0.0134 | 48.1089
17.5 | 1.7685 | 0.04053 | -0.0134 | 43.6343
18 | 1.7774 | 0.04474 | -0.0134 | 39.7273
18.5 | 1.7852 | 0.04913 | -0.0135 | 36.3363
19 | 1.7912 | 0.0538 | -0.0138 | 33.2937
19.5 | 1.7948 | 0.05874 | -0.0142 | 30.555
20 | 1.7967 | 0.06401 | -0.0148 | 28.0691

## 147. Re 20M Mach 0.10 (1)
BIGFOIL.COM POLAR EXPORT
HG 41
HG 41 |  |  |  | Cl Max: | 1.426 | at alpha= | 16 | deg
JavaFoil+Calcfoil stall+Eppler ext transition |  |  |  | L/D Max: | 88.006 | at alpha= | 7.5 | deg
Re: | 20000000 |  |  | Cd Min: | 0.00827 | at alpha= | 2.5 | deg
Mach: | 0.1 |  |  | Cl=0 at alpha= | -0.11475 | deg
|  |  |  | @ Cl=0.1, Cd= | 0.0083979
|  |  |  | @ Cl=0.4, Cd= | 0.0083395
|  |  |  | @ Cl=0.6, Cd= | 0.0087603
alpha (deg) | Cl | Cd | Cm | Cl/Cd
-17 | -0.782 | 0.11302 | 0.021 | -6.915
-16.5 | -0.804 | 0.10457 | 0.022 | -7.687
-16 | -0.824 | 0.09729 | 0.023 | -8.473
-15.5 | -0.844 | 0.08983 | 0.023 | -9.397
-15 | -0.868 | 0.07867 | 0.024 | -11.028
-14.5 | -0.89 | 0.06765 | 0.026 | -13.154
-14 | -0.944 | 0.04123 | 0.029 | -22.907
-13.5 | -0.993 | 0.02566 | 0.031 | -38.683
-13 | -1.024 | 0.01893 | 0.032 | -54.104
-12.5 | -1.05 | 0.01539 | 0.033 | -68.246
-12 | -1.058 | 0.01472 | 0.034 | -71.929
-11.5 | -1.049 | 0.01391 | 0.033 | -75.447
-11 | -1.036 | 0.01326 | 0.033 | -78.167
-10.5 | -1.019 | 0.01278 | 0.033 | -79.746
-10 | -0.997 | 0.01234 | 0.033 | -80.818
-9.5 | -0.971 | 0.0119 | 0.033 | -81.63
-9 | -0.941 | 0.01154 | 0.033 | -81.543
-8.5 | -0.907 | 0.01123 | 0.033 | -80.777
-8 | -0.87 | 0.01093 | 0.032 | -79.608
-7.5 | -0.829 | 0.01065 | 0.032 | -77.843
-7 | -0.784 | 0.01037 | 0.032 | -75.632
-6.5 | -0.736 | 0.01014 | 0.032 | -72.622
-6 | -0.686 | 0.00992 | 0.031 | -69.189
-5.5 | -0.634 | 0.00972 | 0.031 | -65.23
-5 | -0.58 | 0.00953 | 0.031 | -60.859
-4.5 | -0.524 | 0.00937 | 0.031 | -55.961
-4 | -0.467 | 0.00922 | 0.03 | -50.677
-3.5 | -0.409 | 0.00906 | 0.03 | -45.126
-3 | -0.35 | 0.00895 | 0.03 | -39.108
-2.5 | -0.29 | 0.00885 | 0.029 | -32.787
-2 | -0.23 | 0.00872 | 0.029 | -26.338
-1.5 | -0.169 | 0.00863 | 0.029 | -19.601
-1 | -0.108 | 0.0085 | 0.028 | -12.714
-0.5 | -0.047 | 0.00843 | 0.028 | -5.564
0 | 0.014 | 0.00839 | 0.027 | 1.716
0.5 | 0.076 | 0.00839 | 0.027 | 9.021
1 | 0.137 | 0.00841 | 0.027 | 16.299
1.5 | 0.198 | 0.00842 | 0.026 | 23.544
2 | 0.259 | 0.00837 | 0.026 | 30.997
2.5 | 0.321 | 0.00827 | 0.025 | 38.757
3 | 0.382 | 0.00831 | 0.025 | 45.939
3.5 | 0.443 | 0.00841 | 0.024 | 52.619
4 | 0.504 | 0.00848 | 0.024 | 59.343
4.5 | 0.564 | 0.00866 | 0.023 | 65.164
5 | 0.625 | 0.00883 | 0.023 | 70.794
5.5 | 0.685 | 0.00899 | 0.022 | 76.196
6 | 0.746 | 0.00923 | 0.022 | 80.811
6.5 | 0.805 | 0.00956 | 0.021 | 84.282
7 | 0.842 | 0.01025 | 0.02 | 82.123
7.5 | 0.894 | 0.01016 | 0.019 | 88.006
8 | 0.947 | 0.01152 | 0.019 | 82.218
8.5 | 0.994 | 0.01341 | 0.018 | 74.151
9 | 1.043 | 0.01439 | 0.017 | 72.484
9.5 | 1.092 | 0.01515 | 0.017 | 72.038
10 | 1.138 | 0.01597 | 0.016 | 71.233
10.5 | 1.18 | 0.01726 | 0.015 | 68.371
11 | 1.221 | 0.01834 | 0.015 | 66.591
11.5 | 1.259 | 0.01942 | 0.014 | 64.836
12 | 1.295 | 0.02057 | 0.014 | 62.95
12.5 | 1.326 | 0.02179 | 0.013 | 60.872
13 | 1.354 | 0.02313 | 0.012 | 58.539
13.5 | 1.377 | 0.02454 | 0.012 | 56.097
14 | 1.395 | 0.02598 | 0.011 | 53.72
14.5 | 1.41 | 0.02762 | 0.01 | 51.046
15 | 1.42 | 0.02879 | 0.01 | 49.316
15.5 | 1.425 | 0.03066 | 0.009 | 46.473
16 | 1.426 | 0.03273 | 0.008 | 43.563
16.5 | 1.422 | 0.03481 | 0.008 | 40.856
17 | 1.414 | 0.03719 | 0.007 | 38.031
17.5 | 1.401 | 0.03957 | 0.006 | 35.395
18 | 1.383 | 0.0421 | 0.005 | 32.84
18.5 | 1.36 | 0.04501 | 0.005 | 30.224
19 | 1.335 | 0.04821 | 0.004 | 27.689
19.5 | 1.307 | 0.05135 | 0.003 | 25.445
20 | 1.275 | 0.05504 | 0.003 | 23.171

## 148. Re 20M Mach 0.10 (2)
BIGFOIL.COM POLAR EXPORT
HG 41
HG 41 |  |  |  | Cl Max: | 1.7829 | at alpha= | 19.5 | deg
XFOIL ncrit=9 |  |  |  | L/D Max: | 150.954 | at alpha= | 7 | deg
Re: | 20000000 |  |  | Cd Min: | 0.06795 | at alpha= | 20 | deg
Mach: | 0.1 |  |  | Cl=0 at alpha= | -0.3325 | deg
|  |  |  | @ Cl=0.1, Cd= | 0.004921
|  |  |  | @ Cl=0.4, Cd= | 0.0043518
|  |  |  | @ Cl=0.6, Cd= | 0.0045585
alpha (deg) | Cl | Cd | Cm | Cl/Cd
-20 | -2.0504 | 0.02578 | -0.0078 | -79.5345
-19.5 | -2.0351 | 0.02366 | -0.0037 | -86.0144
-19 | -2.0181 | 0.022 | 0.0012 | -91.7318
-18.5 | -1.9976 | 0.02076 | 0.0067 | -96.2235
-18 | -1.9616 | 0.01963 | 0.0099 | -99.9287
-17.5 | -1.9213 | 0.01862 | 0.0126 | -103.1847
-17 | -1.8782 | 0.01768 | 0.0149 | -106.233
-16.5 | -1.8327 | 0.01682 | 0.017 | -108.9596
-16 | -1.7862 | 0.01593 | 0.0189 | -112.1281
-15.5 | -1.7383 | 0.01508 | 0.0207 | -115.2719
-15 | -1.689 | 0.01428 | 0.0222 | -118.2773
-14.5 | -1.6387 | 0.0135 | 0.0236 | -121.3852
-14 | -1.5868 | 0.01283 | 0.0248 | -123.6789
-13.5 | -1.5337 | 0.01225 | 0.0258 | -125.2
-13 | -1.4797 | 0.01173 | 0.0267 | -126.1466
-12.5 | -1.4249 | 0.01125 | 0.0274 | -126.6578
-12 | -1.3697 | 0.01079 | 0.0281 | -126.9416
-11.5 | -1.3143 | 0.01031 | 0.0288 | -127.4782
-11 | -1.2587 | 0.00983 | 0.0293 | -128.0468
-10.5 | -1.2025 | 0.00939 | 0.0298 | -128.0618
-10 | -1.1455 | 0.00902 | 0.0301 | -126.9956
-9.5 | -1.0881 | 0.0087 | 0.0304 | -125.069
-9 | -1.0305 | 0.00837 | 0.0306 | -123.1183
-8.5 | -0.9729 | 0.00802 | 0.0308 | -121.3092
-8 | -0.9147 | 0.00773 | 0.0308 | -118.3312
-7.5 | -0.8562 | 0.00747 | 0.0308 | -114.6185
-7 | -0.7976 | 0.00721 | 0.0308 | -110.6241
-6.5 | -0.7387 | 0.00696 | 0.0306 | -106.1351
-6 | -0.6796 | 0.00675 | 0.0305 | -100.6815
-5.5 | -0.6203 | 0.00656 | 0.0302 | -94.5579
-5 | -0.5608 | 0.00636 | 0.0299 | -88.1761
-4.5 | -0.5012 | 0.00619 | 0.0296 | -80.9693
-4 | -0.4415 | 0.00602 | 0.0293 | -73.3389
-3.5 | -0.3815 | 0.00588 | 0.0288 | -64.881
-3 | -0.3216 | 0.00573 | 0.0284 | -56.1257
-2.5 | -0.2614 | 0.00561 | 0.0278 | -46.5954
-2 | -0.2012 | 0.00548 | 0.0273 | -36.7153
-1.5 | -0.1409 | 0.00538 | 0.0267 | -26.1896
-1 | -0.0806 | 0.00524 | 0.026 | -15.3817
-0.5 | -0.0202 | 0.00514 | 0.0253 | -3.93
0 | 0.0401 | 0.00501 | 0.0247 | 8.004
0.5 | 0.1007 | 0.00492 | 0.0239 | 20.4675
1 | 0.161 | 0.00478 | 0.0231 | 33.682
1.5 | 0.2214 | 0.00465 | 0.0223 | 47.6129
2 | 0.2818 | 0.0045 | 0.0214 | 62.6222
2.5 | 0.3422 | 0.00439 | 0.0204 | 77.9499
3 | 0.4028 | 0.00435 | 0.0194 | 92.5977
3.5 | 0.4635 | 0.00442 | 0.0182 | 104.8643
4 | 0.524 | 0.00448 | 0.0171 | 116.9643
4.5 | 0.5843 | 0.00453 | 0.016 | 128.9845
5 | 0.6449 | 0.00464 | 0.015 | 138.9871
5.5 | 0.7055 | 0.00492 | 0.0137 | 143.3943
6 | 0.766 | 0.00529 | 0.0125 | 144.8015
6.5 | 0.8262 | 0.00551 | 0.0113 | 149.9456
7 | 0.8861 | 0.00587 | 0.0101 | 150.954
7.5 | 0.9455 | 0.00632 | 0.0088 | 149.6044
8 | 1.0041 | 0.00691 | 0.0075 | 145.3111
8.5 | 1.0611 | 0.00776 | 0.0061 | 136.7397
9 | 1.1168 | 0.00823 | 0.0055 | 135.6987
9.5 | 1.1759 | 0.00874 | 0.004 | 134.5423
10 | 1.2393 | 0.00928 | 0.0016 | 133.5453
10.5 | 1.2956 | 0.00984 | 0.0006 | 131.6667
11 | 1.3514 | 0.01046 | -0.0005 | 129.1969
11.5 | 1.4063 | 0.0112 | -0.0018 | 125.5625
12 | 1.4603 | 0.01208 | -0.0031 | 120.8858
12.5 | 1.5132 | 0.0131 | -0.0048 | 115.5115
13 | 1.5697 | 0.01484 | -0.0093 | 105.7749
13.5 | 1.6175 | 0.01701 | -0.0129 | 95.0911
14 | 1.6485 | 0.01943 | -0.0137 | 84.843
14.5 | 1.6752 | 0.02197 | -0.0138 | 76.2494
15 | 1.6985 | 0.02468 | -0.0137 | 68.8209
15.5 | 1.717 | 0.02771 | -0.0133 | 61.9632
16 | 1.7286 | 0.03135 | -0.0128 | 55.1388
16.5 | 1.7399 | 0.03513 | -0.0125 | 49.5275
17 | 1.7512 | 0.03907 | -0.0123 | 44.8221
17.5 | 1.7604 | 0.04328 | -0.0122 | 40.6747
18 | 1.7693 | 0.04762 | -0.0123 | 37.1546
18.5 | 1.7759 | 0.05226 | -0.0124 | 33.982
19 | 1.7802 | 0.05718 | -0.0127 | 31.1333
19.5 | 1.7829 | 0.0624 | -0.0132 | 28.5721
20 | 1.7829 | 0.06795 | -0.0139 | 26.2384

## 149. Re 20M Mach 0.25 (1)
BIGFOIL.COM POLAR EXPORT
HG 41
HG 41 |  |  |  | Cl Max: | 1.368 | at alpha= | 14 | deg
JavaFoil+Calcfoil stall+Eppler ext transition |  |  |  | L/D Max: | 80.583 | at alpha= | 6 | deg
Re: | 20000000 |  |  | Cd Min: | 0.00837 | at alpha= | 2.5 | deg
Mach: | 0.25 |  |  | Cl=0 at alpha= | -0.11905 | deg
|  |  |  | @ Cl=0.1, Cd= | 0.008477
|  |  |  | @ Cl=0.4, Cd= | 0.0084327
|  |  |  | @ Cl=0.6, Cd= | 0.0088713
alpha (deg) | Cl | Cd | Cm | Cl/Cd
-15.5 | -0.523 | 0.1167 | 0.019 | -4.478
-15 | -0.572 | 0.10876 | 0.019 | -5.263
-14.5 | -0.617 | 0.10035 | 0.02 | -6.151
-14 | -0.657 | 0.09287 | 0.021 | -7.077
-13.5 | -0.694 | 0.08545 | 0.021 | -8.121
-13 | -0.728 | 0.07671 | 0.023 | -9.493
-12.5 | -0.765 | 0.06401 | 0.025 | -11.954
-12 | -0.819 | 0.04312 | 0.028 | -18.989
-11.5 | -0.913 | 0.01823 | 0.033 | -50.088
-11 | -0.954 | 0.01295 | 0.034 | -73.659
-10.5 | -0.961 | 0.014 | 0.034 | -68.679
-10 | -0.956 | 0.01318 | 0.034 | -72.513
-9.5 | -0.944 | 0.0126 | 0.034 | -74.907
-9 | -0.925 | 0.01214 | 0.034 | -76.207
-8.5 | -0.9 | 0.01169 | 0.033 | -76.991
-8 | -0.87 | 0.01133 | 0.033 | -76.724
-7.5 | -0.834 | 0.01097 | 0.033 | -75.972
-7 | -0.792 | 0.01066 | 0.033 | -74.31
-6.5 | -0.747 | 0.01037 | 0.033 | -72.044
-6 | -0.699 | 0.01013 | 0.032 | -68.964
-5.5 | -0.647 | 0.00989 | 0.032 | -65.429
-5 | -0.593 | 0.0097 | 0.032 | -61.105
-4.5 | -0.537 | 0.00952 | 0.031 | -56.374
-4 | -0.479 | 0.00934 | 0.031 | -51.281
-3.5 | -0.42 | 0.00919 | 0.031 | -45.669
-3 | -0.359 | 0.00906 | 0.031 | -39.629
-2.5 | -0.298 | 0.00893 | 0.03 | -33.36
-2 | -0.236 | 0.00881 | 0.03 | -26.79
-1.5 | -0.174 | 0.0087 | 0.029 | -19.953
-1 | -0.111 | 0.00859 | 0.029 | -12.927
-0.5 | -0.048 | 0.00849 | 0.029 | -5.681
0 | 0.015 | 0.00845 | 0.028 | 1.752
0.5 | 0.078 | 0.00847 | 0.028 | 9.185
1 | 0.141 | 0.00849 | 0.027 | 16.576
1.5 | 0.204 | 0.00852 | 0.027 | 23.923
2 | 0.267 | 0.00847 | 0.026 | 31.473
2.5 | 0.329 | 0.00837 | 0.026 | 39.348
3 | 0.392 | 0.00842 | 0.025 | 46.579
3.5 | 0.455 | 0.00852 | 0.025 | 53.4
4 | 0.517 | 0.00866 | 0.024 | 59.759
4.5 | 0.58 | 0.00881 | 0.024 | 65.768
5 | 0.642 | 0.009 | 0.023 | 71.33
5.5 | 0.704 | 0.00924 | 0.023 | 76.195
6 | 0.766 | 0.0095 | 0.022 | 80.583
6.5 | 0.802 | 0.01009 | 0.021 | 79.541
7 | 0.857 | 0.01101 | 0.02 | 77.843
7.5 | 0.913 | 0.01164 | 0.02 | 78.41
8 | 0.963 | 0.01352 | 0.019 | 71.249
8.5 | 1.015 | 0.01425 | 0.018 | 71.26
9 | 1.065 | 0.01532 | 0.018 | 69.524
9.5 | 1.113 | 0.01617 | 0.017 | 68.863
10 | 1.159 | 0.01706 | 0.016 | 67.896
10.5 | 1.2 | 0.0185 | 0.016 | 64.863
11 | 1.238 | 0.01972 | 0.015 | 62.816
11.5 | 1.273 | 0.02095 | 0.015 | 60.769
12 | 1.304 | 0.02226 | 0.014 | 58.576
12.5 | 1.33 | 0.02363 | 0.013 | 56.268
13 | 1.349 | 0.0252 | 0.013 | 53.533
13.5 | 1.362 | 0.0268 | 0.012 | 50.819
14 | 1.368 | 0.02862 | 0.011 | 47.794
14.5 | 1.367 | 0.03054 | 0.01 | 44.749
15 | 1.358 | 0.03227 | 0.01 | 42.094
15.5 | 1.343 | 0.03451 | 0.009 | 38.91
16 | 1.32 | 0.03681 | 0.008 | 35.863
16.5 | 1.29 | 0.03963 | 0.008 | 32.539
17 | 1.252 | 0.04249 | 0.007 | 29.468
17.5 | 1.204 | 0.04584 | 0.006 | 26.27
18 | 1.149 | 0.04972 | 0.006 | 23.109
18.5 | 1.087 | 0.05401 | 0.005 | 20.127
19 | 1.019 | 0.05918 | 0.004 | 17.22

## 150. Re 20M Mach 0.25 (2)
BIGFOIL.COM POLAR EXPORT
HG 41
HG 41 |  |  |  | Cl Max: | 1.7226 | at alpha= | 18.5 | deg
XFOIL ncrit=9 |  |  |  | L/D Max: | 153.333 | at alpha= | 7 | deg
Re: | 20000000 |  |  | Cd Min: | 0.09832 | at alpha= | -20 | deg
Mach: | 0.25 |  |  | Cl=0 at alpha= | -0.35303 | deg
|  |  |  | @ Cl=0.1, Cd= | 0.0049488
|  |  |  | @ Cl=0.4, Cd= | 0.0043729
|  |  |  | @ Cl=0.6, Cd= | 0.0045584
alpha (deg) | Cl | Cd | Cm | Cl/Cd
-20 | -1.6347 | 0.09832 | 0.0097 | -16.6263
-19.5 | -1.7784 | 0.06973 | -0.0113 | -25.5041
-19 | -1.8439 | 0.05352 | -0.0222 | -34.4525
-18.5 | -1.881 | 0.04273 | -0.0271 | -44.0206
-18 | -1.9032 | 0.03493 | -0.0279 | -54.4861
-17.5 | -1.9127 | 0.02939 | -0.0254 | -65.08
-17 | -1.9124 | 0.02559 | -0.0202 | -74.7323
-16.5 | -1.9063 | 0.02304 | -0.0126 | -82.7387
-16 | -1.8778 | 0.02106 | -0.0065 | -89.1643
-15.5 | -1.8358 | 0.01935 | -0.0018 | -94.8734
-15 | -1.7872 | 0.01793 | 0.0022 | -99.6765
-14.5 | -1.7347 | 0.0167 | 0.0057 | -103.8743
-14 | -1.6801 | 0.01556 | 0.0089 | -107.9756
-13.5 | -1.6243 | 0.01447 | 0.0118 | -112.2529
-13 | -1.5666 | 0.01352 | 0.0143 | -115.8728
-12.5 | -1.5078 | 0.01267 | 0.0166 | -119.0055
-12 | -1.448 | 0.01194 | 0.0187 | -121.273
-11.5 | -1.3872 | 0.01131 | 0.0204 | -122.6525
-11 | -1.3258 | 0.01076 | 0.0219 | -123.2156
-10.5 | -1.2643 | 0.01025 | 0.0233 | -123.3463
-10 | -1.203 | 0.00971 | 0.0246 | -123.8929
-9.5 | -1.1416 | 0.00921 | 0.0257 | -123.9522
-9 | -1.0797 | 0.00879 | 0.0266 | -122.8328
-8.5 | -1.0175 | 0.00844 | 0.0274 | -120.5569
-8 | -0.9554 | 0.00808 | 0.028 | -118.2426
-7.5 | -0.8935 | 0.00771 | 0.0285 | -115.8885
-7 | -0.8311 | 0.00744 | 0.0289 | -111.707
-6.5 | -0.7687 | 0.00718 | 0.0291 | -107.0613
-6 | -0.7065 | 0.00689 | 0.0293 | -102.5399
-5.5 | -0.644 | 0.00668 | 0.0294 | -96.4072
-5 | -0.5815 | 0.00648 | 0.0293 | -89.7377
-4.5 | -0.5191 | 0.00626 | 0.0292 | -82.9233
-4 | -0.4565 | 0.00611 | 0.029 | -74.7136
-3.5 | -0.394 | 0.00594 | 0.0287 | -66.33
-3 | -0.3315 | 0.00579 | 0.0284 | -57.2539
-2.5 | -0.2688 | 0.00566 | 0.0279 | -47.4912
-2 | -0.2063 | 0.00552 | 0.0275 | -37.3732
-1.5 | -0.1436 | 0.00541 | 0.0269 | -26.5434
-1 | -0.0811 | 0.00526 | 0.0263 | -15.4183
-0.5 | -0.0184 | 0.00516 | 0.0256 | -3.5659
0 | 0.0442 | 0.00502 | 0.0249 | 8.8048
0.5 | 0.1069 | 0.00494 | 0.0241 | 21.6397
1 | 0.1695 | 0.00479 | 0.0234 | 35.3862
1.5 | 0.2321 | 0.00465 | 0.0225 | 49.914
2 | 0.2946 | 0.0045 | 0.0216 | 65.4667
2.5 | 0.3573 | 0.0044 | 0.0206 | 81.2045
3 | 0.4202 | 0.00436 | 0.0195 | 96.3761
3.5 | 0.4833 | 0.00442 | 0.0184 | 109.3439
4 | 0.5462 | 0.00449 | 0.0172 | 121.6481
4.5 | 0.6091 | 0.00457 | 0.0161 | 133.2823
5 | 0.6722 | 0.00471 | 0.015 | 142.7176
5.5 | 0.7355 | 0.00496 | 0.0139 | 148.2863
6 | 0.7988 | 0.00539 | 0.0125 | 148.2004
6.5 | 0.8618 | 0.00565 | 0.0114 | 152.531
7 | 0.9246 | 0.00603 | 0.0102 | 153.3333
7.5 | 0.987 | 0.00653 | 0.009 | 151.1485
8 | 1.0484 | 0.00722 | 0.0077 | 145.2078
8.5 | 1.1079 | 0.00828 | 0.0062 | 133.8043
9 | 1.1664 | 0.0088 | 0.0057 | 132.5455
9.5 | 1.2303 | 0.00939 | 0.004 | 131.0224
10 | 1.2961 | 0.01006 | 0.0018 | 128.837
10.5 | 1.3552 | 0.0108 | 0.0008 | 125.4815
11 | 1.4134 | 0.01179 | -0.0005 | 119.8813
11.5 | 1.4736 | 0.01334 | -0.0038 | 110.4648
12 | 1.5308 | 0.0156 | -0.0082 | 98.1282
12.5 | 1.577 | 0.01803 | -0.0108 | 87.4653
13 | 1.6029 | 0.02089 | -0.0105 | 76.7305
13.5 | 1.6277 | 0.02379 | -0.0101 | 68.4195
14 | 1.6484 | 0.02699 | -0.0094 | 61.0745
14.5 | 1.6656 | 0.03039 | -0.0086 | 54.8075
15 | 1.6804 | 0.03412 | -0.0079 | 49.2497
15.5 | 1.6907 | 0.03844 | -0.0074 | 43.9828
16 | 1.6996 | 0.043 | -0.007 | 39.5256
16.5 | 1.7071 | 0.0478 | -0.0067 | 35.7134
17 | 1.7143 | 0.05267 | -0.0066 | 32.5479
17.5 | 1.7195 | 0.05783 | -0.0066 | 29.7337
18 | 1.7225 | 0.06335 | -0.0069 | 27.1902
18.5 | 1.7226 | 0.06922 | -0.0073 | 24.8859
19 | 1.7207 | 0.07548 | -0.0081 | 22.7968
19.5 | 1.7154 | 0.08214 | -0.0091 | 20.8839
20 | 1.7083 | 0.08923 | -0.0105 | 19.1449

## 151. Re 20M Mach 0.50 (1)
BIGFOIL.COM POLAR EXPORT
HG 41
HG 41 |  |  |  | Cl Max: | 1.227 | at alpha= | 10.5 | deg
JavaFoil+Calcfoil stall+Eppler ext transition |  |  |  | L/D Max: | 67.713 | at alpha= | 7.5 | deg
Re: | 20000000 |  |  | Cd Min: | 0.00879 | at alpha= | 0 | deg
Mach: | 0.5 |  |  | Cl=0 at alpha= | -0.11972 | deg
|  |  |  | @ Cl=0.1, Cd= | 0.0088311
|  |  |  | @ Cl=0.4, Cd= | 0.0089269
|  |  |  | @ Cl=0.6, Cd= | 0.010128
alpha (deg) | Cl | Cd | Cm | Cl/Cd
-20 | -1.109 | 0.19969 | 0.024 | -5.556
-19.5 | -1.082 | 0.19467 | 0.023 | -5.557
-19 | -1.055 | 0.18292 | 0.023 | -5.768
-18.5 | -1.027 | 0.18167 | 0.023 | -5.655
-18 | -0.999 | 0.16971 | 0.023 | -5.889
-17.5 | -0.973 | 0.16096 | 0.023 | -6.043
-17 | -0.946 | 0.14646 | 0.023 | -6.461
-16.5 | -0.917 | 0.14701 | 0.023 | -6.239
-16 | -0.89 | 0.13578 | 0.023 | -6.558
-15.5 | -0.865 | 0.12289 | 0.023 | -7.035
-15 | -0.834 | 0.12851 | 0.022 | -6.489
-14.5 | -0.808 | 0.11248 | 0.023 | -7.184
-14 | -0.783 | 0.1004 | 0.023 | -7.796
-13.5 | -0.751 | 0.10864 | 0.021 | -6.908
-13 | -0.726 | 0.09242 | 0.023 | -7.859
-12.5 | -0.705 | 0.07901 | 0.025 | -8.916
-12 | -0.67 | 0.08265 | 0.022 | -8.105
-11.5 | -0.664 | 0.05888 | 0.028 | -11.278
-11 | -0.622 | 0.06501 | 0.025 | -9.573
-10.5 | -0.693 | 0.01839 | 0.036 | -37.661
-10 | -0.584 | 0.04668 | 0.029 | -12.516
-9.5 | -0.647 | 0.01473 | 0.037 | -43.91
-9 | -0.599 | 0.01615 | 0.036 | -37.082
-8.5 | -0.584 | 0.01382 | 0.037 | -42.219
-8 | -0.547 | 0.01295 | 0.037 | -42.192
-7.5 | -0.479 | 0.01901 | 0.034 | -25.212
-7 | -0.405 | 0.03678 | 0.027 | -11.014
-6.5 | -0.65 | 0.01249 | 0.036 | -52.039
-6 | -0.69 | 0.01157 | 0.036 | -59.601
-5.5 | -0.672 | 0.01103 | 0.036 | -60.942
-5 | -0.634 | 0.0106 | 0.036 | -59.742
-4.5 | -0.583 | 0.01025 | 0.035 | -56.862
-4 | -0.525 | 0.00998 | 0.035 | -52.623
-3.5 | -0.463 | 0.00977 | 0.034 | -47.412
-3 | -0.398 | 0.00954 | 0.034 | -41.744
-2.5 | -0.331 | 0.00938 | 0.034 | -35.313
-2 | -0.263 | 0.00922 | 0.033 | -28.519
-1.5 | -0.194 | 0.00911 | 0.033 | -21.264
-1 | -0.124 | 0.00894 | 0.032 | -13.877
-0.5 | -0.054 | 0.00884 | 0.032 | -6.094
0 | 0.017 | 0.00879 | 0.032 | 1.883
0.5 | 0.087 | 0.00882 | 0.031 | 9.851
1 | 0.157 | 0.00888 | 0.031 | 17.714
1.5 | 0.228 | 0.00895 | 0.03 | 25.43
2 | 0.298 | 0.00897 | 0.03 | 33.201
2.5 | 0.368 | 0.00884 | 0.029 | 41.593
3 | 0.438 | 0.00903 | 0.028 | 48.454
3.5 | 0.494 | 0.00974 | 0.027 | 50.735
4 | 0.558 | 0.00959 | 0.026 | 58.198
4.5 | 0.622 | 0.01041 | 0.026 | 59.8
5 | 0.686 | 0.01093 | 0.025 | 62.784
5.5 | 0.75 | 0.01152 | 0.024 | 65.126
6 | 0.813 | 0.01222 | 0.024 | 66.518
6.5 | 0.875 | 0.01304 | 0.023 | 67.14
7 | 0.937 | 0.01389 | 0.022 | 67.478
7.5 | 0.998 | 0.01474 | 0.022 | 67.713
8 | 1.053 | 0.0172 | 0.021 | 61.192
8.5 | 1.105 | 0.01867 | 0.02 | 59.17
9 | 1.152 | 0.01993 | 0.019 | 57.798
9.5 | 1.192 | 0.0213 | 0.019 | 55.946
10 | 1.218 | 0.0236 | 0.018 | 51.595
10.5 | 1.227 | 0.02557 | 0.017 | 47.99
11 | 1.203 | 0.02783 | 0.017 | 43.215
11.5 | 1.09 | 0.0308 | 0.016 | 35.382
12 | 0.775 | 0.03375 | 0.015 | 22.977
12.5 | 0.805 | 0.03663 | 0.014 | 21.967
13 | 0.834 | 0.03915 | 0.014 | 21.302
13.5 | 0.864 | 0.04134 | 0.013 | 20.889
14 | 0.892 | 0.04412 | 0.012 | 20.225
14.5 | 0.921 | 0.04653 | 0.011 | 19.8
15 | 0.945 | 0.05422 | 0.011 | 17.435
15.5 | 0.972 | 0.05911 | 0.01 | 16.448

## 152. Re 20M Mach 0.50 (2)
BIGFOIL.COM POLAR EXPORT
HG 41
HG 41 |  |  |  | Cl Max: | 1.5573 | at alpha= | 14 | deg
XFOIL ncrit=9 |  |  |  | L/D Max: | 160.233 | at alpha= | 6.5 | deg
Re: | 20000000 |  |  | Cd Min: | 0.13583 | at alpha= | 19 | deg
Mach: | 0.5 |  |  | Cl=0 at alpha= | -99 | deg
|  |  |  | @ Cl=0.1, Cd= | 0.0050872
|  |  |  | @ Cl=0.4, Cd= | 0.0044921
|  |  |  | @ Cl=0.6, Cd= | 0.0045105
alpha (deg) | Cl | Cd | Cm | Cl/Cd
0 | 0.0648 | 0.00515 | 0.0258 | 12.5825
0.5 | 0.1377 | 0.00502 | 0.025 | 27.4303
1 | 0.2105 | 0.00488 | 0.0241 | 43.1352
1.5 | 0.2833 | 0.00474 | 0.0232 | 59.7679
2 | 0.3561 | 0.00454 | 0.0221 | 78.4361
2.5 | 0.4294 | 0.00446 | 0.021 | 96.278
3 | 0.5032 | 0.00443 | 0.0199 | 113.5892
3.5 | 0.5773 | 0.00448 | 0.0187 | 128.8616
4 | 0.6517 | 0.00458 | 0.0174 | 142.2926
4.5 | 0.727 | 0.00486 | 0.0162 | 149.5885
5 | 0.803 | 0.00515 | 0.015 | 155.9223
5.5 | 0.8794 | 0.00549 | 0.0139 | 160.1821
6 | 0.9563 | 0.00597 | 0.0127 | 160.1843
6.5 | 1.0335 | 0.00645 | 0.0116 | 160.2326
7 | 1.1108 | 0.00709 | 0.0105 | 156.6714
7.5 | 1.1876 | 0.00814 | 0.009 | 145.8968
8 | 1.2633 | 0.01093 | 0.0038 | 115.581
8.5 | 1.3328 | 0.01466 | -0.0029 | 90.9141
9 | 1.3933 | 0.01775 | -0.0064 | 78.4958
9.5 | 1.4272 | 0.02112 | -0.0059 | 67.5758
10 | 1.4495 | 0.02478 | -0.004 | 58.4948
10.5 | 1.4644 | 0.02894 | -0.002 | 50.6012
11 | 1.4805 | 0.03327 | -0.0003 | 44.4995
11.5 | 1.4975 | 0.03769 | 0.0014 | 39.732
12 | 1.5169 | 0.04206 | 0.0031 | 36.0651
12.5 | 1.5333 | 0.04676 | 0.0046 | 32.7908
13 | 1.5469 | 0.05183 | 0.006 | 29.8456
13.5 | 1.556 | 0.0574 | 0.0072 | 27.108
14 | 1.5573 | 0.06372 | 0.008 | 24.4397
14.5 | 1.5449 | 0.07144 | 0.0079 | 21.6251
15 | 1.5255 | 0.08003 | 0.007 | 19.0616
15.5 | 1.4954 | 0.08995 | 0.0049 | 16.6248
16 | 1.2313 | 0.09117 | 0.0184 | 13.5055
16.5 | 1.2023 | 0.10028 | 0.0161 | 11.9894
17 | 1.1779 | 0.10876 | 0.0133 | 10.8303
17.5 | 1.1501 | 0.11714 | 0.0098 | 9.8182
18 | 1.1164 | 0.12295 | 0.0072 | 9.0801
18.5 | 1.0833 | 0.12907 | 0.0038 | 8.3931
19 | 1.0584 | 0.13583 | -0.0003 | 7.7921