## index
index | Re | Mach | Datasource
1 | 50000 | 0 | JavaFoil+Calcfoil stall+Eppler ext transition
2 | 50000 | 0 | XFOIL ncrit=9
3 | 50000 | 0.1 | JavaFoil+Calcfoil stall+Eppler ext transition
4 | 50000 | 0.1 | XFOIL ncrit=9
5 | 50000 | 0.25 | JavaFoil+Calcfoil stall+Eppler ext transition
6 | 50000 | 0.25 | XFOIL ncrit=9
7 | 50000 | 0.5 | JavaFoil+Calcfoil stall+Eppler ext transition
8 | 50000 | 0.5 | XFOIL ncrit=9
9 | 100000 | 0 | JavaFoil+Calcfoil stall+Eppler ext transition
10 | 100000 | 0 | XFOIL ncrit=9
11 | 100000 | 0.1 | JavaFoil+Calcfoil stall+Eppler ext transition
12 | 100000 | 0.1 | XFOIL ncrit=9
13 | 100000 | 0.25 | JavaFoil+Calcfoil stall+Eppler ext transition
14 | 100000 | 0.25 | XFOIL ncrit=9
15 | 100000 | 0.5 | JavaFoil+Calcfoil stall+Eppler ext transition
16 | 100000 | 0.5 | XFOIL ncrit=9
17 | 250000 | 0 | JavaFoil+Calcfoil stall+Eppler ext transition
18 | 250000 | 0 | XFOIL ncrit=9
19 | 250000 | 0.1 | JavaFoil+Calcfoil stall+Eppler ext transition
20 | 250000 | 0.1 | XFOIL ncrit=9
21 | 250000 | 0.25 | JavaFoil+Calcfoil stall+Eppler ext transition
22 | 250000 | 0.25 | XFOIL ncrit=9
23 | 250000 | 0.5 | JavaFoil+Calcfoil stall+Eppler ext transition
24 | 250000 | 0.5 | XFOIL ncrit=9
25 | 500000 | 0 | JavaFoil+Calcfoil stall+Eppler ext transition
26 | 500000 | 0 | XFOIL ncrit=9
27 | 500000 | 0.1 | JavaFoil+Calcfoil stall+Eppler ext transition
28 | 500000 | 0.1 | XFOIL ncrit=9
29 | 500000 | 0.25 | JavaFoil+Calcfoil stall+Eppler ext transition
30 | 500000 | 0.25 | XFOIL ncrit=9
31 | 500000 | 0.5 | JavaFoil+Calcfoil stall+Eppler ext transition
32 | 500000 | 0.5 | XFOIL ncrit=9
33 | 750000 | 0 | JavaFoil+Calcfoil stall+Eppler ext transition
34 | 750000 | 0 | XFOIL ncrit=9
35 | 750000 | 0.1 | JavaFoil+Calcfoil stall+Eppler ext transition
36 | 750000 | 0.1 | XFOIL ncrit=9
37 | 750000 | 0.25 | JavaFoil+Calcfoil stall+Eppler ext transition
38 | 750000 | 0.25 | XFOIL ncrit=9
39 | 750000 | 0.5 | JavaFoil+Calcfoil stall+Eppler ext transition
40 | 750000 | 0.5 | XFOIL ncrit=9
41 | 1000000 | 0 | JavaFoil+Calcfoil stall+Eppler ext transition
42 | 1000000 | 0 | XFOIL ncrit=9
43 | 1000000 | 0.1 | JavaFoil+Calcfoil stall+Eppler ext transition
44 | 1000000 | 0.1 | XFOIL ncrit=9
45 | 1000000 | 0.25 | JavaFoil+Calcfoil stall+Eppler ext transition
46 | 1000000 | 0.25 | XFOIL ncrit=9
47 | 1000000 | 0.5 | JavaFoil+Calcfoil stall+Eppler ext transition
48 | 1000000 | 0.5 | XFOIL ncrit=9
49 | 2000000 | 0 | JavaFoil+Calcfoil stall+Eppler ext transition
50 | 2000000 | 0 | XFOIL ncrit=9
51 | 2000000 | 0.1 | JavaFoil+Calcfoil stall+Eppler ext transition
52 | 2000000 | 0.1 | XFOIL ncrit=9
53 | 2000000 | 0.25 | JavaFoil+Calcfoil stall+Eppler ext transition
54 | 2000000 | 0.25 | XFOIL ncrit=9
55 | 2000000 | 0.5 | JavaFoil+Calcfoil stall+Eppler ext transition
56 | 2000000 | 0.5 | XFOIL ncrit=9
57 | 3000000 | 0 | JavaFoil+Calcfoil stall+Eppler ext transition
58 | 3000000 | 0 | XFOIL ncrit=9
59 | 3000000 | 0.1 | JavaFoil+Calcfoil stall+Eppler ext transition
60 | 3000000 | 0.1 | XFOIL ncrit=9
61 | 3000000 | 0.25 | JavaFoil+Calcfoil stall+Eppler ext transition
62 | 3000000 | 0.25 | XFOIL ncrit=9
63 | 3000000 | 0.5 | JavaFoil+Calcfoil stall+Eppler ext transition
64 | 3000000 | 0.5 | XFOIL ncrit=9
65 | 4000000 | 0 | JavaFoil+Calcfoil stall+Eppler ext transition
66 | 4000000 | 0 | XFOIL ncrit=9
67 | 4000000 | 0.1 | JavaFoil+Calcfoil stall+Eppler ext transition
68 | 4000000 | 0.1 | XFOIL ncrit=9
69 | 4000000 | 0.25 | JavaFoil+Calcfoil stall+Eppler ext transition
70 | 4000000 | 0.25 | XFOIL ncrit=9
71 | 4000000 | 0.5 | JavaFoil+Calcfoil stall+Eppler ext transition
72 | 4000000 | 0.5 | XFOIL ncrit=9
73 | 5000000 | 0 | JavaFoil+Calcfoil stall+Eppler ext transition
74 | 5000000 | 0 | XFOIL ncrit=9
75 | 5000000 | 0.1 | JavaFoil+Calcfoil stall+Eppler ext transition
76 | 5000000 | 0.1 | XFOIL ncrit=9
77 | 5000000 | 0.25 | JavaFoil+Calcfoil stall+Eppler ext transition
78 | 5000000 | 0.25 | XFOIL ncrit=9
79 | 5000000 | 0.5 | JavaFoil+Calcfoil stall+Eppler ext transition
80 | 5000000 | 0.5 | XFOIL ncrit=9
81 | 6000000 | 0 | JavaFoil+Calcfoil stall+Eppler ext transition
82 | 6000000 | 0 | XFOIL ncrit=9
83 | 6000000 | 0.1 | JavaFoil+Calcfoil stall+Eppler ext transition
84 | 6000000 | 0.1 | XFOIL ncrit=9
85 | 6000000 | 0.25 | JavaFoil+Calcfoil stall+Eppler ext transition
86 | 6000000 | 0.25 | XFOIL ncrit=9
87 | 6000000 | 0.5 | JavaFoil+Calcfoil stall+Eppler ext transition
88 | 6000000 | 0.5 | XFOIL ncrit=9
89 | 7000000 | 0 | JavaFoil+Calcfoil stall+Eppler ext transition
90 | 7000000 | 0 | XFOIL ncrit=9
91 | 7000000 | 0.1 | JavaFoil+Calcfoil stall+Eppler ext transition
92 | 7000000 | 0.1 | XFOIL ncrit=9
93 | 7000000 | 0.25 | JavaFoil+Calcfoil stall+Eppler ext transition
94 | 7000000 | 0.25 | XFOIL ncrit=9
95 | 7000000 | 0.5 | JavaFoil+Calcfoil stall+Eppler ext transition
96 | 7000000 | 0.5 | XFOIL ncrit=9
97 | 8000000 | 0 | JavaFoil+Calcfoil stall+Eppler ext transition
98 | 8000000 | 0 | XFOIL ncrit=9
99 | 8000000 | 0.1 | JavaFoil+Calcfoil stall+Eppler ext transition
100 | 8000000 | 0.1 | XFOIL ncrit=9
101 | 8000000 | 0.25 | JavaFoil+Calcfoil stall+Eppler ext transition
102 | 8000000 | 0.25 | XFOIL ncrit=9
103 | 8000000 | 0.5 | JavaFoil+Calcfoil stall+Eppler ext transition
104 | 8000000 | 0.5 | XFOIL ncrit=9
105 | 10000000 | 0 | JavaFoil+Calcfoil stall+Eppler ext transition
106 | 10000000 | 0 | XFOIL ncrit=9
107 | 10000000 | 0.1 | JavaFoil+Calcfoil stall+Eppler ext transition
108 | 10000000 | 0.1 | XFOIL ncrit=9
109 | 10000000 | 0.25 | JavaFoil+Calcfoil stall+Eppler ext transition
110 | 10000000 | 0.25 | XFOIL ncrit=9
111 | 10000000 | 0.5 | JavaFoil+Calcfoil stall+Eppler ext transition
112 | 10000000 | 0.5 | XFOIL ncrit=9
113 | 12000000 | 0 | JavaFoil+Calcfoil stall+Eppler ext transition
114 | 12000000 | 0 | XFOIL ncrit=9
115 | 12000000 | 0.1 | JavaFoil+Calcfoil stall+Eppler ext transition
116 | 12000000 | 0.1 | XFOIL ncrit=9
117 | 12000000 | 0.25 | JavaFoil+Calcfoil stall+Eppler ext transition
118 | 12000000 | 0.25 | XFOIL ncrit=9
119 | 12000000 | 0.5 | JavaFoil+Calcfoil stall+Eppler ext transition
120 | 12000000 | 0.5 | XFOIL ncrit=9
121 | 14000000 | 0 | JavaFoil+Calcfoil stall+Eppler ext transition
122 | 14000000 | 0 | XFOIL ncrit=9
123 | 14000000 | 0.1 | JavaFoil+Calcfoil stall+Eppler ext transition
124 | 14000000 | 0.1 | XFOIL ncrit=9
125 | 14000000 | 0.25 | JavaFoil+Calcfoil stall+Eppler ext transition
126 | 14000000 | 0.25 | XFOIL ncrit=9
127 | 14000000 | 0.5 | JavaFoil+Calcfoil stall+Eppler ext transition
128 | 14000000 | 0.5 | XFOIL ncrit=9
129 | 16000000 | 0 | JavaFoil+Calcfoil stall+Eppler ext transition
130 | 16000000 | 0 | XFOIL ncrit=9
131 | 16000000 | 0.1 | JavaFoil+Calcfoil stall+Eppler ext transition
132 | 16000000 | 0.1 | XFOIL ncrit=9
133 | 16000000 | 0.25 | JavaFoil+Calcfoil stall+Eppler ext transition
134 | 16000000 | 0.25 | XFOIL ncrit=9
135 | 16000000 | 0.5 | JavaFoil+Calcfoil stall+Eppler ext transition
136 | 16000000 | 0.5 | XFOIL ncrit=9
137 | 18000000 | 0 | JavaFoil+Calcfoil stall+Eppler ext transition
138 | 18000000 | 0 | XFOIL ncrit=9
139 | 18000000 | 0.1 | JavaFoil+Calcfoil stall+Eppler ext transition
140 | 18000000 | 0.1 | XFOIL ncrit=9
141 | 18000000 | 0.25 | JavaFoil+Calcfoil stall+Eppler ext transition
142 | 18000000 | 0.25 | XFOIL ncrit=9
143 | 18000000 | 0.5 | JavaFoil+Calcfoil stall+Eppler ext transition
144 | 18000000 | 0.5 | XFOIL ncrit=9
145 | 20000000 | 0 | JavaFoil+Calcfoil stall+Eppler ext transition
146 | 20000000 | 0 | XFOIL ncrit=9
147 | 20000000 | 0.1 | JavaFoil+Calcfoil stall+Eppler ext transition
148 | 20000000 | 0.1 | XFOIL ncrit=9
149 | 20000000 | 0.25 | JavaFoil+Calcfoil stall+Eppler ext transition
150 | 20000000 | 0.25 | XFOIL ncrit=9
151 | 20000000 | 0.5 | JavaFoil+Calcfoil stall+Eppler ext transition
152 | 20000000 | 0.5 | XFOIL ncrit=9

## 1. Re 50k Mach 0.00 (1)
BIGFOIL.COM POLAR EXPORT
NACA65-714 a=0.8
NACA65-714 a=0.8 |  |  |  | Cl Max: | 1.36 | at alpha= | 6.5 | deg
JavaFoil+Calcfoil stall+Eppler ext transition |  |  |  | L/D Max: | 45.349 | at alpha= | 5.5 | deg
Re: | 50000 |  |  | Cd Min: | 0.01906 | at alpha= | -2 | deg
Mach: | 0 |  |  | Cl=0 at alpha= | -5.5106 | deg
|  |  |  | @ Cl=0.1, Cd= | 0.045991
|  |  |  | @ Cl=0.4, Cd= | 0.023066
|  |  |  | @ Cl=0.6, Cd= | 0.020681
alpha (deg) | Cl | Cd | Cm | Cl/Cd
-19.5 | -0.423 | 0.36513 | -0.032 | -1.16
-19 | -0.436 | 0.34998 | -0.032 | -1.245
-18.5 | -0.448 | 0.34229 | -0.031 | -1.308
-18 | -0.459 | 0.31329 | -0.031 | -1.465
-17.5 | -0.469 | 0.28881 | -0.031 | -1.625
-17 | -0.479 | 0.27263 | -0.032 | -1.757
-16.5 | -0.487 | 0.25396 | -0.032 | -1.919
-16 | -0.494 | 0.22343 | -0.034 | -2.212
-15.5 | -0.499 | 0.21129 | -0.036 | -2.363
-15 | -0.502 | 0.19066 | -0.036 | -2.635
-14.5 | -0.503 | 0.18353 | -0.035 | -2.741
-14 | -0.501 | 0.16843 | -0.038 | -2.976
-13.5 | -0.497 | 0.15545 | -0.039 | -3.195
-13 | -0.489 | 0.14583 | -0.039 | -3.351
-12.5 | -0.478 | 0.13645 | -0.041 | -3.501
-12 | -0.463 | 0.12435 | -0.042 | -3.724
-11.5 | -0.445 | 0.11531 | -0.044 | -3.861
-11 | -0.424 | 0.10646 | -0.046 | -3.979
-10.5 | -0.398 | 0.09748 | -0.046 | -4.085
-10 | -0.37 | 0.09181 | -0.046 | -4.026
-9.5 | -0.338 | 0.0853 | -0.047 | -3.959
-9 | -0.303 | 0.07952 | -0.048 | -3.808
-8.5 | -0.265 | 0.07474 | -0.049 | -3.547
-8 | -0.225 | 0.07038 | -0.049 | -3.197
-7.5 | -0.183 | 0.06508 | -0.05 | -2.807
-7 | -0.138 | 0.06087 | -0.05 | -2.274
-6.5 | -0.093 | 0.05723 | -0.052 | -1.622
-6 | -0.046 | 0.05381 | -0.052 | -0.859
-5.5 | 0.001 | 0.05089 | -0.053 | 0.022
-5 | 0.049 | 0.04835 | -0.054 | 1.014
-4.5 | 0.097 | 0.0461 | -0.054 | 2.111
-4 | 0.146 | 0.04432 | -0.055 | 3.292
-3.5 | 0.195 | 0.04269 | -0.057 | 4.563
-3 | 0.244 | 0.04143 | -0.059 | 5.887
-2.5 | 0.293 | 0.04021 | -0.062 | 7.295
-2 | 0.425 | 0.01906 | -0.128 | 22.303
-1.5 | 0.487 | 0.01914 | -0.129 | 25.442
-1 | 0.515 | 0.02113 | -0.121 | 24.357
-0.5 | 0.573 | 0.02108 | -0.122 | 27.203
0 | 0.646 | 0.02 | -0.123 | 32.31
0.5 | 0.704 | 0.02034 | -0.124 | 34.604
1 | 0.762 | 0.02073 | -0.125 | 36.746
1.5 | 0.819 | 0.02116 | -0.126 | 38.708
2 | 0.876 | 0.02121 | -0.127 | 41.3
2.5 | 0.933 | 0.02236 | -0.134 | 41.721
3 | 0.989 | 0.02299 | -0.134 | 43.009
3.5 | 1.038 | 0.02367 | -0.135 | 43.844
4 | 1.089 | 0.02442 | -0.135 | 44.597
4.5 | 1.139 | 0.02527 | -0.135 | 45.094
5 | 1.187 | 0.02626 | -0.135 | 45.205
5.5 | 1.235 | 0.02722 | -0.135 | 45.349
6 | 1.314 | 0.03049 | -0.14 | 43.082
6.5 | 1.36 | 0.03153 | -0.141 | 43.114
7 | 1.165 | 0.05242 | -0.065 | 22.234
7.5 | 1.199 | 0.05609 | -0.062 | 21.375
8 | 1.228 | 0.06076 | -0.06 | 20.217
8.5 | 1.254 | 0.06533 | -0.058 | 19.193
9 | 1.276 | 0.07055 | -0.056 | 18.086
9.5 | 1.294 | 0.07717 | -0.055 | 16.77
10 | 1.304 | 0.08381 | -0.054 | 15.559
10.5 | 1.307 | 0.0879 | -0.052 | 14.872
11 | 1.305 | 0.09696 | -0.052 | 13.463
11.5 | 1.298 | 0.10599 | -0.052 | 12.243

## 2. Re 50k Mach 0.00 (2)
BIGFOIL.COM POLAR EXPORT
NACA65-714 a=0.8
NACA65-714 a=0.8 |  |  |  | Cl Max: | 1.3925 | at alpha= | 13 | deg
XFOIL ncrit=9 |  |  |  | L/D Max: | 21.7876 | at alpha= | 12 | deg
Re: | 50000 |  |  | Cd Min: | 0.23577 | at alpha= | 18 | deg
Mach: | 0 |  |  | Cl=0 at alpha= | 1.1349 | deg
|  |  |  | @ Cl=0.1, Cd= | 0.046877
|  |  |  | @ Cl=0.4, Cd= | 0.068478
|  |  |  | @ Cl=0.6, Cd= | 0.08914
alpha (deg) | Cl | Cd | Cm | Cl/Cd
0 | -0.1015 | 0.03879 | -0.0428 | -2.6167
0.5 | -0.0618 | 0.03944 | -0.0437 | -1.5669
1 | -0.0126 | 0.04138 | -0.0466 | -0.30449
1.5 | 0.0341 | 0.04346 | -0.049 | 0.78463
2 | 0.0784 | 0.04568 | -0.051 | 1.7163
2.5 | 0.1208 | 0.04803 | -0.0526 | 2.5151
3 | 0.1614 | 0.05052 | -0.0541 | 3.1948
3.5 | 0.2218 | 0.05462 | -0.0594 | 4.0608
4 | 0.2847 | 0.05941 | -0.0652 | 4.7921
4.5 | 0.3294 | 0.06255 | -0.0679 | 5.2662
5 | 0.3808 | 0.0667 | -0.0716 | 5.7091
5.5 | 0.4336 | 0.07159 | -0.0756 | 6.0567
6 | 0.4642 | 0.07444 | -0.0762 | 6.2359
6.5 | 0.5103 | 0.07896 | -0.0792 | 6.4628
7 | 0.5469 | 0.08334 | -0.081 | 6.5623
7.5 | 0.5919 | 0.08818 | -0.0839 | 6.7124
8.5 | 0.6745 | 0.09797 | -0.0885 | 6.8848
9 | 0.6986 | 0.10146 | -0.0884 | 6.8855
9.5 | 0.8278 | 0.0972 | -0.0885 | 8.5165
10 | 0.9196 | 0.09526 | -0.0883 | 9.6536
10.5 | 1.0173 | 0.08547 | -0.0824 | 11.9024
11 | 1.1521 | 0.0562 | -0.0601 | 20.5
11.5 | 1.1714 | 0.06087 | -0.0553 | 19.2443
12 | 1.3687 | 0.06282 | -0.0612 | 21.7876
12.5 | 1.3908 | 0.06988 | -0.0582 | 19.9027
13 | 1.3925 | 0.07771 | -0.0546 | 17.9192
13.5 | 1.3622 | 0.08659 | -0.0502 | 15.7316
14 | 1.3125 | 0.09694 | -0.0476 | 13.5393
14.5 | 1.2551 | 0.10932 | -0.0483 | 11.481
15 | 1.1999 | 0.12394 | -0.0527 | 9.6813
15.5 | 0.9601 | 0.19659 | -0.1066 | 4.8838
16 | 0.9664 | 0.20578 | -0.1113 | 4.6963
16.5 | 0.9841 | 0.21448 | -0.1142 | 4.5883
17 | 0.9912 | 0.22129 | -0.1183 | 4.4792
17.5 | 1.0037 | 0.22836 | -0.1217 | 4.3953
18 | 1.0169 | 0.23577 | -0.1254 | 4.3131

## 3. Re 50k Mach 0.10 (1)
BIGFOIL.COM POLAR EXPORT
NACA65-714 a=0.8
NACA65-714 a=0.8 |  |  |  | Cl Max: | 1.365 | at alpha= | 6.5 | deg
JavaFoil+Calcfoil stall+Eppler ext transition |  |  |  | L/D Max: | 45.137 | at alpha= | 5 | deg
Re: | 50000 |  |  | Cd Min: | 0.01909 | at alpha= | -2 | deg
Mach: | 0.1 |  |  | Cl=0 at alpha= | -5.5106 | deg
|  |  |  | @ Cl=0.1, Cd= | 0.046163
|  |  |  | @ Cl=0.4, Cd= | 0.02343
|  |  |  | @ Cl=0.6, Cd= | 0.020845
alpha (deg) | Cl | Cd | Cm | Cl/Cd
-19 | -0.392 | 0.37669 | -0.032 | -1.04
-18.5 | -0.406 | 0.36509 | -0.031 | -1.112
-18 | -0.42 | 0.34458 | -0.031 | -1.219
-17.5 | -0.433 | 0.31604 | -0.031 | -1.371
-17 | -0.446 | 0.27844 | -0.033 | -1.6
-16.5 | -0.457 | 0.26953 | -0.032 | -1.695
-16 | -0.467 | 0.23617 | -0.034 | -1.976
-15.5 | -0.475 | 0.21858 | -0.034 | -2.171
-15 | -0.481 | 0.20425 | -0.036 | -2.354
-14.5 | -0.484 | 0.19105 | -0.034 | -2.534
-14 | -0.485 | 0.16956 | -0.038 | -2.862
-13.5 | -0.483 | 0.15665 | -0.039 | -3.085
-13 | -0.478 | 0.14542 | -0.04 | -3.286
-12.5 | -0.469 | 0.13748 | -0.04 | -3.411
-12 | -0.457 | 0.13038 | -0.042 | -3.501
-11.5 | -0.44 | 0.11783 | -0.044 | -3.737
-11 | -0.42 | 0.10903 | -0.045 | -3.853
-10.5 | -0.396 | 0.09836 | -0.046 | -4.027
-10 | -0.368 | 0.09443 | -0.047 | -3.902
-9.5 | -0.337 | 0.08718 | -0.047 | -3.868
-9 | -0.303 | 0.0808 | -0.048 | -3.747
-8.5 | -0.265 | 0.07416 | -0.049 | -3.579
-8 | -0.225 | 0.06986 | -0.049 | -3.227
-7.5 | -0.183 | 0.06469 | -0.05 | -2.833
-7 | -0.139 | 0.06134 | -0.051 | -2.265
-6.5 | -0.093 | 0.05718 | -0.051 | -1.63
-6 | -0.046 | 0.05411 | -0.052 | -0.858
-5.5 | 0.001 | 0.05112 | -0.053 | 0.022
-5 | 0.049 | 0.04829 | -0.054 | 1.02
-4.5 | 0.098 | 0.04624 | -0.055 | 2.114
-4 | 0.147 | 0.04435 | -0.056 | 3.306
-3.5 | 0.196 | 0.04278 | -0.057 | 4.576
-3 | 0.245 | 0.04155 | -0.059 | 5.899
-2.5 | 0.295 | 0.04031 | -0.062 | 7.315
-2 | 0.427 | 0.01909 | -0.129 | 22.385
-1.5 | 0.489 | 0.01916 | -0.129 | 25.54
-1 | 0.517 | 0.02122 | -0.121 | 24.354
-0.5 | 0.576 | 0.02121 | -0.122 | 27.156
0 | 0.649 | 0.0201 | -0.123 | 32.307
0.5 | 0.707 | 0.02045 | -0.124 | 34.584
1 | 0.765 | 0.0208 | -0.125 | 36.793
1.5 | 0.823 | 0.02124 | -0.126 | 38.75
2 | 0.88 | 0.0213 | -0.128 | 41.32
2.5 | 0.937 | 0.02186 | -0.129 | 42.881
3 | 0.993 | 0.02308 | -0.135 | 43.043
3.5 | 1.042 | 0.02379 | -0.135 | 43.792
4 | 1.094 | 0.02456 | -0.135 | 44.557
4.5 | 1.144 | 0.02546 | -0.136 | 44.93
5 | 1.192 | 0.02642 | -0.136 | 45.137
5.5 | 1.239 | 0.02749 | -0.136 | 45.079
6 | 1.319 | 0.03075 | -0.141 | 42.905
6.5 | 1.365 | 0.03181 | -0.141 | 42.911
7 | 1.17 | 0.05274 | -0.064 | 22.179
7.5 | 1.203 | 0.0566 | -0.062 | 21.261
8 | 1.232 | 0.06088 | -0.06 | 20.238
8.5 | 1.257 | 0.06546 | -0.057 | 19.201
9 | 1.278 | 0.07167 | -0.057 | 17.837
9.5 | 1.295 | 0.0765 | -0.055 | 16.929
10 | 1.303 | 0.08286 | -0.053 | 15.724
10.5 | 1.304 | 0.08952 | -0.053 | 14.571
11 | 1.299 | 0.09866 | -0.053 | 13.171
11.5 | 1.288 | 0.10676 | -0.052 | 12.069

## 4. Re 50k Mach 0.10 (2)
BIGFOIL.COM POLAR EXPORT
NACA65-714 a=0.8
NACA65-714 a=0.8 |  |  |  | Cl Max: | 1.3842 | at alpha= | 12.5 | deg
XFOIL ncrit=9 |  |  |  | L/D Max: | 21.4225 | at alpha= | 12 | deg
Re: | 50000 |  |  | Cd Min: | 0.22926 | at alpha= | 17.5 | deg
Mach: | 0.1 |  |  | Cl=0 at alpha= | 1.1561 | deg
|  |  |  | @ Cl=0.1, Cd= | 0.04708
|  |  |  | @ Cl=0.4, Cd= | 0.068739
|  |  |  | @ Cl=0.6, Cd= | 0.089577
alpha (deg) | Cl | Cd | Cm | Cl/Cd
-11.5 | -0.3668 | 0.15054 | -0.036 | -2.4366
-11 | -0.3886 | 0.14902 | -0.0343 | -2.6077
-10.5 | -0.3825 | 0.14291 | -0.031 | -2.6765
-10 | -0.3904 | 0.13854 | -0.0285 | -2.818
-9.5 | -0.4351 | 0.1386 | -0.0271 | -3.1392
-9 | -0.4377 | 0.13347 | -0.0237 | -3.2794
-8.5 | -0.4504 | 0.1294 | -0.0204 | -3.4807
-8 | -0.4334 | 0.12284 | -0.016 | -3.5282
-7.5 | -0.4594 | 0.1201 | -0.012 | -3.8251
-7 | -0.4578 | 0.11502 | -0.0077 | -3.9802
-6.5 | -0.5024 | 0.11337 | -0.0018 | -4.4315
-6 | -0.4782 | 0.10724 | 0.0029 | -4.4592
-5.5 | -0.4798 | 0.10353 | 0.0095 | -4.6344
-5 | -0.4736 | 0.09952 | 0.0161 | -4.7588
-4.5 | -0.4932 | 0.09731 | 0.0254 | -5.0683
-3.5 | -0.4043 | 0.05245 | -0.0576 | -7.7083
-3 | -0.3434 | 0.04763 | -0.0614 | -7.2097
-2.5 | -0.2919 | 0.04478 | -0.0621 | -6.5185
-2 | -0.2429 | 0.04279 | -0.0621 | -5.6766
-1.5 | -0.1982 | 0.04179 | -0.061 | -4.7428
-1 | -0.1542 | 0.04133 | -0.0595 | -3.7309
-0.5 | -0.1019 | 0.04119 | -0.0604 | -2.4739
0 | -0.1003 | 0.03945 | -0.0438 | -2.5425
0.5 | -0.0643 | 0.03954 | -0.0436 | -1.6262
1 | -0.0147 | 0.04149 | -0.0465 | -0.3543
1.5 | 0.0324 | 0.04359 | -0.049 | 0.74329
2 | 0.0772 | 0.04582 | -0.051 | 1.6849
2.5 | 0.1199 | 0.04818 | -0.0527 | 2.4886
3 | 0.1607 | 0.05069 | -0.0542 | 3.1703
3.5 | 0.2232 | 0.05495 | -0.0599 | 4.0619
4 | 0.2859 | 0.05979 | -0.0656 | 4.7817
4.5 | 0.3306 | 0.06283 | -0.0683 | 5.2618
5 | 0.3834 | 0.06717 | -0.0722 | 5.7079
5.5 | 0.4343 | 0.07198 | -0.0759 | 6.0336
6 | 0.4653 | 0.07472 | -0.0764 | 6.2272
6.5 | 0.5143 | 0.07961 | -0.0799 | 6.4602
7 | 0.5452 | 0.08339 | -0.0809 | 6.538
8 | 0.6343 | 0.09345 | -0.0865 | 6.7876
8.5 | 0.6674 | 0.09795 | -0.0878 | 6.8137
9 | 0.7165 | 0.10248 | -0.09 | 6.9916
9.5 | 0.8476 | 0.09682 | -0.0893 | 8.7544
10 | 0.8978 | 0.09736 | -0.0878 | 9.2214
10.5 | 1.0596 | 0.07818 | -0.0796 | 13.5533
11 | 1.1491 | 0.05731 | -0.0594 | 20.0506
11.5 | 1.1773 | 0.0614 | -0.0549 | 19.1743
12 | 1.3704 | 0.06397 | -0.0604 | 21.4225
12.5 | 1.3842 | 0.07114 | -0.0569 | 19.4574
13 | 1.3773 | 0.07901 | -0.0529 | 17.432
13.5 | 1.3451 | 0.08816 | -0.0492 | 15.2575
14 | 1.2953 | 0.0989 | -0.0474 | 13.0971
14.5 | 1.2388 | 0.11172 | -0.049 | 11.0884
15 | 1.1871 | 0.12669 | -0.0541 | 9.3701
15.5 | 1.0766 | 0.15867 | -0.0745 | 6.7852
16.5 | 0.9862 | 0.21534 | -0.115 | 4.5797
17 | 0.9932 | 0.22215 | -0.1192 | 4.4709
17.5 | 1.0061 | 0.22926 | -0.1226 | 4.3885

## 5. Re 50k Mach 0.25 (1)
BIGFOIL.COM POLAR EXPORT
NACA65-714 a=0.8
NACA65-714 a=0.8 |  |  |  | Cl Max: | 1.35 | at alpha= | 6 | deg
JavaFoil+Calcfoil stall+Eppler ext transition |  |  |  | L/D Max: | 44.453 | at alpha= | 5 | deg
Re: | 50000 |  |  | Cd Min: | 0.01935 | at alpha= | -2 | deg
Mach: | 0.25 |  |  | Cl=0 at alpha= | -5.5104 | deg
|  |  |  | @ Cl=0.1, Cd= | 0.04685
|  |  |  | @ Cl=0.4, Cd= | 0.025467
|  |  |  | @ Cl=0.6, Cd= | 0.021569
alpha (deg) | Cl | Cd | Cm | Cl/Cd
-17 | -0.067 | 0.48538 | -0.037 | -0.139
-16.5 | -0.139 | 0.40738 | -0.036 | -0.341
-16 | -0.198 | 0.56854 | -0.035 | -0.348
-15.5 | -0.242 | 0.3244 | -0.036 | -0.747
-15 | -0.28 | 0.35476 | -0.034 | -0.79
-14.5 | -0.313 | 0.29299 | -0.034 | -1.069
-14 | -0.341 | 0.24975 | -0.033 | -1.366
-13.5 | -0.364 | 0.21103 | -0.035 | -1.726
-13 | -0.381 | 0.18472 | -0.036 | -2.065
-12.5 | -0.393 | 0.16862 | -0.038 | -2.33
-12 | -0.398 | 0.15092 | -0.04 | -2.638
-11.5 | -0.397 | 0.13103 | -0.042 | -3.03
-11 | -0.389 | 0.123 | -0.043 | -3.167
-10.5 | -0.376 | 0.11024 | -0.045 | -3.409
-10 | -0.356 | 0.10165 | -0.047 | -3.503
-9.5 | -0.331 | 0.09324 | -0.048 | -3.549
-9 | -0.301 | 0.08666 | -0.049 | -3.469
-8.5 | -0.266 | 0.07862 | -0.05 | -3.383
-8 | -0.228 | 0.07224 | -0.051 | -3.151
-7.5 | -0.186 | 0.06712 | -0.051 | -2.77
-7 | -0.141 | 0.06365 | -0.052 | -2.222
-6.5 | -0.095 | 0.0582 | -0.053 | -1.634
-6 | -0.047 | 0.0554 | -0.053 | -0.857
-5.5 | 0.001 | 0.05167 | -0.054 | 0.022
-5 | 0.05 | 0.04902 | -0.055 | 1.03
-4.5 | 0.1 | 0.04685 | -0.056 | 2.141
-4 | 0.15 | 0.04487 | -0.057 | 3.354
-3.5 | 0.201 | 0.04318 | -0.058 | 4.654
-3 | 0.252 | 0.04183 | -0.061 | 6.019
-2.5 | 0.303 | 0.04068 | -0.063 | 7.443
-2 | 0.439 | 0.01935 | -0.132 | 22.679
-1.5 | 0.503 | 0.01955 | -0.133 | 25.728
-1 | 0.53 | 0.02168 | -0.124 | 24.459
-0.5 | 0.591 | 0.02171 | -0.125 | 27.203
0 | 0.667 | 0.02052 | -0.126 | 32.485
0.5 | 0.726 | 0.02092 | -0.127 | 34.715
1 | 0.786 | 0.02128 | -0.128 | 36.915
1.5 | 0.845 | 0.02176 | -0.129 | 38.819
2 | 0.904 | 0.02162 | -0.131 | 41.801
2.5 | 0.961 | 0.02256 | -0.131 | 42.621
3 | 1.018 | 0.02383 | -0.138 | 42.727
3.5 | 1.068 | 0.0246 | -0.138 | 43.403
4 | 1.12 | 0.02546 | -0.139 | 43.982
4.5 | 1.171 | 0.02641 | -0.139 | 44.346
5 | 1.22 | 0.02744 | -0.139 | 44.453
5.5 | 1.302 | 0.0307 | -0.144 | 42.394
6 | 1.35 | 0.03189 | -0.145 | 42.319
6.5 | 1.161 | 0.04981 | -0.071 | 23.302
7 | 1.194 | 0.05365 | -0.064 | 22.256
7.5 | 1.226 | 0.05831 | -0.062 | 21.023
8 | 1.251 | 0.06293 | -0.06 | 19.876
8.5 | 1.271 | 0.06867 | -0.058 | 18.504
9 | 1.285 | 0.07606 | -0.056 | 16.89
9.5 | 1.292 | 0.08184 | -0.055 | 15.789
10 | 1.286 | 0.08957 | -0.054 | 14.364
10.5 | 1.27 | 0.09723 | -0.053 | 13.062
11 | 1.243 | 0.10658 | -0.051 | 11.666

## 6. Re 50k Mach 0.25 (2)
BIGFOIL.COM POLAR EXPORT
NACA65-714 a=0.8
NACA65-714 a=0.8 |  |  |  | Cl Max: | 1.3534 | at alpha= | 12.5 | deg
XFOIL ncrit=9 |  |  |  | L/D Max: | 19.0834 | at alpha= | 11.5 | deg
Re: | 50000 |  |  | Cd Min: | 0.23441 | at alpha= | 17.5 | deg
Mach: | 0.25 |  |  | Cl=0 at alpha= | 1.2667 | deg
|  |  |  | @ Cl=0.1, Cd= | 0.04823
|  |  |  | @ Cl=0.4, Cd= | 0.069979
|  |  |  | @ Cl=0.6, Cd= | 0.090837
alpha (deg) | Cl | Cd | Cm | Cl/Cd
-11 | -0.3812 | 0.15118 | -0.034 | -2.5215
-10.5 | -0.3941 | 0.14829 | -0.0316 | -2.6576
-10 | -0.3882 | 0.14223 | -0.0284 | -2.7294
-9.5 | -0.3946 | 0.13778 | -0.0257 | -2.864
-9 | -0.4045 | 0.13379 | -0.0228 | -3.0234
-8.5 | -0.4161 | 0.13009 | -0.0196 | -3.1986
-8 | -0.439 | 0.12727 | -0.0163 | -3.4494
-7.5 | -0.4358 | 0.12182 | -0.0123 | -3.5774
-7 | -0.4637 | 0.11938 | -0.0079 | -3.8842
-6.5 | -0.466 | 0.11468 | -0.0031 | -4.0635
-6 | -0.4878 | 0.11161 | 0.003 | -4.3706
-5.5 | -0.4593 | 0.10577 | 0.0082 | -4.3424
-5 | -0.4701 | 0.10275 | 0.0156 | -4.5752
-4.5 | -0.447 | 0.09732 | 0.02 | -4.5931
-3.5 | -0.4398 | 0.05706 | -0.0538 | -7.7077
-3 | -0.3726 | 0.05042 | -0.0604 | -7.3899
-2.5 | -0.3149 | 0.04703 | -0.0626 | -6.6957
-2 | -0.2622 | 0.04464 | -0.0631 | -5.8737
-1.5 | -0.2145 | 0.04313 | -0.0626 | -4.9733
-1 | -0.1689 | 0.04249 | -0.0609 | -3.9751
-0.5 | -0.1191 | 0.04241 | -0.0607 | -2.8083
0 | -0.0823 | 0.04156 | -0.0542 | -1.9803
0.5 | -0.0785 | 0.0401 | -0.0431 | -1.9576
1 | -0.0264 | 0.0421 | -0.0461 | -0.62708
1.5 | 0.0231 | 0.04427 | -0.0489 | 0.5218
2 | 0.0699 | 0.04657 | -0.0512 | 1.501
2.5 | 0.1145 | 0.04903 | -0.0531 | 2.3353
3 | 0.1624 | 0.05198 | -0.0558 | 3.1243
3.5 | 0.2315 | 0.05702 | -0.0625 | 4.06
4 | 0.2835 | 0.06043 | -0.0664 | 4.6914
4.5 | 0.3415 | 0.06504 | -0.0711 | 5.2506
5.5 | 0.4288 | 0.07241 | -0.0758 | 5.9218
6 | 0.4812 | 0.07749 | -0.0797 | 6.2098
6.5 | 0.5119 | 0.08091 | -0.0803 | 6.3268
7 | 0.5633 | 0.08631 | -0.0841 | 6.5265
7.5 | 0.5944 | 0.09017 | -0.085 | 6.592
8 | 0.6352 | 0.09503 | -0.0872 | 6.6842
8.5 | 0.6773 | 0.1002 | -0.0894 | 6.7595
9 | 0.7937 | 0.09778 | -0.0898 | 8.1172
9.5 | 0.8414 | 0.09949 | -0.0889 | 8.4571
10 | 0.9111 | 0.09914 | -0.0876 | 9.19
11 | 1.1462 | 0.0623 | -0.0566 | 18.3981
11.5 | 1.2242 | 0.06415 | -0.053 | 19.0834
12 | 1.3111 | 0.06942 | -0.0525 | 18.8865
12.5 | 1.3534 | 0.07802 | -0.0515 | 17.3468
13 | 1.3203 | 0.08705 | -0.0482 | 15.1671
13.5 | 1.2779 | 0.0976 | -0.0472 | 13.0932
14 | 1.2312 | 0.10991 | -0.049 | 11.2019
14.5 | 1.1886 | 0.12396 | -0.0536 | 9.5886
15 | 1.0387 | 0.16478 | -0.0832 | 6.3036
15.5 | 1.0347 | 0.18027 | -0.0911 | 5.7397
16.5 | 0.9984 | 0.22003 | -0.1196 | 4.5376
17 | 1.0061 | 0.22699 | -0.1241 | 4.4324
17.5 | 1.0209 | 0.23441 | -0.1277 | 4.3552

## 7. Re 50k Mach 0.50 (1)
BIGFOIL.COM POLAR EXPORT
NACA65-714 a=0.8
NACA65-714 a=0.8 |  |  |  | Cl Max: | 1.427 | at alpha= | 5.5 | deg
JavaFoil+Calcfoil stall+Eppler ext transition |  |  |  | L/D Max: | 42.158 | at alpha= | 4 | deg
Re: | 50000 |  |  | Cd Min: | 0.02109 | at alpha= | -1.5 | deg
Mach: | 0.5 |  |  | Cl=0 at alpha= | -5.5096 | deg
|  |  |  | @ Cl=0.1, Cd= | 0.050457
|  |  |  | @ Cl=0.4, Cd= | 0.041025
|  |  |  | @ Cl=0.6, Cd= | 0.024045
alpha (deg) | Cl | Cd | Cm | Cl/Cd
-20 | -0.808 | 0.40886 | -0.062 | -1.975
-19.5 | -0.78 | 0.40958 | -0.062 | -1.905
-19 | -0.753 | 0.38668 | -0.062 | -1.947
-18.5 | -0.725 | 0.38108 | -0.063 | -1.903
-18 | -0.698 | 0.37585 | -0.063 | -1.856
-17.5 | -0.668 | 0.36785 | -0.06 | -1.817
-17 | -0.64 | 0.36258 | -0.06 | -1.766
-16.5 | -0.613 | 0.35768 | -0.061 | -1.714
-16 | -0.585 | 0.33168 | -0.061 | -1.765
-15.5 | -0.558 | 0.332 | -0.061 | -1.68
-15 | -0.53 | 0.32459 | -0.062 | -1.633
-14.5 | -0.501 | 0.30233 | -0.059 | -1.658
-14 | -0.473 | 0.29237 | -0.058 | -1.618
-13.5 | -0.445 | 0.29022 | -0.058 | -1.535
-13 | -0.418 | 0.28557 | -0.059 | -1.462
-12.5 | -0.39 | 0.27812 | -0.059 | -1.401
-12 | -0.362 | 0.27409 | -0.059 | -1.321
-11.5 | -0.334 | 0.25527 | -0.06 | -1.309
-11 | -0.306 | 0.25258 | -0.055 | -1.21
-10.5 | -0.278 | 0.23571 | -0.054 | -1.178
-10 | -0.25 | 0.22687 | -0.055 | -1.102
-9.5 | -0.222 | 0.23077 | -0.055 | -0.962
-9 | -0.194 | 0.22836 | -0.055 | -0.85
-8.5 | -0.166 | 0.20364 | -0.056 | -0.817
-8 | -0.138 | 0.18702 | -0.049 | -0.739
-7.5 | -0.162 | 0.17428 | -0.054 | -0.931
-7 | -0.141 | 0.08311 | -0.056 | -1.698
-6.5 | -0.1 | 0.07175 | -0.057 | -1.388
-6 | -0.051 | 0.06425 | -0.058 | -0.794
-5.5 | 0.001 | 0.05762 | -0.059 | 0.022
-5 | 0.055 | 0.05302 | -0.06 | 1.046
-4.5 | 0.111 | 0.04983 | -0.061 | 2.224
-4 | 0.167 | 0.04735 | -0.063 | 3.525
-3.5 | 0.223 | 0.04527 | -0.064 | 4.937
-3 | 0.28 | 0.04377 | -0.066 | 6.406
-2.5 | 0.338 | 0.04251 | -0.068 | 7.942
-2 | 0.395 | 0.04164 | -0.072 | 9.487
-1.5 | 0.562 | 0.02109 | -0.148 | 26.663
-1 | 0.588 | 0.02402 | -0.137 | 24.497
-0.5 | 0.655 | 0.02416 | -0.138 | 27.117
0 | 0.743 | 0.02262 | -0.139 | 32.835
0.5 | 0.809 | 0.02315 | -0.14 | 34.942
1 | 0.873 | 0.02381 | -0.141 | 36.674
1.5 | 0.937 | 0.02451 | -0.142 | 38.233
2 | 1 | 0.02532 | -0.142 | 39.513
2.5 | 1.063 | 0.02621 | -0.143 | 40.562
3 | 1.125 | 0.02721 | -0.144 | 41.346
3.5 | 1.177 | 0.02832 | -0.145 | 41.544
4 | 1.234 | 0.02926 | -0.145 | 42.158
4.5 | 1.288 | 0.03061 | -0.146 | 42.074
5 | 1.38 | 0.035 | -0.159 | 39.415
5.5 | 1.427 | 0.03697 | -0.16 | 38.599
6 | 1.223 | 0.05033 | -0.071 | 24.292
6.5 | 1.247 | 0.05553 | -0.068 | 22.465
7 | 1.259 | 0.06252 | -0.063 | 20.131
7.5 | 1.246 | 0.07135 | -0.06 | 17.47
8 | 1.159 | 0.08837 | -0.057 | 13.115
8.5 | 0.761 | 0.16958 | -0.052 | 4.49
9 | 0.788 | 0.19268 | -0.058 | 4.089
9.5 | 0.814 | 0.20576 | -0.059 | 3.957
10 | 0.841 | 0.24046 | -0.067 | 3.498
10.5 | 0.867 | 0.24346 | -0.068 | 3.562

## 8. Re 50k Mach 0.50 (2)
BIGFOIL.COM POLAR EXPORT
NACA65-714 a=0.8
NACA65-714 a=0.8 |  |  |  | Cl Max: | 1.2065 | at alpha= | 20 | deg
XFOIL ncrit=9 |  |  |  | L/D Max: | 15.0033 | at alpha= | 10.5 | deg
Re: | 50000 |  |  | Cd Min: | 0.30431 | at alpha= | 20 | deg
Mach: | 0.5 |  |  | Cl=0 at alpha= | 1.7028 | deg
|  |  |  | @ Cl=0.1, Cd= | 0.053407
|  |  |  | @ Cl=0.4, Cd= | 0.075255
|  |  |  | @ Cl=0.6, Cd= | 0.096032
alpha (deg) | Cl | Cd | Cm | Cl/Cd
-8.5 | -0.423 | 0.14594 | -0.0205 | -2.8985
-8 | -0.4037 | 0.13818 | -0.0171 | -2.9216
-7.5 | -0.4272 | 0.13578 | -0.0134 | -3.1463
-7 | -0.4158 | 0.12942 | -0.0099 | -3.2128
-6.5 | -0.4247 | 0.12548 | -0.0054 | -3.3846
-6 | -0.423 | 0.12056 | -0.0008 | -3.5086
-5.5 | -0.4432 | 0.11793 | 0.0056 | -3.7582
-5 | -0.4207 | 0.1114 | 0.0089 | -3.7765
-4.5 | -0.4253 | 0.10706 | 0.0142 | -3.9725
-4 | -0.4226 | 0.10205 | 0.0184 | -4.1411
-3.5 | -0.5417 | 0.07904 | -0.0333 | -6.8535
-3 | -0.494 | 0.06778 | -0.0456 | -7.2883
-2.5 | -0.4384 | 0.05981 | -0.0534 | -7.3299
-2 | -0.3647 | 0.05364 | -0.0622 | -6.799
-1.5 | -0.2977 | 0.05015 | -0.0657 | -5.9362
-1 | -0.2382 | 0.04812 | -0.0667 | -4.9501
-0.5 | -0.1823 | 0.04723 | -0.0656 | -3.8598
0 | -0.127 | 0.04724 | -0.0647 | -2.6884
0.5 | -0.0538 | 0.04688 | -0.0681 | -1.1476
1 | -0.0704 | 0.04577 | -0.0463 | -1.5381
1.5 | -0.023 | 0.04702 | -0.0475 | -0.48915
2 | 0.0337 | 0.04965 | -0.0509 | 0.67875
2.5 | 0.0969 | 0.05321 | -0.0558 | 1.8211
3 | 0.1694 | 0.05782 | -0.0626 | 2.9298
3.5 | 0.2382 | 0.06252 | -0.0688 | 3.81
4 | 0.2975 | 0.06696 | -0.0733 | 4.443
4.5 | 0.3476 | 0.07063 | -0.0762 | 4.9214
5 | 0.4081 | 0.07597 | -0.0809 | 5.3719
5.5 | 0.4457 | 0.07947 | -0.082 | 5.6084
6 | 0.4996 | 0.08468 | -0.0857 | 5.8999
6.5 | 0.535 | 0.08872 | -0.0868 | 6.0302
7 | 0.5781 | 0.09369 | -0.089 | 6.1703
7.5 | 0.6272 | 0.09894 | -0.0917 | 6.3392
8 | 0.7252 | 0.10041 | -0.0932 | 7.2224
8.5 | 0.7708 | 0.10348 | -0.0928 | 7.4488
9 | 0.8195 | 0.10685 | -0.0925 | 7.6696
9.5 | 0.8697 | 0.10984 | -0.0917 | 7.9179
10 | 0.9529 | 0.10854 | -0.088 | 8.7793
10.5 | 1.1488 | 0.07657 | -0.058 | 15.0033
11 | 1.1615 | 0.08342 | -0.0547 | 13.9235
11.5 | 1.1631 | 0.0927 | -0.0542 | 12.5469
12 | 1.1283 | 0.10728 | -0.0593 | 10.5173
12.5 | 1.1099 | 0.12077 | -0.0644 | 9.1902
13 | 1.0691 | 0.13984 | -0.0759 | 7.6452
13.5 | 1.0463 | 0.15789 | -0.0872 | 6.6268
14 | 1.038 | 0.173 | -0.0963 | 6
14.5 | 1.0401 | 0.18632 | -0.104 | 5.5823
15 | 1.0512 | 0.19879 | -0.1105 | 5.288
16 | 1.0467 | 0.23204 | -0.1356 | 4.5109
16.5 | 1.0673 | 0.24204 | -0.1404 | 4.4096
17 | 1.0934 | 0.25398 | -0.1447 | 4.3051
17.5 | 1.1184 | 0.26456 | -0.1484 | 4.2274
18 | 1.1256 | 0.26904 | -0.1551 | 4.1838
18.5 | 1.1461 | 0.27856 | -0.16 | 4.1144
19 | 1.1737 | 0.29037 | -0.1637 | 4.0421
19.5 | 1.1947 | 0.29903 | -0.1685 | 3.9953
20 | 1.2065 | 0.30431 | -0.1755 | 3.9647

## 9. Re 100k Mach 0.00 (1)
BIGFOIL.COM POLAR EXPORT
NACA65-714 a=0.8
NACA65-714 a=0.8 |  |  |  | Cl Max: | 1.447 | at alpha= | 7.5 | deg
JavaFoil+Calcfoil stall+Eppler ext transition |  |  |  | L/D Max: | 64.075 | at alpha= | 5.5 | deg
Re: | 100000 |  |  | Cd Min: | 0.01413 | at alpha= | -1 | deg
Mach: | 0 |  |  | Cl=0 at alpha= | -5.5106 | deg
|  |  |  | @ Cl=0.1, Cd= | 0.041669
|  |  |  | @ Cl=0.4, Cd= | 0.014956
|  |  |  | @ Cl=0.6, Cd= | 0.014286
alpha (deg) | Cl | Cd | Cm | Cl/Cd
-19.5 | -0.424 | 0.30062 | -0.032 | -1.409
-19 | -0.436 | 0.28132 | -0.032 | -1.549
-18.5 | -0.448 | 0.28131 | -0.032 | -1.591
-18 | -0.459 | 0.25468 | -0.031 | -1.802
-17.5 | -0.469 | 0.24013 | -0.032 | -1.955
-17 | -0.479 | 0.22339 | -0.033 | -2.144
-16.5 | -0.487 | 0.21013 | -0.033 | -2.319
-16 | -0.494 | 0.18583 | -0.035 | -2.66
-15.5 | -0.499 | 0.179 | -0.038 | -2.79
-15 | -0.502 | 0.16223 | -0.038 | -3.097
-14.5 | -0.503 | 0.15842 | -0.038 | -3.176
-14 | -0.502 | 0.14588 | -0.041 | -3.438
-13.5 | -0.497 | 0.13277 | -0.042 | -3.742
-13 | -0.489 | 0.12465 | -0.041 | -3.922
-12.5 | -0.478 | 0.11845 | -0.044 | -4.035
-12 | -0.463 | 0.10783 | -0.044 | -4.297
-11.5 | -0.445 | 0.0993 | -0.046 | -4.485
-11 | -0.424 | 0.09363 | -0.047 | -4.525
-10.5 | -0.398 | 0.08603 | -0.046 | -4.63
-10 | -0.37 | 0.08094 | -0.047 | -4.567
-9.5 | -0.338 | 0.07634 | -0.048 | -4.425
-9 | -0.303 | 0.07077 | -0.048 | -4.279
-8.5 | -0.265 | 0.06648 | -0.049 | -3.988
-8 | -0.225 | 0.06203 | -0.049 | -3.627
-7.5 | -0.183 | 0.05775 | -0.05 | -3.164
-7 | -0.138 | 0.05463 | -0.051 | -2.534
-6.5 | -0.093 | 0.05112 | -0.052 | -1.816
-6 | -0.046 | 0.04851 | -0.052 | -0.953
-5.5 | 0.001 | 0.04595 | -0.053 | 0.024
-5 | 0.049 | 0.04366 | -0.054 | 1.123
-4.5 | 0.097 | 0.04177 | -0.055 | 2.33
-4 | 0.146 | 0.04012 | -0.056 | 3.638
-3.5 | 0.195 | 0.03858 | -0.058 | 5.053
-3 | 0.244 | 0.03736 | -0.061 | 6.534
-2.5 | 0.364 | 0.01495 | -0.128 | 24.362
-2 | 0.425 | 0.01496 | -0.129 | 28.409
-1.5 | 0.487 | 0.01503 | -0.13 | 32.396
-1 | 0.548 | 0.01413 | -0.131 | 38.747
-0.5 | 0.608 | 0.01431 | -0.131 | 42.48
0 | 0.651 | 0.01493 | -0.132 | 43.629
0.5 | 0.71 | 0.01516 | -0.133 | 46.805
1 | 0.768 | 0.01541 | -0.133 | 49.809
1.5 | 0.826 | 0.01574 | -0.134 | 52.461
2 | 0.883 | 0.01609 | -0.135 | 54.911
2.5 | 0.941 | 0.01645 | -0.135 | 57.18
3 | 0.998 | 0.01688 | -0.136 | 59.16
3.5 | 1.05 | 0.01734 | -0.136 | 60.532
4 | 1.104 | 0.01782 | -0.137 | 61.948
4.5 | 1.157 | 0.01837 | -0.138 | 62.973
5 | 1.208 | 0.01897 | -0.138 | 63.683
5.5 | 1.258 | 0.01963 | -0.139 | 64.075
6 | 1.316 | 0.02626 | -0.141 | 50.124
6.5 | 1.362 | 0.02734 | -0.141 | 49.832
7 | 1.406 | 0.02843 | -0.142 | 49.459
7.5 | 1.447 | 0.02967 | -0.142 | 48.766
8 | 1.229 | 0.05575 | -0.063 | 22.047
8.5 | 1.255 | 0.0599 | -0.06 | 20.944
9 | 1.277 | 0.06438 | -0.059 | 19.833
9.5 | 1.294 | 0.06954 | -0.056 | 18.614
10 | 1.304 | 0.07512 | -0.055 | 17.36
10.5 | 1.308 | 0.08092 | -0.054 | 16.161
11 | 1.306 | 0.08604 | -0.053 | 15.174
11.5 | 1.298 | 0.09254 | -0.054 | 14.025
12 | 1.285 | 0.09807 | -0.053 | 13.1
12.5 | 1.266 | 0.11011 | -0.052 | 11.499

## 10. Re 100k Mach 0.00 (2)
BIGFOIL.COM POLAR EXPORT
NACA65-714 a=0.8
NACA65-714 a=0.8 |  |  |  | Cl Max: | 1.4127 | at alpha= | 13 | deg
XFOIL ncrit=9 |  |  |  | L/D Max: | 39.4422 | at alpha= | 9.5 | deg
Re: | 100000 |  |  | Cd Min: | 0.22584 | at alpha= | 18 | deg
Mach: | 0 |  |  | Cl=0 at alpha= | -2.3313 | deg
|  |  |  | @ Cl=0.1, Cd= | 0.036548
|  |  |  | @ Cl=0.4, Cd= | 0.044444
|  |  |  | @ Cl=0.6, Cd= | 0.052083
alpha (deg) | Cl | Cd | Cm | Cl/Cd
-16.5 | -0.3597 | 0.19171 | -0.0525 | -1.8763
-16 | -0.3461 | 0.18196 | -0.0494 | -1.9021
-15.5 | -0.3412 | 0.17722 | -0.0466 | -1.9253
-15 | -0.343 | 0.17367 | -0.0449 | -1.975
-14.5 | -0.3517 | 0.17108 | -0.0443 | -2.0558
-14 | -0.3764 | 0.17117 | -0.0451 | -2.199
-13.5 | -0.3748 | 0.16395 | -0.0432 | -2.2861
-13 | -0.3616 | 0.15755 | -0.0394 | -2.2951
-12.5 | -0.3659 | 0.15361 | -0.0376 | -2.382
-12 | -0.3789 | 0.15033 | -0.0368 | -2.5205
-11.5 | -0.4119 | 0.149 | -0.0383 | -2.7644
-11 | -0.411 | 0.14181 | -0.0356 | -2.8982
-10.5 | -0.3781 | 0.13436 | -0.0386 | -2.8141
-10 | -0.3965 | 0.12918 | -0.0533 | -3.0694
-9.5 | -0.3437 | 0.11922 | -0.0513 | -2.8829
-9 | -0.3628 | 0.11369 | -0.0618 | -3.1911
-8.5 | -0.3214 | 0.10565 | -0.0622 | -3.0421
-8 | -0.3641 | 0.10071 | -0.0699 | -3.6153
-7.5 | -0.3402 | 0.09502 | -0.0655 | -3.5803
-6.5 | -0.3987 | 0.08028 | -0.0811 | -4.9664
-5.5 | -0.3523 | 0.0693 | -0.0778 | -5.0837
-4.5 | -0.2323 | 0.04761 | -0.0971 | -4.8792
-4 | -0.171 | 0.04247 | -0.0996 | -4.0264
-3.5 | -0.1207 | 0.04 | -0.0991 | -3.0175
-3 | -0.0605 | 0.03857 | -0.1005 | -1.5686
-2.5 | -0.0196 | 0.0378 | -0.0988 | -0.51852
-2 | 0.0385 | 0.03717 | -0.0998 | 1.0358
-1.5 | 0.0749 | 0.03709 | -0.0979 | 2.0194
-1 | 0.1175 | 0.03617 | -0.0943 | 3.2485
-0.5 | 0.1215 | 0.03718 | -0.0843 | 3.2679
0 | 0.135 | 0.03727 | -0.0741 | 3.6222
0.5 | 0.1837 | 0.0382 | -0.0759 | 4.8089
1 | 0.2425 | 0.03972 | -0.0799 | 6.1052
1.5 | 0.3 | 0.04132 | -0.0835 | 7.2604
2 | 0.3447 | 0.04315 | -0.0851 | 7.9884
2.5 | 0.4101 | 0.04468 | -0.0887 | 9.1786
3 | 0.4582 | 0.0464 | -0.0901 | 9.875
3.5 | 0.4982 | 0.0483 | -0.0903 | 10.3147
4 | 0.5436 | 0.0501 | -0.0909 | 10.8503
4.5 | 0.5913 | 0.0518 | -0.0915 | 11.4151
5 | 0.6398 | 0.05338 | -0.092 | 11.9858
5.5 | 0.6871 | 0.05495 | -0.0923 | 12.5041
6 | 0.7362 | 0.05626 | -0.0924 | 13.0857
6.5 | 0.7878 | 0.0573 | -0.0925 | 13.7487
7 | 0.8439 | 0.05784 | -0.0927 | 14.5902
7.5 | 0.9072 | 0.05748 | -0.0929 | 15.7829
8 | 0.9796 | 0.05575 | -0.0931 | 17.5713
8.5 | 1.0444 | 0.05272 | -0.0911 | 19.8103
9.5 | 1.2515 | 0.03173 | -0.0834 | 39.4422
10 | 1.2028 | 0.0384 | -0.0727 | 31.3229
10.5 | 1.1754 | 0.04548 | -0.0664 | 25.8443
11 | 1.1832 | 0.0499 | -0.0626 | 23.7114
11.5 | 1.2181 | 0.05251 | -0.0599 | 23.1975
12 | 1.2867 | 0.05446 | -0.0593 | 23.6265
12.5 | 1.3879 | 0.05877 | -0.0621 | 23.6158
13 | 1.4127 | 0.06475 | -0.0595 | 21.8178
13.5 | 1.4121 | 0.07177 | -0.0557 | 19.6754
14 | 1.3932 | 0.07949 | -0.052 | 17.5267
14.5 | 1.361 | 0.08884 | -0.0493 | 15.3197
15 | 1.3185 | 0.09972 | -0.0486 | 13.222
15.5 | 1.2729 | 0.11201 | -0.0506 | 11.3642
16 | 1.2316 | 0.12579 | -0.0552 | 9.7909
16.5 | 1.0682 | 0.17698 | -0.0879 | 6.0357
17 | 1.0204 | 0.21074 | -0.1103 | 4.842
17.5 | 1.0618 | 0.2182 | -0.1073 | 4.8662
18 | 1.0463 | 0.22584 | -0.1173 | 4.6329

## 11. Re 100k Mach 0.10 (1)
BIGFOIL.COM POLAR EXPORT
NACA65-714 a=0.8
NACA65-714 a=0.8 |  |  |  | Cl Max: | 1.452 | at alpha= | 7.5 | deg
JavaFoil+Calcfoil stall+Eppler ext transition |  |  |  | L/D Max: | 63.839 | at alpha= | 5.5 | deg
Re: | 100000 |  |  | Cd Min: | 0.01436 | at alpha= | -0.5 | deg
Mach: | 0.1 |  |  | Cl=0 at alpha= | -5.5106 | deg
|  |  |  | @ Cl=0.1, Cd= | 0.041799
|  |  |  | @ Cl=0.4, Cd= | 0.014971
|  |  |  | @ Cl=0.6, Cd= | 0.014372
alpha (deg) | Cl | Cd | Cm | Cl/Cd
-19 | -0.392 | 0.29117 | -0.034 | -1.346
-18.5 | -0.406 | 0.2977 | -0.032 | -1.364
-18 | -0.42 | 0.27388 | -0.032 | -1.534
-17.5 | -0.433 | 0.25548 | -0.032 | -1.696
-17 | -0.446 | 0.22641 | -0.033 | -1.968
-16.5 | -0.457 | 0.22234 | -0.033 | -2.054
-16 | -0.467 | 0.20012 | -0.036 | -2.332
-15.5 | -0.475 | 0.18125 | -0.036 | -2.619
-15 | -0.481 | 0.17276 | -0.038 | -2.784
-14.5 | -0.484 | 0.15915 | -0.036 | -3.043
-14 | -0.486 | 0.14817 | -0.04 | -3.277
-13.5 | -0.483 | 0.13491 | -0.041 | -3.584
-13 | -0.478 | 0.12453 | -0.042 | -3.84
-12.5 | -0.469 | 0.12018 | -0.043 | -3.905
-12 | -0.457 | 0.11273 | -0.045 | -4.052
-11.5 | -0.44 | 0.09963 | -0.046 | -4.421
-11 | -0.42 | 0.09425 | -0.046 | -4.458
-10.5 | -0.396 | 0.08789 | -0.047 | -4.508
-10 | -0.368 | 0.08297 | -0.047 | -4.441
-9.5 | -0.337 | 0.0763 | -0.048 | -4.42
-9 | -0.303 | 0.07175 | -0.049 | -4.221
-8.5 | -0.265 | 0.06619 | -0.049 | -4.011
-8 | -0.225 | 0.06258 | -0.05 | -3.603
-7.5 | -0.183 | 0.05815 | -0.05 | -3.152
-7 | -0.139 | 0.05497 | -0.051 | -2.527
-6.5 | -0.093 | 0.05142 | -0.052 | -1.812
-6 | -0.046 | 0.04873 | -0.053 | -0.953
-5.5 | 0.001 | 0.04612 | -0.054 | 0.024
-5 | 0.049 | 0.04379 | -0.055 | 1.125
-4.5 | 0.098 | 0.04187 | -0.056 | 2.335
-4 | 0.147 | 0.04014 | -0.057 | 3.654
-3.5 | 0.196 | 0.03864 | -0.059 | 5.068
-3 | 0.245 | 0.03743 | -0.061 | 6.553
-2.5 | 0.366 | 0.01496 | -0.129 | 24.463
-2 | 0.427 | 0.01498 | -0.13 | 28.52
-1.5 | 0.489 | 0.01505 | -0.131 | 32.516
-1 | 0.528 | 0.01445 | -0.126 | 36.58
-0.5 | 0.611 | 0.01436 | -0.132 | 42.546
0 | 0.654 | 0.015 | -0.133 | 43.627
0.5 | 0.713 | 0.01523 | -0.133 | 46.801
1 | 0.771 | 0.0155 | -0.134 | 49.759
1.5 | 0.83 | 0.01578 | -0.135 | 52.563
2 | 0.888 | 0.01614 | -0.135 | 55.003
2.5 | 0.945 | 0.01652 | -0.136 | 57.235
3 | 1.003 | 0.01699 | -0.136 | 59.039
3.5 | 1.054 | 0.01742 | -0.137 | 60.537
4 | 1.109 | 0.01791 | -0.138 | 61.917
4.5 | 1.162 | 0.01853 | -0.138 | 62.738
5 | 1.214 | 0.01913 | -0.139 | 63.454
5.5 | 1.263 | 0.01979 | -0.139 | 63.839
6 | 1.322 | 0.02642 | -0.141 | 50.031
6.5 | 1.368 | 0.02763 | -0.142 | 49.517
7 | 1.412 | 0.0287 | -0.142 | 49.183
7.5 | 1.452 | 0.02989 | -0.143 | 48.573
8 | 1.233 | 0.05601 | -0.063 | 22.013
8.5 | 1.258 | 0.06019 | -0.06 | 20.894
9 | 1.279 | 0.06476 | -0.059 | 19.748
9.5 | 1.296 | 0.0701 | -0.058 | 18.484
10 | 1.303 | 0.07482 | -0.054 | 17.416
10.5 | 1.305 | 0.07995 | -0.055 | 16.318
11 | 1.3 | 0.08745 | -0.054 | 14.862
11.5 | 1.289 | 0.09622 | -0.054 | 13.395
12 | 1.272 | 0.10117 | -0.052 | 12.57
12.5 | 1.25 | 0.10915 | -0.053 | 11.449

## 12. Re 100k Mach 0.10 (2)
BIGFOIL.COM POLAR EXPORT
NACA65-714 a=0.8
NACA65-714 a=0.8 |  |  |  | Cl Max: | 1.4065 | at alpha= | 13 | deg
XFOIL ncrit=9 |  |  |  | L/D Max: | 38.834 | at alpha= | 9.5 | deg
Re: | 100000 |  |  | Cd Min: | 0.22706 | at alpha= | 18 | deg
Mach: | 0.1 |  |  | Cl=0 at alpha= | -2.3044 | deg
|  |  |  | @ Cl=0.1, Cd= | 0.036595
|  |  |  | @ Cl=0.4, Cd= | 0.044927
|  |  |  | @ Cl=0.6, Cd= | 0.052274
alpha (deg) | Cl | Cd | Cm | Cl/Cd
-16.5 | -0.3616 | 0.19281 | -0.0525 | -1.8754
-16 | -0.3454 | 0.18237 | -0.0491 | -1.894
-15.5 | -0.3415 | 0.17787 | -0.0465 | -1.9199
-15 | -0.3433 | 0.17432 | -0.0449 | -1.9694
-14.5 | -0.3531 | 0.172 | -0.0445 | -2.0529
-14 | -0.3778 | 0.17217 | -0.0452 | -2.1943
-13.5 | -0.3686 | 0.16362 | -0.0425 | -2.2528
-13 | -0.3609 | 0.15818 | -0.0393 | -2.2816
-12.5 | -0.3656 | 0.15427 | -0.0376 | -2.3699
-12 | -0.38 | 0.15121 | -0.0369 | -2.5131
-11.5 | -0.4133 | 0.14999 | -0.0385 | -2.7555
-11 | -0.4031 | 0.14206 | -0.0346 | -2.8375
-10.5 | -0.3743 | 0.13468 | -0.0401 | -2.7792
-10 | -0.3951 | 0.1298 | -0.0552 | -3.0439
-9.5 | -0.3388 | 0.1196 | -0.052 | -2.8328
-9 | -0.3641 | 0.11447 | -0.0631 | -3.1807
-8.5 | -0.3161 | 0.10601 | -0.0634 | -2.9818
-8 | -0.3659 | 0.10149 | -0.0708 | -3.6053
-7.5 | -0.3377 | 0.09551 | -0.0667 | -3.5358
-7 | -0.3725 | 0.08783 | -0.0736 | -4.2411
-6.5 | -0.3932 | 0.08087 | -0.0802 | -4.8621
-6 | -0.3665 | 0.07453 | -0.0796 | -4.9175
-5.5 | -0.35 | 0.07015 | -0.0778 | -4.9893
-4.5 | -0.2332 | 0.04787 | -0.0977 | -4.8715
-4 | -0.1802 | 0.04317 | -0.099 | -4.1742
-3.5 | -0.1213 | 0.04028 | -0.0998 | -3.0114
-3 | -0.0689 | 0.03894 | -0.1 | -1.7694
-2.5 | -0.0196 | 0.038 | -0.0994 | -0.51579
-2 | 0.0305 | 0.03746 | -0.0992 | 0.8142
-1.5 | 0.0752 | 0.03725 | -0.0984 | 2.0188
-1 | 0.1127 | 0.03626 | -0.0947 | 3.1081
-0.5 | 0.1244 | 0.03737 | -0.0854 | 3.3289
0 | 0.1326 | 0.03758 | -0.0749 | 3.5285
0.5 | 0.1839 | 0.03832 | -0.076 | 4.7991
1 | 0.238 | 0.03988 | -0.0794 | 5.9679
1.5 | 0.3034 | 0.04143 | -0.0839 | 7.3232
2 | 0.3438 | 0.0433 | -0.0851 | 7.94
2.5 | 0.4015 | 0.04497 | -0.0878 | 8.9282
3 | 0.4637 | 0.0465 | -0.0908 | 9.972
3.5 | 0.5017 | 0.04842 | -0.0908 | 10.3614
4 | 0.5454 | 0.05027 | -0.0912 | 10.8494
4.5 | 0.5921 | 0.05201 | -0.0917 | 11.3843
5 | 0.6403 | 0.05362 | -0.0921 | 11.9414
5.5 | 0.6881 | 0.05519 | -0.0924 | 12.4678
6 | 0.7391 | 0.05645 | -0.0926 | 13.093
6.5 | 0.7926 | 0.05741 | -0.0929 | 13.806
7 | 0.8506 | 0.05786 | -0.0931 | 14.701
7.5 | 0.9158 | 0.05737 | -0.0934 | 15.963
8 | 0.9539 | 0.0581 | -0.0913 | 16.4182
8.5 | 1.0628 | 0.05107 | -0.0913 | 20.8107
9 | 1.2294 | 0.03341 | -0.09 | 36.7974
9.5 | 1.2489 | 0.03216 | -0.0818 | 38.834
10 | 1.197 | 0.03954 | -0.0717 | 30.2731
10.5 | 1.1729 | 0.04646 | -0.0658 | 25.2454
11 | 1.1827 | 0.05074 | -0.0621 | 23.309
11.5 | 1.2207 | 0.05322 | -0.0595 | 22.9369
12 | 1.2922 | 0.05524 | -0.0588 | 23.3925
12.5 | 1.3868 | 0.05991 | -0.0611 | 23.1481
13 | 1.4065 | 0.06616 | -0.0581 | 21.2591
13.5 | 1.4017 | 0.07346 | -0.0543 | 19.0811
14 | 1.3787 | 0.08153 | -0.0508 | 16.9103
14.5 | 1.3443 | 0.09106 | -0.0487 | 14.7628
15 | 1.301 | 0.10217 | -0.0488 | 12.7337
15.5 | 1.2551 | 0.11492 | -0.0517 | 10.9215
16 | 1.2129 | 0.12926 | -0.0573 | 9.3834
16.5 | 1.0263 | 0.2018 | -0.1043 | 5.0857
17 | 1.0221 | 0.21186 | -0.1113 | 4.8244
17.5 | 1.0649 | 0.21955 | -0.1081 | 4.8504
18 | 1.0476 | 0.22706 | -0.1186 | 4.6138

## 13. Re 100k Mach 0.25 (1)
BIGFOIL.COM POLAR EXPORT
NACA65-714 a=0.8
NACA65-714 a=0.8 |  |  |  | Cl Max: | 1.44 | at alpha= | 7 | deg
JavaFoil+Calcfoil stall+Eppler ext transition |  |  |  | L/D Max: | 62.828 | at alpha= | 5 | deg
Re: | 100000 |  |  | Cd Min: | 0.01461 | at alpha= | -0.5 | deg
Mach: | 0.25 |  |  | Cl=0 at alpha= | -5.5104 | deg
|  |  |  | @ Cl=0.1, Cd= | 0.0423
|  |  |  | @ Cl=0.4, Cd= | 0.015201
|  |  |  | @ Cl=0.6, Cd= | 0.014697
alpha (deg) | Cl | Cd | Cm | Cl/Cd
-17 | -0.067 | 0.35564 | -0.038 | -0.189
-16.5 | -0.139 | 0.33328 | -0.038 | -0.417
-16 | -0.198 | 0.30596 | -0.037 | -0.647
-15.5 | -0.242 | 0.26197 | -0.037 | -0.925
-15 | -0.28 | 0.28216 | -0.035 | -0.994
-14.5 | -0.313 | 0.23707 | -0.035 | -1.322
-14 | -0.341 | 0.20591 | -0.035 | -1.658
-13.5 | -0.364 | 0.17221 | -0.036 | -2.115
-13 | -0.382 | 0.15585 | -0.038 | -2.448
-12.5 | -0.393 | 0.13578 | -0.039 | -2.894
-12 | -0.398 | 0.12487 | -0.042 | -3.19
-11.5 | -0.397 | 0.11264 | -0.044 | -3.526
-11 | -0.39 | 0.10731 | -0.046 | -3.632
-10.5 | -0.376 | 0.09666 | -0.047 | -3.89
-10 | -0.356 | 0.09037 | -0.048 | -3.942
-9.5 | -0.331 | 0.082 | -0.049 | -4.036
-9 | -0.301 | 0.07524 | -0.05 | -3.996
-8.5 | -0.266 | 0.06895 | -0.05 | -3.858
-8 | -0.228 | 0.06429 | -0.052 | -3.541
-7.5 | -0.186 | 0.05985 | -0.052 | -3.107
-7 | -0.141 | 0.05614 | -0.052 | -2.519
-6.5 | -0.095 | 0.05234 | -0.053 | -1.818
-6 | -0.047 | 0.04973 | -0.054 | -0.955
-5.5 | 0.001 | 0.04675 | -0.055 | 0.025
-5 | 0.05 | 0.04416 | -0.056 | 1.143
-4.5 | 0.1 | 0.0423 | -0.057 | 2.371
-4 | 0.151 | 0.04053 | -0.058 | 3.714
-3.5 | 0.201 | 0.03896 | -0.06 | 5.16
-3 | 0.252 | 0.03765 | -0.062 | 6.691
-2.5 | 0.376 | 0.01517 | -0.133 | 24.783
-2 | 0.439 | 0.01525 | -0.133 | 28.775
-1.5 | 0.503 | 0.01528 | -0.134 | 32.908
-1 | 0.541 | 0.01488 | -0.128 | 36.374
-0.5 | 0.628 | 0.01461 | -0.135 | 42.967
0 | 0.672 | 0.01531 | -0.136 | 43.893
0.5 | 0.732 | 0.01559 | -0.137 | 46.967
1 | 0.792 | 0.01585 | -0.137 | 49.975
1.5 | 0.852 | 0.01616 | -0.138 | 52.706
2 | 0.911 | 0.01655 | -0.139 | 55.07
2.5 | 0.971 | 0.01697 | -0.139 | 57.193
3 | 1.03 | 0.01746 | -0.14 | 58.988
3.5 | 1.082 | 0.01798 | -0.141 | 60.183
4 | 1.137 | 0.0185 | -0.141 | 61.479
4.5 | 1.192 | 0.01913 | -0.142 | 62.287
5 | 1.243 | 0.01979 | -0.142 | 62.828
5.5 | 1.304 | 0.02649 | -0.144 | 49.246
6 | 1.352 | 0.02769 | -0.145 | 48.842
6.5 | 1.398 | 0.02894 | -0.145 | 48.3
7 | 1.44 | 0.03017 | -0.146 | 47.726
7.5 | 1.227 | 0.05337 | -0.065 | 22.985
8 | 1.252 | 0.05732 | -0.063 | 21.834
8.5 | 1.271 | 0.06201 | -0.06 | 20.497
9 | 1.285 | 0.06804 | -0.057 | 18.883
9.5 | 1.292 | 0.07371 | -0.056 | 17.536
10 | 1.287 | 0.0804 | -0.056 | 16.005
10.5 | 1.27 | 0.0866 | -0.055 | 14.669
11 | 1.243 | 0.09294 | -0.053 | 13.379
11.5 | 1.206 | 0.10498 | -0.052 | 11.492
12 | 1.159 | 0.11717 | -0.051 | 9.893

## 14. Re 100k Mach 0.25 (2)
BIGFOIL.COM POLAR EXPORT
NACA65-714 a=0.8
NACA65-714 a=0.8 |  |  |  | Cl Max: | 1.375 | at alpha= | 12.5 | deg
XFOIL ncrit=9 |  |  |  | L/D Max: | 33.124 | at alpha= | 9.5 | deg
Re: | 100000 |  |  | Cd Min: | 0.22696 | at alpha= | 17.5 | deg
Mach: | 0.25 |  |  | Cl=0 at alpha= | -2.188 | deg
|  |  |  | @ Cl=0.1, Cd= | 0.038169
|  |  |  | @ Cl=0.4, Cd= | 0.04614
|  |  |  | @ Cl=0.6, Cd= | 0.052232
alpha (deg) | Cl | Cd | Cm | Cl/Cd
-16.5 | -0.3719 | 0.19885 | -0.0525 | -1.8703
-16 | -0.3449 | 0.18539 | -0.0481 | -1.8604
-15.5 | -0.3436 | 0.18146 | -0.0461 | -1.8935
-15 | -0.3461 | 0.17802 | -0.0448 | -1.9442
-14.5 | -0.3624 | 0.1775 | -0.0452 | -2.0417
-14 | -0.3855 | 0.17753 | -0.0458 | -2.1715
-13.5 | -0.3586 | 0.16585 | -0.0411 | -2.1622
-13 | -0.359 | 0.16163 | -0.0389 | -2.2211
-12.5 | -0.3655 | 0.15792 | -0.0376 | -2.3145
-12 | -0.3896 | 0.15655 | -0.0381 | -2.4887
-11.5 | -0.4198 | 0.15524 | -0.0393 | -2.7042
-11 | -0.3695 | 0.14327 | -0.0377 | -2.579
-10.5 | -0.3711 | 0.13816 | -0.0492 | -2.686
-10 | -0.3309 | 0.12795 | -0.0519 | -2.5862
-9.5 | -0.3216 | 0.12175 | -0.0593 | -2.6415
-9 | -0.3062 | 0.11429 | -0.0624 | -2.6791
-8.5 | -0.3179 | 0.10966 | -0.0681 | -2.899
-8 | -0.283 | 0.1019 | -0.0712 | -2.7772
-7.5 | -0.3101 | 0.09668 | -0.0734 | -3.2075
-7 | -0.3195 | 0.09279 | -0.0707 | -3.4433
-6.5 | -0.3376 | 0.08732 | -0.0703 | -3.8662
-5.5 | -0.3429 | 0.07384 | -0.079 | -4.6438
-5 | -0.3354 | 0.0694 | -0.0766 | -4.8329
-4.5 | -0.2577 | 0.05254 | -0.0974 | -4.9048
-4 | -0.2027 | 0.04614 | -0.0994 | -4.3932
-3.5 | -0.1309 | 0.04209 | -0.1023 | -3.11
-3 | -0.0893 | 0.04058 | -0.1009 | -2.2006
-2.5 | -0.0219 | 0.0392 | -0.1025 | -0.55867
-2 | 0.0132 | 0.03882 | -0.0998 | 0.34003
-1.5 | 0.0768 | 0.03826 | -0.1013 | 2.0073
-1 | 0.1124 | 0.03812 | -0.0997 | 2.9486
-0.5 | 0.1361 | 0.03825 | -0.0901 | 3.5582
0 | 0.1367 | 0.03882 | -0.0794 | 3.5214
0.5 | 0.1791 | 0.03909 | -0.076 | 4.5817
1 | 0.2305 | 0.04061 | -0.079 | 5.6759
1.5 | 0.284 | 0.04237 | -0.082 | 6.7029
2 | 0.3567 | 0.04399 | -0.087 | 8.1087
2.5 | 0.395 | 0.04594 | -0.0875 | 8.5982
3 | 0.443 | 0.04786 | -0.0889 | 9.2562
3.5 | 0.4962 | 0.04965 | -0.0905 | 9.994
4.5 | 0.618 | 0.05268 | -0.0945 | 11.7312
5 | 0.6668 | 0.05429 | -0.0947 | 12.2822
5.5 | 0.7176 | 0.05577 | -0.095 | 12.8671
6.5 | 0.7916 | 0.0594 | -0.0926 | 13.3266
7 | 0.8506 | 0.05994 | -0.0927 | 14.1909
7.5 | 0.9183 | 0.05948 | -0.0928 | 15.4388
8 | 0.9584 | 0.06023 | -0.0906 | 15.9123
9.5 | 1.2236 | 0.03694 | -0.0759 | 33.124
10 | 1.1743 | 0.04534 | -0.0682 | 25.8999
10.5 | 1.162 | 0.05165 | -0.0634 | 22.4976
11 | 1.1834 | 0.05516 | -0.0599 | 21.454
11.5 | 1.2367 | 0.05704 | -0.0571 | 21.6813
12 | 1.3109 | 0.06013 | -0.0559 | 21.8011
12.5 | 1.375 | 0.06661 | -0.0558 | 20.6425
13 | 1.3663 | 0.07385 | -0.0521 | 18.501
13.5 | 1.3469 | 0.08256 | -0.0494 | 16.3142
14 | 1.3143 | 0.09235 | -0.0482 | 14.2317
14.5 | 1.2758 | 0.10348 | -0.0492 | 12.329
15 | 1.2351 | 0.11614 | -0.0529 | 10.6346
15.5 | 1.1983 | 0.13024 | -0.0589 | 9.2007
16 | 1.0809 | 0.16743 | -0.0856 | 6.4558
17 | 1.034 | 0.21781 | -0.1168 | 4.7473
17.5 | 1.0827 | 0.22696 | -0.1128 | 4.7704

## 15. Re 100k Mach 0.50 (1)
BIGFOIL.COM POLAR EXPORT
NACA65-714 a=0.8
NACA65-714 a=0.8 |  |  |  | Cl Max: | 1.47 | at alpha= | 6 | deg
JavaFoil+Calcfoil stall+Eppler ext transition |  |  |  | L/D Max: | 58.844 | at alpha= | 4 | deg
Re: | 100000 |  |  | Cd Min: | 0.01634 | at alpha= | -2 | deg
Mach: | 0.5 |  |  | Cl=0 at alpha= | -5.5096 | deg
|  |  |  | @ Cl=0.1, Cd= | 0.045044
|  |  |  | @ Cl=0.4, Cd= | 0.029147
|  |  |  | @ Cl=0.6, Cd= | 0.017391
alpha (deg) | Cl | Cd | Cm | Cl/Cd
-20 | -0.808 | 0.33051 | -0.062 | -2.444
-19.5 | -0.78 | 0.32031 | -0.062 | -2.436
-19 | -0.753 | 0.31887 | -0.063 | -2.361
-18.5 | -0.725 | 0.31353 | -0.063 | -2.313
-18 | -0.698 | 0.3085 | -0.064 | -2.262
-17.5 | -0.668 | 0.30003 | -0.06 | -2.227
-17 | -0.641 | 0.29389 | -0.06 | -2.179
-16.5 | -0.613 | 0.27505 | -0.061 | -2.229
-16 | -0.585 | 0.27018 | -0.061 | -2.167
-15.5 | -0.558 | 0.25456 | -0.062 | -2.191
-15 | -0.53 | 0.24828 | -0.062 | -2.134
-14.5 | -0.501 | 0.23698 | -0.059 | -2.115
-14 | -0.473 | 0.22438 | -0.058 | -2.109
-13.5 | -0.445 | 0.22168 | -0.058 | -2.009
-13 | -0.418 | 0.2173 | -0.059 | -1.922
-12.5 | -0.39 | 0.21104 | -0.059 | -1.847
-12 | -0.362 | 0.20718 | -0.06 | -1.747
-11.5 | -0.334 | 0.19322 | -0.06 | -1.729
-11 | -0.306 | 0.19604 | -0.056 | -1.559
-10.5 | -0.278 | 0.18474 | -0.055 | -1.503
-10 | -0.25 | 0.17851 | -0.056 | -1.4
-9.5 | -0.222 | 0.17963 | -0.055 | -1.236
-9 | -0.194 | 0.17715 | -0.056 | -1.096
-8.5 | -0.166 | 0.15892 | -0.057 | -1.047
-8 | -0.138 | 0.14873 | -0.049 | -0.93
-7.5 | -0.162 | 0.13374 | -0.054 | -1.213
-7 | -0.141 | 0.06975 | -0.056 | -2.023
-6.5 | -0.1 | 0.06125 | -0.057 | -1.626
-6 | -0.051 | 0.05552 | -0.058 | -0.919
-5.5 | 0.001 | 0.05111 | -0.06 | 0.024
-5 | 0.055 | 0.04727 | -0.061 | 1.173
-4.5 | 0.111 | 0.0445 | -0.062 | 2.491
-4 | 0.167 | 0.04229 | -0.063 | 3.948
-3.5 | 0.224 | 0.04058 | -0.065 | 5.509
-3 | 0.281 | 0.03916 | -0.067 | 7.162
-2.5 | 0.338 | 0.03797 | -0.071 | 8.897
-2 | 0.49 | 0.01634 | -0.148 | 29.992
-1.5 | 0.562 | 0.01642 | -0.149 | 34.25
-1 | 0.598 | 0.01739 | -0.141 | 34.374
-0.5 | 0.666 | 0.01743 | -0.142 | 38.231
0 | 0.749 | 0.0167 | -0.144 | 44.828
0.5 | 0.815 | 0.01706 | -0.145 | 47.783
1 | 0.882 | 0.01703 | -0.146 | 51.804
1.5 | 0.949 | 0.01808 | -0.154 | 52.461
2 | 1.015 | 0.01864 | -0.154 | 54.453
2.5 | 1.081 | 0.01922 | -0.155 | 56.218
3 | 1.146 | 0.0199 | -0.156 | 57.608
3.5 | 1.201 | 0.02063 | -0.156 | 58.199
4 | 1.261 | 0.02142 | -0.157 | 58.844
4.5 | 1.316 | 0.02245 | -0.157 | 58.595
5 | 1.382 | 0.03034 | -0.16 | 45.546
5.5 | 1.43 | 0.03217 | -0.16 | 44.445
6 | 1.47 | 0.03405 | -0.161 | 43.172
6.5 | 1.248 | 0.05051 | -0.071 | 24.713
7 | 1.259 | 0.0561 | -0.065 | 22.442
7.5 | 1.247 | 0.06338 | -0.061 | 19.667
8 | 1.159 | 0.07586 | -0.058 | 15.279
8.5 | 0.761 | 0.13018 | -0.053 | 5.849
9 | 0.788 | 0.15102 | -0.058 | 5.218
9.5 | 0.814 | 0.15958 | -0.059 | 5.102
10 | 0.841 | 0.18934 | -0.068 | 4.443
10.5 | 0.867 | 0.19231 | -0.068 | 4.509
11 | 0.893 | 0.20236 | -0.068 | 4.413

## 16. Re 100k Mach 0.50 (2)
BIGFOIL.COM POLAR EXPORT
NACA65-714 a=0.8
NACA65-714 a=0.8 |  |  |  | Cl Max: | 1.2377 | at alpha= | 11.5 | deg
XFOIL ncrit=9 |  |  |  | L/D Max: | 20.749 | at alpha= | 9.5 | deg
Re: | 100000 |  |  | Cd Min: | 0.23764 | at alpha= | -20 | deg
Mach: | 0.5 |  |  | Cl=0 at alpha= | -1.5807 | deg
|  |  |  | @ Cl=0.1, Cd= | 0.043362
|  |  |  | @ Cl=0.4, Cd= | 0.051235
|  |  |  | @ Cl=0.6, Cd= | 0.059175
alpha (deg) | Cl | Cd | Cm | Cl/Cd
-20 | -0.4119 | 0.23764 | -0.0482 | -1.7333
-19.5 | -0.394 | 0.23119 | -0.0509 | -1.7042
-19 | -0.3807 | 0.22597 | -0.0529 | -1.6847
-18.5 | -0.3743 | 0.22241 | -0.0536 | -1.6829
-18 | -0.3793 | 0.22304 | -0.0542 | -1.7006
-17.5 | -0.3849 | 0.22194 | -0.0538 | -1.7343
-17 | -0.3668 | 0.21023 | -0.0505 | -1.7448
-16.5 | -0.3629 | 0.20582 | -0.0488 | -1.7632
-16 | -0.361 | 0.20168 | -0.0474 | -1.79
-15.5 | -0.3649 | 0.19923 | -0.047 | -1.8316
-15 | -0.3848 | 0.20154 | -0.0477 | -1.9093
-14.5 | -0.3638 | 0.18948 | -0.0441 | -1.92
-14 | -0.3614 | 0.18475 | -0.042 | -1.9562
-13.5 | -0.3634 | 0.18076 | -0.0405 | -2.0104
-13 | -0.3782 | 0.17956 | -0.0405 | -2.1063
-12.5 | -0.3993 | 0.17975 | -0.0433 | -2.2214
-12 | -0.3358 | 0.16351 | -0.0464 | -2.0537
-11.5 | -0.3278 | 0.15955 | -0.0566 | -2.0545
-11 | -0.2895 | 0.14859 | -0.0602 | -1.9483
-10.5 | -0.2702 | 0.14208 | -0.0658 | -1.9017
-10 | -0.254 | 0.13484 | -0.0725 | -1.8837
-9.5 | -0.2402 | 0.12908 | -0.0749 | -1.8609
-9 | -0.2242 | 0.12234 | -0.077 | -1.8326
-8.5 | -0.2534 | 0.12021 | -0.0838 | -2.108
-8 | -0.2105 | 0.11131 | -0.0815 | -1.8911
-7.5 | -0.212 | 0.10634 | -0.0808 | -1.9936
-6.5 | -0.2178 | 0.09699 | -0.0799 | -2.2456
-6 | -0.2535 | 0.09423 | -0.074 | -2.6902
-5.5 | -0.2818 | 0.0909 | -0.0688 | -3.1001
-4.5 | -0.3039 | 0.08223 | -0.062 | -3.6957
-4 | -0.2774 | 0.06129 | -0.0961 | -4.526
-3.5 | -0.2343 | 0.05437 | -0.1004 | -4.3094
-3 | -0.1504 | 0.04848 | -0.1072 | -3.1023
-2.5 | -0.1094 | 0.04629 | -0.1055 | -2.3634
-1.5 | 0.0096 | 0.0438 | -0.1048 | 0.21918
-1 | 0.0829 | 0.04325 | -0.1062 | 1.9168
-0.5 | 0.1164 | 0.04347 | -0.1031 | 2.6777
0 | 0.1624 | 0.04326 | -0.0984 | 3.754
0.5 | 0.1665 | 0.04421 | -0.0864 | 3.7661
1 | 0.1764 | 0.04407 | -0.0744 | 4.0027
1.5 | 0.2573 | 0.04577 | -0.0807 | 5.6216
2 | 0.3077 | 0.04782 | -0.083 | 6.4345
2.5 | 0.3658 | 0.04997 | -0.0859 | 7.3204
3 | 0.425 | 0.05216 | -0.0885 | 8.148
3.5 | 0.4825 | 0.05439 | -0.0906 | 8.8711
4 | 0.5378 | 0.05663 | -0.0921 | 9.4967
4.5 | 0.5917 | 0.05886 | -0.0932 | 10.0527
5 | 0.6479 | 0.06099 | -0.0941 | 10.6231
5.5 | 0.7097 | 0.0628 | -0.0949 | 11.301
6.5 | 0.8035 | 0.06707 | -0.0936 | 11.98
7 | 0.8763 | 0.06764 | -0.0936 | 12.9554
7.5 | 0.9137 | 0.06969 | -0.0913 | 13.1109
8.5 | 1.0317 | 0.06916 | -0.0858 | 14.9176
9 | 1.1537 | 0.05666 | -0.0763 | 20.3618
9.5 | 1.1773 | 0.05674 | -0.0675 | 20.749
10 | 1.1502 | 0.06539 | -0.0639 | 17.5898
10.5 | 1.1651 | 0.07032 | -0.0598 | 16.5685
11 | 1.2134 | 0.07306 | -0.0548 | 16.6083
11.5 | 1.2377 | 0.07938 | -0.052 | 15.5921
12 | 1.2287 | 0.08938 | -0.0521 | 13.7469
12.5 | 1.2027 | 0.10157 | -0.0552 | 11.8411
13 | 1.1687 | 0.11582 | -0.0615 | 10.0907
13.5 | 1.1284 | 0.13308 | -0.0719 | 8.4791
14 | 1.0909 | 0.15324 | -0.0856 | 7.1189
14.5 | 1.0754 | 0.17133 | -0.0973 | 6.2768
15 | 1.0727 | 0.18661 | -0.1066 | 5.7484
15.5 | 1.078 | 0.20028 | -0.1146 | 5.3825
16 | 1.094 | 0.21159 | -0.1199 | 5.1704
16.5 | 1.089 | 0.23353 | -0.1352 | 4.6632

## 17. Re 250k Mach 0.00 (1)
BIGFOIL.COM POLAR EXPORT
NACA65-714 a=0.8
NACA65-714 a=0.8 |  |  |  | Cl Max: | 1.542 | at alpha= | 9 | deg
JavaFoil+Calcfoil stall+Eppler ext transition |  |  |  | L/D Max: | 95.021 | at alpha= | 5.5 | deg
Re: | 250000 |  |  | Cd Min: | 0.00988 | at alpha= | -1 | deg
Mach: | 0 |  |  | Cl=0 at alpha= | -5.5106 | deg
|  |  |  | @ Cl=0.1, Cd= | 0.037699
|  |  |  | @ Cl=0.4, Cd= | 0.011306
|  |  |  | @ Cl=0.6, Cd= | 0.01001
alpha (deg) | Cl | Cd | Cm | Cl/Cd
-19.5 | -0.424 | 0.2511 | -0.038 | -1.688
-19 | -0.436 | 0.22871 | -0.037 | -1.907
-18.5 | -0.448 | 0.22214 | -0.036 | -2.016
-18 | -0.459 | 0.20927 | -0.035 | -2.193
-17.5 | -0.47 | 0.19956 | -0.038 | -2.354
-17 | -0.479 | 0.18813 | -0.04 | -2.548
-16.5 | -0.488 | 0.17828 | -0.04 | -2.736
-16 | -0.495 | 0.16029 | -0.042 | -3.087
-15.5 | -0.5 | 0.14771 | -0.043 | -3.385
-15 | -0.503 | 0.14256 | -0.044 | -3.529
-14.5 | -0.504 | 0.13373 | -0.044 | -3.768
-14 | -0.502 | 0.12301 | -0.045 | -4.082
-13.5 | -0.497 | 0.11532 | -0.046 | -4.313
-13 | -0.489 | 0.10713 | -0.046 | -4.569
-12.5 | -0.478 | 0.1021 | -0.047 | -4.686
-12 | -0.464 | 0.09482 | -0.048 | -4.892
-11.5 | -0.446 | 0.08757 | -0.048 | -5.089
-11 | -0.424 | 0.08165 | -0.049 | -5.192
-10.5 | -0.399 | 0.07555 | -0.049 | -5.275
-10 | -0.37 | 0.0721 | -0.05 | -5.13
-9.5 | -0.338 | 0.06744 | -0.05 | -5.01
-9 | -0.303 | 0.06324 | -0.05 | -4.789
-8.5 | -0.265 | 0.05875 | -0.051 | -4.514
-8 | -0.225 | 0.05542 | -0.051 | -4.06
-7.5 | -0.183 | 0.05211 | -0.052 | -3.507
-7 | -0.138 | 0.04911 | -0.053 | -2.82
-6.5 | -0.093 | 0.04621 | -0.053 | -2.01
-6 | -0.046 | 0.0439 | -0.054 | -1.054
-5.5 | 0.001 | 0.04155 | -0.055 | 0.027
-5 | 0.049 | 0.03955 | -0.056 | 1.24
-4.5 | 0.097 | 0.0378 | -0.058 | 2.578
-4 | 0.146 | 0.03615 | -0.061 | 4.044
-3.5 | 0.242 | 0.01141 | -0.128 | 21.235
-3 | 0.303 | 0.01138 | -0.129 | 26.643
-2.5 | 0.364 | 0.01133 | -0.13 | 32.152
-2 | 0.425 | 0.01129 | -0.131 | 37.665
-1.5 | 0.487 | 0.01129 | -0.131 | 43.12
-1 | 0.548 | 0.00988 | -0.132 | 55.446
-0.5 | 0.608 | 0.01003 | -0.133 | 60.623
0 | 0.658 | 0.01036 | -0.133 | 63.489
0.5 | 0.717 | 0.01054 | -0.134 | 67.972
1 | 0.775 | 0.01071 | -0.135 | 72.392
1.5 | 0.834 | 0.0109 | -0.135 | 76.53
2 | 0.892 | 0.01114 | -0.136 | 80.136
2.5 | 0.951 | 0.01138 | -0.137 | 83.526
3 | 1.009 | 0.01166 | -0.137 | 86.497
3.5 | 1.061 | 0.01196 | -0.138 | 88.703
4 | 1.116 | 0.01226 | -0.139 | 91.026
4.5 | 1.17 | 0.0126 | -0.139 | 92.82
5 | 1.222 | 0.01298 | -0.14 | 94.104
5.5 | 1.272 | 0.01339 | -0.14 | 95.021
6 | 1.32 | 0.02187 | -0.141 | 60.366
6.5 | 1.366 | 0.02279 | -0.142 | 59.965
7 | 1.41 | 0.02378 | -0.142 | 59.317
7.5 | 1.451 | 0.02486 | -0.143 | 58.38
8 | 1.486 | 0.02591 | -0.143 | 57.362
8.5 | 1.517 | 0.02692 | -0.144 | 56.333
9 | 1.542 | 0.0283 | -0.144 | 54.499
9.5 | 1.296 | 0.06326 | -0.063 | 20.492
10 | 1.305 | 0.06748 | -0.061 | 19.347
10.5 | 1.308 | 0.07219 | -0.058 | 18.126
11 | 1.306 | 0.07663 | -0.057 | 17.047
11.5 | 1.299 | 0.08288 | -0.061 | 15.678
12 | 1.286 | 0.08853 | -0.059 | 14.525
12.5 | 1.267 | 0.09566 | -0.057 | 13.246
13 | 1.244 | 0.10127 | -0.056 | 12.283
13.5 | 1.217 | 0.10912 | -0.057 | 11.149
14 | 1.186 | 0.11593 | -0.057 | 10.227

## 18. Re 250k Mach 0.00 (2)
BIGFOIL.COM POLAR EXPORT
NACA65-714 a=0.8
NACA65-714 a=0.8 |  |  |  | Cl Max: | 1.4289 | at alpha= | 14.5 | deg
XFOIL ncrit=9 |  |  |  | L/D Max: | 94.64 | at alpha= | 7 | deg
Re: | 250000 |  |  | Cd Min: | 0.23512 | at alpha= | 19.5 | deg
Mach: | 0 |  |  | Cl=0 at alpha= | -5.4958 | deg
|  |  |  | @ Cl=0.1, Cd= | 0.019568
|  |  |  | @ Cl=0.4, Cd= | 0.013304
|  |  |  | @ Cl=0.6, Cd= | 0.013726
alpha (deg) | Cl | Cd | Cm | Cl/Cd
-20 | -0.3945 | 0.21493 | -0.0396 | -1.8355
-19.5 | -0.3785 | 0.20906 | -0.0434 | -1.8105
-19 | -0.367 | 0.20403 | -0.0481 | -1.7988
-18 | -0.348 | 0.19319 | -0.0502 | -1.8013
-17.5 | -0.3521 | 0.19091 | -0.0468 | -1.8443
-17 | -0.357 | 0.18831 | -0.0439 | -1.8958
-16.5 | -0.3599 | 0.18511 | -0.0419 | -1.9442
-16 | -0.3502 | 0.17916 | -0.046 | -1.9547
-15.5 | -0.3407 | 0.17255 | -0.0564 | -1.9745
-15 | -0.3031 | 0.16255 | -0.0588 | -1.8647
-14.5 | -0.2782 | 0.15532 | -0.0642 | -1.7911
-14 | -0.2539 | 0.14755 | -0.0708 | -1.7208
-13.5 | -0.2425 | 0.13941 | -0.0821 | -1.7395
-13 | -0.2263 | 0.13032 | -0.0867 | -1.7365
-12.5 | -0.1898 | 0.12364 | -0.0901 | -1.5351
-12 | -0.165 | 0.11545 | -0.0984 | -1.4292
-11.5 | -0.1616 | 0.10635 | -0.1111 | -1.5195
-11 | -0.13 | 0.09791 | -0.1138 | -1.3277
-10.5 | -0.0963 | 0.09089 | -0.121 | -1.0595
-10 | -0.1014 | 0.07989 | -0.1368 | -1.2692
-9.5 | -0.0814 | 0.07293 | -0.1372 | -1.1161
-9 | -0.0687 | 0.06738 | -0.1397 | -1.0196
-8.5 | -0.1021 | 0.05916 | -0.1441 | -1.7258
-8 | -0.1455 | 0.05366 | -0.146 | -2.7115
-7.5 | -0.1424 | 0.04559 | -0.1452 | -3.1235
-7 | -0.1115 | 0.04509 | -0.144 | -2.4728
-6.5 | -0.086 | 0.03694 | -0.144 | -2.3281
-6 | -0.053 | 0.03325 | -0.143 | -1.594
-5.5 | -0.0004 | 0.02362 | -0.1408 | -0.016935
-5 | 0.0467 | 0.02155 | -0.1398 | 2.1671
-4.5 | 0.1029 | 0.01946 | -0.1397 | 5.2878
-4 | 0.1531 | 0.01822 | -0.1389 | 8.4029
-3.5 | 0.2087 | 0.01708 | -0.1389 | 12.219
-3 | 0.2598 | 0.01584 | -0.1387 | 16.4015
-2.5 | 0.3158 | 0.01483 | -0.1391 | 21.2947
-2 | 0.3645 | 0.01312 | -0.1388 | 27.782
-1.5 | 0.4166 | 0.01339 | -0.1376 | 31.1128
-1 | 0.4676 | 0.0138 | -0.1351 | 33.8841
-0.5 | 0.5177 | 0.01395 | -0.1342 | 37.1111
0 | 0.5806 | 0.01363 | -0.1357 | 42.5972
0.5 | 0.6293 | 0.01387 | -0.1351 | 45.3713
1 | 0.6928 | 0.01369 | -0.1368 | 50.6063
1.5 | 0.7402 | 0.01397 | -0.1359 | 52.985
2 | 0.8018 | 0.01384 | -0.1374 | 57.9335
2.5 | 0.8494 | 0.01421 | -0.1366 | 59.7748
3 | 0.9093 | 0.01417 | -0.1377 | 64.1708
3.5 | 0.9556 | 0.01454 | -0.1366 | 65.7221
4 | 1.0138 | 0.01444 | -0.1373 | 70.2078
4.5 | 1.0577 | 0.01461 | -0.1353 | 72.3956
5 | 1.1226 | 0.01446 | -0.1374 | 77.6349
5.5 | 1.1821 | 0.01427 | -0.1384 | 82.8381
6 | 1.229 | 0.01345 | -0.1359 | 91.3755
6.5 | 1.2703 | 0.01347 | -0.1332 | 94.3059
7 | 1.3013 | 0.01375 | -0.1287 | 94.64
7.5 | 1.3137 | 0.01437 | -0.1209 | 91.4196
8 | 1.3045 | 0.01614 | -0.1102 | 80.824
8.5 | 1.2677 | 0.02021 | -0.0973 | 62.7264
9 | 1.2312 | 0.02561 | -0.0868 | 48.075
9.5 | 1.2062 | 0.0313 | -0.0792 | 38.5367
10 | 1.2109 | 0.03532 | -0.075 | 34.2837
10.5 | 1.2172 | 0.03944 | -0.0714 | 30.8621
11 | 1.2332 | 0.0429 | -0.0688 | 28.7459
11.5 | 1.2431 | 0.04709 | -0.0658 | 26.3984
12 | 1.2662 | 0.05016 | -0.0638 | 25.2432
12.5 | 1.2926 | 0.05308 | -0.0619 | 24.3519
13 | 1.3328 | 0.05557 | -0.0602 | 23.9842
13.5 | 1.3629 | 0.05879 | -0.0586 | 23.1825
14 | 1.3883 | 0.06251 | -0.0572 | 22.2092
14.5 | 1.4289 | 0.06757 | -0.0565 | 21.147
15 | 1.4207 | 0.07409 | -0.0544 | 19.1753
15.5 | 1.4056 | 0.08219 | -0.053 | 17.1018
16 | 1.3815 | 0.09182 | -0.0529 | 15.0457
16.5 | 1.3494 | 0.10296 | -0.0546 | 13.1061
17 | 1.3108 | 0.11609 | -0.0587 | 11.2912
17.5 | 1.2659 | 0.13178 | -0.066 | 9.6062
18 | 1.2182 | 0.15038 | -0.0771 | 8.1008
18.5 | 1.1752 | 0.17087 | -0.0905 | 6.8777
19 | 1.0853 | 0.22805 | -0.1224 | 4.759
19.5 | 1.0993 | 0.23512 | -0.1245 | 4.6755

## 19. Re 250k Mach 0.10 (1)
BIGFOIL.COM POLAR EXPORT
NACA65-714 a=0.8
NACA65-714 a=0.8 |  |  |  | Cl Max: | 1.544 | at alpha= | 9 | deg
JavaFoil+Calcfoil stall+Eppler ext transition |  |  |  | L/D Max: | 94.89 | at alpha= | 5.5 | deg
Re: | 250000 |  |  | Cd Min: | 0.00992 | at alpha= | -1 | deg
Mach: | 0.1 |  |  | Cl=0 at alpha= | -5.5106 | deg
|  |  |  | @ Cl=0.1, Cd= | 0.037789
|  |  |  | @ Cl=0.4, Cd= | 0.011336
|  |  |  | @ Cl=0.6, Cd= | 0.010027
alpha (deg) | Cl | Cd | Cm | Cl/Cd
-19 | -0.392 | 0.23428 | -0.038 | -1.674
-18.5 | -0.406 | 0.22833 | -0.036 | -1.78
-18 | -0.42 | 0.22158 | -0.037 | -1.897
-17.5 | -0.433 | 0.20942 | -0.036 | -2.069
-17 | -0.446 | 0.18832 | -0.039 | -2.368
-16.5 | -0.457 | 0.179 | -0.038 | -2.553
-16 | -0.467 | 0.16831 | -0.041 | -2.775
-15.5 | -0.475 | 0.15729 | -0.042 | -3.022
-15 | -0.481 | 0.14275 | -0.044 | -3.372
-14.5 | -0.485 | 0.13967 | -0.044 | -3.472
-14 | -0.486 | 0.12616 | -0.045 | -3.853
-13.5 | -0.484 | 0.11771 | -0.046 | -4.112
-13 | -0.479 | 0.10874 | -0.047 | -4.402
-12.5 | -0.47 | 0.10339 | -0.047 | -4.544
-12 | -0.457 | 0.09555 | -0.048 | -4.785
-11.5 | -0.441 | 0.08846 | -0.049 | -4.984
-11 | -0.421 | 0.08241 | -0.049 | -5.103
-10.5 | -0.396 | 0.07679 | -0.049 | -5.163
-10 | -0.369 | 0.07257 | -0.05 | -5.08
-9.5 | -0.337 | 0.06769 | -0.05 | -4.984
-9 | -0.303 | 0.06329 | -0.05 | -4.786
-8.5 | -0.266 | 0.05928 | -0.051 | -4.48
-8 | -0.226 | 0.0558 | -0.051 | -4.041
-7.5 | -0.183 | 0.05209 | -0.052 | -3.519
-7 | -0.139 | 0.04936 | -0.053 | -2.816
-6.5 | -0.093 | 0.04649 | -0.054 | -2.005
-6 | -0.046 | 0.04393 | -0.054 | -1.057
-5.5 | 0.001 | 0.04167 | -0.055 | 0.027
-5 | 0.049 | 0.03964 | -0.056 | 1.243
-4.5 | 0.098 | 0.03786 | -0.058 | 2.585
-4 | 0.147 | 0.03612 | -0.062 | 4.069
-3.5 | 0.243 | 0.01142 | -0.129 | 21.318
-3 | 0.305 | 0.01139 | -0.13 | 26.757
-2.5 | 0.366 | 0.01133 | -0.13 | 32.288
-2 | 0.427 | 0.01134 | -0.131 | 37.665
-1.5 | 0.489 | 0.0113 | -0.132 | 43.304
-1 | 0.55 | 0.00992 | -0.133 | 55.456
-0.5 | 0.611 | 0.01005 | -0.133 | 60.837
0 | 0.661 | 0.01039 | -0.134 | 63.609
0.5 | 0.72 | 0.01057 | -0.135 | 68.146
1 | 0.779 | 0.01075 | -0.135 | 72.515
1.5 | 0.838 | 0.01097 | -0.136 | 76.376
2 | 0.897 | 0.01118 | -0.137 | 80.23
2.5 | 0.955 | 0.01143 | -0.137 | 83.555
3 | 1.014 | 0.01172 | -0.138 | 86.533
3.5 | 1.066 | 0.012 | -0.139 | 88.782
4 | 1.121 | 0.01233 | -0.139 | 90.941
4.5 | 1.175 | 0.01266 | -0.14 | 92.785
5 | 1.227 | 0.01306 | -0.141 | 93.936
5.5 | 1.278 | 0.01346 | -0.141 | 94.89
6 | 1.326 | 0.02201 | -0.142 | 60.227
6.5 | 1.372 | 0.023 | -0.142 | 59.653
7 | 1.416 | 0.02395 | -0.143 | 59.101
7.5 | 1.456 | 0.02508 | -0.143 | 58.047
8 | 1.49 | 0.02613 | -0.144 | 57.042
8.5 | 1.52 | 0.02715 | -0.144 | 55.987
9 | 1.544 | 0.02852 | -0.145 | 54.149
9.5 | 1.298 | 0.06337 | -0.066 | 20.489
10 | 1.304 | 0.06818 | -0.06 | 19.132
10.5 | 1.306 | 0.07268 | -0.061 | 17.97
11 | 1.3 | 0.0781 | -0.058 | 16.651
11.5 | 1.29 | 0.08432 | -0.059 | 15.298
12 | 1.273 | 0.08965 | -0.057 | 14.196
12.5 | 1.251 | 0.09592 | -0.059 | 13.039
13 | 1.223 | 0.10287 | -0.058 | 11.888
13.5 | 1.19 | 0.11333 | -0.055 | 10.504
14 | 1.155 | 0.11889 | -0.055 | 9.711

## 20. Re 250k Mach 0.10 (2)
BIGFOIL.COM POLAR EXPORT
NACA65-714 a=0.8
NACA65-714 a=0.8 |  |  |  | Cl Max: | 1.42 | at alpha= | 14.5 | deg
XFOIL ncrit=9 |  |  |  | L/D Max: | 93.9409 | at alpha= | 7 | deg
Re: | 250000 |  |  | Cd Min: | 0.23683 | at alpha= | 19.5 | deg
Mach: | 0.1 |  |  | Cl=0 at alpha= | -5.4967 | deg
|  |  |  | @ Cl=0.1, Cd= | 0.019704
|  |  |  | @ Cl=0.4, Cd= | 0.013345
|  |  |  | @ Cl=0.6, Cd= | 0.013892
alpha (deg) | Cl | Cd | Cm | Cl/Cd
-20 | -0.3945 | 0.21544 | -0.0399 | -1.8311
-19.5 | -0.3783 | 0.20955 | -0.0437 | -1.8053
-19 | -0.3671 | 0.20463 | -0.0485 | -1.794
-18 | -0.3489 | 0.19398 | -0.05 | -1.7986
-17.5 | -0.3534 | 0.19174 | -0.0465 | -1.8431
-17 | -0.3579 | 0.18904 | -0.0438 | -1.8933
-16.5 | -0.3605 | 0.18578 | -0.0419 | -1.9405
-16 | -0.3483 | 0.17944 | -0.0472 | -1.941
-15.5 | -0.3381 | 0.17285 | -0.0574 | -1.956
-15 | -0.2998 | 0.16283 | -0.0595 | -1.8412
-14.5 | -0.2747 | 0.15553 | -0.0651 | -1.7662
-14 | -0.2501 | 0.14769 | -0.072 | -1.6934
-13.5 | -0.2407 | 0.13984 | -0.0828 | -1.7213
-13 | -0.2206 | 0.13069 | -0.0872 | -1.688
-12.5 | -0.1849 | 0.12385 | -0.0912 | -1.4929
-12 | -0.1608 | 0.11555 | -0.1 | -1.3916
-11.5 | -0.1574 | 0.1067 | -0.1121 | -1.4752
-11 | -0.1235 | 0.09838 | -0.1146 | -1.2553
-10.5 | -0.091 | 0.09113 | -0.1222 | -0.99857
-10 | -0.0965 | 0.08044 | -0.1376 | -1.1997
-9.5 | -0.0745 | 0.07403 | -0.1368 | -1.0063
-9 | -0.0619 | 0.06821 | -0.1398 | -0.90749
-8.5 | -0.0919 | 0.05983 | -0.1447 | -1.536
-8 | -0.1416 | 0.05448 | -0.1467 | -2.5991
-7.5 | -0.1387 | 0.04626 | -0.1459 | -2.9983
-7 | -0.1122 | 0.04554 | -0.1443 | -2.4638
-6.5 | -0.0847 | 0.03737 | -0.1447 | -2.2665
-6 | -0.0534 | 0.03363 | -0.1436 | -1.5879
-5.5 | -0.0003 | 0.02385 | -0.1416 | -0.012579
-5 | 0.0457 | 0.02178 | -0.1404 | 2.0983
-4.5 | 0.1035 | 0.01957 | -0.1405 | 5.2887
-4 | 0.1521 | 0.01835 | -0.1394 | 8.2888
-3.5 | 0.2098 | 0.01713 | -0.1396 | 12.2475
-3 | 0.2586 | 0.01599 | -0.139 | 16.1726
-2.5 | 0.3175 | 0.01489 | -0.1398 | 21.323
-2 | 0.3632 | 0.01324 | -0.1391 | 27.432
-1.5 | 0.419 | 0.0134 | -0.1384 | 31.2687
-1 | 0.4648 | 0.01401 | -0.1349 | 33.1763
-0.5 | 0.5204 | 0.014 | -0.1349 | 37.1714
0 | 0.5784 | 0.01386 | -0.1355 | 41.7316
0.5 | 0.6322 | 0.01394 | -0.1356 | 45.3515
2 | 0.8069 | 0.01391 | -0.1382 | 58.0086
2.5 | 0.8528 | 0.01433 | -0.1371 | 59.5115
3 | 0.9149 | 0.01425 | -0.1385 | 64.2035
3.5 | 0.9589 | 0.01469 | -0.137 | 65.2757
4 | 1.0205 | 0.01453 | -0.1381 | 70.234
4.5 | 1.0627 | 0.01474 | -0.1358 | 72.0963
5 | 1.1241 | 0.01469 | -0.1372 | 76.5214
5.5 | 1.1847 | 0.01447 | -0.1382 | 81.8728
6 | 1.2341 | 0.01354 | -0.136 | 91.1448
6.5 | 1.2738 | 0.0136 | -0.1329 | 93.6618
7 | 1.3039 | 0.01388 | -0.1281 | 93.9409
7.5 | 1.3143 | 0.01457 | -0.1199 | 90.2059
8 | 1.3023 | 0.01654 | -0.1088 | 78.7364
8.5 | 1.2641 | 0.02082 | -0.096 | 60.7157
9 | 1.2271 | 0.02639 | -0.0857 | 46.4987
9.5 | 1.204 | 0.03208 | -0.0785 | 37.5312
10 | 1.2099 | 0.03609 | -0.0744 | 33.5245
10.5 | 1.2163 | 0.04027 | -0.0709 | 30.2036
11 | 1.2319 | 0.04385 | -0.0683 | 28.0935
11.5 | 1.242 | 0.04809 | -0.0652 | 25.8266
12 | 1.2664 | 0.05111 | -0.0633 | 24.7779
12.5 | 1.2937 | 0.05404 | -0.0613 | 23.9397
13 | 1.3334 | 0.05664 | -0.0595 | 23.5417
13.5 | 1.364 | 0.06006 | -0.0579 | 22.7106
14 | 1.387 | 0.06407 | -0.0564 | 21.6482
14.5 | 1.42 | 0.06977 | -0.0554 | 20.3526
15 | 1.4082 | 0.0769 | -0.0535 | 18.3121
15.5 | 1.3889 | 0.08567 | -0.0526 | 16.2122
16 | 1.3613 | 0.09601 | -0.0532 | 14.1787
16.5 | 1.3262 | 0.10799 | -0.0559 | 12.2808
17 | 1.2866 | 0.1219 | -0.0612 | 10.5546
17.5 | 1.2431 | 0.13814 | -0.0697 | 8.9988
18 | 1.1999 | 0.15675 | -0.0813 | 7.6549
18.5 | 1.1693 | 0.17479 | -0.0928 | 6.6897
19 | 1.087 | 0.22996 | -0.124 | 4.7269
19.5 | 1.102 | 0.23683 | -0.1258 | 4.6531

## 21. Re 250k Mach 0.25 (1)
BIGFOIL.COM POLAR EXPORT
NACA65-714 a=0.8
NACA65-714 a=0.8 |  |  |  | Cl Max: | 1.535 | at alpha= | 8.5 | deg
JavaFoil+Calcfoil stall+Eppler ext transition |  |  |  | L/D Max: | 92.946 | at alpha= | 5 | deg
Re: | 250000 |  |  | Cd Min: | 0.01009 | at alpha= | -1 | deg
Mach: | 0.25 |  |  | Cl=0 at alpha= | -5.5102 | deg
|  |  |  | @ Cl=0.1, Cd= | 0.03815
|  |  |  | @ Cl=0.4, Cd= | 0.011515
|  |  |  | @ Cl=0.6, Cd= | 0.010167
alpha (deg) | Cl | Cd | Cm | Cl/Cd
-17 | -0.067 | 0.2786 | -0.043 | -0.242
-16.5 | -0.139 | 0.257 | -0.042 | -0.541
-16 | -0.198 | 0.2308 | -0.041 | -0.858
-15.5 | -0.243 | 0.20458 | -0.041 | -1.186
-15 | -0.281 | 0.1813 | -0.04 | -1.547
-14.5 | -0.313 | 0.17383 | -0.039 | -1.803
-14 | -0.341 | 0.15572 | -0.038 | -2.193
-13.5 | -0.364 | 0.13681 | -0.039 | -2.663
-13 | -0.382 | 0.12433 | -0.043 | -3.071
-12.5 | -0.393 | 0.11377 | -0.045 | -3.458
-12 | -0.399 | 0.10362 | -0.048 | -3.848
-11.5 | -0.398 | 0.09614 | -0.049 | -4.136
-11 | -0.39 | 0.08922 | -0.049 | -4.372
-10.5 | -0.376 | 0.08353 | -0.05 | -4.504
-10 | -0.356 | 0.07655 | -0.05 | -4.656
-9.5 | -0.331 | 0.07054 | -0.051 | -4.694
-9 | -0.301 | 0.06547 | -0.051 | -4.594
-8.5 | -0.266 | 0.06081 | -0.051 | -4.376
-8 | -0.228 | 0.05686 | -0.053 | -4.004
-7.5 | -0.186 | 0.05311 | -0.053 | -3.502
-7 | -0.141 | 0.05012 | -0.053 | -2.822
-6.5 | -0.095 | 0.04696 | -0.055 | -2.026
-6 | -0.048 | 0.04455 | -0.055 | -1.066
-5.5 | 0.001 | 0.04205 | -0.057 | 0.027
-5 | 0.051 | 0.03997 | -0.058 | 1.264
-4.5 | 0.1 | 0.03815 | -0.06 | 2.632
-4 | 0.151 | 0.03648 | -0.062 | 4.132
-3.5 | 0.202 | 0.03495 | -0.065 | 5.766
-3 | 0.313 | 0.01159 | -0.133 | 26.987
-2.5 | 0.376 | 0.01153 | -0.134 | 32.598
-2 | 0.439 | 0.01149 | -0.135 | 38.199
-1.5 | 0.503 | 0.01151 | -0.135 | 43.702
-1 | 0.566 | 0.01009 | -0.136 | 56.022
-0.5 | 0.628 | 0.01023 | -0.137 | 61.419
0 | 0.678 | 0.0106 | -0.138 | 63.993
0.5 | 0.739 | 0.0108 | -0.138 | 68.439
1 | 0.8 | 0.01099 | -0.139 | 72.754
1.5 | 0.86 | 0.0112 | -0.14 | 76.799
2 | 0.92 | 0.01146 | -0.14 | 80.294
2.5 | 0.981 | 0.01174 | -0.141 | 83.514
3 | 1.04 | 0.01205 | -0.142 | 86.367
3.5 | 1.093 | 0.01237 | -0.142 | 88.349
4 | 1.15 | 0.01271 | -0.143 | 90.46
4.5 | 1.205 | 0.01307 | -0.144 | 92.135
5 | 1.258 | 0.01353 | -0.144 | 92.946
5.5 | 1.308 | 0.02204 | -0.145 | 59.345
6 | 1.356 | 0.02303 | -0.145 | 58.894
6.5 | 1.402 | 0.02409 | -0.146 | 58.173
7 | 1.444 | 0.02526 | -0.147 | 57.172
7.5 | 1.482 | 0.02645 | -0.147 | 56.028
8 | 1.511 | 0.02766 | -0.148 | 54.637
8.5 | 1.535 | 0.02879 | -0.148 | 53.299
9 | 1.286 | 0.06107 | -0.063 | 21.062
9.5 | 1.294 | 0.06588 | -0.063 | 19.641
10 | 1.288 | 0.07116 | -0.061 | 18.099
10.5 | 1.271 | 0.07559 | -0.058 | 16.813
11 | 1.244 | 0.08181 | -0.057 | 15.209
11.5 | 1.207 | 0.09015 | -0.056 | 13.39
12 | 1.16 | 0.09985 | -0.057 | 11.616
12.5 | 1.103 | 0.10748 | -0.055 | 10.259
13 | 1.036 | 0.11821 | -0.054 | 8.767
13.5 | 0.962 | 0.12914 | -0.051 | 7.449

## 22. Re 250k Mach 0.25 (2)
BIGFOIL.COM POLAR EXPORT
NACA65-714 a=0.8
NACA65-714 a=0.8 |  |  |  | Cl Max: | 1.3606 | at alpha= | 14 | deg
XFOIL ncrit=9 |  |  |  | L/D Max: | 90.3913 | at alpha= | 6.5 | deg
Re: | 250000 |  |  | Cd Min: | 0.23986 | at alpha= | 19 | deg
Mach: | 0.25 |  |  | Cl=0 at alpha= | -5.3966 | deg
|  |  |  | @ Cl=0.1, Cd= | 0.020596
|  |  |  | @ Cl=0.4, Cd= | 0.013592
|  |  |  | @ Cl=0.6, Cd= | 0.014402
alpha (deg) | Cl | Cd | Cm | Cl/Cd
-20 | -0.3945 | 0.21834 | -0.0417 | -1.8068
-19.5 | -0.3783 | 0.21251 | -0.0459 | -1.7802
-19 | -0.3686 | 0.20817 | -0.0505 | -1.7707
-18.5 | -0.3601 | 0.20283 | -0.0518 | -1.7754
-18 | -0.3564 | 0.19859 | -0.0485 | -1.7947
-17.5 | -0.3603 | 0.1961 | -0.0453 | -1.8373
-17 | -0.3626 | 0.19296 | -0.0432 | -1.8791
-16.5 | -0.3582 | 0.18857 | -0.0433 | -1.8996
-16 | -0.3387 | 0.18134 | -0.0534 | -1.8678
-15.5 | -0.3109 | 0.17185 | -0.0593 | -1.8091
-15 | -0.2826 | 0.1642 | -0.064 | -1.7211
-14.5 | -0.2559 | 0.15655 | -0.0706 | -1.6346
-14 | -0.2303 | 0.14838 | -0.0787 | -1.5521
-13.5 | -0.226 | 0.14161 | -0.088 | -1.5959
-13 | -0.19 | 0.13213 | -0.091 | -1.438
-12.5 | -0.1591 | 0.12468 | -0.0976 | -1.2761
-12 | -0.1476 | 0.11698 | -0.1075 | -1.2618
-11.5 | -0.1314 | 0.10719 | -0.1156 | -1.2259
-11 | -0.0909 | 0.10029 | -0.1195 | -0.90637
-10.5 | -0.074 | 0.09286 | -0.1278 | -0.7969
-10 | -0.0705 | 0.0824 | -0.1391 | -0.85558
-9.5 | -0.0448 | 0.07828 | -0.1369 | -0.5723
-9 | -0.0371 | 0.07198 | -0.1406 | -0.51542
-8.5 | -0.0797 | 0.06251 | -0.1498 | -1.275
-8 | -0.1193 | 0.05809 | -0.1505 | -2.0537
-7.5 | -0.1074 | 0.05018 | -0.1491 | -2.1403
-7 | -0.1038 | 0.04821 | -0.1478 | -2.1531
-6.5 | -0.0747 | 0.03979 | -0.1487 | -1.8774
-6 | -0.0506 | 0.03559 | -0.1473 | -1.4217
-5.5 | -0.0117 | 0.02634 | -0.1445 | -0.44419
-5 | 0.0449 | 0.02282 | -0.1444 | 1.9676
-4.5 | 0.0943 | 0.02078 | -0.143 | 4.538
-4 | 0.1539 | 0.01886 | -0.143 | 8.1601
-3.5 | 0.2049 | 0.0179 | -0.142 | 11.4469
-3 | 0.2625 | 0.01636 | -0.1422 | 16.0452
-2.5 | 0.3166 | 0.01559 | -0.142 | 20.3079
-2 | 0.3702 | 0.01341 | -0.1427 | 27.6063
-1.5 | 0.4242 | 0.01374 | -0.1413 | 30.8734
-1 | 0.4735 | 0.01431 | -0.1381 | 33.0887
-0.5 | 0.5289 | 0.01442 | -0.1373 | 36.6782
0 | 0.5845 | 0.01445 | -0.1374 | 40.4498
0.5 | 0.6528 | 0.01424 | -0.1397 | 45.8427
1 | 0.6988 | 0.01459 | -0.1382 | 47.8958
1.5 | 0.7657 | 0.01443 | -0.1402 | 53.0631
2 | 0.8111 | 0.01493 | -0.1387 | 54.3269
2.5 | 0.8771 | 0.0148 | -0.1404 | 59.2635
3 | 0.9197 | 0.01537 | -0.1384 | 59.8373
3.5 | 0.9854 | 0.01526 | -0.14 | 64.574
4 | 1.0268 | 0.01576 | -0.1375 | 65.1523
4.5 | 1.0859 | 0.01562 | -0.1375 | 69.5198
5 | 1.1478 | 0.01547 | -0.1383 | 74.1952
5.5 | 1.2138 | 0.0151 | -0.1396 | 80.3841
6 | 1.2569 | 0.01425 | -0.1356 | 88.2035
6.5 | 1.2935 | 0.01431 | -0.1313 | 90.3913
7 | 1.3103 | 0.01478 | -0.1235 | 88.6536
7.5 | 1.3166 | 0.01587 | -0.1146 | 82.9616
8 | 1.2903 | 0.01894 | -0.1021 | 68.1257
8.5 | 1.2483 | 0.02418 | -0.0902 | 51.6253
9 | 1.2099 | 0.03058 | -0.0811 | 39.5651
9.5 | 1.198 | 0.03603 | -0.0754 | 33.2501
10 | 1.2051 | 0.04038 | -0.0718 | 29.844
10.5 | 1.2116 | 0.04497 | -0.0685 | 26.9424
11 | 1.2269 | 0.04896 | -0.0659 | 25.0592
11.5 | 1.2425 | 0.05303 | -0.0629 | 23.4301
12 | 1.2707 | 0.05613 | -0.0607 | 22.6385
12.5 | 1.3015 | 0.05927 | -0.0585 | 21.9588
13 | 1.3362 | 0.06304 | -0.0563 | 21.1961
13.5 | 1.3546 | 0.06843 | -0.0543 | 19.7954
14 | 1.3606 | 0.07468 | -0.0529 | 18.2191
14.5 | 1.3602 | 0.08203 | -0.0522 | 16.5817
15.5 | 1.3078 | 0.10432 | -0.0548 | 12.5364
16 | 1.2742 | 0.11715 | -0.0594 | 10.8767
16.5 | 1.2401 | 0.13138 | -0.0662 | 9.439
17 | 1.208 | 0.14671 | -0.0757 | 8.2339
17.5 | 1.0732 | 0.21088 | -0.1147 | 5.0892
18 | 1.0967 | 0.21483 | -0.1145 | 5.105
18.5 | 1.0832 | 0.23288 | -0.1283 | 4.6513
19 | 1.098 | 0.23986 | -0.1325 | 4.5777

## 23. Re 250k Mach 0.50 (1)
BIGFOIL.COM POLAR EXPORT
NACA65-714 a=0.8
NACA65-714 a=0.8 |  |  |  | Cl Max: | 1.503 | at alpha= | 6.5 | deg
JavaFoil+Calcfoil stall+Eppler ext transition |  |  |  | L/D Max: | 87.551 | at alpha= | 4.5 | deg
Re: | 250000 |  |  | Cd Min: | 0.01091 | at alpha= | -1 | deg
Mach: | 0.5 |  |  | Cl=0 at alpha= | -5.5096 | deg
|  |  |  | @ Cl=0.1, Cd= | 0.040234
|  |  |  | @ Cl=0.4, Cd= | 0.015402
|  |  |  | @ Cl=0.6, Cd= | 0.011527
alpha (deg) | Cl | Cd | Cm | Cl/Cd
-20 | -0.808 | 0.25155 | -0.064 | -3.211
-19.5 | -0.78 | 0.25022 | -0.064 | -3.118
-19 | -0.753 | 0.23807 | -0.064 | -3.162
-18.5 | -0.725 | 0.23292 | -0.064 | -3.114
-18 | -0.698 | 0.22774 | -0.064 | -3.064
-17.5 | -0.668 | 0.22447 | -0.061 | -2.977
-17 | -0.641 | 0.22261 | -0.061 | -2.877
-16.5 | -0.613 | 0.21051 | -0.061 | -2.912
-16 | -0.585 | 0.20588 | -0.062 | -2.843
-15.5 | -0.558 | 0.19382 | -0.062 | -2.877
-15 | -0.53 | 0.18837 | -0.063 | -2.813
-14.5 | -0.501 | 0.18402 | -0.06 | -2.725
-14 | -0.473 | 0.17728 | -0.059 | -2.669
-13.5 | -0.445 | 0.16776 | -0.059 | -2.655
-13 | -0.418 | 0.16368 | -0.059 | -2.551
-12.5 | -0.39 | 0.15833 | -0.06 | -2.462
-12 | -0.362 | 0.15466 | -0.06 | -2.34
-11.5 | -0.334 | 0.14988 | -0.061 | -2.229
-11 | -0.306 | 0.14458 | -0.057 | -2.115
-10.5 | -0.278 | 0.14183 | -0.056 | -1.958
-10 | -0.25 | 0.1329 | -0.057 | -1.881
-9.5 | -0.222 | 0.13657 | -0.057 | -1.626
-9 | -0.194 | 0.13404 | -0.057 | -1.449
-8.5 | -0.166 | 0.11665 | -0.058 | -1.426
-8 | -0.138 | 0.1124 | -0.051 | -1.231
-7.5 | -0.162 | 0.10159 | -0.055 | -1.597
-7 | -0.141 | 0.05954 | -0.057 | -2.371
-6.5 | -0.1 | 0.0529 | -0.058 | -1.883
-6 | -0.051 | 0.04867 | -0.059 | -1.048
-5.5 | 0.001 | 0.04479 | -0.061 | 0.028
-5 | 0.055 | 0.04205 | -0.062 | 1.32
-4.5 | 0.111 | 0.03979 | -0.064 | 2.786
-4 | 0.167 | 0.03787 | -0.065 | 4.41
-3.5 | 0.224 | 0.03631 | -0.068 | 6.164
-3 | 0.281 | 0.03489 | -0.072 | 8.054
-2.5 | 0.419 | 0.01229 | -0.149 | 34.14
-2 | 0.49 | 0.01223 | -0.15 | 40.091
-1.5 | 0.562 | 0.01226 | -0.151 | 45.865
-1 | 0.632 | 0.01091 | -0.152 | 57.971
-0.5 | 0.702 | 0.0111 | -0.152 | 63.259
0 | 0.755 | 0.01165 | -0.153 | 64.85
0.5 | 0.823 | 0.0119 | -0.154 | 69.156
1 | 0.89 | 0.01214 | -0.155 | 73.331
1.5 | 0.958 | 0.01249 | -0.155 | 76.652
2 | 1.025 | 0.01286 | -0.156 | 79.7
2.5 | 1.091 | 0.01324 | -0.157 | 82.417
3 | 1.158 | 0.01363 | -0.158 | 84.971
3.5 | 1.214 | 0.01411 | -0.158 | 86.025
4 | 1.275 | 0.01464 | -0.159 | 87.043
4.5 | 1.333 | 0.01522 | -0.16 | 87.551
5 | 1.386 | 0.0254 | -0.16 | 54.541
5.5 | 1.434 | 0.0269 | -0.161 | 53.298
6 | 1.474 | 0.02851 | -0.162 | 51.685
6.5 | 1.503 | 0.03025 | -0.162 | 49.699
7 | 1.261 | 0.05029 | -0.073 | 25.076
7.5 | 1.247 | 0.05605 | -0.066 | 22.255
8 | 1.159 | 0.06502 | -0.06 | 17.83
8.5 | 0.762 | 0.10315 | -0.056 | 7.384
9 | 0.788 | 0.11545 | -0.059 | 6.826
9.5 | 0.814 | 0.11982 | -0.06 | 6.796
10 | 0.841 | 0.1359 | -0.068 | 6.19
10.5 | 0.867 | 0.13885 | -0.068 | 6.245
11 | 0.893 | 0.14668 | -0.068 | 6.089
11.5 | 0.921 | 0.15768 | -0.078 | 5.839

## 24. Re 250k Mach 0.50 (2)
BIGFOIL.COM POLAR EXPORT
NACA65-714 a=0.8
NACA65-714 a=0.8 |  |  |  | Cl Max: | 1.3194 | at alpha= | 7.5 | deg
XFOIL ncrit=9 |  |  |  | L/D Max: | 59.4615 | at alpha= | 6.5 | deg
Re: | 250000 |  |  | Cd Min: | 0.23525 | at alpha= | -20 | deg
Mach: | 0.5 |  |  | Cl=0 at alpha= | -5.7884 | deg
|  |  |  | @ Cl=0.1, Cd= | 0.024974
|  |  |  | @ Cl=0.4, Cd= | 0.017027
|  |  |  | @ Cl=0.6, Cd= | 0.018074
alpha (deg) | Cl | Cd | Cm | Cl/Cd
-20 | -0.4047 | 0.23525 | -0.05 | -1.7203
-19 | -0.3894 | 0.2253 | -0.0499 | -1.7284
-18.5 | -0.3888 | 0.22191 | -0.0474 | -1.7521
-18 | -0.3877 | 0.21826 | -0.0455 | -1.7763
-17.5 | -0.3775 | 0.21292 | -0.0467 | -1.773
-17 | -0.3443 | 0.20399 | -0.0558 | -1.6878
-16.5 | -0.3176 | 0.19665 | -0.0654 | -1.6151
-16 | -0.2823 | 0.1864 | -0.0714 | -1.5145
-15.5 | -0.2471 | 0.17778 | -0.0796 | -1.3899
-15 | -0.2198 | 0.16982 | -0.0861 | -1.2943
-14.5 | -0.196 | 0.16257 | -0.0963 | -1.2056
-14 | -0.1657 | 0.15326 | -0.1053 | -1.0812
-13.5 | -0.1315 | 0.14456 | -0.1083 | -0.90966
-13 | -0.1003 | 0.1366 | -0.1159 | -0.73426
-12.5 | -0.0845 | 0.12985 | -0.1283 | -0.65075
-12 | -0.0533 | 0.12059 | -0.1303 | -0.44199
-11.5 | -0.0215 | 0.11322 | -0.1353 | -0.1899
-11 | -0.0026 | 0.10652 | -0.1409 | -0.024409
-10.5 | 0.0054 | 0.09917 | -0.1467 | 0.054452
-10 | 0.0271 | 0.09361 | -0.1466 | 0.2895
-9.5 | 0.0412 | 0.08742 | -0.1503 | 0.47129
-8.5 | 0.0489 | 0.07607 | -0.1518 | 0.64283
-8 | 0.039 | 0.07032 | -0.1557 | 0.55461
-7.5 | 0.0274 | 0.06291 | -0.1579 | 0.43554
-7 | 0.0379 | 0.05783 | -0.1567 | 0.65537
-6.5 | 0.0072 | 0.05194 | -0.1586 | 0.13862
-6 | -0.0051 | 0.04523 | -0.1606 | -0.11276
-5 | 0.019 | 0.03147 | -0.1563 | 0.60375
-4.5 | 0.0622 | 0.02713 | -0.1545 | 2.2927
-4 | 0.1241 | 0.0236 | -0.1541 | 5.2585
-3.5 | 0.177 | 0.02166 | -0.1517 | 8.1717
-3 | 0.2458 | 0.01994 | -0.1517 | 12.327
-2 | 0.3655 | 0.01785 | -0.1501 | 20.4762
-1.5 | 0.4179 | 0.0166 | -0.1499 | 25.1747
-1 | 0.4793 | 0.01645 | -0.1482 | 29.1368
-0.5 | 0.5131 | 0.01778 | -0.1414 | 28.8583
0 | 0.5779 | 0.01791 | -0.1403 | 32.2669
1 | 0.6912 | 0.01875 | -0.1386 | 36.864
2 | 0.755 | 0.02121 | -0.1294 | 35.5964
3 | 0.8884 | 0.02157 | -0.1303 | 41.1868
4 | 0.9402 | 0.02482 | -0.1196 | 37.8807
4.5 | 1.0316 | 0.02365 | -0.1222 | 43.6195
5.5 | 1.1236 | 0.02546 | -0.1167 | 44.132
6 | 1.1899 | 0.02524 | -0.1155 | 47.1434
6.5 | 1.2808 | 0.02154 | -0.1136 | 59.4615
7 | 1.3097 | 0.02241 | -0.1069 | 58.4427
7.5 | 1.3194 | 0.02448 | -0.0983 | 53.8971
8 | 1.2744 | 0.0307 | -0.0871 | 41.5114
8.5 | 1.2269 | 0.03883 | -0.0791 | 31.5967
9 | 1.1989 | 0.0466 | -0.0739 | 25.7275
9.5 | 1.1968 | 0.05296 | -0.0704 | 22.5982
10 | 1.201 | 0.05908 | -0.0675 | 20.3284
10.5 | 1.2118 | 0.06468 | -0.0646 | 18.7353
11 | 1.2363 | 0.06921 | -0.0612 | 17.863
11.5 | 1.2592 | 0.0744 | -0.0582 | 16.9247
12 | 1.265 | 0.082 | -0.0566 | 15.4268
12.5 | 1.2547 | 0.09211 | -0.0573 | 13.6218

## 25. Re 500k Mach 0.00 (1)
BIGFOIL.COM POLAR EXPORT
NACA65-714 a=0.8
NACA65-714 a=0.8 |  |  |  | Cl Max: | 1.58 | at alpha= | 10.5 | deg
JavaFoil+Calcfoil stall+Eppler ext transition |  |  |  | L/D Max: | 122.84 | at alpha= | 5.5 | deg
Re: | 500000 |  |  | Cd Min: | 0.00783 | at alpha= | -1 | deg
Mach: | 0 |  |  | Cl=0 at alpha= | -5.5106 | deg
|  |  |  | @ Cl=0.1, Cd= | 0.017767
|  |  |  | @ Cl=0.4, Cd= | 0.0093941
|  |  |  | @ Cl=0.6, Cd= | 0.0079253
alpha (deg) | Cl | Cd | Cm | Cl/Cd
-20 | -0.412 | 0.23644 | -0.041 | -1.741
-19.5 | -0.424 | 0.20961 | -0.042 | -2.024
-19 | -0.437 | 0.20153 | -0.042 | -2.166
-18.5 | -0.448 | 0.2009 | -0.042 | -2.232
-18 | -0.46 | 0.18451 | -0.042 | -2.491
-17.5 | -0.47 | 0.17734 | -0.043 | -2.652
-17 | -0.48 | 0.16281 | -0.044 | -2.948
-16.5 | -0.488 | 0.15364 | -0.044 | -3.178
-16 | -0.495 | 0.14489 | -0.046 | -3.419
-15.5 | -0.501 | 0.13416 | -0.047 | -3.731
-15 | -0.504 | 0.12582 | -0.047 | -4.003
-14.5 | -0.504 | 0.12206 | -0.048 | -4.132
-14 | -0.503 | 0.11178 | -0.049 | -4.496
-13.5 | -0.498 | 0.10334 | -0.049 | -4.817
-13 | -0.49 | 0.0984 | -0.05 | -4.979
-12.5 | -0.479 | 0.09278 | -0.051 | -5.161
-12 | -0.464 | 0.08703 | -0.051 | -5.334
-11.5 | -0.446 | 0.07959 | -0.051 | -5.604
-11 | -0.424 | 0.0752 | -0.052 | -5.642
-10.5 | -0.399 | 0.07074 | -0.052 | -5.638
-10 | -0.37 | 0.0666 | -0.052 | -5.558
-9.5 | -0.338 | 0.06272 | -0.052 | -5.391
-9 | -0.303 | 0.05896 | -0.052 | -5.139
-8.5 | -0.265 | 0.0552 | -0.053 | -4.807
-8 | -0.225 | 0.05208 | -0.052 | -4.322
-7.5 | -0.183 | 0.0489 | -0.053 | -3.739
-7 | -0.139 | 0.04632 | -0.055 | -2.991
-6.5 | -0.093 | 0.0436 | -0.055 | -2.131
-6 | -0.046 | 0.04146 | -0.056 | -1.116
-5.5 | 0.001 | 0.03922 | -0.059 | 0.028
-5 | 0.049 | 0.03714 | -0.062 | 1.324
-4.5 | 0.121 | 0.00979 | -0.128 | 12.376
-4 | 0.182 | 0.0092 | -0.129 | 19.746
-3.5 | 0.242 | 0.00905 | -0.129 | 26.785
-3 | 0.303 | 0.00947 | -0.13 | 32.022
-2.5 | 0.364 | 0.0094 | -0.131 | 38.735
-2 | 0.425 | 0.00939 | -0.131 | 45.292
-1.5 | 0.487 | 0.00937 | -0.132 | 51.998
-1 | 0.548 | 0.00783 | -0.133 | 69.975
-0.5 | 0.608 | 0.00794 | -0.134 | 76.635
0 | 0.662 | 0.00814 | -0.134 | 81.293
0.5 | 0.721 | 0.00827 | -0.135 | 87.151
1 | 0.78 | 0.00839 | -0.136 | 92.992
1.5 | 0.839 | 0.00855 | -0.136 | 98.161
2 | 0.898 | 0.00872 | -0.137 | 102.994
2.5 | 0.957 | 0.0089 | -0.138 | 107.431
3 | 1.015 | 0.00909 | -0.138 | 111.615
3.5 | 1.067 | 0.00934 | -0.139 | 114.308
4 | 1.123 | 0.00954 | -0.14 | 117.633
4.5 | 1.177 | 0.00981 | -0.14 | 120.017
5 | 1.23 | 0.0101 | -0.141 | 121.78
5.5 | 1.28 | 0.01042 | -0.141 | 122.84
6 | 1.323 | 0.01914 | -0.141 | 69.111
6.5 | 1.369 | 0.01998 | -0.142 | 68.55
7 | 1.413 | 0.0208 | -0.142 | 67.966
7.5 | 1.454 | 0.02182 | -0.143 | 66.645
8 | 1.489 | 0.02272 | -0.144 | 65.543
8.5 | 1.52 | 0.02374 | -0.144 | 64.031
9 | 1.546 | 0.02494 | -0.145 | 61.984
9.5 | 1.567 | 0.02602 | -0.145 | 60.214
10 | 1.577 | 0.02708 | -0.146 | 58.244
10.5 | 1.58 | 0.02826 | -0.146 | 55.913
11 | 1.576 | 0.0294 | -0.146 | 53.599
11.5 | 1.563 | 0.0313 | -0.147 | 49.952
12 | 1.297 | 0.08104 | -0.082 | 16.003
12.5 | 1.27 | 0.08972 | -0.067 | 14.154
13 | 1.246 | 0.09646 | -0.066 | 12.922
13.5 | 1.219 | 0.10255 | -0.066 | 11.886
14 | 1.188 | 0.11033 | -0.066 | 10.767
14.5 | 1.153 | 0.11648 | -0.065 | 9.901
15 | 1.116 | 0.12342 | -0.064 | 9.046
15.5 | 1.078 | 0.13357 | -0.064 | 8.069

## 26. Re 500k Mach 0.00 (2)
BIGFOIL.COM POLAR EXPORT
NACA65-714 a=0.8
NACA65-714 a=0.8 |  |  |  | Cl Max: | 1.4437 | at alpha= | 17.5 | deg
XFOIL ncrit=9 |  |  |  | L/D Max: | 125.039 | at alpha= | 6.5 | deg
Re: | 500000 |  |  | Cd Min: | 0.21371 | at alpha= | -20 | deg
Mach: | 0 |  |  | Cl=0 at alpha= | -5.6699 | deg
|  |  |  | @ Cl=0.1, Cd= | 0.013405
|  |  |  | @ Cl=0.4, Cd= | 0.0079346
|  |  |  | @ Cl=0.6, Cd= | 0.0085156
alpha (deg) | Cl | Cd | Cm | Cl/Cd
-20 | -0.3928 | 0.21371 | -0.0401 | -1.838
-19.5 | -0.3766 | 0.20744 | -0.0439 | -1.8155
-19 | -0.3672 | 0.20143 | -0.0486 | -1.823
-18.5 | -0.3627 | 0.19689 | -0.0481 | -1.8421
-18 | -0.3365 | 0.18984 | -0.0531 | -1.7725
-17.5 | -0.3111 | 0.18294 | -0.0593 | -1.7006
-17 | -0.2856 | 0.17537 | -0.0659 | -1.6286
-16.5 | -0.2614 | 0.16706 | -0.0734 | -1.5647
-16 | -0.2486 | 0.15829 | -0.0822 | -1.5705
-15.5 | -0.2181 | 0.15097 | -0.0854 | -1.4447
-15 | -0.1926 | 0.14435 | -0.091 | -1.3343
-14.5 | -0.17 | 0.13662 | -0.0974 | -1.2443
-14 | -0.1634 | 0.12805 | -0.1047 | -1.2761
-13.5 | -0.1506 | 0.11931 | -0.1092 | -1.2623
-13 | -0.1266 | 0.11413 | -0.1112 | -1.1093
-12.5 | -0.1125 | 0.10862 | -0.1135 | -1.0357
-12 | -0.1107 | 0.1011 | -0.1178 | -1.095
-11.5 | -0.1146 | 0.09246 | -0.1223 | -1.2395
-11 | -0.1081 | 0.0861 | -0.123 | -1.2555
-10.5 | -0.0935 | 0.082 | -0.1236 | -1.1402
-10 | -0.0939 | 0.07522 | -0.1261 | -1.2483
-8.5 | -0.1925 | 0.0452 | -0.141 | -4.2588
-8 | -0.1847 | 0.03716 | -0.1416 | -4.9704
-7.5 | -0.1655 | 0.02926 | -0.1403 | -5.6562
-7 | -0.1304 | 0.02372 | -0.1396 | -5.4975
-6.5 | -0.0859 | 0.01915 | -0.1394 | -4.4856
-6 | -0.0346 | 0.01721 | -0.1395 | -2.0105
-5.5 | 0.0178 | 0.01535 | -0.1394 | 1.1596
-5 | 0.0717 | 0.01396 | -0.1394 | 5.1361
-4.5 | 0.1252 | 0.01291 | -0.1393 | 9.6979
-4 | 0.1786 | 0.01167 | -0.1393 | 15.3042
-3.5 | 0.2325 | 0.01085 | -0.1396 | 21.4286
-3 | 0.2884 | 0.01036 | -0.1401 | 27.8378
-2.5 | 0.3447 | 0.0098 | -0.1406 | 35.1735
-2 | 0.3963 | 0.00793 | -0.1418 | 49.9748
-1.5 | 0.4532 | 0.008 | -0.1421 | 56.65
-1 | 0.5084 | 0.00819 | -0.142 | 62.0757
-0.5 | 0.5633 | 0.00847 | -0.1417 | 66.5053
0 | 0.6197 | 0.00854 | -0.1421 | 72.5644
0.5 | 0.6766 | 0.00864 | -0.1427 | 78.3102
1 | 0.7328 | 0.00873 | -0.1432 | 83.9404
1.5 | 0.7893 | 0.00886 | -0.1438 | 89.0858
2 | 0.8451 | 0.00899 | -0.1442 | 94.0044
2.5 | 0.9012 | 0.00914 | -0.1447 | 98.5996
3 | 0.9563 | 0.0093 | -0.145 | 102.828
3.5 | 1.0117 | 0.00946 | -0.1454 | 106.945
4 | 1.0649 | 0.00956 | -0.1452 | 111.3912
4.5 | 1.1165 | 0.00967 | -0.1448 | 115.4602
5 | 1.163 | 0.0097 | -0.1431 | 119.8969
5.5 | 1.2018 | 0.0098 | -0.1399 | 122.6327
6 | 1.2407 | 0.00998 | -0.137 | 124.3186
6.5 | 1.2679 | 0.01014 | -0.1315 | 125.0394
7 | 1.2772 | 0.01123 | -0.1235 | 113.7311
7.5 | 1.2572 | 0.01401 | -0.1116 | 89.7359
8 | 1.2391 | 0.01757 | -0.1015 | 70.5236
8.5 | 1.2256 | 0.02148 | -0.0931 | 57.0577
9 | 1.2225 | 0.02521 | -0.0869 | 48.4927
9.5 | 1.2373 | 0.028 | -0.0829 | 44.1893
10 | 1.2579 | 0.03052 | -0.0799 | 41.2156
10.5 | 1.2723 | 0.03369 | -0.0766 | 37.7649
11 | 1.2916 | 0.03661 | -0.0741 | 35.28
11.5 | 1.3033 | 0.04035 | -0.0713 | 32.2999
12 | 1.3157 | 0.04417 | -0.0687 | 29.7872
12.5 | 1.3343 | 0.04755 | -0.0669 | 28.061
13 | 1.3518 | 0.05113 | -0.0652 | 26.4385
13.5 | 1.3623 | 0.05554 | -0.063 | 24.5283
14 | 1.3823 | 0.05911 | -0.0619 | 23.3852
14.5 | 1.3996 | 0.06306 | -0.0608 | 22.1947
15 | 1.4142 | 0.0674 | -0.0602 | 20.9822
15.5 | 1.4271 | 0.07211 | -0.059 | 19.7906
16 | 1.4357 | 0.07751 | -0.0586 | 18.5228
16.5 | 1.4414 | 0.08344 | -0.0587 | 17.2747
17 | 1.4435 | 0.08997 | -0.0593 | 16.0442
17.5 | 1.4437 | 0.09692 | -0.0605 | 14.8958
18 | 1.4367 | 0.10514 | -0.0619 | 13.6646
18.5 | 1.4153 | 0.11625 | -0.0654 | 12.1746
19 | 1.3931 | 0.12817 | -0.0706 | 10.8692
19.5 | 1.3645 | 0.14209 | -0.078 | 9.6031
20 | 1.3293 | 0.1585 | -0.088 | 8.3868

## 27. Re 500k Mach 0.10 (1)
BIGFOIL.COM POLAR EXPORT
NACA65-714 a=0.8
NACA65-714 a=0.8 |  |  |  | Cl Max: | 1.576 | at alpha= | 10 | deg
JavaFoil+Calcfoil stall+Eppler ext transition |  |  |  | L/D Max: | 122.662 | at alpha= | 5.5 | deg
Re: | 500000 |  |  | Cd Min: | 0.00784 | at alpha= | -1 | deg
Mach: | 0.1 |  |  | Cl=0 at alpha= | -5.5106 | deg
|  |  |  | @ Cl=0.1, Cd= | 0.018065
|  |  |  | @ Cl=0.4, Cd= | 0.0094166
|  |  |  | @ Cl=0.6, Cd= | 0.0079466
alpha (deg) | Cl | Cd | Cm | Cl/Cd
-19 | -0.393 | 0.21347 | -0.043 | -1.84
-18.5 | -0.407 | 0.20396 | -0.042 | -1.995
-18 | -0.421 | 0.19453 | -0.042 | -2.163
-17.5 | -0.434 | 0.18175 | -0.042 | -2.388
-17 | -0.447 | 0.16603 | -0.044 | -2.689
-16.5 | -0.458 | 0.15942 | -0.044 | -2.871
-16 | -0.468 | 0.1479 | -0.046 | -3.162
-15.5 | -0.476 | 0.13714 | -0.046 | -3.469
-15 | -0.482 | 0.13024 | -0.048 | -3.7
-14.5 | -0.485 | 0.12501 | -0.048 | -3.884
-14 | -0.487 | 0.11425 | -0.049 | -4.259
-13.5 | -0.484 | 0.10502 | -0.049 | -4.613
-13 | -0.479 | 0.09826 | -0.05 | -4.875
-12.5 | -0.47 | 0.09376 | -0.051 | -5.015
-12 | -0.458 | 0.08764 | -0.051 | -5.221
-11.5 | -0.441 | 0.0804 | -0.052 | -5.488
-11 | -0.421 | 0.07682 | -0.052 | -5.478
-10.5 | -0.397 | 0.07131 | -0.052 | -5.564
-10 | -0.369 | 0.06715 | -0.052 | -5.494
-9.5 | -0.338 | 0.06314 | -0.052 | -5.347
-9 | -0.303 | 0.05891 | -0.052 | -5.144
-8.5 | -0.266 | 0.05529 | -0.053 | -4.804
-8 | -0.226 | 0.05215 | -0.052 | -4.326
-7.5 | -0.183 | 0.04896 | -0.053 | -3.746
-7 | -0.139 | 0.04637 | -0.055 | -2.999
-6.5 | -0.093 | 0.04378 | -0.056 | -2.131
-6 | -0.046 | 0.04155 | -0.057 | -1.119
-5.5 | 0.001 | 0.03931 | -0.059 | 0.028
-5 | 0.049 | 0.03727 | -0.062 | 1.325
-4.5 | 0.122 | 0.00978 | -0.129 | 12.436
-4 | 0.182 | 0.00922 | -0.129 | 19.798
-3.5 | 0.243 | 0.00955 | -0.13 | 25.482
-3 | 0.305 | 0.00952 | -0.131 | 32.013
-2.5 | 0.366 | 0.00945 | -0.131 | 38.745
-2 | 0.427 | 0.00939 | -0.132 | 45.501
-1.5 | 0.489 | 0.00937 | -0.133 | 52.213
-1 | 0.55 | 0.00784 | -0.134 | 70.212
-0.5 | 0.611 | 0.00797 | -0.134 | 76.708
0 | 0.665 | 0.00817 | -0.135 | 81.412
0.5 | 0.724 | 0.00829 | -0.136 | 87.39
1 | 0.784 | 0.00841 | -0.136 | 93.147
1.5 | 0.843 | 0.00857 | -0.137 | 98.327
2 | 0.902 | 0.00875 | -0.138 | 103.137
2.5 | 0.961 | 0.00894 | -0.138 | 107.471
3 | 1.02 | 0.00916 | -0.139 | 111.316
3.5 | 1.072 | 0.00938 | -0.14 | 114.327
4 | 1.128 | 0.00962 | -0.14 | 117.277
4.5 | 1.182 | 0.00986 | -0.141 | 119.914
5 | 1.235 | 0.01016 | -0.142 | 121.593
5.5 | 1.286 | 0.01049 | -0.142 | 122.662
6 | 1.329 | 0.01933 | -0.142 | 68.734
6.5 | 1.375 | 0.02014 | -0.143 | 68.252
7 | 1.419 | 0.02102 | -0.143 | 67.49
7.5 | 1.459 | 0.02201 | -0.144 | 66.313
8 | 1.494 | 0.02295 | -0.144 | 65.087
8.5 | 1.523 | 0.02397 | -0.145 | 63.563
9 | 1.548 | 0.02521 | -0.145 | 61.399
9.5 | 1.567 | 0.02646 | -0.146 | 59.225
10 | 1.576 | 0.02745 | -0.146 | 57.413
10.5 | 1.576 | 0.02874 | -0.147 | 54.824
11 | 1.305 | 0.07349 | -0.071 | 17.755
11.5 | 1.295 | 0.07845 | -0.073 | 16.507
12 | 1.276 | 0.08413 | -0.069 | 15.17
12.5 | 1.255 | 0.08978 | -0.071 | 13.975
13 | 1.225 | 0.09776 | -0.067 | 12.534
13.5 | 1.192 | 0.10295 | -0.064 | 11.581
14 | 1.156 | 0.11184 | -0.064 | 10.339
14.5 | 1.117 | 0.11591 | -0.065 | 9.64
15 | 1.075 | 0.12891 | -0.064 | 8.342

## 28. Re 500k Mach 0.10 (2)
BIGFOIL.COM POLAR EXPORT
NACA65-714 a=0.8
NACA65-714 a=0.8 |  |  |  | Cl Max: | 1.4328 | at alpha= | 16.5 | deg
XFOIL ncrit=9 |  |  |  | L/D Max: | 124.174 | at alpha= | 6.5 | deg
Re: | 500000 |  |  | Cd Min: | 0.21422 | at alpha= | -20 | deg
Mach: | 0.1 |  |  | Cl=0 at alpha= | -5.6686 | deg
|  |  |  | @ Cl=0.1, Cd= | 0.013504
|  |  |  | @ Cl=0.4, Cd= | 0.0079621
|  |  |  | @ Cl=0.6, Cd= | 0.0085516
alpha (deg) | Cl | Cd | Cm | Cl/Cd
-20 | -0.3926 | 0.21422 | -0.0404 | -1.8327
-19.5 | -0.3764 | 0.20791 | -0.0443 | -1.8104
-19 | -0.3672 | 0.20202 | -0.0489 | -1.8176
-18.5 | -0.3608 | 0.19722 | -0.0486 | -1.8294
-18 | -0.3344 | 0.19016 | -0.0539 | -1.7585
-17.5 | -0.3086 | 0.18318 | -0.0602 | -1.6847
-17 | -0.2828 | 0.17555 | -0.0669 | -1.6109
-16.5 | -0.2587 | 0.16718 | -0.0746 | -1.5474
-16 | -0.2457 | 0.15857 | -0.0832 | -1.5495
-15.5 | -0.2146 | 0.15123 | -0.0864 | -1.419
-15 | -0.1889 | 0.14454 | -0.0921 | -1.3069
-14.5 | -0.1663 | 0.13674 | -0.0985 | -1.2162
-14 | -0.1604 | 0.12842 | -0.1054 | -1.249
-13.5 | -0.1467 | 0.11979 | -0.1099 | -1.2246
-13 | -0.1236 | 0.11463 | -0.1117 | -1.0783
-12.5 | -0.1093 | 0.10906 | -0.114 | -1.0022
-12 | -0.1082 | 0.10154 | -0.1183 | -1.0656
-11.5 | -0.1109 | 0.09311 | -0.1227 | -1.1911
-11 | -0.1033 | 0.08686 | -0.1232 | -1.1893
-10.5 | -0.0887 | 0.08266 | -0.1239 | -1.0731
-10 | -0.0887 | 0.0759 | -0.1265 | -1.1686
-9.5 | -0.1188 | 0.06123 | -0.1378 | -1.9402
-8.5 | -0.1856 | 0.04603 | -0.1419 | -4.0322
-8 | -0.1804 | 0.03795 | -0.1425 | -4.7536
-7.5 | -0.1486 | 0.03482 | -0.1424 | -4.2677
-7 | -0.1294 | 0.02449 | -0.1406 | -5.2838
-6.5 | -0.0861 | 0.01961 | -0.1402 | -4.3906
-6 | -0.0348 | 0.01744 | -0.1404 | -1.9954
-5.5 | 0.0177 | 0.01552 | -0.1402 | 1.1405
-5 | 0.0721 | 0.01406 | -0.1402 | 5.128
-4.5 | 0.1258 | 0.01299 | -0.1401 | 9.6844
-4 | 0.1794 | 0.01178 | -0.1401 | 15.2292
-3.5 | 0.2337 | 0.01089 | -0.1404 | 21.4601
-3 | 0.2896 | 0.0104 | -0.1408 | 27.8462
-2.5 | 0.3467 | 0.00987 | -0.1413 | 35.1266
-2 | 0.3983 | 0.00796 | -0.1425 | 50.0377
-1.5 | 0.4553 | 0.00803 | -0.1428 | 56.6999
-1 | 0.511 | 0.00821 | -0.1427 | 62.2412
-0.5 | 0.5661 | 0.00851 | -0.1424 | 66.5217
0 | 0.6231 | 0.00858 | -0.1429 | 72.6224
0.5 | 0.68 | 0.00868 | -0.1434 | 78.341
1 | 0.7369 | 0.00878 | -0.1439 | 83.9294
1.5 | 0.7932 | 0.00891 | -0.1444 | 89.0236
2 | 0.8497 | 0.00904 | -0.1449 | 93.9934
2.5 | 0.9057 | 0.0092 | -0.1453 | 98.4457
3 | 0.9616 | 0.00936 | -0.1457 | 102.735
3.5 | 1.0167 | 0.00952 | -0.1459 | 106.7962
4 | 1.0712 | 0.00963 | -0.1459 | 111.2357
4.5 | 1.1227 | 0.00974 | -0.1454 | 115.2669
5 | 1.1685 | 0.00976 | -0.1435 | 119.7234
5.5 | 1.2073 | 0.00987 | -0.1402 | 122.3202
6 | 1.2457 | 0.01007 | -0.137 | 123.7041
6.5 | 1.2703 | 0.01023 | -0.1309 | 124.174
7 | 1.2778 | 0.01144 | -0.1226 | 111.6958
7.5 | 1.2562 | 0.01437 | -0.1106 | 87.4182
8 | 1.2378 | 0.01803 | -0.1005 | 68.6522
8.5 | 1.2237 | 0.02205 | -0.0922 | 55.4966
9 | 1.2213 | 0.0258 | -0.0861 | 47.3372
9.5 | 1.2372 | 0.0286 | -0.0823 | 43.2587
10 | 1.2568 | 0.03126 | -0.0792 | 40.2047
10.5 | 1.2715 | 0.0345 | -0.076 | 36.8551
11 | 1.2903 | 0.03754 | -0.0734 | 34.3713
11.5 | 1.3006 | 0.0415 | -0.0705 | 31.3398
12 | 1.3143 | 0.04529 | -0.0681 | 29.0197
12.5 | 1.3327 | 0.04878 | -0.0662 | 27.3206
13 | 1.3499 | 0.05247 | -0.0646 | 25.7271
13.5 | 1.3618 | 0.05684 | -0.0624 | 23.9585
14 | 1.3811 | 0.06058 | -0.0613 | 22.798
14.5 | 1.3981 | 0.06468 | -0.0602 | 21.6156
15 | 1.4119 | 0.06922 | -0.0595 | 20.3973
15.5 | 1.4227 | 0.07436 | -0.0585 | 19.1326
16 | 1.4296 | 0.08017 | -0.0582 | 17.8321
16.5 | 1.4328 | 0.08659 | -0.0584 | 16.5469
17 | 1.4316 | 0.09379 | -0.0594 | 15.2639
17.5 | 1.4289 | 0.10139 | -0.061 | 14.0931
18 | 1.4117 | 0.11156 | -0.0633 | 12.6542
18.5 | 1.3874 | 0.12367 | -0.0682 | 11.2186
19 | 1.3603 | 0.13713 | -0.075 | 9.9198
19.5 | 1.3271 | 0.15284 | -0.0843 | 8.6829
20 | 1.2885 | 0.17136 | -0.0965 | 7.5193

## 29. Re 500k Mach 0.25 (1)
BIGFOIL.COM POLAR EXPORT
NACA65-714 a=0.8
NACA65-714 a=0.8 |  |  |  | Cl Max: | 1.562 | at alpha= | 9.5 | deg
JavaFoil+Calcfoil stall+Eppler ext transition |  |  |  | L/D Max: | 120.266 | at alpha= | 5 | deg
Re: | 500000 |  |  | Cd Min: | 0.00798 | at alpha= | -1 | deg
Mach: | 0.25 |  |  | Cl=0 at alpha= | -5.5102 | deg
|  |  |  | @ Cl=0.1, Cd= | 0.01899
|  |  |  | @ Cl=0.4, Cd= | 0.0095433
|  |  |  | @ Cl=0.6, Cd= | 0.0080403
alpha (deg) | Cl | Cd | Cm | Cl/Cd
-17 | -0.067 | 0.21174 | -0.046 | -0.318
-16.5 | -0.139 | 0.19272 | -0.046 | -0.723
-16 | -0.198 | 0.18438 | -0.045 | -1.075
-15.5 | -0.243 | 0.17242 | -0.045 | -1.408
-15 | -0.281 | 0.16127 | -0.045 | -1.741
-14.5 | -0.314 | 0.15283 | -0.045 | -2.053
-14 | -0.342 | 0.14114 | -0.045 | -2.422
-13.5 | -0.365 | 0.12326 | -0.047 | -2.959
-13 | -0.382 | 0.11202 | -0.049 | -3.413
-12.5 | -0.394 | 0.10281 | -0.05 | -3.83
-12 | -0.399 | 0.09329 | -0.051 | -4.278
-11.5 | -0.398 | 0.08815 | -0.052 | -4.515
-11 | -0.39 | 0.08236 | -0.053 | -4.74
-10.5 | -0.377 | 0.07594 | -0.053 | -4.958
-10 | -0.357 | 0.07 | -0.053 | -5.095
-9.5 | -0.331 | 0.06588 | -0.054 | -5.029
-9 | -0.301 | 0.0606 | -0.053 | -4.965
-8.5 | -0.266 | 0.05664 | -0.053 | -4.699
-8 | -0.228 | 0.05289 | -0.054 | -4.306
-7.5 | -0.186 | 0.05001 | -0.055 | -3.721
-7 | -0.142 | 0.04709 | -0.055 | -3.005
-6.5 | -0.095 | 0.04425 | -0.056 | -2.151
-6 | -0.048 | 0.042 | -0.057 | -1.132
-5.5 | 0.001 | 0.03965 | -0.06 | 0.029
-5 | 0.051 | 0.03757 | -0.063 | 1.347
-4.5 | 0.125 | 0.00951 | -0.132 | 13.124
-4 | 0.187 | 0.00981 | -0.133 | 19.089
-3.5 | 0.25 | 0.0097 | -0.133 | 25.775
-3 | 0.313 | 0.00966 | -0.134 | 32.395
-2.5 | 0.376 | 0.00957 | -0.135 | 39.289
-2 | 0.439 | 0.0095 | -0.136 | 46.183
-1.5 | 0.503 | 0.0095 | -0.136 | 52.959
-1 | 0.566 | 0.00798 | -0.137 | 70.874
-0.5 | 0.628 | 0.00809 | -0.138 | 77.605
0 | 0.682 | 0.00833 | -0.138 | 81.872
0.5 | 0.744 | 0.00847 | -0.139 | 87.738
1 | 0.804 | 0.00861 | -0.14 | 93.413
1.5 | 0.865 | 0.00879 | -0.141 | 98.49
2 | 0.926 | 0.00897 | -0.141 | 103.214
2.5 | 0.987 | 0.00918 | -0.142 | 107.519
3 | 1.047 | 0.0094 | -0.143 | 111.417
3.5 | 1.1 | 0.00965 | -0.143 | 113.934
4 | 1.157 | 0.00991 | -0.144 | 116.768
4.5 | 1.212 | 0.01018 | -0.145 | 119.145
5 | 1.266 | 0.01053 | -0.145 | 120.266
5.5 | 1.311 | 0.01935 | -0.145 | 67.744
6 | 1.359 | 0.02025 | -0.146 | 67.118
6.5 | 1.405 | 0.02118 | -0.146 | 66.323
7 | 1.447 | 0.02213 | -0.147 | 65.392
7.5 | 1.485 | 0.02324 | -0.147 | 63.888
8 | 1.515 | 0.02434 | -0.148 | 62.248
8.5 | 1.538 | 0.02556 | -0.149 | 60.185
9 | 1.554 | 0.02687 | -0.149 | 57.825
9.5 | 1.562 | 0.02813 | -0.15 | 55.522
10 | 1.553 | 0.02932 | -0.15 | 52.974
10.5 | 1.275 | 0.071 | -0.071 | 17.953
11 | 1.246 | 0.07696 | -0.066 | 16.196
11.5 | 1.209 | 0.0832 | -0.065 | 14.531
12 | 1.162 | 0.0916 | -0.066 | 12.684
12.5 | 1.104 | 0.09841 | -0.064 | 11.219
13 | 1.037 | 0.1064 | -0.061 | 9.749
13.5 | 0.963 | 0.11621 | -0.058 | 8.285
14 | 0.881 | 0.12756 | -0.057 | 6.91
14.5 | 0.794 | 0.14359 | -0.055 | 5.532

## 30. Re 500k Mach 0.25 (2)
BIGFOIL.COM POLAR EXPORT
NACA65-714 a=0.8
NACA65-714 a=0.8 |  |  |  | Cl Max: | 1.3862 | at alpha= | 15 | deg
XFOIL ncrit=9 |  |  |  | L/D Max: | 120.436 | at alpha= | 6 | deg
Re: | 500000 |  |  | Cd Min: | 0.24823 | at alpha= | 20 | deg
Mach: | 0.25 |  |  | Cl=0 at alpha= | -5.6636 | deg
|  |  |  | @ Cl=0.1, Cd= | 0.014127
|  |  |  | @ Cl=0.4, Cd= | 0.0086021
|  |  |  | @ Cl=0.6, Cd= | 0.0087438
alpha (deg) | Cl | Cd | Cm | Cl/Cd
-8.5 | -0.1533 | 0.04793 | -0.1466 | -3.1984
-8 | -0.1429 | 0.04321 | -0.1465 | -3.3071
-7.5 | -0.1258 | 0.03907 | -0.1467 | -3.2199
-7 | -0.1194 | 0.02879 | -0.1457 | -4.1473
-6.5 | -0.0848 | 0.02221 | -0.1452 | -3.8181
-6 | -0.0364 | 0.01873 | -0.145 | -1.9434
-5.5 | 0.0177 | 0.01659 | -0.1449 | 1.0669
-5 | 0.0726 | 0.01475 | -0.1446 | 4.922
-4.5 | 0.1293 | 0.01346 | -0.1445 | 9.6062
-4 | 0.1847 | 0.01246 | -0.1443 | 14.8234
-3.5 | 0.2395 | 0.0112 | -0.1443 | 21.3839
-3 | 0.2973 | 0.01063 | -0.1447 | 27.968
-2.5 | 0.3549 | 0.0101 | -0.1451 | 35.1386
-2 | 0.4106 | 0.00825 | -0.1466 | 49.7697
-1.5 | 0.4673 | 0.00818 | -0.1466 | 57.1271
-1 | 0.5257 | 0.00838 | -0.1467 | 62.7327
-0.5 | 0.582 | 0.00871 | -0.1462 | 66.8197
0 | 0.6406 | 0.00882 | -0.1466 | 72.6304
0.5 | 0.6995 | 0.00892 | -0.1472 | 78.4193
1 | 0.7578 | 0.00904 | -0.1477 | 83.8274
1.5 | 0.8161 | 0.00917 | -0.1482 | 88.9967
2 | 0.8744 | 0.00934 | -0.1486 | 93.6188
2.5 | 0.9317 | 0.00949 | -0.1489 | 98.177
3 | 0.9903 | 0.00969 | -0.1494 | 102.1981
3.5 | 1.0459 | 0.00985 | -0.1492 | 106.1827
4 | 1.1016 | 0.01002 | -0.149 | 109.9401
4.5 | 1.1569 | 0.01014 | -0.1486 | 114.0927
5 | 1.1995 | 0.01013 | -0.1454 | 118.4107
5.5 | 1.2359 | 0.01027 | -0.1411 | 120.3408
6 | 1.2694 | 0.01054 | -0.1364 | 120.4364
6.5 | 1.2825 | 0.01089 | -0.1277 | 117.7686
7 | 1.2824 | 0.01267 | -0.1183 | 101.2155
7.5 | 1.2534 | 0.01637 | -0.1058 | 76.5669
8 | 1.2311 | 0.02064 | -0.0959 | 59.6463
8.5 | 1.2143 | 0.02527 | -0.0879 | 48.053
9 | 1.2194 | 0.02898 | -0.0829 | 42.0773
9.5 | 1.236 | 0.03212 | -0.0793 | 38.4807
10 | 1.2518 | 0.03551 | -0.076 | 35.252
10.5 | 1.2666 | 0.03918 | -0.0729 | 32.3277
11 | 1.2829 | 0.04288 | -0.0703 | 29.9184
11.5 | 1.2887 | 0.04771 | -0.0673 | 27.0111
12 | 1.3073 | 0.05151 | -0.0652 | 25.3795
12.5 | 1.3253 | 0.05549 | -0.0632 | 23.8836
13 | 1.3413 | 0.05979 | -0.0615 | 22.4335
13.5 | 1.3579 | 0.06425 | -0.0596 | 21.1346
14 | 1.374 | 0.06901 | -0.0582 | 19.9102
14.5 | 1.3845 | 0.07452 | -0.0574 | 18.5789
15 | 1.3862 | 0.08145 | -0.0568 | 17.019
15.5 | 1.3796 | 0.08984 | -0.0574 | 15.3562
16 | 1.3647 | 0.09989 | -0.0592 | 13.662
16.5 | 1.3445 | 0.1112 | -0.0627 | 12.0908
17 | 1.3201 | 0.12392 | -0.068 | 10.6528
17.5 | 1.293 | 0.13808 | -0.0755 | 9.3641
18 | 1.2572 | 0.1554 | -0.0863 | 8.0901
18.5 | 1.1958 | 0.18252 | -0.1049 | 6.5516
19 | 1.1045 | 0.23575 | -0.1333 | 4.685
19.5 | 1.1159 | 0.24416 | -0.1385 | 4.5704
20 | 1.1329 | 0.24823 | -0.1412 | 4.5639

## 31. Re 500k Mach 0.50 (1)
BIGFOIL.COM POLAR EXPORT
NACA65-714 a=0.8
NACA65-714 a=0.8 |  |  |  | Cl Max: | 1.519 | at alpha= | 7 | deg
JavaFoil+Calcfoil stall+Eppler ext transition |  |  |  | L/D Max: | 113.263 | at alpha= | 4.5 | deg
Re: | 500000 |  |  | Cd Min: | 0.00862 | at alpha= | -1 | deg
Mach: | 0.5 |  |  | Cl=0 at alpha= | -5.5096 | deg
|  |  |  | @ Cl=0.1, Cd= | 0.037727
|  |  |  | @ Cl=0.4, Cd= | 0.010217
|  |  |  | @ Cl=0.6, Cd= | 0.0093103
alpha (deg) | Cl | Cd | Cm | Cl/Cd
-20 | -0.808 | 0.21881 | -0.064 | -3.692
-19.5 | -0.78 | 0.21218 | -0.064 | -3.677
-19 | -0.753 | 0.20854 | -0.064 | -3.61
-18.5 | -0.725 | 0.1976 | -0.065 | -3.671
-18 | -0.698 | 0.19273 | -0.065 | -3.62
-17.5 | -0.669 | 0.19476 | -0.063 | -3.433
-17 | -0.641 | 0.19005 | -0.062 | -3.371
-16.5 | -0.613 | 0.17611 | -0.063 | -3.481
-16 | -0.585 | 0.17159 | -0.063 | -3.412
-15.5 | -0.558 | 0.16602 | -0.064 | -3.359
-15 | -0.53 | 0.16094 | -0.064 | -3.293
-14.5 | -0.502 | 0.15866 | -0.063 | -3.163
-14 | -0.473 | 0.14517 | -0.06 | -3.26
-13.5 | -0.445 | 0.14259 | -0.06 | -3.124
-13 | -0.418 | 0.1387 | -0.06 | -3.011
-12.5 | -0.39 | 0.13372 | -0.061 | -2.915
-12 | -0.362 | 0.13018 | -0.061 | -2.781
-11.5 | -0.334 | 0.12442 | -0.062 | -2.686
-11 | -0.306 | 0.12319 | -0.06 | -2.484
-10.5 | -0.278 | 0.11728 | -0.057 | -2.369
-10 | -0.25 | 0.10916 | -0.058 | -2.29
-9.5 | -0.222 | 0.11217 | -0.058 | -1.98
-9 | -0.194 | 0.10958 | -0.059 | -1.773
-8.5 | -0.166 | 0.09705 | -0.06 | -1.715
-8 | -0.138 | 0.09154 | -0.054 | -1.512
-7.5 | -0.162 | 0.08531 | -0.056 | -1.902
-7 | -0.141 | 0.05385 | -0.058 | -2.621
-6.5 | -0.1 | 0.04862 | -0.059 | -2.048
-6 | -0.051 | 0.04505 | -0.061 | -1.133
-5.5 | 0.001 | 0.0418 | -0.062 | 0.03
-5 | 0.055 | 0.03931 | -0.064 | 1.412
-4.5 | 0.111 | 0.03734 | -0.065 | 2.971
-4 | 0.167 | 0.03542 | -0.071 | 4.725
-3.5 | 0.278 | 0.01038 | -0.148 | 26.784
-3 | 0.349 | 0.01029 | -0.149 | 33.886
-2.5 | 0.419 | 0.01019 | -0.15 | 41.149
-2 | 0.49 | 0.01014 | -0.151 | 48.335
-1.5 | 0.562 | 0.01013 | -0.152 | 55.487
-1 | 0.632 | 0.00862 | -0.152 | 73.379
-0.5 | 0.702 | 0.00877 | -0.153 | 80.027
0 | 0.759 | 0.00911 | -0.154 | 83.325
0.5 | 0.827 | 0.00933 | -0.155 | 88.666
1 | 0.895 | 0.00953 | -0.156 | 93.934
1.5 | 0.963 | 0.00979 | -0.156 | 98.41
2 | 1.031 | 0.01003 | -0.157 | 102.721
2.5 | 1.098 | 0.01031 | -0.158 | 106.435
3 | 1.165 | 0.01066 | -0.159 | 109.316
3.5 | 1.221 | 0.01099 | -0.159 | 111.116
4 | 1.282 | 0.0114 | -0.16 | 112.479
4.5 | 1.341 | 0.01184 | -0.161 | 113.263
5 | 1.388 | 0.0224 | -0.161 | 61.972
5.5 | 1.436 | 0.02366 | -0.161 | 60.719
6 | 1.477 | 0.02506 | -0.162 | 58.917
6.5 | 1.506 | 0.0267 | -0.163 | 56.425
7 | 1.519 | 0.0285 | -0.163 | 53.324
7.5 | 1.251 | 0.05207 | -0.079 | 24.032
8 | 1.16 | 0.05934 | -0.062 | 19.542
8.5 | 0.762 | 0.08827 | -0.06 | 8.631
9 | 0.788 | 0.09726 | -0.061 | 8.104
9.5 | 0.814 | 0.10176 | -0.062 | 8.003
10 | 0.841 | 0.11266 | -0.069 | 7.467
10.5 | 0.867 | 0.11561 | -0.069 | 7.502
11 | 0.893 | 0.12286 | -0.069 | 7.27
11.5 | 0.921 | 0.12989 | -0.078 | 7.089
12 | 0.947 | 0.13347 | -0.079 | 7.092

## 32. Re 500k Mach 0.50 (2)
BIGFOIL.COM POLAR EXPORT
NACA65-714 a=0.8
NACA65-714 a=0.8 |  |  |  | Cl Max: | 1.3357 | at alpha= | 6 | deg
XFOIL ncrit=9 |  |  |  | L/D Max: | 106.634 | at alpha= | 5 | deg
Re: | 500000 |  |  | Cd Min: | 0.23358 | at alpha= | -20 | deg
Mach: | 0.5 |  |  | Cl=0 at alpha= | -10.6765 | deg
|  |  |  | @ Cl=0.1, Cd= | 0.018622
|  |  |  | @ Cl=0.4, Cd= | 0.011324
|  |  |  | @ Cl=0.6, Cd= | 0.0093678
alpha (deg) | Cl | Cd | Cm | Cl/Cd
-20 | -0.4033 | 0.23358 | -0.0485 | -1.7266
-19.5 | -0.3782 | 0.22558 | -0.0561 | -1.6766
-19 | -0.3449 | 0.21648 | -0.0634 | -1.5932
-18.5 | -0.3113 | 0.20826 | -0.0715 | -1.4948
-18 | -0.2789 | 0.19985 | -0.0795 | -1.3955
-17.5 | -0.2472 | 0.19117 | -0.0874 | -1.2931
-17 | -0.2188 | 0.18252 | -0.0965 | -1.1988
-16.5 | -0.194 | 0.17478 | -0.1034 | -1.11
-16 | -0.1646 | 0.16672 | -0.107 | -0.98728
-15.5 | -0.1394 | 0.15956 | -0.1121 | -0.87365
-15 | -0.1228 | 0.15275 | -0.1161 | -0.80393
-14.5 | -0.1112 | 0.14612 | -0.1206 | -0.76102
-14 | -0.0978 | 0.13912 | -0.1237 | -0.70299
-13.5 | -0.0719 | 0.13232 | -0.1246 | -0.54338
-13 | -0.0553 | 0.12627 | -0.1269 | -0.43795
-12.5 | -0.0435 | 0.11973 | -0.13 | -0.36332
-12 | -0.0408 | 0.11316 | -0.1341 | -0.36055
-11.5 | -0.0188 | 0.10644 | -0.1347 | -0.17663
-11 | -0.0033 | 0.10065 | -0.1364 | -0.032787
-10.5 | 0.0018 | 0.09415 | -0.1402 | 0.019118
-10 | 0.0063 | 0.08706 | -0.144 | 0.072364
-9.5 | 0.0162 | 0.08017 | -0.1452 | 0.20207
-9 | 0.0351 | 0.07558 | -0.1455 | 0.46441
-8.5 | 0.0321 | 0.06769 | -0.1517 | 0.47422
-8 | 0.0306 | 0.0588 | -0.1579 | 0.52041
-7.5 | 0.0224 | 0.05086 | -0.1603 | 0.44042
-7 | 0.0044 | 0.04411 | -0.1632 | 0.099751
-6.5 | 0.0048 | 0.03906 | -0.1646 | 0.12289
-6 | 0.0032 | 0.03023 | -0.1656 | 0.10586
-5.5 | 0.0316 | 0.02377 | -0.1651 | 1.3294
-5 | 0.0818 | 0.01956 | -0.1645 | 4.182
-4.5 | 0.1396 | 0.01658 | -0.1635 | 8.4198
-4 | 0.2018 | 0.0147 | -0.1626 | 13.7279
-3.5 | 0.2654 | 0.01321 | -0.162 | 20.0908
-3 | 0.3254 | 0.01204 | -0.1613 | 27.0266
-2.5 | 0.3907 | 0.0114 | -0.1614 | 34.2719
-2 | 0.4555 | 0.01087 | -0.1617 | 41.9043
-1.5 | 0.5177 | 0.00911 | -0.1632 | 56.8277
-1 | 0.5833 | 0.00925 | -0.1631 | 63.0595
-0.5 | 0.6457 | 0.00969 | -0.1621 | 66.6357
0 | 0.7108 | 0.00995 | -0.162 | 71.4372
0.5 | 0.7756 | 0.01014 | -0.1621 | 76.4892
1 | 0.8409 | 0.01033 | -0.1624 | 81.4037
1.5 | 0.9057 | 0.01057 | -0.1625 | 85.6859
2 | 0.9689 | 0.01083 | -0.1622 | 89.4645
2.5 | 1.0352 | 0.01111 | -0.1623 | 93.1773
3 | 1.0948 | 0.01145 | -0.1611 | 95.6157
3.5 | 1.1604 | 0.01174 | -0.1608 | 98.8416
4 | 1.2185 | 0.012 | -0.1588 | 101.5417
4.5 | 1.2707 | 0.01233 | -0.1555 | 103.0576
5 | 1.3116 | 0.0123 | -0.1493 | 106.6341
5.5 | 1.318 | 0.01283 | -0.1376 | 102.728
6 | 1.3357 | 0.01382 | -0.1287 | 96.6498
7 | 1.3087 | 0.01956 | -0.1055 | 66.907
7.5 | 1.2639 | 0.02596 | -0.0942 | 48.6864
8 | 1.2276 | 0.03301 | -0.086 | 37.1887
8.5 | 1.2119 | 0.03938 | -0.0804 | 30.7745
9 | 1.2242 | 0.04415 | -0.0767 | 27.7282
9.5 | 1.2346 | 0.04937 | -0.0733 | 25.0071
10 | 1.2467 | 0.05471 | -0.0705 | 22.7874
10.5 | 1.2523 | 0.06082 | -0.0676 | 20.5903
11 | 1.2699 | 0.06607 | -0.065 | 19.2205

## 33. Re 750k Mach 0.00 (1)
BIGFOIL.COM POLAR EXPORT
NACA65-714 a=0.8
NACA65-714 a=0.8 |  |  |  | Cl Max: | 1.582 | at alpha= | 10.5 | deg
JavaFoil+Calcfoil stall+Eppler ext transition |  |  |  | L/D Max: | 138.657 | at alpha= | 5.5 | deg
Re: | 750000 |  |  | Cd Min: | 0.00698 | at alpha= | -1 | deg
Mach: | 0 |  |  | Cl=0 at alpha= | -5.5106 | deg
|  |  |  | @ Cl=0.1, Cd= | 0.0089085
|  |  |  | @ Cl=0.4, Cd= | 0.0082843
|  |  |  | @ Cl=0.6, Cd= | 0.0070493
alpha (deg) | Cl | Cd | Cm | Cl/Cd
-19.5 | -0.425 | 0.20394 | -0.044 | -2.082
-19 | -0.437 | 0.19341 | -0.044 | -2.259
-18.5 | -0.449 | 0.18201 | -0.044 | -2.465
-18 | -0.46 | 0.17988 | -0.045 | -2.558
-17.5 | -0.471 | 0.16739 | -0.045 | -2.812
-17 | -0.48 | 0.15823 | -0.046 | -3.036
-16.5 | -0.489 | 0.1485 | -0.046 | -3.291
-16 | -0.496 | 0.13518 | -0.048 | -3.667
-15.5 | -0.501 | 0.12725 | -0.048 | -3.936
-15 | -0.504 | 0.12168 | -0.049 | -4.141
-14.5 | -0.505 | 0.11394 | -0.049 | -4.429
-14 | -0.503 | 0.10568 | -0.05 | -4.758
-13.5 | -0.498 | 0.10118 | -0.051 | -4.924
-13 | -0.49 | 0.09555 | -0.051 | -5.13
-12.5 | -0.479 | 0.08938 | -0.052 | -5.361
-12 | -0.465 | 0.08368 | -0.053 | -5.551
-11.5 | -0.446 | 0.07722 | -0.053 | -5.78
-11 | -0.425 | 0.07265 | -0.054 | -5.845
-10.5 | -0.399 | 0.0684 | -0.054 | -5.835
-10 | -0.37 | 0.06458 | -0.054 | -5.735
-9.5 | -0.338 | 0.06042 | -0.053 | -5.599
-9 | -0.303 | 0.05696 | -0.053 | -5.322
-8.5 | -0.265 | 0.0533 | -0.054 | -4.98
-8 | -0.225 | 0.05047 | -0.053 | -4.462
-7.5 | -0.183 | 0.04753 | -0.055 | -3.849
-7 | -0.139 | 0.04496 | -0.057 | -3.084
-6.5 | -0.093 | 0.04236 | -0.058 | -2.196
-6 | -0.046 | 0.04004 | -0.061 | -1.158
-5.5 | 0.001 | 0.00905 | -0.127 | 0.153
-5 | 0.061 | 0.00898 | -0.128 | 6.792
-4.5 | 0.121 | 0.00887 | -0.128 | 13.655
-4 | 0.182 | 0.00883 | -0.129 | 20.566
-3.5 | 0.242 | 0.00875 | -0.13 | 27.7
-3 | 0.303 | 0.00871 | -0.131 | 34.801
-2.5 | 0.364 | 0.00878 | -0.132 | 41.498
-2 | 0.425 | 0.00794 | -0.132 | 53.525
-1.5 | 0.487 | 0.00852 | -0.133 | 57.192
-1 | 0.548 | 0.00698 | -0.133 | 78.507
-0.5 | 0.608 | 0.00706 | -0.134 | 86.083
0 | 0.664 | 0.00722 | -0.135 | 91.853
0.5 | 0.723 | 0.00736 | -0.135 | 98.232
1 | 0.782 | 0.00747 | -0.136 | 104.675
1.5 | 0.841 | 0.00761 | -0.137 | 110.631
2 | 0.9 | 0.00777 | -0.137 | 115.889
2.5 | 0.959 | 0.00793 | -0.138 | 120.978
3 | 1.018 | 0.0081 | -0.139 | 125.621
3.5 | 1.07 | 0.00831 | -0.139 | 128.864
4 | 1.126 | 0.0085 | -0.14 | 132.551
4.5 | 1.18 | 0.00875 | -0.141 | 134.879
5 | 1.233 | 0.00898 | -0.141 | 137.277
5.5 | 1.284 | 0.00926 | -0.142 | 138.657
6 | 1.325 | 0.01778 | -0.142 | 74.514
6.5 | 1.371 | 0.01855 | -0.142 | 73.938
7 | 1.415 | 0.0193 | -0.143 | 73.317
7.5 | 1.456 | 0.02023 | -0.143 | 71.983
8 | 1.491 | 0.02108 | -0.144 | 70.746
8.5 | 1.522 | 0.02201 | -0.144 | 69.148
9 | 1.548 | 0.02317 | -0.145 | 66.817
9.5 | 1.569 | 0.02413 | -0.145 | 65.005
10 | 1.579 | 0.02532 | -0.146 | 62.368
10.5 | 1.582 | 0.02638 | -0.146 | 59.979
11 | 1.578 | 0.02772 | -0.147 | 56.936
11.5 | 1.567 | 0.02944 | -0.147 | 53.231
12 | 1.549 | 0.03065 | -0.147 | 50.548
12.5 | 1.523 | 0.03244 | -0.148 | 46.952
13 | 1.26 | 0.08898 | -0.088 | 14.163
13.5 | 1.224 | 0.09744 | -0.077 | 12.564
14 | 1.191 | 0.10457 | -0.074 | 11.388
14.5 | 1.156 | 0.11008 | -0.072 | 10.497
15 | 1.118 | 0.11988 | -0.071 | 9.329
15.5 | 1.079 | 0.1272 | -0.069 | 8.483

## 34. Re 750k Mach 0.00 (2)
BIGFOIL.COM POLAR EXPORT
NACA65-714 a=0.8
NACA65-714 a=0.8 |  |  |  | Cl Max: | 1.4875 | at alpha= | 18 | deg
XFOIL ncrit=9 |  |  |  | L/D Max: | 138.917 | at alpha= | 5.5 | deg
Re: | 750000 |  |  | Cd Min: | 0.21308 | at alpha= | -20 | deg
Mach: | 0 |  |  | Cl=0 at alpha= | -5.648 | deg
|  |  |  | @ Cl=0.1, Cd= | 0.010986
|  |  |  | @ Cl=0.4, Cd= | 0.0073704
|  |  |  | @ Cl=0.6, Cd= | 0.0070474
alpha (deg) | Cl | Cd | Cm | Cl/Cd
-20 | -0.3919 | 0.21308 | -0.0405 | -1.8392
-19.5 | -0.3765 | 0.20637 | -0.0444 | -1.8244
-19 | -0.3567 | 0.19834 | -0.0514 | -1.7984
-18.5 | -0.3292 | 0.19064 | -0.0577 | -1.7268
-18 | -0.3017 | 0.18405 | -0.0642 | -1.6392
-17.5 | -0.2749 | 0.17687 | -0.0711 | -1.5542
-17 | -0.2517 | 0.16898 | -0.0774 | -1.4895
-16.5 | -0.2355 | 0.16099 | -0.0832 | -1.4628
-16 | -0.2207 | 0.15304 | -0.0872 | -1.4421
-15.5 | -0.2024 | 0.14753 | -0.09 | -1.3719
-15 | -0.1855 | 0.14166 | -0.0933 | -1.3095
-14.5 | -0.1728 | 0.13483 | -0.0968 | -1.2816
-14 | -0.1704 | 0.12664 | -0.1011 | -1.3455
-13.5 | -0.1616 | 0.11882 | -0.1046 | -1.36
-13 | -0.147 | 0.11264 | -0.1064 | -1.305
-12.5 | -0.1308 | 0.10771 | -0.1085 | -1.2144
-12 | -0.1206 | 0.10145 | -0.1113 | -1.1888
-11.5 | -0.1278 | 0.09104 | -0.1166 | -1.4038
-11 | -0.1288 | 0.08239 | -0.1201 | -1.5633
-10.5 | -0.3717 | 0.0366 | -0.1401 | -10.1557
-10 | -0.3732 | 0.03264 | -0.1388 | -11.4338
-9.5 | -0.3242 | 0.03386 | -0.1389 | -9.5747
-9 | -0.3078 | 0.02887 | -0.1382 | -10.6616
-8.5 | -0.2904 | 0.0214 | -0.137 | -13.5701
-8 | -0.2401 | 0.02086 | -0.1374 | -11.5101
-7.5 | -0.1919 | 0.01895 | -0.1374 | -10.1266
-7 | -0.1394 | 0.01816 | -0.1375 | -7.6762
-6.5 | -0.0916 | 0.01474 | -0.1375 | -6.2144
-6 | -0.0378 | 0.01378 | -0.1378 | -2.7431
-5.5 | 0.0159 | 0.01255 | -0.138 | 1.2669
-5 | 0.0703 | 0.01166 | -0.1382 | 6.0292
-4.5 | 0.1232 | 0.01046 | -0.1383 | 11.7782
-4 | 0.1778 | 0.00975 | -0.1387 | 18.2359
-3.5 | 0.2336 | 0.00931 | -0.1392 | 25.0913
-3 | 0.2897 | 0.0089 | -0.1397 | 32.5506
-2.5 | 0.3462 | 0.00859 | -0.1403 | 40.3027
-2 | 0.4009 | 0.00735 | -0.1414 | 54.5442
-1.5 | 0.4559 | 0.00671 | -0.1421 | 67.9434
-1 | 0.5129 | 0.0068 | -0.1426 | 75.4265
-0.5 | 0.5687 | 0.00697 | -0.1427 | 81.5925
0 | 0.6253 | 0.00711 | -0.1431 | 87.9466
0.5 | 0.6818 | 0.00717 | -0.1436 | 95.0907
1 | 0.7386 | 0.0073 | -0.1442 | 101.1781
1.5 | 0.7946 | 0.00737 | -0.1446 | 107.8155
2 | 0.851 | 0.00752 | -0.1451 | 113.1649
2.5 | 0.9065 | 0.00762 | -0.1455 | 118.9633
3 | 0.9623 | 0.00779 | -0.1459 | 123.5302
3.5 | 1.0161 | 0.0079 | -0.1459 | 128.6203
4 | 1.069 | 0.00802 | -0.1457 | 133.2918
5 | 1.1623 | 0.00839 | -0.1427 | 138.534
5.5 | 1.2058 | 0.00868 | -0.1407 | 138.9171
6 | 1.2422 | 0.00911 | -0.1374 | 136.3557
6.5 | 1.2515 | 0.01005 | -0.1289 | 124.5274
7 | 1.2383 | 0.01214 | -0.1173 | 102.0016
7.5 | 1.2296 | 0.01485 | -0.1079 | 82.8013
8 | 1.2237 | 0.018 | -0.0998 | 67.9833
8.5 | 1.2248 | 0.02111 | -0.0933 | 58.0199
9 | 1.2432 | 0.02338 | -0.0893 | 53.1737
9.5 | 1.2651 | 0.02554 | -0.086 | 49.5341
10 | 1.2888 | 0.02771 | -0.0831 | 46.5103
10.5 | 1.3072 | 0.0304 | -0.0799 | 43
11 | 1.3302 | 0.03284 | -0.0775 | 40.5055
11.5 | 1.3482 | 0.03581 | -0.0749 | 37.6487
12 | 1.3598 | 0.03951 | -0.0721 | 34.4166
12.5 | 1.3816 | 0.04241 | -0.0703 | 32.5772
13 | 1.4005 | 0.04569 | -0.0686 | 30.6522
13.5 | 1.4129 | 0.04975 | -0.0668 | 28.4
14 | 1.422 | 0.05428 | -0.065 | 26.1975
14.5 | 1.4388 | 0.05815 | -0.0639 | 24.7429
15 | 1.4546 | 0.06225 | -0.0632 | 23.3671
15.5 | 1.4659 | 0.06698 | -0.0626 | 21.8856
16 | 1.4652 | 0.07331 | -0.0617 | 19.9864
16.5 | 1.4757 | 0.07852 | -0.0618 | 18.7939
17 | 1.4815 | 0.08451 | -0.0622 | 17.5305
17.5 | 1.4856 | 0.09092 | -0.0631 | 16.3396
18 | 1.4875 | 0.09779 | -0.0645 | 15.2112
18.5 | 1.4826 | 0.10586 | -0.0665 | 14.0053
19 | 1.4705 | 0.11531 | -0.0693 | 12.7526
19.5 | 1.4639 | 0.12434 | -0.0729 | 11.7734
20 | 1.4536 | 0.13423 | -0.0775 | 10.8292

## 35. Re 750k Mach 0.10 (1)
BIGFOIL.COM POLAR EXPORT
NACA65-714 a=0.8
NACA65-714 a=0.8 |  |  |  | Cl Max: | 1.578 | at alpha= | 10 | deg
JavaFoil+Calcfoil stall+Eppler ext transition |  |  |  | L/D Max: | 138.563 | at alpha= | 5.5 | deg
Re: | 750000 |  |  | Cd Min: | 0.00699 | at alpha= | -1 | deg
Mach: | 0.1 |  |  | Cl=0 at alpha= | -5.5104 | deg
|  |  |  | @ Cl=0.1, Cd= | 0.0089908
|  |  |  | @ Cl=0.4, Cd= | 0.0083353
|  |  |  | @ Cl=0.6, Cd= | 0.0070802
alpha (deg) | Cl | Cd | Cm | Cl/Cd
-19 | -0.393 | 0.19395 | -0.044 | -2.026
-18.5 | -0.407 | 0.19116 | -0.044 | -2.13
-18 | -0.421 | 0.18466 | -0.045 | -2.28
-17.5 | -0.434 | 0.16955 | -0.045 | -2.561
-17 | -0.447 | 0.15461 | -0.046 | -2.89
-16.5 | -0.458 | 0.15302 | -0.046 | -2.993
-16 | -0.468 | 0.13703 | -0.047 | -3.415
-15.5 | -0.476 | 0.13216 | -0.048 | -3.602
-15 | -0.482 | 0.12395 | -0.049 | -3.89
-14.5 | -0.486 | 0.11779 | -0.049 | -4.124
-14 | -0.487 | 0.10856 | -0.05 | -4.484
-13.5 | -0.485 | 0.10235 | -0.051 | -4.736
-13 | -0.479 | 0.09643 | -0.052 | -4.972
-12.5 | -0.47 | 0.09087 | -0.052 | -5.177
-12 | -0.458 | 0.08454 | -0.053 | -5.416
-11.5 | -0.442 | 0.07835 | -0.054 | -5.636
-11 | -0.421 | 0.07361 | -0.054 | -5.722
-10.5 | -0.397 | 0.06899 | -0.055 | -5.757
-10 | -0.369 | 0.06512 | -0.054 | -5.669
-9.5 | -0.338 | 0.06084 | -0.053 | -5.552
-9 | -0.303 | 0.05721 | -0.053 | -5.298
-8.5 | -0.266 | 0.05345 | -0.054 | -4.972
-8 | -0.226 | 0.05058 | -0.053 | -4.461
-7.5 | -0.183 | 0.04762 | -0.055 | -3.853
-7 | -0.139 | 0.04511 | -0.056 | -3.085
-6.5 | -0.093 | 0.04237 | -0.059 | -2.205
-6 | -0.047 | 0.04015 | -0.061 | -1.16
-5.5 | 0.001 | 0.03742 | -0.067 | 0.03
-5 | 0.061 | 0.00901 | -0.128 | 6.799
-4.5 | 0.122 | 0.00898 | -0.129 | 13.558
-4 | 0.182 | 0.00887 | -0.13 | 20.566
-3.5 | 0.243 | 0.00878 | -0.131 | 27.733
-3 | 0.305 | 0.00879 | -0.132 | 34.669
-2.5 | 0.366 | 0.00877 | -0.132 | 41.731
-2 | 0.427 | 0.00799 | -0.133 | 53.471
-1.5 | 0.489 | 0.00852 | -0.133 | 57.443
-1 | 0.55 | 0.00699 | -0.134 | 78.753
-0.5 | 0.611 | 0.0071 | -0.135 | 86.058
0 | 0.667 | 0.00724 | -0.135 | 92.096
0.5 | 0.726 | 0.00738 | -0.136 | 98.495
1 | 0.786 | 0.00749 | -0.137 | 105.01
1.5 | 0.845 | 0.00763 | -0.137 | 110.757
2 | 0.905 | 0.0078 | -0.138 | 116.062
2.5 | 0.964 | 0.00797 | -0.139 | 120.989
3 | 1.023 | 0.00816 | -0.139 | 125.397
3.5 | 1.075 | 0.00834 | -0.14 | 128.907
4 | 1.131 | 0.00854 | -0.141 | 132.434
4.5 | 1.186 | 0.00879 | -0.141 | 134.888
5 | 1.239 | 0.00906 | -0.142 | 136.78
5.5 | 1.29 | 0.00931 | -0.143 | 138.563
6 | 1.33 | 0.01793 | -0.142 | 74.195
6.5 | 1.377 | 0.01868 | -0.143 | 73.685
7 | 1.421 | 0.01951 | -0.143 | 72.81
7.5 | 1.461 | 0.02043 | -0.144 | 71.547
8 | 1.496 | 0.02127 | -0.144 | 70.313
8.5 | 1.525 | 0.02223 | -0.145 | 68.629
9 | 1.55 | 0.02343 | -0.146 | 66.15
9.5 | 1.569 | 0.02452 | -0.146 | 64.009
10 | 1.578 | 0.02563 | -0.146 | 61.552
10.5 | 1.578 | 0.02682 | -0.147 | 58.831
11 | 1.57 | 0.02815 | -0.147 | 55.788
11.5 | 1.555 | 0.02983 | -0.148 | 52.143
12 | 1.532 | 0.0313 | -0.148 | 48.949
12.5 | 1.503 | 0.0331 | -0.148 | 45.402
13 | 1.234 | 0.09163 | -0.083 | 13.47
13.5 | 1.195 | 0.09954 | -0.072 | 12.006
14 | 1.159 | 0.10687 | -0.071 | 10.84
14.5 | 1.119 | 0.11202 | -0.072 | 9.993
15 | 1.077 | 0.1234 | -0.069 | 8.724

## 36. Re 750k Mach 0.10 (2)
BIGFOIL.COM POLAR EXPORT
NACA65-714 a=0.8
NACA65-714 a=0.8 |  |  |  | Cl Max: | 1.4755 | at alpha= | 17.5 | deg
XFOIL ncrit=9 |  |  |  | L/D Max: | 138.581 | at alpha= | 5.5 | deg
Re: | 750000 |  |  | Cd Min: | 0.2136 | at alpha= | -20 | deg
Mach: | 0.1 |  |  | Cl=0 at alpha= | -5.6472 | deg
|  |  |  | @ Cl=0.1, Cd= | 0.011089
|  |  |  | @ Cl=0.4, Cd= | 0.0075549
|  |  |  | @ Cl=0.6, Cd= | 0.0070745
alpha (deg) | Cl | Cd | Cm | Cl/Cd
-20 | -0.3917 | 0.2136 | -0.0408 | -1.8338
-19.5 | -0.3763 | 0.20689 | -0.0447 | -1.8188
-19 | -0.3546 | 0.19864 | -0.0523 | -1.7851
-18.5 | -0.3267 | 0.19094 | -0.0586 | -1.711
-18 | -0.2991 | 0.1843 | -0.0652 | -1.6229
-17.5 | -0.2722 | 0.17709 | -0.0721 | -1.5371
-17 | -0.2498 | 0.1692 | -0.0782 | -1.4764
-16.5 | -0.2333 | 0.16137 | -0.0839 | -1.4457
-16 | -0.2191 | 0.15353 | -0.0876 | -1.4271
-15.5 | -0.2006 | 0.14799 | -0.0905 | -1.3555
-15 | -0.1835 | 0.14208 | -0.0938 | -1.2915
-14.5 | -0.1713 | 0.13517 | -0.0972 | -1.2673
-14 | -0.1681 | 0.12716 | -0.1015 | -1.322
-13.5 | -0.159 | 0.11939 | -0.105 | -1.3318
-13 | -0.144 | 0.11319 | -0.1068 | -1.2722
-12.5 | -0.1277 | 0.10822 | -0.1089 | -1.18
-12 | -0.1173 | 0.10195 | -0.1117 | -1.1506
-11.5 | -0.1237 | 0.09174 | -0.117 | -1.3484
-11 | -0.1235 | 0.08331 | -0.1204 | -1.4824
-10.5 | -0.1148 | 0.07854 | -0.1216 | -1.4617
-10 | -0.1131 | 0.07176 | -0.1245 | -1.5761
-9.5 | -0.1223 | 0.06313 | -0.1289 | -1.9373
-9 | -0.2783 | 0.03435 | -0.1399 | -8.1019
-8.5 | -0.2798 | 0.02432 | -0.1384 | -11.5049
-8 | -0.2402 | 0.02129 | -0.1384 | -11.2823
-7.5 | -0.1918 | 0.01956 | -0.1385 | -9.8057
-7 | -0.1407 | 0.01806 | -0.1384 | -7.7907
-6.5 | -0.0922 | 0.01496 | -0.1384 | -6.1631
-6 | -0.0381 | 0.01395 | -0.1387 | -2.7312
-5.5 | 0.0159 | 0.01268 | -0.1389 | 1.2539
-5 | 0.0705 | 0.01173 | -0.139 | 6.0102
-4.5 | 0.1239 | 0.01057 | -0.1391 | 11.7219
-4 | 0.1787 | 0.00981 | -0.1394 | 18.2161
-3.5 | 0.2348 | 0.00935 | -0.1399 | 25.1123
-3 | 0.2912 | 0.00896 | -0.1404 | 32.5
-2.5 | 0.348 | 0.00861 | -0.141 | 40.4181
-2 | 0.4032 | 0.00749 | -0.1421 | 53.8318
-1.5 | 0.4583 | 0.00674 | -0.1428 | 67.997
-1 | 0.5156 | 0.00682 | -0.1433 | 75.6012
-0.5 | 0.5718 | 0.00701 | -0.1434 | 81.5692
0 | 0.6286 | 0.00714 | -0.1438 | 88.0392
0.5 | 0.6855 | 0.00721 | -0.1443 | 95.0763
1 | 0.7425 | 0.00733 | -0.1449 | 101.296
1.5 | 0.7989 | 0.00741 | -0.1453 | 107.8138
2.5 | 0.9114 | 0.00766 | -0.1462 | 118.9817
3 | 0.9675 | 0.00783 | -0.1466 | 123.5632
3.5 | 1.0218 | 0.00795 | -0.1466 | 128.5283
4 | 1.0748 | 0.00807 | -0.1463 | 133.1846
4.5 | 1.1248 | 0.00824 | -0.1454 | 136.5049
5 | 1.1679 | 0.00845 | -0.1431 | 138.213
5.5 | 1.2112 | 0.00874 | -0.141 | 138.5812
6 | 1.2458 | 0.00919 | -0.1371 | 135.5604
6.5 | 1.2532 | 0.01019 | -0.1282 | 122.9833
7 | 1.2386 | 0.0124 | -0.1164 | 99.8871
7.5 | 1.2293 | 0.01519 | -0.107 | 80.9282
8 | 1.223 | 0.01842 | -0.099 | 66.3952
8.5 | 1.2244 | 0.02157 | -0.0926 | 56.764
9 | 1.2432 | 0.02388 | -0.0886 | 52.0603
9.5 | 1.2652 | 0.02611 | -0.0853 | 48.4565
10 | 1.288 | 0.02841 | -0.0823 | 45.3361
10.5 | 1.3067 | 0.03116 | -0.0792 | 41.9352
11 | 1.3292 | 0.03372 | -0.0767 | 39.4187
11.5 | 1.3458 | 0.03691 | -0.074 | 36.4617
12 | 1.3586 | 0.0406 | -0.0713 | 33.4631
12.5 | 1.3797 | 0.04366 | -0.0695 | 31.601
13 | 1.398 | 0.04709 | -0.0678 | 29.6878
13.5 | 1.4067 | 0.05164 | -0.0658 | 27.2405
14 | 1.4196 | 0.0559 | -0.0643 | 25.3953
14.5 | 1.4355 | 0.05999 | -0.0633 | 23.929
15 | 1.4504 | 0.06431 | -0.0626 | 22.5533
15.5 | 1.4582 | 0.0696 | -0.0619 | 20.9511
16 | 1.4608 | 0.0757 | -0.0613 | 19.2972
16.5 | 1.4692 | 0.08135 | -0.0614 | 18.0602
17 | 1.4734 | 0.08774 | -0.062 | 16.7928
17.5 | 1.4755 | 0.09462 | -0.0632 | 15.594
18 | 1.4747 | 0.10209 | -0.065 | 14.4451
18.5 | 1.4585 | 0.11209 | -0.0675 | 13.0119
19 | 1.4525 | 0.12109 | -0.071 | 11.9952
19.5 | 1.4415 | 0.13121 | -0.0755 | 10.9862
20 | 1.4266 | 0.14235 | -0.0812 | 10.0218

## 37. Re 750k Mach 0.25 (1)
BIGFOIL.COM POLAR EXPORT
NACA65-714 a=0.8
NACA65-714 a=0.8 |  |  |  | Cl Max: | 1.564 | at alpha= | 9.5 | deg
JavaFoil+Calcfoil stall+Eppler ext transition |  |  |  | L/D Max: | 135.439 | at alpha= | 5 | deg
Re: | 750000 |  |  | Cd Min: | 0.00711 | at alpha= | -1 | deg
Mach: | 0.25 |  |  | Cl=0 at alpha= | -5.5102 | deg
|  |  |  | @ Cl=0.1, Cd= | 0.0091342
|  |  |  | @ Cl=0.4, Cd= | 0.0086986
|  |  |  | @ Cl=0.6, Cd= | 0.0071648
alpha (deg) | Cl | Cd | Cm | Cl/Cd
-17 | -0.067 | 0.19056 | -0.048 | -0.354
-16.5 | -0.139 | 0.18216 | -0.047 | -0.765
-16 | -0.198 | 0.17309 | -0.047 | -1.145
-15.5 | -0.243 | 0.15973 | -0.047 | -1.52
-15 | -0.281 | 0.15067 | -0.047 | -1.865
-14.5 | -0.314 | 0.13839 | -0.047 | -2.269
-14 | -0.342 | 0.12724 | -0.048 | -2.688
-13.5 | -0.365 | 0.11534 | -0.049 | -3.165
-13 | -0.382 | 0.1069 | -0.05 | -3.578
-12.5 | -0.394 | 0.09839 | -0.051 | -4.004
-12 | -0.399 | 0.0904 | -0.053 | -4.417
-11.5 | -0.398 | 0.08432 | -0.053 | -4.721
-11 | -0.391 | 0.07866 | -0.054 | -4.965
-10.5 | -0.377 | 0.07222 | -0.055 | -5.216
-10 | -0.357 | 0.06701 | -0.054 | -5.324
-9.5 | -0.331 | 0.06325 | -0.055 | -5.24
-9 | -0.301 | 0.05868 | -0.055 | -5.131
-8.5 | -0.266 | 0.05472 | -0.054 | -4.866
-8 | -0.228 | 0.05105 | -0.055 | -4.462
-7.5 | -0.186 | 0.04835 | -0.056 | -3.851
-7 | -0.142 | 0.04564 | -0.056 | -3.102
-6.5 | -0.095 | 0.04292 | -0.057 | -2.218
-6 | -0.048 | 0.0408 | -0.059 | -1.166
-5.5 | 0.001 | 0.03813 | -0.065 | 0.03
-5 | 0.063 | 0.00917 | -0.132 | 6.851
-4.5 | 0.125 | 0.00911 | -0.133 | 13.707
-4 | 0.187 | 0.009 | -0.133 | 20.799
-3.5 | 0.25 | 0.00896 | -0.134 | 27.915
-3 | 0.313 | 0.00827 | -0.135 | 37.855
-2.5 | 0.376 | 0.00871 | -0.135 | 43.182
-2 | 0.439 | 0.00868 | -0.136 | 50.551
-1.5 | 0.503 | 0.00866 | -0.137 | 58.076
-1 | 0.566 | 0.00711 | -0.137 | 79.586
-0.5 | 0.628 | 0.00721 | -0.138 | 87.078
0 | 0.684 | 0.0074 | -0.139 | 92.52
0.5 | 0.746 | 0.00753 | -0.14 | 98.972
1 | 0.807 | 0.00766 | -0.14 | 105.313
1.5 | 0.868 | 0.00782 | -0.141 | 110.968
2 | 0.929 | 0.008 | -0.142 | 116.135
2.5 | 0.989 | 0.00817 | -0.142 | 121.046
3 | 1.05 | 0.00836 | -0.143 | 125.523
3.5 | 1.103 | 0.00859 | -0.144 | 128.47
4 | 1.16 | 0.00881 | -0.144 | 131.716
4.5 | 1.216 | 0.00908 | -0.145 | 133.887
5 | 1.269 | 0.00937 | -0.146 | 135.439
5.5 | 1.312 | 0.01798 | -0.145 | 72.975
6 | 1.361 | 0.01878 | -0.146 | 72.459
6.5 | 1.407 | 0.01968 | -0.147 | 71.486
7 | 1.449 | 0.02056 | -0.147 | 70.486
7.5 | 1.487 | 0.02158 | -0.148 | 68.921
8 | 1.517 | 0.02259 | -0.148 | 67.161
8.5 | 1.54 | 0.02371 | -0.149 | 64.951
9 | 1.556 | 0.02498 | -0.149 | 62.3
9.5 | 1.564 | 0.02636 | -0.15 | 59.337
10 | 1.555 | 0.02763 | -0.15 | 56.286
10.5 | 1.534 | 0.02897 | -0.151 | 52.96
11 | 1.499 | 0.03072 | -0.151 | 48.809
11.5 | 1.212 | 0.08076 | -0.074 | 15.01
12 | 1.164 | 0.0877 | -0.073 | 13.276
12.5 | 1.105 | 0.09557 | -0.069 | 11.568
13 | 1.039 | 0.10133 | -0.067 | 10.251
13.5 | 0.964 | 0.11291 | -0.064 | 8.536
14 | 0.882 | 0.12109 | -0.062 | 7.285
14.5 | 0.795 | 0.13406 | -0.059 | 5.928

## 38. Re 750k Mach 0.25 (2)
BIGFOIL.COM POLAR EXPORT
NACA65-714 a=0.8
NACA65-714 a=0.8 |  |  |  | Cl Max: | 1.4218 | at alpha= | 15.5 | deg
XFOIL ncrit=9 |  |  |  | L/D Max: | 136.579 | at alpha= | 5 | deg
Re: | 750000 |  |  | Cd Min: | 0.24178 | at alpha= | 20 | deg
Mach: | 0.25 |  |  | Cl=0 at alpha= | -5.6445 | deg
|  |  |  | @ Cl=0.1, Cd= | 0.01173
|  |  |  | @ Cl=0.4, Cd= | 0.0083421
|  |  |  | @ Cl=0.6, Cd= | 0.0071801
alpha (deg) | Cl | Cd | Cm | Cl/Cd
-20 | -0.3911 | 0.21654 | -0.0426 | -1.8061
-19.5 | -0.3694 | 0.2087 | -0.0487 | -1.77
-19 | -0.3431 | 0.20024 | -0.0575 | -1.7134
-18.5 | -0.3139 | 0.19265 | -0.0637 | -1.6294
-18 | -0.2855 | 0.18577 | -0.0705 | -1.5368
-17.5 | -0.2604 | 0.17864 | -0.0766 | -1.4577
-17 | -0.2405 | 0.17081 | -0.0821 | -1.408
-16.5 | -0.2253 | 0.16373 | -0.0865 | -1.376
-16 | -0.2106 | 0.15615 | -0.0899 | -1.3487
-15.5 | -0.1912 | 0.15042 | -0.093 | -1.2711
-15 | -0.1745 | 0.14447 | -0.096 | -1.2079
-14.5 | -0.163 | 0.13726 | -0.0998 | -1.1875
-14 | -0.1561 | 0.12978 | -0.1039 | -1.2028
-13.5 | -0.1461 | 0.12221 | -0.1074 | -1.1955
-13 | -0.1283 | 0.116 | -0.1091 | -1.106
-12 | -0.1004 | 0.10439 | -0.1143 | -0.96178
-11.5 | -0.1035 | 0.09496 | -0.1194 | -1.0899
-11 | -0.0988 | 0.08725 | -0.1225 | -1.1324
-10.5 | -0.0853 | 0.08272 | -0.1235 | -1.0312
-10 | -0.0796 | 0.07636 | -0.1261 | -1.0424
-9.5 | -0.115 | 0.06162 | -0.1331 | -1.8663
-9 | -0.159 | 0.04712 | -0.1434 | -3.3744
-8.5 | -0.2046 | 0.03805 | -0.145 | -5.3771
-8 | -0.2325 | 0.02465 | -0.1442 | -9.432
-7.5 | -0.1828 | 0.02411 | -0.1444 | -7.5819
-7 | -0.1422 | 0.01977 | -0.1439 | -7.1927
-6.5 | -0.094 | 0.01648 | -0.1435 | -5.7039
-6 | -0.0396 | 0.01491 | -0.1436 | -2.6559
-5.5 | 0.0161 | 0.01351 | -0.1436 | 1.1917
-5 | 0.072 | 0.01223 | -0.1435 | 5.8872
-4.5 | 0.128 | 0.01123 | -0.1435 | 11.398
-4 | 0.1833 | 0.01014 | -0.1436 | 18.0769
-3.5 | 0.2409 | 0.00959 | -0.144 | 25.1199
-3 | 0.2992 | 0.00924 | -0.1444 | 32.381
-2.5 | 0.3576 | 0.00881 | -0.1449 | 40.5902
-2 | 0.4156 | 0.00817 | -0.1457 | 50.869
-1.5 | 0.4715 | 0.0069 | -0.1468 | 68.3333
-1 | 0.5303 | 0.00695 | -0.1473 | 76.3022
-0.5 | 0.5883 | 0.00715 | -0.1474 | 82.2797
0 | 0.6467 | 0.0073 | -0.1477 | 88.589
0.5 | 0.7055 | 0.00739 | -0.1482 | 95.4668
1 | 0.7641 | 0.0075 | -0.1487 | 101.88
1.5 | 0.8225 | 0.00763 | -0.1492 | 107.7982
2 | 0.8805 | 0.00775 | -0.1495 | 113.6129
2.5 | 0.9388 | 0.00792 | -0.15 | 118.5354
3 | 0.9959 | 0.00806 | -0.1501 | 123.5608
3.5 | 1.0521 | 0.00822 | -0.15 | 127.9927
4 | 1.1073 | 0.00839 | -0.1497 | 131.9785
4.5 | 1.1569 | 0.00854 | -0.1482 | 135.4684
5 | 1.1978 | 0.00877 | -0.1448 | 136.5792
5.5 | 1.2369 | 0.00912 | -0.1413 | 135.625
6 | 1.2623 | 0.00964 | -0.135 | 130.944
6.5 | 1.2619 | 0.01114 | -0.1248 | 113.2765
7 | 1.2424 | 0.01389 | -0.1126 | 89.4456
7.5 | 1.2288 | 0.01714 | -0.103 | 71.6919
8 | 1.2191 | 0.0209 | -0.0948 | 58.3301
8.5 | 1.2224 | 0.0243 | -0.0889 | 50.3045
9 | 1.2427 | 0.02686 | -0.0852 | 46.2658
9.5 | 1.2654 | 0.02943 | -0.082 | 42.9969
10 | 1.2836 | 0.0325 | -0.0786 | 39.4954
10.5 | 1.3038 | 0.03556 | -0.0757 | 36.6648
11 | 1.3235 | 0.0388 | -0.0731 | 34.1108
11.5 | 1.3317 | 0.04324 | -0.07 | 30.7979
12 | 1.3491 | 0.04703 | -0.0678 | 28.6859
12.5 | 1.3677 | 0.05086 | -0.066 | 26.8915
13 | 1.3822 | 0.05522 | -0.0642 | 25.0308
13.5 | 1.3886 | 0.06059 | -0.0623 | 22.918
14 | 1.4044 | 0.06519 | -0.0612 | 21.5432
14.5 | 1.4165 | 0.0704 | -0.0604 | 20.1207
15 | 1.421 | 0.07667 | -0.0599 | 18.534
15.5 | 1.4218 | 0.08376 | -0.0597 | 16.9747
16 | 1.4197 | 0.09161 | -0.0604 | 15.4972
16.5 | 1.4126 | 0.1005 | -0.0622 | 14.0557
17 | 1.4013 | 0.11045 | -0.0651 | 12.6872
17.5 | 1.3871 | 0.12128 | -0.0694 | 11.4372
18 | 1.3678 | 0.13349 | -0.0753 | 10.2465
18.5 | 1.3397 | 0.14805 | -0.0836 | 9.049
19 | 1.3088 | 0.16424 | -0.0939 | 7.9688
19.5 | 1.2793 | 0.18151 | -0.1057 | 7.0481
20 | 1.1445 | 0.24178 | -0.141 | 4.7336

## 39. Re 750k Mach 0.50 (1)
BIGFOIL.COM POLAR EXPORT
NACA65-714 a=0.8
NACA65-714 a=0.8 |  |  |  | Cl Max: | 1.522 | at alpha= | 7 | deg
JavaFoil+Calcfoil stall+Eppler ext transition |  |  |  | L/D Max: | 127.99 | at alpha= | 4.5 | deg
Re: | 750000 |  |  | Cd Min: | 0.00766 | at alpha= | -1 | deg
Mach: | 0.5 |  |  | Cl=0 at alpha= | -5.5096 | deg
|  |  |  | @ Cl=0.1, Cd= | 0.036426
|  |  |  | @ Cl=0.4, Cd= | 0.0092771
|  |  |  | @ Cl=0.6, Cd= | 0.0083549
alpha (deg) | Cl | Cd | Cm | Cl/Cd
-20 | -0.808 | 0.20124 | -0.064 | -4.014
-19.5 | -0.78 | 0.19586 | -0.064 | -3.984
-19 | -0.753 | 0.19206 | -0.065 | -3.92
-18.5 | -0.725 | 0.1871 | -0.065 | -3.877
-18 | -0.698 | 0.17778 | -0.065 | -3.925
-17.5 | -0.669 | 0.18027 | -0.063 | -3.71
-17 | -0.641 | 0.17144 | -0.062 | -3.737
-16.5 | -0.613 | 0.1648 | -0.063 | -3.72
-16 | -0.585 | 0.16039 | -0.063 | -3.65
-15.5 | -0.558 | 0.1504 | -0.064 | -3.709
-15 | -0.53 | 0.14555 | -0.064 | -3.642
-14.5 | -0.502 | 0.14383 | -0.064 | -3.49
-14 | -0.473 | 0.13423 | -0.06 | -3.526
-13.5 | -0.445 | 0.13143 | -0.061 | -3.39
-13 | -0.418 | 0.12768 | -0.061 | -3.271
-12.5 | -0.39 | 0.12283 | -0.062 | -3.174
-12 | -0.362 | 0.11936 | -0.062 | -3.033
-11.5 | -0.334 | 0.11292 | -0.063 | -2.96
-11 | -0.306 | 0.11406 | -0.062 | -2.684
-10.5 | -0.278 | 0.10588 | -0.058 | -2.624
-10 | -0.25 | 0.1005 | -0.059 | -2.488
-9.5 | -0.222 | 0.10055 | -0.059 | -2.21
-9 | -0.194 | 0.09799 | -0.059 | -1.983
-8.5 | -0.166 | 0.08767 | -0.06 | -1.899
-8 | -0.138 | 0.07665 | -0.056 | -1.806
-7.5 | -0.162 | 0.0764 | -0.056 | -2.124
-7 | -0.141 | 0.05129 | -0.059 | -2.753
-6.5 | -0.1 | 0.04671 | -0.06 | -2.132
-6 | -0.051 | 0.04348 | -0.062 | -1.174
-5.5 | 0.001 | 0.03991 | -0.064 | 0.031
-5 | 0.056 | 0.03813 | -0.065 | 1.456
-4.5 | 0.111 | 0.036 | -0.07 | 3.087
-4 | 0.208 | 0.00958 | -0.148 | 21.681
-3.5 | 0.278 | 0.00947 | -0.149 | 29.377
-3 | 0.349 | 0.00935 | -0.15 | 37.293
-2.5 | 0.419 | 0.00925 | -0.15 | 45.366
-2 | 0.49 | 0.0092 | -0.151 | 53.276
-1.5 | 0.562 | 0.00918 | -0.152 | 61.229
-1 | 0.632 | 0.00766 | -0.153 | 82.548
-0.5 | 0.702 | 0.00779 | -0.154 | 90.1
0 | 0.761 | 0.00808 | -0.154 | 94.185
0.5 | 0.83 | 0.00828 | -0.155 | 100.178
1 | 0.898 | 0.00847 | -0.156 | 106.037
1.5 | 0.966 | 0.00869 | -0.157 | 111.163
2 | 1.033 | 0.00893 | -0.158 | 115.694
2.5 | 1.101 | 0.00917 | -0.158 | 120.027
3 | 1.168 | 0.00947 | -0.159 | 123.325
3.5 | 1.224 | 0.00979 | -0.16 | 125.014
4 | 1.286 | 0.01015 | -0.161 | 126.738
4.5 | 1.345 | 0.01051 | -0.161 | 127.99
5 | 1.39 | 0.02084 | -0.161 | 66.718
5.5 | 1.438 | 0.02204 | -0.162 | 65.262
6 | 1.479 | 0.02335 | -0.162 | 63.325
6.5 | 1.508 | 0.0248 | -0.163 | 60.821
7 | 1.522 | 0.02657 | -0.163 | 57.269
7.5 | 1.506 | 0.02829 | -0.164 | 53.221
8 | 1.161 | 0.05698 | -0.068 | 20.371
8.5 | 0.762 | 0.08094 | -0.063 | 9.415
9 | 0.788 | 0.08835 | -0.062 | 8.923
9.5 | 0.815 | 0.09305 | -0.063 | 8.754
10 | 0.841 | 0.10382 | -0.069 | 8.105
10.5 | 0.867 | 0.10679 | -0.07 | 8.122
11 | 0.893 | 0.11164 | -0.07 | 8.002
11.5 | 0.921 | 0.1176 | -0.079 | 7.831
12 | 0.947 | 0.12106 | -0.079 | 7.82

## 40. Re 750k Mach 0.50 (2)
BIGFOIL.COM POLAR EXPORT
NACA65-714 a=0.8
NACA65-714 a=0.8 |  |  |  | Cl Max: | 1.3358 | at alpha= | 6 | deg
XFOIL ncrit=9 |  |  |  | L/D Max: | 126.369 | at alpha= | 4.5 | deg
Re: | 750000 |  |  | Cd Min: | 0.22733 | at alpha= | -20 | deg
Mach: | 0.5 |  |  | Cl=0 at alpha= | -5.8061 | deg
|  |  |  | @ Cl=0.1, Cd= | 0.015494
|  |  |  | @ Cl=0.4, Cd= | 0.0098067
|  |  |  | @ Cl=0.6, Cd= | 0.0077028
alpha (deg) | Cl | Cd | Cm | Cl/Cd
-20 | -0.3666 | 0.22733 | -0.0607 | -1.6126
-19.5 | -0.3363 | 0.21835 | -0.0694 | -1.5402
-19 | -0.3087 | 0.21022 | -0.0751 | -1.4685
-18.5 | -0.2832 | 0.20326 | -0.0804 | -1.3933
-18 | -0.261 | 0.19641 | -0.0847 | -1.3289
-17.5 | -0.2404 | 0.18916 | -0.0887 | -1.2709
-17 | -0.2224 | 0.18157 | -0.0932 | -1.2249
-16.5 | -0.2037 | 0.17454 | -0.0972 | -1.1671
-16 | -0.1824 | 0.16727 | -0.1001 | -1.0905
-15.5 | -0.1612 | 0.16073 | -0.1038 | -1.0029
-15 | -0.1413 | 0.15395 | -0.1074 | -0.91783
-14.5 | -0.1286 | 0.14649 | -0.1118 | -0.87788
-14 | -0.1143 | 0.13931 | -0.1158 | -0.82047
-13.5 | -0.0924 | 0.13196 | -0.1182 | -0.70021
-13 | -0.0727 | 0.12583 | -0.1209 | -0.57776
-12.5 | -0.0553 | 0.1195 | -0.1239 | -0.46276
-12 | -0.047 | 0.11198 | -0.1285 | -0.41972
-11.5 | -0.0371 | 0.10446 | -0.1323 | -0.35516
-11 | -0.0194 | 0.09797 | -0.1341 | -0.19802
-10.5 | 0.0002 | 0.09277 | -0.136 | 0.0021559
-10 | 0.0048 | 0.08512 | -0.1406 | 0.056391
-9.5 | 0.012 | 0.07773 | -0.1441 | 0.15438
-8.5 | 0.0301 | 0.06558 | -0.148 | 0.45898
-8 | 0.0195 | 0.05582 | -0.1531 | 0.34934
-7.5 | 0.0059 | 0.04566 | -0.1605 | 0.12922
-7 | -0.0229 | 0.03804 | -0.1643 | -0.602
-6.5 | -0.032 | 0.03036 | -0.1657 | -1.054
-6 | -0.0171 | 0.02339 | -0.1655 | -0.73108
-5.5 | 0.027 | 0.01951 | -0.1648 | 1.3839
-5 | 0.0814 | 0.01621 | -0.164 | 5.0216
-4.5 | 0.1422 | 0.01387 | -0.1631 | 10.2523
-4 | 0.2044 | 0.01222 | -0.1623 | 16.7267
-3.5 | 0.2663 | 0.01098 | -0.1618 | 24.2532
-3 | 0.3311 | 0.01029 | -0.1617 | 32.1769
-2.5 | 0.3965 | 0.00983 | -0.1618 | 40.3357
-2 | 0.4625 | 0.00939 | -0.1621 | 49.2545
-1.5 | 0.5276 | 0.00857 | -0.163 | 61.5636
-1 | 0.5917 | 0.00768 | -0.164 | 77.0443
-0.5 | 0.6571 | 0.00786 | -0.164 | 83.6005
0 | 0.7224 | 0.00814 | -0.1639 | 88.7469
0.5 | 0.7875 | 0.00827 | -0.164 | 95.2237
1 | 0.8541 | 0.00846 | -0.1644 | 100.9574
1.5 | 0.918 | 0.00863 | -0.1642 | 106.3731
2 | 0.9852 | 0.00886 | -0.1646 | 111.1964
2.5 | 1.047 | 0.00907 | -0.1638 | 115.4355
3 | 1.1135 | 0.00932 | -0.1638 | 119.4742
3.5 | 1.1716 | 0.00957 | -0.1619 | 122.4242
4 | 1.2308 | 0.00983 | -0.1601 | 125.2085
4.5 | 1.2738 | 0.01008 | -0.1548 | 126.369
5 | 1.296 | 0.01056 | -0.1458 | 122.7273
5.5 | 1.3173 | 0.01146 | -0.1372 | 114.9476
6 | 1.3358 | 0.01287 | -0.1287 | 103.7918
6.5 | 1.3103 | 0.01633 | -0.1153 | 80.2388
7 | 1.2725 | 0.02138 | -0.1026 | 59.5182
7.5 | 1.2379 | 0.02692 | -0.0922 | 45.9844
8 | 1.2203 | 0.03312 | -0.086 | 36.8448
8.5 | 1.231 | 0.03762 | -0.0817 | 32.722
9 | 1.2501 | 0.04178 | -0.0782 | 29.921
9.5 | 1.267 | 0.04638 | -0.0748 | 27.3178
10 | 1.2809 | 0.05148 | -0.0718 | 24.8815
10.5 | 1.2882 | 0.05741 | -0.0689 | 22.4386
11 | 1.3009 | 0.06311 | -0.0663 | 20.6132

## 41. Re 1M Mach 0.00 (1)
BIGFOIL.COM POLAR EXPORT
NACA65-714 a=0.8
NACA65-714 a=0.8 |  |  |  | Cl Max: | 1.584 | at alpha= | 10.5 | deg
JavaFoil+Calcfoil stall+Eppler ext transition |  |  |  | L/D Max: | 149.427 | at alpha= | 5.5 | deg
Re: | 1000000 |  |  | Cd Min: | 0.00587 | at alpha= | -1 | deg
Mach: | 0 |  |  | Cl=0 at alpha= | -5.5085 | deg
|  |  |  | @ Cl=0.1, Cd= | 0.0084685
|  |  |  | @ Cl=0.4, Cd= | 0.0082405
|  |  |  | @ Cl=0.6, Cd= | 0.0065287
alpha (deg) | Cl | Cd | Cm | Cl/Cd
-19.5 | -0.425 | 0.19131 | -0.045 | -2.22
-19 | -0.437 | 0.18526 | -0.045 | -2.359
-18.5 | -0.449 | 0.17984 | -0.045 | -2.496
-18 | -0.46 | 0.17025 | -0.046 | -2.703
-17.5 | -0.471 | 0.16033 | -0.046 | -2.937
-17 | -0.481 | 0.15121 | -0.047 | -3.178
-16.5 | -0.489 | 0.14154 | -0.047 | -3.454
-16 | -0.496 | 0.13292 | -0.049 | -3.731
-15.5 | -0.501 | 0.12333 | -0.049 | -4.062
-15 | -0.504 | 0.11769 | -0.05 | -4.283
-14.5 | -0.505 | 0.11186 | -0.05 | -4.513
-14 | -0.503 | 0.10328 | -0.051 | -4.871
-13.5 | -0.498 | 0.09723 | -0.052 | -5.127
-13 | -0.491 | 0.09276 | -0.052 | -5.288
-12.5 | -0.479 | 0.08634 | -0.053 | -5.552
-12 | -0.465 | 0.08193 | -0.054 | -5.674
-11.5 | -0.447 | 0.07503 | -0.055 | -5.953
-11 | -0.425 | 0.07104 | -0.055 | -5.982
-10.5 | -0.399 | 0.06635 | -0.055 | -6.02
-10 | -0.371 | 0.06295 | -0.056 | -5.89
-9.5 | -0.339 | 0.05916 | -0.055 | -5.722
-9 | -0.303 | 0.05582 | -0.054 | -5.433
-8.5 | -0.266 | 0.05244 | -0.055 | -5.065
-8 | -0.225 | 0.04969 | -0.055 | -4.534
-7.5 | -0.183 | 0.04667 | -0.057 | -3.923
-7 | -0.139 | 0.04395 | -0.06 | -3.16
-6.5 | -0.093 | 0.0414 | -0.061 | -2.25
-6 | -0.058 | 0.00879 | -0.126 | -6.55
-5.5 | 0.001 | 0.00867 | -0.127 | 0.16
-5 | 0.061 | 0.00854 | -0.128 | 7.147
-4.5 | 0.121 | 0.00843 | -0.128 | 14.375
-4 | 0.182 | 0.00832 | -0.129 | 21.825
-3.5 | 0.242 | 0.00829 | -0.13 | 29.236
-3 | 0.303 | 0.00822 | -0.131 | 36.877
-2.5 | 0.364 | 0.00827 | -0.132 | 44.05
-2 | 0.425 | 0.00822 | -0.132 | 51.723
-1.5 | 0.487 | 0.00777 | -0.133 | 62.657
-1 | 0.548 | 0.00587 | -0.134 | 93.298
-0.5 | 0.608 | 0.00663 | -0.134 | 91.757
0 | 0.665 | 0.00675 | -0.135 | 98.426
0.5 | 0.724 | 0.00685 | -0.136 | 105.779
1 | 0.784 | 0.00695 | -0.136 | 112.705
1.5 | 0.843 | 0.00708 | -0.137 | 119.028
2 | 0.902 | 0.00725 | -0.138 | 124.4
2.5 | 0.961 | 0.00739 | -0.138 | 130.099
3 | 1.02 | 0.00755 | -0.139 | 135.136
3.5 | 1.072 | 0.00771 | -0.14 | 138.981
4 | 1.128 | 0.00792 | -0.14 | 142.39
4.5 | 1.182 | 0.00813 | -0.141 | 145.37
5 | 1.235 | 0.00836 | -0.142 | 147.682
5.5 | 1.286 | 0.00861 | -0.142 | 149.427
6 | 1.326 | 0.01689 | -0.142 | 78.49
6.5 | 1.373 | 0.0176 | -0.142 | 77.996
7 | 1.417 | 0.01835 | -0.143 | 77.224
7.5 | 1.458 | 0.01918 | -0.143 | 76.024
8 | 1.493 | 0.02002 | -0.144 | 74.561
8.5 | 1.524 | 0.02089 | -0.144 | 72.94
9 | 1.549 | 0.02193 | -0.145 | 70.639
9.5 | 1.57 | 0.0229 | -0.145 | 68.563
10 | 1.581 | 0.02403 | -0.146 | 65.799
10.5 | 1.584 | 0.02503 | -0.146 | 63.279
11 | 1.58 | 0.02636 | -0.147 | 59.942
11.5 | 1.569 | 0.02786 | -0.147 | 56.304
12 | 1.551 | 0.0291 | -0.148 | 53.295
12.5 | 1.526 | 0.03089 | -0.148 | 49.41
13 | 1.495 | 0.03271 | -0.148 | 45.71
13.5 | 1.455 | 0.03515 | -0.148 | 41.389
14 | 1.206 | 0.09694 | -0.093 | 12.442
14.5 | 1.163 | 0.10546 | -0.085 | 11.031
15 | 1.121 | 0.11612 | -0.077 | 9.655
15.5 | 1.081 | 0.12306 | -0.074 | 8.783

## 42. Re 1M Mach 0.00 (2)
BIGFOIL.COM POLAR EXPORT
NACA65-714 a=0.8
NACA65-714 a=0.8 |  |  |  | Cl Max: | 1.5385 | at alpha= | 18.5 | deg
XFOIL ncrit=9 |  |  |  | L/D Max: | 150.268 | at alpha= | 4.5 | deg
Re: | 1000000 |  |  | Cd Min: | 0.16618 | at alpha= | -17 | deg
Mach: | 0 |  |  | Cl=0 at alpha= | -5.6167 | deg
|  |  |  | @ Cl=0.1, Cd= | 0.0096889
|  |  |  | @ Cl=0.4, Cd= | 0.0073401
|  |  |  | @ Cl=0.6, Cd= | 0.0062536
alpha (deg) | Cl | Cd | Cm | Cl/Cd
-17 | -0.2589 | 0.16618 | -0.0773 | -1.5579
-16.5 | -0.2426 | 0.16001 | -0.0806 | -1.5162
-16 | -0.2236 | 0.15507 | -0.0836 | -1.4419
-15.5 | -0.2081 | 0.1486 | -0.087 | -1.4004
-15 | -0.2019 | 0.13982 | -0.0916 | -1.444
-14.5 | -0.1908 | 0.13239 | -0.0951 | -1.4412
-14 | -0.1779 | 0.12535 | -0.0978 | -1.4192
-13.5 | -0.1602 | 0.12019 | -0.1005 | -1.3329
-13 | -0.1467 | 0.1141 | -0.1035 | -1.2857
-12.5 | -0.5489 | 0.03334 | -0.1403 | -16.4637
-12 | -0.5775 | 0.02853 | -0.1378 | -20.2419
-11.5 | -0.5696 | 0.02503 | -0.136 | -22.7567
-11 | -0.524 | 0.02485 | -0.1358 | -21.0865
-10.5 | -0.4792 | 0.02416 | -0.1358 | -19.8344
-10 | -0.4409 | 0.02204 | -0.1354 | -20.0045
-9.5 | -0.4032 | 0.01929 | -0.1351 | -20.902
-9 | -0.3519 | 0.0189 | -0.1354 | -18.619
-8.5 | -0.3024 | 0.01778 | -0.1355 | -17.0079
-8 | -0.2492 | 0.01727 | -0.1359 | -14.4296
-7.5 | -0.2019 | 0.01479 | -0.1359 | -13.6511
-7 | -0.1479 | 0.01407 | -0.1364 | -10.5117
-6.5 | -0.0941 | 0.01308 | -0.1367 | -7.1942
-6 | -0.0394 | 0.01235 | -0.137 | -3.1903
-5.5 | 0.012 | 0.01063 | -0.1371 | 1.1289
-5 | 0.0667 | 0.00999 | -0.1375 | 6.6767
-4.5 | 0.122 | 0.00949 | -0.1379 | 12.8556
-4 | 0.1779 | 0.00902 | -0.1384 | 19.7228
-3.5 | 0.2336 | 0.00845 | -0.139 | 27.645
-3 | 0.29 | 0.00817 | -0.1396 | 35.4957
-2.5 | 0.347 | 0.00789 | -0.1402 | 43.9797
-2 | 0.4029 | 0.00731 | -0.141 | 55.1163
-1.5 | 0.4576 | 0.0061 | -0.1422 | 75.0164
-1 | 0.5144 | 0.00613 | -0.1427 | 83.9152
-0.5 | 0.5711 | 0.0062 | -0.1432 | 92.1129
0.5 | 0.6843 | 0.00641 | -0.1441 | 106.7551
1 | 0.7411 | 0.00653 | -0.1446 | 113.4916
1.5 | 0.7974 | 0.0066 | -0.1451 | 120.8182
2 | 0.8535 | 0.00675 | -0.1456 | 126.4444
2.5 | 0.9093 | 0.00682 | -0.146 | 133.3284
3.5 | 1.0181 | 0.00711 | -0.1462 | 143.1927
4 | 1.0711 | 0.00724 | -0.1461 | 147.942
4.5 | 1.1195 | 0.00745 | -0.1449 | 150.2685
5 | 1.1645 | 0.00775 | -0.1432 | 150.2581
5.5 | 1.2079 | 0.00812 | -0.1412 | 148.7562
6.5 | 1.2272 | 0.01064 | -0.1248 | 115.3383
7 | 1.2206 | 0.01298 | -0.1149 | 94.037
7.5 | 1.2168 | 0.01537 | -0.1062 | 79.1672
8 | 1.2211 | 0.01789 | -0.0996 | 68.256
8.5 | 1.2347 | 0.02024 | -0.0946 | 61.003
9 | 1.26 | 0.02202 | -0.0913 | 57.2207
9.5 | 1.2833 | 0.02403 | -0.0881 | 53.4041
10 | 1.3111 | 0.0258 | -0.0855 | 50.8178
10.5 | 1.3355 | 0.02792 | -0.0828 | 47.8331
11 | 1.3535 | 0.03064 | -0.0796 | 44.1743
11.5 | 1.3788 | 0.0329 | -0.0775 | 41.9088
12 | 1.4023 | 0.03539 | -0.0754 | 39.6242
12.5 | 1.4117 | 0.03926 | -0.0725 | 35.9577
13 | 1.4339 | 0.0421 | -0.0708 | 34.0594
13.5 | 1.4557 | 0.04504 | -0.0693 | 32.3202
14 | 1.4743 | 0.0484 | -0.0678 | 30.4607
14.5 | 1.4802 | 0.05324 | -0.066 | 27.8024
15 | 1.4918 | 0.05765 | -0.0648 | 25.8768
15.5 | 1.5074 | 0.06175 | -0.064 | 24.4113
16 | 1.5197 | 0.06634 | -0.0635 | 22.9077
16.5 | 1.5314 | 0.07116 | -0.0633 | 21.5205
17 | 1.528 | 0.07811 | -0.0632 | 19.5622
17.5 | 1.5291 | 0.08472 | -0.0637 | 18.0489
18 | 1.5353 | 0.09086 | -0.0646 | 16.8974
18.5 | 1.5385 | 0.09757 | -0.0661 | 15.7682
19 | 1.5367 | 0.10522 | -0.0681 | 14.6046
19.5 | 1.5341 | 0.11322 | -0.0707 | 13.5497
20 | 1.5246 | 0.12254 | -0.0743 | 12.4417

## 43. Re 1M Mach 0.10 (1)
BIGFOIL.COM POLAR EXPORT
NACA65-714 a=0.8
NACA65-714 a=0.8 |  |  |  | Cl Max: | 1.58 | at alpha= | 10 | deg
JavaFoil+Calcfoil stall+Eppler ext transition |  |  |  | L/D Max: | 149.33 | at alpha= | 5.5 | deg
Re: | 1000000 |  |  | Cd Min: | 0.00656 | at alpha= | -1 | deg
Mach: | 0.1 |  |  | Cl=0 at alpha= | -5.5085 | deg
|  |  |  | @ Cl=0.1, Cd= | 0.0084633
|  |  |  | @ Cl=0.4, Cd= | 0.0082489
|  |  |  | @ Cl=0.6, Cd= | 0.0066256
alpha (deg) | Cl | Cd | Cm | Cl/Cd
-19 | -0.393 | 0.18776 | -0.045 | -2.094
-18.5 | -0.407 | 0.18449 | -0.045 | -2.208
-18 | -0.421 | 0.17663 | -0.046 | -2.385
-17.5 | -0.434 | 0.16212 | -0.046 | -2.68
-17 | -0.447 | 0.15109 | -0.047 | -2.959
-16.5 | -0.458 | 0.14756 | -0.047 | -3.105
-16 | -0.468 | 0.13409 | -0.048 | -3.491
-15.5 | -0.476 | 0.12613 | -0.049 | -3.776
-15 | -0.482 | 0.11822 | -0.05 | -4.08
-14.5 | -0.486 | 0.11395 | -0.05 | -4.264
-14 | -0.487 | 0.1056 | -0.051 | -4.612
-13.5 | -0.485 | 0.09832 | -0.052 | -4.932
-13 | -0.48 | 0.09264 | -0.053 | -5.178
-12.5 | -0.471 | 0.08748 | -0.053 | -5.38
-12 | -0.458 | 0.08285 | -0.054 | -5.53
-11.5 | -0.442 | 0.07637 | -0.055 | -5.786
-11 | -0.421 | 0.07185 | -0.055 | -5.866
-10.5 | -0.397 | 0.06707 | -0.056 | -5.925
-10 | -0.369 | 0.06365 | -0.056 | -5.805
-9.5 | -0.338 | 0.05976 | -0.055 | -5.655
-9 | -0.303 | 0.05611 | -0.054 | -5.405
-8.5 | -0.266 | 0.05262 | -0.055 | -5.053
-8 | -0.226 | 0.04985 | -0.055 | -4.529
-7.5 | -0.184 | 0.04688 | -0.057 | -3.916
-7 | -0.139 | 0.04411 | -0.06 | -3.159
-6.5 | -0.094 | 0.04114 | -0.064 | -2.277
-6 | -0.058 | 0.0088 | -0.126 | -6.574
-5.5 | 0.001 | 0.0087 | -0.127 | 0.16
-5 | 0.061 | 0.00854 | -0.128 | 7.18
-4.5 | 0.122 | 0.00842 | -0.129 | 14.445
-4 | 0.182 | 0.00839 | -0.13 | 21.748
-3.5 | 0.243 | 0.00832 | -0.131 | 29.252
-3 | 0.305 | 0.00829 | -0.132 | 36.746
-2.5 | 0.366 | 0.00826 | -0.132 | 44.314
-2 | 0.427 | 0.00824 | -0.133 | 51.827
-1.5 | 0.489 | 0.00747 | -0.134 | 65.54
-1 | 0.55 | 0.00656 | -0.134 | 83.932
-0.5 | 0.611 | 0.00664 | -0.135 | 92.072
0 | 0.668 | 0.00677 | -0.136 | 98.671
0.5 | 0.728 | 0.00688 | -0.136 | 105.752
1 | 0.787 | 0.00697 | -0.137 | 112.967
1.5 | 0.847 | 0.00714 | -0.138 | 118.663
2 | 0.906 | 0.00728 | -0.138 | 124.493
2.5 | 0.966 | 0.00741 | -0.139 | 130.309
3 | 1.024 | 0.00757 | -0.14 | 135.353
3.5 | 1.077 | 0.00777 | -0.14 | 138.56
4 | 1.133 | 0.00795 | -0.141 | 142.486
4.5 | 1.188 | 0.00818 | -0.142 | 145.174
5 | 1.241 | 0.00842 | -0.142 | 147.462
5.5 | 1.292 | 0.00865 | -0.143 | 149.33
6 | 1.332 | 0.01702 | -0.142 | 78.248
6.5 | 1.378 | 0.01776 | -0.143 | 77.599
7 | 1.422 | 0.01849 | -0.144 | 76.902
7.5 | 1.463 | 0.01938 | -0.144 | 75.486
8 | 1.497 | 0.02021 | -0.145 | 74.082
8.5 | 1.527 | 0.02111 | -0.145 | 72.333
9 | 1.552 | 0.02223 | -0.146 | 69.819
9.5 | 1.571 | 0.02327 | -0.146 | 67.529
10 | 1.58 | 0.02433 | -0.147 | 64.919
10.5 | 1.58 | 0.02545 | -0.147 | 62.066
11 | 1.572 | 0.02673 | -0.148 | 58.813
11.5 | 1.557 | 0.02835 | -0.148 | 54.924
12 | 1.535 | 0.02979 | -0.148 | 51.51
12.5 | 1.506 | 0.03145 | -0.149 | 47.869
13 | 1.468 | 0.03375 | -0.149 | 43.486
13.5 | 1.21 | 0.09273 | -0.091 | 13.043
14 | 1.163 | 0.10294 | -0.079 | 11.296
14.5 | 1.123 | 0.1088 | -0.08 | 10.325
15 | 1.078 | 0.11963 | -0.074 | 9.014

## 44. Re 1M Mach 0.10 (2)
BIGFOIL.COM POLAR EXPORT
NACA65-714 a=0.8
NACA65-714 a=0.8 |  |  |  | Cl Max: | 1.5246 | at alpha= | 18.5 | deg
XFOIL ncrit=9 |  |  |  | L/D Max: | 150.24 | at alpha= | 4.5 | deg
Re: | 1000000 |  |  | Cd Min: | 0.16052 | at alpha= | -16.5 | deg
Mach: | 0.1 |  |  | Cl=0 at alpha= | -5.6177 | deg
|  |  |  | @ Cl=0.1, Cd= | 0.0097568
|  |  |  | @ Cl=0.4, Cd= | 0.0071004
|  |  |  | @ Cl=0.6, Cd= | 0.0062982
alpha (deg) | Cl | Cd | Cm | Cl/Cd
-16.5 | -0.2414 | 0.16052 | -0.0809 | -1.5039
-16 | -0.2223 | 0.15554 | -0.0839 | -1.4292
-15.5 | -0.2066 | 0.14905 | -0.0874 | -1.3861
-15 | -0.2 | 0.14032 | -0.092 | -1.4253
-14.5 | -0.1887 | 0.13293 | -0.0955 | -1.4195
-14 | -0.1753 | 0.1259 | -0.0982 | -1.3924
-13.5 | -0.1575 | 0.12071 | -0.1009 | -1.3048
-13 | -0.1438 | 0.11459 | -0.1039 | -1.2549
-12.5 | -0.1434 | 0.10521 | -0.1086 | -1.363
-12 | -0.1374 | 0.09727 | -0.112 | -1.4126
-11.5 | -0.5542 | 0.02698 | -0.1383 | -20.5411
-11 | -0.5135 | 0.02652 | -0.1377 | -19.3627
-10.5 | -0.463 | 0.02683 | -0.1378 | -17.2568
-10 | -0.4345 | 0.02367 | -0.1371 | -18.3566
-9.5 | -0.4035 | 0.01987 | -0.1364 | -20.307
-9 | -0.3524 | 0.01944 | -0.1366 | -18.1276
-8.5 | -0.3028 | 0.01835 | -0.1367 | -16.5014
-8 | -0.2509 | 0.01739 | -0.1369 | -14.4278
-7.5 | -0.203 | 0.01504 | -0.137 | -13.4973
-7 | -0.1488 | 0.01428 | -0.1374 | -10.4202
-6.5 | -0.0948 | 0.01325 | -0.1376 | -7.1547
-6 | -0.039 | 0.01277 | -0.138 | -3.054
-5.5 | 0.012 | 0.01074 | -0.1379 | 1.1173
-5 | 0.067 | 0.01006 | -0.1383 | 6.66
-4.5 | 0.1225 | 0.00955 | -0.1387 | 12.8272
-4 | 0.1787 | 0.00907 | -0.1392 | 19.7023
-3.5 | 0.2348 | 0.00849 | -0.1397 | 27.6561
-2.5 | 0.3487 | 0.00793 | -0.1409 | 43.9723
-1.5 | 0.46 | 0.00613 | -0.1429 | 75.0408
-1 | 0.5172 | 0.00614 | -0.1435 | 84.2345
-0.5 | 0.5741 | 0.00623 | -0.1439 | 92.1509
0 | 0.6311 | 0.00638 | -0.1443 | 98.9185
0.5 | 0.688 | 0.00645 | -0.1448 | 106.6667
1 | 0.7451 | 0.00655 | -0.1453 | 113.7557
1.5 | 0.8016 | 0.00664 | -0.1458 | 120.7229
2 | 0.8582 | 0.00677 | -0.1463 | 126.7651
2.5 | 0.9143 | 0.00686 | -0.1466 | 133.2799
3 | 0.9697 | 0.00702 | -0.1469 | 138.1339
3.5 | 1.0236 | 0.00717 | -0.1468 | 142.7615
4 | 1.0768 | 0.00729 | -0.1466 | 147.7092
4.5 | 1.1253 | 0.00749 | -0.1454 | 150.2403
5 | 1.1702 | 0.0078 | -0.1436 | 150.0256
5.5 | 1.2131 | 0.00818 | -0.1414 | 148.3007
6 | 1.2352 | 0.00894 | -0.1351 | 138.1655
6.5 | 1.2285 | 0.01082 | -0.1242 | 113.5397
7 | 1.2215 | 0.01323 | -0.1143 | 92.328
7.5 | 1.217 | 0.0157 | -0.1054 | 77.5159
8 | 1.2209 | 0.01829 | -0.0988 | 66.7523
8.5 | 1.2351 | 0.02065 | -0.094 | 59.8111
9 | 1.2604 | 0.02248 | -0.0906 | 56.0676
9.5 | 1.2827 | 0.02462 | -0.0872 | 52.0999
10 | 1.3111 | 0.02642 | -0.0847 | 49.6253
10.5 | 1.3348 | 0.02866 | -0.0819 | 46.5736
11 | 1.3534 | 0.03143 | -0.0789 | 43.0608
11.5 | 1.378 | 0.03383 | -0.0766 | 40.7331
12 | 1.4007 | 0.03647 | -0.0745 | 38.4069
12.5 | 1.4074 | 0.04071 | -0.0714 | 34.5714
13 | 1.4321 | 0.0434 | -0.0699 | 32.9977
13.5 | 1.4534 | 0.04651 | -0.0684 | 31.2492
14 | 1.4706 | 0.05013 | -0.0669 | 29.3357
14.5 | 1.4691 | 0.05591 | -0.0648 | 26.2762
15 | 1.4882 | 0.05965 | -0.064 | 24.9489
15.5 | 1.5023 | 0.06405 | -0.0633 | 23.4551
16 | 1.5138 | 0.06889 | -0.0629 | 21.9742
16.5 | 1.5216 | 0.07438 | -0.0627 | 20.4571
17 | 1.5129 | 0.08224 | -0.0629 | 18.3962
17.5 | 1.5205 | 0.08822 | -0.0636 | 17.2353
18 | 1.5238 | 0.09498 | -0.0648 | 16.0434
18.5 | 1.5246 | 0.10227 | -0.0666 | 14.9076
19 | 1.5208 | 0.1105 | -0.0691 | 13.7629
19.5 | 1.514 | 0.11946 | -0.0724 | 12.6737
20 | 1.4961 | 0.13048 | -0.0771 | 11.4661

## 45. Re 1M Mach 0.25 (1)
BIGFOIL.COM POLAR EXPORT
NACA65-714 a=0.8
NACA65-714 a=0.8 |  |  |  | Cl Max: | 1.566 | at alpha= | 9.5 | deg
JavaFoil+Calcfoil stall+Eppler ext transition |  |  |  | L/D Max: | 146.218 | at alpha= | 5 | deg
Re: | 1000000 |  |  | Cd Min: | 0.00665 | at alpha= | -1 | deg
Mach: | 0.25 |  |  | Cl=0 at alpha= | -5.5102 | deg
|  |  |  | @ Cl=0.1, Cd= | 0.0086344
|  |  |  | @ Cl=0.4, Cd= | 0.0080905
|  |  |  | @ Cl=0.6, Cd= | 0.0067103
alpha (deg) | Cl | Cd | Cm | Cl/Cd
-17 | -0.067 | 0.1846 | -0.049 | -0.366
-16.5 | -0.139 | 0.172 | -0.048 | -0.811
-16 | -0.198 | 0.16787 | -0.048 | -1.182
-15.5 | -0.243 | 0.15341 | -0.048 | -1.584
-15 | -0.281 | 0.1465 | -0.048 | -1.919
-14.5 | -0.314 | 0.13448 | -0.048 | -2.336
-14 | -0.342 | 0.12334 | -0.049 | -2.775
-13.5 | -0.365 | 0.11282 | -0.05 | -3.237
-13 | -0.383 | 0.10266 | -0.051 | -3.727
-12.5 | -0.394 | 0.09584 | -0.052 | -4.112
-12 | -0.399 | 0.08799 | -0.053 | -4.539
-11.5 | -0.398 | 0.0814 | -0.054 | -4.893
-11 | -0.391 | 0.07653 | -0.055 | -5.105
-10.5 | -0.377 | 0.07123 | -0.056 | -5.291
-10 | -0.357 | 0.06581 | -0.056 | -5.424
-9.5 | -0.332 | 0.06188 | -0.056 | -5.359
-9 | -0.301 | 0.05738 | -0.056 | -5.249
-8.5 | -0.266 | 0.05358 | -0.055 | -4.971
-8 | -0.228 | 0.05023 | -0.056 | -4.537
-7.5 | -0.186 | 0.04738 | -0.057 | -3.931
-7 | -0.142 | 0.0449 | -0.058 | -3.155
-6.5 | -0.095 | 0.04211 | -0.06 | -2.264
-6 | -0.048 | 0.03985 | -0.063 | -1.195
-5.5 | 0.001 | 0.00883 | -0.131 | 0.161
-5 | 0.063 | 0.0087 | -0.132 | 7.223
-4.5 | 0.125 | 0.00859 | -0.133 | 14.533
-4 | 0.187 | 0.00854 | -0.133 | 21.928
-3.5 | 0.25 | 0.00844 | -0.134 | 29.625
-3 | 0.313 | 0.00839 | -0.135 | 37.315
-2.5 | 0.376 | 0.00838 | -0.136 | 44.872
-2 | 0.439 | 0.00762 | -0.136 | 57.586
-1.5 | 0.503 | 0.00819 | -0.137 | 61.424
-1 | 0.566 | 0.00665 | -0.138 | 85.051
-0.5 | 0.628 | 0.00676 | -0.138 | 92.928
0 | 0.685 | 0.0069 | -0.139 | 99.304
0.5 | 0.747 | 0.00701 | -0.14 | 106.598
1 | 0.808 | 0.00714 | -0.141 | 113.104
1.5 | 0.869 | 0.00728 | -0.141 | 119.371
2 | 0.93 | 0.00744 | -0.142 | 125.09
2.5 | 0.991 | 0.00761 | -0.143 | 130.158
3 | 1.051 | 0.00778 | -0.143 | 135.147
3.5 | 1.105 | 0.00798 | -0.144 | 138.52
4 | 1.162 | 0.0082 | -0.145 | 141.723
4.5 | 1.218 | 0.00844 | -0.145 | 144.305
5 | 1.271 | 0.0087 | -0.146 | 146.218
5.5 | 1.314 | 0.01706 | -0.145 | 77
6 | 1.362 | 0.01785 | -0.146 | 76.337
6.5 | 1.408 | 0.01866 | -0.147 | 75.471
7 | 1.45 | 0.0195 | -0.147 | 74.359
7.5 | 1.488 | 0.02048 | -0.148 | 72.689
8 | 1.518 | 0.02146 | -0.148 | 70.748
8.5 | 1.542 | 0.02247 | -0.149 | 68.615
9 | 1.558 | 0.02371 | -0.149 | 65.685
9.5 | 1.566 | 0.02503 | -0.15 | 62.553
10 | 1.557 | 0.02626 | -0.15 | 59.297
10.5 | 1.536 | 0.02754 | -0.151 | 55.762
11 | 1.501 | 0.02934 | -0.151 | 51.173
11.5 | 1.453 | 0.03129 | -0.151 | 46.441
12 | 1.172 | 0.08355 | -0.086 | 14.031
12.5 | 1.108 | 0.09281 | -0.075 | 11.934
13 | 1.04 | 0.09783 | -0.073 | 10.635
13.5 | 0.964 | 0.1087 | -0.068 | 8.872
14 | 0.883 | 0.11787 | -0.066 | 7.489
14.5 | 0.795 | 0.12551 | -0.063 | 6.336

## 46. Re 1M Mach 0.25 (2)
BIGFOIL.COM POLAR EXPORT
NACA65-714 a=0.8
NACA65-714 a=0.8 |  |  |  | Cl Max: | 1.4689 | at alpha= | 15.5 | deg
XFOIL ncrit=9 |  |  |  | L/D Max: | 149.367 | at alpha= | 4.5 | deg
Re: | 1000000 |  |  | Cd Min: | 0.21169 | at alpha= | -20 | deg
Mach: | 0.25 |  |  | Cl=0 at alpha= | -5.6143 | deg
|  |  |  | @ Cl=0.1, Cd= | 0.010184
|  |  |  | @ Cl=0.4, Cd= | 0.0078887
|  |  |  | @ Cl=0.6, Cd= | 0.0063915
alpha (deg) | Cl | Cd | Cm | Cl/Cd
-20 | -0.3741 | 0.21169 | -0.0503 | -1.7672
-19.5 | -0.3451 | 0.20458 | -0.057 | -1.6869
-19 | -0.3197 | 0.19803 | -0.0631 | -1.6144
-18.5 | -0.2988 | 0.19151 | -0.0678 | -1.5602
-18 | -0.281 | 0.18466 | -0.0717 | -1.5217
-17.5 | -0.2678 | 0.17705 | -0.076 | -1.5126
-17 | -0.2528 | 0.16956 | -0.0794 | -1.4909
-16.5 | -0.2352 | 0.1633 | -0.0827 | -1.4403
-16 | -0.2151 | 0.15801 | -0.086 | -1.3613
-15.5 | -0.1986 | 0.15145 | -0.0895 | -1.3113
-15 | -0.1902 | 0.143 | -0.0941 | -1.3301
-14.5 | -0.1779 | 0.13568 | -0.0977 | -1.3112
-14 | -0.1618 | 0.1288 | -0.1005 | -1.2562
-13.5 | -0.1435 | 0.12338 | -0.1033 | -1.1631
-13 | -0.129 | 0.11714 | -0.1064 | -1.1012
-12.5 | -0.1266 | 0.10823 | -0.111 | -1.1697
-12 | -0.1177 | 0.10057 | -0.1144 | -1.1703
-11 | -0.104 | 0.08663 | -0.1198 | -1.2005
-10.5 | -0.1144 | 0.07637 | -0.1243 | -1.498
-10 | -0.1352 | 0.06523 | -0.1295 | -2.0727
-9.5 | -0.1925 | 0.04709 | -0.1421 | -4.0879
-9 | -0.3136 | 0.02772 | -0.1441 | -11.3131
-8.5 | -0.2951 | 0.02253 | -0.1434 | -13.0981
-8 | -0.2481 | 0.0209 | -0.1432 | -11.8708
-7.5 | -0.2 | 0.01859 | -0.1429 | -10.7585
-7 | -0.1531 | 0.01559 | -0.1427 | -9.8204
-6.5 | -0.0975 | 0.01449 | -0.1428 | -6.7288
-6 | -0.0415 | 0.01324 | -0.1428 | -3.1344
-5.5 | 0.0123 | 0.01149 | -0.1427 | 1.0705
-5 | 0.0683 | 0.01052 | -0.1428 | 6.4924
-4.5 | 0.1258 | 0.00991 | -0.1431 | 12.6942
-4 | 0.1833 | 0.00934 | -0.1434 | 19.6253
-3.5 | 0.2411 | 0.00881 | -0.1438 | 27.3666
-3 | 0.2997 | 0.00835 | -0.1444 | 35.8922
-2.5 | 0.3584 | 0.00815 | -0.1449 | 43.9755
-2 | 0.4173 | 0.00778 | -0.1455 | 53.6375
-1.5 | 0.4734 | 0.00631 | -0.1469 | 75.0238
-1 | 0.5323 | 0.00627 | -0.1475 | 84.8963
-0.5 | 0.591 | 0.00637 | -0.1479 | 92.7786
0 | 0.6495 | 0.00651 | -0.1482 | 99.7696
0.5 | 0.7082 | 0.00661 | -0.1487 | 107.1407
1 | 0.7669 | 0.0067 | -0.1492 | 114.4627
1.5 | 0.8253 | 0.00683 | -0.1496 | 120.8346
2 | 0.8834 | 0.00693 | -0.15 | 127.4747
2.5 | 0.9414 | 0.0071 | -0.1503 | 132.5915
3 | 0.9984 | 0.00721 | -0.1505 | 138.4743
3.5 | 1.054 | 0.00736 | -0.1503 | 143.2065
4 | 1.1081 | 0.00756 | -0.1497 | 146.5741
4.5 | 1.1561 | 0.00774 | -0.1479 | 149.3669
5 | 1.1987 | 0.0081 | -0.145 | 147.9877
5.5 | 1.2355 | 0.00852 | -0.141 | 145.0117
6 | 1.2484 | 0.00953 | -0.1326 | 130.9969
6.5 | 1.2361 | 0.01188 | -0.1209 | 104.0488
7 | 1.2262 | 0.01466 | -0.1108 | 83.6426
7.5 | 1.2185 | 0.01762 | -0.1018 | 69.1544
8 | 1.2191 | 0.02062 | -0.095 | 59.1222
8.5 | 1.2367 | 0.02309 | -0.0905 | 53.56
9 | 1.2624 | 0.02522 | -0.0872 | 50.0555
9.5 | 1.2851 | 0.0277 | -0.0838 | 46.3935
10 | 1.3115 | 0.03004 | -0.081 | 43.6585
10.5 | 1.3302 | 0.03309 | -0.0778 | 40.1995
11 | 1.3504 | 0.03619 | -0.075 | 37.3142
11.5 | 1.3715 | 0.03936 | -0.0725 | 34.845
12 | 1.3877 | 0.0431 | -0.0701 | 32.1972
12.5 | 1.3993 | 0.04745 | -0.0676 | 29.49
13 | 1.4184 | 0.05126 | -0.0658 | 27.6707
13.5 | 1.4365 | 0.05527 | -0.0644 | 25.9906
14 | 1.4374 | 0.06133 | -0.0626 | 23.4371
14.5 | 1.4508 | 0.06626 | -0.0616 | 21.8956
15 | 1.4609 | 0.07178 | -0.061 | 20.3525
15.5 | 1.4689 | 0.07777 | -0.0608 | 18.8877
16 | 1.4638 | 0.08568 | -0.0612 | 17.0845
16.5 | 1.4582 | 0.09411 | -0.0623 | 15.4946
17 | 1.451 | 0.10311 | -0.0643 | 14.0723
17.5 | 1.4399 | 0.11316 | -0.0674 | 12.7245
18 | 1.4272 | 0.12386 | -0.0718 | 11.5227
18.5 | 1.413 | 0.13525 | -0.0774 | 10.4473
19 | 1.394 | 0.14798 | -0.0845 | 9.4202
19.5 | 1.3715 | 0.16192 | -0.0932 | 8.4702
20 | 1.3458 | 0.17722 | -0.1034 | 7.594

## 47. Re 1M Mach 0.50 (1)
BIGFOIL.COM POLAR EXPORT
NACA65-714 a=0.8
NACA65-714 a=0.8 |  |  |  | Cl Max: | 1.523 | at alpha= | 7 | deg
JavaFoil+Calcfoil stall+Eppler ext transition |  |  |  | L/D Max: | 137.999 | at alpha= | 4.5 | deg
Re: | 1000000 |  |  | Cd Min: | 0.00716 | at alpha= | -1 | deg
Mach: | 0.5 |  |  | Cl=0 at alpha= | -5.5096 | deg
|  |  |  | @ Cl=0.1, Cd= | 0.021863
|  |  |  | @ Cl=0.4, Cd= | 0.0087709
|  |  |  | @ Cl=0.6, Cd= | 0.0078457
alpha (deg) | Cl | Cd | Cm | Cl/Cd
-20 | -0.808 | 0.19343 | -0.064 | -4.177
-19.5 | -0.78 | 0.18609 | -0.064 | -4.193
-19 | -0.753 | 0.18231 | -0.065 | -4.13
-18.5 | -0.725 | 0.17739 | -0.065 | -4.089
-18 | -0.698 | 0.16891 | -0.066 | -4.132
-17.5 | -0.669 | 0.17112 | -0.063 | -3.909
-17 | -0.641 | 0.16336 | -0.062 | -3.922
-16.5 | -0.613 | 0.15452 | -0.063 | -3.968
-16 | -0.585 | 0.15055 | -0.063 | -3.889
-15.5 | -0.558 | 0.1439 | -0.064 | -3.876
-15 | -0.53 | 0.13916 | -0.064 | -3.809
-14.5 | -0.502 | 0.13585 | -0.064 | -3.696
-14 | -0.473 | 0.12723 | -0.061 | -3.72
-13.5 | -0.446 | 0.12457 | -0.061 | -3.576
-13 | -0.418 | 0.12089 | -0.062 | -3.455
-12.5 | -0.39 | 0.11609 | -0.062 | -3.359
-12 | -0.362 | 0.11275 | -0.062 | -3.211
-11.5 | -0.334 | 0.10582 | -0.063 | -3.159
-11 | -0.306 | 0.10473 | -0.063 | -2.924
-10.5 | -0.278 | 0.10073 | -0.059 | -2.759
-10 | -0.25 | 0.09506 | -0.059 | -2.631
-9.5 | -0.222 | 0.09547 | -0.06 | -2.328
-9 | -0.194 | 0.09289 | -0.06 | -2.092
-8.5 | -0.167 | 0.08365 | -0.061 | -1.991
-8 | -0.138 | 0.07301 | -0.058 | -1.897
-7.5 | -0.162 | 0.07099 | -0.056 | -2.286
-7 | -0.141 | 0.04976 | -0.059 | -2.837
-6.5 | -0.1 | 0.0457 | -0.061 | -2.18
-6 | -0.051 | 0.04253 | -0.063 | -1.2
-5.5 | 0.001 | 0.03994 | -0.065 | 0.031
-5 | 0.056 | 0.03744 | -0.069 | 1.485
-4.5 | 0.138 | 0.00841 | -0.147 | 16.41
-4 | 0.208 | 0.00905 | -0.148 | 22.958
-3.5 | 0.278 | 0.00891 | -0.149 | 31.202
-3 | 0.349 | 0.0088 | -0.15 | 39.651
-2.5 | 0.419 | 0.00876 | -0.151 | 47.893
-2 | 0.49 | 0.00869 | -0.151 | 56.428
-1.5 | 0.562 | 0.00866 | -0.152 | 64.939
-1 | 0.632 | 0.00716 | -0.153 | 88.345
-0.5 | 0.702 | 0.00729 | -0.154 | 96.271
0 | 0.763 | 0.00754 | -0.155 | 101.18
0.5 | 0.831 | 0.00773 | -0.155 | 107.486
1 | 0.899 | 0.00788 | -0.156 | 114.14
1.5 | 0.967 | 0.0081 | -0.157 | 119.453
2 | 1.035 | 0.00829 | -0.158 | 124.862
2.5 | 1.102 | 0.00853 | -0.159 | 129.19
3 | 1.17 | 0.0088 | -0.159 | 132.892
3.5 | 1.226 | 0.00911 | -0.16 | 134.66
4 | 1.288 | 0.00942 | -0.161 | 136.693
4.5 | 1.347 | 0.00976 | -0.162 | 137.999
5 | 1.391 | 0.0198 | -0.161 | 70.269
5.5 | 1.44 | 0.02096 | -0.162 | 68.691
6 | 1.48 | 0.02219 | -0.162 | 66.684
6.5 | 1.51 | 0.02354 | -0.163 | 64.133
7 | 1.523 | 0.02524 | -0.164 | 60.334
7.5 | 1.507 | 0.02689 | -0.164 | 56.047
8 | 1.162 | 0.05536 | -0.073 | 20.989
8.5 | 0.762 | 0.06476 | -0.066 | 11.774
9 | 0.788 | 0.08486 | -0.064 | 9.292
9.5 | 0.815 | 0.08671 | -0.065 | 9.396
10 | 0.842 | 0.09794 | -0.07 | 8.592
10.5 | 0.868 | 0.10091 | -0.07 | 8.597
11 | 0.893 | 0.10645 | -0.071 | 8.393
11.5 | 0.921 | 0.11003 | -0.079 | 8.37
12 | 0.947 | 0.11341 | -0.079 | 8.348

## 48. Re 1M Mach 0.50 (2)
BIGFOIL.COM POLAR EXPORT
NACA65-714 a=0.8
NACA65-714 a=0.8 |  |  |  | Cl Max: | 1.3449 | at alpha= | 12 | deg
XFOIL ncrit=9 |  |  |  | L/D Max: | 139.727 | at alpha= | 4 | deg
Re: | 1000000 |  |  | Cd Min: | 0.22538 | at alpha= | -20 | deg
Mach: | 0.5 |  |  | Cl=0 at alpha= | -5.7518 | deg
|  |  |  | @ Cl=0.1, Cd= | 0.01318
|  |  |  | @ Cl=0.4, Cd= | 0.0088737
|  |  |  | @ Cl=0.6, Cd= | 0.0069264
alpha (deg) | Cl | Cd | Cm | Cl/Cd
-20 | -0.362 | 0.22538 | -0.0624 | -1.6062
-19 | -0.3167 | 0.21179 | -0.0714 | -1.4953
-18.5 | -0.295 | 0.2047 | -0.0757 | -1.4411
-17.5 | -0.256 | 0.18927 | -0.0847 | -1.3526
-17 | -0.2337 | 0.18187 | -0.0883 | -1.285
-16.5 | -0.2124 | 0.1751 | -0.0922 | -1.213
-16 | -0.1906 | 0.16853 | -0.0961 | -1.131
-15.5 | -0.1702 | 0.16107 | -0.1003 | -1.0567
-15 | -0.1549 | 0.15305 | -0.105 | -1.0121
-14.5 | -0.137 | 0.14545 | -0.1086 | -0.9419
-14 | -0.1147 | 0.1392 | -0.1117 | -0.82399
-13.5 | -0.0943 | 0.13277 | -0.1153 | -0.71025
-13 | -0.0765 | 0.12581 | -0.1189 | -0.60806
-12.5 | -0.0671 | 0.11763 | -0.1235 | -0.57043
-12 | -0.0529 | 0.11024 | -0.1272 | -0.47986
-11.5 | -0.0397 | 0.10279 | -0.1307 | -0.38622
-11 | -0.0198 | 0.09713 | -0.1326 | -0.20385
-10.5 | -0.0095 | 0.09018 | -0.1369 | -0.10534
-10 | -0.0028 | 0.08246 | -0.1394 | -0.033956
-9.5 | 0.0054 | 0.07567 | -0.1425 | 0.071362
-9 | 0.0145 | 0.06939 | -0.1454 | 0.20896
-8.5 | 0.014 | 0.06174 | -0.1491 | 0.22676
-7.5 | -0.0198 | 0.0412 | -0.1629 | -0.48058
-7 | -0.0504 | 0.0336 | -0.1654 | -1.5
-6.5 | -0.0565 | 0.02583 | -0.1658 | -2.1874
-6 | -0.0213 | 0.02198 | -0.1653 | -0.96906
-5.5 | 0.0216 | 0.01702 | -0.1644 | 1.2691
-5 | 0.0775 | 0.0138 | -0.1635 | 5.6159
-4.5 | 0.1396 | 0.01209 | -0.1628 | 11.5467
-4 | 0.2033 | 0.01097 | -0.1621 | 18.5324
-3.5 | 0.2676 | 0.01008 | -0.1618 | 26.5476
-3 | 0.3323 | 0.00938 | -0.1617 | 35.4264
-2.5 | 0.3984 | 0.00888 | -0.162 | 44.8649
-2 | 0.4648 | 0.00862 | -0.1623 | 53.9211
-1.5 | 0.531 | 0.00824 | -0.1628 | 64.4417
-1 | 0.5947 | 0.00692 | -0.1642 | 85.9393
-0.5 | 0.6608 | 0.007 | -0.1645 | 94.4
0 | 0.7261 | 0.00723 | -0.1645 | 100.4288
0.5 | 0.7914 | 0.00735 | -0.1646 | 107.6735
1 | 0.8573 | 0.00754 | -0.1648 | 113.7003
1.5 | 0.9217 | 0.00767 | -0.1647 | 120.1695
2.5 | 1.0503 | 0.00807 | -0.1641 | 130.1487
3 | 1.1138 | 0.0083 | -0.1635 | 134.1928
3.5 | 1.1719 | 0.00852 | -0.1616 | 137.5469
4 | 1.2268 | 0.00878 | -0.1589 | 139.7267
4.5 | 1.2604 | 0.00913 | -0.1519 | 138.0504
5 | 1.2895 | 0.00982 | -0.1445 | 131.3136
5.5 | 1.3162 | 0.01088 | -0.1371 | 120.9743
6 | 1.3189 | 0.01304 | -0.1266 | 101.1426
6.5 | 1.2822 | 0.01736 | -0.1124 | 73.8594
7 | 1.2543 | 0.02228 | -0.1014 | 56.2971
7.5 | 1.2318 | 0.02773 | -0.0927 | 44.4212
8 | 1.2277 | 0.03255 | -0.0865 | 37.7174
8.5 | 1.2488 | 0.03607 | -0.0828 | 34.6216
9 | 1.2736 | 0.03975 | -0.0794 | 32.0403
9.5 | 1.2888 | 0.0444 | -0.0758 | 29.027
10 | 1.3071 | 0.04905 | -0.0727 | 26.6483
10.5 | 1.3201 | 0.05441 | -0.0698 | 24.2621
11 | 1.3254 | 0.06072 | -0.067 | 21.8281
11.5 | 1.3371 | 0.06674 | -0.0646 | 20.0345
12 | 1.3449 | 0.07353 | -0.0625 | 18.2905
12.5 | 1.3423 | 0.08194 | -0.0618 | 16.3815
13 | 1.328 | 0.09246 | -0.0624 | 14.363
13.5 | 1.3034 | 0.10514 | -0.0659 | 12.3968
14 | 1.275 | 0.11936 | -0.0721 | 10.682
14.5 | 1.2469 | 0.13467 | -0.0807 | 9.2589
15 | 1.221 | 0.15089 | -0.0913 | 8.092
15.5 | 1.1991 | 0.16763 | -0.1027 | 7.1533
16 | 1.1828 | 0.18431 | -0.1138 | 6.4174
16.5 | 1.17 | 0.20105 | -0.1245 | 5.8194
17 | 1.1622 | 0.21831 | -0.135 | 5.3236

## 49. Re 2M Mach 0.00 (1)
BIGFOIL.COM POLAR EXPORT
NACA65-714 a=0.8
NACA65-714 a=0.8 |  |  |  | Cl Max: | 1.588 | at alpha= | 10.5 | deg
JavaFoil+Calcfoil stall+Eppler ext transition |  |  |  | L/D Max: | 169.279 | at alpha= | 5.5 | deg
Re: | 2000000 |  |  | Cd Min: | 0.00528 | at alpha= | 0.5 | deg
Mach: | 0 |  |  | Cl=0 at alpha= | -5.5085 | deg
|  |  |  | @ Cl=0.1, Cd= | 0.0075875
|  |  |  | @ Cl=0.4, Cd= | 0.0072546
|  |  |  | @ Cl=0.6, Cd= | 0.005974
alpha (deg) | Cl | Cd | Cm | Cl/Cd
-20 | -0.413 | 0.19029 | -0.046 | -2.168
-19.5 | -0.425 | 0.18086 | -0.047 | -2.351
-19 | -0.437 | 0.17009 | -0.047 | -2.572
-18.5 | -0.449 | 0.16717 | -0.048 | -2.688
-18 | -0.461 | 0.15619 | -0.048 | -2.949
-17.5 | -0.471 | 0.14885 | -0.048 | -3.166
-17 | -0.481 | 0.14102 | -0.049 | -3.411
-16.5 | -0.489 | 0.13314 | -0.05 | -3.676
-16 | -0.496 | 0.12296 | -0.051 | -4.038
-15.5 | -0.502 | 0.11637 | -0.052 | -4.311
-15 | -0.505 | 0.11043 | -0.053 | -4.572
-14.5 | -0.505 | 0.10594 | -0.053 | -4.771
-14 | -0.504 | 0.09795 | -0.054 | -5.144
-13.5 | -0.499 | 0.09209 | -0.055 | -5.42
-13 | -0.491 | 0.08784 | -0.055 | -5.591
-12.5 | -0.48 | 0.08326 | -0.055 | -5.765
-12 | -0.465 | 0.07783 | -0.056 | -5.979
-11.5 | -0.447 | 0.07229 | -0.057 | -6.188
-11 | -0.426 | 0.06797 | -0.059 | -6.265
-10.5 | -0.401 | 0.06342 | -0.06 | -6.316
-10 | -0.372 | 0.0597 | -0.061 | -6.23
-9.5 | -0.34 | 0.05613 | -0.062 | -6.055
-9 | -0.304 | 0.05325 | -0.06 | -5.713
-8.5 | -0.269 | 0.04666 | -0.073 | -5.773
-8 | -0.227 | 0.0462 | -0.067 | -4.915
-7.5 | -0.228 | 0.00836 | -0.123 | -27.238
-7 | -0.172 | 0.00823 | -0.124 | -20.944
-6.5 | -0.116 | 0.00799 | -0.125 | -14.472
-6 | -0.058 | 0.0079 | -0.126 | -7.285
-5.5 | 0.001 | 0.00775 | -0.127 | 0.179
-5 | 0.061 | 0.00762 | -0.128 | 8.005
-4.5 | 0.121 | 0.00757 | -0.128 | 16.001
-4 | 0.182 | 0.00745 | -0.129 | 24.368
-3.5 | 0.242 | 0.0074 | -0.13 | 32.734
-3 | 0.303 | 0.00732 | -0.131 | 41.417
-2.5 | 0.364 | 0.00729 | -0.132 | 49.924
-2 | 0.425 | 0.00723 | -0.132 | 58.818
-1.5 | 0.487 | 0.00722 | -0.133 | 67.457
-1 | 0.548 | 0.00587 | -0.134 | 93.278
-0.5 | 0.608 | 0.00599 | -0.135 | 101.604
0 | 0.667 | 0.00554 | -0.135 | 120.396
0.5 | 0.727 | 0.00528 | -0.136 | 137.672
1 | 0.786 | 0.00607 | -0.137 | 129.536
1.5 | 0.846 | 0.00617 | -0.137 | 137.107
2 | 0.905 | 0.0063 | -0.138 | 143.629
2.5 | 0.964 | 0.00644 | -0.139 | 149.642
3 | 1.023 | 0.00659 | -0.139 | 155.283
3.5 | 1.075 | 0.00672 | -0.14 | 160.128
4 | 1.131 | 0.00689 | -0.141 | 164.097
4.5 | 1.186 | 0.00713 | -0.141 | 166.391
5 | 1.239 | 0.00737 | -0.142 | 168.142
5.5 | 1.29 | 0.00762 | -0.143 | 169.279
6 | 1.329 | 0.01501 | -0.142 | 88.546
6.5 | 1.376 | 0.01563 | -0.143 | 88.027
7 | 1.42 | 0.01625 | -0.143 | 87.416
7.5 | 1.461 | 0.01698 | -0.144 | 86.056
8 | 1.497 | 0.0177 | -0.144 | 84.534
8.5 | 1.527 | 0.01845 | -0.145 | 82.78
9 | 1.553 | 0.01937 | -0.145 | 80.192
9.5 | 1.574 | 0.02021 | -0.146 | 77.898
10 | 1.585 | 0.02118 | -0.146 | 74.856
10.5 | 1.588 | 0.0221 | -0.147 | 71.858
11 | 1.584 | 0.02325 | -0.147 | 68.145
11.5 | 1.573 | 0.02456 | -0.148 | 64.052
12 | 1.555 | 0.02566 | -0.148 | 60.616
12.5 | 1.531 | 0.02723 | -0.149 | 56.238
13 | 1.501 | 0.02873 | -0.149 | 52.242
13.5 | 1.466 | 0.03048 | -0.149 | 48.092
14 | 1.425 | 0.03236 | -0.149 | 44.042
14.5 | 1.382 | 0.03363 | -0.15 | 41.098
15 | 1.32 | 0.03912 | -0.148 | 33.748
15.5 | 1.21 | 0.05951 | -0.137 | 20.341

## 50. Re 2M Mach 0.00 (2)
BIGFOIL.COM POLAR EXPORT
NACA65-714 a=0.8
NACA65-714 a=0.8 |  |  |  | Cl Max: | 1.6966 | at alpha= | 19 | deg
XFOIL ncrit=9 |  |  |  | L/D Max: | 178.526 | at alpha= | 4 | deg
Re: | 2000000 |  |  | Cd Min: | 0.09639 | at alpha= | 20 | deg
Mach: | 0 |  |  | Cl=0 at alpha= | -5.5555 | deg
|  |  |  | @ Cl=0.1, Cd= | 0.0077012
|  |  |  | @ Cl=0.4, Cd= | 0.0065415
|  |  |  | @ Cl=0.6, Cd= | 0.00507
alpha (deg) | Cl | Cd | Cm | Cl/Cd
-16 | -0.8928 | 0.03184 | -0.1378 | -28.0402
-15.5 | -0.8963 | 0.02771 | -0.1378 | -32.3457
-15 | -0.9075 | 0.02379 | -0.136 | -38.1463
-14.5 | -0.9121 | 0.02093 | -0.1319 | -43.5786
-14 | -0.8807 | 0.01929 | -0.1307 | -45.6558
-13.5 | -0.8409 | 0.01796 | -0.1301 | -46.8207
-13 | -0.7968 | 0.01686 | -0.1298 | -47.2598
-12.5 | -0.7527 | 0.01557 | -0.1295 | -48.343
-12 | -0.7031 | 0.01481 | -0.1296 | -47.4747
-11.5 | -0.6505 | 0.01427 | -0.13 | -45.5851
-11 | -0.5973 | 0.01379 | -0.1304 | -43.314
-10.5 | -0.5467 | 0.01288 | -0.1306 | -42.4457
-10 | -0.4906 | 0.01265 | -0.1313 | -38.7826
-9.5 | -0.435 | 0.01237 | -0.1319 | -35.1657
-9 | -0.3794 | 0.01205 | -0.1325 | -31.4855
-8.5 | -0.3273 | 0.01098 | -0.1328 | -29.8087
-8 | -0.2719 | 0.01053 | -0.1334 | -25.8215
-7.5 | -0.2156 | 0.01029 | -0.134 | -20.9524
-7 | -0.1599 | 0.00987 | -0.1346 | -16.2006
-6.5 | -0.1035 | 0.00957 | -0.1352 | -10.815
-6 | -0.0497 | 0.00863 | -0.1356 | -5.759
-5.5 | 0.0062 | 0.0082 | -0.1362 | 0.7561
-5 | 0.063 | 0.00787 | -0.1369 | 8.0051
-4.5 | 0.12 | 0.00761 | -0.1376 | 15.7687
-4 | 0.1769 | 0.0074 | -0.1383 | 23.9054
-3.5 | 0.2342 | 0.00702 | -0.139 | 33.3618
-3 | 0.2915 | 0.00685 | -0.1397 | 42.5547
-2.5 | 0.349 | 0.00671 | -0.1405 | 52.0119
-2 | 0.4065 | 0.00652 | -0.1412 | 62.3466
-1.5 | 0.463 | 0.00591 | -0.1423 | 78.3418
-1 | 0.5193 | 0.00508 | -0.1434 | 102.2244
-0.5 | 0.5764 | 0.00507 | -0.1441 | 113.6884
0 | 0.6339 | 0.00507 | -0.1448 | 125.0296
0.5 | 0.6907 | 0.00515 | -0.1453 | 134.1165
1 | 0.748 | 0.00522 | -0.146 | 143.295
1.5 | 0.8048 | 0.00531 | -0.1465 | 151.5631
2 | 0.8613 | 0.0054 | -0.1471 | 159.5
3 | 0.9724 | 0.00563 | -0.1478 | 172.7176
3.5 | 1.0271 | 0.00578 | -0.148 | 177.699
4 | 1.0783 | 0.00604 | -0.1475 | 178.5265
4.5 | 1.1258 | 0.00643 | -0.1463 | 175.0855
5 | 1.1675 | 0.00705 | -0.1441 | 165.6028
5.5 | 1.1838 | 0.00842 | -0.1371 | 140.5938
6 | 1.1853 | 0.00999 | -0.1274 | 118.6486
7 | 1.2024 | 0.01357 | -0.1126 | 88.6072
8 | 1.2433 | 0.01673 | -0.1029 | 74.3156
8.5 | 1.2732 | 0.01793 | -0.0998 | 71.0095
9 | 1.3043 | 0.01882 | -0.097 | 69.3039
9.5 | 1.3344 | 0.02022 | -0.0942 | 65.9941
10 | 1.3648 | 0.02164 | -0.0917 | 63.0684
10.5 | 1.3899 | 0.02348 | -0.0886 | 59.1951
11 | 1.4199 | 0.02505 | -0.0864 | 56.6826
11.5 | 1.4478 | 0.02685 | -0.0841 | 53.9218
12 | 1.4712 | 0.02905 | -0.0815 | 50.6437
12.5 | 1.4946 | 0.03136 | -0.0791 | 47.6594
13 | 1.5207 | 0.03354 | -0.0772 | 45.3399
13.5 | 1.5446 | 0.03596 | -0.0753 | 42.9533
14 | 1.5653 | 0.03876 | -0.0734 | 40.3844
14.5 | 1.5803 | 0.04221 | -0.0713 | 37.439
15 | 1.6027 | 0.04505 | -0.0699 | 35.576
15.5 | 1.6219 | 0.04829 | -0.0686 | 33.5867
16 | 1.6398 | 0.05176 | -0.0675 | 31.6808
16.5 | 1.6508 | 0.05609 | -0.0662 | 29.4313
17 | 1.661 | 0.06068 | -0.0653 | 27.3731
17.5 | 1.6744 | 0.06501 | -0.0649 | 25.756
18 | 1.6852 | 0.06978 | -0.0646 | 24.1502
18.5 | 1.6934 | 0.07503 | -0.0646 | 22.5696
19 | 1.6966 | 0.08108 | -0.065 | 20.925
19.5 | 1.689 | 0.0889 | -0.0659 | 18.9989
20 | 1.6853 | 0.09639 | -0.0673 | 17.4842

## 51. Re 2M Mach 0.10 (1)
BIGFOIL.COM POLAR EXPORT
NACA65-714 a=0.8
NACA65-714 a=0.8 |  |  |  | Cl Max: | 1.584 | at alpha= | 10 | deg
JavaFoil+Calcfoil stall+Eppler ext transition |  |  |  | L/D Max: | 168.876 | at alpha= | 5.5 | deg
Re: | 2000000 |  |  | Cd Min: | 0.00528 | at alpha= | 0.5 | deg
Mach: | 0.1 |  |  | Cl=0 at alpha= | -5.5085 | deg
|  |  |  | @ Cl=0.1, Cd= | 0.0075988
|  |  |  | @ Cl=0.4, Cd= | 0.0072977
|  |  |  | @ Cl=0.6, Cd= | 0.0060047
alpha (deg) | Cl | Cd | Cm | Cl/Cd
-19 | -0.393 | 0.17303 | -0.047 | -2.274
-18.5 | -0.408 | 0.16788 | -0.047 | -2.428
-18 | -0.422 | 0.16318 | -0.048 | -2.584
-17.5 | -0.435 | 0.15275 | -0.048 | -2.847
-17 | -0.447 | 0.14217 | -0.049 | -3.148
-16.5 | -0.459 | 0.13696 | -0.049 | -3.349
-16 | -0.469 | 0.1267 | -0.051 | -3.699
-15.5 | -0.477 | 0.11965 | -0.051 | -3.985
-15 | -0.483 | 0.11169 | -0.052 | -4.324
-14.5 | -0.486 | 0.1073 | -0.052 | -4.534
-14 | -0.488 | 0.09892 | -0.054 | -4.93
-13.5 | -0.486 | 0.09382 | -0.055 | -5.177
-13 | -0.48 | 0.08776 | -0.055 | -5.473
-12.5 | -0.471 | 0.08436 | -0.055 | -5.586
-12 | -0.459 | 0.07861 | -0.056 | -5.835
-11.5 | -0.442 | 0.07328 | -0.057 | -6.037
-11 | -0.422 | 0.06849 | -0.059 | -6.167
-10.5 | -0.398 | 0.06364 | -0.06 | -6.261
-10 | -0.37 | 0.06015 | -0.06 | -6.159
-9.5 | -0.339 | 0.05654 | -0.061 | -5.997
-9 | -0.304 | 0.05369 | -0.059 | -5.664
-8.5 | -0.268 | 0.04872 | -0.067 | -5.502
-8 | -0.228 | 0.04625 | -0.067 | -4.92
-7.5 | -0.228 | 0.00836 | -0.124 | -27.325
-7 | -0.173 | 0.00824 | -0.125 | -20.993
-6.5 | -0.116 | 0.00807 | -0.126 | -14.38
-6 | -0.058 | 0.00793 | -0.126 | -7.29
-5.5 | 0.001 | 0.00778 | -0.127 | 0.179
-5 | 0.061 | 0.00765 | -0.128 | 8.018
-4.5 | 0.122 | 0.00757 | -0.129 | 16.081
-4 | 0.182 | 0.00745 | -0.13 | 24.5
-3.5 | 0.243 | 0.0074 | -0.131 | 32.907
-3 | 0.305 | 0.00738 | -0.132 | 41.287
-2.5 | 0.366 | 0.00732 | -0.132 | 49.999
-2 | 0.427 | 0.00728 | -0.133 | 58.657
-1.5 | 0.489 | 0.00728 | -0.134 | 67.249
-1 | 0.55 | 0.00589 | -0.135 | 93.515
-0.5 | 0.611 | 0.00603 | -0.136 | 101.323
0 | 0.67 | 0.00555 | -0.136 | 120.709
0.5 | 0.73 | 0.00528 | -0.137 | 138.374
1 | 0.79 | 0.00609 | -0.137 | 129.722
1.5 | 0.85 | 0.00619 | -0.138 | 137.216
2 | 0.909 | 0.00634 | -0.139 | 143.386
2.5 | 0.968 | 0.00646 | -0.139 | 149.979
3 | 1.028 | 0.0066 | -0.14 | 155.686
3.5 | 1.08 | 0.00675 | -0.141 | 160.069
4 | 1.136 | 0.00693 | -0.141 | 163.886
4.5 | 1.191 | 0.00717 | -0.142 | 166.12
5 | 1.244 | 0.0074 | -0.143 | 168.08
5.5 | 1.296 | 0.00767 | -0.143 | 168.876
6 | 1.335 | 0.01512 | -0.143 | 88.263
6.5 | 1.382 | 0.01577 | -0.143 | 87.593
7 | 1.426 | 0.0164 | -0.144 | 86.909
7.5 | 1.466 | 0.01717 | -0.144 | 85.393
8 | 1.501 | 0.01788 | -0.145 | 83.922
8.5 | 1.531 | 0.01867 | -0.146 | 81.998
9 | 1.556 | 0.0196 | -0.146 | 79.385
9.5 | 1.575 | 0.02052 | -0.147 | 76.746
10 | 1.584 | 0.02144 | -0.147 | 73.853
10.5 | 1.584 | 0.02243 | -0.148 | 70.616
11 | 1.576 | 0.02355 | -0.148 | 66.925
11.5 | 1.561 | 0.0249 | -0.148 | 62.699
12 | 1.539 | 0.02631 | -0.149 | 58.496
12.5 | 1.51 | 0.02763 | -0.149 | 54.671
13 | 1.475 | 0.02957 | -0.15 | 49.873
13.5 | 1.433 | 0.03119 | -0.15 | 45.958
14 | 1.387 | 0.03317 | -0.15 | 41.798
14.5 | 1.335 | 0.03533 | -0.15 | 37.785
15 | 1.219 | 0.05413 | -0.139 | 22.515

## 52. Re 2M Mach 0.10 (2)
BIGFOIL.COM POLAR EXPORT
NACA65-714 a=0.8
NACA65-714 a=0.8 |  |  |  | Cl Max: | 1.6833 | at alpha= | 18.5 | deg
XFOIL ncrit=9 |  |  |  | L/D Max: | 178.616 | at alpha= | 4 | deg
Re: | 2000000 |  |  | Cd Min: | 0.20003 | at alpha= | -19.5 | deg
Mach: | 0.1 |  |  | Cl=0 at alpha= | -5.5535 | deg
|  |  |  | @ Cl=0.1, Cd= | 0.00774
|  |  |  | @ Cl=0.4, Cd= | 0.0065789
|  |  |  | @ Cl=0.6, Cd= | 0.0050932
alpha (deg) | Cl | Cd | Cm | Cl/Cd
-19.5 | -0.3487 | 0.20003 | -0.0546 | -1.7432
-19 | -0.3343 | 0.19257 | -0.0585 | -1.736
-18.5 | -0.3173 | 0.18672 | -0.0621 | -1.6993
-18 | -0.2986 | 0.18112 | -0.0659 | -1.6486
-17.5 | -0.2805 | 0.17518 | -0.0698 | -1.6012
-16 | -0.8094 | 0.04119 | -0.1363 | -19.6504
-15.5 | -0.8411 | 0.03312 | -0.1399 | -25.3955
-15 | -0.8578 | 0.02787 | -0.1401 | -30.7786
-14.5 | -0.8795 | 0.02346 | -0.1375 | -37.4893
-14 | -0.874 | 0.02084 | -0.1341 | -41.9386
-13.5 | -0.8402 | 0.01909 | -0.1329 | -44.0126
-13 | -0.7987 | 0.01774 | -0.1323 | -45.0225
-12.5 | -0.7538 | 0.01657 | -0.1319 | -45.4919
-12 | -0.7085 | 0.01521 | -0.1315 | -46.5812
-11.5 | -0.6557 | 0.01461 | -0.1317 | -44.8802
-11 | -0.6024 | 0.01404 | -0.132 | -42.906
-10.5 | -0.5507 | 0.01321 | -0.1321 | -41.6881
-10 | -0.495 | 0.0128 | -0.1326 | -38.6719
-9.5 | -0.4385 | 0.01258 | -0.1331 | -34.8569
-9 | -0.3826 | 0.0122 | -0.1337 | -31.3607
-8.5 | -0.3283 | 0.01146 | -0.134 | -28.6475
-8 | -0.2741 | 0.01066 | -0.1344 | -25.7129
-7.5 | -0.2172 | 0.01042 | -0.135 | -20.8445
-7 | -0.1612 | 0.00998 | -0.1355 | -16.1523
-6.5 | -0.1044 | 0.00966 | -0.1361 | -10.8075
-6 | -0.0501 | 0.00874 | -0.1365 | -5.7323
-5.5 | 0.006 | 0.00826 | -0.1371 | 0.72639
-5 | 0.0631 | 0.00792 | -0.1377 | 7.9672
-4.5 | 0.1205 | 0.00764 | -0.1384 | 15.7723
-4 | 0.1778 | 0.00742 | -0.1391 | 23.9623
-3.5 | 0.2354 | 0.00704 | -0.1398 | 33.4375
-3 | 0.2931 | 0.00687 | -0.1405 | 42.6638
-2.5 | 0.3509 | 0.00674 | -0.1412 | 52.0623
-2 | 0.4088 | 0.00655 | -0.142 | 62.4122
-1.5 | 0.4654 | 0.00597 | -0.1429 | 77.9564
-1 | 0.5222 | 0.0051 | -0.1442 | 102.3922
0 | 0.6374 | 0.00509 | -0.1455 | 125.2259
0.5 | 0.6943 | 0.00518 | -0.146 | 134.0347
1 | 0.7522 | 0.00524 | -0.1467 | 143.5496
1.5 | 0.8091 | 0.00534 | -0.1472 | 151.5169
2 | 0.8662 | 0.00542 | -0.1478 | 159.8155
2.5 | 0.9215 | 0.00557 | -0.148 | 165.4399
3 | 0.9778 | 0.00566 | -0.1484 | 172.7562
3.5 | 1.0328 | 0.00581 | -0.1486 | 177.7625
4 | 1.0842 | 0.00607 | -0.1481 | 178.6161
4.5 | 1.1316 | 0.00647 | -0.1468 | 174.8995
5 | 1.1729 | 0.00709 | -0.1444 | 165.4302
5.5 | 1.1858 | 0.00847 | -0.1366 | 140
6 | 1.1873 | 0.01011 | -0.127 | 117.4382
6.5 | 1.1944 | 0.01188 | -0.1191 | 100.5387
7.5 | 1.2203 | 0.01554 | -0.1065 | 78.5264
8 | 1.244 | 0.01705 | -0.1022 | 72.9619
8.5 | 1.2741 | 0.01828 | -0.0991 | 69.6991
9.5 | 1.3358 | 0.02064 | -0.0935 | 64.719
10 | 1.3655 | 0.02216 | -0.0908 | 61.62
10.5 | 1.3908 | 0.02405 | -0.0877 | 57.8295
11 | 1.4203 | 0.02574 | -0.0854 | 55.1787
11.5 | 1.4478 | 0.02764 | -0.083 | 52.3806
12 | 1.4693 | 0.03008 | -0.0802 | 48.8464
12.5 | 1.4948 | 0.03233 | -0.078 | 46.2357
13 | 1.5205 | 0.03463 | -0.0761 | 43.907
13.5 | 1.544 | 0.03718 | -0.0742 | 41.5277
14 | 1.5617 | 0.04038 | -0.072 | 38.6751
14.5 | 1.5798 | 0.04365 | -0.0702 | 36.1924
15 | 1.6014 | 0.04669 | -0.0688 | 34.2986
15.5 | 1.6201 | 0.05011 | -0.0675 | 32.3309
16 | 1.6357 | 0.05395 | -0.0663 | 30.3188
16.5 | 1.6439 | 0.0588 | -0.0651 | 27.9575
17 | 1.6574 | 0.06317 | -0.0644 | 26.2371
17.5 | 1.6689 | 0.0679 | -0.064 | 24.5788
18 | 1.6782 | 0.07305 | -0.0638 | 22.9733
18.5 | 1.6833 | 0.07892 | -0.064 | 21.3292
19 | 1.6782 | 0.08638 | -0.0647 | 19.4281
19.5 | 1.6727 | 0.09419 | -0.066 | 17.7588
20 | 1.6705 | 0.10169 | -0.0678 | 16.4274

## 53. Re 2M Mach 0.25 (1)
BIGFOIL.COM POLAR EXPORT
NACA65-714 a=0.8
NACA65-714 a=0.8 |  |  |  | Cl Max: | 1.569 | at alpha= | 9.5 | deg
JavaFoil+Calcfoil stall+Eppler ext transition |  |  |  | L/D Max: | 166.501 | at alpha= | 5 | deg
Re: | 2000000 |  |  | Cd Min: | 0.00525 | at alpha= | -0.5 | deg
Mach: | 0.25 |  |  | Cl=0 at alpha= | -5.5083 | deg
|  |  |  | @ Cl=0.1, Cd= | 0.0077242
|  |  |  | @ Cl=0.4, Cd= | 0.0073986
|  |  |  | @ Cl=0.6, Cd= | 0.0055842
alpha (deg) | Cl | Cd | Cm | Cl/Cd
-17 | -0.068 | 0.15047 | -0.051 | -0.449
-16.5 | -0.14 | 0.14848 | -0.051 | -0.94
-16 | -0.198 | 0.1482 | -0.05 | -1.339
-15.5 | -0.243 | 0.13672 | -0.05 | -1.779
-15 | -0.281 | 0.13097 | -0.05 | -2.148
-14.5 | -0.314 | 0.12259 | -0.05 | -2.564
-14 | -0.342 | 0.11358 | -0.051 | -3.015
-13.5 | -0.365 | 0.10383 | -0.052 | -3.52
-13 | -0.383 | 0.09745 | -0.053 | -3.929
-12.5 | -0.394 | 0.09027 | -0.055 | -4.37
-12 | -0.4 | 0.08316 | -0.056 | -4.808
-11.5 | -0.399 | 0.07721 | -0.057 | -5.165
-11 | -0.391 | 0.07254 | -0.058 | -5.392
-10.5 | -0.377 | 0.06722 | -0.059 | -5.615
-10 | -0.358 | 0.06265 | -0.059 | -5.707
-9.5 | -0.332 | 0.05845 | -0.06 | -5.685
-9 | -0.302 | 0.05481 | -0.061 | -5.507
-8.5 | -0.267 | 0.05122 | -0.061 | -5.214
-8 | -0.229 | 0.04789 | -0.064 | -4.776
-7.5 | -0.232 | 0.00852 | -0.127 | -27.187
-7 | -0.176 | 0.0083 | -0.128 | -21.229
-6.5 | -0.118 | 0.00817 | -0.129 | -14.501
-6 | -0.059 | 0.00805 | -0.13 | -7.346
-5.5 | 0.001 | 0.0079 | -0.131 | 0.181
-5 | 0.063 | 0.00776 | -0.132 | 8.098
-4.5 | 0.125 | 0.0077 | -0.133 | 16.205
-4 | 0.187 | 0.00758 | -0.133 | 24.718
-3.5 | 0.25 | 0.00752 | -0.134 | 33.237
-3 | 0.313 | 0.00742 | -0.135 | 42.19
-2.5 | 0.376 | 0.00741 | -0.136 | 50.745
-2 | 0.439 | 0.00738 | -0.137 | 59.463
-1.5 | 0.503 | 0.00737 | -0.138 | 68.244
-1 | 0.566 | 0.00599 | -0.139 | 94.362
-0.5 | 0.628 | 0.00525 | -0.139 | 119.683
0 | 0.688 | 0.00603 | -0.14 | 114.1
0.5 | 0.749 | 0.00612 | -0.14 | 122.325
1 | 0.811 | 0.00622 | -0.141 | 130.282
1.5 | 0.872 | 0.00633 | -0.142 | 137.66
2 | 0.933 | 0.00647 | -0.142 | 144.154
2.5 | 0.994 | 0.00662 | -0.143 | 150.231
3 | 1.055 | 0.00678 | -0.144 | 155.569
3.5 | 1.108 | 0.00693 | -0.144 | 159.861
4 | 1.166 | 0.00715 | -0.145 | 163.094
4.5 | 1.221 | 0.0074 | -0.146 | 165.152
5 | 1.275 | 0.00766 | -0.146 | 166.501
5.5 | 1.317 | 0.01519 | -0.146 | 86.691
6 | 1.365 | 0.01585 | -0.146 | 86.155
6.5 | 1.411 | 0.0166 | -0.147 | 85.013
7 | 1.454 | 0.01729 | -0.148 | 84.087
7.5 | 1.492 | 0.01815 | -0.148 | 82.199
8 | 1.522 | 0.01896 | -0.149 | 80.289
8.5 | 1.546 | 0.01988 | -0.149 | 77.759
9 | 1.561 | 0.02091 | -0.15 | 74.682
9.5 | 1.569 | 0.02201 | -0.15 | 71.302
10 | 1.561 | 0.0232 | -0.151 | 67.277
10.5 | 1.54 | 0.0244 | -0.151 | 63.102
11 | 1.506 | 0.02591 | -0.152 | 58.103
11.5 | 1.459 | 0.02766 | -0.152 | 52.725
12 | 1.399 | 0.02971 | -0.152 | 47.069
12.5 | 1.325 | 0.03211 | -0.152 | 41.266
13 | 1.226 | 0.03664 | -0.15 | 33.46
13.5 | 0.969 | 0.09979 | -0.081 | 9.714
14 | 0.885 | 0.10838 | -0.076 | 8.169
14.5 | 0.797 | 0.11866 | -0.072 | 6.716

## 54. Re 2M Mach 0.25 (2)
BIGFOIL.COM POLAR EXPORT
NACA65-714 a=0.8
NACA65-714 a=0.8 |  |  |  | Cl Max: | 1.2494 | at alpha= | 8 | deg
XFOIL ncrit=9 |  |  |  | L/D Max: | 179.453 | at alpha= | 4 | deg
Re: | 2000000 |  |  | Cd Min: | 0.16342 | at alpha= | -16.5 | deg
Mach: | 0.25 |  |  | Cl=0 at alpha= | -5.545 | deg
|  |  |  | @ Cl=0.1, Cd= | 0.0080045
|  |  |  | @ Cl=0.4, Cd= | 0.0067531
|  |  |  | @ Cl=0.6, Cd= | 0.0051813
alpha (deg) | Cl | Cd | Cm | Cl/Cd
-16.5 | -0.2435 | 0.16342 | -0.0793 | -1.49
-16 | -0.2294 | 0.15527 | -0.0833 | -1.4774
-15.5 | -0.2141 | 0.14826 | -0.0871 | -1.4441
-15 | -0.2013 | 0.14036 | -0.091 | -1.4342
-14.5 | -0.1892 | 0.13273 | -0.0948 | -1.4255
-14 | -0.1818 | 0.12383 | -0.0988 | -1.4681
-13.5 | -0.1827 | 0.11336 | -0.1034 | -1.6117
-12.5 | -0.5583 | 0.03568 | -0.1477 | -15.6474
-12 | -0.633 | 0.02699 | -0.1462 | -23.4531
-11.5 | -0.6404 | 0.02144 | -0.1437 | -29.8694
-11 | -0.6137 | 0.01775 | -0.1421 | -34.5746
-10.5 | -0.5644 | 0.01627 | -0.1414 | -34.6896
-10 | -0.5106 | 0.01514 | -0.1409 | -33.7252
-9.5 | -0.4576 | 0.01388 | -0.1405 | -32.9683
-9 | -0.3972 | 0.01363 | -0.1407 | -29.1416
-8.5 | -0.3398 | 0.01294 | -0.1406 | -26.2597
-8 | -0.2813 | 0.01239 | -0.1407 | -22.7038
-7.5 | -0.2264 | 0.01119 | -0.1407 | -20.2324
-7 | -0.1677 | 0.01073 | -0.141 | -15.6291
-6.5 | -0.1093 | 0.01025 | -0.1412 | -10.6634
-6 | -0.0505 | 0.00983 | -0.1415 | -5.1373
-5.5 | 0.005 | 0.00862 | -0.1417 | 0.58005
-5 | 0.0639 | 0.0082 | -0.1422 | 7.7927
-4.5 | 0.123 | 0.00788 | -0.1427 | 15.6091
-4 | 0.1827 | 0.00757 | -0.1434 | 24.1347
-3.5 | 0.2418 | 0.00723 | -0.1439 | 33.444
-3 | 0.3016 | 0.00698 | -0.1446 | 43.2092
-2.5 | 0.3613 | 0.00687 | -0.1453 | 52.591
-2 | 0.4209 | 0.00669 | -0.146 | 62.9148
-1.5 | 0.48 | 0.00619 | -0.147 | 77.5444
-1 | 0.5378 | 0.00525 | -0.1482 | 102.4381
-0.5 | 0.5974 | 0.00518 | -0.149 | 115.3282
0 | 0.6564 | 0.00521 | -0.1495 | 125.9885
0.5 | 0.7158 | 0.00528 | -0.1501 | 135.5682
1 | 0.7748 | 0.00537 | -0.1507 | 144.2831
1.5 | 0.8335 | 0.00548 | -0.1512 | 152.0985
2 | 0.8923 | 0.00555 | -0.1517 | 160.7748
2.5 | 0.95 | 0.0057 | -0.1519 | 166.6667
4 | 1.1162 | 0.00622 | -0.1512 | 179.4534
4.5 | 1.1624 | 0.00668 | -0.1492 | 174.012
5 | 1.2 | 0.00735 | -0.1455 | 163.2653
5.5 | 1.1989 | 0.00887 | -0.1346 | 135.1635
6 | 1.1992 | 0.0108 | -0.1248 | 111.037
6.5 | 1.2022 | 0.01292 | -0.1162 | 93.0495
7 | 1.2078 | 0.0152 | -0.1086 | 79.4605
7.5 | 1.2232 | 0.01724 | -0.1029 | 70.9513
8 | 1.2494 | 0.01886 | -0.0988 | 66.246

## 55. Re 2M Mach 0.50 (1)
BIGFOIL.COM POLAR EXPORT
NACA65-714 a=0.8
NACA65-714 a=0.8 |  |  |  | Cl Max: | 1.526 | at alpha= | 7 | deg
JavaFoil+Calcfoil stall+Eppler ext transition |  |  |  | L/D Max: | 157.588 | at alpha= | 4.5 | deg
Re: | 2000000 |  |  | Cd Min: | 0.00624 | at alpha= | -1 | deg
Mach: | 0.5 |  |  | Cl=0 at alpha= | -5.5096 | deg
|  |  |  | @ Cl=0.1, Cd= | 0.0083157
|  |  |  | @ Cl=0.4, Cd= | 0.0076497
|  |  |  | @ Cl=0.6, Cd= | 0.0068846
alpha (deg) | Cl | Cd | Cm | Cl/Cd
-20 | -0.808 | 0.17361 | -0.065 | -4.656
-19.5 | -0.781 | 0.16758 | -0.065 | -4.658
-19 | -0.753 | 0.16343 | -0.065 | -4.608
-18.5 | -0.726 | 0.1586 | -0.065 | -4.575
-18 | -0.698 | 0.15393 | -0.066 | -4.535
-17.5 | -0.67 | 0.15145 | -0.065 | -4.422
-17 | -0.641 | 0.14794 | -0.063 | -4.334
-16.5 | -0.613 | 0.13895 | -0.063 | -4.414
-16 | -0.586 | 0.13472 | -0.064 | -4.347
-15.5 | -0.558 | 0.12877 | -0.064 | -4.333
-15 | -0.53 | 0.12429 | -0.065 | -4.266
-14.5 | -0.502 | 0.12158 | -0.066 | -4.133
-14 | -0.474 | 0.11539 | -0.062 | -4.104
-13.5 | -0.446 | 0.11186 | -0.062 | -3.985
-13 | -0.418 | 0.1065 | -0.062 | -3.924
-12.5 | -0.39 | 0.10363 | -0.063 | -3.764
-12 | -0.362 | 0.09856 | -0.063 | -3.675
-11.5 | -0.334 | 0.09529 | -0.064 | -3.51
-11 | -0.306 | 0.09248 | -0.064 | -3.314
-10.5 | -0.278 | 0.08217 | -0.062 | -3.386
-10 | -0.25 | 0.08305 | -0.062 | -3.013
-9.5 | -0.222 | 0.06462 | -0.062 | -3.442
-9 | -0.195 | 0.0602 | -0.063 | -3.232
-8.5 | -0.167 | 0.05509 | -0.064 | -3.026
-8 | -0.139 | 0.06635 | -0.061 | -2.089
-7.5 | -0.162 | 0.06399 | -0.057 | -2.537
-7 | -0.141 | 0.04718 | -0.061 | -2.994
-6.5 | -0.1 | 0.04363 | -0.063 | -2.285
-6 | -0.051 | 0.04085 | -0.067 | -1.252
-5.5 | 0.001 | 0.03747 | -0.077 | 0.034
-5 | 0.069 | 0.00841 | -0.147 | 8.21
-4.5 | 0.138 | 0.0082 | -0.148 | 16.82
-4 | 0.208 | 0.00816 | -0.149 | 25.46
-3.5 | 0.278 | 0.00811 | -0.15 | 34.308
-3 | 0.349 | 0.0073 | -0.15 | 47.772
-2.5 | 0.419 | 0.00778 | -0.151 | 53.934
-2 | 0.49 | 0.00767 | -0.152 | 63.933
-1.5 | 0.562 | 0.00765 | -0.153 | 73.48
-1 | 0.632 | 0.00624 | -0.154 | 101.389
-0.5 | 0.702 | 0.00635 | -0.154 | 110.531
0 | 0.765 | 0.00653 | -0.155 | 117.069
0.5 | 0.833 | 0.00669 | -0.156 | 124.574
1 | 0.902 | 0.00684 | -0.157 | 131.864
1.5 | 0.97 | 0.00701 | -0.158 | 138.398
2 | 1.038 | 0.00721 | -0.158 | 143.982
2.5 | 1.106 | 0.00739 | -0.159 | 149.606
3 | 1.173 | 0.00762 | -0.16 | 153.93
3.5 | 1.23 | 0.00791 | -0.161 | 155.469
4 | 1.292 | 0.00823 | -0.161 | 156.955
4.5 | 1.351 | 0.00857 | -0.162 | 157.588
5 | 1.394 | 0.01762 | -0.161 | 79.118
5.5 | 1.443 | 0.01854 | -0.162 | 77.794
6 | 1.483 | 0.01958 | -0.163 | 75.747
6.5 | 1.513 | 0.02086 | -0.163 | 72.521
7 | 1.526 | 0.02232 | -0.164 | 68.393
7.5 | 1.511 | 0.02388 | -0.165 | 63.258
8 | 1.403 | 0.02579 | -0.165 | 54.402
8.5 | 0.764 | 0.06056 | -0.076 | 12.617
9 | 0.79 | 0.06479 | -0.072 | 12.186
9.5 | 0.815 | 0.08001 | -0.07 | 10.191
10 | 0.842 | 0.08655 | -0.073 | 9.729
10.5 | 0.868 | 0.08954 | -0.073 | 9.695
11 | 0.894 | 0.09307 | -0.073 | 9.605
11.5 | 0.921 | 0.09766 | -0.08 | 9.434
12 | 0.947 | 0.10073 | -0.081 | 9.403

## 56. Re 2M Mach 0.50 (2)
BIGFOIL.COM POLAR EXPORT
NACA65-714 a=0.8
NACA65-714 a=0.8 |  |  |  | Cl Max: | 1.4152 | at alpha= | 11.5 | deg
XFOIL ncrit=9 |  |  |  | L/D Max: | 171.479 | at alpha= | 3.5 | deg
Re: | 2000000 |  |  | Cd Min: | 0.22728 | at alpha= | -20 | deg
Mach: | 0.5 |  |  | Cl=0 at alpha= | -5.5646 | deg
|  |  |  | @ Cl=0.1, Cd= | 0.0098051
|  |  |  | @ Cl=0.4, Cd= | 0.0073764
|  |  |  | @ Cl=0.6, Cd= | 0.0063984
alpha (deg) | Cl | Cd | Cm | Cl/Cd
-20 | -0.3757 | 0.22728 | -0.0564 | -1.653
-19.5 | -0.3541 | 0.21909 | -0.0612 | -1.6162
-19 | -0.3328 | 0.21115 | -0.066 | -1.5761
-18 | -0.2875 | 0.19735 | -0.0751 | -1.4568
-17.5 | -0.2645 | 0.1903 | -0.0797 | -1.3899
-17 | -0.2431 | 0.18217 | -0.0843 | -1.3345
-16.5 | -0.2221 | 0.17466 | -0.0887 | -1.2716
-16 | -0.2026 | 0.16664 | -0.0931 | -1.2158
-15 | -0.1608 | 0.15221 | -0.1016 | -1.0564
-14.5 | -0.1399 | 0.14504 | -0.1059 | -0.96456
-14 | -0.1248 | 0.13657 | -0.1099 | -0.91382
-13 | -0.0957 | 0.12019 | -0.1184 | -0.79624
-12.5 | -0.0759 | 0.11409 | -0.1221 | -0.66526
-12 | -0.0597 | 0.10714 | -0.1259 | -0.55721
-11.5 | -0.0476 | 0.09972 | -0.1296 | -0.47734
-11 | -0.04 | 0.0916 | -0.1337 | -0.43668
-10.5 | -0.0321 | 0.08411 | -0.1375 | -0.38164
-10 | -0.0199 | 0.07785 | -0.1407 | -0.25562
-9.5 | -0.0158 | 0.07043 | -0.1445 | -0.22434
-9 | -0.033 | 0.06027 | -0.1496 | -0.54754
-8.5 | -0.0413 | 0.05205 | -0.1543 | -0.79347
-8 | -0.0682 | 0.04052 | -0.1635 | -1.6831
-7.5 | -0.0959 | 0.03419 | -0.1655 | -2.8049
-7 | -0.0975 | 0.02807 | -0.1661 | -3.4735
-6.5 | -0.0988 | 0.01847 | -0.1656 | -5.3492
-6 | -0.0492 | 0.01521 | -0.1648 | -3.2347
-5.5 | 0.0073 | 0.0122 | -0.1638 | 0.59836
-5 | 0.069 | 0.01026 | -0.1629 | 6.7251
-4.5 | 0.1351 | 0.00929 | -0.1625 | 14.5425
-4 | 0.2015 | 0.00863 | -0.1622 | 23.3488
-3.5 | 0.2692 | 0.00809 | -0.1624 | 33.2756
-3 | 0.3364 | 0.00763 | -0.1626 | 44.0891
-2.5 | 0.4041 | 0.00736 | -0.163 | 54.9049
-2 | 0.4716 | 0.00722 | -0.1634 | 65.3186
-1.5 | 0.5385 | 0.00706 | -0.1639 | 76.2748
-1 | 0.6045 | 0.00635 | -0.165 | 95.1969
-0.5 | 0.67 | 0.00568 | -0.166 | 117.9577
0 | 0.7357 | 0.00574 | -0.1662 | 128.1707
0.5 | 0.802 | 0.00584 | -0.1665 | 137.3288
1 | 0.8661 | 0.00602 | -0.1663 | 143.8704
1.5 | 0.9323 | 0.0061 | -0.1665 | 152.8361
2 | 0.9957 | 0.00628 | -0.166 | 158.551
2.5 | 1.0589 | 0.00644 | -0.1654 | 164.4255
3 | 1.1173 | 0.00665 | -0.1637 | 168.015
3.5 | 1.1712 | 0.00683 | -0.1609 | 171.4788
4 | 1.2189 | 0.0072 | -0.1568 | 169.2917
4.5 | 1.2572 | 0.00785 | -0.1511 | 160.1529
5.5 | 1.2807 | 0.01132 | -0.1322 | 113.136
6 | 1.2591 | 0.0148 | -0.1193 | 85.0743
6.5 | 1.2433 | 0.01868 | -0.1086 | 66.5578
7 | 1.2357 | 0.02282 | -0.1002 | 54.1499
7.5 | 1.2426 | 0.02665 | -0.0939 | 46.6266
8 | 1.2702 | 0.02952 | -0.0898 | 43.0285
8.5 | 1.3019 | 0.03229 | -0.0862 | 40.319
9 | 1.3279 | 0.03562 | -0.0823 | 37.2796
9.5 | 1.3552 | 0.03897 | -0.0786 | 34.7755
11 | 1.405 | 0.05321 | -0.0683 | 26.4048
11.5 | 1.4152 | 0.05917 | -0.0655 | 23.9175
12 | 1.4136 | 0.06659 | -0.0629 | 21.2284
12.5 | 1.4051 | 0.0752 | -0.0611 | 18.6848
13 | 1.3886 | 0.08549 | -0.0611 | 16.2428
13.5 | 1.3662 | 0.09742 | -0.0635 | 14.0238
14 | 1.3353 | 0.11139 | -0.0687 | 11.9876
14.5 | 1.3013 | 0.12688 | -0.0765 | 10.2561
15 | 1.2716 | 0.14298 | -0.0864 | 8.8936
15.5 | 1.2463 | 0.1595 | -0.0975 | 7.8138
16 | 1.2246 | 0.17643 | -0.1091 | 6.941
16.5 | 1.2056 | 0.19367 | -0.1203 | 6.225

## 57. Re 3M Mach 0.00 (1)
BIGFOIL.COM POLAR EXPORT
NACA65-714 a=0.8
NACA65-714 a=0.8 |  |  |  | Cl Max: | 1.591 | at alpha= | 10.5 | deg
JavaFoil+Calcfoil stall+Eppler ext transition |  |  |  | L/D Max: | 176.035 | at alpha= | 5.5 | deg
Re: | 3000000 |  |  | Cd Min: | 0.00502 | at alpha= | 1.5 | deg
Mach: | 0 |  |  | Cl=0 at alpha= | -5.5085 | deg
|  |  |  | @ Cl=0.1, Cd= | 0.0071775
|  |  |  | @ Cl=0.4, Cd= | 0.0068387
|  |  |  | @ Cl=0.6, Cd= | 0.005562
alpha (deg) | Cl | Cd | Cm | Cl/Cd
-19.5 | -0.425 | 0.17289 | -0.048 | -2.461
-19 | -0.438 | 0.16585 | -0.048 | -2.64
-18.5 | -0.45 | 0.15875 | -0.049 | -2.833
-18 | -0.461 | 0.15216 | -0.049 | -3.03
-17.5 | -0.472 | 0.14563 | -0.05 | -3.239
-17 | -0.481 | 0.13649 | -0.05 | -3.526
-16.5 | -0.49 | 0.1286 | -0.051 | -3.808
-16 | -0.497 | 0.12071 | -0.052 | -4.116
-15.5 | -0.502 | 0.11302 | -0.053 | -4.442
-15 | -0.505 | 0.10789 | -0.054 | -4.682
-14.5 | -0.506 | 0.10292 | -0.053 | -4.913
-14 | -0.504 | 0.09512 | -0.055 | -5.3
-13.5 | -0.499 | 0.08973 | -0.056 | -5.566
-13 | -0.491 | 0.08587 | -0.056 | -5.723
-12.5 | -0.48 | 0.0813 | -0.057 | -5.908
-12 | -0.466 | 0.07563 | -0.058 | -6.162
-11.5 | -0.448 | 0.07036 | -0.06 | -6.369
-11 | -0.427 | 0.06595 | -0.062 | -6.469
-10.5 | -0.403 | 0.06055 | -0.066 | -6.649
-10 | -0.374 | 0.05662 | -0.068 | -6.61
-9.5 | -0.348 | 0.04733 | -0.08 | -7.346
-9 | -0.377 | 0.00865 | -0.121 | -43.607
-8.5 | -0.33 | 0.0083 | -0.122 | -39.793
-8 | -0.28 | 0.00814 | -0.123 | -34.435
-7.5 | -0.228 | 0.00792 | -0.123 | -28.744
-7 | -0.172 | 0.0078 | -0.124 | -22.097
-6.5 | -0.116 | 0.00758 | -0.125 | -15.252
-6 | -0.058 | 0.00749 | -0.126 | -7.686
-5.5 | 0.001 | 0.00734 | -0.127 | 0.189
-5 | 0.061 | 0.00721 | -0.128 | 8.463
-4.5 | 0.121 | 0.00716 | -0.128 | 16.924
-4 | 0.182 | 0.00704 | -0.129 | 25.796
-3.5 | 0.242 | 0.00699 | -0.13 | 34.675
-3 | 0.303 | 0.00691 | -0.131 | 43.895
-2.5 | 0.364 | 0.00688 | -0.132 | 52.937
-2 | 0.425 | 0.00681 | -0.132 | 62.387
-1.5 | 0.487 | 0.00682 | -0.133 | 71.418
-1 | 0.548 | 0.00551 | -0.134 | 99.441
-0.5 | 0.608 | 0.00557 | -0.135 | 109.137
0 | 0.669 | 0.00568 | -0.136 | 117.681
0.5 | 0.728 | 0.00524 | -0.136 | 138.802
1 | 0.787 | 0.0053 | -0.137 | 148.552
1.5 | 0.847 | 0.00502 | -0.138 | 168.708
2 | 0.906 | 0.0059 | -0.138 | 153.474
2.5 | 0.965 | 0.00603 | -0.139 | 159.988
3 | 1.024 | 0.00619 | -0.14 | 165.482
3.5 | 1.077 | 0.00636 | -0.14 | 169.213
4 | 1.133 | 0.00654 | -0.141 | 173.062
4.5 | 1.187 | 0.00678 | -0.142 | 175.238
5 | 1.24 | 0.00705 | -0.142 | 176.014
5.5 | 1.291 | 0.00734 | -0.143 | 176.035
6 | 1.331 | 0.014 | -0.142 | 95.114
6.5 | 1.378 | 0.01457 | -0.143 | 94.549
7 | 1.422 | 0.01516 | -0.143 | 93.84
7.5 | 1.464 | 0.01586 | -0.144 | 92.298
8 | 1.499 | 0.01649 | -0.145 | 90.892
8.5 | 1.53 | 0.01718 | -0.145 | 89.019
9 | 1.556 | 0.01801 | -0.146 | 86.386
9.5 | 1.577 | 0.0188 | -0.146 | 83.891
10 | 1.588 | 0.01974 | -0.147 | 80.41
10.5 | 1.591 | 0.02052 | -0.147 | 77.513
11 | 1.587 | 0.02152 | -0.148 | 73.731
11.5 | 1.576 | 0.02281 | -0.148 | 69.064
12 | 1.558 | 0.02382 | -0.148 | 65.409
12.5 | 1.534 | 0.0253 | -0.149 | 60.616
13 | 1.504 | 0.02672 | -0.149 | 56.281
13.5 | 1.469 | 0.02819 | -0.15 | 52.096
14 | 1.429 | 0.02997 | -0.15 | 47.677
14.5 | 1.386 | 0.03122 | -0.15 | 44.396
15 | 1.335 | 0.03453 | -0.15 | 38.661
15.5 | 1.277 | 0.0384 | -0.148 | 33.25

## 58. Re 3M Mach 0.00 (2)
BIGFOIL.COM POLAR EXPORT
NACA65-714 a=0.8
NACA65-714 a=0.8 |  |  |  | Cl Max: | 1.7673 | at alpha= | 20 | deg
XFOIL ncrit=9 |  |  |  | L/D Max: | 194.388 | at alpha= | 3.5 | deg
Re: | 3000000 |  |  | Cd Min: | 0.08413 | at alpha= | 20 | deg
Mach: | 0 |  |  | Cl=0 at alpha= | -5.5462 | deg
|  |  |  | @ Cl=0.1, Cd= | 0.0068614
|  |  |  | @ Cl=0.4, Cd= | 0.0060605
|  |  |  | @ Cl=0.6, Cd= | 0.0046324
alpha (deg) | Cl | Cd | Cm | Cl/Cd
-18 | -0.9072 | 0.05158 | -0.1269 | -17.5882
-17.5 | -0.957 | 0.03938 | -0.1347 | -24.3017
-17 | -0.9924 | 0.03155 | -0.1373 | -31.4548
-16.5 | -1.0077 | 0.02654 | -0.1373 | -37.9691
-16 | -1.0097 | 0.02318 | -0.1357 | -43.5591
-15.5 | -1.0135 | 0.02085 | -0.1315 | -48.6091
-15 | -0.9863 | 0.01913 | -0.1299 | -51.5578
-14.5 | -0.9503 | 0.0177 | -0.129 | -53.6893
-14 | -0.9092 | 0.01648 | -0.1284 | -55.1699
-13.5 | -0.8657 | 0.01527 | -0.128 | -56.6929
-13 | -0.8198 | 0.01408 | -0.1278 | -58.2244
-12.5 | -0.7702 | 0.01322 | -0.128 | -58.2602
-12 | -0.7188 | 0.01254 | -0.1282 | -57.3206
-11.5 | -0.6669 | 0.01178 | -0.1285 | -56.6129
-11 | -0.6123 | 0.01132 | -0.129 | -54.0901
-10.5 | -0.5572 | 0.01095 | -0.1296 | -50.8858
-10 | -0.5034 | 0.01028 | -0.13 | -48.9689
-9.5 | -0.447 | 0.01 | -0.1307 | -44.7
-9 | -0.3904 | 0.00974 | -0.1314 | -40.0821
-8.5 | -0.3339 | 0.00948 | -0.1321 | -35.2215
-8 | -0.277 | 0.00928 | -0.1328 | -29.8491
-7.5 | -0.2228 | 0.00847 | -0.1333 | -26.3046
-7 | -0.1661 | 0.0082 | -0.134 | -20.2561
-6.5 | -0.1092 | 0.00796 | -0.1347 | -13.7186
-6 | -0.052 | 0.0077 | -0.1354 | -6.7532
-5.5 | 0.0053 | 0.00747 | -0.1362 | 0.7095
-5 | 0.0619 | 0.00704 | -0.1369 | 8.7926
-4.5 | 0.1195 | 0.00677 | -0.1377 | 17.6514
-4 | 0.1771 | 0.00659 | -0.1384 | 26.8741
-3.5 | 0.2348 | 0.00645 | -0.1392 | 36.4031
-3 | 0.2928 | 0.00628 | -0.14 | 46.6242
-2.5 | 0.3504 | 0.00618 | -0.1408 | 56.699
-2 | 0.4085 | 0.00604 | -0.1417 | 67.6325
-1.5 | 0.4656 | 0.00574 | -0.1425 | 81.115
-1 | 0.523 | 0.00508 | -0.1437 | 102.9528
-0.5 | 0.5796 | 0.00465 | -0.1446 | 124.6452
0 | 0.6376 | 0.0046 | -0.1455 | 138.6087
0.5 | 0.6946 | 0.00466 | -0.1461 | 149.0558
1 | 0.7525 | 0.00469 | -0.1469 | 160.4478
1.5 | 0.8092 | 0.0048 | -0.1474 | 168.5833
2 | 0.8662 | 0.00487 | -0.1481 | 177.8645
2.5 | 0.9223 | 0.005 | -0.1485 | 184.46
3 | 0.9777 | 0.00513 | -0.1489 | 190.5848
3.5 | 1.0322 | 0.00531 | -0.149 | 194.3879
4 | 1.0813 | 0.00572 | -0.1482 | 189.0385
4.5 | 1.1228 | 0.00645 | -0.146 | 174.0775
5 | 1.1476 | 0.00778 | -0.1407 | 147.5064
6.5 | 1.1868 | 0.01184 | -0.1187 | 100.2365
7 | 1.2078 | 0.0132 | -0.1135 | 91.5
7.5 | 1.2343 | 0.01442 | -0.1094 | 85.5964
8 | 1.2655 | 0.01548 | -0.1062 | 81.7506
8.5 | 1.2977 | 0.01653 | -0.1033 | 78.5057
9 | 1.3321 | 0.0175 | -0.1008 | 76.12
9.5 | 1.3617 | 0.01874 | -0.0978 | 72.6628
10.5 | 1.425 | 0.02094 | -0.0928 | 68.0516
11 | 1.4527 | 0.02256 | -0.09 | 64.3927
11.5 | 1.4809 | 0.0242 | -0.0875 | 61.1942
12 | 1.5094 | 0.0259 | -0.0853 | 58.278
12.5 | 1.536 | 0.02781 | -0.083 | 55.2319
13 | 1.559 | 0.03007 | -0.0805 | 51.8457
13.5 | 1.5831 | 0.03236 | -0.0783 | 48.9215
14 | 1.6087 | 0.03458 | -0.0765 | 46.5211
14.5 | 1.6316 | 0.03711 | -0.0747 | 43.9666
15 | 1.6519 | 0.03997 | -0.0729 | 41.3285
15.5 | 1.6679 | 0.04333 | -0.071 | 38.493
16 | 1.6881 | 0.04638 | -0.0697 | 36.3972
16.5 | 1.707 | 0.04966 | -0.0685 | 34.3737
17 | 1.722 | 0.05343 | -0.0673 | 32.2291
17.5 | 1.7336 | 0.05772 | -0.0663 | 30.0347
18 | 1.7409 | 0.06264 | -0.0655 | 27.7921
18.5 | 1.7523 | 0.06719 | -0.0651 | 26.0798
19 | 1.76 | 0.07235 | -0.065 | 24.3262
19.5 | 1.7657 | 0.07791 | -0.0652 | 22.6633
20 | 1.7673 | 0.08413 | -0.0657 | 21.0068

## 59. Re 3M Mach 0.10 (1)
BIGFOIL.COM POLAR EXPORT
NACA65-714 a=0.8
NACA65-714 a=0.8 |  |  |  | Cl Max: | 1.586 | at alpha= | 10 | deg
JavaFoil+Calcfoil stall+Eppler ext transition |  |  |  | L/D Max: | 175.84 | at alpha= | 5 | deg
Re: | 3000000 |  |  | Cd Min: | 0.00502 | at alpha= | 1.5 | deg
Mach: | 0.1 |  |  | Cl=0 at alpha= | -5.5085 | deg
|  |  |  | @ Cl=0.1, Cd= | 0.007168
|  |  |  | @ Cl=0.4, Cd= | 0.0068489
|  |  |  | @ Cl=0.6, Cd= | 0.0056066
alpha (deg) | Cl | Cd | Cm | Cl/Cd
-19 | -0.394 | 0.17128 | -0.048 | -2.298
-18.5 | -0.408 | 0.163 | -0.049 | -2.503
-18 | -0.422 | 0.1568 | -0.049 | -2.69
-17.5 | -0.435 | 0.14943 | -0.049 | -2.912
-17 | -0.448 | 0.13563 | -0.051 | -3.301
-16.5 | -0.459 | 0.13109 | -0.051 | -3.501
-16 | -0.469 | 0.122 | -0.052 | -3.844
-15.5 | -0.477 | 0.11517 | -0.053 | -4.143
-15 | -0.483 | 0.1088 | -0.053 | -4.442
-14.5 | -0.487 | 0.105 | -0.054 | -4.636
-14 | -0.488 | 0.09708 | -0.055 | -5.027
-13.5 | -0.486 | 0.09124 | -0.056 | -5.326
-13 | -0.481 | 0.08548 | -0.056 | -5.622
-12.5 | -0.471 | 0.08166 | -0.056 | -5.774
-12 | -0.459 | 0.07655 | -0.058 | -6
-11.5 | -0.443 | 0.07138 | -0.059 | -6.206
-11 | -0.423 | 0.06684 | -0.061 | -6.33
-10.5 | -0.4 | 0.06149 | -0.065 | -6.502
-10 | -0.372 | 0.05758 | -0.066 | -6.464
-9.5 | -0.343 | 0.05224 | -0.072 | -6.557
-9 | -0.377 | 0.00868 | -0.121 | -43.48
-8.5 | -0.331 | 0.00837 | -0.122 | -39.536
-8 | -0.281 | 0.00813 | -0.123 | -34.541
-7.5 | -0.228 | 0.00795 | -0.124 | -28.714
-7 | -0.173 | 0.00781 | -0.125 | -22.154
-6.5 | -0.116 | 0.00766 | -0.126 | -15.147
-6 | -0.058 | 0.00752 | -0.126 | -7.688
-5.5 | 0.001 | 0.00737 | -0.127 | 0.189
-5 | 0.061 | 0.0072 | -0.128 | 8.51
-4.5 | 0.122 | 0.00715 | -0.129 | 17.019
-4 | 0.182 | 0.00704 | -0.13 | 25.918
-3.5 | 0.243 | 0.00698 | -0.131 | 34.88
-3 | 0.305 | 0.00693 | -0.132 | 43.996
-2.5 | 0.366 | 0.00686 | -0.132 | 53.336
-2 | 0.427 | 0.00684 | -0.133 | 62.495
-1.5 | 0.49 | 0.00684 | -0.134 | 71.609
-1 | 0.55 | 0.0055 | -0.135 | 100.104
-0.5 | 0.611 | 0.00563 | -0.136 | 108.643
0 | 0.672 | 0.00574 | -0.136 | 117.159
0.5 | 0.731 | 0.00527 | -0.137 | 138.676
1 | 0.791 | 0.00532 | -0.138 | 148.582
1.5 | 0.851 | 0.00502 | -0.138 | 169.51
2 | 0.91 | 0.00595 | -0.139 | 152.994
2.5 | 0.97 | 0.00605 | -0.14 | 160.376
3 | 1.029 | 0.00622 | -0.14 | 165.525
3.5 | 1.082 | 0.00641 | -0.141 | 168.801
4 | 1.138 | 0.00658 | -0.142 | 173.013
4.5 | 1.193 | 0.00682 | -0.142 | 174.977
5 | 1.246 | 0.00709 | -0.143 | 175.84
5.5 | 1.297 | 0.00739 | -0.143 | 175.621
6 | 1.337 | 0.01412 | -0.143 | 94.685
6.5 | 1.384 | 0.01472 | -0.144 | 94.001
7 | 1.428 | 0.0153 | -0.144 | 93.311
7.5 | 1.469 | 0.016 | -0.145 | 91.793
8 | 1.503 | 0.01665 | -0.145 | 90.295
8.5 | 1.533 | 0.0174 | -0.146 | 88.123
9 | 1.558 | 0.01825 | -0.146 | 85.373
9.5 | 1.578 | 0.0191 | -0.147 | 82.595
10 | 1.586 | 0.01994 | -0.147 | 79.541
10.5 | 1.586 | 0.02082 | -0.148 | 76.201
11 | 1.579 | 0.02191 | -0.148 | 72.068
11.5 | 1.564 | 0.02313 | -0.149 | 67.605
12 | 1.542 | 0.02441 | -0.149 | 63.159
12.5 | 1.513 | 0.02561 | -0.15 | 59.078
13 | 1.477 | 0.02735 | -0.15 | 54.009
13.5 | 1.436 | 0.02885 | -0.15 | 49.798
14 | 1.39 | 0.03069 | -0.15 | 45.301
14.5 | 1.341 | 0.0324 | -0.151 | 41.389
15 | 1.278 | 0.0369 | -0.149 | 34.617

## 60. Re 3M Mach 0.10 (2)
BIGFOIL.COM POLAR EXPORT
NACA65-714 a=0.8
NACA65-714 a=0.8 |  |  |  | Cl Max: | 1.7543 | at alpha= | 19.5 | deg
XFOIL ncrit=9 |  |  |  | L/D Max: | 190.932 | at alpha= | 3 | deg
Re: | 3000000 |  |  | Cd Min: | 0.08945 | at alpha= | 20 | deg
Mach: | 0.1 |  |  | Cl=0 at alpha= | -5.5441 | deg
|  |  |  | @ Cl=0.1, Cd= | 0.0068964
|  |  |  | @ Cl=0.4, Cd= | 0.006084
|  |  |  | @ Cl=0.6, Cd= | 0.0046483
alpha (deg) | Cl | Cd | Cm | Cl/Cd
-17 | -0.9091 | 0.04082 | -0.1366 | -22.2709
-16.5 | -0.9489 | 0.0323 | -0.14 | -29.3777
-16 | -0.9641 | 0.02715 | -0.1402 | -35.5101
-15.5 | -0.9724 | 0.02338 | -0.1384 | -41.5911
-15 | -0.9746 | 0.02098 | -0.1343 | -46.4538
-14.5 | -0.9476 | 0.01907 | -0.1325 | -49.6906
-14 | -0.9114 | 0.01748 | -0.1314 | -52.1396
-13.5 | -0.8688 | 0.0162 | -0.1307 | -53.6296
-13 | -0.8243 | 0.01482 | -0.1303 | -55.6208
-12.5 | -0.7762 | 0.0137 | -0.1301 | -56.6569
-12 | -0.7252 | 0.01287 | -0.1301 | -56.3481
-11.5 | -0.673 | 0.01205 | -0.1302 | -55.8506
-11 | -0.6183 | 0.0115 | -0.1306 | -53.7652
-10.5 | -0.5627 | 0.01109 | -0.131 | -50.7394
-10 | -0.5074 | 0.01054 | -0.1315 | -48.1404
-9.5 | -0.4513 | 0.0101 | -0.132 | -44.6832
-9 | -0.3939 | 0.00986 | -0.1326 | -39.9493
-8.5 | -0.3369 | 0.00958 | -0.1332 | -35.167
-8 | -0.2796 | 0.00936 | -0.1338 | -29.8718
-7.5 | -0.2248 | 0.00858 | -0.1343 | -26.2005
-7 | -0.1676 | 0.00828 | -0.1349 | -20.2415
-6.5 | -0.1102 | 0.00803 | -0.1356 | -13.7235
-6 | -0.0527 | 0.00776 | -0.1363 | -6.7912
-5.5 | 0.0051 | 0.00751 | -0.137 | 0.67909
-5 | 0.0621 | 0.00708 | -0.1377 | 8.7712
-4.5 | 0.1199 | 0.0068 | -0.1384 | 17.6324
-4 | 0.178 | 0.00661 | -0.1392 | 26.9289
-3 | 0.2944 | 0.0063 | -0.1408 | 46.7302
-2.5 | 0.3523 | 0.00619 | -0.1416 | 56.9144
-2 | 0.4108 | 0.00606 | -0.1424 | 67.7888
-1.5 | 0.4684 | 0.00577 | -0.1433 | 81.1785
-1 | 0.526 | 0.00511 | -0.1445 | 102.9354
-0.5 | 0.583 | 0.00466 | -0.1454 | 125.1073
0 | 0.6412 | 0.00462 | -0.1462 | 138.7879
0.5 | 0.6985 | 0.00467 | -0.1468 | 149.5717
1 | 0.7568 | 0.00471 | -0.1476 | 160.6794
2 | 0.8711 | 0.00489 | -0.1488 | 178.1391
3 | 0.9833 | 0.00515 | -0.1496 | 190.932
4 | 1.0873 | 0.00574 | -0.1488 | 189.4251
4.5 | 1.1285 | 0.00649 | -0.1465 | 173.8829
5.5 | 1.1635 | 0.00905 | -0.1327 | 128.5635
6.5 | 1.1884 | 0.012 | -0.1182 | 99.0333
7 | 1.2089 | 0.01341 | -0.1129 | 90.1491
7.5 | 1.2353 | 0.01467 | -0.1087 | 84.2059
8 | 1.2672 | 0.01574 | -0.1056 | 80.5083
8.5 | 1.2987 | 0.01686 | -0.1025 | 77.0285
9 | 1.333 | 0.01788 | -0.1 | 74.5526
9.5 | 1.3628 | 0.01916 | -0.0969 | 71.1273
10.5 | 1.4257 | 0.02149 | -0.0917 | 66.3425
11 | 1.4525 | 0.02324 | -0.0888 | 62.5
11.5 | 1.4819 | 0.02488 | -0.0864 | 59.5619
12 | 1.5106 | 0.02665 | -0.0841 | 56.6829
12.5 | 1.537 | 0.02866 | -0.0818 | 53.6288
13 | 1.5576 | 0.03122 | -0.079 | 49.8911
13.5 | 1.5847 | 0.03336 | -0.0772 | 47.503
14 | 1.6096 | 0.03573 | -0.0753 | 45.049
14.5 | 1.6318 | 0.03844 | -0.0734 | 42.4506
15 | 1.6493 | 0.04168 | -0.0714 | 39.5705
15.5 | 1.6688 | 0.04483 | -0.0698 | 37.2251
16 | 1.6878 | 0.04813 | -0.0684 | 35.0675
16.5 | 1.7052 | 0.05172 | -0.0672 | 32.9698
17 | 1.7185 | 0.05581 | -0.066 | 30.792
17.5 | 1.7258 | 0.06078 | -0.065 | 28.3942
18 | 1.7375 | 0.06537 | -0.0644 | 26.5795
18.5 | 1.7463 | 0.07043 | -0.0641 | 24.7948
19 | 1.7517 | 0.0761 | -0.0641 | 23.0184
19.5 | 1.7543 | 0.08228 | -0.0645 | 21.3211
20 | 1.7513 | 0.08945 | -0.0654 | 19.5785

## 61. Re 3M Mach 0.25 (1)
BIGFOIL.COM POLAR EXPORT
NACA65-714 a=0.8
NACA65-714 a=0.8 |  |  |  | Cl Max: | 1.572 | at alpha= | 9.5 | deg
JavaFoil+Calcfoil stall+Eppler ext transition |  |  |  | L/D Max: | 174.035 | at alpha= | 5 | deg
Re: | 3000000 |  |  | Cd Min: | 0.00502 | at alpha= | 0.5 | deg
Mach: | 0.25 |  |  | Cl=0 at alpha= | -5.5083 | deg
|  |  |  | @ Cl=0.1, Cd= | 0.0073042
|  |  |  | @ Cl=0.4, Cd= | 0.0069324
|  |  |  | @ Cl=0.6, Cd= | 0.0056794
alpha (deg) | Cl | Cd | Cm | Cl/Cd
-17 | -0.068 | 0.14592 | -0.052 | -0.463
-16.5 | -0.14 | 0.14154 | -0.052 | -0.986
-16 | -0.199 | 0.13625 | -0.051 | -1.457
-15.5 | -0.243 | 0.12999 | -0.051 | -1.872
-15 | -0.281 | 0.12696 | -0.051 | -2.216
-14.5 | -0.314 | 0.11933 | -0.051 | -2.635
-14 | -0.343 | 0.11064 | -0.052 | -3.096
-13.5 | -0.366 | 0.10178 | -0.054 | -3.593
-13 | -0.383 | 0.09394 | -0.055 | -4.079
-12.5 | -0.395 | 0.08666 | -0.056 | -4.555
-12 | -0.4 | 0.08068 | -0.057 | -4.959
-11.5 | -0.399 | 0.07589 | -0.058 | -5.258
-11 | -0.391 | 0.07061 | -0.059 | -5.544
-10.5 | -0.378 | 0.06586 | -0.06 | -5.736
-10 | -0.358 | 0.06124 | -0.062 | -5.848
-9.5 | -0.333 | 0.05665 | -0.064 | -5.88
-9 | -0.303 | 0.05268 | -0.066 | -5.751
-8.5 | -0.27 | 0.04658 | -0.076 | -5.807
-8 | -0.284 | 0.00831 | -0.127 | -34.111
-7.5 | -0.232 | 0.00814 | -0.127 | -28.448
-7 | -0.176 | 0.00795 | -0.128 | -22.164
-6.5 | -0.118 | 0.00777 | -0.129 | -15.249
-6 | -0.059 | 0.00764 | -0.13 | -7.743
-5.5 | 0.001 | 0.00748 | -0.131 | 0.191
-5 | 0.063 | 0.00734 | -0.132 | 8.56
-4.5 | 0.125 | 0.00728 | -0.133 | 17.149
-4 | 0.187 | 0.00716 | -0.133 | 26.171
-3.5 | 0.25 | 0.0071 | -0.134 | 35.234
-3 | 0.313 | 0.00698 | -0.135 | 44.808
-2.5 | 0.376 | 0.00694 | -0.136 | 54.139
-2 | 0.439 | 0.00692 | -0.137 | 63.402
-1.5 | 0.503 | 0.00691 | -0.138 | 72.832
-1 | 0.566 | 0.00563 | -0.139 | 100.489
-0.5 | 0.628 | 0.00572 | -0.139 | 109.775
0 | 0.689 | 0.00527 | -0.14 | 130.765
0.5 | 0.75 | 0.00502 | -0.141 | 149.569
1 | 0.812 | 0.00584 | -0.141 | 139.011
1.5 | 0.873 | 0.00595 | -0.142 | 146.862
2 | 0.934 | 0.00606 | -0.143 | 154.312
2.5 | 0.995 | 0.0062 | -0.143 | 160.596
3 | 1.056 | 0.00639 | -0.144 | 165.367
3.5 | 1.11 | 0.00657 | -0.145 | 168.952
4 | 1.167 | 0.00677 | -0.145 | 172.436
4.5 | 1.223 | 0.00703 | -0.146 | 173.969
5 | 1.277 | 0.00733 | -0.147 | 174.035
5.5 | 1.319 | 0.01418 | -0.146 | 92.983
6 | 1.367 | 0.0148 | -0.147 | 92.425
6.5 | 1.413 | 0.01548 | -0.147 | 91.335
7 | 1.456 | 0.01614 | -0.148 | 90.229
7.5 | 1.494 | 0.01691 | -0.148 | 88.354
8 | 1.524 | 0.01768 | -0.149 | 86.201
8.5 | 1.548 | 0.01855 | -0.15 | 83.462
9 | 1.564 | 0.01941 | -0.15 | 80.546
9.5 | 1.572 | 0.02053 | -0.151 | 76.556
10 | 1.563 | 0.02166 | -0.151 | 72.187
10.5 | 1.542 | 0.02264 | -0.152 | 68.104
11 | 1.508 | 0.02408 | -0.152 | 62.633
11.5 | 1.461 | 0.02566 | -0.152 | 56.937
12 | 1.401 | 0.02754 | -0.153 | 50.881
12.5 | 1.329 | 0.02956 | -0.153 | 44.973
13 | 1.246 | 0.03147 | -0.153 | 39.599
13.5 | 1.119 | 0.04127 | -0.147 | 27.11
14 | 0.89 | 0.10299 | -0.087 | 8.644
14.5 | 0.798 | 0.1147 | -0.076 | 6.957

## 62. Re 3M Mach 0.25 (2)
BIGFOIL.COM POLAR EXPORT
NACA65-714 a=0.8
NACA65-714 a=0.8 |  |  |  | Cl Max: | 1.6876 | at alpha= | 17.5 | deg
XFOIL ncrit=9 |  |  |  | L/D Max: | 196.007 | at alpha= | 3.5 | deg
Re: | 3000000 |  |  | Cd Min: | 0.17639 | at alpha= | -17.5 | deg
Mach: | 0.25 |  |  | Cl=0 at alpha= | -5.5277 | deg
|  |  |  | @ Cl=0.1, Cd= | 0.0071721
|  |  |  | @ Cl=0.4, Cd= | 0.0062048
|  |  |  | @ Cl=0.6, Cd= | 0.0047539
alpha (deg) | Cl | Cd | Cm | Cl/Cd
-17.5 | -0.2798 | 0.17639 | -0.071 | -1.5863
-17 | -0.264 | 0.16891 | -0.0749 | -1.563
-16.5 | -0.2534 | 0.16011 | -0.079 | -1.5827
-16 | -0.2376 | 0.15267 | -0.0832 | -1.5563
-15.5 | -0.2295 | 0.143 | -0.0876 | -1.6049
-14 | -0.6359 | 0.04312 | -0.1449 | -14.7472
-13.5 | -0.6999 | 0.03212 | -0.1504 | -21.7902
-13 | -0.7465 | 0.02566 | -0.1488 | -29.092
-12.5 | -0.7593 | 0.02118 | -0.1448 | -35.8499
-12 | -0.7352 | 0.01776 | -0.1427 | -41.3964
-11.5 | -0.6961 | 0.01514 | -0.1413 | -45.9775
-11 | -0.645 | 0.01363 | -0.1405 | -47.3221
-10.5 | -0.5902 | 0.01255 | -0.1398 | -47.0279
-10 | -0.5325 | 0.0117 | -0.1396 | -45.5128
-9.5 | -0.4729 | 0.01121 | -0.1395 | -42.1855
-9 | -0.4142 | 0.01055 | -0.1394 | -39.2607
-8.5 | -0.3533 | 0.0103 | -0.1396 | -34.301
-8 | -0.2934 | 0.00992 | -0.1398 | -29.5766
-7.5 | -0.2333 | 0.00963 | -0.1401 | -24.2264
-7 | -0.176 | 0.00879 | -0.1402 | -20.0228
-6.5 | -0.1159 | 0.00847 | -0.1407 | -13.6836
-6 | -0.0563 | 0.00811 | -0.1411 | -6.942
-5.5 | 0.0033 | 0.00776 | -0.1416 | 0.42526
-5 | 0.0635 | 0.0075 | -0.1422 | 8.4667
-4.5 | 0.1225 | 0.00697 | -0.1428 | 17.5753
-4 | 0.1827 | 0.00674 | -0.1435 | 27.1068
-3.5 | 0.243 | 0.00656 | -0.1443 | 37.0427
-3 | 0.303 | 0.00644 | -0.145 | 47.0497
-2.5 | 0.3634 | 0.00626 | -0.1458 | 58.0511
-2 | 0.4231 | 0.00617 | -0.1465 | 68.5737
-1.5 | 0.4832 | 0.00591 | -0.1474 | 81.7597
-0.5 | 0.6014 | 0.00474 | -0.1497 | 126.8776
0 | 0.6607 | 0.00474 | -0.1504 | 139.3882
0.5 | 0.7206 | 0.00474 | -0.1511 | 152.0253
1 | 0.78 | 0.00482 | -0.1517 | 161.8257
1.5 | 0.8394 | 0.00491 | -0.1524 | 170.9572
2 | 0.8978 | 0.00502 | -0.1528 | 178.8446
2.5 | 0.9565 | 0.00513 | -0.1533 | 186.4522
3 | 1.0141 | 0.00527 | -0.1535 | 192.4288
3.5 | 1.0702 | 0.00546 | -0.1534 | 196.0073
4 | 1.12 | 0.00588 | -0.1521 | 190.4762
4.5 | 1.1591 | 0.00666 | -0.1488 | 174.039
5 | 1.1698 | 0.00801 | -0.14 | 146.0424
5.5 | 1.1755 | 0.00951 | -0.1307 | 123.6067
7 | 1.2148 | 0.01469 | -0.1097 | 82.6957
7.5 | 1.2413 | 0.01616 | -0.1053 | 76.8131
9 | 1.3396 | 0.02004 | -0.0958 | 66.8463
9.5 | 1.3694 | 0.02161 | -0.0925 | 63.3688
10.5 | 1.431 | 0.02472 | -0.0867 | 57.8883
11 | 1.4583 | 0.02685 | -0.0837 | 54.3128
11.5 | 1.4872 | 0.02897 | -0.081 | 51.3359
12 | 1.5143 | 0.03131 | -0.0784 | 48.3647
12.5 | 1.5349 | 0.03429 | -0.0755 | 44.7623
13 | 1.5621 | 0.03685 | -0.0733 | 42.3908
13.5 | 1.5866 | 0.03976 | -0.0711 | 39.9044
14 | 1.6067 | 0.04316 | -0.0689 | 37.2266
14.5 | 1.6252 | 0.04686 | -0.0668 | 34.682
15 | 1.6445 | 0.05064 | -0.0651 | 32.4743
15.5 | 1.6603 | 0.05489 | -0.0635 | 30.2478
16 | 1.6669 | 0.06035 | -0.062 | 27.6205
16.5 | 1.6786 | 0.06544 | -0.0611 | 25.651
17 | 1.6855 | 0.07127 | -0.0605 | 23.6495
17.5 | 1.6876 | 0.07796 | -0.0603 | 21.647
18 | 1.6862 | 0.08533 | -0.0608 | 19.7609
18.5 | 1.6774 | 0.09404 | -0.0621 | 17.8371
19 | 1.6588 | 0.10451 | -0.0647 | 15.8722
19.5 | 1.6418 | 0.1152 | -0.0682 | 14.2517
20 | 1.6218 | 0.12668 | -0.073 | 12.8023

## 63. Re 3M Mach 0.50 (1)
BIGFOIL.COM POLAR EXPORT
NACA65-714 a=0.8
NACA65-714 a=0.8 |  |  |  | Cl Max: | 1.528 | at alpha= | 7 | deg
JavaFoil+Calcfoil stall+Eppler ext transition |  |  |  | L/D Max: | 165.999 | at alpha= | 4 | deg
Re: | 3000000 |  |  | Cd Min: | 0.00587 | at alpha= | -1 | deg
Mach: | 0.5 |  |  | Cl=0 at alpha= | -5.5189 | deg
|  |  |  | @ Cl=0.1, Cd= | 0.0078226
|  |  |  | @ Cl=0.4, Cd= | 0.00696
|  |  |  | @ Cl=0.6, Cd= | 0.0064734
alpha (deg) | Cl | Cd | Cm | Cl/Cd
-20 | -0.809 | 0.16674 | -0.066 | -4.852
-19.5 | -0.781 | 0.16057 | -0.065 | -4.865
-19 | -0.753 | 0.1551 | -0.065 | -4.857
-18.5 | -0.726 | 0.15036 | -0.066 | -4.827
-18 | -0.698 | 0.14578 | -0.066 | -4.79
-17.5 | -0.671 | 0.14436 | -0.067 | -4.646
-17 | -0.641 | 0.13946 | -0.064 | -4.599
-16.5 | -0.614 | 0.13317 | -0.064 | -4.608
-16 | -0.586 | 0.12699 | -0.065 | -4.614
-15.5 | -0.558 | 0.1211 | -0.065 | -4.611
-15 | -0.531 | 0.1169 | -0.066 | -4.539
-14.5 | -0.503 | 0.11581 | -0.066 | -4.341
-14 | -0.474 | 0.10996 | -0.063 | -4.308
-13.5 | -0.446 | 0.1052 | -0.063 | -4.239
-13 | -0.418 | 0.10207 | -0.063 | -4.096
-12.5 | -0.39 | 0.09709 | -0.064 | -4.02
-12 | -0.362 | 0.09406 | -0.064 | -3.853
-11.5 | -0.335 | 0.08895 | -0.065 | -3.762
-11 | -0.307 | 0.08967 | -0.065 | -3.42
-10.5 | -0.278 | 0.07733 | -0.063 | -3.6
-10 | -0.25 | 0.06797 | -0.064 | -3.685
-9.5 | -0.223 | 0.06366 | -0.065 | -3.498
-9 | -0.195 | 0.0583 | -0.066 | -3.341
-8.5 | -0.167 | 0.05356 | -0.068 | -3.117
-8 | -0.139 | 0.06352 | -0.062 | -2.183
-7.5 | -0.162 | 0.05964 | -0.058 | -2.722
-7 | -0.141 | 0.0461 | -0.063 | -3.066
-6.5 | -0.1 | 0.04259 | -0.067 | -2.344
-6 | -0.051 | 0.03954 | -0.074 | -1.297
-5.5 | 0.002 | 0.00812 | -0.146 | 0.191
-5 | 0.069 | 0.00789 | -0.147 | 8.758
-4.5 | 0.138 | 0.00774 | -0.148 | 17.824
-4 | 0.208 | 0.00761 | -0.149 | 27.3
-3.5 | 0.278 | 0.00754 | -0.15 | 36.894
-3 | 0.349 | 0.00747 | -0.151 | 46.683
-2.5 | 0.419 | 0.00677 | -0.151 | 62.002
-2 | 0.49 | 0.00723 | -0.152 | 67.805
-1.5 | 0.562 | 0.00719 | -0.153 | 78.174
-1 | 0.632 | 0.00587 | -0.154 | 107.67
-0.5 | 0.702 | 0.00596 | -0.155 | 117.918
0 | 0.766 | 0.00613 | -0.155 | 124.993
0.5 | 0.834 | 0.00626 | -0.156 | 133.227
1 | 0.903 | 0.0064 | -0.157 | 141.038
1.5 | 0.971 | 0.00656 | -0.158 | 147.949
2 | 1.039 | 0.00671 | -0.159 | 154.915
2.5 | 1.107 | 0.00697 | -0.159 | 158.879
3 | 1.175 | 0.00721 | -0.16 | 162.981
3.5 | 1.231 | 0.00748 | -0.161 | 164.614
4 | 1.293 | 0.00779 | -0.162 | 165.999
4.5 | 1.352 | 0.00818 | -0.162 | 165.398
5 | 1.396 | 0.01646 | -0.162 | 84.848
5.5 | 1.445 | 0.01735 | -0.162 | 83.259
6 | 1.485 | 0.01827 | -0.163 | 81.305
6.5 | 1.515 | 0.01949 | -0.164 | 77.747
7 | 1.528 | 0.02089 | -0.164 | 73.179
7.5 | 1.513 | 0.02221 | -0.165 | 68.097
8 | 1.405 | 0.02406 | -0.165 | 58.392
8.5 | 0.921 | 0.0264 | -0.166 | 34.898
9 | 0.791 | 0.06254 | -0.079 | 12.647
9.5 | 0.816 | 0.0756 | -0.072 | 10.79
10 | 0.844 | 0.06759 | -0.081 | 12.486
10.5 | 0.869 | 0.0748 | -0.079 | 11.621
11 | 0.895 | 0.08956 | -0.077 | 9.989
11.5 | 0.922 | 0.09179 | -0.081 | 10.041
12 | 0.948 | 0.09464 | -0.082 | 10.012

## 64. Re 3M Mach 0.50 (2)
BIGFOIL.COM POLAR EXPORT
NACA65-714 a=0.8
NACA65-714 a=0.8 |  |  |  | Cl Max: | 1.4597 | at alpha= | 11.5 | deg
XFOIL ncrit=9 |  |  |  | L/D Max: | 192.172 | at alpha= | 3.5 | deg
Re: | 3000000 |  |  | Cd Min: | 0.22639 | at alpha= | -20 | deg
Mach: | 0.5 |  |  | Cl=0 at alpha= | -5.5023 | deg
|  |  |  | @ Cl=0.1, Cd= | 0.0086556
|  |  |  | @ Cl=0.4, Cd= | 0.0067594
|  |  |  | @ Cl=0.6, Cd= | 0.0061886
alpha (deg) | Cl | Cd | Cm | Cl/Cd
-20 | -0.3793 | 0.22639 | -0.0553 | -1.6754
-19.5 | -0.3583 | 0.21823 | -0.0602 | -1.6418
-19 | -0.3346 | 0.2118 | -0.065 | -1.5798
-18.5 | -0.3117 | 0.20491 | -0.0697 | -1.5212
-18 | -0.2892 | 0.19669 | -0.0745 | -1.4703
-17.5 | -0.2673 | 0.18883 | -0.0792 | -1.4156
-17 | -0.2458 | 0.18103 | -0.0838 | -1.3578
-16.5 | -0.2239 | 0.17395 | -0.0883 | -1.2872
-16 | -0.2038 | 0.16631 | -0.0927 | -1.2254
-15.5 | -0.1849 | 0.15819 | -0.0971 | -1.1688
-15 | -0.1668 | 0.14972 | -0.1016 | -1.1141
-13.5 | -0.1141 | 0.12659 | -0.1147 | -0.90134
-13 | -0.0977 | 0.11924 | -0.1188 | -0.81936
-12.5 | -0.0816 | 0.11199 | -0.1229 | -0.72864
-12 | -0.0727 | 0.10339 | -0.1273 | -0.70316
-11.5 | -0.0615 | 0.09595 | -0.1313 | -0.64096
-11 | -0.0524 | 0.08859 | -0.1351 | -0.59149
-10.5 | -0.0417 | 0.08157 | -0.139 | -0.51122
-10 | -0.0483 | 0.07251 | -0.1434 | -0.66612
-9.5 | -0.0474 | 0.065 | -0.1476 | -0.72923
-9 | -0.0407 | 0.05871 | -0.1509 | -0.69324
-8.5 | -0.0588 | 0.04918 | -0.1566 | -1.1956
-8 | -0.0937 | 0.03779 | -0.1655 | -2.4795
-7.5 | -0.1297 | 0.03074 | -0.1665 | -4.2193
-7 | -0.1501 | 0.02094 | -0.1666 | -7.1681
-6.5 | -0.111 | 0.01638 | -0.1657 | -6.7766
-6 | -0.0659 | 0.01147 | -0.1645 | -5.7454
-5.5 | 0.0003 | 0.01014 | -0.1636 | 0.029586
-5 | 0.0664 | 0.00903 | -0.1629 | 7.3533
-4.5 | 0.1346 | 0.00827 | -0.1627 | 16.2757
-4 | 0.2019 | 0.00751 | -0.1627 | 26.8842
-3.5 | 0.2709 | 0.00716 | -0.163 | 37.8352
-3 | 0.3399 | 0.0069 | -0.1634 | 49.2609
-2.5 | 0.4083 | 0.00674 | -0.1639 | 60.5786
-2 | 0.4767 | 0.00657 | -0.1645 | 72.5571
-1.5 | 0.5443 | 0.00647 | -0.1651 | 84.1267
-1 | 0.6116 | 0.00613 | -0.1659 | 99.7716
-0.5 | 0.6777 | 0.00526 | -0.1673 | 128.8403
0 | 0.744 | 0.00519 | -0.1678 | 143.3526
0.5 | 0.8112 | 0.00522 | -0.1683 | 155.4023
1 | 0.8761 | 0.00538 | -0.1682 | 162.8439
1.5 | 0.9432 | 0.00546 | -0.1686 | 172.7473
2 | 1.0079 | 0.0056 | -0.1684 | 179.9821
2.5 | 1.0716 | 0.00575 | -0.1678 | 186.3652
3 | 1.1308 | 0.00598 | -0.1662 | 189.097
3.5 | 1.1857 | 0.00617 | -0.1636 | 192.1718
4 | 1.2304 | 0.00658 | -0.1589 | 186.9909
4.5 | 1.26 | 0.0075 | -0.1517 | 168
5 | 1.26 | 0.00948 | -0.1401 | 132.9114
5.5 | 1.2481 | 0.01224 | -0.1278 | 101.969
7 | 1.239 | 0.02236 | -0.1004 | 55.4114
7.5 | 1.2659 | 0.02499 | -0.0958 | 50.6563
8 | 1.2995 | 0.0274 | -0.092 | 47.427
8.5 | 1.3337 | 0.02995 | -0.0883 | 44.5309
9 | 1.3649 | 0.03284 | -0.0845 | 41.5621
9.5 | 1.3924 | 0.03618 | -0.0806 | 38.4854
10 | 1.4188 | 0.03979 | -0.0768 | 35.6572
11 | 1.4539 | 0.0488 | -0.0692 | 29.793
11.5 | 1.4597 | 0.05499 | -0.0657 | 26.5448
12 | 1.4591 | 0.06212 | -0.0628 | 23.4884
12.5 | 1.4444 | 0.07107 | -0.0605 | 20.3236
13 | 1.4207 | 0.08183 | -0.06 | 17.3616
13.5 | 1.3925 | 0.09422 | -0.0622 | 14.7792
14 | 1.3618 | 0.10793 | -0.0669 | 12.6174
14.5 | 1.332 | 0.1226 | -0.074 | 10.8646
15 | 1.3049 | 0.13788 | -0.083 | 9.464
15.5 | 1.2785 | 0.1541 | -0.0937 | 8.2966
16 | 1.2562 | 0.17051 | -0.105 | 7.3673
16.5 | 1.2364 | 0.18725 | -0.1162 | 6.6029

## 65. Re 4M Mach 0.00 (1)
BIGFOIL.COM POLAR EXPORT
NACA65-714 a=0.8
NACA65-714 a=0.8 |  |  |  | Cl Max: | 1.593 | at alpha= | 10.5 | deg
JavaFoil+Calcfoil stall+Eppler ext transition |  |  |  | L/D Max: | 185.259 | at alpha= | 2 | deg
Re: | 4000000 |  |  | Cd Min: | 0.0049 | at alpha= | 2 | deg
Mach: | 0 |  |  | Cl=0 at alpha= | -5.5085 | deg
|  |  |  | @ Cl=0.1, Cd= | 0.0068785
|  |  |  | @ Cl=0.4, Cd= | 0.0065728
|  |  |  | @ Cl=0.6, Cd= | 0.005358
alpha (deg) | Cl | Cd | Cm | Cl/Cd
-19.5 | -0.426 | 0.17069 | -0.049 | -2.494
-19 | -0.438 | 0.16038 | -0.049 | -2.731
-18.5 | -0.45 | 0.15651 | -0.05 | -2.875
-18 | -0.461 | 0.15019 | -0.05 | -3.071
-17.5 | -0.472 | 0.14153 | -0.05 | -3.334
-17 | -0.481 | 0.13324 | -0.051 | -3.613
-16.5 | -0.49 | 0.1276 | -0.052 | -3.839
-16 | -0.497 | 0.11795 | -0.053 | -4.214
-15.5 | -0.502 | 0.11093 | -0.053 | -4.527
-15 | -0.505 | 0.10582 | -0.054 | -4.776
-14.5 | -0.506 | 0.10159 | -0.054 | -4.98
-14 | -0.505 | 0.0943 | -0.056 | -5.35
-13.5 | -0.5 | 0.08883 | -0.057 | -5.627
-13 | -0.492 | 0.08467 | -0.057 | -5.807
-12.5 | -0.481 | 0.07973 | -0.058 | -6.03
-12 | -0.467 | 0.07462 | -0.06 | -6.253
-11.5 | -0.449 | 0.06915 | -0.062 | -6.489
-11 | -0.428 | 0.06424 | -0.065 | -6.659
-10.5 | -0.406 | 0.05608 | -0.074 | -7.248
-10 | -0.391 | 0.04048 | -0.09 | -9.652
-9.5 | -0.421 | 0.00871 | -0.12 | -48.343
-9 | -0.377 | 0.00829 | -0.121 | -45.497
-8.5 | -0.33 | 0.008 | -0.122 | -41.306
-8 | -0.28 | 0.00785 | -0.123 | -35.72
-7.5 | -0.228 | 0.00762 | -0.123 | -29.883
-7 | -0.172 | 0.0075 | -0.124 | -22.987
-6.5 | -0.116 | 0.00727 | -0.125 | -15.898
-6 | -0.058 | 0.0072 | -0.126 | -7.997
-5.5 | 0.001 | 0.00705 | -0.127 | 0.197
-5 | 0.061 | 0.00695 | -0.128 | 8.776
-4.5 | 0.121 | 0.00684 | -0.128 | 17.705
-4 | 0.182 | 0.00678 | -0.129 | 26.787
-3.5 | 0.242 | 0.00667 | -0.13 | 36.315
-3 | 0.303 | 0.00665 | -0.131 | 45.625
-2.5 | 0.364 | 0.00662 | -0.132 | 55.037
-2 | 0.425 | 0.00654 | -0.132 | 64.963
-1.5 | 0.487 | 0.00654 | -0.133 | 74.428
-1 | 0.548 | 0.00528 | -0.134 | 103.774
-0.5 | 0.608 | 0.00537 | -0.135 | 113.286
0 | 0.669 | 0.00545 | -0.136 | 122.646
0.5 | 0.729 | 0.00533 | -0.136 | 136.655
1 | 0.788 | 0.00509 | -0.137 | 154.846
1.5 | 0.848 | 0.00516 | -0.138 | 164.324
2 | 0.907 | 0.0049 | -0.138 | 185.259
2.5 | 0.966 | 0.00586 | -0.139 | 164.812
3 | 1.025 | 0.00601 | -0.14 | 170.469
3.5 | 1.078 | 0.00618 | -0.14 | 174.324
4 | 1.133 | 0.0064 | -0.141 | 177.177
4.5 | 1.188 | 0.00662 | -0.142 | 179.542
5 | 1.241 | 0.00693 | -0.142 | 179.05
5.5 | 1.292 | 0.00736 | -0.143 | 175.468
6 | 1.333 | 0.01334 | -0.142 | 99.913
6.5 | 1.38 | 0.0139 | -0.143 | 99.277
7 | 1.424 | 0.01443 | -0.144 | 98.667
7.5 | 1.465 | 0.01508 | -0.144 | 97.148
8 | 1.501 | 0.0157 | -0.145 | 95.585
8.5 | 1.532 | 0.01636 | -0.145 | 93.641
9 | 1.558 | 0.01714 | -0.146 | 90.89
9.5 | 1.579 | 0.01786 | -0.146 | 88.384
10 | 1.589 | 0.01873 | -0.147 | 84.841
10.5 | 1.593 | 0.01956 | -0.147 | 81.423
11 | 1.588 | 0.02044 | -0.148 | 77.711
11.5 | 1.578 | 0.02163 | -0.148 | 72.935
12 | 1.56 | 0.02257 | -0.149 | 69.113
12.5 | 1.536 | 0.02399 | -0.149 | 64.023
13 | 1.506 | 0.02529 | -0.149 | 59.54
13.5 | 1.471 | 0.02672 | -0.15 | 55.036
14 | 1.431 | 0.0283 | -0.15 | 50.565
14.5 | 1.388 | 0.02948 | -0.15 | 47.082
15 | 1.339 | 0.03231 | -0.15 | 41.452
15.5 | 1.286 | 0.03524 | -0.15 | 36.492

## 66. Re 4M Mach 0.00 (2)
BIGFOIL.COM POLAR EXPORT
NACA65-714 a=0.8
NACA65-714 a=0.8 |  |  |  | Cl Max: | 1.8034 | at alpha= | 20 | deg
XFOIL ncrit=9 |  |  |  | L/D Max: | 656.835 | at alpha= | -1 | deg
Re: | 4000000 |  |  | Cd Min: | 0.07906 | at alpha= | 20 | deg
Mach: | 0 |  |  | Cl=0 at alpha= | -5.5079 | deg
|  |  |  | @ Cl=0.1, Cd= | 0.0011036
|  |  |  | @ Cl=0.4, Cd= | 0.00093124
|  |  |  | @ Cl=0.6, Cd= | 0.0031828
alpha (deg) | Cl | Cd | Cm | Cl/Cd
-18 | -0.8787 | 0.03771 | -0.1151 | -23.3015
-17.5 | -0.9441 | 0.02224 | -0.1238 | -42.4505
-17 | -0.9707 | 0.01535 | -0.1266 | -63.2378
-16.5 | -0.9839 | 0.01121 | -0.1275 | -87.7698
-16 | -0.9855 | 0.0088 | -0.1272 | -111.9886
-15.5 | -0.9967 | 0.00741 | -0.1246 | -134.5074
-15 | -0.981 | 0.00619 | -0.1225 | -158.4814
-14.5 | -0.95 | 0.00508 | -0.1216 | -187.0079
-14 | -0.9102 | 0.00433 | -0.1213 | -210.2079
-13.5 | -0.8656 | 0.00378 | -0.1213 | -228.9947
-13 | -0.8178 | 0.00336 | -0.1216 | -243.3929
-12.5 | -0.7702 | 0.00286 | -0.1219 | -269.3007
-12 | -0.7197 | 0.00255 | -0.1223 | -282.2353
-11.5 | -0.6676 | 0.00232 | -0.1229 | -287.7586
-11 | -0.6145 | 0.0021 | -0.1236 | -292.619
-10.5 | -0.5601 | 0.00197 | -0.1243 | -284.3147
-10 | -0.5049 | 0.00187 | -0.125 | -270
-9.5 | -0.4507 | 0.00171 | -0.1258 | -263.5673
-8.5 | -0.3385 | 0.00158 | -0.1274 | -214.2405
-8 | -0.2822 | 0.00152 | -0.1282 | -185.6579
-7.5 | -0.2257 | 0.00147 | -0.129 | -153.5374
-7 | -0.17 | 0.00134 | -0.1299 | -126.8657
-6.5 | -0.1133 | 0.00127 | -0.1308 | -89.2126
-6 | -0.0563 | 0.00122 | -0.1317 | -46.1475
-5.5 | 0.0009 | 0.00118 | -0.1326 | 0.76271
-5 | 0.0583 | 0.00114 | -0.1335 | 51.1404
-4.5 | 0.1155 | 0.00109 | -0.1344 | 105.9633
-4 | 0.1731 | 0.00104 | -0.1353 | 166.4423
-3.5 | 0.2304 | 0.00101 | -0.1362 | 228.1188
-3 | 0.2883 | 0.00098 | -0.1371 | 294.1837
-2.5 | 0.3457 | 0.00095 | -0.138 | 363.8947
-2 | 0.4036 | 0.00093 | -0.1389 | 433.9785
-1.5 | 0.4609 | 0.00088 | -0.1399 | 523.75
-1 | 0.5189 | 0.00079 | -0.1413 | 656.8354
0 | 0.6399 | 0.00436 | -0.1459 | 146.7661
0.5 | 0.6976 | 0.00434 | -0.1467 | 160.7373
1 | 0.7551 | 0.00441 | -0.1474 | 171.2245
1.5 | 0.8121 | 0.0045 | -0.148 | 180.4667
2 | 0.8692 | 0.00459 | -0.1487 | 189.3682
2.5 | 0.9256 | 0.0047 | -0.1492 | 196.9362
3 | 0.9813 | 0.00485 | -0.1496 | 202.3299
3.5 | 1.0334 | 0.00516 | -0.1494 | 200.2713
4 | 1.0781 | 0.00582 | -0.1477 | 185.2405
4.5 | 1.1088 | 0.00705 | -0.1436 | 157.2766
5 | 1.1373 | 0.00817 | -0.1389 | 139.2044
5.5 | 1.1534 | 0.0092 | -0.1317 | 125.3696
6 | 1.1676 | 0.01049 | -0.1246 | 111.306
6.5 | 1.1901 | 0.01165 | -0.1193 | 102.1545
7 | 1.2162 | 0.01277 | -0.1149 | 95.2388
7.5 | 1.2484 | 0.0137 | -0.1116 | 91.1241
8 | 1.2822 | 0.0146 | -0.1087 | 87.8219
9 | 1.3492 | 0.01653 | -0.1032 | 81.6213
10 | 1.4149 | 0.01864 | -0.0981 | 75.9067
11.5 | 1.5056 | 0.02239 | -0.0903 | 67.2443
12 | 1.5326 | 0.02409 | -0.0877 | 63.6198
12.5 | 1.5578 | 0.02603 | -0.085 | 59.8463
13 | 1.5863 | 0.02779 | -0.083 | 57.0817
13.5 | 1.6125 | 0.02978 | -0.0809 | 54.1471
14 | 1.6368 | 0.03202 | -0.0788 | 51.1181
14.5 | 1.657 | 0.03469 | -0.0765 | 47.7659
15 | 1.6798 | 0.03721 | -0.0747 | 45.1438
15.5 | 1.7019 | 0.03988 | -0.0731 | 42.6755
16 | 1.7216 | 0.04286 | -0.0715 | 40.168
16.5 | 1.7379 | 0.04627 | -0.0699 | 37.56
17 | 1.7514 | 0.05009 | -0.0685 | 34.9651
17.5 | 1.767 | 0.05377 | -0.0674 | 32.8622
18 | 1.7801 | 0.05785 | -0.0665 | 30.771
18.5 | 1.7905 | 0.06237 | -0.0658 | 28.7077
19 | 1.7985 | 0.0673 | -0.0654 | 26.7236
19.5 | 1.8001 | 0.07319 | -0.0652 | 24.5949
20 | 1.8034 | 0.07906 | -0.0654 | 22.8105

## 67. Re 4M Mach 0.10 (1)
BIGFOIL.COM POLAR EXPORT
NACA65-714 a=0.8
NACA65-714 a=0.8 |  |  |  | Cl Max: | 1.588 | at alpha= | 10 | deg
JavaFoil+Calcfoil stall+Eppler ext transition |  |  |  | L/D Max: | 185.473 | at alpha= | 2 | deg
Re: | 4000000 |  |  | Cd Min: | 0.00491 | at alpha= | 2 | deg
Mach: | 0.1 |  |  | Cl=0 at alpha= | -5.5085 | deg
|  |  |  | @ Cl=0.1, Cd= | 0.0068889
|  |  |  | @ Cl=0.4, Cd= | 0.006591
|  |  |  | @ Cl=0.6, Cd= | 0.0053847
alpha (deg) | Cl | Cd | Cm | Cl/Cd
-19 | -0.394 | 0.16573 | -0.049 | -2.376
-18.5 | -0.408 | 0.16037 | -0.049 | -2.545
-18 | -0.422 | 0.15144 | -0.049 | -2.787
-17.5 | -0.435 | 0.14429 | -0.05 | -3.017
-17 | -0.448 | 0.13398 | -0.051 | -3.344
-16.5 | -0.459 | 0.12947 | -0.052 | -3.546
-16 | -0.469 | 0.11899 | -0.053 | -3.943
-15.5 | -0.477 | 0.1126 | -0.053 | -4.239
-15 | -0.483 | 0.10677 | -0.054 | -4.528
-14.5 | -0.487 | 0.10364 | -0.054 | -4.698
-14 | -0.488 | 0.09567 | -0.056 | -5.103
-13.5 | -0.486 | 0.0898 | -0.057 | -5.414
-13 | -0.481 | 0.08516 | -0.057 | -5.646
-12.5 | -0.472 | 0.08083 | -0.057 | -5.838
-12 | -0.46 | 0.07543 | -0.06 | -6.094
-11.5 | -0.443 | 0.07003 | -0.061 | -6.333
-11 | -0.424 | 0.06534 | -0.064 | -6.487
-10.5 | -0.402 | 0.05888 | -0.069 | -6.825
-10 | -0.376 | 0.05292 | -0.075 | -7.111
-9.5 | -0.42 | 0.00881 | -0.121 | -47.692
-9 | -0.377 | 0.00836 | -0.121 | -45.145
-8.5 | -0.331 | 0.00807 | -0.122 | -40.989
-8 | -0.281 | 0.00786 | -0.123 | -35.761
-7.5 | -0.228 | 0.00769 | -0.124 | -29.676
-7 | -0.173 | 0.00749 | -0.125 | -23.097
-6.5 | -0.116 | 0.00737 | -0.126 | -15.745
-6 | -0.058 | 0.0072 | -0.126 | -8.035
-5.5 | 0.001 | 0.00705 | -0.127 | 0.198
-5 | 0.061 | 0.00694 | -0.128 | 8.834
-4.5 | 0.122 | 0.00686 | -0.129 | 17.729
-4 | 0.182 | 0.00681 | -0.13 | 26.811
-3.5 | 0.243 | 0.00667 | -0.131 | 36.519
-3 | 0.305 | 0.00663 | -0.132 | 45.979
-2.5 | 0.366 | 0.00663 | -0.132 | 55.174
-2 | 0.427 | 0.00656 | -0.133 | 65.093
-1.5 | 0.49 | 0.00656 | -0.134 | 74.66
-1 | 0.55 | 0.00527 | -0.135 | 104.468
-0.5 | 0.611 | 0.00541 | -0.136 | 113.048
0 | 0.672 | 0.0055 | -0.136 | 122.127
0.5 | 0.732 | 0.00535 | -0.137 | 136.744
1 | 0.792 | 0.00511 | -0.138 | 155.071
1.5 | 0.852 | 0.00517 | -0.138 | 164.759
2 | 0.911 | 0.00491 | -0.139 | 185.473
2.5 | 0.971 | 0.00588 | -0.14 | 165.211
3 | 1.03 | 0.00604 | -0.14 | 170.486
3.5 | 1.083 | 0.0062 | -0.141 | 174.501
4 | 1.139 | 0.00644 | -0.142 | 176.936
4.5 | 1.194 | 0.00666 | -0.142 | 179.247
5 | 1.247 | 0.00697 | -0.143 | 178.882
5.5 | 1.297 | 0.00746 | -0.143 | 173.871
6 | 1.339 | 0.01345 | -0.143 | 99.518
6.5 | 1.385 | 0.01401 | -0.144 | 98.874
7 | 1.429 | 0.01455 | -0.144 | 98.219
7.5 | 1.47 | 0.01523 | -0.145 | 96.514
8 | 1.505 | 0.01587 | -0.145 | 94.863
8.5 | 1.535 | 0.01654 | -0.146 | 92.829
9 | 1.56 | 0.01734 | -0.147 | 89.955
9.5 | 1.579 | 0.01817 | -0.147 | 86.934
10 | 1.588 | 0.01896 | -0.148 | 83.773
10.5 | 1.588 | 0.01979 | -0.148 | 80.275
11 | 1.581 | 0.02081 | -0.149 | 75.981
11.5 | 1.566 | 0.02193 | -0.149 | 71.403
12 | 1.544 | 0.02315 | -0.149 | 66.685
12.5 | 1.515 | 0.02434 | -0.15 | 62.231
13 | 1.479 | 0.02597 | -0.15 | 56.968
13.5 | 1.438 | 0.02729 | -0.15 | 52.702
14 | 1.393 | 0.02897 | -0.151 | 48.062
14.5 | 1.343 | 0.03052 | -0.151 | 44.01
15 | 1.286 | 0.03386 | -0.15 | 37.977

## 68. Re 4M Mach 0.10 (2)
BIGFOIL.COM POLAR EXPORT
NACA65-714 a=0.8
NACA65-714 a=0.8 |  |  |  | Cl Max: | 1.7945 | at alpha= | 20 | deg
XFOIL ncrit=9 |  |  |  | L/D Max: | 203.086 | at alpha= | 3 | deg
Re: | 4000000 |  |  | Cd Min: | 0.08328 | at alpha= | 20 | deg
Mach: | 0.1 |  |  | Cl=0 at alpha= | -5.5318 | deg
|  |  |  | @ Cl=0.1, Cd= | 0.0065361
|  |  |  | @ Cl=0.4, Cd= | 0.0057627
|  |  |  | @ Cl=0.6, Cd= | 0.0044751
alpha (deg) | Cl | Cd | Cm | Cl/Cd
-17.5 | -0.974 | 0.03914 | -0.1374 | -24.885
-17 | -1.0011 | 0.03194 | -0.1402 | -31.3431
-16.5 | -1.014 | 0.02706 | -0.1403 | -37.4723
-16 | -1.0139 | 0.02372 | -0.139 | -42.7445
-15.5 | -1.0179 | 0.02125 | -0.1352 | -47.9012
-15 | -0.9959 | 0.01946 | -0.1327 | -51.1768
-14.5 | -0.9669 | 0.0174 | -0.1311 | -55.569
-14 | -0.928 | 0.01577 | -0.1302 | -58.8459
-13.5 | -0.8829 | 0.01455 | -0.1297 | -60.6804
-13 | -0.8344 | 0.01356 | -0.1295 | -61.5339
-12.5 | -0.7843 | 0.01263 | -0.1294 | -62.0982
-12 | -0.733 | 0.01168 | -0.1295 | -62.7568
-11.5 | -0.6793 | 0.01102 | -0.1297 | -61.6425
-11 | -0.6251 | 0.01038 | -0.13 | -60.2216
-10.5 | -0.569 | 0.00992 | -0.1305 | -57.3589
-10 | -0.5125 | 0.00957 | -0.131 | -53.5528
-9.5 | -0.4565 | 0.00906 | -0.1315 | -50.3863
-9 | -0.3994 | 0.00875 | -0.1321 | -45.6457
-8.5 | -0.3419 | 0.00853 | -0.1328 | -40.0821
-8 | -0.2844 | 0.00829 | -0.1334 | -34.3064
-7.5 | -0.2266 | 0.00807 | -0.1341 | -28.0793
-7 | -0.1699 | 0.00757 | -0.1347 | -22.4439
-6.5 | -0.1124 | 0.00728 | -0.1354 | -15.4396
-6 | -0.0544 | 0.00706 | -0.1362 | -7.7054
-5.5 | 0.0037 | 0.00684 | -0.137 | 0.54094
-5 | 0.0618 | 0.00668 | -0.1377 | 9.2515
-4.5 | 0.1202 | 0.00646 | -0.1386 | 18.6068
-4 | 0.1783 | 0.00621 | -0.1393 | 28.7118
-3.5 | 0.2367 | 0.00606 | -0.1402 | 39.0594
-3 | 0.2952 | 0.00596 | -0.141 | 49.5302
-2.5 | 0.3535 | 0.00585 | -0.1418 | 60.4274
-2 | 0.4121 | 0.00574 | -0.1427 | 71.7944
-1.5 | 0.4701 | 0.00556 | -0.1436 | 84.5504
-1 | 0.5282 | 0.00512 | -0.1447 | 103.1641
-0.5 | 0.5855 | 0.00451 | -0.1458 | 129.8226
0 | 0.6437 | 0.00437 | -0.1467 | 147.2998
0.5 | 0.7016 | 0.00436 | -0.1475 | 160.9174
1 | 0.7595 | 0.00442 | -0.1482 | 171.8326
1.5 | 0.8168 | 0.00452 | -0.1488 | 180.708
2 | 0.8743 | 0.00461 | -0.1495 | 189.6529
2.5 | 0.931 | 0.00472 | -0.15 | 197.2458
3 | 0.987 | 0.00486 | -0.1504 | 203.0864
3.5 | 1.0394 | 0.00518 | -0.1501 | 200.6564
4 | 1.0843 | 0.00583 | -0.1484 | 185.9863
4.5 | 1.1141 | 0.00708 | -0.1439 | 157.3588
5 | 1.1412 | 0.00822 | -0.139 | 138.8321
5.5 | 1.1551 | 0.00927 | -0.1312 | 124.6063
6 | 1.1692 | 0.0106 | -0.1241 | 110.3019
6.5 | 1.1912 | 0.01182 | -0.1187 | 100.7783
7 | 1.2173 | 0.01297 | -0.1142 | 93.8551
7.5 | 1.2494 | 0.01394 | -0.1109 | 89.627
8.5 | 1.3186 | 0.01578 | -0.1054 | 83.5615
9 | 1.3506 | 0.01687 | -0.1024 | 80.0593
9.5 | 1.3844 | 0.01791 | -0.0998 | 77.2976
10 | 1.4165 | 0.01907 | -0.0971 | 74.279
10.5 | 1.4452 | 0.02016 | -0.094 | 71.6865
11 | 1.4769 | 0.0215 | -0.0916 | 68.693
11.5 | 1.5064 | 0.02306 | -0.0891 | 65.3252
12 | 1.533 | 0.02487 | -0.0864 | 61.6405
12.5 | 1.5593 | 0.02681 | -0.0839 | 58.1611
13 | 1.5881 | 0.02864 | -0.0818 | 55.4504
13.5 | 1.6142 | 0.03075 | -0.0796 | 52.4943
14 | 1.6374 | 0.03317 | -0.0774 | 49.3639
14.5 | 1.6579 | 0.03591 | -0.0751 | 46.1682
15 | 1.6814 | 0.03851 | -0.0734 | 43.6614
15.5 | 1.7025 | 0.0414 | -0.0717 | 41.1232
16 | 1.7206 | 0.04464 | -0.07 | 38.5439
16.5 | 1.7348 | 0.04842 | -0.0683 | 35.8282
17 | 1.7513 | 0.05207 | -0.0671 | 33.6336
17.5 | 1.7653 | 0.05608 | -0.066 | 31.4782
18 | 1.7761 | 0.0606 | -0.0651 | 29.3086
18.5 | 1.7829 | 0.06574 | -0.0645 | 27.1205
19 | 1.7873 | 0.07135 | -0.0642 | 25.0498
19.5 | 1.791 | 0.07723 | -0.0643 | 23.1905
20 | 1.7945 | 0.08328 | -0.0647 | 21.5478

## 69. Re 4M Mach 0.25 (1)
BIGFOIL.COM POLAR EXPORT
NACA65-714 a=0.8
NACA65-714 a=0.8 |  |  |  | Cl Max: | 1.574 | at alpha= | 9.5 | deg
JavaFoil+Calcfoil stall+Eppler ext transition |  |  |  | L/D Max: | 178.18 | at alpha= | 4.5 | deg
Re: | 4000000 |  |  | Cd Min: | 0.00485 | at alpha= | 1 | deg
Mach: | 0.25 |  |  | Cl=0 at alpha= | -5.5083 | deg
|  |  |  | @ Cl=0.1, Cd= | 0.0070024
|  |  |  | @ Cl=0.4, Cd= | 0.0066586
|  |  |  | @ Cl=0.6, Cd= | 0.0054539
alpha (deg) | Cl | Cd | Cm | Cl/Cd
-17 | -0.068 | 0.14353 | -0.053 | -0.471
-16.5 | -0.14 | 0.13874 | -0.052 | -1.007
-16 | -0.199 | 0.1327 | -0.052 | -1.497
-15.5 | -0.243 | 0.12444 | -0.052 | -1.956
-15 | -0.281 | 0.12298 | -0.051 | -2.289
-14.5 | -0.314 | 0.11385 | -0.052 | -2.763
-14 | -0.343 | 0.10816 | -0.053 | -3.169
-13.5 | -0.366 | 0.09848 | -0.054 | -3.715
-13 | -0.383 | 0.09127 | -0.055 | -4.2
-12.5 | -0.395 | 0.08497 | -0.057 | -4.648
-12 | -0.4 | 0.07986 | -0.057 | -5.01
-11.5 | -0.399 | 0.07442 | -0.058 | -5.362
-11 | -0.392 | 0.06962 | -0.06 | -5.625
-10.5 | -0.378 | 0.06467 | -0.062 | -5.847
-10 | -0.359 | 0.05987 | -0.064 | -5.991
-9.5 | -0.334 | 0.05509 | -0.068 | -6.065
-9 | -0.353 | 0.01344 | -0.116 | -26.23
-8.5 | -0.331 | 0.00829 | -0.126 | -39.965
-8 | -0.284 | 0.00807 | -0.127 | -35.142
-7.5 | -0.232 | 0.00785 | -0.127 | -29.529
-7 | -0.176 | 0.00767 | -0.128 | -22.971
-6.5 | -0.118 | 0.00747 | -0.129 | -15.862
-6 | -0.059 | 0.00731 | -0.13 | -8.092
-5.5 | 0.001 | 0.00715 | -0.131 | 0.199
-5 | 0.063 | 0.00708 | -0.132 | 8.878
-4.5 | 0.125 | 0.00695 | -0.133 | 17.954
-4 | 0.187 | 0.00688 | -0.133 | 27.207
-3.5 | 0.25 | 0.00678 | -0.134 | 36.899
-3 | 0.313 | 0.00673 | -0.135 | 46.511
-2.5 | 0.376 | 0.00667 | -0.136 | 56.339
-2 | 0.439 | 0.00664 | -0.137 | 66.084
-1.5 | 0.503 | 0.00663 | -0.138 | 75.915
-1 | 0.566 | 0.00541 | -0.139 | 104.615
-0.5 | 0.628 | 0.00549 | -0.139 | 114.348
0 | 0.691 | 0.0056 | -0.14 | 123.279
0.5 | 0.751 | 0.00516 | -0.141 | 145.699
1 | 0.813 | 0.00485 | -0.141 | 167.729
1.5 | 0.874 | 0.00572 | -0.142 | 152.828
2 | 0.935 | 0.00587 | -0.143 | 159.175
2.5 | 0.996 | 0.00601 | -0.143 | 165.644
3 | 1.057 | 0.00619 | -0.144 | 170.819
3.5 | 1.11 | 0.00639 | -0.145 | 173.777
4 | 1.168 | 0.00662 | -0.145 | 176.494
4.5 | 1.224 | 0.00687 | -0.146 | 178.18
5 | 1.277 | 0.00722 | -0.147 | 176.951
5.5 | 1.32 | 0.0135 | -0.146 | 97.787
6 | 1.369 | 0.0141 | -0.147 | 97.121
6.5 | 1.415 | 0.01474 | -0.147 | 95.99
7 | 1.458 | 0.01537 | -0.148 | 94.86
7.5 | 1.496 | 0.01611 | -0.149 | 92.876
8 | 1.526 | 0.01681 | -0.149 | 90.769
8.5 | 1.549 | 0.01763 | -0.15 | 87.911
9 | 1.566 | 0.01849 | -0.15 | 84.654
9.5 | 1.574 | 0.01949 | -0.151 | 80.753
10 | 1.565 | 0.0206 | -0.151 | 75.979
10.5 | 1.544 | 0.02153 | -0.152 | 71.711
11 | 1.51 | 0.02276 | -0.152 | 66.332
11.5 | 1.463 | 0.0244 | -0.153 | 59.957
12 | 1.403 | 0.02613 | -0.153 | 53.699
12.5 | 1.331 | 0.02802 | -0.153 | 47.51
13 | 1.249 | 0.02967 | -0.153 | 42.101
13.5 | 1.151 | 0.03304 | -0.153 | 34.852
14 | 0.893 | 0.10043 | -0.091 | 8.89
14.5 | 0.799 | 0.11231 | -0.079 | 7.114

## 70. Re 4M Mach 0.25 (2)
BIGFOIL.COM POLAR EXPORT
NACA65-714 a=0.8
NACA65-714 a=0.8 |  |  |  | Cl Max: | 1.729 | at alpha= | 18 | deg
XFOIL ncrit=9 |  |  |  | L/D Max: | 205.343 | at alpha= | 3 | deg
Re: | 4000000 |  |  | Cd Min: | 0.18151 | at alpha= | -18 | deg
Mach: | 0.25 |  |  | Cl=0 at alpha= | -5.5149 | deg
|  |  |  | @ Cl=0.1, Cd= | 0.0067231
|  |  |  | @ Cl=0.4, Cd= | 0.0058772
|  |  |  | @ Cl=0.6, Cd= | 0.0046642
alpha (deg) | Cl | Cd | Cm | Cl/Cd
-18 | -0.3026 | 0.18151 | -0.0668 | -1.6671
-17.5 | -0.2904 | 0.17233 | -0.0711 | -1.6851
-17 | -0.2757 | 0.1645 | -0.0754 | -1.676
-16.5 | -0.2631 | 0.15624 | -0.0797 | -1.6839
-16 | -0.2417 | 0.15108 | -0.0835 | -1.5998
-15.5 | -0.2432 | 0.13884 | -0.0885 | -1.7517
-15 | -0.2535 | 0.12563 | -0.0944 | -2.0178
-14.5 | -0.6882 | 0.0428 | -0.146 | -16.0794
-14 | -0.7459 | 0.03249 | -0.1513 | -22.9578
-13.5 | -0.7905 | 0.02576 | -0.1506 | -30.6871
-13 | -0.8184 | 0.02108 | -0.1456 | -38.8235
-12.5 | -0.798 | 0.01757 | -0.1432 | -45.4183
-12 | -0.7575 | 0.01521 | -0.1417 | -49.8028
-11.5 | -0.7084 | 0.01354 | -0.1406 | -52.3191
-11 | -0.6558 | 0.0121 | -0.1398 | -54.1983
-10.5 | -0.599 | 0.01113 | -0.1393 | -53.8185
-10 | -0.5409 | 0.01033 | -0.139 | -52.3621
-9.5 | -0.4805 | 0.0099 | -0.1389 | -48.5354
-9 | -0.4197 | 0.00956 | -0.139 | -43.9017
-8.5 | -0.36 | 0.00905 | -0.1391 | -39.779
-8 | -0.2991 | 0.00877 | -0.1394 | -34.1049
-7.5 | -0.2385 | 0.00849 | -0.1397 | -28.0919
-7 | -0.1775 | 0.00831 | -0.1401 | -21.3598
-6.5 | -0.1189 | 0.00759 | -0.1405 | -15.6653
-6 | -0.0585 | 0.00733 | -0.141 | -7.9809
-5.5 | 0.0018 | 0.00705 | -0.1416 | 0.25532
-5 | 0.0625 | 0.00681 | -0.1423 | 9.1777
-4.5 | 0.1229 | 0.00667 | -0.1429 | 18.4258
-4 | 0.1832 | 0.00633 | -0.1437 | 28.9415
-3.5 | 0.2436 | 0.00616 | -0.1445 | 39.5455
-3 | 0.3042 | 0.00604 | -0.1453 | 50.3642
-2.5 | 0.3646 | 0.00593 | -0.1461 | 61.484
-2 | 0.4249 | 0.00584 | -0.1469 | 72.7568
-1.5 | 0.4851 | 0.00567 | -0.1478 | 85.5556
-1 | 0.5448 | 0.00526 | -0.1488 | 103.5741
-0.5 | 0.6041 | 0.00462 | -0.1501 | 130.7576
0 | 0.664 | 0.00445 | -0.151 | 149.2135
0.5 | 0.7235 | 0.00446 | -0.1517 | 162.2197
1 | 0.7838 | 0.0045 | -0.1525 | 174.1778
1.5 | 0.8428 | 0.00461 | -0.153 | 182.82
2 | 0.9019 | 0.00471 | -0.1536 | 191.4862
2.5 | 0.9607 | 0.00482 | -0.1541 | 199.3154
3 | 1.0185 | 0.00496 | -0.1544 | 205.3427
3.5 | 1.0724 | 0.00527 | -0.1539 | 203.4915
4 | 1.1178 | 0.00591 | -0.1518 | 189.1371
4.5 | 1.142 | 0.00724 | -0.1458 | 157.7348
5 | 1.1535 | 0.00841 | -0.1371 | 137.1581
5.5 | 1.1666 | 0.00973 | -0.1292 | 119.8972
6 | 1.1785 | 0.01134 | -0.1217 | 103.9242
6.5 | 1.1989 | 0.01279 | -0.1159 | 93.7373
7 | 1.2241 | 0.01417 | -0.111 | 86.3867
7.5 | 1.2566 | 0.01532 | -0.1075 | 82.0235
8 | 1.291 | 0.01643 | -0.1043 | 78.5758
8.5 | 1.3259 | 0.01757 | -0.1013 | 75.4639
9 | 1.3586 | 0.01887 | -0.0981 | 71.9979
9.5 | 1.3923 | 0.02018 | -0.0952 | 68.9941
11 | 1.4851 | 0.02481 | -0.0862 | 59.8589
11.5 | 1.5128 | 0.02692 | -0.0832 | 56.1961
12 | 1.5388 | 0.02926 | -0.0803 | 52.5906
12.5 | 1.5672 | 0.03152 | -0.0778 | 49.7208
13 | 1.5938 | 0.03404 | -0.0754 | 46.8214
13.5 | 1.6152 | 0.03708 | -0.0727 | 43.5599
14 | 1.6397 | 0.03999 | -0.0706 | 41.0028
14.5 | 1.6612 | 0.04329 | -0.0684 | 38.3738
15 | 1.6786 | 0.0471 | -0.0663 | 35.6391
15.5 | 1.6948 | 0.0512 | -0.0645 | 33.1016
16 | 1.7088 | 0.05566 | -0.0629 | 30.7007
16.5 | 1.7202 | 0.0606 | -0.0615 | 28.3861
17 | 1.7269 | 0.06626 | -0.0605 | 26.0625
17.5 | 1.728 | 0.07283 | -0.06 | 23.7265
18 | 1.729 | 0.07972 | -0.06 | 21.6884
18.5 | 1.7268 | 0.08726 | -0.0607 | 19.7891
19 | 1.7205 | 0.09567 | -0.0621 | 17.9837
19.5 | 1.7075 | 0.10531 | -0.0645 | 16.214
20 | 1.6918 | 0.11569 | -0.0679 | 14.6236

## 71. Re 4M Mach 0.50 (1)
BIGFOIL.COM POLAR EXPORT
NACA65-714 a=0.8
NACA65-714 a=0.8 |  |  |  | Cl Max: | 1.53 | at alpha= | 7 | deg
JavaFoil+Calcfoil stall+Eppler ext transition |  |  |  | L/D Max: | 170.301 | at alpha= | 4 | deg
Re: | 4000000 |  |  | Cd Min: | 0.00565 | at alpha= | -1 | deg
Mach: | 0.5 |  |  | Cl=0 at alpha= | -5.5152 | deg
|  |  |  | @ Cl=0.1, Cd= | 0.0074536
|  |  |  | @ Cl=0.4, Cd= | 0.0071436
|  |  |  | @ Cl=0.6, Cd= | 0.0062214
alpha (deg) | Cl | Cd | Cm | Cl/Cd
-20 | -0.81 | 0.16001 | -0.066 | -5.06
-19.5 | -0.782 | 0.15716 | -0.066 | -4.973
-19 | -0.754 | 0.15081 | -0.066 | -4.998
-18.5 | -0.726 | 0.14617 | -0.066 | -4.969
-18 | -0.699 | 0.1417 | -0.067 | -4.931
-17.5 | -0.671 | 0.14017 | -0.068 | -4.788
-17 | -0.642 | 0.13584 | -0.065 | -4.725
-16.5 | -0.614 | 0.12821 | -0.065 | -4.788
-16 | -0.586 | 0.12433 | -0.065 | -4.715
-15.5 | -0.559 | 0.11745 | -0.066 | -4.756
-15 | -0.531 | 0.11337 | -0.066 | -4.682
-14.5 | -0.503 | 0.11158 | -0.067 | -4.507
-14 | -0.474 | 0.10423 | -0.064 | -4.549
-13.5 | -0.446 | 0.09471 | -0.065 | -4.712
-13 | -0.418 | 0.08764 | -0.065 | -4.775
-12.5 | -0.391 | 0.08164 | -0.066 | -4.785
-12 | -0.363 | 0.0762 | -0.066 | -4.761
-11.5 | -0.335 | 0.07069 | -0.069 | -4.742
-11 | -0.307 | 0.08687 | -0.066 | -3.531
-10.5 | -0.278 | 0.0749 | -0.064 | -3.718
-10 | -0.251 | 0.0663 | -0.065 | -3.78
-9.5 | -0.223 | 0.06135 | -0.066 | -3.632
-9 | -0.195 | 0.05665 | -0.067 | -3.441
-8.5 | -0.167 | 0.05223 | -0.069 | -3.199
-8 | -0.139 | 0.06151 | -0.063 | -2.255
-7.5 | -0.162 | 0.05741 | -0.058 | -2.828
-7 | -0.141 | 0.0455 | -0.064 | -3.108
-6.5 | -0.1 | 0.04177 | -0.071 | -2.394
-6 | -0.064 | 0.00794 | -0.145 | -8.003
-5.5 | 0.002 | 0.00776 | -0.146 | 0.2
-5 | 0.069 | 0.00753 | -0.147 | 9.179
-4.5 | 0.138 | 0.00736 | -0.148 | 18.757
-4 | 0.208 | 0.00732 | -0.149 | 28.374
-3.5 | 0.278 | 0.00724 | -0.15 | 38.431
-3 | 0.349 | 0.00718 | -0.151 | 48.567
-2.5 | 0.419 | 0.00713 | -0.152 | 58.864
-2 | 0.49 | 0.00636 | -0.152 | 77.047
-1.5 | 0.562 | 0.0069 | -0.153 | 81.451
-1 | 0.632 | 0.00565 | -0.154 | 111.994
-0.5 | 0.702 | 0.00575 | -0.155 | 122.037
0 | 0.767 | 0.00589 | -0.156 | 130.131
0.5 | 0.835 | 0.006 | -0.156 | 139.117
1 | 0.904 | 0.00613 | -0.157 | 147.357
1.5 | 0.972 | 0.00631 | -0.158 | 154.057
2 | 1.04 | 0.00653 | -0.159 | 159.304
2.5 | 1.108 | 0.00672 | -0.159 | 164.863
3 | 1.176 | 0.00696 | -0.16 | 168.838
3.5 | 1.232 | 0.00728 | -0.161 | 169.151
4 | 1.294 | 0.0076 | -0.162 | 170.301
4.5 | 1.353 | 0.00802 | -0.162 | 168.67
5 | 1.398 | 0.0157 | -0.162 | 89.02
5.5 | 1.446 | 0.0165 | -0.163 | 87.661
6 | 1.487 | 0.01741 | -0.163 | 85.384
6.5 | 1.517 | 0.01851 | -0.164 | 81.935
7 | 1.53 | 0.01988 | -0.164 | 76.95
7.5 | 1.514 | 0.02113 | -0.165 | 71.661
8 | 1.407 | 0.02287 | -0.166 | 61.498
8.5 | 0.923 | 0.02532 | -0.166 | 36.434
9 | 0.797 | 0.06021 | -0.096 | 13.244
9.5 | 0.816 | 0.07178 | -0.073 | 11.368
10 | 1.015 | 0.02861 | -0.168 | 35.464
10.5 | 0.876 | 0.07272 | -0.095 | 12.042
11 | 0.896 | 0.08557 | -0.08 | 10.467
11.5 | 0.924 | 0.07895 | -0.088 | 11.704
12 | 0.949 | 0.08734 | -0.086 | 10.867

## 72. Re 4M Mach 0.50 (2)
BIGFOIL.COM POLAR EXPORT
NACA65-714 a=0.8
NACA65-714 a=0.8 |  |  |  | Cl Max: | 1.49 | at alpha= | 11 | deg
XFOIL ncrit=9 |  |  |  | L/D Max: | 205.763 | at alpha= | 3.5 | deg
Re: | 4000000 |  |  | Cd Min: | 0.22707 | at alpha= | -20 | deg
Mach: | 0.5 |  |  | Cl=0 at alpha= | -5.4665 | deg
|  |  |  | @ Cl=0.1, Cd= | 0.0077449
|  |  |  | @ Cl=0.4, Cd= | 0.0063262
|  |  |  | @ Cl=0.6, Cd= | 0.0057922
alpha (deg) | Cl | Cd | Cm | Cl/Cd
-20 | -0.3792 | 0.22707 | -0.0551 | -1.67
-19.5 | -0.3572 | 0.21909 | -0.0599 | -1.6304
-19 | -0.3353 | 0.2109 | -0.0649 | -1.5899
-18.5 | -0.3129 | 0.20324 | -0.0697 | -1.5396
-17.5 | -0.2698 | 0.18789 | -0.0791 | -1.4359
-17 | -0.2494 | 0.17983 | -0.0837 | -1.3869
-16.5 | -0.228 | 0.1723 | -0.0883 | -1.3233
-16 | -0.21 | 0.1635 | -0.0931 | -1.2844
-15.5 | -0.1895 | 0.15592 | -0.0976 | -1.2154
-15 | -0.1661 | 0.14952 | -0.102 | -1.1109
-14.5 | -0.1474 | 0.14187 | -0.1064 | -1.039
-14 | -0.1316 | 0.13366 | -0.1107 | -0.98459
-13.5 | -0.1186 | 0.12489 | -0.1154 | -0.94964
-13 | -0.1079 | 0.11612 | -0.12 | -0.92921
-12.5 | -0.0883 | 0.10979 | -0.124 | -0.80426
-12 | -0.076 | 0.10225 | -0.128 | -0.74328
-11.5 | -0.0715 | 0.09351 | -0.1326 | -0.76462
-11 | -0.0697 | 0.08491 | -0.1372 | -0.82087
-10.5 | -0.0532 | 0.07922 | -0.1404 | -0.67155
-10 | -0.0584 | 0.07043 | -0.1451 | -0.82919
-9.5 | -0.0747 | 0.06093 | -0.1502 | -1.226
-8.5 | -0.1097 | 0.04115 | -0.1644 | -2.6659
-8 | -0.1544 | 0.03353 | -0.1668 | -4.6048
-7.5 | -0.1603 | 0.02749 | -0.1672 | -5.8312
-7 | -0.1676 | 0.01836 | -0.1667 | -9.1285
-6 | -0.0707 | 0.01024 | -0.1644 | -6.9043
-5.5 | -0.0046 | 0.00887 | -0.1635 | -0.5186
-5 | 0.0641 | 0.00806 | -0.163 | 7.9529
-4.5 | 0.1336 | 0.00745 | -0.1629 | 17.9329
-3.5 | 0.2728 | 0.00666 | -0.1634 | 40.961
-3 | 0.3419 | 0.00646 | -0.1639 | 52.9257
-2.5 | 0.4114 | 0.0063 | -0.1646 | 65.3016
-2 | 0.4797 | 0.00621 | -0.1651 | 77.2464
-1.5 | 0.5487 | 0.0061 | -0.166 | 89.9508
-0.5 | 0.6837 | 0.00529 | -0.168 | 129.2439
0 | 0.7503 | 0.00488 | -0.1689 | 153.75
0.5 | 0.8175 | 0.00489 | -0.1695 | 167.1779
1 | 0.885 | 0.00496 | -0.17 | 178.4274
1.5 | 0.9503 | 0.00511 | -0.17 | 185.9687
2 | 1.0177 | 0.0052 | -0.1703 | 195.7115
2.5 | 1.0809 | 0.00538 | -0.1696 | 200.9108
3.5 | 1.1996 | 0.00583 | -0.1663 | 205.7633
4 | 1.2355 | 0.00635 | -0.1599 | 194.5669
4.5 | 1.2469 | 0.00772 | -0.1497 | 161.5155
5.5 | 1.2313 | 0.0127 | -0.1255 | 96.9528
6.5 | 1.2339 | 0.01869 | -0.1076 | 66.0193
7 | 1.2509 | 0.02153 | -0.1015 | 58.1003
7.5 | 1.2854 | 0.02368 | -0.0974 | 54.2821
8 | 1.3212 | 0.02591 | -0.0936 | 50.9919
8.5 | 1.3559 | 0.02836 | -0.0898 | 47.8103
9 | 1.3895 | 0.03104 | -0.0859 | 44.7648
9.5 | 1.4214 | 0.03399 | -0.0821 | 41.8182
10 | 1.4482 | 0.0375 | -0.0781 | 38.6187
10.5 | 1.4712 | 0.04153 | -0.0741 | 35.425
11 | 1.49 | 0.0461 | -0.0702 | 32.321
12 | 1.484 | 0.05967 | -0.0626 | 24.8701
12.5 | 1.4668 | 0.06871 | -0.0601 | 21.3477
13 | 1.4464 | 0.079 | -0.0593 | 18.3089
13.5 | 1.4168 | 0.09131 | -0.0611 | 15.5164
14 | 1.3794 | 0.10568 | -0.0658 | 13.0526
14.5 | 1.3449 | 0.12089 | -0.073 | 11.125
15 | 1.3145 | 0.13655 | -0.0821 | 9.6265
15.5 | 1.289 | 0.15251 | -0.0925 | 8.4519
16 | 1.2685 | 0.16844 | -0.1035 | 7.5309

## 73. Re 5M Mach 0.00 (1)
BIGFOIL.COM POLAR EXPORT
NACA65-714 a=0.8
NACA65-714 a=0.8 |  |  |  | Cl Max: | 1.594 | at alpha= | 10.5 | deg
JavaFoil+Calcfoil stall+Eppler ext transition |  |  |  | L/D Max: | 198.353 | at alpha= | 2.5 | deg
Re: | 5000000 |  |  | Cd Min: | 0.00487 | at alpha= | 2.5 | deg
Mach: | 0 |  |  | Cl=0 at alpha= | -5.5085 | deg
|  |  |  | @ Cl=0.1, Cd= | 0.006681
|  |  |  | @ Cl=0.4, Cd= | 0.0063828
|  |  |  | @ Cl=0.6, Cd= | 0.0052293
alpha (deg) | Cl | Cd | Cm | Cl/Cd
-20 | -0.413 | 0.1769 | -0.049 | -2.335
-19.5 | -0.426 | 0.16745 | -0.049 | -2.543
-19 | -0.438 | 0.16064 | -0.05 | -2.727
-18.5 | -0.45 | 0.15364 | -0.05 | -2.929
-18 | -0.461 | 0.14737 | -0.051 | -3.131
-17.5 | -0.472 | 0.13915 | -0.051 | -3.392
-17 | -0.482 | 0.13132 | -0.052 | -3.668
-16.5 | -0.49 | 0.1261 | -0.052 | -3.886
-16 | -0.497 | 0.11652 | -0.053 | -4.267
-15.5 | -0.502 | 0.10979 | -0.054 | -4.575
-15 | -0.506 | 0.10457 | -0.055 | -4.835
-14.5 | -0.506 | 0.10039 | -0.055 | -5.041
-14 | -0.505 | 0.09306 | -0.057 | -5.424
-13.5 | -0.5 | 0.08796 | -0.058 | -5.687
-13 | -0.492 | 0.08383 | -0.058 | -5.869
-12.5 | -0.481 | 0.07873 | -0.059 | -6.113
-12 | -0.467 | 0.0738 | -0.061 | -6.327
-11.5 | -0.45 | 0.06787 | -0.064 | -6.625
-11 | -0.429 | 0.06242 | -0.068 | -6.876
-10.5 | -0.462 | 0.01669 | -0.109 | -27.676
-10 | -0.44 | 0.01198 | -0.113 | -36.724
-9.5 | -0.421 | 0.00841 | -0.12 | -50.057
-9 | -0.377 | 0.00807 | -0.121 | -46.783
-8.5 | -0.33 | 0.0078 | -0.122 | -42.332
-8 | -0.28 | 0.00759 | -0.123 | -36.918
-7.5 | -0.228 | 0.00742 | -0.123 | -30.663
-7 | -0.172 | 0.00725 | -0.124 | -23.772
-6.5 | -0.116 | 0.00707 | -0.125 | -16.347
-6 | -0.058 | 0.00702 | -0.126 | -8.202
-5.5 | 0.001 | 0.00687 | -0.127 | 0.202
-5 | 0.061 | 0.00672 | -0.128 | 9.077
-4.5 | 0.121 | 0.00666 | -0.128 | 18.197
-4 | 0.182 | 0.00655 | -0.129 | 27.719
-3.5 | 0.242 | 0.0065 | -0.13 | 37.253
-3 | 0.303 | 0.00646 | -0.131 | 46.958
-2.5 | 0.364 | 0.00643 | -0.132 | 56.681
-2 | 0.425 | 0.00635 | -0.133 | 67.003
-1.5 | 0.487 | 0.00636 | -0.133 | 76.6
-1 | 0.548 | 0.00516 | -0.134 | 106.065
-0.5 | 0.608 | 0.00524 | -0.135 | 116.038
0 | 0.669 | 0.00533 | -0.136 | 125.425
0.5 | 0.729 | 0.00544 | -0.137 | 134.036
1 | 0.788 | 0.00525 | -0.137 | 150.122
1.5 | 0.848 | 0.00507 | -0.138 | 167.261
2 | 0.907 | 0.00516 | -0.138 | 175.74
2.5 | 0.967 | 0.00487 | -0.139 | 198.353
3 | 1.026 | 0.00592 | -0.14 | 173.297
3.5 | 1.078 | 0.00611 | -0.14 | 176.425
4 | 1.134 | 0.00632 | -0.141 | 179.405
4.5 | 1.189 | 0.00661 | -0.142 | 179.754
5 | 1.24 | 0.00769 | -0.142 | 161.183
5.5 | 1.29 | 0.00857 | -0.143 | 150.572
6 | 1.334 | 0.01284 | -0.143 | 103.92
6.5 | 1.381 | 0.01333 | -0.143 | 103.586
7 | 1.425 | 0.0139 | -0.144 | 102.532
7.5 | 1.467 | 0.01453 | -0.144 | 100.97
8 | 1.502 | 0.01512 | -0.145 | 99.37
8.5 | 1.533 | 0.01574 | -0.145 | 97.374
9 | 1.559 | 0.01649 | -0.146 | 94.551
9.5 | 1.58 | 0.01717 | -0.147 | 92.048
10 | 1.591 | 0.01802 | -0.147 | 88.294
10.5 | 1.594 | 0.0188 | -0.148 | 84.802
11 | 1.59 | 0.01963 | -0.148 | 81.006
11.5 | 1.579 | 0.02076 | -0.148 | 76.044
12 | 1.561 | 0.02166 | -0.149 | 72.086
12.5 | 1.537 | 0.023 | -0.149 | 66.844
13 | 1.507 | 0.02429 | -0.15 | 62.05
13.5 | 1.472 | 0.02565 | -0.15 | 57.399
14 | 1.432 | 0.02728 | -0.15 | 52.493
14.5 | 1.39 | 0.02829 | -0.151 | 49.113
15 | 1.341 | 0.03088 | -0.151 | 43.436
15.5 | 1.291 | 0.03322 | -0.151 | 38.853

## 74. Re 5M Mach 0.00 (2)
BIGFOIL.COM POLAR EXPORT
NACA65-714 a=0.8
NACA65-714 a=0.8 |  |  |  | Cl Max: | 1.8364 | at alpha= | 20 | deg
XFOIL ncrit=9 |  |  |  | L/D Max: | 210.107 | at alpha= | 3 | deg
Re: | 5000000 |  |  | Cd Min: | 0.07457 | at alpha= | 20 | deg
Mach: | 0 |  |  | Cl=0 at alpha= | -5.5286 | deg
|  |  |  | @ Cl=0.1, Cd= | 0.0061772
|  |  |  | @ Cl=0.4, Cd= | 0.0055442
|  |  |  | @ Cl=0.6, Cd= | 0.0044732
alpha (deg) | Cl | Cd | Cm | Cl/Cd
-19 | -1.0566 | 0.04416 | -0.1316 | -23.9266
-18.5 | -1.088 | 0.03589 | -0.1357 | -30.3149
-18 | -1.1014 | 0.03037 | -0.1372 | -36.2661
-17.5 | -1.1035 | 0.02647 | -0.1371 | -41.6887
-17 | -1.1019 | 0.02326 | -0.136 | -47.3732
-16.5 | -1.1031 | 0.02063 | -0.1332 | -53.4707
-16 | -1.0894 | 0.01907 | -0.1296 | -57.1264
-15.5 | -1.0556 | 0.01777 | -0.1283 | -59.4035
-15 | -1.0163 | 0.01655 | -0.1276 | -61.4079
-14.5 | -0.9743 | 0.01533 | -0.127 | -63.5551
-14 | -0.9313 | 0.01401 | -0.1266 | -66.4739
-13.5 | -0.884 | 0.01303 | -0.1265 | -67.8434
-13 | -0.8338 | 0.01222 | -0.1266 | -68.2324
-12.5 | -0.7822 | 0.01147 | -0.1269 | -68.1953
-12 | -0.7306 | 0.01068 | -0.1271 | -68.4082
-11.5 | -0.6768 | 0.01012 | -0.1276 | -66.8775
-11 | -0.6224 | 0.00954 | -0.1281 | -65.2411
-10.5 | -0.567 | 0.00913 | -0.1287 | -62.103
-10 | -0.5108 | 0.0088 | -0.1294 | -58.0455
-9.5 | -0.4545 | 0.00847 | -0.13 | -53.66
-9 | -0.3985 | 0.00806 | -0.1307 | -49.4417
-8.5 | -0.3414 | 0.00785 | -0.1314 | -43.4904
-8 | -0.2842 | 0.00762 | -0.1322 | -37.2966
-7.5 | -0.2267 | 0.0074 | -0.1329 | -30.6351
-7 | -0.1691 | 0.00725 | -0.1337 | -23.3241
-6.5 | -0.1123 | 0.00683 | -0.1345 | -16.4422
-6 | -0.0545 | 0.00661 | -0.1353 | -8.2451
-5.5 | 0.0033 | 0.00644 | -0.1361 | 0.51242
-5 | 0.0614 | 0.00627 | -0.137 | 9.7927
-4.5 | 0.1196 | 0.00613 | -0.1378 | 19.5106
-4 | 0.1776 | 0.00598 | -0.1387 | 29.699
-3.5 | 0.2359 | 0.00579 | -0.1395 | 40.7427
-3 | 0.2939 | 0.0057 | -0.1404 | 51.5614
-2.5 | 0.3524 | 0.00561 | -0.1413 | 62.8164
-2 | 0.4103 | 0.00553 | -0.1421 | 74.1953
-1.5 | 0.4687 | 0.00536 | -0.143 | 87.444
-1 | 0.5263 | 0.00506 | -0.144 | 104.0119
-0.5 | 0.5841 | 0.00457 | -0.1452 | 127.8118
0 | 0.6416 | 0.00422 | -0.1462 | 152.0379
0.5 | 0.6994 | 0.00416 | -0.147 | 168.125
1 | 0.7567 | 0.00424 | -0.1477 | 178.467
1.5 | 0.8143 | 0.0043 | -0.1485 | 189.3721
2 | 0.8712 | 0.0044 | -0.1491 | 198
2.5 | 0.9275 | 0.00453 | -0.1496 | 204.7461
3 | 0.9833 | 0.00468 | -0.1501 | 210.1068
3.5 | 1.0328 | 0.00515 | -0.1493 | 200.5437
4 | 1.068 | 0.0063 | -0.146 | 169.5238
4.5 | 1.1007 | 0.0074 | -0.1422 | 148.7432
5.5 | 1.1506 | 0.00928 | -0.1313 | 123.9871
6 | 1.1695 | 0.01039 | -0.125 | 112.5602
7 | 1.2255 | 0.01234 | -0.1164 | 99.3112
7.5 | 1.2601 | 0.01313 | -0.1135 | 95.9711
8 | 1.2947 | 0.01396 | -0.1106 | 92.7436
8.5 | 1.3298 | 0.01481 | -0.108 | 89.7907
9.5 | 1.3977 | 0.0167 | -0.1028 | 83.6946
10.5 | 1.4622 | 0.01889 | -0.0976 | 77.406
11 | 1.4927 | 0.0198 | -0.0948 | 75.3889
11.5 | 1.5208 | 0.0213 | -0.0921 | 71.3991
12 | 1.5488 | 0.0229 | -0.0894 | 67.6332
12.5 | 1.5789 | 0.02441 | -0.0873 | 64.6825
13 | 1.6068 | 0.02614 | -0.085 | 61.469
13.5 | 1.6322 | 0.02814 | -0.0827 | 58.0028
14 | 1.6544 | 0.03046 | -0.0802 | 54.3139
14.5 | 1.6793 | 0.03266 | -0.0783 | 51.4176
15 | 1.7028 | 0.03505 | -0.0764 | 48.582
15.5 | 1.724 | 0.03771 | -0.0745 | 45.7173
16 | 1.7423 | 0.04075 | -0.0727 | 42.7558
16.5 | 1.7596 | 0.04396 | -0.071 | 40.0273
17 | 1.7772 | 0.04725 | -0.0696 | 37.6127
17.5 | 1.7925 | 0.05088 | -0.0683 | 35.23
18 | 1.8042 | 0.05498 | -0.0672 | 32.8156
18.5 | 1.8127 | 0.05962 | -0.0662 | 30.4042
19 | 1.8218 | 0.06433 | -0.0656 | 28.3196
19.5 | 1.8308 | 0.06916 | -0.0654 | 26.4719
20 | 1.8364 | 0.07457 | -0.0654 | 24.6265

## 75. Re 5M Mach 0.10 (1)
BIGFOIL.COM POLAR EXPORT
NACA65-714 a=0.8
NACA65-714 a=0.8 |  |  |  | Cl Max: | 1.59 | at alpha= | 10.5 | deg
JavaFoil+Calcfoil stall+Eppler ext transition |  |  |  | L/D Max: | 189.448 | at alpha= | 2 | deg
Re: | 5000000 |  |  | Cd Min: | 0.00481 | at alpha= | 2 | deg
Mach: | 0.1 |  |  | Cl=0 at alpha= | -5.5085 | deg
|  |  |  | @ Cl=0.1, Cd= | 0.0067016
|  |  |  | @ Cl=0.4, Cd= | 0.0063877
|  |  |  | @ Cl=0.6, Cd= | 0.0052702
alpha (deg) | Cl | Cd | Cm | Cl/Cd
-19 | -0.394 | 0.16294 | -0.05 | -2.418
-18.5 | -0.408 | 0.15663 | -0.05 | -2.607
-18 | -0.422 | 0.1486 | -0.05 | -2.841
-17.5 | -0.435 | 0.14135 | -0.051 | -3.081
-17 | -0.448 | 0.13169 | -0.052 | -3.403
-16.5 | -0.459 | 0.12755 | -0.052 | -3.6
-16 | -0.469 | 0.11733 | -0.053 | -4
-15.5 | -0.477 | 0.11119 | -0.054 | -4.294
-15 | -0.484 | 0.10566 | -0.054 | -4.577
-14.5 | -0.487 | 0.10086 | -0.054 | -4.829
-14 | -0.488 | 0.09406 | -0.056 | -5.192
-13.5 | -0.486 | 0.08916 | -0.057 | -5.454
-13 | -0.481 | 0.08359 | -0.058 | -5.755
-12.5 | -0.472 | 0.0793 | -0.059 | -5.955
-12 | -0.46 | 0.07513 | -0.06 | -6.119
-11.5 | -0.444 | 0.06934 | -0.062 | -6.402
-11 | -0.425 | 0.06398 | -0.066 | -6.638
-10.5 | -0.406 | 0.05462 | -0.076 | -7.429
-10 | -0.434 | 0.01362 | -0.112 | -31.829
-9.5 | -0.42 | 0.00847 | -0.121 | -49.618
-9 | -0.377 | 0.00812 | -0.121 | -46.454
-8.5 | -0.331 | 0.00788 | -0.122 | -41.995
-8 | -0.281 | 0.00762 | -0.123 | -36.853
-7.5 | -0.228 | 0.00744 | -0.124 | -30.697
-7 | -0.173 | 0.00728 | -0.125 | -23.76
-6.5 | -0.116 | 0.00718 | -0.126 | -16.159
-6 | -0.058 | 0.00702 | -0.126 | -8.241
-5.5 | 0.001 | 0.00687 | -0.127 | 0.203
-5 | 0.061 | 0.00674 | -0.128 | 9.095
-4.5 | 0.122 | 0.00668 | -0.129 | 18.211
-4 | 0.182 | 0.0066 | -0.13 | 27.64
-3.5 | 0.243 | 0.0065 | -0.131 | 37.458
-3 | 0.305 | 0.00647 | -0.132 | 47.075
-2.5 | 0.366 | 0.00641 | -0.132 | 57.124
-2 | 0.427 | 0.00637 | -0.133 | 67.096
-1.5 | 0.49 | 0.00637 | -0.134 | 76.815
-1 | 0.55 | 0.00518 | -0.135 | 106.323
-0.5 | 0.611 | 0.00529 | -0.136 | 115.55
0 | 0.672 | 0.00533 | -0.136 | 126.122
0.5 | 0.733 | 0.00544 | -0.137 | 134.725
1 | 0.792 | 0.00529 | -0.138 | 149.723
1.5 | 0.852 | 0.00508 | -0.138 | 167.896
2 | 0.912 | 0.00481 | -0.139 | 189.448
2.5 | 0.971 | 0.00576 | -0.14 | 168.593
3 | 1.03 | 0.00595 | -0.14 | 173.259
3.5 | 1.083 | 0.00614 | -0.141 | 176.365
4 | 1.139 | 0.00635 | -0.142 | 179.412
4.5 | 1.194 | 0.00664 | -0.142 | 179.859
5 | 1.245 | 0.00775 | -0.143 | 160.751
5.5 | 1.296 | 0.00867 | -0.143 | 149.435
6 | 1.34 | 0.01295 | -0.143 | 103.446
6.5 | 1.386 | 0.01345 | -0.144 | 103.059
7 | 1.431 | 0.01402 | -0.144 | 102.059
7.5 | 1.472 | 0.01466 | -0.145 | 100.409
8 | 1.506 | 0.01526 | -0.146 | 98.72
8.5 | 1.536 | 0.0159 | -0.146 | 96.613
9 | 1.561 | 0.01667 | -0.147 | 93.665
9.5 | 1.581 | 0.01747 | -0.147 | 90.466
10 | 1.589 | 0.01823 | -0.148 | 87.194
10.5 | 1.59 | 0.01905 | -0.148 | 83.431
11 | 1.582 | 0.01998 | -0.149 | 79.186
11.5 | 1.567 | 0.02105 | -0.149 | 74.442
12 | 1.545 | 0.02226 | -0.15 | 69.411
12.5 | 1.516 | 0.02334 | -0.15 | 64.966
13 | 1.481 | 0.02493 | -0.15 | 59.409
13.5 | 1.44 | 0.02627 | -0.151 | 54.827
14 | 1.394 | 0.02781 | -0.151 | 50.139
14.5 | 1.344 | 0.02943 | -0.151 | 45.68
15 | 1.289 | 0.03212 | -0.151 | 40.141
15.5 | 1.229 | 0.03542 | -0.15 | 34.683

## 76. Re 5M Mach 0.10 (2)
BIGFOIL.COM POLAR EXPORT
NACA65-714 a=0.8
NACA65-714 a=0.8 |  |  |  | Cl Max: | 1.827 | at alpha= | 20 | deg
XFOIL ncrit=9 |  |  |  | L/D Max: | 210.896 | at alpha= | 3 | deg
Re: | 5000000 |  |  | Cd Min: | 0.07884 | at alpha= | 20 | deg
Mach: | 0.1 |  |  | Cl=0 at alpha= | -5.5257 | deg
|  |  |  | @ Cl=0.1, Cd= | 0.006198
|  |  |  | @ Cl=0.4, Cd= | 0.0055652
|  |  |  | @ Cl=0.6, Cd= | 0.0045148
alpha (deg) | Cl | Cd | Cm | Cl/Cd
-18.5 | -0.9725 | 0.05101 | -0.1299 | -19.0649
-18 | -1.0285 | 0.03855 | -0.1378 | -26.6796
-17.5 | -1.0489 | 0.03206 | -0.1402 | -32.7168
-17 | -1.0612 | 0.02721 | -0.1404 | -39.0004
-16.5 | -1.0645 | 0.02353 | -0.1393 | -45.2401
-16 | -1.0696 | 0.02082 | -0.1359 | -51.3737
-15.5 | -1.0524 | 0.01917 | -0.1326 | -54.8983
-15 | -1.0184 | 0.01765 | -0.1312 | -57.6997
-14.5 | -0.9774 | 0.01639 | -0.1303 | -59.6339
-14 | -0.9348 | 0.01504 | -0.1296 | -62.1543
-13.5 | -0.8901 | 0.01374 | -0.1291 | -64.7817
-13 | -0.8412 | 0.01268 | -0.1289 | -66.3407
-12.5 | -0.7894 | 0.01186 | -0.129 | -66.5599
-12 | -0.737 | 0.01106 | -0.1291 | -66.6365
-11.5 | -0.6836 | 0.01033 | -0.1293 | -66.1762
-11 | -0.6283 | 0.00977 | -0.1297 | -64.3091
-10.5 | -0.5728 | 0.00926 | -0.1301 | -61.8575
-10 | -0.516 | 0.00889 | -0.1307 | -58.0427
-9.5 | -0.4587 | 0.00861 | -0.1313 | -53.2753
-9 | -0.4024 | 0.00815 | -0.1318 | -49.3742
-8.5 | -0.3447 | 0.00792 | -0.1325 | -43.5227
-8 | -0.287 | 0.00769 | -0.1332 | -37.3212
-7.5 | -0.2289 | 0.00746 | -0.1339 | -30.6836
-7 | -0.1708 | 0.00729 | -0.1347 | -23.4294
-6.5 | -0.1135 | 0.00688 | -0.1354 | -16.4971
-6 | -0.0553 | 0.00664 | -0.1362 | -8.3283
-5.5 | 0.003 | 0.00646 | -0.137 | 0.4644
-5 | 0.0615 | 0.00629 | -0.1378 | 9.7774
-4.5 | 0.1201 | 0.00615 | -0.1386 | 19.5285
-4 | 0.1785 | 0.00601 | -0.1395 | 29.7005
-3.5 | 0.2372 | 0.00581 | -0.1403 | 40.8262
-2.5 | 0.3544 | 0.00562 | -0.142 | 63.0605
-2 | 0.4127 | 0.00555 | -0.1429 | 74.3604
-1.5 | 0.4714 | 0.00538 | -0.1438 | 87.6208
-0.5 | 0.5876 | 0.00459 | -0.146 | 128.0174
0 | 0.6453 | 0.00424 | -0.147 | 152.1934
0.5 | 0.7036 | 0.00417 | -0.1478 | 168.729
1 | 0.7612 | 0.00425 | -0.1485 | 179.1059
1.5 | 0.819 | 0.00432 | -0.1493 | 189.5833
2 | 0.8764 | 0.00441 | -0.1499 | 198.7302
2.5 | 0.933 | 0.00455 | -0.1504 | 205.0549
3 | 0.9891 | 0.00469 | -0.1508 | 210.8955
3.5 | 1.0389 | 0.00516 | -0.1501 | 201.3372
4 | 1.0739 | 0.00631 | -0.1466 | 170.1902
4.5 | 1.1056 | 0.00743 | -0.1425 | 148.8022
5 | 1.1361 | 0.00839 | -0.1381 | 135.4112
5.5 | 1.1524 | 0.00935 | -0.1308 | 123.2513
6.5 | 1.1976 | 0.01153 | -0.1198 | 103.8682
7 | 1.2266 | 0.01254 | -0.1157 | 97.815
7.5 | 1.2617 | 0.01334 | -0.1128 | 94.5802
8 | 1.2967 | 0.01419 | -0.11 | 91.3813
9 | 1.3661 | 0.01602 | -0.1046 | 85.2747
9.5 | 1.3998 | 0.01704 | -0.1019 | 82.1479
10 | 1.4307 | 0.01824 | -0.099 | 78.4375
10.5 | 1.4634 | 0.01937 | -0.0964 | 75.5498
11.5 | 1.5225 | 0.0219 | -0.0909 | 69.5205
12 | 1.5508 | 0.02354 | -0.0883 | 65.8794
12.5 | 1.5802 | 0.02519 | -0.086 | 62.7312
13 | 1.6078 | 0.02704 | -0.0836 | 59.4601
13.5 | 1.6326 | 0.02917 | -0.0812 | 55.9685
14 | 1.6561 | 0.0315 | -0.0789 | 52.5746
14.5 | 1.6809 | 0.03382 | -0.0769 | 49.7014
15 | 1.7039 | 0.03636 | -0.0749 | 46.8619
15.5 | 1.7238 | 0.03926 | -0.0729 | 43.9073
16 | 1.7407 | 0.04257 | -0.071 | 40.8903
16.5 | 1.76 | 0.04572 | -0.0695 | 38.4952
17 | 1.7762 | 0.0493 | -0.0681 | 36.0284
17.5 | 1.7891 | 0.05334 | -0.0668 | 33.5414
18 | 1.7974 | 0.05802 | -0.0656 | 30.979
18.5 | 1.8078 | 0.06266 | -0.0649 | 28.8509
19 | 1.8171 | 0.06752 | -0.0644 | 26.912
19.5 | 1.8236 | 0.07289 | -0.0643 | 25.0185
20 | 1.827 | 0.07884 | -0.0645 | 23.1735

## 77. Re 5M Mach 0.25 (1)
BIGFOIL.COM POLAR EXPORT
NACA65-714 a=0.8
NACA65-714 a=0.8 |  |  |  | Cl Max: | 1.575 | at alpha= | 9.5 | deg
JavaFoil+Calcfoil stall+Eppler ext transition |  |  |  | L/D Max: | 180.922 | at alpha= | 1.5 | deg
Re: | 5000000 |  |  | Cd Min: | 0.00483 | at alpha= | 1.5 | deg
Mach: | 0.25 |  |  | Cl=0 at alpha= | -5.5083 | deg
|  |  |  | @ Cl=0.1, Cd= | 0.0067942
|  |  |  | @ Cl=0.4, Cd= | 0.0064648
|  |  |  | @ Cl=0.6, Cd= | 0.0053158
alpha (deg) | Cl | Cd | Cm | Cl/Cd
-17 | -0.068 | 0.14084 | -0.053 | -0.48
-16.5 | -0.14 | 0.13651 | -0.053 | -1.023
-16 | -0.199 | 0.13223 | -0.052 | -1.503
-15.5 | -0.243 | 0.12344 | -0.052 | -1.972
-15 | -0.282 | 0.11956 | -0.052 | -2.355
-14.5 | -0.315 | 0.1123 | -0.052 | -2.802
-14 | -0.343 | 0.10659 | -0.053 | -3.216
-13.5 | -0.366 | 0.09675 | -0.055 | -3.782
-13 | -0.383 | 0.09112 | -0.056 | -4.208
-12.5 | -0.395 | 0.08466 | -0.057 | -4.666
-12 | -0.4 | 0.07929 | -0.058 | -5.048
-11.5 | -0.399 | 0.07384 | -0.059 | -5.406
-11 | -0.392 | 0.06958 | -0.06 | -5.628
-10.5 | -0.378 | 0.06441 | -0.062 | -5.87
-10 | -0.359 | 0.05893 | -0.066 | -6.094
-9.5 | -0.336 | 0.05301 | -0.073 | -6.334
-9 | -0.375 | 0.00856 | -0.125 | -43.764
-8.5 | -0.331 | 0.00808 | -0.126 | -41.016
-8 | -0.284 | 0.0078 | -0.127 | -36.351
-7.5 | -0.232 | 0.00761 | -0.127 | -30.452
-7 | -0.176 | 0.00742 | -0.128 | -23.737
-6.5 | -0.118 | 0.00726 | -0.129 | -16.33
-6 | -0.059 | 0.00712 | -0.13 | -8.302
-5.5 | 0.001 | 0.00697 | -0.131 | 0.205
-5 | 0.063 | 0.00683 | -0.132 | 9.203
-4.5 | 0.125 | 0.00677 | -0.133 | 18.438
-4 | 0.187 | 0.00665 | -0.133 | 28.152
-3.5 | 0.25 | 0.00661 | -0.134 | 37.849
-3 | 0.313 | 0.00655 | -0.135 | 47.768
-2.5 | 0.376 | 0.00648 | -0.136 | 58.038
-2 | 0.439 | 0.00644 | -0.137 | 68.184
-1.5 | 0.503 | 0.00644 | -0.138 | 78.093
-1 | 0.566 | 0.00525 | -0.139 | 107.756
-0.5 | 0.628 | 0.00537 | -0.139 | 116.912
0 | 0.691 | 0.00547 | -0.14 | 126.355
0.5 | 0.752 | 0.00501 | -0.141 | 150.156
1 | 0.813 | 0.00507 | -0.141 | 160.49
1.5 | 0.875 | 0.00483 | -0.142 | 180.922
2 | 0.936 | 0.00576 | -0.143 | 162.385
2.5 | 0.997 | 0.00589 | -0.143 | 169.335
3 | 1.057 | 0.00611 | -0.144 | 173.008
3.5 | 1.111 | 0.0063 | -0.145 | 176.339
4 | 1.168 | 0.00655 | -0.145 | 178.414
4.5 | 1.224 | 0.00686 | -0.146 | 178.53
5 | 1.276 | 0.00816 | -0.146 | 156.452
5.5 | 1.321 | 0.01301 | -0.146 | 101.604
6 | 1.37 | 0.01354 | -0.147 | 101.233
6.5 | 1.416 | 0.01414 | -0.148 | 100.178
7 | 1.459 | 0.0148 | -0.148 | 98.586
7.5 | 1.497 | 0.01551 | -0.149 | 96.534
8 | 1.527 | 0.01619 | -0.149 | 94.369
8.5 | 1.551 | 0.01696 | -0.15 | 91.435
9 | 1.567 | 0.01778 | -0.15 | 88.12
9.5 | 1.575 | 0.01874 | -0.151 | 84.035
10 | 1.567 | 0.01979 | -0.151 | 79.148
10.5 | 1.545 | 0.02067 | -0.152 | 74.758
11 | 1.511 | 0.02192 | -0.152 | 68.961
11.5 | 1.464 | 0.0234 | -0.153 | 62.578
12 | 1.405 | 0.0251 | -0.153 | 55.968
12.5 | 1.333 | 0.02687 | -0.153 | 49.612
13 | 1.251 | 0.02839 | -0.154 | 44.073
13.5 | 1.156 | 0.03099 | -0.154 | 37.312
14 | 0.91 | 0.08919 | -0.108 | 10.206
14.5 | 0.8 | 0.10998 | -0.082 | 7.277

## 78. Re 5M Mach 0.25 (2)
BIGFOIL.COM POLAR EXPORT
NACA65-714 a=0.8
NACA65-714 a=0.8 |  |  |  | Cl Max: | 1.4399 | at alpha= | 10 | deg
XFOIL ncrit=9 |  |  |  | L/D Max: | 213.64 | at alpha= | 3 | deg
Re: | 5000000 |  |  | Cd Min: | 0.18909 | at alpha= | -18.5 | deg
Mach: | 0.25 |  |  | Cl=0 at alpha= | -5.5099 | deg
|  |  |  | @ Cl=0.1, Cd= | 0.0063237
|  |  |  | @ Cl=0.4, Cd= | 0.0056373
|  |  |  | @ Cl=0.6, Cd= | 0.0047434
alpha (deg) | Cl | Cd | Cm | Cl/Cd
-18.5 | -0.3181 | 0.18909 | -0.0628 | -1.6823
-18 | -0.3054 | 0.17996 | -0.0671 | -1.697
-17.5 | -0.2937 | 0.1708 | -0.0714 | -1.7196
-17 | -0.2852 | 0.16108 | -0.0759 | -1.7705
-16.5 | -0.2789 | 0.15122 | -0.0807 | -1.8443
-16 | -0.268 | 0.14277 | -0.0854 | -1.8771
-15.5 | -0.2959 | 0.12536 | -0.0931 | -2.3604
-15 | -0.6879 | 0.04942 | -0.1411 | -13.9195
-14.5 | -0.7616 | 0.03549 | -0.1509 | -21.4596
-14 | -0.8131 | 0.02744 | -0.1523 | -29.6319
-13.5 | -0.8474 | 0.02305 | -0.1478 | -36.7636
-13 | -0.8405 | 0.01925 | -0.1447 | -43.6623
-12.5 | -0.8099 | 0.01629 | -0.1427 | -49.7176
-12 | -0.7677 | 0.01401 | -0.1411 | -54.7966
-11.5 | -0.7163 | 0.01248 | -0.1401 | -57.3958
-11 | -0.6608 | 0.01136 | -0.1394 | -58.169
-10.5 | -0.604 | 0.01036 | -0.1389 | -58.3012
-10 | -0.5449 | 0.00969 | -0.1387 | -56.2332
-9.5 | -0.4849 | 0.00917 | -0.1386 | -52.879
-9 | -0.4238 | 0.00882 | -0.1387 | -48.0499
-8.5 | -0.3635 | 0.00836 | -0.1388 | -43.4809
-8 | -0.3024 | 0.0081 | -0.1391 | -37.3333
-7.5 | -0.2414 | 0.00783 | -0.1395 | -30.8301
-7 | -0.1803 | 0.00758 | -0.14 | -23.7863
-6.5 | -0.1192 | 0.0074 | -0.1405 | -16.1081
-6 | -0.0597 | 0.00687 | -0.141 | -8.69
-5.5 | 0.0012 | 0.00662 | -0.1416 | 0.18127
-5 | 0.0619 | 0.00643 | -0.1423 | 9.6267
-4.5 | 0.1228 | 0.00626 | -0.1431 | 19.6166
-4 | 0.1836 | 0.00611 | -0.1438 | 30.0491
-3.5 | 0.2442 | 0.0059 | -0.1446 | 41.3898
-3 | 0.3049 | 0.00577 | -0.1455 | 52.8423
-2.5 | 0.3654 | 0.0057 | -0.1463 | 64.1053
-2 | 0.4261 | 0.00559 | -0.1472 | 76.2254
-1.5 | 0.4863 | 0.00549 | -0.148 | 88.5792
0 | 0.666 | 0.00431 | -0.1513 | 154.5244
0.5 | 0.7262 | 0.00424 | -0.1522 | 171.2736
1 | 0.7858 | 0.00432 | -0.1529 | 181.8981
1.5 | 0.8453 | 0.0044 | -0.1536 | 192.1136
2 | 0.9047 | 0.0045 | -0.1542 | 201.0444
2.5 | 0.9633 | 0.00462 | -0.1547 | 208.5065
3 | 1.0212 | 0.00478 | -0.155 | 213.6402
3.5 | 1.0725 | 0.00522 | -0.154 | 205.4598
4.5 | 1.1311 | 0.00759 | -0.1439 | 149.025
5 | 1.1457 | 0.0086 | -0.1358 | 133.2209
5.5 | 1.1631 | 0.0098 | -0.1287 | 118.6837
6 | 1.1798 | 0.01123 | -0.1219 | 105.0579
6.5 | 1.2042 | 0.01252 | -0.1167 | 96.1821
7 | 1.2348 | 0.01364 | -0.1126 | 90.5279
7.5 | 1.2696 | 0.01464 | -0.1093 | 86.7213
8 | 1.305 | 0.01567 | -0.1062 | 83.2802
8.5 | 1.3392 | 0.01682 | -0.103 | 79.6195
9 | 1.3757 | 0.01789 | -0.1003 | 76.8977
9.5 | 1.4075 | 0.01926 | -0.097 | 73.0789
10 | 1.4399 | 0.02067 | -0.0939 | 69.6613

## 79. Re 5M Mach 0.50 (1)
BIGFOIL.COM POLAR EXPORT
NACA65-714 a=0.8
NACA65-714 a=0.8 |  |  |  | Cl Max: | 1.531 | at alpha= | 7 | deg
JavaFoil+Calcfoil stall+Eppler ext transition |  |  |  | L/D Max: | 172.157 | at alpha= | 3.5 | deg
Re: | 5000000 |  |  | Cd Min: | 0.00553 | at alpha= | -1 | deg
Mach: | 0.5 |  |  | Cl=0 at alpha= | -5.5152 | deg
|  |  |  | @ Cl=0.1, Cd= | 0.0072526
|  |  |  | @ Cl=0.4, Cd= | 0.00692
|  |  |  | @ Cl=0.6, Cd= | 0.0057906
alpha (deg) | Cl | Cd | Cm | Cl/Cd
-20 | -0.81 | 0.15885 | -0.067 | -5.102
-19.5 | -0.782 | 0.15191 | -0.066 | -5.147
-19 | -0.754 | 0.14794 | -0.066 | -5.097
-18.5 | -0.726 | 0.14336 | -0.067 | -5.067
-18 | -0.699 | 0.13895 | -0.067 | -5.03
-17.5 | -0.672 | 0.13577 | -0.068 | -4.946
-17 | -0.643 | 0.13154 | -0.066 | -4.885
-16.5 | -0.614 | 0.12493 | -0.065 | -4.916
-16 | -0.587 | 0.12115 | -0.066 | -4.841
-15.5 | -0.559 | 0.11458 | -0.067 | -4.877
-15 | -0.531 | 0.11053 | -0.067 | -4.805
-14.5 | -0.503 | 0.10963 | -0.067 | -4.588
-14 | -0.475 | 0.10215 | -0.065 | -4.645
-13.5 | -0.447 | 0.0938 | -0.066 | -4.762
-13 | -0.419 | 0.08649 | -0.067 | -4.843
-12.5 | -0.391 | 0.08045 | -0.068 | -4.862
-12 | -0.363 | 0.07494 | -0.069 | -4.849
-11.5 | -0.336 | 0.06936 | -0.071 | -4.841
-11 | -0.307 | 0.08366 | -0.066 | -3.667
-10.5 | -0.279 | 0.07403 | -0.065 | -3.763
-10 | -0.251 | 0.06554 | -0.066 | -3.826
-9.5 | -0.223 | 0.06079 | -0.067 | -3.667
-9 | -0.195 | 0.05599 | -0.068 | -3.482
-8.5 | -0.167 | 0.05153 | -0.073 | -3.249
-8 | -0.139 | 0.0597 | -0.063 | -2.323
-7.5 | -0.162 | 0.05577 | -0.06 | -2.912
-7 | -0.142 | 0.04466 | -0.067 | -3.17
-6.5 | -0.1 | 0.04073 | -0.077 | -2.464
-6 | -0.064 | 0.00777 | -0.145 | -8.184
-5.5 | 0.002 | 0.00756 | -0.146 | 0.206
-5 | 0.069 | 0.00732 | -0.147 | 9.433
-4.5 | 0.138 | 0.00717 | -0.148 | 19.25
-4 | 0.208 | 0.00706 | -0.149 | 29.417
-3.5 | 0.278 | 0.007 | -0.15 | 39.727
-3 | 0.349 | 0.00692 | -0.151 | 50.406
-2.5 | 0.419 | 0.00692 | -0.152 | 60.643
-2 | 0.49 | 0.00688 | -0.153 | 71.284
-1.5 | 0.562 | 0.0061 | -0.153 | 92.131
-1 | 0.632 | 0.00553 | -0.154 | 114.37
-0.5 | 0.702 | 0.00561 | -0.155 | 125.23
0 | 0.767 | 0.00573 | -0.156 | 133.888
0.5 | 0.836 | 0.00584 | -0.156 | 143.167
1 | 0.904 | 0.00601 | -0.157 | 150.53
1.5 | 0.973 | 0.00618 | -0.158 | 157.346
2 | 1.041 | 0.00637 | -0.159 | 163.444
2.5 | 1.109 | 0.00659 | -0.16 | 168.309
3 | 1.176 | 0.00688 | -0.16 | 171.004
3.5 | 1.233 | 0.00716 | -0.161 | 172.157
4 | 1.295 | 0.00754 | -0.162 | 171.709
4.5 | 1.354 | 0.00794 | -0.162 | 170.455
5 | 1.399 | 0.0151 | -0.162 | 92.65
5.5 | 1.447 | 0.01592 | -0.163 | 90.915
6 | 1.488 | 0.01676 | -0.163 | 88.785
6.5 | 1.518 | 0.01787 | -0.164 | 84.963
7 | 1.531 | 0.01911 | -0.165 | 80.103
7.5 | 1.516 | 0.02037 | -0.165 | 74.414
8 | 1.408 | 0.02203 | -0.166 | 63.908
8.5 | 0.923 | 0.0245 | -0.166 | 37.696
9 | 0.954 | 0.02546 | -0.167 | 37.466
9.5 | 0.816 | 0.07119 | -0.074 | 11.464
10 | 1.016 | 0.02752 | -0.168 | 36.911
10.5 | 1.044 | 0.0299 | -0.168 | 34.915
11 | 0.896 | 0.08408 | -0.082 | 10.657
11.5 | 1.105 | 0.03177 | -0.169 | 34.779
12 | 0.953 | 0.08488 | -0.095 | 11.23

## 80. Re 5M Mach 0.50 (2)
BIGFOIL.COM POLAR EXPORT
NACA65-714 a=0.8
NACA65-714 a=0.8 |  |  |  | Cl Max: | 1.5173 | at alpha= | 11.5 | deg
XFOIL ncrit=9 |  |  |  | L/D Max: | 218.314 | at alpha= | 3 | deg
Re: | 5000000 |  |  | Cd Min: | 0.22588 | at alpha= | -20 | deg
Mach: | 0.5 |  |  | Cl=0 at alpha= | -5.4454 | deg
|  |  |  | @ Cl=0.1, Cd= | 0.0071768
|  |  |  | @ Cl=0.4, Cd= | 0.0060529
|  |  |  | @ Cl=0.6, Cd= | 0.0057419
alpha (deg) | Cl | Cd | Cm | Cl/Cd
-20 | -0.3812 | 0.22588 | -0.0551 | -1.6876
-19.5 | -0.3602 | 0.21736 | -0.06 | -1.6572
-19 | -0.3359 | 0.21086 | -0.065 | -1.593
-18.5 | -0.3132 | 0.20363 | -0.0697 | -1.5381
-18 | -0.2907 | 0.19601 | -0.0745 | -1.4831
-17.5 | -0.2689 | 0.18807 | -0.0793 | -1.4298
-17 | -0.2481 | 0.1799 | -0.084 | -1.3791
-16.5 | -0.227 | 0.17223 | -0.0887 | -1.318
-16 | -0.2099 | 0.16306 | -0.0933 | -1.2873
-15.5 | -0.193 | 0.15443 | -0.0979 | -1.2498
-15 | -0.171 | 0.14773 | -0.1023 | -1.1575
-14.5 | -0.1502 | 0.14058 | -0.1069 | -1.0684
-14 | -0.1349 | 0.13214 | -0.1115 | -1.0209
-13.5 | -0.1202 | 0.12396 | -0.116 | -0.96967
-13 | -0.1111 | 0.11495 | -0.1207 | -0.96651
-12.5 | -0.0974 | 0.10753 | -0.1249 | -0.90579
-12 | -0.0843 | 0.10007 | -0.1293 | -0.84241
-11.5 | -0.0784 | 0.09178 | -0.1338 | -0.85422
-11 | -0.0853 | 0.08215 | -0.1388 | -1.0383
-10.5 | -0.0683 | 0.07638 | -0.1422 | -0.89421
-10 | -0.0733 | 0.06802 | -0.1467 | -1.0776
-9.5 | -0.0906 | 0.05866 | -0.1519 | -1.5445
-9 | -0.1153 | 0.04834 | -0.1585 | -2.3852
-8.5 | -0.1435 | 0.03751 | -0.1674 | -3.8256
-8 | -0.1822 | 0.0311 | -0.1679 | -5.8585
-7.5 | -0.1933 | 0.02379 | -0.1677 | -8.1253
-6.5 | -0.1401 | 0.01105 | -0.1655 | -12.6787
-6 | -0.0753 | 0.00926 | -0.1643 | -8.1317
-5.5 | -0.0077 | 0.00807 | -0.1635 | -0.95415
-5 | 0.0628 | 0.00741 | -0.1632 | 8.475
-4.5 | 0.133 | 0.00697 | -0.1631 | 19.0818
-4 | 0.204 | 0.00665 | -0.1634 | 30.6767
-3.5 | 0.274 | 0.00643 | -0.1637 | 42.6128
-3 | 0.3439 | 0.00615 | -0.1643 | 55.9187
-2.5 | 0.4132 | 0.00603 | -0.165 | 68.524
-2 | 0.4827 | 0.00594 | -0.1658 | 81.2626
-1.5 | 0.5509 | 0.00587 | -0.1665 | 93.8501
-1 | 0.6199 | 0.00569 | -0.1674 | 108.9455
-0.5 | 0.6872 | 0.00527 | -0.1685 | 130.3985
0 | 0.7549 | 0.0047 | -0.1698 | 160.617
0.5 | 0.8227 | 0.00465 | -0.1705 | 176.9247
1 | 0.8895 | 0.00473 | -0.1709 | 188.055
1.5 | 0.9579 | 0.0048 | -0.1715 | 199.5625
2 | 1.023 | 0.00497 | -0.1713 | 205.835
2.5 | 1.0889 | 0.00511 | -0.1712 | 213.092
3 | 1.1527 | 0.00528 | -0.1705 | 218.3144
3.5 | 1.2075 | 0.00564 | -0.1679 | 214.0957
4 | 1.2295 | 0.00641 | -0.1589 | 191.8097
4.5 | 1.225 | 0.00824 | -0.1461 | 148.665
5 | 1.2223 | 0.01045 | -0.1346 | 116.9665
6 | 1.225 | 0.01568 | -0.1152 | 78.125
6.5 | 1.2383 | 0.01835 | -0.1081 | 67.4823
7 | 1.2634 | 0.02074 | -0.1027 | 60.9161
7.5 | 1.2996 | 0.02275 | -0.0987 | 57.1253
8 | 1.3377 | 0.02481 | -0.0949 | 53.9178
8.5 | 1.374 | 0.02711 | -0.091 | 50.6824
9 | 1.4098 | 0.0296 | -0.0872 | 47.6284
9.5 | 1.4403 | 0.03259 | -0.0831 | 44.1945
10 | 1.4701 | 0.03585 | -0.0791 | 41.007
10.5 | 1.4977 | 0.03947 | -0.0751 | 37.9453
11 | 1.5166 | 0.044 | -0.0709 | 34.4682
11.5 | 1.5173 | 0.05031 | -0.0666 | 30.159
12 | 1.5047 | 0.05771 | -0.0625 | 26.0735
12.5 | 1.4884 | 0.06655 | -0.0597 | 22.3651
13 | 1.4601 | 0.07746 | -0.0588 | 18.8497
13.5 | 1.4267 | 0.0901 | -0.0606 | 15.8346
14 | 1.3917 | 0.10412 | -0.065 | 13.3663
14.5 | 1.3584 | 0.11905 | -0.0718 | 11.4103
15 | 1.3287 | 0.13445 | -0.0806 | 9.8825
15.5 | 1.3039 | 0.1501 | -0.0907 | 8.6869
16 | 1.2841 | 0.16571 | -0.1014 | 7.7491
16.5 | 1.2694 | 0.18095 | -0.1118 | 7.0152

## 81. Re 6M Mach 0.00 (1)
BIGFOIL.COM POLAR EXPORT
NACA65-714 a=0.8
NACA65-714 a=0.8 |  |  |  | Cl Max: | 1.595 | at alpha= | 10.5 | deg
JavaFoil+Calcfoil stall+Eppler ext transition |  |  |  | L/D Max: | 199.901 | at alpha= | 2.5 | deg
Re: | 6000000 |  |  | Cd Min: | 0.00484 | at alpha= | 2.5 | deg
Mach: | 0 |  |  | Cl=0 at alpha= | -5.5085 | deg
|  |  |  | @ Cl=0.1, Cd= | 0.006538
|  |  |  | @ Cl=0.4, Cd= | 0.0062423
|  |  |  | @ Cl=0.6, Cd= | 0.005142
alpha (deg) | Cl | Cd | Cm | Cl/Cd
-20 | -0.413 | 0.17429 | -0.049 | -2.371
-19.5 | -0.426 | 0.16473 | -0.05 | -2.585
-19 | -0.438 | 0.15789 | -0.05 | -2.776
-18.5 | -0.45 | 0.15052 | -0.05 | -2.99
-18 | -0.461 | 0.14582 | -0.051 | -3.165
-17.5 | -0.472 | 0.13702 | -0.051 | -3.446
-17 | -0.482 | 0.13001 | -0.052 | -3.705
-16.5 | -0.49 | 0.12452 | -0.052 | -3.936
-16 | -0.497 | 0.11631 | -0.053 | -4.275
-15.5 | -0.502 | 0.10975 | -0.054 | -4.577
-15 | -0.506 | 0.10333 | -0.056 | -4.895
-14.5 | -0.506 | 0.09958 | -0.055 | -5.084
-14 | -0.505 | 0.09258 | -0.057 | -5.453
-13.5 | -0.5 | 0.08678 | -0.058 | -5.766
-13 | -0.492 | 0.08346 | -0.058 | -5.897
-12.5 | -0.481 | 0.078 | -0.06 | -6.173
-12 | -0.467 | 0.07303 | -0.061 | -6.397
-11.5 | -0.451 | 0.06635 | -0.066 | -6.793
-11 | -0.431 | 0.06031 | -0.071 | -7.147
-10.5 | -0.472 | 0.01273 | -0.112 | -37.113
-10 | -0.461 | 0.00874 | -0.119 | -52.725
-9.5 | -0.421 | 0.00818 | -0.12 | -51.444
-9 | -0.377 | 0.00788 | -0.121 | -47.87
-8.5 | -0.33 | 0.00761 | -0.122 | -43.39
-8 | -0.28 | 0.00741 | -0.123 | -37.808
-7.5 | -0.228 | 0.00727 | -0.123 | -31.325
-7 | -0.172 | 0.00712 | -0.124 | -24.217
-6.5 | -0.116 | 0.00692 | -0.125 | -16.698
-6 | -0.058 | 0.00686 | -0.126 | -8.399
-5.5 | 0.001 | 0.0067 | -0.127 | 0.207
-5 | 0.061 | 0.00659 | -0.128 | 9.264
-4.5 | 0.121 | 0.00651 | -0.128 | 18.592
-4 | 0.182 | 0.0064 | -0.129 | 28.353
-3.5 | 0.242 | 0.00635 | -0.13 | 38.129
-3 | 0.303 | 0.00633 | -0.131 | 47.925
-2.5 | 0.364 | 0.00626 | -0.132 | 58.161
-2 | 0.425 | 0.00623 | -0.133 | 68.201
-1.5 | 0.487 | 0.00624 | -0.133 | 78.074
-1 | 0.548 | 0.00509 | -0.134 | 107.67
-0.5 | 0.608 | 0.00515 | -0.135 | 118.159
0 | 0.669 | 0.00522 | -0.136 | 128.019
0.5 | 0.729 | 0.00537 | -0.137 | 135.789
1 | 0.789 | 0.00519 | -0.137 | 151.855
1.5 | 0.848 | 0.00497 | -0.138 | 170.542
2 | 0.908 | 0.00507 | -0.139 | 179.193
2.5 | 0.967 | 0.00484 | -0.139 | 199.901
3 | 1.026 | 0.00588 | -0.14 | 174.563
3.5 | 1.078 | 0.00608 | -0.14 | 177.392
4 | 1.134 | 0.00633 | -0.141 | 179.259
4.5 | 1.188 | 0.00734 | -0.142 | 161.835
5 | 1.24 | 0.00803 | -0.142 | 154.455
5.5 | 1.289 | 0.00912 | -0.143 | 141.373
6 | 1.335 | 0.01245 | -0.143 | 107.228
6.5 | 1.382 | 0.01293 | -0.143 | 106.897
7 | 1.427 | 0.01348 | -0.144 | 105.823
7.5 | 1.468 | 0.01408 | -0.144 | 104.216
8 | 1.503 | 0.01464 | -0.145 | 102.666
8.5 | 1.534 | 0.01525 | -0.146 | 100.588
9 | 1.56 | 0.01598 | -0.146 | 97.655
9.5 | 1.581 | 0.01663 | -0.147 | 95.103
10 | 1.592 | 0.01744 | -0.147 | 91.289
10.5 | 1.595 | 0.0182 | -0.148 | 87.632
11 | 1.591 | 0.019 | -0.148 | 83.764
11.5 | 1.58 | 0.02008 | -0.149 | 78.676
12 | 1.563 | 0.02095 | -0.149 | 74.597
12.5 | 1.538 | 0.02228 | -0.149 | 69.061
13 | 1.508 | 0.02344 | -0.15 | 64.352
13.5 | 1.473 | 0.02484 | -0.15 | 59.31
14 | 1.434 | 0.02637 | -0.15 | 54.371
14.5 | 1.391 | 0.02742 | -0.151 | 50.718
15 | 1.343 | 0.0298 | -0.151 | 45.059
15.5 | 1.293 | 0.03187 | -0.151 | 40.561

## 82. Re 6M Mach 0.00 (2)
BIGFOIL.COM POLAR EXPORT
NACA65-714 a=0.8
NACA65-714 a=0.8 |  |  |  | Cl Max: | 1.8584 | at alpha= | 20 | deg
XFOIL ncrit=9 |  |  |  | L/D Max: | 213.957 | at alpha= | 3 | deg
Re: | 6000000 |  |  | Cd Min: | 0.07166 | at alpha= | 20 | deg
Mach: | 0 |  |  | Cl=0 at alpha= | -5.5258 | deg
|  |  |  | @ Cl=0.1, Cd= | 0.0059333
|  |  |  | @ Cl=0.4, Cd= | 0.0053691
|  |  |  | @ Cl=0.6, Cd= | 0.0044948
alpha (deg) | Cl | Cd | Cm | Cl/Cd
-19.5 | -1.0526 | 0.0506 | -0.1274 | -20.8024
-19 | -1.0974 | 0.03965 | -0.134 | -27.6772
-18.5 | -1.1255 | 0.03238 | -0.1368 | -34.7591
-18 | -1.1348 | 0.02772 | -0.1372 | -40.938
-17.5 | -1.1332 | 0.02432 | -0.1366 | -46.5954
-17 | -1.1317 | 0.02139 | -0.1348 | -52.9079
-16.5 | -1.1357 | 0.01932 | -0.1299 | -58.7836
-16 | -1.1065 | 0.01785 | -0.1283 | -61.9888
-15.5 | -1.069 | 0.01661 | -0.1273 | -64.3588
-15 | -1.027 | 0.01552 | -0.1267 | -66.1727
-14.5 | -0.9816 | 0.01458 | -0.1265 | -67.3251
-14 | -0.9353 | 0.01359 | -0.1262 | -68.8227
-13.5 | -0.8879 | 0.0125 | -0.1262 | -71.032
-13 | -0.8378 | 0.01164 | -0.1263 | -71.9759
-12.5 | -0.7857 | 0.01097 | -0.1266 | -71.6226
-12 | -0.7331 | 0.01027 | -0.1269 | -71.3827
-11.5 | -0.6794 | 0.00963 | -0.1274 | -70.5504
-11 | -0.6246 | 0.00916 | -0.1279 | -68.1878
-10.5 | -0.5693 | 0.00868 | -0.1285 | -65.5876
-10 | -0.5131 | 0.00836 | -0.1291 | -61.3756
-9.5 | -0.4564 | 0.0081 | -0.1298 | -56.3457
-8.5 | -0.3431 | 0.00745 | -0.1312 | -46.0537
-8 | -0.2857 | 0.00723 | -0.132 | -39.5159
-7.5 | -0.2282 | 0.00702 | -0.1328 | -32.5071
-7 | -0.1704 | 0.00685 | -0.1336 | -24.8759
-6.5 | -0.1124 | 0.0067 | -0.1345 | -16.7761
-6 | -0.0551 | 0.00635 | -0.1353 | -8.6772
-5.5 | 0.003 | 0.00617 | -0.1361 | 0.48622
-5 | 0.0612 | 0.00602 | -0.137 | 10.1661
-4.5 | 0.1194 | 0.00589 | -0.1379 | 20.2716
-4 | 0.1778 | 0.00576 | -0.1388 | 30.8681
-3.5 | 0.236 | 0.00563 | -0.1396 | 41.9183
-3 | 0.2945 | 0.00551 | -0.1405 | 53.4483
-2.5 | 0.3527 | 0.00545 | -0.1414 | 64.7156
-2 | 0.4112 | 0.00535 | -0.1423 | 76.8598
-1.5 | 0.4692 | 0.00525 | -0.1432 | 89.3714
-1 | 0.5275 | 0.00497 | -0.1442 | 106.1368
-0.5 | 0.5852 | 0.00461 | -0.1453 | 126.9414
0 | 0.643 | 0.00416 | -0.1464 | 154.5673
0.5 | 0.7005 | 0.00405 | -0.1473 | 172.963
1 | 0.7583 | 0.00409 | -0.148 | 185.4034
1.5 | 0.8155 | 0.00417 | -0.1487 | 195.5635
2 | 0.8723 | 0.0043 | -0.1493 | 202.8605
2.5 | 0.9287 | 0.00442 | -0.1499 | 210.1131
3 | 0.9842 | 0.0046 | -0.1503 | 213.9565
3.5 | 1.03 | 0.00527 | -0.1489 | 195.4459
4 | 1.0598 | 0.00668 | -0.1445 | 158.6527
4.5 | 1.0967 | 0.00757 | -0.1415 | 144.8745
5 | 1.1301 | 0.00845 | -0.1377 | 133.7396
5.5 | 1.1498 | 0.0093 | -0.1312 | 123.6344
6 | 1.1722 | 0.01029 | -0.1255 | 113.9164
6.5 | 1.2014 | 0.01116 | -0.1213 | 107.6523
7 | 1.2343 | 0.01196 | -0.1179 | 103.2023
7.5 | 1.2693 | 0.01271 | -0.1149 | 99.8662
8 | 1.3058 | 0.01344 | -0.1124 | 97.1577
8.5 | 1.3405 | 0.01428 | -0.1096 | 93.8725
9 | 1.376 | 0.0151 | -0.1072 | 91.1258
9.5 | 1.4087 | 0.0161 | -0.1044 | 87.4969
10 | 1.443 | 0.01706 | -0.1019 | 84.5838
10.5 | 1.4753 | 0.01813 | -0.0993 | 81.3734
11 | 1.5062 | 0.01932 | -0.0967 | 77.9607
12.5 | 1.5936 | 0.02332 | -0.0889 | 68.3362
13 | 1.6205 | 0.02507 | -0.0864 | 64.639
13.5 | 1.6451 | 0.02708 | -0.0839 | 60.7496
14 | 1.6715 | 0.02901 | -0.0818 | 57.6181
14.5 | 1.6968 | 0.03112 | -0.0797 | 54.5244
15 | 1.7199 | 0.03348 | -0.0777 | 51.371
15.5 | 1.7401 | 0.03617 | -0.0756 | 48.1089
16 | 1.7594 | 0.03904 | -0.0737 | 45.0666
16.5 | 1.7793 | 0.04194 | -0.0721 | 42.4249
17 | 1.7965 | 0.04517 | -0.0705 | 39.772
17.5 | 1.8109 | 0.04883 | -0.0691 | 37.0858
18 | 1.8209 | 0.05305 | -0.0677 | 34.3242
18.5 | 1.8338 | 0.05709 | -0.0668 | 32.1212
19 | 1.8449 | 0.06148 | -0.0661 | 30.0081
19.5 | 1.8529 | 0.06634 | -0.0656 | 27.9304
20 | 1.8584 | 0.07166 | -0.0655 | 25.9336

## 83. Re 6M Mach 0.10 (1)
BIGFOIL.COM POLAR EXPORT
NACA65-714 a=0.8
NACA65-714 a=0.8 |  |  |  | Cl Max: | 1.591 | at alpha= | 10 | deg
JavaFoil+Calcfoil stall+Eppler ext transition |  |  |  | L/D Max: | 200.063 | at alpha= | 2.5 | deg
Re: | 6000000 |  |  | Cd Min: | 0.00486 | at alpha= | 2.5 | deg
Mach: | 0.1 |  |  | Cl=0 at alpha= | -5.5085 | deg
|  |  |  | @ Cl=0.1, Cd= | 0.0065652
|  |  |  | @ Cl=0.4, Cd= | 0.0062633
|  |  |  | @ Cl=0.6, Cd= | 0.0051638
alpha (deg) | Cl | Cd | Cm | Cl/Cd
-19 | -0.394 | 0.15858 | -0.05 | -2.485
-18.5 | -0.408 | 0.15454 | -0.05 | -2.642
-18 | -0.422 | 0.14693 | -0.05 | -2.874
-17.5 | -0.436 | 0.13967 | -0.051 | -3.119
-17 | -0.448 | 0.13137 | -0.052 | -3.412
-16.5 | -0.459 | 0.1256 | -0.052 | -3.657
-16 | -0.469 | 0.11727 | -0.053 | -4.003
-15.5 | -0.477 | 0.11092 | -0.054 | -4.305
-15 | -0.484 | 0.10568 | -0.054 | -4.576
-14.5 | -0.487 | 0.09995 | -0.055 | -4.874
-14 | -0.489 | 0.09331 | -0.057 | -5.237
-13.5 | -0.487 | 0.08832 | -0.057 | -5.509
-13 | -0.482 | 0.08262 | -0.059 | -5.829
-12.5 | -0.472 | 0.07855 | -0.059 | -6.015
-12 | -0.46 | 0.07438 | -0.06 | -6.184
-11.5 | -0.445 | 0.06802 | -0.064 | -6.539
-11 | -0.425 | 0.06306 | -0.067 | -6.746
-10.5 | -0.453 | 0.01956 | -0.107 | -23.165
-10 | -0.44 | 0.01141 | -0.114 | -38.547
-9.5 | -0.42 | 0.00827 | -0.121 | -50.823
-9 | -0.377 | 0.0079 | -0.121 | -47.765
-8.5 | -0.331 | 0.00765 | -0.122 | -43.256
-8 | -0.281 | 0.00747 | -0.123 | -37.63
-7.5 | -0.228 | 0.00726 | -0.124 | -31.45
-7 | -0.173 | 0.00711 | -0.125 | -24.335
-6.5 | -0.116 | 0.00702 | -0.126 | -16.53
-6 | -0.058 | 0.00688 | -0.126 | -8.406
-5.5 | 0.001 | 0.0067 | -0.127 | 0.208
-5 | 0.061 | 0.00661 | -0.128 | 9.273
-4.5 | 0.122 | 0.00654 | -0.129 | 18.617
-4 | 0.182 | 0.00645 | -0.13 | 28.276
-3.5 | 0.243 | 0.00635 | -0.131 | 38.373
-3 | 0.305 | 0.00631 | -0.132 | 48.296
-2.5 | 0.366 | 0.00628 | -0.132 | 58.323
-2 | 0.427 | 0.00625 | -0.133 | 68.341
-1.5 | 0.49 | 0.00622 | -0.134 | 78.7
-1 | 0.55 | 0.00509 | -0.135 | 108.06
-0.5 | 0.611 | 0.00518 | -0.136 | 118.083
0 | 0.672 | 0.00522 | -0.136 | 128.715
0.5 | 0.733 | 0.00536 | -0.137 | 136.695
1 | 0.793 | 0.00521 | -0.138 | 152.035
1.5 | 0.853 | 0.00498 | -0.139 | 171.032
2 | 0.912 | 0.00507 | -0.139 | 179.79
2.5 | 0.972 | 0.00486 | -0.14 | 200.063
3 | 1.031 | 0.00589 | -0.141 | 175.059
3.5 | 1.084 | 0.00609 | -0.141 | 177.829
4 | 1.14 | 0.00635 | -0.142 | 179.482
4.5 | 1.193 | 0.0074 | -0.142 | 161.31
5 | 1.245 | 0.00811 | -0.143 | 153.564
5.5 | 1.295 | 0.00924 | -0.143 | 140.228
6 | 1.341 | 0.01256 | -0.143 | 106.734
6.5 | 1.387 | 0.01305 | -0.144 | 106.349
7 | 1.432 | 0.01359 | -0.145 | 105.331
7.5 | 1.473 | 0.01421 | -0.145 | 103.633
8 | 1.508 | 0.01479 | -0.146 | 101.917
8.5 | 1.537 | 0.01542 | -0.146 | 99.714
9 | 1.562 | 0.01615 | -0.147 | 96.741
9.5 | 1.582 | 0.01693 | -0.147 | 93.469
10 | 1.591 | 0.01765 | -0.148 | 90.111
10.5 | 1.591 | 0.01845 | -0.148 | 86.224
11 | 1.583 | 0.01933 | -0.149 | 81.902
11.5 | 1.569 | 0.02041 | -0.149 | 76.856
12 | 1.546 | 0.02152 | -0.15 | 71.855
12.5 | 1.517 | 0.02256 | -0.15 | 67.274
13 | 1.482 | 0.02409 | -0.15 | 61.507
13.5 | 1.441 | 0.02536 | -0.151 | 56.835
14 | 1.395 | 0.02696 | -0.151 | 51.75
14.5 | 1.346 | 0.02845 | -0.151 | 47.31
15 | 1.291 | 0.03089 | -0.151 | 41.802

## 84. Re 6M Mach 0.10 (2)
BIGFOIL.COM POLAR EXPORT
NACA65-714 a=0.8
NACA65-714 a=0.8 |  |  |  | Cl Max: | 1.847 | at alpha= | 20 | deg
XFOIL ncrit=9 |  |  |  | L/D Max: | 214.772 | at alpha= | 3 | deg
Re: | 6000000 |  |  | Cd Min: | 0.07614 | at alpha= | 20 | deg
Mach: | 0.1 |  |  | Cl=0 at alpha= | -5.523 | deg
|  |  |  | @ Cl=0.1, Cd= | 0.0059542
|  |  |  | @ Cl=0.4, Cd= | 0.0053854
|  |  |  | @ Cl=0.6, Cd= | 0.0045399
alpha (deg) | Cl | Cd | Cm | Cl/Cd
-18.5 | -1.0374 | 0.04279 | -0.1356 | -24.244
-18 | -1.0713 | 0.03441 | -0.1396 | -31.1334
-17.5 | -1.0836 | 0.02923 | -0.1406 | -37.0715
-17 | -1.0923 | 0.0249 | -0.1401 | -43.8675
-16.5 | -1.0952 | 0.02167 | -0.1381 | -50.5399
-16 | -1.0987 | 0.01952 | -0.1332 | -56.2859
-15.5 | -1.0695 | 0.01787 | -0.1314 | -59.8489
-15 | -1.0313 | 0.01651 | -0.1303 | -62.4652
-14.5 | -0.9883 | 0.01533 | -0.1295 | -64.4684
-14 | -0.942 | 0.01431 | -0.1291 | -65.8281
-13.5 | -0.8938 | 0.01326 | -0.1288 | -67.4057
-13 | -0.8451 | 0.01214 | -0.1286 | -69.6129
-12.5 | -0.7934 | 0.0113 | -0.1287 | -70.2124
-12 | -0.7398 | 0.01064 | -0.1289 | -69.5301
-11.5 | -0.6862 | 0.00987 | -0.1291 | -69.5238
-11 | -0.631 | 0.00934 | -0.1295 | -67.5589
-10.5 | -0.5751 | 0.00882 | -0.1299 | -65.2041
-10 | -0.5184 | 0.00845 | -0.1305 | -61.3491
-9.5 | -0.4611 | 0.00817 | -0.1311 | -56.4382
-9 | -0.404 | 0.00784 | -0.1317 | -51.5306
-8.5 | -0.3465 | 0.00752 | -0.1323 | -46.0771
-8 | -0.2885 | 0.00728 | -0.1331 | -39.6291
-7.5 | -0.2304 | 0.00707 | -0.1338 | -32.5884
-7 | -0.1722 | 0.00689 | -0.1346 | -24.9927
-6.5 | -0.1136 | 0.00674 | -0.1354 | -16.8546
-6 | -0.0559 | 0.00638 | -0.1361 | -8.7618
-5.5 | 0.0027 | 0.0062 | -0.137 | 0.43548
-5 | 0.0613 | 0.00604 | -0.1378 | 10.149
-4.5 | 0.1199 | 0.00591 | -0.1387 | 20.2876
-4 | 0.1788 | 0.00578 | -0.1396 | 30.9343
-3.5 | 0.2373 | 0.00565 | -0.1404 | 42
-3 | 0.2962 | 0.00552 | -0.1413 | 53.6594
-2.5 | 0.3547 | 0.00547 | -0.1422 | 64.8446
-2 | 0.4136 | 0.00536 | -0.1431 | 77.1642
-1 | 0.5306 | 0.00499 | -0.145 | 106.3327
-0.5 | 0.5886 | 0.00463 | -0.146 | 127.1274
0 | 0.6468 | 0.00417 | -0.1472 | 155.1079
0.5 | 0.7046 | 0.00407 | -0.1481 | 173.1204
1 | 0.7628 | 0.0041 | -0.1488 | 186.0488
1.5 | 0.8204 | 0.00418 | -0.1495 | 196.2679
2 | 0.8775 | 0.00431 | -0.1501 | 203.5963
2.5 | 0.9342 | 0.00444 | -0.1507 | 210.4054
3 | 0.9901 | 0.00461 | -0.151 | 214.7722
3.5 | 1.0361 | 0.00528 | -0.1496 | 196.2311
4 | 1.0654 | 0.0067 | -0.1451 | 159.0149
4.5 | 1.1014 | 0.00761 | -0.1418 | 144.7306
5 | 1.1333 | 0.00848 | -0.1376 | 133.6439
5.5 | 1.1513 | 0.00937 | -0.1306 | 122.8709
6 | 1.1736 | 0.0104 | -0.1249 | 112.8462
6.5 | 1.2027 | 0.01131 | -0.1206 | 106.3395
7 | 1.2359 | 0.01213 | -0.1173 | 101.8879
7.5 | 1.271 | 0.01291 | -0.1143 | 98.4508
8 | 1.3071 | 0.01368 | -0.1116 | 95.5482
8.5 | 1.3422 | 0.01454 | -0.1088 | 92.3109
9 | 1.3783 | 0.01538 | -0.1064 | 89.6164
9.5 | 1.4103 | 0.01646 | -0.1034 | 85.6804
10 | 1.4446 | 0.01745 | -0.1009 | 82.7851
10.5 | 1.4779 | 0.01854 | -0.0983 | 79.7141
11 | 1.5078 | 0.01983 | -0.0955 | 76.0363
12 | 1.5665 | 0.02243 | -0.09 | 69.8395
12.5 | 1.596 | 0.02401 | -0.0876 | 66.4723
13 | 1.6224 | 0.02589 | -0.085 | 62.6651
13.5 | 1.6473 | 0.02796 | -0.0825 | 58.9163
14 | 1.6736 | 0.03001 | -0.0803 | 55.7681
14.5 | 1.6979 | 0.0323 | -0.0782 | 52.5666
15 | 1.7196 | 0.03489 | -0.076 | 49.2863
15.5 | 1.7389 | 0.03779 | -0.0739 | 46.0148
16 | 1.7598 | 0.04065 | -0.0721 | 43.2915
16.5 | 1.7778 | 0.04385 | -0.0704 | 40.5428
17 | 1.7933 | 0.04743 | -0.0688 | 37.8094
17.5 | 1.8057 | 0.05147 | -0.0673 | 35.0826
18 | 1.8188 | 0.05553 | -0.0662 | 32.7535
18.5 | 1.831 | 0.05985 | -0.0653 | 30.5931
19 | 1.8409 | 0.06456 | -0.0647 | 28.5146
19.5 | 1.8451 | 0.07011 | -0.0643 | 26.3172
20 | 1.847 | 0.07614 | -0.0644 | 24.2579

## 85. Re 6M Mach 0.25 (1)
BIGFOIL.COM POLAR EXPORT
NACA65-714 a=0.8
NACA65-714 a=0.8 |  |  |  | Cl Max: | 1.576 | at alpha= | 9.5 | deg
JavaFoil+Calcfoil stall+Eppler ext transition |  |  |  | L/D Max: | 178.635 | at alpha= | 4 | deg
Re: | 6000000 |  |  | Cd Min: | 0.00499 | at alpha= | 1 | deg
Mach: | 0.25 |  |  | Cl=0 at alpha= | -5.5083 | deg
|  |  |  | @ Cl=0.1, Cd= | 0.0066442
|  |  |  | @ Cl=0.4, Cd= | 0.0063386
|  |  |  | @ Cl=0.6, Cd= | 0.0052203
alpha (deg) | Cl | Cd | Cm | Cl/Cd
-17 | -0.068 | 0.14065 | -0.053 | -0.481
-16.5 | -0.14 | 0.13493 | -0.053 | -1.036
-16 | -0.199 | 0.13119 | -0.053 | -1.515
-15.5 | -0.244 | 0.12184 | -0.053 | -1.999
-15 | -0.282 | 0.1178 | -0.052 | -2.39
-14.5 | -0.315 | 0.11091 | -0.053 | -2.837
-14 | -0.343 | 0.10453 | -0.054 | -3.28
-13.5 | -0.366 | 0.09662 | -0.055 | -3.788
-13 | -0.384 | 0.08979 | -0.056 | -4.272
-12.5 | -0.395 | 0.08359 | -0.058 | -4.726
-12 | -0.4 | 0.07855 | -0.058 | -5.096
-11.5 | -0.399 | 0.07301 | -0.059 | -5.469
-11 | -0.392 | 0.06872 | -0.06 | -5.7
-10.5 | -0.378 | 0.06396 | -0.063 | -5.916
-10 | -0.36 | 0.05788 | -0.068 | -6.218
-9.5 | -0.34 | 0.04864 | -0.08 | -6.982
-9 | -0.375 | 0.00833 | -0.125 | -44.955
-8.5 | -0.331 | 0.00793 | -0.126 | -41.813
-8 | -0.284 | 0.00762 | -0.127 | -37.203
-7.5 | -0.232 | 0.00745 | -0.127 | -31.091
-7 | -0.176 | 0.0073 | -0.128 | -24.125
-6.5 | -0.118 | 0.00708 | -0.129 | -16.744
-6 | -0.059 | 0.00696 | -0.13 | -8.498
-5.5 | 0.001 | 0.0068 | -0.131 | 0.21
-5 | 0.063 | 0.00668 | -0.132 | 9.411
-4.5 | 0.125 | 0.00662 | -0.133 | 18.865
-4 | 0.187 | 0.0065 | -0.133 | 28.801
-3.5 | 0.25 | 0.00645 | -0.134 | 38.77
-3 | 0.313 | 0.00639 | -0.135 | 48.959
-2.5 | 0.376 | 0.00635 | -0.136 | 59.248
-2 | 0.439 | 0.00632 | -0.137 | 69.449
-1.5 | 0.503 | 0.00632 | -0.138 | 79.614
-1 | 0.566 | 0.00516 | -0.139 | 109.615
-0.5 | 0.628 | 0.00527 | -0.139 | 119.121
0 | 0.691 | 0.00536 | -0.14 | 128.892
0.5 | 0.752 | 0.00524 | -0.141 | 143.519
1 | 0.814 | 0.00499 | -0.142 | 162.922
1.5 | 0.875 | 0.00509 | -0.142 | 171.916
2 | 0.936 | 0.00567 | -0.143 | 165.139
2.5 | 0.997 | 0.00585 | -0.144 | 170.471
3 | 1.058 | 0.00605 | -0.144 | 174.973
3.5 | 1.112 | 0.00627 | -0.145 | 177.223
4 | 1.169 | 0.00654 | -0.146 | 178.635
4.5 | 1.223 | 0.00772 | -0.146 | 158.31
5 | 1.276 | 0.00856 | -0.146 | 148.959
5.5 | 1.322 | 0.01261 | -0.147 | 104.839
6 | 1.371 | 0.01312 | -0.147 | 104.499
6.5 | 1.417 | 0.01371 | -0.148 | 103.379
7 | 1.46 | 0.01432 | -0.148 | 101.933
7.5 | 1.498 | 0.01502 | -0.149 | 99.756
8 | 1.529 | 0.01569 | -0.149 | 97.428
8.5 | 1.552 | 0.01644 | -0.15 | 94.433
9 | 1.568 | 0.01723 | -0.151 | 91.019
9.5 | 1.576 | 0.01814 | -0.151 | 86.874
10 | 1.568 | 0.01916 | -0.152 | 81.804
10.5 | 1.547 | 0.02001 | -0.152 | 77.284
11 | 1.512 | 0.02121 | -0.153 | 71.315
11.5 | 1.465 | 0.02263 | -0.153 | 64.751
12 | 1.406 | 0.02423 | -0.153 | 58.019
12.5 | 1.334 | 0.02597 | -0.154 | 51.368
13 | 1.252 | 0.02736 | -0.154 | 45.772
13.5 | 1.158 | 0.02989 | -0.154 | 38.755
14 | 1.036 | 0.03746 | -0.15 | 27.651
14.5 | 0.802 | 0.10744 | -0.087 | 7.469

## 86. Re 6M Mach 0.25 (2)
BIGFOIL.COM POLAR EXPORT
NACA65-714 a=0.8
NACA65-714 a=0.8 |  |  |  | Cl Max: | 1.7909 | at alpha= | 18 | deg
XFOIL ncrit=9 |  |  |  | L/D Max: | 218.504 | at alpha= | 3 | deg
Re: | 6000000 |  |  | Cd Min: | 0.18431 | at alpha= | -18.5 | deg
Mach: | 0.25 |  |  | Cl=0 at alpha= | -5.5058 | deg
|  |  |  | @ Cl=0.1, Cd= | 0.0060598
|  |  |  | @ Cl=0.4, Cd= | 0.0054653
|  |  |  | @ Cl=0.6, Cd= | 0.004778
alpha (deg) | Cl | Cd | Cm | Cl/Cd
-18.5 | -0.3285 | 0.18431 | -0.0631 | -1.7823
-18 | -0.3127 | 0.17697 | -0.0674 | -1.767
-17.5 | -0.2973 | 0.16944 | -0.0716 | -1.7546
-17 | -0.3022 | 0.15553 | -0.0773 | -1.943
-16.5 | -0.2904 | 0.14742 | -0.082 | -1.9699
-16 | -0.3106 | 0.13167 | -0.0893 | -2.3589
-15 | -0.7778 | 0.0389 | -0.1497 | -19.9949
-14.5 | -0.8284 | 0.03004 | -0.1532 | -27.5766
-14 | -0.8688 | 0.02402 | -0.1516 | -36.1699
-13.5 | -0.8842 | 0.02049 | -0.1464 | -43.1528
-13 | -0.8613 | 0.01734 | -0.1439 | -49.6713
-12.5 | -0.8205 | 0.01518 | -0.1422 | -54.0514
-12 | -0.7725 | 0.01341 | -0.1409 | -57.6063
-11.5 | -0.721 | 0.01184 | -0.1398 | -60.8953
-11 | -0.6649 | 0.01077 | -0.1392 | -61.7363
-10.5 | -0.607 | 0.0099 | -0.1387 | -61.3131
-10 | -0.5479 | 0.00922 | -0.1384 | -59.4252
-9.5 | -0.4877 | 0.00868 | -0.1384 | -56.1866
-9 | -0.4264 | 0.00834 | -0.1385 | -51.1271
-8.5 | -0.3652 | 0.00805 | -0.1387 | -45.3665
-8 | -0.3045 | 0.00765 | -0.139 | -39.8039
-7.5 | -0.2431 | 0.00738 | -0.1394 | -32.9404
-7 | -0.182 | 0.00714 | -0.1399 | -25.4902
-6.5 | -0.1207 | 0.00696 | -0.1404 | -17.342
-6 | -0.06 | 0.00661 | -0.141 | -9.0772
-5.5 | 0.0007 | 0.00635 | -0.1416 | 0.11024
-5 | 0.0618 | 0.00616 | -0.1424 | 10.0325
-4.5 | 0.1228 | 0.006 | -0.1431 | 20.4667
-4 | 0.1837 | 0.00586 | -0.1439 | 31.3481
-3.5 | 0.2446 | 0.00573 | -0.1448 | 42.6876
-3 | 0.3053 | 0.0056 | -0.1456 | 54.5179
-2.5 | 0.3662 | 0.00551 | -0.1465 | 66.461
-2 | 0.4267 | 0.00543 | -0.1473 | 78.582
-1.5 | 0.4874 | 0.00533 | -0.1483 | 91.4447
-1 | 0.5477 | 0.0051 | -0.1493 | 107.3922
-0.5 | 0.6078 | 0.00473 | -0.1504 | 128.4989
0 | 0.6678 | 0.00424 | -0.1516 | 157.5
0.5 | 0.7275 | 0.00414 | -0.1525 | 175.7246
1 | 0.7876 | 0.00417 | -0.1533 | 188.8729
1.5 | 0.8473 | 0.00425 | -0.154 | 199.3647
2 | 0.9063 | 0.00437 | -0.1545 | 207.3913
2.5 | 0.9648 | 0.00451 | -0.155 | 213.9246
3 | 1.0226 | 0.00468 | -0.1553 | 218.5043
3.5 | 1.0698 | 0.00533 | -0.1536 | 200.7129
4 | 1.0951 | 0.00678 | -0.1478 | 161.5192
4.5 | 1.1248 | 0.00778 | -0.1428 | 144.5758
5 | 1.1413 | 0.00871 | -0.135 | 131.0333
5.5 | 1.1622 | 0.00981 | -0.1286 | 118.4709
6 | 1.1815 | 0.01113 | -0.1222 | 106.1545
6.5 | 1.2096 | 0.01225 | -0.1175 | 98.7429
7.5 | 1.279 | 0.01416 | -0.1107 | 90.3249
8 | 1.3158 | 0.01511 | -0.1077 | 87.0814
8.5 | 1.3525 | 0.0161 | -0.1048 | 84.0062
9.5 | 1.4199 | 0.01853 | -0.0985 | 76.6271
10 | 1.4549 | 0.01977 | -0.0957 | 73.5913
10.5 | 1.4872 | 0.02123 | -0.0927 | 70.0518
11 | 1.516 | 0.02298 | -0.0894 | 65.9704
11.5 | 1.5464 | 0.02438 | -0.0863 | 63.429
12 | 1.5764 | 0.02632 | -0.0836 | 59.8936
12.5 | 1.6038 | 0.02853 | -0.0807 | 56.2145
13 | 1.6304 | 0.03091 | -0.078 | 52.7467
13.5 | 1.6568 | 0.03342 | -0.0754 | 49.5751
14 | 1.6796 | 0.03633 | -0.0728 | 46.2318
14.5 | 1.7014 | 0.03945 | -0.0704 | 43.128
15 | 1.7224 | 0.04278 | -0.0681 | 40.2618
15.5 | 1.7393 | 0.0466 | -0.066 | 37.324
16 | 1.7534 | 0.05088 | -0.064 | 34.4615
16.5 | 1.7675 | 0.05535 | -0.0623 | 31.9332
17 | 1.7787 | 0.06031 | -0.061 | 29.4926
17.5 | 1.7866 | 0.06583 | -0.06 | 27.1396
18 | 1.7909 | 0.07196 | -0.0594 | 24.8874
18.5 | 1.7888 | 0.0792 | -0.0595 | 22.5859
19 | 1.7836 | 0.08706 | -0.0601 | 20.487
19.5 | 1.7701 | 0.09643 | -0.0617 | 18.3563
20 | 1.758 | 0.10589 | -0.0642 | 16.6021

## 87. Re 6M Mach 0.50 (1)
BIGFOIL.COM POLAR EXPORT
NACA65-714 a=0.8
NACA65-714 a=0.8 |  |  |  | Cl Max: | 1.532 | at alpha= | 7 | deg
JavaFoil+Calcfoil stall+Eppler ext transition |  |  |  | L/D Max: | 173.503 | at alpha= | 3 | deg
Re: | 6000000 |  |  | Cd Min: | 0.00543 | at alpha= | -1 | deg
Mach: | 0.5 |  |  | Cl=0 at alpha= | -5.5152 | deg
|  |  |  | @ Cl=0.1, Cd= | 0.0070881
|  |  |  | @ Cl=0.4, Cd= | 0.0067546
|  |  |  | @ Cl=0.6, Cd= | 0.0058231
alpha (deg) | Cl | Cd | Cm | Cl/Cd
-20 | -0.811 | 0.15668 | -0.068 | -5.178
-19.5 | -0.782 | 0.1492 | -0.067 | -5.242
-19 | -0.754 | 0.1453 | -0.067 | -5.191
-18.5 | -0.727 | 0.14077 | -0.067 | -5.163
-18 | -0.699 | 0.1364 | -0.068 | -5.126
-17.5 | -0.672 | 0.13342 | -0.069 | -5.035
-17 | -0.643 | 0.12856 | -0.067 | -5.001
-16.5 | -0.614 | 0.12196 | -0.066 | -5.037
-16 | -0.587 | 0.11815 | -0.066 | -4.965
-15.5 | -0.559 | 0.10422 | -0.068 | -5.367
-15 | -0.531 | 0.09863 | -0.068 | -5.389
-14.5 | -0.503 | 0.1088 | -0.067 | -4.624
-14 | -0.475 | 0.10139 | -0.067 | -4.684
-13.5 | -0.447 | 0.09156 | -0.067 | -4.883
-13 | -0.419 | 0.08468 | -0.069 | -4.952
-12.5 | -0.392 | 0.07866 | -0.07 | -4.979
-12 | -0.364 | 0.0738 | -0.071 | -4.932
-11.5 | -0.337 | 0.06776 | -0.075 | -4.972
-11 | -0.307 | 0.08304 | -0.067 | -3.695
-10.5 | -0.279 | 0.07294 | -0.065 | -3.82
-10 | -0.251 | 0.06444 | -0.067 | -3.892
-9.5 | -0.223 | 0.05991 | -0.068 | -3.721
-9 | -0.195 | 0.05555 | -0.071 | -3.515
-8.5 | -0.168 | 0.05081 | -0.074 | -3.297
-8 | -0.139 | 0.05444 | -0.064 | -2.549
-7.5 | -0.162 | 0.05458 | -0.06 | -2.976
-7 | -0.142 | 0.0443 | -0.069 | -3.199
-6.5 | -0.124 | 0.00777 | -0.144 | -15.977
-6 | -0.064 | 0.00758 | -0.145 | -8.382
-5.5 | 0.002 | 0.00732 | -0.146 | 0.213
-5 | 0.069 | 0.00716 | -0.147 | 9.649
-4.5 | 0.138 | 0.007 | -0.148 | 19.703
-4 | 0.208 | 0.0069 | -0.149 | 30.134
-3.5 | 0.278 | 0.00683 | -0.15 | 40.725
-3 | 0.349 | 0.00674 | -0.151 | 51.725
-2.5 | 0.419 | 0.00676 | -0.152 | 62.088
-2 | 0.49 | 0.00674 | -0.153 | 72.781
-1.5 | 0.562 | 0.00629 | -0.153 | 89.47
-1 | 0.632 | 0.00543 | -0.154 | 116.431
-0.5 | 0.702 | 0.00548 | -0.155 | 128.231
0 | 0.767 | 0.00563 | -0.156 | 136.281
0.5 | 0.836 | 0.00578 | -0.157 | 144.588
1 | 0.905 | 0.00592 | -0.157 | 152.783
1.5 | 0.973 | 0.00607 | -0.158 | 160.413
2 | 1.041 | 0.00629 | -0.159 | 165.636
2.5 | 1.109 | 0.00653 | -0.16 | 169.914
3 | 1.177 | 0.00678 | -0.16 | 173.503
3.5 | 1.233 | 0.00713 | -0.161 | 173.061
4 | 1.295 | 0.00749 | -0.162 | 172.889
4.5 | 1.351 | 0.00932 | -0.162 | 144.956
5 | 1.4 | 0.01465 | -0.162 | 95.525
5.5 | 1.448 | 0.01543 | -0.163 | 93.891
6 | 1.489 | 0.01627 | -0.163 | 91.514
6.5 | 1.519 | 0.0173 | -0.164 | 87.792
7 | 1.532 | 0.01855 | -0.165 | 82.609
7.5 | 1.516 | 0.01969 | -0.165 | 77.013
8 | 1.409 | 0.02136 | -0.166 | 65.956
8.5 | 0.924 | 0.02375 | -0.166 | 38.906
9 | 0.955 | 0.02478 | -0.167 | 38.536
9.5 | 0.817 | 0.06871 | -0.076 | 11.883
10 | 1.016 | 0.0268 | -0.168 | 37.928
10.5 | 1.045 | 0.02913 | -0.168 | 35.883
11 | 0.897 | 0.08225 | -0.085 | 10.906
11.5 | 1.106 | 0.03094 | -0.169 | 35.751
12 | 1.132 | 0.03406 | -0.169 | 33.241

## 88. Re 6M Mach 0.50 (2)
BIGFOIL.COM POLAR EXPORT
NACA65-714 a=0.8
NACA65-714 a=0.8 |  |  |  | Cl Max: | 1.5362 | at alpha= | 11.5 | deg
XFOIL ncrit=9 |  |  |  | L/D Max: | 226.133 | at alpha= | 3 | deg
Re: | 6000000 |  |  | Cd Min: | 0.17982 | at alpha= | 16.5 | deg
Mach: | 0.5 |  |  | Cl=0 at alpha= | -5.4478 | deg
|  |  |  | @ Cl=0.1, Cd= | 0.0067814
|  |  |  | @ Cl=0.4, Cd= | 0.0058485
|  |  |  | @ Cl=0.6, Cd= | 0.0055822
alpha (deg) | Cl | Cd | Cm | Cl/Cd
-12.5 | -0.1061 | 0.10529 | -0.1262 | -1.0077
-12 | -0.0936 | 0.09792 | -0.1305 | -0.95588
-11.5 | -0.0862 | 0.09018 | -0.1347 | -0.95587
-11 | -0.0993 | 0.07961 | -0.1406 | -1.2473
-10.5 | -0.0855 | 0.07366 | -0.1439 | -1.1607
-10 | -0.0915 | 0.06543 | -0.1484 | -1.3984
-9.5 | -0.1087 | 0.05621 | -0.1537 | -1.9338
-9 | -0.13 | 0.04526 | -0.162 | -2.8723
-8.5 | -0.1581 | 0.03606 | -0.1685 | -4.3844
-7.5 | -0.2187 | 0.02079 | -0.168 | -10.5195
-7 | -0.1986 | 0.01364 | -0.1669 | -14.5601
-6.5 | -0.1471 | 0.00983 | -0.1654 | -14.9644
-6 | -0.0784 | 0.00858 | -0.1643 | -9.1375
-5.5 | -0.0072 | 0.00789 | -0.1636 | -0.91255
-5 | 0.0617 | 0.00699 | -0.1632 | 8.8269
-4.5 | 0.1333 | 0.0066 | -0.1633 | 20.197
-4 | 0.2041 | 0.00636 | -0.1635 | 32.0912
-3.5 | 0.2751 | 0.00613 | -0.164 | 44.8777
-3 | 0.3449 | 0.00599 | -0.1646 | 57.5793
-2.5 | 0.415 | 0.00581 | -0.1654 | 71.4286
-1.5 | 0.5536 | 0.00565 | -0.167 | 97.9823
-1 | 0.622 | 0.00555 | -0.1679 | 112.0721
-0.5 | 0.6905 | 0.00519 | -0.169 | 133.0443
0 | 0.7585 | 0.00463 | -0.1704 | 163.8229
0.5 | 0.8257 | 0.00451 | -0.1711 | 183.082
1 | 0.8946 | 0.00452 | -0.1719 | 197.9204
1.5 | 0.9616 | 0.00464 | -0.1722 | 207.2414
2 | 1.0289 | 0.00475 | -0.1725 | 216.6105
2.5 | 1.0942 | 0.00491 | -0.1722 | 222.8513
3 | 1.1578 | 0.00512 | -0.1715 | 226.1328
3.5 | 1.2098 | 0.00555 | -0.1684 | 217.982
4 | 1.2164 | 0.00666 | -0.1566 | 182.6426
4.5 | 1.2102 | 0.0086 | -0.1438 | 140.7209
5 | 1.2131 | 0.01068 | -0.1332 | 113.5861
5.5 | 1.2181 | 0.01301 | -0.1237 | 93.628
6 | 1.2232 | 0.01568 | -0.1149 | 78.0102
7 | 1.2751 | 0.02005 | -0.1038 | 63.596
7.5 | 1.3129 | 0.02192 | -0.0999 | 59.8951
8 | 1.3498 | 0.02401 | -0.0959 | 56.2182
8.5 | 1.3887 | 0.02612 | -0.0921 | 53.1662
9.5 | 1.4569 | 0.03141 | -0.084 | 46.3833
10 | 1.4897 | 0.0344 | -0.08 | 43.3052
10.5 | 1.5184 | 0.0379 | -0.0759 | 40.0633
11 | 1.5356 | 0.0425 | -0.0714 | 36.1318
11.5 | 1.5362 | 0.04874 | -0.0669 | 31.5183
12 | 1.5242 | 0.05647 | -0.0629 | 26.9913
12.5 | 1.5007 | 0.06528 | -0.0594 | 22.9887
13 | 1.4707 | 0.07627 | -0.0584 | 19.2828
13.5 | 1.4385 | 0.0887 | -0.06 | 16.2176
14 | 1.4041 | 0.10254 | -0.0642 | 13.6932
14.5 | 1.371 | 0.11734 | -0.0708 | 11.684
15 | 1.3414 | 0.13259 | -0.0793 | 10.1169
15.5 | 1.3161 | 0.14819 | -0.0893 | 8.8812
16 | 1.2936 | 0.16413 | -0.1002 | 7.8816
16.5 | 1.2761 | 0.17982 | -0.111 | 7.0965

## 89. Re 7M Mach 0.00 (1)
BIGFOIL.COM POLAR EXPORT
NACA65-714 a=0.8
NACA65-714 a=0.8 |  |  |  | Cl Max: | 1.596 | at alpha= | 10.5 | deg
JavaFoil+Calcfoil stall+Eppler ext transition |  |  |  | L/D Max: | 186.898 | at alpha= | 2.5 | deg
Re: | 7000000 |  |  | Cd Min: | 0.00501 | at alpha= | -1 | deg
Mach: | 0 |  |  | Cl=0 at alpha= | -5.5085 | deg
|  |  |  | @ Cl=0.1, Cd= | 0.006415
|  |  |  | @ Cl=0.4, Cd= | 0.0061464
|  |  |  | @ Cl=0.6, Cd= | 0.0050707
alpha (deg) | Cl | Cd | Cm | Cl/Cd
-20 | -0.413 | 0.1729 | -0.049 | -2.39
-19.5 | -0.426 | 0.1636 | -0.05 | -2.604
-19 | -0.438 | 0.15684 | -0.051 | -2.795
-18.5 | -0.45 | 0.14943 | -0.051 | -3.013
-18 | -0.461 | 0.14277 | -0.051 | -3.232
-17.5 | -0.472 | 0.13795 | -0.052 | -3.422
-17 | -0.482 | 0.12959 | -0.052 | -3.718
-16.5 | -0.49 | 0.12289 | -0.053 | -3.989
-16 | -0.497 | 0.11471 | -0.054 | -4.337
-15.5 | -0.502 | 0.10875 | -0.054 | -4.621
-15 | -0.506 | 0.10269 | -0.056 | -4.927
-14.5 | -0.506 | 0.09862 | -0.056 | -5.135
-14 | -0.505 | 0.09158 | -0.058 | -5.515
-13.5 | -0.501 | 0.08657 | -0.059 | -5.784
-13 | -0.492 | 0.08258 | -0.059 | -5.963
-12.5 | -0.482 | 0.07722 | -0.061 | -6.238
-12 | -0.468 | 0.07221 | -0.063 | -6.476
-11.5 | -0.452 | 0.06505 | -0.068 | -6.943
-11 | -0.45 | 0.04254 | -0.09 | -10.58
-10.5 | -0.476 | 0.01157 | -0.113 | -41.097
-10 | -0.461 | 0.00849 | -0.119 | -54.259
-9.5 | -0.421 | 0.00806 | -0.12 | -52.229
-9 | -0.377 | 0.00773 | -0.121 | -48.818
-8.5 | -0.33 | 0.00749 | -0.122 | -44.102
-8 | -0.28 | 0.00733 | -0.123 | -38.219
-7.5 | -0.228 | 0.00711 | -0.123 | -32.008
-7 | -0.172 | 0.00696 | -0.124 | -24.772
-6.5 | -0.116 | 0.0068 | -0.125 | -16.998
-6 | -0.058 | 0.00671 | -0.126 | -8.58
-5.5 | 0.001 | 0.00658 | -0.127 | 0.211
-5 | 0.061 | 0.00648 | -0.128 | 9.419
-4.5 | 0.121 | 0.00638 | -0.128 | 18.983
-4 | 0.182 | 0.00632 | -0.129 | 28.721
-3.5 | 0.242 | 0.00622 | -0.13 | 38.98
-3 | 0.303 | 0.00619 | -0.131 | 48.982
-2.5 | 0.364 | 0.00617 | -0.132 | 59.059
-2 | 0.425 | 0.00613 | -0.133 | 69.342
-1.5 | 0.487 | 0.00613 | -0.133 | 79.498
-1 | 0.548 | 0.00501 | -0.134 | 109.348
-0.5 | 0.608 | 0.00508 | -0.135 | 119.637
0 | 0.669 | 0.00518 | -0.136 | 129.001
0.5 | 0.729 | 0.00531 | -0.137 | 137.412
1 | 0.789 | 0.00514 | -0.137 | 153.485
1.5 | 0.849 | 0.00525 | -0.138 | 161.559
2 | 0.908 | 0.00505 | -0.139 | 179.892
2.5 | 0.967 | 0.00518 | -0.139 | 186.898
3 | 1.026 | 0.00586 | -0.14 | 175.164
3.5 | 1.079 | 0.00607 | -0.141 | 177.839
4 | 1.133 | 0.007 | -0.141 | 161.942
4.5 | 1.187 | 0.00761 | -0.142 | 156.076
5 | 1.239 | 0.00846 | -0.142 | 146.49
5.5 | 1.289 | 0.00944 | -0.143 | 136.565
6 | 1.336 | 0.01213 | -0.143 | 110.108
6.5 | 1.383 | 0.01259 | -0.143 | 109.796
7 | 1.427 | 0.01313 | -0.144 | 108.727
7.5 | 1.469 | 0.01372 | -0.145 | 107.068
8 | 1.504 | 0.01427 | -0.145 | 105.427
8.5 | 1.535 | 0.01485 | -0.146 | 103.385
9 | 1.561 | 0.01554 | -0.146 | 100.452
9.5 | 1.583 | 0.0162 | -0.147 | 97.685
10 | 1.593 | 0.01699 | -0.147 | 93.781
10.5 | 1.596 | 0.0177 | -0.148 | 90.166
11 | 1.592 | 0.01856 | -0.148 | 85.811
11.5 | 1.581 | 0.01952 | -0.149 | 80.993
12 | 1.564 | 0.0204 | -0.149 | 76.649
12.5 | 1.539 | 0.02159 | -0.149 | 71.293
13 | 1.51 | 0.0228 | -0.15 | 66.209
13.5 | 1.475 | 0.02415 | -0.15 | 61.062
14 | 1.435 | 0.02561 | -0.15 | 56.02
14.5 | 1.392 | 0.02662 | -0.151 | 52.29
15 | 1.344 | 0.02889 | -0.151 | 46.518
15.5 | 1.294 | 0.03092 | -0.151 | 41.858

## 90. Re 7M Mach 0.00 (2)
BIGFOIL.COM POLAR EXPORT
NACA65-714 a=0.8
NACA65-714 a=0.8 |  |  |  | Cl Max: | 1.8751 | at alpha= | 20 | deg
XFOIL ncrit=9 |  |  |  | L/D Max: | 215.255 | at alpha= | 2.5 | deg
Re: | 7000000 |  |  | Cd Min: | 0.06946 | at alpha= | 20 | deg
Mach: | 0 |  |  | Cl=0 at alpha= | -5.5233 | deg
|  |  |  | @ Cl=0.1, Cd= | 0.0057433
|  |  |  | @ Cl=0.4, Cd= | 0.0052357
|  |  |  | @ Cl=0.6, Cd= | 0.0044997
alpha (deg) | Cl | Cd | Cm | Cl/Cd
-19.5 | -1.086 | 0.04629 | -0.1302 | -23.4608
-19 | -1.1194 | 0.03732 | -0.1352 | -29.9946
-18.5 | -1.1454 | 0.03067 | -0.1371 | -37.3459
-18 | -1.1523 | 0.02635 | -0.1371 | -43.7306
-17.5 | -1.1494 | 0.02318 | -0.1362 | -49.5858
-17 | -1.1518 | 0.02037 | -0.1336 | -56.5439
-16.5 | -1.148 | 0.01855 | -0.129 | -61.8868
-16 | -1.1165 | 0.01707 | -0.1275 | -65.4071
-15.5 | -1.0779 | 0.01583 | -0.1266 | -68.0922
-15 | -1.0344 | 0.01481 | -0.1262 | -69.8447
-14.5 | -0.9881 | 0.01391 | -0.1259 | -71.0352
-14 | -0.9394 | 0.01308 | -0.1259 | -71.8196
-13.5 | -0.8904 | 0.01216 | -0.126 | -73.2237
-13 | -0.8406 | 0.01125 | -0.126 | -74.72
-12.5 | -0.7885 | 0.01057 | -0.1263 | -74.5979
-12 | -0.7348 | 0.00997 | -0.1268 | -73.7011
-11.5 | -0.6815 | 0.00931 | -0.1272 | -73.2009
-11 | -0.6263 | 0.00884 | -0.1278 | -70.8484
-10.5 | -0.571 | 0.00838 | -0.1283 | -68.1384
-10 | -0.5149 | 0.00805 | -0.129 | -63.9627
-9.5 | -0.4581 | 0.00779 | -0.1297 | -58.8062
-9 | -0.401 | 0.00753 | -0.1304 | -53.2537
-8.5 | -0.3443 | 0.00718 | -0.1312 | -47.9526
-8 | -0.2869 | 0.00696 | -0.1319 | -41.2213
-7.5 | -0.2291 | 0.00675 | -0.1328 | -33.9407
-7 | -0.1712 | 0.00657 | -0.1336 | -26.0578
-6 | -0.0553 | 0.00617 | -0.1353 | -8.9627
-5.5 | 0.0027 | 0.00598 | -0.1361 | 0.45151
-5 | 0.0611 | 0.00583 | -0.137 | 10.4803
-4.5 | 0.1194 | 0.0057 | -0.1379 | 20.9474
-4 | 0.1778 | 0.0056 | -0.1388 | 31.75
-3.5 | 0.2363 | 0.00549 | -0.1397 | 43.0419
-3 | 0.2946 | 0.00538 | -0.1406 | 54.7584
-2 | 0.4115 | 0.00522 | -0.1424 | 78.8314
-1.5 | 0.47 | 0.00511 | -0.1433 | 91.9765
-1 | 0.5281 | 0.00491 | -0.1443 | 107.556
-0.5 | 0.5862 | 0.0046 | -0.1454 | 127.4348
0 | 0.644 | 0.00418 | -0.1465 | 154.067
0.5 | 0.7016 | 0.00397 | -0.1475 | 176.7254
1 | 0.7589 | 0.00402 | -0.1482 | 188.7811
1.5 | 0.8163 | 0.00409 | -0.1489 | 199.5844
2 | 0.8735 | 0.00418 | -0.1496 | 208.9713
2.5 | 0.9299 | 0.00432 | -0.1501 | 215.2546
3 | 0.9833 | 0.00461 | -0.1502 | 213.2972
3.5 | 1.0248 | 0.00555 | -0.148 | 184.6486
4 | 1.0552 | 0.0069 | -0.1438 | 152.9275
5 | 1.1291 | 0.00849 | -0.1376 | 132.9918
5.5 | 1.1507 | 0.00928 | -0.1313 | 123.9978
6 | 1.1762 | 0.01014 | -0.1262 | 115.9961
6.5 | 1.2071 | 0.01093 | -0.1222 | 110.4392
7 | 1.2414 | 0.01165 | -0.119 | 106.5579
7.5 | 1.2777 | 0.01234 | -0.1163 | 103.5413
8 | 1.3142 | 0.01305 | -0.1137 | 100.705
8.5 | 1.3499 | 0.01381 | -0.1111 | 97.748
9 | 1.3853 | 0.01463 | -0.1086 | 94.689
9.5 | 1.4191 | 0.01555 | -0.1059 | 91.2605
10 | 1.4532 | 0.01648 | -0.1034 | 88.1796
10.5 | 1.4859 | 0.01753 | -0.1008 | 84.7633
11 | 1.517 | 0.0187 | -0.0981 | 81.123
11.5 | 1.5468 | 0.01967 | -0.0953 | 78.6375
12.5 | 1.6056 | 0.02247 | -0.0902 | 71.4553
13 | 1.632 | 0.0242 | -0.0876 | 67.438
13.5 | 1.6589 | 0.02599 | -0.0852 | 63.8284
14 | 1.6853 | 0.02789 | -0.083 | 60.4267
14.5 | 1.7098 | 0.03 | -0.0808 | 56.9933
15 | 1.7316 | 0.03242 | -0.0786 | 53.4115
15.5 | 1.7523 | 0.03502 | -0.0765 | 50.0371
16 | 1.7739 | 0.03763 | -0.0746 | 47.1406
16.5 | 1.7928 | 0.04058 | -0.0729 | 44.1794
17 | 1.8092 | 0.04383 | -0.0712 | 41.2777
17.5 | 1.8231 | 0.04747 | -0.0696 | 38.4053
18 | 1.8375 | 0.05119 | -0.0683 | 35.8957
18.5 | 1.851 | 0.05509 | -0.0673 | 33.5996
19 | 1.8628 | 0.05931 | -0.0665 | 31.4079
19.5 | 1.8702 | 0.06418 | -0.0659 | 29.1399
20 | 1.8751 | 0.06946 | -0.0655 | 26.9954

## 91. Re 7M Mach 0.10 (1)
BIGFOIL.COM POLAR EXPORT
NACA65-714 a=0.8
NACA65-714 a=0.8 |  |  |  | Cl Max: | 1.592 | at alpha= | 10 | deg
JavaFoil+Calcfoil stall+Eppler ext transition |  |  |  | L/D Max: | 187.208 | at alpha= | 2.5 | deg
Re: | 7000000 |  |  | Cd Min: | 0.00501 | at alpha= | -1 | deg
Mach: | 0.1 |  |  | Cl=0 at alpha= | -5.5085 | deg
|  |  |  | @ Cl=0.1, Cd= | 0.0064216
|  |  |  | @ Cl=0.4, Cd= | 0.006141
|  |  |  | @ Cl=0.6, Cd= | 0.005092
alpha (deg) | Cl | Cd | Cm | Cl/Cd
-19 | -0.394 | 0.1584 | -0.05 | -2.488
-18.5 | -0.408 | 0.15347 | -0.05 | -2.661
-18 | -0.422 | 0.14603 | -0.051 | -2.892
-17.5 | -0.436 | 0.13888 | -0.051 | -3.137
-17 | -0.448 | 0.1309 | -0.052 | -3.424
-16.5 | -0.459 | 0.12489 | -0.052 | -3.679
-16 | -0.47 | 0.11666 | -0.054 | -4.024
-15.5 | -0.478 | 0.10974 | -0.054 | -4.352
-15 | -0.484 | 0.10397 | -0.055 | -4.652
-14.5 | -0.487 | 0.09972 | -0.055 | -4.886
-14 | -0.489 | 0.09275 | -0.057 | -5.27
-13.5 | -0.487 | 0.08738 | -0.058 | -5.57
-13 | -0.482 | 0.08237 | -0.06 | -5.85
-12.5 | -0.473 | 0.07826 | -0.06 | -6.041
-12 | -0.46 | 0.0736 | -0.061 | -6.251
-11.5 | -0.445 | 0.06713 | -0.065 | -6.632
-11 | -0.426 | 0.06185 | -0.069 | -6.893
-10.5 | -0.465 | 0.01422 | -0.111 | -32.708
-10 | -0.459 | 0.00868 | -0.12 | -52.894
-9.5 | -0.42 | 0.00813 | -0.121 | -51.703
-9 | -0.377 | 0.00775 | -0.121 | -48.694
-8.5 | -0.331 | 0.00749 | -0.122 | -44.192
-8 | -0.281 | 0.00731 | -0.123 | -38.446
-7.5 | -0.228 | 0.00714 | -0.124 | -31.977
-7 | -0.173 | 0.00701 | -0.125 | -24.688
-6.5 | -0.116 | 0.00687 | -0.126 | -16.887
-6 | -0.058 | 0.00674 | -0.126 | -8.581
-5.5 | 0.001 | 0.00657 | -0.127 | 0.212
-5 | 0.061 | 0.00646 | -0.128 | 9.484
-4.5 | 0.122 | 0.0064 | -0.129 | 19.008
-4 | 0.182 | 0.00635 | -0.13 | 28.744
-3.5 | 0.243 | 0.00626 | -0.131 | 38.904
-3 | 0.305 | 0.0062 | -0.132 | 49.109
-2.5 | 0.366 | 0.00618 | -0.132 | 59.241
-2 | 0.427 | 0.00611 | -0.133 | 69.897
-1.5 | 0.49 | 0.00611 | -0.134 | 80.143
-1 | 0.55 | 0.00501 | -0.135 | 109.763
-0.5 | 0.611 | 0.00511 | -0.136 | 119.595
0 | 0.672 | 0.00517 | -0.136 | 129.898
0.5 | 0.733 | 0.00535 | -0.137 | 137.062
1 | 0.793 | 0.00516 | -0.138 | 153.759
1.5 | 0.853 | 0.00524 | -0.139 | 162.642
2 | 0.912 | 0.00508 | -0.139 | 179.731
2.5 | 0.972 | 0.00519 | -0.14 | 187.208
3 | 1.031 | 0.00588 | -0.141 | 175.338
3.5 | 1.084 | 0.00612 | -0.141 | 177.023
4 | 1.139 | 0.00705 | -0.142 | 161.418
4.5 | 1.193 | 0.00766 | -0.142 | 155.726
5 | 1.245 | 0.00854 | -0.143 | 145.793
5.5 | 1.295 | 0.00956 | -0.143 | 135.482
6 | 1.341 | 0.01224 | -0.143 | 109.596
6.5 | 1.388 | 0.01271 | -0.144 | 109.229
7 | 1.433 | 0.01324 | -0.145 | 108.22
7.5 | 1.474 | 0.01384 | -0.145 | 106.483
8 | 1.508 | 0.0144 | -0.146 | 104.738
8.5 | 1.538 | 0.01501 | -0.146 | 102.491
9 | 1.563 | 0.01572 | -0.147 | 99.429
9.5 | 1.583 | 0.01647 | -0.147 | 96.136
10 | 1.592 | 0.01717 | -0.148 | 92.704
10.5 | 1.592 | 0.01794 | -0.148 | 88.717
11 | 1.584 | 0.0188 | -0.149 | 84.296
11.5 | 1.57 | 0.01984 | -0.149 | 79.131
12 | 1.548 | 0.02089 | -0.15 | 74.082
12.5 | 1.519 | 0.02196 | -0.15 | 69.163
13 | 1.483 | 0.02343 | -0.151 | 63.292
13.5 | 1.442 | 0.02464 | -0.151 | 58.533
14 | 1.396 | 0.02617 | -0.151 | 53.354
14.5 | 1.347 | 0.02766 | -0.151 | 48.693
15 | 1.293 | 0.03003 | -0.151 | 43.054

## 92. Re 7M Mach 0.10 (2)
BIGFOIL.COM POLAR EXPORT
NACA65-714 a=0.8
NACA65-714 a=0.8 |  |  |  | Cl Max: | 1.8626 | at alpha= | 20 | deg
XFOIL ncrit=9 |  |  |  | L/D Max: | 214.642 | at alpha= | 3 | deg
Re: | 7000000 |  |  | Cd Min: | 0.19859 | at alpha= | -20 | deg
Mach: | 0.1 |  |  | Cl=0 at alpha= | -5.5205 | deg
|  |  |  | @ Cl=0.1, Cd= | 0.0057641
|  |  |  | @ Cl=0.4, Cd= | 0.0052542
|  |  |  | @ Cl=0.6, Cd= | 0.0045355
alpha (deg) | Cl | Cd | Cm | Cl/Cd
-20 | -0.3867 | 0.19859 | -0.0494 | -1.9472
-19 | -0.9721 | 0.05801 | -0.1249 | -16.7575
-18.5 | -1.0641 | 0.03983 | -0.1374 | -26.716
-18 | -1.0931 | 0.03249 | -0.1402 | -33.6442
-17.5 | -1.1019 | 0.02772 | -0.1408 | -39.7511
-17 | -1.1094 | 0.02371 | -0.1398 | -46.7904
-16.5 | -1.1159 | 0.02067 | -0.1369 | -53.9865
-16 | -1.1107 | 0.01872 | -0.1324 | -59.3323
-15.5 | -1.0798 | 0.01705 | -0.1306 | -63.3314
-15 | -1.0397 | 0.01577 | -0.1296 | -65.929
-14.5 | -0.9958 | 0.01461 | -0.129 | -68.1588
-14 | -0.9479 | 0.01362 | -0.1287 | -69.5962
-13.5 | -0.8975 | 0.0128 | -0.1286 | -70.1172
-13 | -0.8476 | 0.0118 | -0.1284 | -71.8305
-12.5 | -0.7962 | 0.01092 | -0.1284 | -72.9121
-12 | -0.7423 | 0.01023 | -0.1287 | -72.5611
-11.5 | -0.688 | 0.00958 | -0.1289 | -71.8163
-11 | -0.6329 | 0.00899 | -0.1293 | -70.4004
-10.5 | -0.5768 | 0.00854 | -0.1298 | -67.541
-10 | -0.5202 | 0.00815 | -0.1303 | -63.8282
-9.5 | -0.4628 | 0.00786 | -0.1309 | -58.8804
-9 | -0.405 | 0.00762 | -0.1316 | -53.1496
-8.5 | -0.3476 | 0.00725 | -0.1323 | -47.9448
-8 | -0.2897 | 0.00701 | -0.133 | -41.3267
-7.5 | -0.2314 | 0.0068 | -0.1337 | -34.0294
-7 | -0.173 | 0.0066 | -0.1345 | -26.2121
-6.5 | -0.1145 | 0.00647 | -0.1353 | -17.6971
-6 | -0.0561 | 0.00621 | -0.1361 | -9.0338
-5.5 | 0.0024 | 0.006 | -0.137 | 0.4
-5 | 0.0611 | 0.00585 | -0.1378 | 10.4444
-4.5 | 0.12 | 0.00572 | -0.1387 | 20.979
-4 | 0.1787 | 0.00561 | -0.1396 | 31.8538
-3.5 | 0.2377 | 0.00551 | -0.1405 | 43.1397
-3 | 0.2963 | 0.00539 | -0.1414 | 54.9722
-2.5 | 0.3553 | 0.0053 | -0.1423 | 67.0377
-2 | 0.4139 | 0.00524 | -0.1432 | 78.9885
-1.5 | 0.4728 | 0.00513 | -0.1441 | 92.1637
-1 | 0.5312 | 0.00493 | -0.1451 | 107.7485
-0.5 | 0.5897 | 0.00461 | -0.1462 | 127.9176
0 | 0.6478 | 0.00419 | -0.1473 | 154.6062
0.5 | 0.7058 | 0.00398 | -0.1483 | 177.3367
1 | 0.7635 | 0.00402 | -0.149 | 189.9254
1.5 | 0.8212 | 0.0041 | -0.1497 | 200.2927
2 | 0.8787 | 0.00419 | -0.1504 | 209.7136
3 | 0.9895 | 0.00461 | -0.151 | 214.6421
3.5 | 1.031 | 0.00554 | -0.1487 | 186.1011
4 | 1.0605 | 0.00692 | -0.1442 | 153.2514
5 | 1.1322 | 0.00852 | -0.1375 | 132.8873
5.5 | 1.1522 | 0.00935 | -0.1308 | 123.2299
6 | 1.1773 | 0.01026 | -0.1256 | 114.7466
6.5 | 1.2085 | 0.01108 | -0.1216 | 109.0704
7 | 1.243 | 0.01182 | -0.1184 | 105.1607
7.5 | 1.2791 | 0.01254 | -0.1156 | 102.0016
8 | 1.3157 | 0.01329 | -0.1129 | 98.9992
8.5 | 1.3524 | 0.01405 | -0.1104 | 96.2562
9 | 1.3869 | 0.01493 | -0.1076 | 92.8935
9.5 | 1.4207 | 0.01589 | -0.1049 | 89.4084
10 | 1.4559 | 0.01683 | -0.1024 | 86.5062
10.5 | 1.4877 | 0.01796 | -0.0996 | 82.8341
11 | 1.5179 | 0.01924 | -0.0967 | 78.8929
12 | 1.5789 | 0.02157 | -0.0914 | 73.1989
12.5 | 1.607 | 0.0232 | -0.0888 | 69.2672
13 | 1.6327 | 0.02508 | -0.086 | 65.0997
13.5 | 1.6607 | 0.0269 | -0.0838 | 61.7361
14 | 1.6869 | 0.02889 | -0.0815 | 58.3904
14.5 | 1.7109 | 0.03117 | -0.0792 | 54.8893
15 | 1.7319 | 0.03378 | -0.0769 | 51.27
15.5 | 1.7543 | 0.03633 | -0.0749 | 48.2879
16 | 1.7751 | 0.03915 | -0.073 | 45.341
16.5 | 1.7913 | 0.04247 | -0.071 | 42.178
17 | 1.8063 | 0.04603 | -0.0693 | 39.2418
17.5 | 1.8219 | 0.04968 | -0.0679 | 36.6727
18 | 1.8359 | 0.0536 | -0.0667 | 34.2519
18.5 | 1.8469 | 0.05798 | -0.0657 | 31.8541
19 | 1.8567 | 0.06264 | -0.0649 | 29.6408
19.5 | 1.8604 | 0.06814 | -0.0644 | 27.3026
20 | 1.8626 | 0.07406 | -0.0643 | 25.1499

## 93. Re 7M Mach 0.25 (1)
BIGFOIL.COM POLAR EXPORT
NACA65-714 a=0.8
NACA65-714 a=0.8 |  |  |  | Cl Max: | 1.577 | at alpha= | 9.5 | deg
JavaFoil+Calcfoil stall+Eppler ext transition |  |  |  | L/D Max: | 195.311 | at alpha= | 2 | deg
Re: | 7000000 |  |  | Cd Min: | 0.00479 | at alpha= | 2 | deg
Mach: | 0.25 |  |  | Cl=0 at alpha= | -5.5083 | deg
|  |  |  | @ Cl=0.1, Cd= | 0.0065042
|  |  |  | @ Cl=0.4, Cd= | 0.0062171
|  |  |  | @ Cl=0.6, Cd= | 0.0051458
alpha (deg) | Cl | Cd | Cm | Cl/Cd
-17 | -0.068 | 0.13802 | -0.053 | -0.49
-16.5 | -0.14 | 0.13439 | -0.053 | -1.04
-16 | -0.199 | 0.12761 | -0.053 | -1.558
-15.5 | -0.244 | 0.12067 | -0.053 | -2.018
-15 | -0.282 | 0.11789 | -0.053 | -2.389
-14.5 | -0.315 | 0.11076 | -0.053 | -2.841
-14 | -0.343 | 0.10377 | -0.054 | -3.305
-13.5 | -0.366 | 0.09605 | -0.056 | -3.811
-13 | -0.384 | 0.08921 | -0.057 | -4.3
-12.5 | -0.395 | 0.08318 | -0.058 | -4.751
-12 | -0.4 | 0.07744 | -0.058 | -5.17
-11.5 | -0.4 | 0.07262 | -0.06 | -5.501
-11 | -0.392 | 0.06837 | -0.061 | -5.733
-10.5 | -0.379 | 0.06356 | -0.064 | -5.957
-10 | -0.361 | 0.05642 | -0.071 | -6.398
-9.5 | -0.387 | 0.01399 | -0.115 | -27.68
-9 | -0.375 | 0.00816 | -0.125 | -45.943
-8.5 | -0.331 | 0.00777 | -0.126 | -42.662
-8 | -0.284 | 0.00746 | -0.127 | -38.003
-7.5 | -0.232 | 0.00729 | -0.127 | -31.775
-7 | -0.176 | 0.00712 | -0.128 | -24.749
-6.5 | -0.118 | 0.00691 | -0.129 | -17.153
-6 | -0.059 | 0.00684 | -0.13 | -8.647
-5.5 | 0.001 | 0.0067 | -0.131 | 0.213
-5 | 0.063 | 0.00654 | -0.132 | 9.613
-4.5 | 0.125 | 0.00648 | -0.133 | 19.259
-4 | 0.187 | 0.00641 | -0.133 | 29.194
-3.5 | 0.25 | 0.00631 | -0.134 | 39.638
-3 | 0.313 | 0.00627 | -0.135 | 49.893
-2.5 | 0.376 | 0.00624 | -0.136 | 60.236
-2 | 0.439 | 0.00618 | -0.137 | 71.028
-1.5 | 0.503 | 0.00617 | -0.138 | 81.551
-1 | 0.566 | 0.00508 | -0.139 | 111.341
-0.5 | 0.628 | 0.0052 | -0.139 | 120.728
0 | 0.691 | 0.00531 | -0.14 | 130.07
0.5 | 0.752 | 0.00519 | -0.141 | 144.997
1 | 0.814 | 0.00496 | -0.142 | 164.105
1.5 | 0.875 | 0.00504 | -0.142 | 173.632
2 | 0.936 | 0.00479 | -0.143 | 195.311
2.5 | 0.997 | 0.00582 | -0.144 | 171.432
3 | 1.058 | 0.00603 | -0.144 | 175.432
3.5 | 1.112 | 0.00626 | -0.145 | 177.508
4 | 1.168 | 0.00732 | -0.145 | 159.462
4.5 | 1.223 | 0.00795 | -0.146 | 153.766
5 | 1.275 | 0.00896 | -0.146 | 142.297
5.5 | 1.323 | 0.01229 | -0.147 | 107.644
6 | 1.372 | 0.01279 | -0.147 | 107.261
6.5 | 1.418 | 0.01336 | -0.148 | 106.177
7 | 1.461 | 0.01395 | -0.148 | 104.731
7.5 | 1.5 | 0.01464 | -0.149 | 102.417
8 | 1.53 | 0.01527 | -0.15 | 100.143
8.5 | 1.553 | 0.016 | -0.15 | 97.091
9 | 1.569 | 0.01676 | -0.151 | 93.617
9.5 | 1.577 | 0.01765 | -0.151 | 89.358
10 | 1.569 | 0.01864 | -0.152 | 84.16
10.5 | 1.547 | 0.01945 | -0.152 | 79.543
11 | 1.513 | 0.02061 | -0.153 | 73.431
11.5 | 1.466 | 0.02203 | -0.153 | 66.558
12 | 1.407 | 0.02357 | -0.153 | 59.682
12.5 | 1.335 | 0.02523 | -0.154 | 52.92
13 | 1.253 | 0.02664 | -0.154 | 47.046
13.5 | 1.16 | 0.02895 | -0.154 | 40.059
14 | 1.048 | 0.0337 | -0.152 | 31.105
14.5 | 0.805 | 0.10481 | -0.091 | 7.678

## 94. Re 7M Mach 0.25 (2)
BIGFOIL.COM POLAR EXPORT
NACA65-714 a=0.8
NACA65-714 a=0.8 |  |  |  | Cl Max: | 1.8066 | at alpha= | 18 | deg
XFOIL ncrit=9 |  |  |  | L/D Max: | 220.431 | at alpha= | 3 | deg
Re: | 7000000 |  |  | Cd Min: | 0.19029 | at alpha= | -19 | deg
Mach: | 0.25 |  |  | Cl=0 at alpha= | -5.5041 | deg
|  |  |  | @ Cl=0.1, Cd= | 0.0058659
|  |  |  | @ Cl=0.4, Cd= | 0.005326
|  |  |  | @ Cl=0.6, Cd= | 0.0047391
alpha (deg) | Cl | Cd | Cm | Cl/Cd
-19 | -0.3476 | 0.19029 | -0.059 | -1.8267
-18.5 | -0.3323 | 0.18273 | -0.0633 | -1.8185
-18 | -0.3164 | 0.17536 | -0.0677 | -1.8043
-17.5 | -0.3014 | 0.16757 | -0.0722 | -1.7987
-17 | -0.314 | 0.15181 | -0.0786 | -2.0684
-16.5 | -0.33 | 0.13703 | -0.0857 | -2.4082
-16 | -0.3225 | 0.12865 | -0.0907 | -2.5068
-15.5 | -0.787 | 0.04365 | -0.147 | -18.0298
-15 | -0.8287 | 0.03423 | -0.1526 | -24.2098
-14.5 | -0.8746 | 0.02675 | -0.1538 | -32.6953
-14 | -0.912 | 0.02233 | -0.1491 | -40.8419
-13.5 | -0.9056 | 0.01881 | -0.1456 | -48.1446
-13 | -0.8741 | 0.01614 | -0.1433 | -54.1574
-12.5 | -0.8292 | 0.01425 | -0.1417 | -58.1895
-12 | -0.7773 | 0.01281 | -0.1406 | -60.6792
-11.5 | -0.7239 | 0.01146 | -0.1396 | -63.1675
-11 | -0.6677 | 0.01037 | -0.139 | -64.3877
-10.5 | -0.609 | 0.0096 | -0.1386 | -63.4375
-10 | -0.55 | 0.00887 | -0.1383 | -62.0068
-9.5 | -0.4896 | 0.00836 | -0.1382 | -58.5646
-9 | -0.4284 | 0.00801 | -0.1383 | -53.4831
-8.5 | -0.3667 | 0.00774 | -0.1386 | -47.3773
-8 | -0.3058 | 0.00733 | -0.1389 | -41.719
-7.5 | -0.2445 | 0.00708 | -0.1393 | -34.5339
-7 | -0.183 | 0.00684 | -0.1398 | -26.7544
-6.5 | -0.1215 | 0.00665 | -0.1404 | -18.2707
-6 | -0.0602 | 0.00651 | -0.141 | -9.2473
-5.5 | 0.0005 | 0.00614 | -0.1417 | 0.081433
-5 | 0.0616 | 0.00596 | -0.1424 | 10.3356
-4.5 | 0.1228 | 0.00581 | -0.1432 | 21.136
-4 | 0.1838 | 0.00568 | -0.144 | 32.3592
-3.5 | 0.2449 | 0.00558 | -0.1448 | 43.8889
-3 | 0.3058 | 0.00545 | -0.1457 | 56.1101
-2.5 | 0.3666 | 0.00537 | -0.1466 | 68.2682
-2 | 0.4274 | 0.00529 | -0.1475 | 80.794
-1.5 | 0.4881 | 0.0052 | -0.1484 | 93.8654
-1 | 0.5485 | 0.00502 | -0.1494 | 109.2629
-0.5 | 0.609 | 0.00469 | -0.1506 | 129.8507
0 | 0.6688 | 0.00427 | -0.1517 | 156.6276
0.5 | 0.729 | 0.00403 | -0.1527 | 180.8933
1 | 0.7887 | 0.00407 | -0.1535 | 193.7838
1.5 | 0.8481 | 0.00417 | -0.1542 | 203.3813
2 | 0.9076 | 0.00426 | -0.1548 | 213.0516
2.5 | 0.9663 | 0.0044 | -0.1553 | 219.6136
3 | 1.0228 | 0.00464 | -0.1554 | 220.431
3.5 | 1.0648 | 0.00553 | -0.1527 | 192.5497
4 | 1.0886 | 0.00702 | -0.1467 | 155.0712
4.5 | 1.1208 | 0.00788 | -0.1421 | 142.2335
5 | 1.1392 | 0.00876 | -0.1347 | 130.0457
5.5 | 1.1617 | 0.0098 | -0.1285 | 118.5408
6 | 1.1851 | 0.01097 | -0.1228 | 108.031
6.5 | 1.2154 | 0.01199 | -0.1184 | 101.3678
7 | 1.2516 | 0.01284 | -0.1151 | 97.4766
7.5 | 1.2888 | 0.0137 | -0.1121 | 94.073
8 | 1.3251 | 0.01465 | -0.109 | 90.4505
8.5 | 1.3621 | 0.01559 | -0.1061 | 87.3701
9 | 1.3964 | 0.01673 | -0.1029 | 83.4668
9.5 | 1.4323 | 0.01783 | -0.1001 | 80.3309
10 | 1.466 | 0.01911 | -0.097 | 76.7138
10.5 | 1.4972 | 0.02059 | -0.0938 | 72.7149
11 | 1.5288 | 0.02215 | -0.0908 | 69.0203
11.5 | 1.5599 | 0.02378 | -0.0878 | 65.5971
12.5 | 1.616 | 0.02757 | -0.0817 | 58.6144
13 | 1.6449 | 0.02973 | -0.0791 | 55.328
13.5 | 1.6707 | 0.03224 | -0.0764 | 51.8207
14 | 1.6932 | 0.03512 | -0.0736 | 48.2118
14.5 | 1.7167 | 0.03805 | -0.0712 | 45.117
15 | 1.7365 | 0.04142 | -0.0688 | 41.9242
15.5 | 1.7529 | 0.04523 | -0.0664 | 38.7553
16 | 1.7705 | 0.04914 | -0.0645 | 36.0297
16.5 | 1.7849 | 0.0535 | -0.0627 | 33.3626
17 | 1.797 | 0.05825 | -0.0613 | 30.8498
17.5 | 1.8041 | 0.0638 | -0.0601 | 28.2774
18 | 1.8066 | 0.07007 | -0.0594 | 25.7828
18.5 | 1.806 | 0.07701 | -0.0591 | 23.4515
19 | 1.8055 | 0.08422 | -0.0596 | 21.4379
19.5 | 1.799 | 0.09247 | -0.0607 | 19.455
20 | 1.7891 | 0.10148 | -0.0627 | 17.6301

## 95. Re 7M Mach 0.50 (1)
BIGFOIL.COM POLAR EXPORT
NACA65-714 a=0.8
NACA65-714 a=0.8 |  |  |  | Cl Max: | 1.533 | at alpha= | 7 | deg
JavaFoil+Calcfoil stall+Eppler ext transition |  |  |  | L/D Max: | 173.931 | at alpha= | 3.5 | deg
Re: | 7000000 |  |  | Cd Min: | 0.0047 | at alpha= | -1 | deg
Mach: | 0.5 |  |  | Cl=0 at alpha= | -5.5152 | deg
|  |  |  | @ Cl=0.1, Cd= | 0.0069381
|  |  |  | @ Cl=0.4, Cd= | 0.0066336
|  |  |  | @ Cl=0.6, Cd= | 0.0055823
alpha (deg) | Cl | Cd | Cm | Cl/Cd
-20 | -0.812 | 0.15252 | -0.069 | -5.325
-19.5 | -0.783 | 0.14742 | -0.067 | -5.309
-19 | -0.754 | 0.14266 | -0.067 | -5.288
-18.5 | -0.727 | 0.13813 | -0.067 | -5.263
-18 | -0.699 | 0.13375 | -0.068 | -5.229
-17.5 | -0.672 | 0.13317 | -0.069 | -5.045
-17 | -0.643 | 0.12627 | -0.068 | -5.095
-16.5 | -0.615 | 0.11819 | -0.068 | -5.205
-16 | -0.588 | 0.11154 | -0.068 | -5.269
-15.5 | -0.56 | 0.10347 | -0.07 | -5.414
-15 | -0.532 | 0.09681 | -0.07 | -5.498
-14.5 | -0.503 | 0.10722 | -0.067 | -4.692
-14 | -0.475 | 0.09887 | -0.067 | -4.804
-13.5 | -0.447 | 0.09131 | -0.068 | -4.899
-13 | -0.42 | 0.08378 | -0.069 | -5.008
-12.5 | -0.392 | 0.07796 | -0.072 | -5.031
-12 | -0.365 | 0.07261 | -0.074 | -5.024
-11.5 | -0.339 | 0.06445 | -0.082 | -5.264
-11 | -0.307 | 0.07294 | -0.067 | -4.208
-10.5 | -0.279 | 0.07186 | -0.066 | -3.878
-10 | -0.251 | 0.06407 | -0.067 | -3.915
-9.5 | -0.223 | 0.05916 | -0.069 | -3.772
-9 | -0.195 | 0.05479 | -0.072 | -3.566
-8.5 | -0.168 | 0.04991 | -0.078 | -3.365
-8 | -0.139 | 0.0541 | -0.065 | -2.565
-7.5 | -0.162 | 0.05367 | -0.06 | -3.027
-7 | -0.142 | 0.04383 | -0.071 | -3.235
-6.5 | -0.124 | 0.00765 | -0.144 | -16.211
-6 | -0.064 | 0.0074 | -0.145 | -8.589
-5.5 | 0.002 | 0.0072 | -0.146 | 0.216
-5 | 0.069 | 0.00701 | -0.147 | 9.852
-4.5 | 0.138 | 0.00685 | -0.148 | 20.144
-4 | 0.208 | 0.00681 | -0.149 | 30.524
-3.5 | 0.278 | 0.00668 | -0.15 | 41.637
-3 | 0.349 | 0.00667 | -0.151 | 52.294
-2.5 | 0.419 | 0.00662 | -0.152 | 63.388
-2 | 0.49 | 0.00661 | -0.153 | 74.212
-1.5 | 0.562 | 0.00663 | -0.154 | 84.791
-1 | 0.632 | 0.0047 | -0.154 | 134.487
-0.5 | 0.702 | 0.00545 | -0.155 | 128.852
0 | 0.768 | 0.00558 | -0.156 | 137.493
0.5 | 0.836 | 0.00571 | -0.157 | 146.454
1 | 0.905 | 0.00583 | -0.157 | 155.154
1.5 | 0.973 | 0.00605 | -0.158 | 160.946
2 | 1.041 | 0.00624 | -0.159 | 166.832
2.5 | 1.109 | 0.00647 | -0.16 | 171.443
3 | 1.177 | 0.00679 | -0.16 | 173.344
3.5 | 1.234 | 0.00709 | -0.161 | 173.931
4 | 1.293 | 0.0087 | -0.162 | 148.565
4.5 | 1.351 | 0.00982 | -0.162 | 137.621
5 | 1.401 | 0.01428 | -0.162 | 98.085
5.5 | 1.449 | 0.01503 | -0.163 | 96.416
6 | 1.49 | 0.01585 | -0.164 | 93.982
6.5 | 1.52 | 0.01686 | -0.164 | 90.144
7 | 1.533 | 0.01807 | -0.165 | 84.868
7.5 | 1.517 | 0.01917 | -0.165 | 79.142
8 | 1.41 | 0.02079 | -0.166 | 67.806
8.5 | 0.925 | 0.02311 | -0.166 | 40.011
9 | 0.955 | 0.02428 | -0.167 | 39.358
9.5 | 0.817 | 0.06768 | -0.078 | 12.073
10 | 1.017 | 0.02603 | -0.168 | 39.073
10.5 | 1.046 | 0.0284 | -0.168 | 36.839
11 | 0.898 | 0.08062 | -0.088 | 11.141
11.5 | 1.107 | 0.03005 | -0.17 | 36.831
12 | 1.134 | 0.03301 | -0.17 | 34.362

## 96. Re 7M Mach 0.50 (2)
BIGFOIL.COM POLAR EXPORT
NACA65-714 a=0.8
NACA65-714 a=0.8 |  |  |  | Cl Max: | 1.5533 | at alpha= | 11.5 | deg
XFOIL ncrit=9 |  |  |  | L/D Max: | 232.806 | at alpha= | 3 | deg
Re: | 7000000 |  |  | Cd Min: | 0.22521 | at alpha= | -20 | deg
Mach: | 0.5 |  |  | Cl=0 at alpha= | -5.4376 | deg
|  |  |  | @ Cl=0.1, Cd= | 0.0065315
|  |  |  | @ Cl=0.4, Cd= | 0.0056897
|  |  |  | @ Cl=0.6, Cd= | 0.0054479
alpha (deg) | Cl | Cd | Cm | Cl/Cd
-20 | -0.382 | 0.22521 | -0.0552 | -1.6962
-19.5 | -0.3594 | 0.21751 | -0.0602 | -1.6523
-19 | -0.3377 | 0.2091 | -0.0651 | -1.615
-18.5 | -0.3151 | 0.20156 | -0.07 | -1.5633
-18 | -0.2947 | 0.19312 | -0.0749 | -1.526
-17.5 | -0.2746 | 0.18488 | -0.0797 | -1.4853
-17 | -0.2528 | 0.17753 | -0.0844 | -1.424
-16.5 | -0.2334 | 0.16939 | -0.0891 | -1.3779
-16 | -0.2099 | 0.16244 | -0.0938 | -1.2922
-15.5 | -0.1937 | 0.15342 | -0.0987 | -1.2625
-15 | -0.1735 | 0.146 | -0.1033 | -1.1884
-14.5 | -0.1602 | 0.137 | -0.1082 | -1.1693
-14 | -0.1453 | 0.12885 | -0.1128 | -1.1277
-13.5 | -0.13 | 0.12106 | -0.1173 | -1.0738
-12.5 | -0.1144 | 0.10335 | -0.1273 | -1.1069
-12 | -0.1026 | 0.09607 | -0.1315 | -1.068
-11.5 | -0.0945 | 0.08846 | -0.1359 | -1.0683
-11 | -0.1103 | 0.07775 | -0.142 | -1.4186
-10.5 | -0.1027 | 0.07109 | -0.1456 | -1.4446
-10 | -0.1113 | 0.06279 | -0.1502 | -1.7726
-9.5 | -0.1298 | 0.0534 | -0.1559 | -2.4307
-9 | -0.1475 | 0.04239 | -0.165 | -3.4796
-8.5 | -0.1778 | 0.0344 | -0.1695 | -5.1686
-8 | -0.2122 | 0.02823 | -0.1687 | -7.5168
-7.5 | -0.2331 | 0.01896 | -0.1682 | -12.2943
-7 | -0.2117 | 0.01172 | -0.1668 | -18.0631
-6.5 | -0.1517 | 0.009 | -0.1653 | -16.8556
-6 | -0.0807 | 0.00808 | -0.1642 | -9.9876
-5.5 | -0.0088 | 0.00745 | -0.1636 | -1.1812
-5 | 0.0617 | 0.00673 | -0.1633 | 9.1679
-4.5 | 0.1331 | 0.00636 | -0.1634 | 20.9277
-4 | 0.2048 | 0.00611 | -0.1637 | 33.5188
-3.5 | 0.2754 | 0.00594 | -0.1642 | 46.3636
-3 | 0.3462 | 0.00579 | -0.1649 | 59.7927
-2.5 | 0.4159 | 0.00566 | -0.1656 | 73.4806
-2 | 0.4858 | 0.00557 | -0.1665 | 87.2172
-1.5 | 0.5551 | 0.0055 | -0.1674 | 100.9273
-1 | 0.624 | 0.00542 | -0.1683 | 115.1292
-0.5 | 0.6929 | 0.00512 | -0.1694 | 135.332
0 | 0.7606 | 0.00466 | -0.1706 | 163.2189
0.5 | 0.8293 | 0.00436 | -0.1718 | 190.2064
1 | 0.8976 | 0.00438 | -0.1725 | 204.9315
1.5 | 0.9653 | 0.00448 | -0.1729 | 215.4688
2 | 1.0314 | 0.00464 | -0.173 | 222.2845
2.5 | 1.098 | 0.00478 | -0.173 | 229.7071
3 | 1.1617 | 0.00499 | -0.1723 | 232.8056
3.5 | 1.208 | 0.00557 | -0.1681 | 216.8761
4 | 1.1996 | 0.00701 | -0.1538 | 171.127
4.5 | 1.199 | 0.00887 | -0.142 | 135.1747
5 | 1.2067 | 0.01083 | -0.1323 | 111.422
5.5 | 1.2149 | 0.01307 | -0.1233 | 92.9533
6 | 1.2249 | 0.01553 | -0.1151 | 78.8731
6.5 | 1.2485 | 0.01769 | -0.1091 | 70.5766
7 | 1.285 | 0.01946 | -0.1048 | 66.0329
7.5 | 1.3241 | 0.02124 | -0.1009 | 62.3399
8 | 1.3626 | 0.0232 | -0.097 | 58.7328
8.5 | 1.4011 | 0.02531 | -0.0931 | 55.3576
9 | 1.4359 | 0.02779 | -0.0889 | 51.6697
9.5 | 1.4716 | 0.03039 | -0.0849 | 48.4238
10 | 1.5052 | 0.03329 | -0.0809 | 45.2148
10.5 | 1.5327 | 0.03682 | -0.0765 | 41.6268
11 | 1.5526 | 0.04117 | -0.0719 | 37.7119
11.5 | 1.5533 | 0.04733 | -0.0671 | 32.8185
12 | 1.5378 | 0.05529 | -0.0629 | 27.8133
12.5 | 1.5106 | 0.06491 | -0.0598 | 23.2722
13 | 1.4809 | 0.07515 | -0.058 | 19.7059
13.5 | 1.449 | 0.08746 | -0.0595 | 16.5676
14 | 1.4148 | 0.1012 | -0.0635 | 13.9802
14.5 | 1.381 | 0.11598 | -0.07 | 11.9072
15 | 1.3476 | 0.13173 | -0.0788 | 10.23
15.5 | 1.3196 | 0.1477 | -0.089 | 8.9343
16 | 1.2979 | 0.1635 | -0.0998 | 7.9382
16.5 | 1.2811 | 0.17899 | -0.1104 | 7.1574

## 97. Re 8M Mach 0.00 (1)
BIGFOIL.COM POLAR EXPORT
NACA65-714 a=0.8
NACA65-714 a=0.8 |  |  |  | Cl Max: | 1.597 | at alpha= | 10.5 | deg
JavaFoil+Calcfoil stall+Eppler ext transition |  |  |  | L/D Max: | 187.074 | at alpha= | 2.5 | deg
Re: | 8000000 |  |  | Cd Min: | 0.00498 | at alpha= | -1 | deg
Mach: | 0 |  |  | Cl=0 at alpha= | -5.5085 | deg
|  |  |  | @ Cl=0.1, Cd= | 0.006301
|  |  |  | @ Cl=0.4, Cd= | 0.0060464
|  |  |  | @ Cl=0.6, Cd= | 0.0050667
alpha (deg) | Cl | Cd | Cm | Cl/Cd
-19.5 | -0.426 | 0.1646 | -0.05 | -2.588
-19 | -0.438 | 0.15465 | -0.05 | -2.834
-18.5 | -0.45 | 0.14809 | -0.051 | -3.04
-18 | -0.462 | 0.14445 | -0.051 | -3.195
-17.5 | -0.472 | 0.13586 | -0.052 | -3.476
-17 | -0.482 | 0.12878 | -0.052 | -3.742
-16.5 | -0.49 | 0.12135 | -0.053 | -4.04
-16 | -0.498 | 0.11416 | -0.055 | -4.359
-15.5 | -0.503 | 0.10804 | -0.055 | -4.653
-15 | -0.506 | 0.10209 | -0.056 | -4.958
-14.5 | -0.507 | 0.09811 | -0.056 | -5.164
-14 | -0.505 | 0.09066 | -0.058 | -5.573
-13.5 | -0.501 | 0.08543 | -0.059 | -5.862
-13 | -0.493 | 0.08204 | -0.059 | -6.004
-12.5 | -0.482 | 0.07684 | -0.061 | -6.272
-12 | -0.468 | 0.07137 | -0.063 | -6.557
-11.5 | -0.453 | 0.06368 | -0.07 | -7.112
-11 | -0.49 | 0.01758 | -0.107 | -27.867
-10.5 | -0.496 | 0.00878 | -0.118 | -56.519
-10 | -0.461 | 0.00832 | -0.119 | -55.352
-9.5 | -0.421 | 0.00792 | -0.12 | -53.171
-9 | -0.377 | 0.00756 | -0.121 | -49.9
-8.5 | -0.33 | 0.00737 | -0.122 | -44.84
-8 | -0.28 | 0.00717 | -0.123 | -39.089
-7.5 | -0.228 | 0.007 | -0.123 | -32.53
-7 | -0.172 | 0.00687 | -0.124 | -25.102
-6.5 | -0.116 | 0.00669 | -0.125 | -17.272
-6 | -0.058 | 0.00662 | -0.126 | -8.699
-5.5 | 0.001 | 0.00645 | -0.127 | 0.215
-5 | 0.061 | 0.00634 | -0.128 | 9.627
-4.5 | 0.121 | 0.00628 | -0.128 | 19.289
-4 | 0.182 | 0.00623 | -0.129 | 29.155
-3.5 | 0.242 | 0.00616 | -0.13 | 39.334
-3 | 0.303 | 0.0061 | -0.131 | 49.721
-2.5 | 0.364 | 0.00607 | -0.132 | 60.043
-2 | 0.425 | 0.00603 | -0.133 | 70.53
-1.5 | 0.487 | 0.00602 | -0.133 | 80.889
-1 | 0.548 | 0.00498 | -0.134 | 110
-0.5 | 0.608 | 0.00508 | -0.135 | 119.707
0 | 0.669 | 0.00514 | -0.136 | 130.202
0.5 | 0.729 | 0.00524 | -0.137 | 139.181
1 | 0.79 | 0.00511 | -0.137 | 154.521
1.5 | 0.849 | 0.00522 | -0.138 | 162.435
2 | 0.908 | 0.00502 | -0.139 | 180.946
2.5 | 0.967 | 0.00517 | -0.139 | 187.074
3 | 1.026 | 0.00586 | -0.14 | 175.132
3.5 | 1.078 | 0.00666 | -0.14 | 161.848
4 | 1.133 | 0.00724 | -0.141 | 156.62
4.5 | 1.187 | 0.00793 | -0.142 | 149.695
5 | 1.239 | 0.00871 | -0.142 | 142.338
5.5 | 1.287 | 0.01129 | -0.142 | 114.056
6 | 1.336 | 0.01186 | -0.143 | 112.682
6.5 | 1.384 | 0.01231 | -0.144 | 112.366
7 | 1.428 | 0.01283 | -0.144 | 111.307
7.5 | 1.47 | 0.01341 | -0.145 | 109.612
8 | 1.505 | 0.01393 | -0.145 | 107.992
8.5 | 1.536 | 0.01451 | -0.146 | 105.849
9 | 1.562 | 0.0152 | -0.146 | 102.773
9.5 | 1.583 | 0.01581 | -0.147 | 100.157
10 | 1.594 | 0.01661 | -0.147 | 95.984
10.5 | 1.597 | 0.01729 | -0.148 | 92.357
11 | 1.593 | 0.01809 | -0.148 | 88.05
11.5 | 1.582 | 0.01906 | -0.149 | 82.987
12 | 1.565 | 0.01991 | -0.149 | 78.574
12.5 | 1.541 | 0.0211 | -0.15 | 73.002
13 | 1.511 | 0.02225 | -0.15 | 67.882
13.5 | 1.475 | 0.02354 | -0.15 | 62.685
14 | 1.435 | 0.02494 | -0.151 | 57.558
14.5 | 1.393 | 0.02601 | -0.151 | 53.554
15 | 1.345 | 0.02819 | -0.151 | 47.715
15.5 | 1.295 | 0.0302 | -0.151 | 42.894

## 98. Re 8M Mach 0.00 (2)
BIGFOIL.COM POLAR EXPORT
NACA65-714 a=0.8
NACA65-714 a=0.8 |  |  |  | Cl Max: | 1.8865 | at alpha= | 20 | deg
XFOIL ncrit=9 |  |  |  | L/D Max: | 218.427 | at alpha= | 2.5 | deg
Re: | 8000000 |  |  | Cd Min: | 0.06799 | at alpha= | 20 | deg
Mach: | 0 |  |  | Cl=0 at alpha= | -5.5223 | deg
|  |  |  | @ Cl=0.1, Cd= | 0.0056031
|  |  |  | @ Cl=0.4, Cd= | 0.0051263
|  |  |  | @ Cl=0.6, Cd= | 0.0044933
alpha (deg) | Cl | Cd | Cm | Cl/Cd
-20 | -1.0662 | 0.05531 | -0.1241 | -19.2768
-19.5 | -1.1143 | 0.04286 | -0.1324 | -25.9986
-19 | -1.1468 | 0.0347 | -0.1362 | -33.049
-18.5 | -1.1612 | 0.02935 | -0.1373 | -39.5639
-18 | -1.166 | 0.0253 | -0.1371 | -46.087
-17.5 | -1.1624 | 0.02233 | -0.1358 | -52.0555
-17 | -1.1705 | 0.01971 | -0.1319 | -59.3861
-16.5 | -1.1553 | 0.01805 | -0.1284 | -64.0055
-16 | -1.1228 | 0.01657 | -0.127 | -67.761
-15.5 | -1.0839 | 0.0153 | -0.1261 | -70.8431
-15 | -1.0397 | 0.01431 | -0.1257 | -72.6555
-14.5 | -0.9928 | 0.01337 | -0.1256 | -74.2558
-14 | -0.9434 | 0.01258 | -0.1256 | -74.9921
-13.5 | -0.8926 | 0.01188 | -0.1258 | -75.1347
-13 | -0.8425 | 0.011 | -0.1259 | -76.5909
-12.5 | -0.7904 | 0.01025 | -0.1262 | -77.1122
-12 | -0.7367 | 0.00968 | -0.1266 | -76.1054
-11.5 | -0.6828 | 0.00907 | -0.1271 | -75.2811
-11 | -0.628 | 0.00859 | -0.1276 | -73.1083
-10.5 | -0.5723 | 0.00818 | -0.1282 | -69.9633
-10 | -0.5162 | 0.00781 | -0.1289 | -66.0948
-9.5 | -0.4593 | 0.00754 | -0.1296 | -60.9151
-9 | -0.4021 | 0.00733 | -0.1304 | -54.8568
-8.5 | -0.3451 | 0.00701 | -0.1311 | -49.2297
-8 | -0.2876 | 0.00675 | -0.1319 | -42.6074
-7.5 | -0.2299 | 0.00655 | -0.1327 | -35.0992
-7 | -0.1719 | 0.00637 | -0.1335 | -26.9859
-6.5 | -0.1136 | 0.00623 | -0.1344 | -18.2343
-6 | -0.0556 | 0.00608 | -0.1353 | -9.1447
-5.5 | 0.0026 | 0.00584 | -0.1362 | 0.44521
-5 | 0.0609 | 0.00569 | -0.137 | 10.703
-4.5 | 0.1194 | 0.00556 | -0.1379 | 21.4748
-4 | 0.1779 | 0.00546 | -0.1389 | 32.5824
-3.5 | 0.2364 | 0.00537 | -0.1398 | 44.0223
-3 | 0.2949 | 0.00526 | -0.1407 | 56.0646
-2.5 | 0.3534 | 0.00519 | -0.1416 | 68.0925
-2 | 0.4119 | 0.00511 | -0.1425 | 80.6067
-1.5 | 0.4704 | 0.00502 | -0.1434 | 93.7052
-1 | 0.5286 | 0.00485 | -0.1444 | 108.9897
-0.5 | 0.587 | 0.00457 | -0.1455 | 128.4464
0 | 0.6446 | 0.00423 | -0.1465 | 152.3877
0.5 | 0.702 | 0.00396 | -0.1475 | 177.2727
1 | 0.7598 | 0.00393 | -0.1484 | 193.3333
1.5 | 0.8172 | 0.00401 | -0.1491 | 203.7905
2 | 0.8741 | 0.00412 | -0.1497 | 212.1602
2.5 | 0.9305 | 0.00426 | -0.1503 | 218.4272
3 | 0.9812 | 0.00472 | -0.1498 | 207.8814
3.5 | 1.0187 | 0.00586 | -0.1469 | 173.8396
4 | 1.0526 | 0.00703 | -0.1433 | 149.7297
4.5 | 1.0935 | 0.00771 | -0.141 | 141.8288
5 | 1.1293 | 0.0085 | -0.1377 | 132.8588
5.5 | 1.1524 | 0.00924 | -0.1317 | 124.7186
6 | 1.1803 | 0.01001 | -0.1269 | 117.9121
6.5 | 1.2124 | 0.01073 | -0.1232 | 112.9916
7 | 1.249 | 0.01135 | -0.1203 | 110.0441
7.5 | 1.2855 | 0.01201 | -0.1176 | 107.0358
8 | 1.321 | 0.01273 | -0.1148 | 103.7706
8.5 | 1.3581 | 0.01343 | -0.1124 | 101.1243
9 | 1.3932 | 0.01425 | -0.1098 | 97.7684
9.5 | 1.4277 | 0.01511 | -0.1072 | 94.4871
10 | 1.462 | 0.01601 | -0.1046 | 91.3179
10.5 | 1.4949 | 0.01704 | -0.102 | 87.7289
11 | 1.5255 | 0.01821 | -0.0992 | 83.7727
11.5 | 1.5572 | 0.01935 | -0.0967 | 80.4755
12 | 1.5869 | 0.0203 | -0.0939 | 78.1724
12.5 | 1.6149 | 0.02182 | -0.0913 | 74.0101
13 | 1.6417 | 0.02349 | -0.0886 | 69.8893
13.5 | 1.6697 | 0.02517 | -0.0863 | 66.3369
14 | 1.696 | 0.02703 | -0.084 | 62.7451
14.5 | 1.7201 | 0.02913 | -0.0817 | 59.0491
15 | 1.7418 | 0.03152 | -0.0794 | 55.2602
15.5 | 1.7652 | 0.03385 | -0.0774 | 52.1477
16 | 1.7868 | 0.0364 | -0.0755 | 49.0879
16.5 | 1.8042 | 0.03944 | -0.0735 | 45.7454
17 | 1.8205 | 0.04266 | -0.0717 | 42.6746
17.5 | 1.8366 | 0.04603 | -0.0702 | 39.9001
18 | 1.8523 | 0.04955 | -0.0689 | 37.3824
18.5 | 1.8648 | 0.0535 | -0.0677 | 34.8561
19 | 1.8763 | 0.0577 | -0.0668 | 32.5182
19.5 | 1.8816 | 0.06276 | -0.0661 | 29.9809
20 | 1.8865 | 0.06799 | -0.0656 | 27.7467

## 99. Re 8M Mach 0.10 (1)
BIGFOIL.COM POLAR EXPORT
NACA65-714 a=0.8
NACA65-714 a=0.8 |  |  |  | Cl Max: | 1.593 | at alpha= | 10.5 | deg
JavaFoil+Calcfoil stall+Eppler ext transition |  |  |  | L/D Max: | 187.382 | at alpha= | 2.5 | deg
Re: | 8000000 |  |  | Cd Min: | 0.00502 | at alpha= | -1 | deg
Mach: | 0.1 |  |  | Cl=0 at alpha= | -5.5085 | deg
|  |  |  | @ Cl=0.1, Cd= | 0.0063025
|  |  |  | @ Cl=0.4, Cd= | 0.006041
|  |  |  | @ Cl=0.6, Cd= | 0.005061
alpha (deg) | Cl | Cd | Cm | Cl/Cd
-19 | -0.394 | 0.1586 | -0.051 | -2.485
-18.5 | -0.408 | 0.15183 | -0.051 | -2.69
-18 | -0.422 | 0.14643 | -0.051 | -2.885
-17.5 | -0.436 | 0.13927 | -0.052 | -3.129
-17 | -0.448 | 0.129 | -0.052 | -3.475
-16.5 | -0.459 | 0.12435 | -0.052 | -3.694
-16 | -0.469 | 0.11581 | -0.054 | -4.054
-15.5 | -0.478 | 0.10958 | -0.055 | -4.361
-15 | -0.484 | 0.10348 | -0.055 | -4.675
-14.5 | -0.487 | 0.09925 | -0.055 | -4.911
-14 | -0.489 | 0.09186 | -0.058 | -5.323
-13.5 | -0.487 | 0.08679 | -0.059 | -5.61
-13 | -0.482 | 0.08129 | -0.06 | -5.928
-12.5 | -0.473 | 0.07775 | -0.061 | -6.082
-12 | -0.46 | 0.0731 | -0.061 | -6.297
-11.5 | -0.446 | 0.06625 | -0.067 | -6.731
-11 | -0.427 | 0.06048 | -0.071 | -7.068
-10.5 | -0.47 | 0.01249 | -0.113 | -37.615
-10 | -0.459 | 0.00837 | -0.12 | -54.829
-9.5 | -0.42 | 0.00793 | -0.121 | -53.003
-9 | -0.377 | 0.0076 | -0.121 | -49.64
-8.5 | -0.331 | 0.00742 | -0.122 | -44.588
-8 | -0.281 | 0.0072 | -0.123 | -39.021
-7.5 | -0.228 | 0.00701 | -0.124 | -32.557
-7 | -0.173 | 0.00686 | -0.125 | -25.222
-6.5 | -0.116 | 0.00677 | -0.126 | -17.149
-6 | -0.058 | 0.00662 | -0.126 | -8.739
-5.5 | 0.001 | 0.00647 | -0.127 | 0.215
-5 | 0.061 | 0.00636 | -0.128 | 9.644
-4.5 | 0.122 | 0.00627 | -0.129 | 19.403
-4 | 0.182 | 0.00622 | -0.13 | 29.313
-3.5 | 0.243 | 0.00618 | -0.131 | 39.382
-3 | 0.305 | 0.00614 | -0.132 | 49.602
-2.5 | 0.366 | 0.00608 | -0.132 | 60.205
-2 | 0.427 | 0.00601 | -0.133 | 71.125
-1.5 | 0.49 | 0.006 | -0.134 | 81.55
-1 | 0.55 | 0.00502 | -0.135 | 109.626
-0.5 | 0.611 | 0.00507 | -0.136 | 120.546
0 | 0.672 | 0.00517 | -0.136 | 130.084
0.5 | 0.733 | 0.00527 | -0.137 | 138.99
1 | 0.793 | 0.00513 | -0.138 | 154.682
1.5 | 0.853 | 0.00528 | -0.139 | 161.644
2 | 0.913 | 0.00503 | -0.139 | 181.543
2.5 | 0.972 | 0.00519 | -0.14 | 187.382
3 | 1.031 | 0.00589 | -0.141 | 175.018
3.5 | 1.083 | 0.00669 | -0.141 | 161.952
4 | 1.138 | 0.00728 | -0.142 | 156.328
4.5 | 1.193 | 0.00799 | -0.142 | 149.338
5 | 1.245 | 0.00876 | -0.143 | 142.051
5.5 | 1.293 | 0.01137 | -0.143 | 113.748
6 | 1.342 | 0.01198 | -0.144 | 112.019
6.5 | 1.389 | 0.01243 | -0.144 | 111.764
7 | 1.434 | 0.01294 | -0.145 | 110.758
7.5 | 1.475 | 0.01353 | -0.145 | 109.006
8 | 1.509 | 0.01408 | -0.146 | 107.224
8.5 | 1.539 | 0.01467 | -0.146 | 104.929
9 | 1.564 | 0.01536 | -0.147 | 101.814
9.5 | 1.584 | 0.01609 | -0.148 | 98.454
10 | 1.592 | 0.01677 | -0.148 | 94.954
10.5 | 1.593 | 0.01753 | -0.149 | 90.874
11 | 1.585 | 0.01849 | -0.149 | 85.754
11.5 | 1.571 | 0.01937 | -0.149 | 81.085
12 | 1.548 | 0.02051 | -0.15 | 75.476
12.5 | 1.519 | 0.02143 | -0.15 | 70.916
13 | 1.484 | 0.02285 | -0.151 | 64.936
13.5 | 1.443 | 0.02401 | -0.151 | 60.105
14 | 1.397 | 0.02557 | -0.151 | 54.643
14.5 | 1.348 | 0.02699 | -0.152 | 49.948
15 | 1.294 | 0.02914 | -0.152 | 44.4
15.5 | 1.237 | 0.03143 | -0.152 | 39.367

## 100. Re 8M Mach 0.10 (2)
BIGFOIL.COM POLAR EXPORT
NACA65-714 a=0.8
NACA65-714 a=0.8 |  |  |  | Cl Max: | 1.8778 | at alpha= | 20 | deg
XFOIL ncrit=9 |  |  |  | L/D Max: | 219.251 | at alpha= | 2.5 | deg
Re: | 8000000 |  |  | Cd Min: | 0.07207 | at alpha= | 20 | deg
Mach: | 0.1 |  |  | Cl=0 at alpha= | -5.5197 | deg
|  |  |  | @ Cl=0.1, Cd= | 0.0056239
|  |  |  | @ Cl=0.4, Cd= | 0.0051396
|  |  |  | @ Cl=0.6, Cd= | 0.0045243
alpha (deg) | Cl | Cd | Cm | Cl/Cd
-19 | -1.0586 | 0.04589 | -0.1339 | -23.0682
-18.5 | -1.0837 | 0.03784 | -0.1385 | -28.639
-18 | -1.1089 | 0.03108 | -0.1407 | -35.6789
-17.5 | -1.1165 | 0.0266 | -0.1408 | -41.9737
-17 | -1.1232 | 0.02284 | -0.1394 | -49.1769
-16.5 | -1.135 | 0.02001 | -0.1352 | -56.7216
-16 | -1.1183 | 0.0182 | -0.1318 | -61.4451
-15.5 | -1.0863 | 0.01653 | -0.1302 | -65.7169
-15 | -1.0452 | 0.01529 | -0.1292 | -68.3584
-14.5 | -1.0008 | 0.01407 | -0.1286 | -71.1301
-14 | -0.9524 | 0.01311 | -0.1283 | -72.6468
-13.5 | -0.9015 | 0.01231 | -0.1282 | -73.2331
-13 | -0.8498 | 0.01154 | -0.1282 | -73.6395
-12.5 | -0.7979 | 0.01064 | -0.1283 | -74.9906
-12 | -0.7444 | 0.00993 | -0.1285 | -74.9648
-11.5 | -0.6893 | 0.00936 | -0.1288 | -73.6432
-11 | -0.6345 | 0.00875 | -0.1292 | -72.5143
-10.5 | -0.5781 | 0.00834 | -0.1297 | -69.3165
-10 | -0.5215 | 0.00791 | -0.1302 | -65.9292
-9.5 | -0.464 | 0.00761 | -0.1308 | -60.9724
-9 | -0.4062 | 0.00738 | -0.1315 | -55.0407
-8.5 | -0.3485 | 0.00709 | -0.1322 | -49.1537
-8 | -0.2904 | 0.0068 | -0.1329 | -42.7059
-7.5 | -0.2321 | 0.00659 | -0.1337 | -35.22
-7 | -0.1737 | 0.00641 | -0.1345 | -27.0983
-6.5 | -0.1149 | 0.00625 | -0.1353 | -18.384
-6 | -0.0562 | 0.00614 | -0.1362 | -9.1531
-5.5 | 0.0023 | 0.00586 | -0.137 | 0.39249
-5 | 0.061 | 0.00571 | -0.1379 | 10.683
-4.5 | 0.1199 | 0.00558 | -0.1388 | 21.4875
-4 | 0.1789 | 0.00547 | -0.1397 | 32.7057
-3.5 | 0.2377 | 0.00539 | -0.1406 | 44.1002
-3 | 0.2967 | 0.00527 | -0.1415 | 56.2998
-2.5 | 0.3555 | 0.0052 | -0.1424 | 68.3654
-2 | 0.4144 | 0.00512 | -0.1433 | 80.9375
-1.5 | 0.4732 | 0.00504 | -0.1442 | 93.8889
-1 | 0.5318 | 0.00486 | -0.1452 | 109.4239
-0.5 | 0.5905 | 0.00458 | -0.1463 | 128.9301
0 | 0.6485 | 0.00424 | -0.1474 | 152.9481
0.5 | 0.7062 | 0.00396 | -0.1483 | 178.3333
1 | 0.7644 | 0.00394 | -0.1492 | 194.0102
1.5 | 0.8222 | 0.00402 | -0.1499 | 204.5274
2 | 0.8794 | 0.00413 | -0.1505 | 212.9298
2.5 | 0.9362 | 0.00427 | -0.1511 | 219.2506
3 | 0.9875 | 0.00471 | -0.1506 | 209.6603
3.5 | 1.0247 | 0.00585 | -0.1476 | 175.1624
4.5 | 1.098 | 0.00775 | -0.1412 | 141.6774
5.5 | 1.1532 | 0.00931 | -0.131 | 123.8668
6 | 1.1813 | 0.01012 | -0.1263 | 116.7292
6.5 | 1.2137 | 0.01087 | -0.1225 | 111.6559
7 | 1.2502 | 0.01152 | -0.1196 | 108.5243
7.5 | 1.2872 | 0.0122 | -0.1169 | 105.5082
8 | 1.3233 | 0.01294 | -0.1141 | 102.2643
8.5 | 1.3601 | 0.01367 | -0.1116 | 99.4952
9 | 1.3946 | 0.01455 | -0.1088 | 95.8488
9.5 | 1.4306 | 0.0154 | -0.1063 | 92.8961
10 | 1.4642 | 0.01638 | -0.1036 | 89.3895
10.5 | 1.496 | 0.01749 | -0.1007 | 85.5346
11 | 1.5285 | 0.01863 | -0.0981 | 82.0451
11.5 | 1.5598 | 0.01985 | -0.0955 | 78.5793
12 | 1.5881 | 0.02094 | -0.0925 | 75.8405
12.5 | 1.6162 | 0.02255 | -0.0898 | 71.6718
13 | 1.6443 | 0.02422 | -0.0872 | 67.8902
13.5 | 1.6727 | 0.02597 | -0.0849 | 64.4089
14 | 1.6983 | 0.02798 | -0.0825 | 60.6969
14.5 | 1.7214 | 0.03027 | -0.0801 | 56.8682
15 | 1.7442 | 0.03269 | -0.0778 | 53.3558
15.5 | 1.7667 | 0.03519 | -0.0757 | 50.2046
16 | 1.7866 | 0.03803 | -0.0737 | 46.9787
16.5 | 1.8023 | 0.04137 | -0.0716 | 43.5654
17 | 1.8199 | 0.04462 | -0.07 | 40.7866
17.5 | 1.8366 | 0.0481 | -0.0685 | 38.183
18 | 1.8506 | 0.05196 | -0.0672 | 35.6159
18.5 | 1.8603 | 0.05639 | -0.066 | 32.9899
19 | 1.8695 | 0.06107 | -0.0651 | 30.6124
19.5 | 1.8719 | 0.0667 | -0.0645 | 28.0645
20 | 1.8778 | 0.07207 | -0.0643 | 26.0552

## 101. Re 8M Mach 0.25 (1)
BIGFOIL.COM POLAR EXPORT
NACA65-714 a=0.8
NACA65-714 a=0.8 |  |  |  | Cl Max: | 1.578 | at alpha= | 9.5 | deg
JavaFoil+Calcfoil stall+Eppler ext transition |  |  |  | L/D Max: | 195.989 | at alpha= | 2 | deg
Re: | 8000000 |  |  | Cd Min: | 0.00478 | at alpha= | 2 | deg
Mach: | 0.25 |  |  | Cl=0 at alpha= | -5.5083 | deg
|  |  |  | @ Cl=0.1, Cd= | 0.0064105
|  |  |  | @ Cl=0.4, Cd= | 0.0061233
|  |  |  | @ Cl=0.6, Cd= | 0.0051239
alpha (deg) | Cl | Cd | Cm | Cl/Cd
-17 | -0.068 | 0.13933 | -0.053 | -0.485
-16.5 | -0.14 | 0.13231 | -0.053 | -1.056
-16 | -0.199 | 0.12669 | -0.053 | -1.569
-15.5 | -0.244 | 0.11976 | -0.053 | -2.034
-15 | -0.282 | 0.11552 | -0.053 | -2.438
-14.5 | -0.315 | 0.11082 | -0.054 | -2.841
-14 | -0.343 | 0.10275 | -0.054 | -3.338
-13.5 | -0.366 | 0.09455 | -0.056 | -3.872
-13 | -0.384 | 0.08852 | -0.057 | -4.334
-12.5 | -0.395 | 0.08217 | -0.058 | -4.81
-12 | -0.401 | 0.07734 | -0.059 | -5.179
-11.5 | -0.4 | 0.07208 | -0.061 | -5.545
-11 | -0.392 | 0.06789 | -0.062 | -5.776
-10.5 | -0.379 | 0.06303 | -0.064 | -6.009
-10 | -0.362 | 0.05519 | -0.073 | -6.558
-9.5 | -0.395 | 0.01099 | -0.118 | -35.956
-9 | -0.375 | 0.00803 | -0.125 | -46.677
-8.5 | -0.331 | 0.00762 | -0.126 | -43.481
-8 | -0.284 | 0.00739 | -0.127 | -38.379
-7.5 | -0.232 | 0.00718 | -0.127 | -32.281
-7 | -0.176 | 0.00699 | -0.128 | -25.218
-6.5 | -0.118 | 0.0068 | -0.129 | -17.418
-6 | -0.059 | 0.00672 | -0.13 | -8.808
-5.5 | 0.001 | 0.00657 | -0.131 | 0.217
-5 | 0.063 | 0.0065 | -0.132 | 9.672
-4.5 | 0.125 | 0.00635 | -0.133 | 19.663
-4 | 0.187 | 0.00629 | -0.133 | 29.769
-3.5 | 0.25 | 0.00625 | -0.134 | 40.004
-3 | 0.313 | 0.00615 | -0.135 | 50.856
-2.5 | 0.376 | 0.00615 | -0.136 | 61.18
-2 | 0.439 | 0.00608 | -0.137 | 72.221
-1.5 | 0.503 | 0.00606 | -0.138 | 82.997
-1 | 0.566 | 0.00508 | -0.139 | 111.36
-0.5 | 0.628 | 0.00516 | -0.139 | 121.699
0 | 0.691 | 0.00526 | -0.14 | 131.38
0.5 | 0.753 | 0.00514 | -0.141 | 146.638
1 | 0.814 | 0.00524 | -0.142 | 155.429
1.5 | 0.875 | 0.00503 | -0.142 | 174.042
2 | 0.937 | 0.00478 | -0.143 | 195.989
2.5 | 0.998 | 0.00582 | -0.144 | 171.365
3 | 1.059 | 0.00602 | -0.144 | 175.907
3.5 | 1.111 | 0.00692 | -0.145 | 160.537
4 | 1.167 | 0.00754 | -0.145 | 154.874
4.5 | 1.223 | 0.00832 | -0.146 | 146.87
5 | 1.275 | 0.00919 | -0.146 | 138.791
5.5 | 1.324 | 0.01199 | -0.147 | 110.396
6 | 1.373 | 0.0125 | -0.147 | 109.794
6.5 | 1.419 | 0.01306 | -0.148 | 108.649
7 | 1.462 | 0.01365 | -0.149 | 107.07
7.5 | 1.5 | 0.0143 | -0.149 | 104.927
8 | 1.53 | 0.01493 | -0.15 | 102.523
8.5 | 1.554 | 0.01563 | -0.15 | 99.406
9 | 1.57 | 0.01638 | -0.151 | 95.862
9.5 | 1.578 | 0.01726 | -0.151 | 91.452
10 | 1.57 | 0.01821 | -0.152 | 86.191
10.5 | 1.548 | 0.01903 | -0.152 | 81.376
11 | 1.514 | 0.02013 | -0.153 | 75.239
11.5 | 1.467 | 0.02162 | -0.153 | 67.846
12 | 1.408 | 0.023 | -0.154 | 61.195
12.5 | 1.336 | 0.02458 | -0.154 | 54.362
13 | 1.254 | 0.02592 | -0.154 | 48.377
13.5 | 1.16 | 0.02834 | -0.154 | 40.948
14 | 1.051 | 0.03267 | -0.153 | 32.166
14.5 | 0.808 | 0.10201 | -0.095 | 7.918

## 102. Re 8M Mach 0.25 (2)
BIGFOIL.COM POLAR EXPORT
NACA65-714 a=0.8
NACA65-714 a=0.8 |  |  |  | Cl Max: | 1.8282 | at alpha= | 19 | deg
XFOIL ncrit=9 |  |  |  | L/D Max: | 223.372 | at alpha= | 2.5 | deg
Re: | 8000000 |  |  | Cd Min: | 0.18921 | at alpha= | -19 | deg
Mach: | 0.25 |  |  | Cl=0 at alpha= | -5.5016 | deg
|  |  |  | @ Cl=0.1, Cd= | 0.0057182
|  |  |  | @ Cl=0.4, Cd= | 0.0052121
|  |  |  | @ Cl=0.6, Cd= | 0.0047202
alpha (deg) | Cl | Cd | Cm | Cl/Cd
-19 | -0.3501 | 0.18921 | -0.0591 | -1.8503
-18.5 | -0.3344 | 0.18165 | -0.0636 | -1.8409
-18 | -0.3221 | 0.17297 | -0.0683 | -1.8622
-17.5 | -0.3377 | 0.15623 | -0.0751 | -2.1616
-17 | -0.3275 | 0.14796 | -0.08 | -2.2134
-16.5 | -0.3372 | 0.13513 | -0.0866 | -2.4954
-15.5 | -0.8284 | 0.03924 | -0.1505 | -21.1111
-15 | -0.8559 | 0.03192 | -0.1538 | -26.8139
-14.5 | -0.9037 | 0.02491 | -0.1536 | -36.2786
-14 | -0.9318 | 0.02116 | -0.1482 | -44.0359
-13.5 | -0.9191 | 0.01771 | -0.145 | -51.8972
-13 | -0.8828 | 0.01531 | -0.1429 | -57.6617
-12.5 | -0.8352 | 0.01356 | -0.1414 | -61.5929
-12 | -0.782 | 0.01225 | -0.1403 | -63.8367
-11.5 | -0.726 | 0.01116 | -0.1395 | -65.0538
-11 | -0.6697 | 0.01009 | -0.1388 | -66.3726
-10.5 | -0.611 | 0.00932 | -0.1384 | -65.5579
-10 | -0.5517 | 0.00863 | -0.1382 | -63.9282
-9.5 | -0.4909 | 0.00813 | -0.1381 | -60.3813
-9 | -0.4297 | 0.00774 | -0.1383 | -55.5168
-8.5 | -0.368 | 0.00747 | -0.1385 | -49.2637
-8 | -0.3068 | 0.00713 | -0.1388 | -43.0295
-7.5 | -0.2453 | 0.00684 | -0.1393 | -35.8626
-7 | -0.1838 | 0.00661 | -0.1398 | -27.8064
-6.5 | -0.1222 | 0.00643 | -0.1403 | -19.0047
-6 | -0.0606 | 0.00627 | -0.141 | -9.6651
-5.5 | 0.0002 | 0.00602 | -0.1417 | 0.033223
-5 | 0.0616 | 0.0058 | -0.1424 | 10.6207
-4.5 | 0.1226 | 0.00567 | -0.1432 | 21.6226
-4 | 0.184 | 0.00554 | -0.1441 | 33.213
-3.5 | 0.245 | 0.00545 | -0.1449 | 44.9541
-3 | 0.3061 | 0.00533 | -0.1458 | 57.4296
-2.5 | 0.3669 | 0.00525 | -0.1467 | 69.8857
-2 | 0.428 | 0.00518 | -0.1477 | 82.6255
-1.5 | 0.4885 | 0.00511 | -0.1485 | 95.5969
-1 | 0.5494 | 0.00493 | -0.1496 | 111.4402
-0.5 | 0.6097 | 0.00468 | -0.1506 | 130.2778
0 | 0.6701 | 0.00429 | -0.1518 | 156.2005
0.5 | 0.7296 | 0.00401 | -0.1528 | 181.9451
1 | 0.7897 | 0.00399 | -0.1537 | 197.9198
1.5 | 0.8494 | 0.00407 | -0.1544 | 208.6978
2 | 0.9086 | 0.00419 | -0.155 | 216.8496
2.5 | 0.9672 | 0.00433 | -0.1555 | 223.3718
3.5 | 1.0581 | 0.00582 | -0.1515 | 181.8041
4 | 1.0847 | 0.00717 | -0.146 | 151.2831
4.5 | 1.1189 | 0.00793 | -0.1418 | 141.0971
5 | 1.139 | 0.00876 | -0.1346 | 130.0228
5.5 | 1.1628 | 0.00975 | -0.1287 | 119.2615
6 | 1.1885 | 0.01083 | -0.1233 | 109.7415
6.5 | 1.2217 | 0.01172 | -0.1194 | 104.2406
7 | 1.2588 | 0.01252 | -0.1163 | 100.5431
7.5 | 1.2969 | 0.01333 | -0.1133 | 97.2918
8 | 1.3333 | 0.01424 | -0.1102 | 93.6306
8.5 | 1.3702 | 0.01518 | -0.1073 | 90.2635
9 | 1.406 | 0.01623 | -0.1042 | 86.6297
9.5 | 1.4416 | 0.01732 | -0.1013 | 83.2333
10 | 1.4746 | 0.0186 | -0.0981 | 79.2796
10.5 | 1.5064 | 0.02003 | -0.0948 | 75.2072
11 | 1.5404 | 0.02142 | -0.092 | 71.9141
11.5 | 1.5715 | 0.02307 | -0.089 | 68.1188
12.5 | 1.6283 | 0.02664 | -0.0828 | 61.1224
13 | 1.6566 | 0.02881 | -0.08 | 57.5009
13.5 | 1.6814 | 0.03134 | -0.0771 | 53.6503
14 | 1.7062 | 0.03401 | -0.0744 | 50.1676
14.5 | 1.7294 | 0.0369 | -0.0719 | 46.8672
15 | 1.7484 | 0.04029 | -0.0693 | 43.3954
15.5 | 1.7677 | 0.0438 | -0.067 | 40.3584
16 | 1.785 | 0.04766 | -0.065 | 37.4528
16.5 | 1.7981 | 0.05211 | -0.0631 | 34.5059
17 | 1.8095 | 0.05689 | -0.0615 | 31.807
17.5 | 1.8168 | 0.06234 | -0.0601 | 29.1434
18 | 1.8222 | 0.06822 | -0.0593 | 26.7106
18.5 | 1.8258 | 0.07458 | -0.059 | 24.4811
19 | 1.8282 | 0.08132 | -0.0591 | 22.4816
19.5 | 1.8213 | 0.08949 | -0.06 | 20.352
20 | 1.8128 | 0.09821 | -0.0617 | 18.4584

## 103. Re 8M Mach 0.50 (1)
BIGFOIL.COM POLAR EXPORT
NACA65-714 a=0.8
NACA65-714 a=0.8 |  |  |  | Cl Max: | 1.534 | at alpha= | 7 | deg
JavaFoil+Calcfoil stall+Eppler ext transition |  |  |  | L/D Max: | 173.663 | at alpha= | 3 | deg
Re: | 8000000 |  |  | Cd Min: | 0.005 | at alpha= | -1 | deg
Mach: | 0.5 |  |  | Cl=0 at alpha= | -5.5152 | deg
|  |  |  | @ Cl=0.1, Cd= | 0.0068116
|  |  |  | @ Cl=0.4, Cd= | 0.00654
|  |  |  | @ Cl=0.6, Cd= | 0.0056857
alpha (deg) | Cl | Cd | Cm | Cl/Cd
-20 | -0.813 | 0.15098 | -0.069 | -5.382
-19.5 | -0.783 | 0.14623 | -0.068 | -5.357
-19 | -0.755 | 0.14161 | -0.067 | -5.329
-18.5 | -0.727 | 0.13711 | -0.068 | -5.303
-18 | -0.699 | 0.13279 | -0.068 | -5.268
-17.5 | -0.672 | 0.12973 | -0.069 | -5.18
-17 | -0.644 | 0.12531 | -0.069 | -5.137
-16.5 | -0.616 | 0.11751 | -0.068 | -5.239
-16 | -0.588 | 0.10936 | -0.069 | -5.378
-15.5 | -0.561 | 0.10093 | -0.071 | -5.558
-15 | -0.534 | 0.09498 | -0.073 | -5.62
-14.5 | -0.503 | 0.10447 | -0.067 | -4.816
-14 | -0.475 | 0.09841 | -0.067 | -4.828
-13.5 | -0.447 | 0.08995 | -0.069 | -4.974
-13 | -0.42 | 0.08311 | -0.07 | -5.053
-12.5 | -0.393 | 0.07717 | -0.073 | -5.089
-12 | -0.366 | 0.07107 | -0.077 | -5.144
-11.5 | -0.342 | 0.06035 | -0.088 | -5.671
-11 | -0.307 | 0.07277 | -0.068 | -4.22
-10.5 | -0.279 | 0.07063 | -0.066 | -3.946
-10 | -0.251 | 0.06367 | -0.067 | -3.941
-9.5 | -0.223 | 0.05887 | -0.071 | -3.793
-9 | -0.196 | 0.05456 | -0.073 | -3.584
-8.5 | -0.168 | 0.04892 | -0.081 | -3.443
-8 | -0.139 | 0.05354 | -0.065 | -2.593
-7.5 | -0.162 | 0.05305 | -0.061 | -3.062
-7 | -0.142 | 0.0433 | -0.074 | -3.28
-6.5 | -0.124 | 0.00757 | -0.144 | -16.386
-6 | -0.064 | 0.00728 | -0.145 | -8.736
-5.5 | 0.002 | 0.00713 | -0.146 | 0.218
-5 | 0.069 | 0.00687 | -0.147 | 10.058
-4.5 | 0.138 | 0.00674 | -0.148 | 20.466
-4 | 0.208 | 0.00668 | -0.149 | 31.129
-3.5 | 0.278 | 0.0066 | -0.15 | 42.165
-3 | 0.349 | 0.00654 | -0.151 | 53.297
-2.5 | 0.419 | 0.00654 | -0.152 | 64.172
-2 | 0.49 | 0.00645 | -0.153 | 75.967
-1.5 | 0.562 | 0.0065 | -0.154 | 86.459
-1 | 0.632 | 0.005 | -0.154 | 126.499
-0.5 | 0.702 | 0.00542 | -0.155 | 129.657
0 | 0.768 | 0.00553 | -0.156 | 138.808
0.5 | 0.837 | 0.00564 | -0.157 | 148.27
1 | 0.905 | 0.00581 | -0.157 | 155.851
1.5 | 0.974 | 0.00602 | -0.158 | 161.778
2 | 1.042 | 0.00621 | -0.159 | 167.806
2.5 | 1.11 | 0.00648 | -0.16 | 171.185
3 | 1.177 | 0.00678 | -0.16 | 173.663
3.5 | 1.232 | 0.00807 | -0.161 | 152.604
4 | 1.293 | 0.00893 | -0.162 | 144.794
4.5 | 1.351 | 0.01014 | -0.162 | 133.217
5 | 1.401 | 0.01395 | -0.162 | 100.439
5.5 | 1.45 | 0.01468 | -0.163 | 98.737
6 | 1.491 | 0.01548 | -0.164 | 96.273
6.5 | 1.521 | 0.0165 | -0.164 | 92.17
7 | 1.534 | 0.01762 | -0.165 | 87.054
7.5 | 1.518 | 0.01876 | -0.166 | 80.948
8 | 1.41 | 0.0203 | -0.166 | 69.464
8.5 | 0.925 | 0.02267 | -0.167 | 40.809
9 | 0.956 | 0.02364 | -0.167 | 40.442
9.5 | 0.817 | 0.06687 | -0.079 | 12.222
10 | 1.018 | 0.02543 | -0.168 | 40.024
10.5 | 1.047 | 0.02765 | -0.169 | 37.856
11 | 0.9 | 0.07953 | -0.092 | 11.313
11.5 | 1.108 | 0.02942 | -0.17 | 37.652
12 | 1.135 | 0.03222 | -0.17 | 35.245

## 104. Re 8M Mach 0.50 (2)
BIGFOIL.COM POLAR EXPORT
NACA65-714 a=0.8
NACA65-714 a=0.8 |  |  |  | Cl Max: | 1.5675 | at alpha= | 11 | deg
XFOIL ncrit=9 |  |  |  | L/D Max: | 238.16 | at alpha= | 3 | deg
Re: | 8000000 |  |  | Cd Min: | 0.22438 | at alpha= | -20 | deg
Mach: | 0.5 |  |  | Cl=0 at alpha= | -5.4301 | deg
|  |  |  | @ Cl=0.1, Cd= | 0.0063892
|  |  |  | @ Cl=0.4, Cd= | 0.0055566
|  |  |  | @ Cl=0.6, Cd= | 0.005327
alpha (deg) | Cl | Cd | Cm | Cl/Cd
-20 | -0.3827 | 0.22438 | -0.0553 | -1.7056
-19.5 | -0.3592 | 0.21715 | -0.0604 | -1.6542
-19 | -0.3374 | 0.20898 | -0.0654 | -1.6145
-18.5 | -0.3155 | 0.20118 | -0.0702 | -1.5682
-18 | -0.2941 | 0.19322 | -0.075 | -1.5221
-17.5 | -0.2738 | 0.185 | -0.0798 | -1.48
-17 | -0.2548 | 0.17645 | -0.0847 | -1.444
-16.5 | -0.2349 | 0.16842 | -0.0895 | -1.3947
-16 | -0.2104 | 0.16186 | -0.0942 | -1.2999
-15.5 | -0.1944 | 0.15287 | -0.099 | -1.2717
-15 | -0.1754 | 0.14522 | -0.1036 | -1.2078
-14.5 | -0.1643 | 0.13574 | -0.1086 | -1.2104
-14 | -0.1506 | 0.12739 | -0.1134 | -1.1822
-13.5 | -0.1343 | 0.11972 | -0.1181 | -1.1218
-13 | -0.1264 | 0.11076 | -0.1232 | -1.1412
-12.5 | -0.1223 | 0.10169 | -0.1283 | -1.2027
-12 | -0.1109 | 0.09441 | -0.1326 | -1.1747
-11.5 | -0.1046 | 0.08655 | -0.1372 | -1.2085
-11 | -0.1206 | 0.07611 | -0.1432 | -1.5845
-10.5 | -0.1201 | 0.06869 | -0.1473 | -1.7484
-10 | -0.1321 | 0.06008 | -0.1522 | -2.1987
-9.5 | -0.1519 | 0.05044 | -0.1584 | -3.0115
-9 | -0.1691 | 0.03978 | -0.1675 | -4.2509
-8.5 | -0.2005 | 0.03289 | -0.17 | -6.0961
-7.5 | -0.243 | 0.01767 | -0.1683 | -13.7521
-7 | -0.22 | 0.01043 | -0.1668 | -21.093
-6.5 | -0.1553 | 0.00842 | -0.1652 | -18.4442
-6 | -0.0823 | 0.00768 | -0.1642 | -10.7161
-5.5 | -0.0101 | 0.00711 | -0.1636 | -1.4205
-5 | 0.0621 | 0.00665 | -0.1634 | 9.3383
-4.5 | 0.1333 | 0.00616 | -0.1635 | 21.6396
-4 | 0.205 | 0.00594 | -0.1638 | 34.5118
-3.5 | 0.2761 | 0.00577 | -0.1644 | 47.851
-3 | 0.3468 | 0.00564 | -0.1651 | 61.4894
-2.5 | 0.417 | 0.00553 | -0.1658 | 75.4069
-2 | 0.487 | 0.00543 | -0.1667 | 89.6869
-1.5 | 0.5561 | 0.00539 | -0.1676 | 103.1725
-1 | 0.6258 | 0.00529 | -0.1686 | 118.2987
-0.5 | 0.6944 | 0.00506 | -0.1697 | 137.2332
0 | 0.7631 | 0.00465 | -0.171 | 164.1075
0.5 | 0.8318 | 0.00427 | -0.1722 | 194.8009
1 | 0.8993 | 0.0043 | -0.1728 | 209.1395
1.5 | 0.968 | 0.00438 | -0.1735 | 221.0046
2 | 1.035 | 0.0045 | -0.1737 | 230
2.5 | 1.1008 | 0.00468 | -0.1735 | 235.2137
3 | 1.1646 | 0.00489 | -0.1728 | 238.1595
3.5 | 1.2036 | 0.00565 | -0.1674 | 213.0265
4 | 1.1852 | 0.00732 | -0.1513 | 161.9126
4.5 | 1.1914 | 0.00905 | -0.1408 | 131.6464
5 | 1.2022 | 0.01093 | -0.1316 | 109.9909
5.5 | 1.2145 | 0.01303 | -0.1232 | 93.208
6 | 1.2276 | 0.01536 | -0.1154 | 79.9219
6.5 | 1.2553 | 0.01732 | -0.1098 | 72.4769
7 | 1.2926 | 0.01902 | -0.1056 | 67.96
7.5 | 1.3325 | 0.02074 | -0.1017 | 64.2478
8 | 1.3725 | 0.02259 | -0.0978 | 60.757
8.5 | 1.4109 | 0.02468 | -0.0938 | 57.1677
9.5 | 1.4848 | 0.02948 | -0.0857 | 50.3664
10 | 1.5185 | 0.03234 | -0.0815 | 46.9542
10.5 | 1.5466 | 0.03581 | -0.0771 | 43.1891
11 | 1.5675 | 0.04003 | -0.0724 | 39.1581
11.5 | 1.5673 | 0.04621 | -0.0673 | 33.9169
12 | 1.5459 | 0.05456 | -0.0628 | 28.3339
12.5 | 1.5195 | 0.06403 | -0.0596 | 23.7311
13 | 1.4907 | 0.07479 | -0.0584 | 19.9318
14 | 1.4218 | 0.10032 | -0.0631 | 14.1726
14.5 | 1.3849 | 0.11548 | -0.0697 | 11.9926
15 | 1.3522 | 0.13109 | -0.0783 | 10.3151
15.5 | 1.3247 | 0.14696 | -0.0884 | 9.014
16 | 1.303 | 0.16269 | -0.0992 | 8.0091

## 105. Re 10M Mach 0.00 (1)
BIGFOIL.COM POLAR EXPORT
NACA65-714 a=0.8
NACA65-714 a=0.8 |  |  |  | Cl Max: | 1.599 | at alpha= | 10.5 | deg
JavaFoil+Calcfoil stall+Eppler ext transition |  |  |  | L/D Max: | 182.359 | at alpha= | 2.5 | deg
Re: | 10000000 |  |  | Cd Min: | 0.00502 | at alpha= | -0.5 | deg
Mach: | 0 |  |  | Cl=0 at alpha= | -5.5085 | deg
|  |  |  | @ Cl=0.1, Cd= | 0.006164
|  |  |  | @ Cl=0.4, Cd= | 0.0059141
|  |  |  | @ Cl=0.6, Cd= | 0.0050373
alpha (deg) | Cl | Cd | Cm | Cl/Cd
-19.5 | -0.426 | 0.1616 | -0.05 | -2.636
-19 | -0.438 | 0.15513 | -0.051 | -2.826
-18.5 | -0.45 | 0.14924 | -0.051 | -3.018
-18 | -0.462 | 0.142 | -0.051 | -3.251
-17.5 | -0.472 | 0.13488 | -0.052 | -3.501
-17 | -0.482 | 0.12695 | -0.053 | -3.796
-16.5 | -0.49 | 0.12052 | -0.053 | -4.068
-16 | -0.498 | 0.1133 | -0.055 | -4.392
-15.5 | -0.503 | 0.1067 | -0.056 | -4.715
-15 | -0.506 | 0.10087 | -0.057 | -5.019
-14.5 | -0.507 | 0.09676 | -0.057 | -5.238
-14 | -0.506 | 0.08972 | -0.059 | -5.635
-13.5 | -0.501 | 0.08539 | -0.06 | -5.867
-13 | -0.493 | 0.08156 | -0.06 | -6.044
-12.5 | -0.482 | 0.07586 | -0.062 | -6.36
-12 | -0.468 | 0.07132 | -0.063 | -6.561
-11.5 | -0.454 | 0.06282 | -0.071 | -7.22
-11 | -0.5 | 0.01343 | -0.111 | -37.264
-10.5 | -0.496 | 0.00852 | -0.118 | -58.249
-10 | -0.461 | 0.00809 | -0.119 | -56.96
-9.5 | -0.421 | 0.00774 | -0.12 | -54.361
-9 | -0.377 | 0.00742 | -0.121 | -50.884
-8.5 | -0.33 | 0.00715 | -0.122 | -46.218
-8 | -0.28 | 0.00695 | -0.123 | -40.347
-7.5 | -0.228 | 0.00679 | -0.123 | -33.515
-7 | -0.172 | 0.00667 | -0.124 | -25.842
-6.5 | -0.116 | 0.0065 | -0.125 | -17.785
-6 | -0.058 | 0.00641 | -0.126 | -8.98
-5.5 | 0.001 | 0.0063 | -0.127 | 0.22
-5 | 0.061 | 0.00619 | -0.128 | 9.866
-4.5 | 0.121 | 0.00615 | -0.128 | 19.688
-4 | 0.182 | 0.00607 | -0.129 | 29.892
-3.5 | 0.242 | 0.00598 | -0.13 | 40.507
-3 | 0.303 | 0.00595 | -0.131 | 50.989
-2.5 | 0.364 | 0.00592 | -0.132 | 61.562
-2 | 0.425 | 0.00591 | -0.133 | 72.002
-1.5 | 0.487 | 0.00592 | -0.133 | 82.28
-1 | 0.548 | 0.00515 | -0.134 | 106.375
-0.5 | 0.608 | 0.00502 | -0.135 | 121.235
0 | 0.669 | 0.0051 | -0.136 | 131.021
0.5 | 0.729 | 0.00523 | -0.137 | 139.345
1 | 0.79 | 0.00538 | -0.137 | 146.771
1.5 | 0.849 | 0.00521 | -0.138 | 162.78
2 | 0.909 | 0.00502 | -0.139 | 181.003
2.5 | 0.967 | 0.00531 | -0.139 | 182.359
3 | 1.025 | 0.00656 | -0.14 | 156.219
3.5 | 1.078 | 0.00697 | -0.14 | 154.718
4 | 1.133 | 0.00762 | -0.141 | 148.652
4.5 | 1.187 | 0.00824 | -0.142 | 144.02
5 | 1.24 | 0.00897 | -0.142 | 138.149
5.5 | 1.289 | 0.01099 | -0.142 | 117.29
6 | 1.338 | 0.01144 | -0.143 | 116.907
6.5 | 1.385 | 0.01188 | -0.144 | 116.555
7 | 1.429 | 0.01237 | -0.144 | 115.571
7.5 | 1.471 | 0.0129 | -0.145 | 114.032
8 | 1.506 | 0.01342 | -0.145 | 112.243
8.5 | 1.537 | 0.01401 | -0.146 | 109.737
9 | 1.564 | 0.01462 | -0.146 | 106.914
9.5 | 1.585 | 0.01527 | -0.147 | 103.76
10 | 1.595 | 0.01594 | -0.147 | 100.085
10.5 | 1.599 | 0.01668 | -0.148 | 95.845
11 | 1.595 | 0.01741 | -0.148 | 91.614
11.5 | 1.583 | 0.01844 | -0.149 | 85.876
12 | 1.566 | 0.01922 | -0.149 | 81.478
12.5 | 1.542 | 0.02035 | -0.15 | 75.778
13 | 1.512 | 0.02149 | -0.15 | 70.337
13.5 | 1.477 | 0.02275 | -0.15 | 64.903
14 | 1.437 | 0.02396 | -0.151 | 59.983
14.5 | 1.394 | 0.02515 | -0.151 | 55.408
15 | 1.346 | 0.02709 | -0.151 | 49.7
15.5 | 1.297 | 0.02888 | -0.151 | 44.9

## 106. Re 10M Mach 0.00 (2)
BIGFOIL.COM POLAR EXPORT
NACA65-714 a=0.8
NACA65-714 a=0.8 |  |  |  | Cl Max: | 1.913 | at alpha= | 20 | deg
XFOIL ncrit=9 |  |  |  | L/D Max: | 219.434 | at alpha= | 2.5 | deg
Re: | 10000000 |  |  | Cd Min: | 0.06467 | at alpha= | 20 | deg
Mach: | 0 |  |  | Cl=0 at alpha= | -5.5206 | deg
|  |  |  | @ Cl=0.1, Cd= | 0.0053964
|  |  |  | @ Cl=0.4, Cd= | 0.0049606
|  |  |  | @ Cl=0.6, Cd= | 0.0044767
alpha (deg) | Cl | Cd | Cm | Cl/Cd
-20 | -1.1843 | 0.04049 | -0.1337 | -29.2492
-19.5 | -1.1968 | 0.03458 | -0.1362 | -34.6096
-19 | -1.2084 | 0.02941 | -0.1373 | -41.0881
-18.5 | -1.203 | 0.02608 | -0.1373 | -46.1273
-18 | -1.1973 | 0.02314 | -0.1364 | -51.7416
-17.5 | -1.1904 | 0.0207 | -0.1345 | -57.5072
-17 | -1.1937 | 0.01883 | -0.1295 | -63.3935
-16.5 | -1.1667 | 0.01726 | -0.1275 | -67.5956
-16 | -1.1311 | 0.01593 | -0.1263 | -71.0044
-15.5 | -1.0909 | 0.01467 | -0.1256 | -74.3626
-15 | -1.0457 | 0.01367 | -0.1253 | -76.496
-14.5 | -0.9991 | 0.01265 | -0.1251 | -78.9802
-14 | -0.9494 | 0.01189 | -0.1251 | -79.8486
-13.5 | -0.8978 | 0.01123 | -0.1254 | -79.9466
-13 | -0.8453 | 0.01059 | -0.1257 | -79.8206
-12.5 | -0.793 | 0.00987 | -0.126 | -80.3445
-12 | -0.7395 | 0.00925 | -0.1264 | -79.9459
-11.5 | -0.6848 | 0.00877 | -0.1269 | -78.0844
-11 | -0.6302 | 0.00824 | -0.1274 | -76.4806
-10.5 | -0.5742 | 0.00787 | -0.128 | -72.9606
-10 | -0.518 | 0.00748 | -0.1287 | -69.2513
-9.5 | -0.4611 | 0.0072 | -0.1294 | -64.0417
-9 | -0.4038 | 0.00698 | -0.1302 | -57.851
-8.5 | -0.3461 | 0.00677 | -0.131 | -51.1226
-8 | -0.2887 | 0.00647 | -0.1318 | -44.6213
-7.5 | -0.2309 | 0.00627 | -0.1326 | -36.8262
-7 | -0.1727 | 0.00608 | -0.1335 | -28.4046
-6.5 | -0.1144 | 0.00594 | -0.1344 | -19.2593
-6 | -0.056 | 0.00583 | -0.1353 | -9.6055
-5.5 | 0.0024 | 0.00564 | -0.1362 | 0.42553
-5 | 0.0608 | 0.00549 | -0.1371 | 11.0747
-4.5 | 0.1194 | 0.00535 | -0.138 | 22.3178
-4 | 0.1779 | 0.00526 | -0.1389 | 33.8213
-3.5 | 0.2366 | 0.00517 | -0.1399 | 45.764
-3 | 0.2951 | 0.0051 | -0.1408 | 57.8627
-2.5 | 0.3539 | 0.005 | -0.1417 | 70.78
-2 | 0.4124 | 0.00495 | -0.1427 | 83.3131
-1.5 | 0.4711 | 0.00486 | -0.1436 | 96.9342
-1 | 0.5295 | 0.00473 | -0.1446 | 111.945
-0.5 | 0.5877 | 0.00453 | -0.1456 | 129.7351
0 | 0.6454 | 0.00428 | -0.1466 | 150.7944
0.5 | 0.7031 | 0.00395 | -0.1477 | 178
1 | 0.7607 | 0.00383 | -0.1486 | 198.6162
1.5 | 0.8181 | 0.00392 | -0.1493 | 208.699
2 | 0.8749 | 0.00404 | -0.1499 | 216.5594
2.5 | 0.9304 | 0.00424 | -0.1503 | 219.434
3 | 0.9734 | 0.00515 | -0.1484 | 189.0097
3.5 | 1.011 | 0.00626 | -0.1455 | 161.5016
4 | 1.0505 | 0.00713 | -0.143 | 147.3352
4.5 | 1.0931 | 0.00775 | -0.141 | 141.0452
5 | 1.1298 | 0.00849 | -0.1378 | 133.0742
5.5 | 1.1596 | 0.00907 | -0.1331 | 127.8501
6 | 1.188 | 0.00976 | -0.1283 | 121.7213
6.5 | 1.2225 | 0.01037 | -0.125 | 117.8881
7 | 1.2595 | 0.01094 | -0.1221 | 115.128
7.5 | 1.2973 | 0.01152 | -0.1196 | 112.6128
8 | 1.3346 | 0.01216 | -0.117 | 109.7533
8.5 | 1.3706 | 0.01287 | -0.1144 | 106.4957
9 | 1.4063 | 0.01361 | -0.1118 | 103.3284
10 | 1.476 | 0.0153 | -0.1067 | 96.4706
10.5 | 1.5084 | 0.0163 | -0.1039 | 92.5399
11 | 1.5422 | 0.01727 | -0.1015 | 89.2994
11.5 | 1.5737 | 0.0184 | -0.0989 | 85.5272
12 | 1.6024 | 0.01972 | -0.096 | 81.2576
12.5 | 1.6297 | 0.02081 | -0.093 | 78.3133
13 | 1.6602 | 0.0222 | -0.0907 | 74.7838
13.5 | 1.6879 | 0.02382 | -0.0883 | 70.8606
14 | 1.7128 | 0.02572 | -0.0857 | 66.5941
14.5 | 1.7367 | 0.02777 | -0.0832 | 62.5387
15 | 1.7612 | 0.02986 | -0.081 | 58.9819
15.5 | 1.7841 | 0.03216 | -0.0789 | 55.4757
16 | 1.8041 | 0.03478 | -0.0767 | 51.8718
16.5 | 1.8214 | 0.03775 | -0.0746 | 48.249
17 | 1.8409 | 0.04062 | -0.0729 | 45.32
17.5 | 1.8585 | 0.04375 | -0.0713 | 42.48
18 | 1.8733 | 0.04727 | -0.0698 | 39.6298
18.5 | 1.8841 | 0.05133 | -0.0684 | 36.7056
19 | 1.896 | 0.05537 | -0.0673 | 34.2424
19.5 | 1.9033 | 0.0601 | -0.0664 | 31.6689
20 | 1.913 | 0.06467 | -0.0659 | 29.5809

## 107. Re 10M Mach 0.10 (1)
BIGFOIL.COM POLAR EXPORT
NACA65-714 a=0.8
NACA65-714 a=0.8 |  |  |  | Cl Max: | 1.594 | at alpha= | 10 | deg
JavaFoil+Calcfoil stall+Eppler ext transition |  |  |  | L/D Max: | 182.808 | at alpha= | 2.5 | deg
Re: | 10000000 |  |  | Cd Min: | 0.00504 | at alpha= | -0.5 | deg
Mach: | 0.1 |  |  | Cl=0 at alpha= | -5.5085 | deg
|  |  |  | @ Cl=0.1, Cd= | 0.006168
|  |  |  | @ Cl=0.4, Cd= | 0.0059077
|  |  |  | @ Cl=0.6, Cd= | 0.0050562
alpha (deg) | Cl | Cd | Cm | Cl/Cd
-19 | -0.394 | 0.15553 | -0.051 | -2.535
-18.5 | -0.409 | 0.15171 | -0.051 | -2.693
-18 | -0.422 | 0.14491 | -0.051 | -2.916
-17.5 | -0.436 | 0.13845 | -0.052 | -3.147
-17 | -0.448 | 0.12802 | -0.053 | -3.502
-16.5 | -0.459 | 0.12243 | -0.053 | -3.753
-16 | -0.47 | 0.1143 | -0.054 | -4.108
-15.5 | -0.478 | 0.10885 | -0.055 | -4.39
-15 | -0.484 | 0.10203 | -0.056 | -4.745
-14.5 | -0.488 | 0.09822 | -0.056 | -4.965
-14 | -0.489 | 0.09135 | -0.059 | -5.356
-13.5 | -0.487 | 0.08582 | -0.059 | -5.678
-13 | -0.482 | 0.08061 | -0.061 | -5.984
-12.5 | -0.473 | 0.07676 | -0.061 | -6.164
-12 | -0.461 | 0.07251 | -0.062 | -6.354
-11.5 | -0.447 | 0.06464 | -0.069 | -6.916
-11 | -0.431 | 0.05669 | -0.076 | -7.602
-10.5 | -0.474 | 0.01104 | -0.114 | -42.939
-10 | -0.459 | 0.0082 | -0.12 | -56.014
-9.5 | -0.42 | 0.00776 | -0.121 | -54.193
-9 | -0.377 | 0.00744 | -0.121 | -50.738
-8.5 | -0.331 | 0.00718 | -0.122 | -46.075
-8 | -0.281 | 0.00698 | -0.123 | -40.28
-7.5 | -0.228 | 0.00684 | -0.124 | -33.376
-7 | -0.173 | 0.0067 | -0.125 | -25.836
-6.5 | -0.116 | 0.00657 | -0.126 | -17.679
-6 | -0.058 | 0.00646 | -0.126 | -8.947
-5.5 | 0.001 | 0.00632 | -0.127 | 0.22
-5 | 0.061 | 0.0062 | -0.128 | 9.884
-4.5 | 0.122 | 0.00615 | -0.129 | 19.804
-4 | 0.182 | 0.0061 | -0.13 | 29.91
-3.5 | 0.243 | 0.00605 | -0.131 | 40.232
-3 | 0.305 | 0.00596 | -0.132 | 51.132
-2.5 | 0.366 | 0.00593 | -0.132 | 61.755
-2 | 0.427 | 0.00589 | -0.133 | 72.596
-1.5 | 0.49 | 0.0059 | -0.134 | 82.97
-1 | 0.55 | 0.00513 | -0.135 | 107.202
-0.5 | 0.611 | 0.00504 | -0.136 | 121.18
0 | 0.672 | 0.00515 | -0.136 | 130.481
0.5 | 0.733 | 0.00528 | -0.137 | 138.712
1 | 0.794 | 0.00537 | -0.138 | 147.711
1.5 | 0.853 | 0.00526 | -0.139 | 162.017
2 | 0.913 | 0.00507 | -0.139 | 180.159
2.5 | 0.972 | 0.00532 | -0.14 | 182.808
3 | 1.03 | 0.00658 | -0.14 | 156.554
3.5 | 1.083 | 0.00702 | -0.141 | 154.265
4 | 1.138 | 0.00768 | -0.142 | 148.246
4.5 | 1.193 | 0.0083 | -0.142 | 143.667
5 | 1.245 | 0.00905 | -0.143 | 137.613
5.5 | 1.294 | 0.01108 | -0.143 | 116.875
6 | 1.343 | 0.01152 | -0.144 | 116.661
6.5 | 1.39 | 0.01198 | -0.144 | 116.077
7 | 1.435 | 0.01247 | -0.145 | 115.022
7.5 | 1.476 | 0.01303 | -0.145 | 113.28
8 | 1.511 | 0.01355 | -0.146 | 111.455
8.5 | 1.541 | 0.01415 | -0.147 | 108.879
9 | 1.566 | 0.01478 | -0.147 | 105.931
9.5 | 1.585 | 0.01545 | -0.148 | 102.614
10 | 1.594 | 0.01616 | -0.148 | 98.611
10.5 | 1.594 | 0.01684 | -0.149 | 94.698
11 | 1.587 | 0.01774 | -0.149 | 89.424
11.5 | 1.572 | 0.01869 | -0.15 | 84.087
12 | 1.55 | 0.01968 | -0.15 | 78.746
12.5 | 1.521 | 0.02059 | -0.15 | 73.883
13 | 1.485 | 0.02194 | -0.151 | 67.72
13.5 | 1.444 | 0.02322 | -0.151 | 62.204
14 | 1.399 | 0.02465 | -0.151 | 56.745
14.5 | 1.349 | 0.0258 | -0.152 | 52.31
15 | 1.295 | 0.02812 | -0.152 | 46.068

## 108. Re 10M Mach 0.10 (2)
BIGFOIL.COM POLAR EXPORT
NACA65-714 a=0.8
NACA65-714 a=0.8 |  |  |  | Cl Max: | 1.9079 | at alpha= | 20 | deg
XFOIL ncrit=9 |  |  |  | L/D Max: | 220.802 | at alpha= | 2.5 | deg
Re: | 10000000 |  |  | Cd Min: | 0.06825 | at alpha= | 20 | deg
Mach: | 0.1 |  |  | Cl=0 at alpha= | -5.5178 | deg
|  |  |  | @ Cl=0.1, Cd= | 0.0054171
|  |  |  | @ Cl=0.4, Cd= | 0.0049727
|  |  |  | @ Cl=0.6, Cd= | 0.0045025
alpha (deg) | Cl | Cd | Cm | Cl/Cd
-19.5 | -1.1117 | 0.04547 | -0.1344 | -24.4491
-19 | -1.1513 | 0.03618 | -0.1393 | -31.8214
-18.5 | -1.1589 | 0.03105 | -0.1409 | -37.3237
-18 | -1.163 | 0.02683 | -0.1411 | -43.347
-17.5 | -1.1604 | 0.0236 | -0.1401 | -49.1695
-17 | -1.1572 | 0.02085 | -0.1381 | -55.5012
-16.5 | -1.1603 | 0.01889 | -0.1329 | -61.424
-16 | -1.1302 | 0.01739 | -0.131 | -64.9914
-15.5 | -1.0946 | 0.01585 | -0.1296 | -69.0599
-15 | -1.0516 | 0.01466 | -0.1288 | -71.7326
-14.5 | -1.0072 | 0.01339 | -0.1281 | -75.2203
-14 | -0.9584 | 0.01243 | -0.1279 | -77.1038
-13.5 | -0.9073 | 0.01162 | -0.1278 | -78.0809
-13 | -0.8541 | 0.01093 | -0.1279 | -78.1427
-12.5 | -0.8006 | 0.01027 | -0.1281 | -77.9552
-12 | -0.747 | 0.00953 | -0.1283 | -78.3841
-11.5 | -0.6921 | 0.00895 | -0.1286 | -77.3296
-11 | -0.6365 | 0.00844 | -0.129 | -75.4147
-10.5 | -0.5803 | 0.00797 | -0.1295 | -72.8105
-10 | -0.5233 | 0.00759 | -0.1301 | -68.946
-9.5 | -0.4659 | 0.00726 | -0.1307 | -64.1736
-9 | -0.4079 | 0.00703 | -0.1314 | -58.0228
-8.5 | -0.3496 | 0.00681 | -0.1321 | -51.3363
-8 | -0.2915 | 0.00652 | -0.1328 | -44.7086
-7.5 | -0.2332 | 0.0063 | -0.1336 | -37.0159
-7 | -0.1745 | 0.00611 | -0.1344 | -28.5597
-6.5 | -0.1157 | 0.00596 | -0.1353 | -19.4128
-6 | -0.0568 | 0.00585 | -0.1362 | -9.7094
-5.5 | 0.0021 | 0.00567 | -0.137 | 0.37037
-5 | 0.0608 | 0.00551 | -0.1379 | 11.0345
-4.5 | 0.1199 | 0.00537 | -0.1388 | 22.3277
-4 | 0.1788 | 0.00527 | -0.1397 | 33.9279
-3.5 | 0.238 | 0.00518 | -0.1407 | 45.9459
-3 | 0.2968 | 0.00511 | -0.1416 | 58.0822
-2.5 | 0.356 | 0.00501 | -0.1425 | 71.0579
-2 | 0.4149 | 0.00496 | -0.1434 | 83.6492
-1.5 | 0.4739 | 0.00487 | -0.1444 | 97.3101
-1 | 0.5327 | 0.00475 | -0.1454 | 112.1474
-0.5 | 0.5913 | 0.00454 | -0.1464 | 130.2423
0 | 0.6493 | 0.00429 | -0.1474 | 151.352
0.5 | 0.7074 | 0.00396 | -0.1485 | 178.6364
1 | 0.7654 | 0.00384 | -0.1494 | 199.3229
1.5 | 0.8231 | 0.00393 | -0.1501 | 209.4402
2 | 0.8802 | 0.00405 | -0.1507 | 217.3333
2.5 | 0.9362 | 0.00424 | -0.1511 | 220.8019
3 | 0.9795 | 0.00514 | -0.1492 | 190.5642
3.5 | 1.0166 | 0.00627 | -0.1462 | 162.1372
4 | 1.0554 | 0.00716 | -0.1434 | 147.4022
4.5 | 1.0976 | 0.00779 | -0.1412 | 140.8986
5 | 1.1332 | 0.00854 | -0.1378 | 132.6932
5.5 | 1.16 | 0.00914 | -0.1323 | 126.9147
6 | 1.1892 | 0.00986 | -0.1277 | 120.6085
6.5 | 1.2241 | 0.01049 | -0.1243 | 116.6921
7 | 1.2615 | 0.01108 | -0.1215 | 113.8538
7.5 | 1.2992 | 0.01169 | -0.1189 | 111.1377
8 | 1.3362 | 0.01236 | -0.1162 | 108.1068
8.5 | 1.3725 | 0.0131 | -0.1135 | 104.771
9 | 1.4091 | 0.01386 | -0.111 | 101.6667
9.5 | 1.4444 | 0.01469 | -0.1083 | 98.3254
10 | 1.4779 | 0.01566 | -0.1055 | 94.3742
10.5 | 1.5117 | 0.01665 | -0.1029 | 90.7928
11 | 1.5444 | 0.01772 | -0.1002 | 87.1558
11.5 | 1.5754 | 0.01894 | -0.0975 | 83.1785
12 | 1.6053 | 0.02026 | -0.0947 | 79.2349
12.5 | 1.6329 | 0.02141 | -0.0916 | 76.2681
13 | 1.6621 | 0.02295 | -0.0891 | 72.4227
13.5 | 1.6891 | 0.02471 | -0.0866 | 68.3569
14 | 1.7136 | 0.02675 | -0.0839 | 64.0598
14.5 | 1.7388 | 0.02881 | -0.0815 | 60.354
15 | 1.7635 | 0.03101 | -0.0793 | 56.8688
15.5 | 1.7849 | 0.03354 | -0.077 | 53.2171
16 | 1.8037 | 0.0364 | -0.0748 | 49.5522
16.5 | 1.8232 | 0.03932 | -0.0728 | 46.3683
17 | 1.842 | 0.04239 | -0.0711 | 43.4536
17.5 | 1.8573 | 0.0459 | -0.0694 | 40.4641
18 | 1.8694 | 0.04988 | -0.0678 | 37.4779
18.5 | 1.8786 | 0.05429 | -0.0665 | 34.6031
19 | 1.8899 | 0.05864 | -0.0655 | 32.2289
19.5 | 1.8999 | 0.06328 | -0.0649 | 30.0237
20 | 1.9079 | 0.06825 | -0.0645 | 27.9546

## 109. Re 10M Mach 0.25 (1)
BIGFOIL.COM POLAR EXPORT
NACA65-714 a=0.8
NACA65-714 a=0.8 |  |  |  | Cl Max: | 1.58 | at alpha= | 9.5 | deg
JavaFoil+Calcfoil stall+Eppler ext transition |  |  |  | L/D Max: | 181.821 | at alpha= | 2 | deg
Re: | 10000000 |  |  | Cd Min: | 0.00503 | at alpha= | 1.5 | deg
Mach: | 0.25 |  |  | Cl=0 at alpha= | -5.5083 | deg
|  |  |  | @ Cl=0.1, Cd= | 0.0062361
|  |  |  | @ Cl=0.4, Cd= | 0.0059748
|  |  |  | @ Cl=0.6, Cd= | 0.0051842
alpha (deg) | Cl | Cd | Cm | Cl/Cd
-14.5 | -0.315 | 0.10938 | -0.054 | -2.878
-14 | -0.343 | 0.10247 | -0.055 | -3.348
-13.5 | -0.366 | 0.09355 | -0.056 | -3.915
-13 | -0.384 | 0.08777 | -0.057 | -4.372
-12.5 | -0.395 | 0.08172 | -0.058 | -4.836
-12 | -0.401 | 0.07677 | -0.06 | -5.22
-11.5 | -0.4 | 0.07145 | -0.062 | -5.596
-11 | -0.392 | 0.06767 | -0.062 | -5.797
-10.5 | -0.379 | 0.06237 | -0.065 | -6.076
-10 | -0.363 | 0.05336 | -0.076 | -6.812
-9.5 | -0.412 | 0.00843 | -0.124 | -48.909
-9 | -0.375 | 0.00783 | -0.125 | -47.829
-8.5 | -0.332 | 0.00738 | -0.126 | -44.899
-8 | -0.284 | 0.00714 | -0.127 | -39.689
-7.5 | -0.232 | 0.00696 | -0.127 | -33.272
-7 | -0.176 | 0.00683 | -0.128 | -25.819
-6.5 | -0.118 | 0.00664 | -0.129 | -17.849
-6 | -0.059 | 0.00656 | -0.13 | -9.017
-5.5 | 0.001 | 0.00642 | -0.131 | 0.222
-5 | 0.063 | 0.00626 | -0.132 | 10.031
-4.5 | 0.125 | 0.00622 | -0.133 | 20.078
-4 | 0.187 | 0.00617 | -0.133 | 30.371
-3.5 | 0.25 | 0.00607 | -0.134 | 41.216
-3 | 0.313 | 0.00602 | -0.135 | 51.985
-2.5 | 0.376 | 0.00599 | -0.136 | 62.759
-2 | 0.439 | 0.00595 | -0.137 | 73.77
-1.5 | 0.503 | 0.00596 | -0.138 | 84.417
-1 | 0.566 | 0.00525 | -0.139 | 107.674
-0.5 | 0.628 | 0.00513 | -0.139 | 122.516
0 | 0.691 | 0.00522 | -0.14 | 132.447
0.5 | 0.753 | 0.0054 | -0.141 | 139.39
1 | 0.814 | 0.0052 | -0.142 | 156.721
1.5 | 0.876 | 0.00503 | -0.142 | 174.262
2 | 0.937 | 0.00515 | -0.143 | 181.821
2.5 | 0.998 | 0.00594 | -0.144 | 168.073
3 | 1.057 | 0.00678 | -0.144 | 155.863
3.5 | 1.111 | 0.00726 | -0.145 | 152.948
4 | 1.167 | 0.00797 | -0.145 | 146.552
4.5 | 1.223 | 0.00866 | -0.146 | 141.137
5 | 1.276 | 0.0095 | -0.146 | 134.322
5.5 | 1.325 | 0.01157 | -0.147 | 114.523
6 | 1.374 | 0.01206 | -0.147 | 113.909
6.5 | 1.42 | 0.01259 | -0.148 | 112.845
7 | 1.463 | 0.01314 | -0.149 | 111.371
7.5 | 1.502 | 0.01376 | -0.149 | 109.163
8 | 1.532 | 0.01437 | -0.15 | 106.567
8.5 | 1.555 | 0.01503 | -0.15 | 103.482
9 | 1.572 | 0.01583 | -0.151 | 99.309
9.5 | 1.58 | 0.0166 | -0.151 | 95.156
10 | 1.571 | 0.0174 | -0.152 | 90.294
10.5 | 1.55 | 0.01836 | -0.152 | 84.414
11 | 1.516 | 0.01944 | -0.153 | 77.967
11.5 | 1.469 | 0.02079 | -0.153 | 70.649
12 | 1.409 | 0.02209 | -0.154 | 63.803
12.5 | 1.338 | 0.02363 | -0.154 | 56.605
13 | 1.256 | 0.02489 | -0.154 | 50.441
13.5 | 1.162 | 0.02712 | -0.154 | 42.853
14 | 1.058 | 0.03028 | -0.154 | 34.941
14.5 | 0.928 | 0.03918 | -0.149 | 23.688

## 110. Re 10M Mach 0.25 (2)
BIGFOIL.COM POLAR EXPORT
NACA65-714 a=0.8
NACA65-714 a=0.8 |  |  |  | Cl Max: | 1.8614 | at alpha= | 19 | deg
XFOIL ncrit=9 |  |  |  | L/D Max: | 227.788 | at alpha= | 2.5 | deg
Re: | 10000000 |  |  | Cd Min: | 0.18772 | at alpha= | -19 | deg
Mach: | 0.25 |  |  | Cl=0 at alpha= | -5.5016 | deg
|  |  |  | @ Cl=0.1, Cd= | 0.0055055
|  |  |  | @ Cl=0.4, Cd= | 0.0050381
|  |  |  | @ Cl=0.6, Cd= | 0.0046319
alpha (deg) | Cl | Cd | Cm | Cl/Cd
-19 | -0.3525 | 0.18772 | -0.0597 | -1.8778
-18.5 | -0.3445 | 0.1776 | -0.0646 | -1.9398
-18 | -0.3537 | 0.16275 | -0.071 | -2.1733
-17.5 | -0.3454 | 0.1539 | -0.0761 | -2.2443
-17 | -0.3529 | 0.14142 | -0.0826 | -2.4954
-16.5 | -0.3447 | 0.13318 | -0.0876 | -2.5882
-16 | -0.793 | 0.04953 | -0.1431 | -16.0105
-15.5 | -0.8612 | 0.036 | -0.153 | -23.9222
-15 | -0.8891 | 0.02937 | -0.1549 | -30.2724
-14.5 | -0.928 | 0.02348 | -0.1533 | -39.523
-14 | -0.9494 | 0.02001 | -0.1475 | -47.4463
-13.5 | -0.933 | 0.01655 | -0.1443 | -56.3746
-13 | -0.893 | 0.01427 | -0.1424 | -62.5788
-12.5 | -0.8433 | 0.01268 | -0.141 | -66.5063
-12 | -0.7884 | 0.01147 | -0.14 | -68.7358
-11.5 | -0.7309 | 0.01056 | -0.1392 | -69.214
-11 | -0.6724 | 0.00973 | -0.1386 | -69.1059
-10.5 | -0.614 | 0.0089 | -0.1382 | -68.9888
-10 | -0.5537 | 0.00831 | -0.138 | -66.6306
-9.5 | -0.493 | 0.00778 | -0.138 | -63.3676
-9 | -0.4317 | 0.00737 | -0.1381 | -58.5753
-8.5 | -0.3699 | 0.00709 | -0.1384 | -52.1721
-8 | -0.3078 | 0.00687 | -0.1388 | -44.8035
-7.5 | -0.2465 | 0.00652 | -0.1392 | -37.8067
-7 | -0.1849 | 0.0063 | -0.1397 | -29.3492
-6.5 | -0.1231 | 0.0061 | -0.1403 | -20.1803
-6 | -0.0615 | 0.00596 | -0.141 | -10.3188
-5.5 | 0.0002 | 0.00582 | -0.1417 | 0.034364
-5 | 0.0614 | 0.0056 | -0.1425 | 10.9643
-4.5 | 0.1227 | 0.00545 | -0.1433 | 22.5138
-4 | 0.184 | 0.00533 | -0.1441 | 34.5216
-3.5 | 0.2453 | 0.00523 | -0.145 | 46.9025
-3 | 0.3065 | 0.00516 | -0.146 | 59.3992
-2.5 | 0.3676 | 0.00507 | -0.1469 | 72.5049
-2 | 0.4285 | 0.00501 | -0.1478 | 85.5289
-1.5 | 0.4896 | 0.00492 | -0.1488 | 99.5122
-1 | 0.5502 | 0.00482 | -0.1498 | 114.1494
-0.5 | 0.6111 | 0.00459 | -0.1509 | 133.1373
0 | 0.671 | 0.00434 | -0.1519 | 154.6083
0.5 | 0.731 | 0.00399 | -0.153 | 183.208
1 | 0.791 | 0.00388 | -0.154 | 203.866
1.5 | 0.8506 | 0.00397 | -0.1547 | 214.2569
2 | 0.9097 | 0.00409 | -0.1553 | 222.4205
2.5 | 0.9681 | 0.00425 | -0.1557 | 227.7882
3 | 1.0137 | 0.00504 | -0.1538 | 201.131
3.5 | 1.0484 | 0.00624 | -0.1498 | 168.0128
4 | 1.0811 | 0.0073 | -0.1454 | 148.0959
5 | 1.1381 | 0.00878 | -0.1345 | 129.6241
5.5 | 1.1663 | 0.00962 | -0.1293 | 121.237
6 | 1.1965 | 0.01052 | -0.1247 | 113.7357
6.5 | 1.2324 | 0.01129 | -0.1212 | 109.1585
7 | 1.2706 | 0.01201 | -0.1181 | 105.7952
7.5 | 1.3084 | 0.0128 | -0.1151 | 102.2188
8 | 1.347 | 0.01359 | -0.1122 | 99.117
8.5 | 1.3839 | 0.01451 | -0.1092 | 95.3756
9 | 1.4207 | 0.01546 | -0.1062 | 91.8952
9.5 | 1.4562 | 0.01654 | -0.1032 | 88.0411
10 | 1.4899 | 0.01775 | -0.1 | 83.938
10.5 | 1.5245 | 0.01898 | -0.097 | 80.3214
11 | 1.5572 | 0.02038 | -0.0939 | 76.4082
11.5 | 1.5867 | 0.02207 | -0.0906 | 71.894
12 | 1.6173 | 0.02378 | -0.0876 | 68.0109
13.5 | 1.7 | 0.02982 | -0.0785 | 57.0087
14 | 1.7251 | 0.03239 | -0.0757 | 53.2603
14.5 | 1.7468 | 0.03535 | -0.0729 | 49.4144
15 | 1.7685 | 0.03845 | -0.0703 | 45.9948
15.5 | 1.788 | 0.04188 | -0.0679 | 42.6934
16 | 1.8058 | 0.0456 | -0.0657 | 39.6009
16.5 | 1.8183 | 0.05001 | -0.0635 | 36.3587
17 | 1.833 | 0.05437 | -0.0619 | 33.7134
17.5 | 1.8443 | 0.05928 | -0.0604 | 31.1117
18 | 1.8521 | 0.06479 | -0.0594 | 28.5862
18.5 | 1.8577 | 0.07074 | -0.0588 | 26.261
19 | 1.8614 | 0.07717 | -0.0586 | 24.1208
19.5 | 1.8569 | 0.08485 | -0.0591 | 21.8845
20 | 1.8506 | 0.09308 | -0.0603 | 19.8818

## 111. Re 10M Mach 0.50 (1)
BIGFOIL.COM POLAR EXPORT
NACA65-714 a=0.8
NACA65-714 a=0.8 |  |  |  | Cl Max: | 1.535 | at alpha= | 7 | deg
JavaFoil+Calcfoil stall+Eppler ext transition |  |  |  | L/D Max: | 168.628 | at alpha= | 2.5 | deg
Re: | 10000000 |  |  | Cd Min: | 0.00467 | at alpha= | -0.5 | deg
Mach: | 0.5 |  |  | Cl=0 at alpha= | -5.5152 | deg
|  |  |  | @ Cl=0.1, Cd= | 0.0066471
|  |  |  | @ Cl=0.4, Cd= | 0.0063254
|  |  |  | @ Cl=0.6, Cd= | 0.0057223
alpha (deg) | Cl | Cd | Cm | Cl/Cd
-20 | -0.814 | 0.14694 | -0.071 | -5.539
-19.5 | -0.785 | 0.14427 | -0.07 | -5.439
-19 | -0.755 | 0.13883 | -0.068 | -5.442
-18.5 | -0.728 | 0.13044 | -0.069 | -5.58
-18 | -0.7 | 0.12378 | -0.069 | -5.658
-17.5 | -0.673 | 0.12949 | -0.07 | -5.195
-17 | -0.644 | 0.12203 | -0.069 | -5.278
-16.5 | -0.616 | 0.11481 | -0.069 | -5.368
-16 | -0.589 | 0.10651 | -0.071 | -5.528
-15.5 | -0.563 | 0.09826 | -0.074 | -5.727
-15 | -0.536 | 0.0908 | -0.077 | -5.907
-14.5 | -0.503 | 0.10396 | -0.068 | -4.84
-14 | -0.475 | 0.09555 | -0.068 | -4.975
-13.5 | -0.448 | 0.08863 | -0.07 | -5.054
-13 | -0.421 | 0.08175 | -0.073 | -5.147
-12.5 | -0.394 | 0.07474 | -0.077 | -5.273
-12 | -0.368 | 0.06775 | -0.082 | -5.429
-11.5 | -0.374 | 0.02739 | -0.117 | -13.649
-11 | -0.307 | 0.07136 | -0.069 | -4.306
-10.5 | -0.279 | 0.06976 | -0.066 | -3.996
-10 | -0.251 | 0.0626 | -0.069 | -4.012
-9.5 | -0.223 | 0.05817 | -0.071 | -3.84
-9 | -0.196 | 0.05401 | -0.074 | -3.623
-8.5 | -0.17 | 0.04571 | -0.088 | -3.718
-8 | -0.139 | 0.0532 | -0.066 | -2.61
-7.5 | -0.163 | 0.05235 | -0.062 | -3.104
-7 | -0.143 | 0.04101 | -0.084 | -3.49
-6.5 | -0.124 | 0.00734 | -0.144 | -16.906
-6 | -0.064 | 0.0071 | -0.145 | -8.95
-5.5 | 0.002 | 0.00689 | -0.146 | 0.226
-5 | 0.069 | 0.00671 | -0.147 | 10.296
-4.5 | 0.138 | 0.00657 | -0.148 | 21.005
-4 | 0.208 | 0.00647 | -0.149 | 32.106
-3.5 | 0.278 | 0.00641 | -0.15 | 43.386
-3 | 0.349 | 0.00639 | -0.151 | 54.563
-2.5 | 0.42 | 0.0063 | -0.152 | 66.615
-2 | 0.49 | 0.00635 | -0.153 | 77.265
-1.5 | 0.562 | 0.00639 | -0.154 | 87.97
-1 | 0.632 | 0.00516 | -0.155 | 122.608
-0.5 | 0.702 | 0.00467 | -0.155 | 150.398
0 | 0.769 | 0.00549 | -0.156 | 139.913
0.5 | 0.837 | 0.00564 | -0.157 | 148.565
1 | 0.906 | 0.00577 | -0.158 | 156.854
1.5 | 0.974 | 0.006 | -0.158 | 162.392
2 | 1.042 | 0.00622 | -0.159 | 167.663
2.5 | 1.11 | 0.00658 | -0.16 | 168.628
3 | 1.176 | 0.00777 | -0.16 | 151.401
3.5 | 1.232 | 0.00849 | -0.161 | 145.035
4 | 1.293 | 0.00946 | -0.162 | 136.652
4.5 | 1.351 | 0.01056 | -0.162 | 127.908
5 | 1.403 | 0.01342 | -0.162 | 104.483
5.5 | 1.451 | 0.01417 | -0.163 | 102.399
6 | 1.492 | 0.01495 | -0.164 | 99.817
6.5 | 1.522 | 0.01584 | -0.164 | 96.051
7 | 1.535 | 0.01697 | -0.165 | 90.45
7.5 | 1.519 | 0.01801 | -0.166 | 84.352
8 | 1.412 | 0.01953 | -0.166 | 72.299
8.5 | 0.926 | 0.02184 | -0.167 | 42.393
9 | 0.957 | 0.0227 | -0.167 | 42.154
9.5 | 0.818 | 0.06653 | -0.081 | 12.294
10 | 1.019 | 0.02444 | -0.168 | 41.667
10.5 | 1.048 | 0.02665 | -0.169 | 39.329
11 | 0.908 | 0.0752 | -0.105 | 12.078
11.5 | 1.109 | 0.02821 | -0.17 | 39.305
12 | 1.137 | 0.03086 | -0.17 | 36.837

## 112. Re 10M Mach 0.50 (2)
BIGFOIL.COM POLAR EXPORT
NACA65-714 a=0.8
NACA65-714 a=0.8 |  |  |  | Cl Max: | 1.5922 | at alpha= | 11 | deg
XFOIL ncrit=9 |  |  |  | L/D Max: | 243.194 | at alpha= | 2.5 | deg
Re: | 10000000 |  |  | Cd Min: | 0.2234 | at alpha= | -20 | deg
Mach: | 0.5 |  |  | Cl=0 at alpha= | -5.4211 | deg
|  |  |  | @ Cl=0.1, Cd= | 0.0060736
|  |  |  | @ Cl=0.4, Cd= | 0.005351
|  |  |  | @ Cl=0.6, Cd= | 0.00514
alpha (deg) | Cl | Cd | Cm | Cl/Cd
-20 | -0.3833 | 0.2234 | -0.0556 | -1.7158
-19.5 | -0.3594 | 0.2165 | -0.0606 | -1.66
-19 | -0.3368 | 0.20895 | -0.0656 | -1.6119
-18.5 | -0.3152 | 0.20112 | -0.0704 | -1.5672
-18 | -0.2942 | 0.19276 | -0.0754 | -1.5263
-17.5 | -0.2749 | 0.18395 | -0.0803 | -1.4944
-17 | -0.2565 | 0.17518 | -0.0852 | -1.4642
-16.5 | -0.2371 | 0.16711 | -0.0901 | -1.4188
-16 | -0.2121 | 0.16079 | -0.0947 | -1.3191
-15.5 | -0.1973 | 0.15162 | -0.0996 | -1.3013
-15 | -0.1794 | 0.14378 | -0.1042 | -1.2477
-14.5 | -0.1716 | 0.13344 | -0.1097 | -1.286
-14 | -0.1591 | 0.12485 | -0.1148 | -1.2743
-13.5 | -0.1428 | 0.11738 | -0.1194 | -1.2166
-13 | -0.1375 | 0.10823 | -0.1246 | -1.2704
-12.5 | -0.1362 | 0.09893 | -0.13 | -1.3767
-12 | -0.1282 | 0.09112 | -0.1348 | -1.4069
-11.5 | -0.1241 | 0.08331 | -0.1393 | -1.4896
-11 | -0.1394 | 0.07338 | -0.1451 | -1.8997
-10.5 | -0.1512 | 0.06466 | -0.1502 | -2.3384
-10 | -0.1701 | 0.05526 | -0.1562 | -3.0782
-9.5 | -0.1849 | 0.04457 | -0.1647 | -4.1485
-9 | -0.2077 | 0.03596 | -0.1709 | -5.7759
-8.5 | -0.2409 | 0.03069 | -0.1702 | -7.8495
-8 | -0.2572 | 0.02384 | -0.1695 | -10.7886
-7.5 | -0.261 | 0.01534 | -0.1685 | -17.0143
-7 | -0.2302 | 0.00896 | -0.1667 | -25.692
-6.5 | -0.1596 | 0.00761 | -0.1651 | -20.9724
-6 | -0.085 | 0.00711 | -0.1642 | -11.955
-5.5 | -0.0115 | 0.00663 | -0.1637 | -1.7345
-5 | 0.0614 | 0.00625 | -0.1635 | 9.824
-4.5 | 0.1336 | 0.00592 | -0.1637 | 22.5676
-4 | 0.2055 | 0.00568 | -0.164 | 36.1796
-3.5 | 0.2769 | 0.00553 | -0.1646 | 50.0723
-3 | 0.3479 | 0.00541 | -0.1653 | 64.3068
-2.5 | 0.4185 | 0.00533 | -0.1662 | 78.5178
-2 | 0.4884 | 0.00525 | -0.1671 | 93.0286
-1.5 | 0.5586 | 0.00517 | -0.1681 | 108.0464
-1 | 0.6277 | 0.00512 | -0.1691 | 122.5977
-0.5 | 0.6972 | 0.00493 | -0.1702 | 141.4199
0 | 0.7665 | 0.00462 | -0.1715 | 165.9091
0.5 | 0.8345 | 0.00424 | -0.1727 | 196.816
1 | 0.9036 | 0.00411 | -0.1737 | 219.854
1.5 | 0.9714 | 0.00422 | -0.1742 | 230.1896
2 | 1.0382 | 0.00437 | -0.1744 | 237.5744
2.5 | 1.1041 | 0.00454 | -0.1742 | 243.1938
3 | 1.1646 | 0.00487 | -0.1729 | 239.1376
4 | 1.1659 | 0.00776 | -0.1481 | 150.2448
4.5 | 1.1808 | 0.0093 | -0.1391 | 126.9677
5 | 1.1976 | 0.01101 | -0.131 | 108.7738
5.5 | 1.2142 | 0.01296 | -0.1231 | 93.6883
6 | 1.2322 | 0.01507 | -0.1159 | 81.7651
6.5 | 1.2673 | 0.01668 | -0.1112 | 75.9772
7 | 1.3079 | 0.01818 | -0.1072 | 71.9417
7.5 | 1.348 | 0.01984 | -0.1032 | 67.9435
8 | 1.3885 | 0.02162 | -0.0992 | 64.2229
8.5 | 1.4274 | 0.02364 | -0.0951 | 60.3807
9 | 1.467 | 0.02575 | -0.0911 | 56.9709
10 | 1.5378 | 0.03101 | -0.0826 | 49.5905
10.5 | 1.5704 | 0.0341 | -0.0782 | 46.0528
11 | 1.5922 | 0.0382 | -0.0732 | 41.6806
11.5 | 1.5857 | 0.04471 | -0.0676 | 35.4663
12 | 1.5614 | 0.05315 | -0.0627 | 29.3772
12.5 | 1.5351 | 0.06249 | -0.0592 | 24.5655
13 | 1.5056 | 0.07319 | -0.0578 | 20.5711
13.5 | 1.4694 | 0.08578 | -0.0591 | 17.1299
14 | 1.4311 | 0.09986 | -0.0632 | 14.3311
15 | 1.3618 | 0.12975 | -0.0774 | 10.4956
15.5 | 1.3344 | 0.14548 | -0.0873 | 9.1724
16 | 1.3127 | 0.16114 | -0.098 | 8.1463

## 113. Re 12M Mach 0.00 (1)
BIGFOIL.COM POLAR EXPORT
NACA65-714 a=0.8
NACA65-714 a=0.8 |  |  |  | Cl Max: | 1.6 | at alpha= | 10.5 | deg
JavaFoil+Calcfoil stall+Eppler ext transition |  |  |  | L/D Max: | 179.859 | at alpha= | 2.5 | deg
Re: | 12000000 |  |  | Cd Min: | 0.00515 | at alpha= | 0 | deg
Mach: | 0 |  |  | Cl=0 at alpha= | -5.5085 | deg
|  |  |  | @ Cl=0.1, Cd= | 0.006051
|  |  |  | @ Cl=0.4, Cd= | 0.0058305
|  |  |  | @ Cl=0.6, Cd= | 0.0052213
alpha (deg) | Cl | Cd | Cm | Cl/Cd
-20 | -0.413 | 0.16796 | -0.05 | -2.462
-19.5 | -0.426 | 0.15916 | -0.05 | -2.677
-19 | -0.438 | 0.15271 | -0.051 | -2.871
-18.5 | -0.45 | 0.14552 | -0.051 | -3.095
-18 | -0.462 | 0.14004 | -0.052 | -3.297
-17.5 | -0.472 | 0.13437 | -0.052 | -3.516
-17 | -0.482 | 0.12713 | -0.053 | -3.792
-16.5 | -0.491 | 0.11927 | -0.054 | -4.113
-16 | -0.498 | 0.11171 | -0.055 | -4.457
-15.5 | -0.503 | 0.10695 | -0.056 | -4.704
-15 | -0.507 | 0.10027 | -0.057 | -5.051
-14.5 | -0.507 | 0.09668 | -0.057 | -5.243
-14 | -0.506 | 0.089 | -0.059 | -5.683
-13.5 | -0.502 | 0.08393 | -0.061 | -5.976
-13 | -0.493 | 0.08058 | -0.06 | -6.118
-12.5 | -0.483 | 0.07493 | -0.063 | -6.445
-12 | -0.469 | 0.0699 | -0.066 | -6.71
-11.5 | -0.457 | 0.05962 | -0.075 | -7.657
-11 | -0.495 | 0.01529 | -0.109 | -32.37
-10.5 | -0.496 | 0.00829 | -0.118 | -59.862
-10 | -0.461 | 0.00788 | -0.119 | -58.499
-9.5 | -0.421 | 0.0076 | -0.12 | -55.415
-9 | -0.377 | 0.00729 | -0.121 | -51.764
-8.5 | -0.33 | 0.00699 | -0.122 | -47.239
-8 | -0.28 | 0.00685 | -0.123 | -40.927
-7.5 | -0.228 | 0.00665 | -0.123 | -34.22
-7 | -0.172 | 0.00652 | -0.124 | -26.432
-6.5 | -0.116 | 0.00635 | -0.125 | -18.209
-6 | -0.058 | 0.00628 | -0.126 | -9.169
-5.5 | 0.001 | 0.00618 | -0.127 | 0.224
-5 | 0.061 | 0.00609 | -0.128 | 10.018
-4.5 | 0.121 | 0.00603 | -0.128 | 20.072
-4 | 0.182 | 0.00595 | -0.129 | 30.515
-3.5 | 0.242 | 0.00587 | -0.13 | 41.294
-3 | 0.303 | 0.00587 | -0.131 | 51.68
-2.5 | 0.364 | 0.00586 | -0.132 | 62.144
-2 | 0.425 | 0.00581 | -0.133 | 73.191
-1.5 | 0.487 | 0.00582 | -0.133 | 83.731
-1 | 0.548 | 0.00523 | -0.134 | 104.63
-0.5 | 0.608 | 0.00522 | -0.135 | 116.429
0 | 0.669 | 0.00515 | -0.136 | 129.896
0.5 | 0.729 | 0.00528 | -0.137 | 138.097
1 | 0.79 | 0.00539 | -0.137 | 146.419
1.5 | 0.849 | 0.00522 | -0.138 | 162.585
2 | 0.908 | 0.00548 | -0.139 | 165.824
2.5 | 0.967 | 0.00538 | -0.139 | 179.859
3 | 1.026 | 0.00678 | -0.14 | 151.309
3.5 | 1.078 | 0.00727 | -0.14 | 148.321
4 | 1.133 | 0.00783 | -0.141 | 144.715
4.5 | 1.187 | 0.00845 | -0.142 | 140.446
5 | 1.24 | 0.00907 | -0.142 | 136.723
5.5 | 1.29 | 0.01069 | -0.143 | 120.654
6 | 1.339 | 0.0111 | -0.143 | 120.572
6.5 | 1.386 | 0.01154 | -0.144 | 120.097
7 | 1.43 | 0.01201 | -0.144 | 119.061
7.5 | 1.472 | 0.01254 | -0.145 | 117.43
8 | 1.508 | 0.01304 | -0.145 | 115.643
8.5 | 1.539 | 0.01358 | -0.146 | 113.313
9 | 1.565 | 0.01417 | -0.147 | 110.466
9.5 | 1.586 | 0.0148 | -0.147 | 107.149
10 | 1.597 | 0.01545 | -0.148 | 103.368
10.5 | 1.6 | 0.01616 | -0.148 | 99.003
11 | 1.596 | 0.01691 | -0.149 | 94.367
11.5 | 1.585 | 0.01786 | -0.149 | 88.726
12 | 1.567 | 0.01858 | -0.149 | 84.332
12.5 | 1.543 | 0.0197 | -0.15 | 78.332
13 | 1.513 | 0.0208 | -0.15 | 72.747
13.5 | 1.478 | 0.022 | -0.151 | 67.176
14 | 1.438 | 0.02324 | -0.151 | 61.888
14.5 | 1.395 | 0.02436 | -0.151 | 57.288
15 | 1.348 | 0.02621 | -0.151 | 51.412
15.5 | 1.298 | 0.02798 | -0.152 | 46.405

## 114. Re 12M Mach 0.00 (2)
BIGFOIL.COM POLAR EXPORT
NACA65-714 a=0.8
NACA65-714 a=0.8 |  |  |  | Cl Max: | 1.9339 | at alpha= | 20 | deg
XFOIL ncrit=9 |  |  |  | L/D Max: | 217.662 | at alpha= | 2 | deg
Re: | 12000000 |  |  | Cd Min: | 0.06212 | at alpha= | 20 | deg
Mach: | 0 |  |  | Cl=0 at alpha= | -5.5179 | deg
|  |  |  | @ Cl=0.1, Cd= | 0.0052594
|  |  |  | @ Cl=0.4, Cd= | 0.0048275
|  |  |  | @ Cl=0.6, Cd= | 0.0044663
alpha (deg) | Cl | Cd | Cm | Cl/Cd
-20 | -1.2395 | 0.03512 | -0.1359 | -35.2933
-19.5 | -1.2447 | 0.0304 | -0.1372 | -40.9441
-19 | -1.2481 | 0.02634 | -0.1373 | -47.3842
-18.5 | -1.2403 | 0.0235 | -0.1366 | -52.7787
-18 | -1.2318 | 0.02101 | -0.1351 | -58.6292
-17.5 | -1.2366 | 0.01889 | -0.1307 | -65.4632
-17 | -1.2134 | 0.01762 | -0.1279 | -68.8649
-16 | -1.1376 | 0.01538 | -0.1259 | -73.9662
-15.5 | -1.0956 | 0.01421 | -0.1252 | -77.1006
-15 | -1.0496 | 0.01327 | -0.125 | -79.0957
-14.5 | -1.003 | 0.01223 | -0.1248 | -82.0114
-14 | -0.9531 | 0.01143 | -0.1248 | -83.3858
-13.5 | -0.9013 | 0.01075 | -0.1251 | -83.8419
-13 | -0.8483 | 0.01019 | -0.1254 | -83.2483
-12.5 | -0.7948 | 0.00961 | -0.1258 | -82.7055
-12 | -0.7414 | 0.00899 | -0.1262 | -82.4694
-11.5 | -0.6868 | 0.00849 | -0.1267 | -80.8952
-11 | -0.6316 | 0.00802 | -0.1273 | -78.7531
-10.5 | -0.5757 | 0.0076 | -0.1279 | -75.75
-10 | -0.5192 | 0.00727 | -0.1286 | -71.4168
-9 | -0.4049 | 0.00672 | -0.1301 | -60.253
-8 | -0.2894 | 0.00631 | -0.1318 | -45.8637
-7.5 | -0.2315 | 0.00606 | -0.1326 | -38.2013
-7 | -0.1733 | 0.00588 | -0.1335 | -29.4728
-6.5 | -0.1149 | 0.00574 | -0.1344 | -20.0174
-6 | -0.0564 | 0.00562 | -0.1353 | -10.0356
-5.5 | 0.0021 | 0.00552 | -0.1362 | 0.38043
-5 | 0.0607 | 0.00534 | -0.1371 | 11.367
-4.5 | 0.1192 | 0.00522 | -0.138 | 22.8352
-4 | 0.178 | 0.0051 | -0.139 | 34.902
-3.5 | 0.2366 | 0.00504 | -0.1399 | 46.9444
-3 | 0.2955 | 0.00496 | -0.1409 | 59.5766
-2.5 | 0.3541 | 0.00489 | -0.1418 | 72.4131
-2 | 0.4129 | 0.00481 | -0.1428 | 85.842
-1.5 | 0.4715 | 0.00474 | -0.1437 | 99.4726
-1 | 0.53 | 0.00465 | -0.1447 | 113.9785
-0.5 | 0.5879 | 0.00451 | -0.1456 | 130.3548
0 | 0.646 | 0.0043 | -0.1466 | 150.2326
0.5 | 0.7039 | 0.00405 | -0.1477 | 173.8025
1 | 0.7612 | 0.00378 | -0.1487 | 201.3757
1.5 | 0.8184 | 0.00388 | -0.1494 | 210.9278
2 | 0.875 | 0.00402 | -0.15 | 217.6617
2.5 | 0.9286 | 0.00433 | -0.15 | 214.4573
3 | 0.967 | 0.0055 | -0.1473 | 175.8182
3.5 | 1.0066 | 0.00648 | -0.1448 | 155.3395
4 | 1.05 | 0.00717 | -0.1429 | 146.4435
4.5 | 1.0941 | 0.00772 | -0.1412 | 141.7228
5 | 1.133 | 0.0084 | -0.1384 | 134.881
5.5 | 1.1658 | 0.00894 | -0.1344 | 130.4027
6 | 1.1956 | 0.00954 | -0.1298 | 125.3249
6.5 | 1.2321 | 0.01005 | -0.1267 | 122.597
7 | 1.2697 | 0.01057 | -0.1239 | 120.123
7.5 | 1.3071 | 0.01115 | -0.1213 | 117.2287
8 | 1.3445 | 0.01174 | -0.1187 | 114.523
8.5 | 1.3803 | 0.01244 | -0.1159 | 110.9566
9 | 1.418 | 0.01309 | -0.1136 | 108.327
9.5 | 1.4532 | 0.01387 | -0.111 | 104.7729
10 | 1.4863 | 0.01478 | -0.1082 | 100.5616
10.5 | 1.5216 | 0.01563 | -0.1058 | 97.3512
11 | 1.5551 | 0.01658 | -0.1033 | 93.7937
11.5 | 1.5846 | 0.01778 | -0.1003 | 89.1226
12 | 1.6149 | 0.019 | -0.0976 | 84.9947
12.5 | 1.6462 | 0.02018 | -0.0952 | 81.5758
14 | 1.725 | 0.02478 | -0.0869 | 69.6126
14.5 | 1.7516 | 0.0266 | -0.0846 | 65.8496
15 | 1.7765 | 0.02859 | -0.0824 | 62.1371
15.5 | 1.7982 | 0.03093 | -0.08 | 58.1377
16 | 1.8184 | 0.03348 | -0.0778 | 54.313
16.5 | 1.8391 | 0.03609 | -0.0758 | 50.9587
17 | 1.8588 | 0.03887 | -0.074 | 47.8209
17.5 | 1.8755 | 0.04202 | -0.0722 | 44.6335
18 | 1.8891 | 0.04557 | -0.0705 | 41.4549
18.5 | 1.9002 | 0.04954 | -0.069 | 38.3569
19 | 1.9129 | 0.05344 | -0.0678 | 35.7953
19.5 | 1.9242 | 0.05762 | -0.067 | 33.3947
20 | 1.9339 | 0.06212 | -0.0663 | 31.1317

## 115. Re 12M Mach 0.10 (1)
BIGFOIL.COM POLAR EXPORT
NACA65-714 a=0.8
NACA65-714 a=0.8 |  |  |  | Cl Max: | 1.595 | at alpha= | 10 | deg
JavaFoil+Calcfoil stall+Eppler ext transition |  |  |  | L/D Max: | 179.363 | at alpha= | 2.5 | deg
Re: | 12000000 |  |  | Cd Min: | 0.00516 | at alpha= | 0 | deg
Mach: | 0.1 |  |  | Cl=0 at alpha= | -5.5085 | deg
|  |  |  | @ Cl=0.1, Cd= | 0.006048
|  |  |  | @ Cl=0.4, Cd= | 0.0058421
|  |  |  | @ Cl=0.6, Cd= | 0.005239
alpha (deg) | Cl | Cd | Cm | Cl/Cd
-15.5 | -0.478 | 0.10757 | -0.055 | -4.444
-15 | -0.484 | 0.1018 | -0.056 | -4.756
-14.5 | -0.488 | 0.09772 | -0.057 | -4.992
-14 | -0.489 | 0.09021 | -0.059 | -5.424
-13.5 | -0.487 | 0.08586 | -0.059 | -5.675
-13 | -0.482 | 0.08053 | -0.061 | -5.99
-12.5 | -0.473 | 0.07687 | -0.061 | -6.156
-12 | -0.462 | 0.07116 | -0.064 | -6.486
-11.5 | -0.448 | 0.06414 | -0.07 | -6.977
-11 | -0.428 | 0.05943 | -0.072 | -7.205
-10.5 | -0.494 | 0.00848 | -0.119 | -58.199
-10 | -0.459 | 0.00803 | -0.12 | -57.157
-9.5 | -0.42 | 0.00761 | -0.121 | -55.239
-9 | -0.377 | 0.00735 | -0.121 | -51.368
-8.5 | -0.331 | 0.00702 | -0.122 | -47.113
-8 | -0.281 | 0.00684 | -0.123 | -41.072
-7.5 | -0.228 | 0.0067 | -0.124 | -34.071
-7 | -0.173 | 0.00655 | -0.125 | -26.425
-6.5 | -0.116 | 0.0064 | -0.126 | -18.128
-6 | -0.058 | 0.00633 | -0.126 | -9.137
-5.5 | 0.001 | 0.00621 | -0.127 | 0.224
-5 | 0.061 | 0.00608 | -0.128 | 10.091
-4.5 | 0.122 | 0.00603 | -0.129 | 20.19
-4 | 0.182 | 0.00598 | -0.13 | 30.533
-3.5 | 0.243 | 0.00593 | -0.131 | 41.094
-3 | 0.305 | 0.00588 | -0.132 | 51.828
-2.5 | 0.366 | 0.00587 | -0.132 | 62.304
-2 | 0.427 | 0.00582 | -0.133 | 73.436
-1.5 | 0.49 | 0.00586 | -0.134 | 83.587
-1 | 0.55 | 0.00528 | -0.135 | 104.251
-0.5 | 0.611 | 0.00523 | -0.136 | 116.862
0 | 0.672 | 0.00516 | -0.136 | 130.356
0.5 | 0.733 | 0.00527 | -0.137 | 139.04
1 | 0.794 | 0.00543 | -0.138 | 146.036
1.5 | 0.853 | 0.00527 | -0.139 | 161.816
2 | 0.912 | 0.00551 | -0.139 | 165.642
2.5 | 0.972 | 0.00542 | -0.14 | 179.363
3 | 1.03 | 0.00682 | -0.14 | 151.196
3.5 | 1.083 | 0.00733 | -0.141 | 147.74
4 | 1.139 | 0.00787 | -0.142 | 144.727
4.5 | 1.193 | 0.00851 | -0.142 | 140.082
5 | 1.245 | 0.00914 | -0.143 | 136.303
5.5 | 1.295 | 0.01076 | -0.143 | 120.373
6 | 1.344 | 0.01119 | -0.144 | 120.146
6.5 | 1.392 | 0.01163 | -0.144 | 119.617
7 | 1.436 | 0.01212 | -0.145 | 118.51
7.5 | 1.477 | 0.01265 | -0.146 | 116.78
8 | 1.512 | 0.01317 | -0.146 | 114.762
8.5 | 1.542 | 0.01372 | -0.147 | 112.428
9 | 1.567 | 0.01433 | -0.147 | 109.378
9.5 | 1.587 | 0.01498 | -0.148 | 105.966
10 | 1.595 | 0.01566 | -0.148 | 101.847
10.5 | 1.595 | 0.01636 | -0.149 | 97.532
11 | 1.588 | 0.01725 | -0.149 | 92.084
11.5 | 1.573 | 0.01812 | -0.15 | 86.822
12 | 1.551 | 0.01915 | -0.15 | 80.973
12.5 | 1.522 | 0.02003 | -0.151 | 75.986
13 | 1.487 | 0.02137 | -0.151 | 69.553
13.5 | 1.446 | 0.02245 | -0.151 | 64.4
14 | 1.4 | 0.02394 | -0.152 | 58.463
14.5 | 1.351 | 0.02497 | -0.152 | 54.106
15 | 1.296 | 0.02717 | -0.152 | 47.723

## 116. Re 12M Mach 0.10 (2)
BIGFOIL.COM POLAR EXPORT
NACA65-714 a=0.8
NACA65-714 a=0.8 |  |  |  | Cl Max: | 1.6482 | at alpha= | 12.5 | deg
XFOIL ncrit=9 |  |  |  | L/D Max: | 219.005 | at alpha= | 2 | deg
Re: | 12000000 |  |  | Cd Min: | 0.04762 | at alpha= | -20 | deg
Mach: | 0.1 |  |  | Cl=0 at alpha= | -5.5152 | deg
|  |  |  | @ Cl=0.1, Cd= | 0.0052801
|  |  |  | @ Cl=0.4, Cd= | 0.0048408
|  |  |  | @ Cl=0.6, Cd= | 0.0044895
alpha (deg) | Cl | Cd | Cm | Cl/Cd
-20 | -1.1437 | 0.04762 | -0.1331 | -24.0172
-19.5 | -1.1824 | 0.03798 | -0.1387 | -31.1322
-19 | -1.2003 | 0.03179 | -0.141 | -37.7572
-18.5 | -1.205 | 0.02745 | -0.1414 | -43.898
-18 | -1.203 | 0.02407 | -0.1406 | -49.9792
-17.5 | -1.1968 | 0.02132 | -0.139 | -56.1351
-17 | -1.2056 | 0.01908 | -0.134 | -63.1866
-16.5 | -1.1802 | 0.01765 | -0.1314 | -66.8669
-16 | -1.1434 | 0.01639 | -0.13 | -69.7621
-15.5 | -1.1011 | 0.01528 | -0.1291 | -72.0615
-15 | -1.0568 | 0.01416 | -0.1284 | -74.6328
-14.5 | -1.011 | 0.013 | -0.1279 | -77.7692
-14 | -0.9619 | 0.01203 | -0.1276 | -79.9584
-13.5 | -0.9108 | 0.01116 | -0.1275 | -81.6129
-13 | -0.8577 | 0.01047 | -0.1276 | -81.9198
-12.5 | -0.8032 | 0.00991 | -0.1279 | -81.0494
-12 | -0.7487 | 0.0093 | -0.1281 | -80.5054
-11.5 | -0.6941 | 0.00868 | -0.1284 | -79.9654
-11 | -0.638 | 0.00823 | -0.1289 | -77.5213
-10.5 | -0.5818 | 0.00772 | -0.1294 | -75.3627
-10 | -0.5245 | 0.00738 | -0.13 | -71.0705
-9.5 | -0.4672 | 0.00703 | -0.1306 | -66.458
-9 | -0.4091 | 0.00677 | -0.1313 | -60.4284
-8.5 | -0.3507 | 0.00656 | -0.132 | -53.4604
-8 | -0.2923 | 0.00636 | -0.1328 | -45.9591
-7.5 | -0.2338 | 0.0061 | -0.1336 | -38.3279
-7 | -0.1751 | 0.00591 | -0.1344 | -29.6277
-6.5 | -0.1163 | 0.00576 | -0.1353 | -20.191
-6 | -0.0572 | 0.00563 | -0.1362 | -10.1599
-5.5 | 0.0018 | 0.00554 | -0.137 | 0.32491
-5 | 0.0608 | 0.00536 | -0.138 | 11.3433
-4.5 | 0.1197 | 0.00524 | -0.1388 | 22.8435
-4 | 0.179 | 0.00511 | -0.1398 | 35.0294
-3.5 | 0.2379 | 0.00505 | -0.1407 | 47.1089
-3 | 0.2973 | 0.00496 | -0.1417 | 59.9395
-2.5 | 0.3562 | 0.0049 | -0.1426 | 72.6939
-2 | 0.4154 | 0.00482 | -0.1436 | 86.1826
-1.5 | 0.4744 | 0.00476 | -0.1445 | 99.6639
-1 | 0.5332 | 0.00465 | -0.1455 | 114.6667
-0.5 | 0.5915 | 0.00452 | -0.1464 | 130.8628
0 | 0.65 | 0.00431 | -0.1475 | 150.8121
0.5 | 0.7082 | 0.00405 | -0.1485 | 174.8642
1 | 0.7658 | 0.00379 | -0.1495 | 202.058
1.5 | 0.8234 | 0.00389 | -0.1502 | 211.671
2 | 0.8804 | 0.00402 | -0.1508 | 219.005
2.5 | 0.9345 | 0.00432 | -0.1509 | 216.3194
3 | 0.9727 | 0.00551 | -0.148 | 176.5336
3.5 | 1.0123 | 0.00648 | -0.1454 | 156.2191
4 | 1.0548 | 0.0072 | -0.1433 | 146.5
4.5 | 1.0986 | 0.00775 | -0.1415 | 141.7548
5 | 1.1365 | 0.00845 | -0.1384 | 134.497
5.5 | 1.1657 | 0.009 | -0.1335 | 129.5222
6 | 1.1962 | 0.00964 | -0.129 | 124.0871
6.5 | 1.2333 | 0.01017 | -0.126 | 121.2684
7 | 1.2711 | 0.01072 | -0.1232 | 118.5728
7.5 | 1.3085 | 0.01132 | -0.1204 | 115.5919
8 | 1.3468 | 0.01193 | -0.1179 | 112.8919
8.5 | 1.383 | 0.01265 | -0.1152 | 109.3281
9 | 1.4198 | 0.01335 | -0.1126 | 106.3521
9.5 | 1.4555 | 0.01416 | -0.11 | 102.7895
10 | 1.4894 | 0.01508 | -0.1072 | 98.7666
10.5 | 1.5237 | 0.01601 | -0.1046 | 95.1718
11 | 1.5576 | 0.017 | -0.102 | 91.6235
11.5 | 1.5878 | 0.01823 | -0.0991 | 87.0982
12 | 1.6175 | 0.01952 | -0.0962 | 82.8637
12.5 | 1.6482 | 0.02083 | -0.0936 | 79.1263

## 117. Re 12M Mach 0.25 (1)
BIGFOIL.COM POLAR EXPORT
NACA65-714 a=0.8
NACA65-714 a=0.8 |  |  |  | Cl Max: | 1.581 | at alpha= | 9.5 | deg
JavaFoil+Calcfoil stall+Eppler ext transition |  |  |  | L/D Max: | 180.333 | at alpha= | 2 | deg
Re: | 12000000 |  |  | Cd Min: | 0.00503 | at alpha= | 1.5 | deg
Mach: | 0.25 |  |  | Cl=0 at alpha= | -5.5083 | deg
|  |  |  | @ Cl=0.1, Cd= | 0.0061323
|  |  |  | @ Cl=0.4, Cd= | 0.0058924
|  |  |  | @ Cl=0.6, Cd= | 0.0053216
alpha (deg) | Cl | Cd | Cm | Cl/Cd
-14.5 | -0.315 | 0.10746 | -0.054 | -2.93
-14 | -0.343 | 0.10079 | -0.055 | -3.404
-13.5 | -0.366 | 0.09371 | -0.056 | -3.908
-13 | -0.384 | 0.08686 | -0.057 | -4.417
-12.5 | -0.395 | 0.0819 | -0.058 | -4.826
-12 | -0.401 | 0.07584 | -0.06 | -5.286
-11.5 | -0.4 | 0.07092 | -0.062 | -5.641
-11 | -0.393 | 0.06659 | -0.064 | -5.897
-10.5 | -0.379 | 0.06177 | -0.066 | -6.142
-10 | -0.363 | 0.05386 | -0.075 | -6.739
-9.5 | -0.412 | 0.00824 | -0.124 | -50.029
-9 | -0.375 | 0.00768 | -0.125 | -48.808
-8.5 | -0.332 | 0.00725 | -0.126 | -45.711
-8 | -0.284 | 0.007 | -0.127 | -40.52
-7.5 | -0.232 | 0.00681 | -0.127 | -34.013
-7 | -0.176 | 0.00667 | -0.128 | -26.412
-6.5 | -0.118 | 0.00649 | -0.129 | -18.256
-6 | -0.059 | 0.00643 | -0.13 | -9.196
-5.5 | 0.001 | 0.0063 | -0.131 | 0.226
-5 | 0.063 | 0.00618 | -0.132 | 10.167
-4.5 | 0.125 | 0.0061 | -0.133 | 20.473
-4 | 0.187 | 0.00604 | -0.133 | 31.005
-3.5 | 0.25 | 0.00594 | -0.134 | 42.095
-3 | 0.313 | 0.00591 | -0.135 | 52.919
-2.5 | 0.376 | 0.0059 | -0.136 | 63.718
-2 | 0.439 | 0.00588 | -0.137 | 74.6
-1.5 | 0.503 | 0.00588 | -0.138 | 85.57
-1 | 0.566 | 0.00536 | -0.139 | 105.601
-0.5 | 0.628 | 0.00529 | -0.139 | 118.778
0 | 0.691 | 0.00521 | -0.14 | 132.479
0.5 | 0.753 | 0.0054 | -0.141 | 139.477
1 | 0.814 | 0.00526 | -0.142 | 154.878
1.5 | 0.876 | 0.00503 | -0.142 | 174.117
2 | 0.936 | 0.00519 | -0.143 | 180.333
2.5 | 0.997 | 0.00658 | -0.144 | 151.43
3 | 1.057 | 0.00702 | -0.144 | 150.609
3.5 | 1.111 | 0.00758 | -0.145 | 146.548
4 | 1.168 | 0.00816 | -0.145 | 143.019
4.5 | 1.223 | 0.00886 | -0.146 | 138.05
5 | 1.276 | 0.00954 | -0.147 | 133.834
5.5 | 1.326 | 0.01123 | -0.147 | 118.046
6 | 1.375 | 0.01171 | -0.148 | 117.468
6.5 | 1.421 | 0.01222 | -0.148 | 116.331
7 | 1.464 | 0.01276 | -0.149 | 114.732
7.5 | 1.503 | 0.01335 | -0.149 | 112.532
8 | 1.533 | 0.01396 | -0.15 | 109.844
8.5 | 1.557 | 0.01461 | -0.151 | 106.557
9 | 1.573 | 0.01531 | -0.151 | 102.699
9.5 | 1.581 | 0.01609 | -0.152 | 98.264
10 | 1.573 | 0.01688 | -0.152 | 93.157
10.5 | 1.551 | 0.0179 | -0.153 | 86.667
11 | 1.517 | 0.01884 | -0.153 | 80.513
11.5 | 1.47 | 0.02009 | -0.153 | 73.161
12 | 1.41 | 0.02138 | -0.154 | 65.967
12.5 | 1.339 | 0.02285 | -0.154 | 58.599
13 | 1.256 | 0.02437 | -0.154 | 51.537
13.5 | 1.163 | 0.02625 | -0.155 | 44.305
14 | 1.06 | 0.0291 | -0.154 | 36.422
14.5 | 0.941 | 0.03437 | -0.152 | 27.384

## 118. Re 12M Mach 0.25 (2)
BIGFOIL.COM POLAR EXPORT
NACA65-714 a=0.8
NACA65-714 a=0.8 |  |  |  | Cl Max: | 1.8842 | at alpha= | 19 | deg
XFOIL ncrit=9 |  |  |  | L/D Max: | 225.408 | at alpha= | 2.5 | deg
Re: | 12000000 |  |  | Cd Min: | 0.19055 | at alpha= | -19.5 | deg
Mach: | 0.25 |  |  | Cl=0 at alpha= | -5.4984 | deg
|  |  |  | @ Cl=0.1, Cd= | 0.0053592
|  |  |  | @ Cl=0.4, Cd= | 0.0048981
|  |  |  | @ Cl=0.6, Cd= | 0.0045865
alpha (deg) | Cl | Cd | Cm | Cl/Cd
-19.5 | -0.38 | 0.19055 | -0.0559 | -1.9942
-18.5 | -0.3755 | 0.16775 | -0.0671 | -2.2385
-18 | -0.3601 | 0.16074 | -0.0717 | -2.2403
-17.5 | -0.366 | 0.14852 | -0.0782 | -2.4643
-17 | -0.3546 | 0.14068 | -0.0831 | -2.5206
-16.5 | -0.8151 | 0.05442 | -0.1399 | -14.9779
-16 | -0.8822 | 0.03929 | -0.1519 | -22.4536
-15.5 | -0.9254 | 0.03083 | -0.1557 | -30.0162
-15 | -0.9523 | 0.02516 | -0.1554 | -37.8498
-14.5 | -0.9895 | 0.02111 | -0.1499 | -46.8735
-14 | -0.9774 | 0.01804 | -0.1463 | -54.1796
-13.5 | -0.9406 | 0.01587 | -0.144 | -59.2691
-13 | -0.8988 | 0.01371 | -0.1421 | -65.558
-12.5 | -0.848 | 0.01214 | -0.1407 | -69.8517
-12 | -0.7928 | 0.01098 | -0.1397 | -72.204
-11.5 | -0.7347 | 0.01011 | -0.139 | -72.6706
-11 | -0.675 | 0.00942 | -0.1385 | -71.6561
-10.5 | -0.6158 | 0.00864 | -0.1381 | -71.2731
-10 | -0.5552 | 0.00806 | -0.1379 | -68.8834
-9.5 | -0.4946 | 0.00751 | -0.1379 | -65.8589
-9 | -0.4331 | 0.00713 | -0.138 | -60.7433
-8.5 | -0.3711 | 0.00682 | -0.1383 | -54.4135
-8 | -0.309 | 0.00659 | -0.1387 | -46.8892
-7.5 | -0.2473 | 0.00633 | -0.1391 | -39.0679
-7 | -0.1855 | 0.00607 | -0.1397 | -30.5601
-6.5 | -0.1238 | 0.00589 | -0.1403 | -21.0187
-6 | -0.0619 | 0.00573 | -0.141 | -10.8028
-5.5 | -0.0002 | 0.00562 | -0.1417 | -0.035587
-5 | 0.0613 | 0.00546 | -0.1425 | 11.2271
-4.5 | 0.1227 | 0.0053 | -0.1433 | 23.1509
-4 | 0.1841 | 0.00518 | -0.1442 | 35.5405
-3.5 | 0.2455 | 0.00508 | -0.1451 | 48.3268
-3 | 0.3068 | 0.00501 | -0.1461 | 61.2375
-2.5 | 0.3679 | 0.00494 | -0.147 | 74.4737
-2 | 0.4292 | 0.00486 | -0.148 | 88.3128
-1.5 | 0.49 | 0.00481 | -0.1489 | 101.8711
-1 | 0.5512 | 0.0047 | -0.15 | 117.2766
-0.5 | 0.6114 | 0.00456 | -0.1509 | 134.0789
0.5 | 0.7321 | 0.00407 | -0.1531 | 179.8771
1 | 0.7916 | 0.00382 | -0.1541 | 207.2251
1.5 | 0.8511 | 0.00392 | -0.1548 | 217.1173
2 | 0.9101 | 0.00405 | -0.1554 | 224.716
2.5 | 0.967 | 0.00429 | -0.1556 | 225.4079
3 | 1.0046 | 0.00548 | -0.1522 | 183.3212
3.5 | 1.0423 | 0.00649 | -0.1488 | 160.6009
4 | 1.0796 | 0.00737 | -0.1452 | 146.4858
4.5 | 1.1193 | 0.00797 | -0.1419 | 140.4391
5 | 1.1397 | 0.00873 | -0.1348 | 130.5498
5.5 | 1.1712 | 0.00945 | -0.1302 | 123.9365
6 | 1.2033 | 0.01027 | -0.1258 | 117.1665
6.5 | 1.2416 | 0.01092 | -0.1227 | 113.6996
7.5 | 1.3193 | 0.01233 | -0.1167 | 106.9992
8 | 1.3576 | 0.01312 | -0.1138 | 103.4756
8.5 | 1.3949 | 0.01398 | -0.1108 | 99.7783
9 | 1.4322 | 0.01489 | -0.1078 | 96.1854
9.5 | 1.4683 | 0.01592 | -0.1048 | 92.2299
10 | 1.5028 | 0.01705 | -0.1016 | 88.1408
10.5 | 1.5372 | 0.01825 | -0.0985 | 84.2301
11 | 1.5705 | 0.0196 | -0.0954 | 80.1276
11.5 | 1.6012 | 0.02117 | -0.0921 | 75.6353
12 | 1.6331 | 0.02276 | -0.0892 | 71.7531
12.5 | 1.6625 | 0.02459 | -0.0861 | 67.6088
13 | 1.6876 | 0.02642 | -0.0825 | 63.8759
13.5 | 1.7155 | 0.02861 | -0.0797 | 59.9616
14 | 1.739 | 0.03124 | -0.0766 | 55.6658
14.5 | 1.7629 | 0.03397 | -0.0739 | 51.8958
15 | 1.7854 | 0.03693 | -0.0712 | 48.3455
15.5 | 1.8037 | 0.0404 | -0.0686 | 44.646
16 | 1.8219 | 0.04402 | -0.0663 | 41.388
16.5 | 1.8374 | 0.04808 | -0.0641 | 38.2155
17 | 1.8529 | 0.05231 | -0.0623 | 35.4215
17.5 | 1.8653 | 0.05701 | -0.0608 | 32.7188
18 | 1.8755 | 0.06215 | -0.0595 | 30.177
18.5 | 1.8821 | 0.06788 | -0.0587 | 27.7269
19 | 1.8842 | 0.07439 | -0.0583 | 25.3287
19.5 | 1.8839 | 0.08144 | -0.0585 | 23.1324
20 | 1.8772 | 0.08956 | -0.0594 | 20.9603

## 119. Re 12M Mach 0.50 (1)
BIGFOIL.COM POLAR EXPORT
NACA65-714 a=0.8
NACA65-714 a=0.8 |  |  |  | Cl Max: | 1.537 | at alpha= | 7 | deg
JavaFoil+Calcfoil stall+Eppler ext transition |  |  |  | L/D Max: | 162.298 | at alpha= | 1.5 | deg
Re: | 12000000 |  |  | Cd Min: | 0.00486 | at alpha= | -0.5 | deg
Mach: | 0.5 |  |  | Cl=0 at alpha= | -5.5152 | deg
|  |  |  | @ Cl=0.1, Cd= | 0.0065116
|  |  |  | @ Cl=0.4, Cd= | 0.0062584
|  |  |  | @ Cl=0.6, Cd= | 0.006004
alpha (deg) | Cl | Cd | Cm | Cl/Cd
-20 | -0.815 | 0.14453 | -0.072 | -5.641
-19.5 | -0.785 | 0.14064 | -0.07 | -5.584
-19 | -0.756 | 0.13635 | -0.069 | -5.548
-18.5 | -0.729 | 0.12874 | -0.07 | -5.663
-18 | -0.702 | 0.12162 | -0.071 | -5.769
-17.5 | -0.673 | 0.1281 | -0.071 | -5.256
-17 | -0.645 | 0.12158 | -0.07 | -5.302
-16.5 | -0.617 | 0.1135 | -0.071 | -5.437
-16 | -0.59 | 0.10478 | -0.073 | -5.634
-15.5 | -0.565 | 0.09539 | -0.077 | -5.922
-15 | -0.54 | 0.08563 | -0.083 | -6.312
-14.5 | -0.503 | 0.10283 | -0.068 | -4.894
-14 | -0.475 | 0.09579 | -0.068 | -4.963
-13.5 | -0.448 | 0.08721 | -0.071 | -5.143
-13 | -0.421 | 0.08022 | -0.074 | -5.253
-12.5 | -0.395 | 0.07208 | -0.08 | -5.485
-12 | -0.371 | 0.06332 | -0.088 | -5.858
-11.5 | -0.384 | 0.02001 | -0.122 | -19.187
-11 | -0.307 | 0.07024 | -0.069 | -4.375
-10.5 | -0.279 | 0.06912 | -0.067 | -4.033
-10 | -0.251 | 0.06208 | -0.07 | -4.048
-9.5 | -0.224 | 0.05737 | -0.073 | -3.898
-9 | -0.196 | 0.05225 | -0.079 | -3.758
-8.5 | -0.193 | 0.0143 | -0.129 | -13.501
-8 | -0.139 | 0.05304 | -0.067 | -2.619
-7.5 | -0.163 | 0.05149 | -0.062 | -3.156
-7 | -0.176 | 0.00758 | -0.143 | -23.194
-6.5 | -0.124 | 0.00714 | -0.144 | -17.375
-6 | -0.064 | 0.00694 | -0.145 | -9.154
-5.5 | 0.002 | 0.00676 | -0.146 | 0.23
-5 | 0.069 | 0.00657 | -0.147 | 10.519
-4.5 | 0.138 | 0.00644 | -0.148 | 21.424
-4 | 0.208 | 0.00634 | -0.149 | 32.792
-3.5 | 0.278 | 0.00628 | -0.15 | 44.302
-3 | 0.349 | 0.00628 | -0.151 | 55.58
-2.5 | 0.42 | 0.00625 | -0.152 | 67.114
-2 | 0.49 | 0.00624 | -0.153 | 78.591
-1.5 | 0.562 | 0.00627 | -0.154 | 89.714
-1 | 0.632 | 0.00578 | -0.155 | 109.395
-0.5 | 0.702 | 0.00486 | -0.155 | 144.513
0 | 0.769 | 0.0055 | -0.156 | 139.873
0.5 | 0.838 | 0.00563 | -0.157 | 148.802
1 | 0.906 | 0.0058 | -0.158 | 156.26
1.5 | 0.974 | 0.006 | -0.158 | 162.298
2 | 1.041 | 0.00684 | -0.159 | 152.22
2.5 | 1.109 | 0.00742 | -0.16 | 149.329
3 | 1.176 | 0.00808 | -0.16 | 145.582
3.5 | 1.232 | 0.00883 | -0.161 | 139.568
4 | 1.293 | 0.0097 | -0.162 | 133.306
4.5 | 1.352 | 0.01066 | -0.162 | 126.759
5 | 1.404 | 0.01305 | -0.163 | 107.568
5.5 | 1.452 | 0.01374 | -0.163 | 105.731
6 | 1.493 | 0.01451 | -0.164 | 102.916
6.5 | 1.523 | 0.01538 | -0.165 | 99.018
7 | 1.537 | 0.01648 | -0.165 | 93.211
7.5 | 1.521 | 0.01746 | -0.166 | 87.088
8 | 1.413 | 0.0189 | -0.166 | 74.75
8.5 | 0.927 | 0.02113 | -0.167 | 43.842
9 | 0.958 | 0.02202 | -0.167 | 43.493
9.5 | 0.819 | 0.06552 | -0.084 | 12.497
10 | 1.019 | 0.0237 | -0.169 | 43.013
10.5 | 1.049 | 0.02578 | -0.169 | 40.682
11 | 1.07 | 0.02996 | -0.168 | 35.72
11.5 | 1.11 | 0.02729 | -0.17 | 40.666
12 | 1.138 | 0.0298 | -0.17 | 38.187

## 120. Re 12M Mach 0.50 (2)
BIGFOIL.COM POLAR EXPORT
NACA65-714 a=0.8
NACA65-714 a=0.8 |  |  |  | Cl Max: | 1.6096 | at alpha= | 11 | deg
XFOIL ncrit=9 |  |  |  | L/D Max: | 248.629 | at alpha= | 2.5 | deg
Re: | 12000000 |  |  | Cd Min: | 0.15983 | at alpha= | 16 | deg
Mach: | 0.5 |  |  | Cl=0 at alpha= | -99 | deg
|  |  |  | @ Cl=0.1, Cd= | 0.00425
|  |  |  | @ Cl=0.4, Cd= | 0.00425
|  |  |  | @ Cl=0.6, Cd= | 0.00425
alpha (deg) | Cl | Cd | Cm | Cl/Cd
0.5 | 0.8376 | 0.00425 | -0.1731 | 197.0824
1 | 0.9053 | 0.00403 | -0.174 | 224.6402
1.5 | 0.9734 | 0.00413 | -0.1746 | 235.6901
2 | 1.041 | 0.00425 | -0.1749 | 244.9412
2.5 | 1.1064 | 0.00445 | -0.1747 | 248.6292
3 | 1.1597 | 0.00497 | -0.1721 | 233.34
3.5 | 1.159 | 0.00631 | -0.159 | 183.6767
4 | 1.1524 | 0.00807 | -0.1458 | 142.8005
4.5 | 1.1745 | 0.00945 | -0.1382 | 124.2857
5 | 1.1954 | 0.01103 | -0.1306 | 108.3772
5.5 | 1.2156 | 0.01284 | -0.1233 | 94.6729
6.5 | 1.2786 | 0.01611 | -0.1125 | 79.3669
7 | 1.3199 | 0.01754 | -0.1085 | 75.2509
7.5 | 1.3612 | 0.01911 | -0.1045 | 71.2297
8 | 1.4011 | 0.02087 | -0.1003 | 67.1346
8.5 | 1.4425 | 0.02272 | -0.0964 | 63.4903
9 | 1.4824 | 0.02478 | -0.0923 | 59.8224
9.5 | 1.5193 | 0.02718 | -0.0879 | 55.8977
10 | 1.556 | 0.02979 | -0.0836 | 52.2323
10.5 | 1.5891 | 0.0328 | -0.0791 | 48.4482
11 | 1.6096 | 0.03694 | -0.0738 | 43.5734
11.5 | 1.5996 | 0.0436 | -0.0678 | 36.6881
12.5 | 1.5471 | 0.06133 | -0.059 | 25.2258
13 | 1.514 | 0.07227 | -0.0575 | 20.9492
13.5 | 1.4778 | 0.08477 | -0.0586 | 17.4331
14 | 1.4396 | 0.09874 | -0.0625 | 14.5797
14.5 | 1.403 | 0.11368 | -0.0688 | 12.3417
15 | 1.3707 | 0.12908 | -0.0771 | 10.619
15.5 | 1.3428 | 0.14423 | -0.0864 | 9.3101
16 | 1.3209 | 0.15983 | -0.0969 | 8.2644

## 121. Re 14M Mach 0.00 (1)
BIGFOIL.COM POLAR EXPORT
NACA65-714 a=0.8
NACA65-714 a=0.8 |  |  |  | Cl Max: | 1.601 | at alpha= | 10.5 | deg
JavaFoil+Calcfoil stall+Eppler ext transition |  |  |  | L/D Max: | 174.801 | at alpha= | 2.5 | deg
Re: | 14000000 |  |  | Cd Min: | 0.00527 | at alpha= | -0.5 | deg
Mach: | 0 |  |  | Cl=0 at alpha= | -5.5085 | deg
|  |  |  | @ Cl=0.1, Cd= | 0.0059375
|  |  |  | @ Cl=0.4, Cd= | 0.0057541
|  |  |  | @ Cl=0.6, Cd= | 0.005282
alpha (deg) | Cl | Cd | Cm | Cl/Cd
-20 | -0.414 | 0.16664 | -0.05 | -2.481
-19.5 | -0.426 | 0.1598 | -0.051 | -2.667
-19 | -0.438 | 0.15044 | -0.051 | -2.915
-18.5 | -0.45 | 0.14451 | -0.052 | -3.117
-18 | -0.462 | 0.14051 | -0.052 | -3.286
-17.5 | -0.472 | 0.1332 | -0.053 | -3.547
-17 | -0.482 | 0.1249 | -0.053 | -3.86
-16.5 | -0.491 | 0.11936 | -0.054 | -4.111
-16 | -0.498 | 0.11095 | -0.056 | -4.489
-15.5 | -0.503 | 0.10546 | -0.057 | -4.773
-15 | -0.507 | 0.09937 | -0.058 | -5.098
-14.5 | -0.507 | 0.09605 | -0.058 | -5.28
-14 | -0.506 | 0.08835 | -0.06 | -5.728
-13.5 | -0.501 | 0.08438 | -0.061 | -5.942
-13 | -0.493 | 0.07988 | -0.061 | -6.176
-12.5 | -0.483 | 0.07514 | -0.063 | -6.426
-12 | -0.47 | 0.06918 | -0.067 | -6.787
-11.5 | -0.456 | 0.06048 | -0.074 | -7.533
-11 | -0.493 | 0.01596 | -0.108 | -30.888
-10.5 | -0.496 | 0.00809 | -0.118 | -61.342
-10 | -0.461 | 0.00778 | -0.119 | -59.245
-9.5 | -0.421 | 0.00745 | -0.12 | -56.486
-9 | -0.377 | 0.00712 | -0.121 | -52.972
-8.5 | -0.33 | 0.00685 | -0.122 | -48.212
-8 | -0.28 | 0.00671 | -0.123 | -41.779
-7.5 | -0.228 | 0.00654 | -0.123 | -34.819
-7 | -0.172 | 0.00642 | -0.124 | -26.878
-6.5 | -0.116 | 0.00629 | -0.125 | -18.375
-6 | -0.058 | 0.00618 | -0.126 | -9.323
-5.5 | 0.001 | 0.00611 | -0.127 | 0.227
-5 | 0.061 | 0.00597 | -0.128 | 10.225
-4.5 | 0.121 | 0.00592 | -0.128 | 20.463
-4 | 0.182 | 0.00588 | -0.129 | 30.86
-3.5 | 0.242 | 0.00586 | -0.13 | 41.35
-3 | 0.303 | 0.00578 | -0.131 | 52.491
-2.5 | 0.364 | 0.00576 | -0.132 | 63.206
-2 | 0.425 | 0.00575 | -0.133 | 73.941
-1.5 | 0.487 | 0.00582 | -0.133 | 83.701
-1 | 0.548 | 0.00536 | -0.134 | 102.127
-0.5 | 0.608 | 0.00527 | -0.135 | 115.466
0 | 0.669 | 0.00531 | -0.136 | 125.858
0.5 | 0.729 | 0.0053 | -0.137 | 137.654
1 | 0.79 | 0.00551 | -0.137 | 143.368
1.5 | 0.849 | 0.00574 | -0.138 | 147.775
2 | 0.908 | 0.00568 | -0.139 | 159.765
2.5 | 0.967 | 0.00553 | -0.139 | 174.801
3 | 1.026 | 0.00698 | -0.14 | 147.016
3.5 | 1.078 | 0.00744 | -0.14 | 144.927
4 | 1.133 | 0.00797 | -0.141 | 142.286
4.5 | 1.188 | 0.00847 | -0.142 | 140.199
5 | 1.24 | 0.00912 | -0.142 | 136.011
5.5 | 1.29 | 0.01046 | -0.143 | 123.386
6 | 1.34 | 0.01083 | -0.143 | 123.74
6.5 | 1.387 | 0.01127 | -0.144 | 123.101
7 | 1.432 | 0.01172 | -0.144 | 122.119
7.5 | 1.473 | 0.01221 | -0.145 | 120.64
8 | 1.509 | 0.01269 | -0.146 | 118.835
8.5 | 1.54 | 0.01321 | -0.146 | 116.531
9 | 1.566 | 0.01384 | -0.147 | 113.145
9.5 | 1.587 | 0.01439 | -0.147 | 110.268
10 | 1.598 | 0.01503 | -0.148 | 106.35
10.5 | 1.601 | 0.01571 | -0.148 | 101.892
11 | 1.597 | 0.01646 | -0.149 | 97.035
11.5 | 1.586 | 0.01747 | -0.149 | 90.763
12 | 1.568 | 0.01818 | -0.15 | 86.256
12.5 | 1.544 | 0.01927 | -0.15 | 80.116
13 | 1.514 | 0.02036 | -0.15 | 74.38
13.5 | 1.479 | 0.02138 | -0.151 | 69.173
14 | 1.439 | 0.0227 | -0.151 | 63.412
14.5 | 1.396 | 0.02363 | -0.151 | 59.087
15 | 1.349 | 0.02556 | -0.152 | 52.761
15.5 | 1.299 | 0.02739 | -0.152 | 47.436

## 122. Re 14M Mach 0.00 (2)
BIGFOIL.COM POLAR EXPORT
NACA65-714 a=0.8
NACA65-714 a=0.8 |  |  |  | Cl Max: | 1.9516 | at alpha= | 20 | deg
XFOIL ncrit=9 |  |  |  | L/D Max: | 216.46 | at alpha= | 2 | deg
Re: | 14000000 |  |  | Cd Min: | 0.05997 | at alpha= | 20 | deg
Mach: | 0 |  |  | Cl=0 at alpha= | -5.5158 | deg
|  |  |  | @ Cl=0.1, Cd= | 0.0051459
|  |  |  | @ Cl=0.4, Cd= | 0.0047235
|  |  |  | @ Cl=0.6, Cd= | 0.0044217
alpha (deg) | Cl | Cd | Cm | Cl/Cd
-20 | -1.2745 | 0.03198 | -0.1369 | -39.853
-19.5 | -1.278 | 0.02774 | -0.1374 | -46.0707
-19 | -1.2761 | 0.02436 | -0.1369 | -52.3851
-18.5 | -1.2676 | 0.02174 | -0.1357 | -58.3073
-18 | -1.2605 | 0.01947 | -0.1336 | -64.7406
-17.5 | -1.2592 | 0.01792 | -0.1284 | -70.2679
-17 | -1.2266 | 0.01675 | -0.1268 | -73.2299
-16.5 | -1.188 | 0.01567 | -0.1259 | -75.8137
-15.5 | -1.0998 | 0.01382 | -0.1249 | -79.5803
-15 | -1.053 | 0.01293 | -0.1247 | -81.4385
-14.5 | -1.0055 | 0.01195 | -0.1246 | -84.1423
-14 | -0.9555 | 0.01113 | -0.1246 | -85.8491
-13.5 | -0.904 | 0.01043 | -0.1249 | -86.6731
-13 | -0.8508 | 0.00985 | -0.1252 | -86.3756
-12.5 | -0.7967 | 0.00938 | -0.1257 | -84.936
-12 | -0.7427 | 0.00882 | -0.1261 | -84.2063
-11.5 | -0.6883 | 0.00828 | -0.1266 | -83.128
-11 | -0.6325 | 0.00787 | -0.1272 | -80.3685
-10.5 | -0.5769 | 0.00742 | -0.1278 | -77.7493
-10 | -0.5202 | 0.00712 | -0.1285 | -73.0618
-9.5 | -0.4633 | 0.00677 | -0.1293 | -68.4343
-9 | -0.4058 | 0.00653 | -0.1301 | -62.144
-8.5 | -0.348 | 0.00634 | -0.1309 | -54.8896
-8 | -0.2899 | 0.00615 | -0.1317 | -47.1382
-7.5 | -0.232 | 0.00593 | -0.1326 | -39.1231
-7 | -0.1738 | 0.00573 | -0.1335 | -30.3316
-6.5 | -0.1153 | 0.00558 | -0.1344 | -20.6631
-6 | -0.0568 | 0.00547 | -0.1353 | -10.3839
-5 | 0.0605 | 0.00524 | -0.1371 | 11.5458
-4.5 | 0.1193 | 0.0051 | -0.1381 | 23.3922
-4 | 0.1779 | 0.00501 | -0.139 | 35.509
-3.5 | 0.2368 | 0.00491 | -0.14 | 48.2281
-3 | 0.2955 | 0.00486 | -0.1409 | 60.8025
-2.5 | 0.3544 | 0.00477 | -0.1419 | 74.2977
-2 | 0.4132 | 0.00471 | -0.1429 | 87.7282
-1.5 | 0.4718 | 0.00466 | -0.1438 | 101.2446
-1 | 0.5301 | 0.00459 | -0.1447 | 115.4902
0 | 0.6464 | 0.00431 | -0.1467 | 149.9768
0.5 | 0.7041 | 0.00412 | -0.1476 | 170.8981
1 | 0.7612 | 0.00378 | -0.1487 | 201.3757
1.5 | 0.8184 | 0.00388 | -0.1494 | 210.9278
2 | 0.8745 | 0.00404 | -0.1499 | 216.4604
2.5 | 0.9248 | 0.00456 | -0.1493 | 202.807
3 | 0.9635 | 0.0057 | -0.1467 | 169.0351
3.5 | 1.0047 | 0.00659 | -0.1445 | 152.4583
4 | 1.0498 | 0.00718 | -0.1429 | 146.2117
4.5 | 1.0946 | 0.00771 | -0.1413 | 141.9715
5 | 1.1359 | 0.0083 | -0.139 | 136.8554
5.5 | 1.1725 | 0.00883 | -0.1357 | 132.786
6 | 1.2033 | 0.00932 | -0.1312 | 129.1094
6.5 | 1.2394 | 0.00982 | -0.128 | 126.2118
7 | 1.2779 | 0.01028 | -0.1254 | 124.3093
7.5 | 1.3153 | 0.01083 | -0.1227 | 121.4497
8 | 1.3524 | 0.01143 | -0.12 | 118.3202
8.5 | 1.3901 | 0.01203 | -0.1176 | 115.5528
9 | 1.4269 | 0.0127 | -0.1151 | 112.3543
9.5 | 1.4614 | 0.01349 | -0.1123 | 108.3321
10 | 1.4968 | 0.01428 | -0.1098 | 104.8179
10.5 | 1.5318 | 0.01511 | -0.1073 | 101.3766
11 | 1.5644 | 0.01608 | -0.1046 | 97.2886
11.5 | 1.5947 | 0.01722 | -0.1017 | 92.6074
12 | 1.627 | 0.01831 | -0.0992 | 88.8585
12.5 | 1.657 | 0.01954 | -0.0965 | 84.8004
13 | 1.6852 | 0.02092 | -0.0938 | 80.5545
15 | 1.7873 | 0.02772 | -0.0833 | 64.4769
15.5 | 1.8084 | 0.03005 | -0.0809 | 60.1797
16 | 1.8307 | 0.03241 | -0.0787 | 56.4857
16.5 | 1.8512 | 0.03497 | -0.0766 | 52.9368
17 | 1.8705 | 0.03774 | -0.0747 | 49.5628
17.5 | 1.8861 | 0.04096 | -0.0728 | 46.0474
18 | 1.9007 | 0.04436 | -0.0711 | 42.8472
18.5 | 1.9152 | 0.04792 | -0.0696 | 39.9666
19 | 1.9296 | 0.05159 | -0.0684 | 37.4026
19.5 | 1.9415 | 0.05561 | -0.0674 | 34.9128
20 | 1.9516 | 0.05997 | -0.0667 | 32.5429

## 123. Re 14M Mach 0.10 (1)
BIGFOIL.COM POLAR EXPORT
NACA65-714 a=0.8
NACA65-714 a=0.8 |  |  |  | Cl Max: | 1.597 | at alpha= | 10.5 | deg
JavaFoil+Calcfoil stall+Eppler ext transition |  |  |  | L/D Max: | 174.314 | at alpha= | 2.5 | deg
Re: | 14000000 |  |  | Cd Min: | 0.00527 | at alpha= | -0.5 | deg
Mach: | 0.1 |  |  | Cl=0 at alpha= | -5.5085 | deg
|  |  |  | @ Cl=0.1, Cd= | 0.0059388
|  |  |  | @ Cl=0.4, Cd= | 0.0057944
|  |  |  | @ Cl=0.6, Cd= | 0.005288
alpha (deg) | Cl | Cd | Cm | Cl/Cd
-15.5 | -0.478 | 0.10666 | -0.056 | -4.484
-15 | -0.484 | 0.10164 | -0.057 | -4.765
-14.5 | -0.488 | 0.09684 | -0.057 | -5.038
-14 | -0.49 | 0.09017 | -0.059 | -5.428
-13.5 | -0.487 | 0.0853 | -0.06 | -5.715
-13 | -0.483 | 0.07941 | -0.063 | -6.083
-12.5 | -0.473 | 0.07628 | -0.062 | -6.207
-12 | -0.462 | 0.07044 | -0.065 | -6.558
-11.5 | -0.448 | 0.06345 | -0.071 | -7.061
-11 | -0.429 | 0.05872 | -0.073 | -7.304
-10.5 | -0.494 | 0.0083 | -0.119 | -59.515
-10 | -0.459 | 0.00783 | -0.12 | -58.637
-9.5 | -0.42 | 0.00753 | -0.121 | -55.852
-9 | -0.377 | 0.00721 | -0.121 | -52.359
-8.5 | -0.331 | 0.00688 | -0.122 | -48.074
-8 | -0.281 | 0.00676 | -0.123 | -41.58
-7.5 | -0.228 | 0.00656 | -0.124 | -34.814
-7 | -0.173 | 0.00641 | -0.125 | -27.015
-6.5 | -0.116 | 0.00632 | -0.126 | -18.38
-6 | -0.058 | 0.00622 | -0.126 | -9.292
-5.5 | 0.001 | 0.0061 | -0.127 | 0.228
-5 | 0.061 | 0.00599 | -0.128 | 10.238
-4.5 | 0.122 | 0.00591 | -0.129 | 20.585
-4 | 0.182 | 0.00588 | -0.13 | 31.032
-3.5 | 0.244 | 0.00585 | -0.131 | 41.608
-3 | 0.305 | 0.00582 | -0.132 | 52.373
-2.5 | 0.366 | 0.0058 | -0.132 | 63.092
-2 | 0.427 | 0.00579 | -0.133 | 73.758
-1.5 | 0.49 | 0.00583 | -0.134 | 83.977
-1 | 0.55 | 0.00537 | -0.135 | 102.467
-0.5 | 0.611 | 0.00527 | -0.136 | 116.028
0 | 0.672 | 0.0053 | -0.136 | 126.847
0.5 | 0.733 | 0.00533 | -0.137 | 137.504
1 | 0.794 | 0.00557 | -0.138 | 142.455
1.5 | 0.853 | 0.0058 | -0.139 | 147.014
2 | 0.912 | 0.0057 | -0.139 | 160.185
2.5 | 0.972 | 0.00557 | -0.14 | 174.314
3 | 1.031 | 0.00702 | -0.141 | 146.899
3.5 | 1.083 | 0.00748 | -0.141 | 144.741
4 | 1.139 | 0.00801 | -0.142 | 142.075
4.5 | 1.193 | 0.00853 | -0.142 | 139.828
5 | 1.245 | 0.01 | -0.143 | 124.489
5.5 | 1.296 | 0.01054 | -0.143 | 123.014
6 | 1.346 | 0.01092 | -0.144 | 123.212
6.5 | 1.392 | 0.01136 | -0.145 | 122.592
7 | 1.437 | 0.01182 | -0.145 | 121.545
7.5 | 1.478 | 0.01232 | -0.146 | 119.977
8 | 1.513 | 0.01283 | -0.146 | 117.93
8.5 | 1.543 | 0.01336 | -0.147 | 115.505
9 | 1.568 | 0.01399 | -0.147 | 112.091
9.5 | 1.588 | 0.01457 | -0.148 | 109.015
10 | 1.596 | 0.01523 | -0.148 | 104.799
10.5 | 1.597 | 0.01592 | -0.149 | 100.275
11 | 1.589 | 0.01687 | -0.149 | 94.208
11.5 | 1.574 | 0.01775 | -0.15 | 88.674
12 | 1.552 | 0.01864 | -0.15 | 83.283
12.5 | 1.523 | 0.01949 | -0.151 | 78.167
13 | 1.488 | 0.02078 | -0.151 | 71.602
13.5 | 1.447 | 0.02191 | -0.151 | 66.029
14 | 1.401 | 0.02333 | -0.152 | 60.031
14.5 | 1.351 | 0.02445 | -0.152 | 55.275
15 | 1.297 | 0.02659 | -0.152 | 48.793
15.5 | 1.241 | 0.02851 | -0.152 | 43.548

## 124. Re 14M Mach 0.10 (2)
BIGFOIL.COM POLAR EXPORT
NACA65-714 a=0.8
NACA65-714 a=0.8 |  |  |  | Cl Max: | 1.9452 | at alpha= | 20 | deg
XFOIL ncrit=9 |  |  |  | L/D Max: | 217.822 | at alpha= | 2 | deg
Re: | 14000000 |  |  | Cd Min: | 0.06367 | at alpha= | 20 | deg
Mach: | 0.1 |  |  | Cl=0 at alpha= | -5.5135 | deg
|  |  |  | @ Cl=0.1, Cd= | 0.0051602
|  |  |  | @ Cl=0.4, Cd= | 0.0047359
|  |  |  | @ Cl=0.6, Cd= | 0.0044348
alpha (deg) | Cl | Cd | Cm | Cl/Cd
-20 | -1.1861 | 0.0427 | -0.1364 | -27.7775
-19.5 | -1.2242 | 0.03408 | -0.1405 | -35.9214
-19 | -1.231 | 0.0293 | -0.1415 | -42.0137
-18.5 | -1.2369 | 0.02519 | -0.1412 | -49.1028
-18 | -1.2317 | 0.0222 | -0.14 | -55.482
-17.5 | -1.2274 | 0.01973 | -0.1376 | -62.2098
-17 | -1.2263 | 0.01807 | -0.1322 | -67.8639
-16.5 | -1.1933 | 0.01674 | -0.1305 | -71.2843
-16 | -1.1534 | 0.01559 | -0.1293 | -73.9833
-15.5 | -1.1091 | 0.01458 | -0.1285 | -76.07
-14.5 | -1.0143 | 0.01266 | -0.1276 | -80.1185
-14 | -0.9643 | 0.01174 | -0.1274 | -82.138
-13.5 | -0.9132 | 0.01088 | -0.1273 | -83.9338
-13 | -0.8603 | 0.01014 | -0.1274 | -84.8422
-12.5 | -0.8057 | 0.00959 | -0.1277 | -84.0146
-12 | -0.7504 | 0.0091 | -0.128 | -82.4615
-11.5 | -0.6954 | 0.00849 | -0.1283 | -81.9081
-11 | -0.6393 | 0.00801 | -0.1288 | -79.8127
-10.5 | -0.5829 | 0.00756 | -0.1293 | -77.1032
-10 | -0.5257 | 0.00719 | -0.1299 | -73.1154
-9.5 | -0.4681 | 0.00685 | -0.1305 | -68.3358
-9 | -0.41 | 0.00658 | -0.1312 | -62.31
-8.5 | -0.3516 | 0.00638 | -0.132 | -55.1097
-8 | -0.2929 | 0.00618 | -0.1328 | -47.3948
-7.5 | -0.2343 | 0.00596 | -0.1336 | -39.3121
-7 | -0.1756 | 0.00576 | -0.1344 | -30.4861
-6.5 | -0.1166 | 0.0056 | -0.1353 | -20.8214
-6 | -0.0576 | 0.00549 | -0.1361 | -10.4918
-5.5 | 0.0016 | 0.00538 | -0.1371 | 0.2974
-5 | 0.0606 | 0.00526 | -0.138 | 11.5209
-4.5 | 0.1198 | 0.00511 | -0.1389 | 23.4442
-4 | 0.1788 | 0.00502 | -0.1398 | 35.6175
-3.5 | 0.2382 | 0.00491 | -0.1408 | 48.5132
-2.5 | 0.3566 | 0.00478 | -0.1427 | 74.6025
-2 | 0.4156 | 0.00472 | -0.1437 | 88.0508
-1.5 | 0.4747 | 0.00466 | -0.1446 | 101.867
-1 | 0.5333 | 0.0046 | -0.1455 | 115.9348
0 | 0.6504 | 0.00431 | -0.1475 | 150.9049
0.5 | 0.7084 | 0.00412 | -0.1485 | 171.9417
1 | 0.7659 | 0.00378 | -0.1495 | 202.619
1.5 | 0.8234 | 0.00388 | -0.1502 | 212.2165
2 | 0.88 | 0.00404 | -0.1507 | 217.8218
2.5 | 0.9308 | 0.00454 | -0.1502 | 205.022
3 | 0.969 | 0.00571 | -0.1474 | 169.7023
3.5 | 1.0098 | 0.00661 | -0.145 | 152.7685
4 | 1.0547 | 0.00721 | -0.1433 | 146.2829
4.5 | 1.0992 | 0.00775 | -0.1416 | 141.8323
5 | 1.1397 | 0.00835 | -0.139 | 136.491
5.5 | 1.1717 | 0.00887 | -0.1346 | 132.097
6 | 1.2039 | 0.00941 | -0.1304 | 127.9384
6.5 | 1.2406 | 0.00993 | -0.1273 | 124.9345
7 | 1.2797 | 0.01042 | -0.1247 | 122.8119
7.5 | 1.3177 | 0.01098 | -0.122 | 120.0091
8 | 1.3547 | 0.01161 | -0.1192 | 116.6839
8.5 | 1.392 | 0.01225 | -0.1166 | 113.6327
9 | 1.4291 | 0.01295 | -0.1141 | 110.3552
9.5 | 1.4645 | 0.01375 | -0.1114 | 106.5091
10 | 1.4991 | 0.0146 | -0.1086 | 102.6781
10.5 | 1.5343 | 0.01547 | -0.1061 | 99.1791
11 | 1.5677 | 0.01647 | -0.1034 | 95.1852
11.5 | 1.5972 | 0.0177 | -0.1003 | 90.2373
12 | 1.6292 | 0.01885 | -0.0977 | 86.4297
12.5 | 1.6609 | 0.02007 | -0.0952 | 82.7554
13 | 1.6878 | 0.02162 | -0.0922 | 78.0666
14 | 1.7398 | 0.02476 | -0.0865 | 70.2666
14.5 | 1.7656 | 0.02669 | -0.084 | 66.1521
15 | 1.7875 | 0.02899 | -0.0813 | 61.6592
15.5 | 1.8101 | 0.03134 | -0.0789 | 57.7569
16 | 1.8326 | 0.03379 | -0.0768 | 54.235
16.5 | 1.851 | 0.03668 | -0.0745 | 50.4635
17 | 1.8687 | 0.03975 | -0.0725 | 47.0113
17.5 | 1.8839 | 0.04316 | -0.0706 | 43.6492
18 | 1.8997 | 0.04664 | -0.069 | 40.7311
18.5 | 1.9146 | 0.05034 | -0.0677 | 38.0334
19 | 1.9276 | 0.05432 | -0.0665 | 35.486
19.5 | 1.9374 | 0.0588 | -0.0656 | 32.949
20 | 1.9452 | 0.06367 | -0.0649 | 30.5513

## 125. Re 14M Mach 0.25 (1)
BIGFOIL.COM POLAR EXPORT
NACA65-714 a=0.8
NACA65-714 a=0.8 |  |  |  | Cl Max: | 1.582 | at alpha= | 9.5 | deg
JavaFoil+Calcfoil stall+Eppler ext transition |  |  |  | L/D Max: | 173.013 | at alpha= | 2 | deg
Re: | 14000000 |  |  | Cd Min: | 0.00531 | at alpha= | 1 | deg
Mach: | 0.25 |  |  | Cl=0 at alpha= | -5.5083 | deg
|  |  |  | @ Cl=0.1, Cd= | 0.0060342
|  |  |  | @ Cl=0.4, Cd= | 0.0058562
|  |  |  | @ Cl=0.6, Cd= | 0.0053761
alpha (deg) | Cl | Cd | Cm | Cl/Cd
-14.5 | -0.315 | 0.1075 | -0.054 | -2.93
-14 | -0.343 | 0.10086 | -0.055 | -3.403
-13.5 | -0.366 | 0.09201 | -0.057 | -3.981
-13 | -0.384 | 0.0864 | -0.057 | -4.442
-12.5 | -0.395 | 0.08101 | -0.059 | -4.881
-12 | -0.401 | 0.07568 | -0.061 | -5.299
-11.5 | -0.4 | 0.07072 | -0.062 | -5.656
-11 | -0.393 | 0.06604 | -0.064 | -5.947
-10.5 | -0.38 | 0.06083 | -0.068 | -6.245
-10 | -0.366 | 0.05079 | -0.08 | -7.2
-9.5 | -0.412 | 0.00802 | -0.124 | -51.452
-9 | -0.375 | 0.00751 | -0.125 | -49.87
-8.5 | -0.332 | 0.00713 | -0.126 | -46.525
-8 | -0.284 | 0.00686 | -0.127 | -41.334
-7.5 | -0.232 | 0.00669 | -0.127 | -34.631
-7 | -0.176 | 0.00653 | -0.128 | -26.974
-6.5 | -0.118 | 0.00639 | -0.129 | -18.542
-6 | -0.059 | 0.00632 | -0.13 | -9.359
-5.5 | 0.001 | 0.00618 | -0.131 | 0.231
-5 | 0.063 | 0.00607 | -0.132 | 10.36
-4.5 | 0.125 | 0.00601 | -0.133 | 20.768
-4 | 0.187 | 0.00594 | -0.133 | 31.539
-3.5 | 0.25 | 0.00588 | -0.134 | 42.546
-3 | 0.313 | 0.00588 | -0.135 | 53.211
-2.5 | 0.376 | 0.00586 | -0.136 | 64.118
-2 | 0.439 | 0.00585 | -0.137 | 75.004
-1.5 | 0.503 | 0.00588 | -0.138 | 85.511
-1 | 0.566 | 0.00542 | -0.139 | 104.34
-0.5 | 0.628 | 0.00534 | -0.139 | 117.541
0 | 0.691 | 0.00541 | -0.14 | 127.584
0.5 | 0.753 | 0.00542 | -0.141 | 139.07
1 | 0.815 | 0.00531 | -0.142 | 153.295
1.5 | 0.875 | 0.00553 | -0.142 | 158.448
2 | 0.936 | 0.00541 | -0.143 | 173.013
2.5 | 0.997 | 0.00676 | -0.144 | 147.43
3 | 1.058 | 0.00722 | -0.144 | 146.487
3.5 | 1.111 | 0.00773 | -0.145 | 143.663
4 | 1.168 | 0.00831 | -0.145 | 140.521
4.5 | 1.223 | 0.00888 | -0.146 | 137.761
5 | 1.276 | 0.01042 | -0.146 | 122.425
5.5 | 1.327 | 0.01096 | -0.147 | 121.081
6 | 1.376 | 0.01143 | -0.148 | 120.426
6.5 | 1.422 | 0.01192 | -0.148 | 119.305
7 | 1.465 | 0.01245 | -0.149 | 117.697
7.5 | 1.504 | 0.01301 | -0.15 | 115.595
8 | 1.534 | 0.01359 | -0.15 | 112.895
8.5 | 1.558 | 0.01422 | -0.151 | 109.542
9 | 1.574 | 0.0149 | -0.151 | 105.623
9.5 | 1.582 | 0.01564 | -0.152 | 101.132
10 | 1.573 | 0.01656 | -0.152 | 94.993
10.5 | 1.552 | 0.01738 | -0.153 | 89.318
11 | 1.518 | 0.01849 | -0.153 | 82.078
11.5 | 1.471 | 0.01966 | -0.154 | 74.813
12 | 1.411 | 0.02095 | -0.154 | 67.376
12.5 | 1.339 | 0.02239 | -0.154 | 59.831
13 | 1.257 | 0.02368 | -0.155 | 53.101
13.5 | 1.164 | 0.02549 | -0.155 | 45.685
14 | 1.061 | 0.02805 | -0.155 | 37.832
14.5 | 0.937 | 0.03507 | -0.151 | 26.723

## 126. Re 14M Mach 0.25 (2)
BIGFOIL.COM POLAR EXPORT
NACA65-714 a=0.8
NACA65-714 a=0.8 |  |  |  | Cl Max: | 1.9034 | at alpha= | 19 | deg
XFOIL ncrit=9 |  |  |  | L/D Max: | 224.691 | at alpha= | 2 | deg
Re: | 14000000 |  |  | Cd Min: | 0.17296 | at alpha= | -19 | deg
Mach: | 0.25 |  |  | Cl=0 at alpha= | -5.4967 | deg
|  |  |  | @ Cl=0.1, Cd= | 0.0052391
|  |  |  | @ Cl=0.4, Cd= | 0.0047941
|  |  |  | @ Cl=0.6, Cd= | 0.0045279
alpha (deg) | Cl | Cd | Cm | Cl/Cd
-19 | -0.3967 | 0.17296 | -0.0632 | -2.2936
-18.5 | -0.3799 | 0.16635 | -0.0677 | -2.2837
-17.5 | -0.3669 | 0.14797 | -0.0786 | -2.4796
-17 | -0.3555 | 0.14016 | -0.0836 | -2.5364
-16.5 | -0.8941 | 0.044 | -0.1494 | -20.3205
-16 | -0.9392 | 0.03424 | -0.1554 | -27.4299
-15.5 | -0.9765 | 0.02722 | -0.1568 | -35.8744
-15 | -0.9971 | 0.02261 | -0.1549 | -44.1
-14.5 | -1.0194 | 0.01937 | -0.1486 | -52.6278
-14 | -0.9943 | 0.01672 | -0.1456 | -59.4677
-13.5 | -0.9522 | 0.01484 | -0.1435 | -64.1644
-13 | -0.9031 | 0.01327 | -0.1419 | -68.0558
-12.5 | -0.8513 | 0.01181 | -0.1405 | -72.083
-12 | -0.7957 | 0.01067 | -0.1395 | -74.5736
-11.5 | -0.7374 | 0.00979 | -0.1388 | -75.3218
-11 | -0.6773 | 0.00911 | -0.1383 | -74.3469
-10.5 | -0.617 | 0.00846 | -0.138 | -72.9314
-10 | -0.5567 | 0.00785 | -0.1378 | -70.9172
-9.5 | -0.4957 | 0.00733 | -0.1378 | -67.6262
-9 | -0.4339 | 0.00694 | -0.138 | -62.5216
-8.5 | -0.3721 | 0.00662 | -0.1383 | -56.2085
-8 | -0.3099 | 0.00639 | -0.1387 | -48.4977
-7.5 | -0.2477 | 0.00619 | -0.1391 | -40.0162
-7 | -0.1861 | 0.00593 | -0.1397 | -31.3828
-6.5 | -0.1241 | 0.00572 | -0.1403 | -21.6958
-6 | -0.0623 | 0.00558 | -0.141 | -11.1649
-5.5 | -0.0004 | 0.00545 | -0.1418 | -0.073394
-5 | 0.0612 | 0.00534 | -0.1426 | 11.4607
-4.5 | 0.1227 | 0.00518 | -0.1434 | 23.6873
-4 | 0.1842 | 0.00507 | -0.1443 | 36.3314
-3.5 | 0.2456 | 0.00496 | -0.1452 | 49.5161
-3 | 0.3069 | 0.0049 | -0.1461 | 62.6327
-2.5 | 0.3684 | 0.00482 | -0.1471 | 76.4315
-2 | 0.4293 | 0.00477 | -0.1481 | 90
-1.5 | 0.4907 | 0.00469 | -0.1491 | 104.6269
-1 | 0.5514 | 0.00464 | -0.15 | 118.8362
-0.5 | 0.6121 | 0.0045 | -0.1511 | 136.0222
0 | 0.6724 | 0.00435 | -0.152 | 154.5747
0.5 | 0.7323 | 0.00415 | -0.1531 | 176.4578
1 | 0.7918 | 0.0038 | -0.1541 | 208.3684
1.5 | 0.8511 | 0.00391 | -0.1548 | 217.6726
2 | 0.91 | 0.00405 | -0.1554 | 224.6914
2.5 | 0.9644 | 0.00442 | -0.1551 | 218.19
3 | 0.9998 | 0.0057 | -0.1513 | 175.4035
3.5 | 1.0384 | 0.00667 | -0.1481 | 155.6822
4 | 1.0802 | 0.00735 | -0.1453 | 146.966
4.5 | 1.121 | 0.00795 | -0.1423 | 141.0063
5 | 1.1433 | 0.00863 | -0.1355 | 132.4797
5.5 | 1.1757 | 0.00932 | -0.131 | 126.1481
6 | 1.21 | 0.01003 | -0.1269 | 120.6381
6.5 | 1.2489 | 0.01065 | -0.1239 | 117.2676
7 | 1.2892 | 0.01126 | -0.1211 | 114.4938
7.5 | 1.3285 | 0.01195 | -0.1182 | 111.1715
8 | 1.3657 | 0.01275 | -0.115 | 107.1137
8.5 | 1.4047 | 0.01353 | -0.1122 | 103.8211
9 | 1.4421 | 0.01443 | -0.1092 | 99.9376
9.5 | 1.4773 | 0.01545 | -0.106 | 95.6181
10 | 1.5134 | 0.01649 | -0.103 | 91.7768
10.5 | 1.5485 | 0.01765 | -0.0999 | 87.7337
11 | 1.581 | 0.019 | -0.0967 | 83.2105
11.5 | 1.6127 | 0.02047 | -0.0934 | 78.7836
12 | 1.6444 | 0.02204 | -0.0904 | 74.6098
12.5 | 1.6727 | 0.02391 | -0.0871 | 69.9582
13 | 1.7013 | 0.02586 | -0.084 | 65.7889
13.5 | 1.7267 | 0.02775 | -0.0805 | 62.2234
14 | 1.7502 | 0.03032 | -0.0774 | 57.7243
14.5 | 1.7755 | 0.03292 | -0.0747 | 53.9338
15 | 1.7968 | 0.03593 | -0.0718 | 50.0083
15.5 | 1.8152 | 0.03934 | -0.0691 | 46.1413
16 | 1.8356 | 0.04274 | -0.0668 | 42.9481
16.5 | 1.854 | 0.04645 | -0.0647 | 39.9139
17 | 1.8703 | 0.05053 | -0.0628 | 37.0137
17.5 | 1.8834 | 0.05508 | -0.0611 | 34.1939
18 | 1.8925 | 0.06027 | -0.0597 | 31.4004
18.5 | 1.8989 | 0.06597 | -0.0587 | 28.7843
19 | 1.9034 | 0.07207 | -0.0581 | 26.4104
19.5 | 1.9016 | 0.07925 | -0.0582 | 23.995
20 | 1.8978 | 0.08687 | -0.0588 | 21.8464

## 127. Re 14M Mach 0.50 (1)
BIGFOIL.COM POLAR EXPORT
NACA65-714 a=0.8
NACA65-714 a=0.8 |  |  |  | Cl Max: | 1.537 | at alpha= | 7 | deg
JavaFoil+Calcfoil stall+Eppler ext transition |  |  |  | L/D Max: | 161.098 | at alpha= | 0 | deg
Re: | 14000000 |  |  | Cd Min: | 0.00477 | at alpha= | 0 | deg
Mach: | 0.5 |  |  | Cl=0 at alpha= | -5.5152 | deg
|  |  |  | @ Cl=0.1, Cd= | 0.0063806
|  |  |  | @ Cl=0.4, Cd= | 0.0061756
|  |  |  | @ Cl=0.6, Cd= | 0.0060246
alpha (deg) | Cl | Cd | Cm | Cl/Cd
-20 | -0.814 | 0.15207 | -0.071 | -5.35
-19.5 | -0.785 | 0.14595 | -0.07 | -5.378
-19 | -0.757 | 0.14065 | -0.07 | -5.381
-18.5 | -0.73 | 0.13232 | -0.071 | -5.513
-18 | -0.702 | 0.12465 | -0.072 | -5.633
-17.5 | -0.674 | 0.12478 | -0.071 | -5.398
-17 | -0.645 | 0.12036 | -0.071 | -5.361
-16.5 | -0.618 | 0.11136 | -0.072 | -5.548
-16 | -0.591 | 0.10315 | -0.075 | -5.733
-15.5 | -0.567 | 0.09202 | -0.08 | -6.165
-15 | -0.545 | 0.07967 | -0.087 | -6.843
-14.5 | -0.503 | 0.1017 | -0.068 | -4.949
-14 | -0.476 | 0.09417 | -0.069 | -5.05
-13.5 | -0.449 | 0.08595 | -0.072 | -5.22
-13 | -0.422 | 0.0789 | -0.076 | -5.351
-12.5 | -0.397 | 0.06991 | -0.083 | -5.675
-12 | -0.376 | 0.05669 | -0.095 | -6.634
-11.5 | -0.388 | 0.0175 | -0.124 | -22.17
-11 | -0.307 | 0.07004 | -0.07 | -4.389
-10.5 | -0.279 | 0.06866 | -0.067 | -4.061
-10 | -0.251 | 0.06167 | -0.071 | -4.078
-9.5 | -0.224 | 0.05679 | -0.074 | -3.941
-9 | -0.197 | 0.05115 | -0.081 | -3.849
-8.5 | -0.197 | 0.01131 | -0.133 | -17.429
-8 | -0.139 | 0.05243 | -0.067 | -2.649
-7.5 | -0.163 | 0.05108 | -0.063 | -3.182
-7 | -0.176 | 0.00739 | -0.143 | -23.815
-6.5 | -0.124 | 0.00704 | -0.144 | -17.624
-6 | -0.064 | 0.00681 | -0.145 | -9.342
-5.5 | 0.002 | 0.00664 | -0.146 | 0.234
-5 | 0.069 | 0.00643 | -0.147 | 10.742
-4.5 | 0.138 | 0.00632 | -0.148 | 21.835
-4 | 0.208 | 0.00622 | -0.149 | 33.422
-3.5 | 0.278 | 0.00622 | -0.15 | 44.688
-3 | 0.349 | 0.00619 | -0.151 | 56.369
-2.5 | 0.42 | 0.00617 | -0.152 | 67.973
-2 | 0.49 | 0.00615 | -0.153 | 79.717
-1.5 | 0.562 | 0.00622 | -0.154 | 90.434
-1 | 0.632 | 0.00586 | -0.155 | 108.001
-0.5 | 0.702 | 0.00525 | -0.155 | 133.816
0 | 0.769 | 0.00477 | -0.156 | 161.098
0.5 | 0.838 | 0.00567 | -0.157 | 147.702
1 | 0.906 | 0.00581 | -0.158 | 156.127
1.5 | 0.974 | 0.00662 | -0.158 | 146.962
2 | 1.041 | 0.00713 | -0.159 | 146.138
2.5 | 1.109 | 0.00765 | -0.16 | 145.002
3 | 1.176 | 0.0083 | -0.16 | 141.623
3.5 | 1.232 | 0.009 | -0.161 | 136.833
4 | 1.293 | 0.00985 | -0.162 | 131.344
4.5 | 1.352 | 0.01069 | -0.162 | 126.467
5 | 1.405 | 0.01273 | -0.163 | 110.328
5.5 | 1.453 | 0.0134 | -0.163 | 108.431
6 | 1.494 | 0.01413 | -0.164 | 105.714
6.5 | 1.524 | 0.01506 | -0.165 | 101.19
7 | 1.537 | 0.01604 | -0.165 | 95.836
7.5 | 1.522 | 0.01703 | -0.166 | 89.333
8 | 1.414 | 0.01838 | -0.167 | 76.905
8.5 | 0.927 | 0.02072 | -0.167 | 44.752
9 | 0.958 | 0.02139 | -0.168 | 44.814
9.5 | 0.82 | 0.06442 | -0.088 | 12.731
10 | 1.02 | 0.02302 | -0.169 | 44.316
10.5 | 1.05 | 0.02497 | -0.169 | 42.035
11 | 1.074 | 0.02871 | -0.169 | 37.401
11.5 | 1.111 | 0.02652 | -0.17 | 41.876
12 | 1.139 | 0.02898 | -0.171 | 39.302

## 128. Re 14M Mach 0.50 (2)
BIGFOIL.COM POLAR EXPORT
NACA65-714 a=0.8
NACA65-714 a=0.8 |  |  |  | Cl Max: | 1.6233 | at alpha= | 11 | deg
XFOIL ncrit=9 |  |  |  | L/D Max: | 252.392 | at alpha= | 2.5 | deg
Re: | 14000000 |  |  | Cd Min: | 0.22237 | at alpha= | -20 | deg
Mach: | 0.5 |  |  | Cl=0 at alpha= | -5.4111 | deg
|  |  |  | @ Cl=0.1, Cd= | 0.0056571
|  |  |  | @ Cl=0.4, Cd= | 0.0050557
|  |  |  | @ Cl=0.6, Cd= | 0.0048709
alpha (deg) | Cl | Cd | Cm | Cl/Cd
-20 | -0.3841 | 0.22237 | -0.0559 | -1.7273
-19.5 | -0.36 | 0.21548 | -0.061 | -1.6707
-19 | -0.3367 | 0.20812 | -0.0661 | -1.6178
-18.5 | -0.3149 | 0.20022 | -0.0711 | -1.5728
-18 | -0.2945 | 0.19169 | -0.076 | -1.5363
-17.5 | -0.278 | 0.18204 | -0.081 | -1.5271
-17 | -0.2587 | 0.17379 | -0.0859 | -1.4886
-16.5 | -0.2414 | 0.16516 | -0.0909 | -1.4616
-16 | -0.217 | 0.15858 | -0.0956 | -1.3684
-15.5 | -0.2044 | 0.14886 | -0.1008 | -1.3731
-15 | -0.1865 | 0.14099 | -0.1057 | -1.3228
-14.5 | -0.1806 | 0.1306 | -0.1114 | -1.3828
-14 | -0.1743 | 0.12104 | -0.1169 | -1.44
-13.5 | -0.1596 | 0.11352 | -0.1216 | -1.4059
-13 | -0.1509 | 0.1051 | -0.1268 | -1.4358
-12.5 | -0.1514 | 0.09587 | -0.1323 | -1.5792
-12 | -0.1471 | 0.08788 | -0.1371 | -1.6739
-11.5 | -0.15 | 0.0795 | -0.1419 | -1.8868
-11 | -0.1711 | 0.0692 | -0.1483 | -2.4725
-10.5 | -0.1829 | 0.0606 | -0.1537 | -3.0182
-10 | -0.1998 | 0.05128 | -0.1599 | -3.8963
-9.5 | -0.2106 | 0.0408 | -0.1688 | -5.1618
-9 | -0.2392 | 0.03322 | -0.173 | -7.2005
-8.5 | -0.2733 | 0.02806 | -0.1711 | -9.7398
-8 | -0.2921 | 0.02026 | -0.1701 | -14.4176
-7.5 | -0.2875 | 0.01195 | -0.1687 | -24.0586
-7 | -0.2395 | 0.00755 | -0.1665 | -31.7219
-6.5 | -0.1638 | 0.00679 | -0.1651 | -24.1237
-6 | -0.0881 | 0.0064 | -0.1642 | -13.7656
-5.5 | -0.0131 | 0.00605 | -0.1638 | -2.1653
-5 | 0.0606 | 0.00577 | -0.1637 | 10.5026
-4.5 | 0.1339 | 0.00556 | -0.1639 | 24.0827
-4 | 0.2061 | 0.00538 | -0.1643 | 38.3086
-3.5 | 0.2781 | 0.00521 | -0.165 | 53.3781
-3 | 0.3491 | 0.00512 | -0.1657 | 68.1836
-2.5 | 0.4203 | 0.00503 | -0.1666 | 83.5586
-2 | 0.4907 | 0.00497 | -0.1676 | 98.7324
-1.5 | 0.5608 | 0.00491 | -0.1686 | 114.2159
-1 | 0.631 | 0.00484 | -0.1698 | 130.3719
-0.5 | 0.7004 | 0.00474 | -0.1708 | 147.7637
0.5 | 0.8387 | 0.0043 | -0.1732 | 195.0465
1 | 0.9073 | 0.00394 | -0.1744 | 230.2792
1.5 | 0.9754 | 0.00404 | -0.175 | 241.4356
2 | 1.0426 | 0.00419 | -0.1752 | 248.8305
2.5 | 1.108 | 0.00439 | -0.175 | 252.3918
3 | 1.1486 | 0.00525 | -0.1701 | 218.781
3.5 | 1.1452 | 0.00656 | -0.1566 | 174.5732
4 | 1.1438 | 0.00828 | -0.1444 | 138.1401
5 | 1.1934 | 0.01106 | -0.1303 | 107.9024
5.5 | 1.2183 | 0.01269 | -0.1236 | 96.0047
6 | 1.2468 | 0.01436 | -0.1177 | 86.8245
6.5 | 1.2869 | 0.01569 | -0.1134 | 82.0204
7 | 1.3288 | 0.01708 | -0.1094 | 77.7986
7.5 | 1.3712 | 0.01856 | -0.1055 | 73.8793
8 | 1.4119 | 0.02026 | -0.1014 | 69.689
8.5 | 1.4541 | 0.02202 | -0.0974 | 66.0354
9 | 1.4936 | 0.02409 | -0.0931 | 62.0008
9.5 | 1.5319 | 0.02637 | -0.0888 | 58.0925
10 | 1.5703 | 0.02884 | -0.0845 | 54.4487
10.5 | 1.6053 | 0.0317 | -0.0799 | 50.6404
11 | 1.6233 | 0.03597 | -0.0743 | 45.1293
11.5 | 1.6113 | 0.04268 | -0.068 | 37.753
12 | 1.5848 | 0.05109 | -0.0627 | 31.0198
12.5 | 1.5566 | 0.06041 | -0.0588 | 25.7673
13 | 1.5213 | 0.07147 | -0.0572 | 21.2859
13.5 | 1.4851 | 0.08391 | -0.0582 | 17.6987
14 | 1.447 | 0.09781 | -0.062 | 14.794
14.5 | 1.4104 | 0.11265 | -0.0681 | 12.5202
15 | 1.3778 | 0.12798 | -0.0763 | 10.7657
15.5 | 1.3501 | 0.14359 | -0.086 | 9.4025
16 | 1.329 | 0.15946 | -0.0971 | 8.3344

## 129. Re 16M Mach 0.00 (1)
BIGFOIL.COM POLAR EXPORT
NACA65-714 a=0.8
NACA65-714 a=0.8 |  |  |  | Cl Max: | 1.602 | at alpha= | 10.5 | deg
JavaFoil+Calcfoil stall+Eppler ext transition |  |  |  | L/D Max: | 158.082 | at alpha= | 2.5 | deg
Re: | 16000000 |  |  | Cd Min: | 0.00536 | at alpha= | 0 | deg
Mach: | 0 |  |  | Cl=0 at alpha= | -5.5085 | deg
|  |  |  | @ Cl=0.1, Cd= | 0.0058645
|  |  |  | @ Cl=0.4, Cd= | 0.00575
|  |  |  | @ Cl=0.6, Cd= | 0.0054127
alpha (deg) | Cl | Cd | Cm | Cl/Cd
-20 | -0.414 | 0.16797 | -0.05 | -2.462
-19.5 | -0.426 | 0.15662 | -0.051 | -2.721
-19 | -0.439 | 0.14988 | -0.051 | -2.926
-18.5 | -0.451 | 0.14457 | -0.052 | -3.117
-18 | -0.462 | 0.13795 | -0.052 | -3.348
-17.5 | -0.473 | 0.13136 | -0.053 | -3.597
-17 | -0.482 | 0.12569 | -0.054 | -3.837
-16.5 | -0.491 | 0.11783 | -0.054 | -4.165
-16 | -0.498 | 0.11037 | -0.056 | -4.513
-15.5 | -0.504 | 0.10521 | -0.057 | -4.786
-15 | -0.507 | 0.0991 | -0.058 | -5.114
-14.5 | -0.507 | 0.09557 | -0.058 | -5.307
-14 | -0.506 | 0.088 | -0.061 | -5.754
-13.5 | -0.502 | 0.08254 | -0.062 | -6.083
-13 | -0.494 | 0.07953 | -0.062 | -6.206
-12.5 | -0.483 | 0.07463 | -0.064 | -6.473
-12 | -0.47 | 0.06843 | -0.068 | -6.87
-11.5 | -0.457 | 0.05869 | -0.076 | -7.791
-11 | -0.499 | 0.01367 | -0.11 | -36.463
-10.5 | -0.496 | 0.008 | -0.118 | -62.05
-10 | -0.461 | 0.00766 | -0.119 | -60.151
-9.5 | -0.421 | 0.00735 | -0.12 | -57.252
-9 | -0.377 | 0.00704 | -0.121 | -53.563
-8.5 | -0.33 | 0.00677 | -0.122 | -48.799
-8 | -0.28 | 0.0066 | -0.123 | -42.498
-7.5 | -0.228 | 0.00645 | -0.123 | -35.3
-7 | -0.172 | 0.00631 | -0.124 | -27.35
-6.5 | -0.116 | 0.00621 | -0.125 | -18.609
-6 | -0.058 | 0.00612 | -0.126 | -9.404
-5.5 | 0.001 | 0.006 | -0.127 | 0.231
-5 | 0.061 | 0.00591 | -0.128 | 10.317
-4.5 | 0.121 | 0.00584 | -0.128 | 20.724
-4 | 0.182 | 0.00582 | -0.129 | 31.223
-3.5 | 0.242 | 0.00578 | -0.13 | 41.892
-3 | 0.303 | 0.00574 | -0.131 | 52.868
-2.5 | 0.364 | 0.00575 | -0.132 | 63.337
-2 | 0.425 | 0.00575 | -0.133 | 73.918
-1.5 | 0.487 | 0.00576 | -0.133 | 84.544
-1 | 0.548 | 0.00543 | -0.134 | 100.93
-0.5 | 0.608 | 0.00541 | -0.135 | 112.316
0 | 0.669 | 0.00536 | -0.136 | 124.803
0.5 | 0.729 | 0.0055 | -0.137 | 132.573
1 | 0.79 | 0.00596 | -0.137 | 132.583
1.5 | 0.849 | 0.00591 | -0.138 | 143.648
2 | 0.908 | 0.0058 | -0.139 | 156.553
2.5 | 0.967 | 0.00612 | -0.139 | 158.082
3 | 1.026 | 0.00711 | -0.14 | 144.278
3.5 | 1.078 | 0.00753 | -0.14 | 143.27
4 | 1.134 | 0.00802 | -0.141 | 141.398
4.5 | 1.188 | 0.00849 | -0.142 | 139.955
5 | 1.24 | 0.00974 | -0.142 | 127.327
5.5 | 1.291 | 0.01024 | -0.143 | 126.128
6 | 1.341 | 0.0106 | -0.143 | 126.468
6.5 | 1.388 | 0.01103 | -0.144 | 125.792
7 | 1.432 | 0.01146 | -0.145 | 124.996
7.5 | 1.474 | 0.01195 | -0.145 | 123.324
8 | 1.509 | 0.0124 | -0.146 | 121.693
8.5 | 1.54 | 0.01294 | -0.146 | 119.038
9 | 1.567 | 0.01352 | -0.147 | 115.89
9.5 | 1.588 | 0.01411 | -0.147 | 112.545
10 | 1.599 | 0.01467 | -0.148 | 108.969
10.5 | 1.602 | 0.01534 | -0.148 | 104.435
11 | 1.598 | 0.01614 | -0.149 | 99.011
11.5 | 1.587 | 0.01705 | -0.149 | 93.056
12 | 1.569 | 0.01781 | -0.15 | 88.099
12.5 | 1.545 | 0.0188 | -0.15 | 82.179
13 | 1.515 | 0.01985 | -0.15 | 76.32
13.5 | 1.48 | 0.02092 | -0.151 | 70.724
14 | 1.44 | 0.02224 | -0.151 | 64.752
14.5 | 1.397 | 0.02325 | -0.152 | 60.076
15 | 1.35 | 0.02494 | -0.152 | 54.101
15.5 | 1.3 | 0.02659 | -0.152 | 48.891

## 130. Re 16M Mach 0.00 (2)
BIGFOIL.COM POLAR EXPORT
NACA65-714 a=0.8
NACA65-714 a=0.8 |  |  |  | Cl Max: | 1.9637 | at alpha= | 20 | deg
XFOIL ncrit=9 |  |  |  | L/D Max: | 213.024 | at alpha= | 2 | deg
Re: | 16000000 |  |  | Cd Min: | 0.05853 | at alpha= | 20 | deg
Mach: | 0 |  |  | Cl=0 at alpha= | -5.5145 | deg
|  |  |  | @ Cl=0.1, Cd= | 0.0050659
|  |  |  | @ Cl=0.4, Cd= | 0.0046436
|  |  |  | @ Cl=0.6, Cd= | 0.0044099
alpha (deg) | Cl | Cd | Cm | Cl/Cd
-20 | -1.2979 | 0.03001 | -0.1373 | -43.2489
-19.5 | -1.3031 | 0.0259 | -0.1373 | -50.3127
-19 | -1.2972 | 0.02294 | -0.1364 | -56.5475
-18.5 | -1.2891 | 0.02045 | -0.1349 | -63.0367
-18 | -1.2941 | 0.01837 | -0.1304 | -70.4464
-17.5 | -1.272 | 0.01718 | -0.1274 | -74.0396
-17 | -1.2361 | 0.01607 | -0.1261 | -76.9197
-16.5 | -1.1955 | 0.01506 | -0.1253 | -79.3825
-16 | -1.1514 | 0.01415 | -0.1248 | -81.371
-14.5 | -1.0077 | 0.0117 | -0.1244 | -86.1282
-14 | -0.9573 | 0.01092 | -0.1245 | -87.6648
-13.5 | -0.9059 | 0.01019 | -0.1247 | -88.9009
-13 | -0.8528 | 0.0096 | -0.1251 | -88.8333
-12.5 | -0.7985 | 0.00913 | -0.1255 | -87.4589
-12 | -0.7439 | 0.00867 | -0.126 | -85.8016
-11.5 | -0.6893 | 0.00813 | -0.1265 | -84.7847
-11 | -0.6337 | 0.00772 | -0.1271 | -82.0855
-10.5 | -0.5777 | 0.00729 | -0.1277 | -79.2455
-10 | -0.521 | 0.00695 | -0.1285 | -74.964
-9.5 | -0.464 | 0.00665 | -0.1292 | -69.7744
-9 | -0.4066 | 0.00639 | -0.13 | -63.6307
-8.5 | -0.3486 | 0.00618 | -0.1309 | -56.4078
-8 | -0.2906 | 0.00601 | -0.1317 | -48.3527
-7.5 | -0.2323 | 0.00581 | -0.1326 | -39.9828
-7 | -0.1741 | 0.00562 | -0.1334 | -30.9786
-6.5 | -0.1156 | 0.00546 | -0.1344 | -21.1722
-6 | -0.057 | 0.00534 | -0.1353 | -10.6742
-5.5 | 0.0017 | 0.00525 | -0.1362 | 0.32381
-5 | 0.0605 | 0.00514 | -0.1372 | 11.7704
-4.5 | 0.1191 | 0.00503 | -0.1381 | 23.6779
-4 | 0.178 | 0.00491 | -0.1391 | 36.2525
-3.5 | 0.2368 | 0.00482 | -0.14 | 49.1286
-2.5 | 0.3546 | 0.00469 | -0.142 | 75.6077
-2 | 0.4133 | 0.00463 | -0.1429 | 89.2657
-1.5 | 0.4719 | 0.00458 | -0.1439 | 103.0349
-1 | 0.5304 | 0.00453 | -0.1448 | 117.0861
0 | 0.6463 | 0.00433 | -0.1466 | 149.261
1 | 0.7611 | 0.0038 | -0.1486 | 200.2895
1.5 | 0.818 | 0.00389 | -0.1493 | 210.2828
2 | 0.8734 | 0.0041 | -0.1497 | 213.0244
2.5 | 0.9201 | 0.00484 | -0.1485 | 190.1033
3 | 0.9606 | 0.00587 | -0.1462 | 163.6457
3.5 | 1.0049 | 0.00659 | -0.1445 | 152.4886
4 | 1.0505 | 0.00715 | -0.1431 | 146.9231
4.5 | 1.0958 | 0.00767 | -0.1415 | 142.8683
5 | 1.1383 | 0.00822 | -0.1395 | 138.4793
5.5 | 1.1794 | 0.00871 | -0.1371 | 135.4076
6 | 1.2103 | 0.00915 | -0.1326 | 132.2732
6.5 | 1.2464 | 0.0096 | -0.1293 | 129.8333
7 | 1.2845 | 0.01006 | -0.1266 | 127.6839
7.5 | 1.323 | 0.01056 | -0.124 | 125.2841
8 | 1.36 | 0.01114 | -0.1213 | 122.0826
8.5 | 1.398 | 0.01172 | -0.1189 | 119.2833
9 | 1.4335 | 0.01241 | -0.1161 | 115.5117
9.5 | 1.4692 | 0.01314 | -0.1135 | 111.8113
10 | 1.5058 | 0.01387 | -0.1112 | 108.5652
10.5 | 1.5395 | 0.01472 | -0.1085 | 104.5856
11 | 1.5723 | 0.01568 | -0.1057 | 100.2742
11.5 | 1.6046 | 0.0167 | -0.1031 | 96.0838
12 | 1.6358 | 0.0178 | -0.1004 | 91.8989
12.5 | 1.6665 | 0.01898 | -0.0978 | 87.803
13 | 1.6947 | 0.02036 | -0.095 | 83.2367
13.5 | 1.7202 | 0.02157 | -0.0918 | 79.7497
14 | 1.7473 | 0.02317 | -0.0893 | 75.4122
14.5 | 1.7731 | 0.02496 | -0.0868 | 71.0377
15 | 1.7955 | 0.02707 | -0.0841 | 66.328
15.5 | 1.8185 | 0.02921 | -0.0817 | 62.2561
16 | 1.8417 | 0.03145 | -0.0796 | 58.5596
16.5 | 1.8613 | 0.03406 | -0.0774 | 54.6477
17 | 1.8802 | 0.03681 | -0.0753 | 51.0785
17.5 | 1.8964 | 0.03994 | -0.0734 | 47.4812
18 | 1.9125 | 0.04316 | -0.0717 | 44.3119
18.5 | 1.9286 | 0.0465 | -0.0702 | 41.4753
19 | 1.9432 | 0.0501 | -0.069 | 38.7864
19.5 | 1.9546 | 0.05411 | -0.0678 | 36.1227
20 | 1.9637 | 0.05853 | -0.067 | 33.5503

## 131. Re 16M Mach 0.10 (1)
BIGFOIL.COM POLAR EXPORT
NACA65-714 a=0.8
NACA65-714 a=0.8 |  |  |  | Cl Max: | 1.598 | at alpha= | 10.5 | deg
JavaFoil+Calcfoil stall+Eppler ext transition |  |  |  | L/D Max: | 170.784 | at alpha= | 2.5 | deg
Re: | 16000000 |  |  | Cd Min: | 0.00539 | at alpha= | 0 | deg
Mach: | 0.1 |  |  | Cl=0 at alpha= | -5.5085 | deg
|  |  |  | @ Cl=0.1, Cd= | 0.0058889
|  |  |  | @ Cl=0.4, Cd= | 0.0057433
|  |  |  | @ Cl=0.6, Cd= | 0.0054254
alpha (deg) | Cl | Cd | Cm | Cl/Cd
-15.5 | -0.478 | 0.10609 | -0.056 | -4.509
-15 | -0.485 | 0.10061 | -0.057 | -4.817
-14.5 | -0.488 | 0.09633 | -0.058 | -5.068
-14 | -0.49 | 0.08918 | -0.059 | -5.49
-13.5 | -0.488 | 0.08374 | -0.061 | -5.828
-13 | -0.483 | 0.07972 | -0.062 | -6.054
-12.5 | -0.474 | 0.07593 | -0.063 | -6.239
-12 | -0.462 | 0.07071 | -0.065 | -6.53
-11.5 | -0.449 | 0.06262 | -0.072 | -7.165
-11 | -0.429 | 0.05805 | -0.074 | -7.397
-10.5 | -0.494 | 0.00811 | -0.119 | -60.914
-10 | -0.459 | 0.00776 | -0.12 | -59.184
-9.5 | -0.42 | 0.00738 | -0.121 | -56.916
-9 | -0.377 | 0.00708 | -0.121 | -53.289
-8.5 | -0.331 | 0.00682 | -0.122 | -48.502
-8 | -0.281 | 0.00662 | -0.123 | -42.415
-7.5 | -0.228 | 0.00647 | -0.124 | -35.273
-7 | -0.173 | 0.00636 | -0.125 | -27.217
-6.5 | -0.116 | 0.00622 | -0.126 | -18.668
-6 | -0.058 | 0.00615 | -0.127 | -9.409
-5.5 | 0.001 | 0.00599 | -0.127 | 0.232
-5 | 0.061 | 0.00594 | -0.128 | 10.327
-4.5 | 0.122 | 0.00586 | -0.129 | 20.752
-4 | 0.182 | 0.00584 | -0.13 | 31.264
-3.5 | 0.244 | 0.00577 | -0.131 | 42.171
-3 | 0.305 | 0.00575 | -0.132 | 53.029
-2.5 | 0.366 | 0.00576 | -0.132 | 63.513
-2 | 0.427 | 0.00573 | -0.133 | 74.6
-1.5 | 0.49 | 0.00577 | -0.134 | 84.839
-1 | 0.55 | 0.00545 | -0.135 | 101.014
-0.5 | 0.611 | 0.00542 | -0.136 | 112.698
0 | 0.672 | 0.00539 | -0.136 | 124.803
0.5 | 0.733 | 0.00555 | -0.137 | 132.157
1 | 0.794 | 0.00568 | -0.138 | 139.713
1.5 | 0.853 | 0.00594 | -0.139 | 143.549
2 | 0.912 | 0.00583 | -0.139 | 156.457
2.5 | 0.972 | 0.00569 | -0.14 | 170.784
3 | 1.031 | 0.00713 | -0.141 | 144.532
3.5 | 1.083 | 0.00756 | -0.141 | 143.325
4 | 1.139 | 0.00807 | -0.142 | 141.096
4.5 | 1.194 | 0.00854 | -0.142 | 139.782
5 | 1.246 | 0.00982 | -0.143 | 126.91
5.5 | 1.297 | 0.01031 | -0.143 | 125.748
6 | 1.346 | 0.01068 | -0.144 | 126.022
6.5 | 1.393 | 0.01112 | -0.145 | 125.268
7 | 1.438 | 0.01155 | -0.145 | 124.442
7.5 | 1.479 | 0.01206 | -0.146 | 122.661
8 | 1.514 | 0.01257 | -0.146 | 120.474
8.5 | 1.544 | 0.01308 | -0.147 | 117.999
9 | 1.569 | 0.01367 | -0.147 | 114.813
9.5 | 1.589 | 0.01427 | -0.148 | 111.311
10 | 1.597 | 0.01487 | -0.149 | 107.396
10.5 | 1.598 | 0.01562 | -0.149 | 102.303
11 | 1.59 | 0.01647 | -0.149 | 96.581
11.5 | 1.575 | 0.01733 | -0.15 | 90.92
12 | 1.553 | 0.01818 | -0.15 | 85.417
12.5 | 1.524 | 0.01901 | -0.151 | 80.176
13 | 1.489 | 0.02026 | -0.151 | 73.478
13.5 | 1.447 | 0.02148 | -0.151 | 67.375
14 | 1.402 | 0.02274 | -0.152 | 61.645
14.5 | 1.352 | 0.02389 | -0.152 | 56.604
15 | 1.299 | 0.02562 | -0.152 | 50.694
15.5 | 1.243 | 0.02772 | -0.152 | 44.842

## 132. Re 16M Mach 0.10 (2)
BIGFOIL.COM POLAR EXPORT
NACA65-714 a=0.8
NACA65-714 a=0.8 |  |  |  | Cl Max: | 1.9561 | at alpha= | 20 | deg
XFOIL ncrit=9 |  |  |  | L/D Max: | 214.341 | at alpha= | 2 | deg
Re: | 16000000 |  |  | Cd Min: | 0.06235 | at alpha= | 20 | deg
Mach: | 0.1 |  |  | Cl=0 at alpha= | -5.5115 | deg
|  |  |  | @ Cl=0.1, Cd= | 0.0050755
|  |  |  | @ Cl=0.4, Cd= | 0.004656
|  |  |  | @ Cl=0.6, Cd= | 0.0044104
alpha (deg) | Cl | Cd | Cm | Cl/Cd
-20 | -1.2067 | 0.04045 | -0.1378 | -29.8319
-19.5 | -1.2511 | 0.03176 | -0.1412 | -39.3923
-19 | -1.2497 | 0.02787 | -0.1416 | -44.8403
-18.5 | -1.2598 | 0.02361 | -0.1409 | -53.3587
-18 | -1.2544 | 0.02086 | -0.1392 | -60.1342
-17.5 | -1.2621 | 0.01864 | -0.1344 | -67.7092
-17 | -1.2391 | 0.01728 | -0.1313 | -71.7072
-16.5 | -1.2027 | 0.01605 | -0.1298 | -74.9346
-16 | -1.1608 | 0.01498 | -0.1288 | -77.49
-15.5 | -1.1152 | 0.01403 | -0.1281 | -79.4868
-15 | -1.0671 | 0.01317 | -0.1277 | -81.0251
-14.5 | -1.0171 | 0.01234 | -0.1274 | -82.423
-14 | -0.9666 | 0.01149 | -0.1273 | -84.1253
-13.5 | -0.9148 | 0.01068 | -0.1272 | -85.6554
-13 | -0.8622 | 0.00992 | -0.1273 | -86.9153
-12.5 | -0.8076 | 0.00935 | -0.1275 | -86.3743
-12 | -0.7519 | 0.00889 | -0.1279 | -84.5782
-11.5 | -0.6964 | 0.00836 | -0.1283 | -83.3014
-11 | -0.6405 | 0.00785 | -0.1287 | -81.5924
-10.5 | -0.5836 | 0.00746 | -0.1292 | -78.2306
-10 | -0.5266 | 0.00703 | -0.1298 | -74.9075
-9.5 | -0.4687 | 0.00673 | -0.1305 | -69.6434
-9 | -0.4108 | 0.00644 | -0.1312 | -63.7888
-8.5 | -0.3522 | 0.00622 | -0.1319 | -56.6238
-7.5 | -0.2347 | 0.00585 | -0.1336 | -40.1197
-7 | -0.1759 | 0.00565 | -0.1344 | -31.1327
-6.5 | -0.117 | 0.00548 | -0.1353 | -21.3504
-6 | -0.0578 | 0.00536 | -0.1362 | -10.7836
-4.5 | 0.1197 | 0.00504 | -0.1389 | 23.75
-4 | 0.179 | 0.00492 | -0.1399 | 36.3821
-3.5 | 0.2381 | 0.00483 | -0.1408 | 49.2961
-2.5 | 0.3567 | 0.0047 | -0.1428 | 75.8936
-2 | 0.4158 | 0.00464 | -0.1437 | 89.6121
-1.5 | 0.4748 | 0.00459 | -0.1447 | 103.4423
-1 | 0.5336 | 0.00453 | -0.1456 | 117.7925
-0.5 | 0.5921 | 0.00444 | -0.1465 | 133.3559
1 | 0.7659 | 0.00379 | -0.1495 | 202.0844
1.5 | 0.8231 | 0.00389 | -0.1502 | 211.5938
2 | 0.8788 | 0.0041 | -0.1505 | 214.3415
2.5 | 0.9259 | 0.00483 | -0.1494 | 191.6977
3 | 0.9662 | 0.00587 | -0.1469 | 164.5997
3.5 | 1.01 | 0.00661 | -0.1451 | 152.7988
4 | 1.0553 | 0.00719 | -0.1435 | 146.7733
4.5 | 1.1003 | 0.00771 | -0.1418 | 142.7108
5 | 1.1422 | 0.00827 | -0.1395 | 138.1137
5.5 | 1.1786 | 0.00874 | -0.136 | 134.8513
6 | 1.2104 | 0.00924 | -0.1316 | 130.9957
6.5 | 1.2477 | 0.0097 | -0.1286 | 128.6289
7 | 1.2863 | 0.01019 | -0.1258 | 126.2316
7.5 | 1.3249 | 0.01071 | -0.1232 | 123.7068
8 | 1.3617 | 0.01133 | -0.1204 | 120.1853
8.5 | 1.4003 | 0.01192 | -0.118 | 117.4748
9 | 1.4366 | 0.01263 | -0.1153 | 113.7451
9.5 | 1.4718 | 0.0134 | -0.1125 | 109.8358
10 | 1.508 | 0.01418 | -0.11 | 106.347
10.5 | 1.5431 | 0.01504 | -0.1074 | 102.5997
11 | 1.5749 | 0.01609 | -0.1044 | 97.8807
11.5 | 1.6066 | 0.01718 | -0.1016 | 93.5157
12 | 1.64 | 0.01825 | -0.0991 | 89.863
12.5 | 1.6695 | 0.01955 | -0.0962 | 85.3964
13 | 1.696 | 0.02111 | -0.0932 | 80.3411
13.5 | 1.7227 | 0.02233 | -0.0901 | 77.1473
14 | 1.7501 | 0.02402 | -0.0875 | 72.8601
14.5 | 1.7753 | 0.02595 | -0.0849 | 68.4123
15 | 1.7983 | 0.02812 | -0.0822 | 63.9509
15.5 | 1.822 | 0.03035 | -0.0799 | 60.0329
16 | 1.844 | 0.0328 | -0.0776 | 56.2195
16.5 | 1.8614 | 0.03572 | -0.0752 | 52.1109
17 | 1.88 | 0.03866 | -0.0732 | 48.6291
17.5 | 1.8977 | 0.0418 | -0.0713 | 45.3995
18 | 1.9145 | 0.04511 | -0.0697 | 42.4407
18.5 | 1.9293 | 0.04875 | -0.0682 | 39.5754
19 | 1.9424 | 0.05268 | -0.067 | 36.8717
19.5 | 1.9502 | 0.05732 | -0.0658 | 34.023
20 | 1.9561 | 0.06235 | -0.065 | 31.3729

## 133. Re 16M Mach 0.25 (1)
BIGFOIL.COM POLAR EXPORT
NACA65-714 a=0.8
NACA65-714 a=0.8 |  |  |  | Cl Max: | 1.583 | at alpha= | 9.5 | deg
JavaFoil+Calcfoil stall+Eppler ext transition |  |  |  | L/D Max: | 169.628 | at alpha= | 2 | deg
Re: | 16000000 |  |  | Cd Min: | 0.00546 | at alpha= | 0 | deg
Mach: | 0.25 |  |  | Cl=0 at alpha= | -5.5083 | deg
|  |  |  | @ Cl=0.1, Cd= | 0.0059623
|  |  |  | @ Cl=0.4, Cd= | 0.0058086
|  |  |  | @ Cl=0.6, Cd= | 0.0054926
alpha (deg) | Cl | Cd | Cm | Cl/Cd
-14.5 | -0.315 | 0.10677 | -0.054 | -2.95
-14 | -0.343 | 0.10043 | -0.055 | -3.417
-13.5 | -0.366 | 0.09244 | -0.057 | -3.963
-13 | -0.384 | 0.08687 | -0.058 | -4.418
-12.5 | -0.396 | 0.0806 | -0.059 | -4.908
-12 | -0.401 | 0.07482 | -0.061 | -5.361
-11.5 | -0.4 | 0.06978 | -0.064 | -5.74
-11 | -0.393 | 0.06616 | -0.064 | -5.935
-10.5 | -0.38 | 0.06125 | -0.067 | -6.197
-10 | -0.363 | 0.05401 | -0.075 | -6.715
-9.5 | -0.412 | 0.00792 | -0.124 | -52.05
-9 | -0.375 | 0.00741 | -0.125 | -50.551
-8.5 | -0.332 | 0.00704 | -0.126 | -47.121
-8 | -0.284 | 0.00673 | -0.127 | -42.138
-7.5 | -0.232 | 0.00661 | -0.127 | -35.07
-7 | -0.176 | 0.00645 | -0.128 | -27.304
-6.5 | -0.118 | 0.00631 | -0.129 | -18.783
-6 | -0.059 | 0.00624 | -0.13 | -9.48
-5.5 | 0.001 | 0.00608 | -0.131 | 0.235
-5 | 0.063 | 0.00601 | -0.132 | 10.46
-4.5 | 0.125 | 0.00593 | -0.133 | 21.046
-4 | 0.187 | 0.0059 | -0.133 | 31.758
-3.5 | 0.25 | 0.00586 | -0.134 | 42.65
-3 | 0.313 | 0.00582 | -0.135 | 53.726
-2.5 | 0.376 | 0.00582 | -0.136 | 64.602
-2 | 0.439 | 0.00579 | -0.137 | 75.826
-1.5 | 0.503 | 0.00582 | -0.138 | 86.374
-1 | 0.566 | 0.00552 | -0.139 | 102.515
-0.5 | 0.628 | 0.00547 | -0.139 | 114.746
0 | 0.691 | 0.00546 | -0.14 | 126.524
0.5 | 0.753 | 0.00559 | -0.141 | 134.786
1 | 0.814 | 0.00578 | -0.142 | 140.995
1.5 | 0.875 | 0.00568 | -0.142 | 154.041
2 | 0.936 | 0.00552 | -0.143 | 169.628
2.5 | 0.997 | 0.00692 | -0.144 | 144.062
3 | 1.058 | 0.00735 | -0.144 | 143.859
3.5 | 1.111 | 0.00782 | -0.145 | 141.991
4 | 1.168 | 0.00835 | -0.145 | 139.919
4.5 | 1.224 | 0.00889 | -0.146 | 137.7
5 | 1.276 | 0.01033 | -0.147 | 123.479
5.5 | 1.328 | 0.01074 | -0.147 | 123.672
6 | 1.377 | 0.01117 | -0.148 | 123.246
6.5 | 1.423 | 0.01167 | -0.148 | 121.963
7 | 1.466 | 0.01217 | -0.149 | 120.443
7.5 | 1.505 | 0.01271 | -0.15 | 118.359
8 | 1.535 | 0.01328 | -0.15 | 115.618
8.5 | 1.558 | 0.01389 | -0.151 | 112.191
9 | 1.575 | 0.01456 | -0.151 | 108.185
9.5 | 1.583 | 0.01528 | -0.152 | 103.602
10 | 1.574 | 0.01617 | -0.152 | 97.37
10.5 | 1.553 | 0.01704 | -0.153 | 91.156
11 | 1.519 | 0.01805 | -0.153 | 84.157
11.5 | 1.472 | 0.01923 | -0.154 | 76.52
12 | 1.412 | 0.02042 | -0.154 | 69.14
12.5 | 1.34 | 0.0219 | -0.154 | 61.19
13 | 1.258 | 0.02312 | -0.155 | 54.429
13.5 | 1.165 | 0.02482 | -0.155 | 46.945
14 | 1.062 | 0.02748 | -0.155 | 38.656
14.5 | 0.944 | 0.03251 | -0.153 | 29.046

## 134. Re 16M Mach 0.25 (2)
BIGFOIL.COM POLAR EXPORT
NACA65-714 a=0.8
NACA65-714 a=0.8 |  |  |  | Cl Max: | 1.9177 | at alpha= | 19.5 | deg
XFOIL ncrit=9 |  |  |  | L/D Max: | 223.464 | at alpha= | 2 | deg
Re: | 16000000 |  |  | Cd Min: | 0.17901 | at alpha= | -19.5 | deg
Mach: | 0.25 |  |  | Cl=0 at alpha= | -5.4935 | deg
|  |  |  | @ Cl=0.1, Cd= | 0.005144
|  |  |  | @ Cl=0.4, Cd= | 0.0047037
|  |  |  | @ Cl=0.6, Cd= | 0.004496
alpha (deg) | Cl | Cd | Cm | Cl/Cd
-19.5 | -0.4148 | 0.17901 | -0.0589 | -2.3172
-19 | -0.3989 | 0.17216 | -0.0636 | -2.317
-18.5 | -0.382 | 0.16552 | -0.0682 | -2.3079
-18 | -0.383 | 0.15435 | -0.0744 | -2.4814
-17.5 | -0.369 | 0.14721 | -0.0791 | -2.5066
-17 | -0.8736 | 0.0539 | -0.1419 | -16.2078
-16.5 | -0.9441 | 0.03893 | -0.1536 | -24.2512
-16 | -0.9818 | 0.03092 | -0.1571 | -31.7529
-15.5 | -1.0144 | 0.02479 | -0.1571 | -40.9197
-15 | -1.037 | 0.02097 | -0.1533 | -49.4516
-14.5 | -1.0387 | 0.01811 | -0.1478 | -57.3551
-14 | -1.006 | 0.01579 | -0.1451 | -63.7112
-13.5 | -0.9604 | 0.01409 | -0.1431 | -68.1618
-13 | -0.9086 | 0.01274 | -0.1416 | -71.3187
-12.5 | -0.854 | 0.01154 | -0.1404 | -74.0035
-12 | -0.7977 | 0.01044 | -0.1394 | -76.408
-11.5 | -0.7394 | 0.00954 | -0.1387 | -77.5052
-11 | -0.6791 | 0.00887 | -0.1382 | -76.5614
-10.5 | -0.6182 | 0.00832 | -0.1379 | -74.3029
-10 | -0.5577 | 0.00769 | -0.1378 | -72.5228
-9.5 | -0.4964 | 0.0072 | -0.1378 | -68.9444
-9 | -0.4348 | 0.00681 | -0.1379 | -63.8473
-8.5 | -0.3729 | 0.00646 | -0.1382 | -57.7245
-7 | -0.1864 | 0.0058 | -0.1397 | -32.1379
-6.5 | -0.1246 | 0.00561 | -0.1403 | -22.2103
-6 | -0.0625 | 0.00544 | -0.141 | -11.489
-5.5 | -0.0008 | 0.00534 | -0.1418 | -0.14981
-4.5 | 0.1226 | 0.0051 | -0.1434 | 24.0392
-4 | 0.1843 | 0.00497 | -0.1443 | 37.0825
-2.5 | 0.3684 | 0.00475 | -0.1472 | 77.5579
-2 | 0.4298 | 0.00466 | -0.1482 | 92.2318
-1.5 | 0.4909 | 0.00461 | -0.1492 | 106.4859
-1 | 0.5518 | 0.00456 | -0.1501 | 121.0088
-0.5 | 0.6121 | 0.00448 | -0.1511 | 136.6295
0 | 0.6725 | 0.00435 | -0.1521 | 154.5977
0.5 | 0.7328 | 0.00417 | -0.1531 | 175.7314
1 | 0.7923 | 0.00378 | -0.1542 | 209.6032
1.5 | 0.8511 | 0.0039 | -0.1548 | 218.2308
2 | 0.9095 | 0.00407 | -0.1553 | 223.4644
2.5 | 0.9596 | 0.00467 | -0.1542 | 205.4818
3 | 0.9966 | 0.00586 | -0.1508 | 170.0683
3.5 | 1.0366 | 0.00675 | -0.1478 | 153.5704
4 | 1.0801 | 0.00736 | -0.1453 | 146.7527
4.5 | 1.1225 | 0.00791 | -0.1426 | 141.909
5 | 1.1477 | 0.00853 | -0.1363 | 134.5487
5.5 | 1.1802 | 0.00918 | -0.1318 | 128.5621
6 | 1.2166 | 0.00981 | -0.1281 | 124.0163
6.5 | 1.2565 | 0.01038 | -0.1251 | 121.0501
7 | 1.296 | 0.01101 | -0.1222 | 117.7112
7.5 | 1.3355 | 0.01166 | -0.1193 | 114.5369
8 | 1.3736 | 0.01242 | -0.1162 | 110.5958
8.5 | 1.4138 | 0.01314 | -0.1135 | 107.5951
9 | 1.4494 | 0.01408 | -0.1103 | 102.9403
9.5 | 1.4861 | 0.01502 | -0.1072 | 98.9414
10 | 1.5235 | 0.016 | -0.1043 | 95.2188
10.5 | 1.5567 | 0.0172 | -0.101 | 90.5058
11 | 1.5894 | 0.01851 | -0.0977 | 85.8671
11.5 | 1.6226 | 0.01987 | -0.0946 | 81.6608
12 | 1.6545 | 0.02141 | -0.0914 | 77.277
12.5 | 1.6832 | 0.02322 | -0.0881 | 72.4892
13 | 1.7128 | 0.02508 | -0.085 | 68.2935
13.5 | 1.7375 | 0.02725 | -0.0816 | 63.7615
14.5 | 1.7869 | 0.03197 | -0.0754 | 55.893
15 | 1.8071 | 0.03503 | -0.0724 | 51.5872
15.5 | 1.8279 | 0.0382 | -0.0698 | 47.8508
16 | 1.8488 | 0.04151 | -0.0674 | 44.5387
16.5 | 1.8667 | 0.04522 | -0.0651 | 41.2804
17 | 1.8825 | 0.0493 | -0.0631 | 38.1846
17.5 | 1.8962 | 0.05375 | -0.0613 | 35.2781
18 | 1.9074 | 0.05863 | -0.0598 | 32.5328
18.5 | 1.9127 | 0.0644 | -0.0587 | 29.7003
19 | 1.9162 | 0.07058 | -0.058 | 27.1493
19.5 | 1.9177 | 0.07726 | -0.0579 | 24.8214
20 | 1.9108 | 0.08523 | -0.0584 | 22.4193

## 135. Re 16M Mach 0.50 (1)
BIGFOIL.COM POLAR EXPORT
NACA65-714 a=0.8
NACA65-714 a=0.8 |  |  |  | Cl Max: | 1.538 | at alpha= | 7 | deg
JavaFoil+Calcfoil stall+Eppler ext transition |  |  |  | L/D Max: | 154.677 | at alpha= | 0 | deg
Re: | 16000000 |  |  | Cd Min: | 0.00497 | at alpha= | 0 | deg
Mach: | 0.5 |  |  | Cl=0 at alpha= | -5.5152 | deg
|  |  |  | @ Cl=0.1, Cd= | 0.0063041
|  |  |  | @ Cl=0.4, Cd= | 0.0061044
|  |  |  | @ Cl=0.6, Cd= | 0.0062534
alpha (deg) | Cl | Cd | Cm | Cl/Cd
-20 | -0.813 | 0.16065 | -0.069 | -5.058
-19.5 | -0.784 | 0.15429 | -0.069 | -5.084
-19 | -0.756 | 0.14749 | -0.069 | -5.128
-18.5 | -0.729 | 0.13749 | -0.07 | -5.301
-18 | -0.701 | 0.1307 | -0.071 | -5.367
-17.5 | -0.674 | 0.12452 | -0.072 | -5.412
-17 | -0.646 | 0.11842 | -0.072 | -5.452
-16.5 | -0.618 | 0.11076 | -0.073 | -5.583
-16 | -0.592 | 0.10169 | -0.076 | -5.824
-15.5 | -0.57 | 0.08861 | -0.083 | -6.431
-15 | -0.552 | 0.07199 | -0.093 | -7.664
-14.5 | -0.503 | 0.10169 | -0.068 | -4.95
-14 | -0.476 | 0.09414 | -0.07 | -5.055
-13.5 | -0.449 | 0.08565 | -0.073 | -5.242
-13 | -0.423 | 0.07775 | -0.077 | -5.436
-12.5 | -0.398 | 0.06776 | -0.085 | -5.879
-12 | -0.384 | 0.04744 | -0.103 | -8.098
-11.5 | -0.39 | 0.01616 | -0.125 | -24.134
-11 | -0.307 | 0.06916 | -0.07 | -4.446
-10.5 | -0.279 | 0.06795 | -0.067 | -4.103
-10 | -0.252 | 0.06081 | -0.072 | -4.136
-9.5 | -0.224 | 0.05641 | -0.075 | -3.971
-9 | -0.197 | 0.05036 | -0.083 | -3.916
-8.5 | -0.198 | 0.01039 | -0.134 | -19.105
-8 | -0.139 | 0.05233 | -0.067 | -2.655
-7.5 | -0.163 | 0.05035 | -0.063 | -3.229
-7 | -0.176 | 0.00729 | -0.143 | -24.145
-6.5 | -0.124 | 0.00692 | -0.144 | -17.943
-6 | -0.064 | 0.00668 | -0.145 | -9.518
-5.5 | 0.002 | 0.00652 | -0.146 | 0.239
-5 | 0.069 | 0.00634 | -0.147 | 10.897
-4.5 | 0.138 | 0.00626 | -0.148 | 22.053
-4 | 0.208 | 0.0062 | -0.149 | 33.517
-3.5 | 0.278 | 0.00614 | -0.15 | 45.317
-3 | 0.349 | 0.00609 | -0.151 | 57.258
-2.5 | 0.42 | 0.00611 | -0.152 | 68.677
-2 | 0.49 | 0.00616 | -0.153 | 79.554
-1.5 | 0.562 | 0.00621 | -0.154 | 90.549
-1 | 0.632 | 0.00629 | -0.155 | 100.543
-0.5 | 0.702 | 0.00537 | -0.155 | 130.89
0 | 0.769 | 0.00497 | -0.156 | 154.677
0.5 | 0.838 | 0.00569 | -0.157 | 147.167
1 | 0.906 | 0.00642 | -0.158 | 141.121
1.5 | 0.974 | 0.00682 | -0.158 | 142.772
2 | 1.041 | 0.00729 | -0.159 | 142.87
2.5 | 1.109 | 0.00788 | -0.16 | 140.751
3 | 1.176 | 0.00843 | -0.16 | 139.463
3.5 | 1.232 | 0.00913 | -0.161 | 134.908
4 | 1.294 | 0.00987 | -0.162 | 131.038
4.5 | 1.351 | 0.01169 | -0.162 | 115.599
5 | 1.405 | 0.01245 | -0.163 | 112.895
5.5 | 1.454 | 0.01316 | -0.164 | 110.491
6 | 1.495 | 0.01388 | -0.164 | 107.72
6.5 | 1.525 | 0.01473 | -0.165 | 103.499
7 | 1.538 | 0.01564 | -0.165 | 98.387
7.5 | 1.522 | 0.01664 | -0.166 | 91.477
8 | 1.414 | 0.01796 | -0.167 | 78.755
8.5 | 0.928 | 0.02011 | -0.167 | 46.144
9 | 0.959 | 0.02088 | -0.168 | 45.934
9.5 | 0.824 | 0.06277 | -0.097 | 13.136
10 | 1.021 | 0.02244 | -0.169 | 45.483
10.5 | 1.05 | 0.02442 | -0.169 | 43.013
11 | 1.076 | 0.02773 | -0.169 | 38.811
11.5 | 1.111 | 0.02593 | -0.17 | 42.855
12 | 1.14 | 0.0283 | -0.171 | 40.278

## 136. Re 16M Mach 0.50 (2)
BIGFOIL.COM POLAR EXPORT
NACA65-714 a=0.8
NACA65-714 a=0.8 |  |  |  | Cl Max: | 1.6358 | at alpha= | 11 | deg
XFOIL ncrit=9 |  |  |  | L/D Max: | 459.407 | at alpha= | -0.5 | deg
Re: | 16000000 |  |  | Cd Min: | 0.26807 | at alpha= | 20 | deg
Mach: | 0.5 |  |  | Cl=0 at alpha= | -9.8118 | deg
|  |  |  | @ Cl=0.1, Cd= | 0.0064149
|  |  |  | @ Cl=0.4, Cd= | 0.0042227
|  |  |  | @ Cl=0.6, Cd= | 0.0036416
alpha (deg) | Cl | Cd | Cm | Cl/Cd
-20 | -0.3842 | 0.22191 | -0.0561 | -1.7313
-19.5 | -0.3602 | 0.21497 | -0.0612 | -1.6756
-19 | -0.337 | 0.20762 | -0.0663 | -1.6232
-18.5 | -0.3156 | 0.19958 | -0.0713 | -1.5813
-18 | -0.2962 | 0.19075 | -0.0762 | -1.5528
-17.5 | -0.279 | 0.18146 | -0.0812 | -1.5375
-17 | -0.2155 | 0.15344 | -0.06 | -1.4045
-16.5 | -0.1995 | 0.14702 | -0.066 | -1.357
-16 | -0.1851 | 0.14069 | -0.0721 | -1.3157
-15.5 | -0.1765 | 0.13495 | -0.0794 | -1.3079
-15 | -0.1637 | 0.1287 | -0.0855 | -1.272
-14.5 | -0.1584 | 0.12003 | -0.0919 | -1.3197
-14 | -0.1478 | 0.11242 | -0.0973 | -1.3147
-13.5 | -0.1455 | 0.10335 | -0.1035 | -1.4078
-13 | -0.1399 | 0.09481 | -0.1092 | -1.4756
-12.5 | -0.1353 | 0.08621 | -0.1145 | -1.5694
-12 | -0.1412 | 0.07603 | -0.1204 | -1.8572
-11.5 | -0.169 | 0.06303 | -0.1281 | -2.6813
-11 | -0.1914 | 0.05156 | -0.1351 | -3.7122
-10.5 | -0.2084 | 0.0413 | -0.1415 | -5.046
-9.5 | 0.0944 | 0.00646 | -0.3335 | 14.613
-9 | 0.1552 | 0.00597 | -0.3297 | 25.9966
-8.5 | 0.2159 | 0.00555 | -0.3266 | 38.9009
-8 | 0.2695 | 0.00493 | -0.3229 | 54.6653
-7.5 | 0.3277 | 0.00452 | -0.3201 | 72.5
-7 | 0.3899 | 0.00424 | -0.3183 | 91.9575
-6.5 | 0.4484 | 0.00414 | -0.316 | 108.3092
-6 | 0.5161 | 0.00384 | -0.3158 | 134.401
-5.5 | 0.5777 | 0.00371 | -0.3146 | 155.7143
-5 | 0.6429 | 0.00351 | -0.3144 | 183.1624
-4.5 | 0.7085 | 0.00345 | -0.3144 | 205.3623
-4 | 0.7731 | 0.0033 | -0.3143 | 234.2727
-3.5 | 0.8396 | 0.00319 | -0.3148 | 263.1975
-3 | 0.906 | 0.0031 | -0.3152 | 292.2581
-2.5 | 0.9725 | 0.00302 | -0.3158 | 322.0199
-2 | 1.0409 | 0.00293 | -0.3167 | 355.256
-1.5 | 1.1052 | 0.00288 | -0.3168 | 383.75
-1 | 1.1734 | 0.00279 | -0.3177 | 420.5735
-0.5 | 1.2404 | 0.0027 | -0.3182 | 459.4074
0 | 0.7713 | 0.00449 | -0.1723 | 171.7817
1 | 0.9078 | 0.00393 | -0.1745 | 230.9924
1.5 | 0.976 | 0.00401 | -0.1751 | 243.3915
2 | 1.0426 | 0.00417 | -0.1753 | 250.024
2.5 | 1.108 | 0.00437 | -0.1751 | 253.5469
3 | 1.1351 | 0.00557 | -0.1676 | 203.7882
3.5 | 1.1364 | 0.00673 | -0.155 | 168.8559
4 | 1.1378 | 0.00841 | -0.1434 | 135.2913
4.5 | 1.1688 | 0.00955 | -0.1372 | 122.3874
5 | 1.1938 | 0.011 | -0.1303 | 108.5273
5.5 | 1.2219 | 0.01252 | -0.1241 | 97.5958
6 | 1.2529 | 0.01407 | -0.1184 | 89.0476
6.5 | 1.2952 | 0.0153 | -0.1144 | 84.6536
7 | 1.3375 | 0.01663 | -0.1104 | 80.4269
7.5 | 1.38 | 0.01809 | -0.1064 | 76.2852
8 | 1.4226 | 0.01967 | -0.1024 | 72.3233
8.5 | 1.4648 | 0.0214 | -0.0983 | 68.4486
9 | 1.5036 | 0.02348 | -0.0939 | 64.0375
9.5 | 1.5438 | 0.02563 | -0.0896 | 60.2341
10 | 1.5825 | 0.02806 | -0.0852 | 56.397
10.5 | 1.6168 | 0.03094 | -0.0805 | 52.256
11 | 1.6358 | 0.03507 | -0.0747 | 46.6439
11.5 | 1.6216 | 0.04188 | -0.0682 | 38.7202
12 | 1.5936 | 0.05032 | -0.0627 | 31.6693
12.5 | 1.5628 | 0.05977 | -0.0586 | 26.1469
13 | 1.5279 | 0.07076 | -0.0569 | 21.5927
13.5 | 1.4913 | 0.08318 | -0.0579 | 17.9286
14 | 1.4534 | 0.09702 | -0.0615 | 14.9804
14.5 | 1.4167 | 0.11177 | -0.0675 | 12.6751
15 | 1.3838 | 0.12709 | -0.0756 | 10.8883
15.5 | 1.3559 | 0.14263 | -0.0851 | 9.5064
16.5 | 1.3164 | 0.17352 | -0.1064 | 7.5864
18 | 1.2888 | 0.21569 | -0.1345 | 5.9752
18.5 | 1.2864 | 0.22925 | -0.1437 | 5.6113
19 | 1.2872 | 0.24237 | -0.1525 | 5.3109
19.5 | 1.2901 | 0.25539 | -0.1611 | 5.0515
20 | 1.2958 | 0.26807 | -0.1693 | 4.8338

## 137. Re 18M Mach 0.00 (1)
BIGFOIL.COM POLAR EXPORT
NACA65-714 a=0.8
NACA65-714 a=0.8 |  |  |  | Cl Max: | 1.603 | at alpha= | 10.5 | deg
JavaFoil+Calcfoil stall+Eppler ext transition |  |  |  | L/D Max: | 155.216 | at alpha= | 2.5 | deg
Re: | 18000000 |  |  | Cd Min: | 0.00546 | at alpha= | -0.5 | deg
Mach: | 0 |  |  | Cl=0 at alpha= | -5.5085 | deg
|  |  |  | @ Cl=0.1, Cd= | 0.005854
|  |  |  | @ Cl=0.4, Cd= | 0.0057041
|  |  |  | @ Cl=0.6, Cd= | 0.0054653
alpha (deg) | Cl | Cd | Cm | Cl/Cd
-20 | -0.413 | 0.16543 | -0.05 | -2.499
-19.5 | -0.426 | 0.15742 | -0.051 | -2.708
-19 | -0.439 | 0.15035 | -0.052 | -2.918
-18.5 | -0.451 | 0.14383 | -0.052 | -3.133
-18 | -0.462 | 0.13839 | -0.052 | -3.337
-17.5 | -0.473 | 0.13115 | -0.053 | -3.603
-17 | -0.482 | 0.12445 | -0.054 | -3.876
-16.5 | -0.491 | 0.11774 | -0.054 | -4.169
-16 | -0.498 | 0.11062 | -0.056 | -4.504
-15.5 | -0.503 | 0.10423 | -0.057 | -4.83
-15 | -0.507 | 0.0991 | -0.058 | -5.114
-14.5 | -0.507 | 0.09532 | -0.058 | -5.322
-14 | -0.507 | 0.08735 | -0.061 | -5.8
-13.5 | -0.502 | 0.08192 | -0.063 | -6.132
-13 | -0.494 | 0.07803 | -0.063 | -6.337
-12.5 | -0.484 | 0.0729 | -0.066 | -6.643
-12 | -0.471 | 0.06712 | -0.069 | -7.02
-11.5 | -0.456 | 0.05971 | -0.075 | -7.641
-11 | -0.496 | 0.01431 | -0.109 | -34.7
-10.5 | -0.496 | 0.00782 | -0.118 | -63.447
-10 | -0.461 | 0.0076 | -0.119 | -60.583
-9.5 | -0.421 | 0.00723 | -0.12 | -58.226
-9 | -0.377 | 0.00697 | -0.121 | -54.168
-8.5 | -0.33 | 0.00667 | -0.122 | -49.558
-8 | -0.28 | 0.00652 | -0.123 | -42.988
-7.5 | -0.228 | 0.00637 | -0.123 | -35.722
-7 | -0.172 | 0.00626 | -0.124 | -27.567
-6.5 | -0.116 | 0.00611 | -0.125 | -18.915
-6 | -0.058 | 0.00605 | -0.126 | -9.52
-5.5 | 0.001 | 0.00591 | -0.127 | 0.234
-5 | 0.061 | 0.00588 | -0.128 | 10.38
-4.5 | 0.121 | 0.00584 | -0.128 | 20.732
-4 | 0.182 | 0.00573 | -0.129 | 31.682
-3.5 | 0.242 | 0.00571 | -0.13 | 42.417
-3 | 0.303 | 0.00571 | -0.131 | 53.076
-2.5 | 0.364 | 0.00571 | -0.132 | 63.802
-2 | 0.425 | 0.0057 | -0.133 | 74.642
-1.5 | 0.487 | 0.00573 | -0.133 | 85.013
-1 | 0.548 | 0.0055 | -0.134 | 99.608
-0.5 | 0.608 | 0.00546 | -0.135 | 111.398
0 | 0.669 | 0.00565 | -0.136 | 118.354
0.5 | 0.729 | 0.00599 | -0.137 | 121.698
1 | 0.79 | 0.00611 | -0.137 | 129.185
1.5 | 0.849 | 0.00603 | -0.138 | 140.758
2 | 0.908 | 0.00593 | -0.139 | 153.202
2.5 | 0.967 | 0.00623 | -0.139 | 155.216
3 | 1.026 | 0.00716 | -0.14 | 143.254
3.5 | 1.078 | 0.00758 | -0.141 | 142.364
4 | 1.134 | 0.00801 | -0.141 | 141.606
4.5 | 1.189 | 0.0085 | -0.142 | 139.79
5 | 1.241 | 0.00969 | -0.142 | 128.012
5.5 | 1.292 | 0.01004 | -0.143 | 128.631
6 | 1.341 | 0.0104 | -0.143 | 128.977
6.5 | 1.388 | 0.01081 | -0.144 | 128.376
7 | 1.433 | 0.01125 | -0.145 | 127.441
7.5 | 1.475 | 0.01171 | -0.145 | 125.906
8 | 1.51 | 0.01218 | -0.146 | 123.948
8.5 | 1.541 | 0.01269 | -0.146 | 121.469
9 | 1.568 | 0.01324 | -0.147 | 118.402
9.5 | 1.589 | 0.01382 | -0.147 | 114.966
10 | 1.6 | 0.01448 | -0.148 | 110.488
10.5 | 1.603 | 0.01509 | -0.148 | 106.229
11 | 1.599 | 0.01579 | -0.149 | 101.271
11.5 | 1.588 | 0.0167 | -0.149 | 95.101
12 | 1.57 | 0.01752 | -0.15 | 89.595
12.5 | 1.546 | 0.01842 | -0.15 | 83.948
13 | 1.516 | 0.01943 | -0.151 | 78.027
13.5 | 1.481 | 0.02059 | -0.151 | 71.914
14 | 1.441 | 0.02171 | -0.151 | 66.357
14.5 | 1.398 | 0.02275 | -0.152 | 61.449
15 | 1.351 | 0.02444 | -0.152 | 55.258
15.5 | 1.301 | 0.02601 | -0.152 | 50.028

## 138. Re 18M Mach 0.00 (2)
BIGFOIL.COM POLAR EXPORT
NACA65-714 a=0.8
NACA65-714 a=0.8 |  |  |  | Cl Max: | 1.9747 | at alpha= | 20 | deg
XFOIL ncrit=9 |  |  |  | L/D Max: | 207.99 | at alpha= | 1.5 | deg
Re: | 18000000 |  |  | Cd Min: | 0.05723 | at alpha= | 20 | deg
Mach: | 0 |  |  | Cl=0 at alpha= | -5.5128 | deg
|  |  |  | @ Cl=0.1, Cd= | 0.0049825
|  |  |  | @ Cl=0.4, Cd= | 0.004576
|  |  |  | @ Cl=0.6, Cd= | 0.0043982
alpha (deg) | Cl | Cd | Cm | Cl/Cd
-20 | -1.313 | 0.02879 | -0.1374 | -45.6061
-19.5 | -1.3219 | 0.02457 | -0.137 | -53.8014
-19 | -1.3131 | 0.0219 | -0.136 | -59.9589
-18.5 | -1.3079 | 0.01944 | -0.134 | -67.2788
-18 | -1.3127 | 0.01775 | -0.1283 | -73.9549
-17.5 | -1.2813 | 0.01658 | -0.1266 | -77.2799
-17 | -1.2434 | 0.01553 | -0.1255 | -80.0644
-16.5 | -1.2013 | 0.01458 | -0.1248 | -82.3937
-16 | -1.1563 | 0.01372 | -0.1244 | -84.2784
-15.5 | -1.1089 | 0.01295 | -0.1242 | -85.6293
-14.5 | -1.0097 | 0.01146 | -0.1242 | -88.1065
-14 | -0.9589 | 0.01075 | -0.1244 | -89.2
-13.5 | -0.9072 | 0.01002 | -0.1246 | -90.5389
-13 | -0.8544 | 0.00941 | -0.1249 | -90.797
-12.5 | -0.8 | 0.00894 | -0.1254 | -89.4855
-12 | -0.745 | 0.00853 | -0.1259 | -87.3388
-11.5 | -0.6901 | 0.00803 | -0.1264 | -85.9402
-11 | -0.6345 | 0.00757 | -0.127 | -83.8177
-10.5 | -0.5782 | 0.0072 | -0.1277 | -80.3056
-10 | -0.5218 | 0.00683 | -0.1284 | -76.3982
-9.5 | -0.4645 | 0.00654 | -0.1292 | -71.0245
-9 | -0.4071 | 0.00626 | -0.13 | -65.0319
-8.5 | -0.3492 | 0.00607 | -0.1308 | -57.5288
-8 | -0.291 | 0.00588 | -0.1317 | -49.4898
-7.5 | -0.2327 | 0.00574 | -0.1326 | -40.5401
-7 | -0.1743 | 0.00552 | -0.1334 | -31.5761
-6.5 | -0.116 | 0.00537 | -0.1343 | -21.6015
-6 | -0.0572 | 0.00524 | -0.1353 | -10.916
-5.5 | 0.0015 | 0.00515 | -0.1362 | 0.29126
-5 | 0.0603 | 0.00505 | -0.1372 | 11.9406
-4.5 | 0.1191 | 0.00495 | -0.1381 | 24.0606
-4 | 0.178 | 0.00484 | -0.1391 | 36.7769
-3.5 | 0.2368 | 0.00475 | -0.1401 | 49.8526
-3 | 0.2958 | 0.00467 | -0.1411 | 63.3405
-2.5 | 0.3546 | 0.00463 | -0.142 | 76.5875
-2 | 0.4135 | 0.00456 | -0.143 | 90.6798
-1.5 | 0.4719 | 0.00453 | -0.1439 | 104.1722
-1 | 0.5301 | 0.00451 | -0.1448 | 117.5388
-0.5 | 0.5885 | 0.00442 | -0.1457 | 133.1448
0 | 0.6466 | 0.00431 | -0.1467 | 150.0232
1 | 0.761 | 0.00386 | -0.1486 | 197.1503
1.5 | 0.8174 | 0.00393 | -0.1492 | 207.9898
2 | 0.8712 | 0.00425 | -0.1493 | 204.9882
2.5 | 0.9166 | 0.00507 | -0.1479 | 180.789
3 | 0.9587 | 0.00599 | -0.1459 | 160.0501
3.5 | 1.0046 | 0.0066 | -0.1445 | 152.2121
4 | 1.0512 | 0.00713 | -0.1432 | 147.4334
4.5 | 1.0968 | 0.00763 | -0.1418 | 143.7484
5 | 1.1407 | 0.00814 | -0.1399 | 140.1351
5.5 | 1.1833 | 0.00861 | -0.1379 | 137.4332
6 | 1.2177 | 0.00897 | -0.134 | 135.7525
6.5 | 1.2534 | 0.0094 | -0.1306 | 133.3404
7 | 1.2909 | 0.00987 | -0.1277 | 130.7903
7.5 | 1.3296 | 0.01033 | -0.1252 | 128.7125
8 | 1.3665 | 0.01091 | -0.1224 | 125.2521
8.5 | 1.4045 | 0.01145 | -0.12 | 122.6638
9 | 1.4399 | 0.01214 | -0.1172 | 118.6079
9.5 | 1.4772 | 0.0128 | -0.1148 | 115.4062
10 | 1.5126 | 0.01354 | -0.1122 | 111.7134
10.5 | 1.5462 | 0.0144 | -0.1095 | 107.375
11 | 1.5801 | 0.0153 | -0.1069 | 103.2745
11.5 | 1.6121 | 0.01631 | -0.1041 | 98.8412
12 | 1.6439 | 0.01736 | -0.1015 | 94.6947
12.5 | 1.6755 | 0.01849 | -0.0989 | 90.6165
13 | 1.7021 | 0.01992 | -0.0959 | 85.4468
13.5 | 1.7302 | 0.02134 | -0.0932 | 81.0778
14 | 1.7553 | 0.02261 | -0.0901 | 77.6338
14.5 | 1.7806 | 0.0244 | -0.0875 | 72.9754
15 | 1.8044 | 0.02638 | -0.0849 | 68.4003
15.5 | 1.8291 | 0.02837 | -0.0827 | 64.473
16 | 1.8519 | 0.03059 | -0.0804 | 60.5394
16.5 | 1.8703 | 0.03326 | -0.078 | 56.2327
17 | 1.8896 | 0.03594 | -0.076 | 52.5765
17.5 | 1.9072 | 0.03889 | -0.074 | 49.0409
18 | 1.925 | 0.04192 | -0.0723 | 45.9208
18.5 | 1.941 | 0.0452 | -0.0708 | 42.9425
19 | 1.9557 | 0.04874 | -0.0695 | 40.1252
19.5 | 1.9671 | 0.05271 | -0.0682 | 37.3193
20 | 1.9747 | 0.05723 | -0.0672 | 34.5046

## 139. Re 18M Mach 0.10 (1)
BIGFOIL.COM POLAR EXPORT
NACA65-714 a=0.8
NACA65-714 a=0.8 |  |  |  | Cl Max: | 1.598 | at alpha= | 10 | deg
JavaFoil+Calcfoil stall+Eppler ext transition |  |  |  | L/D Max: | 168.662 | at alpha= | 2.5 | deg
Re: | 18000000 |  |  | Cd Min: | 0.00548 | at alpha= | -0.5 | deg
Mach: | 0.1 |  |  | Cl=0 at alpha= | -5.5085 | deg
|  |  |  | @ Cl=0.1, Cd= | 0.0058616
|  |  |  | @ Cl=0.4, Cd= | 0.0057277
|  |  |  | @ Cl=0.6, Cd= | 0.0054836
alpha (deg) | Cl | Cd | Cm | Cl/Cd
-15.5 | -0.478 | 0.10637 | -0.057 | -4.498
-15 | -0.485 | 0.1003 | -0.058 | -4.833
-14.5 | -0.488 | 0.09593 | -0.057 | -5.087
-14 | -0.49 | 0.08898 | -0.06 | -5.503
-13.5 | -0.488 | 0.08337 | -0.062 | -5.856
-13 | -0.483 | 0.07842 | -0.063 | -6.164
-12.5 | -0.475 | 0.07441 | -0.064 | -6.378
-12 | -0.463 | 0.0689 | -0.067 | -6.722
-11.5 | -0.449 | 0.06258 | -0.072 | -7.17
-11 | -0.43 | 0.05767 | -0.075 | -7.452
-10.5 | -0.494 | 0.00793 | -0.119 | -62.227
-10 | -0.459 | 0.00765 | -0.12 | -60.023
-9.5 | -0.42 | 0.00735 | -0.121 | -57.196
-9 | -0.377 | 0.007 | -0.121 | -53.891
-8.5 | -0.331 | 0.00671 | -0.122 | -49.329
-8 | -0.281 | 0.00655 | -0.123 | -42.916
-7.5 | -0.228 | 0.00639 | -0.124 | -35.753
-7 | -0.173 | 0.00628 | -0.125 | -27.567
-6.5 | -0.116 | 0.00619 | -0.126 | -18.747
-6 | -0.058 | 0.00604 | -0.127 | -9.571
-5.5 | 0.001 | 0.00593 | -0.127 | 0.235
-5 | 0.061 | 0.0059 | -0.128 | 10.393
-4.5 | 0.122 | 0.00584 | -0.129 | 20.853
-4 | 0.182 | 0.00576 | -0.13 | 31.673
-3.5 | 0.244 | 0.00574 | -0.131 | 42.409
-3 | 0.305 | 0.00575 | -0.132 | 52.982
-2.5 | 0.366 | 0.00575 | -0.132 | 63.636
-2 | 0.427 | 0.00571 | -0.133 | 74.819
-1.5 | 0.49 | 0.00578 | -0.134 | 84.767
-1 | 0.55 | 0.0055 | -0.135 | 100.023
-0.5 | 0.611 | 0.00548 | -0.136 | 111.465
0 | 0.672 | 0.00565 | -0.136 | 119.017
0.5 | 0.733 | 0.00603 | -0.137 | 121.623
1 | 0.794 | 0.00581 | -0.138 | 136.643
1.5 | 0.853 | 0.00602 | -0.139 | 141.691
2 | 0.912 | 0.00596 | -0.139 | 153.089
2.5 | 0.972 | 0.00576 | -0.14 | 168.662
3 | 1.031 | 0.0072 | -0.141 | 143.233
3.5 | 1.083 | 0.00763 | -0.141 | 141.931
4 | 1.14 | 0.00805 | -0.142 | 141.526
4.5 | 1.194 | 0.00857 | -0.142 | 139.41
5 | 1.246 | 0.00973 | -0.143 | 128.039
5.5 | 1.298 | 0.0101 | -0.143 | 128.504
6 | 1.347 | 0.01048 | -0.144 | 128.515
6.5 | 1.394 | 0.0109 | -0.145 | 127.919
7 | 1.438 | 0.01136 | -0.145 | 126.651
7.5 | 1.48 | 0.01183 | -0.146 | 125.076
8 | 1.514 | 0.01231 | -0.146 | 123.01
8.5 | 1.545 | 0.01282 | -0.147 | 120.519
9 | 1.57 | 0.01338 | -0.148 | 117.311
9.5 | 1.59 | 0.014 | -0.148 | 113.596
10 | 1.598 | 0.01461 | -0.149 | 109.394
10.5 | 1.598 | 0.01528 | -0.149 | 104.608
11 | 1.591 | 0.01619 | -0.15 | 98.286
11.5 | 1.576 | 0.01704 | -0.15 | 92.49
12 | 1.554 | 0.01794 | -0.15 | 86.601
12.5 | 1.525 | 0.01873 | -0.151 | 81.418
13 | 1.49 | 0.01983 | -0.151 | 75.125
13.5 | 1.448 | 0.0211 | -0.152 | 68.658
14 | 1.402 | 0.0224 | -0.152 | 62.583
14.5 | 1.353 | 0.02333 | -0.152 | 58.004
15 | 1.299 | 0.0253 | -0.152 | 51.369

## 140. Re 18M Mach 0.10 (2)
BIGFOIL.COM POLAR EXPORT
NACA65-714 a=0.8
NACA65-714 a=0.8 |  |  |  | Cl Max: | 1.9676 | at alpha= | 20 | deg
XFOIL ncrit=9 |  |  |  | L/D Max: | 209.288 | at alpha= | 1.5 | deg
Re: | 18000000 |  |  | Cd Min: | 0.06096 | at alpha= | 20 | deg
Mach: | 0.1 |  |  | Cl=0 at alpha= | -5.5101 | deg
|  |  |  | @ Cl=0.1, Cd= | 0.0049932
|  |  |  | @ Cl=0.4, Cd= | 0.0045816
|  |  |  | @ Cl=0.6, Cd= | 0.0044053
alpha (deg) | Cl | Cd | Cm | Cl/Cd
-20 | -1.2213 | 0.03892 | -0.1387 | -31.3798
-19.5 | -1.2683 | 0.03037 | -0.1416 | -41.7616
-19 | -1.2609 | 0.027 | -0.1417 | -46.7
-18.5 | -1.2773 | 0.02248 | -0.1405 | -56.8194
-18 | -1.2734 | 0.01985 | -0.1383 | -64.1511
-17.5 | -1.2796 | 0.018 | -0.1326 | -71.0889
-17 | -1.2486 | 0.01667 | -0.1306 | -74.901
-16.5 | -1.21 | 0.01551 | -0.1292 | -78.0142
-16 | -1.1667 | 0.0145 | -0.1283 | -80.4621
-15.5 | -1.1201 | 0.01359 | -0.1277 | -82.4209
-15 | -1.071 | 0.01276 | -0.1274 | -83.9342
-14 | -0.9687 | 0.01127 | -0.1271 | -85.9539
-13.5 | -0.9164 | 0.0105 | -0.1271 | -87.2762
-13 | -0.8636 | 0.00975 | -0.1272 | -88.5744
-12.5 | -0.8091 | 0.00917 | -0.1274 | -88.2334
-12 | -0.7534 | 0.0087 | -0.1278 | -86.5977
-11.5 | -0.6973 | 0.00825 | -0.1282 | -84.5212
-11 | -0.6413 | 0.00772 | -0.1286 | -83.0699
-10.5 | -0.5843 | 0.00734 | -0.1292 | -79.6049
-10 | -0.5273 | 0.00691 | -0.1297 | -76.3097
-9.5 | -0.4693 | 0.00662 | -0.1304 | -70.8912
-9 | -0.4113 | 0.00631 | -0.1311 | -65.1823
-8.5 | -0.3528 | 0.00611 | -0.1319 | -57.7414
-8 | -0.2939 | 0.00591 | -0.1327 | -49.7293
-7.5 | -0.2351 | 0.00576 | -0.1335 | -40.816
-7 | -0.1762 | 0.00555 | -0.1344 | -31.7477
-6.5 | -0.1173 | 0.00539 | -0.1352 | -21.7625
-6 | -0.058 | 0.00526 | -0.1362 | -11.0266
-5.5 | 0.0012 | 0.00516 | -0.1371 | 0.23256
-5 | 0.0604 | 0.00506 | -0.138 | 11.9368
-4.5 | 0.1197 | 0.00496 | -0.139 | 24.1331
-4 | 0.1789 | 0.00485 | -0.1399 | 36.8866
-3.5 | 0.2382 | 0.00475 | -0.1409 | 50.1474
-3 | 0.2976 | 0.00468 | -0.1419 | 63.5897
-2.5 | 0.3567 | 0.00464 | -0.1428 | 76.875
-2 | 0.416 | 0.00456 | -0.1438 | 91.2281
-1.5 | 0.4749 | 0.00453 | -0.1447 | 104.8344
-1 | 0.5334 | 0.00451 | -0.1456 | 118.2705
-0.5 | 0.5922 | 0.00442 | -0.1466 | 133.9819
0 | 0.6506 | 0.00431 | -0.1475 | 150.9513
1 | 0.7658 | 0.00385 | -0.1495 | 198.9091
1.5 | 0.8225 | 0.00393 | -0.1501 | 209.2875
2 | 0.8767 | 0.00424 | -0.1502 | 206.7689
2.5 | 0.9221 | 0.00506 | -0.1487 | 182.2332
3 | 0.9643 | 0.00598 | -0.1466 | 161.2542
3.5 | 1.0098 | 0.00662 | -0.1451 | 152.5378
4 | 1.056 | 0.00716 | -0.1436 | 147.486
4.5 | 1.1014 | 0.00767 | -0.142 | 143.5984
5.5 | 1.1845 | 0.00865 | -0.1372 | 136.9364
6 | 1.2174 | 0.00906 | -0.133 | 134.3709
6.5 | 1.2542 | 0.0095 | -0.1298 | 132.0211
7 | 1.2922 | 0.00999 | -0.1269 | 129.3493
7.5 | 1.331 | 0.01049 | -0.1243 | 126.8827
8 | 1.3686 | 0.01107 | -0.1216 | 123.6314
8.5 | 1.4075 | 0.01163 | -0.1192 | 121.0232
9 | 1.4426 | 0.01237 | -0.1162 | 116.6209
9.5 | 1.4791 | 0.01308 | -0.1136 | 113.081
10 | 1.5163 | 0.01381 | -0.1112 | 109.7972
10.5 | 1.5493 | 0.01473 | -0.1083 | 105.1799
11 | 1.5818 | 0.01573 | -0.1054 | 100.5594
11.5 | 1.616 | 0.0167 | -0.1029 | 96.7665
12 | 1.6475 | 0.01782 | -0.1001 | 92.4523
12.5 | 1.6765 | 0.01913 | -0.0971 | 87.6372
13 | 1.7045 | 0.02059 | -0.0942 | 82.7829
13.5 | 1.7345 | 0.022 | -0.0917 | 78.8409
14 | 1.758 | 0.02345 | -0.0883 | 74.968
14.5 | 1.7824 | 0.02541 | -0.0856 | 70.1456
15 | 1.807 | 0.02744 | -0.083 | 65.8528
15.5 | 1.8301 | 0.02967 | -0.0806 | 61.6818
16 | 1.8517 | 0.03213 | -0.0782 | 57.6315
16.5 | 1.8695 | 0.03498 | -0.0758 | 53.4448
17 | 1.8891 | 0.03781 | -0.0737 | 49.963
17.5 | 1.9079 | 0.04081 | -0.0719 | 46.7508
18 | 1.9248 | 0.04407 | -0.0702 | 43.676
18.5 | 1.9392 | 0.04771 | -0.0686 | 40.6456
19 | 1.952 | 0.05163 | -0.0673 | 37.8075
19.5 | 1.9605 | 0.05611 | -0.0661 | 34.9403
20 | 1.9676 | 0.06096 | -0.0652 | 32.2769

## 141. Re 18M Mach 0.25 (1)
BIGFOIL.COM POLAR EXPORT
NACA65-714 a=0.8
NACA65-714 a=0.8 |  |  |  | Cl Max: | 1.584 | at alpha= | 9.5 | deg
JavaFoil+Calcfoil stall+Eppler ext transition |  |  |  | L/D Max: | 166.888 | at alpha= | 2 | deg
Re: | 18000000 |  |  | Cd Min: | 0.00551 | at alpha= | -0.5 | deg
Mach: | 0.25 |  |  | Cl=0 at alpha= | -5.5083 | deg
|  |  |  | @ Cl=0.1, Cd= | 0.0059163
|  |  |  | @ Cl=0.4, Cd= | 0.0057576
|  |  |  | @ Cl=0.6, Cd= | 0.0055371
alpha (deg) | Cl | Cd | Cm | Cl/Cd
-14.5 | -0.315 | 0.1058 | -0.055 | -2.977
-14 | -0.343 | 0.09963 | -0.056 | -3.445
-13.5 | -0.366 | 0.09124 | -0.057 | -4.015
-13 | -0.384 | 0.08589 | -0.058 | -4.468
-12.5 | -0.396 | 0.07987 | -0.06 | -4.954
-12 | -0.401 | 0.07501 | -0.061 | -5.347
-11.5 | -0.401 | 0.06943 | -0.064 | -5.771
-11 | -0.393 | 0.06508 | -0.066 | -6.044
-10.5 | -0.38 | 0.0603 | -0.068 | -6.305
-10 | -0.366 | 0.05037 | -0.081 | -7.267
-9.5 | -0.412 | 0.00778 | -0.124 | -53.005
-9 | -0.375 | 0.00729 | -0.125 | -51.394
-8.5 | -0.332 | 0.00693 | -0.126 | -47.866
-8 | -0.284 | 0.00668 | -0.127 | -42.439
-7.5 | -0.232 | 0.00653 | -0.127 | -35.492
-7 | -0.176 | 0.00639 | -0.128 | -27.565
-6.5 | -0.118 | 0.00622 | -0.129 | -19.045
-6 | -0.059 | 0.00613 | -0.13 | -9.645
-5.5 | 0.001 | 0.00601 | -0.131 | 0.237
-5 | 0.063 | 0.00597 | -0.132 | 10.531
-4.5 | 0.125 | 0.00588 | -0.133 | 21.228
-4 | 0.187 | 0.00582 | -0.133 | 32.206
-3.5 | 0.25 | 0.00578 | -0.134 | 43.23
-3 | 0.313 | 0.00578 | -0.135 | 54.157
-2.5 | 0.376 | 0.00575 | -0.136 | 65.382
-2 | 0.439 | 0.00577 | -0.137 | 76.045
-1.5 | 0.503 | 0.00583 | -0.138 | 86.318
-1 | 0.566 | 0.00557 | -0.139 | 101.488
-0.5 | 0.628 | 0.00551 | -0.139 | 113.896
0 | 0.691 | 0.00572 | -0.14 | 120.684
0.5 | 0.753 | 0.00615 | -0.141 | 122.452
1 | 0.814 | 0.00592 | -0.142 | 137.611
1.5 | 0.876 | 0.00578 | -0.142 | 151.481
2 | 0.937 | 0.00561 | -0.143 | 166.888
2.5 | 0.997 | 0.00703 | -0.144 | 141.783
3 | 1.058 | 0.00742 | -0.144 | 142.664
3.5 | 1.111 | 0.00787 | -0.145 | 141.218
4 | 1.168 | 0.00836 | -0.145 | 139.826
4.5 | 1.224 | 0.00892 | -0.146 | 137.225
5 | 1.277 | 0.01012 | -0.147 | 126.193
5.5 | 1.329 | 0.01053 | -0.147 | 126.157
6 | 1.378 | 0.01096 | -0.148 | 125.632
6.5 | 1.424 | 0.01143 | -0.148 | 124.537
7 | 1.467 | 0.01196 | -0.149 | 122.655
7.5 | 1.506 | 0.01249 | -0.15 | 120.562
8 | 1.536 | 0.013 | -0.15 | 118.084
8.5 | 1.559 | 0.01365 | -0.151 | 114.224
9 | 1.576 | 0.01431 | -0.151 | 110.089
9.5 | 1.584 | 0.01497 | -0.152 | 105.821
10 | 1.575 | 0.01589 | -0.152 | 99.145
10.5 | 1.554 | 0.0167 | -0.153 | 93.061
11 | 1.52 | 0.01767 | -0.153 | 85.997
11.5 | 1.472 | 0.01883 | -0.154 | 78.192
12 | 1.413 | 0.02001 | -0.154 | 70.606
12.5 | 1.341 | 0.02147 | -0.155 | 62.465
13 | 1.259 | 0.02265 | -0.155 | 55.578
13.5 | 1.166 | 0.02442 | -0.155 | 47.754
14 | 1.063 | 0.02682 | -0.155 | 39.643
14.5 | 0.949 | 0.0309 | -0.154 | 30.706

## 142. Re 18M Mach 0.25 (2)
BIGFOIL.COM POLAR EXPORT
NACA65-714 a=0.8
NACA65-714 a=0.8 |  |  |  | Cl Max: | 1.9285 | at alpha= | 19.5 | deg
XFOIL ncrit=9 |  |  |  | L/D Max: | 218.221 | at alpha= | 2 | deg
Re: | 18000000 |  |  | Cd Min: | 0.19025 | at alpha= | -20 | deg
Mach: | 0.25 |  |  | Cl=0 at alpha= | -5.4916 | deg
|  |  |  | @ Cl=0.1, Cd= | 0.0050516
|  |  |  | @ Cl=0.4, Cd= | 0.0046243
|  |  |  | @ Cl=0.6, Cd= | 0.0044504
alpha (deg) | Cl | Cd | Cm | Cl/Cd
-20 | -0.4162 | 0.19025 | -0.0531 | -2.1876
-19.5 | -0.4166 | 0.17834 | -0.0592 | -2.336
-19 | -0.3997 | 0.17171 | -0.0639 | -2.3278
-18.5 | -0.3833 | 0.16494 | -0.0686 | -2.3239
-18 | -0.3856 | 0.1535 | -0.0749 | -2.5121
-17.5 | -0.371 | 0.14656 | -0.0795 | -2.5314
-17 | -0.9287 | 0.04667 | -0.1486 | -19.8993
-16.5 | -0.9832 | 0.03547 | -0.1561 | -27.7192
-16 | -1.0153 | 0.02849 | -0.1582 | -35.6371
-15.5 | -1.0447 | 0.02305 | -0.1569 | -45.3232
-15 | -1.0689 | 0.01998 | -0.1509 | -53.4985
-14.5 | -1.0523 | 0.01717 | -0.1472 | -61.2871
-14 | -1.0147 | 0.0151 | -0.1446 | -67.1987
-13.5 | -0.9666 | 0.01352 | -0.1428 | -71.4941
-13 | -0.9131 | 0.01228 | -0.1413 | -74.3567
-12.5 | -0.8565 | 0.01129 | -0.1402 | -75.8636
-12 | -0.7994 | 0.01026 | -0.1393 | -77.9142
-11.5 | -0.7409 | 0.00937 | -0.1386 | -79.0715
-11 | -0.6806 | 0.00869 | -0.1381 | -78.3199
-10.5 | -0.6193 | 0.00816 | -0.1379 | -75.8946
-10 | -0.5585 | 0.00757 | -0.1377 | -73.7781
-9.5 | -0.497 | 0.00711 | -0.1377 | -69.9015
-9 | -0.4354 | 0.00666 | -0.1379 | -65.3754
-8.5 | -0.3736 | 0.00634 | -0.1382 | -58.9274
-8 | -0.3112 | 0.0061 | -0.1386 | -51.0164
-7.5 | -0.2488 | 0.00591 | -0.1391 | -42.0981
-7 | -0.1867 | 0.00572 | -0.1397 | -32.6399
-6.5 | -0.1247 | 0.0055 | -0.1403 | -22.6727
-6 | -0.0629 | 0.00535 | -0.141 | -11.757
-4.5 | 0.1227 | 0.00501 | -0.1435 | 24.491
-4 | 0.1842 | 0.00491 | -0.1443 | 37.5153
-3.5 | 0.2458 | 0.00479 | -0.1453 | 51.3152
-3 | 0.3073 | 0.00472 | -0.1463 | 65.1059
-2.5 | 0.3687 | 0.00466 | -0.1472 | 79.1202
-2 | 0.4301 | 0.00459 | -0.1483 | 93.7037
-1.5 | 0.491 | 0.00456 | -0.1492 | 107.6754
-1 | 0.5517 | 0.00453 | -0.1502 | 121.7881
-0.5 | 0.6124 | 0.00443 | -0.1511 | 138.2393
0 | 0.6728 | 0.00433 | -0.1521 | 155.3811
1 | 0.7922 | 0.00383 | -0.1542 | 206.8407
1.5 | 0.8507 | 0.00393 | -0.1547 | 216.4631
2 | 0.9078 | 0.00416 | -0.155 | 218.2212
2.5 | 0.9543 | 0.00495 | -0.1533 | 192.7879
3 | 0.9942 | 0.00598 | -0.1504 | 166.2542
3.5 | 1.0367 | 0.00674 | -0.1478 | 153.8131
4 | 1.0809 | 0.00734 | -0.1455 | 147.2616
4.5 | 1.1242 | 0.00787 | -0.1429 | 142.8463
5 | 1.1527 | 0.00842 | -0.1373 | 136.9002
5.5 | 1.1842 | 0.00906 | -0.1325 | 130.7064
6 | 1.2228 | 0.00961 | -0.1292 | 127.2425
6.5 | 1.2627 | 0.01016 | -0.1262 | 124.2815
7 | 1.3021 | 0.01077 | -0.1232 | 120.9006
7.5 | 1.3416 | 0.01142 | -0.1202 | 117.4781
8 | 1.3814 | 0.0121 | -0.1174 | 114.1653
8.5 | 1.4203 | 0.01285 | -0.1145 | 110.5292
9 | 1.4561 | 0.01377 | -0.1112 | 105.7444
9.5 | 1.4943 | 0.01463 | -0.1084 | 102.1394
10 | 1.5312 | 0.01561 | -0.1054 | 98.091
10.5 | 1.5637 | 0.01683 | -0.1019 | 92.9115
11 | 1.5979 | 0.01805 | -0.0987 | 88.5263
11.5 | 1.6323 | 0.01932 | -0.0957 | 84.4876
12 | 1.6628 | 0.0209 | -0.0923 | 79.5598
12.5 | 1.6923 | 0.02263 | -0.089 | 74.7813
13 | 1.7209 | 0.02453 | -0.0858 | 70.1549
13.5 | 1.7463 | 0.02675 | -0.0824 | 65.2822
14 | 1.7715 | 0.02867 | -0.079 | 61.7893
14.5 | 1.7949 | 0.03132 | -0.0759 | 57.3084
15 | 1.8168 | 0.03422 | -0.073 | 53.0918
15.5 | 1.8395 | 0.03718 | -0.0704 | 49.4755
16 | 1.8612 | 0.04037 | -0.0679 | 46.1035
16.5 | 1.8789 | 0.04406 | -0.0656 | 42.6441
17 | 1.8933 | 0.04822 | -0.0634 | 39.2638
17.5 | 1.9065 | 0.05269 | -0.0615 | 36.1833
18 | 1.9177 | 0.05753 | -0.06 | 33.3339
18.5 | 1.9255 | 0.06297 | -0.0587 | 30.5781
19 | 1.9279 | 0.06921 | -0.058 | 27.8558
19.5 | 1.9285 | 0.07595 | -0.0577 | 25.3917
20 | 1.9269 | 0.0832 | -0.058 | 23.1599

## 143. Re 18M Mach 0.50 (1)
BIGFOIL.COM POLAR EXPORT
NACA65-714 a=0.8
NACA65-714 a=0.8 |  |  |  | Cl Max: | 1.539 | at alpha= | 7 | deg
JavaFoil+Calcfoil stall+Eppler ext transition |  |  |  | L/D Max: | 151.724 | at alpha= | 0 | deg
Re: | 18000000 |  |  | Cd Min: | 0.00507 | at alpha= | 0 | deg
Mach: | 0.5 |  |  | Cl=0 at alpha= | -5.5152 | deg
|  |  |  | @ Cl=0.1, Cd= | 0.0062341
|  |  |  | @ Cl=0.4, Cd= | 0.0061015
|  |  |  | @ Cl=0.6, Cd= | 0.0062151
alpha (deg) | Cl | Cd | Cm | Cl/Cd
-20 | -0.813 | 0.16305 | -0.069 | -4.983
-19.5 | -0.784 | 0.15793 | -0.069 | -4.964
-19 | -0.756 | 0.15028 | -0.069 | -5.032
-18.5 | -0.729 | 0.14091 | -0.07 | -5.171
-18 | -0.701 | 0.13253 | -0.07 | -5.29
-17.5 | -0.673 | 0.13005 | -0.07 | -5.174
-17 | -0.644 | 0.1254 | -0.07 | -5.138
-16.5 | -0.616 | 0.11917 | -0.07 | -5.172
-16 | -0.589 | 0.11064 | -0.071 | -5.325
-15.5 | -0.569 | 0.09054 | -0.082 | -6.281
-15 | -0.546 | 0.07862 | -0.088 | -6.947
-14.5 | -0.503 | 0.10018 | -0.068 | -5.026
-14 | -0.476 | 0.09272 | -0.07 | -5.135
-13.5 | -0.449 | 0.08475 | -0.074 | -5.302
-13 | -0.424 | 0.07618 | -0.079 | -5.56
-12.5 | -0.4 | 0.06499 | -0.088 | -6.159
-12 | -0.405 | 0.02825 | -0.116 | -14.335
-11.5 | -0.391 | 0.01557 | -0.126 | -25.107
-11 | -0.308 | 0.06862 | -0.071 | -4.482
-10.5 | -0.279 | 0.06822 | -0.067 | -4.088
-10 | -0.252 | 0.06054 | -0.072 | -4.156
-9.5 | -0.224 | 0.05577 | -0.076 | -4.02
-9 | -0.198 | 0.0492 | -0.085 | -4.021
-8.5 | -0.199 | 0.01001 | -0.134 | -19.872
-8 | -0.139 | 0.05182 | -0.068 | -2.681
-7.5 | -0.163 | 0.05026 | -0.064 | -3.235
-7 | -0.144 | 0.03963 | -0.088 | -3.629
-6.5 | -0.124 | 0.00683 | -0.144 | -18.178
-6 | -0.064 | 0.00659 | -0.145 | -9.652
-5.5 | 0.002 | 0.00641 | -0.146 | 0.243
-5 | 0.069 | 0.00627 | -0.147 | 11.01
-4.5 | 0.138 | 0.00619 | -0.148 | 22.306
-4 | 0.208 | 0.00615 | -0.149 | 33.808
-3.5 | 0.278 | 0.0061 | -0.15 | 45.629
-3 | 0.349 | 0.00608 | -0.151 | 57.373
-2.5 | 0.42 | 0.00611 | -0.152 | 68.678
-2 | 0.49 | 0.00607 | -0.153 | 80.772
-1.5 | 0.562 | 0.00615 | -0.154 | 91.431
-1 | 0.632 | 0.00627 | -0.155 | 100.891
-0.5 | 0.702 | 0.00543 | -0.155 | 129.216
0 | 0.77 | 0.00507 | -0.156 | 151.724
0.5 | 0.837 | 0.00638 | -0.157 | 131.354
1 | 0.906 | 0.00658 | -0.158 | 137.708
1.5 | 0.974 | 0.00696 | -0.158 | 139.949
2 | 1.041 | 0.00745 | -0.159 | 139.751
2.5 | 1.109 | 0.00797 | -0.16 | 139.09
3 | 1.176 | 0.00853 | -0.16 | 137.951
3.5 | 1.233 | 0.00917 | -0.161 | 134.427
4 | 1.294 | 0.00987 | -0.162 | 131.186
4.5 | 1.352 | 0.01151 | -0.162 | 117.432
5 | 1.406 | 0.01226 | -0.163 | 114.689
5.5 | 1.454 | 0.01291 | -0.164 | 112.696
6 | 1.496 | 0.01361 | -0.164 | 109.89
6.5 | 1.526 | 0.01446 | -0.165 | 105.488
7 | 1.539 | 0.01534 | -0.166 | 100.373
7.5 | 1.523 | 0.01632 | -0.166 | 93.329
8 | 1.415 | 0.01764 | -0.167 | 80.223
8.5 | 0.928 | 0.01985 | -0.167 | 46.758
9 | 0.96 | 0.02046 | -0.168 | 46.896
9.5 | 0.985 | 0.02293 | -0.167 | 42.953
10 | 1.021 | 0.02199 | -0.169 | 46.442
10.5 | 1.051 | 0.0239 | -0.169 | 43.975
11 | 1.077 | 0.02715 | -0.169 | 39.683
11.5 | 1.112 | 0.02539 | -0.17 | 43.786
12 | 1.14 | 0.02764 | -0.171 | 41.258

## 144. Re 18M Mach 0.50 (2)
BIGFOIL.COM POLAR EXPORT
NACA65-714 a=0.8
NACA65-714 a=0.8 |  |  |  | Cl Max: | 1.646 | at alpha= | 11 | deg
XFOIL ncrit=9 |  |  |  | L/D Max: | 252.029 | at alpha= | 2 | deg
Re: | 18000000 |  |  | Cd Min: | 0.22147 | at alpha= | -20 | deg
Mach: | 0.5 |  |  | Cl=0 at alpha= | -5.4059 | deg
|  |  |  | @ Cl=0.1, Cd= | 0.0053884
|  |  |  | @ Cl=0.4, Cd= | 0.0048609
|  |  |  | @ Cl=0.6, Cd= | 0.0046939
alpha (deg) | Cl | Cd | Cm | Cl/Cd
-20 | -0.3844 | 0.22147 | -0.0563 | -1.7357
-19.5 | -0.3606 | 0.2145 | -0.0614 | -1.6811
-19 | -0.3377 | 0.20708 | -0.0665 | -1.6308
-18.5 | -0.3169 | 0.19883 | -0.0714 | -1.5938
-18 | -0.2986 | 0.18965 | -0.0764 | -1.5745
-17.5 | -0.2797 | 0.181 | -0.0814 | -1.5453
-17 | -0.2575 | 0.1736 | -0.0863 | -1.4833
-16.5 | -0.2471 | 0.16285 | -0.0918 | -1.5173
-16 | -0.2248 | 0.15572 | -0.0967 | -1.4436
-15.5 | -0.2103 | 0.14682 | -0.1019 | -1.4324
-15 | -0.1963 | 0.13818 | -0.107 | -1.4206
-14.5 | -0.1861 | 0.12903 | -0.1124 | -1.4423
-14 | -0.1796 | 0.11948 | -0.1181 | -1.5032
-13.5 | -0.1672 | 0.11161 | -0.123 | -1.4981
-13 | -0.1665 | 0.1022 | -0.1287 | -1.6292
-12.5 | -0.1609 | 0.09419 | -0.1335 | -1.7082
-12 | -0.1558 | 0.08657 | -0.138 | -1.7997
-11.5 | -0.164 | 0.07745 | -0.1435 | -2.1175
-11 | -0.1906 | 0.06671 | -0.1504 | -2.8571
-10.5 | -0.2052 | 0.05784 | -0.1562 | -3.5477
-10 | -0.2191 | 0.04838 | -0.1628 | -4.5287
-9.5 | -0.2304 | 0.03849 | -0.1712 | -5.986
-9 | -0.26 | 0.03166 | -0.1739 | -8.2123
-8.5 | -0.2921 | 0.02646 | -0.1715 | -11.0393
-8 | -0.3086 | 0.01849 | -0.1703 | -16.6901
-7 | -0.2436 | 0.00686 | -0.1665 | -35.5102
-6.5 | -0.1656 | 0.00641 | -0.1651 | -25.8346
-6 | -0.0895 | 0.00598 | -0.1642 | -14.9666
-5.5 | -0.014 | 0.00571 | -0.1638 | -2.4518
-5 | 0.0604 | 0.00548 | -0.1638 | 11.0219
-4.5 | 0.1339 | 0.00531 | -0.164 | 25.2166
-4 | 0.2067 | 0.00518 | -0.1645 | 39.9035
-3.5 | 0.2785 | 0.00504 | -0.1651 | 55.2579
-3 | 0.3503 | 0.00491 | -0.166 | 71.3442
-2.5 | 0.4211 | 0.00484 | -0.1669 | 87.0041
-2 | 0.4921 | 0.00478 | -0.168 | 102.9498
-1.5 | 0.5626 | 0.00471 | -0.1691 | 119.448
-1 | 0.6324 | 0.00468 | -0.1701 | 135.1282
-0.5 | 0.7028 | 0.00458 | -0.1713 | 153.4498
0 | 0.7716 | 0.00448 | -0.1724 | 172.2321
0.5 | 0.8408 | 0.0043 | -0.1735 | 195.5349
1 | 0.9093 | 0.0039 | -0.1747 | 233.1538
1.5 | 0.9772 | 0.00397 | -0.1753 | 246.1461
2 | 1.0434 | 0.00414 | -0.1754 | 252.029
2.5 | 1.1068 | 0.00441 | -0.1749 | 250.9751
3 | 1.1248 | 0.0058 | -0.1657 | 193.931
3.5 | 1.1303 | 0.00686 | -0.1539 | 164.7668
4 | 1.1356 | 0.00845 | -0.143 | 134.3905
4.5 | 1.1672 | 0.00957 | -0.137 | 121.9645
5.5 | 1.2251 | 0.01236 | -0.1245 | 99.1181
6 | 1.2595 | 0.01377 | -0.1193 | 91.467
6.5 | 1.3028 | 0.01494 | -0.1153 | 87.2021
7 | 1.3465 | 0.0162 | -0.1114 | 83.1173
7.5 | 1.3883 | 0.01766 | -0.1072 | 78.6127
8 | 1.4317 | 0.01918 | -0.1033 | 74.6455
8.5 | 1.4737 | 0.0209 | -0.0991 | 70.512
9 | 1.5136 | 0.02288 | -0.0947 | 66.1538
9.5 | 1.5549 | 0.02495 | -0.0904 | 62.3206
10 | 1.5942 | 0.02731 | -0.086 | 58.3742
10.5 | 1.6283 | 0.03019 | -0.0811 | 53.9351
11 | 1.646 | 0.03437 | -0.0751 | 47.8906
11.5 | 1.6304 | 0.04119 | -0.0683 | 39.5824
12 | 1.6007 | 0.04969 | -0.0626 | 32.2137
12.5 | 1.5673 | 0.0593 | -0.0585 | 26.43
13 | 1.5335 | 0.07016 | -0.0567 | 21.8572
13.5 | 1.4967 | 0.08256 | -0.0576 | 18.1286
14 | 1.4589 | 0.09632 | -0.0611 | 15.1464
14.5 | 1.422 | 0.11104 | -0.067 | 12.8062
15 | 1.3889 | 0.12633 | -0.075 | 10.9942
15.5 | 1.3602 | 0.14195 | -0.0846 | 9.5822
16 | 1.3368 | 0.15761 | -0.0951 | 8.4817

## 145. Re 20M Mach 0.00 (1)
BIGFOIL.COM POLAR EXPORT
NACA65-714 a=0.8
NACA65-714 a=0.8 |  |  |  | Cl Max: | 1.604 | at alpha= | 10.5 | deg
JavaFoil+Calcfoil stall+Eppler ext transition |  |  |  | L/D Max: | 154.117 | at alpha= | 2.5 | deg
Re: | 20000000 |  |  | Cd Min: | 0.00551 | at alpha= | -1 | deg
Mach: | 0 |  |  | Cl=0 at alpha= | -5.5085 | deg
|  |  |  | @ Cl=0.1, Cd= | 0.0057845
|  |  |  | @ Cl=0.4, Cd= | 0.0057059
|  |  |  | @ Cl=0.6, Cd= | 0.005718
alpha (deg) | Cl | Cd | Cm | Cl/Cd
-20 | -0.414 | 0.16652 | -0.05 | -2.483
-19.5 | -0.426 | 0.15754 | -0.051 | -2.706
-19 | -0.439 | 0.14839 | -0.052 | -2.957
-18.5 | -0.451 | 0.14419 | -0.052 | -3.124
-18 | -0.462 | 0.13731 | -0.052 | -3.364
-17.5 | -0.473 | 0.13018 | -0.053 | -3.631
-17 | -0.482 | 0.12458 | -0.054 | -3.872
-16.5 | -0.491 | 0.11811 | -0.055 | -4.157
-16 | -0.498 | 0.10981 | -0.057 | -4.538
-15.5 | -0.504 | 0.10446 | -0.057 | -4.821
-15 | -0.507 | 0.09844 | -0.058 | -5.149
-14.5 | -0.507 | 0.09468 | -0.058 | -5.359
-14 | -0.507 | 0.08725 | -0.061 | -5.807
-13.5 | -0.503 | 0.08174 | -0.063 | -6.149
-13 | -0.495 | 0.07785 | -0.064 | -6.354
-12.5 | -0.485 | 0.0725 | -0.066 | -6.683
-12 | -0.472 | 0.06661 | -0.07 | -7.079
-11.5 | -0.457 | 0.05854 | -0.076 | -7.814
-11 | -0.499 | 0.01351 | -0.11 | -36.899
-10.5 | -0.496 | 0.00787 | -0.118 | -63.059
-10 | -0.461 | 0.00749 | -0.119 | -61.521
-9.5 | -0.421 | 0.00715 | -0.12 | -58.886
-9 | -0.377 | 0.00689 | -0.121 | -54.762
-8.5 | -0.33 | 0.0066 | -0.122 | -50.022
-8 | -0.28 | 0.00644 | -0.123 | -43.505
-7.5 | -0.228 | 0.00628 | -0.123 | -36.238
-7 | -0.172 | 0.00617 | -0.124 | -27.928
-6.5 | -0.116 | 0.00606 | -0.125 | -19.081
-6 | -0.058 | 0.00597 | -0.126 | -9.64
-5.5 | 0.001 | 0.00592 | -0.127 | 0.234
-5 | 0.061 | 0.00583 | -0.128 | 10.472
-4.5 | 0.121 | 0.00576 | -0.128 | 21.022
-4 | 0.182 | 0.00575 | -0.129 | 31.602
-3.5 | 0.242 | 0.00573 | -0.13 | 42.269
-3 | 0.303 | 0.00569 | -0.131 | 53.282
-2.5 | 0.364 | 0.0057 | -0.132 | 63.947
-2 | 0.425 | 0.00571 | -0.133 | 74.492
-1.5 | 0.487 | 0.00573 | -0.133 | 85.024
-1 | 0.548 | 0.00551 | -0.134 | 99.369
-0.5 | 0.608 | 0.00575 | -0.135 | 105.725
0 | 0.669 | 0.00593 | -0.136 | 112.714
0.5 | 0.729 | 0.0061 | -0.137 | 119.461
1 | 0.79 | 0.00635 | -0.137 | 124.393
1.5 | 0.849 | 0.00614 | -0.138 | 138.314
2 | 0.908 | 0.00599 | -0.139 | 151.589
2.5 | 0.967 | 0.00628 | -0.139 | 154.117
3 | 1.026 | 0.00722 | -0.14 | 142.172
3.5 | 1.079 | 0.0076 | -0.141 | 141.992
4 | 1.135 | 0.008 | -0.141 | 141.85
4.5 | 1.189 | 0.00855 | -0.142 | 139.028
5 | 1.241 | 0.0095 | -0.142 | 130.61
5.5 | 1.293 | 0.00985 | -0.143 | 131.167
6 | 1.342 | 0.01023 | -0.144 | 131.176
6.5 | 1.389 | 0.01064 | -0.144 | 130.583
7 | 1.434 | 0.01106 | -0.145 | 129.66
7.5 | 1.475 | 0.0115 | -0.145 | 128.288
8 | 1.511 | 0.01198 | -0.146 | 126.137
8.5 | 1.542 | 0.01246 | -0.146 | 123.778
9 | 1.568 | 0.01299 | -0.147 | 120.709
9.5 | 1.59 | 0.01356 | -0.147 | 117.223
10 | 1.6 | 0.0142 | -0.148 | 112.67
10.5 | 1.604 | 0.0148 | -0.148 | 108.327
11 | 1.6 | 0.01559 | -0.149 | 102.62
11.5 | 1.589 | 0.01646 | -0.149 | 96.509
12 | 1.571 | 0.01718 | -0.15 | 91.42
12.5 | 1.547 | 0.01818 | -0.15 | 85.066
13 | 1.517 | 0.01905 | -0.151 | 79.627
13.5 | 1.481 | 0.02022 | -0.151 | 73.262
14 | 1.442 | 0.02138 | -0.151 | 67.439
14.5 | 1.399 | 0.02232 | -0.152 | 62.655
15 | 1.351 | 0.02405 | -0.152 | 56.186
15.5 | 1.301 | 0.02569 | -0.152 | 50.662

## 146. Re 20M Mach 0.00 (2)
BIGFOIL.COM POLAR EXPORT
NACA65-714 a=0.8
NACA65-714 a=0.8 |  |  |  | Cl Max: | 1.9829 | at alpha= | 20 | deg
XFOIL ncrit=9 |  |  |  | L/D Max: | 203.035 | at alpha= | 1.5 | deg
Re: | 20000000 |  |  | Cd Min: | 0.05627 | at alpha= | 20 | deg
Mach: | 0 |  |  | Cl=0 at alpha= | -5.5119 | deg
|  |  |  | @ Cl=0.1, Cd= | 0.0049092
|  |  |  | @ Cl=0.4, Cd= | 0.0045368
|  |  |  | @ Cl=0.6, Cd= | 0.0043841
alpha (deg) | Cl | Cd | Cm | Cl/Cd
-20 | -1.3229 | 0.02801 | -0.1375 | -47.2296
-19.5 | -1.3362 | 0.02357 | -0.1368 | -56.6907
-19 | -1.3249 | 0.02116 | -0.1356 | -62.6134
-18.5 | -1.3266 | 0.0186 | -0.1328 | -71.3226
-18 | -1.3226 | 0.01721 | -0.1275 | -76.8507
-17.5 | -1.2886 | 0.01609 | -0.126 | -80.087
-17 | -1.2492 | 0.01509 | -0.125 | -82.7833
-16.5 | -1.2061 | 0.01419 | -0.1244 | -84.9965
-16 | -1.1602 | 0.01337 | -0.1241 | -86.7764
-15.5 | -1.1122 | 0.01261 | -0.1239 | -88.1998
-15 | -1.0625 | 0.0119 | -0.124 | -89.2857
-14.5 | -1.0117 | 0.01126 | -0.1241 | -89.849
-14 | -0.9604 | 0.01057 | -0.1243 | -90.8609
-13.5 | -0.9084 | 0.00991 | -0.1245 | -91.665
-13 | -0.8557 | 0.00927 | -0.1248 | -92.3085
-12.5 | -0.8013 | 0.00879 | -0.1253 | -91.1604
-12 | -0.7461 | 0.00837 | -0.1258 | -89.1398
-11.5 | -0.6907 | 0.00794 | -0.1264 | -86.9899
-11 | -0.6353 | 0.00747 | -0.127 | -85.0469
-10.5 | -0.5788 | 0.00712 | -0.1277 | -81.2921
-10 | -0.5224 | 0.00672 | -0.1284 | -77.7381
-9.5 | -0.465 | 0.00647 | -0.1291 | -71.8702
-9 | -0.4076 | 0.00616 | -0.1299 | -66.1688
-8.5 | -0.3496 | 0.00596 | -0.1308 | -58.6577
-8 | -0.2914 | 0.00579 | -0.1316 | -50.3282
-7.5 | -0.233 | 0.00563 | -0.1325 | -41.3854
-7 | -0.1747 | 0.00546 | -0.1334 | -31.9963
-6.5 | -0.1161 | 0.00528 | -0.1344 | -21.9886
-6 | -0.0575 | 0.00517 | -0.1353 | -11.1219
-5.5 | 0.0014 | 0.00506 | -0.1362 | 0.27668
-4 | 0.1779 | 0.00479 | -0.1391 | 37.1399
-3.5 | 0.2369 | 0.00467 | -0.1401 | 50.7281
-3 | 0.2958 | 0.00462 | -0.1411 | 64.026
-2.5 | 0.3548 | 0.00456 | -0.1421 | 77.807
-2 | 0.4133 | 0.00453 | -0.143 | 91.2362
-1.5 | 0.4719 | 0.00449 | -0.1439 | 105.1002
-1 | 0.5304 | 0.00446 | -0.1449 | 118.9238
-0.5 | 0.5885 | 0.0044 | -0.1458 | 133.75
0 | 0.6464 | 0.00432 | -0.1467 | 149.6296
0.5 | 0.704 | 0.00424 | -0.1475 | 166.0377
1 | 0.7606 | 0.00399 | -0.1484 | 190.6266
1.5 | 0.8162 | 0.00402 | -0.149 | 203.0348
2 | 0.8682 | 0.00444 | -0.1488 | 195.5405
3 | 0.9578 | 0.00604 | -0.1457 | 158.5762
3.5 | 1.0047 | 0.00661 | -0.1445 | 151.997
4 | 1.0518 | 0.00711 | -0.1433 | 147.9325
4.5 | 1.098 | 0.00759 | -0.142 | 144.664
5 | 1.1432 | 0.00805 | -0.1404 | 142.0124
5.5 | 1.1871 | 0.00849 | -0.1386 | 139.8233
6 | 1.2243 | 0.00884 | -0.1354 | 138.4955
6.5 | 1.2593 | 0.00924 | -0.1317 | 136.2879
7 | 1.2966 | 0.00969 | -0.1288 | 133.808
7.5 | 1.3346 | 0.01016 | -0.1261 | 131.3583
8 | 1.3723 | 0.01069 | -0.1234 | 128.3723
8.5 | 1.4104 | 0.01123 | -0.121 | 125.5922
9 | 1.4464 | 0.01189 | -0.1182 | 121.6484
9.5 | 1.4833 | 0.01254 | -0.1158 | 118.2855
10 | 1.5188 | 0.01326 | -0.1132 | 114.54
10.5 | 1.5527 | 0.01411 | -0.1104 | 110.0425
11 | 1.5862 | 0.01499 | -0.1078 | 105.8172
11.5 | 1.6188 | 0.01595 | -0.1051 | 101.4922
12 | 1.6518 | 0.01694 | -0.1026 | 97.5089
12.5 | 1.6814 | 0.01815 | -0.0997 | 92.6391
13 | 1.7089 | 0.01951 | -0.0967 | 87.591
13.5 | 1.7378 | 0.02086 | -0.0941 | 83.3078
14 | 1.7642 | 0.02238 | -0.0914 | 78.8293
14.5 | 1.788 | 0.02387 | -0.0883 | 74.9057
15 | 1.8128 | 0.02575 | -0.0858 | 70.4
15.5 | 1.8365 | 0.02778 | -0.0834 | 66.1087
16 | 1.8587 | 0.03002 | -0.081 | 61.9154
16.5 | 1.8771 | 0.03266 | -0.0785 | 57.474
17 | 1.897 | 0.03527 | -0.0765 | 53.7851
17.5 | 1.916 | 0.03806 | -0.0746 | 50.3416
18 | 1.934 | 0.04104 | -0.0729 | 47.1248
18.5 | 1.9499 | 0.04429 | -0.0712 | 44.0257
19 | 1.9643 | 0.04781 | -0.0698 | 41.0855
19.5 | 1.9747 | 0.05187 | -0.0685 | 38.0702
20 | 1.9829 | 0.05627 | -0.0674 | 35.239

## 147. Re 20M Mach 0.10 (1)
BIGFOIL.COM POLAR EXPORT
NACA65-714 a=0.8
NACA65-714 a=0.8 |  |  |  | Cl Max: | 1.599 | at alpha= | 10 | deg
JavaFoil+Calcfoil stall+Eppler ext transition |  |  |  | L/D Max: | 154.228 | at alpha= | 2.5 | deg
Re: | 20000000 |  |  | Cd Min: | 0.0057 | at alpha= | -2.5 | deg
Mach: | 0.1 |  |  | Cl=0 at alpha= | -5.5085 | deg
|  |  |  | @ Cl=0.1, Cd= | 0.0057944
|  |  |  | @ Cl=0.4, Cd= | 0.0057056
|  |  |  | @ Cl=0.6, Cd= | 0.0057626
alpha (deg) | Cl | Cd | Cm | Cl/Cd
-15.5 | -0.478 | 0.10557 | -0.057 | -4.532
-15 | -0.485 | 0.09995 | -0.058 | -4.85
-14.5 | -0.488 | 0.09614 | -0.058 | -5.078
-14 | -0.49 | 0.08859 | -0.06 | -5.529
-13.5 | -0.488 | 0.08289 | -0.062 | -5.893
-13 | -0.484 | 0.07798 | -0.064 | -6.202
-12.5 | -0.475 | 0.07386 | -0.065 | -6.429
-12 | -0.463 | 0.06851 | -0.068 | -6.763
-11.5 | -0.449 | 0.06197 | -0.072 | -7.249
-11 | -0.431 | 0.05612 | -0.077 | -7.683
-10.5 | -0.494 | 0.00803 | -0.119 | -61.465
-10 | -0.459 | 0.00759 | -0.12 | -60.523
-9.5 | -0.42 | 0.00723 | -0.121 | -58.107
-9 | -0.377 | 0.00694 | -0.121 | -54.366
-8.5 | -0.331 | 0.00665 | -0.122 | -49.712
-8 | -0.281 | 0.00647 | -0.123 | -43.456
-7.5 | -0.228 | 0.00631 | -0.124 | -36.173
-7 | -0.173 | 0.00616 | -0.125 | -28.081
-6.5 | -0.116 | 0.00609 | -0.126 | -19.059
-6 | -0.058 | 0.00599 | -0.127 | -9.649
-5.5 | 0.001 | 0.00591 | -0.127 | 0.236
-5 | 0.061 | 0.00582 | -0.128 | 10.534
-4.5 | 0.122 | 0.00578 | -0.129 | 21.059
-4 | 0.182 | 0.00577 | -0.13 | 31.638
-3.5 | 0.244 | 0.00572 | -0.131 | 42.54
-3 | 0.305 | 0.00571 | -0.132 | 53.332
-2.5 | 0.366 | 0.0057 | -0.132 | 64.219
-2 | 0.427 | 0.00571 | -0.133 | 74.81
-1.5 | 0.49 | 0.00577 | -0.134 | 84.797
-1 | 0.55 | 0.00582 | -0.135 | 94.557
-0.5 | 0.611 | 0.00575 | -0.136 | 106.29
0 | 0.672 | 0.00597 | -0.136 | 112.63
0.5 | 0.733 | 0.00616 | -0.137 | 118.942
1 | 0.794 | 0.00634 | -0.138 | 125.266
1.5 | 0.853 | 0.00614 | -0.139 | 138.844
2 | 0.913 | 0.006 | -0.139 | 152.081
2.5 | 0.972 | 0.0063 | -0.14 | 154.228
3 | 1.031 | 0.00726 | -0.141 | 142.034
3.5 | 1.084 | 0.00764 | -0.141 | 141.837
4 | 1.14 | 0.00806 | -0.142 | 141.488
4.5 | 1.194 | 0.00861 | -0.142 | 138.649
5 | 1.247 | 0.00957 | -0.143 | 130.3
5.5 | 1.298 | 0.00993 | -0.144 | 130.771
6 | 1.348 | 0.01031 | -0.144 | 130.709
6.5 | 1.395 | 0.01072 | -0.145 | 130.131
7 | 1.439 | 0.01115 | -0.145 | 129.087
7.5 | 1.48 | 0.01162 | -0.146 | 127.425
8 | 1.515 | 0.01209 | -0.147 | 125.336
8.5 | 1.546 | 0.01258 | -0.147 | 122.814
9 | 1.571 | 0.01315 | -0.148 | 119.461
9.5 | 1.591 | 0.01373 | -0.148 | 115.832
10 | 1.599 | 0.01433 | -0.149 | 111.556
10.5 | 1.599 | 0.01507 | -0.149 | 106.111
11 | 1.592 | 0.01587 | -0.15 | 100.274
11.5 | 1.577 | 0.01672 | -0.15 | 94.324
12 | 1.555 | 0.01763 | -0.151 | 88.195
12.5 | 1.526 | 0.01838 | -0.151 | 82.989
13 | 1.49 | 0.01953 | -0.151 | 76.283
13.5 | 1.449 | 0.02063 | -0.152 | 70.233
14 | 1.403 | 0.02198 | -0.152 | 63.825
14.5 | 1.354 | 0.02298 | -0.152 | 58.913
15 | 1.3 | 0.02497 | -0.152 | 52.05

## 148. Re 20M Mach 0.10 (2)
BIGFOIL.COM POLAR EXPORT
NACA65-714 a=0.8
NACA65-714 a=0.8 |  |  |  | Cl Max: | 1.9764 | at alpha= | 20 | deg
XFOIL ncrit=9 |  |  |  | L/D Max: | 205.375 | at alpha= | 1.5 | deg
Re: | 20000000 |  |  | Cd Min: | 0.05992 | at alpha= | 20 | deg
Mach: | 0.1 |  |  | Cl=0 at alpha= | -5.5093 | deg
|  |  |  | @ Cl=0.1, Cd= | 0.0049164
|  |  |  | @ Cl=0.4, Cd= | 0.004542
|  |  |  | @ Cl=0.6, Cd= | 0.0043893
alpha (deg) | Cl | Cd | Cm | Cl/Cd
-20 | -1.2336 | 0.03771 | -0.1394 | -32.7128
-19.5 | -1.2792 | 0.02948 | -0.1418 | -43.3921
-19 | -1.2701 | 0.0263 | -0.1418 | -48.2928
-18.5 | -1.2902 | 0.02169 | -0.1402 | -59.4836
-18 | -1.2906 | 0.01905 | -0.1374 | -67.748
-17.5 | -1.2892 | 0.01747 | -0.1318 | -73.7951
-17 | -1.2559 | 0.01618 | -0.13 | -77.6205
-16.5 | -1.2158 | 0.01508 | -0.1288 | -80.6233
-16 | -1.1714 | 0.01411 | -0.128 | -83.0191
-15.5 | -1.1239 | 0.01322 | -0.1274 | -85.0151
-15 | -1.0743 | 0.01242 | -0.1271 | -86.4976
-14.5 | -1.0233 | 0.01169 | -0.127 | -87.5364
-14 | -0.9708 | 0.01101 | -0.1269 | -88.1744
-13.5 | -0.9179 | 0.01034 | -0.127 | -88.7718
-13 | -0.8647 | 0.00965 | -0.1271 | -89.6062
-12.5 | -0.8104 | 0.00903 | -0.1273 | -89.7453
-12 | -0.7546 | 0.00853 | -0.1277 | -88.4642
-11.5 | -0.6982 | 0.00812 | -0.1281 | -85.9852
-11 | -0.642 | 0.00764 | -0.1286 | -84.0314
-10.5 | -0.585 | 0.00722 | -0.1291 | -81.0249
-10 | -0.5278 | 0.00682 | -0.1297 | -77.39
-9.5 | -0.4699 | 0.00652 | -0.1304 | -72.0706
-9 | -0.4118 | 0.00622 | -0.1311 | -66.2058
-8.5 | -0.3532 | 0.006 | -0.1319 | -58.8667
-8 | -0.2944 | 0.00582 | -0.1327 | -50.5842
-7.5 | -0.2354 | 0.00565 | -0.1335 | -41.6637
-7 | -0.1765 | 0.00548 | -0.1344 | -32.208
-6.5 | -0.1174 | 0.0053 | -0.1353 | -22.1509
-6 | -0.0583 | 0.00518 | -0.1361 | -11.2548
-5.5 | 0.0011 | 0.00507 | -0.1371 | 0.21696
-5 | 0.0602 | 0.00499 | -0.138 | 12.0641
-4.5 | 0.1197 | 0.00488 | -0.139 | 24.5287
-4 | 0.1788 | 0.0048 | -0.1399 | 37.25
-3.5 | 0.2383 | 0.00468 | -0.1409 | 50.9188
-3 | 0.2975 | 0.00462 | -0.1419 | 64.3939
-2 | 0.4158 | 0.00453 | -0.1438 | 91.7881
-1.5 | 0.4749 | 0.00449 | -0.1447 | 105.7684
-1 | 0.5337 | 0.00446 | -0.1457 | 119.6637
-0.5 | 0.5922 | 0.0044 | -0.1466 | 134.5909
0 | 0.6504 | 0.00432 | -0.1475 | 150.5556
0.5 | 0.7084 | 0.00424 | -0.1484 | 167.0755
1 | 0.7655 | 0.00398 | -0.1493 | 192.3367
1.5 | 0.8215 | 0.004 | -0.1499 | 205.375
2 | 0.874 | 0.00441 | -0.1497 | 198.1859
2.5 | 0.9197 | 0.0052 | -0.1483 | 176.8654
3.5 | 1.01 | 0.00662 | -0.1451 | 152.568
4 | 1.0567 | 0.00714 | -0.1438 | 147.9972
4.5 | 1.1028 | 0.00762 | -0.1423 | 144.7244
5 | 1.1474 | 0.0081 | -0.1405 | 141.6543
5.5 | 1.1905 | 0.00855 | -0.1384 | 139.2398
6 | 1.2234 | 0.00891 | -0.1342 | 137.3064
6.5 | 1.2602 | 0.00934 | -0.1309 | 134.9251
7 | 1.2982 | 0.0098 | -0.128 | 132.4694
7.5 | 1.3366 | 0.0103 | -0.1253 | 129.767
8 | 1.3751 | 0.01084 | -0.1227 | 126.8542
8.5 | 1.413 | 0.01141 | -0.1201 | 123.8387
9 | 1.4484 | 0.01213 | -0.1172 | 119.4064
9.5 | 1.4861 | 0.01278 | -0.1148 | 116.2833
10 | 1.5224 | 0.01353 | -0.1122 | 112.5203
10.5 | 1.5549 | 0.01446 | -0.1091 | 107.5311
11 | 1.5891 | 0.01537 | -0.1064 | 103.3897
11.5 | 1.6229 | 0.01633 | -0.1038 | 99.3815
12 | 1.6541 | 0.01746 | -0.101 | 94.7365
12.5 | 1.6829 | 0.01877 | -0.0979 | 89.659
13 | 1.7134 | 0.02006 | -0.0953 | 85.4138
13.5 | 1.7415 | 0.02154 | -0.0925 | 80.8496
14 | 1.7656 | 0.0233 | -0.0894 | 75.7768
15 | 1.8148 | 0.02684 | -0.0838 | 67.6155
15.5 | 1.8369 | 0.02911 | -0.0811 | 63.102
16 | 1.8585 | 0.03154 | -0.0787 | 58.9252
16.5 | 1.8776 | 0.03426 | -0.0763 | 54.8044
17 | 1.8983 | 0.03695 | -0.0743 | 51.3748
17.5 | 1.9172 | 0.03991 | -0.0724 | 48.0381
18 | 1.9342 | 0.04314 | -0.0707 | 44.8354
18.5 | 1.9475 | 0.04683 | -0.069 | 41.5866
19 | 1.9597 | 0.05079 | -0.0675 | 38.5844
19.5 | 1.9684 | 0.05522 | -0.0663 | 35.6465
20 | 1.9764 | 0.05992 | -0.0653 | 32.984

## 149. Re 20M Mach 0.25 (1)
BIGFOIL.COM POLAR EXPORT
NACA65-714 a=0.8
NACA65-714 a=0.8 |  |  |  | Cl Max: | 1.585 | at alpha= | 9.5 | deg
JavaFoil+Calcfoil stall+Eppler ext transition |  |  |  | L/D Max: | 164.533 | at alpha= | 2 | deg
Re: | 20000000 |  |  | Cd Min: | 0.00569 | at alpha= | 2 | deg
Mach: | 0.25 |  |  | Cl=0 at alpha= | -5.5083 | deg
|  |  |  | @ Cl=0.1, Cd= | 0.0058661
|  |  |  | @ Cl=0.4, Cd= | 0.0057576
|  |  |  | @ Cl=0.6, Cd= | 0.0058042
alpha (deg) | Cl | Cd | Cm | Cl/Cd
-14.5 | -0.315 | 0.10523 | -0.055 | -2.993
-14 | -0.343 | 0.09912 | -0.056 | -3.463
-13.5 | -0.366 | 0.09162 | -0.057 | -3.998
-13 | -0.384 | 0.08561 | -0.058 | -4.483
-12.5 | -0.396 | 0.08021 | -0.06 | -4.932
-12 | -0.401 | 0.07449 | -0.061 | -5.386
-11.5 | -0.401 | 0.06907 | -0.064 | -5.802
-11 | -0.394 | 0.06467 | -0.066 | -6.086
-10.5 | -0.381 | 0.05983 | -0.069 | -6.362
-10 | -0.367 | 0.04885 | -0.083 | -7.521
-9.5 | -0.412 | 0.00779 | -0.124 | -52.969
-9 | -0.375 | 0.00724 | -0.125 | -51.737
-8.5 | -0.332 | 0.0069 | -0.126 | -48.031
-8 | -0.284 | 0.00661 | -0.127 | -42.928
-7.5 | -0.232 | 0.00644 | -0.127 | -35.993
-7 | -0.176 | 0.00628 | -0.128 | -28.067
-6.5 | -0.118 | 0.00613 | -0.129 | -19.325
-6 | -0.059 | 0.00608 | -0.13 | -9.733
-5.5 | 0.001 | 0.00599 | -0.131 | 0.238
-5 | 0.063 | 0.00589 | -0.132 | 10.661
-4.5 | 0.125 | 0.00585 | -0.133 | 21.344
-4 | 0.187 | 0.00582 | -0.133 | 32.158
-3.5 | 0.25 | 0.00577 | -0.134 | 43.302
-3 | 0.313 | 0.00576 | -0.135 | 54.349
-2.5 | 0.376 | 0.00575 | -0.136 | 65.371
-2 | 0.439 | 0.00577 | -0.137 | 76.028
-1.5 | 0.503 | 0.00579 | -0.138 | 86.885
-1 | 0.566 | 0.00587 | -0.139 | 96.369
-0.5 | 0.628 | 0.00575 | -0.139 | 109.207
0 | 0.691 | 0.00604 | -0.14 | 114.357
0.5 | 0.753 | 0.00624 | -0.141 | 120.633
1 | 0.814 | 0.00615 | -0.142 | 132.444
1.5 | 0.876 | 0.00588 | -0.142 | 148.926
2 | 0.937 | 0.00569 | -0.143 | 164.533
2.5 | 0.998 | 0.00708 | -0.144 | 140.899
3 | 1.058 | 0.00747 | -0.144 | 141.663
3.5 | 1.112 | 0.0079 | -0.145 | 140.766
4 | 1.169 | 0.00836 | -0.146 | 139.795
4.5 | 1.224 | 0.00898 | -0.146 | 136.366
5 | 1.277 | 0.00997 | -0.147 | 128.128
5.5 | 1.329 | 0.01037 | -0.147 | 128.219
6 | 1.378 | 0.0108 | -0.148 | 127.614
6.5 | 1.425 | 0.01129 | -0.149 | 126.191
7 | 1.468 | 0.01174 | -0.149 | 124.985
7.5 | 1.506 | 0.01226 | -0.15 | 122.844
8 | 1.536 | 0.01282 | -0.15 | 119.871
8.5 | 1.56 | 0.0134 | -0.151 | 116.427
9 | 1.576 | 0.01404 | -0.151 | 112.262
9.5 | 1.585 | 0.01472 | -0.152 | 107.618
10 | 1.576 | 0.0156 | -0.152 | 101.034
10.5 | 1.555 | 0.01638 | -0.153 | 94.93
11 | 1.52 | 0.0174 | -0.153 | 87.361
11.5 | 1.473 | 0.01847 | -0.154 | 79.744
12 | 1.414 | 0.0196 | -0.154 | 72.107
12.5 | 1.342 | 0.0212 | -0.155 | 63.291
13 | 1.26 | 0.02222 | -0.155 | 56.685
13.5 | 1.167 | 0.02391 | -0.155 | 48.788
14 | 1.064 | 0.02643 | -0.155 | 40.243
14.5 | 0.943 | 0.03233 | -0.152 | 29.158

## 150. Re 20M Mach 0.25 (2)
BIGFOIL.COM POLAR EXPORT
NACA65-714 a=0.8
NACA65-714 a=0.8 |  |  |  | Cl Max: | 1.9439 | at alpha= | 20 | deg
XFOIL ncrit=9 |  |  |  | L/D Max: | 213.518 | at alpha= | 1.5 | deg
Re: | 20000000 |  |  | Cd Min: | 0.19007 | at alpha= | -20 | deg
Mach: | 0.25 |  |  | Cl=0 at alpha= | -5.4911 | deg
|  |  |  | @ Cl=0.1, Cd= | 0.0049766
|  |  |  | @ Cl=0.4, Cd= | 0.0045769
|  |  |  | @ Cl=0.6, Cd= | 0.0044302
alpha (deg) | Cl | Cd | Cm | Cl/Cd
-20 | -0.4162 | 0.19007 | -0.0533 | -2.1897
-19.5 | -0.4174 | 0.17794 | -0.0595 | -2.3457
-19 | -0.3998 | 0.17152 | -0.0641 | -2.3309
-18.5 | -0.3844 | 0.16449 | -0.0688 | -2.3369
-18 | -0.3875 | 0.15293 | -0.0752 | -2.5338
-17.5 | -0.8854 | 0.06046 | -0.1375 | -14.6444
-17 | -0.9682 | 0.04235 | -0.1524 | -22.8619
-16.5 | -1.0141 | 0.03296 | -0.1577 | -30.7676
-16 | -1.0419 | 0.0267 | -0.1587 | -39.0225
-15.5 | -1.0696 | 0.02176 | -0.1565 | -49.1544
-15 | -1.0863 | 0.01902 | -0.1501 | -57.1136
-14.5 | -1.0625 | 0.01646 | -0.1467 | -64.5504
-14 | -1.0213 | 0.01454 | -0.1443 | -70.2407
-13.5 | -0.9715 | 0.01308 | -0.1425 | -74.2737
-13 | -0.9169 | 0.01193 | -0.1411 | -76.8567
-12.5 | -0.8594 | 0.01099 | -0.1401 | -78.1984
-12 | -0.801 | 0.01009 | -0.1392 | -79.3855
-11.5 | -0.742 | 0.00923 | -0.1385 | -80.39
-11 | -0.6818 | 0.00854 | -0.1381 | -79.8361
-10.5 | -0.6204 | 0.00801 | -0.1378 | -77.4532
-10 | -0.5591 | 0.00747 | -0.1377 | -74.8461
-9.5 | -0.4976 | 0.007 | -0.1377 | -71.0857
-9 | -0.4361 | 0.00656 | -0.1379 | -66.4787
-8.5 | -0.3739 | 0.00623 | -0.1382 | -60.0161
-8 | -0.3117 | 0.006 | -0.1386 | -51.95
-7.5 | -0.2492 | 0.0058 | -0.1391 | -42.9655
-7 | -0.187 | 0.00563 | -0.1397 | -33.2149
-6.5 | -0.125 | 0.00542 | -0.1403 | -23.0627
-6 | -0.063 | 0.00526 | -0.141 | -11.9772
-5.5 | -0.0011 | 0.00514 | -0.1418 | -0.21401
-5 | 0.0608 | 0.00504 | -0.1426 | 12.0635
-4.5 | 0.1226 | 0.00494 | -0.1435 | 24.8178
-4 | 0.1843 | 0.00484 | -0.1444 | 38.0785
-3.5 | 0.2459 | 0.00472 | -0.1453 | 52.0975
-3 | 0.3073 | 0.00466 | -0.1463 | 65.9442
-2 | 0.43 | 0.00455 | -0.1483 | 94.5055
-1.5 | 0.4912 | 0.0045 | -0.1493 | 109.1556
-1 | 0.5519 | 0.00447 | -0.1502 | 123.4676
-0.5 | 0.6123 | 0.00442 | -0.1511 | 138.5294
0 | 0.6726 | 0.00434 | -0.1521 | 154.977
0.5 | 0.7326 | 0.00424 | -0.153 | 172.783
1 | 0.7918 | 0.00395 | -0.154 | 200.4557
1.5 | 0.8498 | 0.00398 | -0.1546 | 213.5176
2 | 0.9057 | 0.00428 | -0.1546 | 211.6121
2.5 | 0.9503 | 0.00516 | -0.1526 | 184.1667
3 | 0.9925 | 0.00606 | -0.1501 | 163.7789
3.5 | 1.0369 | 0.00675 | -0.1478 | 153.6148
4 | 1.082 | 0.0073 | -0.1457 | 148.2192
4.5 | 1.1264 | 0.0078 | -0.1434 | 144.4103
5 | 1.1558 | 0.00835 | -0.1379 | 138.4192
5.5 | 1.1891 | 0.00892 | -0.1334 | 133.3072
6 | 1.2276 | 0.00945 | -0.13 | 129.9048
6.5 | 1.2679 | 0.00998 | -0.1271 | 127.0441
7 | 1.308 | 0.01055 | -0.1241 | 123.981
7.5 | 1.3476 | 0.0112 | -0.1212 | 120.3214
8 | 1.3878 | 0.01184 | -0.1184 | 117.2128
8.5 | 1.4257 | 0.01261 | -0.1153 | 113.0611
9 | 1.4628 | 0.01347 | -0.1122 | 108.5969
9.5 | 1.5019 | 0.01429 | -0.1094 | 105.1015
10 | 1.5371 | 0.01531 | -0.1062 | 100.3984
10.5 | 1.5703 | 0.01649 | -0.1027 | 95.2274
11 | 1.6063 | 0.0176 | -0.0998 | 91.267
11.5 | 1.6397 | 0.01891 | -0.0966 | 86.7107
12 | 1.6691 | 0.02052 | -0.093 | 81.3402
12.5 | 1.6996 | 0.02217 | -0.0898 | 76.6622
13 | 1.7272 | 0.0241 | -0.0864 | 71.668
13.5 | 1.754 | 0.02622 | -0.0831 | 66.8955
14 | 1.7808 | 0.02841 | -0.08 | 62.6822
15 | 1.8254 | 0.03351 | -0.0735 | 54.4733
15.5 | 1.8481 | 0.03643 | -0.0709 | 50.7302
16 | 1.8701 | 0.03958 | -0.0684 | 47.2486
16.5 | 1.8876 | 0.04324 | -0.0659 | 43.654
17 | 1.9031 | 0.04724 | -0.0637 | 40.2858
17.5 | 1.9169 | 0.05163 | -0.0617 | 37.1276
18 | 1.9273 | 0.05651 | -0.0601 | 34.1055
18.5 | 1.9349 | 0.06193 | -0.0588 | 31.2433
19 | 1.9429 | 0.06749 | -0.0579 | 28.788
19.5 | 1.9432 | 0.0742 | -0.0576 | 26.1887
20 | 1.9439 | 0.08112 | -0.0577 | 23.9633

## 151. Re 20M Mach 0.50 (1)
BIGFOIL.COM POLAR EXPORT
NACA65-714 a=0.8
NACA65-714 a=0.8 |  |  |  | Cl Max: | 1.54 | at alpha= | 7 | deg
JavaFoil+Calcfoil stall+Eppler ext transition |  |  |  | L/D Max: | 138.134 | at alpha= | 2.5 | deg
Re: | 20000000 |  |  | Cd Min: | 0.00552 | at alpha= | -0.5 | deg
Mach: | 0.5 |  |  | Cl=0 at alpha= | -5.5152 | deg
|  |  |  | @ Cl=0.1, Cd= | 0.006183
|  |  |  | @ Cl=0.4, Cd= | 0.0060613
|  |  |  | @ Cl=0.6, Cd= | 0.0062189
alpha (deg) | Cl | Cd | Cm | Cl/Cd
-20 | -0.812 | 0.16939 | -0.069 | -4.795
-19.5 | -0.784 | 0.16189 | -0.069 | -4.843
-19 | -0.756 | 0.15987 | -0.068 | -4.726
-18.5 | -0.728 | 0.1476 | -0.069 | -4.932
-18 | -0.7 | 0.14 | -0.07 | -5.003
-17.5 | -0.672 | 0.1343 | -0.07 | -5.007
-17 | -0.644 | 0.12832 | -0.069 | -5.019
-16.5 | -0.616 | 0.12292 | -0.07 | -5.014
-16 | -0.589 | 0.11316 | -0.071 | -5.204
-15.5 | -0.563 | 0.10084 | -0.074 | -5.58
-15 | -0.536 | 0.09222 | -0.077 | -5.817
-14.5 | -0.504 | 0.10041 | -0.069 | -5.016
-14 | -0.476 | 0.09215 | -0.071 | -5.169
-13.5 | -0.45 | 0.08395 | -0.075 | -5.357
-13 | -0.424 | 0.075 | -0.08 | -5.655
-12.5 | -0.407 | 0.0566 | -0.096 | -7.192
-12 | -0.412 | 0.02294 | -0.12 | -17.967
-11.5 | -0.392 | 0.0148 | -0.126 | -26.5
-11 | -0.308 | 0.06897 | -0.071 | -4.46
-10.5 | -0.279 | 0.06749 | -0.068 | -4.133
-10 | -0.252 | 0.06053 | -0.073 | -4.158
-9.5 | -0.224 | 0.05531 | -0.077 | -4.056
-9 | -0.199 | 0.04741 | -0.089 | -4.191
-8.5 | -0.207 | 0.00792 | -0.14 | -26.18
-8 | -0.139 | 0.05128 | -0.068 | -2.71
-7.5 | -0.163 | 0.04952 | -0.064 | -3.284
-7 | -0.166 | 0.01069 | -0.134 | -15.535
-6.5 | -0.124 | 0.00673 | -0.144 | -18.448
-6 | -0.064 | 0.00653 | -0.145 | -9.739
-5.5 | 0.002 | 0.00636 | -0.146 | 0.244
-5 | 0.069 | 0.00621 | -0.147 | 11.127
-4.5 | 0.138 | 0.00615 | -0.148 | 22.427
-4 | 0.208 | 0.00605 | -0.149 | 34.343
-3.5 | 0.278 | 0.00607 | -0.15 | 45.796
-3 | 0.349 | 0.00609 | -0.151 | 57.297
-2.5 | 0.42 | 0.00605 | -0.152 | 69.344
-2 | 0.49 | 0.0061 | -0.153 | 80.415
-1.5 | 0.562 | 0.00617 | -0.154 | 91.203
-1 | 0.632 | 0.00626 | -0.155 | 100.952
-0.5 | 0.702 | 0.00552 | -0.156 | 127.179
0 | 0.769 | 0.00632 | -0.156 | 121.669
0.5 | 0.837 | 0.00656 | -0.157 | 127.583
1 | 0.906 | 0.00674 | -0.158 | 134.334
1.5 | 0.974 | 0.00711 | -0.158 | 137.033
2 | 1.041 | 0.00757 | -0.159 | 137.583
2.5 | 1.109 | 0.00803 | -0.16 | 138.134
3 | 1.177 | 0.0086 | -0.16 | 136.777
3.5 | 1.233 | 0.00918 | -0.161 | 134.343
4 | 1.295 | 0.00985 | -0.162 | 131.437
4.5 | 1.353 | 0.01143 | -0.162 | 118.316
5 | 1.407 | 0.01202 | -0.163 | 117.011
5.5 | 1.455 | 0.01266 | -0.164 | 114.923
6 | 1.496 | 0.01335 | -0.164 | 112.12
6.5 | 1.526 | 0.0142 | -0.165 | 107.501
7 | 1.54 | 0.01508 | -0.166 | 102.138
7.5 | 1.524 | 0.01602 | -0.166 | 95.138
8 | 1.416 | 0.01731 | -0.167 | 81.778
8.5 | 0.929 | 0.01948 | -0.167 | 47.663
9 | 0.96 | 0.02013 | -0.168 | 47.694
9.5 | 0.986 | 0.02245 | -0.168 | 43.92
10 | 1.022 | 0.02155 | -0.169 | 47.415
10.5 | 1.051 | 0.02341 | -0.169 | 44.923
11 | 1.078 | 0.02673 | -0.169 | 40.329
11.5 | 1.112 | 0.02484 | -0.171 | 44.788
12 | 1.141 | 0.02712 | -0.171 | 42.08

## 152. Re 20M Mach 0.50 (2)
BIGFOIL.COM POLAR EXPORT
NACA65-714 a=0.8
NACA65-714 a=0.8 |  |  |  | Cl Max: | 1.6548 | at alpha= | 11 | deg
XFOIL ncrit=9 |  |  |  | L/D Max: | 251.349 | at alpha= | 2 | deg
Re: | 20000000 |  |  | Cd Min: | 0.04065 | at alpha= | 11.5 | deg
Mach: | 0.5 |  |  | Cl=0 at alpha= | -99 | deg
|  |  |  | @ Cl=0.1, Cd= | 0.00443
|  |  |  | @ Cl=0.4, Cd= | 0.00443
|  |  |  | @ Cl=0.6, Cd= | 0.00443
alpha (deg) | Cl | Cd | Cm | Cl/Cd
0 | 0.7726 | 0.00443 | -0.1725 | 174.4018
0.5 | 0.841 | 0.00432 | -0.1735 | 194.6759
1 | 0.9093 | 0.00398 | -0.1747 | 228.4673
1.5 | 0.9768 | 0.00397 | -0.1753 | 246.0453
2 | 1.0431 | 0.00415 | -0.1754 | 251.3494
2.5 | 1.1037 | 0.0045 | -0.1743 | 245.2667
3 | 1.1161 | 0.00595 | -0.1641 | 187.5798
3.5 | 1.1251 | 0.00696 | -0.153 | 161.6523
4 | 1.1339 | 0.00847 | -0.1428 | 133.8725
4.5 | 1.1675 | 0.00953 | -0.137 | 122.5079
5 | 1.195 | 0.0109 | -0.1305 | 109.633
5.5 | 1.2275 | 0.01224 | -0.1248 | 100.2859
6 | 1.2652 | 0.01353 | -0.12 | 93.5107
6.5 | 1.3099 | 0.01462 | -0.1162 | 89.5964
7 | 1.3534 | 0.01587 | -0.1122 | 85.2804
7.5 | 1.395 | 0.01731 | -0.108 | 80.5893
8 | 1.4388 | 0.0188 | -0.104 | 76.5319
8.5 | 1.4806 | 0.02051 | -0.0997 | 72.1892
9 | 1.5217 | 0.02242 | -0.0954 | 67.8724
9.5 | 1.5634 | 0.02445 | -0.0911 | 63.9427
10 | 1.6032 | 0.02674 | -0.0865 | 59.9551
10.5 | 1.6391 | 0.02949 | -0.0816 | 55.5816
11 | 1.6548 | 0.03377 | -0.0754 | 49.0021
11.5 | 1.6375 | 0.04065 | -0.0684 | 40.2829