## index
index | Re | Mach | Datasource
1 | 50000 | 0 | JavaFoil+Calcfoil stall+Eppler ext transition
2 | 50000 | 0 | XFOIL ncrit=9
3 | 50000 | 0.1 | JavaFoil+Calcfoil stall+Eppler ext transition
4 | 50000 | 0.1 | XFOIL ncrit=9
5 | 50000 | 0.25 | JavaFoil+Calcfoil stall+Eppler ext transition
6 | 50000 | 0.25 | XFOIL ncrit=9
7 | 50000 | 0.5 | JavaFoil+Calcfoil stall+Eppler ext transition
8 | 50000 | 0.5 | XFOIL ncrit=9
9 | 100000 | 0 | JavaFoil+Calcfoil stall+Eppler ext transition
10 | 100000 | 0 | XFOIL ncrit=9
11 | 100000 | 0.1 | JavaFoil+Calcfoil stall+Eppler ext transition
12 | 100000 | 0.1 | XFOIL ncrit=9
13 | 100000 | 0.25 | JavaFoil+Calcfoil stall+Eppler ext transition
14 | 100000 | 0.25 | XFOIL ncrit=9
15 | 100000 | 0.5 | JavaFoil+Calcfoil stall+Eppler ext transition
16 | 100000 | 0.5 | XFOIL ncrit=9
17 | 250000 | 0 | JavaFoil+Calcfoil stall+Eppler ext transition
18 | 250000 | 0 | XFOIL ncrit=9
19 | 250000 | 0.1 | JavaFoil+Calcfoil stall+Eppler ext transition
20 | 250000 | 0.1 | XFOIL ncrit=9
21 | 250000 | 0.25 | JavaFoil+Calcfoil stall+Eppler ext transition
22 | 250000 | 0.25 | XFOIL ncrit=9
23 | 250000 | 0.5 | JavaFoil+Calcfoil stall+Eppler ext transition
24 | 250000 | 0.5 | XFOIL ncrit=9
25 | 500000 | 0 | JavaFoil+Calcfoil stall+Eppler ext transition
26 | 500000 | 0 | XFOIL ncrit=9
27 | 500000 | 0.1 | JavaFoil+Calcfoil stall+Eppler ext transition
28 | 500000 | 0.1 | XFOIL ncrit=9
29 | 500000 | 0.25 | JavaFoil+Calcfoil stall+Eppler ext transition
30 | 500000 | 0.25 | XFOIL ncrit=9
31 | 500000 | 0.5 | JavaFoil+Calcfoil stall+Eppler ext transition
32 | 500000 | 0.5 | XFOIL ncrit=9
33 | 750000 | 0 | JavaFoil+Calcfoil stall+Eppler ext transition
34 | 750000 | 0 | XFOIL ncrit=9
35 | 750000 | 0.1 | JavaFoil+Calcfoil stall+Eppler ext transition
36 | 750000 | 0.1 | XFOIL ncrit=9
37 | 750000 | 0.25 | JavaFoil+Calcfoil stall+Eppler ext transition
38 | 750000 | 0.25 | XFOIL ncrit=9
39 | 750000 | 0.5 | JavaFoil+Calcfoil stall+Eppler ext transition
40 | 750000 | 0.5 | XFOIL ncrit=9
41 | 1000000 | 0 | JavaFoil+Calcfoil stall+Eppler ext transition
42 | 1000000 | 0 | XFOIL ncrit=9
43 | 1000000 | 0.1 | JavaFoil+Calcfoil stall+Eppler ext transition
44 | 1000000 | 0.1 | XFOIL ncrit=9
45 | 1000000 | 0.25 | JavaFoil+Calcfoil stall+Eppler ext transition
46 | 1000000 | 0.25 | XFOIL ncrit=9
47 | 1000000 | 0.5 | JavaFoil+Calcfoil stall+Eppler ext transition
48 | 1000000 | 0.5 | XFOIL ncrit=9
49 | 2000000 | 0 | JavaFoil+Calcfoil stall+Eppler ext transition
50 | 2000000 | 0 | XFOIL ncrit=9
51 | 2000000 | 0.1 | JavaFoil+Calcfoil stall+Eppler ext transition
52 | 2000000 | 0.1 | XFOIL ncrit=9
53 | 2000000 | 0.25 | JavaFoil+Calcfoil stall+Eppler ext transition
54 | 2000000 | 0.25 | XFOIL ncrit=9
55 | 2000000 | 0.5 | JavaFoil+Calcfoil stall+Eppler ext transition
56 | 2000000 | 0.5 | XFOIL ncrit=9
57 | 3000000 | 0 | JavaFoil+Calcfoil stall+Eppler ext transition
58 | 3000000 | 0 | XFOIL ncrit=9
59 | 3000000 | 0.1 | JavaFoil+Calcfoil stall+Eppler ext transition
60 | 3000000 | 0.1 | XFOIL ncrit=9
61 | 3000000 | 0.25 | JavaFoil+Calcfoil stall+Eppler ext transition
62 | 3000000 | 0.25 | XFOIL ncrit=9
63 | 3000000 | 0.5 | JavaFoil+Calcfoil stall+Eppler ext transition
64 | 3000000 | 0.5 | XFOIL ncrit=9
65 | 4000000 | 0 | JavaFoil+Calcfoil stall+Eppler ext transition
66 | 4000000 | 0 | XFOIL ncrit=9
67 | 4000000 | 0.1 | JavaFoil+Calcfoil stall+Eppler ext transition
68 | 4000000 | 0.1 | XFOIL ncrit=9
69 | 4000000 | 0.25 | JavaFoil+Calcfoil stall+Eppler ext transition
70 | 4000000 | 0.25 | XFOIL ncrit=9
71 | 4000000 | 0.5 | JavaFoil+Calcfoil stall+Eppler ext transition
72 | 4000000 | 0.5 | XFOIL ncrit=9
73 | 5000000 | 0 | JavaFoil+Calcfoil stall+Eppler ext transition
74 | 5000000 | 0 | XFOIL ncrit=9
75 | 5000000 | 0.1 | JavaFoil+Calcfoil stall+Eppler ext transition
76 | 5000000 | 0.1 | XFOIL ncrit=9
77 | 5000000 | 0.25 | JavaFoil+Calcfoil stall+Eppler ext transition
78 | 5000000 | 0.25 | XFOIL ncrit=9
79 | 5000000 | 0.5 | JavaFoil+Calcfoil stall+Eppler ext transition
80 | 5000000 | 0.5 | XFOIL ncrit=9
81 | 6000000 | 0 | JavaFoil+Calcfoil stall+Eppler ext transition
82 | 6000000 | 0 | XFOIL ncrit=9
83 | 6000000 | 0.1 | JavaFoil+Calcfoil stall+Eppler ext transition
84 | 6000000 | 0.1 | XFOIL ncrit=9
85 | 6000000 | 0.25 | JavaFoil+Calcfoil stall+Eppler ext transition
86 | 6000000 | 0.25 | XFOIL ncrit=9
87 | 6000000 | 0.5 | JavaFoil+Calcfoil stall+Eppler ext transition
88 | 6000000 | 0.5 | XFOIL ncrit=9
89 | 7000000 | 0 | JavaFoil+Calcfoil stall+Eppler ext transition
90 | 7000000 | 0 | XFOIL ncrit=9
91 | 7000000 | 0.1 | JavaFoil+Calcfoil stall+Eppler ext transition
92 | 7000000 | 0.1 | XFOIL ncrit=9
93 | 7000000 | 0.25 | JavaFoil+Calcfoil stall+Eppler ext transition
94 | 7000000 | 0.25 | XFOIL ncrit=9
95 | 7000000 | 0.5 | JavaFoil+Calcfoil stall+Eppler ext transition
96 | 7000000 | 0.5 | XFOIL ncrit=9
97 | 8000000 | 0 | JavaFoil+Calcfoil stall+Eppler ext transition
98 | 8000000 | 0 | XFOIL ncrit=9
99 | 8000000 | 0.1 | JavaFoil+Calcfoil stall+Eppler ext transition
100 | 8000000 | 0.1 | XFOIL ncrit=9
101 | 8000000 | 0.25 | JavaFoil+Calcfoil stall+Eppler ext transition
102 | 8000000 | 0.25 | XFOIL ncrit=9
103 | 8000000 | 0.5 | JavaFoil+Calcfoil stall+Eppler ext transition
104 | 8000000 | 0.5 | XFOIL ncrit=9
105 | 10000000 | 0 | JavaFoil+Calcfoil stall+Eppler ext transition
106 | 10000000 | 0 | XFOIL ncrit=9
107 | 10000000 | 0.1 | JavaFoil+Calcfoil stall+Eppler ext transition
108 | 10000000 | 0.1 | XFOIL ncrit=9
109 | 10000000 | 0.25 | JavaFoil+Calcfoil stall+Eppler ext transition
110 | 10000000 | 0.25 | XFOIL ncrit=9
111 | 10000000 | 0.5 | JavaFoil+Calcfoil stall+Eppler ext transition
112 | 10000000 | 0.5 | XFOIL ncrit=9
113 | 12000000 | 0 | JavaFoil+Calcfoil stall+Eppler ext transition
114 | 12000000 | 0 | XFOIL ncrit=9
115 | 12000000 | 0.1 | JavaFoil+Calcfoil stall+Eppler ext transition
116 | 12000000 | 0.1 | XFOIL ncrit=9
117 | 12000000 | 0.25 | JavaFoil+Calcfoil stall+Eppler ext transition
118 | 12000000 | 0.25 | XFOIL ncrit=9
119 | 12000000 | 0.5 | JavaFoil+Calcfoil stall+Eppler ext transition
120 | 12000000 | 0.5 | XFOIL ncrit=9
121 | 14000000 | 0 | JavaFoil+Calcfoil stall+Eppler ext transition
122 | 14000000 | 0 | XFOIL ncrit=9
123 | 14000000 | 0.1 | JavaFoil+Calcfoil stall+Eppler ext transition
124 | 14000000 | 0.1 | XFOIL ncrit=9
125 | 14000000 | 0.25 | JavaFoil+Calcfoil stall+Eppler ext transition
126 | 14000000 | 0.25 | XFOIL ncrit=9
127 | 14000000 | 0.5 | JavaFoil+Calcfoil stall+Eppler ext transition
128 | 14000000 | 0.5 | XFOIL ncrit=9
129 | 16000000 | 0 | JavaFoil+Calcfoil stall+Eppler ext transition
130 | 16000000 | 0 | XFOIL ncrit=9
131 | 16000000 | 0.1 | JavaFoil+Calcfoil stall+Eppler ext transition
132 | 16000000 | 0.1 | XFOIL ncrit=9
133 | 16000000 | 0.25 | JavaFoil+Calcfoil stall+Eppler ext transition
134 | 16000000 | 0.25 | XFOIL ncrit=9
135 | 16000000 | 0.5 | JavaFoil+Calcfoil stall+Eppler ext transition
136 | 16000000 | 0.5 | XFOIL ncrit=9
137 | 18000000 | 0 | JavaFoil+Calcfoil stall+Eppler ext transition
138 | 18000000 | 0 | XFOIL ncrit=9
139 | 18000000 | 0.1 | JavaFoil+Calcfoil stall+Eppler ext transition
140 | 18000000 | 0.1 | XFOIL ncrit=9
141 | 18000000 | 0.25 | JavaFoil+Calcfoil stall+Eppler ext transition
142 | 18000000 | 0.25 | XFOIL ncrit=9
143 | 18000000 | 0.5 | JavaFoil+Calcfoil stall+Eppler ext transition
144 | 18000000 | 0.5 | XFOIL ncrit=9
145 | 20000000 | 0 | JavaFoil+Calcfoil stall+Eppler ext transition
146 | 20000000 | 0 | XFOIL ncrit=9
147 | 20000000 | 0.1 | JavaFoil+Calcfoil stall+Eppler ext transition
148 | 20000000 | 0.1 | XFOIL ncrit=9
149 | 20000000 | 0.25 | JavaFoil+Calcfoil stall+Eppler ext transition
150 | 20000000 | 0.25 | XFOIL ncrit=9
151 | 20000000 | 0.5 | JavaFoil+Calcfoil stall+Eppler ext transition
152 | 20000000 | 0.5 | XFOIL ncrit=9

## 1. Re 50k Mach 0.00 (1)
BIGFOIL.COM POLAR EXPORT
AG3718
AG3718 |  |  |  | Cl Max: | 1.054 | at alpha= | 6.5 | deg
JavaFoil+Calcfoil stall+Eppler ext transition |  |  |  | L/D Max: | 40.301 | at alpha= | 6.5 | deg
Re: | 50000 |  |  | Cd Min: | 0.01866 | at alpha= | -0.5 | deg
Mach: | 0 |  |  | Cl=0 at alpha= | -2.9457 | deg
|  |  |  | @ Cl=0.1, Cd= | 0.036634
|  |  |  | @ Cl=0.4, Cd= | 0.018987
|  |  |  | @ Cl=0.6, Cd= | 0.020282
alpha (deg) | Cl | Cd | Cm | Cl/Cd
-15.5 | -0.322 | 0.30778 | -0.023 | -1.046
-15 | -0.336 | 0.27914 | -0.022 | -1.204
-14.5 | -0.35 | 0.25316 | -0.022 | -1.384
-14 | -0.364 | 0.2412 | -0.022 | -1.51
-13.5 | -0.377 | 0.21902 | -0.022 | -1.721
-13 | -0.388 | 0.2088 | -0.022 | -1.858
-12.5 | -0.398 | 0.20765 | -0.022 | -1.915
-12 | -0.406 | 0.19184 | -0.022 | -2.116
-11.5 | -0.412 | 0.1721 | -0.021 | -2.395
-11 | -0.416 | 0.16184 | -0.021 | -2.571
-10.5 | -0.417 | 0.14444 | -0.021 | -2.889
-10 | -0.415 | 0.12979 | -0.021 | -3.199
-9.5 | -0.41 | 0.11748 | -0.021 | -3.486
-9 | -0.4 | 0.10752 | -0.021 | -3.721
-8.5 | -0.386 | 0.09853 | -0.021 | -3.922
-8 | -0.369 | 0.08704 | -0.021 | -4.235
-7.5 | -0.347 | 0.08046 | -0.021 | -4.308
-7 | -0.32 | 0.07282 | -0.022 | -4.401
-6.5 | -0.29 | 0.06702 | -0.022 | -4.334
-6 | -0.257 | 0.06226 | -0.022 | -4.127
-5.5 | -0.22 | 0.05736 | -0.023 | -3.839
-5 | -0.181 | 0.05302 | -0.023 | -3.41
-4.5 | -0.139 | 0.0495 | -0.024 | -2.812
-4 | -0.096 | 0.04672 | -0.024 | -2.047
-3.5 | -0.051 | 0.04448 | -0.025 | -1.144
-3 | -0.005 | 0.04248 | -0.026 | -0.123
-2.5 | 0.041 | 0.04082 | -0.027 | 1.007
-2 | 0.088 | 0.03958 | -0.03 | 2.221
-1.5 | 0.168 | 0.01994 | -0.067 | 8.408
-1 | 0.226 | 0.01978 | -0.067 | 11.429
-0.5 | 0.284 | 0.01866 | -0.067 | 15.242
0 | 0.343 | 0.0188 | -0.067 | 18.235
0.5 | 0.401 | 0.01899 | -0.067 | 21.105
1 | 0.459 | 0.01929 | -0.067 | 23.787
1.5 | 0.517 | 0.01961 | -0.067 | 26.353
2 | 0.575 | 0.02001 | -0.067 | 28.711
2.5 | 0.632 | 0.02063 | -0.067 | 30.632
3 | 0.689 | 0.02134 | -0.067 | 32.299
3.5 | 0.746 | 0.02205 | -0.067 | 33.831
4 | 0.802 | 0.02279 | -0.067 | 35.186
4.5 | 0.857 | 0.0237 | -0.067 | 36.154
5 | 0.911 | 0.02475 | -0.067 | 36.792
5.5 | 0.963 | 0.02623 | -0.067 | 36.696
6 | 1.013 | 0.02736 | -0.067 | 37.005
6.5 | 1.054 | 0.02615 | -0.067 | 40.301
7 | 0.887 | 0.05786 | -0.031 | 15.324
7.5 | 0.916 | 0.06239 | -0.029 | 14.686
8 | 0.942 | 0.06717 | -0.027 | 14.019
8.5 | 0.962 | 0.07264 | -0.026 | 13.249
9 | 0.977 | 0.07919 | -0.024 | 12.333
9.5 | 0.985 | 0.08548 | -0.023 | 11.525
10 | 0.988 | 0.09296 | -0.022 | 10.627
10.5 | 0.985 | 0.10162 | -0.021 | 9.689
11 | 0.976 | 0.11197 | -0.021 | 8.714
11.5 | 0.962 | 0.12222 | -0.02 | 7.867

## 2. Re 50k Mach 0.00 (2)
BIGFOIL.COM POLAR EXPORT
AG3718
AG3718 |  |  |  | Cl Max: | 1.1797 | at alpha= | 9.5 | deg
XFOIL ncrit=9 |  |  |  | L/D Max: | 35.0733 | at alpha= | 6 | deg
Re: | 50000 |  |  | Cd Min: | 0.01495 | at alpha= | -1.5 | deg
Mach: | 0 |  |  | Cl=0 at alpha= | -2.0277 | deg
|  |  |  | @ Cl=0.1, Cd= | 0.015228
|  |  |  | @ Cl=0.4, Cd= | 0.020789
|  |  |  | @ Cl=0.6, Cd= | 0.021193
alpha (deg) | Cl | Cd | Cm | Cl/Cd
-20 | -0.8006 | 0.26189 | 0.074 | -3.057
-19.5 | -0.783 | 0.25579 | 0.0699 | -3.0611
-19 | -0.7663 | 0.25083 | 0.0653 | -3.0551
-18.5 | -0.7546 | 0.2504 | 0.0591 | -3.0136
-18 | -0.7346 | 0.23965 | 0.0564 | -3.0653
-17.5 | -0.7144 | 0.23079 | 0.0543 | -3.0955
-17 | -0.698 | 0.22507 | 0.0504 | -3.1013
-16.5 | -0.6886 | 0.22388 | 0.0447 | -3.0758
-16 | -0.6692 | 0.21392 | 0.0421 | -3.1283
-15.5 | -0.6488 | 0.20525 | 0.0403 | -3.161
-15 | -0.6349 | 0.19986 | 0.0365 | -3.1767
-14.5 | -0.6354 | 0.20027 | 0.0306 | -3.1727
-14 | -0.6046 | 0.18584 | 0.0308 | -3.2533
-13.5 | -0.5916 | 0.17993 | 0.0278 | -3.2879
-13 | -0.5984 | 0.18009 | 0.0219 | -3.3228
-12.5 | -0.5642 | 0.16609 | 0.0229 | -3.397
-12 | -0.5709 | 0.16489 | 0.0174 | -3.4623
-11.5 | -0.5406 | 0.15277 | 0.0181 | -3.5387
-11 | -0.5501 | 0.15115 | 0.0126 | -3.6394
-10.5 | -0.5194 | 0.13951 | 0.0136 | -3.723
-10 | -0.5177 | 0.13407 | 0.0101 | -3.8614
-9.5 | -0.5084 | 0.12802 | 0.0081 | -3.9713
-9 | -0.4895 | 0.11963 | 0.0077 | -4.0918
-8.5 | -0.4795 | 0.11299 | 0.006 | -4.2437
-8 | -0.4703 | 0.10671 | 0.0045 | -4.4073
-7.5 | -0.4664 | 0.1012 | 0.0026 | -4.6087
-7 | -0.4675 | 0.09617 | -0.0017 | -4.8612
-6.5 | -0.441 | 0.08788 | 0.001 | -5.0182
-6 | -0.4273 | 0.08146 | -0.001 | -5.2455
-5.5 | -0.4085 | 0.07505 | -0.0012 | -5.443
-4 | -0.2215 | 0.03544 | -0.0581 | -6.25
-3.5 | -0.1591 | 0.02894 | -0.0606 | -5.4976
-3 | -0.1037 | 0.02455 | -0.0603 | -4.224
-2.5 | -0.0494 | 0.02134 | -0.0593 | -2.3149
-2 | 0.0029 | 0.01812 | -0.0573 | 0.16004
-1.5 | 0.0347 | 0.01495 | -0.0495 | 2.3211
-1 | 0.0936 | 0.01518 | -0.0514 | 6.166
-0.5 | 0.1453 | 0.01557 | -0.0517 | 9.332
0 | 0.1943 | 0.01617 | -0.0519 | 12.0161
0.5 | 0.2398 | 0.01712 | -0.0524 | 14.007
1 | 0.28 | 0.0187 | -0.0537 | 14.9733
1.5 | 0.3721 | 0.02064 | -0.0651 | 18.0281
2 | 0.5033 | 0.02134 | -0.0801 | 23.5848
2.5 | 0.6019 | 0.02119 | -0.0859 | 28.4049
3 | 0.6711 | 0.02131 | -0.0851 | 31.4923
3.5 | 0.7248 | 0.0219 | -0.0816 | 33.0959
4 | 0.7735 | 0.0227 | -0.0776 | 34.0749
4.5 | 0.8212 | 0.02362 | -0.0735 | 34.7671
5 | 0.8677 | 0.02502 | -0.0697 | 34.6803
5.5 | 0.9133 | 0.02641 | -0.0656 | 34.5816
6 | 0.9575 | 0.0273 | -0.0613 | 35.0733
6.5 | 0.9981 | 0.02856 | -0.0569 | 34.9475
7 | 1.037 | 0.03135 | -0.0531 | 33.0781
7.5 | 1.078 | 0.03543 | -0.0503 | 30.4262
8 | 1.1191 | 0.04071 | -0.0479 | 27.4896
8.5 | 1.1564 | 0.04726 | -0.0457 | 24.4689
9 | 1.1708 | 0.05597 | -0.0428 | 20.9183
9.5 | 1.1797 | 0.06574 | -0.0408 | 17.9449
10 | 1.1619 | 0.07717 | -0.0396 | 15.0564
11 | 0.9654 | 0.13275 | -0.0768 | 7.2723
11.5 | 0.9079 | 0.15441 | -0.0972 | 5.8798
12 | 0.9131 | 0.16283 | -0.0989 | 5.6077
12.5 | 0.9259 | 0.17138 | -0.1 | 5.4026
13 | 0.9275 | 0.17903 | -0.1029 | 5.1807
13.5 | 0.9357 | 0.18686 | -0.1054 | 5.0075
14 | 0.9467 | 0.19452 | -0.1077 | 4.8669
14.5 | 0.9574 | 0.20244 | -0.1108 | 4.7293

## 3. Re 50k Mach 0.10 (1)
BIGFOIL.COM POLAR EXPORT
AG3718
AG3718 |  |  |  | Cl Max: | 1.055 | at alpha= | 6.5 | deg
JavaFoil+Calcfoil stall+Eppler ext transition |  |  |  | L/D Max: | 41.388 | at alpha= | 6.5 | deg
Re: | 50000 |  |  | Cd Min: | 0.01883 | at alpha= | 0 | deg
Mach: | 0.1 |  |  | Cl=0 at alpha= | -2.9457 | deg
|  |  |  | @ Cl=0.1, Cd= | 0.036727
|  |  |  | @ Cl=0.4, Cd= | 0.019029
|  |  |  | @ Cl=0.6, Cd= | 0.020314
alpha (deg) | Cl | Cd | Cm | Cl/Cd
-15.5 | -0.281 | 0.31741 | -0.023 | -0.887
-15 | -0.298 | 0.30162 | -0.023 | -0.986
-14.5 | -0.314 | 0.27214 | -0.022 | -1.153
-14 | -0.33 | 0.2554 | -0.023 | -1.292
-13.5 | -0.345 | 0.23092 | -0.022 | -1.495
-13 | -0.359 | 0.21967 | -0.022 | -1.634
-12.5 | -0.372 | 0.19835 | -0.022 | -1.873
-12 | -0.383 | 0.20377 | -0.022 | -1.878
-11.5 | -0.392 | 0.18371 | -0.022 | -2.133
-11 | -0.399 | 0.16424 | -0.022 | -2.428
-10.5 | -0.403 | 0.15411 | -0.022 | -2.613
-10 | -0.403 | 0.13723 | -0.022 | -2.939
-9.5 | -0.4 | 0.12365 | -0.022 | -3.237
-9 | -0.393 | 0.11261 | -0.022 | -3.49
-8.5 | -0.381 | 0.10194 | -0.022 | -3.741
-8 | -0.365 | 0.08889 | -0.022 | -4.108
-7.5 | -0.345 | 0.08193 | -0.022 | -4.205
-7 | -0.319 | 0.0747 | -0.022 | -4.276
-6.5 | -0.29 | 0.06847 | -0.022 | -4.237
-6 | -0.257 | 0.06191 | -0.022 | -4.153
-5.5 | -0.221 | 0.05725 | -0.022 | -3.854
-5 | -0.181 | 0.05356 | -0.023 | -3.386
-4.5 | -0.14 | 0.04986 | -0.024 | -2.802
-4 | -0.096 | 0.04669 | -0.024 | -2.057
-3.5 | -0.051 | 0.04459 | -0.025 | -1.146
-3 | -0.005 | 0.0425 | -0.026 | -0.123
-2.5 | 0.041 | 0.04082 | -0.027 | 1.012
-2 | 0.088 | 0.03964 | -0.03 | 2.229
-1.5 | 0.169 | 0.01998 | -0.067 | 8.433
-1 | 0.227 | 0.01981 | -0.067 | 11.467
-0.5 | 0.286 | 0.01952 | -0.067 | 14.645
0 | 0.344 | 0.01883 | -0.067 | 18.298
0.5 | 0.403 | 0.01904 | -0.067 | 21.156
1 | 0.461 | 0.01932 | -0.067 | 23.874
1.5 | 0.519 | 0.01965 | -0.067 | 26.426
2 | 0.577 | 0.02006 | -0.067 | 28.777
2.5 | 0.635 | 0.0207 | -0.067 | 30.682
3 | 0.693 | 0.02142 | -0.067 | 32.342
3.5 | 0.75 | 0.02213 | -0.067 | 33.873
4 | 0.806 | 0.02289 | -0.067 | 35.206
4.5 | 0.861 | 0.02377 | -0.067 | 36.225
5 | 0.915 | 0.02484 | -0.067 | 36.828
5.5 | 0.967 | 0.02643 | -0.068 | 36.586
6 | 1.017 | 0.02747 | -0.068 | 37.016
6.5 | 1.055 | 0.02549 | -0.067 | 41.388
7 | 0.89 | 0.05816 | -0.031 | 15.296
7.5 | 0.919 | 0.0627 | -0.029 | 14.656
8 | 0.944 | 0.06768 | -0.027 | 13.942
8.5 | 0.963 | 0.07322 | -0.026 | 13.157
9 | 0.976 | 0.07956 | -0.024 | 12.267
9.5 | 0.983 | 0.0867 | -0.023 | 11.332
10 | 0.983 | 0.09451 | -0.022 | 10.398
10.5 | 0.977 | 0.10286 | -0.021 | 9.493
11 | 0.964 | 0.11314 | -0.02 | 8.522
11.5 | 0.946 | 0.12438 | -0.02 | 7.607

## 4. Re 50k Mach 0.10 (2)
BIGFOIL.COM POLAR EXPORT
AG3718
AG3718 |  |  |  | Cl Max: | 1.1682 | at alpha= | 9 | deg
XFOIL ncrit=9 |  |  |  | L/D Max: | 34.8297 | at alpha= | 6 | deg
Re: | 50000 |  |  | Cd Min: | 0.01498 | at alpha= | -1.5 | deg
Mach: | 0.1 |  |  | Cl=0 at alpha= | -2.0242 | deg
|  |  |  | @ Cl=0.1, Cd= | 0.015264
|  |  |  | @ Cl=0.4, Cd= | 0.02086
|  |  |  | @ Cl=0.6, Cd= | 0.021324
alpha (deg) | Cl | Cd | Cm | Cl/Cd
-20 | -0.8032 | 0.26264 | 0.0745 | -3.0582
-19.5 | -0.7855 | 0.25659 | 0.0703 | -3.0613
-19 | -0.7689 | 0.25195 | 0.0655 | -3.0518
-18.5 | -0.7579 | 0.25221 | 0.0592 | -3.005
-18 | -0.7355 | 0.23931 | 0.0572 | -3.0734
-17.5 | -0.716 | 0.23135 | 0.0546 | -3.0949
-17 | -0.6998 | 0.22586 | 0.0506 | -3.0984
-16.5 | -0.6915 | 0.22545 | 0.0446 | -3.0672
-16 | -0.669 | 0.21357 | 0.0428 | -3.1325
-15.5 | -0.6497 | 0.20569 | 0.0405 | -3.1586
-15 | -0.6366 | 0.20073 | 0.0365 | -3.1714
-14.5 | -0.6384 | 0.20176 | 0.0304 | -3.1642
-14 | -0.6046 | 0.18614 | 0.031 | -3.2481
-13.5 | -0.5928 | 0.18069 | 0.0276 | -3.2808
-13 | -0.6013 | 0.18143 | 0.0216 | -3.3142
-12.5 | -0.5644 | 0.16656 | 0.0229 | -3.3886
-12 | -0.5737 | 0.16612 | 0.0171 | -3.4535
-11.5 | -0.5404 | 0.15318 | 0.0181 | -3.5279
-11 | -0.5529 | 0.15231 | 0.0122 | -3.6301
-10.5 | -0.5194 | 0.13999 | 0.0135 | -3.7103
-10 | -0.5124 | 0.13353 | 0.0109 | -3.8373
-9.5 | -0.511 | 0.129 | 0.0076 | -3.9612
-9 | -0.4895 | 0.12011 | 0.0075 | -4.0754
-8.5 | -0.4785 | 0.11335 | 0.006 | -4.2214
-8 | -0.4703 | 0.10719 | 0.0044 | -4.3875
-7.5 | -0.469 | 0.10202 | 0.0021 | -4.5971
-7 | -0.4617 | 0.0956 | 0.0003 | -4.8295
-6.5 | -0.4402 | 0.08823 | 0.0012 | -4.9892
-6 | -0.4259 | 0.08171 | -0.0004 | -5.2123
-5.5 | -0.4083 | 0.07542 | -0.001 | -5.4137
-5 | -0.3935 | 0.06982 | -0.0018 | -5.6359
-4 | -0.2243 | 0.03599 | -0.058 | -6.2323
-3.5 | -0.1613 | 0.02935 | -0.0607 | -5.4957
-3 | -0.1051 | 0.02479 | -0.0606 | -4.2396
-2.5 | -0.051 | 0.02154 | -0.0595 | -2.3677
-2 | 0.0026 | 0.01834 | -0.0578 | 0.14177
-1.5 | 0.0313 | 0.01498 | -0.049 | 2.0895
-1 | 0.0931 | 0.01521 | -0.0516 | 6.121
-0.5 | 0.1451 | 0.01562 | -0.0519 | 9.2894
0 | 0.1943 | 0.01624 | -0.0521 | 11.9643
0.5 | 0.2398 | 0.01722 | -0.0527 | 13.9257
1 | 0.2798 | 0.01885 | -0.054 | 14.8435
1.5 | 0.3794 | 0.02075 | -0.0666 | 18.2843
2 | 0.5063 | 0.02143 | -0.0806 | 23.6258
2.5 | 0.6034 | 0.02132 | -0.086 | 28.3021
3 | 0.6732 | 0.02146 | -0.0852 | 31.37
3.5 | 0.7271 | 0.02209 | -0.0817 | 32.9153
4 | 0.7762 | 0.02293 | -0.0777 | 33.8509
4.5 | 0.8246 | 0.02385 | -0.0736 | 34.5744
5 | 0.8719 | 0.02522 | -0.0696 | 34.5718
5.5 | 0.9172 | 0.02669 | -0.0656 | 34.3649
6 | 0.9613 | 0.0276 | -0.0611 | 34.8297
6.5 | 1.0027 | 0.02885 | -0.0566 | 34.7556
7 | 1.042 | 0.03177 | -0.0528 | 32.7982
7.5 | 1.0831 | 0.03607 | -0.05 | 30.0277
8 | 1.1239 | 0.04147 | -0.0476 | 27.1015
8.5 | 1.1601 | 0.0484 | -0.0453 | 23.969
9 | 1.1682 | 0.0576 | -0.0424 | 20.2812
9.5 | 1.1534 | 0.06921 | -0.0408 | 16.6652
10 | 1.1005 | 0.08285 | -0.0424 | 13.283
10.5 | 1.0501 | 0.09857 | -0.0502 | 10.6533
11.5 | 0.9077 | 0.15499 | -0.0976 | 5.8565
12 | 0.9126 | 0.16341 | -0.0995 | 5.5847
12.5 | 0.9251 | 0.17186 | -0.1006 | 5.3829
13 | 0.9279 | 0.1796 | -0.1035 | 5.1665
13.5 | 0.9366 | 0.18748 | -0.1061 | 4.9957
14 | 0.9477 | 0.19514 | -0.1084 | 4.8565

## 5. Re 50k Mach 0.25 (1)
BIGFOIL.COM POLAR EXPORT
AG3718
AG3718 |  |  |  | Cl Max: | 1.041 | at alpha= | 6 | deg
JavaFoil+Calcfoil stall+Eppler ext transition |  |  |  | L/D Max: | 36.606 | at alpha= | 5 | deg
Re: | 50000 |  |  | Cd Min: | 0.01898 | at alpha= | 0 | deg
Mach: | 0.25 |  |  | Cl=0 at alpha= | -2.9468 | deg
|  |  |  | @ Cl=0.1, Cd= | 0.03834
|  |  |  | @ Cl=0.4, Cd= | 0.019149
|  |  |  | @ Cl=0.6, Cd= | 0.020454
alpha (deg) | Cl | Cd | Cm | Cl/Cd
-13.5 | -0.059 | 0.29974 | -0.025 | -0.198
-13 | -0.057 | 0.26811 | -0.024 | -0.211
-12.5 | -0.054 | 0.30095 | -0.024 | -0.179
-12 | -0.153 | 0.25803 | -0.024 | -0.594
-11.5 | -0.2 | 0.22682 | -0.023 | -0.88
-11 | -0.238 | 0.19966 | -0.023 | -1.192
-10.5 | -0.27 | 0.17532 | -0.023 | -1.543
-10 | -0.297 | 0.1532 | -0.023 | -1.939
-9.5 | -0.317 | 0.15749 | -0.023 | -2.014
-9 | -0.33 | 0.13869 | -0.023 | -2.382
-8.5 | -0.336 | 0.11775 | -0.022 | -2.855
-8 | -0.334 | 0.10487 | -0.022 | -3.188
-7.5 | -0.325 | 0.09627 | -0.022 | -3.376
-7 | -0.308 | 0.08121 | -0.022 | -3.799
-6.5 | -0.285 | 0.07342 | -0.022 | -3.886
-6 | -0.256 | 0.06662 | -0.022 | -3.846
-5.5 | -0.222 | 0.06049 | -0.023 | -3.672
-5 | -0.184 | 0.05532 | -0.023 | -3.323
-4.5 | -0.142 | 0.05077 | -0.024 | -2.803
-4 | -0.098 | 0.04759 | -0.025 | -2.063
-3.5 | -0.052 | 0.04489 | -0.026 | -1.166
-3 | -0.005 | 0.04291 | -0.026 | -0.125
-2.5 | 0.042 | 0.04125 | -0.028 | 1.028
-2 | 0.091 | 0.04058 | -0.03 | 2.235
-1.5 | 0.173 | 0.02017 | -0.069 | 8.583
-1 | 0.233 | 0.01998 | -0.069 | 11.687
-0.5 | 0.294 | 0.01979 | -0.069 | 14.846
0 | 0.354 | 0.01898 | -0.069 | 18.653
0.5 | 0.414 | 0.0192 | -0.069 | 21.559
1 | 0.474 | 0.01952 | -0.069 | 24.275
1.5 | 0.534 | 0.01989 | -0.069 | 26.831
2 | 0.593 | 0.02037 | -0.069 | 29.129
2.5 | 0.653 | 0.02109 | -0.069 | 30.95
3 | 0.712 | 0.02182 | -0.069 | 32.607
3.5 | 0.77 | 0.02255 | -0.069 | 34.147
4 | 0.827 | 0.02338 | -0.069 | 35.387
4.5 | 0.884 | 0.02439 | -0.069 | 36.24
5 | 0.939 | 0.02564 | -0.069 | 36.606
5.5 | 0.991 | 0.02728 | -0.069 | 36.328
6 | 1.041 | 0.02857 | -0.069 | 36.436
6.5 | 0.876 | 0.05519 | -0.035 | 15.88
7 | 0.905 | 0.05985 | -0.03 | 15.126
7.5 | 0.931 | 0.06491 | -0.028 | 14.351
8 | 0.951 | 0.07043 | -0.027 | 13.499
8.5 | 0.962 | 0.07723 | -0.025 | 12.463
9 | 0.963 | 0.08535 | -0.024 | 11.287
9.5 | 0.954 | 0.09434 | -0.023 | 10.113
10 | 0.934 | 0.10576 | -0.021 | 8.833
10.5 | 0.903 | 0.11933 | -0.02 | 7.571
11 | 0.862 | 0.13313 | -0.019 | 6.473

## 6. Re 50k Mach 0.25 (2)
BIGFOIL.COM POLAR EXPORT
AG3718
AG3718 |  |  |  | Cl Max: | 1.1553 | at alpha= | 8.5 | deg
XFOIL ncrit=9 |  |  |  | L/D Max: | 34.1407 | at alpha= | 6 | deg
Re: | 50000 |  |  | Cd Min: | 0.01541 | at alpha= | -1 | deg
Mach: | 0.25 |  |  | Cl=0 at alpha= | -1.9825 | deg
|  |  |  | @ Cl=0.1, Cd= | 0.015498
|  |  |  | @ Cl=0.4, Cd= | 0.020987
|  |  |  | @ Cl=0.6, Cd= | 0.021516
alpha (deg) | Cl | Cd | Cm | Cl/Cd
-20 | -0.818 | 0.2672 | 0.0771 | -3.0614
-19.5 | -0.7999 | 0.26168 | 0.0723 | -3.0568
-19 | -0.7851 | 0.26012 | 0.0662 | -3.0182
-18.5 | -0.7703 | 0.25581 | 0.0611 | -3.0112
-18 | -0.7447 | 0.24133 | 0.0601 | -3.0858
-17.5 | -0.7263 | 0.23491 | 0.0563 | -3.0918
-17 | -0.7127 | 0.23223 | 0.0507 | -3.0689
-16.5 | -0.7004 | 0.22834 | 0.0457 | -3.0674
-16 | -0.6734 | 0.21496 | 0.045 | -3.1327
-15.5 | -0.6564 | 0.20869 | 0.0414 | -3.1453
-15 | -0.6495 | 0.20745 | 0.0357 | -3.1309
-14.5 | -0.6251 | 0.19552 | 0.0343 | -3.1971
-14 | -0.6075 | 0.18839 | 0.0317 | -3.2247
-13.5 | -0.6047 | 0.18674 | 0.0264 | -3.2382
-13 | -0.578 | 0.17482 | 0.0259 | -3.3063
-12.5 | -0.5724 | 0.17111 | 0.0218 | -3.3452
-12 | -0.5513 | 0.16143 | 0.0206 | -3.4151
-11.5 | -0.547 | 0.15727 | 0.0169 | -3.4781
-11 | -0.5266 | 0.14791 | 0.0159 | -3.5603
-10.5 | -0.5291 | 0.1447 | 0.0117 | -3.6565
-10 | -0.5036 | 0.13454 | 0.0117 | -3.7431
-9.5 | -0.4967 | 0.12824 | 0.0091 | -3.8732
-9 | -0.5011 | 0.12477 | 0.0051 | -4.0162
-8.5 | -0.4875 | 0.1174 | 0.004 | -4.1525
-8 | -0.4829 | 0.11164 | 0.0019 | -4.3255
-7.5 | -0.4532 | 0.1019 | 0.0035 | -4.4475
-7 | -0.4424 | 0.09564 | 0.0028 | -4.6257
-6.5 | -0.4449 | 0.09095 | -0.0007 | -4.8917
-6 | -0.4264 | 0.08407 | -0.0008 | -5.072
-5.5 | -0.4097 | 0.07735 | -0.001 | -5.2967
-5 | -0.3902 | 0.07089 | 0.0017 | -5.5043
-4 | -0.2383 | 0.03891 | -0.0569 | -6.1244
-3.5 | -0.1757 | 0.03146 | -0.0607 | -5.5849
-3 | -0.1162 | 0.02627 | -0.0614 | -4.4233
-2.5 | -0.0581 | 0.02259 | -0.0608 | -2.5719
-2 | -0.0014 | 0.01953 | -0.0597 | -0.071685
-1.5 | 0.0386 | 0.01649 | -0.0537 | 2.3408
-1 | 0.0896 | 0.01541 | -0.0523 | 5.8144
-0.5 | 0.1438 | 0.01587 | -0.0529 | 9.0611
0 | 0.1938 | 0.01661 | -0.0533 | 11.6677
0.5 | 0.2389 | 0.01781 | -0.0542 | 13.4138
1 | 0.2781 | 0.01971 | -0.0559 | 14.1096
1.5 | 0.4213 | 0.02121 | -0.0746 | 19.8633
2 | 0.5391 | 0.02155 | -0.0852 | 25.0162
2.5 | 0.6276 | 0.0215 | -0.0878 | 29.1907
3 | 0.6911 | 0.02196 | -0.0855 | 31.4709
3.5 | 0.7445 | 0.02278 | -0.0817 | 32.6822
4 | 0.7953 | 0.02371 | -0.0776 | 33.5428
4.5 | 0.8454 | 0.02492 | -0.0734 | 33.9246
5 | 0.8942 | 0.02645 | -0.0691 | 33.8072
5.5 | 0.9407 | 0.02784 | -0.0646 | 33.7895
6 | 0.9853 | 0.02886 | -0.0596 | 34.1407
6.5 | 1.0272 | 0.03094 | -0.0549 | 33.1997
7 | 1.068 | 0.035 | -0.0513 | 30.5143
7.5 | 1.1077 | 0.04042 | -0.0483 | 27.4048
8 | 1.1425 | 0.04676 | -0.0456 | 24.4333
8.5 | 1.1553 | 0.05581 | -0.043 | 20.7006
9 | 1.1473 | 0.06594 | -0.0412 | 17.3992
9.5 | 1.1096 | 0.07784 | -0.0418 | 14.2549
10 | 1.0701 | 0.09036 | -0.0453 | 11.8426
10.5 | 0.9793 | 0.11994 | -0.07 | 8.1649
11.5 | 0.9082 | 0.15808 | -0.1001 | 5.7452
12 | 0.9153 | 0.1668 | -0.1022 | 5.4874
12.5 | 0.924 | 0.17467 | -0.1041 | 5.29
13 | 0.9333 | 0.18294 | -0.1067 | 5.1017
13.5 | 0.9463 | 0.19146 | -0.1091 | 4.9425

## 7. Re 50k Mach 0.50 (1)
BIGFOIL.COM POLAR EXPORT
AG3718
AG3718 |  |  |  | Cl Max: | 1.213 | at alpha= | 20 | deg
JavaFoil+Calcfoil stall+Eppler ext transition |  |  |  | L/D Max: | 36.252 | at alpha= | 5 | deg
Re: | 50000 |  |  | Cd Min: | 0.02011 | at alpha= | 0.5 | deg
Mach: | 0.5 |  |  | Cl=0 at alpha= | -2.9434 | deg
|  |  |  | @ Cl=0.1, Cd= | 0.041861
|  |  |  | @ Cl=0.4, Cd= | 0.020561
|  |  |  | @ Cl=0.6, Cd= | 0.021139
alpha (deg) | Cl | Cd | Cm | Cl/Cd
-20 | -0.912 | 0.46316 | -0.044 | -1.969
-19.5 | -0.885 | 0.42992 | -0.042 | -2.057
-19 | -0.858 | 0.42836 | -0.042 | -2.003
-18.5 | -0.832 | 0.42212 | -0.042 | -1.971
-18 | -0.806 | 0.4116 | -0.042 | -1.959
-17.5 | -0.78 | 0.40336 | -0.042 | -1.934
-17 | -0.754 | 0.39596 | -0.042 | -1.904
-16.5 | -0.727 | 0.38196 | -0.04 | -1.902
-16 | -0.7 | 0.37703 | -0.04 | -1.858
-15.5 | -0.674 | 0.36801 | -0.04 | -1.832
-15 | -0.647 | 0.34094 | -0.039 | -1.897
-14.5 | -0.62 | 0.34114 | -0.039 | -1.818
-14 | -0.594 | 0.33154 | -0.039 | -1.791
-13.5 | -0.567 | 0.32795 | -0.039 | -1.73
-13 | -0.54 | 0.30325 | -0.037 | -1.781
-12.5 | -0.514 | 0.30819 | -0.037 | -1.667
-12 | -0.487 | 0.3048 | -0.037 | -1.598
-11.5 | -0.46 | 0.28789 | -0.035 | -1.597
-11 | -0.433 | 0.28583 | -0.035 | -1.516
-10.5 | -0.407 | 0.28297 | -0.035 | -1.437
-10 | -0.379 | 0.24119 | -0.034 | -1.573
-9.5 | -0.353 | 0.24541 | -0.034 | -1.437
-9 | -0.326 | 0.22742 | -0.032 | -1.432
-8.5 | -0.299 | 0.21925 | -0.032 | -1.364
-8 | -0.272 | 0.2152 | -0.032 | -1.265
-7.5 | -0.245 | 0.20264 | -0.031 | -1.21
-7 | -0.218 | 0.19952 | -0.031 | -1.094
-6.5 | -0.191 | 0.1047 | -0.029 | -1.828
-6 | -0.164 | 0.15071 | -0.028 | -1.091
-5.5 | -0.138 | 0.08096 | -0.028 | -1.699
-5 | -0.128 | 0.10915 | -0.025 | -1.177
-4.5 | -0.143 | 0.06573 | -0.025 | -2.176
-4 | -0.104 | 0.05503 | -0.026 | -1.895
-3.5 | -0.057 | 0.04889 | -0.027 | -1.167
-3 | -0.006 | 0.04548 | -0.029 | -0.13
-2.5 | 0.047 | 0.04352 | -0.03 | 1.082
-2 | 0.101 | 0.04183 | -0.032 | 2.414
-1.5 | 0.193 | 0.02089 | -0.077 | 9.252
-1 | 0.261 | 0.02078 | -0.077 | 12.553
-0.5 | 0.328 | 0.02068 | -0.077 | 15.88
0 | 0.396 | 0.02059 | -0.077 | 19.211
0.5 | 0.463 | 0.02011 | -0.077 | 23.01
1 | 0.53 | 0.0205 | -0.077 | 25.829
1.5 | 0.596 | 0.02109 | -0.077 | 28.274
2 | 0.663 | 0.02191 | -0.077 | 30.247
2.5 | 0.729 | 0.02278 | -0.077 | 31.996
3 | 0.794 | 0.02371 | -0.077 | 33.494
3.5 | 0.858 | 0.02479 | -0.077 | 34.627
4 | 0.921 | 0.02614 | -0.078 | 35.232
4.5 | 0.981 | 0.02798 | -0.078 | 35.063
5 | 1.032 | 0.02847 | -0.077 | 36.252
5.5 | 1.068 | 0.02953 | -0.076 | 36.168
6 | 0.905 | 0.05769 | -0.035 | 15.692
6.5 | 0.921 | 0.0648 | -0.031 | 14.215
7 | 0.902 | 0.07581 | -0.028 | 11.892
7.5 | 0.752 | 0.10676 | -0.023 | 7.043
8 | 0.584 | 0.14373 | -0.027 | 4.064
8.5 | 0.611 | 0.23007 | -0.03 | 2.655
9 | 0.637 | 0.24401 | -0.031 | 2.612
9.5 | 0.664 | 0.25775 | -0.033 | 2.576
10 | 0.69 | 0.26142 | -0.033 | 2.64
10.5 | 0.717 | 0.28831 | -0.035 | 2.487
11 | 0.743 | 0.29137 | -0.035 | 2.55
11.5 | 0.77 | 0.30576 | -0.037 | 2.518
12 | 0.796 | 0.30035 | -0.037 | 2.649
12.5 | 0.823 | 0.33277 | -0.039 | 2.472
13 | 0.848 | 0.33621 | -0.039 | 2.524
13.5 | 0.876 | 0.35565 | -0.04 | 2.462
14 | 0.901 | 0.36349 | -0.04 | 2.48
14.5 | 0.927 | 0.37106 | -0.041 | 2.499
15 | 0.954 | 0.38307 | -0.042 | 2.491
15.5 | 0.98 | 0.40253 | -0.042 | 2.434
16 | 1.007 | 0.40788 | -0.044 | 2.469
16.5 | 1.032 | 0.42722 | -0.044 | 2.417
17 | 1.058 | 0.4223 | -0.044 | 2.505
17.5 | 1.085 | 0.45287 | -0.045 | 2.396
18 | 1.11 | 0.44853 | -0.045 | 2.476
18.5 | 1.136 | 0.46202 | -0.046 | 2.458
19 | 1.163 | 0.48106 | -0.047 | 2.417
19.5 | 1.188 | 0.46915 | -0.047 | 2.532
20 | 1.213 | 0.49535 | -0.047 | 2.449

## 8. Re 50k Mach 0.50 (2)
BIGFOIL.COM POLAR EXPORT
AG3718
AG3718 |  |  |  | Cl Max: | 1.241 | at alpha= | 19.5 | deg
XFOIL ncrit=9 |  |  |  | L/D Max: | 30.9173 | at alpha= | 3.5 | deg
Re: | 50000 |  |  | Cd Min: | 0.0173 | at alpha= | -0.5 | deg
Mach: | 0.5 |  |  | Cl=0 at alpha= | -1.73 | deg
|  |  |  | @ Cl=0.1, Cd= | 0.01815
|  |  |  | @ Cl=0.4, Cd= | 0.021828
|  |  |  | @ Cl=0.6, Cd= | 0.02286
alpha (deg) | Cl | Cd | Cm | Cl/Cd
-20 | -0.8967 | 0.29911 | 0.0871 | -2.9979
-19.5 | -0.8707 | 0.2844 | 0.0841 | -3.0615
-19 | -0.8476 | 0.27594 | 0.0794 | -3.0717
-18.5 | -0.8259 | 0.26982 | 0.0736 | -3.0609
-18 | -0.8108 | 0.27091 | 0.0661 | -2.9929
-17.5 | -0.7808 | 0.25294 | 0.0643 | -3.0869
-17 | -0.7576 | 0.24452 | 0.0601 | -3.0983
-16.5 | -0.7377 | 0.23906 | 0.0546 | -3.0858
-16 | -0.7237 | 0.23709 | 0.0482 | -3.0524
-15.5 | -0.6923 | 0.22141 | 0.0468 | -3.1268
-15 | -0.6719 | 0.21457 | 0.0425 | -3.1314
-14.5 | -0.6642 | 0.21464 | 0.0359 | -3.0945
-14 | -0.6297 | 0.19858 | 0.0351 | -3.171
-13.5 | -0.6183 | 0.19533 | 0.0299 | -3.1654
-13 | -0.5912 | 0.18381 | 0.0281 | -3.2164
-12.5 | -0.5813 | 0.17996 | 0.0235 | -3.2302
-12 | -0.5554 | 0.16919 | 0.0218 | -3.2827
-11.5 | -0.5489 | 0.16548 | 0.0176 | -3.317
-11 | -0.5218 | 0.15464 | 0.0164 | -3.3743
-10.5 | -0.5185 | 0.1505 | 0.0124 | -3.4452
-10 | -0.4987 | 0.1422 | 0.0109 | -3.507
-9.5 | -0.4799 | 0.134 | 0.0095 | -3.5813
-9 | -0.466 | 0.12699 | 0.0078 | -3.6696
-8.5 | -0.4536 | 0.1203 | 0.0061 | -3.7706
-8 | -0.4424 | 0.11381 | 0.0045 | -3.8872
-7.5 | -0.438 | 0.10847 | 0.0027 | -4.038
-7 | -0.4197 | 0.10059 | 0.0022 | -4.1724
-6.5 | -0.4037 | 0.09378 | 0.0023 | -4.3048
-6 | -0.3915 | 0.08742 | 0.0029 | -4.4784
-5.5 | -0.3917 | 0.08274 | 0.0034 | -4.7341
-5 | -0.3727 | 0.07555 | 0.005 | -4.9332
-4 | -0.2948 | 0.05221 | -0.0433 | -5.6464
-3.5 | -0.2406 | 0.04273 | -0.0518 | -5.6307
-3 | -0.1748 | 0.03464 | -0.059 | -5.0462
-2.5 | -0.1026 | 0.02817 | -0.0636 | -3.6422
-2 | -0.0357 | 0.02403 | -0.0643 | -1.4856
-1.5 | 0.0304 | 0.02108 | -0.0639 | 1.4421
-1 | 0.0853 | 0.0186 | -0.0604 | 4.586
-0.5 | 0.1278 | 0.0173 | -0.0568 | 7.3873
0 | 0.1818 | 0.01873 | -0.059 | 9.7064
0.5 | 0.2773 | 0.02073 | -0.0694 | 13.3767
1 | 0.4203 | 0.02201 | -0.0851 | 19.0959
1.5 | 0.5363 | 0.02249 | -0.0928 | 23.8462
2 | 0.6259 | 0.02301 | -0.094 | 27.2012
2.5 | 0.6962 | 0.02394 | -0.0915 | 29.081
3 | 0.7585 | 0.02513 | -0.0878 | 30.183
3.5 | 0.819 | 0.02649 | -0.0834 | 30.9173
4 | 0.8766 | 0.02841 | -0.0787 | 30.8553
4.5 | 0.9282 | 0.03091 | -0.074 | 30.0291
5 | 0.9798 | 0.03298 | -0.0681 | 29.7089
5.5 | 1.0308 | 0.0349 | -0.0613 | 29.5358
6 | 1.0687 | 0.0391 | -0.0557 | 27.3325
6.5 | 1.093 | 0.04558 | -0.0516 | 23.9798
7 | 1.0935 | 0.05425 | -0.0494 | 20.1567
7.5 | 1.077 | 0.06412 | -0.0489 | 16.7966
8 | 1.026 | 0.07742 | -0.0547 | 13.2524
8.5 | 0.9862 | 0.09354 | -0.0659 | 10.5431
9 | 0.9595 | 0.10773 | -0.0744 | 8.9065
9.5 | 0.9465 | 0.11983 | -0.0804 | 7.8987
10 | 0.9402 | 0.13198 | -0.0861 | 7.1238
10.5 | 0.9467 | 0.14351 | -0.0902 | 6.5968
11.5 | 0.935 | 0.1711 | -0.1108 | 5.4646
12 | 0.9553 | 0.1813 | -0.1133 | 5.2692
12.5 | 0.9637 | 0.18902 | -0.117 | 5.0984
13 | 0.9829 | 0.19845 | -0.1198 | 4.9529
13.5 | 0.9939 | 0.20623 | -0.1244 | 4.8194
14 | 1.0123 | 0.21534 | -0.1282 | 4.7009
14.5 | 1.0315 | 0.22426 | -0.132 | 4.5996
15 | 1.0597 | 0.23684 | -0.1345 | 4.4743
15.5 | 1.075 | 0.2436 | -0.1396 | 4.413
16 | 1.0913 | 0.25097 | -0.1451 | 4.3483
16.5 | 1.1123 | 0.2606 | -0.1498 | 4.2682
17 | 1.1408 | 0.27397 | -0.1524 | 4.164
17.5 | 1.1535 | 0.27793 | -0.1602 | 4.1503
18 | 1.1774 | 0.28906 | -0.1643 | 4.0732
18.5 | 1.1979 | 0.29684 | -0.1701 | 4.0355
19 | 1.2208 | 0.30792 | -0.175 | 3.9647
19.5 | 1.241 | 0.31508 | -0.1813 | 3.9387

## 9. Re 100k Mach 0.00 (1)
BIGFOIL.COM POLAR EXPORT
AG3718
AG3718 |  |  |  | Cl Max: | 1.103 | at alpha= | 7 | deg
JavaFoil+Calcfoil stall+Eppler ext transition |  |  |  | L/D Max: | 45.092 | at alpha= | 5 | deg
Re: | 100000 |  |  | Cd Min: | 0.01484 | at alpha= | -0.5 | deg
Mach: | 0 |  |  | Cl=0 at alpha= | -2.9457 | deg
|  |  |  | @ Cl=0.1, Cd= | 0.019011
|  |  |  | @ Cl=0.4, Cd= | 0.015078
|  |  |  | @ Cl=0.6, Cd= | 0.016179
alpha (deg) | Cl | Cd | Cm | Cl/Cd
-15.5 | -0.322 | 0.239 | -0.023 | -1.347
-15 | -0.336 | 0.22989 | -0.023 | -1.463
-14.5 | -0.35 | 0.21186 | -0.023 | -1.654
-14 | -0.364 | 0.19532 | -0.023 | -1.864
-13.5 | -0.377 | 0.18035 | -0.022 | -2.09
-13 | -0.388 | 0.16622 | -0.022 | -2.334
-12.5 | -0.398 | 0.15259 | -0.022 | -2.607
-12 | -0.406 | 0.15359 | -0.022 | -2.643
-11.5 | -0.412 | 0.14551 | -0.022 | -2.833
-11 | -0.416 | 0.13248 | -0.022 | -3.141
-10.5 | -0.417 | 0.11854 | -0.022 | -3.52
-10 | -0.415 | 0.10831 | -0.021 | -3.833
-9.5 | -0.41 | 0.09957 | -0.021 | -4.113
-9 | -0.4 | 0.09135 | -0.022 | -4.379
-8.5 | -0.386 | 0.0823 | -0.021 | -4.696
-8 | -0.369 | 0.07583 | -0.022 | -4.861
-7.5 | -0.347 | 0.06902 | -0.021 | -5.022
-7 | -0.321 | 0.06435 | -0.022 | -4.981
-6.5 | -0.29 | 0.05942 | -0.022 | -4.889
-6 | -0.257 | 0.05527 | -0.022 | -4.649
-5.5 | -0.22 | 0.05115 | -0.023 | -4.306
-5 | -0.181 | 0.04799 | -0.023 | -3.769
-4.5 | -0.139 | 0.04474 | -0.024 | -3.111
-4 | -0.096 | 0.04237 | -0.025 | -2.258
-3.5 | -0.051 | 0.04046 | -0.025 | -1.258
-3 | -0.005 | 0.0388 | -0.026 | -0.134
-2.5 | 0.041 | 0.03731 | -0.028 | 1.102
-2 | 0.109 | 0.01622 | -0.067 | 6.739
-1.5 | 0.168 | 0.01659 | -0.067 | 10.107
-1 | 0.226 | 0.01637 | -0.067 | 13.811
-0.5 | 0.284 | 0.01484 | -0.067 | 19.162
0 | 0.343 | 0.01494 | -0.067 | 22.943
0.5 | 0.401 | 0.01508 | -0.067 | 26.574
1 | 0.459 | 0.01532 | -0.067 | 29.955
1.5 | 0.517 | 0.0156 | -0.067 | 33.125
2 | 0.575 | 0.01592 | -0.067 | 36.086
2.5 | 0.632 | 0.01651 | -0.067 | 38.288
3 | 0.689 | 0.01725 | -0.067 | 39.964
3.5 | 0.746 | 0.01784 | -0.067 | 41.808
4 | 0.802 | 0.01851 | -0.067 | 43.317
4.5 | 0.857 | 0.01928 | -0.067 | 44.44
5 | 0.911 | 0.0202 | -0.067 | 45.092
5.5 | 0.963 | 0.02183 | -0.067 | 44.098
6 | 1.013 | 0.02315 | -0.067 | 43.737
6.5 | 1.06 | 0.02419 | -0.067 | 43.813
7 | 1.103 | 0.02533 | -0.067 | 43.524
7.5 | 0.92 | 0.05645 | -0.034 | 16.303
8 | 0.943 | 0.06111 | -0.029 | 15.428
8.5 | 0.963 | 0.06587 | -0.027 | 14.624
9 | 0.977 | 0.07116 | -0.026 | 13.731
9.5 | 0.986 | 0.07698 | -0.025 | 12.804
10 | 0.988 | 0.08315 | -0.024 | 11.885
10.5 | 0.985 | 0.09025 | -0.022 | 10.913
11 | 0.976 | 0.09754 | -0.021 | 10.004
11.5 | 0.962 | 0.1066 | -0.021 | 9.021
12 | 0.943 | 0.11592 | -0.02 | 8.131

## 10. Re 100k Mach 0.00 (2)
BIGFOIL.COM POLAR EXPORT
AG3718
AG3718 |  |  |  | Cl Max: | 1.2536 | at alpha= | 10.5 | deg
XFOIL ncrit=9 |  |  |  | L/D Max: | 52.7188 | at alpha= | 5.5 | deg
Re: | 100000 |  |  | Cd Min: | 0.01114 | at alpha= | -1 | deg
Mach: | 0 |  |  | Cl=0 at alpha= | -2.191 | deg
|  |  |  | @ Cl=0.1, Cd= | 0.011427
|  |  |  | @ Cl=0.4, Cd= | 0.012277
|  |  |  | @ Cl=0.6, Cd= | 0.012706
alpha (deg) | Cl | Cd | Cm | Cl/Cd
-20 | -0.801 | 0.26043 | 0.0758 | -3.0757
-19.5 | -0.7831 | 0.25519 | 0.0707 | -3.0687
-19 | -0.7692 | 0.25371 | 0.0641 | -3.0318
-18 | -0.7322 | 0.23532 | 0.0584 | -3.1115
-17.5 | -0.7144 | 0.22828 | 0.0555 | -3.1295
-17 | -0.6973 | 0.22181 | 0.0521 | -3.1437
-16.5 | -0.6804 | 0.21541 | 0.0483 | -3.1586
-16 | -0.6646 | 0.20973 | 0.0439 | -3.1688
-15.5 | -0.6558 | 0.20741 | 0.0378 | -3.1619
-15 | -0.6531 | 0.20567 | 0.032 | -3.1755
-14.5 | -0.6189 | 0.18871 | 0.034 | -3.2796
-14 | -0.6028 | 0.18189 | 0.0317 | -3.3141
-13.5 | -0.5894 | 0.17561 | 0.0282 | -3.3563
-13 | -0.5866 | 0.17256 | 0.0221 | -3.3994
-12.5 | -0.5884 | 0.16945 | 0.0158 | -3.4724
-12 | -0.5527 | 0.15451 | 0.0195 | -3.5771
-11.5 | -0.5393 | 0.14766 | 0.0174 | -3.6523
-11 | -0.5317 | 0.14169 | 0.0135 | -3.7526
-10.5 | -0.539 | 0.1385 | 0.0054 | -3.8917
-10 | -0.5125 | 0.127 | 0.008 | -4.0354
-9.5 | -0.4982 | 0.12012 | 0.0066 | -4.1475
-9 | -0.5 | 0.11512 | -0.0004 | -4.3433
-8.5 | -0.4841 | 0.10644 | -0.0005 | -4.5481
-8 | -0.4738 | 0.10029 | -0.0033 | -4.7243
-7.5 | -0.4752 | 0.09327 | -0.0119 | -5.0949
-7 | -0.453 | 0.08641 | -0.0101 | -5.2424
-6.5 | -0.4357 | 0.07794 | -0.0206 | -5.5902
-6 | -0.4068 | 0.06919 | -0.0322 | -5.8795
-5.5 | -0.3749 | 0.06138 | -0.0374 | -6.1079
-5 | -0.3421 | 0.05475 | -0.0388 | -6.2484
-4.5 | -0.2593 | 0.03601 | -0.0585 | -7.2008
-4 | -0.2003 | 0.026 | -0.0609 | -7.7038
-3.5 | -0.1438 | 0.0215 | -0.0608 | -6.6884
-3 | -0.0888 | 0.01815 | -0.0599 | -4.8926
-2.5 | -0.0351 | 0.01594 | -0.0591 | -2.202
-2 | 0.0217 | 0.0133 | -0.0597 | 1.6316
-1 | 0.112 | 0.01114 | -0.0545 | 10.0539
-0.5 | 0.164 | 0.01159 | -0.0548 | 14.1501
0 | 0.2133 | 0.01231 | -0.0554 | 17.3274
0.5 | 0.3324 | 0.01248 | -0.0685 | 26.6346
1 | 0.4322 | 0.01218 | -0.0762 | 35.4844
1.5 | 0.5011 | 0.01194 | -0.0767 | 41.9682
2 | 0.556 | 0.01223 | -0.0745 | 45.462
2.5 | 0.6068 | 0.01278 | -0.0721 | 47.4804
3 | 0.6578 | 0.01334 | -0.0701 | 49.3103
3.5 | 0.7089 | 0.01404 | -0.0682 | 50.4915
4 | 0.7598 | 0.015 | -0.0666 | 50.6533
4.5 | 0.8105 | 0.01592 | -0.065 | 50.9108
5 | 0.8605 | 0.01661 | -0.0634 | 51.8061
5.5 | 0.9094 | 0.01725 | -0.0616 | 52.7188
6 | 0.9563 | 0.0182 | -0.0599 | 52.544
6.5 | 0.9999 | 0.01974 | -0.0579 | 50.6535
7 | 1.0396 | 0.02255 | -0.0557 | 46.102
7.5 | 1.0814 | 0.02577 | -0.0535 | 41.9635
8 | 1.1253 | 0.02946 | -0.0515 | 38.1976
8.5 | 1.169 | 0.03384 | -0.0496 | 34.5449
9 | 1.2087 | 0.03989 | -0.0477 | 30.3008
9.5 | 1.2343 | 0.04562 | -0.0442 | 27.0561
10 | 1.2464 | 0.05372 | -0.0406 | 23.2018
10.5 | 1.2536 | 0.06199 | -0.038 | 20.2226
11 | 1.2299 | 0.07235 | -0.0351 | 16.9993
11.5 | 1.1104 | 0.08952 | -0.0421 | 12.4039
12 | 1.0648 | 0.10784 | -0.0536 | 9.8739
12.5 | 0.7978 | 0.14899 | -0.0616 | 5.3547
13 | 0.7352 | 0.1531 | -0.068 | 4.8021
13.5 | 0.7767 | 0.16273 | -0.0652 | 4.7729
14 | 0.7279 | 0.16508 | -0.0714 | 4.4094
14.5 | 0.7468 | 0.17278 | -0.0709 | 4.3223
15 | 0.7311 | 0.17668 | -0.0748 | 4.138
15.5 | 0.7511 | 0.18559 | -0.0744 | 4.0471

## 11. Re 100k Mach 0.10 (1)
BIGFOIL.COM POLAR EXPORT
AG3718
AG3718 |  |  |  | Cl Max: | 1.107 | at alpha= | 7 | deg
JavaFoil+Calcfoil stall+Eppler ext transition |  |  |  | L/D Max: | 45.028 | at alpha= | 5 | deg
Re: | 100000 |  |  | Cd Min: | 0.01498 | at alpha= | 0 | deg
Mach: | 0.1 |  |  | Cl=0 at alpha= | -2.9457 | deg
|  |  |  | @ Cl=0.1, Cd= | 0.019301
|  |  |  | @ Cl=0.4, Cd= | 0.015094
|  |  |  | @ Cl=0.6, Cd= | 0.016208
alpha (deg) | Cl | Cd | Cm | Cl/Cd
-15.5 | -0.281 | 0.25861 | -0.023 | -1.088
-15 | -0.298 | 0.2382 | -0.023 | -1.249
-14.5 | -0.314 | 0.21891 | -0.023 | -1.434
-14 | -0.33 | 0.20263 | -0.023 | -1.629
-13.5 | -0.345 | 0.18662 | -0.023 | -1.85
-13 | -0.359 | 0.17863 | -0.023 | -2.01
-12.5 | -0.372 | 0.16417 | -0.023 | -2.264
-12 | -0.383 | 0.15275 | -0.022 | -2.506
-11.5 | -0.392 | 0.147 | -0.022 | -2.666
-11 | -0.399 | 0.13891 | -0.022 | -2.871
-10.5 | -0.403 | 0.12622 | -0.022 | -3.191
-10 | -0.403 | 0.11272 | -0.022 | -3.579
-9.5 | -0.4 | 0.10337 | -0.022 | -3.872
-9 | -0.393 | 0.09497 | -0.022 | -4.138
-8.5 | -0.381 | 0.08452 | -0.022 | -4.512
-8 | -0.365 | 0.07714 | -0.022 | -4.735
-7.5 | -0.345 | 0.07001 | -0.022 | -4.921
-7 | -0.319 | 0.06422 | -0.022 | -4.974
-6.5 | -0.29 | 0.06054 | -0.022 | -4.793
-6 | -0.257 | 0.05515 | -0.022 | -4.662
-5.5 | -0.221 | 0.05171 | -0.023 | -4.268
-5 | -0.181 | 0.048 | -0.023 | -3.778
-4.5 | -0.14 | 0.045 | -0.024 | -3.104
-4 | -0.096 | 0.04255 | -0.025 | -2.257
-3.5 | -0.051 | 0.04051 | -0.025 | -1.262
-3 | -0.005 | 0.03883 | -0.026 | -0.135
-2.5 | 0.041 | 0.0373 | -0.028 | 1.108
-2 | 0.11 | 0.01625 | -0.067 | 6.763
-1.5 | 0.169 | 0.01663 | -0.067 | 10.135
-1 | 0.227 | 0.0164 | -0.067 | 13.857
-0.5 | 0.286 | 0.01601 | -0.067 | 17.857
0 | 0.344 | 0.01498 | -0.067 | 22.999
0.5 | 0.403 | 0.0151 | -0.067 | 26.677
1 | 0.461 | 0.01533 | -0.067 | 30.076
1.5 | 0.519 | 0.01563 | -0.067 | 33.222
2 | 0.577 | 0.01597 | -0.067 | 36.161
2.5 | 0.635 | 0.01657 | -0.067 | 38.335
3 | 0.693 | 0.01731 | -0.067 | 40.004
3.5 | 0.75 | 0.0179 | -0.067 | 41.865
4 | 0.806 | 0.01859 | -0.067 | 43.347
4.5 | 0.861 | 0.01934 | -0.067 | 44.527
5 | 0.915 | 0.02032 | -0.067 | 45.028
5.5 | 0.967 | 0.02217 | -0.068 | 43.621
6 | 1.017 | 0.02324 | -0.068 | 43.754
6.5 | 1.064 | 0.02432 | -0.068 | 43.753
7 | 1.107 | 0.02559 | -0.068 | 43.246
7.5 | 0.922 | 0.05687 | -0.033 | 16.212
8 | 0.945 | 0.06144 | -0.029 | 15.378
8.5 | 0.964 | 0.06622 | -0.027 | 14.559
9 | 0.976 | 0.07154 | -0.026 | 13.648
9.5 | 0.983 | 0.07761 | -0.025 | 12.665
10 | 0.983 | 0.08402 | -0.024 | 11.7
10.5 | 0.977 | 0.09112 | -0.022 | 10.719
11 | 0.964 | 0.09953 | -0.021 | 9.689
11.5 | 0.946 | 0.10835 | -0.021 | 8.733
12 | 0.923 | 0.11951 | -0.02 | 7.722

## 12. Re 100k Mach 0.10 (2)
BIGFOIL.COM POLAR EXPORT
AG3718
AG3718 |  |  |  | Cl Max: | 1.2342 | at alpha= | 9.5 | deg
XFOIL ncrit=9 |  |  |  | L/D Max: | 52.631 | at alpha= | 5.5 | deg
Re: | 100000 |  |  | Cd Min: | 0.01118 | at alpha= | -1 | deg
Mach: | 0.1 |  |  | Cl=0 at alpha= | -2.1827 | deg
|  |  |  | @ Cl=0.1, Cd= | 0.011475
|  |  |  | @ Cl=0.4, Cd= | 0.012289
|  |  |  | @ Cl=0.6, Cd= | 0.012736
alpha (deg) | Cl | Cd | Cm | Cl/Cd
-20 | -0.8035 | 0.26122 | 0.0762 | -3.076
-19.5 | -0.7856 | 0.25627 | 0.0709 | -3.0655
-19 | -0.7721 | 0.25512 | 0.0642 | -3.0264
-18 | -0.7339 | 0.23575 | 0.059 | -3.113
-17.5 | -0.7161 | 0.22884 | 0.0559 | -3.1293
-17 | -0.6987 | 0.22234 | 0.0523 | -3.1425
-16.5 | -0.6818 | 0.21594 | 0.0485 | -3.1574
-16 | -0.6661 | 0.21054 | 0.0438 | -3.1638
-15.5 | -0.6579 | 0.20853 | 0.0376 | -3.1549
-15 | -0.6551 | 0.20674 | 0.0319 | -3.1687
-14.5 | -0.6191 | 0.18903 | 0.0343 | -3.2751
-14 | -0.6031 | 0.18228 | 0.0318 | -3.3086
-13.5 | -0.5899 | 0.17615 | 0.0281 | -3.3489
-13 | -0.5884 | 0.17357 | 0.0218 | -3.39
-12.5 | -0.5894 | 0.17023 | 0.0156 | -3.4624
-12 | -0.5518 | 0.1548 | 0.0197 | -3.5646
-11.5 | -0.5387 | 0.148 | 0.0174 | -3.6399
-11 | -0.5326 | 0.14242 | 0.013 | -3.7396
-10.5 | -0.54 | 0.13927 | 0.005 | -3.8774
-10 | -0.51 | 0.12721 | 0.0084 | -4.0091
-9.5 | -0.497 | 0.12045 | 0.0066 | -4.1262
-9 | -0.5016 | 0.11593 | -0.0013 | -4.3267
-8.5 | -0.4806 | 0.10674 | 0.0003 | -4.5025
-8 | -0.4745 | 0.10089 | -0.0041 | -4.7031
-7.5 | -0.4716 | 0.0936 | -0.009 | -5.0385
-7 | -0.4522 | 0.08684 | -0.01 | -5.2073
-6.5 | -0.4356 | 0.0786 | -0.0191 | -5.542
-6 | -0.4079 | 0.0699 | -0.0309 | -5.8355
-5 | -0.3439 | 0.05533 | -0.0381 | -6.2154
-4.5 | -0.3052 | 0.04884 | -0.0414 | -6.249
-4 | -0.2031 | 0.02654 | -0.0609 | -7.6526
-3.5 | -0.1459 | 0.02176 | -0.061 | -6.705
-3 | -0.0903 | 0.01834 | -0.0601 | -4.9237
-2.5 | -0.0363 | 0.01619 | -0.0593 | -2.2421
-2 | 0.0209 | 0.01343 | -0.0599 | 1.5562
-1.5 | 0.0716 | 0.01219 | -0.0587 | 5.8737
-1 | 0.1117 | 0.01118 | -0.0547 | 9.9911
-0.5 | 0.164 | 0.01163 | -0.0551 | 14.1015
0 | 0.2195 | 0.01234 | -0.0568 | 17.7877
0.5 | 0.3395 | 0.01248 | -0.0699 | 27.2035
1 | 0.4343 | 0.01218 | -0.0764 | 35.6568
1.5 | 0.5043 | 0.01195 | -0.0769 | 42.2008
2 | 0.5585 | 0.01229 | -0.0746 | 45.4434
2.5 | 0.6097 | 0.01284 | -0.0723 | 47.4844
3 | 0.6611 | 0.01341 | -0.0702 | 49.299
3.5 | 0.7125 | 0.01414 | -0.0683 | 50.389
4 | 0.7638 | 0.01511 | -0.0667 | 50.5493
4.5 | 0.8148 | 0.01603 | -0.0651 | 50.8297
5 | 0.8651 | 0.01672 | -0.0634 | 51.7404
5.5 | 0.9142 | 0.01737 | -0.0616 | 52.631
6 | 0.9612 | 0.01838 | -0.0598 | 52.296
6.5 | 1.0047 | 0.02002 | -0.0577 | 50.1848
7 | 1.0448 | 0.02296 | -0.0553 | 45.5052
7.5 | 1.0865 | 0.02646 | -0.0532 | 41.062
8 | 1.1313 | 0.03004 | -0.0511 | 37.6598
8.5 | 1.1744 | 0.03456 | -0.049 | 33.9815
9 | 1.2122 | 0.04085 | -0.0469 | 29.6744
9.5 | 1.2342 | 0.04705 | -0.0432 | 26.2317
10.5 | 1.2134 | 0.06574 | -0.0357 | 18.4576
11 | 1.1559 | 0.0767 | -0.0349 | 15.0704
11.5 | 1.0962 | 0.09279 | -0.0452 | 11.8138
12 | 1.0568 | 0.11063 | -0.0556 | 9.5526
12.5 | 0.9857 | 0.15966 | -0.082 | 6.1737
13 | 0.9487 | 0.17015 | -0.0955 | 5.5757
13.5 | 0.9847 | 0.17953 | -0.091 | 5.4849
14 | 0.9614 | 0.18718 | -0.1026 | 5.1362
14.5 | 0.9833 | 0.19678 | -0.1027 | 4.997

## 13. Re 100k Mach 0.25 (1)
BIGFOIL.COM POLAR EXPORT
AG3718
AG3718 |  |  |  | Cl Max: | 1.116 | at alpha= | 7 | deg
JavaFoil+Calcfoil stall+Eppler ext transition |  |  |  | L/D Max: | 47.575 | at alpha= | 7 | deg
Re: | 100000 |  |  | Cd Min: | 0.01509 | at alpha= | 0 | deg
Mach: | 0.25 |  |  | Cl=0 at alpha= | -2.9468 | deg
|  |  |  | @ Cl=0.1, Cd= | 0.021131
|  |  |  | @ Cl=0.4, Cd= | 0.015197
|  |  |  | @ Cl=0.6, Cd= | 0.01631
alpha (deg) | Cl | Cd | Cm | Cl/Cd
-13.5 | -0.059 | 0.23459 | -0.025 | -0.254
-13 | -0.057 | 0.21644 | -0.025 | -0.262
-12.5 | -0.054 | 0.18173 | -0.025 | -0.297
-12 | -0.153 | 0.20892 | -0.024 | -0.734
-11.5 | -0.2 | 0.18632 | -0.024 | -1.072
-11 | -0.238 | 0.15945 | -0.024 | -1.493
-10.5 | -0.27 | 0.14458 | -0.023 | -1.871
-10 | -0.297 | 0.12799 | -0.023 | -2.321
-9.5 | -0.317 | 0.11385 | -0.023 | -2.785
-9 | -0.33 | 0.10306 | -0.023 | -3.205
-8.5 | -0.336 | 0.09804 | -0.022 | -3.429
-8 | -0.334 | 0.08777 | -0.022 | -3.809
-7.5 | -0.325 | 0.07873 | -0.022 | -4.129
-7 | -0.308 | 0.07071 | -0.022 | -4.363
-6.5 | -0.285 | 0.06482 | -0.022 | -4.401
-6 | -0.256 | 0.05874 | -0.023 | -4.362
-5.5 | -0.222 | 0.05354 | -0.023 | -4.149
-5 | -0.184 | 0.04937 | -0.023 | -3.724
-4.5 | -0.142 | 0.04594 | -0.024 | -3.098
-4 | -0.098 | 0.04319 | -0.025 | -2.273
-3.5 | -0.052 | 0.04091 | -0.026 | -1.28
-3 | -0.005 | 0.03915 | -0.027 | -0.137
-2.5 | 0.042 | 0.03791 | -0.028 | 1.118
-2 | 0.113 | 0.01737 | -0.069 | 6.499
-1.5 | 0.173 | 0.01681 | -0.069 | 10.301
-1 | 0.233 | 0.01655 | -0.069 | 14.105
-0.5 | 0.294 | 0.01625 | -0.069 | 18.076
0 | 0.354 | 0.01509 | -0.069 | 23.461
0.5 | 0.414 | 0.01523 | -0.069 | 27.175
1 | 0.474 | 0.01552 | -0.069 | 30.524
1.5 | 0.534 | 0.01581 | -0.069 | 33.755
2 | 0.593 | 0.01623 | -0.069 | 36.543
2.5 | 0.653 | 0.01692 | -0.069 | 38.565
3 | 0.712 | 0.01761 | -0.069 | 40.404
3.5 | 0.77 | 0.01828 | -0.069 | 42.121
4 | 0.827 | 0.01902 | -0.069 | 43.507
4.5 | 0.884 | 0.01986 | -0.069 | 44.491
5 | 0.939 | 0.02095 | -0.069 | 44.794
5.5 | 0.991 | 0.02299 | -0.069 | 43.108
6 | 1.041 | 0.0241 | -0.069 | 43.186
6.5 | 1.087 | 0.02535 | -0.069 | 42.882
7 | 1.116 | 0.02346 | -0.069 | 47.575
7.5 | 0.933 | 0.05872 | -0.031 | 15.884
8 | 0.952 | 0.0636 | -0.028 | 14.961
8.5 | 0.963 | 0.06923 | -0.026 | 13.908
9 | 0.964 | 0.07549 | -0.025 | 12.765
9.5 | 0.954 | 0.08305 | -0.024 | 11.491
10 | 0.934 | 0.09246 | -0.022 | 10.105
10.5 | 0.903 | 0.10158 | -0.021 | 8.894
11 | 0.862 | 0.11312 | -0.02 | 7.618
11.5 | 0.81 | 0.12759 | -0.019 | 6.348
12 | 0.749 | 0.14784 | -0.018 | 5.065

## 14. Re 100k Mach 0.25 (2)
BIGFOIL.COM POLAR EXPORT
AG3718
AG3718 |  |  |  | Cl Max: | 1.2208 | at alpha= | 9 | deg
XFOIL ncrit=9 |  |  |  | L/D Max: | 52.0188 | at alpha= | 5.5 | deg
Re: | 100000 |  |  | Cd Min: | 0.01137 | at alpha= | -1 | deg
Mach: | 0.25 |  |  | Cl=0 at alpha= | -2.128 | deg
|  |  |  | @ Cl=0.1, Cd= | 0.011717
|  |  |  | @ Cl=0.4, Cd= | 0.0123
|  |  |  | @ Cl=0.6, Cd= | 0.012899
alpha (deg) | Cl | Cd | Cm | Cl/Cd
-20 | -0.818 | 0.26601 | 0.0785 | -3.0751
-19.5 | -0.8011 | 0.26366 | 0.0718 | -3.0384
-18.5 | -0.7635 | 0.2466 | 0.0645 | -3.0961
-18 | -0.7443 | 0.23885 | 0.0615 | -3.1162
-17.5 | -0.7258 | 0.23208 | 0.0578 | -3.1274
-17 | -0.7075 | 0.22543 | 0.0538 | -3.1384
-16.5 | -0.6898 | 0.21927 | 0.0494 | -3.1459
-16 | -0.6767 | 0.21621 | 0.0433 | -3.1298
-15.5 | -0.6703 | 0.21478 | 0.0373 | -3.1209
-15 | -0.6401 | 0.19864 | 0.0378 | -3.2224
-14.5 | -0.6217 | 0.19114 | 0.0356 | -3.2526
-14 | -0.6057 | 0.18454 | 0.0323 | -3.2822
-13.5 | -0.5968 | 0.18068 | 0.0266 | -3.3031
-13 | -0.5985 | 0.1789 | 0.0203 | -3.3454
-12.5 | -0.5644 | 0.16372 | 0.0223 | -3.4473
-12 | -0.5486 | 0.15654 | 0.0204 | -3.5045
-11.5 | -0.5372 | 0.15011 | 0.017 | -3.5787
-11 | -0.5412 | 0.14722 | 0.01 | -3.6761
-10.5 | -0.5202 | 0.13645 | 0.0099 | -3.8124
-10 | -0.5016 | 0.12875 | 0.0095 | -3.8959
-9.5 | -0.4959 | 0.12301 | 0.005 | -4.0314
-9 | -0.5081 | 0.12002 | -0.005 | -4.2335
-8.5 | -0.4709 | 0.1085 | 0.0012 | -4.3401
-8 | -0.4842 | 0.10504 | -0.0097 | -4.6097
-7.5 | -0.4527 | 0.09499 | -0.0047 | -4.7658
-7 | -0.4546 | 0.08977 | -0.0237 | -5.0641
-6.5 | -0.4314 | 0.08144 | -0.0131 | -5.2972
-6 | -0.4114 | 0.07334 | -0.0236 | -5.6095
-5.5 | -0.3831 | 0.06537 | -0.0314 | -5.8605
-5 | -0.3528 | 0.05844 | -0.0338 | -6.037
-4.5 | -0.3155 | 0.05143 | -0.0387 | -6.1346
-4 | -0.2184 | 0.02958 | -0.0607 | -7.3834
-3.5 | -0.1579 | 0.02327 | -0.0619 | -6.7856
-3 | -0.0993 | 0.01977 | -0.0613 | -5.0228
-2.5 | -0.0436 | 0.01693 | -0.0607 | -2.5753
-2 | 0.015 | 0.01452 | -0.0606 | 1.0331
-1.5 | 0.0707 | 0.01281 | -0.0606 | 5.5191
-1 | 0.1093 | 0.01137 | -0.0556 | 9.613
-0.5 | 0.1635 | 0.01191 | -0.0563 | 13.728
0 | 0.2521 | 0.0125 | -0.0639 | 20.168
0.5 | 0.3681 | 0.01242 | -0.0751 | 29.6377
1 | 0.4534 | 0.0121 | -0.0787 | 37.4711
1.5 | 0.5187 | 0.0121 | -0.0778 | 42.8678
2 | 0.5726 | 0.0126 | -0.0753 | 45.4444
2.5 | 0.6258 | 0.01318 | -0.0731 | 47.481
3 | 0.6792 | 0.01379 | -0.0709 | 49.2531
3.5 | 0.7325 | 0.0147 | -0.0691 | 49.8299
4 | 0.7858 | 0.01571 | -0.0673 | 50.0191
4.5 | 0.8387 | 0.01659 | -0.0655 | 50.5546
5 | 0.8905 | 0.01724 | -0.0635 | 51.6531
5.5 | 0.9405 | 0.01808 | -0.0613 | 52.0188
6 | 0.9877 | 0.0194 | -0.059 | 50.9124
6.5 | 1.0298 | 0.02183 | -0.0564 | 47.1736
7 | 1.0723 | 0.02511 | -0.0537 | 42.7041
7.5 | 1.1173 | 0.02891 | -0.0512 | 38.6475
8 | 1.1621 | 0.03367 | -0.0489 | 34.5144
8.5 | 1.1987 | 0.0391 | -0.0458 | 30.6573
9 | 1.2208 | 0.04683 | -0.0425 | 26.0688
9.5 | 1.2165 | 0.05496 | -0.0383 | 22.1343
10 | 1.1881 | 0.06406 | -0.0349 | 18.5467
10.5 | 1.14 | 0.07444 | -0.0357 | 15.3143
11 | 1.0898 | 0.08972 | -0.0457 | 12.1467
11.5 | 1.0526 | 0.10672 | -0.056 | 9.8632
12 | 0.9658 | 0.15592 | -0.0869 | 6.1942
12.5 | 0.9486 | 0.16525 | -0.0952 | 5.7404
13 | 0.9546 | 0.17452 | -0.0985 | 5.4699
13.5 | 0.987 | 0.18369 | -0.0957 | 5.3732
14 | 0.9677 | 0.19139 | -0.1068 | 5.0562

## 15. Re 100k Mach 0.50 (1)
BIGFOIL.COM POLAR EXPORT
AG3718
AG3718 |  |  |  | Cl Max: | 1.213 | at alpha= | 20 | deg
JavaFoil+Calcfoil stall+Eppler ext transition |  |  |  | L/D Max: | 43.544 | at alpha= | 4 | deg
Re: | 100000 |  |  | Cd Min: | 0.01596 | at alpha= | 0.5 | deg
Mach: | 0.5 |  |  | Cl=0 at alpha= | -2.9434 | deg
|  |  |  | @ Cl=0.1, Cd= | 0.038708
|  |  |  | @ Cl=0.4, Cd= | 0.016759
|  |  |  | @ Cl=0.6, Cd= | 0.016866
alpha (deg) | Cl | Cd | Cm | Cl/Cd
-20 | -0.912 | 0.35907 | -0.044 | -2.54
-19.5 | -0.885 | 0.33816 | -0.043 | -2.616
-19 | -0.858 | 0.32906 | -0.042 | -2.607
-18.5 | -0.832 | 0.32559 | -0.042 | -2.556
-18 | -0.806 | 0.31793 | -0.042 | -2.536
-17.5 | -0.78 | 0.32069 | -0.042 | -2.433
-17 | -0.754 | 0.30428 | -0.042 | -2.478
-16.5 | -0.727 | 0.3028 | -0.04 | -2.4
-16 | -0.7 | 0.29803 | -0.04 | -2.35
-15.5 | -0.674 | 0.2902 | -0.04 | -2.323
-15 | -0.647 | 0.26168 | -0.039 | -2.471
-14.5 | -0.62 | 0.26834 | -0.039 | -2.312
-14 | -0.594 | 0.26016 | -0.039 | -2.283
-13.5 | -0.568 | 0.25654 | -0.039 | -2.212
-13 | -0.54 | 0.23758 | -0.037 | -2.274
-12.5 | -0.514 | 0.23929 | -0.037 | -2.147
-12 | -0.487 | 0.23589 | -0.037 | -2.065
-11.5 | -0.46 | 0.21649 | -0.035 | -2.124
-11 | -0.433 | 0.21409 | -0.035 | -2.024
-10.5 | -0.407 | 0.21118 | -0.035 | -1.925
-10 | -0.38 | 0.19398 | -0.034 | -1.956
-9.5 | -0.353 | 0.19448 | -0.034 | -1.814
-9 | -0.326 | 0.18024 | -0.032 | -1.807
-8.5 | -0.299 | 0.17378 | -0.032 | -1.72
-8 | -0.272 | 0.17031 | -0.032 | -1.598
-7.5 | -0.245 | 0.15982 | -0.031 | -1.534
-7 | -0.218 | 0.14781 | -0.031 | -1.477
-6.5 | -0.191 | 0.08758 | -0.029 | -2.185
-6 | -0.164 | 0.1175 | -0.028 | -1.4
-5.5 | -0.138 | 0.06909 | -0.028 | -1.991
-5 | -0.128 | 0.06886 | -0.025 | -1.865
-4.5 | -0.143 | 0.05542 | -0.025 | -2.581
-4 | -0.104 | 0.04864 | -0.026 | -2.145
-3.5 | -0.057 | 0.04365 | -0.028 | -1.307
-3 | -0.006 | 0.04119 | -0.029 | -0.144
-2.5 | 0.047 | 0.04019 | -0.03 | 1.172
-2 | 0.101 | 0.03868 | -0.032 | 2.612
-1.5 | 0.193 | 0.01783 | -0.077 | 10.843
-1 | 0.261 | 0.0172 | -0.077 | 15.163
-0.5 | 0.328 | 0.01703 | -0.077 | 19.278
0 | 0.396 | 0.01681 | -0.077 | 23.532
0.5 | 0.463 | 0.01596 | -0.077 | 28.993
1 | 0.53 | 0.01625 | -0.077 | 32.579
1.5 | 0.596 | 0.01682 | -0.077 | 35.456
2 | 0.663 | 0.01759 | -0.077 | 37.667
2.5 | 0.729 | 0.01837 | -0.077 | 39.674
3 | 0.794 | 0.01914 | -0.077 | 41.496
3.5 | 0.858 | 0.02004 | -0.077 | 42.829
4 | 0.921 | 0.02115 | -0.078 | 43.544
4.5 | 0.981 | 0.02256 | -0.078 | 43.478
5 | 1.037 | 0.02519 | -0.078 | 41.188
5.5 | 1.087 | 0.02715 | -0.078 | 40.042
6 | 1.106 | 0.02682 | -0.076 | 41.233
6.5 | 0.922 | 0.05763 | -0.032 | 15.994
7 | 0.902 | 0.06661 | -0.029 | 13.538
7.5 | 0.752 | 0.0884 | -0.023 | 8.507
8 | 0.584 | 0.11178 | -0.027 | 5.226
8.5 | 0.611 | 0.16975 | -0.03 | 3.598
9 | 0.637 | 0.18036 | -0.031 | 3.534
9.5 | 0.664 | 0.1923 | -0.033 | 3.453
10 | 0.69 | 0.1957 | -0.033 | 3.526
10.5 | 0.717 | 0.21514 | -0.035 | 3.332
11 | 0.743 | 0.21819 | -0.035 | 3.405
11.5 | 0.77 | 0.23598 | -0.037 | 3.262
12 | 0.796 | 0.23375 | -0.037 | 3.404
12.5 | 0.823 | 0.24928 | -0.039 | 3.301
13 | 0.848 | 0.25273 | -0.039 | 3.357
13.5 | 0.876 | 0.26788 | -0.04 | 3.269
14 | 0.901 | 0.27448 | -0.04 | 3.284
14.5 | 0.927 | 0.28366 | -0.041 | 3.269
15 | 0.954 | 0.30027 | -0.042 | 3.178
15.5 | 0.98 | 0.30262 | -0.042 | 3.238
16 | 1.007 | 0.32119 | -0.044 | 3.136
16.5 | 1.032 | 0.32439 | -0.044 | 3.183
17 | 1.058 | 0.33184 | -0.044 | 3.188
17.5 | 1.085 | 0.34449 | -0.045 | 3.15
18 | 1.11 | 0.34219 | -0.045 | 3.245
18.5 | 1.136 | 0.35997 | -0.046 | 3.155
19 | 1.163 | 0.36786 | -0.047 | 3.161
19.5 | 1.188 | 0.37817 | -0.047 | 3.141
20 | 1.213 | 0.38502 | -0.047 | 3.15

## 16. Re 100k Mach 0.50 (2)
BIGFOIL.COM POLAR EXPORT
AG3718
AG3718 |  |  |  | Cl Max: | 1.2638 | at alpha= | 20 | deg
XFOIL ncrit=9 |  |  |  | L/D Max: | 49.5121 | at alpha= | 4.5 | deg
Re: | 100000 |  |  | Cd Min: | 0.01235 | at alpha= | 0.5 | deg
Mach: | 0.5 |  |  | Cl=0 at alpha= | -1.875 | deg
|  |  |  | @ Cl=0.1, Cd= | 0.014899
|  |  |  | @ Cl=0.4, Cd= | 0.012438
|  |  |  | @ Cl=0.6, Cd= | 0.013572
alpha (deg) | Cl | Cd | Cm | Cl/Cd
-20 | -0.8929 | 0.29163 | 0.0898 | -3.0618
-19.5 | -0.8697 | 0.28157 | 0.0859 | -3.0888
-19 | -0.8468 | 0.27333 | 0.081 | -3.0981
-18.5 | -0.8239 | 0.26532 | 0.076 | -3.1053
-18 | -0.801 | 0.25762 | 0.0707 | -3.1092
-17.5 | -0.7795 | 0.25237 | 0.0642 | -3.0887
-17 | -0.7631 | 0.25045 | 0.057 | -3.0469
-16.5 | -0.7359 | 0.23569 | 0.0546 | -3.1223
-16 | -0.7117 | 0.2255 | 0.0519 | -3.1561
-15.5 | -0.6895 | 0.21753 | 0.0479 | -3.1697
-15 | -0.6682 | 0.21018 | 0.0434 | -3.1792
-14.5 | -0.6547 | 0.20778 | 0.0362 | -3.1509
-14 | -0.632 | 0.19709 | 0.0331 | -3.2067
-13.5 | -0.6071 | 0.18679 | 0.0315 | -3.2502
-13 | -0.5871 | 0.17921 | 0.0281 | -3.276
-12.5 | -0.5719 | 0.1734 | 0.0232 | -3.2982
-12 | -0.5726 | 0.17223 | 0.0162 | -3.3246
-11.5 | -0.5356 | 0.15697 | 0.0174 | -3.4121
-11 | -0.5175 | 0.14944 | 0.015 | -3.4629
-10.5 | -0.5117 | 0.14503 | 0.0095 | -3.5282
-10 | -0.4923 | 0.13557 | 0.0079 | -3.6313
-9.5 | -0.4744 | 0.12814 | 0.0063 | -3.7022
-9 | -0.4867 | 0.12664 | -0.0025 | -3.8432
-8.5 | -0.4477 | 0.11387 | 0.0012 | -3.9317
-8 | -0.4513 | 0.11009 | -0.0056 | -4.0994
-7.5 | -0.425 | 0.10031 | -0.0045 | -4.2369
-7 | -0.4285 | 0.0962 | -0.0109 | -4.4543
-6.5 | -0.4032 | 0.08723 | -0.0094 | -4.6223
-5.5 | -0.3865 | 0.07517 | -0.0252 | -5.1417
-5 | -0.3648 | 0.06775 | -0.0241 | -5.3845
-4.5 | -0.3408 | 0.06075 | -0.027 | -5.6099
-4 | -0.2817 | 0.04486 | -0.0484 | -6.2795
-3.5 | -0.2199 | 0.03371 | -0.0586 | -6.5233
-3 | -0.1513 | 0.02608 | -0.0638 | -5.8014
-2.5 | -0.0825 | 0.02095 | -0.0653 | -3.9379
-2 | -0.0168 | 0.01806 | -0.0651 | -0.93023
-1.5 | 0.0504 | 0.0159 | -0.0654 | 3.1698
-1 | 0.1188 | 0.01452 | -0.0673 | 8.1818
-0.5 | 0.2413 | 0.01274 | -0.0763 | 18.9403
0 | 0.358 | 0.01252 | -0.0848 | 28.5942
0.5 | 0.4449 | 0.01235 | -0.0863 | 36.0243
1 | 0.5129 | 0.01271 | -0.0843 | 40.3541
1.5 | 0.5751 | 0.01331 | -0.0818 | 43.2081
2 | 0.6369 | 0.01396 | -0.0794 | 45.6232
2.5 | 0.6988 | 0.01484 | -0.077 | 47.0889
3 | 0.7608 | 0.016 | -0.0748 | 47.55
3.5 | 0.8226 | 0.01716 | -0.0724 | 47.9371
4 | 0.8839 | 0.01813 | -0.0697 | 48.7534
4.5 | 0.9437 | 0.01906 | -0.0664 | 49.5121
5 | 0.9997 | 0.02038 | -0.0626 | 49.053
5.5 | 1.05 | 0.02254 | -0.0583 | 46.5839
6 | 1.0962 | 0.02603 | -0.0538 | 42.1129
6.5 | 1.1401 | 0.03073 | -0.0494 | 37.1006
7 | 1.1705 | 0.03696 | -0.0449 | 31.6694
7.5 | 1.1822 | 0.04408 | -0.0405 | 26.8194
8 | 1.1522 | 0.0528 | -0.0373 | 21.822
8.5 | 1.1079 | 0.06386 | -0.0408 | 17.3489
9 | 1.0595 | 0.07975 | -0.0526 | 13.2853
9.5 | 1.0178 | 0.09763 | -0.0648 | 10.4251
10 | 0.9912 | 0.11361 | -0.074 | 8.7246
10.5 | 0.9776 | 0.12734 | -0.0809 | 7.6771
11 | 0.9742 | 0.13973 | -0.0865 | 6.972
11.5 | 0.977 | 0.15147 | -0.0916 | 6.4501
12 | 0.9894 | 0.16245 | -0.0948 | 6.0905
12.5 | 0.9763 | 0.18102 | -0.11 | 5.3933
13 | 0.9896 | 0.19013 | -0.1145 | 5.2049
13.5 | 1.0067 | 0.2001 | -0.1183 | 5.031
14 | 1.0313 | 0.21006 | -0.1202 | 4.9095
14.5 | 1.037 | 0.218 | -0.1285 | 4.7569
15 | 1.0653 | 0.22892 | -0.1297 | 4.6536
15.5 | 1.0736 | 0.23613 | -0.1386 | 4.5466
16.5 | 1.1153 | 0.2555 | -0.1479 | 4.3652
17 | 1.1353 | 0.26391 | -0.1536 | 4.3018
17.5 | 1.1599 | 0.27604 | -0.1566 | 4.2019
18 | 1.1759 | 0.28243 | -0.1655 | 4.1635
18.5 | 1.1997 | 0.29244 | -0.1694 | 4.1024
19 | 1.2246 | 0.30629 | -0.1726 | 3.9982
19.5 | 1.2407 | 0.31071 | -0.1828 | 3.9931
20 | 1.2638 | 0.32041 | -0.1875 | 3.9443

## 17. Re 250k Mach 0.00 (1)
BIGFOIL.COM POLAR EXPORT
AG3718
AG3718 |  |  |  | Cl Max: | 1.19 | at alpha= | 8.5 | deg
JavaFoil+Calcfoil stall+Eppler ext transition |  |  |  | L/D Max: | 56.629 | at alpha= | 5 | deg
Re: | 250000 |  |  | Cd Min: | 0.01139 | at alpha= | -0.5 | deg
Mach: | 0 |  |  | Cl=0 at alpha= | -2.9554 | deg
|  |  |  | @ Cl=0.1, Cd= | 0.013175
|  |  |  | @ Cl=0.4, Cd= | 0.011578
|  |  |  | @ Cl=0.6, Cd= | 0.012539
alpha (deg) | Cl | Cd | Cm | Cl/Cd
-15.5 | -0.322 | 0.17804 | -0.025 | -1.81
-15 | -0.336 | 0.16403 | -0.024 | -2.05
-14.5 | -0.35 | 0.157 | -0.024 | -2.232
-14 | -0.364 | 0.14462 | -0.024 | -2.519
-13.5 | -0.377 | 0.14548 | -0.024 | -2.591
-13 | -0.388 | 0.13397 | -0.023 | -2.896
-12.5 | -0.398 | 0.12588 | -0.023 | -3.16
-12 | -0.406 | 0.11849 | -0.023 | -3.427
-11.5 | -0.412 | 0.10863 | -0.022 | -3.796
-11 | -0.416 | 0.10179 | -0.022 | -4.089
-10.5 | -0.417 | 0.09428 | -0.022 | -4.427
-10 | -0.415 | 0.08847 | -0.022 | -4.694
-9.5 | -0.41 | 0.08186 | -0.022 | -5.003
-9 | -0.4 | 0.07605 | -0.022 | -5.261
-8.5 | -0.386 | 0.07038 | -0.022 | -5.491
-8 | -0.369 | 0.06477 | -0.022 | -5.692
-7.5 | -0.347 | 0.06057 | -0.022 | -5.723
-7 | -0.321 | 0.05625 | -0.022 | -5.699
-6.5 | -0.291 | 0.05222 | -0.022 | -5.563
-6 | -0.257 | 0.04915 | -0.023 | -5.229
-5.5 | -0.22 | 0.04594 | -0.023 | -4.795
-5 | -0.181 | 0.04318 | -0.024 | -4.189
-4.5 | -0.139 | 0.04062 | -0.025 | -3.427
-4 | -0.096 | 0.03866 | -0.025 | -2.475
-3.5 | -0.051 | 0.03698 | -0.026 | -1.377
-3 | -0.005 | 0.03544 | -0.028 | -0.147
-2.5 | 0.051 | 0.01282 | -0.067 | 3.995
-2 | 0.109 | 0.01324 | -0.067 | 8.26
-1.5 | 0.168 | 0.01347 | -0.067 | 12.453
-1 | 0.226 | 0.01322 | -0.067 | 17.097
-0.5 | 0.284 | 0.01139 | -0.067 | 24.962
0 | 0.343 | 0.01149 | -0.067 | 29.836
0.5 | 0.401 | 0.01158 | -0.067 | 34.618
1 | 0.459 | 0.01178 | -0.067 | 38.94
1.5 | 0.517 | 0.01201 | -0.067 | 43.01
2 | 0.575 | 0.01228 | -0.067 | 46.789
2.5 | 0.632 | 0.01287 | -0.067 | 49.127
3 | 0.689 | 0.0135 | -0.067 | 51.059
3.5 | 0.746 | 0.01406 | -0.067 | 53.058
4 | 0.802 | 0.01463 | -0.067 | 54.808
4.5 | 0.857 | 0.01528 | -0.067 | 56.057
5 | 0.911 | 0.01608 | -0.067 | 56.629
5.5 | 0.963 | 0.01773 | -0.067 | 54.295
6 | 1.013 | 0.0191 | -0.067 | 53.01
6.5 | 1.06 | 0.01994 | -0.067 | 53.16
7 | 1.103 | 0.02087 | -0.067 | 52.817
7.5 | 1.141 | 0.02191 | -0.067 | 52.079
8 | 1.174 | 0.02317 | -0.067 | 50.663
8.5 | 1.19 | 0.02126 | -0.067 | 55.979
9 | 0.984 | 0.06331 | -0.035 | 15.543
9.5 | 0.989 | 0.06886 | -0.03 | 14.358
10 | 0.99 | 0.07406 | -0.029 | 13.374
10.5 | 0.986 | 0.0798 | -0.026 | 12.356
11 | 0.977 | 0.08595 | -0.024 | 11.363
11.5 | 0.962 | 0.09311 | -0.024 | 10.334
12 | 0.943 | 0.09968 | -0.023 | 9.46
12.5 | 0.92 | 0.10788 | -0.022 | 8.524
13 | 0.892 | 0.11692 | -0.021 | 7.633
13.5 | 0.862 | 0.12524 | -0.02 | 6.884

## 18. Re 250k Mach 0.00 (2)
BIGFOIL.COM POLAR EXPORT
AG3718
AG3718 |  |  |  | Cl Max: | 1.3361 | at alpha= | 11 | deg
XFOIL ncrit=9 |  |  |  | L/D Max: | 75.6655 | at alpha= | 5 | deg
Re: | 250000 |  |  | Cd Min: | 0.0069 | at alpha= | 0 | deg
Mach: | 0 |  |  | Cl=0 at alpha= | -2.2814 | deg
|  |  |  | @ Cl=0.1, Cd= | 0.009147
|  |  |  | @ Cl=0.4, Cd= | 0.0070853
|  |  |  | @ Cl=0.6, Cd= | 0.0089165
alpha (deg) | Cl | Cd | Cm | Cl/Cd
-20 | -0.8028 | 0.26024 | 0.077 | -3.0848
-19.5 | -0.7855 | 0.2547 | 0.0715 | -3.084
-18.5 | -0.7514 | 0.24009 | 0.0644 | -3.1297
-18 | -0.7344 | 0.23357 | 0.0612 | -3.1442
-17.5 | -0.7174 | 0.22714 | 0.0576 | -3.1584
-17 | -0.7005 | 0.22055 | 0.0539 | -3.1762
-16.5 | -0.6832 | 0.21384 | 0.0498 | -3.1949
-16 | -0.6689 | 0.2084 | 0.0439 | -3.2097
-15.5 | -0.6581 | 0.203 | 0.0386 | -3.2419
-15 | -0.6381 | 0.19287 | 0.0379 | -3.3084
-14.5 | -0.6219 | 0.18588 | 0.036 | -3.3457
-14 | -0.607 | 0.17919 | 0.0332 | -3.3875
-13.5 | -0.5928 | 0.17235 | 0.0303 | -3.4395
-13 | -0.5795 | 0.16534 | 0.0271 | -3.5049
-12.5 | -0.5692 | 0.15872 | 0.0222 | -3.5862
-12 | -0.5647 | 0.1526 | 0.0166 | -3.7005
-11.5 | -0.5556 | 0.1435 | 0.014 | -3.8718
-11 | -0.5354 | 0.136 | 0.0151 | -3.9368
-10.5 | -0.523 | 0.12942 | 0.013 | -4.0411
-10 | -0.5131 | 0.12236 | 0.0094 | -4.1934
-9.5 | -0.5088 | 0.11552 | 0.0021 | -4.4044
-9 | -0.5007 | 0.1082 | -0.0035 | -4.6275
-8.5 | -0.4947 | 0.09874 | -0.0044 | -5.0101
-8 | -0.4793 | 0.09272 | -0.0047 | -5.1693
-7.5 | -0.4693 | 0.08618 | -0.0078 | -5.4456
-7 | -0.4537 | 0.07804 | -0.0161 | -5.8137
-6.5 | -0.4075 | 0.06302 | -0.0433 | -6.4662
-6 | -0.3928 | 0.05554 | -0.0423 | -7.0724
-5.5 | -0.3514 | 0.04666 | -0.0497 | -7.5311
-5 | -0.3081 | 0.03827 | -0.055 | -8.0507
-4.5 | -0.244 | 0.02346 | -0.0606 | -10.4007
-4 | -0.186 | 0.01681 | -0.0606 | -11.0648
-3.5 | -0.1344 | 0.0148 | -0.0598 | -9.0811
-3 | -0.0809 | 0.01307 | -0.0589 | -6.1897
-2.5 | -0.0258 | 0.01151 | -0.0588 | -2.2415
-2 | 0.0332 | 0.00996 | -0.06 | 3.3333
-1 | 0.1885 | 0.00807 | -0.0699 | 23.3581
-0.5 | 0.2629 | 0.00703 | -0.0723 | 37.3969
0 | 0.3289 | 0.0069 | -0.0734 | 47.6667
0.5 | 0.3846 | 0.00696 | -0.0719 | 55.2586
1 | 0.4362 | 0.00738 | -0.0701 | 59.1057
1.5 | 0.489 | 0.00781 | -0.0689 | 62.612
2 | 0.5423 | 0.00831 | -0.068 | 65.2587
2.5 | 0.5962 | 0.00888 | -0.0673 | 67.1396
3 | 0.6503 | 0.0094 | -0.0668 | 69.1809
3.5 | 0.7046 | 0.00983 | -0.0662 | 71.6785
4 | 0.7585 | 0.01025 | -0.0657 | 74
4.5 | 0.8117 | 0.01075 | -0.0651 | 75.507
5 | 0.8641 | 0.01142 | -0.0644 | 75.6655
5.5 | 0.9159 | 0.0122 | -0.0638 | 75.0738
6 | 0.9666 | 0.01317 | -0.0631 | 73.3941
6.5 | 1.0146 | 0.01467 | -0.0622 | 69.1616
7 | 1.0599 | 0.0167 | -0.0609 | 63.4671
7.5 | 1.1044 | 0.01871 | -0.0593 | 59.0273
8 | 1.1478 | 0.02081 | -0.0574 | 55.1562
8.5 | 1.1889 | 0.02334 | -0.0553 | 50.9383
9 | 1.2253 | 0.02725 | -0.0529 | 44.9651
9.5 | 1.266 | 0.02957 | -0.0507 | 42.8137
10 | 1.3005 | 0.03307 | -0.0484 | 39.3257
10.5 | 1.3232 | 0.03852 | -0.045 | 34.351
11 | 1.3361 | 0.04407 | -0.0409 | 30.3177
11.5 | 1.3292 | 0.05042 | -0.0359 | 26.3626
12 | 1.2996 | 0.05756 | -0.0314 | 22.5782
12.5 | 1.2567 | 0.06841 | -0.0338 | 18.3701
13 | 1.2006 | 0.08548 | -0.0447 | 14.0454
13.5 | 1.1369 | 0.10822 | -0.0608 | 10.5055
14 | 1.0656 | 0.13669 | -0.0779 | 7.7957
15 | 1.0006 | 0.19168 | -0.101 | 5.2202
15.5 | 0.9988 | 0.20412 | -0.1123 | 4.8932
16 | 1.0122 | 0.21137 | -0.1156 | 4.7888

## 19. Re 250k Mach 0.10 (1)
BIGFOIL.COM POLAR EXPORT
AG3718
AG3718 |  |  |  | Cl Max: | 1.189 | at alpha= | 8.5 | deg
JavaFoil+Calcfoil stall+Eppler ext transition |  |  |  | L/D Max: | 56.538 | at alpha= | 5 | deg
Re: | 250000 |  |  | Cd Min: | 0.0115 | at alpha= | 0 | deg
Mach: | 0.1 |  |  | Cl=0 at alpha= | -2.9554 | deg
|  |  |  | @ Cl=0.1, Cd= | 0.013177
|  |  |  | @ Cl=0.4, Cd= | 0.011595
|  |  |  | @ Cl=0.6, Cd= | 0.012558
alpha (deg) | Cl | Cd | Cm | Cl/Cd
-15.5 | -0.282 | 0.1817 | -0.025 | -1.55
-15 | -0.298 | 0.17277 | -0.024 | -1.723
-14.5 | -0.314 | 0.16065 | -0.024 | -1.954
-14 | -0.33 | 0.15306 | -0.024 | -2.157
-13.5 | -0.345 | 0.13955 | -0.024 | -2.475
-13 | -0.359 | 0.13231 | -0.024 | -2.714
-12.5 | -0.372 | 0.1304 | -0.024 | -2.851
-12 | -0.383 | 0.12267 | -0.023 | -3.121
-11.5 | -0.392 | 0.1131 | -0.023 | -3.466
-11 | -0.399 | 0.10358 | -0.023 | -3.851
-10.5 | -0.403 | 0.09705 | -0.022 | -4.15
-10 | -0.403 | 0.08995 | -0.023 | -4.485
-9.5 | -0.4 | 0.08317 | -0.022 | -4.813
-9 | -0.393 | 0.07624 | -0.022 | -5.155
-8.5 | -0.381 | 0.07178 | -0.022 | -5.313
-8 | -0.365 | 0.06542 | -0.022 | -5.583
-7.5 | -0.345 | 0.06111 | -0.022 | -5.638
-7 | -0.319 | 0.05649 | -0.022 | -5.655
-6.5 | -0.29 | 0.05299 | -0.022 | -5.476
-6 | -0.257 | 0.04925 | -0.023 | -5.221
-5.5 | -0.221 | 0.04605 | -0.023 | -4.793
-5 | -0.181 | 0.04327 | -0.024 | -4.192
-4.5 | -0.14 | 0.04082 | -0.025 | -3.423
-4 | -0.096 | 0.0387 | -0.025 | -2.483
-3.5 | -0.051 | 0.03701 | -0.026 | -1.382
-3 | -0.005 | 0.03548 | -0.028 | -0.148
-2.5 | 0.051 | 0.01282 | -0.067 | 4.014
-2 | 0.11 | 0.01325 | -0.067 | 8.294
-1.5 | 0.169 | 0.0135 | -0.067 | 12.484
-1 | 0.227 | 0.01325 | -0.067 | 17.152
-0.5 | 0.286 | 0.01279 | -0.067 | 22.355
0 | 0.344 | 0.0115 | -0.067 | 29.944
0.5 | 0.403 | 0.0116 | -0.067 | 34.715
1 | 0.461 | 0.0118 | -0.067 | 39.092
1.5 | 0.519 | 0.01204 | -0.067 | 43.14
2 | 0.577 | 0.01232 | -0.067 | 46.874
2.5 | 0.635 | 0.01292 | -0.067 | 49.164
3 | 0.693 | 0.01356 | -0.067 | 51.094
3.5 | 0.75 | 0.01411 | -0.067 | 53.128
4 | 0.806 | 0.01469 | -0.067 | 54.845
4.5 | 0.861 | 0.01537 | -0.067 | 56.027
5 | 0.915 | 0.01618 | -0.067 | 56.538
5.5 | 0.967 | 0.01813 | -0.068 | 53.341
6 | 1.017 | 0.01918 | -0.068 | 53.021
6.5 | 1.064 | 0.02008 | -0.068 | 52.992
7 | 1.107 | 0.021 | -0.068 | 52.7
7.5 | 1.145 | 0.02209 | -0.068 | 51.82
8 | 1.177 | 0.02343 | -0.068 | 50.212
8.5 | 1.189 | 0.02309 | -0.067 | 51.47
9 | 0.982 | 0.06401 | -0.034 | 15.338
9.5 | 0.986 | 0.06944 | -0.03 | 14.192
10 | 0.985 | 0.07488 | -0.029 | 13.155
10.5 | 0.978 | 0.08098 | -0.026 | 12.075
11 | 0.965 | 0.08737 | -0.025 | 11.047
11.5 | 0.947 | 0.09428 | -0.023 | 10.043
12 | 0.923 | 0.10147 | -0.022 | 9.098
12.5 | 0.895 | 0.10958 | -0.021 | 8.171
13 | 0.864 | 0.11876 | -0.021 | 7.272
13.5 | 0.829 | 0.1293 | -0.019 | 6.408

## 20. Re 250k Mach 0.10 (2)
BIGFOIL.COM POLAR EXPORT
AG3718
AG3718 |  |  |  | Cl Max: | 1.3273 | at alpha= | 11 | deg
XFOIL ncrit=9 |  |  |  | L/D Max: | 75.4253 | at alpha= | 5 | deg
Re: | 250000 |  |  | Cd Min: | 0.0069 | at alpha= | 0 | deg
Mach: | 0.1 |  |  | Cl=0 at alpha= | -2.2715 | deg
|  |  |  | @ Cl=0.1, Cd= | 0.0092372
|  |  |  | @ Cl=0.4, Cd= | 0.0071039
|  |  |  | @ Cl=0.6, Cd= | 0.0089256
alpha (deg) | Cl | Cd | Cm | Cl/Cd
-20 | -0.8053 | 0.26107 | 0.0774 | -3.0846
-19.5 | -0.788 | 0.25558 | 0.0718 | -3.0832
-18.5 | -0.7534 | 0.24071 | 0.0649 | -3.1299
-18 | -0.7363 | 0.2342 | 0.0616 | -3.1439
-17.5 | -0.7191 | 0.22772 | 0.0579 | -3.1578
-17 | -0.7019 | 0.22108 | 0.0542 | -3.1749
-16.5 | -0.6844 | 0.21438 | 0.05 | -3.1925
-16 | -0.6703 | 0.20906 | 0.0439 | -3.2063
-15.5 | -0.6594 | 0.20366 | 0.0387 | -3.2377
-15 | -0.6383 | 0.19321 | 0.0384 | -3.3037
-14.5 | -0.6222 | 0.18633 | 0.0362 | -3.3392
-14 | -0.6071 | 0.1796 | 0.0334 | -3.3803
-13.5 | -0.5928 | 0.17272 | 0.0304 | -3.4321
-13 | -0.5793 | 0.16569 | 0.0272 | -3.4963
-12.5 | -0.5696 | 0.15927 | 0.0219 | -3.5763
-12 | -0.5645 | 0.15307 | 0.0165 | -3.6879
-11.5 | -0.5513 | 0.14345 | 0.0154 | -3.8432
-11 | -0.5341 | 0.13643 | 0.0153 | -3.9148
-10.5 | -0.5218 | 0.12978 | 0.013 | -4.0207
-10 | -0.5122 | 0.12272 | 0.0092 | -4.1737
-9.5 | -0.508 | 0.11598 | 0.0018 | -4.3801
-9 | -0.4994 | 0.10864 | -0.0035 | -4.5968
-8.5 | -0.4915 | 0.09942 | -0.0033 | -4.9437
-8 | -0.4767 | 0.09328 | -0.0042 | -5.1104
-7.5 | -0.4669 | 0.08664 | -0.0075 | -5.389
-7 | -0.4526 | 0.07851 | -0.0159 | -5.7649
-6.5 | -0.4081 | 0.06397 | -0.0425 | -6.3796
-6 | -0.3949 | 0.05692 | -0.0406 | -6.9378
-5.5 | -0.3539 | 0.04779 | -0.0487 | -7.4053
-5 | -0.3108 | 0.0391 | -0.0544 | -7.9488
-4.5 | -0.247 | 0.02429 | -0.0605 | -10.1688
-4 | -0.1884 | 0.01713 | -0.0608 | -10.9982
-3.5 | -0.1363 | 0.01498 | -0.06 | -9.0988
-3 | -0.0823 | 0.01316 | -0.0591 | -6.2538
-2.5 | -0.0271 | 0.01162 | -0.059 | -2.3322
-2 | 0.0322 | 0.01007 | -0.0601 | 3.1976
-1.5 | 0.1071 | 0.00915 | -0.0647 | 11.7049
-1 | 0.1918 | 0.0081 | -0.0707 | 23.679
-0.5 | 0.2649 | 0.00703 | -0.0728 | 37.6814
0 | 0.3307 | 0.0069 | -0.0737 | 47.9275
0.5 | 0.3862 | 0.00699 | -0.0721 | 55.2504
1 | 0.4383 | 0.00742 | -0.0703 | 59.0701
1.5 | 0.4915 | 0.00785 | -0.0692 | 62.6115
2 | 0.545 | 0.00836 | -0.0682 | 65.1914
2.5 | 0.5994 | 0.00892 | -0.0676 | 67.1973
3 | 0.6539 | 0.00943 | -0.067 | 69.3425
3.5 | 0.7084 | 0.0099 | -0.0664 | 71.5556
4 | 0.7628 | 0.01029 | -0.0659 | 74.1302
4.5 | 0.8162 | 0.01083 | -0.0652 | 75.3647
5 | 0.8689 | 0.01152 | -0.0645 | 75.4253
6 | 0.972 | 0.01331 | -0.0631 | 73.0278
6.5 | 1.0199 | 0.01491 | -0.0621 | 68.4038
7 | 1.0658 | 0.01692 | -0.0607 | 62.9905
7.5 | 1.1084 | 0.01931 | -0.0588 | 57.4003
8 | 1.1526 | 0.02135 | -0.0569 | 53.9859
8.5 | 1.1946 | 0.0238 | -0.0547 | 50.1933
9 | 1.2313 | 0.02768 | -0.0522 | 44.4834
9.5 | 1.2708 | 0.0304 | -0.0498 | 41.8026
10 | 1.3028 | 0.03452 | -0.0472 | 37.7404
10.5 | 1.3219 | 0.04 | -0.0434 | 33.0475
11 | 1.3273 | 0.0461 | -0.0389 | 28.7918
11.5 | 1.3082 | 0.05271 | -0.0333 | 24.8188
12 | 1.2724 | 0.06129 | -0.0316 | 20.7603
12.5 | 1.2274 | 0.07415 | -0.0377 | 16.5529
13 | 1.1744 | 0.09228 | -0.0503 | 12.7265
13.5 | 1.1126 | 0.11577 | -0.0663 | 9.6104
14.5 | 0.7735 | 0.16134 | -0.066 | 4.7942
15 | 0.7474 | 0.17068 | -0.0739 | 4.379
15.5 | 0.7513 | 0.17629 | -0.0757 | 4.2617
16 | 1.0137 | 0.21256 | -0.1168 | 4.769

## 21. Re 250k Mach 0.25 (1)
BIGFOIL.COM POLAR EXPORT
AG3718
AG3718 |  |  |  | Cl Max: | 1.174 | at alpha= | 8 | deg
JavaFoil+Calcfoil stall+Eppler ext transition |  |  |  | L/D Max: | 56.202 | at alpha= | 5 | deg
Re: | 250000 |  |  | Cd Min: | 0.01158 | at alpha= | 0 | deg
Mach: | 0.25 |  |  | Cl=0 at alpha= | -2.9569 | deg
|  |  |  | @ Cl=0.1, Cd= | 0.014322
|  |  |  | @ Cl=0.4, Cd= | 0.011657
|  |  |  | @ Cl=0.6, Cd= | 0.012627
alpha (deg) | Cl | Cd | Cm | Cl/Cd
-13.5 | -0.06 | 0.14859 | -0.026 | -0.4
-13 | -0.057 | 0.1388 | -0.026 | -0.409
-12.5 | -0.054 | 0.14292 | -0.026 | -0.377
-12 | -0.153 | 0.13199 | -0.025 | -1.162
-11.5 | -0.2 | 0.12384 | -0.025 | -1.613
-11 | -0.238 | 0.11519 | -0.025 | -2.067
-10.5 | -0.271 | 0.11423 | -0.024 | -2.368
-10 | -0.297 | 0.10361 | -0.024 | -2.867
-9.5 | -0.317 | 0.09373 | -0.024 | -3.384
-9 | -0.33 | 0.08537 | -0.024 | -3.87
-8.5 | -0.336 | 0.077 | -0.023 | -4.366
-8 | -0.334 | 0.07051 | -0.023 | -4.743
-7.5 | -0.325 | 0.0655 | -0.023 | -4.963
-7 | -0.309 | 0.06012 | -0.023 | -5.132
-6.5 | -0.285 | 0.05571 | -0.022 | -5.121
-6 | -0.256 | 0.05125 | -0.023 | -5
-5.5 | -0.222 | 0.04748 | -0.024 | -4.678
-5 | -0.184 | 0.04411 | -0.024 | -4.169
-4.5 | -0.142 | 0.04141 | -0.025 | -3.438
-4 | -0.098 | 0.03909 | -0.026 | -2.512
-3.5 | -0.052 | 0.03724 | -0.027 | -1.406
-3 | -0.005 | 0.03572 | -0.028 | -0.15
-2.5 | 0.053 | 0.01346 | -0.069 | 3.926
-2 | 0.113 | 0.01456 | -0.069 | 7.753
-1.5 | 0.173 | 0.01366 | -0.069 | 12.67
-1 | 0.233 | 0.01338 | -0.069 | 17.445
-0.5 | 0.294 | 0.01303 | -0.069 | 22.546
0 | 0.354 | 0.01158 | -0.069 | 30.563
0.5 | 0.414 | 0.01168 | -0.069 | 35.431
1 | 0.474 | 0.01194 | -0.069 | 39.699
1.5 | 0.534 | 0.01217 | -0.069 | 43.843
2 | 0.593 | 0.01255 | -0.069 | 47.272
2.5 | 0.653 | 0.01321 | -0.069 | 49.414
3 | 0.712 | 0.01383 | -0.069 | 51.437
3.5 | 0.77 | 0.01441 | -0.069 | 53.426
4 | 0.827 | 0.01503 | -0.069 | 55.044
4.5 | 0.884 | 0.01575 | -0.069 | 56.097
5 | 0.939 | 0.0167 | -0.069 | 56.202
5.5 | 0.991 | 0.0189 | -0.069 | 52.453
6 | 1.041 | 0.01985 | -0.069 | 52.427
6.5 | 1.087 | 0.02083 | -0.069 | 52.191
7 | 1.127 | 0.02198 | -0.069 | 51.283
7.5 | 1.161 | 0.02333 | -0.069 | 49.757
8 | 1.174 | 0.02158 | -0.069 | 54.415
8.5 | 0.967 | 0.06179 | -0.033 | 15.652
9 | 0.966 | 0.06736 | -0.03 | 14.336
9.5 | 0.956 | 0.07353 | -0.028 | 12.998
10 | 0.935 | 0.08009 | -0.025 | 11.676
10.5 | 0.904 | 0.08763 | -0.024 | 10.315
11 | 0.862 | 0.09658 | -0.022 | 8.926
11.5 | 0.81 | 0.10751 | -0.02 | 7.534
12 | 0.749 | 0.11865 | -0.019 | 6.312
12.5 | 0.68 | 0.13048 | -0.02 | 5.211
13 | 0.604 | 0.14373 | -0.02 | 4.204

## 22. Re 250k Mach 0.25 (2)
BIGFOIL.COM POLAR EXPORT
AG3718
AG3718 |  |  |  | Cl Max: | 1.2955 | at alpha= | 10 | deg
XFOIL ncrit=9 |  |  |  | L/D Max: | 75.1161 | at alpha= | 4.5 | deg
Re: | 250000 |  |  | Cd Min: | 0.00689 | at alpha= | 0 | deg
Mach: | 0.25 |  |  | Cl=0 at alpha= | -2.2321 | deg
|  |  |  | @ Cl=0.1, Cd= | 0.0096123
|  |  |  | @ Cl=0.4, Cd= | 0.0072206
|  |  |  | @ Cl=0.6, Cd= | 0.0090285
alpha (deg) | Cl | Cd | Cm | Cl/Cd
-20 | -0.8199 | 0.2661 | 0.0793 | -3.0812
-19 | -0.7834 | 0.2518 | 0.0705 | -3.1112
-18.5 | -0.7653 | 0.24446 | 0.0675 | -3.1306
-18 | -0.747 | 0.23779 | 0.0636 | -3.1414
-17.5 | -0.7287 | 0.23101 | 0.0597 | -3.1544
-17 | -0.7104 | 0.22409 | 0.0557 | -3.1702
-16.5 | -0.6922 | 0.21789 | 0.0502 | -3.1768
-16 | -0.6789 | 0.21284 | 0.0442 | -3.1897
-15.5 | -0.6599 | 0.20339 | 0.0419 | -3.2445
-15 | -0.6415 | 0.1956 | 0.0402 | -3.2797
-14.5 | -0.625 | 0.18875 | 0.0373 | -3.3113
-14 | -0.609 | 0.18183 | 0.0341 | -3.3493
-13.5 | -0.5936 | 0.17475 | 0.0308 | -3.3969
-13 | -0.5795 | 0.16789 | 0.0265 | -3.4517
-12.5 | -0.573 | 0.1623 | 0.0206 | -3.5305
-12 | -0.5643 | 0.15554 | 0.016 | -3.628
-11.5 | -0.5422 | 0.14531 | 0.0179 | -3.7313
-11 | -0.5284 | 0.13853 | 0.0159 | -3.8143
-10.5 | -0.5164 | 0.13158 | 0.0129 | -3.9246
-10 | -0.5115 | 0.1253 | 0.0062 | -4.0822
-9.5 | -0.5036 | 0.11831 | 0.0007 | -4.2566
-9 | -0.494 | 0.10887 | -0.0001 | -4.5375
-8.5 | -0.4771 | 0.10228 | 0 | -4.6646
-8 | -0.4651 | 0.09564 | -0.0027 | -4.863
-7.5 | -0.4558 | 0.08867 | -0.0068 | -5.1404
-7 | -0.4424 | 0.08008 | -0.0221 | -5.5245
-6.5 | -0.4258 | 0.06901 | -0.0308 | -6.1701
-6 | -0.403 | 0.06321 | -0.0313 | -6.3756
-5.5 | -0.3499 | 0.05082 | -0.051 | -6.8851
-5 | -0.3253 | 0.04392 | -0.0503 | -7.4066
-4 | -0.202 | 0.01896 | -0.0619 | -10.654
-3.5 | -0.1473 | 0.01597 | -0.0613 | -9.2235
-3 | -0.0911 | 0.01378 | -0.0605 | -6.611
-2.5 | -0.0337 | 0.01204 | -0.0603 | -2.799
-2 | 0.0292 | 0.01075 | -0.0614 | 2.7163
-1.5 | 0.1213 | 0.00927 | -0.0691 | 13.0852
-1 | 0.2083 | 0.00826 | -0.0749 | 25.2179
-0.5 | 0.2768 | 0.007 | -0.0753 | 39.5429
0 | 0.3403 | 0.00689 | -0.0751 | 49.3904
0.5 | 0.3951 | 0.00718 | -0.0731 | 55.0279
1 | 0.4494 | 0.00763 | -0.0715 | 58.8991
1.5 | 0.5047 | 0.00807 | -0.0704 | 62.5403
2 | 0.5604 | 0.00865 | -0.0695 | 64.7861
2.5 | 0.6169 | 0.00919 | -0.0689 | 67.1273
3 | 0.6736 | 0.00967 | -0.0682 | 69.6587
3.5 | 0.7301 | 0.01012 | -0.0676 | 72.1443
4 | 0.7861 | 0.01058 | -0.0668 | 74.3006
4.5 | 0.8413 | 0.0112 | -0.0659 | 75.1161
5 | 0.8959 | 0.01196 | -0.065 | 74.908
5.5 | 0.9499 | 0.01287 | -0.0641 | 73.8073
6 | 1.0015 | 0.01419 | -0.063 | 70.5779
6.5 | 1.0495 | 0.01623 | -0.0614 | 64.6642
7 | 1.096 | 0.01841 | -0.0593 | 59.5329
7.5 | 1.1409 | 0.02077 | -0.0569 | 54.9302
8 | 1.182 | 0.02383 | -0.054 | 49.6013
8.5 | 1.2233 | 0.02682 | -0.0512 | 45.6115
9 | 1.2579 | 0.03125 | -0.0478 | 40.2528
9.5 | 1.2864 | 0.03582 | -0.0442 | 35.9129
10 | 1.2955 | 0.04245 | -0.04 | 30.5183
10.5 | 1.2803 | 0.04868 | -0.0343 | 26.3003
11 | 1.2499 | 0.05646 | -0.0318 | 22.1378
11.5 | 1.2133 | 0.06778 | -0.0366 | 17.9006
12 | 1.1732 | 0.08278 | -0.0468 | 14.1725
12.5 | 1.1288 | 0.10054 | -0.0586 | 11.2274
13 | 1.0154 | 0.14413 | -0.0844 | 7.045
13.5 | 1.0037 | 0.1583 | -0.0907 | 6.3405
14 | 0.9838 | 0.18199 | -0.1033 | 5.4058
14.5 | 1.005 | 0.18667 | -0.1021 | 5.3838
15 | 1.0115 | 0.19842 | -0.106 | 5.0978

## 23. Re 250k Mach 0.50 (1)
BIGFOIL.COM POLAR EXPORT
AG3718
AG3718 |  |  |  | Cl Max: | 1.213 | at alpha= | 20 | deg
JavaFoil+Calcfoil stall+Eppler ext transition |  |  |  | L/D Max: | 54.978 | at alpha= | 4 | deg
Re: | 250000 |  |  | Cd Min: | 0.01226 | at alpha= | 0.5 | deg
Mach: | 0.5 |  |  | Cl=0 at alpha= | -2.9434 | deg
|  |  |  | @ Cl=0.1, Cd= | 0.022284
|  |  |  | @ Cl=0.4, Cd= | 0.013332
|  |  |  | @ Cl=0.6, Cd= | 0.013034
alpha (deg) | Cl | Cd | Cm | Cl/Cd
-20 | -0.912 | 0.27361 | -0.044 | -3.333
-19.5 | -0.885 | 0.26218 | -0.043 | -3.376
-19 | -0.858 | 0.25671 | -0.042 | -3.343
-18.5 | -0.832 | 0.25078 | -0.042 | -3.318
-18 | -0.806 | 0.24672 | -0.042 | -3.268
-17.5 | -0.78 | 0.24003 | -0.042 | -3.25
-17 | -0.754 | 0.23444 | -0.042 | -3.217
-16.5 | -0.727 | 0.22556 | -0.04 | -3.222
-16 | -0.7 | 0.22096 | -0.04 | -3.17
-15.5 | -0.674 | 0.21437 | -0.04 | -3.145
-15 | -0.647 | 0.19963 | -0.039 | -3.24
-14.5 | -0.62 | 0.20239 | -0.039 | -3.065
-14 | -0.594 | 0.19546 | -0.039 | -3.039
-13.5 | -0.568 | 0.19179 | -0.039 | -2.959
-13 | -0.54 | 0.17792 | -0.037 | -3.036
-12.5 | -0.514 | 0.17664 | -0.037 | -2.908
-12 | -0.487 | 0.17324 | -0.037 | -2.812
-11.5 | -0.46 | 0.16087 | -0.035 | -2.859
-11 | -0.433 | 0.15824 | -0.035 | -2.738
-10.5 | -0.407 | 0.15529 | -0.035 | -2.618
-10 | -0.38 | 0.14274 | -0.034 | -2.659
-9.5 | -0.353 | 0.14028 | -0.034 | -2.515
-9 | -0.326 | 0.12964 | -0.032 | -2.513
-8.5 | -0.299 | 0.12476 | -0.032 | -2.397
-8 | -0.272 | 0.12177 | -0.032 | -2.235
-7.5 | -0.245 | 0.11336 | -0.031 | -2.163
-7 | -0.218 | 0.11112 | -0.031 | -1.965
-6.5 | -0.191 | 0.06891 | -0.03 | -2.777
-6 | -0.164 | 0.08888 | -0.029 | -1.85
-5.5 | -0.138 | 0.05785 | -0.028 | -2.378
-5 | -0.128 | 0.05685 | -0.026 | -2.26
-4.5 | -0.143 | 0.04804 | -0.026 | -2.978
-4 | -0.104 | 0.04271 | -0.026 | -2.443
-3.5 | -0.057 | 0.03907 | -0.028 | -1.46
-3 | -0.006 | 0.03751 | -0.029 | -0.158
-2.5 | 0.047 | 0.03703 | -0.032 | 1.272
-2 | 0.126 | 0.01505 | -0.077 | 8.361
-1.5 | 0.193 | 0.01486 | -0.077 | 13.01
-1 | 0.261 | 0.01393 | -0.077 | 18.724
-0.5 | 0.328 | 0.0137 | -0.077 | 23.96
0 | 0.396 | 0.0134 | -0.077 | 29.523
0.5 | 0.463 | 0.01226 | -0.077 | 37.724
1 | 0.53 | 0.0125 | -0.077 | 42.36
1.5 | 0.596 | 0.01299 | -0.077 | 45.916
2 | 0.663 | 0.01372 | -0.077 | 48.298
2.5 | 0.729 | 0.01441 | -0.077 | 50.588
3 | 0.794 | 0.01509 | -0.077 | 52.614
3.5 | 0.858 | 0.01584 | -0.077 | 54.185
4 | 0.921 | 0.01675 | -0.078 | 54.978
4.5 | 0.981 | 0.01792 | -0.078 | 54.753
5 | 1.037 | 0.02056 | -0.078 | 50.455
5.5 | 1.087 | 0.02208 | -0.078 | 49.228
6 | 1.127 | 0.02391 | -0.078 | 47.123
6.5 | 1.134 | 0.02386 | -0.077 | 47.526
7 | 0.903 | 0.05803 | -0.032 | 15.556
7.5 | 0.752 | 0.07248 | -0.024 | 10.376
8 | 0.584 | 0.08929 | -0.027 | 6.543
8.5 | 0.611 | 0.12662 | -0.03 | 4.825
9 | 0.637 | 0.13543 | -0.032 | 4.707
9.5 | 0.664 | 0.14733 | -0.033 | 4.508
10 | 0.69 | 0.15062 | -0.033 | 4.582
10.5 | 0.717 | 0.15832 | -0.035 | 4.528
11 | 0.743 | 0.16138 | -0.035 | 4.604
11.5 | 0.77 | 0.17257 | -0.037 | 4.461
12 | 0.796 | 0.17331 | -0.037 | 4.591
12.5 | 0.823 | 0.18486 | -0.039 | 4.451
13 | 0.849 | 0.18832 | -0.039 | 4.506
13.5 | 0.876 | 0.20069 | -0.04 | 4.364
14 | 0.901 | 0.20646 | -0.04 | 4.366
14.5 | 0.927 | 0.20872 | -0.041 | 4.444
15 | 0.954 | 0.21965 | -0.042 | 4.345
15.5 | 0.98 | 0.22476 | -0.042 | 4.359
16 | 1.007 | 0.23662 | -0.044 | 4.257
16.5 | 1.032 | 0.24013 | -0.044 | 4.3
17 | 1.058 | 0.24887 | -0.044 | 4.252
17.5 | 1.085 | 0.25581 | -0.045 | 4.243
18 | 1.11 | 0.25948 | -0.045 | 4.279
18.5 | 1.136 | 0.26657 | -0.046 | 4.261
19 | 1.163 | 0.27503 | -0.047 | 4.228
19.5 | 1.188 | 0.28362 | -0.047 | 4.188
20 | 1.213 | 0.28438 | -0.047 | 4.266

## 24. Re 250k Mach 0.50 (2)
BIGFOIL.COM POLAR EXPORT
AG3718
AG3718 |  |  |  | Cl Max: | 1.2656 | at alpha= | 20 | deg
XFOIL ncrit=9 |  |  |  | L/D Max: | 73.8589 | at alpha= | 4 | deg
Re: | 250000 |  |  | Cd Min: | 0.00753 | at alpha= | 0 | deg
Mach: | 0.5 |  |  | Cl=0 at alpha= | -2.351 | deg
|  |  |  | @ Cl=0.1, Cd= | 0.011093
|  |  |  | @ Cl=0.4, Cd= | 0.0077085
|  |  |  | @ Cl=0.6, Cd= | 0.0094119
alpha (deg) | Cl | Cd | Cm | Cl/Cd
-20 | -0.8944 | 0.28891 | 0.0931 | -3.0958
-19.5 | -0.8719 | 0.28071 | 0.0882 | -3.1061
-19 | -0.8491 | 0.27258 | 0.0831 | -3.115
-18.5 | -0.8261 | 0.2644 | 0.078 | -3.1244
-18 | -0.803 | 0.25618 | 0.0729 | -3.1345
-17.5 | -0.7794 | 0.24836 | 0.0672 | -3.1382
-16.5 | -0.7353 | 0.23157 | 0.0577 | -3.1753
-16 | -0.7133 | 0.22344 | 0.0539 | -3.1924
-15.5 | -0.6915 | 0.21558 | 0.0497 | -3.2076
-15 | -0.6699 | 0.20771 | 0.0454 | -3.2252
-14.5 | -0.6484 | 0.19985 | 0.041 | -3.2444
-14 | -0.6292 | 0.19327 | 0.0349 | -3.2555
-13.5 | -0.6148 | 0.1874 | 0.0291 | -3.2807
-13 | -0.5913 | 0.17648 | 0.0276 | -3.3505
-12.5 | -0.571 | 0.16827 | 0.0256 | -3.3934
-12 | -0.5527 | 0.16076 | 0.0226 | -3.438
-11.5 | -0.5355 | 0.15332 | 0.019 | -3.4927
-11 | -0.5288 | 0.1485 | 0.0117 | -3.5609
-10.5 | -0.5142 | 0.13957 | 0.0087 | -3.6842
-10 | -0.4911 | 0.13043 | 0.0092 | -3.7652
-9.5 | -0.4755 | 0.12325 | 0.007 | -3.858
-9 | -0.4615 | 0.11612 | 0.004 | -3.9743
-8.5 | -0.4537 | 0.10995 | -0.0025 | -4.1264
-8 | -0.4455 | 0.10344 | -0.0092 | -4.3068
-7.5 | -0.4287 | 0.09422 | -0.0078 | -4.55
-7 | -0.4124 | 0.08755 | -0.009 | -4.7105
-6.5 | -0.4014 | 0.08097 | -0.0125 | -4.9574
-6 | -0.3896 | 0.07359 | -0.0293 | -5.2942
-5.5 | -0.3773 | 0.06678 | -0.0231 | -5.6499
-5 | -0.3409 | 0.05692 | -0.0446 | -5.9891
-4.5 | -0.3225 | 0.04931 | -0.0426 | -6.5403
-4 | -0.2754 | 0.03661 | -0.0531 | -7.5225
-3.5 | -0.2105 | 0.02466 | -0.0619 | -8.5361
-3 | -0.1381 | 0.01853 | -0.0653 | -7.4528
-2.5 | -0.0314 | 0.01423 | -0.072 | -2.2066
-2 | 0.074 | 0.01158 | -0.0789 | 6.3903
-1.5 | 0.1734 | 0.00972 | -0.085 | 17.8395
-1 | 0.254 | 0.00876 | -0.0868 | 28.9954
-0.5 | 0.3195 | 0.00808 | -0.0847 | 39.5421
0 | 0.3736 | 0.00753 | -0.0799 | 49.6149
0.5 | 0.4372 | 0.00796 | -0.0785 | 54.9246
1 | 0.5008 | 0.0085 | -0.0772 | 58.9176
1.5 | 0.5654 | 0.00912 | -0.0763 | 61.9956
2 | 0.6306 | 0.00967 | -0.0754 | 65.212
2.5 | 0.6959 | 0.01019 | -0.0744 | 68.2924
3 | 0.7613 | 0.01067 | -0.0732 | 71.3496
3.5 | 0.8261 | 0.01126 | -0.0717 | 73.3659
4 | 0.89 | 0.01205 | -0.07 | 73.8589
4.5 | 0.9536 | 0.01297 | -0.068 | 73.5235
5 | 1.0156 | 0.01419 | -0.0658 | 71.5715
5.5 | 1.0725 | 0.01623 | -0.0628 | 66.0813
6 | 1.1237 | 0.01897 | -0.0589 | 59.2356
6.5 | 1.171 | 0.02217 | -0.0541 | 52.8191
7 | 1.2108 | 0.02639 | -0.0487 | 45.881
7.5 | 1.2341 | 0.03185 | -0.043 | 38.7473
8 | 1.2298 | 0.03858 | -0.0369 | 31.8766
8.5 | 1.203 | 0.04691 | -0.0351 | 25.6449
9 | 1.1693 | 0.05894 | -0.0419 | 19.8388
9.5 | 1.1298 | 0.0742 | -0.0531 | 15.2264
10 | 1.0849 | 0.0915 | -0.0646 | 11.8568
10.5 | 1.043 | 0.10954 | -0.0748 | 9.5216
11 | 1.0169 | 0.12552 | -0.083 | 8.1015
11.5 | 1.0035 | 0.13973 | -0.0902 | 7.1817
12 | 0.999 | 0.15303 | -0.0969 | 6.5281
12.5 | 1.0007 | 0.16558 | -0.1032 | 6.0436
13 | 1.0079 | 0.17716 | -0.1093 | 5.6892
13.5 | 1.0178 | 0.18871 | -0.115 | 5.3935
14 | 1.0397 | 0.20126 | -0.1158 | 5.166
14.5 | 1.0434 | 0.2122 | -0.1278 | 4.9171
15 | 1.0647 | 0.22035 | -0.1308 | 4.8319
15.5 | 1.0896 | 0.23182 | -0.1315 | 4.7002
16 | 1.1022 | 0.2416 | -0.1404 | 4.5621
16.5 | 1.1174 | 0.25115 | -0.1499 | 4.4491
17 | 1.1406 | 0.25939 | -0.1526 | 4.3972
17.5 | 1.1649 | 0.27194 | -0.1549 | 4.2837
18 | 1.1794 | 0.28 | -0.1654 | 4.2121
18.5 | 1.2004 | 0.28975 | -0.1729 | 4.1429
19 | 1.2222 | 0.29898 | -0.1783 | 4.0879
19.5 | 1.2482 | 0.31193 | -0.1782 | 4.0015
20 | 1.2656 | 0.3194 | -0.1879 | 3.9624

## 25. Re 500k Mach 0.00 (1)
BIGFOIL.COM POLAR EXPORT
AG3718
AG3718 |  |  |  | Cl Max: | 1.212 | at alpha= | 9 | deg
JavaFoil+Calcfoil stall+Eppler ext transition |  |  |  | L/D Max: | 65.56 | at alpha= | 5 | deg
Re: | 500000 |  |  | Cd Min: | 0.00961 | at alpha= | -0.5 | deg
Mach: | 0 |  |  | Cl=0 at alpha= | -2.9474 | deg
|  |  |  | @ Cl=0.1, Cd= | 0.011603
|  |  |  | @ Cl=0.4, Cd= | 0.0097684
|  |  |  | @ Cl=0.6, Cd= | 0.010627
alpha (deg) | Cl | Cd | Cm | Cl/Cd
-15.5 | -0.322 | 0.14655 | -0.026 | -2.2
-15 | -0.337 | 0.13862 | -0.026 | -2.428
-14.5 | -0.351 | 0.13101 | -0.026 | -2.677
-14 | -0.364 | 0.12394 | -0.025 | -2.941
-13.5 | -0.377 | 0.12263 | -0.025 | -3.076
-13 | -0.388 | 0.11304 | -0.025 | -3.434
-12.5 | -0.398 | 0.10632 | -0.024 | -3.743
-12 | -0.406 | 0.10169 | -0.024 | -3.995
-11.5 | -0.413 | 0.09563 | -0.024 | -4.314
-11 | -0.416 | 0.08977 | -0.024 | -4.638
-10.5 | -0.418 | 0.08336 | -0.024 | -5.009
-10 | -0.415 | 0.07976 | -0.023 | -5.208
-9.5 | -0.41 | 0.07444 | -0.023 | -5.504
-9 | -0.4 | 0.06838 | -0.023 | -5.852
-8.5 | -0.387 | 0.06419 | -0.023 | -6.022
-8 | -0.369 | 0.06006 | -0.023 | -6.139
-7.5 | -0.347 | 0.05607 | -0.023 | -6.183
-7 | -0.321 | 0.05231 | -0.023 | -6.129
-6.5 | -0.291 | 0.04898 | -0.023 | -5.933
-6 | -0.257 | 0.04595 | -0.024 | -5.595
-5.5 | -0.22 | 0.04308 | -0.025 | -5.115
-5 | -0.181 | 0.04071 | -0.025 | -4.444
-4.5 | -0.139 | 0.03856 | -0.026 | -3.613
-4 | -0.096 | 0.03667 | -0.027 | -2.612
-3.5 | -0.051 | 0.03484 | -0.031 | -1.465
-3 | -0.006 | 0.01128 | -0.067 | -0.576
-2.5 | 0.051 | 0.01162 | -0.067 | 4.407
-2 | 0.109 | 0.0116 | -0.067 | 9.426
-1.5 | 0.168 | 0.01177 | -0.067 | 14.252
-1 | 0.226 | 0.01152 | -0.067 | 19.627
-0.5 | 0.284 | 0.00961 | -0.067 | 29.596
0 | 0.343 | 0.00968 | -0.067 | 35.418
0.5 | 0.401 | 0.00977 | -0.067 | 41.034
1 | 0.459 | 0.00995 | -0.067 | 46.132
1.5 | 0.517 | 0.01015 | -0.067 | 50.905
2 | 0.575 | 0.01039 | -0.067 | 55.317
2.5 | 0.632 | 0.01093 | -0.067 | 57.813
3 | 0.689 | 0.01155 | -0.067 | 59.651
3.5 | 0.746 | 0.01206 | -0.067 | 61.82
4 | 0.802 | 0.01258 | -0.067 | 63.743
4.5 | 0.857 | 0.01314 | -0.067 | 65.221
5 | 0.911 | 0.01389 | -0.067 | 65.56
5.5 | 0.963 | 0.01548 | -0.067 | 62.179
6 | 1.013 | 0.01677 | -0.067 | 60.363
6.5 | 1.06 | 0.01754 | -0.067 | 60.416
7 | 1.103 | 0.01833 | -0.067 | 60.162
7.5 | 1.141 | 0.01916 | -0.067 | 59.567
8 | 1.174 | 0.02015 | -0.067 | 58.253
8.5 | 1.201 | 0.0213 | -0.067 | 56.363
9 | 1.212 | 0.02117 | -0.067 | 57.269
9.5 | 1.211 | 0.02263 | -0.066 | 53.513
10 | 1.163 | 0.028 | -0.063 | 41.545
10.5 | 0.998 | 0.07192 | -0.038 | 13.879
11 | 0.981 | 0.07983 | -0.032 | 12.282
11.5 | 0.965 | 0.08592 | -0.029 | 11.227
12 | 0.945 | 0.0927 | -0.028 | 10.191
12.5 | 0.921 | 0.0998 | -0.026 | 9.226
13 | 0.893 | 0.10687 | -0.025 | 8.358
13.5 | 0.863 | 0.11456 | -0.024 | 7.531
14 | 0.827 | 0.12292 | -0.023 | 6.729

## 26. Re 500k Mach 0.00 (2)
BIGFOIL.COM POLAR EXPORT
AG3718
AG3718 |  |  |  | Cl Max: | 1.4426 | at alpha= | 12.5 | deg
XFOIL ncrit=9 |  |  |  | L/D Max: | 91.9123 | at alpha= | 4.5 | deg
Re: | 500000 |  |  | Cd Min: | 0.00531 | at alpha= | 0 | deg
Mach: | 0 |  |  | Cl=0 at alpha= | -2.6442 | deg
|  |  |  | @ Cl=0.1, Cd= | 0.0075192
|  |  |  | @ Cl=0.4, Cd= | 0.0058924
|  |  |  | @ Cl=0.6, Cd= | 0.0071809
alpha (deg) | Cl | Cd | Cm | Cl/Cd
-11.5 | -0.5523 | 0.14068 | 0.0186 | -3.9259
-11 | -0.5399 | 0.13416 | 0.0165 | -4.0243
-10.5 | -0.5288 | 0.12724 | 0.0139 | -4.1559
-10 | -0.5189 | 0.11976 | 0.0106 | -4.3328
-9.5 | -0.5128 | 0.11121 | 0.004 | -4.6111
-9 | -0.5034 | 0.10327 | -0.0004 | -4.8746
-8.5 | -0.4999 | 0.09501 | -0.0024 | -5.2616
-8 | -0.487 | 0.08913 | -0.0046 | -5.4639
-7.5 | -0.478 | 0.08219 | -0.0088 | -5.8158
-7 | -0.4582 | 0.07329 | -0.0184 | -6.2519
-6.5 | -0.4161 | 0.05851 | -0.0391 | -7.1116
-6 | -0.3835 | 0.03822 | -0.0558 | -10.034
-5.5 | -0.3441 | 0.03361 | -0.0571 | -10.238
-5 | -0.2858 | 0.01729 | -0.0616 | -16.5298
-4.5 | -0.2359 | 0.01505 | -0.0609 | -15.6744
-4 | -0.1833 | 0.01261 | -0.0601 | -14.5361
-3.5 | -0.1308 | 0.01128 | -0.0592 | -11.5957
-3 | -0.0565 | 0.00973 | -0.0632 | -5.8068
-2.5 | 0.0229 | 0.0087 | -0.068 | 2.6322
-2 | 0.1006 | 0.00751 | -0.0728 | 13.3955
-1.5 | 0.1693 | 0.00681 | -0.0754 | 24.8605
-1 | 0.2256 | 0.00628 | -0.075 | 35.9236
-0.5 | 0.2756 | 0.00596 | -0.0729 | 46.2416
0 | 0.3222 | 0.00531 | -0.0699 | 60.678
0.5 | 0.3765 | 0.00568 | -0.0691 | 66.2852
1 | 0.4307 | 0.00617 | -0.0685 | 69.8055
2 | 0.5421 | 0.00687 | -0.0681 | 78.9083
2.5 | 0.5979 | 0.00717 | -0.0679 | 83.3891
3 | 0.6536 | 0.00746 | -0.0676 | 87.6139
3.5 | 0.7087 | 0.00783 | -0.0674 | 90.5109
4 | 0.7631 | 0.00832 | -0.0671 | 91.7188
4.5 | 0.8171 | 0.00889 | -0.0668 | 91.9123
5 | 0.8705 | 0.00954 | -0.0664 | 91.2474
5.5 | 0.9233 | 0.0103 | -0.066 | 89.6408
6 | 0.9748 | 0.01126 | -0.0655 | 86.5719
6.5 | 1.0246 | 0.01253 | -0.0648 | 81.7717
7 | 1.0743 | 0.01376 | -0.0639 | 78.0741
7.5 | 1.1235 | 0.01499 | -0.0629 | 74.95
8 | 1.1707 | 0.01646 | -0.0617 | 71.1239
8.5 | 1.2135 | 0.01849 | -0.0599 | 65.6301
9 | 1.2602 | 0.01972 | -0.0586 | 63.9047
9.5 | 1.2957 | 0.02254 | -0.0561 | 57.4845
10 | 1.3385 | 0.02402 | -0.0544 | 55.7244
10.5 | 1.3759 | 0.026 | -0.0522 | 52.9192
11 | 1.398 | 0.02995 | -0.0485 | 46.6778
11.5 | 1.4258 | 0.0324 | -0.0454 | 44.0062
12 | 1.4404 | 0.03551 | -0.0411 | 40.5632
12.5 | 1.4426 | 0.03902 | -0.0365 | 36.9708
13 | 1.4318 | 0.04478 | -0.0337 | 31.9741
13.5 | 1.403 | 0.05447 | -0.0347 | 25.7573

## 27. Re 500k Mach 0.10 (1)
BIGFOIL.COM POLAR EXPORT
AG3718
AG3718 |  |  |  | Cl Max: | 1.209 | at alpha= | 9 | deg
JavaFoil+Calcfoil stall+Eppler ext transition |  |  |  | L/D Max: | 65.441 | at alpha= | 5 | deg
Re: | 500000 |  |  | Cd Min: | 0.00969 | at alpha= | 0 | deg
Mach: | 0.1 |  |  | Cl=0 at alpha= | -2.9397 | deg
|  |  |  | @ Cl=0.1, Cd= | 0.011628
|  |  |  | @ Cl=0.4, Cd= | 0.0097754
|  |  |  | @ Cl=0.6, Cd= | 0.010642
alpha (deg) | Cl | Cd | Cm | Cl/Cd
-15 | -0.298 | 0.14275 | -0.026 | -2.087
-14.5 | -0.314 | 0.13187 | -0.026 | -2.382
-14 | -0.33 | 0.12647 | -0.026 | -2.612
-13.5 | -0.346 | 0.11987 | -0.026 | -2.883
-13 | -0.359 | 0.11583 | -0.025 | -3.102
-12.5 | -0.372 | 0.10946 | -0.025 | -3.398
-12 | -0.383 | 0.10247 | -0.025 | -3.738
-11.5 | -0.392 | 0.09718 | -0.024 | -4.036
-11 | -0.399 | 0.08958 | -0.024 | -4.454
-10.5 | -0.403 | 0.08658 | -0.024 | -4.654
-10 | -0.404 | 0.07842 | -0.024 | -5.146
-9.5 | -0.4 | 0.0747 | -0.023 | -5.36
-9 | -0.393 | 0.06963 | -0.023 | -5.646
-8.5 | -0.381 | 0.06498 | -0.023 | -5.87
-8 | -0.365 | 0.06042 | -0.023 | -6.046
-7.5 | -0.345 | 0.05592 | -0.022 | -6.162
-7 | -0.32 | 0.0527 | -0.023 | -6.063
-6.5 | -0.29 | 0.04931 | -0.023 | -5.886
-6 | -0.257 | 0.0459 | -0.024 | -5.604
-5.5 | -0.221 | 0.04325 | -0.024 | -5.105
-5 | -0.181 | 0.04084 | -0.025 | -4.443
-4.5 | -0.14 | 0.03864 | -0.026 | -3.618
-4 | -0.096 | 0.03673 | -0.027 | -2.618
-3.5 | -0.064 | 0.01148 | -0.067 | -5.554
-3 | -0.007 | 0.0113 | -0.067 | -0.578
-2.5 | 0.051 | 0.01167 | -0.067 | 4.411
-2 | 0.11 | 0.01162 | -0.067 | 9.46
-1.5 | 0.169 | 0.0118 | -0.067 | 14.285
-1 | 0.227 | 0.01154 | -0.067 | 19.689
-0.5 | 0.286 | 0.01108 | -0.067 | 25.803
0 | 0.344 | 0.00969 | -0.067 | 35.548
0.5 | 0.403 | 0.00978 | -0.067 | 41.204
1 | 0.461 | 0.00998 | -0.067 | 46.22
1.5 | 0.519 | 0.01017 | -0.067 | 51.061
2 | 0.577 | 0.01042 | -0.067 | 55.408
2.5 | 0.635 | 0.01098 | -0.067 | 57.842
3 | 0.693 | 0.01161 | -0.067 | 59.677
3.5 | 0.75 | 0.01211 | -0.067 | 61.898
4 | 0.806 | 0.01263 | -0.067 | 63.783
4.5 | 0.861 | 0.01321 | -0.067 | 65.18
5 | 0.915 | 0.01398 | -0.067 | 65.441
5.5 | 0.967 | 0.01585 | -0.068 | 61.014
6 | 1.017 | 0.01689 | -0.068 | 60.211
6.5 | 1.064 | 0.01766 | -0.068 | 60.239
7 | 1.107 | 0.01847 | -0.068 | 59.916
7.5 | 1.145 | 0.01934 | -0.068 | 59.176
8 | 1.177 | 0.02033 | -0.068 | 57.859
8.5 | 1.202 | 0.02157 | -0.068 | 55.731
9 | 1.209 | 0.02062 | -0.067 | 58.647
9.5 | 1.204 | 0.02308 | -0.066 | 52.168
10 | 1.115 | 0.03505 | -0.06 | 31.817
10.5 | 0.986 | 0.07383 | -0.036 | 13.356
11 | 0.968 | 0.08078 | -0.031 | 11.99
11.5 | 0.949 | 0.08747 | -0.029 | 10.849
12 | 0.924 | 0.09386 | -0.026 | 9.849
12.5 | 0.896 | 0.10076 | -0.026 | 8.896
13 | 0.864 | 0.1094 | -0.025 | 7.902
13.5 | 0.829 | 0.11688 | -0.022 | 7.093
14 | 0.789 | 0.12533 | -0.022 | 6.293

## 28. Re 500k Mach 0.10 (2)
BIGFOIL.COM POLAR EXPORT
AG3718
AG3718 |  |  |  | Cl Max: | 1.4281 | at alpha= | 12 | deg
XFOIL ncrit=9 |  |  |  | L/D Max: | 91.9239 | at alpha= | 4.5 | deg
Re: | 500000 |  |  | Cd Min: | 0.00534 | at alpha= | 0 | deg
Mach: | 0.1 |  |  | Cl=0 at alpha= | -99 | deg
|  |  |  | @ Cl=0.1, Cd= | 0.00534
|  |  |  | @ Cl=0.4, Cd= | 0.0059039
|  |  |  | @ Cl=0.6, Cd= | 0.0071836
alpha (deg) | Cl | Cd | Cm | Cl/Cd
0 | 0.3237 | 0.00534 | -0.0701 | 60.618
0.5 | 0.3784 | 0.00571 | -0.0694 | 66.2697
1 | 0.433 | 0.0062 | -0.0688 | 69.8387
1.5 | 0.4889 | 0.00658 | -0.0685 | 74.3009
2 | 0.5451 | 0.00689 | -0.0683 | 79.1147
2.5 | 0.6012 | 0.00719 | -0.0681 | 83.6161
3 | 0.6572 | 0.0075 | -0.0679 | 87.6267
3.5 | 0.7127 | 0.00786 | -0.0676 | 90.6743
4 | 0.7674 | 0.00838 | -0.0673 | 91.5752
4.5 | 0.8218 | 0.00894 | -0.0669 | 91.9239
5 | 0.8757 | 0.00959 | -0.0665 | 91.3139
5.5 | 0.9288 | 0.01037 | -0.0661 | 89.5661
6 | 0.9804 | 0.01141 | -0.0655 | 85.9246
6.5 | 1.0306 | 0.01267 | -0.0647 | 81.3418
7 | 1.0807 | 0.01392 | -0.0638 | 77.6365
7.5 | 1.13 | 0.0152 | -0.0627 | 74.3421
8 | 1.1775 | 0.01669 | -0.0613 | 70.5512
8.5 | 1.2208 | 0.0187 | -0.0595 | 65.2834
9 | 1.2668 | 0.02011 | -0.058 | 62.9935
9.5 | 1.3029 | 0.02287 | -0.0554 | 56.9698
10 | 1.3437 | 0.0247 | -0.0533 | 54.4008
10.5 | 1.3793 | 0.02692 | -0.0508 | 51.237
11 | 1.4002 | 0.03092 | -0.0469 | 45.2846
11.5 | 1.4225 | 0.03393 | -0.0432 | 41.9246
12 | 1.4281 | 0.03742 | -0.0381 | 38.1641
12.5 | 1.4253 | 0.04178 | -0.0343 | 34.1144
13 | 1.4105 | 0.04879 | -0.0336 | 28.9096
13.5 | 1.3817 | 0.05947 | -0.0369 | 23.2336
14 | 1.3462 | 0.07309 | -0.044 | 18.4184
14.5 | 1.3105 | 0.08767 | -0.0521 | 14.9481
15 | 1.273 | 0.10363 | -0.0613 | 12.2841
15.5 | 1.2345 | 0.12156 | -0.0718 | 10.1555
16 | 0.7813 | 0.17221 | -0.0757 | 4.5369
16.5 | 0.7595 | 0.18675 | -0.0814 | 4.0669
17 | 0.7612 | 0.19352 | -0.0842 | 3.9334

## 29. Re 500k Mach 0.25 (1)
BIGFOIL.COM POLAR EXPORT
AG3718
AG3718 |  |  |  | Cl Max: | 1.192 | at alpha= | 8.5 | deg
JavaFoil+Calcfoil stall+Eppler ext transition |  |  |  | L/D Max: | 65.093 | at alpha= | 4.5 | deg
Re: | 500000 |  |  | Cd Min: | 0.00977 | at alpha= | 0 | deg
Mach: | 0.25 |  |  | Cl=0 at alpha= | -2.9417 | deg
|  |  |  | @ Cl=0.1, Cd= | 0.012697
|  |  |  | @ Cl=0.4, Cd= | 0.0098313
|  |  |  | @ Cl=0.6, Cd= | 0.13881
alpha (deg) | Cl | Cd | Cm | Cl/Cd
-13.5 | -0.06 | 0.1195 | -0.028 | -0.498
-13 | -0.057 | 0.11571 | -0.028 | -0.49
-12.5 | -0.054 | 0.1116 | -0.027 | -0.483
-12 | -0.153 | 0.10614 | -0.027 | -1.445
-11.5 | -0.2 | 0.10118 | -0.027 | -1.975
-11 | -0.238 | 0.09466 | -0.026 | -2.517
-10.5 | -0.271 | 0.09396 | -0.026 | -2.881
-10 | -0.297 | 0.08435 | -0.025 | -3.523
-9.5 | -0.317 | 0.07818 | -0.025 | -4.058
-9 | -0.331 | 0.07271 | -0.025 | -4.546
-8.5 | -0.336 | 0.07018 | -0.024 | -4.792
-8 | -0.335 | 0.06459 | -0.024 | -5.179
-7.5 | -0.325 | 0.05935 | -0.024 | -5.479
-7 | -0.309 | 0.05437 | -0.023 | -5.675
-6.5 | -0.285 | 0.05109 | -0.023 | -5.585
-6 | -0.256 | 0.04725 | -0.024 | -5.424
-5.5 | -0.222 | 0.04436 | -0.025 | -5.009
-5 | -0.184 | 0.04152 | -0.025 | -4.43
-4.5 | -0.142 | 0.03907 | -0.026 | -3.645
-4 | -0.098 | 0.03706 | -0.028 | -2.651
-3.5 | -0.052 | 0.03529 | -0.029 | -1.486
-3 | -0.007 | 0.01138 | -0.069 | -0.588
-2.5 | 0.053 | 0.01182 | -0.069 | 4.467
-2 | 0.113 | 0.01294 | -0.069 | 8.725
-1.5 | 0.173 | 0.01195 | -0.069 | 14.488
-1 | 0.233 | 0.01166 | -0.069 | 20.024
-0.5 | 0.294 | 0.01129 | -0.069 | 26.009
0 | 0.354 | 0.00977 | -0.069 | 36.244
0.5 | 0.414 | 0.00985 | -0.069 | 42.021
1 | 0.474 | 0.01008 | -0.069 | 46.996
1.5 | 0.534 | 0.01028 | -0.069 | 51.895
2 | 0.593 | 0.01063 | -0.069 | 55.813
2.5 | 0.653 | 0.01127 | -0.069 | 57.908
3 | 0.712 | 0.01182 | -0.069 | 60.176
3.5 | 0.77 | 0.01234 | -0.069 | 62.37
4 | 0.827 | 0.0129 | -0.069 | 64.153
4.5 | 0.884 | 0.01358 | -0.069 | 65.093
5 | 0.939 | 0.01443 | -0.069 | 65.022
5.5 | 0.991 | 0.01656 | -0.069 | 59.851
6 | 1.041 | 0.01747 | -0.069 | 59.58
6.5 | 1.087 | 0.01828 | -0.069 | 59.457
7 | 1.127 | 0.01922 | -0.069 | 58.646
7.5 | 1.161 | 0.02028 | -0.069 | 57.237
8 | 1.186 | 0.02165 | -0.069 | 54.777
8.5 | 1.192 | 0.0208 | -0.069 | 57.318
9 | 1.179 | 0.02347 | -0.068 | 50.222
9.5 | 0.969 | 0.06563 | -0.04 | 14.765
10 | 0.938 | 0.07409 | -0.032 | 12.661
10.5 | 0.905 | 0.08058 | -0.029 | 11.237
11 | 0.863 | 0.08787 | -0.025 | 9.819
11.5 | 0.81 | 0.09659 | -0.023 | 8.391
12 | 0.749 | 0.10659 | -0.022 | 7.028
12.5 | 0.68 | 0.11593 | -0.022 | 5.867
13 | 0.604 | 0.12667 | -0.023 | 4.771
13.5 | 0.523 | 0.13881 | -0.024 | 3.765

## 30. Re 500k Mach 0.25 (2)
BIGFOIL.COM POLAR EXPORT
AG3718
AG3718 |  |  |  | Cl Max: | 1.3646 | at alpha= | 10.5 | deg
XFOIL ncrit=9 |  |  |  | L/D Max: | 91.715 | at alpha= | 4 | deg
Re: | 500000 |  |  | Cd Min: | 0.00549 | at alpha= | 0 | deg
Mach: | 0.25 |  |  | Cl=0 at alpha= | -2.6877 | deg
|  |  |  | @ Cl=0.1, Cd= | 0.0078081
|  |  |  | @ Cl=0.4, Cd= | 0.0060157
|  |  |  | @ Cl=0.6, Cd= | 0.0072322
alpha (deg) | Cl | Cd | Cm | Cl/Cd
-20 | -0.8235 | 0.26497 | 0.0817 | -3.1079
-19.5 | -0.8051 | 0.25841 | 0.0774 | -3.1156
-19 | -0.7866 | 0.2517 | 0.0732 | -3.1251
-18.5 | -0.768 | 0.24487 | 0.069 | -3.1364
-18 | -0.7494 | 0.23791 | 0.0648 | -3.1499
-17.5 | -0.7303 | 0.23069 | 0.0605 | -3.1657
-17 | -0.7121 | 0.22358 | 0.0554 | -3.185
-16.5 | -0.6959 | 0.21668 | 0.0503 | -3.2116
-16 | -0.6782 | 0.20853 | 0.0481 | -3.2523
-15.5 | -0.6612 | 0.20186 | 0.0452 | -3.2755
-15 | -0.6444 | 0.19515 | 0.0419 | -3.3021
-14.5 | -0.6281 | 0.18813 | 0.0385 | -3.3386
-14 | -0.6121 | 0.18081 | 0.035 | -3.3853
-13.5 | -0.5976 | 0.1734 | 0.0303 | -3.4464
-13 | -0.5863 | 0.16617 | 0.0259 | -3.5283
-12.5 | -0.5748 | 0.15868 | 0.022 | -3.6224
-12 | -0.5597 | 0.15036 | 0.0214 | -3.7224
-11.5 | -0.5458 | 0.14369 | 0.0195 | -3.7985
-11 | -0.5332 | 0.13677 | 0.017 | -3.8985
-10.5 | -0.5216 | 0.1295 | 0.014 | -4.0278
-10 | -0.5139 | 0.12157 | 0.0084 | -4.2272
-9.5 | -0.5042 | 0.11371 | 0.0038 | -4.4341
-9 | -0.4984 | 0.10505 | 0.0014 | -4.7444
-8.5 | -0.4828 | 0.09938 | 0.0007 | -4.8581
-8 | -0.4716 | 0.09258 | -0.0026 | -5.094
-7.5 | -0.4622 | 0.08537 | -0.0067 | -5.4141
-7 | -0.451 | 0.07676 | -0.015 | -5.8755
-6.5 | -0.4195 | 0.06548 | -0.0308 | -6.4065
-6 | -0.3954 | 0.05037 | -0.0456 | -7.8499
-5.5 | -0.362 | 0.04333 | -0.05 | -8.3545
-5 | -0.3158 | 0.03336 | -0.0563 | -9.4664
-4.5 | -0.2556 | 0.01822 | -0.062 | -14.0285
-4 | -0.1994 | 0.01418 | -0.0616 | -14.0621
-3 | -0.0529 | 0.01006 | -0.0673 | -5.2584
-2.5 | 0.0318 | 0.00881 | -0.0725 | 3.6095
-2 | 0.1094 | 0.00767 | -0.0764 | 14.2634
-1.5 | 0.1752 | 0.00694 | -0.0778 | 25.245
-1 | 0.2304 | 0.00647 | -0.0764 | 35.6105
-0.5 | 0.2838 | 0.00631 | -0.0748 | 44.9762
0 | 0.3319 | 0.00549 | -0.0716 | 60.4554
0.5 | 0.3881 | 0.00592 | -0.0708 | 65.5574
1 | 0.4453 | 0.00638 | -0.0704 | 69.7962
1.5 | 0.5033 | 0.00673 | -0.0701 | 74.7845
2 | 0.5615 | 0.00704 | -0.0699 | 79.7585
2.5 | 0.6196 | 0.00733 | -0.0696 | 84.5293
3 | 0.6776 | 0.00765 | -0.0693 | 88.5752
3.5 | 0.7348 | 0.00808 | -0.0689 | 90.9406
4 | 0.7915 | 0.00863 | -0.0684 | 91.7149
4.5 | 0.8479 | 0.00926 | -0.0678 | 91.5659
5 | 0.9037 | 0.00998 | -0.0672 | 90.5511
5.5 | 0.9586 | 0.01088 | -0.0665 | 88.1066
6 | 1.0115 | 0.01213 | -0.0656 | 83.3883
6.5 | 1.0635 | 0.01353 | -0.0644 | 78.6031
7 | 1.1151 | 0.01495 | -0.0629 | 74.5886
7.5 | 1.1645 | 0.01661 | -0.061 | 70.1084
8 | 1.2126 | 0.01832 | -0.059 | 66.19
8.5 | 1.2563 | 0.02057 | -0.0564 | 61.0744
9 | 1.2958 | 0.02316 | -0.0535 | 55.9499
9.5 | 1.331 | 0.02624 | -0.05 | 50.7241
10 | 1.3613 | 0.02943 | -0.0462 | 46.2555
10.5 | 1.3646 | 0.03514 | -0.0408 | 38.8332
11 | 1.3639 | 0.03934 | -0.0351 | 34.6695
11.5 | 1.3468 | 0.04623 | -0.0329 | 29.1326
12 | 1.321 | 0.05649 | -0.0365 | 23.3847
12.5 | 1.2888 | 0.07012 | -0.0448 | 18.3799
13 | 1.2488 | 0.08608 | -0.0546 | 14.5074
13.5 | 1.2031 | 0.10413 | -0.0651 | 11.5538
14 | 1.1539 | 0.12442 | -0.0766 | 9.2742
14.5 | 1.0956 | 0.14913 | -0.0901 | 7.3466
15 | 1.0224 | 0.18866 | -0.1092 | 5.4193
15.5 | 1.0253 | 0.20137 | -0.1154 | 5.0916

## 31. Re 500k Mach 0.50 (1)
BIGFOIL.COM POLAR EXPORT
AG3718
AG3718 |  |  |  | Cl Max: | 1.213 | at alpha= | 20 | deg
JavaFoil+Calcfoil stall+Eppler ext transition |  |  |  | L/D Max: | 64.064 | at alpha= | 4 | deg
Re: | 500000 |  |  | Cd Min: | 0.01035 | at alpha= | 0.5 | deg
Mach: | 0.5 |  |  | Cl=0 at alpha= | -2.9539 | deg
|  |  |  | @ Cl=0.1, Cd= | 0.013442
|  |  |  | @ Cl=0.4, Cd= | 0.011516
|  |  |  | @ Cl=0.6, Cd= | 0.011031
alpha (deg) | Cl | Cd | Cm | Cl/Cd
-20 | -0.912 | 0.23353 | -0.044 | -3.906
-19.5 | -0.886 | 0.22356 | -0.044 | -3.963
-19 | -0.858 | 0.21571 | -0.042 | -3.979
-18.5 | -0.832 | 0.2106 | -0.042 | -3.952
-18 | -0.806 | 0.20448 | -0.042 | -3.943
-17.5 | -0.78 | 0.20191 | -0.042 | -3.864
-17 | -0.754 | 0.1931 | -0.042 | -3.906
-16.5 | -0.727 | 0.18889 | -0.04 | -3.847
-16 | -0.701 | 0.18436 | -0.04 | -3.8
-15.5 | -0.674 | 0.17829 | -0.04 | -3.782
-15 | -0.647 | 0.17146 | -0.039 | -3.772
-14.5 | -0.62 | 0.16658 | -0.039 | -3.724
-14 | -0.594 | 0.16034 | -0.039 | -3.705
-13.5 | -0.568 | 0.15666 | -0.039 | -3.623
-13 | -0.54 | 0.14807 | -0.037 | -3.649
-12.5 | -0.514 | 0.14521 | -0.037 | -3.538
-12 | -0.487 | 0.14181 | -0.037 | -3.435
-11.5 | -0.46 | 0.13488 | -0.035 | -3.41
-11 | -0.433 | 0.13218 | -0.035 | -3.278
-10.5 | -0.407 | 0.12921 | -0.035 | -3.147
-10 | -0.38 | 0.11846 | -0.034 | -3.204
-9.5 | -0.353 | 0.11791 | -0.034 | -2.992
-9 | -0.326 | 0.10177 | -0.033 | -3.202
-8.5 | -0.299 | 0.07388 | -0.033 | -4.048
-8 | -0.272 | 0.06442 | -0.033 | -4.226
-7.5 | -0.245 | 0.06863 | -0.031 | -3.573
-7 | -0.218 | 0.05811 | -0.031 | -3.758
-6.5 | -0.191 | 0.06124 | -0.03 | -3.126
-6 | -0.165 | 0.05422 | -0.03 | -3.034
-5.5 | -0.138 | 0.05098 | -0.028 | -2.699
-5 | -0.128 | 0.05079 | -0.027 | -2.53
-4.5 | -0.143 | 0.04365 | -0.026 | -3.277
-4 | -0.104 | 0.0396 | -0.027 | -2.634
-3.5 | -0.057 | 0.03671 | -0.029 | -1.554
-3 | -0.006 | 0.03557 | -0.031 | -0.167
-2.5 | 0.059 | 0.01354 | -0.077 | 4.335
-2 | 0.126 | 0.01338 | -0.077 | 9.402
-1.5 | 0.193 | 0.01317 | -0.077 | 14.677
-1 | 0.261 | 0.01214 | -0.077 | 21.488
-0.5 | 0.328 | 0.01191 | -0.077 | 27.563
0 | 0.396 | 0.01159 | -0.077 | 34.129
0.5 | 0.463 | 0.01035 | -0.077 | 44.709
1 | 0.53 | 0.01056 | -0.077 | 50.153
1.5 | 0.596 | 0.01099 | -0.077 | 54.242
2 | 0.663 | 0.01168 | -0.077 | 56.744
2.5 | 0.729 | 0.0123 | -0.077 | 59.24
3 | 0.794 | 0.01291 | -0.077 | 61.496
3.5 | 0.858 | 0.01357 | -0.077 | 63.239
4 | 0.921 | 0.01438 | -0.078 | 64.064
4.5 | 0.981 | 0.01545 | -0.078 | 63.496
5 | 1.037 | 0.01799 | -0.078 | 57.663
5.5 | 1.087 | 0.0193 | -0.078 | 56.344
6 | 1.127 | 0.02076 | -0.078 | 54.273
6.5 | 1.148 | 0.0227 | -0.078 | 50.583
7 | 1.102 | 0.02341 | -0.076 | 47.068
7.5 | 0.752 | 0.06485 | -0.025 | 11.6
8 | 0.584 | 0.07727 | -0.028 | 7.561
8.5 | 0.611 | 0.07509 | -0.03 | 8.137
9 | 0.638 | 0.11189 | -0.032 | 5.698
9.5 | 0.664 | 0.12017 | -0.033 | 5.527
10 | 0.69 | 0.1234 | -0.033 | 5.594
10.5 | 0.717 | 0.12735 | -0.035 | 5.63
11 | 0.743 | 0.1304 | -0.035 | 5.697
11.5 | 0.77 | 0.14089 | -0.037 | 5.465
12 | 0.796 | 0.14316 | -0.037 | 5.559
12.5 | 0.823 | 0.153 | -0.039 | 5.378
13 | 0.849 | 0.15647 | -0.039 | 5.423
13.5 | 0.876 | 0.16436 | -0.041 | 5.329
14 | 0.901 | 0.16968 | -0.041 | 5.312
14.5 | 0.928 | 0.17443 | -0.041 | 5.319
15 | 0.954 | 0.18154 | -0.042 | 5.257
15.5 | 0.98 | 0.18315 | -0.042 | 5.35
16 | 1.007 | 0.19276 | -0.044 | 5.226
16.5 | 1.033 | 0.20062 | -0.044 | 5.147
17 | 1.058 | 0.20232 | -0.044 | 5.23
17.5 | 1.085 | 0.20983 | -0.045 | 5.172
18 | 1.11 | 0.21538 | -0.045 | 5.156
18.5 | 1.136 | 0.22313 | -0.046 | 5.092
19 | 1.163 | 0.22697 | -0.047 | 5.124
19.5 | 1.188 | 0.23344 | -0.047 | 5.089
20 | 1.213 | 0.24033 | -0.047 | 5.049

## 32. Re 500k Mach 0.50 (2)
BIGFOIL.COM POLAR EXPORT
AG3718
AG3718 |  |  |  | Cl Max: | 1.288 | at alpha= | 8 | deg
XFOIL ncrit=9 |  |  |  | L/D Max: | 91.8163 | at alpha= | 4 | deg
Re: | 500000 |  |  | Cd Min: | 0.00662 | at alpha= | 0.5 | deg
Mach: | 0.5 |  |  | Cl=0 at alpha= | -2.7701 | deg
|  |  |  | @ Cl=0.1, Cd= | 0.0088658
|  |  |  | @ Cl=0.4, Cd= | 0.0070272
|  |  |  | @ Cl=0.6, Cd= | 0.0074381
alpha (deg) | Cl | Cd | Cm | Cl/Cd
-20 | -0.8972 | 0.28943 | 0.0948 | -3.0999
-19.5 | -0.8743 | 0.28111 | 0.0895 | -3.1102
-19 | -0.8511 | 0.27272 | 0.0842 | -3.1208
-18.5 | -0.8273 | 0.26424 | 0.0788 | -3.1309
-18 | -0.8039 | 0.25602 | 0.073 | -3.14
-17.5 | -0.7815 | 0.24801 | 0.0673 | -3.1511
-17 | -0.7592 | 0.23913 | 0.0629 | -3.1748
-16.5 | -0.7376 | 0.23083 | 0.0595 | -3.1954
-16 | -0.7157 | 0.22299 | 0.0552 | -3.2096
-15.5 | -0.694 | 0.21505 | 0.0508 | -3.2272
-15 | -0.6718 | 0.20692 | 0.0462 | -3.2467
-14.5 | -0.6511 | 0.19916 | 0.0404 | -3.2692
-14 | -0.6324 | 0.19148 | 0.0354 | -3.3027
-13.5 | -0.6124 | 0.18267 | 0.0323 | -3.3525
-13 | -0.5925 | 0.17463 | 0.0301 | -3.3929
-12.5 | -0.5739 | 0.1671 | 0.027 | -3.4345
-12 | -0.556 | 0.15951 | 0.0237 | -3.4857
-11.5 | -0.539 | 0.1518 | 0.0203 | -3.5507
-11 | -0.5245 | 0.14415 | 0.0149 | -3.6386
-10.5 | -0.5132 | 0.13666 | 0.0101 | -3.7553
-10 | -0.4964 | 0.12794 | 0.0093 | -3.8799
-9.5 | -0.48 | 0.12112 | 0.0078 | -3.963
-9 | -0.4657 | 0.11395 | 0.0048 | -4.0869
-8.5 | -0.4539 | 0.10657 | -0.0006 | -4.2592
-8 | -0.4424 | 0.0991 | -0.006 | -4.4642
-7.5 | -0.4293 | 0.09153 | -0.0101 | -4.6903
-7 | -0.42 | 0.08374 | -0.0109 | -5.0155
-6.5 | -0.4069 | 0.07739 | -0.0131 | -5.2578
-6 | -0.3959 | 0.07074 | -0.0172 | -5.5966
-5.5 | -0.3788 | 0.06286 | -0.0251 | -6.0261
-5 | -0.3455 | 0.05246 | -0.0396 | -6.586
-4.5 | -0.3184 | 0.0405 | -0.0494 | -7.8617
-4 | -0.2358 | 0.02578 | -0.0663 | -9.1466
-3.5 | -0.1378 | 0.016 | -0.077 | -8.6125
-3 | -0.0411 | 0.01169 | -0.0823 | -3.5158
-2.5 | 0.0483 | 0.00974 | -0.0856 | 4.9589
-2 | 0.124 | 0.00846 | -0.086 | 14.6572
-1.5 | 0.1878 | 0.00765 | -0.0841 | 24.549
-1 | 0.2509 | 0.0074 | -0.0827 | 33.9054
-0.5 | 0.3146 | 0.00727 | -0.0817 | 43.2737
0 | 0.3778 | 0.00729 | -0.0808 | 51.8244
0.5 | 0.4344 | 0.00662 | -0.0778 | 65.6193
1 | 0.5012 | 0.00695 | -0.0774 | 72.1151
1.5 | 0.568 | 0.00728 | -0.0769 | 78.022
2 | 0.6348 | 0.00761 | -0.0763 | 83.4166
2.5 | 0.7016 | 0.00797 | -0.0756 | 88.0301
3 | 0.7678 | 0.00848 | -0.0747 | 90.5425
3.5 | 0.8337 | 0.00911 | -0.0736 | 91.5148
4 | 0.8998 | 0.0098 | -0.0723 | 91.8163
4.5 | 0.9652 | 0.01069 | -0.0707 | 90.29
5 | 1.0288 | 0.01193 | -0.0688 | 86.2364
5.5 | 1.0899 | 0.01359 | -0.0662 | 80.1987
6 | 1.1496 | 0.01547 | -0.0628 | 74.3116
6.5 | 1.2041 | 0.01784 | -0.0586 | 67.4944
7 | 1.2488 | 0.02118 | -0.0531 | 58.9613
7.5 | 1.2829 | 0.02538 | -0.0469 | 50.5477
8 | 1.288 | 0.03138 | -0.04 | 41.0453
8.5 | 1.2671 | 0.03866 | -0.035 | 32.7755
9 | 1.2369 | 0.0497 | -0.0396 | 24.8873
9.5 | 1.2028 | 0.06396 | -0.0498 | 18.8055
10 | 1.1642 | 0.07925 | -0.0597 | 14.6902
10.5 | 1.1234 | 0.09531 | -0.0689 | 11.7868
11 | 1.0829 | 0.11207 | -0.0779 | 9.6627
11.5 | 1.0501 | 0.12873 | -0.0863 | 8.1574
12 | 1.0327 | 0.14374 | -0.0939 | 7.1845
12.5 | 1.0271 | 0.15707 | -0.1008 | 6.5391
13 | 1.031 | 0.16843 | -0.1065 | 6.1212

## 33. Re 750k Mach 0.00 (1)
BIGFOIL.COM POLAR EXPORT
AG3718
AG3718 |  |  |  | Cl Max: | 1.22 | at alpha= | 9.5 | deg
JavaFoil+Calcfoil stall+Eppler ext transition |  |  |  | L/D Max: | 70.896 | at alpha= | 5 | deg
Re: | 750000 |  |  | Cd Min: | 0.00886 | at alpha= | 0 | deg
Mach: | 0 |  |  | Cl=0 at alpha= | -2.9474 | deg
|  |  |  | @ Cl=0.1, Cd= | 0.010942
|  |  |  | @ Cl=0.4, Cd= | 0.0089386
|  |  |  | @ Cl=0.6, Cd= | 0.009783
alpha (deg) | Cl | Cd | Cm | Cl/Cd
-15.5 | -0.323 | 0.13636 | -0.027 | -2.366
-15 | -0.337 | 0.12723 | -0.027 | -2.647
-14.5 | -0.351 | 0.12156 | -0.027 | -2.886
-14 | -0.365 | 0.11591 | -0.027 | -3.146
-13.5 | -0.377 | 0.11077 | -0.026 | -3.407
-13 | -0.388 | 0.10361 | -0.026 | -3.748
-12.5 | -0.398 | 0.09875 | -0.026 | -4.032
-12 | -0.406 | 0.09307 | -0.025 | -4.367
-11.5 | -0.413 | 0.09104 | -0.025 | -4.533
-11 | -0.417 | 0.0849 | -0.025 | -4.906
-10.5 | -0.418 | 0.07909 | -0.025 | -5.281
-10 | -0.416 | 0.07514 | -0.024 | -5.53
-9.5 | -0.41 | 0.07016 | -0.024 | -5.841
-9 | -0.4 | 0.0652 | -0.024 | -6.139
-8.5 | -0.387 | 0.06165 | -0.023 | -6.272
-8 | -0.369 | 0.05724 | -0.023 | -6.443
-7.5 | -0.347 | 0.05393 | -0.023 | -6.429
-7 | -0.321 | 0.05041 | -0.024 | -6.362
-6.5 | -0.291 | 0.04741 | -0.024 | -6.131
-6 | -0.257 | 0.04457 | -0.025 | -5.769
-5.5 | -0.22 | 0.04199 | -0.026 | -5.25
-5 | -0.181 | 0.03961 | -0.027 | -4.571
-4.5 | -0.139 | 0.03749 | -0.028 | -3.72
-4 | -0.119 | 0.0109 | -0.067 | -10.945
-3.5 | -0.063 | 0.0107 | -0.067 | -5.93
-3 | -0.006 | 0.01121 | -0.067 | -0.58
-2.5 | 0.051 | 0.01106 | -0.067 | 4.629
-2 | 0.109 | 0.01092 | -0.067 | 10.012
-1.5 | 0.168 | 0.01096 | -0.067 | 15.305
-1 | 0.226 | 0.01072 | -0.067 | 21.088
-0.5 | 0.284 | 0.01027 | -0.067 | 27.701
0 | 0.343 | 0.00886 | -0.067 | 38.67
0.5 | 0.401 | 0.00894 | -0.067 | 44.85
1 | 0.459 | 0.00914 | -0.067 | 50.209
1.5 | 0.517 | 0.00933 | -0.067 | 55.407
2 | 0.575 | 0.00959 | -0.067 | 59.906
2.5 | 0.632 | 0.01003 | -0.067 | 63.047
3 | 0.689 | 0.01062 | -0.067 | 64.917
3.5 | 0.746 | 0.0111 | -0.067 | 67.192
4 | 0.802 | 0.01161 | -0.067 | 69.071
4.5 | 0.857 | 0.01213 | -0.067 | 70.611
5 | 0.911 | 0.01284 | -0.067 | 70.896
5.5 | 0.963 | 0.01439 | -0.067 | 66.908
6 | 1.013 | 0.01564 | -0.067 | 64.725
6.5 | 1.06 | 0.01635 | -0.067 | 64.799
7 | 1.103 | 0.01707 | -0.067 | 64.597
7.5 | 1.141 | 0.01781 | -0.067 | 64.078
8 | 1.174 | 0.01873 | -0.067 | 62.685
8.5 | 1.201 | 0.0197 | -0.067 | 60.951
9 | 1.219 | 0.02092 | -0.067 | 58.261
9.5 | 1.22 | 0.01917 | -0.067 | 63.64
10 | 1.212 | 0.02243 | -0.066 | 54.025
10.5 | 1.159 | 0.02802 | -0.063 | 41.366
11 | 1.026 | 0.06126 | -0.049 | 16.753
11.5 | 0.972 | 0.0811 | -0.036 | 11.982
12 | 0.948 | 0.08833 | -0.033 | 10.736
12.5 | 0.923 | 0.09524 | -0.031 | 9.693
13 | 0.895 | 0.10242 | -0.029 | 8.737
13.5 | 0.864 | 0.10985 | -0.027 | 7.865
14 | 0.828 | 0.11768 | -0.026 | 7.037
14.5 | 0.791 | 0.12542 | -0.025 | 6.303

## 34. Re 750k Mach 0.00 (2)
BIGFOIL.COM POLAR EXPORT
AG3718
AG3718 |  |  |  | Cl Max: | 1.5274 | at alpha= | 13 | deg
XFOIL ncrit=9 |  |  |  | L/D Max: | 100.774 | at alpha= | 4.5 | deg
Re: | 750000 |  |  | Cd Min: | 0.00535 | at alpha= | 0.5 | deg
Mach: | 0 |  |  | Cl=0 at alpha= | -2.8958 | deg
|  |  |  | @ Cl=0.1, Cd= | 0.0067926
|  |  |  | @ Cl=0.4, Cd= | 0.0054843
|  |  |  | @ Cl=0.6, Cd= | 0.0063687
alpha (deg) | Cl | Cd | Cm | Cl/Cd
-20 | -0.808 | 0.26024 | 0.0792 | -3.1048
-19.5 | -0.7905 | 0.25384 | 0.0751 | -3.1142
-19 | -0.7729 | 0.24724 | 0.071 | -3.1261
-18.5 | -0.755 | 0.24039 | 0.0669 | -3.1407
-18 | -0.737 | 0.23335 | 0.0626 | -3.1583
-17.5 | -0.7201 | 0.22631 | 0.0581 | -3.1819
-17 | -0.7042 | 0.21916 | 0.0536 | -3.2132
-16.5 | -0.6888 | 0.21144 | 0.0506 | -3.2577
-16 | -0.6729 | 0.20521 | 0.0478 | -3.2791
-15.5 | -0.6571 | 0.19878 | 0.0446 | -3.3057
-15 | -0.6418 | 0.19204 | 0.0413 | -3.342
-14.5 | -0.6269 | 0.18501 | 0.0381 | -3.3885
-14 | -0.6121 | 0.1773 | 0.034 | -3.4523
-13.5 | -0.6003 | 0.16977 | 0.0299 | -3.536
-13 | -0.5887 | 0.16222 | 0.0264 | -3.629
-12.5 | -0.5774 | 0.15463 | 0.0232 | -3.7341
-12 | -0.567 | 0.14666 | 0.0217 | -3.8661
-11.5 | -0.5544 | 0.14022 | 0.0197 | -3.9538
-11 | -0.5428 | 0.13345 | 0.0171 | -4.0674
-10.5 | -0.5322 | 0.12635 | 0.0143 | -4.2121
-10 | -0.5233 | 0.11812 | 0.0102 | -4.4302
-9.5 | -0.516 | 0.10942 | 0.005 | -4.7158
-9 | -0.5074 | 0.10126 | 0.001 | -5.0109
-8.5 | -0.5065 | 0.09252 | -0.0024 | -5.4745
-8 | -0.4946 | 0.08661 | -0.0052 | -5.7107
-7.5 | -0.483 | 0.07993 | -0.0098 | -6.0428
-7 | -0.4606 | 0.07053 | -0.0207 | -6.5306
-6.5 | -0.4195 | 0.05465 | -0.0409 | -7.6761
-6 | -0.3859 | 0.02427 | -0.0612 | -15.9003
-5.5 | -0.3349 | 0.01735 | -0.0619 | -19.3026
-5 | -0.284 | 0.01306 | -0.0618 | -21.7458
-4.5 | -0.2341 | 0.01195 | -0.0608 | -19.59
-4 | -0.1663 | 0.01048 | -0.0632 | -15.8683
-3.5 | -0.0913 | 0.00891 | -0.0673 | -10.2469
-3 | -0.0145 | 0.00806 | -0.0717 | -1.799
-2.5 | 0.0551 | 0.00735 | -0.0743 | 7.4966
-2 | 0.1139 | 0.00662 | -0.0746 | 17.2054
-1.5 | 0.1649 | 0.0062 | -0.073 | 26.5968
-1 | 0.2175 | 0.0061 | -0.0719 | 35.6557
-0.5 | 0.2722 | 0.00594 | -0.0715 | 45.8249
0 | 0.3265 | 0.00584 | -0.0711 | 55.9075
0.5 | 0.3748 | 0.00535 | -0.0689 | 70.0561
1 | 0.4311 | 0.00565 | -0.0688 | 76.3009
1.5 | 0.4876 | 0.00589 | -0.0687 | 82.7844
2 | 0.544 | 0.00612 | -0.0686 | 88.8889
2.5 | 0.6003 | 0.00637 | -0.0685 | 94.2386
3 | 0.656 | 0.00669 | -0.0684 | 98.0568
3.5 | 0.7112 | 0.00711 | -0.0682 | 100.0281
4 | 0.7659 | 0.00762 | -0.068 | 100.5118
4.5 | 0.8203 | 0.00814 | -0.0677 | 100.774
5 | 0.8741 | 0.00876 | -0.0674 | 99.7831
5.5 | 0.9271 | 0.00952 | -0.0671 | 97.3845
6 | 0.9789 | 0.01048 | -0.0666 | 93.4065
6.5 | 1.0301 | 0.01148 | -0.066 | 89.73
7 | 1.0812 | 0.01246 | -0.0653 | 86.7737
7.5 | 1.1318 | 0.01344 | -0.0645 | 84.2113
8 | 1.1806 | 0.01467 | -0.0635 | 80.4772
8.5 | 1.2304 | 0.01556 | -0.0627 | 79.0746
9 | 1.2759 | 0.0171 | -0.0612 | 74.614
9.5 | 1.323 | 0.0182 | -0.0601 | 72.6923
10 | 1.3616 | 0.02045 | -0.0579 | 66.5819
10.5 | 1.406 | 0.02163 | -0.0565 | 65.0023
11 | 1.4447 | 0.02338 | -0.0545 | 61.7921
11.5 | 1.4708 | 0.02643 | -0.0511 | 55.6489
12 | 1.5 | 0.02868 | -0.0481 | 52.3013
12.5 | 1.5214 | 0.03117 | -0.0444 | 48.8098
13 | 1.5274 | 0.0341 | -0.0394 | 44.7918
13.5 | 1.5121 | 0.03982 | -0.0357 | 37.9734
14 | 1.4801 | 0.04978 | -0.0369 | 29.7328
14.5 | 1.4709 | 0.05865 | -0.0411 | 25.0793
15 | 1.4461 | 0.07079 | -0.0473 | 20.428
15.5 | 1.4086 | 0.08533 | -0.0546 | 16.5077
16 | 1.3645 | 0.10175 | -0.0628 | 13.4103
16.5 | 1.3171 | 0.12012 | -0.0723 | 10.9649
17 | 1.267 | 0.14049 | -0.0833 | 9.0184
17.5 | 1.0552 | 0.23285 | -0.131 | 4.5317
18 | 1.0696 | 0.23971 | -0.1351 | 4.4621

## 35. Re 750k Mach 0.10 (1)
BIGFOIL.COM POLAR EXPORT
AG3718
AG3718 |  |  |  | Cl Max: | 1.218 | at alpha= | 9 | deg
JavaFoil+Calcfoil stall+Eppler ext transition |  |  |  | L/D Max: | 70.763 | at alpha= | 5 | deg
Re: | 750000 |  |  | Cd Min: | 0.00887 | at alpha= | 0 | deg
Mach: | 0.1 |  |  | Cl=0 at alpha= | -2.9397 | deg
|  |  |  | @ Cl=0.1, Cd= | 0.010945
|  |  |  | @ Cl=0.4, Cd= | 0.0089459
|  |  |  | @ Cl=0.6, Cd= | 0.0097985
alpha (deg) | Cl | Cd | Cm | Cl/Cd
-15 | -0.298 | 0.12892 | -0.027 | -2.312
-14.5 | -0.314 | 0.1236 | -0.027 | -2.543
-14 | -0.331 | 0.11709 | -0.027 | -2.823
-13.5 | -0.346 | 0.11226 | -0.027 | -3.08
-13 | -0.359 | 0.10489 | -0.026 | -3.427
-12.5 | -0.372 | 0.10034 | -0.026 | -3.708
-12 | -0.383 | 0.09458 | -0.026 | -4.051
-11.5 | -0.392 | 0.08909 | -0.025 | -4.404
-11 | -0.399 | 0.08558 | -0.025 | -4.664
-10.5 | -0.403 | 0.08009 | -0.025 | -5.032
-10 | -0.404 | 0.07477 | -0.025 | -5.399
-9.5 | -0.4 | 0.06988 | -0.024 | -5.731
-9 | -0.393 | 0.06599 | -0.024 | -5.959
-8.5 | -0.382 | 0.06224 | -0.024 | -6.13
-8 | -0.365 | 0.05812 | -0.024 | -6.286
-7.5 | -0.345 | 0.05442 | -0.023 | -6.333
-7 | -0.32 | 0.05054 | -0.024 | -6.323
-6.5 | -0.29 | 0.04755 | -0.024 | -6.106
-6 | -0.257 | 0.04463 | -0.025 | -5.765
-5.5 | -0.221 | 0.04207 | -0.026 | -5.25
-5 | -0.182 | 0.03975 | -0.027 | -4.569
-4.5 | -0.14 | 0.03759 | -0.028 | -3.723
-4 | -0.12 | 0.0109 | -0.067 | -10.993
-3.5 | -0.064 | 0.01072 | -0.067 | -5.944
-3 | -0.007 | 0.01123 | -0.067 | -0.581
-2.5 | 0.051 | 0.01107 | -0.067 | 4.647
-2 | 0.11 | 0.01092 | -0.067 | 10.058
-1.5 | 0.169 | 0.01099 | -0.067 | 15.339
-1 | 0.227 | 0.01074 | -0.067 | 21.155
-0.5 | 0.286 | 0.01029 | -0.067 | 27.79
0 | 0.344 | 0.00887 | -0.067 | 38.83
0.5 | 0.403 | 0.00895 | -0.067 | 44.986
1 | 0.461 | 0.00915 | -0.067 | 50.406
1.5 | 0.519 | 0.00935 | -0.067 | 55.569
2 | 0.577 | 0.00962 | -0.067 | 60.015
2.5 | 0.635 | 0.01007 | -0.067 | 63.073
3 | 0.693 | 0.01067 | -0.067 | 64.941
3.5 | 0.75 | 0.01114 | -0.067 | 67.278
4 | 0.806 | 0.01166 | -0.067 | 69.113
4.5 | 0.861 | 0.0122 | -0.067 | 70.563
5 | 0.915 | 0.01293 | -0.067 | 70.763
5.5 | 0.967 | 0.01475 | -0.068 | 65.545
6 | 1.017 | 0.01576 | -0.068 | 64.543
6.5 | 1.064 | 0.01647 | -0.068 | 64.622
7 | 1.107 | 0.0172 | -0.068 | 64.352
7.5 | 1.145 | 0.01797 | -0.068 | 63.697
8 | 1.177 | 0.01888 | -0.068 | 62.306
8.5 | 1.202 | 0.01991 | -0.068 | 60.351
9 | 1.218 | 0.02124 | -0.068 | 57.345
9.5 | 1.214 | 0.02112 | -0.067 | 57.509
10 | 1.203 | 0.02294 | -0.066 | 52.423
10.5 | 1.116 | 0.03394 | -0.061 | 32.87
11 | 0.987 | 0.07208 | -0.042 | 13.692
11.5 | 0.954 | 0.08288 | -0.035 | 11.508
12 | 0.927 | 0.08994 | -0.031 | 10.306
12.5 | 0.898 | 0.09694 | -0.03 | 9.266
13 | 0.866 | 0.10414 | -0.028 | 8.312
13.5 | 0.83 | 0.11197 | -0.026 | 7.411
14 | 0.789 | 0.11946 | -0.025 | 6.607

## 36. Re 750k Mach 0.10 (2)
BIGFOIL.COM POLAR EXPORT
AG3718
AG3718 |  |  |  | Cl Max: | 1.5092 | at alpha= | 12.5 | deg
XFOIL ncrit=9 |  |  |  | L/D Max: | 100.745 | at alpha= | 4.5 | deg
Re: | 750000 |  |  | Cd Min: | 0.00178 | at alpha= | -4 | deg
Mach: | 0.1 |  |  | Cl=0 at alpha= | -2.8997 | deg
|  |  |  | @ Cl=0.1, Cd= | 0.006823
|  |  |  | @ Cl=0.4, Cd= | 0.0054887
|  |  |  | @ Cl=0.6, Cd= | 0.0063841
alpha (deg) | Cl | Cd | Cm | Cl/Cd
-17 | -0.4791 | 0.18454 | 0.0219 | -2.5962
-16.5 | -0.4699 | 0.17982 | 0.0198 | -2.6132
-16 | -0.4612 | 0.17497 | 0.0177 | -2.6359
-15.5 | -0.4531 | 0.16992 | 0.0155 | -2.6665
-15 | -0.4484 | 0.16513 | 0.0127 | -2.7154
-14.5 | -0.4446 | 0.16059 | 0.0105 | -2.7685
-14 | -0.4424 | 0.15645 | 0.0089 | -2.8277
-13.5 | -0.4395 | 0.1513 | 0.0081 | -2.9048
-12 | -0.5659 | 0.14722 | 0.0219 | -3.8439
-11.5 | -0.5532 | 0.14071 | 0.0198 | -3.9315
-11 | -0.5416 | 0.1339 | 0.0172 | -4.0448
-10.5 | -0.5308 | 0.12675 | 0.0144 | -4.1878
-10 | -0.5226 | 0.11828 | 0.0098 | -4.4183
-9.5 | -0.5144 | 0.10985 | 0.005 | -4.6827
-9 | -0.5057 | 0.10172 | 0.0011 | -4.9715
-8.5 | -0.5035 | 0.09338 | -0.0019 | -5.3919
-8 | -0.4912 | 0.08744 | -0.0046 | -5.6176
-7.5 | -0.4811 | 0.08079 | -0.0088 | -5.9549
-7 | -0.4603 | 0.07152 | -0.0193 | -6.436
-6.5 | -0.4208 | 0.05648 | -0.0388 | -7.4504
-6 | -0.383 | 0.0119 | -0.0571 | -32.1849
-5.5 | -0.3386 | 0.00671 | -0.0581 | -50.462
-5 | -0.2891 | 0.00333 | -0.0584 | -86.8168
-4.5 | -0.2183 | 0.00249 | -0.0621 | -87.6707
-4 | -0.1476 | 0.00178 | -0.0653 | -82.9213
-3.5 | -0.0914 | 0.00896 | -0.0679 | -10.2009
-3 | -0.0139 | 0.00811 | -0.0723 | -1.7139
-2.5 | 0.0554 | 0.00737 | -0.0747 | 7.517
-2 | 0.1141 | 0.00665 | -0.0749 | 17.1579
-1.5 | 0.1652 | 0.00624 | -0.0732 | 26.4744
-1 | 0.2184 | 0.00614 | -0.0722 | 35.57
-0.5 | 0.2735 | 0.00597 | -0.0718 | 45.8124
0 | 0.328 | 0.0059 | -0.0714 | 55.5932
0.5 | 0.3767 | 0.00538 | -0.0692 | 70.0186
1.5 | 0.4903 | 0.00591 | -0.069 | 82.9611
2 | 0.547 | 0.00615 | -0.0689 | 88.9431
2.5 | 0.6036 | 0.0064 | -0.0688 | 94.3125
3 | 0.6598 | 0.00672 | -0.0686 | 98.1845
3.5 | 0.7152 | 0.00715 | -0.0684 | 100.028
4 | 0.7703 | 0.00765 | -0.0682 | 100.6928
4.5 | 0.8251 | 0.00819 | -0.0679 | 100.7448
5 | 0.8793 | 0.00882 | -0.0676 | 99.6939
5.5 | 0.9326 | 0.0096 | -0.0672 | 97.1458
6 | 0.9848 | 0.01057 | -0.0666 | 93.1693
6.5 | 1.0362 | 0.01161 | -0.066 | 89.2506
7 | 1.0879 | 0.01257 | -0.0652 | 86.5473
7.5 | 1.1389 | 0.01358 | -0.0644 | 83.866
8 | 1.1881 | 0.01481 | -0.0633 | 80.2228
8.5 | 1.2378 | 0.01583 | -0.0622 | 78.1933
9 | 1.2837 | 0.01736 | -0.0607 | 73.9459
9.5 | 1.3303 | 0.01861 | -0.0594 | 71.4831
10 | 1.3692 | 0.02085 | -0.057 | 65.6691
10.5 | 1.4127 | 0.0222 | -0.0554 | 63.6351
11 | 1.4433 | 0.02497 | -0.0523 | 57.8014
11.5 | 1.4732 | 0.02748 | -0.0492 | 53.6099
12 | 1.4976 | 0.03011 | -0.0456 | 49.7376
12.5 | 1.5092 | 0.03292 | -0.0407 | 45.8445
13 | 1.5083 | 0.03684 | -0.0364 | 40.9419
13.5 | 1.4861 | 0.04449 | -0.0353 | 33.403
14 | 1.45 | 0.05661 | -0.0397 | 25.6138
14.5 | 1.4313 | 0.06784 | -0.0457 | 21.0982
15 | 1.3962 | 0.08201 | -0.053 | 17.0248
15.5 | 1.3519 | 0.09831 | -0.0612 | 13.7514
16 | 1.3051 | 0.11632 | -0.0706 | 11.2199
17 | 1.0546 | 0.21789 | -0.1238 | 4.8401
17.5 | 1.0579 | 0.23411 | -0.1321 | 4.5188

## 37. Re 750k Mach 0.25 (1)
BIGFOIL.COM POLAR EXPORT
AG3718
AG3718 |  |  |  | Cl Max: | 1.201 | at alpha= | 8.5 | deg
JavaFoil+Calcfoil stall+Eppler ext transition |  |  |  | L/D Max: | 70.459 | at alpha= | 4.5 | deg
Re: | 750000 |  |  | Cd Min: | 0.00893 | at alpha= | 0 | deg
Mach: | 0.25 |  |  | Cl=0 at alpha= | -2.9417 | deg
|  |  |  | @ Cl=0.1, Cd= | 0.011928
|  |  |  | @ Cl=0.4, Cd= | 0.0089913
|  |  |  | @ Cl=0.6, Cd= | 0.12763
alpha (deg) | Cl | Cd | Cm | Cl/Cd
-13.5 | -0.06 | 0.11324 | -0.029 | -0.526
-13 | -0.057 | 0.10995 | -0.029 | -0.516
-12.5 | -0.054 | 0.10163 | -0.028 | -0.531
-12 | -0.153 | 0.09785 | -0.028 | -1.569
-11.5 | -0.2 | 0.09244 | -0.028 | -2.163
-11 | -0.238 | 0.08795 | -0.027 | -2.71
-10.5 | -0.271 | 0.08269 | -0.027 | -3.275
-10 | -0.297 | 0.07647 | -0.027 | -3.888
-9.5 | -0.317 | 0.0751 | -0.026 | -4.226
-9 | -0.331 | 0.06913 | -0.026 | -4.783
-8.5 | -0.336 | 0.06482 | -0.025 | -5.189
-8 | -0.335 | 0.06032 | -0.025 | -5.547
-7.5 | -0.325 | 0.056 | -0.024 | -5.807
-7 | -0.309 | 0.05272 | -0.024 | -5.853
-6.5 | -0.285 | 0.04896 | -0.023 | -5.829
-6 | -0.256 | 0.04565 | -0.024 | -5.615
-5.5 | -0.222 | 0.04285 | -0.025 | -5.187
-5 | -0.184 | 0.04036 | -0.026 | -4.559
-4.5 | -0.143 | 0.03801 | -0.028 | -3.75
-4 | -0.099 | 0.03576 | -0.032 | -2.756
-3.5 | -0.065 | 0.01078 | -0.069 | -6.054
-3 | -0.007 | 0.01134 | -0.069 | -0.591
-2.5 | 0.053 | 0.01116 | -0.069 | 4.732
-2 | 0.113 | 0.01214 | -0.069 | 9.297
-1.5 | 0.173 | 0.01113 | -0.069 | 15.552
-1 | 0.233 | 0.01084 | -0.069 | 21.541
-0.5 | 0.294 | 0.01049 | -0.069 | 28.002
0 | 0.354 | 0.00893 | -0.069 | 39.635
0.5 | 0.414 | 0.00901 | -0.069 | 45.942
1 | 0.474 | 0.00926 | -0.069 | 51.159
1.5 | 0.534 | 0.00945 | -0.069 | 56.472
2 | 0.593 | 0.00979 | -0.069 | 60.606
2.5 | 0.653 | 0.01034 | -0.069 | 63.1
3 | 0.712 | 0.01089 | -0.069 | 65.326
3.5 | 0.77 | 0.01138 | -0.069 | 67.627
4 | 0.827 | 0.0119 | -0.069 | 69.523
4.5 | 0.884 | 0.01254 | -0.069 | 70.459
5 | 0.939 | 0.01335 | -0.069 | 70.292
5.5 | 0.991 | 0.01543 | -0.069 | 64.218
6 | 1.041 | 0.01629 | -0.069 | 63.903
6.5 | 1.087 | 0.01703 | -0.069 | 63.84
7 | 1.127 | 0.01791 | -0.069 | 62.917
7.5 | 1.161 | 0.01885 | -0.069 | 61.607
8 | 1.186 | 0.02 | -0.069 | 59.298
8.5 | 1.201 | 0.02142 | -0.07 | 56.083
9 | 1.189 | 0.0214 | -0.069 | 55.574
9.5 | 1.135 | 0.02571 | -0.066 | 44.147
10 | 0.954 | 0.06697 | -0.043 | 14.246
10.5 | 0.909 | 0.07701 | -0.034 | 11.802
11 | 0.864 | 0.08434 | -0.029 | 10.247
11.5 | 0.811 | 0.09218 | -0.026 | 8.8
12 | 0.749 | 0.10037 | -0.024 | 7.467
12.5 | 0.68 | 0.11026 | -0.024 | 6.17
13 | 0.605 | 0.11926 | -0.025 | 5.07
13.5 | 0.523 | 0.12763 | -0.026 | 4.096

## 38. Re 750k Mach 0.25 (2)
BIGFOIL.COM POLAR EXPORT
AG3718
AG3718 |  |  |  | Cl Max: | 1.437 | at alpha= | 11 | deg
XFOIL ncrit=9 |  |  |  | L/D Max: | 101.004 | at alpha= | 4 | deg
Re: | 750000 |  |  | Cd Min: | 0.0055 | at alpha= | 0.5 | deg
Mach: | 0.25 |  |  | Cl=0 at alpha= | -2.9052 | deg
|  |  |  | @ Cl=0.1, Cd= | 0.0070003
|  |  |  | @ Cl=0.4, Cd= | 0.005557
|  |  |  | @ Cl=0.6, Cd= | 0.0064071
alpha (deg) | Cl | Cd | Cm | Cl/Cd
-20 | -0.8251 | 0.26559 | 0.0824 | -3.1067
-19.5 | -0.8064 | 0.25879 | 0.078 | -3.116
-19 | -0.7874 | 0.25179 | 0.0737 | -3.1272
-18.5 | -0.768 | 0.24457 | 0.0692 | -3.1402
-18 | -0.7492 | 0.23737 | 0.0646 | -3.1563
-17.5 | -0.7312 | 0.23017 | 0.06 | -3.1768
-17 | -0.714 | 0.22291 | 0.0554 | -3.2031
-16.5 | -0.6971 | 0.21526 | 0.0526 | -3.2384
-16 | -0.68 | 0.20876 | 0.0494 | -3.2573
-15.5 | -0.6629 | 0.202 | 0.0459 | -3.2817
-15 | -0.6461 | 0.19496 | 0.0424 | -3.314
-14.5 | -0.6298 | 0.18761 | 0.0389 | -3.357
-14 | -0.6144 | 0.17985 | 0.0342 | -3.4162
-13.5 | -0.6011 | 0.17233 | 0.0302 | -3.4881
-13 | -0.5881 | 0.1648 | 0.0267 | -3.5686
-12.5 | -0.5754 | 0.15659 | 0.0246 | -3.6746
-12 | -0.5613 | 0.14997 | 0.0228 | -3.7427
-11.5 | -0.5483 | 0.14316 | 0.0202 | -3.83
-11 | -0.5361 | 0.13608 | 0.0175 | -3.9396
-10.5 | -0.5246 | 0.12867 | 0.0145 | -4.0771
-10 | -0.5167 | 0.12001 | 0.0091 | -4.3055
-9.5 | -0.5068 | 0.112 | 0.0052 | -4.525
-9 | -0.5023 | 0.1033 | 0.0022 | -4.8625
-8.5 | -0.489 | 0.09726 | 0.0004 | -5.0278
-8 | -0.4766 | 0.09091 | -0.0026 | -5.2425
-7.5 | -0.4669 | 0.0838 | -0.0067 | -5.5716
-7 | -0.4545 | 0.07461 | -0.0156 | -6.0917
-6.5 | -0.4248 | 0.06325 | -0.03 | -6.7162
-6 | -0.39 | 0.04858 | -0.0455 | -8.028
-5.5 | -0.3577 | 0.02407 | -0.0611 | -14.8608
-5 | -0.3054 | 0.01641 | -0.063 | -18.6106
-4.5 | -0.2486 | 0.0134 | -0.0632 | -18.5522
-4 | -0.1695 | 0.01127 | -0.0673 | -15.0399
-3.5 | -0.0919 | 0.00932 | -0.0711 | -9.8605
-3 | -0.0131 | 0.00845 | -0.0751 | -1.5503
-2.5 | 0.056 | 0.00758 | -0.0769 | 7.3879
-2 | 0.1152 | 0.0068 | -0.0765 | 16.9412
-1.5 | 0.1676 | 0.00647 | -0.0746 | 25.9042
-1 | 0.2239 | 0.00631 | -0.0739 | 35.4834
-0.5 | 0.2808 | 0.00617 | -0.0735 | 45.5105
0 | 0.337 | 0.00622 | -0.0731 | 54.1801
0.5 | 0.3876 | 0.0055 | -0.0709 | 70.4727
1 | 0.4463 | 0.00577 | -0.0708 | 77.3484
1.5 | 0.5051 | 0.006 | -0.0707 | 84.1833
2 | 0.5638 | 0.00624 | -0.0705 | 90.3526
2.5 | 0.6223 | 0.00651 | -0.0703 | 95.5914
3 | 0.6802 | 0.00688 | -0.07 | 98.8663
3.5 | 0.7376 | 0.00736 | -0.0697 | 100.2174
4 | 0.7949 | 0.00787 | -0.0693 | 101.0038
5 | 0.9078 | 0.00918 | -0.0684 | 98.8889
5.5 | 0.9629 | 0.01008 | -0.0677 | 95.5258
6 | 1.0169 | 0.01118 | -0.0668 | 90.9571
6.5 | 1.0706 | 0.01228 | -0.0657 | 87.1824
7 | 1.1239 | 0.01344 | -0.0645 | 83.6235
7.5 | 1.1762 | 0.01469 | -0.063 | 80.0681
8 | 1.2283 | 0.01588 | -0.0615 | 77.3489
8.5 | 1.2746 | 0.01782 | -0.0592 | 71.5264
9 | 1.3232 | 0.01928 | -0.0572 | 68.6307
9.5 | 1.36 | 0.02213 | -0.0538 | 61.455
10 | 1.4003 | 0.02427 | -0.0508 | 57.6967
10.5 | 1.4243 | 0.02782 | -0.0465 | 51.197
11 | 1.437 | 0.03185 | -0.0412 | 45.1177
11.5 | 1.4291 | 0.03659 | -0.0352 | 39.0571
12 | 1.4125 | 0.04372 | -0.0338 | 32.3079
12.5 | 1.39 | 0.05415 | -0.0382 | 25.6694
13 | 1.3595 | 0.06777 | -0.0463 | 20.0605
13.5 | 1.3192 | 0.08337 | -0.0551 | 15.8234
14 | 1.2745 | 0.10029 | -0.0641 | 12.7081
14.5 | 1.2268 | 0.11883 | -0.0739 | 10.324
15 | 1.1785 | 0.13926 | -0.0849 | 8.4626
15.5 | 1.1109 | 0.16764 | -0.1005 | 6.6267
16 | 1.0545 | 0.20035 | -0.1172 | 5.2633

## 39. Re 750k Mach 0.50 (1)
BIGFOIL.COM POLAR EXPORT
AG3718
AG3718 |  |  |  | Cl Max: | 1.214 | at alpha= | 20 | deg
JavaFoil+Calcfoil stall+Eppler ext transition |  |  |  | L/D Max: | 69.405 | at alpha= | 4 | deg
Re: | 750000 |  |  | Cd Min: | 0.00949 | at alpha= | 0.5 | deg
Mach: | 0.5 |  |  | Cl=0 at alpha= | -2.947 | deg
|  |  |  | @ Cl=0.1, Cd= | 0.012614
|  |  |  | @ Cl=0.4, Cd= | 0.010665
|  |  |  | @ Cl=0.6, Cd= | 0.010138
alpha (deg) | Cl | Cd | Cm | Cl/Cd
-20 | -0.912 | 0.21319 | -0.044 | -4.278
-19.5 | -0.886 | 0.20866 | -0.044 | -4.248
-19 | -0.858 | 0.20126 | -0.042 | -4.265
-18.5 | -0.832 | 0.19309 | -0.042 | -4.31
-18 | -0.806 | 0.18887 | -0.042 | -4.269
-17.5 | -0.78 | 0.18265 | -0.042 | -4.272
-17 | -0.754 | 0.17773 | -0.042 | -4.244
-16.5 | -0.727 | 0.17299 | -0.04 | -4.201
-16 | -0.701 | 0.16848 | -0.04 | -4.158
-15.5 | -0.674 | 0.16259 | -0.04 | -4.147
-15 | -0.647 | 0.15505 | -0.039 | -4.172
-14.5 | -0.62 | 0.15088 | -0.039 | -4.112
-14 | -0.594 | 0.14708 | -0.039 | -4.039
-13.5 | -0.568 | 0.1434 | -0.039 | -3.958
-13 | -0.54 | 0.13489 | -0.037 | -4.005
-12.5 | -0.514 | 0.13125 | -0.037 | -3.914
-12 | -0.487 | 0.12785 | -0.037 | -3.811
-11.5 | -0.46 | 0.11976 | -0.035 | -3.841
-11 | -0.433 | 0.11699 | -0.035 | -3.704
-10.5 | -0.407 | 0.11401 | -0.035 | -3.567
-10 | -0.38 | 0.10722 | -0.034 | -3.541
-9.5 | -0.353 | 0.10462 | -0.034 | -3.373
-9 | -0.326 | 0.09278 | -0.033 | -3.513
-8.5 | -0.299 | 0.06916 | -0.033 | -4.324
-8 | -0.272 | 0.0612 | -0.033 | -4.449
-7.5 | -0.245 | 0.06359 | -0.032 | -3.857
-7 | -0.218 | 0.05526 | -0.031 | -3.953
-6.5 | -0.191 | 0.05772 | -0.03 | -3.317
-6 | -0.165 | 0.05074 | -0.03 | -3.243
-5.5 | -0.138 | 0.04848 | -0.029 | -2.838
-5 | -0.129 | 0.04548 | -0.028 | -2.826
-4.5 | -0.143 | 0.04165 | -0.027 | -3.435
-4 | -0.104 | 0.03836 | -0.028 | -2.72
-3.5 | -0.057 | 0.03657 | -0.031 | -1.561
-3 | -0.007 | 0.01172 | -0.077 | -0.63
-2.5 | 0.059 | 0.01273 | -0.077 | 4.612
-2 | 0.126 | 0.01254 | -0.077 | 10.029
-1.5 | 0.193 | 0.01235 | -0.077 | 15.656
-1 | 0.261 | 0.01129 | -0.077 | 23.116
-0.5 | 0.328 | 0.01106 | -0.077 | 29.68
0 | 0.396 | 0.01074 | -0.077 | 36.836
0.5 | 0.463 | 0.00949 | -0.077 | 48.74
1 | 0.53 | 0.0097 | -0.077 | 54.583
1.5 | 0.596 | 0.0101 | -0.077 | 59.023
2 | 0.663 | 0.01074 | -0.077 | 61.731
2.5 | 0.729 | 0.01133 | -0.077 | 64.322
3 | 0.794 | 0.0119 | -0.077 | 66.72
3.5 | 0.858 | 0.01252 | -0.077 | 68.546
4 | 0.921 | 0.01327 | -0.078 | 69.405
4.5 | 0.981 | 0.01427 | -0.078 | 68.726
5 | 1.037 | 0.01673 | -0.078 | 62.003
5.5 | 1.087 | 0.01799 | -0.078 | 60.448
6 | 1.127 | 0.01928 | -0.078 | 58.444
6.5 | 1.148 | 0.0209 | -0.078 | 54.939
7 | 1.114 | 0.02007 | -0.077 | 55.503
7.5 | 0.752 | 0.06182 | -0.027 | 12.172
8 | 0.584 | 0.07141 | -0.028 | 8.182
8.5 | 0.611 | 0.07062 | -0.031 | 8.652
9 | 0.638 | 0.07493 | -0.032 | 8.51
9.5 | 0.664 | 0.10769 | -0.034 | 6.168
10 | 0.69 | 0.1109 | -0.034 | 6.225
10.5 | 0.717 | 0.11672 | -0.035 | 6.143
11 | 0.743 | 0.11978 | -0.035 | 6.203
11.5 | 0.77 | 0.12692 | -0.037 | 6.067
12 | 0.796 | 0.12993 | -0.037 | 6.125
12.5 | 0.823 | 0.13689 | -0.039 | 6.011
13 | 0.849 | 0.14037 | -0.039 | 6.046
13.5 | 0.876 | 0.14859 | -0.041 | 5.895
14 | 0.901 | 0.15377 | -0.041 | 5.863
14.5 | 0.928 | 0.15821 | -0.042 | 5.866
15 | 0.954 | 0.16521 | -0.042 | 5.777
15.5 | 0.98 | 0.16968 | -0.042 | 5.775
16 | 1.007 | 0.17684 | -0.044 | 5.696
16.5 | 1.033 | 0.18052 | -0.044 | 5.72
17 | 1.058 | 0.18552 | -0.044 | 5.705
17.5 | 1.085 | 0.18987 | -0.045 | 5.716
18 | 1.111 | 0.1964 | -0.045 | 5.655
18.5 | 1.136 | 0.20344 | -0.046 | 5.585
19 | 1.163 | 0.20988 | -0.047 | 5.541
19.5 | 1.188 | 0.21176 | -0.047 | 5.61
20 | 1.214 | 0.22017 | -0.047 | 5.513

## 40. Re 750k Mach 0.50 (2)
BIGFOIL.COM POLAR EXPORT
AG3718
AG3718 |  |  |  | Cl Max: | 1.327 | at alpha= | 8 | deg
XFOIL ncrit=9 |  |  |  | L/D Max: | 101.908 | at alpha= | 3.5 | deg
Re: | 750000 |  |  | Cd Min: | 0.00616 | at alpha= | 1 | deg
Mach: | 0.5 |  |  | Cl=0 at alpha= | -2.895 | deg
|  |  |  | @ Cl=0.1, Cd= | 0.007904
|  |  |  | @ Cl=0.4, Cd= | 0.0069324
|  |  |  | @ Cl=0.6, Cd= | 0.0065479
alpha (deg) | Cl | Cd | Cm | Cl/Cd
-20 | -0.8983 | 0.28962 | 0.0953 | -3.1017
-19.5 | -0.8742 | 0.28091 | 0.0898 | -3.112
-19 | -0.8507 | 0.27245 | 0.0841 | -3.1224
-18.5 | -0.8277 | 0.26407 | 0.0786 | -3.1344
-17.5 | -0.7826 | 0.24712 | 0.0683 | -3.1669
-17 | -0.7611 | 0.23883 | 0.0647 | -3.1868
-16.5 | -0.7391 | 0.23098 | 0.0602 | -3.1998
-16 | -0.7171 | 0.22301 | 0.0558 | -3.2156
-15.5 | -0.6954 | 0.21491 | 0.0514 | -3.2358
-15 | -0.6729 | 0.20642 | 0.0464 | -3.2599
-14.5 | -0.6526 | 0.1983 | 0.041 | -3.291
-13.5 | -0.6134 | 0.18187 | 0.0343 | -3.3727
-13 | -0.5943 | 0.17434 | 0.031 | -3.4089
-12.5 | -0.5758 | 0.16673 | 0.0276 | -3.4535
-12 | -0.5581 | 0.15905 | 0.0242 | -3.509
-11.5 | -0.5412 | 0.15124 | 0.0209 | -3.5784
-11 | -0.5259 | 0.14304 | 0.016 | -3.6766
-10.5 | -0.5133 | 0.13509 | 0.0116 | -3.7997
-10 | -0.4991 | 0.12682 | 0.0099 | -3.9355
-9.5 | -0.4835 | 0.11995 | 0.008 | -4.0308
-9 | -0.4692 | 0.11285 | 0.0052 | -4.1577
-8.5 | -0.4554 | 0.10528 | 0.001 | -4.3256
-8 | -0.4441 | 0.09747 | -0.0046 | -4.5563
-7.5 | -0.4311 | 0.08985 | -0.0084 | -4.798
-7 | -0.4238 | 0.08182 | -0.0115 | -5.1797
-6.5 | -0.4123 | 0.07537 | -0.014 | -5.4703
-6 | -0.3998 | 0.06864 | -0.0184 | -5.8246
-5.5 | -0.3842 | 0.06121 | -0.0249 | -6.2768
-5 | -0.3648 | 0.05273 | -0.0329 | -6.9183
-4.5 | -0.281 | 0.03357 | -0.0622 | -8.3706
-4 | -0.1885 | 0.01873 | -0.079 | -10.0641
-3.5 | -0.0966 | 0.01233 | -0.0849 | -7.8345
-3 | -0.0143 | 0.00953 | -0.0869 | -1.5005
-2.5 | 0.0538 | 0.00832 | -0.0855 | 6.4663
-2 | 0.116 | 0.00776 | -0.0829 | 14.9485
-1.5 | 0.1817 | 0.00731 | -0.082 | 24.8564
-1 | 0.2472 | 0.00708 | -0.0814 | 34.9153
-0.5 | 0.3122 | 0.00706 | -0.081 | 44.221
0 | 0.3787 | 0.007 | -0.0808 | 54.1
0.5 | 0.4449 | 0.00679 | -0.0805 | 65.5228
1 | 0.5038 | 0.00616 | -0.0781 | 81.7857
1.5 | 0.5713 | 0.00642 | -0.0777 | 88.9875
2 | 0.6386 | 0.00672 | -0.0772 | 95.0298
2.5 | 0.7053 | 0.00715 | -0.0766 | 98.6434
3 | 0.7719 | 0.00766 | -0.0758 | 100.7702
3.5 | 0.8387 | 0.00823 | -0.0748 | 101.9077
4 | 0.9053 | 0.0089 | -0.0736 | 101.7191
4.5 | 0.9713 | 0.00976 | -0.0721 | 99.5184
5 | 1.0355 | 0.01097 | -0.0702 | 94.3938
5.5 | 1.0987 | 0.01241 | -0.0678 | 88.5334
6 | 1.1624 | 0.01383 | -0.0648 | 84.0492
6.5 | 1.2217 | 0.01581 | -0.0608 | 77.2739
7 | 1.2725 | 0.01861 | -0.0557 | 68.3772
7.5 | 1.3139 | 0.0222 | -0.0496 | 59.1847
8 | 1.327 | 0.02783 | -0.0424 | 47.6824
8.5 | 1.3067 | 0.03474 | -0.0354 | 37.6137
9 | 1.2757 | 0.04505 | -0.0379 | 28.3174
9.5 | 1.2428 | 0.05908 | -0.048 | 21.0359
10 | 1.2058 | 0.07396 | -0.0576 | 16.3034
10.5 | 1.167 | 0.08922 | -0.0663 | 13.08
11 | 1.1279 | 0.1049 | -0.0745 | 10.7521
11.5 | 1.0906 | 0.12115 | -0.0829 | 9.0021
12 | 1.0619 | 0.13731 | -0.0911 | 7.7336
12.5 | 1.0506 | 0.15118 | -0.0984 | 6.9493
13 | 1.0508 | 0.16284 | -0.1045 | 6.453

## 41. Re 1M Mach 0.00 (1)
BIGFOIL.COM POLAR EXPORT
AG3718
AG3718 |  |  |  | Cl Max: | 1.226 | at alpha= | 9.5 | deg
JavaFoil+Calcfoil stall+Eppler ext transition |  |  |  | L/D Max: | 74.771 | at alpha= | 5 | deg
Re: | 1000000 |  |  | Cd Min: | 0.00838 | at alpha= | 0 | deg
Mach: | 0 |  |  | Cl=0 at alpha= | -2.9474 | deg
|  |  |  | @ Cl=0.1, Cd= | 0.011441
|  |  |  | @ Cl=0.4, Cd= | 0.0085372
|  |  |  | @ Cl=0.6, Cd= | 0.0094605
alpha (deg) | Cl | Cd | Cm | Cl/Cd
-15.5 | -0.323 | 0.13132 | -0.028 | -2.457
-15 | -0.337 | 0.12431 | -0.028 | -2.71
-14.5 | -0.351 | 0.11785 | -0.028 | -2.978
-14 | -0.365 | 0.11282 | -0.028 | -3.234
-13.5 | -0.377 | 0.10571 | -0.027 | -3.571
-13 | -0.389 | 0.10137 | -0.027 | -3.833
-12.5 | -0.398 | 0.09501 | -0.026 | -4.192
-12 | -0.407 | 0.0899 | -0.026 | -4.522
-11.5 | -0.413 | 0.08589 | -0.026 | -4.806
-11 | -0.417 | 0.08094 | -0.026 | -5.147
-10.5 | -0.418 | 0.07594 | -0.026 | -5.502
-10 | -0.416 | 0.07267 | -0.025 | -5.72
-9.5 | -0.41 | 0.06745 | -0.025 | -6.077
-9 | -0.4 | 0.06407 | -0.025 | -6.25
-8.5 | -0.387 | 0.05982 | -0.024 | -6.464
-8 | -0.369 | 0.05635 | -0.024 | -6.547
-7.5 | -0.347 | 0.05252 | -0.024 | -6.603
-7 | -0.321 | 0.0494 | -0.025 | -6.493
-6.5 | -0.291 | 0.04638 | -0.025 | -6.269
-6 | -0.257 | 0.04369 | -0.026 | -5.887
-5.5 | -0.221 | 0.0412 | -0.027 | -5.355
-5 | -0.181 | 0.03881 | -0.029 | -4.672
-4.5 | -0.174 | 0.01063 | -0.067 | -16.329
-4 | -0.119 | 0.01042 | -0.067 | -11.449
-3.5 | -0.063 | 0.01096 | -0.067 | -5.787
-3 | -0.006 | 0.01081 | -0.067 | -0.601
-2.5 | 0.051 | 0.01063 | -0.067 | 4.815
-2 | 0.109 | 0.01159 | -0.067 | 9.436
-1.5 | 0.168 | 0.01049 | -0.067 | 15.985
-1 | 0.226 | 0.01024 | -0.067 | 22.084
-0.5 | 0.284 | 0.00997 | -0.067 | 28.543
0 | 0.343 | 0.00838 | -0.067 | 40.915
0.5 | 0.401 | 0.00854 | -0.067 | 46.943
1 | 0.459 | 0.0087 | -0.067 | 52.711
1.5 | 0.517 | 0.00891 | -0.067 | 58.018
2 | 0.575 | 0.00925 | -0.067 | 62.139
2.5 | 0.632 | 0.00973 | -0.067 | 64.959
3 | 0.689 | 0.01016 | -0.067 | 67.816
3.5 | 0.746 | 0.01057 | -0.067 | 70.587
4 | 0.802 | 0.01099 | -0.067 | 72.929
4.5 | 0.857 | 0.01152 | -0.067 | 74.346
5 | 0.911 | 0.01218 | -0.067 | 74.771
5.5 | 0.963 | 0.01368 | -0.067 | 70.361
6 | 1.013 | 0.01491 | -0.067 | 67.918
6.5 | 1.06 | 0.01558 | -0.067 | 68.018
7 | 1.103 | 0.01629 | -0.067 | 67.69
7.5 | 1.141 | 0.01698 | -0.067 | 67.227
8 | 1.174 | 0.01782 | -0.067 | 65.873
8.5 | 1.201 | 0.0187 | -0.067 | 64.214
9 | 1.219 | 0.01976 | -0.067 | 61.682
9.5 | 1.226 | 0.01964 | -0.067 | 62.418
10 | 1.218 | 0.02107 | -0.067 | 57.821
10.5 | 1.204 | 0.02287 | -0.066 | 52.624
11 | 1.115 | 0.03427 | -0.06 | 32.539
11.5 | 1.013 | 0.06336 | -0.05 | 15.983
12 | 0.956 | 0.08346 | -0.038 | 11.457
12.5 | 0.927 | 0.09175 | -0.034 | 10.1
13 | 0.897 | 0.09906 | -0.032 | 9.056
13.5 | 0.866 | 0.10616 | -0.03 | 8.153
14 | 0.829 | 0.11406 | -0.029 | 7.271
14.5 | 0.791 | 0.12179 | -0.027 | 6.499

## 42. Re 1M Mach 0.00 (2)
BIGFOIL.COM POLAR EXPORT
AG3718
AG3718 |  |  |  | Cl Max: | 1.5969 | at alpha= | 14 | deg
XFOIL ncrit=9 |  |  |  | L/D Max: | 106.667 | at alpha= | 4.5 | deg
Re: | 1000000 |  |  | Cd Min: | 0.00526 | at alpha= | 1 | deg
Mach: | 0 |  |  | Cl=0 at alpha= | -2.9946 | deg
|  |  |  | @ Cl=0.1, Cd= | 0.0063866
|  |  |  | @ Cl=0.4, Cd= | 0.0055194
|  |  |  | @ Cl=0.6, Cd= | 0.0059309
alpha (deg) | Cl | Cd | Cm | Cl/Cd
-20 | -0.8065 | 0.25946 | 0.0786 | -3.1084
-19.5 | -0.7893 | 0.25265 | 0.0741 | -3.1241
-19 | -0.7727 | 0.24547 | 0.0702 | -3.1478
-18.5 | -0.7565 | 0.23923 | 0.0669 | -3.1622
-18 | -0.7397 | 0.233 | 0.0631 | -3.1747
-17.5 | -0.7229 | 0.22663 | 0.0594 | -3.1898
-17 | -0.7062 | 0.22004 | 0.0557 | -3.2094
-16.5 | -0.6895 | 0.2132 | 0.052 | -3.2341
-16 | -0.6724 | 0.20557 | 0.0481 | -3.2709
-15.5 | -0.6574 | 0.19782 | 0.0437 | -3.3232
-15 | -0.6433 | 0.19046 | 0.0399 | -3.3776
-14 | -0.6161 | 0.17604 | 0.0346 | -3.4998
-13.5 | -0.6021 | 0.16965 | 0.0319 | -3.5491
-13 | -0.5889 | 0.16282 | 0.0291 | -3.6169
-12.5 | -0.5764 | 0.15571 | 0.0262 | -3.7018
-12 | -0.5648 | 0.14842 | 0.0234 | -3.8054
-11.5 | -0.5539 | 0.14033 | 0.0199 | -3.9471
-11 | -0.5457 | 0.13188 | 0.0157 | -4.1379
-10.5 | -0.5368 | 0.12381 | 0.0123 | -4.3357
-10 | -0.5345 | 0.11455 | 0.0092 | -4.6661
-9.5 | -0.5213 | 0.10876 | 0.0073 | -4.7931
-9 | -0.5101 | 0.1022 | 0.0043 | -4.9912
-8.5 | -0.5006 | 0.09499 | 0.0006 | -5.27
-8 | -0.4939 | 0.0866 | -0.0046 | -5.7032
-7.5 | -0.4818 | 0.07673 | -0.0136 | -6.2792
-7 | -0.4555 | 0.06449 | -0.0282 | -7.0631
-6.5 | -0.4328 | 0.01839 | -0.0638 | -23.5345
-6 | -0.3842 | 0.01518 | -0.0636 | -25.3096
-5.5 | -0.3349 | 0.01338 | -0.0627 | -25.0299
-5 | -0.2825 | 0.01159 | -0.0621 | -24.3745
-4.5 | -0.2113 | 0.01062 | -0.0653 | -19.8964
-4 | -0.1389 | 0.00878 | -0.069 | -15.82
-3.5 | -0.0666 | 0.00809 | -0.0724 | -8.2324
-3 | -0.0006 | 0.00729 | -0.0743 | -0.082305
-2.5 | 0.0551 | 0.00681 | -0.0737 | 8.091
-2 | 0.106 | 0.00633 | -0.072 | 16.7457
-1.5 | 0.1596 | 0.00618 | -0.0713 | 25.8252
-1 | 0.2153 | 0.006 | -0.0711 | 35.8833
-0.5 | 0.2707 | 0.00591 | -0.071 | 45.8037
0 | 0.326 | 0.00599 | -0.0709 | 54.424
0.5 | 0.3813 | 0.00567 | -0.0708 | 67.2487
1 | 0.4322 | 0.00526 | -0.0691 | 82.1673
1.5 | 0.489 | 0.00546 | -0.0691 | 89.5604
2 | 0.5456 | 0.00567 | -0.0691 | 96.2257
2.5 | 0.6019 | 0.00594 | -0.069 | 101.33
3 | 0.6576 | 0.00629 | -0.0689 | 104.5469
3.5 | 0.7128 | 0.00675 | -0.0687 | 105.6
4 | 0.7678 | 0.00721 | -0.0685 | 106.491
4.5 | 0.8224 | 0.00771 | -0.0683 | 106.6667
5 | 0.8763 | 0.00834 | -0.0681 | 105.0719
5.5 | 0.9294 | 0.00909 | -0.0677 | 102.2442
6 | 0.9818 | 0.00995 | -0.0673 | 98.6734
6.5 | 1.0337 | 0.01083 | -0.0668 | 95.4478
7 | 1.0855 | 0.01167 | -0.0662 | 93.0163
7.5 | 1.137 | 0.01249 | -0.0655 | 91.0328
8 | 1.188 | 0.01333 | -0.0648 | 89.1223
8.5 | 1.2367 | 0.0145 | -0.0638 | 85.2897
9 | 1.2867 | 0.0153 | -0.063 | 84.098
9.5 | 1.3317 | 0.01684 | -0.0615 | 79.0796
10 | 1.3797 | 0.01774 | -0.0605 | 77.7734
10.5 | 1.4202 | 0.01961 | -0.0587 | 72.4222
11 | 1.4632 | 0.02095 | -0.0571 | 69.8425
11.5 | 1.5039 | 0.02241 | -0.0553 | 67.1084
12 | 1.5354 | 0.02472 | -0.0525 | 62.1117
12.5 | 1.5598 | 0.02742 | -0.049 | 56.8855
13 | 1.5856 | 0.02949 | -0.0457 | 53.7674
13.5 | 1.5946 | 0.03211 | -0.0406 | 49.6605
14 | 1.5969 | 0.03574 | -0.0367 | 44.681
14.5 | 1.5914 | 0.04131 | -0.0356 | 38.5234
15 | 1.5724 | 0.05044 | -0.0385 | 31.1737
15.5 | 1.5405 | 0.06355 | -0.0453 | 24.2408
16 | 1.499 | 0.0785 | -0.0526 | 19.0955
16.5 | 1.452 | 0.09482 | -0.0603 | 15.3132
17 | 1.4032 | 0.11236 | -0.0688 | 12.4884
17.5 | 1.3551 | 0.13083 | -0.0781 | 10.3577
18 | 1.3108 | 0.14967 | -0.0882 | 8.7579
18.5 | 1.2657 | 0.17032 | -0.1 | 7.4313

## 43. Re 1M Mach 0.10 (1)
BIGFOIL.COM POLAR EXPORT
AG3718
AG3718 |  |  |  | Cl Max: | 1.22 | at alpha= | 9.5 | deg
JavaFoil+Calcfoil stall+Eppler ext transition |  |  |  | L/D Max: | 74.631 | at alpha= | 5 | deg
Re: | 1000000 |  |  | Cd Min: | 0.00838 | at alpha= | 0 | deg
Mach: | 0.1 |  |  | Cl=0 at alpha= | -2.9397 | deg
|  |  |  | @ Cl=0.1, Cd= | 0.011437
|  |  |  | @ Cl=0.4, Cd= | 0.0085414
|  |  |  | @ Cl=0.6, Cd= | 0.0094643
alpha (deg) | Cl | Cd | Cm | Cl/Cd
-15 | -0.298 | 0.12646 | -0.028 | -2.358
-14.5 | -0.314 | 0.12013 | -0.028 | -2.617
-14 | -0.331 | 0.11199 | -0.028 | -2.953
-13.5 | -0.346 | 0.10776 | -0.028 | -3.21
-13 | -0.36 | 0.10218 | -0.027 | -3.52
-12.5 | -0.372 | 0.09645 | -0.027 | -3.859
-12 | -0.383 | 0.09132 | -0.027 | -4.198
-11.5 | -0.393 | 0.08626 | -0.026 | -4.55
-11 | -0.399 | 0.08102 | -0.026 | -4.928
-10.5 | -0.403 | 0.07676 | -0.026 | -5.252
-10 | -0.404 | 0.07223 | -0.026 | -5.591
-9.5 | -0.401 | 0.06798 | -0.025 | -5.893
-9 | -0.393 | 0.06468 | -0.025 | -6.081
-8.5 | -0.382 | 0.06032 | -0.024 | -6.326
-8 | -0.365 | 0.05655 | -0.024 | -6.463
-7.5 | -0.345 | 0.05301 | -0.024 | -6.503
-7 | -0.32 | 0.04962 | -0.024 | -6.441
-6.5 | -0.29 | 0.04656 | -0.025 | -6.236
-6 | -0.257 | 0.04377 | -0.026 | -5.88
-5.5 | -0.221 | 0.04131 | -0.027 | -5.351
-5 | -0.182 | 0.03898 | -0.029 | -4.664
-4.5 | -0.174 | 0.01061 | -0.067 | -16.419
-4 | -0.12 | 0.01044 | -0.067 | -11.479
-3.5 | -0.064 | 0.01099 | -0.067 | -5.8
-3 | -0.007 | 0.01082 | -0.067 | -0.603
-2.5 | 0.051 | 0.01064 | -0.067 | 4.834
-2 | 0.11 | 0.0116 | -0.067 | 9.471
-1.5 | 0.169 | 0.01052 | -0.067 | 16.026
-1 | 0.227 | 0.01025 | -0.067 | 22.162
-0.5 | 0.286 | 0.00998 | -0.067 | 28.635
0 | 0.344 | 0.00838 | -0.067 | 41.083
0.5 | 0.403 | 0.00855 | -0.067 | 47.109
1 | 0.461 | 0.00872 | -0.067 | 52.905
1.5 | 0.519 | 0.00893 | -0.067 | 58.177
2 | 0.577 | 0.00927 | -0.067 | 62.254
2.5 | 0.635 | 0.00976 | -0.067 | 65.058
3 | 0.693 | 0.01018 | -0.067 | 68.064
3.5 | 0.75 | 0.0106 | -0.067 | 70.689
4 | 0.806 | 0.01104 | -0.067 | 72.983
4.5 | 0.861 | 0.01159 | -0.067 | 74.292
5 | 0.915 | 0.01226 | -0.067 | 74.631
5.5 | 0.967 | 0.01408 | -0.068 | 68.679
6 | 1.017 | 0.01501 | -0.068 | 67.732
6.5 | 1.064 | 0.01568 | -0.068 | 67.845
7 | 1.107 | 0.01637 | -0.068 | 67.615
7.5 | 1.145 | 0.01713 | -0.068 | 66.838
8 | 1.177 | 0.01796 | -0.068 | 65.498
8.5 | 1.202 | 0.01894 | -0.068 | 63.472
9 | 1.218 | 0.02003 | -0.068 | 60.814
9.5 | 1.22 | 0.02001 | -0.067 | 60.976
10 | 1.209 | 0.0215 | -0.067 | 56.22
10.5 | 1.167 | 0.02518 | -0.064 | 46.337
11 | 1.075 | 0.04116 | -0.058 | 26.126
11.5 | 0.971 | 0.07455 | -0.043 | 13.022
12 | 0.931 | 0.08647 | -0.035 | 10.771
12.5 | 0.901 | 0.0935 | -0.033 | 9.634
13 | 0.867 | 0.10078 | -0.031 | 8.607
13.5 | 0.831 | 0.1086 | -0.028 | 7.651
14 | 0.79 | 0.11668 | -0.028 | 6.772
14.5 | 0.748 | 0.12437 | -0.027 | 6.016

## 44. Re 1M Mach 0.10 (2)
BIGFOIL.COM POLAR EXPORT
AG3718
AG3718 |  |  |  | Cl Max: | 1.5762 | at alpha= | 13.5 | deg
XFOIL ncrit=9 |  |  |  | L/D Max: | 106.819 | at alpha= | 4 | deg
Re: | 1000000 |  |  | Cd Min: | 0.00528 | at alpha= | 1 | deg
Mach: | 0.1 |  |  | Cl=0 at alpha= | -2.9902 | deg
|  |  |  | @ Cl=0.1, Cd= | 0.0064241
|  |  |  | @ Cl=0.4, Cd= | 0.0055785
|  |  |  | @ Cl=0.6, Cd= | 0.0059247
alpha (deg) | Cl | Cd | Cm | Cl/Cd
-14.5 | -0.6309 | 0.18289 | 0.0367 | -3.4496
-14 | -0.6161 | 0.17655 | 0.0348 | -3.4897
-13.5 | -0.6019 | 0.17012 | 0.0321 | -3.5381
-13 | -0.5885 | 0.16325 | 0.0292 | -3.6049
-12.5 | -0.5759 | 0.15611 | 0.0263 | -3.6891
-12 | -0.5641 | 0.14879 | 0.0234 | -3.7912
-11.5 | -0.5531 | 0.14058 | 0.0198 | -3.9344
-11 | -0.5446 | 0.13228 | 0.0157 | -4.117
-10.5 | -0.5356 | 0.12423 | 0.0124 | -4.3114
-10 | -0.5325 | 0.11517 | 0.0094 | -4.6236
-9.5 | -0.5192 | 0.10935 | 0.0075 | -4.7481
-9 | -0.508 | 0.10274 | 0.0045 | -4.9445
-8.5 | -0.4984 | 0.09551 | 0.0009 | -5.2183
-8 | -0.4916 | 0.08654 | -0.0051 | -5.6806
-7.5 | -0.4806 | 0.07757 | -0.0126 | -6.1957
-7 | -0.456 | 0.06589 | -0.0263 | -6.9206
-6.5 | -0.4361 | 0.02185 | -0.0627 | -19.9588
-6 | -0.3881 | 0.01581 | -0.0639 | -24.5478
-5.5 | -0.3386 | 0.01387 | -0.0629 | -24.4124
-5 | -0.2842 | 0.01186 | -0.0627 | -23.9629
-4.5 | -0.2124 | 0.01068 | -0.0659 | -19.8876
-4 | -0.1396 | 0.00885 | -0.0696 | -15.774
-3.5 | -0.0666 | 0.00811 | -0.073 | -8.2121
-3 | -0.0011 | 0.00731 | -0.0746 | -0.15048
-2.5 | 0.055 | 0.00683 | -0.074 | 8.0527
-2 | 0.106 | 0.00637 | -0.0722 | 16.6405
-1.5 | 0.1603 | 0.00621 | -0.0716 | 25.8132
-1 | 0.2163 | 0.00603 | -0.0715 | 35.8706
-0.5 | 0.2719 | 0.00596 | -0.0713 | 45.6208
0 | 0.3277 | 0.00602 | -0.0712 | 54.4352
0.5 | 0.3836 | 0.00572 | -0.0711 | 67.0629
1 | 0.4346 | 0.00528 | -0.0694 | 82.3106
1.5 | 0.4917 | 0.00547 | -0.0694 | 89.8903
2 | 0.5487 | 0.00568 | -0.0694 | 96.6021
2.5 | 0.6053 | 0.00595 | -0.0693 | 101.7311
3 | 0.6613 | 0.00632 | -0.0691 | 104.6361
3.5 | 0.7169 | 0.00678 | -0.0689 | 105.7375
4 | 0.7723 | 0.00723 | -0.0688 | 106.8188
4.5 | 0.8273 | 0.00775 | -0.0685 | 106.7484
5 | 0.8816 | 0.00839 | -0.0682 | 105.0775
5.5 | 0.935 | 0.00917 | -0.0678 | 101.9629
6 | 0.9876 | 0.01007 | -0.0673 | 98.0735
6.5 | 1.0401 | 0.01092 | -0.0668 | 95.2473
7 | 1.092 | 0.01185 | -0.0661 | 92.1519
7.5 | 1.1439 | 0.01269 | -0.0653 | 90.1418
8 | 1.1956 | 0.01349 | -0.0646 | 88.6286
8.5 | 1.2448 | 0.01465 | -0.0635 | 84.9693
9 | 1.2947 | 0.01556 | -0.0625 | 83.2069
9.5 | 1.3402 | 0.0171 | -0.0609 | 78.3743
10 | 1.3881 | 0.0181 | -0.0598 | 76.6906
10.5 | 1.4273 | 0.0202 | -0.0575 | 70.6584
11 | 1.4704 | 0.02158 | -0.0558 | 68.1372
11.5 | 1.5098 | 0.02321 | -0.0537 | 65.0495
12 | 1.5291 | 0.02678 | -0.0494 | 57.0986
12.5 | 1.5588 | 0.02876 | -0.0464 | 54.2003
13 | 1.5735 | 0.03126 | -0.0416 | 50.3359
13.5 | 1.5762 | 0.03469 | -0.037 | 45.4367
14 | 1.5727 | 0.03977 | -0.0351 | 39.5449
14.5 | 1.5595 | 0.04773 | -0.0369 | 32.6734
15 | 1.5327 | 0.05981 | -0.0431 | 25.6261
15.5 | 1.4938 | 0.07439 | -0.0505 | 20.0807
16 | 1.4476 | 0.0905 | -0.0583 | 15.9956
16.5 | 1.3969 | 0.1081 | -0.0668 | 12.9223
17 | 1.3469 | 0.12679 | -0.0762 | 10.6231
17.5 | 1.2977 | 0.14651 | -0.0866 | 8.8574
18 | 1.2494 | 0.16794 | -0.0988 | 7.4396

## 45. Re 1M Mach 0.25 (1)
BIGFOIL.COM POLAR EXPORT
AG3718
AG3718 |  |  |  | Cl Max: | 1.201 | at alpha= | 8.5 | deg
JavaFoil+Calcfoil stall+Eppler ext transition |  |  |  | L/D Max: | 74.354 | at alpha= | 4.5 | deg
Re: | 1000000 |  |  | Cd Min: | 0.00864 | at alpha= | 0.5 | deg
Mach: | 0.25 |  |  | Cl=0 at alpha= | -2.9417 | deg
|  |  |  | @ Cl=0.1, Cd= | 0.011697
|  |  |  | @ Cl=0.4, Cd= | 0.0088967
|  |  |  | @ Cl=0.6, Cd= | 0.12267
alpha (deg) | Cl | Cd | Cm | Cl/Cd
-13.5 | -0.06 | 0.10922 | -0.029 | -0.546
-13 | -0.057 | 0.10373 | -0.029 | -0.548
-12.5 | -0.054 | 0.09753 | -0.029 | -0.554
-12 | -0.154 | 0.09357 | -0.029 | -1.641
-11.5 | -0.2 | 0.08968 | -0.029 | -2.23
-11 | -0.238 | 0.08384 | -0.028 | -2.844
-10.5 | -0.271 | 0.07992 | -0.028 | -3.389
-10 | -0.297 | 0.07451 | -0.027 | -3.991
-9.5 | -0.318 | 0.06967 | -0.027 | -4.557
-9 | -0.331 | 0.06609 | -0.027 | -5.004
-8.5 | -0.336 | 0.06298 | -0.026 | -5.343
-8 | -0.335 | 0.05816 | -0.026 | -5.754
-7.5 | -0.325 | 0.05529 | -0.025 | -5.883
-7 | -0.309 | 0.05103 | -0.025 | -6.049
-6.5 | -0.285 | 0.04788 | -0.024 | -5.96
-6 | -0.256 | 0.04482 | -0.025 | -5.72
-5.5 | -0.222 | 0.04203 | -0.027 | -5.29
-5 | -0.184 | 0.03956 | -0.028 | -4.654
-4.5 | -0.143 | 0.03711 | -0.031 | -3.848
-4 | -0.122 | 0.01054 | -0.069 | -11.614
-3.5 | -0.065 | 0.01108 | -0.069 | -5.893
-3 | -0.007 | 0.01091 | -0.069 | -0.614
-2.5 | 0.053 | 0.01176 | -0.069 | 4.491
-2 | 0.113 | 0.01168 | -0.069 | 9.663
-1.5 | 0.173 | 0.01064 | -0.069 | 16.28
-1 | 0.233 | 0.01035 | -0.069 | 22.556
-0.5 | 0.294 | 0.01012 | -0.069 | 29.026
0 | 0.354 | 0.00974 | -0.069 | 36.353
0.5 | 0.414 | 0.00864 | -0.069 | 47.909
1 | 0.474 | 0.00881 | -0.069 | 53.796
1.5 | 0.534 | 0.00908 | -0.069 | 58.796
2 | 0.593 | 0.00947 | -0.069 | 62.645
2.5 | 0.653 | 0.00995 | -0.069 | 65.562
3 | 0.712 | 0.01038 | -0.069 | 68.573
3.5 | 0.77 | 0.0108 | -0.069 | 71.259
4 | 0.827 | 0.0113 | -0.069 | 73.23
4.5 | 0.884 | 0.01189 | -0.069 | 74.354
5 | 0.939 | 0.01269 | -0.069 | 73.937
5.5 | 0.991 | 0.0147 | -0.069 | 67.421
6 | 1.041 | 0.01552 | -0.069 | 67.079
6.5 | 1.087 | 0.01625 | -0.069 | 66.893
7 | 1.127 | 0.01703 | -0.069 | 66.174
7.5 | 1.161 | 0.01793 | -0.069 | 64.756
8 | 1.186 | 0.01897 | -0.069 | 62.513
8.5 | 1.201 | 0.02024 | -0.07 | 59.353
9 | 1.195 | 0.01949 | -0.069 | 61.304
9.5 | 1.169 | 0.0222 | -0.068 | 52.664
10 | 1.051 | 0.03651 | -0.061 | 28.779
10.5 | 0.917 | 0.07241 | -0.04 | 12.671
11 | 0.866 | 0.08168 | -0.033 | 10.607
11.5 | 0.812 | 0.08954 | -0.029 | 9.071
12 | 0.75 | 0.09777 | -0.026 | 7.671
12.5 | 0.681 | 0.10622 | -0.026 | 6.409
13 | 0.605 | 0.11522 | -0.026 | 5.251
13.5 | 0.523 | 0.12267 | -0.027 | 4.264

## 46. Re 1M Mach 0.25 (2)
BIGFOIL.COM POLAR EXPORT
AG3718
AG3718 |  |  |  | Cl Max: | 1.4897 | at alpha= | 11 | deg
XFOIL ncrit=9 |  |  |  | L/D Max: | 107.137 | at alpha= | 4 | deg
Re: | 1000000 |  |  | Cd Min: | 0.00535 | at alpha= | 1 | deg
Mach: | 0.25 |  |  | Cl=0 at alpha= | -2.9728 | deg
|  |  |  | @ Cl=0.1, Cd= | 0.0066686
|  |  |  | @ Cl=0.4, Cd= | 0.0058983
|  |  |  | @ Cl=0.6, Cd= | 0.0059567
alpha (deg) | Cl | Cd | Cm | Cl/Cd
-20 | -0.8236 | 0.26476 | 0.0817 | -3.1107
-19 | -0.788 | 0.25053 | 0.0735 | -3.1453
-18.5 | -0.7701 | 0.24405 | 0.0695 | -3.1555
-18 | -0.7519 | 0.23743 | 0.0655 | -3.1668
-17.5 | -0.7338 | 0.23066 | 0.0615 | -3.1813
-17 | -0.7159 | 0.22375 | 0.0576 | -3.1996
-16.5 | -0.6981 | 0.21664 | 0.0537 | -3.2224
-16 | -0.6795 | 0.20874 | 0.0494 | -3.2552
-15.5 | -0.6631 | 0.20099 | 0.0449 | -3.2992
-15 | -0.6476 | 0.19345 | 0.0409 | -3.3476
-14.5 | -0.6329 | 0.18574 | 0.0383 | -3.4075
-14 | -0.6171 | 0.17924 | 0.0356 | -3.4429
-13.5 | -0.6018 | 0.17255 | 0.0327 | -3.4877
-13 | -0.5875 | 0.1655 | 0.0297 | -3.5498
-12.5 | -0.5738 | 0.1582 | 0.0266 | -3.6271
-12 | -0.5608 | 0.15061 | 0.0236 | -3.7235
-11.5 | -0.5497 | 0.14225 | 0.0193 | -3.8643
-11 | -0.5396 | 0.13432 | 0.0158 | -4.0173
-10.5 | -0.5295 | 0.12635 | 0.0125 | -4.1907
-10 | -0.522 | 0.11838 | 0.0105 | -4.4095
-9.5 | -0.5091 | 0.11216 | 0.0083 | -4.5391
-9 | -0.4977 | 0.10529 | 0.0053 | -4.7269
-8.5 | -0.4877 | 0.09776 | 0.0015 | -4.9887
-8 | -0.4788 | 0.08884 | -0.0045 | -5.3895
-7.5 | -0.4707 | 0.08083 | -0.0095 | -5.8233
-7 | -0.455 | 0.07134 | -0.0188 | -6.3779
-6.5 | -0.4367 | 0.05854 | -0.0335 | -7.4599
-6 | -0.404 | 0.04716 | -0.0455 | -8.5666
-5.5 | -0.3597 | 0.01865 | -0.0632 | -19.2869
-5 | -0.2939 | 0.01397 | -0.0659 | -21.0379
-4.5 | -0.2186 | 0.01132 | -0.0693 | -19.311
-4 | -0.1433 | 0.00928 | -0.0727 | -15.4418
-3.5 | -0.0684 | 0.00831 | -0.0758 | -8.231
-3 | -0.0031 | 0.00745 | -0.0768 | -0.41611
-2.5 | 0.0539 | 0.00693 | -0.0757 | 7.7778
-2 | 0.1068 | 0.00663 | -0.0738 | 16.1086
-1.5 | 0.164 | 0.00638 | -0.0734 | 25.7053
-1 | 0.2219 | 0.00619 | -0.0732 | 35.8481
-0.5 | 0.279 | 0.00621 | -0.073 | 44.9275
0 | 0.3372 | 0.00618 | -0.073 | 54.5631
0.5 | 0.3955 | 0.00595 | -0.073 | 66.4706
1 | 0.4477 | 0.00535 | -0.0712 | 83.6822
1.5 | 0.5067 | 0.00556 | -0.0711 | 91.1331
2 | 0.5656 | 0.00578 | -0.071 | 97.8547
2.5 | 0.624 | 0.00608 | -0.0708 | 102.6316
3 | 0.6819 | 0.00649 | -0.0706 | 105.0693
3.5 | 0.7396 | 0.00695 | -0.0703 | 106.4173
4 | 0.7971 | 0.00744 | -0.07 | 107.1371
4.5 | 0.8541 | 0.00801 | -0.0696 | 106.6292
5 | 0.9104 | 0.00871 | -0.069 | 104.5235
5.5 | 0.9656 | 0.00963 | -0.0684 | 100.27
6 | 1.0205 | 0.01057 | -0.0676 | 96.5468
6.5 | 1.0754 | 0.01147 | -0.0666 | 93.7576
7 | 1.1301 | 0.01238 | -0.0656 | 91.2843
7.5 | 1.1839 | 0.01343 | -0.0643 | 88.1534
8 | 1.2352 | 0.01481 | -0.0626 | 83.4031
8.5 | 1.2882 | 0.0158 | -0.0612 | 81.5316
9 | 1.3348 | 0.01767 | -0.0588 | 75.5405
9.5 | 1.3832 | 0.0191 | -0.0567 | 72.4188
10 | 1.4217 | 0.02164 | -0.0535 | 65.6978
10.5 | 1.4594 | 0.02399 | -0.0502 | 60.8337
11 | 1.4897 | 0.02675 | -0.0464 | 55.6897
11.5 | 1.4838 | 0.03174 | -0.0393 | 46.7486
12 | 1.4757 | 0.03666 | -0.0342 | 40.2537
12.5 | 1.4576 | 0.04467 | -0.0346 | 32.6304
13 | 1.4333 | 0.05637 | -0.0408 | 25.4266
13.5 | 1.3993 | 0.07067 | -0.0491 | 19.8005
14 | 1.3546 | 0.08692 | -0.0577 | 15.5844
14.5 | 1.3089 | 0.10369 | -0.0662 | 12.6232
15 | 1.263 | 0.12147 | -0.0753 | 10.3976
15.5 | 1.2202 | 0.13985 | -0.0849 | 8.7251
16 | 1.178 | 0.15978 | -0.0959 | 7.3726

## 47. Re 1M Mach 0.50 (1)
BIGFOIL.COM POLAR EXPORT
AG3718
AG3718 |  |  |  | Cl Max: | 1.214 | at alpha= | 20 | deg
JavaFoil+Calcfoil stall+Eppler ext transition |  |  |  | L/D Max: | 73.077 | at alpha= | 4 | deg
Re: | 1000000 |  |  | Cd Min: | 0.00901 | at alpha= | 0.5 | deg
Mach: | 0.5 |  |  | Cl=0 at alpha= | -2.947 | deg
|  |  |  | @ Cl=0.1, Cd= | 0.01211
|  |  |  | @ Cl=0.4, Cd= | 0.010355
|  |  |  | @ Cl=0.6, Cd= | 0.0097922
alpha (deg) | Cl | Cd | Cm | Cl/Cd
-20 | -0.912 | 0.20119 | -0.044 | -4.534
-19.5 | -0.887 | 0.19399 | -0.044 | -4.57
-19 | -0.858 | 0.18918 | -0.042 | -4.538
-18.5 | -0.832 | 0.18264 | -0.042 | -4.557
-18 | -0.806 | 0.17735 | -0.042 | -4.546
-17.5 | -0.78 | 0.17345 | -0.042 | -4.498
-17 | -0.754 | 0.16871 | -0.042 | -4.471
-16.5 | -0.727 | 0.16353 | -0.04 | -4.444
-16 | -0.701 | 0.15904 | -0.04 | -4.405
-15.5 | -0.674 | 0.15322 | -0.04 | -4.401
-15 | -0.647 | 0.14512 | -0.039 | -4.457
-14.5 | -0.62 | 0.14327 | -0.039 | -4.331
-14 | -0.594 | 0.13727 | -0.039 | -4.328
-13.5 | -0.568 | 0.13358 | -0.039 | -4.249
-13 | -0.54 | 0.12684 | -0.037 | -4.26
-12.5 | -0.514 | 0.1243 | -0.037 | -4.134
-12 | -0.487 | 0.12089 | -0.037 | -4.031
-11.5 | -0.46 | 0.11294 | -0.036 | -4.073
-11 | -0.433 | 0.11018 | -0.036 | -3.934
-10.5 | -0.407 | 0.1072 | -0.036 | -3.794
-10 | -0.38 | 0.09995 | -0.034 | -3.798
-9.5 | -0.353 | 0.0984 | -0.034 | -3.587
-9 | -0.326 | 0.08895 | -0.033 | -3.665
-8.5 | -0.299 | 0.06629 | -0.033 | -4.513
-8 | -0.272 | 0.05844 | -0.033 | -4.66
-7.5 | -0.245 | 0.06145 | -0.032 | -3.992
-7 | -0.218 | 0.05351 | -0.032 | -4.082
-6.5 | -0.191 | 0.05551 | -0.031 | -3.45
-6 | -0.165 | 0.04957 | -0.031 | -3.32
-5.5 | -0.138 | 0.04494 | -0.03 | -3.062
-5 | -0.129 | 0.04425 | -0.029 | -2.905
-4.5 | -0.143 | 0.04075 | -0.027 | -3.511
-4 | -0.104 | 0.03843 | -0.029 | -2.716
-3.5 | -0.057 | 0.03594 | -0.032 | -1.59
-3 | -0.007 | 0.01242 | -0.077 | -0.595
-2.5 | 0.059 | 0.01222 | -0.077 | 4.802
-2 | 0.126 | 0.01204 | -0.077 | 10.449
-1.5 | 0.193 | 0.01183 | -0.077 | 16.338
-1 | 0.261 | 0.01078 | -0.077 | 24.206
-0.5 | 0.328 | 0.01055 | -0.077 | 31.123
0 | 0.396 | 0.01044 | -0.077 | 37.89
0.5 | 0.463 | 0.00901 | -0.077 | 51.333
1 | 0.53 | 0.00932 | -0.077 | 56.818
1.5 | 0.596 | 0.00976 | -0.077 | 61.064
2 | 0.663 | 0.0103 | -0.077 | 64.353
2.5 | 0.729 | 0.01077 | -0.077 | 67.653
3 | 0.794 | 0.01127 | -0.077 | 70.452
3.5 | 0.858 | 0.01185 | -0.077 | 72.419
4 | 0.921 | 0.0126 | -0.078 | 73.077
4.5 | 0.981 | 0.01356 | -0.078 | 72.352
5 | 1.037 | 0.01596 | -0.078 | 65.015
5.5 | 1.087 | 0.01709 | -0.078 | 63.597
6 | 1.127 | 0.01829 | -0.078 | 61.616
6.5 | 1.148 | 0.01986 | -0.078 | 57.838
7 | 1.119 | 0.01974 | -0.077 | 56.677
7.5 | 0.753 | 0.05998 | -0.029 | 12.554
8 | 0.584 | 0.06472 | -0.029 | 9.029
8.5 | 0.611 | 0.06781 | -0.031 | 9.013
9 | 0.638 | 0.07245 | -0.033 | 8.803
9.5 | 0.664 | 0.0997 | -0.034 | 6.663
10 | 0.69 | 0.10291 | -0.034 | 6.709
10.5 | 0.717 | 0.11017 | -0.035 | 6.509
11 | 0.743 | 0.11322 | -0.035 | 6.563
11.5 | 0.77 | 0.11838 | -0.037 | 6.504
12 | 0.796 | 0.12191 | -0.037 | 6.529
12.5 | 0.823 | 0.12909 | -0.039 | 6.375
13 | 0.849 | 0.13256 | -0.039 | 6.402
13.5 | 0.876 | 0.13921 | -0.041 | 6.292
14 | 0.902 | 0.14213 | -0.041 | 6.343
14.5 | 0.928 | 0.15088 | -0.042 | 6.153
15 | 0.954 | 0.15318 | -0.042 | 6.231
15.5 | 0.98 | 0.15775 | -0.042 | 6.213
16 | 1.007 | 0.16492 | -0.044 | 6.108
16.5 | 1.033 | 0.16865 | -0.044 | 6.123
17 | 1.059 | 0.17536 | -0.044 | 6.036
17.5 | 1.085 | 0.17695 | -0.045 | 6.134
18 | 1.111 | 0.18525 | -0.045 | 5.995
18.5 | 1.137 | 0.19094 | -0.046 | 5.952
19 | 1.163 | 0.19294 | -0.047 | 6.028
19.5 | 1.188 | 0.19897 | -0.047 | 5.971
20 | 1.214 | 0.20812 | -0.048 | 5.835

## 48. Re 1M Mach 0.50 (2)
BIGFOIL.COM POLAR EXPORT
AG3718
AG3718 |  |  |  | Cl Max: | 1.3522 | at alpha= | 8 | deg
XFOIL ncrit=9 |  |  |  | L/D Max: | 109.054 | at alpha= | 3.5 | deg
Re: | 1000000 |  |  | Cd Min: | 0.00592 | at alpha= | 1.5 | deg
Mach: | 0.5 |  |  | Cl=0 at alpha= | -2.8633 | deg
|  |  |  | @ Cl=0.1, Cd= | 0.0075336
|  |  |  | @ Cl=0.4, Cd= | 0.0066699
|  |  |  | @ Cl=0.6, Cd= | 0.0060536
alpha (deg) | Cl | Cd | Cm | Cl/Cd
-20 | -0.8972 | 0.28866 | 0.0948 | -3.1082
-19.5 | -0.8757 | 0.28056 | 0.0902 | -3.1213
-19 | -0.8533 | 0.27269 | 0.0851 | -3.1292
-18.5 | -0.8305 | 0.26451 | 0.08 | -3.1398
-18 | -0.8076 | 0.25623 | 0.075 | -3.1519
-17.5 | -0.7849 | 0.24791 | 0.0701 | -3.1661
-17 | -0.7617 | 0.23938 | 0.0652 | -3.182
-16.5 | -0.7386 | 0.23076 | 0.0601 | -3.2007
-16 | -0.7166 | 0.22231 | 0.055 | -3.2234
-15.5 | -0.6956 | 0.21394 | 0.05 | -3.2514
-15 | -0.6752 | 0.20573 | 0.0469 | -3.282
-14.5 | -0.6545 | 0.19814 | 0.0431 | -3.3032
-14 | -0.634 | 0.19039 | 0.0392 | -3.33
-13.5 | -0.6141 | 0.18251 | 0.0353 | -3.3647
-13 | -0.5943 | 0.17425 | 0.0311 | -3.4106
-12.5 | -0.5763 | 0.16606 | 0.0268 | -3.4704
-12 | -0.5601 | 0.158 | 0.0227 | -3.5449
-11.5 | -0.5445 | 0.14992 | 0.019 | -3.6319
-11 | -0.5293 | 0.1418 | 0.0169 | -3.7327
-10.5 | -0.5135 | 0.13474 | 0.0146 | -3.811
-10 | -0.4984 | 0.1275 | 0.0118 | -3.909
-9.5 | -0.484 | 0.11987 | 0.0085 | -4.0377
-9 | -0.4723 | 0.11154 | 0.0032 | -4.2344
-8.5 | -0.4596 | 0.10378 | -0.0004 | -4.4286
-8 | -0.4489 | 0.09616 | -0.0025 | -4.6683
-7.5 | -0.4343 | 0.08966 | -0.0051 | -4.8439
-7 | -0.4214 | 0.08268 | -0.0087 | -5.0968
-6.5 | -0.4106 | 0.07562 | -0.0126 | -5.4298
-6 | -0.3998 | 0.0681 | -0.0184 | -5.8708
-5.5 | -0.3822 | 0.05911 | -0.0277 | -6.4659
-5 | -0.3386 | 0.0448 | -0.0476 | -7.558
-4.5 | -0.2508 | 0.02588 | -0.0743 | -9.6909
-4 | -0.1639 | 0.01424 | -0.0855 | -11.5098
-3.5 | -0.0847 | 0.01047 | -0.0872 | -8.0898
-3 | -0.017 | 0.00874 | -0.0856 | -1.9451
-2.5 | 0.0452 | 0.0079 | -0.083 | 5.7215
-2 | 0.1125 | 0.00745 | -0.0819 | 15.1007
-1.5 | 0.1796 | 0.0071 | -0.0813 | 25.2958
-1 | 0.2453 | 0.00705 | -0.081 | 34.7943
-0.5 | 0.3125 | 0.00684 | -0.081 | 45.6871
0 | 0.3798 | 0.0067 | -0.0809 | 56.6866
0.5 | 0.447 | 0.0066 | -0.0808 | 67.7273
1 | 0.5093 | 0.00595 | -0.0796 | 85.5966
1.5 | 0.5736 | 0.00592 | -0.0783 | 96.8919
2 | 0.6408 | 0.00626 | -0.0778 | 102.3642
2.5 | 0.7078 | 0.00669 | -0.0772 | 105.7997
3 | 0.7748 | 0.00718 | -0.0765 | 107.9109
3.5 | 0.8419 | 0.00772 | -0.0756 | 109.0544
4 | 0.9089 | 0.00838 | -0.0744 | 108.4606
4.5 | 0.9749 | 0.00925 | -0.073 | 105.3946
5 | 1.0398 | 0.01039 | -0.0711 | 100.077
5.5 | 1.105 | 0.01158 | -0.0688 | 95.4231
6 | 1.1698 | 0.01291 | -0.0659 | 90.6119
6.5 | 1.2319 | 0.01463 | -0.0622 | 84.2037
7 | 1.2901 | 0.01677 | -0.0576 | 76.929
7.5 | 1.3326 | 0.02039 | -0.0513 | 65.3556
8 | 1.3522 | 0.02573 | -0.0438 | 52.5534
8.5 | 1.3417 | 0.03185 | -0.0362 | 42.1256
9 | 1.3108 | 0.04111 | -0.0362 | 31.8852
9.5 | 1.2772 | 0.055 | -0.046 | 23.2218
10 | 1.2404 | 0.06977 | -0.0556 | 17.7784
10.5 | 1.2023 | 0.08465 | -0.064 | 14.2032
11 | 1.165 | 0.09955 | -0.0717 | 11.7027
11.5 | 1.1293 | 0.11474 | -0.0794 | 9.8423
12 | 1.0966 | 0.13059 | -0.0876 | 8.3973
12.5 | 1.0697 | 0.14695 | -0.0963 | 7.2793
13 | 1.0558 | 0.16218 | -0.1045 | 6.5101

## 49. Re 2M Mach 0.00 (1)
BIGFOIL.COM POLAR EXPORT
AG3718
AG3718 |  |  |  | Cl Max: | 1.234 | at alpha= | 10 | deg
JavaFoil+Calcfoil stall+Eppler ext transition |  |  |  | L/D Max: | 81.779 | at alpha= | 5 | deg
Re: | 2000000 |  |  | Cd Min: | 0.00808 | at alpha= | 1 | deg
Mach: | 0 |  |  | Cl=0 at alpha= | -2.9474 | deg
|  |  |  | @ Cl=0.1, Cd= | 0.010622
|  |  |  | @ Cl=0.4, Cd= | 0.0092814
|  |  |  | @ Cl=0.6, Cd= | 0.008906
alpha (deg) | Cl | Cd | Cm | Cl/Cd
-15.5 | -0.323 | 0.12198 | -0.03 | -2.649
-15 | -0.337 | 0.11564 | -0.03 | -2.917
-14.5 | -0.351 | 0.11035 | -0.03 | -3.185
-14 | -0.365 | 0.1051 | -0.03 | -3.476
-13.5 | -0.378 | 0.09994 | -0.029 | -3.782
-13 | -0.389 | 0.09419 | -0.029 | -4.13
-12.5 | -0.399 | 0.08935 | -0.029 | -4.464
-12 | -0.407 | 0.08499 | -0.028 | -4.789
-11.5 | -0.413 | 0.08105 | -0.028 | -5.099
-11 | -0.417 | 0.07605 | -0.028 | -5.485
-10.5 | -0.418 | 0.07165 | -0.028 | -5.837
-10 | -0.416 | 0.06779 | -0.028 | -6.139
-9.5 | -0.41 | 0.06425 | -0.027 | -6.387
-9 | -0.401 | 0.06033 | -0.027 | -6.644
-8.5 | -0.387 | 0.05709 | -0.027 | -6.781
-8 | -0.369 | 0.0537 | -0.027 | -6.877
-7.5 | -0.347 | 0.05052 | -0.027 | -6.872
-7 | -0.321 | 0.04732 | -0.028 | -6.789
-6.5 | -0.291 | 0.04457 | -0.029 | -6.538
-6 | -0.259 | 0.04137 | -0.033 | -6.25
-5.5 | -0.275 | 0.01085 | -0.067 | -25.32
-5 | -0.226 | 0.01073 | -0.067 | -21.028
-4.5 | -0.174 | 0.01049 | -0.067 | -16.556
-4 | -0.119 | 0.01026 | -0.067 | -11.623
-3.5 | -0.063 | 0.01105 | -0.067 | -5.744
-3 | -0.006 | 0.0109 | -0.067 | -0.596
-2.5 | 0.051 | 0.01074 | -0.067 | 4.77
-2 | 0.109 | 0.0106 | -0.067 | 10.32
-1.5 | 0.168 | 0.00969 | -0.067 | 17.31
-1 | 0.226 | 0.00946 | -0.067 | 23.899
-0.5 | 0.284 | 0.00944 | -0.067 | 30.141
0 | 0.343 | 0.00936 | -0.067 | 36.607
0.5 | 0.401 | 0.00928 | -0.067 | 43.179
1 | 0.459 | 0.00808 | -0.067 | 56.784
1.5 | 0.517 | 0.00844 | -0.067 | 61.202
2 | 0.575 | 0.00877 | -0.067 | 65.529
2.5 | 0.632 | 0.00908 | -0.067 | 69.645
3 | 0.689 | 0.00941 | -0.067 | 73.272
3.5 | 0.746 | 0.00975 | -0.067 | 76.513
4 | 0.802 | 0.01016 | -0.067 | 78.941
4.5 | 0.857 | 0.01061 | -0.067 | 80.752
5 | 0.911 | 0.01114 | -0.067 | 81.779
5.5 | 0.963 | 0.01227 | -0.067 | 78.47
6 | 1.013 | 0.01342 | -0.067 | 75.455
6.5 | 1.06 | 0.01401 | -0.067 | 75.643
7 | 1.103 | 0.01462 | -0.067 | 75.406
7.5 | 1.141 | 0.0152 | -0.067 | 75.082
8 | 1.174 | 0.01591 | -0.067 | 73.806
8.5 | 1.201 | 0.01665 | -0.067 | 72.1
9 | 1.219 | 0.01747 | -0.067 | 69.787
9.5 | 1.23 | 0.01851 | -0.067 | 66.452
10 | 1.234 | 0.01985 | -0.067 | 62.153
10.5 | 1.217 | 0.01969 | -0.067 | 61.821
11 | 1.195 | 0.02138 | -0.066 | 55.91
11.5 | 1.134 | 0.02713 | -0.063 | 41.795
12 | 1.053 | 0.04212 | -0.058 | 25.01
12.5 | 0.975 | 0.06507 | -0.051 | 14.986
13 | 0.918 | 0.08385 | -0.044 | 10.944
13.5 | 0.875 | 0.09576 | -0.039 | 9.142
14 | 0.835 | 0.10439 | -0.036 | 8.002
14.5 | 0.796 | 0.11235 | -0.034 | 7.085
15 | 0.757 | 0.11959 | -0.033 | 6.331

## 50. Re 2M Mach 0.00 (2)
BIGFOIL.COM POLAR EXPORT
AG3718
AG3718 |  |  |  | Cl Max: | 1.7443 | at alpha= | 14.5 | deg
XFOIL ncrit=9 |  |  |  | L/D Max: | 119.674 | at alpha= | 4 | deg
Re: | 2000000 |  |  | Cd Min: | 0.00474 | at alpha= | 1.5 | deg
Mach: | 0 |  |  | Cl=0 at alpha= | -2.8772 | deg
|  |  |  | @ Cl=0.1, Cd= | 0.0061399
|  |  |  | @ Cl=0.4, Cd= | 0.005554
|  |  |  | @ Cl=0.6, Cd= | 0.0052504
alpha (deg) | Cl | Cd | Cm | Cl/Cd
-8.5 | -0.6341 | 0.01929 | -0.0666 | -32.872
-8 | -0.5846 | 0.01599 | -0.0672 | -36.5604
-7.5 | -0.534 | 0.01395 | -0.067 | -38.2796
-7 | -0.4838 | 0.01312 | -0.066 | -36.875
-6.5 | -0.4299 | 0.01035 | -0.0665 | -41.5362
-6 | -0.3651 | 0.0095 | -0.0685 | -38.4316
-5.5 | -0.2984 | 0.00861 | -0.0709 | -34.6574
-5 | -0.2349 | 0.00792 | -0.0725 | -29.6591
-4.5 | -0.1737 | 0.00712 | -0.0734 | -24.3961
-4 | -0.1195 | 0.00679 | -0.0727 | -17.5994
-3.5 | -0.0667 | 0.00643 | -0.0715 | -10.3733
-3 | -0.0139 | 0.00645 | -0.0703 | -2.155
-2.5 | 0.0427 | 0.00633 | -0.0702 | 6.7457
-2 | 0.0996 | 0.00614 | -0.0702 | 16.2215
-1.5 | 0.1557 | 0.00613 | -0.0703 | 25.3997
-1 | 0.2126 | 0.00603 | -0.0705 | 35.257
0 | 0.3271 | 0.00568 | -0.071 | 57.588
0.5 | 0.3842 | 0.00559 | -0.0711 | 68.7299
1 | 0.4413 | 0.00546 | -0.0713 | 80.8242
1.5 | 0.4916 | 0.00474 | -0.0699 | 103.7131
2 | 0.5487 | 0.00494 | -0.07 | 111.0729
2.5 | 0.6049 | 0.00528 | -0.07 | 114.5644
3 | 0.6608 | 0.00565 | -0.0699 | 116.9558
3.5 | 0.7166 | 0.00601 | -0.0698 | 119.2346
4 | 0.7719 | 0.00645 | -0.0697 | 119.6744
4.5 | 0.8268 | 0.00695 | -0.0695 | 118.964
5 | 0.8811 | 0.00754 | -0.0693 | 116.8568
5.5 | 0.9348 | 0.0082 | -0.069 | 114
6 | 0.9882 | 0.00886 | -0.0687 | 111.535
6.5 | 1.0416 | 0.00947 | -0.0683 | 109.9894
7 | 1.0947 | 0.01009 | -0.0679 | 108.4936
7.5 | 1.1476 | 0.01067 | -0.0675 | 107.5539
8 | 1.2 | 0.01129 | -0.067 | 106.2888
8.5 | 1.251 | 0.01212 | -0.0662 | 103.2178
9 | 1.3026 | 0.01269 | -0.0657 | 102.6478
9.5 | 1.3517 | 0.01368 | -0.0648 | 98.8085
10 | 1.4018 | 0.01436 | -0.0641 | 97.6184
10.5 | 1.4498 | 0.01531 | -0.0631 | 94.6963
11 | 1.4958 | 0.01646 | -0.0618 | 90.8748
11.5 | 1.5421 | 0.0174 | -0.0607 | 88.6264
12 | 1.5846 | 0.01877 | -0.0591 | 84.4219
12.5 | 1.6244 | 0.02029 | -0.0571 | 80.0591
13 | 1.6641 | 0.02163 | -0.0552 | 76.9348
13.5 | 1.7001 | 0.02317 | -0.053 | 73.3751
14 | 1.7304 | 0.02502 | -0.0501 | 69.1607
14.5 | 1.7443 | 0.02777 | -0.0452 | 62.8124
15 | 1.7354 | 0.03144 | -0.0383 | 55.1972
15.5 | 1.7372 | 0.03522 | -0.035 | 49.3242
16 | 1.7325 | 0.04086 | -0.0344 | 42.4009
16.5 | 1.7174 | 0.04927 | -0.0369 | 34.8569
17 | 1.687 | 0.06171 | -0.043 | 27.3375
17.5 | 1.6306 | 0.0787 | -0.0511 | 20.7192
18 | 1.5516 | 0.10048 | -0.0616 | 15.4419
18.5 | 1.4545 | 0.12757 | -0.0753 | 11.4016
19 | 1.37 | 0.15446 | -0.0901 | 8.8696
19.5 | 1.3257 | 0.17415 | -0.1016 | 7.6124

## 51. Re 2M Mach 0.10 (1)
BIGFOIL.COM POLAR EXPORT
AG3718
AG3718 |  |  |  | Cl Max: | 1.227 | at alpha= | 9.5 | deg
JavaFoil+Calcfoil stall+Eppler ext transition |  |  |  | L/D Max: | 81.7 | at alpha= | 5 | deg
Re: | 2000000 |  |  | Cd Min: | 0.0081 | at alpha= | 1 | deg
Mach: | 0.1 |  |  | Cl=0 at alpha= | -2.9397 | deg
|  |  |  | @ Cl=0.1, Cd= | 0.010632
|  |  |  | @ Cl=0.4, Cd= | 0.0093325
|  |  |  | @ Cl=0.6, Cd= | 0.0089129
alpha (deg) | Cl | Cd | Cm | Cl/Cd
-15.5 | -0.282 | 0.12327 | -0.03 | -2.291
-15 | -0.299 | 0.11676 | -0.03 | -2.557
-14.5 | -0.315 | 0.11126 | -0.03 | -2.83
-14 | -0.331 | 0.10538 | -0.03 | -3.142
-13.5 | -0.346 | 0.10052 | -0.03 | -3.446
-13 | -0.36 | 0.09505 | -0.029 | -3.788
-12.5 | -0.373 | 0.09046 | -0.029 | -4.12
-12 | -0.384 | 0.08542 | -0.029 | -4.493
-11.5 | -0.393 | 0.08138 | -0.029 | -4.829
-11 | -0.4 | 0.07705 | -0.028 | -5.188
-10.5 | -0.404 | 0.07251 | -0.028 | -5.567
-10 | -0.404 | 0.06832 | -0.028 | -5.918
-9.5 | -0.401 | 0.06425 | -0.028 | -6.242
-9 | -0.394 | 0.06072 | -0.027 | -6.484
-8.5 | -0.382 | 0.05738 | -0.027 | -6.656
-8 | -0.366 | 0.0538 | -0.027 | -6.801
-7.5 | -0.345 | 0.05073 | -0.027 | -6.801
-7 | -0.32 | 0.04763 | -0.028 | -6.72
-6.5 | -0.291 | 0.04483 | -0.029 | -6.489
-6 | -0.259 | 0.04151 | -0.033 | -6.229
-5.5 | -0.275 | 0.01087 | -0.067 | -25.336
-5 | -0.226 | 0.01075 | -0.067 | -21.049
-4.5 | -0.174 | 0.01051 | -0.067 | -16.575
-4 | -0.12 | 0.01028 | -0.067 | -11.652
-3.5 | -0.064 | 0.01107 | -0.067 | -5.759
-3 | -0.007 | 0.01091 | -0.067 | -0.598
-2.5 | 0.051 | 0.01074 | -0.067 | 4.789
-2 | 0.11 | 0.01061 | -0.067 | 10.362
-1.5 | 0.169 | 0.00971 | -0.067 | 17.362
-1 | 0.227 | 0.00947 | -0.067 | 23.985
-0.5 | 0.286 | 0.00946 | -0.067 | 30.218
0 | 0.344 | 0.00938 | -0.067 | 36.729
0.5 | 0.403 | 0.00933 | -0.067 | 43.177
1 | 0.461 | 0.0081 | -0.067 | 56.937
1.5 | 0.519 | 0.00847 | -0.067 | 61.348
2 | 0.577 | 0.00879 | -0.067 | 65.684
2.5 | 0.635 | 0.0091 | -0.067 | 69.789
3 | 0.693 | 0.00944 | -0.067 | 73.407
3.5 | 0.75 | 0.00978 | -0.067 | 76.629
4 | 0.806 | 0.0102 | -0.067 | 79.014
4.5 | 0.861 | 0.01066 | -0.067 | 80.787
5 | 0.915 | 0.0112 | -0.067 | 81.7
5.5 | 0.967 | 0.01262 | -0.068 | 76.659
6 | 1.017 | 0.01352 | -0.068 | 75.245
6.5 | 1.064 | 0.0141 | -0.068 | 75.464
7 | 1.107 | 0.01468 | -0.068 | 75.358
7.5 | 1.145 | 0.01533 | -0.068 | 74.683
8 | 1.177 | 0.01602 | -0.068 | 73.429
8.5 | 1.202 | 0.0168 | -0.068 | 71.526
9 | 1.218 | 0.01771 | -0.068 | 68.796
9.5 | 1.227 | 0.01879 | -0.068 | 65.28
10 | 1.222 | 0.0187 | -0.067 | 65.343
10.5 | 1.204 | 0.02013 | -0.067 | 59.799
11 | 1.167 | 0.02265 | -0.066 | 51.538
11.5 | 1.104 | 0.02962 | -0.063 | 37.286
12 | 1.012 | 0.04931 | -0.056 | 20.513
12.5 | 0.93 | 0.07522 | -0.047 | 12.363
13 | 0.879 | 0.09023 | -0.04 | 9.738
13.5 | 0.837 | 0.09951 | -0.036 | 8.414
14 | 0.794 | 0.10738 | -0.034 | 7.399
14.5 | 0.752 | 0.11488 | -0.033 | 6.543

## 52. Re 2M Mach 0.10 (2)
BIGFOIL.COM POLAR EXPORT
AG3718
AG3718 |  |  |  | Cl Max: | 1.7247 | at alpha= | 14 | deg
XFOIL ncrit=9 |  |  |  | L/D Max: | 119.815 | at alpha= | 4 | deg
Re: | 2000000 |  |  | Cd Min: | 0.00486 | at alpha= | 1.5 | deg
Mach: | 0.1 |  |  | Cl=0 at alpha= | -2.8746 | deg
|  |  |  | @ Cl=0.1, Cd= | 0.00617
|  |  |  | @ Cl=0.4, Cd= | 0.0055714
|  |  |  | @ Cl=0.6, Cd= | 0.0052515
alpha (deg) | Cl | Cd | Cm | Cl/Cd
-8 | -0.588 | 0.01891 | -0.0668 | -31.0947
-7.5 | -0.539 | 0.01489 | -0.0673 | -36.1988
-7 | -0.4887 | 0.01346 | -0.0665 | -36.3076
-6.5 | -0.4333 | 0.01063 | -0.0671 | -40.762
-6 | -0.368 | 0.00973 | -0.0692 | -37.8212
-5.5 | -0.3006 | 0.00878 | -0.0715 | -34.2369
-5 | -0.2367 | 0.008 | -0.073 | -29.5875
-4.5 | -0.1752 | 0.00717 | -0.0739 | -24.4351
-4 | -0.1207 | 0.00682 | -0.0731 | -17.6979
-3.5 | -0.0676 | 0.00649 | -0.0718 | -10.416
-3 | -0.0143 | 0.00647 | -0.0707 | -2.2102
-2.5 | 0.0427 | 0.00634 | -0.0706 | 6.735
-2 | 0.1 | 0.00617 | -0.0706 | 16.2075
-1 | 0.2137 | 0.00605 | -0.0708 | 35.3223
-0.5 | 0.2712 | 0.00588 | -0.0711 | 46.1224
0 | 0.3288 | 0.00569 | -0.0713 | 57.7856
0.5 | 0.3863 | 0.0056 | -0.0715 | 68.9821
1 | 0.4437 | 0.00548 | -0.0716 | 80.9672
1.5 | 0.497 | 0.00486 | -0.0709 | 102.2634
2 | 0.5518 | 0.00497 | -0.0703 | 111.0262
2.5 | 0.6083 | 0.0053 | -0.0703 | 114.7736
3 | 0.6646 | 0.00566 | -0.0702 | 117.4205
3.5 | 0.7207 | 0.00604 | -0.0701 | 119.3212
4 | 0.7764 | 0.00648 | -0.0699 | 119.8148
4.5 | 0.8317 | 0.00698 | -0.0698 | 119.1547
5 | 0.8863 | 0.00759 | -0.0695 | 116.7721
5.5 | 0.9404 | 0.00827 | -0.0692 | 113.7122
6 | 0.9944 | 0.00891 | -0.0688 | 111.6049
6.5 | 1.0482 | 0.00956 | -0.0683 | 109.6444
7 | 1.1017 | 0.01019 | -0.0678 | 108.1158
7.5 | 1.1551 | 0.01079 | -0.0673 | 107.0528
8 | 1.208 | 0.0114 | -0.0668 | 105.9649
8.5 | 1.2596 | 0.01222 | -0.066 | 103.0769
9 | 1.3116 | 0.01286 | -0.0653 | 101.9907
9.5 | 1.3613 | 0.01383 | -0.0643 | 98.4309
10 | 1.4116 | 0.0146 | -0.0634 | 96.6849
10.5 | 1.4579 | 0.01592 | -0.062 | 91.5766
11 | 1.5061 | 0.01681 | -0.0608 | 89.5955
11.5 | 1.552 | 0.01789 | -0.0594 | 86.7524
12 | 1.5916 | 0.0197 | -0.0572 | 80.7919
12.5 | 1.6334 | 0.021 | -0.0553 | 77.781
13 | 1.6713 | 0.02256 | -0.053 | 74.0824
13.5 | 1.7043 | 0.02438 | -0.0502 | 69.9057
14 | 1.7247 | 0.027 | -0.046 | 63.8778
14.5 | 1.714 | 0.03087 | -0.0384 | 55.5232
15 | 1.7153 | 0.03461 | -0.0346 | 49.5608
15.5 | 1.7086 | 0.04042 | -0.0337 | 42.2712
16 | 1.6927 | 0.04906 | -0.0363 | 34.5026
16.5 | 1.6602 | 0.06205 | -0.043 | 26.7558
17 | 1.6046 | 0.07904 | -0.0513 | 20.3011
17.5 | 1.5254 | 0.10089 | -0.0619 | 15.1194
18 | 1.4387 | 0.12579 | -0.0745 | 11.4373
18.5 | 1.3627 | 0.1505 | -0.0879 | 9.0545
19 | 1.3251 | 0.16818 | -0.0979 | 7.8791

## 53. Re 2M Mach 0.25 (1)
BIGFOIL.COM POLAR EXPORT
AG3718
AG3718 |  |  |  | Cl Max: | 1.203 | at alpha= | 9 | deg
JavaFoil+Calcfoil stall+Eppler ext transition |  |  |  | L/D Max: | 81.191 | at alpha= | 5 | deg
Re: | 2000000 |  |  | Cd Min: | 0.00824 | at alpha= | 1 | deg
Mach: | 0.25 |  |  | Cl=0 at alpha= | -2.9417 | deg
|  |  |  | @ Cl=0.1, Cd= | 0.010703
|  |  |  | @ Cl=0.4, Cd= | 0.0094623
|  |  |  | @ Cl=0.6, Cd= | 0.12144
alpha (deg) | Cl | Cd | Cm | Cl/Cd
-13.5 | -0.06 | 0.10115 | -0.032 | -0.59
-13 | -0.057 | 0.09748 | -0.031 | -0.584
-12.5 | -0.054 | 0.09173 | -0.031 | -0.589
-12 | -0.154 | 0.08705 | -0.031 | -1.766
-11.5 | -0.2 | 0.08254 | -0.03 | -2.426
-11 | -0.239 | 0.07866 | -0.03 | -3.035
-10.5 | -0.271 | 0.07386 | -0.03 | -3.672
-10 | -0.298 | 0.06979 | -0.029 | -4.266
-9.5 | -0.318 | 0.06625 | -0.029 | -4.798
-9 | -0.331 | 0.06199 | -0.029 | -5.341
-8.5 | -0.337 | 0.05831 | -0.028 | -5.776
-8 | -0.335 | 0.05516 | -0.028 | -6.075
-7.5 | -0.326 | 0.05212 | -0.028 | -6.247
-7 | -0.309 | 0.04874 | -0.027 | -6.338
-6.5 | -0.286 | 0.04602 | -0.026 | -6.207
-6 | -0.257 | 0.04295 | -0.029 | -5.978
-5.5 | -0.223 | 0.04075 | -0.033 | -5.476
-5 | -0.229 | 0.01086 | -0.069 | -21.117
-4.5 | -0.178 | 0.01065 | -0.069 | -16.666
-4 | -0.122 | 0.0104 | -0.069 | -11.768
-3.5 | -0.065 | 0.01116 | -0.069 | -5.848
-3 | -0.007 | 0.01099 | -0.069 | -0.609
-2.5 | 0.053 | 0.01082 | -0.069 | 4.883
-2 | 0.113 | 0.01067 | -0.069 | 10.579
-1.5 | 0.173 | 0.0098 | -0.069 | 17.672
-1 | 0.233 | 0.00954 | -0.069 | 24.461
-0.5 | 0.294 | 0.00955 | -0.069 | 30.765
0 | 0.354 | 0.00947 | -0.069 | 37.364
0.5 | 0.414 | 0.00946 | -0.069 | 43.75
1 | 0.474 | 0.00824 | -0.069 | 57.534
1.5 | 0.534 | 0.00859 | -0.069 | 62.105
2 | 0.593 | 0.00892 | -0.069 | 66.489
2.5 | 0.653 | 0.00924 | -0.069 | 70.64
3 | 0.712 | 0.0096 | -0.069 | 74.093
3.5 | 0.77 | 0.00997 | -0.069 | 77.237
4 | 0.827 | 0.01042 | -0.069 | 79.421
4.5 | 0.884 | 0.01092 | -0.069 | 80.96
5 | 0.939 | 0.01156 | -0.069 | 81.191
5.5 | 0.991 | 0.01322 | -0.069 | 74.978
6 | 1.041 | 0.01396 | -0.069 | 74.581
6.5 | 1.087 | 0.01459 | -0.069 | 74.498
7 | 1.127 | 0.01525 | -0.069 | 73.883
7.5 | 1.161 | 0.016 | -0.069 | 72.581
8 | 1.186 | 0.01688 | -0.069 | 70.252
8.5 | 1.201 | 0.01784 | -0.07 | 67.35
9 | 1.203 | 0.0191 | -0.07 | 62.979
9.5 | 1.183 | 0.01848 | -0.069 | 64.011
10 | 1.145 | 0.02113 | -0.068 | 54.191
10.5 | 1.056 | 0.02813 | -0.064 | 37.548
11 | 0.908 | 0.06069 | -0.051 | 14.954
11.5 | 0.819 | 0.08193 | -0.038 | 10
12 | 0.753 | 0.0907 | -0.033 | 8.306
12.5 | 0.683 | 0.0981 | -0.032 | 6.961
13 | 0.607 | 0.10588 | -0.031 | 5.729
13.5 | 0.524 | 0.11304 | -0.031 | 4.639
14 | 0.431 | 0.12144 | -0.031 | 3.553

## 54. Re 2M Mach 0.25 (2)
BIGFOIL.COM POLAR EXPORT
AG3718
AG3718 |  |  |  | Cl Max: | 1.6384 | at alpha= | 12.5 | deg
XFOIL ncrit=9 |  |  |  | L/D Max: | 120.567 | at alpha= | 3.5 | deg
Re: | 2000000 |  |  | Cd Min: | 0.00506 | at alpha= | 2 | deg
Mach: | 0.25 |  |  | Cl=0 at alpha= | -2.8598 | deg
|  |  |  | @ Cl=0.1, Cd= | 0.0063238
|  |  |  | @ Cl=0.4, Cd= | 0.0056571
|  |  |  | @ Cl=0.6, Cd= | 0.0052461
alpha (deg) | Cl | Cd | Cm | Cl/Cd
-5.5 | -0.3138 | 0.01 | -0.0748 | -31.38
-5 | -0.2468 | 0.00868 | -0.0762 | -28.4332
-4.5 | -0.1843 | 0.00789 | -0.0764 | -23.3587
-4 | -0.1281 | 0.00706 | -0.0753 | -18.1445
-3.5 | -0.0741 | 0.0068 | -0.0736 | -10.8971
-3 | -0.0166 | 0.0066 | -0.0729 | -2.5152
-2.5 | 0.0426 | 0.00644 | -0.0726 | 6.6149
-2 | 0.1019 | 0.00632 | -0.0725 | 16.1234
-1.5 | 0.1603 | 0.0063 | -0.0726 | 25.4444
-0.5 | 0.2792 | 0.00594 | -0.0729 | 47.0034
0 | 0.3387 | 0.00577 | -0.0732 | 58.7002
0.5 | 0.3981 | 0.00566 | -0.0733 | 70.3357
1 | 0.4574 | 0.00557 | -0.0734 | 82.1185
1.5 | 0.5157 | 0.00526 | -0.0735 | 98.0418
2 | 0.5689 | 0.00506 | -0.072 | 112.4308
2.5 | 0.6274 | 0.00541 | -0.0719 | 115.9704
3 | 0.6857 | 0.00578 | -0.0717 | 118.6332
3.5 | 0.7439 | 0.00617 | -0.0715 | 120.5673
4 | 0.8017 | 0.00665 | -0.0712 | 120.5564
4.5 | 0.859 | 0.00719 | -0.0709 | 119.4715
5.5 | 0.972 | 0.00861 | -0.0698 | 112.892
6 | 1.0286 | 0.00928 | -0.0691 | 110.8405
6.5 | 1.0851 | 0.00992 | -0.0684 | 109.3851
7 | 1.1414 | 0.01058 | -0.0675 | 107.8828
7.5 | 1.1972 | 0.01132 | -0.0665 | 105.7597
8 | 1.2518 | 0.01224 | -0.0653 | 102.2712
8.5 | 1.3072 | 0.01297 | -0.0641 | 100.7864
9 | 1.36 | 0.01408 | -0.0625 | 96.5909
9.5 | 1.413 | 0.01507 | -0.0609 | 93.7624
10 | 1.4618 | 0.01661 | -0.0587 | 88.0072
10.5 | 1.5105 | 0.01801 | -0.0564 | 83.8701
11 | 1.5521 | 0.02014 | -0.0533 | 77.0655
11.5 | 1.5906 | 0.02235 | -0.0498 | 71.1678
12 | 1.6209 | 0.02504 | -0.0456 | 64.7324
12.5 | 1.6384 | 0.02826 | -0.0403 | 57.9759
13 | 1.6312 | 0.03228 | -0.0334 | 50.5328
13.5 | 1.6113 | 0.03918 | -0.031 | 41.1256
14 | 1.5796 | 0.05078 | -0.0361 | 31.1067
14.5 | 1.5399 | 0.0658 | -0.045 | 23.4027
15 | 1.4911 | 0.08215 | -0.0534 | 18.1509
15.5 | 1.4389 | 0.0992 | -0.0617 | 14.505
16 | 1.3837 | 0.11735 | -0.0706 | 11.7912
16.5 | 1.3289 | 0.13656 | -0.0806 | 9.7313
17 | 1.2804 | 0.156 | -0.0915 | 8.2077
17.5 | 1.2404 | 0.17518 | -0.1029 | 7.0807

## 55. Re 2M Mach 0.50 (1)
BIGFOIL.COM POLAR EXPORT
AG3718
AG3718 |  |  |  | Cl Max: | 1.216 | at alpha= | 20 | deg
JavaFoil+Calcfoil stall+Eppler ext transition |  |  |  | L/D Max: | 79.872 | at alpha= | 4 | deg
Re: | 2000000 |  |  | Cd Min: | 0.00917 | at alpha= | 1.5 | deg
Mach: | 0.5 |  |  | Cl=0 at alpha= | -2.947 | deg
|  |  |  | @ Cl=0.1, Cd= | 0.011028
|  |  |  | @ Cl=0.4, Cd= | 0.0099278
|  |  |  | @ Cl=0.6, Cd= | 0.0091915
alpha (deg) | Cl | Cd | Cm | Cl/Cd
-20 | -0.912 | 0.18045 | -0.044 | -5.056
-19.5 | -0.888 | 0.17519 | -0.045 | -5.067
-19 | -0.859 | 0.16927 | -0.043 | -5.076
-18.5 | -0.833 | 0.16424 | -0.042 | -5.07
-18 | -0.807 | 0.16057 | -0.042 | -5.023
-17.5 | -0.781 | 0.15359 | -0.042 | -5.082
-17 | -0.754 | 0.14941 | -0.042 | -5.05
-16.5 | -0.727 | 0.14377 | -0.041 | -5.057
-16 | -0.701 | 0.14226 | -0.041 | -4.927
-15.5 | -0.675 | 0.13607 | -0.041 | -4.958
-15 | -0.647 | 0.13065 | -0.039 | -4.953
-14.5 | -0.621 | 0.12607 | -0.039 | -4.924
-14 | -0.594 | 0.12221 | -0.039 | -4.864
-13.5 | -0.568 | 0.11854 | -0.039 | -4.791
-13 | -0.541 | 0.11197 | -0.038 | -4.827
-12.5 | -0.514 | 0.10957 | -0.038 | -4.691
-12 | -0.487 | 0.10616 | -0.038 | -4.592
-11.5 | -0.46 | 0.08912 | -0.036 | -5.165
-11 | -0.434 | 0.07846 | -0.036 | -5.526
-10.5 | -0.407 | 0.07162 | -0.036 | -5.683
-10 | -0.38 | 0.07586 | -0.035 | -5.007
-9.5 | -0.353 | 0.06674 | -0.035 | -5.291
-9 | -0.326 | 0.06364 | -0.035 | -5.126
-8.5 | -0.299 | 0.06115 | -0.034 | -4.894
-8 | -0.272 | 0.05536 | -0.034 | -4.921
-7.5 | -0.245 | 0.05306 | -0.033 | -4.626
-7 | -0.219 | 0.05008 | -0.033 | -4.364
-6.5 | -0.192 | 0.04762 | -0.032 | -4.023
-6 | -0.165 | 0.04566 | -0.032 | -3.608
-5.5 | -0.138 | 0.04346 | -0.031 | -3.169
-5 | -0.129 | 0.04234 | -0.031 | -3.038
-4.5 | -0.143 | 0.03966 | -0.029 | -3.61
-4 | -0.105 | 0.03796 | -0.033 | -2.754
-3.5 | -0.071 | 0.01166 | -0.077 | -6.101
-3 | -0.007 | 0.01139 | -0.077 | -0.649
-2.5 | 0.059 | 0.01115 | -0.077 | 5.265
-2 | 0.126 | 0.01095 | -0.077 | 11.485
-1.5 | 0.193 | 0.01078 | -0.077 | 17.935
-1 | 0.261 | 0.01001 | -0.077 | 26.052
-0.5 | 0.328 | 0.00988 | -0.077 | 33.248
0 | 0.396 | 0.00992 | -0.077 | 39.871
0.5 | 0.463 | 0.01005 | -0.077 | 46.029
1 | 0.53 | 0.01017 | -0.077 | 52.047
1.5 | 0.596 | 0.00917 | -0.077 | 65.05
2 | 0.663 | 0.00953 | -0.077 | 69.556
2.5 | 0.729 | 0.00993 | -0.077 | 73.404
3 | 0.794 | 0.01036 | -0.077 | 76.647
3.5 | 0.858 | 0.01089 | -0.077 | 78.838
4 | 0.921 | 0.01153 | -0.078 | 79.872
4.5 | 0.981 | 0.01231 | -0.078 | 79.689
5 | 1.037 | 0.01431 | -0.078 | 72.511
5.5 | 1.087 | 0.01531 | -0.078 | 71.027
6 | 1.127 | 0.01635 | -0.078 | 68.904
6.5 | 1.148 | 0.01756 | -0.078 | 65.387
7 | 1.125 | 0.01942 | -0.078 | 57.936
7.5 | 0.761 | 0.05495 | -0.043 | 13.851
8 | 0.585 | 0.05994 | -0.032 | 9.759
8.5 | 0.612 | 0.063 | -0.033 | 9.707
9 | 0.638 | 0.06676 | -0.034 | 9.559
9.5 | 0.665 | 0.06892 | -0.036 | 9.651
10 | 0.691 | 0.08022 | -0.035 | 8.611
10.5 | 0.717 | 0.09557 | -0.036 | 7.506
11 | 0.743 | 0.09863 | -0.036 | 7.537
11.5 | 0.77 | 0.10379 | -0.038 | 7.422
12 | 0.796 | 0.10629 | -0.038 | 7.49
12.5 | 0.823 | 0.11302 | -0.039 | 7.285
13 | 0.849 | 0.11649 | -0.039 | 7.289
13.5 | 0.876 | 0.12249 | -0.041 | 7.154
14 | 0.902 | 0.12473 | -0.041 | 7.231
14.5 | 0.929 | 0.13095 | -0.043 | 7.097
15 | 0.955 | 0.1337 | -0.042 | 7.141
15.5 | 0.981 | 0.13949 | -0.043 | 7.03
16 | 1.008 | 0.1441 | -0.044 | 6.993
16.5 | 1.033 | 0.14779 | -0.044 | 6.989
17 | 1.059 | 0.15285 | -0.045 | 6.931
17.5 | 1.086 | 0.15972 | -0.046 | 6.799
18 | 1.111 | 0.16348 | -0.046 | 6.796
18.5 | 1.138 | 0.16889 | -0.047 | 6.741
19 | 1.163 | 0.17216 | -0.047 | 6.758
19.5 | 1.189 | 0.17771 | -0.047 | 6.689
20 | 1.216 | 0.18317 | -0.048 | 6.641

## 56. Re 2M Mach 0.50 (2)
BIGFOIL.COM POLAR EXPORT
AG3718
AG3718 |  |  |  | Cl Max: | 1.4091 | at alpha= | 8 | deg
XFOIL ncrit=9 |  |  |  | L/D Max: | 124.963 | at alpha= | 3.5 | deg
Re: | 2000000 |  |  | Cd Min: | 0.00585 | at alpha= | 2.5 | deg
Mach: | 0.5 |  |  | Cl=0 at alpha= | -2.7915 | deg
|  |  |  | @ Cl=0.1, Cd= | 0.0070187
|  |  |  | @ Cl=0.4, Cd= | 0.0060121
|  |  |  | @ Cl=0.6, Cd= | 0.0059561
alpha (deg) | Cl | Cd | Cm | Cl/Cd
-19.5 | -0.8776 | 0.28065 | 0.0909 | -3.127
-19 | -0.8551 | 0.27274 | 0.0858 | -3.1352
-18.5 | -0.8323 | 0.26458 | 0.0807 | -3.1457
-18 | -0.8094 | 0.25636 | 0.0757 | -3.1573
-17.5 | -0.7865 | 0.24795 | 0.0708 | -3.172
-17 | -0.7632 | 0.23927 | 0.0659 | -3.1897
-16.5 | -0.7407 | 0.23075 | 0.0611 | -3.21
-16 | -0.7188 | 0.22226 | 0.0564 | -3.2341
-15.5 | -0.6975 | 0.21377 | 0.0518 | -3.2629
-15 | -0.6766 | 0.20512 | 0.0472 | -3.2986
-14.5 | -0.6573 | 0.19708 | 0.0435 | -3.3352
-14 | -0.637 | 0.1896 | 0.0397 | -3.3597
-13.5 | -0.6173 | 0.18194 | 0.036 | -3.3929
-13 | -0.5982 | 0.1741 | 0.0323 | -3.436
-12.5 | -0.579 | 0.16568 | 0.0283 | -3.4947
-12 | -0.5621 | 0.15755 | 0.0246 | -3.5678
-11.5 | -0.5461 | 0.14944 | 0.0211 | -3.6543
-11 | -0.5311 | 0.1414 | 0.0178 | -3.756
-10.5 | -0.5168 | 0.13338 | 0.0146 | -3.8746
-10 | -0.5035 | 0.12535 | 0.0114 | -4.0168
-9.5 | -0.4918 | 0.11792 | 0.0089 | -4.1706
-9 | -0.4767 | 0.11111 | 0.006 | -4.2903
-8.5 | -0.4631 | 0.10294 | 0.0018 | -4.4987
-8 | -0.4507 | 0.09523 | -0.0018 | -4.7328
-7.5 | -0.4386 | 0.08763 | -0.0056 | -5.0051
-6 | -0.4093 | 0.06514 | -0.0199 | -6.2834
-5.5 | -0.3599 | 0.05124 | -0.0431 | -7.0238
-5 | -0.2887 | 0.03337 | -0.0713 | -8.6515
-4.5 | -0.229 | 0.01752 | -0.0842 | -13.0708
-4 | -0.1663 | 0.01046 | -0.085 | -15.8987
-3.5 | -0.0997 | 0.00842 | -0.0835 | -11.8409
-3 | -0.0291 | 0.00753 | -0.0826 | -3.8645
-2.5 | 0.0407 | 0.00701 | -0.0819 | 5.806
-2 | 0.1086 | 0.00702 | -0.0813 | 15.4701
-1.5 | 0.1775 | 0.0068 | -0.081 | 26.1029
-1 | 0.2461 | 0.00649 | -0.0811 | 37.9199
-0.5 | 0.3145 | 0.00625 | -0.0811 | 50.32
0 | 0.3826 | 0.00603 | -0.0812 | 63.4494
0.5 | 0.4505 | 0.00596 | -0.0812 | 75.5872
1 | 0.5179 | 0.00598 | -0.0811 | 86.6054
1.5 | 0.5852 | 0.00597 | -0.081 | 98.0235
2.5 | 0.7132 | 0.00585 | -0.0786 | 121.9145
3 | 0.7808 | 0.00629 | -0.078 | 124.1335
3.5 | 0.8485 | 0.00679 | -0.0772 | 124.9632
4 | 0.916 | 0.00742 | -0.0761 | 123.4501
4.5 | 0.9827 | 0.00824 | -0.0747 | 119.2597
5 | 1.0495 | 0.00917 | -0.0729 | 114.4493
5.5 | 1.1175 | 0.01003 | -0.0708 | 111.4158
6 | 1.1862 | 0.01092 | -0.0683 | 108.6264
6.5 | 1.2539 | 0.01209 | -0.0651 | 103.7138
7 | 1.3206 | 0.01349 | -0.0612 | 97.8947
7.5 | 1.3764 | 0.01617 | -0.0554 | 85.1206
8 | 1.4091 | 0.02084 | -0.0477 | 67.6152
8.5 | 1.4 | 0.028 | -0.039 | 50
9 | 1.3617 | 0.03594 | -0.0334 | 37.8881
9.5 | 1.3267 | 0.04859 | -0.0411 | 27.304
10 | 1.2921 | 0.06338 | -0.0517 | 20.3866
10.5 | 1.2561 | 0.07795 | -0.0601 | 16.1142
11 | 1.2209 | 0.09224 | -0.0674 | 13.2361
11.5 | 1.1875 | 0.10642 | -0.0743 | 11.1586
12 | 1.1571 | 0.12067 | -0.0814 | 9.589
12.5 | 1.1306 | 0.13528 | -0.0891 | 8.3575
13 | 1.1112 | 0.14983 | -0.0971 | 7.4164

## 57. Re 3M Mach 0.00 (1)
BIGFOIL.COM POLAR EXPORT
AG3718
AG3718 |  |  |  | Cl Max: | 1.234 | at alpha= | 10 | deg
JavaFoil+Calcfoil stall+Eppler ext transition |  |  |  | L/D Max: | 84.333 | at alpha= | 5 | deg
Re: | 3000000 |  |  | Cd Min: | 0.00849 | at alpha= | 2 | deg
Mach: | 0 |  |  | Cl=0 at alpha= | -2.9474 | deg
|  |  |  | @ Cl=0.1, Cd= | 0.01011
|  |  |  | @ Cl=0.4, Cd= | 0.0093681
|  |  |  | @ Cl=0.6, Cd= | 0.0086128
alpha (deg) | Cl | Cd | Cm | Cl/Cd
-15.5 | -0.323 | 0.11793 | -0.031 | -2.743
-15 | -0.338 | 0.11215 | -0.031 | -3.011
-14.5 | -0.352 | 0.10671 | -0.031 | -3.297
-14 | -0.366 | 0.1012 | -0.031 | -3.614
-13.5 | -0.378 | 0.09624 | -0.031 | -3.933
-13 | -0.39 | 0.09143 | -0.031 | -4.26
-12.5 | -0.399 | 0.08671 | -0.03 | -4.605
-12 | -0.408 | 0.08263 | -0.03 | -4.931
-11.5 | -0.414 | 0.07814 | -0.03 | -5.295
-11 | -0.418 | 0.07386 | -0.03 | -5.655
-10.5 | -0.419 | 0.06997 | -0.03 | -5.985
-10 | -0.417 | 0.06623 | -0.03 | -6.291
-9.5 | -0.411 | 0.06219 | -0.029 | -6.607
-9 | -0.401 | 0.05886 | -0.029 | -6.819
-8.5 | -0.388 | 0.05543 | -0.029 | -6.993
-8 | -0.37 | 0.05225 | -0.03 | -7.079
-7.5 | -0.348 | 0.04907 | -0.03 | -7.089
-7 | -0.323 | 0.04558 | -0.033 | -7.079
-6.5 | -0.304 | 0.0344 | -0.048 | -8.827
-6 | -0.321 | 0.01069 | -0.067 | -30
-5.5 | -0.275 | 0.01048 | -0.067 | -26.222
-5 | -0.226 | 0.01025 | -0.067 | -22.02
-4.5 | -0.174 | 0.0109 | -0.067 | -15.936
-4 | -0.119 | 0.0107 | -0.067 | -11.146
-3.5 | -0.063 | 0.01054 | -0.067 | -6.019
-3 | -0.006 | 0.01037 | -0.067 | -0.627
-2.5 | 0.051 | 0.01022 | -0.067 | 5.012
-2 | 0.109 | 0.01009 | -0.067 | 10.838
-1.5 | 0.168 | 0.00955 | -0.067 | 17.556
-1 | 0.226 | 0.00928 | -0.067 | 24.373
-0.5 | 0.284 | 0.0092 | -0.067 | 30.92
0 | 0.343 | 0.00926 | -0.067 | 37.015
0.5 | 0.401 | 0.00937 | -0.067 | 42.758
1 | 0.459 | 0.00946 | -0.067 | 48.519
1.5 | 0.517 | 0.00949 | -0.067 | 54.432
2 | 0.575 | 0.00849 | -0.067 | 67.709
2.5 | 0.632 | 0.00877 | -0.067 | 72.082
3 | 0.689 | 0.00907 | -0.067 | 75.948
3.5 | 0.746 | 0.00942 | -0.067 | 79.198
4 | 0.802 | 0.00978 | -0.067 | 81.977
4.5 | 0.857 | 0.01023 | -0.067 | 83.768
5 | 0.911 | 0.0108 | -0.067 | 84.333
5.5 | 0.963 | 0.01171 | -0.067 | 82.187
6 | 1.013 | 0.01266 | -0.067 | 80.002
6.5 | 1.06 | 0.01321 | -0.067 | 80.251
7 | 1.103 | 0.01377 | -0.067 | 80.074
7.5 | 1.141 | 0.01433 | -0.067 | 79.627
8 | 1.174 | 0.01494 | -0.067 | 78.604
8.5 | 1.201 | 0.01564 | -0.067 | 76.759
9 | 1.219 | 0.01635 | -0.067 | 74.53
9.5 | 1.23 | 0.01725 | -0.067 | 71.307
10 | 1.234 | 0.01836 | -0.067 | 67.174
10.5 | 1.225 | 0.01815 | -0.067 | 67.476
11 | 1.203 | 0.01959 | -0.067 | 61.397
11.5 | 1.175 | 0.0214 | -0.066 | 54.921
12 | 1.104 | 0.02854 | -0.063 | 38.689
12.5 | 1.024 | 0.04416 | -0.058 | 23.195
13 | 0.956 | 0.06252 | -0.053 | 15.293
13.5 | 0.894 | 0.08247 | -0.046 | 10.842
14 | 0.844 | 0.09627 | -0.041 | 8.768
14.5 | 0.801 | 0.10547 | -0.039 | 7.598
15 | 0.761 | 0.11324 | -0.037 | 6.721

## 58. Re 3M Mach 0.00 (2)
BIGFOIL.COM POLAR EXPORT
AG3718
AG3718 |  |  |  | Cl Max: | 1.8368 | at alpha= | 16 | deg
XFOIL ncrit=9 |  |  |  | L/D Max: | 126.678 | at alpha= | 4 | deg
Re: | 3000000 |  |  | Cd Min: | 0.00501 | at alpha= | 2.5 | deg
Mach: | 0 |  |  | Cl=0 at alpha= | -2.8649 | deg
|  |  |  | @ Cl=0.1, Cd= | 0.006193
|  |  |  | @ Cl=0.4, Cd= | 0.00537
|  |  |  | @ Cl=0.6, Cd= | 0.0050302
alpha (deg) | Cl | Cd | Cm | Cl/Cd
-10 | -0.7832 | 0.02489 | -0.0646 | -31.4665
-9.5 | -0.7388 | 0.01968 | -0.067 | -37.5407
-9 | -0.6936 | 0.013 | -0.0691 | -53.3538
-8.5 | -0.6401 | 0.0117 | -0.0692 | -54.7094
-8 | -0.5865 | 0.01093 | -0.0689 | -53.6597
-7.5 | -0.5345 | 0.01029 | -0.0681 | -51.9436
-7 | -0.4741 | 0.00958 | -0.0692 | -49.4885
-6.5 | -0.411 | 0.00895 | -0.0708 | -45.9218
-6 | -0.3491 | 0.00816 | -0.0721 | -42.7819
-5.5 | -0.2892 | 0.00711 | -0.073 | -40.6751
-5 | -0.2352 | 0.00673 | -0.0722 | -34.948
-4.5 | -0.1818 | 0.0065 | -0.0712 | -27.9692
-4 | -0.1289 | 0.00637 | -0.0702 | -20.2355
-3.5 | -0.0724 | 0.00628 | -0.0701 | -11.5287
-3 | -0.0154 | 0.00614 | -0.0701 | -2.5081
-2.5 | 0.0416 | 0.00608 | -0.0701 | 6.8421
-2 | 0.098 | 0.0062 | -0.0701 | 15.8065
-1.5 | 0.1554 | 0.006 | -0.0703 | 25.9
-1 | 0.2128 | 0.00584 | -0.0705 | 36.4384
-0.5 | 0.2703 | 0.00565 | -0.0708 | 47.8407
0 | 0.3278 | 0.00544 | -0.071 | 60.2574
0.5 | 0.3851 | 0.00537 | -0.0712 | 71.7132
1 | 0.4421 | 0.00537 | -0.0713 | 82.3277
1.5 | 0.4988 | 0.00539 | -0.0715 | 92.5417
2 | 0.555 | 0.00517 | -0.0717 | 107.3501
2.5 | 0.6065 | 0.00501 | -0.0705 | 121.0579
3 | 0.6626 | 0.00533 | -0.0704 | 124.3152
3.5 | 0.7185 | 0.0057 | -0.0704 | 126.0526
4 | 0.774 | 0.00611 | -0.0703 | 126.6776
4.5 | 0.8291 | 0.00659 | -0.0701 | 125.8118
5 | 0.8836 | 0.00716 | -0.0699 | 123.4078
5.5 | 0.9378 | 0.00773 | -0.0697 | 121.3195
6 | 0.9919 | 0.00828 | -0.0694 | 119.7947
6.5 | 1.0459 | 0.00878 | -0.0691 | 119.123
7 | 1.0996 | 0.00929 | -0.0688 | 118.3638
7.5 | 1.1528 | 0.00984 | -0.0684 | 117.1545
8 | 1.2055 | 0.01042 | -0.0679 | 115.691
8.5 | 1.258 | 0.01096 | -0.0675 | 114.781
9 | 1.3092 | 0.01169 | -0.0668 | 111.9932
9.5 | 1.3607 | 0.01227 | -0.0663 | 110.8965
10 | 1.4106 | 0.01306 | -0.0655 | 108.0092
10.5 | 1.46 | 0.01385 | -0.0647 | 105.4152
11 | 1.5086 | 0.01465 | -0.0638 | 102.9761
11.5 | 1.5543 | 0.01579 | -0.0625 | 98.4357
12 | 1.6009 | 0.01667 | -0.0614 | 96.0348
12.5 | 1.6453 | 0.01773 | -0.06 | 92.7975
13 | 1.6863 | 0.01908 | -0.0583 | 88.3805
13.5 | 1.723 | 0.02077 | -0.0559 | 82.9562
14 | 1.7607 | 0.02208 | -0.0538 | 79.7418
14.5 | 1.794 | 0.02362 | -0.0512 | 75.9526
15 | 1.8214 | 0.0254 | -0.0479 | 71.7087
15.5 | 1.8339 | 0.02749 | -0.0426 | 66.7115
16 | 1.8368 | 0.03034 | -0.0373 | 60.5405
16.5 | 1.8334 | 0.03456 | -0.0338 | 53.0498
17 | 1.8209 | 0.04113 | -0.0334 | 44.2718
17.5 | 1.7974 | 0.05075 | -0.0364 | 35.4167
18 | 1.7579 | 0.06434 | -0.0428 | 27.322
18.5 | 1.7024 | 0.08064 | -0.0502 | 21.1111
19 | 1.6325 | 0.10033 | -0.0595 | 16.2713
19.5 | 1.5546 | 0.12279 | -0.0707 | 12.6606
20 | 1.4674 | 0.1488 | -0.085 | 9.8616

## 59. Re 3M Mach 0.10 (1)
BIGFOIL.COM POLAR EXPORT
AG3718
AG3718 |  |  |  | Cl Max: | 1.227 | at alpha= | 9.5 | deg
JavaFoil+Calcfoil stall+Eppler ext transition |  |  |  | L/D Max: | 84.239 | at alpha= | 5 | deg
Re: | 3000000 |  |  | Cd Min: | 0.00851 | at alpha= | 2 | deg
Mach: | 0.1 |  |  | Cl=0 at alpha= | -2.9397 | deg
|  |  |  | @ Cl=0.1, Cd= | 0.010114
|  |  |  | @ Cl=0.4, Cd= | 0.0093844
|  |  |  | @ Cl=0.6, Cd= | 0.008621
alpha (deg) | Cl | Cd | Cm | Cl/Cd
-15 | -0.299 | 0.11322 | -0.031 | -2.64
-14.5 | -0.315 | 0.10775 | -0.031 | -2.925
-14 | -0.331 | 0.10183 | -0.031 | -3.255
-13.5 | -0.347 | 0.09689 | -0.031 | -3.579
-13 | -0.36 | 0.09225 | -0.031 | -3.908
-12.5 | -0.373 | 0.08707 | -0.031 | -4.285
-12 | -0.384 | 0.0831 | -0.031 | -4.624
-11.5 | -0.393 | 0.07857 | -0.03 | -5.006
-11 | -0.4 | 0.07413 | -0.03 | -5.398
-10.5 | -0.404 | 0.0702 | -0.03 | -5.756
-10 | -0.405 | 0.06628 | -0.03 | -6.107
-9.5 | -0.402 | 0.06252 | -0.03 | -6.423
-9 | -0.394 | 0.05919 | -0.03 | -6.661
-8.5 | -0.382 | 0.05572 | -0.029 | -6.863
-8 | -0.366 | 0.05228 | -0.03 | -7.009
-7.5 | -0.346 | 0.04936 | -0.03 | -7.002
-7 | -0.321 | 0.04609 | -0.032 | -6.963
-6.5 | -0.293 | 0.04285 | -0.037 | -6.846
-6 | -0.321 | 0.0107 | -0.067 | -29.983
-5.5 | -0.275 | 0.01052 | -0.067 | -26.185
-5 | -0.226 | 0.01027 | -0.067 | -22.025
-4.5 | -0.174 | 0.01092 | -0.067 | -15.965
-4 | -0.12 | 0.01072 | -0.067 | -11.174
-3.5 | -0.064 | 0.01056 | -0.067 | -6.036
-3 | -0.007 | 0.01039 | -0.067 | -0.628
-2.5 | 0.051 | 0.01023 | -0.067 | 5.031
-2 | 0.11 | 0.01009 | -0.067 | 10.888
-1.5 | 0.169 | 0.00958 | -0.067 | 17.593
-1 | 0.227 | 0.00929 | -0.067 | 24.46
-0.5 | 0.286 | 0.00921 | -0.067 | 31.033
0 | 0.344 | 0.00928 | -0.067 | 37.136
0.5 | 0.403 | 0.00939 | -0.067 | 42.884
1 | 0.461 | 0.00947 | -0.067 | 48.684
1.5 | 0.519 | 0.00953 | -0.067 | 54.516
2 | 0.577 | 0.00851 | -0.067 | 67.877
2.5 | 0.635 | 0.00879 | -0.067 | 72.244
3 | 0.693 | 0.0091 | -0.067 | 76.112
3.5 | 0.75 | 0.00945 | -0.067 | 79.328
4 | 0.806 | 0.00982 | -0.067 | 82.065
4.5 | 0.861 | 0.01027 | -0.067 | 83.797
5 | 0.915 | 0.01086 | -0.067 | 84.239
5.5 | 0.967 | 0.01189 | -0.068 | 81.329
6 | 1.017 | 0.01275 | -0.068 | 79.783
6.5 | 1.064 | 0.01329 | -0.068 | 80.074
7 | 1.107 | 0.01386 | -0.068 | 79.841
7.5 | 1.145 | 0.01441 | -0.068 | 79.424
8 | 1.177 | 0.01508 | -0.068 | 78.042
8.5 | 1.202 | 0.01578 | -0.068 | 76.187
9 | 1.218 | 0.01657 | -0.068 | 73.527
9.5 | 1.227 | 0.01753 | -0.068 | 69.991
10 | 1.227 | 0.01867 | -0.068 | 65.747
10.5 | 1.211 | 0.01778 | -0.067 | 68.144
11 | 1.185 | 0.02014 | -0.067 | 58.844
11.5 | 1.13 | 0.02417 | -0.064 | 46.751
12 | 1.053 | 0.035 | -0.061 | 30.088
12.5 | 0.978 | 0.05203 | -0.056 | 18.788
13 | 0.902 | 0.07512 | -0.048 | 12.013
13.5 | 0.848 | 0.09063 | -0.042 | 9.355
14 | 0.8 | 0.10108 | -0.039 | 7.914
14.5 | 0.755 | 0.10889 | -0.037 | 6.937

## 60. Re 3M Mach 0.10 (2)
BIGFOIL.COM POLAR EXPORT
AG3718
AG3718 |  |  |  | Cl Max: | 1.8153 | at alpha= | 15.5 | deg
XFOIL ncrit=9 |  |  |  | L/D Max: | 126.808 | at alpha= | 4 | deg
Re: | 3000000 |  |  | Cd Min: | 0.00502 | at alpha= | 2.5 | deg
Mach: | 0.1 |  |  | Cl=0 at alpha= | -2.863 | deg
|  |  |  | @ Cl=0.1, Cd= | 0.0062239
|  |  |  | @ Cl=0.4, Cd= | 0.0053722
|  |  |  | @ Cl=0.6, Cd= | 0.0050548
alpha (deg) | Cl | Cd | Cm | Cl/Cd
-8.5 | -0.6463 | 0.01237 | -0.0699 | -52.2474
-8 | -0.5924 | 0.01135 | -0.0696 | -52.1938
-7.5 | -0.54 | 0.01063 | -0.0688 | -50.7996
-7 | -0.4782 | 0.00982 | -0.0699 | -48.6965
-6.5 | -0.4144 | 0.00911 | -0.0715 | -45.4885
-6 | -0.352 | 0.00853 | -0.0727 | -41.2661
-5.5 | -0.2918 | 0.00721 | -0.0735 | -40.4716
-5 | -0.2374 | 0.00679 | -0.0727 | -34.9632
-4.5 | -0.1836 | 0.00653 | -0.0717 | -28.1164
-4 | -0.1302 | 0.00641 | -0.0706 | -20.312
-3.5 | -0.0732 | 0.0063 | -0.0705 | -11.619
-3 | -0.0157 | 0.00615 | -0.0705 | -2.5528
-2.5 | 0.0416 | 0.00611 | -0.0704 | 6.8085
-2 | 0.0984 | 0.00623 | -0.0705 | 15.7945
-1.5 | 0.1561 | 0.00601 | -0.0707 | 25.9734
-0.5 | 0.2718 | 0.00566 | -0.0711 | 48.0212
0 | 0.3296 | 0.00545 | -0.0714 | 60.4771
0.5 | 0.3872 | 0.00537 | -0.0715 | 72.1043
1 | 0.4446 | 0.00538 | -0.0717 | 82.6394
1.5 | 0.5016 | 0.00541 | -0.0718 | 92.7172
2 | 0.5583 | 0.0052 | -0.072 | 107.3654
2.5 | 0.61 | 0.00502 | -0.0708 | 121.5139
3 | 0.6665 | 0.00536 | -0.0707 | 124.347
3.5 | 0.7227 | 0.00572 | -0.0706 | 126.3462
4 | 0.7786 | 0.00614 | -0.0705 | 126.8078
4.5 | 0.8341 | 0.00663 | -0.0704 | 125.8069
5 | 0.8889 | 0.00721 | -0.0701 | 123.2871
5.5 | 0.9436 | 0.00778 | -0.0698 | 121.2853
6 | 0.9982 | 0.00832 | -0.0695 | 119.976
6.5 | 1.0526 | 0.00884 | -0.0692 | 119.0724
7 | 1.1067 | 0.00936 | -0.0688 | 118.2372
7.5 | 1.1605 | 0.00991 | -0.0683 | 117.1039
8 | 1.2136 | 0.01054 | -0.0677 | 115.1423
8.5 | 1.2668 | 0.01107 | -0.0672 | 114.4354
9 | 1.3185 | 0.01182 | -0.0665 | 111.5482
9.5 | 1.3705 | 0.01244 | -0.0658 | 110.1688
10 | 1.4203 | 0.01337 | -0.0648 | 106.2304
10.5 | 1.4707 | 0.01408 | -0.0639 | 104.4531
11 | 1.5191 | 0.01502 | -0.0628 | 101.1385
11.5 | 1.5658 | 0.01611 | -0.0614 | 97.1943
12 | 1.6122 | 0.01712 | -0.06 | 94.1706
12.5 | 1.6557 | 0.01837 | -0.0583 | 90.1306
13 | 1.6931 | 0.02023 | -0.0558 | 83.6925
13.5 | 1.7326 | 0.02156 | -0.0537 | 80.3618
14 | 1.7677 | 0.02315 | -0.051 | 76.3585
14.5 | 1.7969 | 0.02501 | -0.0477 | 71.8473
15 | 1.8132 | 0.02717 | -0.0426 | 66.7354
15.5 | 1.8153 | 0.03003 | -0.0368 | 60.4496
16 | 1.8109 | 0.0343 | -0.0329 | 52.7959
16.5 | 1.7968 | 0.0411 | -0.0324 | 43.7178
17 | 1.7703 | 0.0514 | -0.036 | 34.4416
17.5 | 1.7301 | 0.06533 | -0.0428 | 26.4825
18 | 1.6732 | 0.08201 | -0.0506 | 20.4024
18.5 | 1.606 | 0.10126 | -0.0598 | 15.8602
19 | 1.5281 | 0.12375 | -0.0711 | 12.3483
19.5 | 1.4446 | 0.149 | -0.0851 | 9.6953
20 | 1.363 | 0.1767 | -0.102 | 7.7136

## 61. Re 3M Mach 0.25 (1)
BIGFOIL.COM POLAR EXPORT
AG3718
AG3718 |  |  |  | Cl Max: | 1.203 | at alpha= | 9 | deg
JavaFoil+Calcfoil stall+Eppler ext transition |  |  |  | L/D Max: | 83.873 | at alpha= | 4.5 | deg
Re: | 3000000 |  |  | Cd Min: | 0.00863 | at alpha= | 2 | deg
Mach: | 0.25 |  |  | Cl=0 at alpha= | -2.9417 | deg
|  |  |  | @ Cl=0.1, Cd= | 0.01018
|  |  |  | @ Cl=0.4, Cd= | 0.009485
|  |  |  | @ Cl=0.6, Cd= | 0.1158
alpha (deg) | Cl | Cd | Cm | Cl/Cd
-13.5 | -0.06 | 0.09777 | -0.033 | -0.611
-13 | -0.057 | 0.09389 | -0.032 | -0.606
-12.5 | -0.054 | 0.0885 | -0.032 | -0.612
-12 | -0.154 | 0.08473 | -0.032 | -1.816
-11.5 | -0.2 | 0.08026 | -0.032 | -2.497
-11 | -0.239 | 0.07592 | -0.032 | -3.147
-10.5 | -0.271 | 0.07169 | -0.031 | -3.786
-10 | -0.298 | 0.06761 | -0.031 | -4.408
-9.5 | -0.318 | 0.06386 | -0.03 | -4.982
-9 | -0.331 | 0.06025 | -0.03 | -5.5
-8.5 | -0.337 | 0.05678 | -0.03 | -5.939
-8 | -0.335 | 0.05366 | -0.03 | -6.252
-7.5 | -0.326 | 0.05073 | -0.03 | -6.425
-7 | -0.309 | 0.04754 | -0.029 | -6.506
-6.5 | -0.286 | 0.04565 | -0.029 | -6.265
-6 | -0.258 | 0.04235 | -0.034 | -6.085
-5.5 | -0.277 | 0.01065 | -0.069 | -26.021
-5 | -0.229 | 0.01041 | -0.069 | -22.032
-4.5 | -0.178 | 0.01105 | -0.069 | -16.064
-4 | -0.122 | 0.01084 | -0.069 | -11.299
-3.5 | -0.065 | 0.01063 | -0.069 | -6.143
-3 | -0.007 | 0.01046 | -0.069 | -0.64
-2.5 | 0.053 | 0.01029 | -0.069 | 5.131
-2 | 0.113 | 0.01015 | -0.069 | 11.12
-1.5 | 0.173 | 0.00968 | -0.069 | 17.891
-1 | 0.233 | 0.00937 | -0.069 | 24.926
-0.5 | 0.294 | 0.00931 | -0.069 | 31.545
0 | 0.354 | 0.00937 | -0.069 | 37.771
0.5 | 0.414 | 0.00952 | -0.069 | 43.498
1 | 0.474 | 0.00958 | -0.069 | 49.438
1.5 | 0.534 | 0.00967 | -0.069 | 55.19
2 | 0.593 | 0.00863 | -0.069 | 68.753
2.5 | 0.653 | 0.00893 | -0.069 | 73.121
3 | 0.712 | 0.00926 | -0.069 | 76.877
3.5 | 0.77 | 0.00963 | -0.069 | 79.968
4 | 0.827 | 0.01003 | -0.069 | 82.453
4.5 | 0.884 | 0.01054 | -0.069 | 83.873
5 | 0.939 | 0.01119 | -0.069 | 83.872
5.5 | 0.991 | 0.01246 | -0.069 | 79.533
6 | 1.041 | 0.01315 | -0.069 | 79.131
6.5 | 1.087 | 0.01374 | -0.069 | 79.114
7 | 1.127 | 0.01435 | -0.069 | 78.556
7.5 | 1.161 | 0.01506 | -0.069 | 77.114
8 | 1.186 | 0.01581 | -0.069 | 75.017
8.5 | 1.201 | 0.01668 | -0.07 | 72.001
9 | 1.203 | 0.01775 | -0.07 | 67.777
9.5 | 1.192 | 0.01922 | -0.07 | 61.986
10 | 1.153 | 0.01938 | -0.069 | 59.496
10.5 | 1.087 | 0.02259 | -0.067 | 48.129
11 | 0.966 | 0.03822 | -0.06 | 25.274
11.5 | 0.838 | 0.07073 | -0.047 | 11.846
12 | 0.758 | 0.08574 | -0.038 | 8.839
12.5 | 0.685 | 0.09385 | -0.035 | 7.301
13 | 0.608 | 0.10091 | -0.034 | 6.025
13.5 | 0.525 | 0.10818 | -0.034 | 4.857
14 | 0.432 | 0.1158 | -0.033 | 3.732

## 62. Re 3M Mach 0.25 (2)
BIGFOIL.COM POLAR EXPORT
AG3718
AG3718 |  |  |  | Cl Max: | 1.7044 | at alpha= | 13 | deg
XFOIL ncrit=9 |  |  |  | L/D Max: | 127.838 | at alpha= | 4 | deg
Re: | 3000000 |  |  | Cd Min: | 0.00537 | at alpha= | 2 | deg
Mach: | 0.25 |  |  | Cl=0 at alpha= | -2.8486 | deg
|  |  |  | @ Cl=0.1, Cd= | 0.0063199
|  |  |  | @ Cl=0.4, Cd= | 0.0054305
|  |  |  | @ Cl=0.6, Cd= | 0.0054368
alpha (deg) | Cl | Cd | Cm | Cl/Cd
-9.5 | -0.5206 | 0.10959 | 0.0089 | -4.7504
-9 | -0.5082 | 0.10189 | 0.0052 | -4.9877
-8.5 | -0.5003 | 0.09375 | 0.0013 | -5.3365
-7.5 | -0.5634 | 0.01871 | -0.07 | -30.1122
-7 | -0.5005 | 0.01283 | -0.0737 | -39.0101
-6.5 | -0.4335 | 0.01067 | -0.0754 | -40.6279
-6 | -0.3686 | 0.00946 | -0.0763 | -38.9641
-5.5 | -0.3067 | 0.00805 | -0.0765 | -38.0994
-5 | -0.2499 | 0.00718 | -0.0754 | -34.805
-4.5 | -0.1932 | 0.00676 | -0.0742 | -28.5799
-4 | -0.1374 | 0.00678 | -0.073 | -20.2655
-3.5 | -0.0776 | 0.00642 | -0.0728 | -12.0872
-3 | -0.0179 | 0.00631 | -0.0726 | -2.8368
-2.5 | 0.0412 | 0.00631 | -0.0725 | 6.5293
-2 | 0.1005 | 0.00632 | -0.0725 | 15.9019
-1.5 | 0.1603 | 0.0061 | -0.0726 | 26.2787
-1 | 0.2201 | 0.00591 | -0.0728 | 37.242
-0.5 | 0.2798 | 0.00571 | -0.073 | 49.0018
0 | 0.3395 | 0.00551 | -0.0733 | 61.6152
0.5 | 0.399 | 0.00543 | -0.0734 | 73.4807
1 | 0.4582 | 0.00546 | -0.0735 | 83.9194
1.5 | 0.5171 | 0.00551 | -0.0736 | 93.8475
2 | 0.5758 | 0.00537 | -0.0738 | 107.2253
3.5 | 0.7461 | 0.00584 | -0.0721 | 127.7568
4 | 0.8041 | 0.00629 | -0.0719 | 127.8378
4.5 | 0.8616 | 0.00682 | -0.0715 | 126.3343
5 | 0.9186 | 0.00745 | -0.0711 | 123.302
5.5 | 0.9757 | 0.00805 | -0.0705 | 121.205
6 | 1.0328 | 0.00864 | -0.0699 | 119.537
6.5 | 1.0899 | 0.00919 | -0.0692 | 118.5963
7 | 1.1467 | 0.0098 | -0.0684 | 117.0102
7.5 | 1.2034 | 0.0104 | -0.0676 | 115.7115
8 | 1.2598 | 0.01104 | -0.0666 | 114.1123
8.5 | 1.3148 | 0.01188 | -0.0653 | 110.6734
9 | 1.3703 | 0.01261 | -0.0641 | 108.6677
9.5 | 1.4237 | 0.01365 | -0.0624 | 104.3004
10 | 1.4769 | 0.01462 | -0.0608 | 101.0192
10.5 | 1.5263 | 0.01606 | -0.0585 | 95.0374
11 | 1.5761 | 0.01733 | -0.0562 | 90.9463
11.5 | 1.6216 | 0.01901 | -0.0534 | 85.3025
12 | 1.6567 | 0.02162 | -0.0495 | 76.6281
12.5 | 1.6882 | 0.02417 | -0.0452 | 69.8469
13 | 1.7044 | 0.02742 | -0.0395 | 62.159
13.5 | 1.6952 | 0.0314 | -0.032 | 53.9873
14 | 1.6766 | 0.03795 | -0.0292 | 44.1792
14.5 | 1.6515 | 0.04808 | -0.0327 | 34.349
15 | 1.612 | 0.0627 | -0.0413 | 25.7097
15.5 | 1.5595 | 0.07923 | -0.0499 | 19.6832
16 | 1.4996 | 0.09722 | -0.0588 | 15.4248
16.5 | 1.4345 | 0.11675 | -0.0687 | 12.2869
17 | 1.3721 | 0.13701 | -0.0794 | 10.0146
17.5 | 1.3161 | 0.15757 | -0.0912 | 8.3525
18 | 1.2722 | 0.17731 | -0.1033 | 7.175

## 63. Re 3M Mach 0.50 (1)
BIGFOIL.COM POLAR EXPORT
AG3718
AG3718 |  |  |  | Cl Max: | 1.218 | at alpha= | 20 | deg
JavaFoil+Calcfoil stall+Eppler ext transition |  |  |  | L/D Max: | 83.16 | at alpha= | 4 | deg
Re: | 3000000 |  |  | Cd Min: | 0.00919 | at alpha= | 2 | deg
Mach: | 0.5 |  |  | Cl=0 at alpha= | -2.947 | deg
|  |  |  | @ Cl=0.1, Cd= | 0.010547
|  |  |  | @ Cl=0.4, Cd= | 0.0098201
|  |  |  | @ Cl=0.6, Cd= | 0.010177
alpha (deg) | Cl | Cd | Cm | Cl/Cd
-20 | -0.913 | 0.16956 | -0.044 | -5.383
-19.5 | -0.888 | 0.16608 | -0.045 | -5.347
-19 | -0.86 | 0.16175 | -0.043 | -5.317
-18.5 | -0.833 | 0.15454 | -0.043 | -5.392
-18 | -0.807 | 0.1521 | -0.042 | -5.306
-17.5 | -0.781 | 0.14678 | -0.042 | -5.32
-17 | -0.755 | 0.14036 | -0.042 | -5.378
-16.5 | -0.727 | 0.13738 | -0.041 | -5.295
-16 | -0.701 | 0.13276 | -0.041 | -5.282
-15.5 | -0.675 | 0.12886 | -0.041 | -5.238
-15 | -0.648 | 0.12426 | -0.04 | -5.212
-14.5 | -0.621 | 0.11906 | -0.04 | -5.216
-14 | -0.595 | 0.11441 | -0.04 | -5.198
-13.5 | -0.568 | 0.11074 | -0.04 | -5.131
-13 | -0.541 | 0.09803 | -0.038 | -5.518
-12.5 | -0.515 | 0.08817 | -0.039 | -5.837
-12 | -0.488 | 0.08076 | -0.039 | -6.045
-11.5 | -0.461 | 0.08559 | -0.037 | -5.382
-11 | -0.434 | 0.07522 | -0.038 | -5.771
-10.5 | -0.408 | 0.06917 | -0.039 | -5.896
-10 | -0.38 | 0.07192 | -0.036 | -5.284
-9.5 | -0.353 | 0.064 | -0.036 | -5.52
-9 | -0.326 | 0.06154 | -0.036 | -5.305
-8.5 | -0.299 | 0.0576 | -0.035 | -5.199
-8 | -0.273 | 0.05371 | -0.035 | -5.075
-7.5 | -0.246 | 0.05152 | -0.035 | -4.769
-7 | -0.219 | 0.04891 | -0.034 | -4.473
-6.5 | -0.192 | 0.04722 | -0.033 | -4.06
-6 | -0.165 | 0.04499 | -0.034 | -3.665
-5.5 | -0.138 | 0.04255 | -0.033 | -3.239
-5 | -0.129 | 0.04225 | -0.032 | -3.047
-4.5 | -0.143 | 0.03966 | -0.032 | -3.613
-4 | -0.13 | 0.01132 | -0.077 | -11.501
-3.5 | -0.071 | 0.01109 | -0.077 | -6.415
-3 | -0.007 | 0.01082 | -0.077 | -0.683
-2.5 | 0.059 | 0.01059 | -0.077 | 5.541
-2 | 0.126 | 0.01052 | -0.077 | 11.961
-1.5 | 0.193 | 0.0104 | -0.077 | 18.581
-1 | 0.261 | 0.00977 | -0.077 | 26.694
-0.5 | 0.328 | 0.0097 | -0.077 | 33.857
0 | 0.396 | 0.00981 | -0.077 | 40.333
0.5 | 0.463 | 0.00998 | -0.077 | 46.379
1 | 0.53 | 0.01012 | -0.077 | 52.335
1.5 | 0.596 | 0.01024 | -0.077 | 58.233
2 | 0.663 | 0.00919 | -0.077 | 72.112
2.5 | 0.729 | 0.00955 | -0.077 | 76.299
3 | 0.794 | 0.00999 | -0.077 | 79.499
3.5 | 0.858 | 0.01049 | -0.077 | 81.811
4 | 0.921 | 0.01108 | -0.078 | 83.16
4.5 | 0.981 | 0.01192 | -0.078 | 82.336
5 | 1.037 | 0.01346 | -0.078 | 77.046
5.5 | 1.087 | 0.01444 | -0.078 | 75.306
6 | 1.127 | 0.01534 | -0.078 | 73.436
6.5 | 1.148 | 0.01647 | -0.078 | 69.72
7 | 1.125 | 0.01806 | -0.078 | 62.298
7.5 | 0.92 | 0.02014 | -0.076 | 45.69
8 | 0.588 | 0.05776 | -0.038 | 10.173
8.5 | 0.614 | 0.06061 | -0.037 | 10.122
9 | 0.64 | 0.06395 | -0.038 | 10.009
9.5 | 0.671 | 0.06514 | -0.044 | 10.299
10 | 0.691 | 0.07556 | -0.035 | 9.146
10.5 | 0.719 | 0.07606 | -0.038 | 9.451
11 | 0.744 | 0.09096 | -0.037 | 8.179
11.5 | 0.771 | 0.08464 | -0.039 | 9.109
12 | 0.797 | 0.09919 | -0.038 | 8.032
12.5 | 0.824 | 0.10576 | -0.04 | 7.787
13 | 0.849 | 0.10923 | -0.04 | 7.776
13.5 | 0.877 | 0.11295 | -0.041 | 7.762
14 | 0.902 | 0.11887 | -0.041 | 7.591
14.5 | 0.93 | 0.12292 | -0.043 | 7.566
15 | 0.955 | 0.12481 | -0.043 | 7.653
15.5 | 0.981 | 0.12934 | -0.043 | 7.584
16 | 1.008 | 0.13565 | -0.044 | 7.431
16.5 | 1.033 | 0.13921 | -0.044 | 7.423
17 | 1.061 | 0.14589 | -0.046 | 7.272
17.5 | 1.086 | 0.14716 | -0.046 | 7.38
18 | 1.112 | 0.1521 | -0.046 | 7.308
18.5 | 1.14 | 0.1578 | -0.048 | 7.225
19 | 1.164 | 0.16282 | -0.047 | 7.149
19.5 | 1.189 | 0.16665 | -0.047 | 7.137
20 | 1.218 | 0.17117 | -0.049 | 7.116

## 64. Re 3M Mach 0.50 (2)
BIGFOIL.COM POLAR EXPORT
AG3718
AG3718 |  |  |  | Cl Max: | 1.4305 | at alpha= | 8 | deg
XFOIL ncrit=9 |  |  |  | L/D Max: | 133.09 | at alpha= | 3 | deg
Re: | 3000000 |  |  | Cd Min: | 0.00571 | at alpha= | 0 | deg
Mach: | 0.5 |  |  | Cl=0 at alpha= | -2.7805 | deg
|  |  |  | @ Cl=0.1, Cd= | 0.0066575
|  |  |  | @ Cl=0.4, Cd= | 0.00571
|  |  |  | @ Cl=0.6, Cd= | 0.0058939
alpha (deg) | Cl | Cd | Cm | Cl/Cd
-20 | -0.9006 | 0.28991 | 0.0967 | -3.1065
-19.5 | -0.8774 | 0.2811 | 0.0913 | -3.1213
-19 | -0.8544 | 0.27242 | 0.086 | -3.1363
-18.5 | -0.8316 | 0.26386 | 0.0808 | -3.1517
-18 | -0.8088 | 0.25532 | 0.0757 | -3.1678
-17.5 | -0.7863 | 0.24683 | 0.0707 | -3.1856
-17 | -0.764 | 0.23834 | 0.0659 | -3.2055
-16.5 | -0.7433 | 0.22978 | 0.0613 | -3.2348
-16 | -0.7217 | 0.22211 | 0.0569 | -3.2493
-15.5 | -0.7001 | 0.21437 | 0.0526 | -3.2658
-15 | -0.6786 | 0.20641 | 0.0483 | -3.2876
-14.5 | -0.6569 | 0.19743 | 0.0439 | -3.3273
-14 | -0.637 | 0.18905 | 0.0397 | -3.3695
-13.5 | -0.6179 | 0.18091 | 0.0358 | -3.4155
-13 | -0.5993 | 0.1728 | 0.032 | -3.4682
-12.5 | -0.5815 | 0.1647 | 0.0284 | -3.5307
-12 | -0.5649 | 0.15669 | 0.025 | -3.6052
-11.5 | -0.5512 | 0.14849 | 0.0218 | -3.712
-11 | -0.5356 | 0.14106 | 0.0188 | -3.797
-10.5 | -0.5203 | 0.13358 | 0.0157 | -3.895
-10 | -0.506 | 0.12602 | 0.0127 | -4.0152
-9.5 | -0.4914 | 0.11787 | 0.0092 | -4.169
-9 | -0.4796 | 0.10977 | 0.0058 | -4.3691
-8.5 | -0.4674 | 0.10193 | 0.0024 | -4.5855
-8 | -0.4574 | 0.0944 | -0.0009 | -4.8453
-7.5 | -0.4464 | 0.08679 | -0.0048 | -5.1434
-7 | -0.4364 | 0.07907 | -0.0091 | -5.5192
-6.5 | -0.4297 | 0.07133 | -0.0138 | -6.0241
-6 | -0.3997 | 0.06065 | -0.0287 | -6.5903
-5.5 | -0.3507 | 0.04652 | -0.0519 | -7.5387
-5 | -0.2964 | 0.02826 | -0.0748 | -10.4883
-4.5 | -0.243 | 0.01402 | -0.0835 | -17.3324
-4 | -0.1733 | 0.00923 | -0.0841 | -18.7757
-3.5 | -0.1012 | 0.00762 | -0.0833 | -13.2808
-3 | -0.0306 | 0.00701 | -0.0826 | -4.3652
-2.5 | 0.0391 | 0.00688 | -0.0819 | 5.6831
-1 | 0.2471 | 0.00612 | -0.0813 | 40.3758
-0.5 | 0.3156 | 0.00593 | -0.0813 | 53.2209
0 | 0.3839 | 0.00571 | -0.0814 | 67.2329
0.5 | 0.4516 | 0.00571 | -0.0814 | 79.0893
1 | 0.5191 | 0.0058 | -0.0813 | 89.5
1.5 | 0.5867 | 0.00589 | -0.0812 | 99.6095
2 | 0.6544 | 0.00591 | -0.0811 | 110.7276
3 | 0.7839 | 0.00589 | -0.0787 | 133.09
3.5 | 0.8516 | 0.0064 | -0.0779 | 133.0625
4 | 0.9194 | 0.00701 | -0.0768 | 131.1555
4.5 | 0.9868 | 0.00776 | -0.0755 | 127.1649
5 | 1.0548 | 0.00854 | -0.0738 | 123.5129
5.5 | 1.1241 | 0.00924 | -0.0718 | 121.6558
6 | 1.194 | 0.01 | -0.0694 | 119.4
6.5 | 1.2644 | 0.01088 | -0.0665 | 116.2132
7 | 1.3333 | 0.01212 | -0.0627 | 110.0083
7.5 | 1.3966 | 0.01416 | -0.0575 | 98.6299
8 | 1.4305 | 0.019 | -0.0494 | 75.2895
8.5 | 1.4254 | 0.02621 | -0.0403 | 54.3838
9 | 1.3911 | 0.03344 | -0.0327 | 41.5999
9.5 | 1.3565 | 0.04471 | -0.0376 | 30.34
10 | 1.3248 | 0.05931 | -0.0487 | 22.3369
10.5 | 1.2909 | 0.07364 | -0.0573 | 17.5299
11 | 1.255 | 0.08786 | -0.0646 | 14.2841
11.5 | 1.2217 | 0.10176 | -0.0712 | 12.0057
12 | 1.1915 | 0.11553 | -0.0779 | 10.3133
12.5 | 1.1647 | 0.12959 | -0.0851 | 8.9876
13 | 1.1419 | 0.14393 | -0.093 | 7.9337

## 65. Re 4M Mach 0.00 (1)
BIGFOIL.COM POLAR EXPORT
AG3718
AG3718 |  |  |  | Cl Max: | 1.234 | at alpha= | 10 | deg
JavaFoil+Calcfoil stall+Eppler ext transition |  |  |  | L/D Max: | 85.847 | at alpha= | 5 | deg
Re: | 4000000 |  |  | Cd Min: | 0.00857 | at alpha= | 2.5 | deg
Mach: | 0 |  |  | Cl=0 at alpha= | -2.9474 | deg
|  |  |  | @ Cl=0.1, Cd= | 0.0098909
|  |  |  | @ Cl=0.4, Cd= | 0.0093685
|  |  |  | @ Cl=0.6, Cd= | 0.0091483
alpha (deg) | Cl | Cd | Cm | Cl/Cd
-15.5 | -0.324 | 0.11552 | -0.032 | -2.803
-15 | -0.338 | 0.10992 | -0.032 | -3.076
-14.5 | -0.352 | 0.10465 | -0.032 | -3.366
-14 | -0.366 | 0.09934 | -0.032 | -3.686
-13.5 | -0.379 | 0.09421 | -0.032 | -4.022
-13 | -0.39 | 0.08952 | -0.032 | -4.356
-12.5 | -0.4 | 0.085 | -0.032 | -4.703
-12 | -0.408 | 0.08103 | -0.031 | -5.034
-11.5 | -0.414 | 0.07667 | -0.031 | -5.402
-11 | -0.418 | 0.07246 | -0.031 | -5.771
-10.5 | -0.419 | 0.06849 | -0.031 | -6.122
-10 | -0.417 | 0.06484 | -0.031 | -6.434
-9.5 | -0.411 | 0.06094 | -0.031 | -6.752
-9 | -0.402 | 0.05754 | -0.031 | -6.985
-8.5 | -0.388 | 0.05429 | -0.031 | -7.153
-8 | -0.371 | 0.05088 | -0.033 | -7.289
-7.5 | -0.35 | 0.04785 | -0.035 | -7.309
-7 | -0.4 | 0.01088 | -0.067 | -36.769
-6.5 | -0.363 | 0.01062 | -0.067 | -34.13
-6 | -0.321 | 0.01039 | -0.067 | -30.869
-5.5 | -0.275 | 0.01096 | -0.067 | -25.066
-5 | -0.226 | 0.01077 | -0.067 | -20.958
-4.5 | -0.174 | 0.01054 | -0.067 | -16.478
-4 | -0.119 | 0.01035 | -0.067 | -11.527
-3.5 | -0.063 | 0.01019 | -0.067 | -6.23
-3 | -0.006 | 0.01003 | -0.067 | -0.648
-2.5 | 0.051 | 0.00995 | -0.067 | 5.144
-2 | 0.109 | 0.00988 | -0.067 | 11.072
-1.5 | 0.168 | 0.00939 | -0.067 | 17.865
-1 | 0.226 | 0.00919 | -0.067 | 24.616
-0.5 | 0.284 | 0.00917 | -0.067 | 31.025
0 | 0.343 | 0.00928 | -0.067 | 36.933
0.5 | 0.401 | 0.00937 | -0.067 | 42.794
1 | 0.459 | 0.00947 | -0.067 | 48.468
1.5 | 0.517 | 0.0095 | -0.067 | 54.399
2 | 0.575 | 0.0096 | -0.067 | 59.837
2.5 | 0.632 | 0.00857 | -0.067 | 73.788
3 | 0.689 | 0.00888 | -0.067 | 77.601
3.5 | 0.746 | 0.0092 | -0.067 | 81.051
4 | 0.802 | 0.00959 | -0.067 | 83.586
4.5 | 0.857 | 0.01002 | -0.067 | 85.551
5 | 0.911 | 0.01061 | -0.067 | 85.847
5.5 | 0.963 | 0.01143 | -0.067 | 84.226
6 | 1.013 | 0.01218 | -0.067 | 83.136
6.5 | 1.06 | 0.0127 | -0.067 | 83.43
7 | 1.103 | 0.01323 | -0.067 | 83.314
7.5 | 1.141 | 0.01373 | -0.067 | 83.134
8 | 1.174 | 0.01433 | -0.067 | 81.948
8.5 | 1.201 | 0.01495 | -0.067 | 80.322
9 | 1.219 | 0.01564 | -0.067 | 77.941
9.5 | 1.23 | 0.01649 | -0.067 | 74.592
10 | 1.234 | 0.01743 | -0.067 | 70.758
10.5 | 1.23 | 0.01857 | -0.067 | 66.226
11 | 1.208 | 0.01691 | -0.067 | 71.455
11.5 | 1.18 | 0.02009 | -0.066 | 58.71
12 | 1.122 | 0.02465 | -0.064 | 45.508
12.5 | 1.045 | 0.03649 | -0.06 | 28.649
13 | 0.986 | 0.04854 | -0.057 | 20.316
13.5 | 0.915 | 0.06973 | -0.051 | 13.117
14 | 0.856 | 0.08718 | -0.046 | 9.814
14.5 | 0.808 | 0.09903 | -0.042 | 8.158
15 | 0.765 | 0.10792 | -0.04 | 7.09

## 66. Re 4M Mach 0.00 (2)
BIGFOIL.COM POLAR EXPORT
AG3718
AG3718 |  |  |  | Cl Max: | 1.8703 | at alpha= | 17 | deg
XFOIL ncrit=9 |  |  |  | L/D Max: | 130.759 | at alpha= | 4 | deg
Re: | 4000000 |  |  | Cd Min: | 0.00485 | at alpha= | 2.5 | deg
Mach: | 0 |  |  | Cl=0 at alpha= | -2.8587 | deg
|  |  |  | @ Cl=0.1, Cd= | 0.006033
|  |  |  | @ Cl=0.4, Cd= | 0.0052828
|  |  |  | @ Cl=0.6, Cd= | 0.0049353
alpha (deg) | Cl | Cd | Cm | Cl/Cd
-12 | -0.9907 | 0.02618 | -0.0652 | -37.8419
-11.5 | -0.9508 | 0.02104 | -0.0677 | -45.1901
-11 | -0.904 | 0.01789 | -0.0686 | -50.531
-10.5 | -0.8539 | 0.01563 | -0.0691 | -54.6321
-10 | -0.8018 | 0.01397 | -0.0694 | -57.3944
-9.5 | -0.7484 | 0.01273 | -0.0695 | -58.7903
-9 | -0.6942 | 0.01189 | -0.0694 | -58.3852
-8.5 | -0.5702 | 0.07688 | -0.0084 | -7.4168
-8 | -0.5863 | 0.00928 | -0.0694 | -63.1789
-7.5 | -0.5273 | 0.00877 | -0.0702 | -60.1254
-7 | -0.4648 | 0.0082 | -0.0716 | -56.6829
-6.5 | -0.4049 | 0.00764 | -0.0724 | -52.9974
-6 | -0.3489 | 0.0072 | -0.0722 | -48.4583
-5.5 | -0.2951 | 0.00685 | -0.0715 | -43.0803
-5 | -0.2409 | 0.00628 | -0.0708 | -38.3599
-4.5 | -0.187 | 0.00632 | -0.07 | -29.5886
-4 | -0.1303 | 0.00626 | -0.07 | -20.8147
-3.5 | -0.073 | 0.00603 | -0.07 | -12.1061
-3 | -0.016 | 0.00603 | -0.07 | -2.6534
-2.5 | 0.0406 | 0.00614 | -0.0701 | 6.6124
-2 | 0.098 | 0.00604 | -0.0702 | 16.2252
-1.5 | 0.1555 | 0.00584 | -0.0704 | 26.6267
-1 | 0.2131 | 0.00566 | -0.0706 | 37.6502
-0.5 | 0.2707 | 0.00549 | -0.0708 | 49.3078
0 | 0.3282 | 0.00531 | -0.0711 | 61.8079
0.5 | 0.3854 | 0.00527 | -0.0713 | 73.1309
1 | 0.4424 | 0.00532 | -0.0714 | 83.1579
1.5 | 0.4992 | 0.0054 | -0.0715 | 92.4444
2 | 0.5559 | 0.00543 | -0.0717 | 102.3757
2.5 | 0.6076 | 0.00485 | -0.0708 | 125.2784
3 | 0.6639 | 0.00515 | -0.0708 | 128.9126
3.5 | 0.7198 | 0.00552 | -0.0707 | 130.3986
4 | 0.7754 | 0.00593 | -0.0706 | 130.7589
4.5 | 0.8305 | 0.00639 | -0.0705 | 129.9687
5 | 0.8852 | 0.00692 | -0.0703 | 127.9191
5.5 | 0.9399 | 0.00742 | -0.0701 | 126.6712
6 | 0.9943 | 0.0079 | -0.0699 | 125.8608
6.5 | 1.0485 | 0.00837 | -0.0696 | 125.2688
7 | 1.1024 | 0.00885 | -0.0693 | 124.565
7.5 | 1.1562 | 0.0093 | -0.069 | 124.3226
8 | 1.2092 | 0.00984 | -0.0686 | 122.8862
8.5 | 1.2619 | 0.01037 | -0.0681 | 121.6876
9 | 1.314 | 0.01095 | -0.0676 | 120
9.5 | 1.3655 | 0.01156 | -0.0671 | 118.1228
10 | 1.4161 | 0.01228 | -0.0664 | 115.3176
10.5 | 1.4664 | 0.01293 | -0.0657 | 113.4107
11 | 1.5144 | 0.01387 | -0.0647 | 109.1853
11.5 | 1.5631 | 0.0146 | -0.0638 | 107.0616
12 | 1.61 | 0.0155 | -0.0628 | 103.871
12.5 | 1.6541 | 0.01667 | -0.0613 | 99.2262
13 | 1.6975 | 0.0178 | -0.0598 | 95.3652
13.5 | 1.7399 | 0.01888 | -0.0582 | 92.1557
14 | 1.7797 | 0.02011 | -0.0563 | 88.4983
14.5 | 1.8157 | 0.02155 | -0.054 | 84.2552
15 | 1.8458 | 0.02332 | -0.051 | 79.1509
15.5 | 1.8632 | 0.02573 | -0.0463 | 72.4135
16 | 1.8654 | 0.02824 | -0.0398 | 66.0552
16.5 | 1.8698 | 0.03123 | -0.0355 | 59.8719
17 | 1.8703 | 0.0354 | -0.033 | 52.8333
17.5 | 1.8655 | 0.04123 | -0.0329 | 45.2462
18 | 1.8495 | 0.04963 | -0.0353 | 37.2658
18.5 | 1.8175 | 0.06171 | -0.0407 | 29.4523
19 | 1.7594 | 0.07807 | -0.048 | 22.5362
19.5 | 1.6787 | 0.09928 | -0.058 | 16.9087
20 | 1.5623 | 0.12894 | -0.0733 | 12.1165

## 67. Re 4M Mach 0.10 (1)
BIGFOIL.COM POLAR EXPORT
AG3718
AG3718 |  |  |  | Cl Max: | 1.227 | at alpha= | 9.5 | deg
JavaFoil+Calcfoil stall+Eppler ext transition |  |  |  | L/D Max: | 85.738 | at alpha= | 5 | deg
Re: | 4000000 |  |  | Cd Min: | 0.00859 | at alpha= | 2.5 | deg
Mach: | 0.1 |  |  | Cl=0 at alpha= | -2.9397 | deg
|  |  |  | @ Cl=0.1, Cd= | 0.0099019
|  |  |  | @ Cl=0.4, Cd= | 0.0093854
|  |  |  | @ Cl=0.6, Cd= | 0.0092116
alpha (deg) | Cl | Cd | Cm | Cl/Cd
-15.5 | -0.283 | 0.11589 | -0.033 | -2.442
-15 | -0.299 | 0.11038 | -0.032 | -2.711
-14.5 | -0.316 | 0.10491 | -0.032 | -3.007
-14 | -0.332 | 0.10019 | -0.032 | -3.312
-13.5 | -0.347 | 0.09499 | -0.032 | -3.654
-13 | -0.361 | 0.08995 | -0.032 | -4.012
-12.5 | -0.374 | 0.08546 | -0.032 | -4.37
-12 | -0.385 | 0.08135 | -0.032 | -4.727
-11.5 | -0.394 | 0.07698 | -0.031 | -5.115
-11 | -0.401 | 0.07296 | -0.031 | -5.491
-10.5 | -0.405 | 0.06894 | -0.031 | -5.869
-10 | -0.405 | 0.06508 | -0.031 | -6.227
-9.5 | -0.402 | 0.06136 | -0.031 | -6.553
-9 | -0.395 | 0.05791 | -0.031 | -6.818
-8.5 | -0.383 | 0.05454 | -0.031 | -7.023
-8 | -0.367 | 0.0511 | -0.033 | -7.188
-7.5 | -0.347 | 0.04859 | -0.034 | -7.138
-7 | -0.327 | 0.04136 | -0.042 | -7.912
-6.5 | -0.362 | 0.01063 | -0.067 | -34.051
-6 | -0.321 | 0.0104 | -0.067 | -30.852
-5.5 | -0.275 | 0.01099 | -0.067 | -25.055
-5 | -0.226 | 0.01079 | -0.067 | -20.976
-4.5 | -0.174 | 0.01056 | -0.067 | -16.509
-4 | -0.12 | 0.01037 | -0.067 | -11.557
-3.5 | -0.064 | 0.0102 | -0.067 | -6.247
-3 | -0.007 | 0.01004 | -0.067 | -0.65
-2.5 | 0.051 | 0.00996 | -0.067 | 5.164
-2 | 0.11 | 0.00989 | -0.067 | 11.115
-1.5 | 0.169 | 0.0094 | -0.067 | 17.921
-1 | 0.227 | 0.00921 | -0.067 | 24.678
-0.5 | 0.286 | 0.00919 | -0.067 | 31.122
0 | 0.344 | 0.0093 | -0.067 | 37.058
0.5 | 0.403 | 0.00939 | -0.067 | 42.907
1 | 0.461 | 0.00948 | -0.067 | 48.636
1.5 | 0.519 | 0.00952 | -0.067 | 54.556
2 | 0.577 | 0.00962 | -0.067 | 60.038
2.5 | 0.635 | 0.00859 | -0.067 | 73.949
3 | 0.693 | 0.00891 | -0.067 | 77.778
3.5 | 0.75 | 0.00923 | -0.067 | 81.179
4 | 0.806 | 0.00963 | -0.067 | 83.686
4.5 | 0.861 | 0.01006 | -0.067 | 85.587
5 | 0.915 | 0.01067 | -0.067 | 85.738
5.5 | 0.967 | 0.0115 | -0.068 | 84.059
6 | 1.017 | 0.01223 | -0.068 | 83.138
6.5 | 1.064 | 0.01278 | -0.068 | 83.248
7 | 1.107 | 0.01328 | -0.068 | 83.305
7.5 | 1.145 | 0.01384 | -0.068 | 82.726
8 | 1.177 | 0.01446 | -0.068 | 81.375
8.5 | 1.202 | 0.01511 | -0.068 | 79.554
9 | 1.218 | 0.01584 | -0.068 | 76.928
9.5 | 1.227 | 0.0167 | -0.068 | 73.451
10 | 1.227 | 0.01773 | -0.068 | 69.22
10.5 | 1.22 | 0.01899 | -0.068 | 64.235
11 | 1.191 | 0.01897 | -0.067 | 62.755
11.5 | 1.158 | 0.02076 | -0.066 | 55.759
12 | 1.086 | 0.02712 | -0.063 | 40.019
12.5 | 1.001 | 0.04231 | -0.058 | 23.658
13 | 0.926 | 0.06171 | -0.053 | 15.01
13.5 | 0.862 | 0.08063 | -0.047 | 10.69
14 | 0.807 | 0.09468 | -0.042 | 8.521
14.5 | 0.759 | 0.10381 | -0.04 | 7.316

## 68. Re 4M Mach 0.10 (2)
BIGFOIL.COM POLAR EXPORT
AG3718
AG3718 |  |  |  | Cl Max: | 1.8488 | at alpha= | 16 | deg
XFOIL ncrit=9 |  |  |  | L/D Max: | 131.092 | at alpha= | 4 | deg
Re: | 4000000 |  |  | Cd Min: | 0.00486 | at alpha= | 2.5 | deg
Mach: | 0.1 |  |  | Cl=0 at alpha= | -2.8571 | deg
|  |  |  | @ Cl=0.1, Cd= | 0.0060447
|  |  |  | @ Cl=0.4, Cd= | 0.0052852
|  |  |  | @ Cl=0.6, Cd= | 0.0049857
alpha (deg) | Cl | Cd | Cm | Cl/Cd
-11 | -0.8977 | 0.02549 | -0.0664 | -35.2177
-10.5 | -0.8572 | 0.01915 | -0.0693 | -44.7624
-10 | -0.8078 | 0.01601 | -0.0701 | -50.456
-9.5 | -0.7552 | 0.01395 | -0.0703 | -54.1362
-9 | -0.701 | 0.01259 | -0.0703 | -55.6791
-8.5 | -0.6462 | 0.01177 | -0.0701 | -54.9023
-8 | -0.5924 | 0.00956 | -0.0702 | -61.9665
-7.5 | -0.5321 | 0.00897 | -0.071 | -59.32
-7 | -0.4689 | 0.00837 | -0.0724 | -56.0215
-6.5 | -0.4085 | 0.00778 | -0.0731 | -52.5064
-6 | -0.3521 | 0.0073 | -0.0728 | -48.2329
-5.5 | -0.2977 | 0.00692 | -0.072 | -43.0202
-5 | -0.243 | 0.00633 | -0.0713 | -38.3886
-4.5 | -0.1887 | 0.00635 | -0.0705 | -29.7165
-4 | -0.1315 | 0.00627 | -0.0704 | -20.9729
-3.5 | -0.0737 | 0.00605 | -0.0704 | -12.1818
-3 | -0.0164 | 0.00605 | -0.0704 | -2.7107
-2 | 0.0984 | 0.00605 | -0.0706 | 16.2645
-1.5 | 0.1563 | 0.00586 | -0.0707 | 26.6724
-1 | 0.2142 | 0.00567 | -0.0709 | 37.7778
-0.5 | 0.2721 | 0.0055 | -0.0711 | 49.4727
0 | 0.33 | 0.00531 | -0.0714 | 62.1469
0.5 | 0.3876 | 0.00527 | -0.0716 | 73.5484
1 | 0.4448 | 0.00534 | -0.0717 | 83.2959
1.5 | 0.502 | 0.00541 | -0.0719 | 92.7911
2 | 0.559 | 0.00545 | -0.072 | 102.5688
2.5 | 0.6111 | 0.00486 | -0.0711 | 125.7407
3 | 0.6677 | 0.00516 | -0.0711 | 129.3992
3.5 | 0.724 | 0.00554 | -0.071 | 130.6859
4 | 0.78 | 0.00595 | -0.0709 | 131.0924
4.5 | 0.8356 | 0.00642 | -0.0707 | 130.1558
5 | 0.8907 | 0.00695 | -0.0705 | 128.1583
5.5 | 0.9457 | 0.00745 | -0.0703 | 126.9396
6 | 1.0005 | 0.00796 | -0.07 | 125.691
6.5 | 1.0552 | 0.00843 | -0.0696 | 125.172
7 | 1.1096 | 0.00892 | -0.0693 | 124.3946
7.5 | 1.1639 | 0.00938 | -0.0689 | 124.0832
8 | 1.2176 | 0.00991 | -0.0684 | 122.8658
8.5 | 1.2706 | 0.0105 | -0.0679 | 121.0095
9 | 1.3235 | 0.01106 | -0.0673 | 119.6655
9.5 | 1.3753 | 0.01175 | -0.0666 | 117.0468
10 | 1.4267 | 0.01244 | -0.0658 | 114.6865
10.5 | 1.4771 | 0.01318 | -0.0649 | 112.0713
11 | 1.526 | 0.0141 | -0.0638 | 108.227
11.5 | 1.5749 | 0.01493 | -0.0628 | 105.4856
12 | 1.6214 | 0.01598 | -0.0614 | 101.4643
12.5 | 1.6653 | 0.01727 | -0.0596 | 96.4273
13 | 1.7095 | 0.01835 | -0.058 | 93.1608
13.5 | 1.7511 | 0.01961 | -0.056 | 89.2963
14 | 1.7889 | 0.02108 | -0.0537 | 84.8624
14.5 | 1.8211 | 0.02288 | -0.0506 | 79.5935
15 | 1.8401 | 0.02547 | -0.046 | 72.2458
15.5 | 1.8452 | 0.02794 | -0.0395 | 66.0415
16 | 1.8488 | 0.03095 | -0.0347 | 59.7351
16.5 | 1.8471 | 0.03535 | -0.0319 | 52.2518
17 | 1.8392 | 0.04171 | -0.0319 | 44.0949
17.5 | 1.8217 | 0.05064 | -0.0349 | 35.9735
18 | 1.7856 | 0.06362 | -0.041 | 28.0666
18.5 | 1.7216 | 0.08115 | -0.0491 | 21.215
19 | 1.6288 | 0.10473 | -0.0606 | 15.5524
19.5 | 1.5236 | 0.13255 | -0.0753 | 11.4945
20 | 1.4104 | 0.16526 | -0.0946 | 8.5344

## 69. Re 4M Mach 0.25 (1)
BIGFOIL.COM POLAR EXPORT
AG3718
AG3718 |  |  |  | Cl Max: | 1.203 | at alpha= | 9 | deg
JavaFoil+Calcfoil stall+Eppler ext transition |  |  |  | L/D Max: | 85.624 | at alpha= | 4.5 | deg
Re: | 4000000 |  |  | Cd Min: | 0.00872 | at alpha= | 2.5 | deg
Mach: | 0.25 |  |  | Cl=0 at alpha= | -2.9417 | deg
|  |  |  | @ Cl=0.1, Cd= | 0.0099695
|  |  |  | @ Cl=0.4, Cd= | 0.0094643
|  |  |  | @ Cl=0.6, Cd= | 0.11275
alpha (deg) | Cl | Cd | Cm | Cl/Cd
-13.5 | -0.06 | 0.09556 | -0.034 | -0.626
-13 | -0.057 | 0.09191 | -0.033 | -0.62
-12.5 | -0.054 | 0.0866 | -0.033 | -0.626
-12 | -0.154 | 0.08283 | -0.033 | -1.86
-11.5 | -0.201 | 0.07867 | -0.032 | -2.549
-11 | -0.239 | 0.07489 | -0.032 | -3.193
-10.5 | -0.272 | 0.07041 | -0.032 | -3.858
-10 | -0.298 | 0.06646 | -0.032 | -4.489
-9.5 | -0.318 | 0.06277 | -0.032 | -5.074
-9 | -0.332 | 0.05907 | -0.032 | -5.616
-8.5 | -0.338 | 0.0558 | -0.032 | -6.05
-8 | -0.336 | 0.05247 | -0.032 | -6.401
-7.5 | -0.326 | 0.05042 | -0.031 | -6.472
-7 | -0.31 | 0.04728 | -0.032 | -6.554
-6.5 | -0.287 | 0.04469 | -0.032 | -6.414
-6 | -0.32 | 0.01051 | -0.069 | -30.422
-5.5 | -0.277 | 0.01116 | -0.069 | -24.837
-5 | -0.229 | 0.01093 | -0.069 | -20.984
-4.5 | -0.178 | 0.01069 | -0.069 | -16.611
-4 | -0.122 | 0.01047 | -0.069 | -11.692
-3.5 | -0.065 | 0.01027 | -0.069 | -6.357
-3 | -0.007 | 0.01011 | -0.069 | -0.662
-2.5 | 0.053 | 0.01004 | -0.069 | 5.264
-2 | 0.113 | 0.00995 | -0.069 | 11.346
-1.5 | 0.173 | 0.00948 | -0.069 | 18.271
-1 | 0.233 | 0.00929 | -0.069 | 25.122
-0.5 | 0.294 | 0.00928 | -0.069 | 31.675
0 | 0.354 | 0.00938 | -0.069 | 37.754
0.5 | 0.414 | 0.00949 | -0.069 | 43.62
1 | 0.474 | 0.00959 | -0.069 | 49.402
1.5 | 0.534 | 0.00965 | -0.069 | 55.323
2 | 0.593 | 0.00974 | -0.069 | 60.935
2.5 | 0.653 | 0.00872 | -0.069 | 74.862
3 | 0.712 | 0.00906 | -0.069 | 78.575
3.5 | 0.77 | 0.00941 | -0.069 | 81.836
4 | 0.827 | 0.00981 | -0.069 | 84.348
4.5 | 0.884 | 0.01032 | -0.069 | 85.624
5 | 0.939 | 0.01102 | -0.069 | 85.138
5.5 | 0.991 | 0.01199 | -0.069 | 82.666
6 | 1.041 | 0.01262 | -0.069 | 82.489
6.5 | 1.087 | 0.01317 | -0.069 | 82.532
7 | 1.127 | 0.01378 | -0.069 | 81.797
7.5 | 1.161 | 0.0144 | -0.069 | 80.613
8 | 1.186 | 0.01514 | -0.069 | 78.331
8.5 | 1.201 | 0.01595 | -0.07 | 75.335
9 | 1.203 | 0.01694 | -0.07 | 71
9.5 | 1.192 | 0.01819 | -0.07 | 65.508
10 | 1.158 | 0.01754 | -0.069 | 66.042
10.5 | 1.107 | 0.02018 | -0.068 | 54.884
11 | 1.008 | 0.02745 | -0.064 | 36.729
11.5 | 0.868 | 0.05526 | -0.054 | 15.709
12 | 0.764 | 0.08043 | -0.042 | 9.504
12.5 | 0.688 | 0.09023 | -0.038 | 7.623
13 | 0.61 | 0.0978 | -0.036 | 6.233
13.5 | 0.526 | 0.10533 | -0.035 | 4.996
14 | 0.433 | 0.11275 | -0.034 | 3.838

## 70. Re 4M Mach 0.25 (2)
BIGFOIL.COM POLAR EXPORT
AG3718
AG3718 |  |  |  | Cl Max: | 1.759 | at alpha= | 13.5 | deg
XFOIL ncrit=9 |  |  |  | L/D Max: | 132.301 | at alpha= | 3.5 | deg
Re: | 4000000 |  |  | Cd Min: | 0.00492 | at alpha= | 2.5 | deg
Mach: | 0.25 |  |  | Cl=0 at alpha= | -2.8414 | deg
|  |  |  | @ Cl=0.1, Cd= | 0.0061208
|  |  |  | @ Cl=0.4, Cd= | 0.0053405
|  |  |  | @ Cl=0.6, Cd= | 0.0052702
alpha (deg) | Cl | Cd | Cm | Cl/Cd
-20 | -0.8289 | 0.26583 | 0.0837 | -3.1182
-19.5 | -0.8101 | 0.25906 | 0.0794 | -3.1271
-19 | -0.791 | 0.25183 | 0.0751 | -3.141
-18.5 | -0.7724 | 0.24468 | 0.0708 | -3.1568
-18 | -0.7542 | 0.23748 | 0.0666 | -3.1758
-17.5 | -0.7362 | 0.23022 | 0.0626 | -3.1978
-17 | -0.7188 | 0.22293 | 0.0586 | -3.2243
-16.5 | -0.7015 | 0.2155 | 0.0547 | -3.2552
-16 | -0.6847 | 0.2079 | 0.0509 | -3.2934
-15.5 | -0.6715 | 0.19886 | 0.0469 | -3.3767
-15 | -0.6546 | 0.19269 | 0.0436 | -3.3972
-14.5 | -0.6381 | 0.18618 | 0.0403 | -3.4273
-14 | -0.6223 | 0.17915 | 0.037 | -3.4736
-13.5 | -0.6069 | 0.17141 | 0.0338 | -3.5406
-13 | -0.5934 | 0.16382 | 0.0306 | -3.6223
-12.5 | -0.5804 | 0.15619 | 0.0275 | -3.716
-12 | -0.5686 | 0.14855 | 0.0246 | -3.8277
-11.5 | -0.5573 | 0.14077 | 0.0216 | -3.9589
-11 | -0.5474 | 0.13288 | 0.0187 | -4.1195
-10.5 | -0.5429 | 0.12421 | 0.0154 | -4.3708
-10 | -0.5389 | 0.11474 | 0.0117 | -4.6967
-9.5 | -0.5361 | 0.10504 | 0.0075 | -5.1038
-7.5 | -0.5555 | 0.0148 | -0.0741 | -37.5338
-7 | -0.4929 | 0.00979 | -0.0766 | -50.3473
-6.5 | -0.4288 | 0.00887 | -0.077 | -48.3427
-6 | -0.3702 | 0.00806 | -0.0762 | -45.9305
-5.5 | -0.3128 | 0.00743 | -0.0751 | -42.0996
-5 | -0.2558 | 0.00697 | -0.074 | -36.7001
-4.5 | -0.1982 | 0.00655 | -0.0731 | -30.2595
-4 | -0.1382 | 0.00638 | -0.0729 | -21.6614
-3.5 | -0.0782 | 0.00617 | -0.0728 | -12.6742
-3 | -0.0189 | 0.00623 | -0.0726 | -3.0337
-2.5 | 0.0407 | 0.00621 | -0.0726 | 6.5539
-2 | 0.1005 | 0.00612 | -0.0726 | 16.4216
-1.5 | 0.1605 | 0.00591 | -0.0727 | 27.1574
-1 | 0.2204 | 0.0057 | -0.0729 | 38.6667
-0.5 | 0.2802 | 0.00555 | -0.0731 | 50.4865
0 | 0.34 | 0.00535 | -0.0733 | 63.5514
0.5 | 0.3994 | 0.00534 | -0.0735 | 74.794
1 | 0.4586 | 0.00539 | -0.0736 | 85.0835
1.5 | 0.5176 | 0.00548 | -0.0736 | 94.4526
2 | 0.5765 | 0.00554 | -0.0738 | 104.0614
2.5 | 0.6305 | 0.00492 | -0.0728 | 128.1504
3 | 0.6891 | 0.00525 | -0.0727 | 131.2571
3.5 | 0.7475 | 0.00565 | -0.0725 | 132.3009
4 | 0.8055 | 0.0061 | -0.0722 | 132.0492
4.5 | 0.8633 | 0.00661 | -0.0719 | 130.6051
5 | 0.9206 | 0.00718 | -0.0715 | 128.2173
5.5 | 0.9781 | 0.00771 | -0.071 | 126.8612
6 | 1.0357 | 0.0082 | -0.0704 | 126.3049
6.5 | 1.0932 | 0.0087 | -0.0698 | 125.6552
7 | 1.1505 | 0.00923 | -0.0691 | 124.6479
7.5 | 1.2073 | 0.00984 | -0.0682 | 122.6931
8 | 1.2641 | 0.01043 | -0.0673 | 121.1985
8.5 | 1.3204 | 0.01109 | -0.0662 | 119.0622
9 | 1.3756 | 0.0119 | -0.0649 | 115.5966
9.5 | 1.4309 | 0.01268 | -0.0635 | 112.847
10 | 1.4838 | 0.01375 | -0.0617 | 107.9127
10.5 | 1.537 | 0.01473 | -0.0599 | 104.3449
11 | 1.5876 | 0.01598 | -0.0577 | 99.3492
11.5 | 1.634 | 0.01766 | -0.0549 | 92.5255
12 | 1.6788 | 0.01933 | -0.0519 | 86.8495
12.5 | 1.7176 | 0.02143 | -0.0483 | 80.1493
13 | 1.7477 | 0.02401 | -0.0437 | 72.7905
13.5 | 1.759 | 0.02726 | -0.0373 | 64.5268
14 | 1.7428 | 0.03182 | -0.0298 | 54.7706
14.5 | 1.7143 | 0.03986 | -0.0283 | 43.008
15 | 1.6773 | 0.05241 | -0.0342 | 32.0034
15.5 | 1.6324 | 0.06769 | -0.0427 | 24.1158
16 | 1.5805 | 0.08397 | -0.051 | 18.8222
16.5 | 1.5257 | 0.10095 | -0.0592 | 15.1134
17 | 1.4684 | 0.11906 | -0.0683 | 12.3333
17.5 | 1.4098 | 0.13832 | -0.0786 | 10.1923
18 | 1.3513 | 0.15903 | -0.0907 | 8.4971
18.5 | 1.2991 | 0.18046 | -0.1044 | 7.1988

## 71. Re 4M Mach 0.50 (1)
BIGFOIL.COM POLAR EXPORT
AG3718
AG3718 |  |  |  | Cl Max: | 1.22 | at alpha= | 20 | deg
JavaFoil+Calcfoil stall+Eppler ext transition |  |  |  | L/D Max: | 84.999 | at alpha= | 4 | deg
Re: | 4000000 |  |  | Cd Min: | 0.00933 | at alpha= | 2.5 | deg
Mach: | 0.5 |  |  | Cl=0 at alpha= | -2.947 | deg
|  |  |  | @ Cl=0.1, Cd= | 0.010273
|  |  |  | @ Cl=0.4, Cd= | 0.0097772
|  |  |  | @ Cl=0.6, Cd= | 0.010176
alpha (deg) | Cl | Cd | Cm | Cl/Cd
-20 | -0.913 | 0.16595 | -0.044 | -5.503
-19.5 | -0.888 | 0.16149 | -0.045 | -5.502
-19 | -0.861 | 0.15621 | -0.044 | -5.513
-18.5 | -0.834 | 0.14988 | -0.043 | -5.561
-18 | -0.807 | 0.14662 | -0.043 | -5.505
-17.5 | -0.781 | 0.14054 | -0.043 | -5.558
-17 | -0.755 | 0.13741 | -0.043 | -5.495
-16.5 | -0.728 | 0.12763 | -0.042 | -5.703
-16 | -0.702 | 0.11628 | -0.042 | -6.036
-15.5 | -0.676 | 0.10771 | -0.042 | -6.276
-15 | -0.648 | 0.11975 | -0.041 | -5.412
-14.5 | -0.622 | 0.10675 | -0.04 | -5.822
-14 | -0.595 | 0.09771 | -0.041 | -6.093
-13.5 | -0.569 | 0.09051 | -0.041 | -6.287
-13 | -0.541 | 0.09583 | -0.039 | -5.648
-12.5 | -0.515 | 0.08581 | -0.04 | -6.003
-12 | -0.489 | 0.07882 | -0.041 | -6.204
-11.5 | -0.461 | 0.08327 | -0.038 | -5.534
-11 | -0.435 | 0.07374 | -0.039 | -5.893
-10.5 | -0.409 | 0.06703 | -0.041 | -6.101
-10 | -0.381 | 0.06725 | -0.037 | -5.659
-9.5 | -0.354 | 0.06295 | -0.038 | -5.621
-9 | -0.327 | 0.06042 | -0.037 | -5.409
-8.5 | -0.3 | 0.0564 | -0.036 | -5.314
-8 | -0.273 | 0.05323 | -0.036 | -5.126
-7.5 | -0.246 | 0.05123 | -0.036 | -4.802
-7 | -0.219 | 0.0479 | -0.037 | -4.574
-6.5 | -0.192 | 0.04645 | -0.035 | -4.131
-6 | -0.165 | 0.045 | -0.036 | -3.668
-5.5 | -0.138 | 0.04264 | -0.034 | -3.236
-5 | -0.129 | 0.04151 | -0.034 | -3.104
-4.5 | -0.143 | 0.03898 | -0.034 | -3.681
-4 | -0.13 | 0.01101 | -0.077 | -11.826
-3.5 | -0.071 | 0.01071 | -0.077 | -6.645
-3 | -0.007 | 0.01045 | -0.077 | -0.707
-2.5 | 0.059 | 0.01034 | -0.077 | 5.675
-2 | 0.126 | 0.01023 | -0.077 | 12.302
-1.5 | 0.193 | 0.01014 | -0.077 | 19.065
-1 | 0.261 | 0.00976 | -0.077 | 26.721
-0.5 | 0.328 | 0.00967 | -0.077 | 33.971
0 | 0.396 | 0.00977 | -0.077 | 40.514
0.5 | 0.463 | 0.00989 | -0.077 | 46.777
1 | 0.53 | 0.01001 | -0.077 | 52.884
1.5 | 0.596 | 0.01017 | -0.077 | 58.636
2 | 0.663 | 0.01027 | -0.077 | 64.542
2.5 | 0.729 | 0.00933 | -0.077 | 78.087
3 | 0.794 | 0.00974 | -0.077 | 81.496
3.5 | 0.858 | 0.01024 | -0.077 | 83.786
4 | 0.921 | 0.01084 | -0.078 | 84.999
4.5 | 0.981 | 0.01172 | -0.078 | 83.726
5 | 1.037 | 0.0129 | -0.078 | 80.42
5.5 | 1.087 | 0.01382 | -0.078 | 78.654
6 | 1.127 | 0.01471 | -0.078 | 76.571
6.5 | 1.148 | 0.01576 | -0.078 | 72.854
7 | 1.125 | 0.01721 | -0.078 | 65.394
7.5 | 0.928 | 0.01878 | -0.077 | 49.409
8 | 0.691 | 0.02257 | -0.073 | 30.602
8.5 | 0.712 | 0.02538 | -0.072 | 28.04
9 | 0.708 | 0.03562 | -0.066 | 19.874
9.5 | 0.776 | 0.02662 | -0.072 | 29.166
10 | 0.692 | 0.07427 | -0.037 | 9.318
10.5 | 0.724 | 0.07293 | -0.044 | 9.922
11 | 0.744 | 0.08738 | -0.037 | 8.518
11.5 | 0.772 | 0.08217 | -0.04 | 9.397
12 | 0.797 | 0.09494 | -0.039 | 8.399
12.5 | 0.825 | 0.09037 | -0.041 | 9.131
13 | 0.85 | 0.10279 | -0.041 | 8.273
13.5 | 0.877 | 0.10824 | -0.042 | 8.103
14 | 0.903 | 0.11438 | -0.042 | 7.892
14.5 | 0.931 | 0.11809 | -0.044 | 7.882
15 | 0.955 | 0.12177 | -0.043 | 7.847
15.5 | 0.982 | 0.12515 | -0.044 | 7.846
16 | 1.008 | 0.12845 | -0.045 | 7.851
16.5 | 1.034 | 0.13495 | -0.045 | 7.661
17 | 1.062 | 0.13919 | -0.046 | 7.631
17.5 | 1.087 | 0.14187 | -0.046 | 7.659
18 | 1.112 | 0.14633 | -0.046 | 7.6
18.5 | 1.142 | 0.15248 | -0.048 | 7.488
19 | 1.164 | 0.15708 | -0.047 | 7.411
19.5 | 1.19 | 0.16182 | -0.048 | 7.354
20 | 1.22 | 0.1654 | -0.05 | 7.378

## 72. Re 4M Mach 0.50 (2)
BIGFOIL.COM POLAR EXPORT
AG3718
AG3718 |  |  |  | Cl Max: | 1.4475 | at alpha= | 8 | deg
XFOIL ncrit=9 |  |  |  | L/D Max: | 139.08 | at alpha= | 3 | deg
Re: | 4000000 |  |  | Cd Min: | 0.00557 | at alpha= | 0 | deg
Mach: | 0.5 |  |  | Cl=0 at alpha= | -2.7797 | deg
|  |  |  | @ Cl=0.1, Cd= | 0.0063482
|  |  |  | @ Cl=0.4, Cd= | 0.0055723
|  |  |  | @ Cl=0.6, Cd= | 0.005802
alpha (deg) | Cl | Cd | Cm | Cl/Cd
-20 | -0.9021 | 0.29007 | 0.0968 | -3.1099
-19.5 | -0.8793 | 0.28198 | 0.0916 | -3.1183
-19 | -0.8555 | 0.273 | 0.0864 | -3.1337
-18.5 | -0.8325 | 0.26441 | 0.0812 | -3.1485
-18 | -0.8096 | 0.25589 | 0.0761 | -3.1639
-17.5 | -0.787 | 0.24738 | 0.0712 | -3.1813
-17 | -0.7647 | 0.23886 | 0.0664 | -3.2015
-16.5 | -0.7426 | 0.23041 | 0.0617 | -3.223
-16 | -0.7211 | 0.22199 | 0.0571 | -3.2483
-15.5 | -0.7 | 0.21355 | 0.0527 | -3.2779
-15 | -0.6806 | 0.20491 | 0.0483 | -3.3215
-14.5 | -0.6593 | 0.19761 | 0.0443 | -3.3364
-14 | -0.638 | 0.18953 | 0.0403 | -3.3662
-13.5 | -0.6186 | 0.1813 | 0.0363 | -3.412
-13 | -0.5999 | 0.17313 | 0.0325 | -3.465
-12.5 | -0.5821 | 0.16502 | 0.0289 | -3.5275
-12 | -0.5654 | 0.15702 | 0.0255 | -3.6008
-11.5 | -0.5495 | 0.14899 | 0.0222 | -3.6882
-11 | -0.5349 | 0.14099 | 0.019 | -3.7939
-10.5 | -0.5223 | 0.13319 | 0.0159 | -3.9215
-10 | -0.5099 | 0.12499 | 0.0127 | -4.0795
-9.5 | -0.4989 | 0.11653 | 0.0093 | -4.2813
-9 | -0.4879 | 0.10834 | 0.0058 | -4.5034
-8.5 | -0.472 | 0.10183 | 0.0029 | -4.6352
-8 | -0.4596 | 0.09432 | -0.0007 | -4.8728
-7.5 | -0.4492 | 0.08644 | -0.0047 | -5.1967
-7 | -0.441 | 0.07827 | -0.0093 | -5.6343
-6.5 | -0.4319 | 0.07004 | -0.0155 | -6.1665
-6 | -0.3982 | 0.05889 | -0.0319 | -6.7618
-5.5 | -0.3583 | 0.04531 | -0.0523 | -7.9077
-5 | -0.3045 | 0.02793 | -0.0738 | -10.9023
-4.5 | -0.2457 | 0.01221 | -0.0841 | -20.1229
-4 | -0.1741 | 0.0081 | -0.0844 | -21.4938
-3.5 | -0.1021 | 0.00717 | -0.0835 | -14.2399
-3 | -0.0311 | 0.00681 | -0.0827 | -4.5668
-2.5 | 0.0395 | 0.00653 | -0.0821 | 6.049
-2 | 0.1094 | 0.00632 | -0.0817 | 17.3101
-1.5 | 0.1787 | 0.00616 | -0.0814 | 29.0097
-1 | 0.2477 | 0.00588 | -0.0814 | 42.1259
-0.5 | 0.3162 | 0.00572 | -0.0814 | 55.2797
0 | 0.3845 | 0.00557 | -0.0815 | 69.0305
0.5 | 0.4522 | 0.00558 | -0.0815 | 81.0394
1.5 | 0.5876 | 0.00578 | -0.0813 | 101.6609
2 | 0.6554 | 0.0059 | -0.0811 | 111.0847
2.5 | 0.7234 | 0.00581 | -0.081 | 124.5095
3 | 0.7858 | 0.00565 | -0.0792 | 139.0796
3.5 | 0.8538 | 0.00614 | -0.0784 | 139.0554
4.5 | 0.9896 | 0.00745 | -0.076 | 132.8322
5 | 1.0585 | 0.00811 | -0.0744 | 130.5179
5.5 | 1.1282 | 0.00877 | -0.0724 | 128.6431
6 | 1.1989 | 0.00946 | -0.0701 | 126.7336
6.5 | 1.27 | 0.01025 | -0.0673 | 123.9024
7 | 1.3415 | 0.01122 | -0.0638 | 119.5633
7.5 | 1.4078 | 0.01304 | -0.0587 | 107.9601
8 | 1.4475 | 0.01751 | -0.0507 | 82.667
8.5 | 1.445 | 0.02477 | -0.0414 | 58.3367
9 | 1.4065 | 0.03225 | -0.0327 | 43.6124
9.5 | 1.3681 | 0.04322 | -0.0364 | 31.6543
10 | 1.3349 | 0.05793 | -0.0477 | 23.0433
10.5 | 1.3004 | 0.07233 | -0.0565 | 17.9787
11 | 1.267 | 0.08628 | -0.0637 | 14.6847
11.5 | 1.2357 | 0.09989 | -0.0701 | 12.3706
12 | 1.2075 | 0.11329 | -0.0764 | 10.6585
12.5 | 1.1826 | 0.12675 | -0.0831 | 9.3302
13 | 1.1625 | 0.14023 | -0.0902 | 8.29

## 73. Re 5M Mach 0.00 (1)
BIGFOIL.COM POLAR EXPORT
AG3718
AG3718 |  |  |  | Cl Max: | 1.234 | at alpha= | 10 | deg
JavaFoil+Calcfoil stall+Eppler ext transition |  |  |  | L/D Max: | 86.695 | at alpha= | 4.5 | deg
Re: | 5000000 |  |  | Cd Min: | 0.00874 | at alpha= | 3 | deg
Mach: | 0 |  |  | Cl=0 at alpha= | -2.9474 | deg
|  |  |  | @ Cl=0.1, Cd= | 0.0096924
|  |  |  | @ Cl=0.4, Cd= | 0.0093386
|  |  |  | @ Cl=0.6, Cd= | 0.0096239
alpha (deg) | Cl | Cd | Cm | Cl/Cd
-15.5 | -0.324 | 0.11339 | -0.033 | -2.858
-15 | -0.338 | 0.10805 | -0.033 | -3.131
-14.5 | -0.353 | 0.10268 | -0.033 | -3.434
-14 | -0.366 | 0.09765 | -0.033 | -3.753
-13.5 | -0.379 | 0.09278 | -0.033 | -4.087
-13 | -0.39 | 0.08817 | -0.033 | -4.427
-12.5 | -0.4 | 0.08354 | -0.033 | -4.79
-12 | -0.408 | 0.07977 | -0.032 | -5.12
-11.5 | -0.415 | 0.07552 | -0.032 | -5.491
-11 | -0.419 | 0.07124 | -0.032 | -5.876
-10.5 | -0.42 | 0.06732 | -0.033 | -6.237
-10 | -0.418 | 0.06366 | -0.033 | -6.563
-9.5 | -0.412 | 0.05991 | -0.033 | -6.88
-9 | -0.403 | 0.05644 | -0.033 | -7.137
-8.5 | -0.39 | 0.0536 | -0.034 | -7.268
-8 | -0.373 | 0.04967 | -0.037 | -7.507
-7.5 | -0.362 | 0.03789 | -0.047 | -9.553
-7 | -0.4 | 0.01062 | -0.067 | -37.654
-6.5 | -0.363 | 0.01039 | -0.067 | -34.895
-6 | -0.321 | 0.01091 | -0.067 | -29.399
-5.5 | -0.275 | 0.01071 | -0.067 | -25.66
-5 | -0.226 | 0.01049 | -0.067 | -21.506
-4.5 | -0.174 | 0.01027 | -0.067 | -16.908
-4 | -0.119 | 0.01009 | -0.067 | -11.826
-3.5 | -0.063 | 0.00993 | -0.067 | -6.391
-3 | -0.006 | 0.00986 | -0.067 | -0.659
-2.5 | 0.051 | 0.00976 | -0.067 | 5.245
-2 | 0.109 | 0.00968 | -0.067 | 11.297
-1.5 | 0.168 | 0.00931 | -0.067 | 18.011
-1 | 0.226 | 0.00923 | -0.067 | 24.498
-0.5 | 0.284 | 0.00921 | -0.067 | 30.883
0 | 0.343 | 0.00926 | -0.067 | 37.024
0.5 | 0.401 | 0.00934 | -0.067 | 42.922
1 | 0.459 | 0.00942 | -0.067 | 48.71
1.5 | 0.517 | 0.0095 | -0.067 | 54.396
2 | 0.575 | 0.00958 | -0.067 | 59.977
2.5 | 0.632 | 0.00968 | -0.067 | 65.276
3 | 0.689 | 0.00874 | -0.067 | 78.862
3.5 | 0.746 | 0.00907 | -0.067 | 82.247
4 | 0.802 | 0.00944 | -0.067 | 84.903
4.5 | 0.857 | 0.00988 | -0.067 | 86.695
5 | 0.911 | 0.01052 | -0.067 | 86.53
5.5 | 0.963 | 0.01121 | -0.067 | 85.858
6 | 1.013 | 0.01181 | -0.067 | 85.725
6.5 | 1.06 | 0.01232 | -0.067 | 86.049
7 | 1.103 | 0.01282 | -0.067 | 85.983
7.5 | 1.141 | 0.01333 | -0.067 | 85.627
8 | 1.174 | 0.0139 | -0.067 | 84.464
8.5 | 1.201 | 0.01449 | -0.067 | 82.876
9 | 1.219 | 0.01514 | -0.067 | 80.532
9.5 | 1.23 | 0.01588 | -0.067 | 77.435
10 | 1.234 | 0.0168 | -0.067 | 73.43
10.5 | 1.23 | 0.0178 | -0.067 | 69.087
11 | 1.212 | 0.01767 | -0.067 | 68.629
11.5 | 1.184 | 0.01915 | -0.066 | 61.831
12 | 1.138 | 0.02202 | -0.065 | 51.664
12.5 | 1.075 | 0.02873 | -0.062 | 37.43
13 | 0.999 | 0.04279 | -0.058 | 23.348
13.5 | 0.933 | 0.05943 | -0.054 | 15.698
14 | 0.868 | 0.07834 | -0.049 | 11.079
14.5 | 0.815 | 0.09241 | -0.045 | 8.824
15 | 0.77 | 0.10289 | -0.042 | 7.482

## 74. Re 5M Mach 0.00 (2)
BIGFOIL.COM POLAR EXPORT
AG3718
AG3718 |  |  |  | Cl Max: | 1.9208 | at alpha= | 17 | deg
XFOIL ncrit=9 |  |  |  | L/D Max: | 134.325 | at alpha= | 4 | deg
Re: | 5000000 |  |  | Cd Min: | 0.00522 | at alpha= | 0.5 | deg
Mach: | 0 |  |  | Cl=0 at alpha= | -2.8543 | deg
|  |  |  | @ Cl=0.1, Cd= | 0.0058934
|  |  |  | @ Cl=0.4, Cd= | 0.0052352
|  |  |  | @ Cl=0.6, Cd= | 0.00546
alpha (deg) | Cl | Cd | Cm | Cl/Cd
-13.5 | -1.1454 | 0.02685 | -0.0661 | -42.6592
-13 | -1.1066 | 0.02261 | -0.068 | -48.9429
-12.5 | -1.0618 | 0.01968 | -0.0689 | -53.9533
-12 | -1.0138 | 0.01737 | -0.0694 | -58.365
-11.5 | -0.9635 | 0.01555 | -0.0696 | -61.9614
-11 | -0.9118 | 0.01402 | -0.0698 | -65.0357
-10.5 | -0.8589 | 0.01273 | -0.0699 | -67.4705
-10 | -0.805 | 0.01167 | -0.07 | -68.9803
-9.5 | -0.7504 | 0.01085 | -0.07 | -69.1613
-9 | -0.6954 | 0.01029 | -0.0699 | -67.5802
-8.5 | -0.6404 | 0.00981 | -0.0698 | -65.2803
-8 | -0.5832 | 0.00859 | -0.0704 | -67.8929
-7.5 | -0.5212 | 0.00793 | -0.0717 | -65.7251
-7 | -0.4624 | 0.00746 | -0.0723 | -61.9839
-6.5 | -0.4077 | 0.00704 | -0.0718 | -57.9119
-6 | -0.3534 | 0.00666 | -0.0712 | -53.0631
-5.5 | -0.2989 | 0.00638 | -0.0706 | -46.8495
-5 | -0.2447 | 0.00643 | -0.0699 | -38.056
-4.5 | -0.1877 | 0.00614 | -0.0699 | -30.57
-4 | -0.1306 | 0.00602 | -0.07 | -21.6944
-3.5 | -0.0733 | 0.00591 | -0.07 | -12.4027
-3 | -0.0167 | 0.00607 | -0.0701 | -2.7512
-2.5 | 0.0406 | 0.00599 | -0.0702 | 6.778
-2 | 0.0981 | 0.0059 | -0.0703 | 16.6271
-1.5 | 0.1557 | 0.0057 | -0.0704 | 27.3158
-1 | 0.2133 | 0.00552 | -0.0706 | 38.6413
-0.5 | 0.2709 | 0.00538 | -0.0708 | 50.3532
0 | 0.3284 | 0.00524 | -0.0711 | 62.6718
0.5 | 0.3856 | 0.00522 | -0.0713 | 73.8697
1 | 0.4426 | 0.00528 | -0.0714 | 83.8258
1.5 | 0.4994 | 0.00537 | -0.0716 | 92.9981
2 | 0.5561 | 0.00546 | -0.0717 | 101.8498
2.5 | 0.6128 | 0.00546 | -0.0719 | 112.2344
3.5 | 0.7207 | 0.00539 | -0.071 | 133.7106
4 | 0.7764 | 0.00578 | -0.0709 | 134.3253
4.5 | 0.8317 | 0.00624 | -0.0708 | 133.2853
5 | 0.8865 | 0.00674 | -0.0706 | 131.5282
5.5 | 0.9414 | 0.00718 | -0.0704 | 131.1142
6 | 0.9961 | 0.00762 | -0.0702 | 130.7218
6.5 | 1.0505 | 0.00805 | -0.07 | 130.4969
7 | 1.1046 | 0.00851 | -0.0697 | 129.8002
7.5 | 1.1584 | 0.00896 | -0.0694 | 129.2857
8 | 1.2119 | 0.00941 | -0.069 | 128.7885
8.5 | 1.2645 | 0.00999 | -0.0686 | 126.5766
9 | 1.3173 | 0.01046 | -0.0682 | 125.9369
9.5 | 1.3687 | 0.01112 | -0.0676 | 123.0845
10 | 1.4201 | 0.01169 | -0.067 | 121.4799
10.5 | 1.4703 | 0.01239 | -0.0663 | 118.6683
11 | 1.5197 | 0.01315 | -0.0655 | 115.5665
11.5 | 1.5686 | 0.01389 | -0.0647 | 112.9302
12 | 1.6154 | 0.01483 | -0.0636 | 108.9278
12.5 | 1.6611 | 0.01583 | -0.0623 | 104.9337
13 | 1.7064 | 0.01674 | -0.0611 | 101.9355
13.5 | 1.7496 | 0.01779 | -0.0596 | 98.3474
14 | 1.79 | 0.01903 | -0.0577 | 94.062
14.5 | 1.8261 | 0.02056 | -0.0554 | 88.8181
15 | 1.8574 | 0.02232 | -0.0524 | 83.2168
15.5 | 1.888 | 0.02385 | -0.0495 | 79.1614
16 | 1.9091 | 0.02555 | -0.0451 | 74.7202
16.5 | 1.9166 | 0.02768 | -0.0394 | 69.2413
17 | 1.9208 | 0.03066 | -0.035 | 62.6484
17.5 | 1.9202 | 0.0349 | -0.0325 | 55.0201
18 | 1.9131 | 0.04095 | -0.0323 | 46.7179
18.5 | 1.8955 | 0.04947 | -0.0347 | 38.3162
19 | 1.8622 | 0.06153 | -0.0399 | 30.2649
19.5 | 1.8072 | 0.0771 | -0.0466 | 23.4397
20 | 1.7299 | 0.09729 | -0.056 | 17.7809

## 75. Re 5M Mach 0.10 (1)
BIGFOIL.COM POLAR EXPORT
AG3718
AG3718 |  |  |  | Cl Max: | 1.227 | at alpha= | 9.5 | deg
JavaFoil+Calcfoil stall+Eppler ext transition |  |  |  | L/D Max: | 86.709 | at alpha= | 4.5 | deg
Re: | 5000000 |  |  | Cd Min: | 0.00877 | at alpha= | 3 | deg
Mach: | 0.1 |  |  | Cl=0 at alpha= | -2.9397 | deg
|  |  |  | @ Cl=0.1, Cd= | 0.0097036
|  |  |  | @ Cl=0.4, Cd= | 0.0093459
|  |  |  | @ Cl=0.6, Cd= | 0.0096436
alpha (deg) | Cl | Cd | Cm | Cl/Cd
-15 | -0.299 | 0.10888 | -0.033 | -2.75
-14.5 | -0.316 | 0.10326 | -0.033 | -3.058
-14 | -0.332 | 0.09831 | -0.033 | -3.378
-13.5 | -0.347 | 0.09359 | -0.033 | -3.712
-13 | -0.361 | 0.08848 | -0.033 | -4.082
-12.5 | -0.374 | 0.08419 | -0.033 | -4.441
-12 | -0.385 | 0.08014 | -0.033 | -4.804
-11.5 | -0.394 | 0.07593 | -0.032 | -5.191
-11 | -0.401 | 0.0717 | -0.032 | -5.594
-10.5 | -0.405 | 0.06768 | -0.033 | -5.986
-10 | -0.406 | 0.06401 | -0.033 | -6.339
-9.5 | -0.403 | 0.06022 | -0.033 | -6.687
-9 | -0.395 | 0.0568 | -0.033 | -6.963
-8.5 | -0.384 | 0.05415 | -0.033 | -7.09
-8 | -0.369 | 0.05023 | -0.036 | -7.343
-7.5 | -0.352 | 0.04452 | -0.041 | -7.896
-7 | -0.399 | 0.01065 | -0.067 | -37.428
-6.5 | -0.362 | 0.01042 | -0.067 | -34.765
-6 | -0.321 | 0.01092 | -0.067 | -29.373
-5.5 | -0.275 | 0.01074 | -0.067 | -25.648
-5 | -0.226 | 0.01051 | -0.067 | -21.524
-4.5 | -0.174 | 0.01029 | -0.067 | -16.94
-4 | -0.12 | 0.01011 | -0.067 | -11.856
-3.5 | -0.064 | 0.00995 | -0.067 | -6.409
-3 | -0.007 | 0.00987 | -0.067 | -0.661
-2.5 | 0.051 | 0.00977 | -0.067 | 5.266
-2 | 0.11 | 0.00969 | -0.067 | 11.339
-1.5 | 0.169 | 0.00932 | -0.067 | 18.075
-1 | 0.227 | 0.00925 | -0.067 | 24.579
-0.5 | 0.286 | 0.00923 | -0.067 | 30.989
0 | 0.344 | 0.00927 | -0.067 | 37.154
0.5 | 0.403 | 0.00935 | -0.067 | 43.082
1 | 0.461 | 0.00943 | -0.067 | 48.903
1.5 | 0.519 | 0.00952 | -0.067 | 54.562
2 | 0.577 | 0.0096 | -0.067 | 60.147
2.5 | 0.635 | 0.00971 | -0.067 | 65.44
3 | 0.693 | 0.00877 | -0.067 | 79.025
3.5 | 0.75 | 0.0091 | -0.067 | 82.373
4 | 0.806 | 0.00948 | -0.067 | 85
4.5 | 0.861 | 0.00993 | -0.067 | 86.709
5 | 0.915 | 0.01058 | -0.067 | 86.498
5.5 | 0.967 | 0.01127 | -0.068 | 85.799
6 | 1.017 | 0.0119 | -0.068 | 85.493
6.5 | 1.064 | 0.01239 | -0.068 | 85.871
7 | 1.107 | 0.01291 | -0.068 | 85.739
7.5 | 1.145 | 0.0134 | -0.068 | 85.429
8 | 1.177 | 0.01399 | -0.068 | 84.102
8.5 | 1.202 | 0.0146 | -0.068 | 82.295
9 | 1.218 | 0.01528 | -0.068 | 79.729
9.5 | 1.227 | 0.01612 | -0.068 | 76.109
10 | 1.227 | 0.01707 | -0.068 | 71.906
10.5 | 1.22 | 0.01819 | -0.068 | 67.036
11 | 1.195 | 0.01658 | -0.067 | 72.064
11.5 | 1.161 | 0.01978 | -0.067 | 58.706
12 | 1.099 | 0.02417 | -0.064 | 45.487
12.5 | 1.018 | 0.03608 | -0.06 | 28.227
13 | 0.948 | 0.05111 | -0.056 | 18.544
13.5 | 0.877 | 0.07082 | -0.051 | 12.382
14 | 0.815 | 0.08791 | -0.046 | 9.269
14.5 | 0.764 | 0.09896 | -0.042 | 7.72

## 76. Re 5M Mach 0.10 (2)
BIGFOIL.COM POLAR EXPORT
AG3718
AG3718 |  |  |  | Cl Max: | 1.899 | at alpha= | 16.5 | deg
XFOIL ncrit=9 |  |  |  | L/D Max: | 134.423 | at alpha= | 4 | deg
Re: | 5000000 |  |  | Cd Min: | 0.00522 | at alpha= | 0.5 | deg
Mach: | 0.1 |  |  | Cl=0 at alpha= | -2.8521 | deg
|  |  |  | @ Cl=0.1, Cd= | 0.0058953
|  |  |  | @ Cl=0.4, Cd= | 0.005235
|  |  |  | @ Cl=0.6, Cd= | 0.0054771
alpha (deg) | Cl | Cd | Cm | Cl/Cd
-12 | -1.0112 | 0.02345 | -0.0687 | -43.1215
-11.5 | -0.9675 | 0.01922 | -0.0702 | -50.3382
-11 | -0.9185 | 0.0164 | -0.0708 | -56.0061
-10.5 | -0.8667 | 0.01428 | -0.071 | -60.6933
-10 | -0.813 | 0.01271 | -0.0711 | -63.9654
-9.5 | -0.7582 | 0.0115 | -0.0711 | -65.9304
-9 | -0.7027 | 0.01068 | -0.0709 | -65.7959
-8.5 | -0.647 | 0.01008 | -0.0707 | -64.1865
-8 | -0.5883 | 0.00946 | -0.0711 | -62.1882
-7.5 | -0.5262 | 0.0081 | -0.0726 | -64.963
-7 | -0.4666 | 0.00759 | -0.073 | -61.4756
-6.5 | -0.4115 | 0.00715 | -0.0724 | -57.5524
-6 | -0.3566 | 0.00674 | -0.0718 | -52.908
-5.5 | -0.3015 | 0.00643 | -0.0711 | -46.8896
-5 | -0.2468 | 0.00647 | -0.0704 | -38.1453
-4.5 | -0.1893 | 0.00617 | -0.0704 | -30.6807
-4 | -0.1317 | 0.00604 | -0.0704 | -21.8046
-3.5 | -0.0741 | 0.00593 | -0.0704 | -12.4958
-3 | -0.0171 | 0.00608 | -0.0705 | -2.8125
-2.5 | 0.0407 | 0.006 | -0.0706 | 6.7833
-2 | 0.0985 | 0.0059 | -0.0706 | 16.6949
-1.5 | 0.1565 | 0.00572 | -0.0708 | 27.3601
-1 | 0.2144 | 0.00553 | -0.071 | 38.7703
-0.5 | 0.2724 | 0.00539 | -0.0712 | 50.538
0 | 0.3302 | 0.00526 | -0.0714 | 62.7757
0.5 | 0.3877 | 0.00522 | -0.0716 | 74.272
1 | 0.4451 | 0.00529 | -0.0718 | 84.1399
1.5 | 0.5023 | 0.00538 | -0.0719 | 93.3643
2 | 0.5593 | 0.00547 | -0.072 | 102.2486
2.5 | 0.6163 | 0.00548 | -0.0722 | 112.4635
4 | 0.781 | 0.00581 | -0.0712 | 134.4234
4.5 | 0.8367 | 0.00627 | -0.071 | 133.445
5 | 0.892 | 0.00677 | -0.0708 | 131.7578
5.5 | 0.9472 | 0.00723 | -0.0706 | 131.0097
6 | 1.0025 | 0.00766 | -0.0703 | 130.8747
6.5 | 1.0574 | 0.00809 | -0.07 | 130.7046
7 | 1.112 | 0.00856 | -0.0697 | 129.9065
7.5 | 1.1662 | 0.00904 | -0.0693 | 129.0044
8 | 1.2203 | 0.00949 | -0.0689 | 128.588
8.5 | 1.2735 | 0.01007 | -0.0683 | 126.4647
9 | 1.3267 | 0.01058 | -0.0678 | 125.397
9.5 | 1.3787 | 0.01127 | -0.0671 | 122.3336
10 | 1.4308 | 0.01185 | -0.0664 | 120.7426
10.5 | 1.4811 | 0.01267 | -0.0655 | 116.8982
11 | 1.5315 | 0.01337 | -0.0646 | 114.5475
11.5 | 1.5804 | 0.01423 | -0.0636 | 111.0611
12 | 1.6269 | 0.01533 | -0.0621 | 106.1252
12.5 | 1.6739 | 0.01623 | -0.0608 | 103.1362
13 | 1.7189 | 0.01728 | -0.0593 | 99.4734
13.5 | 1.7612 | 0.01851 | -0.0574 | 95.1486
14 | 1.7992 | 0.02006 | -0.055 | 89.6909
14.5 | 1.8321 | 0.02191 | -0.0519 | 83.6194
15 | 1.8644 | 0.02349 | -0.0489 | 79.3699
15.5 | 1.8889 | 0.02532 | -0.0449 | 74.6011
16 | 1.8958 | 0.02752 | -0.0387 | 68.8881
16.5 | 1.899 | 0.03058 | -0.0339 | 62.0994
17 | 1.897 | 0.03504 | -0.0312 | 54.1381
17.5 | 1.8886 | 0.04142 | -0.0312 | 45.5963
18 | 1.8684 | 0.05063 | -0.0341 | 36.903
18.5 | 1.8315 | 0.0635 | -0.04 | 28.8425
19 | 1.7703 | 0.08021 | -0.0475 | 22.0708
19.5 | 1.6921 | 0.10076 | -0.0573 | 16.7934
20 | 1.5956 | 0.12606 | -0.0704 | 12.6575

## 77. Re 5M Mach 0.25 (1)
BIGFOIL.COM POLAR EXPORT
AG3718
AG3718 |  |  |  | Cl Max: | 1.203 | at alpha= | 9 | deg
JavaFoil+Calcfoil stall+Eppler ext transition |  |  |  | L/D Max: | 86.816 | at alpha= | 4.5 | deg
Re: | 5000000 |  |  | Cd Min: | 0.00891 | at alpha= | 3 | deg
Mach: | 0.25 |  |  | Cl=0 at alpha= | -2.9417 | deg
|  |  |  | @ Cl=0.1, Cd= | 0.0097695
|  |  |  | @ Cl=0.4, Cd= | 0.009419
|  |  |  | @ Cl=0.6, Cd= | 0.1104
alpha (deg) | Cl | Cd | Cm | Cl/Cd
-13.5 | -0.06 | 0.09424 | -0.035 | -0.635
-13 | -0.057 | 0.09067 | -0.034 | -0.629
-12.5 | -0.054 | 0.08563 | -0.034 | -0.633
-12 | -0.154 | 0.08157 | -0.034 | -1.89
-11.5 | -0.201 | 0.07786 | -0.033 | -2.578
-11 | -0.239 | 0.07354 | -0.033 | -3.254
-10.5 | -0.272 | 0.06952 | -0.033 | -3.911
-10 | -0.299 | 0.06522 | -0.033 | -4.579
-9.5 | -0.319 | 0.06178 | -0.033 | -5.16
-9 | -0.332 | 0.05828 | -0.033 | -5.699
-8.5 | -0.338 | 0.05558 | -0.033 | -6.082
-8 | -0.336 | 0.05239 | -0.034 | -6.42
-7.5 | -0.327 | 0.04965 | -0.033 | -6.584
-7 | -0.311 | 0.04606 | -0.036 | -6.752
-6.5 | -0.289 | 0.04234 | -0.039 | -6.825
-6 | -0.32 | 0.01113 | -0.069 | -28.743
-5.5 | -0.277 | 0.0109 | -0.069 | -25.427
-5 | -0.229 | 0.01065 | -0.069 | -21.538
-4.5 | -0.178 | 0.01041 | -0.069 | -17.051
-4 | -0.122 | 0.01021 | -0.069 | -11.996
-3.5 | -0.065 | 0.01001 | -0.069 | -6.52
-3 | -0.007 | 0.00995 | -0.069 | -0.673
-2.5 | 0.053 | 0.00984 | -0.069 | 5.37
-2 | 0.113 | 0.00975 | -0.069 | 11.573
-1.5 | 0.173 | 0.00939 | -0.069 | 18.435
-1 | 0.233 | 0.00935 | -0.069 | 24.96
-0.5 | 0.294 | 0.0093 | -0.069 | 31.575
0 | 0.354 | 0.00935 | -0.069 | 37.856
0.5 | 0.414 | 0.00944 | -0.069 | 43.848
1 | 0.474 | 0.00952 | -0.069 | 49.786
1.5 | 0.534 | 0.00963 | -0.069 | 55.397
2 | 0.593 | 0.00971 | -0.069 | 61.102
2.5 | 0.653 | 0.00983 | -0.069 | 66.36
3 | 0.712 | 0.00891 | -0.069 | 79.856
3.5 | 0.77 | 0.00927 | -0.069 | 83.045
4 | 0.827 | 0.00966 | -0.069 | 85.655
4.5 | 0.884 | 0.01018 | -0.069 | 86.816
5 | 0.939 | 0.01088 | -0.069 | 86.258
5.5 | 0.991 | 0.01164 | -0.069 | 85.186
6 | 1.041 | 0.01227 | -0.069 | 84.844
6.5 | 1.087 | 0.0128 | -0.069 | 84.933
7 | 1.127 | 0.01334 | -0.069 | 84.456
7.5 | 1.161 | 0.01397 | -0.069 | 83.092
8 | 1.186 | 0.01467 | -0.069 | 80.826
8.5 | 1.201 | 0.01543 | -0.07 | 77.861
9 | 1.203 | 0.01635 | -0.07 | 73.548
9.5 | 1.192 | 0.01748 | -0.07 | 68.17
10 | 1.163 | 0.01752 | -0.069 | 66.358
10.5 | 1.112 | 0.01922 | -0.069 | 57.825
11 | 1.021 | 0.02445 | -0.066 | 41.78
11.5 | 0.895 | 0.04354 | -0.059 | 20.565
12 | 0.775 | 0.07323 | -0.047 | 10.584
12.5 | 0.691 | 0.08673 | -0.041 | 7.971
13 | 0.611 | 0.09513 | -0.038 | 6.425
13.5 | 0.527 | 0.10281 | -0.037 | 5.127
14 | 0.433 | 0.1104 | -0.036 | 3.924

## 78. Re 5M Mach 0.25 (2)
BIGFOIL.COM POLAR EXPORT
AG3718
AG3718 |  |  |  | Cl Max: | 1.7822 | at alpha= | 13.5 | deg
XFOIL ncrit=9 |  |  |  | L/D Max: | 136.109 | at alpha= | 3.5 | deg
Re: | 5000000 |  |  | Cd Min: | 0.00512 | at alpha= | 3 | deg
Mach: | 0.25 |  |  | Cl=0 at alpha= | -2.8399 | deg
|  |  |  | @ Cl=0.1, Cd= | 0.0059312
|  |  |  | @ Cl=0.4, Cd= | 0.0052705
|  |  |  | @ Cl=0.6, Cd= | 0.0055356
alpha (deg) | Cl | Cd | Cm | Cl/Cd
-8 | -0.617 | 0.01376 | -0.0754 | -44.8401
-7.5 | -0.5531 | 0.01098 | -0.0768 | -50.3734
-7 | -0.4912 | 0.00865 | -0.0773 | -56.7861
-6.5 | -0.4329 | 0.00794 | -0.0763 | -54.5214
-6 | -0.3748 | 0.00735 | -0.0752 | -50.9932
-5.5 | -0.3167 | 0.00685 | -0.0743 | -46.2336
-5 | -0.2591 | 0.00672 | -0.0733 | -38.5565
-4.5 | -0.1988 | 0.00634 | -0.0731 | -31.3565
-4 | -0.1385 | 0.00614 | -0.0729 | -22.557
-3.5 | -0.0789 | 0.00614 | -0.0728 | -12.8502
-3 | -0.0192 | 0.00614 | -0.0727 | -3.127
-2 | 0.1007 | 0.00593 | -0.0727 | 16.9815
-1.5 | 0.1607 | 0.00576 | -0.0728 | 27.8993
-1 | 0.2207 | 0.00555 | -0.073 | 39.7658
-0.5 | 0.2805 | 0.00542 | -0.0731 | 51.7528
0 | 0.3402 | 0.00529 | -0.0733 | 64.31
0.5 | 0.3996 | 0.00527 | -0.0735 | 75.8254
1 | 0.4588 | 0.00534 | -0.0736 | 85.9176
1.5 | 0.5179 | 0.00545 | -0.0737 | 95.0275
2 | 0.577 | 0.00552 | -0.0738 | 104.529
2.5 | 0.6359 | 0.00556 | -0.0739 | 114.3705
3 | 0.6901 | 0.00512 | -0.0729 | 134.7852
3.5 | 0.7486 | 0.0055 | -0.0728 | 136.1091
4 | 0.8067 | 0.00594 | -0.0725 | 135.8081
4.5 | 0.8645 | 0.00644 | -0.0722 | 134.2391
5 | 0.9222 | 0.00696 | -0.0718 | 132.5
5.5 | 0.9801 | 0.00742 | -0.0713 | 132.0889
6 | 1.0377 | 0.00792 | -0.0708 | 131.0227
6.5 | 1.0954 | 0.0084 | -0.0702 | 130.4048
7 | 1.153 | 0.00887 | -0.0695 | 129.9887
7.5 | 1.2103 | 0.0094 | -0.0687 | 128.7553
8 | 1.267 | 0.01003 | -0.0677 | 126.321
8.5 | 1.3239 | 0.0106 | -0.0667 | 124.8962
9 | 1.3798 | 0.01134 | -0.0655 | 121.6755
9.5 | 1.4354 | 0.01208 | -0.0642 | 118.8245
10 | 1.4896 | 0.01301 | -0.0625 | 114.4965
10.5 | 1.5433 | 0.01396 | -0.0608 | 110.5516
11 | 1.5939 | 0.01527 | -0.0585 | 104.3811
11.5 | 1.6444 | 0.01649 | -0.0562 | 99.721
12 | 1.6915 | 0.018 | -0.0534 | 93.9722
12.5 | 1.7334 | 0.0199 | -0.05 | 87.1055
13 | 1.7618 | 0.02283 | -0.0452 | 77.1704
13.5 | 1.7822 | 0.02585 | -0.0397 | 68.9439
14 | 1.7762 | 0.0294 | -0.0316 | 60.415
14.5 | 1.7616 | 0.03486 | -0.0271 | 50.5336
15 | 1.7361 | 0.04403 | -0.0287 | 39.4299
15.5 | 1.7007 | 0.05727 | -0.0359 | 29.6962
16 | 1.6526 | 0.07269 | -0.044 | 22.7349
16.5 | 1.5914 | 0.09024 | -0.0528 | 17.6352
17 | 1.5244 | 0.10933 | -0.0624 | 13.9431
17.5 | 1.4517 | 0.13056 | -0.0738 | 11.119
18 | 1.3809 | 0.153 | -0.0868 | 9.0255
18.5 | 1.317 | 0.17621 | -0.1014 | 7.474

## 79. Re 5M Mach 0.50 (1)
BIGFOIL.COM POLAR EXPORT
AG3718
AG3718 |  |  |  | Cl Max: | 1.224 | at alpha= | 20 | deg
JavaFoil+Calcfoil stall+Eppler ext transition |  |  |  | L/D Max: | 86.295 | at alpha= | 4 | deg
Re: | 5000000 |  |  | Cd Min: | 0.00959 | at alpha= | 3 | deg
Mach: | 0.5 |  |  | Cl=0 at alpha= | -2.947 | deg
|  |  |  | @ Cl=0.1, Cd= | 0.010075
|  |  |  | @ Cl=0.4, Cd= | 0.0097254
|  |  |  | @ Cl=0.6, Cd= | 0.010099
alpha (deg) | Cl | Cd | Cm | Cl/Cd
-20 | -0.913 | 0.16103 | -0.045 | -5.672
-19.5 | -0.889 | 0.15761 | -0.045 | -5.638
-19 | -0.862 | 0.15199 | -0.045 | -5.67
-18.5 | -0.834 | 0.14626 | -0.043 | -5.703
-18 | -0.808 | 0.14229 | -0.043 | -5.675
-17.5 | -0.782 | 0.13857 | -0.043 | -5.64
-17 | -0.755 | 0.13289 | -0.043 | -5.685
-16.5 | -0.728 | 0.12429 | -0.042 | -5.861
-16 | -0.703 | 0.11367 | -0.043 | -6.182
-15.5 | -0.677 | 0.10514 | -0.043 | -6.44
-15 | -0.648 | 0.117 | -0.041 | -5.541
-14.5 | -0.622 | 0.10397 | -0.041 | -5.982
-14 | -0.596 | 0.09543 | -0.041 | -6.243
-13.5 | -0.57 | 0.08863 | -0.042 | -6.433
-13 | -0.542 | 0.09262 | -0.04 | -5.848
-12.5 | -0.516 | 0.08377 | -0.041 | -6.159
-12 | -0.492 | 0.07578 | -0.044 | -6.487
-11.5 | -0.461 | 0.08093 | -0.038 | -5.696
-11 | -0.435 | 0.07227 | -0.04 | -6.021
-10.5 | -0.411 | 0.06442 | -0.045 | -6.382
-10 | -0.381 | 0.06607 | -0.038 | -5.766
-9.5 | -0.354 | 0.06164 | -0.039 | -5.749
-9 | -0.328 | 0.05906 | -0.039 | -5.546
-8.5 | -0.301 | 0.05575 | -0.04 | -5.393
-8 | -0.274 | 0.05157 | -0.041 | -5.319
-7.5 | -0.247 | 0.04996 | -0.04 | -4.94
-7 | -0.221 | 0.04548 | -0.044 | -4.859
-6.5 | -0.192 | 0.04641 | -0.036 | -4.139
-6 | -0.165 | 0.04428 | -0.037 | -3.733
-5.5 | -0.138 | 0.04194 | -0.037 | -3.296
-5 | -0.129 | 0.0409 | -0.035 | -3.152
-4.5 | -0.144 | 0.03824 | -0.037 | -3.76
-4 | -0.13 | 0.01074 | -0.077 | -12.123
-3.5 | -0.071 | 0.01043 | -0.077 | -6.822
-3 | -0.007 | 0.01029 | -0.077 | -0.718
-2.5 | 0.059 | 0.01013 | -0.077 | 5.793
-2 | 0.126 | 0.01004 | -0.077 | 12.527
-1.5 | 0.193 | 0.01002 | -0.077 | 19.292
-1 | 0.261 | 0.00973 | -0.077 | 26.823
-0.5 | 0.328 | 0.00966 | -0.077 | 33.98
0 | 0.396 | 0.00972 | -0.077 | 40.72
0.5 | 0.463 | 0.00981 | -0.077 | 47.173
1 | 0.53 | 0.00995 | -0.077 | 53.242
1.5 | 0.596 | 0.01009 | -0.077 | 59.088
2 | 0.663 | 0.01024 | -0.077 | 64.722
2.5 | 0.729 | 0.01041 | -0.077 | 70.001
3 | 0.794 | 0.00959 | -0.077 | 82.786
3.5 | 0.858 | 0.01008 | -0.077 | 85.197
4 | 0.921 | 0.01067 | -0.078 | 86.295
4.5 | 0.981 | 0.01154 | -0.078 | 84.99
5 | 1.037 | 0.01254 | -0.078 | 82.728
5.5 | 1.087 | 0.01343 | -0.078 | 80.98
6 | 1.127 | 0.01423 | -0.078 | 79.152
6.5 | 1.148 | 0.01523 | -0.078 | 75.426
7 | 1.125 | 0.01662 | -0.078 | 67.693
7.5 | 0.932 | 0.01747 | -0.077 | 53.379
8 | 0.717 | 0.01903 | -0.076 | 37.679
8.5 | 0.746 | 0.02004 | -0.076 | 37.238
9 | 0.756 | 0.02337 | -0.073 | 32.332
9.5 | 0.79 | 0.02341 | -0.074 | 33.76
10 | 0.693 | 0.07228 | -0.039 | 9.591
10.5 | 0.773 | 0.04943 | -0.062 | 15.634
11 | 0.745 | 0.08359 | -0.038 | 8.909
11.5 | 0.783 | 0.07721 | -0.048 | 10.141
12 | 0.798 | 0.09254 | -0.04 | 8.621
12.5 | 0.829 | 0.0878 | -0.044 | 9.44
13 | 0.851 | 0.1 | -0.041 | 8.509
13.5 | 0.878 | 0.09575 | -0.043 | 9.172
14 | 0.904 | 0.1066 | -0.043 | 8.48
14.5 | 0.932 | 0.11465 | -0.044 | 8.129
15 | 0.956 | 0.11725 | -0.043 | 8.153
15.5 | 0.983 | 0.12258 | -0.044 | 8.018
16 | 1.009 | 0.12632 | -0.045 | 7.986
16.5 | 1.034 | 0.12969 | -0.045 | 7.973
17 | 1.064 | 0.13521 | -0.047 | 7.868
17.5 | 1.087 | 0.13777 | -0.046 | 7.888
18 | 1.113 | 0.14375 | -0.046 | 7.739
18.5 | 1.144 | 0.14799 | -0.049 | 7.73
19 | 1.164 | 0.15049 | -0.047 | 7.737
19.5 | 1.19 | 0.15662 | -0.048 | 7.6
20 | 1.224 | 0.15985 | -0.051 | 7.655

## 80. Re 5M Mach 0.50 (2)
BIGFOIL.COM POLAR EXPORT
AG3718
AG3718 |  |  |  | Cl Max: | 1.4531 | at alpha= | 8.5 | deg
XFOIL ncrit=9 |  |  |  | L/D Max: | 143.388 | at alpha= | 3 | deg
Re: | 5000000 |  |  | Cd Min: | 0.00549 | at alpha= | 0.5 | deg
Mach: | 0.5 |  |  | Cl=0 at alpha= | -2.7814 | deg
|  |  |  | @ Cl=0.1, Cd= | 0.0061252
|  |  |  | @ Cl=0.4, Cd= | 0.0055055
|  |  |  | @ Cl=0.6, Cd= | 0.0057126
alpha (deg) | Cl | Cd | Cm | Cl/Cd
-20 | -0.9021 | 0.28899 | 0.0969 | -3.1216
-19.5 | -0.8797 | 0.28126 | 0.0916 | -3.1277
-19 | -0.8568 | 0.27336 | 0.0865 | -3.1343
-18.5 | -0.8335 | 0.26483 | 0.0814 | -3.1473
-18 | -0.8104 | 0.25625 | 0.0764 | -3.1625
-17.5 | -0.7877 | 0.24774 | 0.0715 | -3.1795
-17 | -0.7652 | 0.23923 | 0.0666 | -3.1986
-16.5 | -0.7432 | 0.23079 | 0.0619 | -3.2202
-16 | -0.7216 | 0.22237 | 0.0574 | -3.245
-15.5 | -0.7006 | 0.21395 | 0.0529 | -3.2746
-15 | -0.6805 | 0.20541 | 0.0486 | -3.3129
-14.5 | -0.661 | 0.19644 | 0.0442 | -3.3649
-14 | -0.6404 | 0.18913 | 0.0404 | -3.386
-13.5 | -0.6206 | 0.18157 | 0.0366 | -3.418
-13 | -0.6008 | 0.17341 | 0.0329 | -3.4646
-12.5 | -0.5827 | 0.16527 | 0.0292 | -3.5257
-12 | -0.566 | 0.15723 | 0.0258 | -3.5998
-11.5 | -0.55 | 0.14917 | 0.0224 | -3.6871
-11 | -0.5356 | 0.14116 | 0.0193 | -3.7943
-10.5 | -0.5246 | 0.13269 | 0.016 | -3.9536
-10 | -0.513 | 0.12428 | 0.0127 | -4.1278
-9.5 | -0.5003 | 0.11646 | 0.0095 | -4.2959
-9 | -0.4889 | 0.1083 | 0.0061 | -4.5143
-8.5 | -0.4773 | 0.10034 | 0.0026 | -4.7568
-8 | -0.4667 | 0.09234 | -0.0012 | -5.0541
-7.5 | -0.4565 | 0.08454 | -0.0052 | -5.3998
-7 | -0.4467 | 0.07686 | -0.0097 | -5.8119
-6.5 | -0.4344 | 0.0668 | -0.0202 | -6.503
-6 | -0.4094 | 0.05575 | -0.0352 | -7.3435
-5.5 | -0.3648 | 0.0418 | -0.057 | -8.7273
-5 | -0.3074 | 0.02479 | -0.0766 | -12.4002
-4.5 | -0.247 | 0.01101 | -0.0846 | -22.4342
-4 | -0.1745 | 0.0075 | -0.0846 | -23.2667
-3.5 | -0.1026 | 0.00694 | -0.0836 | -14.7839
-3 | -0.031 | 0.00659 | -0.0828 | -4.7041
-2.5 | 0.0399 | 0.00628 | -0.0823 | 6.3535
-2 | 0.1098 | 0.0061 | -0.0818 | 18
-1.5 | 0.1791 | 0.00596 | -0.0815 | 30.0503
-1 | 0.2481 | 0.00571 | -0.0815 | 43.4501
-0.5 | 0.3166 | 0.00558 | -0.0815 | 56.7384
0 | 0.3847 | 0.00551 | -0.0816 | 69.8185
0.5 | 0.4526 | 0.00549 | -0.0816 | 82.4408
1 | 0.5204 | 0.00558 | -0.0815 | 93.2616
1.5 | 0.5882 | 0.00569 | -0.0814 | 103.3743
2 | 0.6561 | 0.00582 | -0.0812 | 112.732
2.5 | 0.7243 | 0.00593 | -0.081 | 122.1417
3 | 0.7872 | 0.00549 | -0.0795 | 143.388
3.5 | 0.8554 | 0.00597 | -0.0787 | 143.2831
4 | 0.9233 | 0.00658 | -0.0777 | 140.3191
4.5 | 0.9917 | 0.00722 | -0.0764 | 137.3546
5 | 1.0609 | 0.00784 | -0.0748 | 135.3189
5.5 | 1.1314 | 0.0084 | -0.0729 | 134.6905
6 | 1.2026 | 0.00903 | -0.0706 | 133.1783
6.5 | 1.2744 | 0.00978 | -0.0679 | 130.3067
7 | 1.3465 | 0.01068 | -0.0644 | 126.0768
7.5 | 1.4159 | 0.01221 | -0.0596 | 115.9623
8.5 | 1.4531 | 0.02418 | -0.0418 | 60.0951
9 | 1.4172 | 0.03149 | -0.0328 | 45.0048
9.5 | 1.3791 | 0.04188 | -0.0352 | 32.9298
10 | 1.3467 | 0.05642 | -0.0465 | 23.8692
10.5 | 1.313 | 0.07074 | -0.0554 | 18.5609
11 | 1.2804 | 0.08459 | -0.0626 | 15.1365
11.5 | 1.2499 | 0.09804 | -0.0689 | 12.7489
12 | 1.2226 | 0.1112 | -0.075 | 10.9946
12.5 | 1.1985 | 0.12429 | -0.0813 | 9.6428
13 | 1.1783 | 0.13753 | -0.0882 | 8.5676
13.5 | 1.1606 | 0.15136 | -0.096 | 7.6678

## 81. Re 6M Mach 0.00 (1)
BIGFOIL.COM POLAR EXPORT
AG3718
AG3718 |  |  |  | Cl Max: | 1.234 | at alpha= | 10 | deg
JavaFoil+Calcfoil stall+Eppler ext transition |  |  |  | L/D Max: | 88.166 | at alpha= | 6.5 | deg
Re: | 6000000 |  |  | Cd Min: | 0.00896 | at alpha= | 3.5 | deg
Mach: | 0 |  |  | Cl=0 at alpha= | -2.9474 | deg
|  |  |  | @ Cl=0.1, Cd= | 0.0095947
|  |  |  | @ Cl=0.4, Cd= | 0.009289
|  |  |  | @ Cl=0.6, Cd= | 0.0096183
alpha (deg) | Cl | Cd | Cm | Cl/Cd
-12.5 | -0.401 | 0.08242 | -0.034 | -4.861
-12 | -0.409 | 0.07859 | -0.033 | -5.202
-11.5 | -0.415 | 0.07442 | -0.033 | -5.579
-11 | -0.419 | 0.07028 | -0.034 | -5.965
-10.5 | -0.42 | 0.0663 | -0.034 | -6.342
-10 | -0.418 | 0.06253 | -0.034 | -6.693
-9.5 | -0.413 | 0.05877 | -0.035 | -7.029
-9 | -0.404 | 0.05589 | -0.035 | -7.227
-8.5 | -0.391 | 0.05176 | -0.037 | -7.562
-8 | -0.378 | 0.04494 | -0.043 | -8.42
-7.5 | -0.433 | 0.01072 | -0.067 | -40.348
-7 | -0.4 | 0.01114 | -0.067 | -35.913
-6.5 | -0.363 | 0.01094 | -0.067 | -33.147
-6 | -0.321 | 0.0107 | -0.067 | -29.97
-5.5 | -0.275 | 0.01049 | -0.067 | -26.201
-5 | -0.226 | 0.01028 | -0.067 | -21.955
-4.5 | -0.174 | 0.01006 | -0.067 | -17.254
-4 | -0.119 | 0.00988 | -0.067 | -12.073
-3.5 | -0.063 | 0.00981 | -0.067 | -6.466
-3 | -0.006 | 0.00971 | -0.067 | -0.669
-2.5 | 0.051 | 0.00962 | -0.067 | 5.325
-2 | 0.109 | 0.00959 | -0.067 | 11.406
-1.5 | 0.168 | 0.00927 | -0.067 | 18.098
-1 | 0.226 | 0.00928 | -0.067 | 24.355
-0.5 | 0.284 | 0.00921 | -0.067 | 30.897
0 | 0.343 | 0.00923 | -0.067 | 37.14
0.5 | 0.401 | 0.00929 | -0.067 | 43.146
1 | 0.459 | 0.00939 | -0.067 | 48.87
1.5 | 0.517 | 0.00947 | -0.067 | 54.586
2 | 0.575 | 0.00957 | -0.067 | 60.021
2.5 | 0.632 | 0.00968 | -0.067 | 65.276
3 | 0.689 | 0.00982 | -0.067 | 70.166
3.5 | 0.746 | 0.00896 | -0.067 | 83.212
4 | 0.802 | 0.00932 | -0.067 | 86.026
4.5 | 0.857 | 0.00979 | -0.067 | 87.553
5 | 0.911 | 0.01041 | -0.067 | 87.515
5.5 | 0.963 | 0.01099 | -0.067 | 87.612
6 | 1.013 | 0.01153 | -0.067 | 87.809
6.5 | 1.06 | 0.01202 | -0.067 | 88.166
7 | 1.103 | 0.01251 | -0.067 | 88.135
7.5 | 1.141 | 0.013 | -0.067 | 87.82
8 | 1.174 | 0.01355 | -0.067 | 86.674
8.5 | 1.201 | 0.01411 | -0.067 | 85.108
9 | 1.219 | 0.01473 | -0.067 | 82.776
9.5 | 1.23 | 0.01547 | -0.067 | 79.505
10 | 1.234 | 0.01633 | -0.067 | 75.53
10.5 | 1.23 | 0.01725 | -0.067 | 71.307
11 | 1.219 | 0.01848 | -0.067 | 65.962
11.5 | 1.188 | 0.01845 | -0.067 | 64.368
12 | 1.154 | 0.02018 | -0.066 | 57.165
12.5 | 1.084 | 0.02642 | -0.063 | 41.029
13 | 1.012 | 0.03789 | -0.06 | 26.704
13.5 | 0.949 | 0.0514 | -0.056 | 18.46
14 | 0.879 | 0.0708 | -0.051 | 12.416
14.5 | 0.823 | 0.08602 | -0.047 | 9.568
15 | 0.775 | 0.0979 | -0.044 | 7.914

## 82. Re 6M Mach 0.00 (2)
BIGFOIL.COM POLAR EXPORT
AG3718
AG3718 |  |  |  | Cl Max: | 1.9524 | at alpha= | 17.5 | deg
XFOIL ncrit=9 |  |  |  | L/D Max: | 137.072 | at alpha= | 4 | deg
Re: | 6000000 |  |  | Cd Min: | 0.00518 | at alpha= | 0.5 | deg
Mach: | 0 |  |  | Cl=0 at alpha= | -2.8545 | deg
|  |  |  | @ Cl=0.1, Cd= | 0.0057547
|  |  |  | @ Cl=0.4, Cd= | 0.005195
|  |  |  | @ Cl=0.6, Cd= | 0.005517
alpha (deg) | Cl | Cd | Cm | Cl/Cd
-14.5 | -1.2345 | 0.03068 | -0.0644 | -40.2379
-14 | -1.2052 | 0.02469 | -0.0678 | -48.8133
-13.5 | -1.1648 | 0.02107 | -0.069 | -55.2824
-13 | -1.1193 | 0.01845 | -0.0696 | -60.6667
-12.5 | -1.0707 | 0.01643 | -0.0699 | -65.1674
-12 | -1.0201 | 0.0148 | -0.07 | -68.9257
-11.5 | -0.968 | 0.01347 | -0.0701 | -71.8634
-11 | -0.915 | 0.01233 | -0.0701 | -74.2092
-10.5 | -0.861 | 0.01136 | -0.0702 | -75.7923
-10 | -0.8065 | 0.01054 | -0.0702 | -76.518
-9.5 | -0.7514 | 0.00988 | -0.0702 | -76.0526
-9 | -0.696 | 0.00941 | -0.0701 | -73.9639
-8.5 | -0.6399 | 0.00899 | -0.0702 | -71.1791
-7.5 | -0.5201 | 0.00752 | -0.0721 | -69.1622
-7 | -0.4656 | 0.00705 | -0.0716 | -66.0426
-6.5 | -0.4112 | 0.00668 | -0.071 | -61.5569
-6 | -0.3561 | 0.00636 | -0.0706 | -55.9906
-5.5 | -0.3019 | 0.00633 | -0.0699 | -47.6935
-5 | -0.2452 | 0.00624 | -0.0699 | -39.2949
-4.5 | -0.188 | 0.006 | -0.0699 | -31.3333
-4 | -0.1307 | 0.00588 | -0.07 | -22.2279
-3.5 | -0.0741 | 0.00602 | -0.0701 | -12.309
-3 | -0.0167 | 0.00595 | -0.0702 | -2.8067
-2.5 | 0.0407 | 0.00586 | -0.0702 | 6.9454
-2 | 0.0982 | 0.00576 | -0.0703 | 17.0486
-1.5 | 0.1558 | 0.00559 | -0.0705 | 27.8712
-1 | 0.2135 | 0.00541 | -0.0707 | 39.464
-0.5 | 0.271 | 0.00531 | -0.0709 | 51.0358
0 | 0.3284 | 0.00523 | -0.0711 | 62.7916
0.5 | 0.3857 | 0.00518 | -0.0713 | 74.4595
1 | 0.4427 | 0.00524 | -0.0715 | 84.4847
1.5 | 0.4996 | 0.00535 | -0.0716 | 93.3832
2 | 0.5564 | 0.00544 | -0.0717 | 102.2794
2.5 | 0.613 | 0.00554 | -0.0719 | 110.6498
3 | 0.6696 | 0.00542 | -0.0722 | 123.5424
3.5 | 0.7215 | 0.00529 | -0.0712 | 136.3894
4 | 0.7772 | 0.00567 | -0.0711 | 137.0723
4.5 | 0.8326 | 0.00612 | -0.071 | 136.0458
5 | 0.8877 | 0.00657 | -0.0708 | 135.1142
5.5 | 0.9427 | 0.00699 | -0.0707 | 134.8641
6 | 0.9975 | 0.00739 | -0.0705 | 134.9797
6.5 | 1.0521 | 0.0078 | -0.0702 | 134.8846
7 | 1.1064 | 0.00822 | -0.07 | 134.5985
7.5 | 1.1602 | 0.00869 | -0.0697 | 133.5098
8 | 1.2139 | 0.00911 | -0.0694 | 133.2492
8.5 | 1.2669 | 0.00963 | -0.069 | 131.5576
9 | 1.3196 | 0.01013 | -0.0685 | 130.2665
9.5 | 1.3714 | 0.01073 | -0.068 | 127.8099
10 | 1.4231 | 0.01127 | -0.0675 | 126.2733
10.5 | 1.4731 | 0.01202 | -0.0667 | 122.5541
11 | 1.5234 | 0.01264 | -0.0661 | 120.5222
11.5 | 1.5723 | 0.01341 | -0.0652 | 117.2483
12 | 1.6193 | 0.01435 | -0.0641 | 112.8432
12.5 | 1.6667 | 0.01513 | -0.0631 | 110.1586
13 | 1.7124 | 0.01604 | -0.0619 | 106.7581
13.5 | 1.7558 | 0.0171 | -0.0604 | 102.6784
14 | 1.7963 | 0.01838 | -0.0586 | 97.7312
14.5 | 1.8339 | 0.0198 | -0.0564 | 92.6212
15 | 1.8713 | 0.02104 | -0.0542 | 88.9401
15.5 | 1.9049 | 0.02242 | -0.0516 | 84.9643
16 | 1.9333 | 0.02399 | -0.0484 | 80.5877
16.5 | 1.9467 | 0.02579 | -0.0429 | 75.4827
17 | 1.9514 | 0.02829 | -0.0374 | 68.9784
17.5 | 1.9524 | 0.03177 | -0.0335 | 61.4542
18 | 1.9479 | 0.0368 | -0.0318 | 52.9321
18.5 | 1.9357 | 0.04384 | -0.0326 | 44.1537
19 | 1.9111 | 0.05385 | -0.0361 | 35.4893
19.5 | 1.8692 | 0.06722 | -0.0419 | 27.8072
20 | 1.8057 | 0.08422 | -0.0493 | 21.4403

## 83. Re 6M Mach 0.10 (1)
BIGFOIL.COM POLAR EXPORT
AG3718
AG3718 |  |  |  | Cl Max: | 1.227 | at alpha= | 9.5 | deg
JavaFoil+Calcfoil stall+Eppler ext transition |  |  |  | L/D Max: | 87.988 | at alpha= | 6.5 | deg
Re: | 6000000 |  |  | Cd Min: | 0.00899 | at alpha= | 3.5 | deg
Mach: | 0.1 |  |  | Cl=0 at alpha= | -2.9397 | deg
|  |  |  | @ Cl=0.1, Cd= | 0.0096051
|  |  |  | @ Cl=0.4, Cd= | 0.0093064
|  |  |  | @ Cl=0.6, Cd= | 0.0096336
alpha (deg) | Cl | Cd | Cm | Cl/Cd
-12.5 | -0.374 | 0.08289 | -0.034 | -4.515
-12 | -0.385 | 0.07897 | -0.033 | -4.88
-11.5 | -0.395 | 0.07487 | -0.033 | -5.27
-11 | -0.401 | 0.07077 | -0.033 | -5.673
-10.5 | -0.406 | 0.0666 | -0.034 | -6.091
-10 | -0.406 | 0.06295 | -0.034 | -6.455
-9.5 | -0.404 | 0.05914 | -0.035 | -6.824
-9 | -0.396 | 0.05636 | -0.035 | -7.034
-8.5 | -0.385 | 0.05284 | -0.036 | -7.291
-8 | -0.372 | 0.04719 | -0.041 | -7.888
-7.5 | -0.43 | 0.01099 | -0.067 | -39.096
-7 | -0.399 | 0.01117 | -0.067 | -35.68
-6.5 | -0.362 | 0.01097 | -0.067 | -33.01
-6 | -0.321 | 0.01071 | -0.067 | -29.948
-5.5 | -0.275 | 0.01052 | -0.067 | -26.189
-5 | -0.226 | 0.0103 | -0.067 | -21.974
-4.5 | -0.174 | 0.01008 | -0.067 | -17.286
-4 | -0.12 | 0.0099 | -0.067 | -12.105
-3.5 | -0.064 | 0.00983 | -0.067 | -6.484
-3 | -0.007 | 0.00972 | -0.067 | -0.671
-2.5 | 0.051 | 0.00963 | -0.067 | 5.345
-2 | 0.11 | 0.0096 | -0.067 | 11.449
-1.5 | 0.169 | 0.00928 | -0.067 | 18.16
-1 | 0.227 | 0.00931 | -0.067 | 24.4
-0.5 | 0.286 | 0.00922 | -0.067 | 31.009
0 | 0.344 | 0.00924 | -0.067 | 37.273
0.5 | 0.403 | 0.00931 | -0.067 | 43.267
1 | 0.461 | 0.0094 | -0.067 | 49.053
1.5 | 0.519 | 0.00948 | -0.067 | 54.768
2 | 0.577 | 0.00959 | -0.067 | 60.23
2.5 | 0.635 | 0.0097 | -0.067 | 65.488
3 | 0.693 | 0.00985 | -0.067 | 70.318
3.5 | 0.75 | 0.00899 | -0.067 | 83.354
4 | 0.806 | 0.00936 | -0.067 | 86.102
4.5 | 0.861 | 0.00983 | -0.067 | 87.559
5 | 0.915 | 0.01044 | -0.067 | 87.679
5.5 | 0.967 | 0.01108 | -0.068 | 87.311
6 | 1.017 | 0.01161 | -0.068 | 87.572
6.5 | 1.064 | 0.01209 | -0.068 | 87.988
7 | 1.107 | 0.01259 | -0.068 | 87.893
7.5 | 1.145 | 0.0131 | -0.068 | 87.398
8 | 1.177 | 0.01363 | -0.068 | 86.307
8.5 | 1.202 | 0.01425 | -0.068 | 84.313
9 | 1.218 | 0.0149 | -0.068 | 81.775
9.5 | 1.227 | 0.01565 | -0.068 | 78.362
10 | 1.227 | 0.01658 | -0.068 | 74.021
10.5 | 1.22 | 0.0176 | -0.068 | 69.295
11 | 1.198 | 0.01748 | -0.067 | 68.554
11.5 | 1.164 | 0.01901 | -0.067 | 61.26
12 | 1.112 | 0.02202 | -0.065 | 50.504
12.5 | 1.046 | 0.02885 | -0.063 | 36.244
13 | 0.962 | 0.04486 | -0.058 | 21.437
13.5 | 0.89 | 0.06278 | -0.053 | 14.18
14 | 0.823 | 0.08132 | -0.048 | 10.125
14.5 | 0.769 | 0.09411 | -0.045 | 8.172

## 84. Re 6M Mach 0.10 (2)
BIGFOIL.COM POLAR EXPORT
AG3718
AG3718 |  |  |  | Cl Max: | 1.9312 | at alpha= | 16.5 | deg
XFOIL ncrit=9 |  |  |  | L/D Max: | 137.175 | at alpha= | 4 | deg
Re: | 6000000 |  |  | Cd Min: | 0.00519 | at alpha= | 0.5 | deg
Mach: | 0.1 |  |  | Cl=0 at alpha= | -2.8521 | deg
|  |  |  | @ Cl=0.1, Cd= | 0.0057561
|  |  |  | @ Cl=0.4, Cd= | 0.0052027
|  |  |  | @ Cl=0.6, Cd= | 0.005521
alpha (deg) | Cl | Cd | Cm | Cl/Cd
-13.5 | -1.1402 | 0.03354 | -0.063 | -33.9952
-13 | -1.1174 | 0.02433 | -0.0694 | -45.9268
-12.5 | -1.0756 | 0.02018 | -0.0708 | -53.3003
-12 | -1.0279 | 0.01736 | -0.0714 | -59.2108
-11.5 | -0.977 | 0.01529 | -0.0715 | -63.898
-11 | -0.9242 | 0.01365 | -0.0716 | -67.707
-10.5 | -0.8702 | 0.0123 | -0.0715 | -70.748
-10 | -0.8152 | 0.0112 | -0.0715 | -72.7857
-9.5 | -0.7595 | 0.01031 | -0.0714 | -73.6663
-9 | -0.7034 | 0.00968 | -0.0712 | -72.6653
-8.5 | -0.6464 | 0.00916 | -0.0712 | -70.5677
-8 | -0.5838 | 0.00864 | -0.0724 | -67.5694
-7.5 | -0.5251 | 0.00772 | -0.0729 | -68.0181
-7 | -0.47 | 0.00717 | -0.0723 | -65.5509
-6.5 | -0.415 | 0.00677 | -0.0717 | -61.2999
-6 | -0.3593 | 0.00642 | -0.0712 | -55.9657
-5.5 | -0.3046 | 0.00638 | -0.0705 | -47.7429
-5 | -0.2473 | 0.00626 | -0.0704 | -39.5048
-4.5 | -0.1896 | 0.00603 | -0.0704 | -31.4428
-4 | -0.1319 | 0.00589 | -0.0704 | -22.3939
-3.5 | -0.0749 | 0.00605 | -0.0705 | -12.3802
-3 | -0.0171 | 0.00596 | -0.0706 | -2.8691
-2.5 | 0.0407 | 0.00587 | -0.0706 | 6.9336
-2 | 0.0986 | 0.00576 | -0.0707 | 17.1181
-1.5 | 0.1566 | 0.0056 | -0.0709 | 27.9643
-1 | 0.2146 | 0.00541 | -0.0711 | 39.6673
-0.5 | 0.2725 | 0.00531 | -0.0712 | 51.3183
0 | 0.3302 | 0.00523 | -0.0714 | 63.1358
0.5 | 0.3878 | 0.00519 | -0.0717 | 74.7206
1 | 0.4452 | 0.00525 | -0.0718 | 84.8
1.5 | 0.5025 | 0.00536 | -0.0719 | 93.75
2 | 0.5596 | 0.00545 | -0.0721 | 102.6789
2.5 | 0.6165 | 0.00555 | -0.0722 | 111.0811
3 | 0.6735 | 0.00544 | -0.0725 | 123.8051
3.5 | 0.7257 | 0.00531 | -0.0715 | 136.6667
4 | 0.7819 | 0.0057 | -0.0714 | 137.1754
4.5 | 0.8376 | 0.00614 | -0.0712 | 136.4169
5 | 0.8931 | 0.00661 | -0.071 | 135.1135
5.5 | 0.9486 | 0.00702 | -0.0708 | 135.1282
6 | 1.0039 | 0.00743 | -0.0706 | 135.1144
6.5 | 1.059 | 0.00785 | -0.0703 | 134.9045
7 | 1.1138 | 0.00827 | -0.07 | 134.6796
7.5 | 1.1681 | 0.00875 | -0.0696 | 133.4971
8 | 1.2223 | 0.0092 | -0.0692 | 132.8587
8.5 | 1.2759 | 0.00971 | -0.0687 | 131.4006
9 | 1.3291 | 0.01026 | -0.0682 | 129.5419
9.5 | 1.3817 | 0.01084 | -0.0676 | 127.4631
10 | 1.4337 | 0.01145 | -0.0669 | 125.214
10.5 | 1.4846 | 0.01219 | -0.0661 | 121.7884
11 | 1.5353 | 0.01287 | -0.0652 | 119.2929
11.5 | 1.5841 | 0.01377 | -0.0641 | 115.0399
12.5 | 1.6797 | 0.01553 | -0.0617 | 108.1584
13 | 1.7251 | 0.01658 | -0.0601 | 104.047
13.5 | 1.7674 | 0.01786 | -0.0582 | 98.9586
14 | 1.8066 | 0.01934 | -0.0559 | 93.4126
14.5 | 1.8456 | 0.02063 | -0.0536 | 89.4619
15 | 1.8808 | 0.02209 | -0.0509 | 85.1426
15.5 | 1.9105 | 0.02376 | -0.0476 | 80.4082
16 | 1.927 | 0.02565 | -0.0423 | 75.1267
16.5 | 1.9312 | 0.02816 | -0.0363 | 68.5795
17 | 1.9308 | 0.03179 | -0.0321 | 60.7361
17.5 | 1.9249 | 0.03709 | -0.0304 | 51.8981
18 | 1.91 | 0.04471 | -0.0315 | 42.7197
18.5 | 1.8829 | 0.05548 | -0.0358 | 33.9384
19 | 1.8361 | 0.06974 | -0.0422 | 26.3278
19.5 | 1.7685 | 0.0876 | -0.0503 | 20.1884
20 | 1.6874 | 0.10898 | -0.0607 | 15.4836

## 85. Re 6M Mach 0.25 (1)
BIGFOIL.COM POLAR EXPORT
AG3718
AG3718 |  |  |  | Cl Max: | 1.203 | at alpha= | 9 | deg
JavaFoil+Calcfoil stall+Eppler ext transition |  |  |  | L/D Max: | 87.537 | at alpha= | 4.5 | deg
Re: | 6000000 |  |  | Cd Min: | 0.00916 | at alpha= | 3.5 | deg
Mach: | 0.25 |  |  | Cl=0 at alpha= | -2.9417 | deg
|  |  |  | @ Cl=0.1, Cd= | 0.0096743
|  |  |  | @ Cl=0.4, Cd= | 0.0093683
|  |  |  | @ Cl=0.6, Cd= | 0.10826
alpha (deg) | Cl | Cd | Cm | Cl/Cd
-11.5 | -0.201 | 0.07663 | -0.034 | -2.621
-11 | -0.239 | 0.07269 | -0.034 | -3.294
-10.5 | -0.272 | 0.06871 | -0.034 | -3.96
-10 | -0.299 | 0.06445 | -0.034 | -4.638
-9.5 | -0.319 | 0.06159 | -0.034 | -5.182
-9 | -0.332 | 0.0582 | -0.034 | -5.712
-8.5 | -0.339 | 0.05477 | -0.035 | -6.181
-8 | -0.337 | 0.0515 | -0.035 | -6.544
-7.5 | -0.328 | 0.0487 | -0.035 | -6.727
-7 | -0.315 | 0.04304 | -0.042 | -7.319
-6.5 | -0.356 | 0.01111 | -0.069 | -32.04
-6 | -0.32 | 0.01091 | -0.069 | -29.299
-5.5 | -0.277 | 0.01068 | -0.069 | -25.955
-5 | -0.229 | 0.01043 | -0.069 | -21.992
-4.5 | -0.178 | 0.0102 | -0.069 | -17.41
-4 | -0.122 | 0.01 | -0.069 | -12.251
-3.5 | -0.065 | 0.00989 | -0.069 | -6.598
-3 | -0.007 | 0.00979 | -0.069 | -0.684
-2.5 | 0.053 | 0.00969 | -0.069 | 5.454
-2 | 0.113 | 0.00967 | -0.069 | 11.674
-1.5 | 0.173 | 0.00935 | -0.069 | 18.521
-1 | 0.233 | 0.00938 | -0.069 | 24.904
-0.5 | 0.294 | 0.0093 | -0.069 | 31.596
0 | 0.354 | 0.00933 | -0.069 | 37.953
0.5 | 0.414 | 0.00938 | -0.069 | 44.154
1 | 0.474 | 0.00949 | -0.069 | 49.952
1.5 | 0.534 | 0.00958 | -0.069 | 55.728
2 | 0.593 | 0.0097 | -0.069 | 61.176
2.5 | 0.653 | 0.00982 | -0.069 | 66.449
3 | 0.712 | 0.01001 | -0.069 | 71.119
3.5 | 0.77 | 0.00916 | -0.069 | 84.043
4 | 0.827 | 0.00956 | -0.069 | 86.544
4.5 | 0.884 | 0.0101 | -0.069 | 87.537
5 | 0.939 | 0.01076 | -0.069 | 87.204
5.5 | 0.991 | 0.01139 | -0.069 | 86.997
6 | 1.041 | 0.01197 | -0.069 | 86.931
6.5 | 1.087 | 0.01249 | -0.069 | 87.052
7 | 1.127 | 0.01305 | -0.069 | 86.373
7.5 | 1.161 | 0.01361 | -0.069 | 85.277
8 | 1.186 | 0.01428 | -0.069 | 83.022
8.5 | 1.201 | 0.015 | -0.07 | 80.064
9 | 1.203 | 0.01588 | -0.07 | 75.758
9.5 | 1.192 | 0.01696 | -0.07 | 70.251
10 | 1.167 | 0.0183 | -0.07 | 63.767
10.5 | 1.115 | 0.01851 | -0.069 | 60.248
11 | 1.034 | 0.02218 | -0.067 | 46.617
11.5 | 0.907 | 0.03863 | -0.06 | 23.487
12 | 0.787 | 0.06552 | -0.051 | 12.017
12.5 | 0.695 | 0.08308 | -0.043 | 8.368
13 | 0.613 | 0.09268 | -0.04 | 6.613
13.5 | 0.528 | 0.10074 | -0.038 | 5.241
14 | 0.434 | 0.10826 | -0.037 | 4.007

## 86. Re 6M Mach 0.25 (2)
BIGFOIL.COM POLAR EXPORT
AG3718
AG3718 |  |  |  | Cl Max: | 1.8145 | at alpha= | 14 | deg
XFOIL ncrit=9 |  |  |  | L/D Max: | 139.035 | at alpha= | 3.5 | deg
Re: | 6000000 |  |  | Cd Min: | 0.00523 | at alpha= | 0.5 | deg
Mach: | 0.25 |  |  | Cl=0 at alpha= | -2.8403 | deg
|  |  |  | @ Cl=0.1, Cd= | 0.0058018
|  |  |  | @ Cl=0.4, Cd= | 0.0052302
|  |  |  | @ Cl=0.6, Cd= | 0.0055424
alpha (deg) | Cl | Cd | Cm | Cl/Cd
-8.5 | -0.6783 | 0.01454 | -0.0757 | -46.6506
-8 | -0.6152 | 0.01119 | -0.0774 | -54.9777
-7.5 | -0.5531 | 0.00953 | -0.0775 | -58.0378
-7 | -0.4948 | 0.00873 | -0.0764 | -56.6781
-6.5 | -0.4367 | 0.0074 | -0.0755 | -59.0135
-6 | -0.3778 | 0.00691 | -0.0746 | -54.6744
-5.5 | -0.3199 | 0.00674 | -0.0736 | -47.4629
-5 | -0.2596 | 0.00647 | -0.0733 | -40.1236
-4.5 | -0.1992 | 0.00627 | -0.0731 | -31.7703
-4 | -0.1388 | 0.006 | -0.0729 | -23.1333
-3.5 | -0.0793 | 0.00614 | -0.0728 | -12.9153
-3 | -0.0192 | 0.00601 | -0.0728 | -3.1947
-2.5 | 0.0409 | 0.00592 | -0.0728 | 6.9088
-2 | 0.1009 | 0.0058 | -0.0728 | 17.3966
-1.5 | 0.1609 | 0.00564 | -0.0728 | 28.5284
-1 | 0.2209 | 0.00544 | -0.073 | 40.6066
-0.5 | 0.2807 | 0.00534 | -0.0732 | 52.5655
0 | 0.3403 | 0.00527 | -0.0734 | 64.5731
0.5 | 0.3998 | 0.00523 | -0.0736 | 76.4436
1 | 0.459 | 0.0053 | -0.0737 | 86.6038
1.5 | 0.5182 | 0.0054 | -0.0737 | 95.963
2 | 0.5773 | 0.0055 | -0.0738 | 104.9636
2.5 | 0.6362 | 0.00561 | -0.0739 | 113.4046
3 | 0.6952 | 0.00554 | -0.0741 | 125.4874
3.5 | 0.7494 | 0.00539 | -0.073 | 139.0353
4 | 0.8076 | 0.00582 | -0.0727 | 138.7629
4.5 | 0.8655 | 0.00631 | -0.0724 | 137.1632
5 | 0.9235 | 0.00678 | -0.072 | 136.2094
5.5 | 0.9814 | 0.00724 | -0.0716 | 135.5525
6 | 1.0393 | 0.00769 | -0.0711 | 135.1495
6.5 | 1.0971 | 0.00815 | -0.0705 | 134.6135
7 | 1.1549 | 0.00861 | -0.0698 | 134.1347
7.5 | 1.2125 | 0.00909 | -0.0691 | 133.3883
8 | 1.2696 | 0.00966 | -0.0681 | 131.4286
8.5 | 1.3265 | 0.01026 | -0.0671 | 129.2885
9 | 1.383 | 0.01091 | -0.066 | 126.7644
9.5 | 1.4385 | 0.01168 | -0.0646 | 123.1592
10 | 1.4937 | 0.01248 | -0.0631 | 119.6875
10.5 | 1.5474 | 0.01346 | -0.0614 | 114.9629
11 | 1.6 | 0.01454 | -0.0593 | 110.0413
11.5 | 1.6513 | 0.01571 | -0.0571 | 105.1114
12 | 1.6994 | 0.01715 | -0.0544 | 99.0904
12.5 | 1.7397 | 0.01932 | -0.0507 | 90.0466
13 | 1.7784 | 0.02135 | -0.0469 | 83.2974
13.5 | 1.8075 | 0.02391 | -0.0421 | 75.596
14 | 1.8145 | 0.02706 | -0.0349 | 67.0547
14.5 | 1.8027 | 0.03136 | -0.0279 | 57.4841
15 | 1.7812 | 0.03861 | -0.0262 | 46.1331
15.5 | 1.7514 | 0.0496 | -0.0305 | 35.3105
16 | 1.711 | 0.06388 | -0.0384 | 26.7846
16.5 | 1.6555 | 0.08018 | -0.0466 | 20.6473
17 | 1.5929 | 0.09796 | -0.0555 | 16.2607
17.5 | 1.5246 | 0.11752 | -0.0655 | 12.9731
18 | 1.4565 | 0.13808 | -0.0768 | 10.5482
18.5 | 1.3866 | 0.16063 | -0.0905 | 8.6323
19 | 1.3153 | 0.18639 | -0.1075 | 7.0567

## 87. Re 6M Mach 0.50 (1)
BIGFOIL.COM POLAR EXPORT
AG3718
AG3718 |  |  |  | Cl Max: | 1.227 | at alpha= | 20 | deg
JavaFoil+Calcfoil stall+Eppler ext transition |  |  |  | L/D Max: | 87.213 | at alpha= | 4 | deg
Re: | 6000000 |  |  | Cd Min: | 0.00967 | at alpha= | 0 | deg
Mach: | 0.5 |  |  | Cl=0 at alpha= | -2.947 | deg
|  |  |  | @ Cl=0.1, Cd= | 0.0099678
|  |  |  | @ Cl=0.4, Cd= | 0.0096742
|  |  |  | @ Cl=0.6, Cd= | 0.010021
alpha (deg) | Cl | Cd | Cm | Cl/Cd
-20 | -0.914 | 0.15806 | -0.045 | -5.78
-19.5 | -0.889 | 0.15653 | -0.045 | -5.68
-19 | -0.862 | 0.1491 | -0.045 | -5.784
-18.5 | -0.834 | 0.14389 | -0.044 | -5.799
-18 | -0.808 | 0.1387 | -0.043 | -5.824
-17.5 | -0.782 | 0.13465 | -0.043 | -5.806
-17 | -0.756 | 0.12926 | -0.043 | -5.846
-16.5 | -0.729 | 0.12284 | -0.043 | -5.937
-16 | -0.704 | 0.11127 | -0.044 | -6.328
-15.5 | -0.681 | 0.10135 | -0.046 | -6.715
-15 | -0.648 | 0.1127 | -0.041 | -5.754
-14.5 | -0.622 | 0.10279 | -0.041 | -6.053
-14 | -0.597 | 0.09389 | -0.043 | -6.358
-13.5 | -0.572 | 0.08642 | -0.044 | -6.619
-13 | -0.542 | 0.09202 | -0.04 | -5.888
-12.5 | -0.517 | 0.08213 | -0.043 | -6.295
-12 | -0.494 | 0.07308 | -0.046 | -6.754
-11.5 | -0.462 | 0.07876 | -0.039 | -5.86
-11 | -0.436 | 0.07067 | -0.042 | -6.175
-10.5 | -0.414 | 0.06118 | -0.048 | -6.767
-10 | -0.382 | 0.0648 | -0.04 | -5.891
-9.5 | -0.355 | 0.06106 | -0.041 | -5.815
-9 | -0.328 | 0.05861 | -0.041 | -5.597
-8.5 | -0.301 | 0.0545 | -0.042 | -5.531
-8 | -0.276 | 0.04896 | -0.046 | -5.645
-7.5 | -0.248 | 0.04927 | -0.043 | -5.029
-7 | -0.224 | 0.04196 | -0.05 | -5.343
-6.5 | -0.193 | 0.04568 | -0.039 | -4.215
-6 | -0.166 | 0.04368 | -0.039 | -3.79
-5.5 | -0.139 | 0.0409 | -0.04 | -3.391
-5 | -0.129 | 0.04045 | -0.036 | -3.19
-4.5 | -0.144 | 0.03714 | -0.041 | -3.888
-4 | -0.13 | 0.01052 | -0.077 | -12.379
-3.5 | -0.071 | 0.01032 | -0.077 | -6.895
-3 | -0.007 | 0.01012 | -0.077 | -0.73
-2.5 | 0.059 | 0.00998 | -0.077 | 5.88
-2 | 0.126 | 0.00996 | -0.077 | 12.635
-1.5 | 0.193 | 0.00996 | -0.077 | 19.407
-1 | 0.261 | 0.00971 | -0.077 | 26.878
-0.5 | 0.328 | 0.00968 | -0.077 | 33.919
0 | 0.396 | 0.00967 | -0.077 | 40.92
0.5 | 0.463 | 0.00974 | -0.077 | 47.507
1 | 0.53 | 0.00986 | -0.077 | 53.687
1.5 | 0.596 | 0.01001 | -0.077 | 59.546
2 | 0.663 | 0.01019 | -0.077 | 65.009
2.5 | 0.729 | 0.01038 | -0.077 | 70.216
3 | 0.794 | 0.01064 | -0.077 | 74.611
3.5 | 0.858 | 0.00996 | -0.077 | 86.175
4 | 0.921 | 0.01056 | -0.078 | 87.213
4.5 | 0.981 | 0.01137 | -0.078 | 86.254
5 | 1.037 | 0.01227 | -0.078 | 84.518
5.5 | 1.087 | 0.01309 | -0.078 | 83.06
6 | 1.127 | 0.01391 | -0.078 | 81.007
6.5 | 1.148 | 0.01486 | -0.078 | 77.26
7 | 1.125 | 0.01614 | -0.078 | 69.718
7.5 | 0.936 | 0.01756 | -0.077 | 53.317
8 | 0.72 | 0.01838 | -0.077 | 39.196
8.5 | 0.749 | 0.01918 | -0.076 | 39.071
9 | 0.778 | 0.02042 | -0.076 | 38.083
9.5 | 0.801 | 0.02161 | -0.075 | 37.056
10 | 0.697 | 0.06989 | -0.043 | 9.974
10.5 | 0.798 | 0.03892 | -0.067 | 20.503
11 | 0.745 | 0.08315 | -0.039 | 8.962
11.5 | 0.812 | 0.06165 | -0.059 | 13.172
12 | 0.798 | 0.09081 | -0.04 | 8.791
12.5 | 0.846 | 0.07812 | -0.053 | 10.83
13 | 0.852 | 0.09726 | -0.042 | 8.755
13.5 | 0.892 | 0.0891 | -0.05 | 10.009
14 | 0.905 | 0.10362 | -0.043 | 8.733
14.5 | 0.934 | 0.11231 | -0.046 | 8.314
15 | 0.957 | 0.11014 | -0.044 | 8.69
15.5 | 0.984 | 0.11963 | -0.045 | 8.228
16 | 1.009 | 0.12325 | -0.045 | 8.186
16.5 | 1.034 | 0.1266 | -0.045 | 8.169
17 | 1.067 | 0.13138 | -0.048 | 8.122
17.5 | 1.087 | 0.13588 | -0.046 | 8.001
18 | 1.113 | 0.14058 | -0.047 | 7.919
18.5 | 1.148 | 0.14319 | -0.05 | 8.017
19 | 1.165 | 0.14913 | -0.047 | 7.811
19.5 | 1.193 | 0.15328 | -0.049 | 7.781
20 | 1.227 | 0.15423 | -0.052 | 7.958

## 88. Re 6M Mach 0.50 (2)
BIGFOIL.COM POLAR EXPORT
AG3718
AG3718 |  |  |  | Cl Max: | 1.4659 | at alpha= | 8 | deg
XFOIL ncrit=9 |  |  |  | L/D Max: | 146.678 | at alpha= | 3.5 | deg
Re: | 6000000 |  |  | Cd Min: | 0.00545 | at alpha= | 0 | deg
Mach: | 0.5 |  |  | Cl=0 at alpha= | -2.7832 | deg
|  |  |  | @ Cl=0.1, Cd= | 0.0059631
|  |  |  | @ Cl=0.4, Cd= | 0.0054544
|  |  |  | @ Cl=0.6, Cd= | 0.0056416
alpha (deg) | Cl | Cd | Cm | Cl/Cd
-19 | -0.552 | 0.21535 | 0.0366 | -2.5633
-18.5 | -0.5397 | 0.20921 | 0.0338 | -2.5797
-18 | -0.5273 | 0.20295 | 0.031 | -2.5982
-17.5 | -0.5151 | 0.19681 | 0.0282 | -2.6172
-17 | -0.5032 | 0.19075 | 0.0255 | -2.638
-16.5 | -0.4915 | 0.18474 | 0.0228 | -2.6605
-16 | -0.4807 | 0.1789 | 0.0201 | -2.687
-15.5 | -0.4696 | 0.17261 | 0.0176 | -2.7206
-14 | -0.6422 | 0.18793 | 0.0402 | -3.4172
-13.5 | -0.6225 | 0.1806 | 0.0366 | -3.4468
-13 | -0.6032 | 0.17305 | 0.0329 | -3.4857
-12.5 | -0.5848 | 0.16534 | 0.0294 | -3.537
-12 | -0.5669 | 0.15743 | 0.0261 | -3.601
-11.5 | -0.5504 | 0.14933 | 0.0227 | -3.6858
-11 | -0.5441 | 0.13875 | 0.0189 | -3.9214
-10.5 | -0.5318 | 0.13051 | 0.0156 | -4.0748
-10 | -0.5173 | 0.1231 | 0.0125 | -4.2023
-9.5 | -0.5029 | 0.11587 | 0.0094 | -4.3402
-9 | -0.4899 | 0.10828 | 0.0062 | -4.5244
-8.5 | -0.4789 | 0.10026 | 0.0026 | -4.7766
-8 | -0.4687 | 0.09224 | -0.0012 | -5.0813
-7.5 | -0.4591 | 0.08428 | -0.0054 | -5.4473
-7 | -0.4496 | 0.076 | -0.0108 | -5.9158
-6.5 | -0.4383 | 0.06758 | -0.018 | -6.4856
-6 | -0.4133 | 0.05688 | -0.0329 | -7.2662
-5.5 | -0.3656 | 0.04152 | -0.0573 | -8.8054
-5 | -0.3103 | 0.02167 | -0.0792 | -14.3193
-4.5 | -0.2479 | 0.01014 | -0.085 | -24.4477
-4 | -0.1757 | 0.00756 | -0.0846 | -23.2407
-3.5 | -0.1025 | 0.00668 | -0.0837 | -15.3443
-3 | -0.0307 | 0.00636 | -0.0829 | -4.827
-2.5 | 0.0401 | 0.0061 | -0.0824 | 6.5738
-2 | 0.1101 | 0.00594 | -0.0819 | 18.5354
-1.5 | 0.1794 | 0.0058 | -0.0816 | 30.931
-1 | 0.2484 | 0.0056 | -0.0816 | 44.3571
-0.5 | 0.3168 | 0.0055 | -0.0816 | 57.6
0 | 0.3849 | 0.00545 | -0.0816 | 70.6239
1 | 0.5208 | 0.00549 | -0.0816 | 94.8634
1.5 | 0.5887 | 0.00562 | -0.0815 | 104.7509
2 | 0.6567 | 0.00575 | -0.0813 | 114.2087
2.5 | 0.7248 | 0.00592 | -0.081 | 122.4324
3 | 0.7933 | 0.00596 | -0.0807 | 133.104
3.5 | 0.8566 | 0.00584 | -0.079 | 146.6781
4 | 0.9248 | 0.00641 | -0.078 | 144.2746
4.5 | 0.9935 | 0.00701 | -0.0767 | 141.7261
5 | 1.0631 | 0.00758 | -0.0751 | 140.2507
5.5 | 1.1338 | 0.00813 | -0.0733 | 139.4588
6 | 1.2054 | 0.00873 | -0.071 | 138.0756
6.5 | 1.2778 | 0.00941 | -0.0683 | 135.7917
7 | 1.3505 | 0.01026 | -0.0649 | 131.6277
7.5 | 1.4219 | 0.0116 | -0.0604 | 122.5776
8 | 1.4659 | 0.0159 | -0.0522 | 92.195
8.5 | 1.4615 | 0.02356 | -0.0423 | 62.0331
9 | 1.4275 | 0.03079 | -0.033 | 46.3625
9.5 | 1.389 | 0.04072 | -0.0342 | 34.111
10 | 1.3571 | 0.0551 | -0.0454 | 24.6298
10.5 | 1.3239 | 0.06938 | -0.0544 | 19.0819
11 | 1.2915 | 0.0832 | -0.0616 | 15.5228
11.5 | 1.2611 | 0.0966 | -0.0679 | 13.0549
12 | 1.2337 | 0.1097 | -0.0739 | 11.2461
12.5 | 1.2073 | 0.12299 | -0.0803 | 9.8162
13 | 1.185 | 0.13647 | -0.0874 | 8.6832

## 89. Re 7M Mach 0.00 (1)
BIGFOIL.COM POLAR EXPORT
AG3718
AG3718 |  |  |  | Cl Max: | 1.234 | at alpha= | 10 | deg
JavaFoil+Calcfoil stall+Eppler ext transition |  |  |  | L/D Max: | 89.936 | at alpha= | 6.5 | deg
Re: | 7000000 |  |  | Cd Min: | 0.00921 | at alpha= | -0.5 | deg
Mach: | 0 |  |  | Cl=0 at alpha= | -2.9474 | deg
|  |  |  | @ Cl=0.1, Cd= | 0.0095231
|  |  |  | @ Cl=0.4, Cd= | 0.0092495
|  |  |  | @ Cl=0.6, Cd= | 0.0096014
alpha (deg) | Cl | Cd | Cm | Cl/Cd
-12.5 | -0.401 | 0.08146 | -0.035 | -4.923
-12 | -0.409 | 0.07756 | -0.034 | -5.276
-11.5 | -0.416 | 0.07346 | -0.034 | -5.658
-11 | -0.42 | 0.06929 | -0.035 | -6.057
-10.5 | -0.421 | 0.06536 | -0.035 | -6.442
-10 | -0.419 | 0.06227 | -0.035 | -6.732
-9.5 | -0.414 | 0.05828 | -0.036 | -7.106
-9 | -0.405 | 0.05441 | -0.038 | -7.451
-8.5 | -0.394 | 0.04905 | -0.041 | -8.041
-8 | -0.396 | 0.03183 | -0.053 | -12.439
-7.5 | -0.433 | 0.01122 | -0.067 | -38.551
-7 | -0.4 | 0.01098 | -0.067 | -36.413
-6.5 | -0.363 | 0.01075 | -0.067 | -33.728
-6 | -0.321 | 0.01051 | -0.067 | -30.505
-5.5 | -0.275 | 0.0103 | -0.067 | -26.674
-5 | -0.226 | 0.0101 | -0.067 | -22.333
-4.5 | -0.174 | 0.00989 | -0.067 | -17.556
-4 | -0.119 | 0.00979 | -0.067 | -12.182
-3.5 | -0.063 | 0.00968 | -0.067 | -6.554
-3 | -0.006 | 0.00958 | -0.067 | -0.679
-2.5 | 0.051 | 0.00954 | -0.067 | 5.37
-2 | 0.109 | 0.00952 | -0.067 | 11.488
-1.5 | 0.168 | 0.00926 | -0.067 | 18.116
-1 | 0.226 | 0.00927 | -0.067 | 24.379
-0.5 | 0.284 | 0.00921 | -0.067 | 30.903
0 | 0.343 | 0.00922 | -0.067 | 37.187
0.5 | 0.401 | 0.00925 | -0.067 | 43.332
1 | 0.459 | 0.00933 | -0.067 | 49.189
1.5 | 0.517 | 0.00943 | -0.067 | 54.809
2 | 0.575 | 0.00954 | -0.067 | 60.199
2.5 | 0.632 | 0.00968 | -0.067 | 65.316
3 | 0.689 | 0.0098 | -0.067 | 70.334
3.5 | 0.746 | 0.00996 | -0.067 | 74.906
4 | 0.802 | 0.00925 | -0.067 | 86.693
4.5 | 0.857 | 0.00975 | -0.067 | 87.918
5 | 0.911 | 0.01028 | -0.067 | 88.618
5.5 | 0.963 | 0.01084 | -0.067 | 88.814
6 | 1.013 | 0.01134 | -0.067 | 89.276
6.5 | 1.06 | 0.01178 | -0.067 | 89.936
7 | 1.103 | 0.01226 | -0.067 | 89.933
7.5 | 1.141 | 0.01273 | -0.067 | 89.649
8 | 1.174 | 0.01326 | -0.067 | 88.529
8.5 | 1.201 | 0.01381 | -0.067 | 86.974
9 | 1.219 | 0.0144 | -0.067 | 84.663
9.5 | 1.23 | 0.01511 | -0.067 | 81.39
10 | 1.234 | 0.01593 | -0.067 | 77.435
10.5 | 1.23 | 0.01678 | -0.067 | 73.271
11 | 1.219 | 0.01793 | -0.067 | 67.992
11.5 | 1.19 | 0.0163 | -0.067 | 73.033
12 | 1.156 | 0.01952 | -0.066 | 59.222
12.5 | 1.093 | 0.02441 | -0.064 | 44.764
13 | 1.039 | 0.03035 | -0.062 | 34.212
13.5 | 0.96 | 0.04633 | -0.058 | 20.713
14 | 0.889 | 0.06446 | -0.053 | 13.793
14.5 | 0.831 | 0.08019 | -0.049 | 10.357
15 | 0.78 | 0.09314 | -0.046 | 8.372

## 90. Re 7M Mach 0.00 (2)
BIGFOIL.COM POLAR EXPORT
AG3718
AG3718 |  |  |  | Cl Max: | 1.9727 | at alpha= | 17.5 | deg
XFOIL ncrit=9 |  |  |  | L/D Max: | 139.409 | at alpha= | 4 | deg
Re: | 7000000 |  |  | Cd Min: | 0.00516 | at alpha= | 0.5 | deg
Mach: | 0 |  |  | Cl=0 at alpha= | -2.8548 | deg
|  |  |  | @ Cl=0.1, Cd= | 0.0056362
|  |  |  | @ Cl=0.4, Cd= | 0.0051724
|  |  |  | @ Cl=0.6, Cd= | 0.0055042
alpha (deg) | Cl | Cd | Cm | Cl/Cd
-14.5 | -1.2402 | 0.02921 | -0.0655 | -42.4581
-14 | -1.2093 | 0.02358 | -0.0683 | -51.285
-13.5 | -1.1682 | 0.02004 | -0.0694 | -58.2934
-13 | -1.1223 | 0.01745 | -0.0699 | -64.3152
-12.5 | -1.0733 | 0.01548 | -0.0701 | -69.3346
-12 | -1.0223 | 0.01389 | -0.0702 | -73.5997
-11.5 | -0.97 | 0.01257 | -0.0703 | -77.1679
-11 | -0.9165 | 0.0115 | -0.0703 | -79.6957
-10.5 | -0.8622 | 0.01058 | -0.0703 | -81.4934
-10 | -0.8074 | 0.00985 | -0.0703 | -81.9695
-9.5 | -0.752 | 0.00927 | -0.0703 | -81.1219
-9 | -0.6964 | 0.00883 | -0.0703 | -78.8675
-8.5 | -0.6366 | 0.00843 | -0.0711 | -75.516
-8 | -0.5775 | 0.00801 | -0.0718 | -72.0974
-7.5 | -0.5227 | 0.00738 | -0.0715 | -70.8266
-7 | -0.4684 | 0.00684 | -0.0709 | -68.4795
-6.5 | -0.4133 | 0.00646 | -0.0705 | -63.9783
-6 | -0.3588 | 0.00629 | -0.0699 | -57.0429
-5.5 | -0.3025 | 0.00622 | -0.0699 | -48.6334
-5 | -0.2454 | 0.00609 | -0.0699 | -40.2956
-4.5 | -0.1881 | 0.0059 | -0.07 | -31.8814
-3.5 | -0.0742 | 0.00597 | -0.0701 | -12.4288
-3 | -0.0167 | 0.00584 | -0.0702 | -2.8596
-2.5 | 0.0408 | 0.00574 | -0.0703 | 7.108
-2 | 0.0983 | 0.00564 | -0.0704 | 17.4291
-1.5 | 0.156 | 0.00551 | -0.0705 | 28.3122
-1 | 0.2136 | 0.00533 | -0.0707 | 40.075
-0.5 | 0.2711 | 0.00526 | -0.0709 | 51.5399
0 | 0.3285 | 0.0052 | -0.0711 | 63.1731
0.5 | 0.3858 | 0.00516 | -0.0714 | 74.7674
1 | 0.4429 | 0.00521 | -0.0715 | 85.0096
1.5 | 0.4998 | 0.00532 | -0.0716 | 93.9474
2 | 0.5566 | 0.00542 | -0.0718 | 102.6937
2.5 | 0.6133 | 0.00553 | -0.0719 | 110.9042
3 | 0.6698 | 0.00558 | -0.0721 | 120.0358
3.5 | 0.7221 | 0.00521 | -0.0713 | 138.5988
4 | 0.7779 | 0.00558 | -0.0713 | 139.4086
4.5 | 0.8333 | 0.00603 | -0.0711 | 138.1924
5 | 0.8885 | 0.00645 | -0.071 | 137.7519
5.5 | 0.9437 | 0.00682 | -0.0709 | 138.3724
6 | 0.9986 | 0.00723 | -0.0707 | 138.1189
6.5 | 1.0533 | 0.00763 | -0.0705 | 138.0472
7 | 1.1078 | 0.00801 | -0.0702 | 138.3021
7.5 | 1.1618 | 0.00845 | -0.0699 | 137.4911
8 | 1.2154 | 0.0089 | -0.0696 | 136.5618
8.5 | 1.2687 | 0.00935 | -0.0693 | 135.6898
9 | 1.3213 | 0.00988 | -0.0688 | 133.7348
9.5 | 1.3736 | 0.0104 | -0.0684 | 132.0769
10 | 1.4252 | 0.01097 | -0.0678 | 129.918
10.5 | 1.4759 | 0.01164 | -0.0672 | 126.7955
11 | 1.5263 | 0.01226 | -0.0665 | 124.4943
11.5 | 1.575 | 0.01306 | -0.0656 | 120.5972
12 | 1.6232 | 0.01385 | -0.0647 | 117.1986
12.5 | 1.6708 | 0.01462 | -0.0637 | 114.2818
13 | 1.7166 | 0.01554 | -0.0625 | 110.4633
13.5 | 1.7601 | 0.01663 | -0.061 | 105.8388
14 | 1.8011 | 0.01789 | -0.0592 | 100.6764
14.5 | 1.8423 | 0.01896 | -0.0575 | 97.1677
15 | 1.881 | 0.02012 | -0.0555 | 93.4891
15.5 | 1.9164 | 0.02143 | -0.0531 | 89.426
16 | 1.9469 | 0.02294 | -0.0501 | 84.8692
16.5 | 1.9674 | 0.02467 | -0.0457 | 79.7487
17 | 1.9712 | 0.02691 | -0.0393 | 73.2516
17.5 | 1.9727 | 0.03003 | -0.0346 | 65.691
18 | 1.9689 | 0.03453 | -0.032 | 57.02
18.5 | 1.959 | 0.04086 | -0.0318 | 47.9442
19 | 1.9381 | 0.0498 | -0.0343 | 38.9177
19.5 | 1.9021 | 0.06213 | -0.0395 | 30.6148
20 | 1.8458 | 0.0777 | -0.0461 | 23.7555

## 91. Re 7M Mach 0.10 (1)
BIGFOIL.COM POLAR EXPORT
AG3718
AG3718 |  |  |  | Cl Max: | 1.227 | at alpha= | 9.5 | deg
JavaFoil+Calcfoil stall+Eppler ext transition |  |  |  | L/D Max: | 89.757 | at alpha= | 6.5 | deg
Re: | 7000000 |  |  | Cd Min: | 0.00922 | at alpha= | -0.5 | deg
Mach: | 0.1 |  |  | Cl=0 at alpha= | -2.9397 | deg
|  |  |  | @ Cl=0.1, Cd= | 0.0095334
|  |  |  | @ Cl=0.4, Cd= | 0.009268
|  |  |  | @ Cl=0.6, Cd= | 0.0096155
alpha (deg) | Cl | Cd | Cm | Cl/Cd
-12.5 | -0.375 | 0.08194 | -0.035 | -4.572
-12 | -0.386 | 0.07798 | -0.034 | -4.946
-11.5 | -0.395 | 0.07401 | -0.034 | -5.336
-11 | -0.402 | 0.06984 | -0.034 | -5.755
-10.5 | -0.406 | 0.06571 | -0.035 | -6.181
-10 | -0.407 | 0.06272 | -0.035 | -6.488
-9.5 | -0.404 | 0.05882 | -0.036 | -6.873
-9 | -0.398 | 0.05512 | -0.037 | -7.214
-8.5 | -0.387 | 0.05078 | -0.039 | -7.628
-8 | -0.379 | 0.04158 | -0.046 | -9.113
-7.5 | -0.43 | 0.01127 | -0.067 | -38.144
-7 | -0.399 | 0.01102 | -0.067 | -36.171
-6.5 | -0.362 | 0.01079 | -0.067 | -33.575
-6 | -0.321 | 0.01053 | -0.067 | -30.47
-5.5 | -0.275 | 0.01033 | -0.067 | -26.65
-5 | -0.226 | 0.01012 | -0.067 | -22.352
-4.5 | -0.174 | 0.00991 | -0.067 | -17.59
-4 | -0.12 | 0.00981 | -0.067 | -12.214
-3.5 | -0.064 | 0.0097 | -0.067 | -6.572
-3 | -0.007 | 0.00959 | -0.067 | -0.681
-2.5 | 0.051 | 0.00955 | -0.067 | 5.39
-2 | 0.11 | 0.00953 | -0.067 | 11.533
-1.5 | 0.169 | 0.00927 | -0.067 | 18.181
-1 | 0.227 | 0.00929 | -0.067 | 24.468
-0.5 | 0.286 | 0.00922 | -0.067 | 31.008
0 | 0.344 | 0.00923 | -0.067 | 37.319
0.5 | 0.403 | 0.00927 | -0.067 | 43.454
1 | 0.461 | 0.00934 | -0.067 | 49.386
1.5 | 0.519 | 0.00944 | -0.067 | 54.992
2 | 0.577 | 0.00956 | -0.067 | 60.388
2.5 | 0.635 | 0.0097 | -0.067 | 65.504
3 | 0.693 | 0.00982 | -0.067 | 70.522
3.5 | 0.75 | 0.00999 | -0.067 | 75.064
4 | 0.806 | 0.00928 | -0.067 | 86.807
4.5 | 0.861 | 0.00979 | -0.067 | 87.985
5 | 0.915 | 0.01036 | -0.067 | 88.318
5.5 | 0.967 | 0.01089 | -0.068 | 88.804
6 | 1.017 | 0.01139 | -0.068 | 89.282
6.5 | 1.064 | 0.01186 | -0.068 | 89.757
7 | 1.107 | 0.01234 | -0.068 | 89.691
7.5 | 1.145 | 0.01283 | -0.068 | 89.224
8 | 1.177 | 0.01335 | -0.068 | 88.156
8.5 | 1.202 | 0.01395 | -0.068 | 86.178
9 | 1.218 | 0.01456 | -0.068 | 83.645
9.5 | 1.227 | 0.01529 | -0.068 | 80.24
10 | 1.227 | 0.01616 | -0.068 | 75.925
10.5 | 1.22 | 0.01711 | -0.068 | 71.296
11 | 1.204 | 0.0184 | -0.068 | 65.455
11.5 | 1.167 | 0.01841 | -0.067 | 63.412
12 | 1.129 | 0.02015 | -0.066 | 56.022
12.5 | 1.052 | 0.02707 | -0.063 | 38.847
13 | 0.969 | 0.04169 | -0.059 | 23.23
13.5 | 0.903 | 0.05598 | -0.055 | 16.121
14 | 0.831 | 0.07533 | -0.05 | 11.038
14.5 | 0.774 | 0.08936 | -0.046 | 8.665

## 92. Re 7M Mach 0.10 (2)
BIGFOIL.COM POLAR EXPORT
AG3718
AG3718 |  |  |  | Cl Max: | 1.9519 | at alpha= | 16.5 | deg
XFOIL ncrit=9 |  |  |  | L/D Max: | 139.75 | at alpha= | 4 | deg
Re: | 7000000 |  |  | Cd Min: | 0.00517 | at alpha= | 0.5 | deg
Mach: | 0.1 |  |  | Cl=0 at alpha= | -2.8523 | deg
|  |  |  | @ Cl=0.1, Cd= | 0.0056471
|  |  |  | @ Cl=0.4, Cd= | 0.0051805
|  |  |  | @ Cl=0.6, Cd= | 0.0055117
alpha (deg) | Cl | Cd | Cm | Cl/Cd
-13.5 | -1.1596 | 0.02777 | -0.0679 | -41.7573
-13 | -1.126 | 0.02174 | -0.0707 | -51.7939
-12.5 | -1.0814 | 0.01822 | -0.0716 | -59.3524
-12 | -1.0322 | 0.01576 | -0.0718 | -65.4949
-11.5 | -0.9803 | 0.01389 | -0.0719 | -70.576
-11 | -0.9266 | 0.01246 | -0.0718 | -74.366
-10.5 | -0.8719 | 0.01127 | -0.0718 | -77.3647
-10 | -0.8164 | 0.01034 | -0.0716 | -78.9555
-9.5 | -0.7603 | 0.00959 | -0.0715 | -79.2805
-9 | -0.7039 | 0.00903 | -0.0714 | -77.9513
-8.5 | -0.643 | 0.00856 | -0.0722 | -75.1168
-8 | -0.5832 | 0.00811 | -0.0727 | -71.9112
-7.5 | -0.5276 | 0.00781 | -0.0722 | -67.5544
-7 | -0.4728 | 0.00696 | -0.0717 | -67.931
-6.5 | -0.4171 | 0.00653 | -0.0712 | -63.8744
-6 | -0.3621 | 0.00635 | -0.0706 | -57.0236
-5.5 | -0.3051 | 0.00626 | -0.0704 | -48.738
-5 | -0.2476 | 0.00611 | -0.0704 | -40.5237
-4.5 | -0.1898 | 0.00593 | -0.0704 | -32.0067
-4 | -0.1325 | 0.00597 | -0.0705 | -22.1943
-3.5 | -0.075 | 0.00597 | -0.0705 | -12.5628
-3 | -0.0171 | 0.00585 | -0.0706 | -2.9231
-2.5 | 0.0408 | 0.00575 | -0.0707 | 7.0957
-2 | 0.0988 | 0.00565 | -0.0708 | 17.4867
-1.5 | 0.1567 | 0.00551 | -0.0709 | 28.4392
-1 | 0.2148 | 0.00533 | -0.0711 | 40.3002
-0.5 | 0.2726 | 0.00526 | -0.0713 | 51.8251
0 | 0.3303 | 0.00521 | -0.0715 | 63.3973
0.5 | 0.3879 | 0.00517 | -0.0717 | 75.029
1 | 0.4454 | 0.00522 | -0.0718 | 85.3257
1.5 | 0.5026 | 0.00533 | -0.072 | 94.2964
2 | 0.5598 | 0.00542 | -0.0721 | 103.2841
2.5 | 0.6168 | 0.00555 | -0.0722 | 111.1351
3 | 0.6737 | 0.00559 | -0.0724 | 120.5188
3.5 | 0.7264 | 0.00523 | -0.0716 | 138.891
4 | 0.7826 | 0.0056 | -0.0715 | 139.75
4.5 | 0.8384 | 0.00605 | -0.0714 | 138.5785
5 | 0.894 | 0.00647 | -0.0712 | 138.1762
5.5 | 0.9496 | 0.00686 | -0.071 | 138.4257
6 | 1.005 | 0.00728 | -0.0708 | 138.0495
6.5 | 1.0601 | 0.00768 | -0.0705 | 138.0339
7 | 1.1152 | 0.00806 | -0.0702 | 138.3623
7.5 | 1.1697 | 0.0085 | -0.0699 | 137.6118
8 | 1.2238 | 0.00899 | -0.0695 | 136.129
8.5 | 1.2778 | 0.00943 | -0.069 | 135.5037
9 | 1.3309 | 0.01 | -0.0685 | 133.09
9.5 | 1.384 | 0.01051 | -0.0679 | 131.6841
10 | 1.4358 | 0.01116 | -0.0672 | 128.6559
10.5 | 1.4874 | 0.0118 | -0.0665 | 126.0508
11 | 1.5381 | 0.01251 | -0.0656 | 122.9496
11.5 | 1.5871 | 0.01339 | -0.0646 | 118.5288
12 | 1.6364 | 0.01414 | -0.0635 | 115.7284
12.5 | 1.684 | 0.01503 | -0.0623 | 112.0426
13 | 1.7294 | 0.0161 | -0.0607 | 107.4161
13.5 | 1.7717 | 0.01742 | -0.0588 | 101.7049
14 | 1.8147 | 0.01851 | -0.057 | 98.0389
14.5 | 1.855 | 0.01972 | -0.0549 | 94.0669
15 | 1.8919 | 0.02111 | -0.0523 | 89.621
15.5 | 1.9239 | 0.02269 | -0.0492 | 84.7907
16 | 1.9475 | 0.02453 | -0.045 | 79.3926
16.5 | 1.9519 | 0.02678 | -0.0383 | 72.8865
17 | 1.9517 | 0.03004 | -0.0332 | 64.97
17.5 | 1.9468 | 0.03474 | -0.0305 | 56.0391
18 | 1.9337 | 0.04167 | -0.0306 | 46.4051
18.5 | 1.9101 | 0.05137 | -0.0337 | 37.1832
19 | 1.8698 | 0.06461 | -0.0396 | 28.9398
19.5 | 1.808 | 0.08119 | -0.047 | 22.2688
20 | 1.7339 | 0.10085 | -0.0563 | 17.1929

## 93. Re 7M Mach 0.25 (1)
BIGFOIL.COM POLAR EXPORT
AG3718
AG3718 |  |  |  | Cl Max: | 1.203 | at alpha= | 9 | deg
JavaFoil+Calcfoil stall+Eppler ext transition |  |  |  | L/D Max: | 88.819 | at alpha= | 6.5 | deg
Re: | 7000000 |  |  | Cd Min: | 0.0093 | at alpha= | 0 | deg
Mach: | 0.25 |  |  | Cl=0 at alpha= | -2.9417 | deg
|  |  |  | @ Cl=0.1, Cd= | 0.0095943
|  |  |  | @ Cl=0.4, Cd= | 0.0093307
|  |  |  | @ Cl=0.6, Cd= | 0.10658
alpha (deg) | Cl | Cd | Cm | Cl/Cd
-11.5 | -0.201 | 0.07615 | -0.034 | -2.639
-11 | -0.24 | 0.07188 | -0.034 | -3.334
-10.5 | -0.272 | 0.06786 | -0.034 | -4.012
-10 | -0.299 | 0.0643 | -0.035 | -4.654
-9.5 | -0.32 | 0.06079 | -0.035 | -5.256
-9 | -0.333 | 0.05741 | -0.035 | -5.799
-8.5 | -0.339 | 0.05394 | -0.036 | -6.286
-8 | -0.338 | 0.05059 | -0.037 | -6.675
-7.5 | -0.329 | 0.04758 | -0.037 | -6.906
-7 | -0.337 | 0.02634 | -0.057 | -12.784
-6.5 | -0.356 | 0.01094 | -0.069 | -32.534
-6 | -0.32 | 0.01073 | -0.069 | -29.794
-5.5 | -0.277 | 0.01049 | -0.069 | -26.414
-5 | -0.229 | 0.01026 | -0.069 | -22.368
-4.5 | -0.178 | 0.01003 | -0.069 | -17.709
-4 | -0.122 | 0.00991 | -0.069 | -12.357
-3.5 | -0.065 | 0.00976 | -0.069 | -6.687
-3 | -0.007 | 0.00966 | -0.069 | -0.693
-2.5 | 0.053 | 0.00961 | -0.069 | 5.496
-2 | 0.113 | 0.00959 | -0.069 | 11.766
-1.5 | 0.173 | 0.00934 | -0.069 | 18.537
-1 | 0.233 | 0.00935 | -0.069 | 24.964
-0.5 | 0.294 | 0.00931 | -0.069 | 31.56
0 | 0.354 | 0.0093 | -0.069 | 38.077
0.5 | 0.414 | 0.00934 | -0.069 | 44.316
1 | 0.474 | 0.00943 | -0.069 | 50.235
1.5 | 0.534 | 0.00953 | -0.069 | 56.02
2 | 0.593 | 0.00966 | -0.069 | 61.385
2.5 | 0.653 | 0.00982 | -0.069 | 66.48
3 | 0.712 | 0.00996 | -0.069 | 71.434
3.5 | 0.77 | 0.01013 | -0.069 | 76.005
4 | 0.827 | 0.00948 | -0.069 | 87.25
4.5 | 0.884 | 0.01001 | -0.069 | 88.314
5 | 0.939 | 0.01064 | -0.069 | 88.195
5.5 | 0.991 | 0.01118 | -0.069 | 88.66
6 | 1.041 | 0.01174 | -0.069 | 88.655
6.5 | 1.087 | 0.01224 | -0.069 | 88.819
7 | 1.127 | 0.01275 | -0.069 | 88.41
7.5 | 1.161 | 0.01333 | -0.069 | 87.098
8 | 1.186 | 0.01398 | -0.069 | 84.853
8.5 | 1.201 | 0.01467 | -0.07 | 81.902
9 | 1.203 | 0.0155 | -0.07 | 77.597
9.5 | 1.192 | 0.01652 | -0.07 | 72.123
10 | 1.167 | 0.01778 | -0.07 | 65.638
10.5 | 1.118 | 0.01644 | -0.069 | 67.988
11 | 1.054 | 0.02006 | -0.068 | 52.518
11.5 | 0.92 | 0.0342 | -0.062 | 26.898
12 | 0.799 | 0.05857 | -0.054 | 13.648
12.5 | 0.7 | 0.07918 | -0.046 | 8.839
13 | 0.615 | 0.09038 | -0.041 | 6.801
13.5 | 0.529 | 0.09884 | -0.039 | 5.35
14 | 0.434 | 0.10658 | -0.037 | 4.075

## 94. Re 7M Mach 0.25 (2)
BIGFOIL.COM POLAR EXPORT
AG3718
AG3718 |  |  |  | Cl Max: | 1.8433 | at alpha= | 14 | deg
XFOIL ncrit=9 |  |  |  | L/D Max: | 141.262 | at alpha= | 3.5 | deg
Re: | 7000000 |  |  | Cd Min: | 0.0052 | at alpha= | 0.5 | deg
Mach: | 0.25 |  |  | Cl=0 at alpha= | -2.8411 | deg
|  |  |  | @ Cl=0.1, Cd= | 0.0056722
|  |  |  | @ Cl=0.4, Cd= | 0.0052001
|  |  |  | @ Cl=0.6, Cd= | 0.0055234
alpha (deg) | Cl | Cd | Cm | Cl/Cd
-20 | -0.5474 | 0.21487 | 0.0383 | -2.5476
-19.5 | -0.5373 | 0.20991 | 0.0357 | -2.5597
-18.5 | -0.7756 | 0.24268 | 0.0707 | -3.196
-18 | -0.7575 | 0.23619 | 0.0667 | -3.2072
-17.5 | -0.7394 | 0.22973 | 0.0627 | -3.2186
-17 | -0.7217 | 0.22304 | 0.0589 | -3.2357
-16.5 | -0.704 | 0.21605 | 0.055 | -3.2585
-15.5 | -0.6723 | 0.19976 | 0.0474 | -3.3655
-15 | -0.6562 | 0.19253 | 0.0439 | -3.4083
-14.5 | -0.6393 | 0.18524 | 0.0406 | -3.4512
-14 | -0.6245 | 0.17772 | 0.0373 | -3.514
-13.5 | -0.6108 | 0.17017 | 0.0341 | -3.5894
-12.5 | -0.5892 | 0.15381 | 0.0277 | -3.8307
-12 | -0.5895 | 0.14221 | 0.0237 | -4.1453
-11.5 | -0.584 | 0.13315 | 0.0202 | -4.386
-11 | -0.5719 | 0.12628 | 0.0173 | -4.5288
-10.5 | -0.5595 | 0.11952 | 0.0144 | -4.6812
-9 | -0.7356 | 0.01798 | -0.0747 | -40.9121
-8.5 | -0.6777 | 0.01193 | -0.0777 | -56.8064
-8 | -0.6156 | 0.00987 | -0.078 | -62.3708
-7.5 | -0.557 | 0.00875 | -0.0769 | -63.6571
-7 | -0.4981 | 0.00813 | -0.0758 | -61.2669
-6.5 | -0.439 | 0.00714 | -0.0751 | -61.4846
-6 | -0.3807 | 0.00679 | -0.074 | -56.0677
-5.5 | -0.3205 | 0.00656 | -0.0736 | -48.8567
-5 | -0.2598 | 0.00628 | -0.0733 | -41.3694
-4.5 | -0.1993 | 0.0061 | -0.0731 | -32.6721
-4 | -0.1395 | 0.0061 | -0.073 | -22.8689
-3.5 | -0.0794 | 0.00603 | -0.0729 | -13.1675
-3 | -0.0191 | 0.0059 | -0.0728 | -3.2373
-2.5 | 0.041 | 0.0058 | -0.0728 | 7.069
-1.5 | 0.161 | 0.00554 | -0.0729 | 29.0614
-1 | 0.221 | 0.00536 | -0.0731 | 41.2313
-0.5 | 0.2808 | 0.00528 | -0.0732 | 53.1818
0 | 0.3403 | 0.00526 | -0.0734 | 64.6958
0.5 | 0.3999 | 0.0052 | -0.0736 | 76.9038
1 | 0.4592 | 0.00526 | -0.0737 | 87.3004
1.5 | 0.5184 | 0.00537 | -0.0738 | 96.5363
2 | 0.5775 | 0.00547 | -0.0738 | 105.5759
2.5 | 0.6365 | 0.00561 | -0.0739 | 113.4581
3 | 0.6955 | 0.00567 | -0.074 | 122.6631
3.5 | 0.7501 | 0.00531 | -0.0731 | 141.2618
4 | 0.8083 | 0.00574 | -0.0729 | 140.8188
4.5 | 0.8665 | 0.00618 | -0.0726 | 140.2104
5 | 0.9245 | 0.00664 | -0.0722 | 139.2319
5.5 | 0.9826 | 0.00706 | -0.0718 | 139.1785
6 | 1.0407 | 0.00748 | -0.0713 | 139.131
6.5 | 1.0987 | 0.00792 | -0.0707 | 138.7247
7 | 1.1564 | 0.0084 | -0.0701 | 137.6667
7.5 | 1.2142 | 0.00886 | -0.0693 | 137.0429
8 | 1.2717 | 0.00938 | -0.0685 | 135.5757
8.5 | 1.3285 | 0.01 | -0.0674 | 132.85
9 | 1.3854 | 0.01058 | -0.0663 | 130.9452
9.5 | 1.4411 | 0.01137 | -0.065 | 126.7458
10 | 1.4969 | 0.01209 | -0.0636 | 123.8131
10.5 | 1.5506 | 0.01309 | -0.0618 | 118.4568
11 | 1.6045 | 0.01401 | -0.0599 | 114.5253
11.5 | 1.6563 | 0.01515 | -0.0577 | 109.3267
12 | 1.7043 | 0.01665 | -0.055 | 102.3604
12.5 | 1.7495 | 0.01833 | -0.0519 | 95.4446
13 | 1.791 | 0.0202 | -0.0483 | 88.6634
13.5 | 1.8244 | 0.02254 | -0.0438 | 80.9406
14 | 1.8433 | 0.02549 | -0.038 | 72.3146
14.5 | 1.8355 | 0.02901 | -0.0297 | 63.2713
15 | 1.8176 | 0.03485 | -0.0254 | 52.1549
15.5 | 1.7926 | 0.04402 | -0.027 | 40.7224
16 | 1.7583 | 0.05691 | -0.0338 | 30.8962
16.5 | 1.7081 | 0.07227 | -0.0417 | 23.635
17 | 1.649 | 0.0891 | -0.05 | 18.5073
17.5 | 1.5829 | 0.10766 | -0.0594 | 14.7028
18 | 1.515 | 0.12749 | -0.07 | 11.8833
18.5 | 1.4452 | 0.14884 | -0.0824 | 9.7098
19 | 1.3714 | 0.17308 | -0.0979 | 7.9235

## 95. Re 7M Mach 0.50 (1)
BIGFOIL.COM POLAR EXPORT
AG3718
AG3718 |  |  |  | Cl Max: | 1.232 | at alpha= | 20 | deg
JavaFoil+Calcfoil stall+Eppler ext transition |  |  |  | L/D Max: | 87.633 | at alpha= | 4 | deg
Re: | 7000000 |  |  | Cd Min: | 0.00961 | at alpha= | 0 | deg
Mach: | 0.5 |  |  | Cl=0 at alpha= | -2.947 | deg
|  |  |  | @ Cl=0.1, Cd= | 0.0099039
|  |  |  | @ Cl=0.4, Cd= | 0.0096142
|  |  |  | @ Cl=0.6, Cd= | 0.0099619
alpha (deg) | Cl | Cd | Cm | Cl/Cd
-20 | -0.914 | 0.15483 | -0.045 | -5.903
-19.5 | -0.89 | 0.1545 | -0.046 | -5.758
-19 | -0.863 | 0.14676 | -0.045 | -5.879
-18.5 | -0.835 | 0.14179 | -0.044 | -5.89
-18 | -0.808 | 0.13701 | -0.043 | -5.897
-17.5 | -0.782 | 0.13289 | -0.043 | -5.884
-17 | -0.756 | 0.12761 | -0.043 | -5.923
-16.5 | -0.73 | 0.12037 | -0.043 | -6.061
-16 | -0.705 | 0.1092 | -0.045 | -6.46
-15.5 | -0.683 | 0.09815 | -0.048 | -6.96
-15 | -0.649 | 0.11076 | -0.041 | -5.856
-14.5 | -0.623 | 0.10104 | -0.042 | -6.167
-14 | -0.599 | 0.09172 | -0.045 | -6.529
-13.5 | -0.575 | 0.0829 | -0.047 | -6.938
-13 | -0.542 | 0.09032 | -0.04 | -6.002
-12.5 | -0.518 | 0.08045 | -0.044 | -6.439
-12 | -0.496 | 0.07059 | -0.048 | -7.021
-11.5 | -0.462 | 0.07734 | -0.04 | -5.971
-11 | -0.437 | 0.06919 | -0.044 | -6.321
-10.5 | -0.416 | 0.05862 | -0.05 | -7.099
-10 | -0.382 | 0.06442 | -0.042 | -5.936
-9.5 | -0.356 | 0.05947 | -0.043 | -5.992
-9 | -0.329 | 0.05752 | -0.042 | -5.716
-8.5 | -0.303 | 0.0528 | -0.044 | -5.734
-8 | -0.279 | 0.04617 | -0.05 | -6.049
-7.5 | -0.249 | 0.04749 | -0.046 | -5.243
-7 | -0.233 | 0.03204 | -0.06 | -7.268
-6.5 | -0.193 | 0.04434 | -0.043 | -4.363
-6 | -0.166 | 0.0428 | -0.041 | -3.878
-5.5 | -0.141 | 0.03764 | -0.048 | -3.735
-5 | -0.129 | 0.03992 | -0.038 | -3.237
-4.5 | -0.179 | 0.01052 | -0.077 | -16.976
-4 | -0.13 | 0.01044 | -0.077 | -12.473
-3.5 | -0.071 | 0.01017 | -0.077 | -6.995
-3 | -0.007 | 0.00999 | -0.077 | -0.739
-2.5 | 0.059 | 0.00991 | -0.077 | 5.924
-2 | 0.126 | 0.0099 | -0.077 | 12.708
-1.5 | 0.193 | 0.00992 | -0.077 | 19.494
-1 | 0.261 | 0.00966 | -0.077 | 26.999
-0.5 | 0.328 | 0.00966 | -0.077 | 34.011
0 | 0.396 | 0.00961 | -0.077 | 41.17
0.5 | 0.463 | 0.00968 | -0.077 | 47.777
1 | 0.53 | 0.0098 | -0.077 | 54.058
1.5 | 0.596 | 0.00995 | -0.077 | 59.933
2 | 0.663 | 0.01015 | -0.077 | 65.3
2.5 | 0.729 | 0.01036 | -0.077 | 70.314
3 | 0.794 | 0.01062 | -0.077 | 74.751
3.5 | 0.858 | 0.01095 | -0.078 | 78.419
4 | 0.921 | 0.01051 | -0.078 | 87.633
4.5 | 0.981 | 0.01128 | -0.078 | 86.968
5 | 1.037 | 0.01208 | -0.078 | 85.902
5.5 | 1.087 | 0.01282 | -0.078 | 84.791
6 | 1.127 | 0.01362 | -0.078 | 82.747
6.5 | 1.148 | 0.01454 | -0.078 | 79.004
7 | 1.125 | 0.01576 | -0.078 | 71.409
7.5 | 0.939 | 0.01842 | -0.078 | 51.006
8 | 0.723 | 0.01649 | -0.077 | 43.818
8.5 | 0.752 | 0.01853 | -0.077 | 40.577
9 | 0.78 | 0.01968 | -0.076 | 39.613
9.5 | 0.811 | 0.02028 | -0.076 | 39.965
10 | 0.705 | 0.06541 | -0.049 | 10.783
10.5 | 0.812 | 0.03386 | -0.069 | 23.98
11 | 0.746 | 0.08157 | -0.039 | 9.142
11.5 | 0.839 | 0.04898 | -0.064 | 17.123
12 | 0.8 | 0.08906 | -0.042 | 8.98
12.5 | 0.881 | 0.05957 | -0.062 | 14.794
13 | 0.855 | 0.09528 | -0.044 | 8.968
13.5 | 0.921 | 0.07244 | -0.059 | 12.707
14 | 0.907 | 0.10167 | -0.045 | 8.923
14.5 | 0.935 | 0.10999 | -0.046 | 8.504
15 | 0.959 | 0.10835 | -0.045 | 8.847
15.5 | 0.986 | 0.11671 | -0.046 | 8.45
16 | 1.01 | 0.1156 | -0.046 | 8.741
16.5 | 1.036 | 0.12506 | -0.046 | 8.281
17 | 1.07 | 0.12747 | -0.05 | 8.397
17.5 | 1.087 | 0.13217 | -0.046 | 8.227
18 | 1.115 | 0.13796 | -0.048 | 8.085
18.5 | 1.152 | 0.1384 | -0.052 | 8.325
19 | 1.165 | 0.14546 | -0.048 | 8.009
19.5 | 1.194 | 0.14967 | -0.049 | 7.98
20 | 1.232 | 0.14923 | -0.053 | 8.256

## 96. Re 7M Mach 0.50 (2)
BIGFOIL.COM POLAR EXPORT
AG3718
AG3718 |  |  |  | Cl Max: | 1.4717 | at alpha= | 8 | deg
XFOIL ncrit=9 |  |  |  | L/D Max: | 145.029 | at alpha= | 4.5 | deg
Re: | 7000000 |  |  | Cd Min: | 0.00537 | at alpha= | 0.5 | deg
Mach: | 0.5 |  |  | Cl=0 at alpha= | -99 | deg
|  |  |  | @ Cl=0.1, Cd= | 0.00541
|  |  |  | @ Cl=0.4, Cd= | 0.0054012
|  |  |  | @ Cl=0.6, Cd= | 0.005574
alpha (deg) | Cl | Cd | Cm | Cl/Cd
0 | 0.3851 | 0.00541 | -0.0817 | 71.183
0.5 | 0.4532 | 0.00537 | -0.0817 | 84.3948
1 | 0.5211 | 0.00543 | -0.0817 | 95.9669
1.5 | 0.5891 | 0.00555 | -0.0816 | 106.1441
2 | 0.6571 | 0.0057 | -0.0814 | 115.2807
2.5 | 0.7253 | 0.00588 | -0.0811 | 123.3503
3 | 0.7938 | 0.00603 | -0.0807 | 131.6418
4.5 | 0.9949 | 0.00686 | -0.0769 | 145.0292
5 | 1.0648 | 0.00739 | -0.0754 | 144.0866
5.5 | 1.1357 | 0.00793 | -0.0735 | 143.2156
6 | 1.2076 | 0.00849 | -0.0713 | 142.2379
6.5 | 1.2804 | 0.00912 | -0.0687 | 140.3947
7 | 1.3538 | 0.00991 | -0.0654 | 136.6095
7.5 | 1.426 | 0.01118 | -0.0608 | 127.5492
8 | 1.4717 | 0.01538 | -0.0527 | 95.6892
8.5 | 1.4689 | 0.023 | -0.0427 | 63.8652
9 | 1.4363 | 0.03023 | -0.0332 | 47.5124
9.5 | 1.3974 | 0.03978 | -0.0334 | 35.1282
10 | 1.3654 | 0.05402 | -0.0445 | 25.2758
10.5 | 1.3317 | 0.06841 | -0.0537 | 19.4665
11 | 1.2978 | 0.08242 | -0.0612 | 15.7462
11.5 | 1.2663 | 0.09597 | -0.0676 | 13.1947
12 | 1.2378 | 0.10917 | -0.0736 | 11.3383
12.5 | 1.2124 | 0.12228 | -0.0799 | 9.9149
13 | 1.1909 | 0.13554 | -0.0868 | 8.7863

## 97. Re 8M Mach 0.00 (1)
BIGFOIL.COM POLAR EXPORT
AG3718
AG3718 |  |  |  | Cl Max: | 1.234 | at alpha= | 10 | deg
JavaFoil+Calcfoil stall+Eppler ext transition |  |  |  | L/D Max: | 91.473 | at alpha= | 7 | deg
Re: | 8000000 |  |  | Cd Min: | 0.00918 | at alpha= | 0 | deg
Mach: | 0 |  |  | Cl=0 at alpha= | -2.9474 | deg
|  |  |  | @ Cl=0.1, Cd= | 0.0094885
|  |  |  | @ Cl=0.4, Cd= | 0.0092193
|  |  |  | @ Cl=0.6, Cd= | 0.0095726
alpha (deg) | Cl | Cd | Cm | Cl/Cd
-13 | -0.391 | 0.08521 | -0.035 | -4.593
-12.5 | -0.401 | 0.08084 | -0.035 | -4.964
-12 | -0.41 | 0.07683 | -0.035 | -5.331
-11.5 | -0.416 | 0.07263 | -0.035 | -5.728
-11 | -0.42 | 0.06845 | -0.035 | -6.139
-10.5 | -0.422 | 0.06518 | -0.036 | -6.468
-10 | -0.42 | 0.06126 | -0.037 | -6.855
-9.5 | -0.415 | 0.05689 | -0.038 | -7.302
-9 | -0.407 | 0.05263 | -0.04 | -7.738
-8.5 | -0.399 | 0.0451 | -0.045 | -8.848
-8 | -0.46 | 0.01151 | -0.067 | -39.96
-7.5 | -0.433 | 0.01108 | -0.067 | -39.056
-7 | -0.4 | 0.01082 | -0.067 | -36.953
-6.5 | -0.363 | 0.0106 | -0.067 | -34.217
-6 | -0.321 | 0.01036 | -0.067 | -30.958
-5.5 | -0.275 | 0.01016 | -0.067 | -27.065
-5 | -0.226 | 0.00995 | -0.067 | -22.669
-4.5 | -0.174 | 0.00982 | -0.067 | -17.684
-4 | -0.119 | 0.00969 | -0.067 | -12.319
-3.5 | -0.063 | 0.00957 | -0.067 | -6.631
-3 | -0.006 | 0.00951 | -0.067 | -0.683
-2.5 | 0.051 | 0.00948 | -0.067 | 5.403
-2 | 0.109 | 0.00949 | -0.067 | 11.52
-1.5 | 0.168 | 0.00924 | -0.067 | 18.146
-1 | 0.226 | 0.00926 | -0.067 | 24.424
-0.5 | 0.284 | 0.00922 | -0.067 | 30.852
0 | 0.343 | 0.00918 | -0.067 | 37.323
0.5 | 0.401 | 0.00922 | -0.067 | 43.463
1 | 0.459 | 0.00929 | -0.067 | 49.388
1.5 | 0.517 | 0.0094 | -0.067 | 54.981
2 | 0.575 | 0.00952 | -0.067 | 60.364
2.5 | 0.632 | 0.00964 | -0.067 | 65.532
3 | 0.689 | 0.0098 | -0.067 | 70.298
3.5 | 0.746 | 0.00999 | -0.067 | 74.63
4 | 0.802 | 0.01022 | -0.067 | 78.491
4.5 | 0.857 | 0.00965 | -0.067 | 88.78
5 | 0.911 | 0.0102 | -0.067 | 89.319
5.5 | 0.963 | 0.01069 | -0.067 | 90.043
6 | 1.013 | 0.01116 | -0.067 | 90.764
6.5 | 1.06 | 0.0116 | -0.067 | 91.387
7 | 1.103 | 0.01205 | -0.067 | 91.473
7.5 | 1.141 | 0.01251 | -0.067 | 91.211
8 | 1.174 | 0.01303 | -0.067 | 90.113
8.5 | 1.201 | 0.01356 | -0.067 | 88.572
9 | 1.219 | 0.01413 | -0.067 | 86.271
9.5 | 1.23 | 0.01482 | -0.067 | 83.006
10 | 1.234 | 0.0156 | -0.067 | 79.065
10.5 | 1.23 | 0.01645 | -0.067 | 74.777
11 | 1.219 | 0.01747 | -0.067 | 69.789
11.5 | 1.193 | 0.01658 | -0.067 | 71.965
12 | 1.158 | 0.01896 | -0.066 | 61.108
12.5 | 1.101 | 0.0228 | -0.064 | 48.287
13 | 1.044 | 0.02864 | -0.063 | 36.446
13.5 | 0.964 | 0.04387 | -0.058 | 21.984
14 | 0.898 | 0.0589 | -0.055 | 15.254
14.5 | 0.837 | 0.07506 | -0.051 | 11.155
15 | 0.783 | 0.09048 | -0.047 | 8.648

## 98. Re 8M Mach 0.00 (2)
BIGFOIL.COM POLAR EXPORT
AG3718
AG3718 |  |  |  | Cl Max: | 1.9865 | at alpha= | 17.5 | deg
XFOIL ncrit=9 |  |  |  | L/D Max: | 141.261 | at alpha= | 7 | deg
Re: | 8000000 |  |  | Cd Min: | 0.00514 | at alpha= | 0.5 | deg
Mach: | 0 |  |  | Cl=0 at alpha= | -2.855 | deg
|  |  |  | @ Cl=0.1, Cd= | 0.0055464
|  |  |  | @ Cl=0.4, Cd= | 0.0051523
|  |  |  | @ Cl=0.6, Cd= | 0.0054914
alpha (deg) | Cl | Cd | Cm | Cl/Cd
-14.5 | -1.2313 | 0.03157 | -0.0635 | -39.0022
-14 | -1.2072 | 0.02416 | -0.068 | -49.9669
-13.5 | -1.1681 | 0.02009 | -0.0693 | -58.1434
-13 | -1.123 | 0.01726 | -0.0699 | -65.0637
-12.5 | -1.0742 | 0.01519 | -0.0701 | -70.7176
-12 | -1.0232 | 0.01356 | -0.0703 | -75.4572
-11.5 | -0.9708 | 0.01219 | -0.0703 | -79.639
-11 | -0.9173 | 0.0111 | -0.0704 | -82.6396
-10.5 | -0.863 | 0.0101 | -0.0704 | -85.4455
-10 | -0.808 | 0.00939 | -0.0704 | -86.049
-9.5 | -0.7524 | 0.00883 | -0.0704 | -85.2095
-8.5 | -0.6351 | 0.00802 | -0.0716 | -79.1895
-8 | -0.5794 | 0.00765 | -0.0715 | -75.7386
-7.5 | -0.5249 | 0.00739 | -0.0709 | -71.0284
-7 | -0.4702 | 0.00673 | -0.0705 | -69.8663
-6.5 | -0.4148 | 0.00634 | -0.0702 | -65.4259
-6 | -0.3597 | 0.00629 | -0.0698 | -57.186
-5.5 | -0.3027 | 0.00612 | -0.0699 | -49.4608
-5 | -0.2456 | 0.00597 | -0.0699 | -41.139
-4.5 | -0.1884 | 0.00584 | -0.07 | -32.2603
-4 | -0.1315 | 0.00593 | -0.0701 | -22.1754
-3.5 | -0.0742 | 0.00587 | -0.0702 | -12.6405
-3 | -0.0167 | 0.00575 | -0.0703 | -2.9043
-2.5 | 0.0409 | 0.00565 | -0.0703 | 7.2389
-2 | 0.0985 | 0.00555 | -0.0704 | 17.7477
-1.5 | 0.1561 | 0.00541 | -0.0706 | 28.854
-1 | 0.2137 | 0.00528 | -0.0708 | 40.4735
-0.5 | 0.2712 | 0.00522 | -0.0709 | 51.954
0 | 0.3285 | 0.00519 | -0.0711 | 63.2948
0.5 | 0.3859 | 0.00514 | -0.0714 | 75.0778
1 | 0.443 | 0.00519 | -0.0715 | 85.3565
1.5 | 0.4999 | 0.00529 | -0.0716 | 94.4991
2 | 0.5568 | 0.0054 | -0.0718 | 103.1111
2.5 | 0.6135 | 0.00552 | -0.0719 | 111.1413
3 | 0.6699 | 0.00564 | -0.0721 | 118.7766
3.5 | 0.7263 | 0.00564 | -0.0723 | 128.7766
4 | 0.7784 | 0.00553 | -0.0714 | 140.7595
4.5 | 0.834 | 0.00591 | -0.0713 | 141.1168
5 | 0.8894 | 0.00632 | -0.0712 | 140.7278
5.5 | 0.9445 | 0.00672 | -0.071 | 140.5506
6 | 0.9995 | 0.0071 | -0.0708 | 140.7746
6.5 | 1.0543 | 0.00748 | -0.0706 | 140.9492
7 | 1.1089 | 0.00785 | -0.0704 | 141.2611
7.5 | 1.1631 | 0.00825 | -0.0702 | 140.9818
8 | 1.2167 | 0.00872 | -0.0698 | 139.5298
8.5 | 1.2702 | 0.00913 | -0.0695 | 139.1238
9 | 1.3229 | 0.00966 | -0.0691 | 136.9462
9.5 | 1.3755 | 0.01014 | -0.0687 | 135.6509
10 | 1.4269 | 0.01074 | -0.0681 | 132.8585
10.5 | 1.4781 | 0.01133 | -0.0675 | 130.459
11 | 1.5285 | 0.01197 | -0.0669 | 127.6942
11.5 | 1.5773 | 0.01277 | -0.066 | 123.5161
12 | 1.6263 | 0.01346 | -0.0652 | 120.8247
12.5 | 1.674 | 0.01423 | -0.0642 | 117.6388
13 | 1.7198 | 0.01517 | -0.063 | 113.3685
13.5 | 1.7636 | 0.01626 | -0.0615 | 108.4625
14 | 1.8067 | 0.01729 | -0.06 | 104.4939
14.5 | 1.8487 | 0.0183 | -0.0584 | 101.0219
15 | 1.8883 | 0.01943 | -0.0565 | 97.1848
15.5 | 1.9246 | 0.02071 | -0.0542 | 92.931
16 | 1.956 | 0.02221 | -0.0512 | 88.0684
16.5 | 1.9799 | 0.02395 | -0.0474 | 82.6681
17 | 1.9849 | 0.02605 | -0.0408 | 76.1958
17.5 | 1.9865 | 0.02893 | -0.0356 | 68.6657
18 | 1.9838 | 0.03304 | -0.0323 | 60.0424
18.5 | 1.9754 | 0.03888 | -0.0315 | 50.8076
19 | 1.9568 | 0.04709 | -0.0331 | 41.5545
19.5 | 1.9244 | 0.05866 | -0.0378 | 32.806
20 | 1.8731 | 0.07333 | -0.044 | 25.5434

## 99. Re 8M Mach 0.10 (1)
BIGFOIL.COM POLAR EXPORT
AG3718
AG3718 |  |  |  | Cl Max: | 1.227 | at alpha= | 9.5 | deg
JavaFoil+Calcfoil stall+Eppler ext transition |  |  |  | L/D Max: | 91.471 | at alpha= | 7 | deg
Re: | 8000000 |  |  | Cd Min: | 0.0092 | at alpha= | 0 | deg
Mach: | 0.1 |  |  | Cl=0 at alpha= | -2.9397 | deg
|  |  |  | @ Cl=0.1, Cd= | 0.0094983
|  |  |  | @ Cl=0.4, Cd= | 0.009238
|  |  |  | @ Cl=0.6, Cd= | 0.0095855
alpha (deg) | Cl | Cd | Cm | Cl/Cd
-12.5 | -0.375 | 0.08146 | -0.035 | -4.601
-12 | -0.386 | 0.07723 | -0.035 | -4.998
-11.5 | -0.395 | 0.07323 | -0.035 | -5.398
-11 | -0.402 | 0.06911 | -0.035 | -5.822
-10.5 | -0.407 | 0.06553 | -0.036 | -6.206
-10 | -0.408 | 0.06196 | -0.036 | -6.577
-9.5 | -0.405 | 0.05763 | -0.038 | -7.035
-9 | -0.399 | 0.05362 | -0.039 | -7.442
-8.5 | -0.39 | 0.04831 | -0.042 | -8.074
-8 | -0.4 | 0.0277 | -0.055 | -14.435
-7.5 | -0.43 | 0.01113 | -0.067 | -38.635
-7 | -0.399 | 0.01086 | -0.067 | -36.716
-6.5 | -0.362 | 0.01063 | -0.067 | -34.081
-6 | -0.321 | 0.01037 | -0.067 | -30.936
-5.5 | -0.275 | 0.01018 | -0.067 | -27.053
-5 | -0.226 | 0.00997 | -0.067 | -22.689
-4.5 | -0.174 | 0.00984 | -0.067 | -17.718
-4 | -0.12 | 0.0097 | -0.067 | -12.351
-3.5 | -0.064 | 0.00959 | -0.067 | -6.648
-3 | -0.007 | 0.00952 | -0.067 | -0.686
-2.5 | 0.051 | 0.00949 | -0.067 | 5.424
-2 | 0.11 | 0.0095 | -0.067 | 11.571
-1.5 | 0.169 | 0.00925 | -0.067 | 18.213
-1 | 0.227 | 0.00927 | -0.067 | 24.519
-0.5 | 0.286 | 0.00923 | -0.067 | 30.964
0 | 0.344 | 0.0092 | -0.067 | 37.456
0.5 | 0.403 | 0.00924 | -0.067 | 43.594
1 | 0.461 | 0.0093 | -0.067 | 49.586
1.5 | 0.519 | 0.00942 | -0.067 | 55.155
2 | 0.577 | 0.00953 | -0.067 | 60.557
2.5 | 0.635 | 0.00967 | -0.067 | 65.714
3 | 0.693 | 0.00983 | -0.067 | 70.491
3.5 | 0.75 | 0.01002 | -0.067 | 74.796
4 | 0.806 | 0.01025 | -0.067 | 78.612
4.5 | 0.861 | 0.0097 | -0.067 | 88.776
5 | 0.915 | 0.01025 | -0.067 | 89.29
5.5 | 0.967 | 0.01075 | -0.068 | 89.998
6 | 1.017 | 0.01122 | -0.068 | 90.677
6.5 | 1.064 | 0.01163 | -0.068 | 91.457
7 | 1.107 | 0.0121 | -0.068 | 91.471
7.5 | 1.145 | 0.01258 | -0.068 | 91.021
8 | 1.177 | 0.01311 | -0.068 | 89.745
8.5 | 1.202 | 0.01369 | -0.068 | 87.769
9 | 1.218 | 0.01429 | -0.068 | 85.246
9.5 | 1.227 | 0.01499 | -0.068 | 81.849
10 | 1.227 | 0.01582 | -0.068 | 77.55
10.5 | 1.22 | 0.01671 | -0.068 | 72.978
11 | 1.204 | 0.01793 | -0.068 | 67.182
11.5 | 1.17 | 0.01793 | -0.067 | 65.256
12 | 1.131 | 0.01957 | -0.066 | 57.79
12.5 | 1.059 | 0.02531 | -0.064 | 41.824
13 | 0.977 | 0.03821 | -0.06 | 25.579
13.5 | 0.913 | 0.05053 | -0.057 | 18.073
14 | 0.839 | 0.07008 | -0.052 | 11.97
14.5 | 0.779 | 0.08484 | -0.048 | 9.187

## 100. Re 8M Mach 0.10 (2)
BIGFOIL.COM POLAR EXPORT
AG3718
AG3718 |  |  |  | Cl Max: | 1.9663 | at alpha= | 16.5 | deg
XFOIL ncrit=9 |  |  |  | L/D Max: | 141.354 | at alpha= | 4 | deg
Re: | 8000000 |  |  | Cd Min: | 0.00515 | at alpha= | 0.5 | deg
Mach: | 0.1 |  |  | Cl=0 at alpha= | -2.8532 | deg
|  |  |  | @ Cl=0.1, Cd= | 0.0055475
|  |  |  | @ Cl=0.4, Cd= | 0.0051583
|  |  |  | @ Cl=0.6, Cd= | 0.0054942
alpha (deg) | Cl | Cd | Cm | Cl/Cd
-13.5 | -1.1565 | 0.02867 | -0.0672 | -40.3383
-13 | -1.1264 | 0.02162 | -0.0708 | -52.0999
-12.5 | -1.0826 | 0.01784 | -0.0717 | -60.6839
-12 | -1.0334 | 0.01531 | -0.072 | -67.4984
-11.5 | -0.9815 | 0.0134 | -0.072 | -73.2463
-11 | -0.9277 | 0.01196 | -0.0719 | -77.5669
-10.5 | -0.8729 | 0.0107 | -0.0719 | -81.5794
-10 | -0.8171 | 0.00982 | -0.0717 | -83.2077
-9.5 | -0.7608 | 0.0091 | -0.0716 | -83.6044
-8.5 | -0.6416 | 0.00813 | -0.0726 | -78.9176
-8 | -0.5852 | 0.00773 | -0.0724 | -75.705
-7.5 | -0.53 | 0.00747 | -0.0718 | -70.9505
-7 | -0.4747 | 0.00686 | -0.0713 | -69.1983
-6.5 | -0.4186 | 0.00641 | -0.0709 | -65.3042
-6 | -0.3629 | 0.00634 | -0.0704 | -57.2397
-5.5 | -0.3054 | 0.00616 | -0.0704 | -49.5779
-5 | -0.2477 | 0.00599 | -0.0704 | -41.3523
-4.5 | -0.19 | 0.00588 | -0.0705 | -32.3129
-4 | -0.1327 | 0.00595 | -0.0705 | -22.3025
-3.5 | -0.075 | 0.00588 | -0.0706 | -12.7551
-3 | -0.017 | 0.00575 | -0.0707 | -2.9565
-2.5 | 0.0409 | 0.00566 | -0.0707 | 7.2261
-2 | 0.0989 | 0.00555 | -0.0708 | 17.8198
-1.5 | 0.1569 | 0.00542 | -0.071 | 28.9483
-1 | 0.2148 | 0.00528 | -0.0711 | 40.6818
-0.5 | 0.2726 | 0.00523 | -0.0713 | 52.1224
0 | 0.3303 | 0.0052 | -0.0715 | 63.5192
0.5 | 0.388 | 0.00515 | -0.0717 | 75.3398
1 | 0.4455 | 0.00519 | -0.0719 | 85.8382
1.5 | 0.5028 | 0.0053 | -0.072 | 94.8679
2 | 0.56 | 0.00541 | -0.0721 | 103.512
2.5 | 0.617 | 0.00553 | -0.0722 | 111.5732
3 | 0.6739 | 0.00565 | -0.0724 | 119.2743
3.5 | 0.7306 | 0.00566 | -0.0726 | 129.0813
4 | 0.7831 | 0.00554 | -0.0717 | 141.3538
4.5 | 0.8391 | 0.00594 | -0.0715 | 141.2626
5 | 0.8949 | 0.00635 | -0.0714 | 140.9291
5.5 | 0.9505 | 0.00675 | -0.0712 | 140.8148
6 | 1.006 | 0.00713 | -0.0709 | 141.094
6.5 | 1.0612 | 0.00752 | -0.0707 | 141.117
7 | 1.1163 | 0.00791 | -0.0704 | 141.1252
7.5 | 1.1711 | 0.0083 | -0.0701 | 141.0964
8 | 1.2252 | 0.00879 | -0.0697 | 139.3857
8.5 | 1.2793 | 0.00921 | -0.0693 | 138.9034
9 | 1.3325 | 0.00977 | -0.0688 | 136.3869
9.5 | 1.3858 | 0.01025 | -0.0682 | 135.2
10 | 1.4377 | 0.01092 | -0.0675 | 131.6575
10.5 | 1.4897 | 0.01149 | -0.0669 | 129.6519
11 | 1.5402 | 0.01223 | -0.066 | 125.9362
11.5 | 1.5901 | 0.013 | -0.065 | 122.3154
12 | 1.6395 | 0.01375 | -0.064 | 119.2364
12.5 | 1.6872 | 0.01465 | -0.0627 | 115.1672
13 | 1.7327 | 0.01573 | -0.0612 | 110.1526
13.5 | 1.7771 | 0.01683 | -0.0595 | 105.5912
14 | 1.8209 | 0.01787 | -0.0578 | 101.897
14.5 | 1.8621 | 0.01904 | -0.0558 | 97.7994
15 | 1.8999 | 0.02039 | -0.0533 | 93.178
15.5 | 1.9328 | 0.02196 | -0.0503 | 88.0146
16 | 1.9588 | 0.0238 | -0.0465 | 82.3025
16.5 | 1.9663 | 0.02591 | -0.0399 | 75.8896
17 | 1.9659 | 0.02894 | -0.0342 | 67.9302
17.5 | 1.9618 | 0.03325 | -0.0307 | 59.0015
18 | 1.9497 | 0.03973 | -0.0301 | 49.0737
18.5 | 1.9275 | 0.04881 | -0.0325 | 39.4899
19 | 1.89 | 0.06151 | -0.0381 | 30.7267
19.5 | 1.831 | 0.07755 | -0.0452 | 23.6106
20 | 1.7609 | 0.09622 | -0.0539 | 18.3008

## 101. Re 8M Mach 0.25 (1)
BIGFOIL.COM POLAR EXPORT
AG3718
AG3718 |  |  |  | Cl Max: | 1.203 | at alpha= | 9 | deg
JavaFoil+Calcfoil stall+Eppler ext transition |  |  |  | L/D Max: | 90.579 | at alpha= | 6.5 | deg
Re: | 8000000 |  |  | Cd Min: | 0.00926 | at alpha= | 0 | deg
Mach: | 0.25 |  |  | Cl=0 at alpha= | -2.9417 | deg
|  |  |  | @ Cl=0.1, Cd= | 0.0095657
|  |  |  | @ Cl=0.4, Cd= | 0.0092907
|  |  |  | @ Cl=0.6, Cd= | 0.10527
alpha (deg) | Cl | Cd | Cm | Cl/Cd
-12 | -0.154 | 0.07931 | -0.035 | -1.947
-11.5 | -0.201 | 0.07554 | -0.035 | -2.662
-11 | -0.24 | 0.07122 | -0.035 | -3.367
-10.5 | -0.273 | 0.06783 | -0.035 | -4.018
-10 | -0.3 | 0.06366 | -0.036 | -4.705
-9.5 | -0.32 | 0.06014 | -0.036 | -5.318
-9 | -0.333 | 0.05672 | -0.036 | -5.877
-8.5 | -0.34 | 0.05315 | -0.037 | -6.39
-8 | -0.339 | 0.0501 | -0.039 | -6.761
-7.5 | -0.33 | 0.0466 | -0.04 | -7.088
-7 | -0.385 | 0.01111 | -0.069 | -34.652
-6.5 | -0.356 | 0.0108 | -0.069 | -32.958
-6 | -0.32 | 0.01058 | -0.069 | -30.235
-5.5 | -0.277 | 0.01034 | -0.069 | -26.808
-5 | -0.229 | 0.0101 | -0.069 | -22.713
-4.5 | -0.178 | 0.00996 | -0.069 | -17.836
-4 | -0.122 | 0.0098 | -0.069 | -12.498
-3.5 | -0.065 | 0.00965 | -0.069 | -6.765
-3 | -0.007 | 0.00959 | -0.069 | -0.698
-2.5 | 0.053 | 0.00955 | -0.069 | 5.531
-2 | 0.113 | 0.00957 | -0.069 | 11.8
-1.5 | 0.173 | 0.00932 | -0.069 | 18.58
-1 | 0.233 | 0.00933 | -0.069 | 25.038
-0.5 | 0.294 | 0.00932 | -0.069 | 31.528
0 | 0.354 | 0.00926 | -0.069 | 38.217
0.5 | 0.414 | 0.0093 | -0.069 | 44.501
1 | 0.474 | 0.00939 | -0.069 | 50.477
1.5 | 0.534 | 0.0095 | -0.069 | 56.155
2 | 0.593 | 0.00963 | -0.069 | 61.628
2.5 | 0.653 | 0.00978 | -0.069 | 66.718
3 | 0.712 | 0.00996 | -0.069 | 71.47
3.5 | 0.77 | 0.01017 | -0.069 | 75.688
4 | 0.827 | 0.01041 | -0.069 | 79.474
4.5 | 0.884 | 0.00994 | -0.069 | 88.898
5 | 0.939 | 0.01053 | -0.069 | 89.108
5.5 | 0.991 | 0.01105 | -0.069 | 89.674
6 | 1.041 | 0.01153 | -0.069 | 90.312
6.5 | 1.087 | 0.012 | -0.069 | 90.579
7 | 1.127 | 0.01253 | -0.069 | 89.938
7.5 | 1.161 | 0.0131 | -0.069 | 88.658
8 | 1.186 | 0.01372 | -0.069 | 86.417
8.5 | 1.201 | 0.01439 | -0.07 | 83.476
9 | 1.203 | 0.01519 | -0.07 | 79.172
9.5 | 1.192 | 0.01616 | -0.07 | 73.714
10 | 1.167 | 0.01733 | -0.07 | 67.328
10.5 | 1.12 | 0.01673 | -0.069 | 66.974
11 | 1.056 | 0.01947 | -0.068 | 54.216
11.5 | 0.945 | 0.02766 | -0.064 | 34.176
12 | 0.806 | 0.05498 | -0.055 | 14.654
12.5 | 0.703 | 0.07671 | -0.047 | 9.163
13 | 0.616 | 0.08891 | -0.042 | 6.927
13.5 | 0.53 | 0.09726 | -0.04 | 5.446
14 | 0.435 | 0.10527 | -0.038 | 4.13

## 102. Re 8M Mach 0.25 (2)
BIGFOIL.COM POLAR EXPORT
AG3718
AG3718 |  |  |  | Cl Max: | 1.8632 | at alpha= | 14.5 | deg
XFOIL ncrit=9 |  |  |  | L/D Max: | 143.186 | at alpha= | 4 | deg
Re: | 8000000 |  |  | Cd Min: | 0.00517 | at alpha= | 0.5 | deg
Mach: | 0.25 |  |  | Cl=0 at alpha= | -2.8414 | deg
|  |  |  | @ Cl=0.1, Cd= | 0.005582
|  |  |  | @ Cl=0.4, Cd= | 0.00517
|  |  |  | @ Cl=0.6, Cd= | 0.0055029
alpha (deg) | Cl | Cd | Cm | Cl/Cd
-20 | -0.8289 | 0.26517 | 0.0841 | -3.1259
-19.5 | -0.8105 | 0.25807 | 0.0797 | -3.1406
-19 | -0.7921 | 0.251 | 0.0753 | -3.1558
-17 | -0.7255 | 0.21901 | 0.0583 | -3.3126
-16.5 | -0.708 | 0.21243 | 0.0545 | -3.3329
-16 | -0.6904 | 0.20594 | 0.0509 | -3.3524
-15.5 | -0.6732 | 0.19935 | 0.0473 | -3.377
-15 | -0.6566 | 0.19263 | 0.044 | -3.4086
-14.5 | -0.6398 | 0.1853 | 0.0407 | -3.4528
-14 | -0.6249 | 0.17781 | 0.0374 | -3.5144
-13.5 | -0.6112 | 0.17027 | 0.0342 | -3.5896
-13 | -0.6026 | 0.1613 | 0.0307 | -3.7359
-12.5 | -0.5932 | 0.15271 | 0.0275 | -3.8845
-11.5 | -0.5863 | 0.13255 | 0.0201 | -4.4232
-11 | -0.5746 | 0.1256 | 0.0172 | -4.5748
-9.5 | -0.7767 | 0.02641 | -0.0706 | -29.4093
-8.5 | -0.678 | 0.01062 | -0.0784 | -63.8418
-8 | -0.6187 | 0.0091 | -0.0777 | -67.989
-7.5 | -0.5596 | 0.00822 | -0.0766 | -68.0779
-7 | -0.5002 | 0.0077 | -0.0755 | -64.961
-6.5 | -0.4406 | 0.00714 | -0.0747 | -61.7087
-6 | -0.3815 | 0.00671 | -0.074 | -56.8554
-5.5 | -0.3207 | 0.00641 | -0.0736 | -50.0312
-4.5 | -0.1995 | 0.00601 | -0.0732 | -33.1947
-4 | -0.1396 | 0.00605 | -0.073 | -23.0744
-3.5 | -0.0793 | 0.00593 | -0.0729 | -13.3727
-3 | -0.0191 | 0.0058 | -0.0729 | -3.2931
-2.5 | 0.0411 | 0.00569 | -0.0729 | 7.2232
-2 | 0.1011 | 0.00558 | -0.0729 | 18.1183
-1.5 | 0.1611 | 0.00546 | -0.0729 | 29.5055
-1 | 0.2211 | 0.0053 | -0.0731 | 41.717
-0.5 | 0.2808 | 0.00525 | -0.0732 | 53.4857
0 | 0.3404 | 0.00523 | -0.0734 | 65.086
0.5 | 0.4 | 0.00517 | -0.0736 | 77.3694
1 | 0.4594 | 0.00523 | -0.0737 | 87.8394
1.5 | 0.5186 | 0.00534 | -0.0738 | 97.1161
2 | 0.5777 | 0.00545 | -0.0739 | 106
2.5 | 0.6367 | 0.00559 | -0.0739 | 113.8998
3 | 0.6957 | 0.00571 | -0.074 | 121.8389
3.5 | 0.7545 | 0.00576 | -0.0741 | 130.9896
4 | 0.809 | 0.00565 | -0.073 | 143.1858
5 | 0.9253 | 0.00653 | -0.0724 | 141.6998
5.5 | 0.9837 | 0.00691 | -0.072 | 142.3589
6 | 1.0419 | 0.00731 | -0.0715 | 142.5308
6.5 | 1.1 | 0.00773 | -0.0709 | 142.3027
7 | 1.1578 | 0.0082 | -0.0703 | 141.1951
7.5 | 1.2156 | 0.00868 | -0.0695 | 140.0461
8 | 1.2733 | 0.00915 | -0.0687 | 139.1585
8.5 | 1.3303 | 0.00976 | -0.0677 | 136.3012
9 | 1.3874 | 0.01033 | -0.0666 | 134.3078
9.5 | 1.4435 | 0.01105 | -0.0653 | 130.6335
10 | 1.4993 | 0.01179 | -0.0639 | 127.1671
10.5 | 1.5538 | 0.0127 | -0.0622 | 122.3465
11 | 1.6079 | 0.01361 | -0.0604 | 118.1411
11.5 | 1.6599 | 0.01474 | -0.0582 | 112.6119
12 | 1.7088 | 0.01618 | -0.0555 | 105.6119
12.5 | 1.7568 | 0.01759 | -0.0527 | 99.8749
13 | 1.8002 | 0.01934 | -0.0493 | 93.0817
13.5 | 1.8369 | 0.02148 | -0.0451 | 85.5168
14 | 1.8624 | 0.02418 | -0.0399 | 77.0223
14.5 | 1.8632 | 0.02728 | -0.0318 | 68.2991
15 | 1.8484 | 0.03212 | -0.0256 | 57.5467
15.5 | 1.8267 | 0.03989 | -0.025 | 45.7934
16 | 1.7962 | 0.05129 | -0.0299 | 35.0205
16.5 | 1.7515 | 0.0659 | -0.0377 | 26.5781
17 | 1.6956 | 0.082 | -0.0457 | 20.678
17.5 | 1.6323 | 0.09966 | -0.0545 | 16.3787
18 | 1.5654 | 0.11873 | -0.0644 | 13.1845
18.5 | 1.495 | 0.13938 | -0.076 | 10.7261
19 | 1.4214 | 0.16231 | -0.0902 | 8.7573
19.5 | 1.3539 | 0.18664 | -0.1067 | 7.2541

## 103. Re 8M Mach 0.50 (1)
BIGFOIL.COM POLAR EXPORT
AG3718
AG3718 |  |  |  | Cl Max: | 1.236 | at alpha= | 20 | deg
JavaFoil+Calcfoil stall+Eppler ext transition |  |  |  | L/D Max: | 87.892 | at alpha= | 4.5 | deg
Re: | 8000000 |  |  | Cd Min: | 0.00958 | at alpha= | 0 | deg
Mach: | 0.5 |  |  | Cl=0 at alpha= | -2.947 | deg
|  |  |  | @ Cl=0.1, Cd= | 0.0098522
|  |  |  | @ Cl=0.4, Cd= | 0.0095836
|  |  |  | @ Cl=0.6, Cd= | 0.0099202
alpha (deg) | Cl | Cd | Cm | Cl/Cd
-20 | -0.914 | 0.15519 | -0.045 | -5.89
-19.5 | -0.89 | 0.15277 | -0.046 | -5.826
-19 | -0.863 | 0.14506 | -0.046 | -5.952
-18.5 | -0.836 | 0.13929 | -0.045 | -6.002
-18 | -0.808 | 0.13461 | -0.043 | -6.004
-17.5 | -0.782 | 0.13092 | -0.043 | -5.975
-17 | -0.756 | 0.11867 | -0.044 | -6.373
-16.5 | -0.73 | 0.11874 | -0.043 | -6.147
-16 | -0.707 | 0.10687 | -0.046 | -6.613
-15.5 | -0.686 | 0.09506 | -0.049 | -7.212
-15 | -0.649 | 0.10965 | -0.041 | -5.916
-14.5 | -0.624 | 0.09981 | -0.043 | -6.249
-14 | -0.6 | 0.08987 | -0.046 | -6.677
-13.5 | -0.577 | 0.08029 | -0.049 | -7.192
-13 | -0.543 | 0.08943 | -0.041 | -6.067
-12.5 | -0.519 | 0.07862 | -0.045 | -6.607
-12 | -0.498 | 0.06813 | -0.05 | -7.308
-11.5 | -0.462 | 0.07671 | -0.04 | -6.025
-11 | -0.438 | 0.06767 | -0.045 | -6.478
-10.5 | -0.418 | 0.05672 | -0.052 | -7.377
-10 | -0.383 | 0.06318 | -0.043 | -6.065
-9.5 | -0.357 | 0.05801 | -0.045 | -6.163
-9 | -0.33 | 0.05646 | -0.044 | -5.837
-8.5 | -0.304 | 0.05107 | -0.047 | -5.956
-8 | -0.284 | 0.04135 | -0.055 | -6.861
-7.5 | -0.25 | 0.04644 | -0.047 | -5.378
-7 | -0.24 | 0.02503 | -0.065 | -9.594
-6.5 | -0.195 | 0.04251 | -0.046 | -4.579
-6 | -0.167 | 0.04134 | -0.045 | -4.036
-5.5 | -0.172 | 0.01107 | -0.077 | -15.501
-5 | -0.129 | 0.03931 | -0.04 | -3.293
-4.5 | -0.179 | 0.01052 | -0.077 | -16.968
-4 | -0.13 | 0.01031 | -0.077 | -12.627
-3.5 | -0.071 | 0.01006 | -0.077 | -7.075
-3 | -0.007 | 0.00993 | -0.077 | -0.744
-2.5 | 0.059 | 0.00984 | -0.077 | 5.964
-2 | 0.126 | 0.00986 | -0.077 | 12.755
-1.5 | 0.193 | 0.00986 | -0.077 | 19.617
-1 | 0.261 | 0.0096 | -0.077 | 27.165
-0.5 | 0.328 | 0.00962 | -0.077 | 34.124
0 | 0.396 | 0.00958 | -0.077 | 41.3
0.5 | 0.463 | 0.00964 | -0.077 | 48.011
1 | 0.53 | 0.00974 | -0.077 | 54.369
1.5 | 0.596 | 0.00991 | -0.077 | 60.182
2 | 0.663 | 0.01008 | -0.077 | 65.745
2.5 | 0.729 | 0.01031 | -0.077 | 70.668
3 | 0.794 | 0.01057 | -0.077 | 75.143
3.5 | 0.858 | 0.01092 | -0.078 | 78.569
4 | 0.921 | 0.01138 | -0.078 | 80.962
4.5 | 0.981 | 0.01116 | -0.078 | 87.892
5 | 1.037 | 0.0119 | -0.078 | 87.213
5.5 | 1.087 | 0.01261 | -0.078 | 86.208
6 | 1.127 | 0.01338 | -0.078 | 84.224
6.5 | 1.148 | 0.01427 | -0.078 | 80.478
7 | 1.125 | 0.01544 | -0.078 | 72.857
7.5 | 0.939 | 0.0179 | -0.078 | 52.476
8 | 0.725 | 0.01677 | -0.077 | 43.217
8.5 | 0.754 | 0.01803 | -0.077 | 41.822
9 | 0.781 | 0.01921 | -0.076 | 40.653
9.5 | 0.812 | 0.0197 | -0.076 | 41.22
10 | 0.725 | 0.05547 | -0.057 | 13.066
10.5 | 0.834 | 0.02795 | -0.072 | 29.848
11 | 0.746 | 0.08061 | -0.04 | 9.259
11.5 | 0.853 | 0.04291 | -0.067 | 19.874
12 | 0.801 | 0.08728 | -0.043 | 9.18
12.5 | 0.899 | 0.05095 | -0.065 | 17.649
13 | 0.857 | 0.09282 | -0.046 | 9.237
13.5 | 0.944 | 0.0602 | -0.063 | 15.673
14 | 0.912 | 0.09847 | -0.047 | 9.257
14.5 | 0.938 | 0.10744 | -0.048 | 8.726
15 | 0.968 | 0.1031 | -0.05 | 9.388
15.5 | 0.991 | 0.11336 | -0.048 | 8.739
16 | 1.013 | 0.11355 | -0.047 | 8.918
16.5 | 1.037 | 0.12329 | -0.046 | 8.408
17 | 1.075 | 0.12299 | -0.051 | 8.743
17.5 | 1.088 | 0.12994 | -0.046 | 8.369
18 | 1.118 | 0.13484 | -0.049 | 8.291
18.5 | 1.156 | 0.13389 | -0.053 | 8.636
19 | 1.165 | 0.14317 | -0.048 | 8.139
19.5 | 1.197 | 0.14637 | -0.05 | 8.181
20 | 1.236 | 0.14418 | -0.054 | 8.576

## 104. Re 8M Mach 0.50 (2)
BIGFOIL.COM POLAR EXPORT
AG3718
AG3718 |  |  |  | Cl Max: | 1.4769 | at alpha= | 8 | deg
XFOIL ncrit=9 |  |  |  | L/D Max: | 150 | at alpha= | 4 | deg
Re: | 8000000 |  |  | Cd Min: | 0.00532 | at alpha= | 0.5 | deg
Mach: | 0.5 |  |  | Cl=0 at alpha= | -2.786 | deg
|  |  |  | @ Cl=0.1, Cd= | 0.005721
|  |  |  | @ Cl=0.4, Cd= | 0.0053592
|  |  |  | @ Cl=0.6, Cd= | 0.0055302
alpha (deg) | Cl | Cd | Cm | Cl/Cd
-20 | -0.9031 | 0.29032 | 0.0972 | -3.1107
-19.5 | -0.8797 | 0.28112 | 0.0919 | -3.1293
-19 | -0.8565 | 0.27246 | 0.0867 | -3.1436
-18.5 | -0.8337 | 0.26391 | 0.0816 | -3.159
-18 | -0.8123 | 0.25468 | 0.0763 | -3.1895
-17.5 | -0.7899 | 0.24682 | 0.0715 | -3.2003
-17 | -0.7674 | 0.23897 | 0.0667 | -3.2113
-16.5 | -0.7453 | 0.23082 | 0.0621 | -3.2289
-16 | -0.7256 | 0.22027 | 0.0572 | -3.2941
-15.5 | -0.7043 | 0.21234 | 0.0528 | -3.3169
-15 | -0.6826 | 0.2048 | 0.0487 | -3.333
-14.5 | -0.6617 | 0.197 | 0.0446 | -3.3589
-14 | -0.6417 | 0.18859 | 0.0406 | -3.4026
-12.5 | -0.5879 | 0.16395 | 0.0294 | -3.5858
-12 | -0.5723 | 0.15572 | 0.0259 | -3.6752
-11.5 | -0.5579 | 0.14736 | 0.0225 | -3.786
-11 | -0.5452 | 0.13883 | 0.0191 | -3.9271
-10 | -0.5226 | 0.12181 | 0.0123 | -4.2903
-9.5 | -0.5075 | 0.1148 | 0.0093 | -4.4207
-9 | -0.4933 | 0.10762 | 0.0061 | -4.5837
-8.5 | -0.481 | 0.10002 | 0.0027 | -4.809
-8 | -0.4706 | 0.09207 | -0.0011 | -5.1113
-7.5 | -0.4596 | 0.08372 | -0.0062 | -5.4897
-7 | -0.4553 | 0.07586 | -0.01 | -6.0018
-6.5 | -0.4465 | 0.06732 | -0.0179 | -6.6325
-6 | -0.4172 | 0.05489 | -0.0364 | -7.6007
-5.5 | -0.3668 | 0.03751 | -0.0633 | -9.7787
-5 | -0.3146 | 0.01774 | -0.0821 | -17.7339
-4.5 | -0.2499 | 0.0091 | -0.0856 | -27.4615
-4 | -0.1757 | 0.00701 | -0.0849 | -25.0642
-3.5 | -0.1023 | 0.00639 | -0.0839 | -16.0094
-3 | -0.0303 | 0.00604 | -0.0831 | -5.0166
-2.5 | 0.0405 | 0.00584 | -0.0825 | 6.9349
-2 | 0.1105 | 0.0057 | -0.0821 | 19.386
-1.5 | 0.1799 | 0.00558 | -0.0818 | 32.2401
-1 | 0.2487 | 0.00546 | -0.0817 | 45.5495
-0.5 | 0.3171 | 0.00538 | -0.0817 | 58.9405
0 | 0.3852 | 0.00537 | -0.0817 | 71.7318
0.5 | 0.4534 | 0.00532 | -0.0818 | 85.2256
1 | 0.5214 | 0.00538 | -0.0818 | 96.9145
1.5 | 0.5894 | 0.00551 | -0.0816 | 106.9691
2 | 0.6575 | 0.00564 | -0.0814 | 116.578
2.5 | 0.7257 | 0.00585 | -0.0811 | 124.0513
3 | 0.7942 | 0.00604 | -0.0807 | 131.4901
3.5 | 0.8628 | 0.00621 | -0.0802 | 138.9372
4 | 0.927 | 0.00618 | -0.0784 | 150
4.5 | 0.996 | 0.00674 | -0.0771 | 147.7745
5 | 1.0662 | 0.00724 | -0.0756 | 147.2652
5.5 | 1.1372 | 0.00777 | -0.0738 | 146.3578
6 | 1.2093 | 0.00831 | -0.0716 | 145.5235
6.5 | 1.2825 | 0.0089 | -0.069 | 144.1011
7 | 1.3565 | 0.00963 | -0.0657 | 140.8619
7.5 | 1.4295 | 0.01082 | -0.0613 | 132.1165
8 | 1.4769 | 0.01492 | -0.0532 | 98.9879
8.5 | 1.4754 | 0.02252 | -0.0431 | 65.5151
9 | 1.4437 | 0.02979 | -0.0334 | 48.4626
9.5 | 1.4038 | 0.03907 | -0.0328 | 35.9304
10 | 1.3694 | 0.05351 | -0.0441 | 25.5915
10.5 | 1.3351 | 0.068 | -0.0535 | 19.6338
11 | 1.3018 | 0.08195 | -0.0609 | 15.8853
11.5 | 1.2706 | 0.09543 | -0.0673 | 13.3145
12 | 1.2425 | 0.10857 | -0.0733 | 11.4442
12.5 | 1.2174 | 0.12158 | -0.0794 | 10.0132
13 | 1.1964 | 0.13469 | -0.0861 | 8.8826

## 105. Re 10M Mach 0.00 (1)
BIGFOIL.COM POLAR EXPORT
AG3718
AG3718 |  |  |  | Cl Max: | 1.234 | at alpha= | 10 | deg
JavaFoil+Calcfoil stall+Eppler ext transition |  |  |  | L/D Max: | 94.165 | at alpha= | 7 | deg
Re: | 10000000 |  |  | Cd Min: | 0.00914 | at alpha= | 0 | deg
Mach: | 0 |  |  | Cl=0 at alpha= | -2.9474 | deg
|  |  |  | @ Cl=0.1, Cd= | 0.0094284
|  |  |  | @ Cl=0.4, Cd= | 0.0091695
|  |  |  | @ Cl=0.6, Cd= | 0.0095214
alpha (deg) | Cl | Cd | Cm | Cl/Cd
-13 | -0.392 | 0.08379 | -0.036 | -4.677
-12.5 | -0.402 | 0.07935 | -0.036 | -5.066
-12 | -0.41 | 0.07542 | -0.036 | -5.44
-11.5 | -0.417 | 0.07173 | -0.037 | -5.813
-11 | -0.421 | 0.06745 | -0.037 | -6.247
-10.5 | -0.423 | 0.06332 | -0.038 | -6.681
-10 | -0.422 | 0.05915 | -0.039 | -7.132
-9.5 | -0.418 | 0.05398 | -0.041 | -7.749
-9 | -0.412 | 0.04895 | -0.044 | -8.413
-8.5 | -0.425 | 0.02764 | -0.056 | -15.373
-8 | -0.46 | 0.01111 | -0.067 | -41.422
-7.5 | -0.433 | 0.01081 | -0.067 | -40.01
-7 | -0.4 | 0.01055 | -0.067 | -37.904
-6.5 | -0.363 | 0.01033 | -0.067 | -35.086
-6 | -0.321 | 0.01011 | -0.067 | -31.726
-5.5 | -0.275 | 0.00996 | -0.067 | -27.587
-5 | -0.226 | 0.0098 | -0.067 | -23.029
-4.5 | -0.174 | 0.00963 | -0.067 | -18.029
-4 | -0.119 | 0.00952 | -0.067 | -12.538
-3.5 | -0.063 | 0.00946 | -0.067 | -6.71
-3 | -0.006 | 0.00942 | -0.067 | -0.69
-2.5 | 0.051 | 0.00942 | -0.067 | 5.436
-2 | 0.109 | 0.00943 | -0.067 | 11.598
-1.5 | 0.168 | 0.00919 | -0.067 | 18.247
-1 | 0.226 | 0.00919 | -0.067 | 24.606
-0.5 | 0.284 | 0.00919 | -0.067 | 30.952
0 | 0.343 | 0.00914 | -0.067 | 37.503
0.5 | 0.401 | 0.00917 | -0.067 | 43.731
1 | 0.459 | 0.00923 | -0.067 | 49.714
1.5 | 0.517 | 0.00933 | -0.067 | 55.357
2 | 0.575 | 0.00946 | -0.067 | 60.737
2.5 | 0.632 | 0.0096 | -0.067 | 65.822
3 | 0.689 | 0.00978 | -0.067 | 70.443
3.5 | 0.746 | 0.00997 | -0.067 | 74.782
4 | 0.802 | 0.01025 | -0.067 | 78.205
4.5 | 0.857 | 0.01059 | -0.067 | 80.891
5 | 0.911 | 0.01002 | -0.067 | 90.841
5.5 | 0.963 | 0.01047 | -0.067 | 91.961
6 | 1.013 | 0.01087 | -0.067 | 93.154
6.5 | 1.06 | 0.01129 | -0.067 | 93.848
7 | 1.103 | 0.01171 | -0.067 | 94.165
7.5 | 1.141 | 0.01215 | -0.067 | 93.939
8 | 1.174 | 0.01263 | -0.067 | 92.935
8.5 | 1.201 | 0.01317 | -0.067 | 91.179
9 | 1.219 | 0.01371 | -0.067 | 88.913
9.5 | 1.23 | 0.01436 | -0.067 | 85.641
10 | 1.234 | 0.01509 | -0.067 | 81.729
10.5 | 1.23 | 0.01587 | -0.067 | 77.5
11 | 1.219 | 0.01681 | -0.067 | 72.521
11.5 | 1.197 | 0.01658 | -0.067 | 72.205
12 | 1.163 | 0.01809 | -0.067 | 64.291
12.5 | 1.124 | 0.01995 | -0.066 | 56.344
13 | 1.051 | 0.02648 | -0.063 | 39.68
13.5 | 0.978 | 0.03812 | -0.06 | 25.656
14 | 0.914 | 0.05051 | -0.057 | 18.09
14.5 | 0.846 | 0.06879 | -0.053 | 12.295
15 | 0.791 | 0.08288 | -0.049 | 9.545

## 106. Re 10M Mach 0.00 (2)
BIGFOIL.COM POLAR EXPORT
AG3718
AG3718 |  |  |  | Cl Max: | 2.0078 | at alpha= | 17.5 | deg
XFOIL ncrit=9 |  |  |  | L/D Max: | 146.738 | at alpha= | 7.5 | deg
Re: | 10000000 |  |  | Cd Min: | 0.0051 | at alpha= | 0.5 | deg
Mach: | 0 |  |  | Cl=0 at alpha= | -2.8565 | deg
|  |  |  | @ Cl=0.1, Cd= | 0.0053978
|  |  |  | @ Cl=0.4, Cd= | 0.0051147
|  |  |  | @ Cl=0.6, Cd= | 0.0054559
alpha (deg) | Cl | Cd | Cm | Cl/Cd
-14 | -1.1874 | 0.02965 | -0.0644 | -40.0472
-13.5 | -1.1565 | 0.02358 | -0.0678 | -49.0458
-13 | -1.1192 | 0.01855 | -0.0695 | -60.3342
-12.5 | -1.0732 | 0.01562 | -0.07 | -68.7068
-12 | -1.0234 | 0.01359 | -0.0702 | -75.3054
-11.5 | -0.9715 | 0.012 | -0.0703 | -80.9583
-11 | -0.918 | 0.01081 | -0.0704 | -84.9214
-10.5 | -0.8638 | 0.00967 | -0.0704 | -89.3278
-10 | -0.8087 | 0.00885 | -0.0705 | -91.3785
-9.5 | -0.7513 | 0.00823 | -0.0709 | -91.288
-9 | -0.6926 | 0.00781 | -0.0715 | -88.6812
-8.5 | -0.6385 | 0.00749 | -0.071 | -85.247
-8 | -0.5836 | 0.00716 | -0.0706 | -81.5084
-7.5 | -0.5283 | 0.00691 | -0.0703 | -76.4544
-7 | -0.4727 | 0.00667 | -0.07 | -70.8696
-6.5 | -0.4172 | 0.00646 | -0.0698 | -64.582
-6 | -0.3602 | 0.00619 | -0.0698 | -58.1906
-5.5 | -0.3031 | 0.00597 | -0.0699 | -50.7705
-5 | -0.2458 | 0.00582 | -0.07 | -42.2337
-4.5 | -0.189 | 0.00595 | -0.0701 | -31.7647
-4 | -0.1316 | 0.00582 | -0.0702 | -22.6117
-3.5 | -0.0741 | 0.0057 | -0.0703 | -13
-3 | -0.0165 | 0.00559 | -0.0703 | -2.9517
-2.5 | 0.041 | 0.00549 | -0.0704 | 7.4681
-2 | 0.0986 | 0.0054 | -0.0705 | 18.2593
-1.5 | 0.1562 | 0.00531 | -0.0707 | 29.4162
-1 | 0.2138 | 0.0052 | -0.0708 | 41.1154
-0.5 | 0.2712 | 0.00518 | -0.071 | 52.3552
0 | 0.3286 | 0.00515 | -0.0712 | 63.8058
0.5 | 0.386 | 0.0051 | -0.0714 | 75.6863
1 | 0.4432 | 0.00516 | -0.0716 | 85.8915
1.5 | 0.5002 | 0.00524 | -0.0717 | 95.458
2 | 0.5571 | 0.00535 | -0.0718 | 104.1308
2.5 | 0.6138 | 0.00549 | -0.0719 | 111.8033
3 | 0.6703 | 0.00565 | -0.072 | 118.6372
3.5 | 0.7266 | 0.0058 | -0.0722 | 125.2759
4 | 0.7828 | 0.00584 | -0.0724 | 134.0411
4.5 | 0.8351 | 0.00577 | -0.0715 | 144.7314
5 | 0.8906 | 0.00616 | -0.0714 | 144.5779
5.5 | 0.946 | 0.00649 | -0.0713 | 145.7627
6 | 1.0012 | 0.00684 | -0.0711 | 146.3743
6.5 | 1.056 | 0.00721 | -0.0709 | 146.4632
7 | 1.1106 | 0.00759 | -0.0707 | 146.3241
7.5 | 1.1651 | 0.00794 | -0.0705 | 146.738
8 | 1.2189 | 0.00838 | -0.0702 | 145.4535
8.5 | 1.2725 | 0.00881 | -0.0699 | 144.4381
9 | 1.3255 | 0.00929 | -0.0695 | 142.6803
9.5 | 1.3782 | 0.00975 | -0.0691 | 141.3538
10 | 1.4298 | 0.01035 | -0.0686 | 138.1449
10.5 | 1.4815 | 0.01087 | -0.0681 | 136.2925
11 | 1.5317 | 0.01155 | -0.0674 | 132.6147
11.5 | 1.5816 | 0.01221 | -0.0666 | 129.5332
12 | 1.6309 | 0.01287 | -0.0659 | 126.7211
12.5 | 1.6786 | 0.01369 | -0.0649 | 122.615
13 | 1.7247 | 0.01462 | -0.0637 | 117.9685
14 | 1.815 | 0.01639 | -0.0612 | 110.7383
14.5 | 1.858 | 0.01735 | -0.0596 | 107.0893
15 | 1.8983 | 0.01847 | -0.0578 | 102.7775
15.5 | 1.935 | 0.01979 | -0.0555 | 97.7767
16 | 1.9674 | 0.0213 | -0.0527 | 92.3662
16.5 | 1.9944 | 0.02298 | -0.0493 | 86.7885
17 | 2.0057 | 0.02488 | -0.0433 | 80.615
17.5 | 2.0078 | 0.02739 | -0.0374 | 73.3041
18 | 2.0074 | 0.03085 | -0.0331 | 65.0697
18.5 | 2.0056 | 0.03544 | -0.0312 | 56.5914
19 | 1.9963 | 0.04184 | -0.0314 | 47.7127
19.5 | 1.9782 | 0.05047 | -0.0339 | 39.1956
20 | 1.9416 | 0.06276 | -0.039 | 30.9369

## 107. Re 10M Mach 0.10 (1)
BIGFOIL.COM POLAR EXPORT
AG3718
AG3718 |  |  |  | Cl Max: | 1.227 | at alpha= | 9.5 | deg
JavaFoil+Calcfoil stall+Eppler ext transition |  |  |  | L/D Max: | 93.868 | at alpha= | 7 | deg
Re: | 10000000 |  |  | Cd Min: | 0.00915 | at alpha= | 0 | deg
Mach: | 0.1 |  |  | Cl=0 at alpha= | -2.9397 | deg
|  |  |  | @ Cl=0.1, Cd= | 0.0094383
|  |  |  | @ Cl=0.4, Cd= | 0.0091785
|  |  |  | @ Cl=0.6, Cd= | 0.0095295
alpha (deg) | Cl | Cd | Cm | Cl/Cd
-13 | -0.363 | 0.08449 | -0.036 | -4.29
-12.5 | -0.375 | 0.08003 | -0.036 | -4.69
-12 | -0.387 | 0.07602 | -0.036 | -5.085
-11.5 | -0.396 | 0.07259 | -0.036 | -5.455
-11 | -0.403 | 0.06832 | -0.037 | -5.902
-10.5 | -0.408 | 0.06419 | -0.037 | -6.353
-10 | -0.409 | 0.06006 | -0.038 | -6.811
-9.5 | -0.408 | 0.05513 | -0.04 | -7.394
-9 | -0.402 | 0.05091 | -0.042 | -7.905
-8.5 | -0.402 | 0.03937 | -0.049 | -10.204
-8 | -0.456 | 0.0112 | -0.067 | -40.68
-7.5 | -0.43 | 0.01086 | -0.067 | -39.61
-7 | -0.399 | 0.0106 | -0.067 | -37.621
-6.5 | -0.362 | 0.01037 | -0.067 | -34.928
-6 | -0.321 | 0.01012 | -0.067 | -31.704
-5.5 | -0.275 | 0.00999 | -0.067 | -27.576
-5 | -0.226 | 0.00982 | -0.067 | -23.05
-4.5 | -0.174 | 0.00965 | -0.067 | -18.065
-4 | -0.12 | 0.00953 | -0.067 | -12.571
-3.5 | -0.064 | 0.00947 | -0.067 | -6.728
-3 | -0.007 | 0.00943 | -0.067 | -0.692
-2.5 | 0.051 | 0.00943 | -0.067 | 5.457
-2 | 0.11 | 0.00944 | -0.067 | 11.642
-1.5 | 0.169 | 0.0092 | -0.067 | 18.316
-1 | 0.227 | 0.0092 | -0.067 | 24.701
-0.5 | 0.286 | 0.0092 | -0.067 | 31.071
0 | 0.344 | 0.00915 | -0.067 | 37.66
0.5 | 0.403 | 0.00918 | -0.067 | 43.906
1 | 0.461 | 0.00924 | -0.067 | 49.911
1.5 | 0.519 | 0.00935 | -0.067 | 55.552
2 | 0.577 | 0.00947 | -0.067 | 60.94
2.5 | 0.635 | 0.00962 | -0.067 | 66.021
3 | 0.693 | 0.00981 | -0.067 | 70.632
3.5 | 0.75 | 0.01 | -0.067 | 74.958
4 | 0.806 | 0.01029 | -0.067 | 78.328
4.5 | 0.861 | 0.01063 | -0.068 | 80.959
5 | 0.915 | 0.01007 | -0.067 | 90.865
5.5 | 0.967 | 0.01052 | -0.068 | 91.946
6 | 1.017 | 0.01092 | -0.068 | 93.11
6.5 | 1.064 | 0.01135 | -0.068 | 93.716
7 | 1.107 | 0.01179 | -0.068 | 93.868
7.5 | 1.145 | 0.01224 | -0.068 | 93.511
8 | 1.177 | 0.01274 | -0.068 | 92.327
8.5 | 1.202 | 0.01327 | -0.068 | 90.602
9 | 1.218 | 0.01383 | -0.068 | 88.061
9.5 | 1.227 | 0.01452 | -0.068 | 84.485
10 | 1.227 | 0.0153 | -0.068 | 80.206
10.5 | 1.22 | 0.01611 | -0.068 | 75.716
11 | 1.204 | 0.01717 | -0.068 | 70.148
11.5 | 1.174 | 0.0163 | -0.067 | 72.018
12 | 1.134 | 0.01874 | -0.067 | 60.501
12.5 | 1.072 | 0.02256 | -0.065 | 47.53
13 | 1.007 | 0.02926 | -0.063 | 34.42
13.5 | 0.923 | 0.04545 | -0.058 | 20.311
14 | 0.848 | 0.06365 | -0.054 | 13.33
14.5 | 0.786 | 0.07902 | -0.05 | 9.95

## 108. Re 10M Mach 0.10 (2)
BIGFOIL.COM POLAR EXPORT
AG3718
AG3718 |  |  |  | Cl Max: | 1.9897 | at alpha= | 17.5 | deg
XFOIL ncrit=9 |  |  |  | L/D Max: | 146.823 | at alpha= | 6.5 | deg
Re: | 10000000 |  |  | Cd Min: | 0.00511 | at alpha= | 0.5 | deg
Mach: | 0.1 |  |  | Cl=0 at alpha= | -2.8543 | deg
|  |  |  | @ Cl=0.1, Cd= | 0.0053986
|  |  |  | @ Cl=0.4, Cd= | 0.0051203
|  |  |  | @ Cl=0.6, Cd= | 0.0054545
alpha (deg) | Cl | Cd | Cm | Cl/Cd
-13 | -1.1077 | 0.02724 | -0.0674 | -40.6645
-12.5 | -1.0778 | 0.01947 | -0.071 | -55.357
-12 | -1.0324 | 0.01574 | -0.0718 | -65.5909
-11.5 | -0.9818 | 0.01332 | -0.072 | -73.7087
-11 | -0.9284 | 0.01168 | -0.072 | -79.4863
-10.5 | -0.8737 | 0.01028 | -0.0719 | -84.9903
-10 | -0.8179 | 0.00932 | -0.0718 | -87.7575
-9.5 | -0.7596 | 0.00848 | -0.0722 | -89.5755
-9 | -0.7001 | 0.00796 | -0.0727 | -87.9523
-8.5 | -0.6451 | 0.00759 | -0.072 | -84.9934
-8 | -0.5894 | 0.00723 | -0.0715 | -81.5214
-7.5 | -0.5334 | 0.00698 | -0.0711 | -76.4183
-7 | -0.4772 | 0.00673 | -0.0707 | -70.9064
-6.5 | -0.421 | 0.00654 | -0.0705 | -64.3731
-6 | -0.3635 | 0.00624 | -0.0704 | -58.2532
-5.5 | -0.3057 | 0.006 | -0.0705 | -50.95
-5 | -0.248 | 0.00584 | -0.0705 | -42.4658
-4.5 | -0.1907 | 0.00596 | -0.0705 | -31.9966
-4 | -0.1328 | 0.00583 | -0.0706 | -22.7787
-3.5 | -0.0749 | 0.00571 | -0.0707 | -13.1173
-3 | -0.0169 | 0.0056 | -0.0707 | -3.0179
-2.5 | 0.0411 | 0.0055 | -0.0708 | 7.4727
-2 | 0.099 | 0.0054 | -0.0709 | 18.3333
-1.5 | 0.157 | 0.00532 | -0.071 | 29.5113
-1 | 0.2149 | 0.00521 | -0.0712 | 41.2476
-0.5 | 0.2727 | 0.00518 | -0.0714 | 52.6448
0 | 0.3304 | 0.00516 | -0.0715 | 64.031
0.5 | 0.3882 | 0.00511 | -0.0718 | 75.9687
1 | 0.4457 | 0.00516 | -0.0719 | 86.376
1.5 | 0.5031 | 0.00524 | -0.072 | 96.0115
2 | 0.5603 | 0.00535 | -0.0721 | 104.729
2.5 | 0.6173 | 0.0055 | -0.0722 | 112.2364
3 | 0.6742 | 0.00566 | -0.0723 | 119.1166
3.5 | 0.7309 | 0.00581 | -0.0725 | 125.8003
4 | 0.7875 | 0.00585 | -0.0726 | 134.6154
4.5 | 0.8402 | 0.00579 | -0.0717 | 145.1123
5 | 0.8961 | 0.00618 | -0.0716 | 145
5.5 | 0.952 | 0.00652 | -0.0714 | 146.0123
6 | 1.0076 | 0.00687 | -0.0712 | 146.6667
6.5 | 1.063 | 0.00724 | -0.071 | 146.8232
7 | 1.1181 | 0.00764 | -0.0707 | 146.3482
7.5 | 1.1731 | 0.00801 | -0.0704 | 146.4544
8 | 1.2275 | 0.00844 | -0.0701 | 145.4384
8.5 | 1.2816 | 0.0089 | -0.0697 | 144
9 | 1.3353 | 0.00937 | -0.0692 | 142.508
9.5 | 1.3884 | 0.00989 | -0.0687 | 140.3842
10 | 1.441 | 0.01046 | -0.068 | 137.7629
10.5 | 1.493 | 0.01105 | -0.0674 | 135.1131
11 | 1.5438 | 0.01179 | -0.0665 | 130.9415
11.5 | 1.5946 | 0.01243 | -0.0657 | 128.2864
12 | 1.6441 | 0.01319 | -0.0646 | 124.6475
12.5 | 1.6918 | 0.01412 | -0.0634 | 119.8159
13 | 1.7387 | 0.01506 | -0.062 | 115.4515
13.5 | 1.7851 | 0.01595 | -0.0606 | 111.9185
14 | 1.8298 | 0.01694 | -0.059 | 108.0165
14.5 | 1.8719 | 0.01809 | -0.0571 | 103.4771
15 | 1.9101 | 0.01947 | -0.0547 | 98.1048
15.5 | 1.9441 | 0.02104 | -0.0517 | 92.4002
16 | 1.9728 | 0.02279 | -0.0482 | 86.5643
16.5 | 1.9878 | 0.02477 | -0.0426 | 80.2503
17 | 1.9875 | 0.02741 | -0.0359 | 72.51
17.5 | 1.9897 | 0.03072 | -0.0316 | 64.7689
18 | 1.9877 | 0.03541 | -0.0296 | 56.1339
18.5 | 1.9778 | 0.04207 | -0.0299 | 47.0121
19 | 1.9551 | 0.05164 | -0.0331 | 37.8602
19.5 | 1.9174 | 0.06428 | -0.0385 | 29.8289
20 | 1.8515 | 0.08128 | -0.046 | 22.7793

## 109. Re 10M Mach 0.25 (1)
BIGFOIL.COM POLAR EXPORT
AG3718
AG3718 |  |  |  | Cl Max: | 1.203 | at alpha= | 9 | deg
JavaFoil+Calcfoil stall+Eppler ext transition |  |  |  | L/D Max: | 92.834 | at alpha= | 6.5 | deg
Re: | 10000000 |  |  | Cd Min: | 0.00923 | at alpha= | 0 | deg
Mach: | 0.25 |  |  | Cl=0 at alpha= | -2.9417 | deg
|  |  |  | @ Cl=0.1, Cd= | 0.00949
|  |  |  | @ Cl=0.4, Cd= | 0.0092377
|  |  |  | @ Cl=0.6, Cd= | 0.10358
alpha (deg) | Cl | Cd | Cm | Cl/Cd
-12 | -0.155 | 0.07813 | -0.036 | -1.978
-11.5 | -0.201 | 0.075 | -0.036 | -2.684
-11 | -0.24 | 0.07079 | -0.036 | -3.392
-10.5 | -0.273 | 0.06701 | -0.036 | -4.071
-10 | -0.3 | 0.06265 | -0.037 | -4.787
-9.5 | -0.32 | 0.05914 | -0.037 | -5.418
-9 | -0.334 | 0.05587 | -0.038 | -5.985
-8.5 | -0.341 | 0.05169 | -0.04 | -6.605
-8 | -0.341 | 0.04733 | -0.042 | -7.213
-7.5 | -0.336 | 0.04137 | -0.046 | -8.119
-7 | -0.385 | 0.01083 | -0.069 | -35.563
-6.5 | -0.356 | 0.01055 | -0.069 | -33.742
-6 | -0.32 | 0.01032 | -0.069 | -30.986
-5.5 | -0.277 | 0.01014 | -0.069 | -27.33
-5 | -0.229 | 0.00995 | -0.069 | -23.064
-4.5 | -0.178 | 0.00976 | -0.069 | -18.192
-4 | -0.122 | 0.00962 | -0.069 | -12.728
-3.5 | -0.065 | 0.00953 | -0.069 | -6.847
-3 | -0.007 | 0.0095 | -0.069 | -0.705
-2.5 | 0.053 | 0.00949 | -0.069 | 5.565
-2 | 0.113 | 0.00949 | -0.069 | 11.891
-1.5 | 0.173 | 0.00926 | -0.069 | 18.71
-1 | 0.233 | 0.00926 | -0.069 | 25.206
-0.5 | 0.294 | 0.00926 | -0.069 | 31.718
0 | 0.354 | 0.00923 | -0.069 | 38.369
0.5 | 0.414 | 0.00924 | -0.069 | 44.779
1 | 0.474 | 0.00932 | -0.069 | 50.846
1.5 | 0.534 | 0.00943 | -0.069 | 56.589
2 | 0.593 | 0.00957 | -0.069 | 62.02
2.5 | 0.653 | 0.00973 | -0.069 | 67.081
3 | 0.712 | 0.00993 | -0.069 | 71.659
3.5 | 0.77 | 0.01015 | -0.069 | 75.829
4 | 0.827 | 0.01046 | -0.069 | 79.121
4.5 | 0.884 | 0.01084 | -0.069 | 81.501
5 | 0.939 | 0.01032 | -0.069 | 90.963
5.5 | 0.991 | 0.01078 | -0.069 | 91.916
6 | 1.041 | 0.01126 | -0.069 | 92.483
6.5 | 1.087 | 0.01171 | -0.069 | 92.834
7 | 1.127 | 0.01221 | -0.069 | 92.301
7.5 | 1.161 | 0.01271 | -0.069 | 91.36
8 | 1.186 | 0.01333 | -0.069 | 88.96
8.5 | 1.201 | 0.01396 | -0.07 | 86.055
9 | 1.203 | 0.01471 | -0.07 | 81.753
9.5 | 1.192 | 0.01561 | -0.07 | 76.314
10 | 1.167 | 0.0167 | -0.07 | 69.876
10.5 | 1.125 | 0.01671 | -0.069 | 67.322
11 | 1.059 | 0.01854 | -0.068 | 57.138
11.5 | 0.955 | 0.02491 | -0.065 | 38.336
12 | 0.825 | 0.04514 | -0.058 | 18.286
12.5 | 0.713 | 0.06914 | -0.05 | 10.311
13 | 0.62 | 0.08458 | -0.044 | 7.329
13.5 | 0.532 | 0.0943 | -0.041 | 5.636
14 | 0.435 | 0.10358 | -0.039 | 4.202

## 110. Re 10M Mach 0.25 (2)
BIGFOIL.COM POLAR EXPORT
AG3718
AG3718 |  |  |  | Cl Max: | 1.903 | at alpha= | 14.5 | deg
XFOIL ncrit=9 |  |  |  | L/D Max: | 147.708 | at alpha= | 6.5 | deg
Re: | 10000000 |  |  | Cd Min: | 0.00513 | at alpha= | 0.5 | deg
Mach: | 0.25 |  |  | Cl=0 at alpha= | -2.8424 | deg
|  |  |  | @ Cl=0.1, Cd= | 0.0054123
|  |  |  | @ Cl=0.4, Cd= | 0.0051302
|  |  |  | @ Cl=0.6, Cd= | 0.0054557
alpha (deg) | Cl | Cd | Cm | Cl/Cd
-15 | -0.6575 | 0.19245 | 0.044 | -3.4165
-14.5 | -0.6409 | 0.18523 | 0.0408 | -3.46
-14 | -0.6256 | 0.17788 | 0.0375 | -3.517
-13.5 | -0.6149 | 0.16947 | 0.0341 | -3.6284
-13 | -0.6034 | 0.16135 | 0.0308 | -3.7397
-12.5 | -0.6086 | 0.1474 | 0.0262 | -4.1289
-11 | -0.5802 | 0.12418 | 0.0168 | -4.6722
-10.5 | -0.769 | 0.07433 | -0.0142 | -10.3458
-10 | -0.8435 | 0.02363 | -0.074 | -35.6961
-9.5 | -0.802 | 0.01385 | -0.0787 | -57.9061
-9 | -0.7417 | 0.01065 | -0.0793 | -69.6432
-8.5 | -0.6834 | 0.00921 | -0.078 | -74.202
-8 | -0.6237 | 0.00819 | -0.077 | -76.1538
-7.5 | -0.5633 | 0.00756 | -0.076 | -74.5106
-7 | -0.503 | 0.00717 | -0.0751 | -70.1534
-6.5 | -0.4432 | 0.00708 | -0.0743 | -62.5989
-6 | -0.3822 | 0.0066 | -0.074 | -57.9091
-5.5 | -0.3211 | 0.00622 | -0.0737 | -51.6238
-5 | -0.2603 | 0.00599 | -0.0734 | -43.4558
-4.5 | -0.2001 | 0.00604 | -0.0733 | -33.1291
-4 | -0.1397 | 0.00593 | -0.0731 | -23.5582
-3.5 | -0.0792 | 0.00575 | -0.073 | -13.7739
-3 | -0.019 | 0.00564 | -0.073 | -3.3688
-2.5 | 0.0413 | 0.00551 | -0.073 | 7.4955
-2 | 0.1014 | 0.00541 | -0.073 | 18.7431
-1.5 | 0.1613 | 0.00534 | -0.073 | 30.206
-1 | 0.2212 | 0.00523 | -0.0732 | 42.2945
-0.5 | 0.2809 | 0.0052 | -0.0733 | 54.0192
0 | 0.3405 | 0.00519 | -0.0734 | 65.6069
0.5 | 0.4002 | 0.00513 | -0.0737 | 78.0117
1 | 0.4596 | 0.00517 | -0.0738 | 88.8975
1.5 | 0.5189 | 0.00527 | -0.0739 | 98.463
2 | 0.5781 | 0.0054 | -0.0739 | 107.0556
2.5 | 0.6371 | 0.00555 | -0.0739 | 114.7928
3 | 0.696 | 0.00574 | -0.074 | 121.2544
4 | 0.8136 | 0.00596 | -0.074 | 136.5101
4.5 | 0.8684 | 0.00593 | -0.073 | 146.4418
5 | 0.9269 | 0.00631 | -0.0726 | 146.8938
5.5 | 0.9852 | 0.00671 | -0.0722 | 146.8256
6 | 1.0435 | 0.00708 | -0.0718 | 147.387
6.5 | 1.1019 | 0.00746 | -0.0713 | 147.7078
7 | 1.1601 | 0.00788 | -0.0706 | 147.2208
7.5 | 1.2179 | 0.00836 | -0.0699 | 145.6818
8 | 1.2758 | 0.00883 | -0.0691 | 144.4847
8.5 | 1.3333 | 0.00936 | -0.0682 | 142.4466
9 | 1.3903 | 0.00996 | -0.0671 | 139.5884
9.5 | 1.4472 | 0.01058 | -0.0659 | 136.7864
10 | 1.5029 | 0.01136 | -0.0644 | 132.2975
10.5 | 1.5586 | 0.01212 | -0.0629 | 128.5974
11 | 1.613 | 0.01303 | -0.0611 | 123.7913
11.5 | 1.6652 | 0.01418 | -0.0589 | 117.433
12 | 1.7174 | 0.01526 | -0.0566 | 112.5426
12.5 | 1.7671 | 0.01655 | -0.0539 | 106.7734
13 | 1.8133 | 0.01811 | -0.0508 | 100.127
13.5 | 1.8544 | 0.01998 | -0.047 | 92.8128
14 | 1.887 | 0.02231 | -0.0423 | 84.5809
14.5 | 1.903 | 0.0252 | -0.0359 | 75.5159
15 | 1.8898 | 0.02903 | -0.0273 | 65.0982
15.5 | 1.8687 | 0.03542 | -0.0237 | 52.7583
16 | 1.8365 | 0.04569 | -0.0263 | 40.1948
16.5 | 1.7939 | 0.0598 | -0.0338 | 29.9983
17 | 1.74 | 0.07543 | -0.0416 | 23.0677
17.5 | 1.6805 | 0.09214 | -0.0498 | 18.2386
18 | 1.6152 | 0.11048 | -0.0592 | 14.6198
18.5 | 1.5528 | 0.12913 | -0.0692 | 12.0251
19 | 1.4874 | 0.14939 | -0.0811 | 9.9565
19.5 | 1.4196 | 0.17171 | -0.0956 | 8.2674

## 111. Re 10M Mach 0.50 (1)
BIGFOIL.COM POLAR EXPORT
AG3718
AG3718 |  |  |  | Cl Max: | 1.226 | at alpha= | 20 | deg
JavaFoil+Calcfoil stall+Eppler ext transition |  |  |  | L/D Max: | 89.478 | at alpha= | 5 | deg
Re: | 10000000 |  |  | Cd Min: | 0.00952 | at alpha= | -1 | deg
Mach: | 0.5 |  |  | Cl=0 at alpha= | -2.947 | deg
|  |  |  | @ Cl=0.1, Cd= | 0.0097739
|  |  |  | @ Cl=0.4, Cd= | 0.0095412
|  |  |  | @ Cl=0.6, Cd= | 0.0098213
alpha (deg) | Cl | Cd | Cm | Cl/Cd
-20 | -0.915 | 0.14707 | -0.046 | -6.224
-19.5 | -0.891 | 0.14979 | -0.046 | -5.945
-19 | -0.865 | 0.14149 | -0.046 | -6.111
-18.5 | -0.837 | 0.13641 | -0.045 | -6.134
-18 | -0.809 | 0.13176 | -0.044 | -6.143
-17.5 | -0.783 | 0.12413 | -0.044 | -6.312
-17 | -0.758 | 0.11582 | -0.045 | -6.544
-16.5 | -0.732 | 0.11563 | -0.045 | -6.327
-16 | -0.71 | 0.10255 | -0.048 | -6.924
-15.5 | -0.691 | 0.08917 | -0.052 | -7.747
-15 | -0.649 | 0.10829 | -0.042 | -5.996
-14.5 | -0.625 | 0.09744 | -0.044 | -6.414
-14 | -0.603 | 0.08629 | -0.048 | -6.985
-13.5 | -0.582 | 0.07534 | -0.051 | -7.721
-13 | -0.543 | 0.08747 | -0.042 | -6.212
-12.5 | -0.521 | 0.07588 | -0.047 | -6.871
-12 | -0.502 | 0.06449 | -0.052 | -7.779
-11.5 | -0.463 | 0.07561 | -0.042 | -6.124
-11 | -0.44 | 0.06579 | -0.047 | -6.694
-10.5 | -0.423 | 0.05209 | -0.055 | -8.119
-10 | -0.385 | 0.06107 | -0.045 | -6.299
-9.5 | -0.36 | 0.05512 | -0.048 | -6.527
-9 | -0.331 | 0.05517 | -0.046 | -5.997
-8.5 | -0.307 | 0.04824 | -0.05 | -6.364
-8 | -0.295 | 0.03057 | -0.062 | -9.645
-7.5 | -0.253 | 0.04249 | -0.052 | -5.951
-7 | -0.272 | 0.01157 | -0.077 | -23.512
-6.5 | -0.2 | 0.03506 | -0.055 | -5.709
-6 | -0.17 | 0.03659 | -0.052 | -4.642
-5.5 | -0.172 | 0.0107 | -0.077 | -16.036
-5 | -0.131 | 0.03719 | -0.045 | -3.512
-4.5 | -0.179 | 0.01035 | -0.077 | -17.254
-4 | -0.13 | 0.01011 | -0.077 | -12.871
-3.5 | -0.071 | 0.00992 | -0.077 | -7.169
-3 | -0.007 | 0.00983 | -0.077 | -0.752
-2.5 | 0.059 | 0.00978 | -0.077 | 6.001
-2 | 0.126 | 0.00977 | -0.077 | 12.874
-1.5 | 0.193 | 0.00975 | -0.077 | 19.828
-1 | 0.261 | 0.00952 | -0.077 | 27.407
-0.5 | 0.328 | 0.00954 | -0.077 | 34.418
0 | 0.396 | 0.00954 | -0.077 | 41.455
0.5 | 0.463 | 0.00956 | -0.077 | 48.371
1 | 0.53 | 0.00967 | -0.077 | 54.731
1.5 | 0.596 | 0.00981 | -0.077 | 60.747
2 | 0.663 | 0.01 | -0.077 | 66.245
2.5 | 0.729 | 0.01023 | -0.077 | 71.247
3 | 0.794 | 0.01052 | -0.077 | 75.479
3.5 | 0.858 | 0.01089 | -0.078 | 78.83
4 | 0.921 | 0.01136 | -0.078 | 81.072
4.5 | 0.981 | 0.01192 | -0.078 | 82.329
5 | 1.037 | 0.01159 | -0.078 | 89.478
5.5 | 1.087 | 0.01226 | -0.078 | 88.662
6 | 1.127 | 0.01299 | -0.078 | 86.712
6.5 | 1.148 | 0.01383 | -0.078 | 83.05
7 | 1.125 | 0.01496 | -0.078 | 75.211
7.5 | 0.939 | 0.0172 | -0.078 | 54.618
8 | 0.729 | 0.01829 | -0.078 | 39.88
8.5 | 0.757 | 0.01672 | -0.077 | 45.248
9 | 0.784 | 0.0183 | -0.077 | 42.865
9.5 | 0.815 | 0.01877 | -0.077 | 43.414
10 | 0.763 | 0.03894 | -0.066 | 19.586
10.5 | 0.841 | 0.02565 | -0.073 | 32.801
11 | 0.749 | 0.07845 | -0.043 | 9.548
11.5 | 0.866 | 0.03743 | -0.068 | 23.127
12 | 0.806 | 0.08383 | -0.046 | 9.609
12.5 | 0.914 | 0.04398 | -0.067 | 20.777
13 | 0.868 | 0.0856 | -0.051 | 10.137
13.5 | 0.967 | 0.04898 | -0.067 | 19.74
14 | 0.933 | 0.08513 | -0.055 | 10.956
14.5 | 0.942 | 0.10274 | -0.05 | 9.172
15 | 0.993 | 0.08654 | -0.057 | 11.476
15.5 | 1 | 0.10576 | -0.052 | 9.454
16 | 1.033 | 0.10051 | -0.054 | 10.276
16.5 | 1.041 | 0.11893 | -0.048 | 8.755
17 | 1.084 | 0.11464 | -0.054 | 9.459
17.5 | 1.102 | 0.12623 | -0.052 | 8.726
18 | 1.128 | 0.13281 | -0.052 | 8.493
18.5 | 1.153 | 0.1432 | -0.052 | 8.049
19 | 1.17 | 0.16037 | -0.05 | 7.298
19.5 | 1.199 | 0.16355 | -0.051 | 7.331
20 | 1.226 | 0.16961 | -0.051 | 7.228

## 112. Re 10M Mach 0.50 (2)
BIGFOIL.COM POLAR EXPORT
AG3718
AG3718 |  |  |  | Cl Max: | 1.435 | at alpha= | 7.5 | deg
XFOIL ncrit=9 |  |  |  | L/D Max: | 153.554 | at alpha= | 4.5 | deg
Re: | 10000000 |  |  | Cd Min: | 0.00525 | at alpha= | 0.5 | deg
Mach: | 0.5 |  |  | Cl=0 at alpha= | -99 | deg
|  |  |  | @ Cl=0.1, Cd= | 0.00531
|  |  |  | @ Cl=0.4, Cd= | 0.0052972
|  |  |  | @ Cl=0.6, Cd= | 0.0054337
alpha (deg) | Cl | Cd | Cm | Cl/Cd
0 | 0.3855 | 0.00531 | -0.0818 | 72.5989
0.5 | 0.4537 | 0.00525 | -0.0819 | 86.419
1 | 0.5218 | 0.0053 | -0.0818 | 98.4528
1.5 | 0.5899 | 0.00541 | -0.0817 | 109.0388
2 | 0.6581 | 0.00557 | -0.0815 | 118.1508
2.5 | 0.7264 | 0.00578 | -0.0812 | 125.6747
3 | 0.7947 | 0.00603 | -0.0807 | 131.791
3.5 | 0.8635 | 0.00628 | -0.0802 | 137.5
4 | 0.9328 | 0.0064 | -0.0795 | 145.75
4.5 | 0.9981 | 0.0065 | -0.0774 | 153.5538
5 | 1.0684 | 0.00701 | -0.0759 | 152.4108
5.5 | 1.1398 | 0.00748 | -0.0741 | 152.3797
6 | 1.2122 | 0.00801 | -0.072 | 151.3358
6.5 | 1.2857 | 0.00856 | -0.0694 | 150.1986
7 | 1.3605 | 0.00921 | -0.0662 | 147.7199
7.5 | 1.435 | 0.01026 | -0.0619 | 139.8635

## 113. Re 12M Mach 0.00 (1)
BIGFOIL.COM POLAR EXPORT
AG3718
AG3718 |  |  |  | Cl Max: | 1.234 | at alpha= | 10 | deg
JavaFoil+Calcfoil stall+Eppler ext transition |  |  |  | L/D Max: | 96.206 | at alpha= | 7 | deg
Re: | 12000000 |  |  | Cd Min: | 0.00912 | at alpha= | -1 | deg
Mach: | 0 |  |  | Cl=0 at alpha= | -2.9474 | deg
|  |  |  | @ Cl=0.1, Cd= | 0.0093516
|  |  |  | @ Cl=0.4, Cd= | 0.0091202
|  |  |  | @ Cl=0.6, Cd= | 0.0094758
alpha (deg) | Cl | Cd | Cm | Cl/Cd
-13.5 | -0.381 | 0.08735 | -0.037 | -4.363
-13 | -0.392 | 0.08276 | -0.037 | -4.741
-12.5 | -0.403 | 0.07895 | -0.037 | -5.098
-12 | -0.411 | 0.07459 | -0.037 | -5.511
-11.5 | -0.418 | 0.07037 | -0.038 | -5.938
-11 | -0.423 | 0.06589 | -0.039 | -6.413
-10.5 | -0.425 | 0.06156 | -0.04 | -6.896
-10 | -0.424 | 0.05706 | -0.041 | -7.426
-9.5 | -0.422 | 0.05123 | -0.044 | -8.233
-9 | -0.421 | 0.04164 | -0.049 | -10.105
-8.5 | -0.482 | 0.01133 | -0.067 | -42.575
-8 | -0.46 | 0.01087 | -0.067 | -42.335
-7.5 | -0.433 | 0.01059 | -0.067 | -40.836
-7 | -0.4 | 0.01035 | -0.067 | -38.656
-6.5 | -0.363 | 0.01013 | -0.067 | -35.782
-6 | -0.321 | 0.00998 | -0.067 | -32.146
-5.5 | -0.275 | 0.00981 | -0.067 | -28.017
-5 | -0.226 | 0.00964 | -0.067 | -23.406
-4.5 | -0.174 | 0.00951 | -0.067 | -18.268
-4 | -0.119 | 0.00943 | -0.067 | -12.658
-3.5 | -0.063 | 0.00939 | -0.067 | -6.756
-3 | -0.006 | 0.00938 | -0.067 | -0.693
-2.5 | 0.051 | 0.00936 | -0.067 | 5.473
-2 | 0.109 | 0.00935 | -0.067 | 11.694
-1.5 | 0.168 | 0.00914 | -0.067 | 18.356
-1 | 0.226 | 0.00912 | -0.067 | 24.782
-0.5 | 0.284 | 0.00913 | -0.067 | 31.158
0 | 0.343 | 0.00913 | -0.067 | 37.56
0.5 | 0.401 | 0.00912 | -0.067 | 43.973
1 | 0.459 | 0.00919 | -0.067 | 49.921
1.5 | 0.517 | 0.00928 | -0.067 | 55.665
2 | 0.575 | 0.00941 | -0.067 | 61.076
2.5 | 0.632 | 0.00956 | -0.067 | 66.146
3 | 0.689 | 0.00975 | -0.067 | 70.708
3.5 | 0.746 | 0.00997 | -0.067 | 74.818
4 | 0.802 | 0.01025 | -0.067 | 78.19
4.5 | 0.857 | 0.01057 | -0.067 | 81.072
5 | 0.911 | 0.01094 | -0.067 | 83.247
5.5 | 0.963 | 0.01027 | -0.067 | 93.711
6 | 1.013 | 0.01067 | -0.067 | 94.853
6.5 | 1.06 | 0.01106 | -0.067 | 95.824
7 | 1.103 | 0.01146 | -0.067 | 96.206
7.5 | 1.141 | 0.01188 | -0.067 | 96.061
8 | 1.174 | 0.01236 | -0.067 | 94.96
8.5 | 1.201 | 0.01287 | -0.067 | 93.271
9 | 1.219 | 0.01339 | -0.067 | 91.005
9.5 | 1.23 | 0.01401 | -0.067 | 87.806
10 | 1.234 | 0.01471 | -0.067 | 83.87
10.5 | 1.23 | 0.01544 | -0.067 | 79.635
11 | 1.219 | 0.01632 | -0.067 | 74.681
11.5 | 1.201 | 0.01745 | -0.067 | 68.854
12 | 1.166 | 0.01751 | -0.067 | 66.548
12.5 | 1.126 | 0.01929 | -0.066 | 58.343
13 | 1.061 | 0.02411 | -0.064 | 43.992
13.5 | 0.99 | 0.03381 | -0.061 | 29.29
14 | 0.92 | 0.04694 | -0.058 | 19.607
14.5 | 0.856 | 0.06179 | -0.054 | 13.859
15 | 0.799 | 0.07644 | -0.051 | 10.448

## 114. Re 12M Mach 0.00 (2)
BIGFOIL.COM POLAR EXPORT
AG3718
AG3718 |  |  |  | Cl Max: | 2.0399 | at alpha= | 18.5 | deg
XFOIL ncrit=9 |  |  |  | L/D Max: | 151.057 | at alpha= | 6.5 | deg
Re: | 12000000 |  |  | Cd Min: | 0.00511 | at alpha= | 1 | deg
Mach: | 0 |  |  | Cl=0 at alpha= | -2.8568 | deg
|  |  |  | @ Cl=0.1, Cd= | 0.0052789
|  |  |  | @ Cl=0.4, Cd= | 0.0051214
|  |  |  | @ Cl=0.6, Cd= | 0.0054305
alpha (deg) | Cl | Cd | Cm | Cl/Cd
-15.5 | -1.3335 | 0.03119 | -0.0649 | -42.7541
-15 | -1.3039 | 0.02612 | -0.0679 | -49.9196
-14.5 | -1.2646 | 0.02288 | -0.069 | -55.271
-14 | -1.2213 | 0.02023 | -0.0696 | -60.3707
-13.5 | -1.1747 | 0.0181 | -0.0699 | -64.9006
-13 | -1.126 | 0.01631 | -0.0701 | -69.0374
-12.5 | -1.0756 | 0.01475 | -0.0702 | -72.922
-12 | -1.0241 | 0.01334 | -0.0702 | -76.7691
-11.5 | -0.9713 | 0.01216 | -0.0703 | -79.8766
-11 | -0.9181 | 0.01091 | -0.0704 | -84.1522
-10.5 | -0.8642 | 0.00958 | -0.0705 | -90.2088
-10 | -0.8078 | 0.00871 | -0.0708 | -92.744
-9.5 | -0.75 | 0.00785 | -0.0713 | -95.5414
-9 | -0.6962 | 0.00746 | -0.0708 | -93.3244
-8.5 | -0.6414 | 0.00715 | -0.0704 | -89.7063
-8 | -0.5858 | 0.00683 | -0.0702 | -85.7687
-7.5 | -0.53 | 0.0066 | -0.07 | -80.303
-7 | -0.4745 | 0.0066 | -0.0697 | -71.8939
-6.5 | -0.4177 | 0.00643 | -0.0698 | -64.9611
-6 | -0.3606 | 0.00611 | -0.0699 | -59.018
-5.5 | -0.3033 | 0.00587 | -0.0699 | -51.6695
-5 | -0.2464 | 0.0059 | -0.0701 | -41.7627
-4 | -0.1316 | 0.00571 | -0.0702 | -23.0473
-3.5 | -0.074 | 0.00557 | -0.0703 | -13.2855
-3 | -0.0165 | 0.00547 | -0.0704 | -3.0165
-2.5 | 0.0411 | 0.00537 | -0.0705 | 7.6536
-2 | 0.0987 | 0.00528 | -0.0706 | 18.6932
-1.5 | 0.1563 | 0.00523 | -0.0707 | 29.8853
-1 | 0.2138 | 0.00515 | -0.0709 | 41.5146
-0.5 | 0.2713 | 0.00513 | -0.0711 | 52.885
0 | 0.3287 | 0.00514 | -0.0712 | 63.9494
1 | 0.4434 | 0.00511 | -0.0716 | 86.771
1.5 | 0.5004 | 0.00519 | -0.0717 | 96.4162
2 | 0.5573 | 0.00531 | -0.0718 | 104.9529
2.5 | 0.614 | 0.00547 | -0.0719 | 112.2486
3 | 0.6705 | 0.00563 | -0.072 | 119.0941
3.5 | 0.7269 | 0.00581 | -0.0721 | 125.1119
4 | 0.7831 | 0.00597 | -0.0723 | 131.1725
4.5 | 0.8359 | 0.00568 | -0.0717 | 147.1655
5 | 0.8916 | 0.00599 | -0.0716 | 148.8481
5.5 | 0.9471 | 0.00633 | -0.0715 | 149.6209
6 | 1.0024 | 0.00665 | -0.0713 | 150.7368
6.5 | 1.0574 | 0.007 | -0.0712 | 151.0571
7 | 1.1121 | 0.00738 | -0.0709 | 150.6911
7.5 | 1.1665 | 0.00774 | -0.0707 | 150.7106
8 | 1.2206 | 0.00812 | -0.0705 | 150.3202
8.5 | 1.2741 | 0.00857 | -0.0702 | 148.6698
9 | 1.3275 | 0.00899 | -0.0698 | 147.6641
9.5 | 1.38 | 0.0095 | -0.0694 | 145.2632
10 | 1.4323 | 0.01 | -0.0689 | 143.23
10.5 | 1.4839 | 0.01054 | -0.0684 | 140.7875
11 | 1.5344 | 0.01121 | -0.0678 | 136.8778
11.5 | 1.5848 | 0.01179 | -0.0671 | 134.419
12 | 1.6342 | 0.01247 | -0.0663 | 131.0505
12.5 | 1.6819 | 0.0133 | -0.0654 | 126.4586
13 | 1.7289 | 0.01413 | -0.0643 | 122.3567
13.5 | 1.7756 | 0.0149 | -0.0632 | 119.1678
14 | 1.8209 | 0.01574 | -0.062 | 115.6861
14.5 | 1.8643 | 0.0167 | -0.0605 | 111.6347
15 | 1.9045 | 0.01787 | -0.0587 | 106.5753
15.5 | 1.9416 | 0.0192 | -0.0564 | 101.125
16 | 1.9754 | 0.02064 | -0.0537 | 95.7074
16.5 | 2.0043 | 0.02225 | -0.0505 | 90.0809
18 | 2.0386 | 0.02833 | -0.0352 | 71.9591
18.5 | 2.0399 | 0.03198 | -0.0319 | 63.7867
19 | 2.0361 | 0.0371 | -0.0307 | 54.8814
19.5 | 2.0249 | 0.04397 | -0.0315 | 46.0519
20 | 2.0003 | 0.05376 | -0.0348 | 37.208

## 115. Re 12M Mach 0.10 (1)
BIGFOIL.COM POLAR EXPORT
AG3718
AG3718 |  |  |  | Cl Max: | 1.227 | at alpha= | 9.5 | deg
JavaFoil+Calcfoil stall+Eppler ext transition |  |  |  | L/D Max: | 95.907 | at alpha= | 7 | deg
Re: | 12000000 |  |  | Cd Min: | 0.00913 | at alpha= | -1 | deg
Mach: | 0.1 |  |  | Cl=0 at alpha= | -2.9397 | deg
|  |  |  | @ Cl=0.1, Cd= | 0.0093617
|  |  |  | @ Cl=0.4, Cd= | 0.0091305
|  |  |  | @ Cl=0.6, Cd= | 0.0094795
alpha (deg) | Cl | Cd | Cm | Cl/Cd
-13 | -0.363 | 0.08357 | -0.036 | -4.342
-12.5 | -0.376 | 0.07968 | -0.037 | -4.716
-12 | -0.387 | 0.07531 | -0.037 | -5.142
-11.5 | -0.397 | 0.0712 | -0.037 | -5.573
-11 | -0.404 | 0.06697 | -0.038 | -6.034
-10.5 | -0.409 | 0.06261 | -0.039 | -6.532
-10 | -0.411 | 0.05823 | -0.04 | -7.052
-9.5 | -0.41 | 0.05308 | -0.043 | -7.729
-9 | -0.408 | 0.04623 | -0.046 | -8.819
-8.5 | -0.432 | 0.02128 | -0.059 | -20.273
-8 | -0.456 | 0.01093 | -0.067 | -41.683
-7.5 | -0.43 | 0.01064 | -0.067 | -40.418
-7 | -0.399 | 0.01039 | -0.067 | -38.386
-6.5 | -0.362 | 0.01016 | -0.067 | -35.635
-6 | -0.321 | 0.00999 | -0.067 | -32.122
-5.5 | -0.275 | 0.00983 | -0.067 | -28.006
-5 | -0.226 | 0.00966 | -0.067 | -23.417
-4.5 | -0.174 | 0.00952 | -0.067 | -18.305
-4 | -0.12 | 0.00944 | -0.067 | -12.692
-3.5 | -0.064 | 0.00941 | -0.067 | -6.775
-3 | -0.007 | 0.00938 | -0.067 | -0.696
-2.5 | 0.051 | 0.00937 | -0.067 | 5.494
-2 | 0.11 | 0.00936 | -0.067 | 11.741
-1.5 | 0.169 | 0.00915 | -0.067 | 18.426
-1 | 0.227 | 0.00913 | -0.067 | 24.892
-0.5 | 0.286 | 0.00914 | -0.067 | 31.277
0 | 0.344 | 0.00914 | -0.067 | 37.701
0.5 | 0.403 | 0.00913 | -0.067 | 44.104
1 | 0.461 | 0.0092 | -0.067 | 50.127
1.5 | 0.519 | 0.0093 | -0.067 | 55.861
2 | 0.577 | 0.00942 | -0.067 | 61.279
2.5 | 0.635 | 0.00957 | -0.067 | 66.341
3 | 0.693 | 0.00977 | -0.067 | 70.896
3.5 | 0.75 | 0.00999 | -0.067 | 74.998
4 | 0.806 | 0.01026 | -0.067 | 78.505
4.5 | 0.861 | 0.01061 | -0.068 | 81.119
5 | 0.915 | 0.01098 | -0.068 | 83.338
5.5 | 0.967 | 0.01032 | -0.068 | 93.697
6 | 1.017 | 0.0107 | -0.068 | 95.022
6.5 | 1.064 | 0.01113 | -0.068 | 95.64
7 | 1.107 | 0.01154 | -0.068 | 95.907
7.5 | 1.145 | 0.01197 | -0.068 | 95.631
8 | 1.177 | 0.01246 | -0.068 | 94.44
8.5 | 1.202 | 0.01295 | -0.068 | 92.788
9 | 1.218 | 0.01353 | -0.068 | 90.048
9.5 | 1.227 | 0.01416 | -0.068 | 86.638
10 | 1.227 | 0.01487 | -0.068 | 82.501
10.5 | 1.22 | 0.01571 | -0.068 | 77.661
11 | 1.204 | 0.01663 | -0.068 | 72.44
11.5 | 1.177 | 0.01652 | -0.067 | 71.273
12 | 1.138 | 0.01803 | -0.067 | 63.103
12.5 | 1.087 | 0.02039 | -0.066 | 53.309
13 | 1.013 | 0.02717 | -0.063 | 37.303
13.5 | 0.931 | 0.04168 | -0.059 | 22.328
14 | 0.86 | 0.05645 | -0.056 | 15.239
14.5 | 0.794 | 0.07252 | -0.052 | 10.955

## 116. Re 12M Mach 0.10 (2)
BIGFOIL.COM POLAR EXPORT
AG3718
AG3718 |  |  |  | Cl Max: | 2.0229 | at alpha= | 18 | deg
XFOIL ncrit=9 |  |  |  | L/D Max: | 151.408 | at alpha= | 6.5 | deg
Re: | 12000000 |  |  | Cd Min: | 0.00507 | at alpha= | 0.5 | deg
Mach: | 0.1 |  |  | Cl=0 at alpha= | -2.8552 | deg
|  |  |  | @ Cl=0.1, Cd= | 0.0052892
|  |  |  | @ Cl=0.4, Cd= | 0.0050781
|  |  |  | @ Cl=0.6, Cd= | 0.0054307
alpha (deg) | Cl | Cd | Cm | Cl/Cd
-14 | -1.2041 | 0.03018 | -0.0667 | -39.8973
-13.5 | -1.1734 | 0.02388 | -0.0702 | -49.1374
-13 | -1.1309 | 0.02023 | -0.0713 | -55.9021
-12.5 | -1.0836 | 0.01753 | -0.0717 | -61.814
-12 | -1.0335 | 0.01533 | -0.0719 | -67.4168
-11.5 | -0.9812 | 0.01362 | -0.0719 | -72.0411
-11 | -0.9278 | 0.01203 | -0.0719 | -77.1239
-10.5 | -0.874 | 0.01024 | -0.0719 | -85.3516
-10 | -0.8168 | 0.00917 | -0.0722 | -89.0731
-9.5 | -0.7583 | 0.00817 | -0.0726 | -92.8152
-9 | -0.7037 | 0.0076 | -0.0719 | -92.5921
-8.5 | -0.6481 | 0.00724 | -0.0714 | -89.5166
-8 | -0.5917 | 0.0069 | -0.0711 | -85.7536
-7.5 | -0.5352 | 0.00666 | -0.0708 | -80.3604
-7 | -0.479 | 0.00666 | -0.0705 | -71.9219
-6.5 | -0.4215 | 0.00648 | -0.0705 | -65.0463
-6 | -0.3638 | 0.00616 | -0.0705 | -59.0584
-5.5 | -0.306 | 0.00591 | -0.0705 | -51.7766
-5 | -0.2485 | 0.00592 | -0.0706 | -41.9764
-4.5 | -0.1907 | 0.00585 | -0.0706 | -32.5983
-4 | -0.1328 | 0.00573 | -0.0707 | -23.1763
-3.5 | -0.0748 | 0.00557 | -0.0707 | -13.4291
-3 | -0.0168 | 0.00547 | -0.0708 | -3.0713
-2.5 | 0.0412 | 0.00537 | -0.0709 | 7.6723
-2 | 0.0992 | 0.00529 | -0.071 | 18.7524
-1.5 | 0.1571 | 0.00523 | -0.0711 | 30.0382
-1 | 0.215 | 0.00516 | -0.0713 | 41.6667
-0.5 | 0.2728 | 0.00514 | -0.0714 | 53.0739
0.5 | 0.3883 | 0.00507 | -0.0718 | 76.5878
1 | 0.4459 | 0.00511 | -0.072 | 87.2603
1.5 | 0.5033 | 0.00519 | -0.0721 | 96.975
2 | 0.5605 | 0.00532 | -0.0722 | 105.3571
2.5 | 0.6176 | 0.00548 | -0.0723 | 112.7007
3 | 0.6745 | 0.00564 | -0.0723 | 119.5922
3.5 | 0.7312 | 0.00583 | -0.0724 | 125.4202
4 | 0.7878 | 0.00599 | -0.0725 | 131.5192
4.5 | 0.841 | 0.00569 | -0.0719 | 147.8032
5 | 0.8972 | 0.00601 | -0.0718 | 149.2845
5.5 | 0.953 | 0.00636 | -0.0716 | 149.8428
6 | 1.0089 | 0.00669 | -0.0714 | 150.8072
6.5 | 1.0644 | 0.00703 | -0.0712 | 151.4083
7 | 1.1196 | 0.00741 | -0.071 | 151.0931
7.5 | 1.1745 | 0.0078 | -0.0707 | 150.5769
8 | 1.2293 | 0.00818 | -0.0704 | 150.2812
8.5 | 1.2833 | 0.00865 | -0.0699 | 148.3584
9 | 1.3374 | 0.00907 | -0.0695 | 147.4531
9.5 | 1.3904 | 0.00962 | -0.069 | 144.5322
10 | 1.4434 | 0.01012 | -0.0684 | 142.6285
10.5 | 1.4954 | 0.01074 | -0.0677 | 139.2365
11 | 1.5469 | 0.01138 | -0.067 | 135.9315
11.5 | 1.5979 | 0.01202 | -0.0661 | 132.9368
12 | 1.6473 | 0.01281 | -0.0651 | 128.5948
12.5 | 1.6955 | 0.01369 | -0.0639 | 123.8495
13 | 1.7438 | 0.01447 | -0.0627 | 120.5114
13.5 | 1.7908 | 0.01532 | -0.0614 | 116.893
14 | 1.8358 | 0.01631 | -0.0598 | 112.5567
14.5 | 1.878 | 0.01749 | -0.0579 | 107.3756
15 | 1.9167 | 0.01888 | -0.0555 | 101.5201
15.5 | 1.9522 | 0.02037 | -0.0527 | 95.837
16 | 1.9835 | 0.02199 | -0.0495 | 90.2001
16.5 | 2.0098 | 0.02361 | -0.0456 | 85.1249
17 | 2.0173 | 0.02554 | -0.0389 | 78.9859
17.5 | 2.0217 | 0.02822 | -0.0337 | 71.6407
18 | 2.0229 | 0.03194 | -0.0302 | 63.3344
18.5 | 2.0182 | 0.03729 | -0.029 | 54.1217
19 | 2.0038 | 0.0448 | -0.0301 | 44.7277
19.5 | 1.9779 | 0.05513 | -0.034 | 35.877
20 | 1.9288 | 0.06929 | -0.04 | 27.8366

## 117. Re 12M Mach 0.25 (1)
BIGFOIL.COM POLAR EXPORT
AG3718
AG3718 |  |  |  | Cl Max: | 1.203 | at alpha= | 9 | deg
JavaFoil+Calcfoil stall+Eppler ext transition |  |  |  | L/D Max: | 94.798 | at alpha= | 6.5 | deg
Re: | 12000000 |  |  | Cd Min: | 0.00918 | at alpha= | -1 | deg
Mach: | 0.25 |  |  | Cl=0 at alpha= | -2.9417 | deg
|  |  |  | @ Cl=0.1, Cd= | 0.0094222
|  |  |  | @ Cl=0.4, Cd= | 0.0092
|  |  |  | @ Cl=0.6, Cd= | 0.10139
alpha (deg) | Cl | Cd | Cm | Cl/Cd
-12 | -0.155 | 0.0781 | -0.037 | -1.98
-11.5 | -0.201 | 0.07429 | -0.036 | -2.711
-11 | -0.24 | 0.07009 | -0.037 | -3.428
-10.5 | -0.273 | 0.06611 | -0.037 | -4.131
-10 | -0.301 | 0.06149 | -0.038 | -4.888
-9.5 | -0.321 | 0.05843 | -0.039 | -5.498
-9 | -0.336 | 0.05433 | -0.04 | -6.176
-8.5 | -0.343 | 0.05027 | -0.042 | -6.817
-8 | -0.345 | 0.04352 | -0.046 | -7.936
-7.5 | -0.357 | 0.02549 | -0.057 | -14.022
-7 | -0.385 | 0.01062 | -0.069 | -36.257
-6.5 | -0.356 | 0.01035 | -0.069 | -34.402
-6 | -0.32 | 0.01018 | -0.069 | -31.414
-5.5 | -0.277 | 0.00999 | -0.069 | -27.758
-5 | -0.229 | 0.00979 | -0.069 | -23.443
-4.5 | -0.178 | 0.00963 | -0.069 | -18.436
-4 | -0.122 | 0.00953 | -0.069 | -12.846
-3.5 | -0.065 | 0.00947 | -0.069 | -6.893
-3 | -0.007 | 0.00945 | -0.069 | -0.709
-2.5 | 0.053 | 0.00943 | -0.069 | 5.603
-2 | 0.113 | 0.00942 | -0.069 | 11.976
-1.5 | 0.173 | 0.00926 | -0.069 | 18.693
-1 | 0.234 | 0.00918 | -0.069 | 25.431
-0.5 | 0.294 | 0.00921 | -0.069 | 31.9
0 | 0.354 | 0.0092 | -0.069 | 38.496
0.5 | 0.414 | 0.0092 | -0.069 | 44.971
1 | 0.474 | 0.00928 | -0.069 | 51.075
1.5 | 0.534 | 0.00938 | -0.069 | 56.906
2 | 0.593 | 0.00951 | -0.069 | 62.349
2.5 | 0.653 | 0.00968 | -0.069 | 67.42
3 | 0.712 | 0.00989 | -0.069 | 71.919
3.5 | 0.77 | 0.01014 | -0.069 | 75.953
4 | 0.827 | 0.01045 | -0.069 | 79.212
4.5 | 0.884 | 0.01081 | -0.069 | 81.715
5 | 0.939 | 0.01118 | -0.069 | 83.944
5.5 | 0.991 | 0.01059 | -0.069 | 93.584
6 | 1.041 | 0.01103 | -0.069 | 94.383
6.5 | 1.087 | 0.01147 | -0.069 | 94.798
7 | 1.127 | 0.01194 | -0.069 | 94.4
7.5 | 1.161 | 0.01243 | -0.069 | 93.384
8 | 1.186 | 0.01303 | -0.069 | 91.019
8.5 | 1.201 | 0.01364 | -0.07 | 88.083
9 | 1.203 | 0.01434 | -0.07 | 83.856
9.5 | 1.192 | 0.01521 | -0.07 | 78.364
10 | 1.167 | 0.01617 | -0.07 | 72.169
10.5 | 1.129 | 0.01758 | -0.07 | 64.199
11 | 1.061 | 0.01802 | -0.069 | 58.894
11.5 | 0.962 | 0.02313 | -0.066 | 41.599
12 | 0.836 | 0.04029 | -0.06 | 20.741
12.5 | 0.723 | 0.06226 | -0.053 | 11.606
13 | 0.622 | 0.08195 | -0.046 | 7.594
13.5 | 0.532 | 0.09285 | -0.042 | 5.734
14 | 0.436 | 0.10139 | -0.04 | 4.302

## 118. Re 12M Mach 0.25 (2)
BIGFOIL.COM POLAR EXPORT
AG3718
AG3718 |  |  |  | Cl Max: | 1.9174 | at alpha= | 14.5 | deg
XFOIL ncrit=9 |  |  |  | L/D Max: | 151.856 | at alpha= | 7 | deg
Re: | 12000000 |  |  | Cd Min: | 0.00509 | at alpha= | 0.5 | deg
Mach: | 0.25 |  |  | Cl=0 at alpha= | -2.8439 | deg
|  |  |  | @ Cl=0.1, Cd= | 0.005302
|  |  |  | @ Cl=0.4, Cd= | 0.0050903
|  |  |  | @ Cl=0.6, Cd= | 0.0054088
alpha (deg) | Cl | Cd | Cm | Cl/Cd
-20 | -0.83 | 0.26552 | 0.0842 | -3.1259
-19.5 | -0.8112 | 0.25848 | 0.0799 | -3.1383
-19 | -0.7928 | 0.25146 | 0.0755 | -3.1528
-18.5 | -0.7748 | 0.24424 | 0.0713 | -3.1723
-16.5 | -0.7097 | 0.21169 | 0.0545 | -3.3525
-16 | -0.6921 | 0.20526 | 0.0509 | -3.3718
-15.5 | -0.6749 | 0.19877 | 0.0474 | -3.3954
-15 | -0.6582 | 0.1923 | 0.0441 | -3.4228
-14.5 | -0.6421 | 0.18514 | 0.0408 | -3.4682
-14 | -0.6261 | 0.17794 | 0.0376 | -3.5186
-13 | -0.6225 | 0.1541 | 0.0291 | -4.0396
-12.5 | -0.611 | 0.14674 | 0.0262 | -4.1638
-12 | -0.5985 | 0.13976 | 0.0233 | -4.2823
-11.5 | -0.5866 | 0.13277 | 0.0205 | -4.4182
-11 | -0.7528 | 0.08555 | -0.0058 | -8.7995
-10.5 | -0.8208 | 0.06047 | -0.0336 | -13.5737
-9.5 | -0.8038 | 0.01182 | -0.0799 | -68.0034
-9 | -0.7468 | 0.00968 | -0.0788 | -77.1488
-8.5 | -0.6872 | 0.00849 | -0.0776 | -80.9423
-8 | -0.6263 | 0.00768 | -0.0766 | -81.5495
-7.5 | -0.5653 | 0.00716 | -0.0757 | -78.9525
-7 | -0.505 | 0.00704 | -0.0749 | -71.733
-6.5 | -0.4437 | 0.00679 | -0.0744 | -65.3461
-6 | -0.3825 | 0.00654 | -0.074 | -58.4862
-5.5 | -0.3214 | 0.00613 | -0.0737 | -52.4307
-5 | -0.2609 | 0.00607 | -0.0735 | -42.9819
-4.5 | -0.2002 | 0.00592 | -0.0733 | -33.8176
-4 | -0.1397 | 0.00579 | -0.0732 | -24.1278
-3.5 | -0.0791 | 0.00561 | -0.0731 | -14.0998
-3 | -0.0188 | 0.0055 | -0.0731 | -3.4182
-2.5 | 0.0414 | 0.00538 | -0.073 | 7.6952
-2 | 0.1015 | 0.0053 | -0.0731 | 19.1509
-1.5 | 0.1614 | 0.00526 | -0.0731 | 30.6844
-1 | 0.2213 | 0.00519 | -0.0732 | 42.6397
-0.5 | 0.281 | 0.00516 | -0.0734 | 54.4574
0 | 0.3406 | 0.00515 | -0.0735 | 66.1359
0.5 | 0.4003 | 0.00509 | -0.0737 | 78.6444
1 | 0.4598 | 0.00513 | -0.0738 | 89.6296
1.5 | 0.5191 | 0.00522 | -0.0739 | 99.4444
2 | 0.5783 | 0.00535 | -0.0739 | 108.0935
2.5 | 0.6374 | 0.00551 | -0.074 | 115.6806
3 | 0.6963 | 0.0057 | -0.074 | 122.1579
3.5 | 0.7552 | 0.00589 | -0.074 | 128.2173
4 | 0.814 | 0.00607 | -0.074 | 134.1021
4.5 | 0.8694 | 0.00579 | -0.0732 | 150.1554
5 | 0.9279 | 0.00617 | -0.0728 | 150.389
5.5 | 0.9864 | 0.00653 | -0.0725 | 151.0567
6 | 1.0449 | 0.0069 | -0.072 | 151.4348
6.5 | 1.1033 | 0.00727 | -0.0715 | 151.7607
7 | 1.1617 | 0.00765 | -0.0709 | 151.8562
7.5 | 1.2198 | 0.00809 | -0.0702 | 150.7787
8 | 1.2776 | 0.00859 | -0.0694 | 148.7311
8.5 | 1.3355 | 0.00906 | -0.0685 | 147.4062
9 | 1.3926 | 0.00967 | -0.0674 | 144.0124
9.5 | 1.4498 | 0.01024 | -0.0663 | 141.582
10 | 1.5059 | 0.011 | -0.0648 | 136.9
10.5 | 1.562 | 0.01171 | -0.0634 | 133.3903
11 | 1.6165 | 0.01263 | -0.0615 | 127.9889
11.5 | 1.6702 | 0.01361 | -0.0595 | 122.7186
12 | 1.7233 | 0.01462 | -0.0573 | 117.8728
12.5 | 1.7742 | 0.01583 | -0.0548 | 112.0783
13 | 1.8219 | 0.01728 | -0.0518 | 105.434
13.5 | 1.8652 | 0.01903 | -0.0482 | 98.0137
14 | 1.9002 | 0.02127 | -0.0437 | 89.3371
14.5 | 1.9174 | 0.02441 | -0.0374 | 78.5498
15 | 1.9046 | 0.02806 | -0.0282 | 67.876
15.5 | 1.8879 | 0.03358 | -0.0234 | 56.221
16 | 1.8633 | 0.04238 | -0.0244 | 43.9665
16.5 | 1.8269 | 0.05512 | -0.0307 | 33.144
17 | 1.7778 | 0.07007 | -0.0383 | 25.3718
17.5 | 1.7197 | 0.08632 | -0.0463 | 19.9224
18 | 1.6554 | 0.10415 | -0.0553 | 15.8944
18.5 | 1.5861 | 0.12355 | -0.0656 | 12.8377
19 | 1.5079 | 0.14564 | -0.0786 | 10.3536
19.5 | 1.4407 | 0.16736 | -0.0924 | 8.6084

## 119. Re 12M Mach 0.50 (1)
BIGFOIL.COM POLAR EXPORT
AG3718
AG3718 |  |  |  | Cl Max: | 1.224 | at alpha= | 20 | deg
JavaFoil+Calcfoil stall+Eppler ext transition |  |  |  | L/D Max: | 90.591 | at alpha= | 5.5 | deg
Re: | 12000000 |  |  | Cd Min: | 0.00944 | at alpha= | -1 | deg
Mach: | 0.5 |  |  | Cl=0 at alpha= | -2.947 | deg
|  |  |  | @ Cl=0.1, Cd= | 0.0096939
|  |  |  | @ Cl=0.4, Cd= | 0.0094906
|  |  |  | @ Cl=0.6, Cd= | 0.0097608
alpha (deg) | Cl | Cd | Cm | Cl/Cd
-20 | -0.916 | 0.1582 | -0.046 | -5.792
-19.5 | -0.891 | 0.14776 | -0.047 | -6.03
-19 | -0.865 | 0.13926 | -0.047 | -6.215
-18.5 | -0.838 | 0.13361 | -0.046 | -6.272
-18 | -0.81 | 0.12913 | -0.045 | -6.275
-17.5 | -0.784 | 0.12158 | -0.045 | -6.452
-17 | -0.76 | 0.11313 | -0.046 | -6.717
-16.5 | -0.733 | 0.11341 | -0.046 | -6.462
-16 | -0.713 | 0.09921 | -0.049 | -7.183
-15.5 | -0.695 | 0.08432 | -0.054 | -8.244
-15 | -0.65 | 0.10653 | -0.043 | -6.102
-14.5 | -0.626 | 0.09514 | -0.045 | -6.584
-14 | -0.605 | 0.08327 | -0.049 | -7.269
-13.5 | -0.586 | 0.07108 | -0.053 | -8.241
-13 | -0.544 | 0.0858 | -0.043 | -6.342
-12.5 | -0.523 | 0.07404 | -0.049 | -7.067
-12 | -0.505 | 0.06062 | -0.054 | -8.336
-11.5 | -0.464 | 0.07408 | -0.043 | -6.261
-11 | -0.442 | 0.0635 | -0.049 | -6.963
-10.5 | -0.427 | 0.04765 | -0.057 | -8.971
-10 | -0.386 | 0.05922 | -0.047 | -6.52
-9.5 | -0.362 | 0.05321 | -0.05 | -6.802
-9 | -0.332 | 0.05328 | -0.048 | -6.236
-8.5 | -0.311 | 0.04397 | -0.054 | -7.069
-8 | -0.309 | 0.02034 | -0.069 | -15.189
-7.5 | -0.259 | 0.03599 | -0.058 | -7.187
-7 | -0.272 | 0.01123 | -0.077 | -24.223
-6.5 | -0.212 | 0.02282 | -0.065 | -9.27
-6 | -0.185 | 0.0192 | -0.067 | -9.633
-5.5 | -0.172 | 0.01056 | -0.077 | -16.249
-5 | -0.144 | 0.01868 | -0.067 | -7.693
-4.5 | -0.179 | 0.0102 | -0.077 | -17.494
-4 | -0.13 | 0.01002 | -0.077 | -12.996
-3.5 | -0.071 | 0.00984 | -0.077 | -7.23
-3 | -0.007 | 0.00976 | -0.077 | -0.757
-2.5 | 0.059 | 0.0097 | -0.077 | 6.048
-2 | 0.126 | 0.00969 | -0.077 | 12.986
-1.5 | 0.193 | 0.00967 | -0.077 | 20.004
-1 | 0.261 | 0.00944 | -0.077 | 27.636
-0.5 | 0.328 | 0.00946 | -0.077 | 34.701
0 | 0.396 | 0.00949 | -0.077 | 41.673
0.5 | 0.463 | 0.0095 | -0.077 | 48.688
1 | 0.53 | 0.0096 | -0.077 | 55.144
1.5 | 0.596 | 0.00975 | -0.077 | 61.137
2 | 0.663 | 0.00993 | -0.077 | 66.716
2.5 | 0.729 | 0.01017 | -0.077 | 71.655
3 | 0.794 | 0.01046 | -0.077 | 75.908
3.5 | 0.858 | 0.01088 | -0.078 | 78.924
4 | 0.921 | 0.01131 | -0.078 | 81.44
4.5 | 0.981 | 0.01186 | -0.078 | 82.718
5 | 1.037 | 0.01233 | -0.078 | 84.118
5.5 | 1.087 | 0.012 | -0.078 | 90.591
6 | 1.127 | 0.0127 | -0.078 | 88.743
6.5 | 1.148 | 0.01351 | -0.078 | 85.017
7 | 1.125 | 0.01459 | -0.078 | 77.149
7.5 | 0.939 | 0.0167 | -0.078 | 56.25
8 | 0.729 | 0.01758 | -0.078 | 41.49
8.5 | 0.762 | 0.01833 | -0.078 | 41.562
9 | 0.787 | 0.01622 | -0.077 | 48.508
9.5 | 0.817 | 0.01816 | -0.077 | 44.986
10 | 0.778 | 0.03299 | -0.068 | 23.589
10.5 | 0.85 | 0.02347 | -0.074 | 36.229
11 | 0.752 | 0.07563 | -0.046 | 9.95
11.5 | 0.879 | 0.03286 | -0.07 | 26.754
12 | 0.814 | 0.07855 | -0.051 | 10.361
12.5 | 0.923 | 0.03999 | -0.068 | 23.083
13 | 0.883 | 0.07604 | -0.056 | 11.614
13.5 | 0.975 | 0.04481 | -0.068 | 21.762
14 | 0.951 | 0.07374 | -0.06 | 12.894
14.5 | 0.948 | 0.09855 | -0.052 | 9.615
15 | 1.015 | 0.07281 | -0.062 | 13.946
15.5 | 1.011 | 0.0973 | -0.055 | 10.393
16 | 1.026 | 0.11172 | -0.052 | 9.186
16.5 | 1.043 | 0.12734 | -0.049 | 8.195
17 | 1.072 | 0.13215 | -0.05 | 8.112
17.5 | 1.093 | 0.14401 | -0.049 | 7.591
18 | 1.12 | 0.15226 | -0.049 | 7.353
18.5 | 1.147 | 0.16058 | -0.05 | 7.14
19 | 1.169 | 0.17511 | -0.049 | 6.676
19.5 | 1.197 | 0.17915 | -0.05 | 6.68
20 | 1.224 | 0.18407 | -0.051 | 6.649

## 120. Re 12M Mach 0.50 (2)
BIGFOIL.COM POLAR EXPORT
AG3718
AG3718 |  |  |  | Cl Max: | 1.4922 | at alpha= | 8 | deg
XFOIL ncrit=9 |  |  |  | L/D Max: | 157.503 | at alpha= | 5.5 | deg
Re: | 12000000 |  |  | Cd Min: | 0.00519 | at alpha= | 0.5 | deg
Mach: | 0.5 |  |  | Cl=0 at alpha= | -99 | deg
|  |  |  | @ Cl=0.1, Cd= | 0.00523
|  |  |  | @ Cl=0.4, Cd= | 0.0052217
|  |  |  | @ Cl=0.6, Cd= | 0.0053627
alpha (deg) | Cl | Cd | Cm | Cl/Cd
0 | 0.3858 | 0.00523 | -0.0819 | 73.7667
0.5 | 0.4541 | 0.00519 | -0.0819 | 87.4952
1.5 | 0.5903 | 0.00534 | -0.0818 | 110.5431
2 | 0.6586 | 0.0055 | -0.0816 | 119.7455
2.5 | 0.7269 | 0.00571 | -0.0812 | 127.303
3 | 0.7953 | 0.00597 | -0.0808 | 133.2161
3.5 | 0.8642 | 0.00624 | -0.0802 | 138.4936
4 | 0.9334 | 0.00654 | -0.0794 | 142.7217
5.5 | 1.1419 | 0.00725 | -0.0744 | 157.5034
6 | 1.2146 | 0.00775 | -0.0723 | 156.7226
6.5 | 1.2882 | 0.00831 | -0.0697 | 155.0181
7 | 1.3635 | 0.0089 | -0.0666 | 153.2022
7.5 | 1.4391 | 0.00984 | -0.0624 | 146.25
8 | 1.4922 | 0.01355 | -0.0545 | 110.1255

## 121. Re 14M Mach 0.00 (1)
BIGFOIL.COM POLAR EXPORT
AG3718
AG3718 |  |  |  | Cl Max: | 1.234 | at alpha= | 10 | deg
JavaFoil+Calcfoil stall+Eppler ext transition |  |  |  | L/D Max: | 97.936 | at alpha= | 7 | deg
Re: | 14000000 |  |  | Cd Min: | 0.00907 | at alpha= | -1 | deg
Mach: | 0 |  |  | Cl=0 at alpha= | -2.9474 | deg
|  |  |  | @ Cl=0.1, Cd= | 0.0092815
|  |  |  | @ Cl=0.4, Cd= | 0.0090802
|  |  |  | @ Cl=0.6, Cd= | 0.0094258
alpha (deg) | Cl | Cd | Cm | Cl/Cd
-13.5 | -0.382 | 0.08673 | -0.037 | -4.4
-13 | -0.393 | 0.08219 | -0.037 | -4.781
-12.5 | -0.403 | 0.07787 | -0.038 | -5.177
-12 | -0.411 | 0.0742 | -0.038 | -5.543
-11.5 | -0.418 | 0.06987 | -0.038 | -5.984
-11 | -0.423 | 0.0654 | -0.039 | -6.465
-10.5 | -0.425 | 0.06108 | -0.04 | -6.964
-10 | -0.425 | 0.05641 | -0.042 | -7.532
-9.5 | -0.424 | 0.04894 | -0.046 | -8.669
-9 | -0.435 | 0.03177 | -0.054 | -13.679
-8.5 | -0.482 | 0.01102 | -0.067 | -43.763
-8 | -0.46 | 0.01068 | -0.067 | -43.092
-7.5 | -0.433 | 0.01042 | -0.067 | -41.53
-7 | -0.4 | 0.01018 | -0.067 | -39.313
-6.5 | -0.363 | 0.01003 | -0.067 | -36.15
-6 | -0.321 | 0.00984 | -0.067 | -32.593
-5.5 | -0.275 | 0.00968 | -0.067 | -28.402
-5 | -0.226 | 0.00955 | -0.067 | -23.628
-4.5 | -0.174 | 0.00944 | -0.067 | -18.401
-4 | -0.119 | 0.00937 | -0.067 | -12.729
-3.5 | -0.063 | 0.00934 | -0.067 | -6.792
-3 | -0.006 | 0.00931 | -0.067 | -0.698
-2.5 | 0.051 | 0.00929 | -0.067 | 5.512
-2 | 0.109 | 0.00928 | -0.067 | 11.78
-1.5 | 0.168 | 0.00912 | -0.067 | 18.38
-1 | 0.226 | 0.00907 | -0.067 | 24.942
-0.5 | 0.284 | 0.00908 | -0.067 | 31.324
0 | 0.343 | 0.00909 | -0.067 | 37.718
0.5 | 0.401 | 0.00908 | -0.067 | 44.127
1 | 0.459 | 0.00915 | -0.067 | 50.155
1.5 | 0.517 | 0.00924 | -0.067 | 55.938
2 | 0.575 | 0.00936 | -0.067 | 61.379
2.5 | 0.632 | 0.00951 | -0.067 | 66.447
3 | 0.689 | 0.00971 | -0.067 | 71.004
3.5 | 0.746 | 0.00994 | -0.067 | 75.037
4 | 0.802 | 0.01021 | -0.067 | 78.526
4.5 | 0.857 | 0.01052 | -0.067 | 81.434
5 | 0.911 | 0.01083 | -0.067 | 84.056
5.5 | 0.963 | 0.01114 | -0.067 | 86.396
6 | 1.013 | 0.01128 | -0.067 | 89.749
6.5 | 1.06 | 0.01087 | -0.067 | 97.479
7 | 1.103 | 0.01126 | -0.067 | 97.936
7.5 | 1.141 | 0.01168 | -0.067 | 97.734
8 | 1.174 | 0.01213 | -0.067 | 96.769
8.5 | 1.201 | 0.01263 | -0.067 | 95.09
9 | 1.219 | 0.01314 | -0.067 | 92.794
9.5 | 1.23 | 0.01375 | -0.067 | 89.45
10 | 1.234 | 0.01441 | -0.067 | 85.597
10.5 | 1.23 | 0.01511 | -0.067 | 81.379
11 | 1.219 | 0.01598 | -0.067 | 76.288
11.5 | 1.201 | 0.01703 | -0.067 | 70.551
12 | 1.168 | 0.01614 | -0.067 | 72.408
12.5 | 1.128 | 0.01866 | -0.066 | 60.465
13 | 1.07 | 0.02225 | -0.065 | 48.072
13.5 | 1.008 | 0.02867 | -0.062 | 35.152
14 | 0.926 | 0.04409 | -0.058 | 20.992
14.5 | 0.862 | 0.05832 | -0.055 | 14.773
15 | 0.802 | 0.07334 | -0.052 | 10.941

## 122. Re 14M Mach 0.00 (2)
BIGFOIL.COM POLAR EXPORT
AG3718
AG3718 |  |  |  | Cl Max: | 2.0655 | at alpha= | 18.5 | deg
XFOIL ncrit=9 |  |  |  | L/D Max: | 154.84 | at alpha= | 7 | deg
Re: | 14000000 |  |  | Cd Min: | 0.00504 | at alpha= | 0.5 | deg
Mach: | 0 |  |  | Cl=0 at alpha= | -2.8576 | deg
|  |  |  | @ Cl=0.1, Cd= | 0.0052094
|  |  |  | @ Cl=0.4, Cd= | 0.0050496
|  |  |  | @ Cl=0.6, Cd= | 0.0054174
alpha (deg) | Cl | Cd | Cm | Cl/Cd
-16.5 | -1.4414 | 0.02953 | -0.0675 | -48.8114
-16 | -1.4095 | 0.02561 | -0.0692 | -55.0371
-15.5 | -1.3702 | 0.02281 | -0.0699 | -60.0701
-15 | -1.3265 | 0.02062 | -0.0702 | -64.3307
-14.5 | -1.2805 | 0.0187 | -0.0704 | -68.4759
-14 | -1.2327 | 0.01696 | -0.0705 | -72.6828
-13.5 | -1.1831 | 0.01547 | -0.0705 | -76.4771
-13 | -1.1322 | 0.01416 | -0.0705 | -79.9576
-12.5 | -1.0803 | 0.013 | -0.0705 | -83.1
-12 | -1.0275 | 0.01192 | -0.0705 | -86.1997
-11.5 | -0.9738 | 0.01099 | -0.0705 | -88.6078
-11 | -0.9195 | 0.01017 | -0.0705 | -90.413
-9.5 | -0.7531 | 0.00765 | -0.0707 | -98.4444
-9 | -0.6985 | 0.00722 | -0.0704 | -96.7452
-8.5 | -0.643 | 0.0069 | -0.0701 | -93.1884
-8 | -0.5871 | 0.0066 | -0.07 | -88.9545
-7.5 | -0.5316 | 0.00659 | -0.0697 | -80.6677
-7 | -0.4749 | 0.00644 | -0.0698 | -73.7422
-6.5 | -0.4179 | 0.00625 | -0.0698 | -66.864
-6 | -0.3608 | 0.00606 | -0.0699 | -59.538
-5.5 | -0.3038 | 0.00598 | -0.07 | -50.8027
-5 | -0.2465 | 0.00583 | -0.0701 | -42.2813
-3.5 | -0.074 | 0.00546 | -0.0704 | -13.5531
-3 | -0.0164 | 0.00537 | -0.0705 | -3.054
-2.5 | 0.0412 | 0.00527 | -0.0706 | 7.8178
-2 | 0.0988 | 0.00521 | -0.0707 | 18.9635
-1.5 | 0.1563 | 0.00518 | -0.0708 | 30.1737
-1 | 0.2138 | 0.00514 | -0.0709 | 41.5953
-0.5 | 0.2714 | 0.00509 | -0.0711 | 53.3202
0 | 0.3288 | 0.00509 | -0.0713 | 64.5972
0.5 | 0.3863 | 0.00504 | -0.0715 | 76.6468
1 | 0.4435 | 0.00508 | -0.0716 | 87.3031
1.5 | 0.5006 | 0.00515 | -0.0718 | 97.2039
2 | 0.5575 | 0.00529 | -0.0719 | 105.3875
2.5 | 0.6142 | 0.00546 | -0.072 | 112.4908
3 | 0.6708 | 0.00562 | -0.072 | 119.3594
3.5 | 0.7272 | 0.00579 | -0.0721 | 125.5959
4.5 | 0.8395 | 0.00611 | -0.0723 | 137.3977
5 | 0.8924 | 0.00588 | -0.0717 | 151.7687
5.5 | 0.9479 | 0.00621 | -0.0716 | 152.6409
6 | 1.0033 | 0.00652 | -0.0715 | 153.8804
6.5 | 1.0585 | 0.00684 | -0.0713 | 154.7515
7 | 1.1133 | 0.00719 | -0.0712 | 154.8401
7.5 | 1.1677 | 0.00757 | -0.0709 | 154.2536
8 | 1.222 | 0.00792 | -0.0707 | 154.2929
8.5 | 1.2756 | 0.00837 | -0.0704 | 152.4014
9 | 1.3291 | 0.00876 | -0.0701 | 151.7237
9.5 | 1.3816 | 0.00928 | -0.0697 | 148.8793
10 | 1.4342 | 0.00974 | -0.0692 | 147.2485
10.5 | 1.4857 | 0.01031 | -0.0687 | 144.1028
11 | 1.5367 | 0.0109 | -0.0681 | 140.9817
11.5 | 1.5873 | 0.01147 | -0.0675 | 138.3871
12 | 1.6365 | 0.01218 | -0.0667 | 134.3596
12.5 | 1.6847 | 0.01297 | -0.0658 | 129.8921
13.5 | 1.7797 | 0.01443 | -0.0638 | 123.3333
14 | 1.8253 | 0.01526 | -0.0626 | 119.6134
14.5 | 1.8686 | 0.01626 | -0.0611 | 114.92
15 | 1.909 | 0.01745 | -0.0593 | 109.3983
15.5 | 1.9469 | 0.01873 | -0.0571 | 103.9455
16.5 | 2.0161 | 0.02133 | -0.052 | 94.5195
17 | 2.0442 | 0.02278 | -0.0487 | 89.7366
17.5 | 2.0564 | 0.02441 | -0.0428 | 84.2442
18 | 2.0624 | 0.02664 | -0.0372 | 77.4174
18.5 | 2.0655 | 0.0297 | -0.0331 | 69.5455
19 | 2.0646 | 0.03399 | -0.0308 | 60.7414
19.5 | 2.0581 | 0.0398 | -0.0305 | 51.7111
20 | 2.0408 | 0.04789 | -0.0322 | 42.6143

## 123. Re 14M Mach 0.10 (1)
BIGFOIL.COM POLAR EXPORT
AG3718
AG3718 |  |  |  | Cl Max: | 1.227 | at alpha= | 9.5 | deg
JavaFoil+Calcfoil stall+Eppler ext transition |  |  |  | L/D Max: | 97.634 | at alpha= | 7 | deg
Re: | 14000000 |  |  | Cd Min: | 0.00908 | at alpha= | -1 | deg
Mach: | 0.1 |  |  | Cl=0 at alpha= | -2.9397 | deg
|  |  |  | @ Cl=0.1, Cd= | 0.0092917
|  |  |  | @ Cl=0.4, Cd= | 0.0091
|  |  |  | @ Cl=0.6, Cd= | 0.0094395
alpha (deg) | Cl | Cd | Cm | Cl/Cd
-13.5 | -0.349 | 0.08771 | -0.037 | -3.982
-13 | -0.363 | 0.08302 | -0.037 | -4.376
-12.5 | -0.376 | 0.07862 | -0.037 | -4.786
-12 | -0.387 | 0.07485 | -0.037 | -5.177
-11.5 | -0.397 | 0.0708 | -0.038 | -5.607
-11 | -0.404 | 0.06651 | -0.038 | -6.08
-10.5 | -0.41 | 0.06231 | -0.04 | -6.573
-10 | -0.411 | 0.0578 | -0.041 | -7.119
-9.5 | -0.412 | 0.05146 | -0.044 | -8.003
-9 | -0.417 | 0.03903 | -0.051 | -10.674
-8.5 | -0.476 | 0.01137 | -0.067 | -41.843
-8 | -0.456 | 0.01073 | -0.067 | -42.464
-7.5 | -0.43 | 0.01046 | -0.067 | -41.101
-7 | -0.399 | 0.01021 | -0.067 | -39.037
-6.5 | -0.362 | 0.01006 | -0.067 | -35.986
-6 | -0.321 | 0.00985 | -0.067 | -32.57
-5.5 | -0.275 | 0.0097 | -0.067 | -28.379
-5 | -0.226 | 0.00957 | -0.067 | -23.651
-4.5 | -0.174 | 0.00945 | -0.067 | -18.442
-4 | -0.12 | 0.00939 | -0.067 | -12.764
-3.5 | -0.064 | 0.00936 | -0.067 | -6.811
-3 | -0.007 | 0.00932 | -0.067 | -0.7
-2.5 | 0.051 | 0.0093 | -0.067 | 5.534
-2 | 0.11 | 0.00929 | -0.067 | 11.826
-1.5 | 0.169 | 0.00914 | -0.067 | 18.436
-1 | 0.227 | 0.00908 | -0.067 | 25.04
-0.5 | 0.286 | 0.00909 | -0.067 | 31.446
0 | 0.344 | 0.0091 | -0.067 | 37.859
0.5 | 0.403 | 0.0091 | -0.067 | 44.259
1 | 0.461 | 0.00916 | -0.067 | 50.34
1.5 | 0.519 | 0.00925 | -0.067 | 56.138
2 | 0.577 | 0.00938 | -0.067 | 61.587
2.5 | 0.635 | 0.00953 | -0.067 | 66.658
3 | 0.693 | 0.00973 | -0.067 | 71.21
3.5 | 0.75 | 0.00996 | -0.067 | 75.243
4 | 0.806 | 0.01024 | -0.067 | 78.684
4.5 | 0.861 | 0.01056 | -0.068 | 81.56
5 | 0.915 | 0.01087 | -0.068 | 84.137
5.5 | 0.967 | 0.01119 | -0.068 | 86.403
6 | 1.017 | 0.01053 | -0.068 | 96.613
6.5 | 1.064 | 0.01094 | -0.068 | 97.288
7 | 1.107 | 0.01133 | -0.068 | 97.634
7.5 | 1.145 | 0.01176 | -0.068 | 97.368
8 | 1.177 | 0.01223 | -0.068 | 96.166
8.5 | 1.202 | 0.01274 | -0.068 | 94.362
9 | 1.218 | 0.01328 | -0.068 | 91.702
9.5 | 1.227 | 0.01388 | -0.068 | 88.407
10 | 1.227 | 0.0146 | -0.068 | 84.056
10.5 | 1.22 | 0.01532 | -0.068 | 79.608
11 | 1.204 | 0.01623 | -0.068 | 74.212
11.5 | 1.182 | 0.01744 | -0.068 | 67.771
12 | 1.14 | 0.01756 | -0.067 | 64.891
12.5 | 1.095 | 0.01935 | -0.066 | 56.595
13 | 1.018 | 0.02572 | -0.064 | 39.601
13.5 | 0.935 | 0.03962 | -0.059 | 23.604
14 | 0.87 | 0.05085 | -0.057 | 17.109
14.5 | 0.798 | 0.0694 | -0.053 | 11.503

## 124. Re 14M Mach 0.10 (2)
BIGFOIL.COM POLAR EXPORT
AG3718
AG3718 |  |  |  | Cl Max: | 2.049 | at alpha= | 18 | deg
XFOIL ncrit=9 |  |  |  | L/D Max: | 155.021 | at alpha= | 7 | deg
Re: | 14000000 |  |  | Cd Min: | 0.00504 | at alpha= | 0.5 | deg
Mach: | 0.1 |  |  | Cl=0 at alpha= | -2.856 | deg
|  |  |  | @ Cl=0.1, Cd= | 0.0052096
|  |  |  | @ Cl=0.4, Cd= | 0.0050481
|  |  |  | @ Cl=0.6, Cd= | 0.0054072
alpha (deg) | Cl | Cd | Cm | Cl/Cd
-15 | -1.308 | 0.03062 | -0.068 | -42.7172
-14.5 | -1.2777 | 0.02509 | -0.071 | -50.9247
-14 | -1.2372 | 0.02147 | -0.0721 | -57.6246
-13.5 | -1.1914 | 0.01878 | -0.0724 | -63.4398
-13 | -1.1424 | 0.01665 | -0.0725 | -68.6126
-12.5 | -1.0913 | 0.01487 | -0.0725 | -73.3894
-12 | -1.0388 | 0.01331 | -0.0724 | -78.0466
-11.5 | -0.9849 | 0.01204 | -0.0722 | -81.8023
-11 | -0.93 | 0.01097 | -0.0721 | -84.7767
-9.5 | -0.7611 | 0.00818 | -0.072 | -93.044
-9 | -0.7061 | 0.00737 | -0.0715 | -95.8073
-8.5 | -0.6497 | 0.00699 | -0.0712 | -92.9471
-8 | -0.5931 | 0.00668 | -0.0709 | -88.7874
-7.5 | -0.5368 | 0.00665 | -0.0706 | -80.7218
-7 | -0.4794 | 0.00649 | -0.0705 | -73.8675
-6.5 | -0.4218 | 0.00629 | -0.0705 | -67.0588
-6 | -0.364 | 0.0061 | -0.0705 | -59.6721
-5.5 | -0.3065 | 0.00602 | -0.0706 | -50.9136
-5 | -0.2486 | 0.00585 | -0.0706 | -42.4957
-4.5 | -0.1907 | 0.00574 | -0.0707 | -33.223
-4 | -0.1328 | 0.00563 | -0.0707 | -23.5879
-3.5 | -0.0747 | 0.00546 | -0.0708 | -13.6813
-3 | -0.0167 | 0.00537 | -0.0709 | -3.1099
-2.5 | 0.0413 | 0.00527 | -0.071 | 7.8368
-2 | 0.0992 | 0.00521 | -0.071 | 19.0403
-1.5 | 0.1571 | 0.00518 | -0.0711 | 30.3282
-1 | 0.215 | 0.00514 | -0.0713 | 41.8288
-0.5 | 0.2729 | 0.00509 | -0.0715 | 53.6149
0 | 0.3306 | 0.00509 | -0.0716 | 64.9509
0.5 | 0.3884 | 0.00504 | -0.0718 | 77.0635
1 | 0.446 | 0.00508 | -0.072 | 87.7953
1.5 | 0.5035 | 0.00515 | -0.0721 | 97.767
2 | 0.5607 | 0.00529 | -0.0722 | 105.9924
2.5 | 0.6177 | 0.00546 | -0.0723 | 113.1319
3 | 0.6747 | 0.00562 | -0.0724 | 120.0534
3.5 | 0.7315 | 0.0058 | -0.0724 | 126.1207
4.5 | 0.8446 | 0.00613 | -0.0726 | 137.7814
5 | 0.8979 | 0.00591 | -0.0719 | 151.9289
5.5 | 0.9539 | 0.00624 | -0.0718 | 152.8686
6 | 1.0098 | 0.00656 | -0.0716 | 153.9329
6.5 | 1.0654 | 0.00688 | -0.0714 | 154.8547
7 | 1.1208 | 0.00723 | -0.0712 | 155.0207
7.5 | 1.1757 | 0.00762 | -0.0709 | 154.2913
8 | 1.2306 | 0.00799 | -0.0706 | 154.0175
8.5 | 1.2848 | 0.00844 | -0.0702 | 152.2275
9 | 1.339 | 0.00884 | -0.0698 | 151.4706
9.5 | 1.3922 | 0.00938 | -0.0692 | 148.4222
10 | 1.4454 | 0.00987 | -0.0687 | 146.4438
10.5 | 1.4974 | 0.01049 | -0.068 | 142.7455
11 | 1.5493 | 0.01106 | -0.0673 | 140.0814
11.5 | 1.6003 | 0.01172 | -0.0665 | 136.5444
12 | 1.6499 | 0.01251 | -0.0655 | 131.8865
12.5 | 1.6991 | 0.01327 | -0.0644 | 128.0407
13 | 1.7478 | 0.01402 | -0.0633 | 124.6648
13.5 | 1.7951 | 0.01486 | -0.062 | 120.8008
14 | 1.8401 | 0.01586 | -0.0604 | 116.0214
14.5 | 1.8823 | 0.01707 | -0.0585 | 110.2695
15 | 1.922 | 0.01839 | -0.0562 | 104.5133
16 | 1.995 | 0.02107 | -0.0509 | 94.6844
16.5 | 2.0252 | 0.02258 | -0.0475 | 89.69
17 | 2.041 | 0.02428 | -0.0419 | 84.061
17.5 | 2.046 | 0.02654 | -0.0357 | 77.0912
18 | 2.049 | 0.02967 | -0.0313 | 69.0597
18.5 | 2.0471 | 0.03417 | -0.0289 | 59.9093
19 | 2.0382 | 0.04049 | -0.0288 | 50.3384
19.5 | 2.0189 | 0.04917 | -0.0311 | 41.0596
20 | 1.9823 | 0.06135 | -0.0361 | 32.3113

## 125. Re 14M Mach 0.25 (1)
BIGFOIL.COM POLAR EXPORT
AG3718
AG3718 |  |  |  | Cl Max: | 1.203 | at alpha= | 9 | deg
JavaFoil+Calcfoil stall+Eppler ext transition |  |  |  | L/D Max: | 96.376 | at alpha= | 6.5 | deg
Re: | 14000000 |  |  | Cd Min: | 0.00913 | at alpha= | -1 | deg
Mach: | 0.25 |  |  | Cl=0 at alpha= | -2.9417 | deg
|  |  |  | @ Cl=0.1, Cd= | 0.0093543
|  |  |  | @ Cl=0.4, Cd= | 0.0091677
|  |  |  | @ Cl=0.6, Cd= | 0.09946
alpha (deg) | Cl | Cd | Cm | Cl/Cd
-12.5 | -0.054 | 0.08103 | -0.037 | -0.672
-12 | -0.155 | 0.07726 | -0.037 | -2.003
-11.5 | -0.202 | 0.07353 | -0.037 | -2.742
-11 | -0.241 | 0.0692 | -0.037 | -3.476
-10.5 | -0.274 | 0.06556 | -0.038 | -4.174
-10 | -0.301 | 0.06147 | -0.039 | -4.895
-9.5 | -0.322 | 0.0577 | -0.039 | -5.575
-9 | -0.336 | 0.05347 | -0.041 | -6.286
-8.5 | -0.345 | 0.04815 | -0.044 | -7.156
-8 | -0.354 | 0.03649 | -0.052 | -9.689
-7.5 | -0.406 | 0.01087 | -0.069 | -37.321
-7 | -0.385 | 0.01044 | -0.069 | -36.892
-6.5 | -0.356 | 0.01025 | -0.069 | -34.736
-6 | -0.32 | 0.01005 | -0.069 | -31.833
-5.5 | -0.277 | 0.00985 | -0.069 | -28.145
-5 | -0.229 | 0.00969 | -0.069 | -23.676
-4.5 | -0.178 | 0.00955 | -0.069 | -18.586
-4 | -0.122 | 0.00947 | -0.069 | -12.928
-3.5 | -0.065 | 0.00942 | -0.069 | -6.934
-3 | -0.007 | 0.00939 | -0.069 | -0.713
-2.5 | 0.053 | 0.00937 | -0.069 | 5.641
-2 | 0.113 | 0.00935 | -0.069 | 12.073
-1.5 | 0.173 | 0.00928 | -0.069 | 18.654
-1 | 0.234 | 0.00913 | -0.069 | 25.565
-0.5 | 0.294 | 0.00915 | -0.069 | 32.118
0 | 0.354 | 0.00916 | -0.069 | 38.641
0.5 | 0.414 | 0.00917 | -0.069 | 45.13
1 | 0.474 | 0.00923 | -0.069 | 51.332
1.5 | 0.534 | 0.00932 | -0.069 | 57.23
2 | 0.593 | 0.00947 | -0.069 | 62.661
2.5 | 0.653 | 0.00963 | -0.069 | 67.784
3 | 0.712 | 0.00985 | -0.069 | 72.252
3.5 | 0.77 | 0.01011 | -0.069 | 76.125
4 | 0.827 | 0.01041 | -0.069 | 79.451
4.5 | 0.884 | 0.01077 | -0.069 | 82.018
5 | 0.939 | 0.01108 | -0.069 | 84.741
5.5 | 0.991 | 0.01143 | -0.069 | 86.707
6 | 1.041 | 0.01082 | -0.069 | 96.239
6.5 | 1.087 | 0.01128 | -0.069 | 96.376
7 | 1.127 | 0.01173 | -0.069 | 96.098
7.5 | 1.161 | 0.01221 | -0.069 | 95.104
8 | 1.186 | 0.01278 | -0.069 | 92.791
8.5 | 1.201 | 0.01337 | -0.07 | 89.849
9 | 1.203 | 0.01406 | -0.07 | 85.568
9.5 | 1.192 | 0.01488 | -0.07 | 80.088
10 | 1.167 | 0.01584 | -0.07 | 73.686
10.5 | 1.129 | 0.01706 | -0.07 | 66.168
11 | 1.064 | 0.01745 | -0.069 | 60.992
11.5 | 0.972 | 0.02124 | -0.067 | 45.777
12 | 0.84 | 0.03834 | -0.06 | 21.903
12.5 | 0.727 | 0.05933 | -0.054 | 12.25
13 | 0.626 | 0.07792 | -0.048 | 8.04
13.5 | 0.534 | 0.0903 | -0.043 | 5.915
14 | 0.437 | 0.09946 | -0.041 | 4.394

## 126. Re 14M Mach 0.25 (2)
BIGFOIL.COM POLAR EXPORT
AG3718
AG3718 |  |  |  | Cl Max: | 1.935 | at alpha= | 14.5 | deg
XFOIL ncrit=9 |  |  |  | L/D Max: | 155.481 | at alpha= | 7 | deg
Re: | 14000000 |  |  | Cd Min: | 0.00505 | at alpha= | 0.5 | deg
Mach: | 0.25 |  |  | Cl=0 at alpha= | -2.8447 | deg
|  |  |  | @ Cl=0.1, Cd= | 0.0052316
|  |  |  | @ Cl=0.4, Cd= | 0.0050504
|  |  |  | @ Cl=0.6, Cd= | 0.0053818
alpha (deg) | Cl | Cd | Cm | Cl/Cd
-15 | -0.6587 | 0.1922 | 0.0441 | -3.4272
-14.5 | -0.6424 | 0.18522 | 0.0408 | -3.4683
-14 | -0.6262 | 0.17809 | 0.0377 | -3.5162
-13.5 | -0.6156 | 0.16965 | 0.0343 | -3.6286
-13 | -0.6255 | 0.15322 | 0.029 | -4.0824
-12.5 | -0.6128 | 0.1463 | 0.0261 | -4.1887
-12 | -0.6003 | 0.13933 | 0.0232 | -4.3085
-11.5 | -0.5885 | 0.13231 | 0.0204 | -4.4479
-11 | -0.7469 | 0.08677 | -0.0048 | -8.6078
-10.5 | -0.8072 | 0.0657 | -0.0254 | -12.2861
-10 | -0.8567 | 0.01649 | -0.0793 | -51.9527
-9.5 | -0.807 | 0.01158 | -0.0794 | -69.6891
-9 | -0.7496 | 0.0094 | -0.0784 | -79.7447
-8.5 | -0.6891 | 0.00814 | -0.0774 | -84.656
-8 | -0.6278 | 0.00737 | -0.0765 | -85.1832
-7.5 | -0.5672 | 0.0071 | -0.0755 | -79.8873
-7 | -0.5055 | 0.00684 | -0.0749 | -73.9035
-6.5 | -0.444 | 0.00657 | -0.0744 | -67.5799
-6 | -0.3827 | 0.00633 | -0.0741 | -60.4581
-5.5 | -0.322 | 0.00626 | -0.0738 | -51.4377
-5 | -0.261 | 0.006 | -0.0736 | -43.5
-4.5 | -0.2002 | 0.0058 | -0.0734 | -34.5172
-4 | -0.1396 | 0.00567 | -0.0733 | -24.6208
-3.5 | -0.0791 | 0.00551 | -0.0732 | -14.3557
-3 | -0.0187 | 0.00539 | -0.0731 | -3.4694
-2.5 | 0.0415 | 0.00529 | -0.0731 | 7.845
-2 | 0.1016 | 0.00523 | -0.0731 | 19.4264
-1.5 | 0.1615 | 0.0052 | -0.0732 | 31.0577
-1 | 0.2213 | 0.00515 | -0.0733 | 42.9709
-0.5 | 0.2811 | 0.0051 | -0.0734 | 55.1176
0 | 0.3408 | 0.0051 | -0.0735 | 66.8235
0.5 | 0.4005 | 0.00505 | -0.0737 | 79.3069
1 | 0.46 | 0.00509 | -0.0739 | 90.3733
1.5 | 0.5194 | 0.00517 | -0.0739 | 100.4642
2 | 0.5785 | 0.00532 | -0.074 | 108.7406
2.5 | 0.6376 | 0.00549 | -0.074 | 116.1384
3 | 0.6966 | 0.00566 | -0.074 | 123.0742
3.5 | 0.7555 | 0.00588 | -0.074 | 128.4864
4.5 | 0.8732 | 0.00626 | -0.0738 | 139.4888
5 | 0.9289 | 0.00603 | -0.073 | 154.0464
5.5 | 0.9875 | 0.00637 | -0.0726 | 155.0235
6 | 1.0461 | 0.00673 | -0.0722 | 155.4383
6.5 | 1.1045 | 0.00711 | -0.0717 | 155.3446
7 | 1.163 | 0.00748 | -0.0711 | 155.4813
7.5 | 1.2213 | 0.00789 | -0.0704 | 154.7909
8 | 1.2792 | 0.00838 | -0.0696 | 152.6492
8.5 | 1.3373 | 0.00883 | -0.0688 | 151.4496
9 | 1.3946 | 0.00941 | -0.0677 | 148.204
9.5 | 1.4518 | 0.01 | -0.0666 | 145.18
10 | 1.5084 | 0.01068 | -0.0652 | 141.236
10.5 | 1.5646 | 0.0114 | -0.0637 | 137.2456
11 | 1.6194 | 0.0123 | -0.0619 | 131.6585
12 | 1.7278 | 0.01414 | -0.0579 | 122.1924
12.5 | 1.7793 | 0.01531 | -0.0554 | 116.2182
13 | 1.828 | 0.01671 | -0.0525 | 109.3956
13.5 | 1.872 | 0.01843 | -0.049 | 101.5735
14 | 1.9066 | 0.02079 | -0.0443 | 91.7076
14.5 | 1.935 | 0.02323 | -0.0392 | 83.2975
15 | 1.9345 | 0.02631 | -0.0306 | 73.5272
15.5 | 1.9198 | 0.03092 | -0.0239 | 62.0893
16 | 1.897 | 0.03851 | -0.0227 | 49.2599
16.5 | 1.8637 | 0.04986 | -0.0271 | 37.3787
17 | 1.8198 | 0.06414 | -0.0346 | 28.3723
17.5 | 1.7668 | 0.07941 | -0.042 | 22.2491
18 | 1.7053 | 0.09636 | -0.0503 | 17.6972
18.5 | 1.6401 | 0.11461 | -0.0598 | 14.3103
19 | 1.5681 | 0.13479 | -0.0711 | 11.6337
19.5 | 1.4987 | 0.15586 | -0.0841 | 9.6157

## 127. Re 14M Mach 0.50 (1)
BIGFOIL.COM POLAR EXPORT
AG3718
AG3718 |  |  |  | Cl Max: | 1.223 | at alpha= | 20 | deg
JavaFoil+Calcfoil stall+Eppler ext transition |  |  |  | L/D Max: | 90.396 | at alpha= | 6 | deg
Re: | 14000000 |  |  | Cd Min: | 0.00937 | at alpha= | -1 | deg
Mach: | 0.5 |  |  | Cl=0 at alpha= | -2.947 | deg
|  |  |  | @ Cl=0.1, Cd= | 0.0096116
|  |  |  | @ Cl=0.4, Cd= | 0.0094524
|  |  |  | @ Cl=0.6, Cd= | 0.0097202
alpha (deg) | Cl | Cd | Cm | Cl/Cd
-20 | -0.916 | 0.1668 | -0.046 | -5.49
-19.5 | -0.89 | 0.158 | -0.046 | -5.633
-19 | -0.864 | 0.14981 | -0.046 | -5.768
-18.5 | -0.837 | 0.14347 | -0.046 | -5.836
-18 | -0.81 | 0.13814 | -0.045 | -5.867
-17.5 | -0.785 | 0.12653 | -0.046 | -6.205
-17 | -0.76 | 0.11736 | -0.046 | -6.476
-16.5 | -0.734 | 0.11133 | -0.047 | -6.593
-16 | -0.715 | 0.09608 | -0.051 | -7.442
-15.5 | -0.699 | 0.08014 | -0.055 | -8.724
-15 | -0.65 | 0.10526 | -0.043 | -6.18
-14.5 | -0.628 | 0.09322 | -0.046 | -6.734
-14 | -0.607 | 0.08057 | -0.051 | -7.54
-13.5 | -0.589 | 0.06784 | -0.055 | -8.689
-13 | -0.545 | 0.08504 | -0.044 | -6.408
-12.5 | -0.525 | 0.07221 | -0.05 | -7.267
-12 | -0.508 | 0.05782 | -0.056 | -8.79
-11.5 | -0.465 | 0.07283 | -0.044 | -6.38
-11 | -0.444 | 0.06139 | -0.05 | -7.232
-10.5 | -0.432 | 0.04426 | -0.059 | -9.754
-10 | -0.388 | 0.05799 | -0.049 | -6.683
-9.5 | -0.366 | 0.04923 | -0.054 | -7.426
-9 | -0.333 | 0.05194 | -0.049 | -6.417
-8.5 | -0.314 | 0.04066 | -0.057 | -7.72
-8 | -0.339 | 0.0121 | -0.077 | -28.004
-7.5 | -0.266 | 0.02865 | -0.063 | -9.288
-7 | -0.272 | 0.011 | -0.077 | -24.737
-6.5 | -0.239 | 0.01101 | -0.077 | -21.657
-6 | -0.205 | 0.01076 | -0.077 | -19.062
-5.5 | -0.172 | 0.01041 | -0.077 | -16.486
-5 | -0.16 | 0.01029 | -0.077 | -15.585
-4.5 | -0.179 | 0.01012 | -0.077 | -17.635
-4 | -0.13 | 0.00994 | -0.077 | -13.091
-3.5 | -0.071 | 0.00979 | -0.077 | -7.271
-3 | -0.007 | 0.00969 | -0.077 | -0.763
-2.5 | 0.059 | 0.00963 | -0.077 | 6.094
-2 | 0.126 | 0.0096 | -0.077 | 13.105
-1.5 | 0.193 | 0.00958 | -0.077 | 20.185
-1 | 0.261 | 0.00937 | -0.077 | 27.849
-0.5 | 0.328 | 0.00939 | -0.077 | 34.977
0 | 0.396 | 0.00945 | -0.077 | 41.884
0.5 | 0.463 | 0.00949 | -0.077 | 48.775
1 | 0.53 | 0.00955 | -0.077 | 55.42
1.5 | 0.596 | 0.00971 | -0.077 | 61.416
2 | 0.663 | 0.00988 | -0.077 | 67.107
2.5 | 0.729 | 0.01011 | -0.077 | 72.075
3 | 0.794 | 0.01041 | -0.077 | 76.278
3.5 | 0.858 | 0.0108 | -0.078 | 79.448
4 | 0.921 | 0.01128 | -0.078 | 81.639
4.5 | 0.981 | 0.01175 | -0.078 | 83.51
5 | 1.037 | 0.01225 | -0.078 | 84.71
5.5 | 1.087 | 0.01268 | -0.078 | 85.754
6 | 1.127 | 0.01246 | -0.078 | 90.396
6.5 | 1.148 | 0.01324 | -0.078 | 86.719
7 | 1.125 | 0.01429 | -0.078 | 78.745
7.5 | 0.939 | 0.01629 | -0.078 | 57.657
8 | 0.729 | 0.01707 | -0.078 | 42.73
8.5 | 0.762 | 0.01783 | -0.078 | 42.73
9 | 0.789 | 0.01655 | -0.077 | 47.663
9.5 | 0.819 | 0.01613 | -0.077 | 50.774
10 | 0.804 | 0.02598 | -0.072 | 30.957
10.5 | 0.856 | 0.02214 | -0.074 | 38.681
11 | 0.758 | 0.07242 | -0.049 | 10.464
11.5 | 0.895 | 0.02833 | -0.072 | 31.602
12 | 0.824 | 0.07212 | -0.054 | 11.428
12.5 | 0.934 | 0.03591 | -0.07 | 26.004
13 | 0.896 | 0.06814 | -0.059 | 13.153
13.5 | 0.984 | 0.0409 | -0.069 | 24.069
14 | 0.963 | 0.06686 | -0.062 | 14.4
14.5 | 0.951 | 0.09538 | -0.053 | 9.974
15 | 0.976 | 0.10168 | -0.053 | 9.598
15.5 | 0.993 | 0.11626 | -0.049 | 8.542
16 | 1.017 | 0.12479 | -0.049 | 8.151
16.5 | 1.04 | 0.13894 | -0.048 | 7.484
17 | 1.068 | 0.14364 | -0.049 | 7.433
17.5 | 1.092 | 0.15338 | -0.048 | 7.12
18 | 1.118 | 0.16155 | -0.049 | 6.922
18.5 | 1.145 | 0.17047 | -0.05 | 6.719
19 | 1.169 | 0.18384 | -0.049 | 6.358
19.5 | 1.196 | 0.18672 | -0.05 | 6.407
20 | 1.223 | 0.19291 | -0.051 | 6.341

## 128. Re 14M Mach 0.50 (2)
BIGFOIL.COM POLAR EXPORT
AG3718
AG3718 |  |  |  | Cl Max: | 1.3659 | at alpha= | 7 | deg
XFOIL ncrit=9 |  |  |  | L/D Max: | 161.754 | at alpha= | 5.5 | deg
Re: | 14000000 |  |  | Cd Min: | 0.00513 | at alpha= | 0.5 | deg
Mach: | 0.5 |  |  | Cl=0 at alpha= | -99 | deg
|  |  |  | @ Cl=0.1, Cd= | 0.00516
|  |  |  | @ Cl=0.4, Cd= | 0.0051538
|  |  |  | @ Cl=0.6, Cd= | 0.005322
alpha (deg) | Cl | Cd | Cm | Cl/Cd
0 | 0.386 | 0.00516 | -0.0819 | 74.8062
0.5 | 0.4543 | 0.00513 | -0.082 | 88.5575
1 | 0.5225 | 0.00518 | -0.082 | 100.8687
1.5 | 0.5906 | 0.0053 | -0.0818 | 111.434
2 | 0.6589 | 0.00546 | -0.0816 | 120.6777
2.5 | 0.7274 | 0.00564 | -0.0813 | 128.9716
3 | 0.7959 | 0.00591 | -0.0808 | 134.6701
3.5 | 0.8646 | 0.00622 | -0.0802 | 139.0032
4 | 0.9342 | 0.0065 | -0.0794 | 143.7231
4.5 | 1.0044 | 0.00675 | -0.0784 | 148.8
5 | 1.0717 | 0.00663 | -0.0764 | 161.644
5.5 | 1.1436 | 0.00707 | -0.0747 | 161.7539
6 | 1.2165 | 0.00754 | -0.0726 | 161.3395
6.5 | 1.2904 | 0.00808 | -0.07 | 159.703
7 | 1.3659 | 0.00867 | -0.0669 | 157.5433

## 129. Re 16M Mach 0.00 (1)
BIGFOIL.COM POLAR EXPORT
AG3718
AG3718 |  |  |  | Cl Max: | 1.234 | at alpha= | 10 | deg
JavaFoil+Calcfoil stall+Eppler ext transition |  |  |  | L/D Max: | 99.391 | at alpha= | 7 | deg
Re: | 16000000 |  |  | Cd Min: | 0.00901 | at alpha= | -1 | deg
Mach: | 0 |  |  | Cl=0 at alpha= | -2.9474 | deg
|  |  |  | @ Cl=0.1, Cd= | 0.0092046
|  |  |  | @ Cl=0.4, Cd= | 0.0090698
|  |  |  | @ Cl=0.6, Cd= | 0.0093802
alpha (deg) | Cl | Cd | Cm | Cl/Cd
-13.5 | -0.382 | 0.08627 | -0.038 | -4.425
-13 | -0.393 | 0.08113 | -0.038 | -4.849
-12.5 | -0.404 | 0.07669 | -0.039 | -5.264
-12 | -0.412 | 0.07312 | -0.038 | -5.634
-11.5 | -0.419 | 0.06874 | -0.039 | -6.093
-11 | -0.424 | 0.06466 | -0.04 | -6.554
-10.5 | -0.427 | 0.05954 | -0.042 | -7.166
-10 | -0.427 | 0.05433 | -0.043 | -7.857
-9.5 | -0.43 | 0.0443 | -0.048 | -9.7
-9 | -0.458 | 0.01964 | -0.06 | -23.301
-8.5 | -0.482 | 0.01086 | -0.067 | -44.409
-8 | -0.46 | 0.01052 | -0.067 | -43.745
-7.5 | -0.433 | 0.01027 | -0.067 | -42.129
-7 | -0.4 | 0.01009 | -0.067 | -39.637
-6.5 | -0.363 | 0.00991 | -0.067 | -36.603
-6 | -0.321 | 0.00973 | -0.067 | -32.956
-5.5 | -0.275 | 0.0096 | -0.067 | -28.639
-5 | -0.226 | 0.00948 | -0.067 | -23.802
-4.5 | -0.174 | 0.00939 | -0.067 | -18.502
-4 | -0.119 | 0.00933 | -0.067 | -12.794
-3.5 | -0.063 | 0.00929 | -0.067 | -6.829
-3 | -0.006 | 0.00926 | -0.067 | -0.702
-2.5 | 0.051 | 0.00923 | -0.067 | 5.548
-2 | 0.109 | 0.0092 | -0.067 | 11.885
-1.5 | 0.168 | 0.00917 | -0.067 | 18.298
-1 | 0.226 | 0.00901 | -0.067 | 25.09
-0.5 | 0.284 | 0.00903 | -0.067 | 31.501
0 | 0.343 | 0.00906 | -0.067 | 37.836
0.5 | 0.401 | 0.00907 | -0.067 | 44.186
1 | 0.459 | 0.00912 | -0.067 | 50.321
1.5 | 0.517 | 0.0092 | -0.067 | 56.15
2 | 0.575 | 0.00931 | -0.067 | 61.678
2.5 | 0.632 | 0.00947 | -0.067 | 66.724
3 | 0.689 | 0.00966 | -0.067 | 71.357
3.5 | 0.746 | 0.0099 | -0.067 | 75.33
4 | 0.802 | 0.01018 | -0.067 | 78.747
4.5 | 0.857 | 0.0105 | -0.067 | 81.628
5 | 0.911 | 0.01074 | -0.067 | 84.777
5.5 | 0.963 | 0.01105 | -0.067 | 87.113
6 | 1.013 | 0.01131 | -0.067 | 89.504
6.5 | 1.06 | 0.01153 | -0.067 | 91.941
7 | 1.103 | 0.01109 | -0.067 | 99.391
7.5 | 1.141 | 0.01151 | -0.067 | 99.191
8 | 1.174 | 0.01194 | -0.067 | 98.3
8.5 | 1.201 | 0.01243 | -0.067 | 96.614
9 | 1.219 | 0.01292 | -0.067 | 94.319
9.5 | 1.23 | 0.01353 | -0.067 | 90.887
10 | 1.234 | 0.01413 | -0.067 | 87.284
10.5 | 1.23 | 0.01484 | -0.067 | 82.853
11 | 1.219 | 0.01563 | -0.067 | 77.995
11.5 | 1.201 | 0.0166 | -0.067 | 72.377
12 | 1.17 | 0.01575 | -0.067 | 74.283
12.5 | 1.13 | 0.01822 | -0.066 | 62.023
13 | 1.075 | 0.02119 | -0.065 | 50.74
13.5 | 1.01 | 0.0279 | -0.063 | 36.19
14 | 0.932 | 0.04087 | -0.059 | 22.814
14.5 | 0.87 | 0.05349 | -0.056 | 16.258
15 | 0.809 | 0.06857 | -0.053 | 11.791

## 130. Re 16M Mach 0.00 (2)
BIGFOIL.COM POLAR EXPORT
AG3718
AG3718 |  |  |  | Cl Max: | 2.0871 | at alpha= | 19 | deg
XFOIL ncrit=9 |  |  |  | L/D Max: | 158.506 | at alpha= | 7 | deg
Re: | 16000000 |  |  | Cd Min: | 0.00502 | at alpha= | 0.5 | deg
Mach: | 0 |  |  | Cl=0 at alpha= | -2.8585 | deg
|  |  |  | @ Cl=0.1, Cd= | 0.0051596
|  |  |  | @ Cl=0.4, Cd= | 0.0050296
|  |  |  | @ Cl=0.6, Cd= | 0.0053922
alpha (deg) | Cl | Cd | Cm | Cl/Cd
-17.5 | -1.5316 | 0.03126 | -0.0676 | -48.9955
-17 | -1.5055 | 0.02689 | -0.0698 | -55.9874
-16.5 | -1.469 | 0.02398 | -0.0705 | -61.2594
-16 | -1.4279 | 0.02164 | -0.0708 | -65.9843
-15.5 | -1.3835 | 0.01969 | -0.0709 | -70.2641
-15 | -1.3367 | 0.01806 | -0.0709 | -74.0144
-14.5 | -1.2883 | 0.01657 | -0.0709 | -77.7489
-14 | -1.2386 | 0.01519 | -0.0708 | -81.5405
-13.5 | -1.1877 | 0.01399 | -0.0707 | -84.8964
-13 | -1.1358 | 0.01292 | -0.0707 | -87.9102
-12.5 | -1.083 | 0.01195 | -0.0706 | -90.6276
-12 | -1.0295 | 0.01105 | -0.0706 | -93.1674
-11.5 | -0.9754 | 0.01025 | -0.0705 | -95.161
-11 | -0.9207 | 0.00954 | -0.0705 | -96.5094
-10.5 | -0.8626 | 0.00882 | -0.0712 | -97.8005
-9 | -0.6998 | 0.00703 | -0.0701 | -99.5448
-8.5 | -0.6441 | 0.00672 | -0.07 | -95.8482
-8 | -0.5886 | 0.00661 | -0.0697 | -89.0469
-7.5 | -0.532 | 0.00649 | -0.0698 | -81.9723
-7 | -0.4751 | 0.0063 | -0.0698 | -75.4127
-6.5 | -0.4181 | 0.00611 | -0.0699 | -68.4288
-6 | -0.3611 | 0.00606 | -0.07 | -59.5875
-5 | -0.2465 | 0.00575 | -0.0702 | -42.8696
-4.5 | -0.189 | 0.00562 | -0.0703 | -33.6299
-3.5 | -0.0739 | 0.00536 | -0.0704 | -13.7873
-3 | -0.0163 | 0.00527 | -0.0705 | -3.093
-2.5 | 0.0413 | 0.0052 | -0.0706 | 7.9423
-2 | 0.0989 | 0.00516 | -0.0707 | 19.1667
-1.5 | 0.1564 | 0.00514 | -0.0708 | 30.428
-1 | 0.2139 | 0.0051 | -0.071 | 41.9412
-0.5 | 0.2715 | 0.00505 | -0.0712 | 53.7624
0 | 0.3289 | 0.00506 | -0.0713 | 65
0.5 | 0.3863 | 0.00502 | -0.0715 | 76.9522
1 | 0.4436 | 0.00506 | -0.0717 | 87.668
1.5 | 0.5007 | 0.00513 | -0.0718 | 97.6023
2.5 | 0.6143 | 0.00543 | -0.072 | 113.1308
3 | 0.6709 | 0.0056 | -0.0721 | 119.8036
3.5 | 0.7274 | 0.00578 | -0.0721 | 125.8478
4.5 | 0.8397 | 0.00614 | -0.0723 | 136.759
5 | 0.8958 | 0.00626 | -0.0724 | 143.099
5.5 | 0.9487 | 0.00609 | -0.0717 | 155.78
6 | 1.0041 | 0.00641 | -0.0716 | 156.6459
6.5 | 1.0593 | 0.00672 | -0.0715 | 157.6339
7 | 1.1143 | 0.00703 | -0.0713 | 158.5064
7.5 | 1.1687 | 0.00742 | -0.0711 | 157.5067
8 | 1.223 | 0.00777 | -0.0709 | 157.4003
8.5 | 1.2768 | 0.00818 | -0.0706 | 156.088
9 | 1.3304 | 0.00857 | -0.0703 | 155.2392
9.5 | 1.3831 | 0.00908 | -0.0699 | 152.3238
10 | 1.4357 | 0.00953 | -0.0695 | 150.6506
10.5 | 1.4872 | 0.01011 | -0.069 | 147.1019
11 | 1.5386 | 0.01064 | -0.0684 | 144.6053
11.5 | 1.5893 | 0.01122 | -0.0678 | 141.6488
12 | 1.6385 | 0.01194 | -0.067 | 137.2278
12.5 | 1.6872 | 0.01265 | -0.0661 | 133.3755
13 | 1.7356 | 0.01333 | -0.0653 | 130.2026
13.5 | 1.783 | 0.01406 | -0.0643 | 126.8137
14 | 1.8287 | 0.0149 | -0.0631 | 122.7315
14.5 | 1.8717 | 0.01595 | -0.0616 | 117.348
15 | 1.9128 | 0.01708 | -0.0598 | 111.9906
17 | 2.0555 | 0.02197 | -0.0502 | 93.5594
17.5 | 2.0756 | 0.02348 | -0.0455 | 88.3986
18 | 2.0813 | 0.02541 | -0.0392 | 81.9087
18.5 | 2.0861 | 0.02809 | -0.0345 | 74.2649
19 | 2.0871 | 0.03178 | -0.0313 | 65.6734
19.5 | 2.0834 | 0.03688 | -0.0302 | 56.4913
20 | 2.0706 | 0.04387 | -0.0309 | 47.1985

## 131. Re 16M Mach 0.10 (1)
BIGFOIL.COM POLAR EXPORT
AG3718
AG3718 |  |  |  | Cl Max: | 1.227 | at alpha= | 9.5 | deg
JavaFoil+Calcfoil stall+Eppler ext transition |  |  |  | L/D Max: | 99.084 | at alpha= | 7 | deg
Re: | 16000000 |  |  | Cd Min: | 0.00902 | at alpha= | -1 | deg
Mach: | 0.1 |  |  | Cl=0 at alpha= | -2.9397 | deg
|  |  |  | @ Cl=0.1, Cd= | 0.0092151
|  |  |  | @ Cl=0.4, Cd= | 0.0090795
|  |  |  | @ Cl=0.6, Cd= | 0.0093934
alpha (deg) | Cl | Cd | Cm | Cl/Cd
-13.5 | -0.349 | 0.08715 | -0.037 | -4.01
-13 | -0.364 | 0.08206 | -0.038 | -4.432
-12.5 | -0.377 | 0.07762 | -0.038 | -4.854
-12 | -0.388 | 0.07393 | -0.038 | -5.247
-11.5 | -0.398 | 0.06978 | -0.038 | -5.698
-11 | -0.405 | 0.06591 | -0.039 | -6.147
-10.5 | -0.411 | 0.06098 | -0.041 | -6.733
-10 | -0.413 | 0.05613 | -0.042 | -7.357
-9.5 | -0.415 | 0.04831 | -0.046 | -8.595
-9 | -0.421 | 0.03582 | -0.052 | -11.751
-8.5 | -0.476 | 0.01099 | -0.067 | -43.284
-8 | -0.456 | 0.01057 | -0.067 | -43.14
-7.5 | -0.43 | 0.0103 | -0.067 | -41.73
-7 | -0.399 | 0.01013 | -0.067 | -39.358
-6.5 | -0.362 | 0.00994 | -0.067 | -36.438
-6 | -0.321 | 0.00974 | -0.067 | -32.94
-5.5 | -0.275 | 0.00962 | -0.067 | -28.629
-5 | -0.226 | 0.0095 | -0.067 | -23.814
-4.5 | -0.174 | 0.0094 | -0.067 | -18.539
-4 | -0.12 | 0.00934 | -0.067 | -12.829
-3.5 | -0.064 | 0.00931 | -0.067 | -6.85
-3 | -0.007 | 0.00927 | -0.067 | -0.704
-2.5 | 0.051 | 0.00924 | -0.067 | 5.569
-2 | 0.11 | 0.00921 | -0.067 | 11.933
-1.5 | 0.169 | 0.00918 | -0.067 | 18.37
-1 | 0.227 | 0.00902 | -0.067 | 25.191
-0.5 | 0.286 | 0.00904 | -0.067 | 31.629
0 | 0.344 | 0.00907 | -0.067 | 37.981
0.5 | 0.403 | 0.00908 | -0.067 | 44.364
1 | 0.461 | 0.00913 | -0.067 | 50.531
1.5 | 0.519 | 0.00922 | -0.067 | 56.35
2 | 0.577 | 0.00933 | -0.067 | 61.882
2.5 | 0.635 | 0.00949 | -0.067 | 66.929
3 | 0.693 | 0.00968 | -0.067 | 71.564
3.5 | 0.75 | 0.00993 | -0.067 | 75.51
4 | 0.806 | 0.01021 | -0.067 | 78.904
4.5 | 0.861 | 0.01053 | -0.068 | 81.766
5 | 0.915 | 0.01078 | -0.068 | 84.858
5.5 | 0.967 | 0.01107 | -0.068 | 87.346
6 | 1.017 | 0.01136 | -0.068 | 89.495
6.5 | 1.064 | 0.01156 | -0.068 | 92.085
7 | 1.107 | 0.01117 | -0.068 | 99.084
7.5 | 1.145 | 0.01158 | -0.068 | 98.822
8 | 1.177 | 0.01204 | -0.068 | 97.682
8.5 | 1.202 | 0.0125 | -0.068 | 96.13
9 | 1.218 | 0.01306 | -0.068 | 93.241
9.5 | 1.227 | 0.01368 | -0.068 | 89.684
10 | 1.227 | 0.01432 | -0.068 | 85.702
10.5 | 1.22 | 0.01504 | -0.068 | 81.074
11 | 1.204 | 0.01591 | -0.068 | 75.685
11.5 | 1.182 | 0.01705 | -0.068 | 69.342
12 | 1.142 | 0.0171 | -0.067 | 66.781
12.5 | 1.097 | 0.01878 | -0.066 | 58.422
13 | 1.025 | 0.02398 | -0.064 | 42.767
13.5 | 0.945 | 0.03586 | -0.06 | 26.336
14 | 0.873 | 0.04887 | -0.057 | 17.872
14.5 | 0.805 | 0.06456 | -0.054 | 12.468

## 132. Re 16M Mach 0.10 (2)
BIGFOIL.COM POLAR EXPORT
AG3718
AG3718 |  |  |  | Cl Max: | 2.0698 | at alpha= | 18 | deg
XFOIL ncrit=9 |  |  |  | L/D Max: | 158.67 | at alpha= | 7 | deg
Re: | 16000000 |  |  | Cd Min: | 0.00502 | at alpha= | 0.5 | deg
Mach: | 0.1 |  |  | Cl=0 at alpha= | -2.8569 | deg
|  |  |  | @ Cl=0.1, Cd= | 0.0051598
|  |  |  | @ Cl=0.4, Cd= | 0.005028
|  |  |  | @ Cl=0.6, Cd= | 0.0053797
alpha (deg) | Cl | Cd | Cm | Cl/Cd
-16 | -1.3957 | 0.03443 | -0.0661 | -40.5373
-15.5 | -1.3767 | 0.02716 | -0.0715 | -50.6885
-15 | -1.3395 | 0.02338 | -0.0727 | -57.2926
-14.5 | -1.2961 | 0.02057 | -0.0731 | -63.0092
-14 | -1.2494 | 0.01822 | -0.0732 | -68.573
-13.5 | -1.1999 | 0.01631 | -0.0731 | -73.5684
-13 | -1.1484 | 0.01472 | -0.073 | -78.0163
-12.5 | -1.0956 | 0.01334 | -0.0728 | -82.1289
-12 | -1.0419 | 0.0121 | -0.0726 | -86.1074
-11.5 | -0.9871 | 0.01106 | -0.0724 | -89.2495
-11 | -0.9316 | 0.01017 | -0.0722 | -91.6028
-10.5 | -0.8727 | 0.00927 | -0.0728 | -94.1424
-10 | -0.818 | 0.00863 | -0.0722 | -94.7856
-9.5 | -0.7631 | 0.00803 | -0.0716 | -95.0311
-9 | -0.7074 | 0.0072 | -0.0713 | -98.25
-8.5 | -0.6509 | 0.00681 | -0.071 | -95.58
-8 | -0.5945 | 0.00667 | -0.0707 | -89.1304
-7.5 | -0.5372 | 0.00654 | -0.0706 | -82.1407
-7 | -0.4796 | 0.00635 | -0.0706 | -75.5276
-6.5 | -0.4219 | 0.00615 | -0.0705 | -68.6016
-6 | -0.3644 | 0.00609 | -0.0706 | -59.8358
-5.5 | -0.3066 | 0.00601 | -0.0706 | -51.015
-5 | -0.2486 | 0.00578 | -0.0707 | -43.0104
-4.5 | -0.1907 | 0.00563 | -0.0707 | -33.8721
-4 | -0.1327 | 0.00552 | -0.0708 | -24.0399
-3.5 | -0.0746 | 0.00537 | -0.0708 | -13.892
-3 | -0.0166 | 0.00527 | -0.0709 | -3.1499
-2.5 | 0.0414 | 0.0052 | -0.071 | 7.9615
-2 | 0.0993 | 0.00516 | -0.0711 | 19.2442
-1.5 | 0.1572 | 0.00514 | -0.0712 | 30.5837
-1 | 0.215 | 0.00511 | -0.0713 | 42.0744
-0.5 | 0.273 | 0.00505 | -0.0715 | 54.0594
0 | 0.3307 | 0.00506 | -0.0717 | 65.3557
0.5 | 0.3885 | 0.00502 | -0.0719 | 77.3904
1 | 0.4461 | 0.00506 | -0.072 | 88.1621
1.5 | 0.5036 | 0.00513 | -0.0721 | 98.1676
2 | 0.5609 | 0.00527 | -0.0722 | 106.4326
2.5 | 0.6179 | 0.00543 | -0.0723 | 113.7937
3 | 0.6749 | 0.00561 | -0.0724 | 120.303
3.5 | 0.7317 | 0.00579 | -0.0724 | 126.3731
4.5 | 0.8449 | 0.00616 | -0.0725 | 137.1591
5 | 0.9014 | 0.00627 | -0.0726 | 143.764
5.5 | 0.9547 | 0.00612 | -0.0719 | 155.9967
6 | 1.0106 | 0.00644 | -0.0717 | 156.9255
6.5 | 1.0663 | 0.00676 | -0.0715 | 157.7367
7 | 1.1218 | 0.00707 | -0.0713 | 158.6704
7.5 | 1.1768 | 0.00746 | -0.0711 | 157.748
8 | 1.2317 | 0.00784 | -0.0707 | 157.1046
8.5 | 1.2862 | 0.00825 | -0.0704 | 155.903
9 | 1.3403 | 0.00867 | -0.07 | 154.5905
9.5 | 1.3937 | 0.00917 | -0.0695 | 151.9847
10 | 1.4469 | 0.00967 | -0.069 | 149.6277
10.5 | 1.4991 | 0.01027 | -0.0683 | 145.9688
11 | 1.5513 | 0.0108 | -0.0676 | 143.6389
11.5 | 1.6021 | 0.01149 | -0.0668 | 139.4343
12 | 1.6521 | 0.01223 | -0.0658 | 135.0859
12.5 | 1.702 | 0.01292 | -0.0648 | 131.7337
13 | 1.7509 | 0.01365 | -0.0638 | 128.2711
13.5 | 1.7983 | 0.0145 | -0.0625 | 124.0207
14 | 1.8432 | 0.01555 | -0.0609 | 118.5338
14.5 | 1.886 | 0.01672 | -0.0589 | 112.799
15 | 1.9274 | 0.0179 | -0.0569 | 107.676
15.5 | 1.9671 | 0.01907 | -0.0546 | 103.1515
16 | 2.0038 | 0.02035 | -0.052 | 98.4668
16.5 | 2.0362 | 0.02177 | -0.0489 | 93.5324
17 | 2.0601 | 0.02337 | -0.0445 | 88.1515
17.5 | 2.0656 | 0.02533 | -0.0377 | 81.5476
18 | 2.0698 | 0.02808 | -0.0326 | 73.7108
18.5 | 2.0698 | 0.03197 | -0.0293 | 64.7419
19 | 2.0641 | 0.03749 | -0.0283 | 55.0573
19.5 | 2.0486 | 0.04512 | -0.0294 | 45.4034
20 | 2.0192 | 0.05588 | -0.0334 | 36.1346

## 133. Re 16M Mach 0.25 (1)
BIGFOIL.COM POLAR EXPORT
AG3718
AG3718 |  |  |  | Cl Max: | 1.203 | at alpha= | 9 | deg
JavaFoil+Calcfoil stall+Eppler ext transition |  |  |  | L/D Max: | 98.075 | at alpha= | 6.5 | deg
Re: | 16000000 |  |  | Cd Min: | 0.00908 | at alpha= | -1 | deg
Mach: | 0.25 |  |  | Cl=0 at alpha= | -2.9417 | deg
|  |  |  | @ Cl=0.1, Cd= | 0.0092765
|  |  |  | @ Cl=0.4, Cd= | 0.009143
|  |  |  | @ Cl=0.6, Cd= | 0.09861
alpha (deg) | Cl | Cd | Cm | Cl/Cd
-12.5 | -0.055 | 0.08018 | -0.038 | -0.68
-12 | -0.155 | 0.07676 | -0.037 | -2.018
-11.5 | -0.202 | 0.07322 | -0.037 | -2.753
-11 | -0.241 | 0.06952 | -0.037 | -3.461
-10.5 | -0.274 | 0.0654 | -0.038 | -4.184
-10 | -0.301 | 0.06045 | -0.04 | -4.986
-9.5 | -0.322 | 0.05665 | -0.041 | -5.69
-9 | -0.337 | 0.05208 | -0.042 | -6.476
-8.5 | -0.347 | 0.04557 | -0.046 | -7.618
-8 | -0.367 | 0.0267 | -0.057 | -13.748
-7.5 | -0.406 | 0.01062 | -0.069 | -38.209
-7 | -0.385 | 0.01036 | -0.069 | -37.179
-6.5 | -0.356 | 0.01014 | -0.069 | -35.121
-6 | -0.32 | 0.00992 | -0.069 | -32.236
-5.5 | -0.277 | 0.00976 | -0.069 | -28.404
-5 | -0.229 | 0.00962 | -0.069 | -23.849
-4.5 | -0.178 | 0.0095 | -0.069 | -18.692
-4 | -0.122 | 0.00943 | -0.069 | -12.993
-3.5 | -0.065 | 0.00936 | -0.069 | -6.976
-3 | -0.007 | 0.00933 | -0.069 | -0.717
-2.5 | 0.053 | 0.0093 | -0.069 | 5.681
-2 | 0.113 | 0.00927 | -0.069 | 12.175
-1.5 | 0.173 | 0.00922 | -0.069 | 18.778
-1 | 0.234 | 0.00908 | -0.069 | 25.73
-0.5 | 0.294 | 0.00909 | -0.069 | 32.322
0 | 0.354 | 0.00912 | -0.069 | 38.807
0.5 | 0.414 | 0.00915 | -0.069 | 45.241
1 | 0.474 | 0.0092 | -0.069 | 51.529
1.5 | 0.534 | 0.00929 | -0.069 | 57.425
2 | 0.593 | 0.00942 | -0.069 | 62.95
2.5 | 0.653 | 0.00959 | -0.069 | 68.042
3 | 0.712 | 0.0098 | -0.069 | 72.629
3.5 | 0.77 | 0.01006 | -0.069 | 76.504
4 | 0.827 | 0.01038 | -0.069 | 79.739
4.5 | 0.884 | 0.0107 | -0.069 | 82.627
5 | 0.939 | 0.01102 | -0.069 | 85.204
5.5 | 0.991 | 0.01132 | -0.069 | 87.539
6 | 1.041 | 0.01162 | -0.069 | 89.595
6.5 | 1.087 | 0.01108 | -0.069 | 98.075
7 | 1.127 | 0.01156 | -0.069 | 97.524
7.5 | 1.161 | 0.01203 | -0.069 | 96.54
8 | 1.186 | 0.01258 | -0.069 | 94.295
8.5 | 1.201 | 0.01315 | -0.07 | 91.34
9 | 1.203 | 0.01384 | -0.07 | 86.884
9.5 | 1.192 | 0.01459 | -0.07 | 81.689
10 | 1.167 | 0.0155 | -0.07 | 75.304
10.5 | 1.129 | 0.01675 | -0.07 | 67.372
11 | 1.067 | 0.01552 | -0.069 | 68.741
11.5 | 0.978 | 0.02025 | -0.067 | 48.286
12 | 0.848 | 0.03482 | -0.061 | 24.359
12.5 | 0.735 | 0.05412 | -0.056 | 13.581
13 | 0.631 | 0.07396 | -0.049 | 8.527
13.5 | 0.536 | 0.08778 | -0.045 | 6.106
14 | 0.437 | 0.09861 | -0.041 | 4.435

## 134. Re 16M Mach 0.25 (2)
BIGFOIL.COM POLAR EXPORT
AG3718
AG3718 |  |  |  | Cl Max: | 1.9596 | at alpha= | 15 | deg
XFOIL ncrit=9 |  |  |  | L/D Max: | 159.134 | at alpha= | 6 | deg
Re: | 16000000 |  |  | Cd Min: | 0.00502 | at alpha= | 0.5 | deg
Mach: | 0.25 |  |  | Cl=0 at alpha= | -2.8455 | deg
|  |  |  | @ Cl=0.1, Cd= | 0.0051811
|  |  |  | @ Cl=0.4, Cd= | 0.0050205
|  |  |  | @ Cl=0.6, Cd= | 0.0053549
alpha (deg) | Cl | Cd | Cm | Cl/Cd
-15 | -0.6591 | 0.19213 | 0.0442 | -3.4305
-14.5 | -0.6425 | 0.18532 | 0.0409 | -3.467
-14 | -0.6262 | 0.17824 | 0.0378 | -3.5132
-13.5 | -0.6398 | 0.15987 | 0.0319 | -4.002
-13 | -0.6271 | 0.1528 | 0.0289 | -4.1041
-12.5 | -0.6143 | 0.14591 | 0.026 | -4.2101
-12 | -0.602 | 0.13894 | 0.0232 | -4.3328
-11 | -0.6816 | 0.09985 | 0.0047 | -6.8262
-10.5 | -0.7617 | 0.07596 | -0.0124 | -10.0276
-10 | -0.8382 | 0.02346 | -0.075 | -35.7289
-9.5 | -0.8074 | 0.01223 | -0.0788 | -66.018
-9 | -0.7507 | 0.00944 | -0.0781 | -79.5233
-8.5 | -0.6903 | 0.00802 | -0.0772 | -86.0723
-8 | -0.6295 | 0.00734 | -0.0762 | -85.7629
-7.5 | -0.5677 | 0.00696 | -0.0756 | -81.5661
-7 | -0.5058 | 0.00666 | -0.075 | -75.9459
-6.5 | -0.4442 | 0.0064 | -0.0745 | -69.4062
-6 | -0.3831 | 0.00631 | -0.0741 | -60.7132
-5.5 | -0.3221 | 0.0062 | -0.0739 | -51.9516
-5 | -0.261 | 0.00593 | -0.0736 | -44.0135
-4.5 | -0.2001 | 0.0057 | -0.0735 | -35.1053
-3.5 | -0.079 | 0.00542 | -0.0732 | -14.5756
-3 | -0.0186 | 0.00529 | -0.0732 | -3.5161
-2.5 | 0.0416 | 0.00522 | -0.0732 | 7.9693
-2 | 0.1016 | 0.00518 | -0.0732 | 19.6139
-1.5 | 0.1615 | 0.00515 | -0.0732 | 31.3592
-1 | 0.2213 | 0.00512 | -0.0733 | 43.2227
-0.5 | 0.2812 | 0.00506 | -0.0735 | 55.5731
0 | 0.3409 | 0.00507 | -0.0736 | 67.2387
0.5 | 0.4006 | 0.00502 | -0.0738 | 79.8008
1 | 0.4601 | 0.00507 | -0.0739 | 90.7495
1.5 | 0.5195 | 0.00515 | -0.074 | 100.8738
2 | 0.5787 | 0.00529 | -0.074 | 109.3951
2.5 | 0.6378 | 0.00547 | -0.074 | 116.5996
3 | 0.6968 | 0.00565 | -0.074 | 123.3274
3.5 | 0.7558 | 0.00584 | -0.074 | 129.4178
4.5 | 0.8736 | 0.00625 | -0.0738 | 139.776
5 | 0.9326 | 0.00636 | -0.0737 | 146.6352
5.5 | 0.9884 | 0.00624 | -0.0728 | 158.3974
6 | 1.0471 | 0.00658 | -0.0724 | 159.1337
6.5 | 1.1056 | 0.00696 | -0.0719 | 158.8506
7 | 1.164 | 0.00734 | -0.0713 | 158.5831
7.5 | 1.2225 | 0.00772 | -0.0706 | 158.3549
8 | 1.2806 | 0.00819 | -0.0698 | 156.3614
8.5 | 1.3386 | 0.00865 | -0.069 | 154.7514
9 | 1.3963 | 0.00919 | -0.068 | 151.9369
9.5 | 1.4534 | 0.0098 | -0.0668 | 148.3061
10 | 1.5105 | 0.01043 | -0.0655 | 144.8226
10.5 | 1.5667 | 0.01116 | -0.064 | 140.3853
11 | 1.622 | 0.012 | -0.0623 | 135.1667
11.5 | 1.6774 | 0.01281 | -0.0605 | 130.9446
12 | 1.7313 | 0.01377 | -0.0584 | 125.7298
12.5 | 1.7832 | 0.01493 | -0.0559 | 119.4374
13 | 1.8324 | 0.01629 | -0.053 | 112.4862
13.5 | 1.8768 | 0.01802 | -0.0495 | 104.1509
14 | 1.9174 | 0.0199 | -0.0455 | 96.3518
14.5 | 1.9499 | 0.02216 | -0.0406 | 87.9919
15 | 1.9596 | 0.02507 | -0.0331 | 78.1651
15.5 | 1.9453 | 0.02906 | -0.0249 | 66.9408
16 | 1.924 | 0.03571 | -0.0218 | 53.8785
16.5 | 1.8928 | 0.04597 | -0.0246 | 41.1747
17 | 1.8522 | 0.05964 | -0.0317 | 31.0563
17.5 | 1.8028 | 0.0743 | -0.0388 | 24.2638
18 | 1.7443 | 0.09052 | -0.0467 | 19.2698
18.5 | 1.6828 | 0.10784 | -0.0554 | 15.6046
19 | 1.6165 | 0.12664 | -0.0656 | 12.7645
19.5 | 1.5471 | 0.14692 | -0.0776 | 10.5302
20 | 1.4727 | 0.16971 | -0.0927 | 8.6777

## 135. Re 16M Mach 0.50 (1)
BIGFOIL.COM POLAR EXPORT
AG3718
AG3718 |  |  |  | Cl Max: | 1.223 | at alpha= | 20 | deg
JavaFoil+Calcfoil stall+Eppler ext transition |  |  |  | L/D Max: | 88.053 | at alpha= | 6.5 | deg
Re: | 16000000 |  |  | Cd Min: | 0.00931 | at alpha= | -1 | deg
Mach: | 0.5 |  |  | Cl=0 at alpha= | -2.947 | deg
|  |  |  | @ Cl=0.1, Cd= | 0.0095355
|  |  |  | @ Cl=0.4, Cd= | 0.009403
|  |  |  | @ Cl=0.6, Cd= | 0.0096702
alpha (deg) | Cl | Cd | Cm | Cl/Cd
-20 | -0.916 | 0.1725 | -0.046 | -5.308
-19.5 | -0.89 | 0.1655 | -0.046 | -5.375
-19 | -0.863 | 0.15653 | -0.046 | -5.516
-18.5 | -0.837 | 0.15088 | -0.045 | -5.544
-18 | -0.81 | 0.14572 | -0.045 | -5.559
-17.5 | -0.784 | 0.13314 | -0.045 | -5.889
-17 | -0.758 | 0.12433 | -0.045 | -6.1
-16.5 | -0.732 | 0.11923 | -0.045 | -6.14
-16 | -0.709 | 0.10554 | -0.048 | -6.722
-15.5 | -0.69 | 0.09116 | -0.051 | -7.565
-15 | -0.651 | 0.10399 | -0.044 | -6.259
-14.5 | -0.629 | 0.09138 | -0.047 | -6.882
-14 | -0.61 | 0.07859 | -0.052 | -7.755
-13.5 | -0.593 | 0.0645 | -0.056 | -9.191
-13 | -0.546 | 0.08379 | -0.045 | -6.513
-12.5 | -0.526 | 0.07028 | -0.051 | -7.489
-12 | -0.511 | 0.0548 | -0.057 | -9.33
-11.5 | -0.465 | 0.07186 | -0.045 | -6.475
-11 | -0.445 | 0.06038 | -0.051 | -7.374
-10.5 | -0.434 | 0.04197 | -0.06 | -10.347
-10 | -0.389 | 0.05627 | -0.05 | -6.912
-9.5 | -0.369 | 0.04603 | -0.056 | -8.01
-9 | -0.335 | 0.05025 | -0.051 | -6.661
-8.5 | -0.318 | 0.03642 | -0.059 | -8.74
-8 | -0.339 | 0.01162 | -0.077 | -29.148
-7.5 | -0.273 | 0.02299 | -0.066 | -11.873
-7 | -0.272 | 0.0109 | -0.077 | -24.947
-6.5 | -0.239 | 0.0108 | -0.077 | -22.09
-6 | -0.205 | 0.01062 | -0.077 | -19.31
-5.5 | -0.172 | 0.01031 | -0.077 | -16.648
-5 | -0.16 | 0.01022 | -0.077 | -15.682
-4.5 | -0.179 | 0.01006 | -0.077 | -17.75
-4 | -0.13 | 0.00989 | -0.077 | -13.163
-3.5 | -0.071 | 0.00972 | -0.077 | -7.318
-3 | -0.007 | 0.00963 | -0.077 | -0.767
-2.5 | 0.059 | 0.00956 | -0.077 | 6.14
-2 | 0.126 | 0.00952 | -0.077 | 13.213
-1.5 | 0.193 | 0.00949 | -0.077 | 20.371
-1 | 0.261 | 0.00931 | -0.077 | 28.029
-0.5 | 0.328 | 0.00933 | -0.077 | 35.204
0 | 0.396 | 0.0094 | -0.077 | 42.085
0.5 | 0.463 | 0.00945 | -0.077 | 48.976
1 | 0.53 | 0.00951 | -0.077 | 55.653
1.5 | 0.596 | 0.00966 | -0.077 | 61.714
2 | 0.663 | 0.00983 | -0.077 | 67.391
2.5 | 0.729 | 0.01007 | -0.077 | 72.376
3 | 0.794 | 0.01035 | -0.077 | 76.747
3.5 | 0.858 | 0.01075 | -0.078 | 79.868
4 | 0.921 | 0.01119 | -0.078 | 82.34
4.5 | 0.981 | 0.01163 | -0.078 | 84.339
5 | 1.037 | 0.0121 | -0.078 | 85.749
5.5 | 1.087 | 0.01259 | -0.078 | 86.365
6 | 1.127 | 0.01313 | -0.078 | 85.837
6.5 | 1.148 | 0.01304 | -0.078 | 88.053
7 | 1.125 | 0.01405 | -0.078 | 80.116
7.5 | 0.939 | 0.01593 | -0.078 | 58.982
8 | 0.729 | 0.01663 | -0.078 | 43.854
8.5 | 0.762 | 0.01731 | -0.078 | 44.008
9 | 0.791 | 0.01685 | -0.077 | 46.91
9.5 | 0.821 | 0.01646 | -0.077 | 49.864
10 | 0.81 | 0.02421 | -0.073 | 33.472
10.5 | 0.865 | 0.02073 | -0.075 | 41.711
11 | 0.766 | 0.06769 | -0.053 | 11.309
11.5 | 0.9 | 0.02689 | -0.073 | 33.458
12 | 0.835 | 0.06554 | -0.058 | 12.744
12.5 | 0.953 | 0.03048 | -0.072 | 31.257
13 | 0.908 | 0.06168 | -0.062 | 14.715
13.5 | 0.945 | 0.05927 | -0.063 | 15.947
14 | 0.921 | 0.09512 | -0.052 | 9.684
14.5 | 0.938 | 0.11001 | -0.048 | 8.525
15 | 0.966 | 0.11367 | -0.049 | 8.495
15.5 | 0.988 | 0.12593 | -0.047 | 7.85
16 | 1.016 | 0.13133 | -0.048 | 7.732
16.5 | 1.039 | 0.14581 | -0.047 | 7.126
17 | 1.067 | 0.15043 | -0.048 | 7.092
17.5 | 1.092 | 0.15788 | -0.048 | 6.918
18 | 1.118 | 0.16768 | -0.049 | 6.669
18.5 | 1.145 | 0.17626 | -0.049 | 6.496
19 | 1.169 | 0.18935 | -0.049 | 6.174
19.5 | 1.196 | 0.19247 | -0.05 | 6.215
20 | 1.223 | 0.19774 | -0.051 | 6.185

## 136. Re 16M Mach 0.50 (2)
BIGFOIL.COM POLAR EXPORT
AG3718
AG3718 |  |  |  | Cl Max: | 1.485 | at alpha= | 8.5 | deg
XFOIL ncrit=9 |  |  |  | L/D Max: | 165.448 | at alpha= | 5.5 | deg
Re: | 16000000 |  |  | Cd Min: | 0.00508 | at alpha= | 0.5 | deg
Mach: | 0.5 |  |  | Cl=0 at alpha= | -2.7917 | deg
|  |  |  | @ Cl=0.1, Cd= | 0.0052512
|  |  |  | @ Cl=0.4, Cd= | 0.0051039
|  |  |  | @ Cl=0.6, Cd= | 0.0052624
alpha (deg) | Cl | Cd | Cm | Cl/Cd
-15 | -0.6856 | 0.20347 | 0.0487 | -3.3695
-14.5 | -0.6642 | 0.19617 | 0.0447 | -3.3858
-14 | -0.6438 | 0.1886 | 0.0409 | -3.4136
-13.5 | -0.6248 | 0.18064 | 0.0371 | -3.4588
-13 | -0.6066 | 0.1724 | 0.0333 | -3.5186
-12.5 | -0.5902 | 0.16395 | 0.0297 | -3.5999
-12 | -0.5753 | 0.15538 | 0.0261 | -3.7025
-11.5 | -0.5641 | 0.14588 | 0.0224 | -3.8669
-11 | -0.5523 | 0.13712 | 0.0189 | -4.0279
-10.5 | -0.542 | 0.1284 | 0.0155 | -4.2212
-10 | -0.5279 | 0.12086 | 0.0124 | -4.3679
-9.5 | -0.5134 | 0.11364 | 0.0094 | -4.5178
-9 | -0.5083 | 0.10511 | 0.0061 | -4.8359
-8.5 | -0.4974 | 0.09793 | 0.0028 | -5.0791
-8 | -0.4883 | 0.09 | -0.0013 | -5.4256
-7.5 | -0.4817 | 0.08164 | -0.0061 | -5.9003
-7 | -0.4773 | 0.07302 | -0.0119 | -6.5366
-6.5 | -0.461 | 0.06304 | -0.0246 | -7.3128
-6 | -0.4251 | 0.04856 | -0.0478 | -8.7541
-5.5 | -0.3727 | 0.03017 | -0.0727 | -12.3533
-5 | -0.3216 | 0.01309 | -0.0853 | -24.5684
-4.5 | -0.2504 | 0.00686 | -0.0867 | -36.5015
-4 | -0.175 | 0.00597 | -0.0854 | -29.3132
-3.5 | -0.1015 | 0.00563 | -0.0843 | -18.0284
-3 | -0.0295 | 0.00545 | -0.0835 | -5.4128
-2.5 | 0.0413 | 0.00531 | -0.0829 | 7.7778
-2 | 0.1112 | 0.00524 | -0.0824 | 21.2214
-1.5 | 0.1804 | 0.00521 | -0.0822 | 34.6257
-1 | 0.2492 | 0.00519 | -0.082 | 48.0154
-0.5 | 0.3178 | 0.00513 | -0.082 | 61.9493
0 | 0.3862 | 0.00511 | -0.082 | 75.5773
0.5 | 0.4545 | 0.00508 | -0.082 | 89.4685
1.5 | 0.591 | 0.00524 | -0.0819 | 112.7863
2 | 0.6592 | 0.00541 | -0.0817 | 121.8484
2.5 | 0.7276 | 0.00562 | -0.0813 | 129.4662
3 | 0.7962 | 0.00589 | -0.0809 | 135.1783
3.5 | 0.8652 | 0.00616 | -0.0803 | 140.4545
4 | 0.9347 | 0.00645 | -0.0794 | 144.9147
4.5 | 1.0051 | 0.00672 | -0.0784 | 149.5685
5 | 1.0764 | 0.0067 | -0.0773 | 160.6567
5.5 | 1.1449 | 0.00692 | -0.0749 | 165.448
6 | 1.218 | 0.00738 | -0.0728 | 165.0407
6.5 | 1.2922 | 0.00789 | -0.0702 | 163.7769
7 | 1.3679 | 0.00847 | -0.0672 | 161.4994
8.5 | 1.485 | 0.02204 | -0.0435 | 67.3775
9 | 1.464 | 0.02873 | -0.0343 | 50.9572
9.5 | 1.4245 | 0.03688 | -0.031 | 38.6253
10 | 1.3921 | 0.05051 | -0.0415 | 27.5609
10.5 | 1.3595 | 0.06497 | -0.0514 | 20.925
11 | 1.3269 | 0.07887 | -0.0589 | 16.8239
11.5 | 1.2963 | 0.09222 | -0.0652 | 14.0566
12 | 1.2689 | 0.10513 | -0.071 | 12.0698
12.5 | 1.2443 | 0.11788 | -0.0768 | 10.5556
13 | 1.2241 | 0.13061 | -0.083 | 9.3722
13.5 | 1.2077 | 0.14325 | -0.0897 | 8.4307

## 137. Re 18M Mach 0.00 (1)
BIGFOIL.COM POLAR EXPORT
AG3718
AG3718 |  |  |  | Cl Max: | 1.234 | at alpha= | 10 | deg
JavaFoil+Calcfoil stall+Eppler ext transition |  |  |  | L/D Max: | 100.429 | at alpha= | 7.5 | deg
Re: | 18000000 |  |  | Cd Min: | 0.00896 | at alpha= | -1 | deg
Mach: | 0 |  |  | Cl=0 at alpha= | -2.9474 | deg
|  |  |  | @ Cl=0.1, Cd= | 0.0091531
|  |  |  | @ Cl=0.4, Cd= | 0.0090397
|  |  |  | @ Cl=0.6, Cd= | 0.0093514
alpha (deg) | Cl | Cd | Cm | Cl/Cd
-13.5 | -0.382 | 0.0853 | -0.038 | -4.48
-13 | -0.394 | 0.08072 | -0.038 | -4.877
-12.5 | -0.404 | 0.07629 | -0.039 | -5.294
-12 | -0.413 | 0.07216 | -0.039 | -5.717
-11.5 | -0.42 | 0.06817 | -0.04 | -6.155
-11 | -0.425 | 0.0635 | -0.041 | -6.688
-10.5 | -0.428 | 0.058 | -0.043 | -7.38
-10 | -0.429 | 0.05205 | -0.045 | -8.245
-9.5 | -0.436 | 0.03904 | -0.051 | -11.177
-9 | -0.475 | 0.01406 | -0.063 | -33.76
-8.5 | -0.482 | 0.01069 | -0.067 | -45.101
-8 | -0.46 | 0.01038 | -0.067 | -44.313
-7.5 | -0.433 | 0.0102 | -0.067 | -42.415
-7 | -0.4 | 0.00999 | -0.067 | -40.056
-6.5 | -0.363 | 0.00981 | -0.067 | -36.965
-6 | -0.321 | 0.00965 | -0.067 | -33.225
-5.5 | -0.275 | 0.00954 | -0.067 | -28.822
-5 | -0.226 | 0.00943 | -0.067 | -23.92
-4.5 | -0.174 | 0.00934 | -0.067 | -18.588
-4 | -0.119 | 0.00928 | -0.067 | -12.86
-3.5 | -0.063 | 0.00924 | -0.067 | -6.867
-3 | -0.006 | 0.00921 | -0.067 | -0.706
-2.5 | 0.051 | 0.00917 | -0.067 | 5.587
-2 | 0.109 | 0.00915 | -0.067 | 11.958
-1.5 | 0.168 | 0.0091 | -0.067 | 18.427
-1 | 0.226 | 0.00896 | -0.067 | 25.231
-0.5 | 0.284 | 0.00899 | -0.067 | 31.656
0 | 0.343 | 0.00902 | -0.067 | 38
0.5 | 0.401 | 0.00904 | -0.067 | 44.339
1 | 0.459 | 0.00908 | -0.067 | 50.521
1.5 | 0.517 | 0.00917 | -0.067 | 56.359
2 | 0.575 | 0.00929 | -0.067 | 61.872
2.5 | 0.632 | 0.00943 | -0.067 | 67.025
3 | 0.689 | 0.00962 | -0.067 | 71.616
3.5 | 0.746 | 0.00987 | -0.067 | 75.54
4 | 0.802 | 0.01014 | -0.067 | 79.097
4.5 | 0.857 | 0.01041 | -0.067 | 82.309
5 | 0.911 | 0.0107 | -0.067 | 85.124
5.5 | 0.963 | 0.01096 | -0.067 | 87.848
6 | 1.013 | 0.01122 | -0.067 | 90.245
6.5 | 1.06 | 0.01151 | -0.067 | 92.086
7 | 1.103 | 0.01173 | -0.067 | 93.998
7.5 | 1.141 | 0.01136 | -0.067 | 100.429
8 | 1.174 | 0.01179 | -0.067 | 99.537
8.5 | 1.201 | 0.01227 | -0.067 | 97.875
9 | 1.219 | 0.01274 | -0.067 | 95.649
9.5 | 1.23 | 0.01335 | -0.067 | 92.163
10 | 1.234 | 0.01393 | -0.067 | 88.549
10.5 | 1.23 | 0.01459 | -0.067 | 84.303
11 | 1.219 | 0.01538 | -0.067 | 79.247
11.5 | 1.201 | 0.01631 | -0.067 | 73.662
12 | 1.173 | 0.01611 | -0.067 | 72.781
12.5 | 1.132 | 0.01775 | -0.066 | 63.767
13 | 1.091 | 0.01942 | -0.066 | 56.166
13.5 | 1.015 | 0.02638 | -0.063 | 38.462
14 | 0.936 | 0.03936 | -0.059 | 23.772
14.5 | 0.876 | 0.04999 | -0.057 | 17.514
15 | 0.814 | 0.06428 | -0.054 | 12.668

## 138. Re 18M Mach 0.00 (2)
BIGFOIL.COM POLAR EXPORT
AG3718
AG3718 |  |  |  | Cl Max: | 2.1051 | at alpha= | 19 | deg
XFOIL ncrit=9 |  |  |  | L/D Max: | 161.375 | at alpha= | 7 | deg
Re: | 18000000 |  |  | Cd Min: | 0.00501 | at alpha= | 0.5 | deg
Mach: | 0 |  |  | Cl=0 at alpha= | -2.8591 | deg
|  |  |  | @ Cl=0.1, Cd= | 0.0051196
|  |  |  | @ Cl=0.4, Cd= | 0.0050171
|  |  |  | @ Cl=0.6, Cd= | 0.0053617
alpha (deg) | Cl | Cd | Cm | Cl/Cd
-18 | -1.5883 | 0.02994 | -0.0693 | -53.0494
-17.5 | -1.5596 | 0.02626 | -0.0707 | -59.3907
-17 | -1.523 | 0.02355 | -0.0712 | -64.6709
-16.5 | -1.4816 | 0.0214 | -0.0713 | -69.2336
-16 | -1.4373 | 0.01955 | -0.0713 | -73.5192
-15.5 | -1.3908 | 0.01794 | -0.0713 | -77.5251
-15 | -1.3425 | 0.01656 | -0.0712 | -81.0688
-14.5 | -1.2929 | 0.01529 | -0.0711 | -84.5585
-14 | -1.2422 | 0.01411 | -0.071 | -88.0369
-13.5 | -1.1906 | 0.01306 | -0.0709 | -91.1639
-13 | -1.138 | 0.01212 | -0.0708 | -93.8944
-12.5 | -1.0848 | 0.01126 | -0.0707 | -96.341
-12 | -1.0309 | 0.01046 | -0.0706 | -98.5564
-11.5 | -0.9764 | 0.00975 | -0.0706 | -100.1436
-11 | -0.9191 | 0.0091 | -0.0711 | -101
-10.5 | -0.8647 | 0.0085 | -0.0709 | -101.7294
-9 | -0.7008 | 0.0069 | -0.07 | -101.5652
-8.5 | -0.645 | 0.0066 | -0.0698 | -97.7273
-8 | -0.589 | 0.00656 | -0.0698 | -89.7866
-7.5 | -0.5322 | 0.00638 | -0.0698 | -83.4169
-7 | -0.4753 | 0.00619 | -0.0698 | -76.7851
-6.5 | -0.4182 | 0.00601 | -0.0699 | -69.584
-6 | -0.3613 | 0.00604 | -0.07 | -59.8179
-5 | -0.2465 | 0.00568 | -0.0702 | -43.3979
-4.5 | -0.189 | 0.00554 | -0.0703 | -34.1155
-4 | -0.1315 | 0.00542 | -0.0704 | -24.262
-3.5 | -0.0738 | 0.00529 | -0.0705 | -13.9509
-3 | -0.0162 | 0.0052 | -0.0706 | -3.1154
-2.5 | 0.0413 | 0.00514 | -0.0707 | 8.035
-2 | 0.0989 | 0.00512 | -0.0708 | 19.3164
-1.5 | 0.1564 | 0.0051 | -0.0709 | 30.6667
-1 | 0.2139 | 0.00508 | -0.071 | 42.1063
-0.5 | 0.2715 | 0.00503 | -0.0712 | 53.9761
0 | 0.3289 | 0.00503 | -0.0713 | 65.3877
0.5 | 0.3864 | 0.00501 | -0.0715 | 77.1257
1 | 0.4437 | 0.00504 | -0.0717 | 88.0357
1.5 | 0.5008 | 0.00511 | -0.0718 | 98.0039
2 | 0.5577 | 0.00525 | -0.0719 | 106.2286
2.5 | 0.6145 | 0.0054 | -0.072 | 113.7963
3.5 | 0.7276 | 0.00573 | -0.0722 | 126.9808
4 | 0.7839 | 0.00592 | -0.0722 | 132.4155
4.5 | 0.84 | 0.00613 | -0.0723 | 137.031
5 | 0.8961 | 0.00626 | -0.0723 | 143.147
5.5 | 0.9519 | 0.00614 | -0.0724 | 155.0326
6 | 1.0048 | 0.0063 | -0.0717 | 159.4921
6.5 | 1.06 | 0.00662 | -0.0716 | 160.1208
7 | 1.1151 | 0.00691 | -0.0715 | 161.3748
7.5 | 1.1696 | 0.00728 | -0.0712 | 160.6593
8 | 1.2239 | 0.00765 | -0.071 | 159.9869
8.5 | 1.2779 | 0.00802 | -0.0708 | 159.3392
9 | 1.3314 | 0.00843 | -0.0705 | 157.9359
9.5 | 1.3844 | 0.0089 | -0.0701 | 155.5506
10 | 1.4369 | 0.00936 | -0.0697 | 153.515
10.5 | 1.4887 | 0.00992 | -0.0692 | 150.0706
11 | 1.5403 | 0.01042 | -0.0687 | 147.8215
11.5 | 1.5908 | 0.01103 | -0.068 | 144.2248
12 | 1.6403 | 0.01172 | -0.0673 | 139.9573
12.5 | 1.6895 | 0.01237 | -0.0665 | 136.5804
13 | 1.7382 | 0.01303 | -0.0656 | 133.3998
13.5 | 1.7856 | 0.01375 | -0.0647 | 129.8618
14 | 1.8312 | 0.01463 | -0.0635 | 125.1675
14.5 | 1.8745 | 0.01567 | -0.0619 | 119.6235
16 | 1.9962 | 0.01884 | -0.0565 | 105.9554
16.5 | 2.0322 | 0.02002 | -0.0541 | 101.5085
17 | 2.0643 | 0.02132 | -0.0513 | 96.8246
17.5 | 2.0898 | 0.02276 | -0.0475 | 91.819
18 | 2.0972 | 0.02448 | -0.041 | 85.6699
18.5 | 2.1026 | 0.02688 | -0.0358 | 78.2217
19 | 2.1051 | 0.03015 | -0.032 | 69.8209
19.5 | 2.1031 | 0.0347 | -0.0302 | 60.6081
20 | 2.0939 | 0.04093 | -0.0301 | 51.1581

## 139. Re 18M Mach 0.10 (1)
BIGFOIL.COM POLAR EXPORT
AG3718
AG3718 |  |  |  | Cl Max: | 1.227 | at alpha= | 9.5 | deg
JavaFoil+Calcfoil stall+Eppler ext transition |  |  |  | L/D Max: | 100.054 | at alpha= | 7.5 | deg
Re: | 18000000 |  |  | Cd Min: | 0.00897 | at alpha= | -1 | deg
Mach: | 0.1 |  |  | Cl=0 at alpha= | -2.9397 | deg
|  |  |  | @ Cl=0.1, Cd= | 0.0091551
|  |  |  | @ Cl=0.4, Cd= | 0.0090585
|  |  |  | @ Cl=0.6, Cd= | 0.0093595
alpha (deg) | Cl | Cd | Cm | Cl/Cd
-13.5 | -0.35 | 0.08638 | -0.038 | -4.049
-13 | -0.364 | 0.08175 | -0.038 | -4.451
-12.5 | -0.377 | 0.07721 | -0.038 | -4.882
-12 | -0.389 | 0.07297 | -0.039 | -5.324
-11.5 | -0.398 | 0.06933 | -0.039 | -5.744
-11 | -0.406 | 0.06485 | -0.04 | -6.259
-10.5 | -0.412 | 0.05967 | -0.042 | -6.899
-10 | -0.415 | 0.0544 | -0.044 | -7.622
-9.5 | -0.42 | 0.04438 | -0.049 | -9.457
-9 | -0.433 | 0.02801 | -0.056 | -15.454
-8.5 | -0.476 | 0.0108 | -0.067 | -44.079
-8 | -0.456 | 0.01043 | -0.067 | -43.709
-7.5 | -0.43 | 0.01026 | -0.067 | -41.918
-7 | -0.399 | 0.01002 | -0.067 | -39.774
-6.5 | -0.362 | 0.00984 | -0.067 | -36.799
-6 | -0.321 | 0.00967 | -0.067 | -33.184
-5.5 | -0.275 | 0.00956 | -0.067 | -28.813
-5 | -0.226 | 0.00945 | -0.067 | -23.949
-4.5 | -0.174 | 0.00936 | -0.067 | -18.626
-4 | -0.12 | 0.00929 | -0.067 | -12.895
-3.5 | -0.064 | 0.00926 | -0.067 | -6.886
-3 | -0.007 | 0.00922 | -0.067 | -0.708
-2.5 | 0.051 | 0.00918 | -0.067 | 5.609
-2 | 0.11 | 0.00915 | -0.067 | 12.006
-1.5 | 0.169 | 0.00912 | -0.067 | 18.479
-1 | 0.227 | 0.00897 | -0.067 | 25.333
-0.5 | 0.286 | 0.009 | -0.067 | 31.783
0 | 0.344 | 0.00903 | -0.067 | 38.148
0.5 | 0.403 | 0.00906 | -0.067 | 44.477
1 | 0.461 | 0.00909 | -0.067 | 50.727
1.5 | 0.519 | 0.00918 | -0.067 | 56.556
2 | 0.577 | 0.0093 | -0.067 | 62.09
2.5 | 0.635 | 0.00945 | -0.067 | 67.225
3 | 0.693 | 0.00965 | -0.067 | 71.81
3.5 | 0.75 | 0.0099 | -0.067 | 75.714
4 | 0.806 | 0.01017 | -0.067 | 79.253
4.5 | 0.861 | 0.01044 | -0.068 | 82.431
5 | 0.915 | 0.01074 | -0.068 | 85.23
5.5 | 0.967 | 0.011 | -0.068 | 87.894
6 | 1.017 | 0.01127 | -0.068 | 90.222
6.5 | 1.064 | 0.01157 | -0.068 | 91.997
7 | 1.107 | 0.01179 | -0.068 | 93.842
7.5 | 1.145 | 0.01144 | -0.068 | 100.054
8 | 1.177 | 0.01188 | -0.068 | 99.008
8.5 | 1.202 | 0.01235 | -0.068 | 97.333
9 | 1.218 | 0.01285 | -0.068 | 94.779
9.5 | 1.227 | 0.01346 | -0.068 | 91.113
10 | 1.227 | 0.01411 | -0.068 | 86.948
10.5 | 1.22 | 0.01482 | -0.068 | 82.326
11 | 1.204 | 0.01564 | -0.068 | 77.001
11.5 | 1.182 | 0.01666 | -0.068 | 70.955
12 | 1.144 | 0.01521 | -0.067 | 75.207
12.5 | 1.098 | 0.01842 | -0.067 | 59.622
13 | 1.028 | 0.02322 | -0.064 | 44.294
13.5 | 0.965 | 0.02962 | -0.062 | 32.568
14 | 0.879 | 0.04599 | -0.058 | 19.102
14.5 | 0.811 | 0.06019 | -0.055 | 13.479

## 140. Re 18M Mach 0.10 (2)
BIGFOIL.COM POLAR EXPORT
AG3718
AG3718 |  |  |  | Cl Max: | 2.0879 | at alpha= | 18.5 | deg
XFOIL ncrit=9 |  |  |  | L/D Max: | 161.293 | at alpha= | 7 | deg
Re: | 18000000 |  |  | Cd Min: | 0.00501 | at alpha= | 0.5 | deg
Mach: | 0.1 |  |  | Cl=0 at alpha= | -2.8569 | deg
|  |  |  | @ Cl=0.1, Cd= | 0.0051198
|  |  |  | @ Cl=0.4, Cd= | 0.0050159
|  |  |  | @ Cl=0.6, Cd= | 0.0053593
alpha (deg) | Cl | Cd | Cm | Cl/Cd
-16.5 | -1.4613 | 0.0315 | -0.0702 | -46.3905
-16 | -1.4352 | 0.02621 | -0.073 | -54.7577
-15.5 | -1.3968 | 0.02285 | -0.0738 | -61.1291
-15 | -1.3527 | 0.02034 | -0.0739 | -66.5044
-14.5 | -1.3054 | 0.01823 | -0.0739 | -71.6072
-14 | -1.2561 | 0.01639 | -0.0737 | -76.6382
-13.5 | -1.2048 | 0.01484 | -0.0735 | -81.186
-13 | -1.1521 | 0.01352 | -0.0732 | -85.2145
-12.5 | -1.0984 | 0.01236 | -0.0729 | -88.8673
-12 | -1.0439 | 0.01131 | -0.0727 | -92.2989
-11.5 | -0.9886 | 0.01041 | -0.0725 | -94.9664
-11 | -0.9302 | 0.00961 | -0.0729 | -96.795
-10.5 | -0.8749 | 0.00887 | -0.0725 | -98.6359
-10 | -0.8203 | 0.0083 | -0.0718 | -98.8313
-9 | -0.7083 | 0.00709 | -0.0711 | -99.9013
-8.5 | -0.6517 | 0.0067 | -0.0709 | -97.2687
-8 | -0.595 | 0.00663 | -0.0707 | -89.7436
-7.5 | -0.5375 | 0.00644 | -0.0706 | -83.4627
-7 | -0.4798 | 0.00623 | -0.0706 | -77.0144
-6 | -0.3645 | 0.00607 | -0.0706 | -60.0494
-5 | -0.2487 | 0.00571 | -0.0707 | -43.5552
-4.5 | -0.1907 | 0.00555 | -0.0708 | -34.3604
-4 | -0.1327 | 0.00543 | -0.0708 | -24.4383
-3.5 | -0.0746 | 0.0053 | -0.0709 | -14.0755
-3 | -0.0166 | 0.0052 | -0.071 | -3.1923
-2.5 | 0.0414 | 0.00515 | -0.0711 | 8.0388
-2 | 0.0993 | 0.00512 | -0.0711 | 19.3945
-1.5 | 0.1572 | 0.0051 | -0.0713 | 30.8235
-1 | 0.2151 | 0.00508 | -0.0714 | 42.3425
-0.5 | 0.273 | 0.00503 | -0.0715 | 54.2744
0 | 0.3308 | 0.00503 | -0.0717 | 65.7654
0.5 | 0.3886 | 0.00501 | -0.0719 | 77.5649
1 | 0.4462 | 0.00504 | -0.072 | 88.5317
1.5 | 0.5037 | 0.00511 | -0.0722 | 98.5714
2 | 0.561 | 0.00525 | -0.0722 | 106.8571
2.5 | 0.6181 | 0.00541 | -0.0723 | 114.2514
3.5 | 0.732 | 0.00575 | -0.0724 | 127.3043
4.5 | 0.8452 | 0.00615 | -0.0725 | 137.4309
5 | 0.9017 | 0.00628 | -0.0726 | 143.5828
5.5 | 0.9556 | 0.00604 | -0.0721 | 158.2119
6 | 1.0114 | 0.00632 | -0.0719 | 160.0316
6.5 | 1.067 | 0.00665 | -0.0717 | 160.4511
7 | 1.1226 | 0.00696 | -0.0715 | 161.2931
7.5 | 1.1778 | 0.00732 | -0.0712 | 160.9016
8 | 1.2326 | 0.00771 | -0.0709 | 159.8703
8.5 | 1.2873 | 0.00809 | -0.0706 | 159.1224
9 | 1.3413 | 0.00853 | -0.0702 | 157.245
9.5 | 1.395 | 0.00899 | -0.0697 | 155.1724
10 | 1.4481 | 0.00951 | -0.0691 | 152.2713
10.5 | 1.5007 | 0.01005 | -0.0685 | 149.3234
11 | 1.5529 | 0.0106 | -0.0679 | 146.5
11.5 | 1.6038 | 0.01129 | -0.067 | 142.0549
12 | 1.6542 | 0.01198 | -0.0661 | 138.0801
12.5 | 1.7044 | 0.01263 | -0.0652 | 134.9485
13 | 1.7535 | 0.01335 | -0.0641 | 131.3483
13.5 | 1.8009 | 0.01422 | -0.0628 | 126.6456
14 | 1.8459 | 0.01527 | -0.0612 | 120.8841
15 | 1.9324 | 0.01742 | -0.0575 | 110.93
15.5 | 1.973 | 0.01854 | -0.0554 | 106.4186
16 | 2.0108 | 0.01977 | -0.0529 | 101.7097
16.5 | 2.0448 | 0.02113 | -0.0499 | 96.7724
17 | 2.0727 | 0.02266 | -0.0462 | 91.4695
17.5 | 2.082 | 0.02441 | -0.0396 | 85.2929
18 | 2.0865 | 0.02689 | -0.0339 | 77.5939
18.5 | 2.0879 | 0.03035 | -0.0299 | 68.7941
19 | 2.084 | 0.03529 | -0.0281 | 59.0536
19.5 | 2.0711 | 0.04226 | -0.0285 | 49.0085
20 | 2.0464 | 0.0519 | -0.0315 | 39.4297

## 141. Re 18M Mach 0.25 (1)
BIGFOIL.COM POLAR EXPORT
AG3718
AG3718 |  |  |  | Cl Max: | 1.203 | at alpha= | 9 | deg
JavaFoil+Calcfoil stall+Eppler ext transition |  |  |  | L/D Max: | 99.093 | at alpha= | 7 | deg
Re: | 18000000 |  |  | Cd Min: | 0.00902 | at alpha= | -1 | deg
Mach: | 0.25 |  |  | Cl=0 at alpha= | -2.9417 | deg
|  |  |  | @ Cl=0.1, Cd= | 0.0092143
|  |  |  | @ Cl=0.4, Cd= | 0.0091107
|  |  |  | @ Cl=0.6, Cd= | 0.09688
alpha (deg) | Cl | Cd | Cm | Cl/Cd
-12.5 | -0.054 | 0.08062 | -0.038 | -0.676
-12 | -0.155 | 0.07646 | -0.038 | -2.026
-11.5 | -0.202 | 0.07306 | -0.038 | -2.762
-11 | -0.241 | 0.0688 | -0.038 | -3.501
-10.5 | -0.274 | 0.06471 | -0.039 | -4.233
-10 | -0.302 | 0.05958 | -0.041 | -5.067
-9.5 | -0.323 | 0.05557 | -0.042 | -5.815
-9 | -0.338 | 0.05063 | -0.044 | -6.685
-8.5 | -0.351 | 0.04205 | -0.049 | -8.344
-8 | -0.372 | 0.0237 | -0.059 | -15.695
-7.5 | -0.406 | 0.01053 | -0.069 | -38.523
-7 | -0.385 | 0.01025 | -0.069 | -37.557
-6.5 | -0.356 | 0.01004 | -0.069 | -35.484
-6 | -0.32 | 0.00984 | -0.069 | -32.494
-5.5 | -0.277 | 0.00969 | -0.069 | -28.595
-5 | -0.229 | 0.00957 | -0.069 | -23.986
-4.5 | -0.178 | 0.00946 | -0.069 | -18.777
-4 | -0.122 | 0.00938 | -0.069 | -13.062
-3.5 | -0.065 | 0.00931 | -0.069 | -7.013
-3 | -0.007 | 0.00928 | -0.069 | -0.722
-2.5 | 0.053 | 0.00923 | -0.069 | 5.723
-2 | 0.113 | 0.00921 | -0.069 | 12.251
-1.5 | 0.173 | 0.00918 | -0.069 | 18.87
-1 | 0.234 | 0.00902 | -0.069 | 25.897
-0.5 | 0.294 | 0.00904 | -0.069 | 32.484
0 | 0.354 | 0.00908 | -0.069 | 38.976
0.5 | 0.414 | 0.00912 | -0.069 | 45.389
1 | 0.474 | 0.00917 | -0.069 | 51.696
1.5 | 0.534 | 0.00926 | -0.069 | 57.638
2 | 0.593 | 0.00938 | -0.069 | 63.239
2.5 | 0.653 | 0.00954 | -0.069 | 68.4
3 | 0.712 | 0.00976 | -0.069 | 72.875
3.5 | 0.77 | 0.01003 | -0.069 | 76.72
4 | 0.827 | 0.01032 | -0.069 | 80.158
4.5 | 0.884 | 0.01064 | -0.069 | 83.025
5 | 0.939 | 0.01096 | -0.069 | 85.663
5.5 | 0.991 | 0.01124 | -0.069 | 88.148
6 | 1.041 | 0.01153 | -0.069 | 90.277
6.5 | 1.087 | 0.01186 | -0.069 | 91.693
7 | 1.127 | 0.01137 | -0.069 | 99.093
7.5 | 1.161 | 0.01187 | -0.069 | 97.837
8 | 1.186 | 0.01237 | -0.069 | 95.838
8.5 | 1.201 | 0.01297 | -0.07 | 92.622
9 | 1.203 | 0.01365 | -0.07 | 88.091
9.5 | 1.192 | 0.01438 | -0.07 | 82.873
10 | 1.167 | 0.01521 | -0.07 | 76.708
10.5 | 1.129 | 0.01639 | -0.07 | 68.865
11 | 1.069 | 0.01584 | -0.069 | 67.476
11.5 | 0.991 | 0.01882 | -0.068 | 52.648
12 | 0.86 | 0.03092 | -0.063 | 27.795
12.5 | 0.743 | 0.04936 | -0.057 | 15.052
13 | 0.632 | 0.07284 | -0.05 | 8.674
13.5 | 0.537 | 0.08693 | -0.045 | 6.172
14 | 0.438 | 0.09688 | -0.042 | 4.522

## 142. Re 18M Mach 0.25 (2)
BIGFOIL.COM POLAR EXPORT
AG3718
AG3718 |  |  |  | Cl Max: | 1.9798 | at alpha= | 15 | deg
XFOIL ncrit=9 |  |  |  | L/D Max: | 162.006 | at alpha= | 6.5 | deg
Re: | 18000000 |  |  | Cd Min: | 0.00501 | at alpha= | 0.5 | deg
Mach: | 0.25 |  |  | Cl=0 at alpha= | -2.8461 | deg
|  |  |  | @ Cl=0.1, Cd= | 0.0051308
|  |  |  | @ Cl=0.4, Cd= | 0.0050104
|  |  |  | @ Cl=0.6, Cd= | 0.0053325
alpha (deg) | Cl | Cd | Cm | Cl/Cd
-15 | -0.6594 | 0.19208 | 0.0442 | -3.4329
-14.5 | -0.6427 | 0.18539 | 0.041 | -3.4667
-14 | -0.6545 | 0.1666 | 0.0349 | -3.9286
-13.5 | -0.6414 | 0.15941 | 0.0318 | -4.0236
-13 | -0.6285 | 0.15244 | 0.0288 | -4.1229
-12.5 | -0.6157 | 0.14555 | 0.026 | -4.2302
-12 | -0.6036 | 0.13856 | 0.0231 | -4.3562
-11.5 | -0.5921 | 0.13143 | 0.0202 | -4.5051
-10.5 | -0.8036 | 0.06709 | -0.0232 | -11.9779
-10 | -0.8566 | 0.01771 | -0.0779 | -48.3682
-9.5 | -0.8089 | 0.01212 | -0.0786 | -66.7409
-9 | -0.7513 | 0.00963 | -0.0779 | -78.0166
-8.5 | -0.6911 | 0.00806 | -0.0771 | -85.7444
-8 | -0.6301 | 0.00734 | -0.0762 | -85.8447
-7.5 | -0.568 | 0.00683 | -0.0756 | -83.1625
-7 | -0.5061 | 0.00653 | -0.075 | -77.5038
-6.5 | -0.4444 | 0.00628 | -0.0745 | -70.7643
-6 | -0.3833 | 0.00626 | -0.0742 | -61.23
-5 | -0.2611 | 0.00587 | -0.0737 | -44.4804
-4.5 | -0.2001 | 0.00561 | -0.0735 | -35.6684
-4 | -0.1395 | 0.00547 | -0.0734 | -25.5027
-3.5 | -0.0789 | 0.00534 | -0.0733 | -14.7753
-3 | -0.0185 | 0.00522 | -0.0732 | -3.5441
-2.5 | 0.0416 | 0.00516 | -0.0732 | 8.062
-2 | 0.1016 | 0.00513 | -0.0732 | 19.8051
-1.5 | 0.1616 | 0.00511 | -0.0733 | 31.6243
-1 | 0.2214 | 0.00508 | -0.0734 | 43.5827
-0.5 | 0.2813 | 0.00503 | -0.0735 | 55.9245
0 | 0.3409 | 0.00504 | -0.0736 | 67.6389
0.5 | 0.4007 | 0.00501 | -0.0738 | 79.98
1 | 0.4602 | 0.00505 | -0.0739 | 91.1287
1.5 | 0.5196 | 0.00512 | -0.074 | 101.4844
2 | 0.5789 | 0.00527 | -0.074 | 109.8482
3 | 0.6971 | 0.00562 | -0.074 | 124.0391
3.5 | 0.756 | 0.00582 | -0.074 | 129.8969
4 | 0.8149 | 0.00603 | -0.0739 | 135.141
4.5 | 0.8739 | 0.00622 | -0.0738 | 140.4984
5 | 0.9329 | 0.00639 | -0.0737 | 145.9937
5.5 | 0.9891 | 0.00615 | -0.0729 | 160.8293
6 | 1.0479 | 0.00647 | -0.0725 | 161.9629
6.5 | 1.1065 | 0.00683 | -0.072 | 162.0059
7 | 1.1649 | 0.00722 | -0.0714 | 161.3435
7.5 | 1.2235 | 0.0076 | -0.0708 | 160.9868
8 | 1.2818 | 0.00803 | -0.07 | 159.6264
8.5 | 1.3398 | 0.00851 | -0.0691 | 157.4383
9 | 1.3977 | 0.009 | -0.0682 | 155.3
9.5 | 1.4549 | 0.00963 | -0.067 | 151.08
10 | 1.5122 | 0.01021 | -0.0657 | 148.1097
10.5 | 1.5684 | 0.01097 | -0.0642 | 142.9717
11 | 1.6244 | 0.01173 | -0.0626 | 138.4825
11.5 | 1.68 | 0.01252 | -0.0608 | 134.1853
12 | 1.7341 | 0.01348 | -0.0587 | 128.6424
12.5 | 1.7862 | 0.01462 | -0.0563 | 122.1751
13 | 1.836 | 0.01596 | -0.0534 | 115.0376
13.5 | 1.8827 | 0.01749 | -0.0501 | 107.6444
14 | 1.9259 | 0.01919 | -0.0464 | 100.3596
14.5 | 1.9614 | 0.0213 | -0.0418 | 92.0845
15 | 1.9798 | 0.02412 | -0.0354 | 82.0813
15.5 | 1.9667 | 0.02766 | -0.0261 | 71.1027
16 | 1.9463 | 0.03358 | -0.0215 | 57.9601
16.5 | 1.9167 | 0.04305 | -0.0229 | 44.5226
17 | 1.8784 | 0.05604 | -0.0293 | 33.5189
17.5 | 1.8317 | 0.07036 | -0.0364 | 26.0333
18 | 1.7764 | 0.08587 | -0.0438 | 20.6871
18.5 | 1.7164 | 0.10274 | -0.0522 | 16.7062
19 | 1.6531 | 0.12066 | -0.0616 | 13.7005
19.5 | 1.5888 | 0.13948 | -0.0724 | 11.3909
20 | 1.515 | 0.16133 | -0.0864 | 9.3907

## 143. Re 18M Mach 0.50 (1)
BIGFOIL.COM POLAR EXPORT
AG3718
AG3718 |  |  |  | Cl Max: | 1.223 | at alpha= | 20 | deg
JavaFoil+Calcfoil stall+Eppler ext transition |  |  |  | L/D Max: | 87.114 | at alpha= | 5.5 | deg
Re: | 18000000 |  |  | Cd Min: | 0.00926 | at alpha= | -1 | deg
Mach: | 0.5 |  |  | Cl=0 at alpha= | -2.947 | deg
|  |  |  | @ Cl=0.1, Cd= | 0.0094716
|  |  |  | @ Cl=0.4, Cd= | 0.0093536
|  |  |  | @ Cl=0.6, Cd= | 0.0096201
alpha (deg) | Cl | Cd | Cm | Cl/Cd
-20 | -0.916 | 0.17629 | -0.046 | -5.194
-19.5 | -0.889 | 0.16967 | -0.046 | -5.242
-19 | -0.863 | 0.16289 | -0.045 | -5.297
-18.5 | -0.836 | 0.15701 | -0.045 | -5.327
-18 | -0.81 | 0.1506 | -0.045 | -5.377
-17.5 | -0.784 | 0.13736 | -0.045 | -5.707
-17 | -0.758 | 0.12801 | -0.045 | -5.922
-16.5 | -0.731 | 0.12385 | -0.045 | -5.905
-16 | -0.707 | 0.11077 | -0.046 | -6.386
-15.5 | -0.685 | 0.09864 | -0.049 | -6.94
-15 | -0.651 | 0.10755 | -0.043 | -6.049
-14.5 | -0.627 | 0.09564 | -0.046 | -6.558
-14 | -0.608 | 0.08023 | -0.051 | -7.581
-13.5 | -0.59 | 0.06728 | -0.055 | -8.768
-13 | -0.546 | 0.08266 | -0.045 | -6.609
-12.5 | -0.528 | 0.06842 | -0.052 | -7.715
-12 | -0.514 | 0.05208 | -0.058 | -9.872
-11.5 | -0.466 | 0.07131 | -0.046 | -6.534
-11 | -0.447 | 0.05851 | -0.052 | -7.638
-10.5 | -0.438 | 0.039 | -0.062 | -11.224
-10 | -0.39 | 0.05526 | -0.051 | -7.053
-9.5 | -0.372 | 0.04289 | -0.058 | -8.67
-9 | -0.336 | 0.04843 | -0.052 | -6.943
-8.5 | -0.323 | 0.03239 | -0.062 | -9.963
-8 | -0.339 | 0.01137 | -0.077 | -29.811
-7.5 | -0.293 | 0.01287 | -0.074 | -22.764
-7 | -0.272 | 0.01077 | -0.077 | -25.255
-6.5 | -0.239 | 0.01065 | -0.077 | -22.409
-6 | -0.205 | 0.01049 | -0.077 | -19.559
-5.5 | -0.172 | 0.01025 | -0.077 | -16.746
-5 | -0.16 | 0.01017 | -0.077 | -15.771
-4.5 | -0.179 | 0.01 | -0.077 | -17.855
-4 | -0.13 | 0.00983 | -0.077 | -13.242
-3.5 | -0.071 | 0.00966 | -0.077 | -7.363
-3 | -0.007 | 0.00957 | -0.077 | -0.773
-2.5 | 0.059 | 0.00949 | -0.077 | 6.188
-2 | 0.126 | 0.00946 | -0.077 | 13.296
-1.5 | 0.193 | 0.00943 | -0.077 | 20.514
-1 | 0.261 | 0.00926 | -0.077 | 28.19
-0.5 | 0.328 | 0.00928 | -0.077 | 35.385
0 | 0.396 | 0.00935 | -0.077 | 42.313
0.5 | 0.463 | 0.00941 | -0.077 | 49.152
1 | 0.53 | 0.00948 | -0.077 | 55.856
1.5 | 0.596 | 0.00961 | -0.077 | 62.013
2 | 0.663 | 0.00978 | -0.077 | 67.756
2.5 | 0.729 | 0.01001 | -0.077 | 72.818
3 | 0.794 | 0.01032 | -0.077 | 76.945
3.5 | 0.858 | 0.0107 | -0.078 | 80.215
4 | 0.921 | 0.01113 | -0.078 | 82.74
4.5 | 0.981 | 0.01154 | -0.078 | 84.984
5 | 1.037 | 0.012 | -0.078 | 86.421
5.5 | 1.087 | 0.01248 | -0.078 | 87.114
6 | 1.127 | 0.01303 | -0.078 | 86.457
6.5 | 1.148 | 0.01362 | -0.078 | 84.351
7 | 1.125 | 0.01385 | -0.078 | 81.252
7.5 | 0.939 | 0.01566 | -0.078 | 59.971
8 | 0.729 | 0.01635 | -0.078 | 44.596
8.5 | 0.762 | 0.01695 | -0.078 | 44.962
9 | 0.795 | 0.0179 | -0.078 | 44.382
9.5 | 0.822 | 0.01612 | -0.077 | 50.993
10 | 0.814 | 0.02315 | -0.073 | 35.171
10.5 | 0.874 | 0.01949 | -0.076 | 44.842
11 | 0.785 | 0.05721 | -0.059 | 13.719
11.5 | 0.904 | 0.0255 | -0.073 | 35.472
12 | 0.846 | 0.05969 | -0.06 | 14.167
12.5 | 0.911 | 0.04451 | -0.067 | 20.474
13 | 0.874 | 0.08196 | -0.054 | 10.669
13.5 | 0.908 | 0.08152 | -0.056 | 11.138
14 | 0.912 | 0.10505 | -0.048 | 8.683
14.5 | 0.935 | 0.11711 | -0.046 | 7.985
15 | 0.963 | 0.11901 | -0.048 | 8.094
15.5 | 0.987 | 0.13185 | -0.047 | 7.488
16 | 1.015 | 0.13543 | -0.048 | 7.494
16.5 | 1.039 | 0.14954 | -0.047 | 6.949
17 | 1.067 | 0.1549 | -0.048 | 6.886
17.5 | 1.092 | 0.16184 | -0.048 | 6.748
18 | 1.118 | 0.1714 | -0.049 | 6.523
18.5 | 1.145 | 0.18044 | -0.049 | 6.345
19 | 1.169 | 0.19267 | -0.049 | 6.068
19.5 | 1.196 | 0.19717 | -0.05 | 6.067
20 | 1.223 | 0.2014 | -0.051 | 6.073

## 144. Re 18M Mach 0.50 (2)
BIGFOIL.COM POLAR EXPORT
AG3718
AG3718 |  |  |  | Cl Max: | 1.5022 | at alpha= | 8 | deg
XFOIL ncrit=9 |  |  |  | L/D Max: | 168.412 | at alpha= | 6 | deg
Re: | 18000000 |  |  | Cd Min: | 0.00506 | at alpha= | 0.5 | deg
Mach: | 0.5 |  |  | Cl=0 at alpha= | -99 | deg
|  |  |  | @ Cl=0.1, Cd= | 0.00507
|  |  |  | @ Cl=0.4, Cd= | 0.005068
|  |  |  | @ Cl=0.6, Cd= | 0.0052219
alpha (deg) | Cl | Cd | Cm | Cl/Cd
0 | 0.3863 | 0.00507 | -0.082 | 76.1933
0.5 | 0.4547 | 0.00506 | -0.0821 | 89.8617
1 | 0.5229 | 0.00511 | -0.082 | 102.3288
1.5 | 0.5912 | 0.0052 | -0.0819 | 113.6923
2 | 0.6595 | 0.00537 | -0.0817 | 122.8119
2.5 | 0.7279 | 0.00559 | -0.0814 | 130.2147
3 | 0.7966 | 0.00584 | -0.0809 | 136.4041
3.5 | 0.8656 | 0.00612 | -0.0803 | 141.4379
4 | 0.9352 | 0.00642 | -0.0795 | 145.6698
4.5 | 1.0057 | 0.00667 | -0.0784 | 150.7796
5 | 1.0771 | 0.00692 | -0.0772 | 155.6503
5.5 | 1.146 | 0.00681 | -0.075 | 168.2819
6 | 1.2193 | 0.00724 | -0.0729 | 168.4116
6.5 | 1.2938 | 0.00773 | -0.0704 | 167.3739
7 | 1.3696 | 0.00829 | -0.0674 | 165.2111
7.5 | 1.4472 | 0.00902 | -0.0635 | 160.4435
8 | 1.5022 | 0.01272 | -0.0553 | 118.0975

## 145. Re 20M Mach 0.00 (1)
BIGFOIL.COM POLAR EXPORT
AG3718
AG3718 |  |  |  | Cl Max: | 1.234 | at alpha= | 10 | deg
JavaFoil+Calcfoil stall+Eppler ext transition |  |  |  | L/D Max: | 100.764 | at alpha= | 8 | deg
Re: | 20000000 |  |  | Cd Min: | 0.00892 | at alpha= | -1 | deg
Mach: | 0 |  |  | Cl=0 at alpha= | -2.9474 | deg
|  |  |  | @ Cl=0.1, Cd= | 0.0090931
|  |  |  | @ Cl=0.4, Cd= | 0.0090193
|  |  |  | @ Cl=0.6, Cd= | 0.0093214
alpha (deg) | Cl | Cd | Cm | Cl/Cd
-14 | -0.369 | 0.0892 | -0.038 | -4.141
-13.5 | -0.383 | 0.08429 | -0.039 | -4.54
-13 | -0.394 | 0.07971 | -0.039 | -4.945
-12.5 | -0.405 | 0.0752 | -0.039 | -5.379
-12 | -0.413 | 0.07238 | -0.039 | -5.701
-11.5 | -0.42 | 0.06787 | -0.04 | -6.185
-11 | -0.426 | 0.0622 | -0.042 | -6.844
-10.5 | -0.43 | 0.05638 | -0.044 | -7.619
-10 | -0.432 | 0.04936 | -0.047 | -8.754
-9.5 | -0.444 | 0.03355 | -0.054 | -13.234
-9 | -0.499 | 0.01114 | -0.067 | -44.824
-8.5 | -0.482 | 0.01056 | -0.067 | -45.665
-8 | -0.46 | 0.01033 | -0.067 | -44.557
-7.5 | -0.433 | 0.01012 | -0.067 | -42.754
-7 | -0.4 | 0.0099 | -0.067 | -40.424
-6.5 | -0.363 | 0.00974 | -0.067 | -37.23
-6 | -0.321 | 0.0096 | -0.067 | -33.421
-5.5 | -0.275 | 0.00949 | -0.067 | -28.97
-5 | -0.226 | 0.00939 | -0.067 | -24.023
-4.5 | -0.174 | 0.0093 | -0.067 | -18.673
-4 | -0.119 | 0.00923 | -0.067 | -12.922
-3.5 | -0.063 | 0.00919 | -0.067 | -6.908
-3 | -0.006 | 0.00915 | -0.067 | -0.71
-2.5 | 0.051 | 0.00911 | -0.067 | 5.619
-2 | 0.109 | 0.00909 | -0.067 | 12.03
-1.5 | 0.168 | 0.00906 | -0.067 | 18.506
-1 | 0.226 | 0.00892 | -0.067 | 25.364
-0.5 | 0.284 | 0.00895 | -0.067 | 31.795
0 | 0.343 | 0.00898 | -0.067 | 38.17
0.5 | 0.401 | 0.00902 | -0.067 | 44.457
1 | 0.459 | 0.00907 | -0.067 | 50.61
1.5 | 0.517 | 0.00913 | -0.067 | 56.572
2 | 0.575 | 0.00926 | -0.067 | 62.055
2.5 | 0.632 | 0.0094 | -0.067 | 67.208
3 | 0.689 | 0.00959 | -0.067 | 71.9
3.5 | 0.746 | 0.00983 | -0.067 | 75.848
4 | 0.802 | 0.01009 | -0.067 | 79.487
4.5 | 0.857 | 0.01037 | -0.067 | 82.64
5 | 0.911 | 0.01063 | -0.067 | 85.627
5.5 | 0.963 | 0.01089 | -0.067 | 88.359
6 | 1.013 | 0.01113 | -0.067 | 90.955
6.5 | 1.06 | 0.01143 | -0.067 | 92.699
7 | 1.103 | 0.0117 | -0.067 | 94.244
7.5 | 1.141 | 0.01195 | -0.067 | 95.489
8 | 1.174 | 0.01165 | -0.067 | 100.764
8.5 | 1.201 | 0.01209 | -0.067 | 99.321
9 | 1.219 | 0.01259 | -0.067 | 96.787
9.5 | 1.23 | 0.01317 | -0.067 | 93.42
10 | 1.234 | 0.01373 | -0.067 | 89.818
10.5 | 1.23 | 0.01437 | -0.067 | 85.58
11 | 1.219 | 0.01513 | -0.067 | 80.549
11.5 | 1.201 | 0.01601 | -0.067 | 75.029
12 | 1.177 | 0.01727 | -0.067 | 68.168
12.5 | 1.134 | 0.01737 | -0.067 | 65.316
13 | 1.092 | 0.01896 | -0.066 | 57.592
13.5 | 1.02 | 0.02497 | -0.063 | 40.836
14 | 0.943 | 0.03636 | -0.06 | 25.933
14.5 | 0.88 | 0.04745 | -0.058 | 18.545
15 | 0.82 | 0.06039 | -0.055 | 13.575

## 146. Re 20M Mach 0.00 (2)
BIGFOIL.COM POLAR EXPORT
AG3718
AG3718 |  |  |  | Cl Max: | 2.1202 | at alpha= | 19 | deg
XFOIL ncrit=9 |  |  |  | L/D Max: | 163.847 | at alpha= | 7 | deg
Re: | 20000000 |  |  | Cd Min: | 0.00499 | at alpha= | -0.5 | deg
Mach: | 0 |  |  | Cl=0 at alpha= | -2.8594 | deg
|  |  |  | @ Cl=0.1, Cd= | 0.0050896
|  |  |  | @ Cl=0.4, Cd= | 0.0049947
|  |  |  | @ Cl=0.6, Cd= | 0.0053589
alpha (deg) | Cl | Cd | Cm | Cl/Cd
-18.5 | -1.6357 | 0.03022 | -0.0699 | -54.1264
-18 | -1.609 | 0.02647 | -0.0713 | -60.7858
-17.5 | -1.5732 | 0.02381 | -0.0717 | -66.0731
-17 | -1.5328 | 0.02163 | -0.0718 | -70.8645
-16.5 | -1.4891 | 0.01982 | -0.0717 | -75.1312
-16 | -1.4432 | 0.01822 | -0.0716 | -79.2097
-15.5 | -1.3955 | 0.0168 | -0.0715 | -83.0655
-15 | -1.3462 | 0.01557 | -0.0713 | -86.4611
-14.5 | -1.2959 | 0.01443 | -0.0712 | -89.806
-14 | -1.2447 | 0.01337 | -0.071 | -93.0965
-13.5 | -1.1925 | 0.01242 | -0.0709 | -96.0145
-13 | -1.1396 | 0.01156 | -0.0708 | -98.5813
-12.5 | -1.086 | 0.01078 | -0.0707 | -100.7421
-12 | -1.0319 | 0.01005 | -0.0707 | -102.6766
-11.5 | -0.9768 | 0.00938 | -0.0707 | -104.1365
-11 | -0.9205 | 0.00881 | -0.071 | -104.4835
-10.5 | -0.867 | 0.00826 | -0.0705 | -104.9637
-10 | -0.8124 | 0.0078 | -0.0702 | -104.1538
-9.5 | -0.7571 | 0.00737 | -0.07 | -102.7273
-9 | -0.7015 | 0.00681 | -0.0699 | -103.0103
-8.5 | -0.6459 | 0.00667 | -0.0697 | -96.8366
-8 | -0.5893 | 0.00648 | -0.0698 | -90.9414
-7.5 | -0.5324 | 0.00628 | -0.0698 | -84.7771
-7 | -0.4754 | 0.00609 | -0.0699 | -78.0624
-6.5 | -0.4185 | 0.00607 | -0.07 | -68.9456
-6 | -0.3613 | 0.00597 | -0.0701 | -60.5193
-5.5 | -0.304 | 0.00583 | -0.0702 | -52.1441
-5 | -0.2465 | 0.00562 | -0.0702 | -43.8612
-4.5 | -0.189 | 0.00547 | -0.0703 | -34.5521
-4 | -0.1314 | 0.00535 | -0.0704 | -24.5607
-3.5 | -0.0738 | 0.00522 | -0.0705 | -14.1379
-3 | -0.0162 | 0.00515 | -0.0706 | -3.1456
-2.5 | 0.0414 | 0.0051 | -0.0707 | 8.1176
-2 | 0.0989 | 0.00509 | -0.0708 | 19.4303
-1.5 | 0.1564 | 0.00507 | -0.0709 | 30.8481
-1 | 0.214 | 0.00505 | -0.0711 | 42.3762
-0.5 | 0.2716 | 0.00499 | -0.0712 | 54.4289
0 | 0.3291 | 0.00499 | -0.0714 | 65.9519
0.5 | 0.3865 | 0.00499 | -0.0715 | 77.4549
1 | 0.4438 | 0.00501 | -0.0717 | 88.5828
1.5 | 0.5009 | 0.00509 | -0.0718 | 98.4086
2 | 0.5578 | 0.00524 | -0.0719 | 106.4504
2.5 | 0.6146 | 0.0054 | -0.072 | 113.8148
3 | 0.6712 | 0.00556 | -0.0721 | 120.7194
3.5 | 0.7277 | 0.00573 | -0.0722 | 126.9983
4 | 0.7841 | 0.00591 | -0.0722 | 132.6734
4.5 | 0.8403 | 0.00609 | -0.0723 | 137.9803
5 | 0.8964 | 0.00625 | -0.0723 | 143.424
5.5 | 0.9524 | 0.00639 | -0.0724 | 149.0454
6 | 1.0055 | 0.00619 | -0.0718 | 162.4394
6.5 | 1.0607 | 0.00652 | -0.0717 | 162.684
7 | 1.1158 | 0.00681 | -0.0716 | 163.8473
7.5 | 1.1704 | 0.00716 | -0.0714 | 163.4637
8 | 1.2247 | 0.00754 | -0.0711 | 162.4271
8.5 | 1.2788 | 0.00789 | -0.0709 | 162.0786
9 | 1.3323 | 0.00832 | -0.0706 | 160.1322
9.5 | 1.3854 | 0.00874 | -0.0703 | 158.5126
10 | 1.4379 | 0.00923 | -0.0698 | 155.7855
10.5 | 1.4899 | 0.00975 | -0.0694 | 152.8103
11 | 1.5416 | 0.01024 | -0.0689 | 150.5469
11.5 | 1.5921 | 0.01088 | -0.0682 | 146.3327
12 | 1.6419 | 0.01153 | -0.0675 | 142.4024
12.5 | 1.6915 | 0.01213 | -0.0668 | 139.4477
13 | 1.7403 | 0.01278 | -0.0659 | 136.1737
13.5 | 1.7878 | 0.01351 | -0.065 | 132.3316
14 | 1.8332 | 0.01442 | -0.0637 | 127.129
14.5 | 1.877 | 0.0154 | -0.0623 | 121.8831
15 | 1.9199 | 0.01638 | -0.0607 | 117.21
15.5 | 1.9616 | 0.01735 | -0.0591 | 113.0605
16 | 2.0012 | 0.0184 | -0.0572 | 108.7609
16.5 | 2.038 | 0.01953 | -0.0549 | 104.3523
17 | 2.0714 | 0.02078 | -0.0522 | 99.6824
17.5 | 2.0997 | 0.02217 | -0.0489 | 94.7091
18 | 2.1112 | 0.02374 | -0.0428 | 88.9301
18.5 | 2.1168 | 0.02592 | -0.0371 | 81.6667
19 | 2.1202 | 0.02888 | -0.0329 | 73.4141
19.5 | 2.1195 | 0.033 | -0.0304 | 64.2273
20 | 2.113 | 0.03866 | -0.0298 | 54.656

## 147. Re 20M Mach 0.10 (1)
BIGFOIL.COM POLAR EXPORT
AG3718
AG3718 |  |  |  | Cl Max: | 1.227 | at alpha= | 9.5 | deg
JavaFoil+Calcfoil stall+Eppler ext transition |  |  |  | L/D Max: | 101.39 | at alpha= | 7.5 | deg
Re: | 20000000 |  |  | Cd Min: | 0.00892 | at alpha= | -1 | deg
Mach: | 0.1 |  |  | Cl=0 at alpha= | -2.9397 | deg
|  |  |  | @ Cl=0.1, Cd= | 0.0091034
|  |  |  | @ Cl=0.4, Cd= | 0.009028
|  |  |  | @ Cl=0.6, Cd= | 0.0093295
alpha (deg) | Cl | Cd | Cm | Cl/Cd
-13.5 | -0.35 | 0.08546 | -0.038 | -4.097
-13 | -0.364 | 0.08072 | -0.039 | -4.513
-12.5 | -0.377 | 0.0762 | -0.039 | -4.954
-12 | -0.389 | 0.07315 | -0.039 | -5.313
-11.5 | -0.399 | 0.06834 | -0.04 | -5.836
-11 | -0.407 | 0.0638 | -0.041 | -6.374
-10.5 | -0.413 | 0.05838 | -0.043 | -7.07
-10 | -0.416 | 0.0525 | -0.045 | -7.932
-9.5 | -0.425 | 0.04004 | -0.051 | -10.615
-9 | -0.452 | 0.01868 | -0.061 | -24.175
-8.5 | -0.476 | 0.01065 | -0.067 | -44.694
-8 | -0.456 | 0.01037 | -0.067 | -43.95
-7.5 | -0.43 | 0.01016 | -0.067 | -42.316
-7 | -0.399 | 0.00993 | -0.067 | -40.14
-6.5 | -0.362 | 0.00977 | -0.067 | -37.079
-6 | -0.321 | 0.00961 | -0.067 | -33.395
-5.5 | -0.275 | 0.00951 | -0.067 | -28.961
-5 | -0.226 | 0.00941 | -0.067 | -24.048
-4.5 | -0.174 | 0.00931 | -0.067 | -18.715
-4 | -0.12 | 0.00925 | -0.067 | -12.96
-3.5 | -0.064 | 0.0092 | -0.067 | -6.929
-3 | -0.007 | 0.00916 | -0.067 | -0.713
-2.5 | 0.051 | 0.00912 | -0.067 | 5.641
-2 | 0.11 | 0.0091 | -0.067 | 12.078
-1.5 | 0.169 | 0.00907 | -0.067 | 18.577
-1 | 0.227 | 0.00892 | -0.067 | 25.466
-0.5 | 0.286 | 0.00896 | -0.067 | 31.92
0 | 0.344 | 0.00899 | -0.067 | 38.321
0.5 | 0.403 | 0.00903 | -0.067 | 44.59
1 | 0.461 | 0.00907 | -0.067 | 50.827
1.5 | 0.519 | 0.00915 | -0.067 | 56.778
2 | 0.577 | 0.00927 | -0.067 | 62.26
2.5 | 0.635 | 0.00942 | -0.067 | 67.42
3 | 0.693 | 0.00961 | -0.067 | 72.094
3.5 | 0.75 | 0.00986 | -0.067 | 76.026
4 | 0.806 | 0.01012 | -0.067 | 79.65
4.5 | 0.861 | 0.01041 | -0.068 | 82.739
5 | 0.915 | 0.01067 | -0.068 | 85.733
5.5 | 0.967 | 0.01094 | -0.068 | 88.413
6 | 1.017 | 0.01118 | -0.068 | 90.949
6.5 | 1.064 | 0.01149 | -0.068 | 92.647
7 | 1.107 | 0.01177 | -0.068 | 94.046
7.5 | 1.145 | 0.01129 | -0.068 | 101.39
8 | 1.177 | 0.01172 | -0.068 | 100.401
8.5 | 1.202 | 0.01221 | -0.068 | 98.468
9 | 1.218 | 0.0127 | -0.068 | 95.903
9.5 | 1.227 | 0.01329 | -0.068 | 92.274
10 | 1.227 | 0.01391 | -0.068 | 88.204
10.5 | 1.22 | 0.01456 | -0.068 | 83.79
11 | 1.204 | 0.0154 | -0.068 | 78.215
11.5 | 1.182 | 0.01641 | -0.068 | 72.049
12 | 1.146 | 0.01556 | -0.067 | 73.623
12.5 | 1.1 | 0.01799 | -0.067 | 61.16
13 | 1.034 | 0.02194 | -0.065 | 47.155
13.5 | 0.966 | 0.02898 | -0.063 | 33.346
14 | 0.882 | 0.04406 | -0.059 | 20.014
14.5 | 0.817 | 0.05631 | -0.056 | 14.511

## 148. Re 20M Mach 0.10 (2)
BIGFOIL.COM POLAR EXPORT
AG3718
AG3718 |  |  |  | Cl Max: | 2.1028 | at alpha= | 18.5 | deg
XFOIL ncrit=9 |  |  |  | L/D Max: | 163.746 | at alpha= | 7 | deg
Re: | 20000000 |  |  | Cd Min: | 0.00499 | at alpha= | -0.5 | deg
Mach: | 0.1 |  |  | Cl=0 at alpha= | -2.8575 | deg
|  |  |  | @ Cl=0.1, Cd= | 0.0050899
|  |  |  | @ Cl=0.4, Cd= | 0.0049939
|  |  |  | @ Cl=0.6, Cd= | 0.005349
alpha (deg) | Cl | Cd | Cm | Cl/Cd
-17 | -1.5136 | 0.0315 | -0.0713 | -48.0508
-16.5 | -1.4882 | 0.02639 | -0.0739 | -56.3926
-16 | -1.4507 | 0.02309 | -0.0745 | -62.8281
-15.5 | -1.4073 | 0.02055 | -0.0746 | -68.4818
-15 | -1.3603 | 0.01853 | -0.0745 | -73.4107
-14.5 | -1.3111 | 0.01677 | -0.0742 | -78.1813
-14 | -1.2603 | 0.01521 | -0.0739 | -82.86
-13.5 | -1.208 | 0.01387 | -0.0736 | -87.0944
-13 | -1.1545 | 0.01272 | -0.0733 | -90.7626
-12.5 | -1.1002 | 0.01169 | -0.073 | -94.1146
-12 | -1.0453 | 0.01075 | -0.0728 | -97.2372
-11.5 | -0.9892 | 0.00994 | -0.0726 | -99.5171
-11 | -0.9318 | 0.00924 | -0.0727 | -100.8442
-10.5 | -0.8774 | 0.00859 | -0.072 | -102.142
-10 | -0.8219 | 0.00806 | -0.0716 | -101.9727
-9.5 | -0.7656 | 0.00756 | -0.0713 | -101.2698
-9 | -0.709 | 0.00713 | -0.071 | -99.439
-8.5 | -0.6526 | 0.00677 | -0.0708 | -96.3959
-8 | -0.5953 | 0.00655 | -0.0707 | -90.8855
-7.5 | -0.5377 | 0.00634 | -0.0707 | -84.8107
-7 | -0.4799 | 0.00613 | -0.0706 | -78.2871
-6.5 | -0.4224 | 0.00611 | -0.0707 | -69.1326
-6 | -0.3646 | 0.006 | -0.0707 | -60.7667
-5.5 | -0.3067 | 0.00585 | -0.0707 | -52.4274
-5 | -0.2487 | 0.00568 | -0.0708 | -43.7852
-4.5 | -0.1906 | 0.00547 | -0.0708 | -34.8446
-4 | -0.1326 | 0.00536 | -0.0709 | -24.7388
-3.5 | -0.0745 | 0.00523 | -0.0709 | -14.2447
-3 | -0.0165 | 0.00515 | -0.071 | -3.2039
-2.5 | 0.0414 | 0.0051 | -0.0711 | 8.1176
-2 | 0.0993 | 0.00509 | -0.0712 | 19.5088
-1.5 | 0.1572 | 0.00508 | -0.0713 | 30.9449
-1 | 0.2151 | 0.00505 | -0.0714 | 42.5941
-0.5 | 0.2731 | 0.00499 | -0.0716 | 54.7295
0 | 0.3309 | 0.00499 | -0.0717 | 66.3126
0.5 | 0.3887 | 0.00499 | -0.0719 | 77.8958
1 | 0.4463 | 0.00501 | -0.0721 | 89.0818
1.5 | 0.5038 | 0.00509 | -0.0722 | 98.9784
2 | 0.5611 | 0.00524 | -0.0723 | 107.0802
2.5 | 0.6182 | 0.0054 | -0.0723 | 114.4815
3 | 0.6752 | 0.00557 | -0.0724 | 121.2208
3.5 | 0.7321 | 0.00574 | -0.0724 | 127.5436
4 | 0.7888 | 0.00592 | -0.0725 | 133.2432
4.5 | 0.8455 | 0.0061 | -0.0725 | 138.6066
5 | 0.902 | 0.00627 | -0.0725 | 143.8596
5.5 | 0.9584 | 0.00641 | -0.0726 | 149.5164
6 | 1.012 | 0.00622 | -0.072 | 162.701
6.5 | 1.0677 | 0.00655 | -0.0718 | 163.0076
7 | 1.1233 | 0.00686 | -0.0716 | 163.7464
7.5 | 1.1786 | 0.0072 | -0.0713 | 163.6944
8 | 1.2334 | 0.0076 | -0.071 | 162.2895
8.5 | 1.2882 | 0.00795 | -0.0707 | 162.0377
9 | 1.3422 | 0.00841 | -0.0703 | 159.5957
9.5 | 1.3961 | 0.00883 | -0.0699 | 158.1087
10 | 1.4491 | 0.00937 | -0.0693 | 154.6531
10.5 | 1.502 | 0.00987 | -0.0687 | 152.1783
11 | 1.5542 | 0.01043 | -0.0681 | 149.0125
11.5 | 1.6052 | 0.01111 | -0.0672 | 144.4824
12 | 1.6561 | 0.01174 | -0.0664 | 141.0647
12.5 | 1.7065 | 0.01239 | -0.0655 | 137.732
13 | 1.7557 | 0.01311 | -0.0644 | 133.9207
13.5 | 1.8029 | 0.01401 | -0.0631 | 128.6867
14 | 1.8484 | 0.01502 | -0.0615 | 123.0626
14.5 | 1.893 | 0.01602 | -0.0599 | 118.1648
15 | 1.9365 | 0.01702 | -0.0581 | 113.7779
15.5 | 1.9779 | 0.0181 | -0.056 | 109.2762
16 | 2.0166 | 0.01928 | -0.0537 | 104.5954
16.5 | 2.0517 | 0.02059 | -0.0508 | 99.6455
17 | 2.0818 | 0.02206 | -0.0474 | 94.3699
17.5 | 2.0963 | 0.0237 | -0.0415 | 88.4515
18 | 2.1007 | 0.02596 | -0.0352 | 80.9206
18.5 | 2.1028 | 0.02911 | -0.0307 | 72.2363
19 | 2.1 | 0.03364 | -0.0282 | 62.4257
19.5 | 2.0881 | 0.04019 | -0.028 | 51.9557
20 | 2.0665 | 0.04907 | -0.0302 | 42.1133

## 149. Re 20M Mach 0.25 (1)
BIGFOIL.COM POLAR EXPORT
AG3718
AG3718 |  |  |  | Cl Max: | 1.203 | at alpha= | 9 | deg
JavaFoil+Calcfoil stall+Eppler ext transition |  |  |  | L/D Max: | 98.964 | at alpha= | 7.5 | deg
Re: | 20000000 |  |  | Cd Min: | 0.00897 | at alpha= | -1 | deg
Mach: | 0.25 |  |  | Cl=0 at alpha= | -2.9417 | deg
|  |  |  | @ Cl=0.1, Cd= | 0.0091643
|  |  |  | @ Cl=0.4, Cd= | 0.009086
|  |  |  | @ Cl=0.6, Cd= | 0.09483
alpha (deg) | Cl | Cd | Cm | Cl/Cd
-13 | -0.057 | 0.08527 | -0.037 | -0.672
-12.5 | -0.055 | 0.07999 | -0.038 | -0.682
-12 | -0.155 | 0.07627 | -0.038 | -2.033
-11.5 | -0.202 | 0.07246 | -0.038 | -2.788
-11 | -0.241 | 0.06816 | -0.039 | -3.536
-10.5 | -0.274 | 0.06401 | -0.039 | -4.284
-10 | -0.302 | 0.05933 | -0.041 | -5.091
-9.5 | -0.323 | 0.05531 | -0.042 | -5.845
-9 | -0.339 | 0.05029 | -0.044 | -6.735
-8.5 | -0.352 | 0.04128 | -0.049 | -8.516
-8 | -0.417 | 0.01107 | -0.069 | -37.702
-7.5 | -0.406 | 0.01044 | -0.069 | -38.84
-7 | -0.385 | 0.01017 | -0.069 | -37.864
-6.5 | -0.356 | 0.00996 | -0.069 | -35.764
-6 | -0.32 | 0.00978 | -0.069 | -32.688
-5.5 | -0.277 | 0.00964 | -0.069 | -28.762
-5 | -0.229 | 0.00952 | -0.069 | -24.096
-4.5 | -0.178 | 0.00941 | -0.069 | -18.865
-4 | -0.122 | 0.00933 | -0.069 | -13.124
-3.5 | -0.065 | 0.00925 | -0.069 | -7.055
-3 | -0.007 | 0.00921 | -0.069 | -0.727
-2.5 | 0.053 | 0.00918 | -0.069 | 5.756
-2 | 0.113 | 0.00916 | -0.069 | 12.324
-1.5 | 0.173 | 0.00914 | -0.069 | 18.948
-1 | 0.234 | 0.00897 | -0.069 | 26.037
-0.5 | 0.294 | 0.00901 | -0.069 | 32.628
0 | 0.354 | 0.00904 | -0.069 | 39.154
0.5 | 0.414 | 0.0091 | -0.069 | 45.504
1 | 0.474 | 0.00915 | -0.069 | 51.8
1.5 | 0.534 | 0.00922 | -0.069 | 57.874
2 | 0.593 | 0.00935 | -0.069 | 63.435
2.5 | 0.653 | 0.00952 | -0.069 | 68.55
3 | 0.712 | 0.00973 | -0.069 | 73.16
3.5 | 0.77 | 0.00998 | -0.069 | 77.168
4 | 0.827 | 0.01027 | -0.069 | 80.555
4.5 | 0.884 | 0.01059 | -0.069 | 83.46
5 | 0.939 | 0.01085 | -0.069 | 86.515
5.5 | 0.991 | 0.01115 | -0.069 | 88.905
6 | 1.041 | 0.01146 | -0.069 | 90.8
6.5 | 1.087 | 0.01178 | -0.069 | 92.266
7 | 1.127 | 0.0121 | -0.069 | 93.151
7.5 | 1.161 | 0.01173 | -0.069 | 98.964
8 | 1.186 | 0.01223 | -0.069 | 96.958
8.5 | 1.201 | 0.01282 | -0.07 | 93.721
9 | 1.203 | 0.01349 | -0.07 | 89.154
9.5 | 1.192 | 0.01417 | -0.07 | 84.096
10 | 1.167 | 0.01503 | -0.07 | 77.617
10.5 | 1.129 | 0.01615 | -0.07 | 69.87
11 | 1.07 | 0.01559 | -0.069 | 68.647
11.5 | 0.992 | 0.01837 | -0.068 | 54.022
12 | 0.875 | 0.02655 | -0.064 | 32.966
12.5 | 0.744 | 0.0485 | -0.057 | 15.346
13 | 0.636 | 0.06947 | -0.051 | 9.149
13.5 | 0.539 | 0.08394 | -0.046 | 6.422
14 | 0.439 | 0.09483 | -0.043 | 4.632

## 150. Re 20M Mach 0.25 (2)
BIGFOIL.COM POLAR EXPORT
AG3718
AG3718 |  |  |  | Cl Max: | 1.9943 | at alpha= | 15 | deg
XFOIL ncrit=9 |  |  |  | L/D Max: | 165.022 | at alpha= | 6.5 | deg
Re: | 20000000 |  |  | Cd Min: | 0.00499 | at alpha= | -0.5 | deg
Mach: | 0.25 |  |  | Cl=0 at alpha= | -2.8464 | deg
|  |  |  | @ Cl=0.1, Cd= | 0.0051006
|  |  |  | @ Cl=0.4, Cd= | 0.0049901
|  |  |  | @ Cl=0.6, Cd= | 0.005314
alpha (deg) | Cl | Cd | Cm | Cl/Cd
-15.5 | -0.6765 | 0.19837 | 0.0475 | -3.4103
-15 | -0.6597 | 0.19204 | 0.0442 | -3.4352
-14.5 | -0.6698 | 0.17293 | 0.0379 | -3.8732
-14 | -0.6562 | 0.16603 | 0.0348 | -3.9523
-13.5 | -0.6427 | 0.15905 | 0.0317 | -4.0409
-13 | -0.6299 | 0.1521 | 0.0288 | -4.1414
-12.5 | -0.6171 | 0.1452 | 0.0259 | -4.25
-12 | -0.6051 | 0.13818 | 0.023 | -4.3791
-11.5 | -0.5939 | 0.13098 | 0.0201 | -4.5343
-11 | -0.7934 | 0.07856 | -0.0114 | -10.0993
-10.5 | -0.8863 | 0.02839 | -0.0723 | -31.2187
-10 | -0.8651 | 0.01517 | -0.0788 | -57.027
-9.5 | -0.8121 | 0.01114 | -0.0787 | -72.8995
-9 | -0.7529 | 0.0091 | -0.0779 | -82.7363
-8.5 | -0.6923 | 0.00812 | -0.077 | -85.2586
-8 | -0.6304 | 0.00734 | -0.0763 | -85.8856
-7.5 | -0.5682 | 0.00672 | -0.0756 | -84.5536
-7 | -0.5062 | 0.00641 | -0.0751 | -78.9704
-6.5 | -0.4448 | 0.00633 | -0.0746 | -70.2686
-6 | -0.3834 | 0.00618 | -0.0743 | -62.0388
-5.5 | -0.3221 | 0.00599 | -0.074 | -53.773
-5 | -0.2611 | 0.00579 | -0.0737 | -45.095
-4.5 | -0.2001 | 0.00554 | -0.0735 | -36.1191
-4 | -0.1394 | 0.00539 | -0.0734 | -25.8627
-3 | -0.0185 | 0.00517 | -0.0733 | -3.5783
-2.5 | 0.0417 | 0.00512 | -0.0732 | 8.1445
-2 | 0.1017 | 0.0051 | -0.0733 | 19.9412
-1.5 | 0.1616 | 0.00508 | -0.0733 | 31.811
-1 | 0.2215 | 0.00506 | -0.0734 | 43.7747
-0.5 | 0.2814 | 0.00499 | -0.0735 | 56.3928
0 | 0.3411 | 0.005 | -0.0736 | 68.22
0.5 | 0.4007 | 0.00499 | -0.0738 | 80.3006
1 | 0.4603 | 0.00501 | -0.0739 | 91.8762
1.5 | 0.5198 | 0.00509 | -0.074 | 102.1218
2 | 0.579 | 0.00525 | -0.0741 | 110.2857
2.5 | 0.6381 | 0.00543 | -0.0741 | 117.5138
3 | 0.6972 | 0.0056 | -0.074 | 124.5
3.5 | 0.7563 | 0.00579 | -0.074 | 130.6218
4 | 0.8152 | 0.006 | -0.0739 | 135.8667
4.5 | 0.8742 | 0.0062 | -0.0738 | 141
5 | 0.9332 | 0.0064 | -0.0736 | 145.8125
5.5 | 0.9922 | 0.00655 | -0.0734 | 151.4809
6 | 1.0485 | 0.00638 | -0.0726 | 164.3417
6.5 | 1.1073 | 0.00671 | -0.0721 | 165.0224
7 | 1.1658 | 0.0071 | -0.0715 | 164.1972
7.5 | 1.2243 | 0.00749 | -0.0709 | 163.4579
8 | 1.2828 | 0.00789 | -0.0702 | 162.5856
8.5 | 1.3408 | 0.00838 | -0.0693 | 160
9 | 1.3989 | 0.00885 | -0.0683 | 158.0678
9.5 | 1.4562 | 0.00947 | -0.0672 | 153.7698
10 | 1.5137 | 0.01004 | -0.0659 | 150.7669
10.5 | 1.5699 | 0.01079 | -0.0644 | 145.4958
11 | 1.6264 | 0.0115 | -0.0629 | 141.4261
11.5 | 1.6822 | 0.01228 | -0.0611 | 136.987
12 | 1.7363 | 0.01324 | -0.059 | 131.1405
12.5 | 1.7889 | 0.01436 | -0.0566 | 124.5752
13 | 1.8391 | 0.01567 | -0.0538 | 117.3644
13.5 | 1.888 | 0.01701 | -0.0507 | 110.9935
14 | 1.9328 | 0.01861 | -0.0472 | 103.8581
14.5 | 1.9706 | 0.0206 | -0.0427 | 95.6602
15 | 1.9943 | 0.02329 | -0.0369 | 85.629
15.5 | 1.9851 | 0.02657 | -0.0274 | 74.7121
16 | 1.9652 | 0.03192 | -0.0215 | 61.5664
16.5 | 1.9369 | 0.0407 | -0.0217 | 47.5897
17 | 1.9002 | 0.05301 | -0.0273 | 35.8461
17.5 | 1.8558 | 0.06704 | -0.0343 | 27.682
18 | 1.8024 | 0.08217 | -0.0415 | 21.935
18.5 | 1.7447 | 0.09845 | -0.0495 | 17.7217
19 | 1.6841 | 0.11572 | -0.0584 | 14.5532
19.5 | 1.6209 | 0.134 | -0.0686 | 12.0963
20 | 1.5523 | 0.1544 | -0.0813 | 10.0538

## 151. Re 20M Mach 0.50 (1)
BIGFOIL.COM POLAR EXPORT
AG3718
AG3718 |  |  |  | Cl Max: | 1.223 | at alpha= | 20 | deg
JavaFoil+Calcfoil stall+Eppler ext transition |  |  |  | L/D Max: | 88.05 | at alpha= | 5.5 | deg
Re: | 20000000 |  |  | Cd Min: | 0.00924 | at alpha= | -0.5 | deg
Mach: | 0.5 |  |  | Cl=0 at alpha= | -2.947 | deg
|  |  |  | @ Cl=0.1, Cd= | 0.0094116
|  |  |  | @ Cl=0.4, Cd= | 0.0093148
|  |  |  | @ Cl=0.6, Cd= | 0.0095902
alpha (deg) | Cl | Cd | Cm | Cl/Cd
-20 | -0.916 | 0.18057 | -0.046 | -5.071
-19.5 | -0.889 | 0.17334 | -0.046 | -5.13
-19 | -0.863 | 0.16716 | -0.045 | -5.162
-18.5 | -0.836 | 0.16099 | -0.045 | -5.195
-18 | -0.81 | 0.1535 | -0.045 | -5.275
-17.5 | -0.784 | 0.14164 | -0.045 | -5.533
-17 | -0.758 | 0.13161 | -0.045 | -5.759
-16.5 | -0.731 | 0.12857 | -0.044 | -5.684
-16 | -0.706 | 0.11476 | -0.046 | -6.154
-15.5 | -0.682 | 0.10317 | -0.047 | -6.615
-15 | -0.65 | 0.11264 | -0.043 | -5.771
-14.5 | -0.626 | 0.09979 | -0.045 | -6.269
-14 | -0.603 | 0.08793 | -0.048 | -6.854
-13.5 | -0.58 | 0.07833 | -0.05 | -7.402
-13 | -0.547 | 0.08233 | -0.046 | -6.639
-12.5 | -0.53 | 0.06623 | -0.053 | -8.001
-12 | -0.517 | 0.0498 | -0.059 | -10.385
-11.5 | -0.467 | 0.07032 | -0.046 | -6.635
-11 | -0.449 | 0.05664 | -0.054 | -7.921
-10.5 | -0.441 | 0.03625 | -0.063 | -12.172
-10 | -0.391 | 0.05369 | -0.052 | -7.285
-9.5 | -0.373 | 0.04141 | -0.058 | -9.018
-9 | -0.338 | 0.0465 | -0.054 | -7.267
-8.5 | -0.328 | 0.02845 | -0.064 | -11.51
-8 | -0.339 | 0.01122 | -0.077 | -30.19
-7.5 | -0.305 | 0.01132 | -0.077 | -26.981
-7 | -0.272 | 0.01064 | -0.077 | -25.561
-6.5 | -0.239 | 0.01057 | -0.077 | -22.575
-6 | -0.205 | 0.01041 | -0.077 | -19.692
-5.5 | -0.172 | 0.01018 | -0.077 | -16.861
-5 | -0.16 | 0.01013 | -0.077 | -15.831
-4.5 | -0.179 | 0.00995 | -0.077 | -17.943
-4 | -0.13 | 0.00977 | -0.077 | -13.324
-3.5 | -0.071 | 0.00961 | -0.077 | -7.407
-3 | -0.007 | 0.00951 | -0.077 | -0.777
-2.5 | 0.059 | 0.00943 | -0.077 | 6.224
-2 | 0.126 | 0.0094 | -0.077 | 13.391
-1.5 | 0.193 | 0.00937 | -0.077 | 20.644
-1 | 0.261 | 0.00925 | -0.077 | 28.195
-0.5 | 0.328 | 0.00924 | -0.077 | 35.55
0 | 0.396 | 0.00931 | -0.077 | 42.513
0.5 | 0.463 | 0.00939 | -0.077 | 49.289
1 | 0.53 | 0.00945 | -0.077 | 56.01
1.5 | 0.596 | 0.00958 | -0.077 | 62.252
2 | 0.663 | 0.00975 | -0.077 | 67.937
2.5 | 0.729 | 0.00998 | -0.077 | 73.031
3 | 0.794 | 0.01028 | -0.077 | 77.216
3.5 | 0.858 | 0.01064 | -0.078 | 80.696
4 | 0.921 | 0.01106 | -0.078 | 83.279
4.5 | 0.981 | 0.01148 | -0.078 | 85.448
5 | 1.037 | 0.01191 | -0.078 | 87.102
5.5 | 1.087 | 0.01235 | -0.078 | 88.05
6 | 1.127 | 0.01291 | -0.078 | 87.26
6.5 | 1.148 | 0.01359 | -0.078 | 84.499
7 | 1.125 | 0.01366 | -0.078 | 82.381
7.5 | 0.939 | 0.01544 | -0.078 | 60.862
8 | 0.729 | 0.01611 | -0.078 | 45.277
8.5 | 0.762 | 0.01661 | -0.078 | 45.886
9 | 0.795 | 0.01752 | -0.078 | 45.345
9.5 | 0.824 | 0.01655 | -0.077 | 49.774
10 | 0.821 | 0.02175 | -0.074 | 37.74
10.5 | 0.875 | 0.01904 | -0.076 | 45.975
11 | 0.796 | 0.05147 | -0.061 | 15.468
11.5 | 0.904 | 0.02541 | -0.073 | 35.586
12 | 0.818 | 0.07607 | -0.052 | 10.748
12.5 | 0.873 | 0.06326 | -0.06 | 13.797
13 | 0.86 | 0.09412 | -0.047 | 9.135
13.5 | 0.895 | 0.09126 | -0.052 | 9.81
14 | 0.91 | 0.11017 | -0.046 | 8.257
14.5 | 0.934 | 0.12165 | -0.046 | 7.68
15 | 0.963 | 0.12293 | -0.047 | 7.83
15.5 | 0.987 | 0.13547 | -0.047 | 7.285
16 | 1.015 | 0.13858 | -0.048 | 7.322
16.5 | 1.039 | 0.15463 | -0.047 | 6.717
17 | 1.066 | 0.15929 | -0.048 | 6.692
17.5 | 1.092 | 0.16619 | -0.048 | 6.57
18 | 1.118 | 0.17675 | -0.049 | 6.325
18.5 | 1.145 | 0.18356 | -0.049 | 6.237
19 | 1.169 | 0.19584 | -0.049 | 5.971
19.5 | 1.196 | 0.19871 | -0.05 | 6.021
20 | 1.223 | 0.20448 | -0.051 | 5.982

## 152. Re 20M Mach 0.50 (2)
BIGFOIL.COM POLAR EXPORT
AG3718
AG3718 |  |  |  | Cl Max: | 1.5055 | at alpha= | 8 | deg
XFOIL ncrit=9 |  |  |  | L/D Max: | 171.404 | at alpha= | 6 | deg
Re: | 20000000 |  |  | Cd Min: | 0.00501 | at alpha= | 0.5 | deg
Mach: | 0.5 |  |  | Cl=0 at alpha= | -99 | deg
|  |  |  | @ Cl=0.1, Cd= | 0.00503
|  |  |  | @ Cl=0.4, Cd= | 0.005026
|  |  |  | @ Cl=0.6, Cd= | 0.005184
alpha (deg) | Cl | Cd | Cm | Cl/Cd
0 | 0.3865 | 0.00503 | -0.0821 | 76.839
0.5 | 0.4549 | 0.00501 | -0.0821 | 90.7984
1 | 0.5231 | 0.00507 | -0.0821 | 103.1755
1.5 | 0.5914 | 0.00516 | -0.082 | 114.6124
2 | 0.6596 | 0.00535 | -0.0817 | 123.2897
2.5 | 0.7282 | 0.00555 | -0.0814 | 131.2072
3 | 0.7969 | 0.0058 | -0.0809 | 137.3966
3.5 | 0.866 | 0.00609 | -0.0803 | 142.2003
4 | 0.9357 | 0.00636 | -0.0795 | 147.1226
4.5 | 1.0062 | 0.00664 | -0.0785 | 151.5361
5 | 1.0777 | 0.00691 | -0.0772 | 155.9624
5.5 | 1.1502 | 0.00712 | -0.0757 | 161.5449
6 | 1.2204 | 0.00712 | -0.0731 | 171.4045
6.5 | 1.2951 | 0.00759 | -0.0706 | 170.6324
7 | 1.3711 | 0.00814 | -0.0676 | 168.4398
7.5 | 1.449 | 0.00883 | -0.0637 | 164.0997
8 | 1.5055 | 0.01241 | -0.0556 | 121.3135