## index
index | Re | Mach | Datasource
1 | 50000 | 0 | JavaFoil+Calcfoil stall+Eppler ext transition
2 | 50000 | 0 | XFOIL ncrit=9
3 | 50000 | 0.1 | JavaFoil+Calcfoil stall+Eppler ext transition
4 | 50000 | 0.1 | XFOIL ncrit=9
5 | 50000 | 0.25 | JavaFoil+Calcfoil stall+Eppler ext transition
6 | 50000 | 0.25 | XFOIL ncrit=9
7 | 50000 | 0.5 | JavaFoil+Calcfoil stall+Eppler ext transition
8 | 50000 | 0.5 | XFOIL ncrit=9
9 | 100000 | 0 | JavaFoil+Calcfoil stall+Eppler ext transition
10 | 100000 | 0 | XFOIL ncrit=9
11 | 100000 | 0.1 | JavaFoil+Calcfoil stall+Eppler ext transition
12 | 100000 | 0.1 | XFOIL ncrit=9
13 | 100000 | 0.25 | JavaFoil+Calcfoil stall+Eppler ext transition
14 | 100000 | 0.25 | XFOIL ncrit=9
15 | 100000 | 0.5 | JavaFoil+Calcfoil stall+Eppler ext transition
16 | 100000 | 0.5 | XFOIL ncrit=9
17 | 250000 | 0 | JavaFoil+Calcfoil stall+Eppler ext transition
18 | 250000 | 0 | XFOIL ncrit=9
19 | 250000 | 0.1 | JavaFoil+Calcfoil stall+Eppler ext transition
20 | 250000 | 0.1 | XFOIL ncrit=9
21 | 250000 | 0.25 | JavaFoil+Calcfoil stall+Eppler ext transition
22 | 250000 | 0.25 | XFOIL ncrit=9
23 | 250000 | 0.5 | JavaFoil+Calcfoil stall+Eppler ext transition
24 | 250000 | 0.5 | XFOIL ncrit=9
25 | 500000 | 0 | JavaFoil+Calcfoil stall+Eppler ext transition
26 | 500000 | 0 | XFOIL ncrit=9
27 | 500000 | 0.1 | JavaFoil+Calcfoil stall+Eppler ext transition
28 | 500000 | 0.1 | XFOIL ncrit=9
29 | 500000 | 0.25 | JavaFoil+Calcfoil stall+Eppler ext transition
30 | 500000 | 0.25 | XFOIL ncrit=9
31 | 500000 | 0.5 | JavaFoil+Calcfoil stall+Eppler ext transition
32 | 500000 | 0.5 | XFOIL ncrit=9
33 | 750000 | 0 | JavaFoil+Calcfoil stall+Eppler ext transition
34 | 750000 | 0 | XFOIL ncrit=9
35 | 750000 | 0.1 | JavaFoil+Calcfoil stall+Eppler ext transition
36 | 750000 | 0.1 | XFOIL ncrit=9
37 | 750000 | 0.25 | JavaFoil+Calcfoil stall+Eppler ext transition
38 | 750000 | 0.25 | XFOIL ncrit=9
39 | 750000 | 0.5 | JavaFoil+Calcfoil stall+Eppler ext transition
40 | 750000 | 0.5 | XFOIL ncrit=9
41 | 1000000 | 0 | JavaFoil+Calcfoil stall+Eppler ext transition
42 | 1000000 | 0 | XFOIL ncrit=9
43 | 1000000 | 0.1 | JavaFoil+Calcfoil stall+Eppler ext transition
44 | 1000000 | 0.1 | XFOIL ncrit=9
45 | 1000000 | 0.25 | JavaFoil+Calcfoil stall+Eppler ext transition
46 | 1000000 | 0.25 | XFOIL ncrit=9
47 | 1000000 | 0.5 | JavaFoil+Calcfoil stall+Eppler ext transition
48 | 1000000 | 0.5 | XFOIL ncrit=9
49 | 2000000 | 0 | JavaFoil+Calcfoil stall+Eppler ext transition
50 | 2000000 | 0 | XFOIL ncrit=9
51 | 2000000 | 0.1 | JavaFoil+Calcfoil stall+Eppler ext transition
52 | 2000000 | 0.1 | XFOIL ncrit=9
53 | 2000000 | 0.25 | JavaFoil+Calcfoil stall+Eppler ext transition
54 | 2000000 | 0.25 | XFOIL ncrit=9
55 | 2000000 | 0.5 | JavaFoil+Calcfoil stall+Eppler ext transition
56 | 2000000 | 0.5 | XFOIL ncrit=9
57 | 3000000 | 0 | JavaFoil+Calcfoil stall+Eppler ext transition
58 | 3000000 | 0 | XFOIL ncrit=9
59 | 3000000 | 0.1 | JavaFoil+Calcfoil stall+Eppler ext transition
60 | 3000000 | 0.1 | XFOIL ncrit=9
61 | 3000000 | 0.25 | JavaFoil+Calcfoil stall+Eppler ext transition
62 | 3000000 | 0.25 | XFOIL ncrit=9
63 | 3000000 | 0.5 | JavaFoil+Calcfoil stall+Eppler ext transition
64 | 3000000 | 0.5 | XFOIL ncrit=9
65 | 4000000 | 0 | JavaFoil+Calcfoil stall+Eppler ext transition
66 | 4000000 | 0 | XFOIL ncrit=9
67 | 4000000 | 0.1 | JavaFoil+Calcfoil stall+Eppler ext transition
68 | 4000000 | 0.1 | XFOIL ncrit=9
69 | 4000000 | 0.25 | JavaFoil+Calcfoil stall+Eppler ext transition
70 | 4000000 | 0.25 | XFOIL ncrit=9
71 | 4000000 | 0.5 | JavaFoil+Calcfoil stall+Eppler ext transition
72 | 4000000 | 0.5 | XFOIL ncrit=9
73 | 5000000 | 0 | JavaFoil+Calcfoil stall+Eppler ext transition
74 | 5000000 | 0 | XFOIL ncrit=9
75 | 5000000 | 0.1 | JavaFoil+Calcfoil stall+Eppler ext transition
76 | 5000000 | 0.1 | XFOIL ncrit=9
77 | 5000000 | 0.25 | JavaFoil+Calcfoil stall+Eppler ext transition
78 | 5000000 | 0.25 | XFOIL ncrit=9
79 | 5000000 | 0.5 | JavaFoil+Calcfoil stall+Eppler ext transition
80 | 5000000 | 0.5 | XFOIL ncrit=9
81 | 6000000 | 0 | JavaFoil+Calcfoil stall+Eppler ext transition
82 | 6000000 | 0 | XFOIL ncrit=9
83 | 6000000 | 0.1 | JavaFoil+Calcfoil stall+Eppler ext transition
84 | 6000000 | 0.1 | XFOIL ncrit=9
85 | 6000000 | 0.25 | JavaFoil+Calcfoil stall+Eppler ext transition
86 | 6000000 | 0.25 | XFOIL ncrit=9
87 | 6000000 | 0.5 | JavaFoil+Calcfoil stall+Eppler ext transition
88 | 6000000 | 0.5 | XFOIL ncrit=9
89 | 7000000 | 0 | JavaFoil+Calcfoil stall+Eppler ext transition
90 | 7000000 | 0 | XFOIL ncrit=9
91 | 7000000 | 0.1 | JavaFoil+Calcfoil stall+Eppler ext transition
92 | 7000000 | 0.1 | XFOIL ncrit=9
93 | 7000000 | 0.25 | JavaFoil+Calcfoil stall+Eppler ext transition
94 | 7000000 | 0.25 | XFOIL ncrit=9
95 | 7000000 | 0.5 | JavaFoil+Calcfoil stall+Eppler ext transition
96 | 7000000 | 0.5 | XFOIL ncrit=9
97 | 8000000 | 0 | JavaFoil+Calcfoil stall+Eppler ext transition
98 | 8000000 | 0 | XFOIL ncrit=9
99 | 8000000 | 0.1 | JavaFoil+Calcfoil stall+Eppler ext transition
100 | 8000000 | 0.1 | XFOIL ncrit=9
101 | 8000000 | 0.25 | JavaFoil+Calcfoil stall+Eppler ext transition
102 | 8000000 | 0.25 | XFOIL ncrit=9
103 | 8000000 | 0.5 | JavaFoil+Calcfoil stall+Eppler ext transition
104 | 8000000 | 0.5 | XFOIL ncrit=9
105 | 10000000 | 0 | JavaFoil+Calcfoil stall+Eppler ext transition
106 | 10000000 | 0 | XFOIL ncrit=9
107 | 10000000 | 0.1 | JavaFoil+Calcfoil stall+Eppler ext transition
108 | 10000000 | 0.1 | XFOIL ncrit=9
109 | 10000000 | 0.25 | JavaFoil+Calcfoil stall+Eppler ext transition
110 | 10000000 | 0.25 | XFOIL ncrit=9
111 | 10000000 | 0.5 | JavaFoil+Calcfoil stall+Eppler ext transition
112 | 10000000 | 0.5 | XFOIL ncrit=9
113 | 12000000 | 0 | JavaFoil+Calcfoil stall+Eppler ext transition
114 | 12000000 | 0 | XFOIL ncrit=9
115 | 12000000 | 0.1 | JavaFoil+Calcfoil stall+Eppler ext transition
116 | 12000000 | 0.1 | XFOIL ncrit=9
117 | 12000000 | 0.25 | JavaFoil+Calcfoil stall+Eppler ext transition
118 | 12000000 | 0.25 | XFOIL ncrit=9
119 | 12000000 | 0.5 | JavaFoil+Calcfoil stall+Eppler ext transition
120 | 12000000 | 0.5 | XFOIL ncrit=9
121 | 14000000 | 0 | JavaFoil+Calcfoil stall+Eppler ext transition
122 | 14000000 | 0 | XFOIL ncrit=9
123 | 14000000 | 0.1 | JavaFoil+Calcfoil stall+Eppler ext transition
124 | 14000000 | 0.1 | XFOIL ncrit=9
125 | 14000000 | 0.25 | JavaFoil+Calcfoil stall+Eppler ext transition
126 | 14000000 | 0.25 | XFOIL ncrit=9
127 | 14000000 | 0.5 | JavaFoil+Calcfoil stall+Eppler ext transition
128 | 14000000 | 0.5 | XFOIL ncrit=9
129 | 16000000 | 0 | JavaFoil+Calcfoil stall+Eppler ext transition
130 | 16000000 | 0 | XFOIL ncrit=9
131 | 16000000 | 0.1 | JavaFoil+Calcfoil stall+Eppler ext transition
132 | 16000000 | 0.1 | XFOIL ncrit=9
133 | 16000000 | 0.25 | JavaFoil+Calcfoil stall+Eppler ext transition
134 | 16000000 | 0.25 | XFOIL ncrit=9
135 | 16000000 | 0.5 | JavaFoil+Calcfoil stall+Eppler ext transition
136 | 16000000 | 0.5 | XFOIL ncrit=9
137 | 18000000 | 0 | JavaFoil+Calcfoil stall+Eppler ext transition
138 | 18000000 | 0 | XFOIL ncrit=9
139 | 18000000 | 0.1 | JavaFoil+Calcfoil stall+Eppler ext transition
140 | 18000000 | 0.1 | XFOIL ncrit=9
141 | 18000000 | 0.25 | JavaFoil+Calcfoil stall+Eppler ext transition
142 | 18000000 | 0.25 | XFOIL ncrit=9
143 | 18000000 | 0.5 | JavaFoil+Calcfoil stall+Eppler ext transition
144 | 18000000 | 0.5 | XFOIL ncrit=9
145 | 20000000 | 0 | JavaFoil+Calcfoil stall+Eppler ext transition
146 | 20000000 | 0 | XFOIL ncrit=9
147 | 20000000 | 0.1 | JavaFoil+Calcfoil stall+Eppler ext transition
148 | 20000000 | 0.1 | XFOIL ncrit=9
149 | 20000000 | 0.25 | JavaFoil+Calcfoil stall+Eppler ext transition
150 | 20000000 | 0.25 | XFOIL ncrit=9
151 | 20000000 | 0.5 | JavaFoil+Calcfoil stall+Eppler ext transition
152 | 20000000 | 0.5 | XFOIL ncrit=9

## 1. Re 50k Mach 0.00 (1)
BIGFOIL.COM POLAR EXPORT
SB99blks tip
SB99blks tip |  |  |  | Cl Max: | 1.003 | at alpha= | 10.5 | deg
JavaFoil+Calcfoil stall+Eppler ext transition |  |  |  | L/D Max: | 47.534 | at alpha= | 3.5 | deg
Re: | 50000 |  |  | Cd Min: | 0.01525 | at alpha= | 3.5 | deg
Mach: | 0 |  |  | Cl=0 at alpha= | -2.6102 | deg
|  |  |  | @ Cl=0.1, Cd= | 0.015469
|  |  |  | @ Cl=0.4, Cd= | 0.01752
|  |  |  | @ Cl=0.6, Cd= | 0.01777
alpha (deg) | Cl | Cd | Cm | Cl/Cd
-17 | -0.458 | 0.31812 | -0.016 | -1.438
-16.5 | -0.473 | 0.30287 | -0.016 | -1.563
-16 | -0.489 | 0.28767 | -0.016 | -1.7
-15.5 | -0.504 | 0.24711 | -0.016 | -2.04
-15 | -0.518 | 0.22859 | -0.016 | -2.268
-14.5 | -0.531 | 0.20818 | -0.017 | -2.553
-14 | -0.543 | 0.19126 | -0.017 | -2.839
-13.5 | -0.553 | 0.17589 | -0.017 | -3.143
-13 | -0.56 | 0.16624 | -0.017 | -3.371
-12.5 | -0.565 | 0.1542 | -0.017 | -3.667
-12 | -0.568 | 0.14282 | -0.017 | -3.975
-11.5 | -0.567 | 0.13167 | -0.017 | -4.304
-11 | -0.562 | 0.11692 | -0.018 | -4.809
-10.5 | -0.554 | 0.10295 | -0.018 | -5.38
-10 | -0.542 | 0.10055 | -0.018 | -5.387
-9.5 | -0.525 | 0.09203 | -0.019 | -5.71
-9 | -0.505 | 0.08466 | -0.019 | -5.968
-8.5 | -0.481 | 0.07648 | -0.02 | -6.29
-8 | -0.453 | 0.07097 | -0.021 | -6.385
-7.5 | -0.422 | 0.06672 | -0.021 | -6.319
-7 | -0.387 | 0.06161 | -0.021 | -6.28
-6.5 | -0.349 | 0.05438 | -0.022 | -6.423
-6 | -0.309 | 0.05076 | -0.022 | -6.092
-5.5 | -0.267 | 0.0471 | -0.023 | -5.669
-5 | -0.223 | 0.0438 | -0.023 | -5.095
-4.5 | -0.178 | 0.0404 | -0.024 | -4.397
-4 | -0.131 | 0.04039 | -0.025 | -3.252
-3.5 | -0.085 | 0.03812 | -0.029 | -2.221
-3 | -0.046 | 0.01605 | -0.06 | -2.862
-2.5 | 0.013 | 0.01584 | -0.061 | 0.84
-2 | 0.073 | 0.01551 | -0.061 | 4.693
-1.5 | 0.132 | 0.01542 | -0.062 | 8.583
-1 | 0.192 | 0.01538 | -0.062 | 12.482
-0.5 | 0.251 | 0.01543 | -0.062 | 16.295
0 | 0.312 | 0.01718 | -0.063 | 18.149
0.5 | 0.371 | 0.01738 | -0.063 | 21.357
1 | 0.431 | 0.01767 | -0.064 | 24.373
1.5 | 0.49 | 0.01804 | -0.064 | 27.173
2 | 0.549 | 0.01834 | -0.065 | 29.955
2.5 | 0.608 | 0.01768 | -0.065 | 34.409
3 | 0.667 | 0.01813 | -0.066 | 36.793
3.5 | 0.725 | 0.01525 | -0.066 | 47.534
4 | 0.782 | 0.02023 | -0.067 | 38.667
4.5 | 0.839 | 0.02097 | -0.067 | 39.991
5 | 0.893 | 0.02041 | -0.067 | 43.773
5.5 | 0.946 | 0.02148 | -0.068 | 44.053
6 | 0.997 | 0.02255 | -0.068 | 44.234
6.5 | 0.846 | 0.04859 | -0.037 | 17.422
7 | 0.875 | 0.05296 | -0.03 | 16.527
7.5 | 0.906 | 0.0572 | -0.028 | 15.831
8 | 0.933 | 0.06189 | -0.027 | 15.07
8.5 | 0.956 | 0.06727 | -0.026 | 14.212
9 | 0.975 | 0.07183 | -0.025 | 13.572
9.5 | 0.989 | 0.07846 | -0.025 | 12.604
10 | 0.998 | 0.08831 | -0.025 | 11.306
10.5 | 1.003 | 0.09481 | -0.024 | 10.576
11 | 1.002 | 0.10121 | -0.024 | 9.902
11.5 | 0.997 | 0.10984 | -0.024 | 9.076
12 | 0.987 | 0.11938 | -0.023 | 8.27
12.5 | 0.973 | 0.12891 | -0.023 | 7.551
13 | 0.956 | 0.14274 | -0.023 | 6.696
13.5 | 0.935 | 0.16271 | -0.022 | 5.746
14 | 0.911 | 0.17211 | -0.022 | 5.295
14.5 | 0.886 | 0.18311 | -0.022 | 4.836
15 | 0.858 | 0.20608 | -0.021 | 4.163
15.5 | 0.829 | 0.22 | -0.022 | 3.768

## 2. Re 50k Mach 0.00 (2)
BIGFOIL.COM POLAR EXPORT
SB99blks tip
SB99blks tip |  |  |  | Cl Max: | 1.1258 | at alpha= | 9.5 | deg
XFOIL ncrit=9 |  |  |  | L/D Max: | 36.7678 | at alpha= | 7 | deg
Re: | 50000 |  |  | Cd Min: | 0.24803 | at alpha= | -19.5 | deg
Mach: | 0 |  |  | Cl=0 at alpha= | -0.22684 | deg
|  |  |  | @ Cl=0.1, Cd= | 0.022453
|  |  |  | @ Cl=0.4, Cd= | 0.027421
|  |  |  | @ Cl=0.6, Cd= | 0.030546
alpha (deg) | Cl | Cd | Cm | Cl/Cd
-19.5 | -0.7303 | 0.24803 | 0.05 | -2.9444
-19 | -0.7118 | 0.24114 | 0.0467 | -2.9518
-18.5 | -0.6969 | 0.23631 | 0.0421 | -2.9491
-18 | -0.6939 | 0.23827 | 0.0354 | -2.9122
-17.5 | -0.6636 | 0.22261 | 0.035 | -2.981
-17 | -0.6472 | 0.2165 | 0.0317 | -2.9894
-16.5 | -0.6481 | 0.21779 | 0.0251 | -2.9758
-16 | -0.616 | 0.20326 | 0.025 | -3.0306
-15.5 | -0.6051 | 0.19854 | 0.021 | -3.0477
-15 | -0.5946 | 0.1923 | 0.0173 | -3.092
-14.5 | -0.5735 | 0.18394 | 0.0159 | -3.1179
-14 | -0.5849 | 0.18403 | 0.0099 | -3.1783
-13.5 | -0.5484 | 0.17074 | 0.0105 | -3.2119
-13 | -0.5453 | 0.16533 | 0.0069 | -3.2983
-12.5 | -0.5377 | 0.15978 | 0.0045 | -3.3653
-12 | -0.5161 | 0.15072 | 0.0038 | -3.4242
-11.5 | -0.5096 | 0.14407 | 0.0015 | -3.5372
-11 | -0.5262 | 0.14134 | -0.0032 | -3.7229
-10.5 | -0.511 | 0.13328 | -0.0039 | -3.834
-10 | -0.5044 | 0.12644 | -0.0053 | -3.9892
-9.5 | -0.4723 | 0.11692 | -0.0036 | -4.0395
-9 | -0.4782 | 0.11192 | -0.0053 | -4.2727
-8.5 | -0.4549 | 0.10383 | -0.0042 | -4.3812
-8 | -0.45 | 0.09764 | -0.0041 | -4.6088
-7.5 | -0.4352 | 0.09129 | -0.0025 | -4.7672
-7 | -0.4224 | 0.08532 | 0 | -4.9508
-6 | -0.4784 | 0.05436 | -0.0409 | -8.8006
-5.5 | -0.4497 | 0.04422 | -0.0436 | -10.1696
-5 | -0.4101 | 0.03666 | -0.0435 | -11.1866
-4.5 | -0.3656 | 0.0317 | -0.0423 | -11.5331
-4 | -0.3168 | 0.02755 | -0.0408 | -11.4991
-3.5 | -0.2681 | 0.0244 | -0.039 | -10.9877
-3 | -0.2192 | 0.02106 | -0.0373 | -10.4084
-2 | -0.1169 | 0.01821 | -0.0261 | -6.4195
-1.5 | -0.105 | 0.01808 | -0.0229 | -5.8075
-1 | -0.0656 | 0.01851 | -0.0236 | -3.544
-0.5 | -0.023 | 0.01928 | -0.0248 | -1.1929
0 | 0.0191 | 0.02034 | -0.0261 | 0.93904
0.5 | 0.06 | 0.02167 | -0.0274 | 2.7688
1 | 0.1653 | 0.02373 | -0.0402 | 6.9659
1.5 | 0.2603 | 0.02539 | -0.0503 | 10.2521
2 | 0.3511 | 0.02679 | -0.0585 | 13.1056
2.5 | 0.4387 | 0.02792 | -0.0652 | 15.7128
3 | 0.511 | 0.02905 | -0.0688 | 17.5904
3.5 | 0.5769 | 0.03016 | -0.0707 | 19.128
4 | 0.6398 | 0.03121 | -0.0715 | 20.4998
4.5 | 0.7009 | 0.0321 | -0.0713 | 21.8349
5 | 0.7647 | 0.03238 | -0.07 | 23.6164
5.5 | 0.8235 | 0.03175 | -0.0659 | 25.937
6 | 0.8844 | 0.02915 | -0.059 | 30.3396
6.5 | 0.9351 | 0.02702 | -0.0518 | 34.6077
7 | 0.9578 | 0.02605 | -0.0416 | 36.7678
7.5 | 0.9725 | 0.03034 | -0.0345 | 32.0534
8 | 1.0191 | 0.03535 | -0.0323 | 28.8289
8.5 | 1.0711 | 0.0412 | -0.0313 | 25.9976
9 | 1.1103 | 0.04774 | -0.0292 | 23.2572
9.5 | 1.1258 | 0.05539 | -0.0252 | 20.325
10 | 1.1237 | 0.0637 | -0.0214 | 17.6405
10.5 | 1.0948 | 0.07328 | -0.0181 | 14.94
11 | 1.0455 | 0.08353 | -0.017 | 12.5165
11.5 | 1.0154 | 0.09575 | -0.0199 | 10.6047
12 | 0.8812 | 0.13383 | -0.0508 | 6.5845
12.5 | 0.8146 | 0.16054 | -0.0745 | 5.0741
13 | 0.8213 | 0.16849 | -0.0766 | 4.8745
13.5 | 0.8294 | 0.17646 | -0.079 | 4.7002
14 | 0.8401 | 0.18391 | -0.0811 | 4.568
14.5 | 0.852 | 0.19136 | -0.0834 | 4.4523

## 3. Re 50k Mach 0.10 (1)
BIGFOIL.COM POLAR EXPORT
SB99blks tip
SB99blks tip |  |  |  | Cl Max: | 1.002 | at alpha= | 6 | deg
JavaFoil+Calcfoil stall+Eppler ext transition |  |  |  | L/D Max: | 47.679 | at alpha= | 3.5 | deg
Re: | 50000 |  |  | Cd Min: | 0.01528 | at alpha= | 3.5 | deg
Mach: | 0.1 |  |  | Cl=0 at alpha= | -2.6102 | deg
|  |  |  | @ Cl=0.1, Cd= | 0.01544
|  |  |  | @ Cl=0.4, Cd= | 0.017548
|  |  |  | @ Cl=0.6, Cd= | 0.018693
alpha (deg) | Cl | Cd | Cm | Cl/Cd
-16.5 | -0.43 | 0.33777 | -0.016 | -1.273
-16 | -0.448 | 0.2905 | -0.017 | -1.543
-15.5 | -0.466 | 0.26473 | -0.017 | -1.761
-15 | -0.483 | 0.24489 | -0.017 | -1.974
-14.5 | -0.5 | 0.22606 | -0.017 | -2.21
-14 | -0.514 | 0.20693 | -0.017 | -2.486
-13.5 | -0.527 | 0.1883 | -0.017 | -2.801
-13 | -0.538 | 0.17309 | -0.017 | -3.109
-12.5 | -0.546 | 0.16366 | -0.017 | -3.339
-12 | -0.552 | 0.14546 | -0.017 | -3.793
-11.5 | -0.554 | 0.13361 | -0.017 | -4.143
-11 | -0.552 | 0.11899 | -0.018 | -4.637
-10.5 | -0.546 | 0.10694 | -0.018 | -5.105
-10 | -0.536 | 0.10229 | -0.018 | -5.238
-9.5 | -0.521 | 0.09326 | -0.018 | -5.591
-9 | -0.503 | 0.086 | -0.019 | -5.845
-8.5 | -0.48 | 0.0782 | -0.02 | -6.136
-8 | -0.453 | 0.07229 | -0.021 | -6.263
-7.5 | -0.422 | 0.06684 | -0.021 | -6.312
-7 | -0.388 | 0.06263 | -0.021 | -6.188
-6.5 | -0.35 | 0.0547 | -0.022 | -6.403
-6 | -0.31 | 0.05106 | -0.022 | -6.077
-5.5 | -0.268 | 0.04688 | -0.023 | -5.719
-5 | -0.224 | 0.04411 | -0.024 | -5.081
-4.5 | -0.178 | 0.04051 | -0.024 | -4.406
-4 | -0.132 | 0.04048 | -0.025 | -3.26
-3.5 | -0.085 | 0.03828 | -0.029 | -2.221
-3 | -0.046 | 0.01607 | -0.06 | -2.872
-2.5 | 0.013 | 0.01581 | -0.061 | 0.846
-2 | 0.073 | 0.01548 | -0.061 | 4.724
-1.5 | 0.133 | 0.01539 | -0.062 | 8.64
-1 | 0.193 | 0.0154 | -0.062 | 12.527
-0.5 | 0.253 | 0.01545 | -0.063 | 16.356
0 | 0.313 | 0.0172 | -0.063 | 18.221
0.5 | 0.373 | 0.01739 | -0.064 | 21.454
1 | 0.433 | 0.01774 | -0.064 | 24.398
1.5 | 0.493 | 0.0181 | -0.065 | 27.218
2 | 0.552 | 0.0184 | -0.065 | 30.008
2.5 | 0.611 | 0.01876 | -0.066 | 32.596
3 | 0.67 | 0.01814 | -0.066 | 36.945
3.5 | 0.729 | 0.01528 | -0.066 | 47.679
4 | 0.786 | 0.02029 | -0.067 | 38.741
4.5 | 0.843 | 0.0211 | -0.067 | 39.944
5 | 0.897 | 0.02046 | -0.068 | 43.873
5.5 | 0.951 | 0.02158 | -0.068 | 44.059
6 | 1.002 | 0.02264 | -0.069 | 44.234
6.5 | 0.849 | 0.04894 | -0.037 | 17.349
7 | 0.878 | 0.05319 | -0.03 | 16.509
7.5 | 0.908 | 0.05751 | -0.028 | 15.792
8 | 0.934 | 0.06154 | -0.026 | 15.185
8.5 | 0.957 | 0.06674 | -0.026 | 14.337
9 | 0.974 | 0.07312 | -0.026 | 13.327
9.5 | 0.987 | 0.08045 | -0.025 | 12.268
10 | 0.994 | 0.0887 | -0.025 | 11.209
10.5 | 0.996 | 0.09721 | -0.025 | 10.247
11 | 0.993 | 0.10515 | -0.024 | 9.44

## 4. Re 50k Mach 0.10 (2)
BIGFOIL.COM POLAR EXPORT
SB99blks tip
SB99blks tip |  |  |  | Cl Max: | 1.1241 | at alpha= | 9.5 | deg
XFOIL ncrit=9 |  |  |  | L/D Max: | 36.2514 | at alpha= | 7 | deg
Re: | 50000 |  |  | Cd Min: | 0.26766 | at alpha= | -20 | deg
Mach: | 0.1 |  |  | Cl=0 at alpha= | -0.20567 | deg
|  |  |  | @ Cl=0.1, Cd= | 0.022569
|  |  |  | @ Cl=0.4, Cd= | 0.02755
|  |  |  | @ Cl=0.6, Cd= | 0.030639
alpha (deg) | Cl | Cd | Cm | Cl/Cd
-20 | -0.7625 | 0.26766 | 0.0506 | -2.8488
-19.5 | -0.7319 | 0.24853 | 0.0505 | -2.9449
-19 | -0.7137 | 0.24185 | 0.047 | -2.951
-18.5 | -0.6992 | 0.23746 | 0.0422 | -2.9445
-18 | -0.6974 | 0.24013 | 0.0353 | -2.9043
-17.5 | -0.6645 | 0.22305 | 0.0354 | -2.9792
-17 | -0.6487 | 0.21729 | 0.0317 | -2.9854
-16.5 | -0.6514 | 0.21944 | 0.0249 | -2.9685
-16 | -0.6165 | 0.20371 | 0.0252 | -3.0264
-15.5 | -0.6073 | 0.19967 | 0.0208 | -3.0415
-15 | -0.5921 | 0.19185 | 0.0179 | -3.0863
-14.5 | -0.5741 | 0.18453 | 0.0158 | -3.1111
-14 | -0.588 | 0.18537 | 0.0096 | -3.172
-13.5 | -0.5488 | 0.17132 | 0.0104 | -3.2034
-13 | -0.5402 | 0.16484 | 0.0075 | -3.2771
-12.5 | -0.5405 | 0.16088 | 0.0041 | -3.3596
-12 | -0.5161 | 0.15126 | 0.0037 | -3.412
-11.5 | -0.5067 | 0.14423 | 0.0017 | -3.5131
-11 | -0.5091 | 0.13888 | -0.0015 | -3.6658
-10.5 | -0.5141 | 0.13427 | -0.0044 | -3.8289
-10 | -0.5074 | 0.12738 | -0.0058 | -3.9834
-9.5 | -0.4702 | 0.11728 | -0.0035 | -4.0092
-9 | -0.4814 | 0.11278 | -0.0057 | -4.2685
-8.5 | -0.4529 | 0.10418 | -0.0042 | -4.3473
-8 | -0.4456 | 0.0978 | -0.004 | -4.5562
-7.5 | -0.434 | 0.0917 | -0.0026 | -4.7328
-7 | -0.4194 | 0.08555 | -0.0001 | -4.9024
-6.5 | -0.4118 | 0.07991 | 0.0027 | -5.1533
-6 | -0.4795 | 0.05479 | -0.0412 | -8.7516
-5.5 | -0.4517 | 0.04489 | -0.0436 | -10.0624
-5 | -0.4133 | 0.03725 | -0.0436 | -11.0953
-4.5 | -0.3689 | 0.03211 | -0.0424 | -11.4886
-4 | -0.3199 | 0.02786 | -0.041 | -11.4824
-3.5 | -0.2709 | 0.02468 | -0.0392 | -10.9765
-3 | -0.2221 | 0.02151 | -0.0374 | -10.3254
-2 | -0.1168 | 0.01831 | -0.0263 | -6.379
-1.5 | -0.107 | 0.01816 | -0.0228 | -5.8921
-1 | -0.0677 | 0.01859 | -0.0236 | -3.6417
-0.5 | -0.0249 | 0.01937 | -0.0248 | -1.2855
0 | 0.0174 | 0.02043 | -0.0261 | 0.85169
0.5 | 0.0585 | 0.02178 | -0.0274 | 2.686
1 | 0.1668 | 0.02384 | -0.0407 | 6.9966
1.5 | 0.264 | 0.02551 | -0.051 | 10.3489
2 | 0.3574 | 0.02689 | -0.0595 | 13.2912
2.5 | 0.4361 | 0.02811 | -0.0648 | 15.5141
3 | 0.5093 | 0.02927 | -0.0685 | 17.4001
3.5 | 0.5789 | 0.03032 | -0.0708 | 19.093
4 | 0.6438 | 0.0313 | -0.0717 | 20.5687
4.5 | 0.7065 | 0.03211 | -0.0714 | 22.0025
5 | 0.7602 | 0.03309 | -0.0696 | 22.9737
5.5 | 0.8238 | 0.03213 | -0.0656 | 25.6396
6 | 0.8854 | 0.02948 | -0.0586 | 30.0339
6.5 | 0.9367 | 0.02717 | -0.0511 | 34.4755
7 | 0.9574 | 0.02641 | -0.0403 | 36.2514
7.5 | 0.976 | 0.03088 | -0.034 | 31.6062
8 | 1.0236 | 0.03596 | -0.0318 | 28.465
8.5 | 1.0743 | 0.04193 | -0.0306 | 25.6213
9 | 1.1122 | 0.04866 | -0.0284 | 22.8566
9.5 | 1.1241 | 0.05649 | -0.0243 | 19.8991
10 | 1.1166 | 0.065 | -0.0205 | 17.1785
10.5 | 1.0835 | 0.07445 | -0.0174 | 14.5534
11 | 1.0358 | 0.08494 | -0.0172 | 12.1945
11.5 | 1.0075 | 0.09738 | -0.0206 | 10.3461
12 | 0.8799 | 0.1344 | -0.0508 | 6.5469
12.5 | 0.814 | 0.16106 | -0.0749 | 5.054
13 | 0.8213 | 0.16902 | -0.0769 | 4.8592
13.5 | 0.8301 | 0.17707 | -0.0794 | 4.688
14 | 0.8406 | 0.18451 | -0.0816 | 4.5559
14.5 | 0.8526 | 0.19195 | -0.084 | 4.4418

## 5. Re 50k Mach 0.25 (1)
BIGFOIL.COM POLAR EXPORT
SB99blks tip
SB99blks tip |  |  |  | Cl Max: | 1.025 | at alpha= | 6 | deg
JavaFoil+Calcfoil stall+Eppler ext transition |  |  |  | L/D Max: | 44.076 | at alpha= | 6 | deg
Re: | 50000 |  |  | Cd Min: | 0.01545 | at alpha= | -1 | deg
Mach: | 0.25 |  |  | Cl=0 at alpha= | -2.6147 | deg
|  |  |  | @ Cl=0.1, Cd= | 0.01549
|  |  |  | @ Cl=0.4, Cd= | 0.01773
|  |  |  | @ Cl=0.6, Cd= | 0.018871
alpha (deg) | Cl | Cd | Cm | Cl/Cd
-14.5 | -0.177 | 0.2949 | -0.018 | -0.602
-14 | -0.239 | 0.26135 | -0.018 | -0.913
-13.5 | -0.29 | 0.34534 | -0.018 | -0.838
-13 | -0.334 | 0.28324 | -0.018 | -1.181
-12.5 | -0.374 | 0.25863 | -0.018 | -1.447
-12 | -0.409 | 0.21178 | -0.018 | -1.93
-11.5 | -0.437 | 0.18106 | -0.018 | -2.416
-11 | -0.46 | 0.15144 | -0.018 | -3.036
-10.5 | -0.475 | 0.13055 | -0.018 | -3.641
-10 | -0.484 | 0.11739 | -0.018 | -4.12
-9.5 | -0.485 | 0.10448 | -0.018 | -4.64
-9 | -0.479 | 0.09651 | -0.019 | -4.96
-8.5 | -0.466 | 0.08495 | -0.02 | -5.481
-8 | -0.446 | 0.07686 | -0.021 | -5.804
-7.5 | -0.421 | 0.06974 | -0.021 | -6.03
-7 | -0.39 | 0.06526 | -0.022 | -5.973
-6.5 | -0.355 | 0.05636 | -0.022 | -6.293
-6 | -0.316 | 0.0525 | -0.023 | -6.014
-5.5 | -0.274 | 0.04831 | -0.023 | -5.665
-5 | -0.229 | 0.04467 | -0.024 | -5.134
-4.5 | -0.183 | 0.04081 | -0.025 | -4.482
-4 | -0.135 | 0.04065 | -0.025 | -3.33
-3.5 | -0.087 | 0.03826 | -0.03 | -2.282
-3 | -0.047 | 0.01593 | -0.062 | -2.974
-2.5 | 0.014 | 0.01585 | -0.063 | 0.867
-2 | 0.075 | 0.01551 | -0.063 | 4.846
-1.5 | 0.137 | 0.01546 | -0.064 | 8.839
-1 | 0.198 | 0.01545 | -0.064 | 12.829
-0.5 | 0.26 | 0.01548 | -0.065 | 16.771
0 | 0.322 | 0.0174 | -0.065 | 18.498
0.5 | 0.383 | 0.01764 | -0.065 | 21.742
1 | 0.445 | 0.01797 | -0.066 | 24.753
1.5 | 0.506 | 0.01835 | -0.066 | 27.588
2 | 0.567 | 0.01866 | -0.067 | 30.398
2.5 | 0.628 | 0.01905 | -0.067 | 32.976
3 | 0.689 | 0.01842 | -0.068 | 37.382
3.5 | 0.748 | 0.02009 | -0.068 | 37.255
4 | 0.807 | 0.0208 | -0.069 | 38.81
4.5 | 0.865 | 0.02165 | -0.069 | 39.954
5 | 0.921 | 0.02374 | -0.07 | 38.781
5.5 | 0.974 | 0.02322 | -0.07 | 41.953
6 | 1.025 | 0.02326 | -0.071 | 44.076
6.5 | 0.862 | 0.05021 | -0.032 | 17.174
7 | 0.894 | 0.05443 | -0.03 | 16.417
7.5 | 0.92 | 0.05889 | -0.027 | 15.622
8 | 0.941 | 0.06422 | -0.027 | 14.66
8.5 | 0.956 | 0.07029 | -0.026 | 13.604
9 | 0.964 | 0.07872 | -0.026 | 12.243
9.5 | 0.963 | 0.08866 | -0.025 | 10.86
10 | 0.953 | 0.09527 | -0.025 | 10.008
10.5 | 0.935 | 0.10478 | -0.024 | 8.923
11 | 0.907 | 0.11618 | -0.023 | 7.811

## 6. Re 50k Mach 0.25 (2)
BIGFOIL.COM POLAR EXPORT
SB99blks tip
SB99blks tip |  |  |  | Cl Max: | 1.1159 | at alpha= | 9 | deg
XFOIL ncrit=9 |  |  |  | L/D Max: | 35.3039 | at alpha= | 6.5 | deg
Re: | 50000 |  |  | Cd Min: | 0.26043 | at alpha= | -20 | deg
Mach: | 0.25 |  |  | Cl=0 at alpha= | -0.090596 | deg
|  |  |  | @ Cl=0.1, Cd= | 0.023038
|  |  |  | @ Cl=0.4, Cd= | 0.027988
|  |  |  | @ Cl=0.6, Cd= | 0.031477
alpha (deg) | Cl | Cd | Cm | Cl/Cd
-20 | -0.7632 | 0.26043 | 0.0559 | -2.9305
-19.5 | -0.7426 | 0.2522 | 0.0528 | -2.9445
-19 | -0.725 | 0.24632 | 0.0484 | -2.9433
-18.5 | -0.7151 | 0.24582 | 0.042 | -2.909
-18 | -0.6921 | 0.23413 | 0.0396 | -2.9561
-17.5 | -0.6715 | 0.22617 | 0.0368 | -2.969
-17 | -0.6614 | 0.22375 | 0.0313 | -2.956
-16.5 | -0.6399 | 0.21374 | 0.0288 | -2.9938
-16 | -0.6216 | 0.20681 | 0.0259 | -3.0057
-15.5 | -0.6231 | 0.20734 | 0.0196 | -3.0052
-15 | -0.5896 | 0.1931 | 0.0193 | -3.0533
-14.5 | -0.5839 | 0.1897 | 0.0148 | -3.078
-14 | -0.5613 | 0.17984 | 0.0132 | -3.1211
-13.5 | -0.5592 | 0.17651 | 0.0091 | -3.1681
-13 | -0.534 | 0.16644 | 0.0082 | -3.2084
-12.5 | -0.5264 | 0.16022 | 0.0052 | -3.2855
-12 | -0.5269 | 0.15615 | 0.002 | -3.3743
-11.5 | -0.5022 | 0.14651 | 0.0015 | -3.4278
-11 | -0.4896 | 0.13918 | -0.0001 | -3.5177
-10.5 | -0.4802 | 0.13235 | -0.0017 | -3.6283
-10 | -0.4719 | 0.12589 | -0.0029 | -3.7485
-9.5 | -0.4783 | 0.1211 | -0.0051 | -3.9496
-9 | -0.4527 | 0.11233 | -0.0044 | -4.0301
-8.5 | -0.4634 | 0.10797 | -0.0058 | -4.2919
-8 | -0.4379 | 0.09984 | -0.0044 | -4.386
-7.5 | -0.4453 | 0.09518 | -0.0037 | -4.6785
-7 | -0.4185 | 0.0879 | -0.0007 | -4.7611
-6 | -0.4821 | 0.05793 | -0.0417 | -8.3221
-5.5 | -0.4606 | 0.04848 | -0.0434 | -9.5008
-5 | -0.4285 | 0.04068 | -0.0435 | -10.5334
-4.5 | -0.3866 | 0.03447 | -0.0429 | -11.2155
-4 | -0.3376 | 0.02993 | -0.0417 | -11.2797
-3.5 | -0.2884 | 0.02623 | -0.0401 | -10.995
-3 | -0.2379 | 0.02323 | -0.0381 | -10.2411
-2.5 | -0.2065 | 0.01882 | -0.0301 | -10.9724
-2 | -0.1154 | 0.01891 | -0.0275 | -6.1026
-1.5 | -0.1175 | 0.01863 | -0.0225 | -6.307
-1 | -0.0793 | 0.01903 | -0.0232 | -4.1671
0 | 0.0079 | 0.02096 | -0.026 | 0.37691
0.5 | 0.0768 | 0.02262 | -0.0323 | 3.3952
1 | 0.1855 | 0.02458 | -0.045 | 7.5468
1.5 | 0.2802 | 0.02617 | -0.0542 | 10.7069
2 | 0.3722 | 0.02752 | -0.062 | 13.5247
2.5 | 0.4483 | 0.0288 | -0.0663 | 15.566
3 | 0.5203 | 0.03007 | -0.0694 | 17.303
3.5 | 0.5881 | 0.03127 | -0.0711 | 18.8072
4 | 0.6531 | 0.0324 | -0.0717 | 20.1574
4.5 | 0.7179 | 0.03327 | -0.0712 | 21.578
5 | 0.7666 | 0.0347 | -0.0688 | 22.0922
5.5 | 0.8414 | 0.03262 | -0.0636 | 25.794
6 | 0.9045 | 0.02976 | -0.0557 | 30.3931
6.5 | 0.9525 | 0.02698 | -0.0459 | 35.3039
7 | 0.9628 | 0.02896 | -0.0355 | 33.2459
7.5 | 0.9975 | 0.03375 | -0.0313 | 29.5556
8 | 1.0493 | 0.03947 | -0.0296 | 26.5847
8.5 | 1.0871 | 0.0461 | -0.0269 | 23.5813
9 | 1.1159 | 0.05365 | -0.0243 | 20.7996
9.5 | 1.1103 | 0.0621 | -0.0202 | 17.8792
10 | 1.0833 | 0.07107 | -0.0169 | 15.2427
10.5 | 1.0447 | 0.08061 | -0.0156 | 12.9599
12 | 0.8692 | 0.13999 | -0.0542 | 6.209
12.5 | 0.8133 | 0.1639 | -0.0767 | 4.9622
13 | 0.8229 | 0.17193 | -0.0789 | 4.7863
13.5 | 0.8376 | 0.18078 | -0.0812 | 4.6333
14 | 0.8485 | 0.18833 | -0.0838 | 4.5054

## 7. Re 50k Mach 0.50 (1)
BIGFOIL.COM POLAR EXPORT
SB99blks tip
SB99blks tip |  |  |  | Cl Max: | 1.211 | at alpha= | 20 | deg
JavaFoil+Calcfoil stall+Eppler ext transition |  |  |  | L/D Max: | 39.904 | at alpha= | 5 | deg
Re: | 50000 |  |  | Cd Min: | 0.01537 | at alpha= | -2 | deg
Mach: | 0.5 |  |  | Cl=0 at alpha= | -2.6293 | deg
|  |  |  | @ Cl=0.1, Cd= | 0.015551
|  |  |  | @ Cl=0.4, Cd= | 0.018501
|  |  |  | @ Cl=0.6, Cd= | 0.019645
alpha (deg) | Cl | Cd | Cm | Cl/Cd
-20 | -0.948 | 0.40843 | -0.028 | -2.321
-19.5 | -0.922 | 0.38628 | -0.028 | -2.386
-19 | -0.895 | 0.38538 | -0.028 | -2.323
-18.5 | -0.869 | 0.38137 | -0.028 | -2.278
-18 | -0.843 | 0.38748 | -0.029 | -2.174
-17.5 | -0.816 | 0.37132 | -0.029 | -2.197
-17 | -0.789 | 0.36784 | -0.029 | -2.146
-16.5 | -0.763 | 0.36119 | -0.029 | -2.111
-16 | -0.736 | 0.35867 | -0.029 | -2.052
-15.5 | -0.709 | 0.35156 | -0.03 | -2.017
-15 | -0.682 | 0.35955 | -0.03 | -1.897
-14.5 | -0.652 | 0.31156 | -0.026 | -2.093
-14 | -0.625 | 0.29211 | -0.026 | -2.139
-13.5 | -0.598 | 0.2861 | -0.026 | -2.09
-13 | -0.571 | 0.28787 | -0.026 | -1.983
-12.5 | -0.544 | 0.28423 | -0.026 | -1.913
-12 | -0.516 | 0.27024 | -0.027 | -1.911
-11.5 | -0.489 | 0.26342 | -0.027 | -1.858
-11 | -0.462 | 0.27024 | -0.027 | -1.71
-10.5 | -0.435 | 0.26278 | -0.027 | -1.654
-10 | -0.407 | 0.24758 | -0.027 | -1.645
-9.5 | -0.379 | 0.2053 | -0.024 | -1.847
-9 | -0.352 | 0.19909 | -0.024 | -1.767
-8.5 | -0.324 | 0.19652 | -0.024 | -1.65
-8 | -0.297 | 0.19766 | -0.024 | -1.502
-7.5 | -0.269 | 0.18125 | -0.024 | -1.487
-7 | -0.242 | 0.18051 | -0.025 | -1.34
-6.5 | -0.214 | 0.14072 | -0.022 | -1.523
-6 | -0.306 | 0.07314 | -0.024 | -4.18
-5.5 | -0.286 | 0.0584 | -0.025 | -4.903
-5 | -0.248 | 0.04955 | -0.026 | -5.003
-4.5 | -0.2 | 0.04404 | -0.027 | -4.552
-4 | -0.149 | 0.04044 | -0.027 | -3.696
-3.5 | -0.097 | 0.04017 | -0.029 | -2.405
-3 | -0.043 | 0.0376 | -0.034 | -1.135
-2.5 | 0.015 | 0.01653 | -0.07 | 0.927
-2 | 0.084 | 0.01537 | -0.071 | 5.458
-1.5 | 0.153 | 0.01615 | -0.071 | 9.457
-1 | 0.222 | 0.01611 | -0.072 | 13.753
-0.5 | 0.29 | 0.01611 | -0.072 | 18.006
0 | 0.36 | 0.01831 | -0.073 | 19.647
0.5 | 0.429 | 0.01864 | -0.073 | 22.995
1 | 0.497 | 0.01894 | -0.074 | 26.245
1.5 | 0.566 | 0.01942 | -0.074 | 29.129
2 | 0.634 | 0.01987 | -0.075 | 31.902
2.5 | 0.702 | 0.02048 | -0.075 | 34.259
3 | 0.769 | 0.02117 | -0.076 | 36.323
3.5 | 0.835 | 0.0222 | -0.076 | 37.596
4 | 0.899 | 0.02312 | -0.077 | 38.885
4.5 | 0.96 | 0.02556 | -0.077 | 37.574
5 | 1.017 | 0.02548 | -0.078 | 39.904
5.5 | 0.86 | 0.04983 | -0.039 | 17.266
6 | 0.888 | 0.05241 | -0.033 | 16.953
6.5 | 0.906 | 0.05986 | -0.029 | 15.14
7 | 0.884 | 0.07057 | -0.027 | 12.52
7.5 | 0.649 | 0.1168 | -0.024 | 5.553
8 | 0.579 | 0.17632 | -0.027 | 3.285
8.5 | 0.606 | 0.18041 | -0.027 | 3.358
9 | 0.633 | 0.22577 | -0.032 | 2.805
9.5 | 0.66 | 0.21866 | -0.033 | 3.019
10 | 0.687 | 0.22205 | -0.033 | 3.092
10.5 | 0.713 | 0.22687 | -0.033 | 3.143
11 | 0.74 | 0.24713 | -0.034 | 2.993
11.5 | 0.768 | 0.28547 | -0.04 | 2.691
12 | 0.795 | 0.29088 | -0.04 | 2.732
12.5 | 0.821 | 0.28643 | -0.04 | 2.866
13 | 0.847 | 0.31459 | -0.04 | 2.692
13.5 | 0.873 | 0.31442 | -0.041 | 2.777
14 | 0.899 | 0.31334 | -0.041 | 2.869
14.5 | 0.925 | 0.32128 | -0.042 | 2.88
15 | 0.951 | 0.3201 | -0.043 | 2.972
15.5 | 0.98 | 0.34679 | -0.046 | 2.826
16 | 1.008 | 0.38789 | -0.049 | 2.599
16.5 | 1.034 | 0.4082 | -0.049 | 2.533
17 | 1.059 | 0.40042 | -0.049 | 2.646
17.5 | 1.085 | 0.40681 | -0.05 | 2.667
18 | 1.11 | 0.42127 | -0.05 | 2.635
18.5 | 1.136 | 0.43193 | -0.05 | 2.629
19 | 1.16 | 0.43413 | -0.05 | 2.673
19.5 | 1.186 | 0.44608 | -0.051 | 2.658
20 | 1.211 | 0.45394 | -0.052 | 2.668

## 8. Re 50k Mach 0.50 (2)
BIGFOIL.COM POLAR EXPORT
SB99blks tip
SB99blks tip |  |  |  | Cl Max: | 1.1387 | at alpha= | 20 | deg
XFOIL ncrit=9 |  |  |  | L/D Max: | 30.0998 | at alpha= | 6 | deg
Re: | 50000 |  |  | Cd Min: | 0.31113 | at alpha= | 20 | deg
Mach: | 0.5 |  |  | Cl=0 at alpha= | -0.12878 | deg
|  |  |  | @ Cl=0.1, Cd= | 0.025056
|  |  |  | @ Cl=0.4, Cd= | 0.030467
|  |  |  | @ Cl=0.6, Cd= | 0.036195
alpha (deg) | Cl | Cd | Cm | Cl/Cd
-20 | -0.828 | 0.28569 | 0.0658 | -2.8982
-19 | -0.7816 | 0.2669 | 0.0567 | -2.9284
-18.5 | -0.759 | 0.25897 | 0.052 | -2.9308
-18 | -0.7435 | 0.25684 | 0.0452 | -2.8948
-17.5 | -0.7161 | 0.24374 | 0.0423 | -2.938
-17 | -0.6941 | 0.23614 | 0.038 | -2.9394
-16 | -0.651 | 0.22014 | 0.0297 | -2.9572
-15.5 | -0.6363 | 0.21582 | 0.0244 | -2.9483
-15 | -0.6116 | 0.20547 | 0.0214 | -2.9766
-14.5 | -0.5944 | 0.19933 | 0.0174 | -2.982
-14 | -0.5717 | 0.19016 | 0.0145 | -3.0064
-13.5 | -0.5698 | 0.18852 | 0.0094 | -3.0225
-13 | -0.5371 | 0.1761 | 0.0081 | -3.05
-12.5 | -0.519 | 0.16818 | 0.0053 | -3.086
-12 | -0.5172 | 0.16437 | 0.0015 | -3.1466
-11.5 | -0.4989 | 0.1564 | -0.0004 | -3.1899
-11 | -0.4819 | 0.14848 | -0.0022 | -3.2456
-10.5 | -0.4756 | 0.14259 | -0.0042 | -3.3354
-10 | -0.4516 | 0.13322 | -0.005 | -3.3899
-9.5 | -0.4328 | 0.12537 | -0.0057 | -3.4522
-9 | -0.4266 | 0.11942 | -0.0067 | -3.5723
-8.5 | -0.4092 | 0.1117 | -0.007 | -3.6634
-8 | -0.3959 | 0.10499 | -0.0067 | -3.7708
-7 | -0.381 | 0.09278 | -0.0054 | -4.1065
-6.5 | -0.4154 | 0.08096 | -0.0247 | -5.1309
-6 | -0.4328 | 0.07078 | -0.0336 | -6.1147
-5.5 | -0.4458 | 0.06214 | -0.0378 | -7.1741
-5 | -0.4524 | 0.05396 | -0.0404 | -8.384
-4.5 | -0.4406 | 0.04663 | -0.0407 | -9.4489
-4 | -0.4127 | 0.03984 | -0.0414 | -10.3589
-3.5 | -0.3672 | 0.03386 | -0.0418 | -10.8447
-3 | -0.3137 | 0.02953 | -0.0411 | -10.6231
-2.5 | -0.2553 | 0.02622 | -0.0398 | -9.7368
-2 | -0.1951 | 0.02296 | -0.0392 | -8.4974
-1 | -0.1319 | 0.02112 | -0.0211 | -6.2453
-0.5 | -0.0859 | 0.0219 | -0.0231 | -3.9224
0 | 0.0298 | 0.02388 | -0.0367 | 1.2479
0.5 | 0.1367 | 0.02567 | -0.0478 | 5.3253
1 | 0.241 | 0.02734 | -0.0574 | 8.8149
1.5 | 0.3219 | 0.02892 | -0.0624 | 11.1307
2 | 0.4027 | 0.03052 | -0.0667 | 13.1946
2.5 | 0.4824 | 0.03214 | -0.0701 | 15.0093
3 | 0.5516 | 0.03395 | -0.0715 | 16.2474
3.5 | 0.6027 | 0.03632 | -0.0707 | 16.5942
4 | 0.6569 | 0.03873 | -0.0699 | 16.961
4.5 | 0.7225 | 0.04058 | -0.0687 | 17.8043
5 | 0.7794 | 0.04226 | -0.0653 | 18.443
5.5 | 0.8833 | 0.03778 | -0.0555 | 23.3801
6 | 0.965 | 0.03206 | -0.0403 | 30.0998
6.5 | 0.9893 | 0.03439 | -0.03 | 28.7671
7 | 1.0149 | 0.03969 | -0.0244 | 25.5707
7.5 | 1.0344 | 0.04654 | -0.0202 | 22.226
8 | 1.0277 | 0.05422 | -0.0165 | 18.9543
8.5 | 0.9859 | 0.06431 | -0.0169 | 15.3304
9 | 0.9372 | 0.07764 | -0.0236 | 12.0711
9.5 | 0.8959 | 0.09324 | -0.0333 | 9.6085
10 | 0.8708 | 0.10836 | -0.0419 | 8.0362
10.5 | 0.8573 | 0.12175 | -0.0488 | 7.0415
11 | 0.8508 | 0.13409 | -0.055 | 6.345
11.5 | 0.8539 | 0.14576 | -0.0603 | 5.8583
12.5 | 0.8352 | 0.17625 | -0.0846 | 4.7387
13 | 0.8632 | 0.18755 | -0.0869 | 4.6025
13.5 | 0.8721 | 0.19445 | -0.091 | 4.485
14 | 0.8835 | 0.20207 | -0.0955 | 4.3722
14.5 | 0.9023 | 0.21065 | -0.0992 | 4.2834
15 | 0.922 | 0.21933 | -0.1031 | 4.2037
15.5 | 0.9482 | 0.23027 | -0.1062 | 4.1178
16 | 0.9739 | 0.24121 | -0.1093 | 4.0376
16.5 | 0.9908 | 0.24802 | -0.1142 | 3.9948
17 | 1.0042 | 0.25371 | -0.1206 | 3.9581
17.5 | 1.028 | 0.26403 | -0.1248 | 3.8935
18 | 1.0529 | 0.27435 | -0.1286 | 3.8378
18.5 | 1.0679 | 0.27965 | -0.1356 | 3.8187
19 | 1.0943 | 0.29192 | -0.1392 | 3.7486
19.5 | 1.1118 | 0.29736 | -0.1461 | 3.7389
20 | 1.1387 | 0.31113 | -0.1496 | 3.6599

## 9. Re 100k Mach 0.00 (1)
BIGFOIL.COM POLAR EXPORT
SB99blks tip
SB99blks tip |  |  |  | Cl Max: | 1.09 | at alpha= | 7 | deg
JavaFoil+Calcfoil stall+Eppler ext transition |  |  |  | L/D Max: | 60.914 | at alpha= | 3.5 | deg
Re: | 100000 |  |  | Cd Min: | 0.00878 | at alpha= | -0.5 | deg
Mach: | 0 |  |  | Cl=0 at alpha= | -2.6102 | deg
|  |  |  | @ Cl=0.1, Cd= | 0.010492
|  |  |  | @ Cl=0.4, Cd= | 0.013484
|  |  |  | @ Cl=0.6, Cd= | 0.012683
alpha (deg) | Cl | Cd | Cm | Cl/Cd
-17 | -0.458 | 0.25843 | -0.016 | -1.771
-16.5 | -0.474 | 0.24756 | -0.016 | -1.913
-16 | -0.489 | 0.23325 | -0.016 | -2.097
-15.5 | -0.504 | 0.2067 | -0.017 | -2.439
-15 | -0.518 | 0.18843 | -0.017 | -2.751
-14.5 | -0.531 | 0.17642 | -0.017 | -3.013
-14 | -0.543 | 0.16429 | -0.017 | -3.305
-13.5 | -0.553 | 0.14901 | -0.017 | -3.71
-13 | -0.56 | 0.13792 | -0.017 | -4.063
-12.5 | -0.565 | 0.13127 | -0.017 | -4.307
-12 | -0.568 | 0.12066 | -0.017 | -4.705
-11.5 | -0.567 | 0.11165 | -0.017 | -5.076
-11 | -0.562 | 0.10022 | -0.018 | -5.61
-10.5 | -0.554 | 0.09047 | -0.018 | -6.123
-10 | -0.542 | 0.08708 | -0.018 | -6.221
-9.5 | -0.526 | 0.08005 | -0.019 | -6.565
-9 | -0.505 | 0.07428 | -0.02 | -6.803
-8.5 | -0.481 | 0.06761 | -0.02 | -7.117
-8 | -0.453 | 0.06308 | -0.021 | -7.184
-7.5 | -0.422 | 0.0595 | -0.021 | -7.086
-7 | -0.387 | 0.05536 | -0.022 | -6.99
-6.5 | -0.349 | 0.04973 | -0.022 | -7.025
-6 | -0.309 | 0.04672 | -0.023 | -6.62
-5.5 | -0.267 | 0.04351 | -0.023 | -6.139
-5 | -0.223 | 0.04061 | -0.024 | -5.496
-4.5 | -0.178 | 0.0379 | -0.024 | -4.69
-4 | -0.131 | 0.03741 | -0.025 | -3.513
-3.5 | -0.105 | 0.01172 | -0.06 | -8.941
-3 | -0.046 | 0.01132 | -0.06 | -4.059
-2.5 | 0.013 | 0.01108 | -0.061 | 1.202
-2 | 0.073 | 0.01176 | -0.061 | 6.191
-1.5 | 0.132 | 0.00899 | -0.062 | 14.724
-1 | 0.192 | 0.00887 | -0.062 | 21.63
-0.5 | 0.251 | 0.00878 | -0.062 | 28.642
0 | 0.312 | 0.01316 | -0.063 | 23.683
0.5 | 0.371 | 0.01332 | -0.063 | 27.872
1 | 0.431 | 0.01366 | -0.064 | 31.526
1.5 | 0.49 | 0.01398 | -0.064 | 35.051
2 | 0.549 | 0.01423 | -0.065 | 38.607
2.5 | 0.608 | 0.01244 | -0.065 | 48.919
3 | 0.667 | 0.01282 | -0.066 | 52.018
3.5 | 0.725 | 0.0119 | -0.066 | 60.914
4 | 0.782 | 0.01567 | -0.067 | 49.935
4.5 | 0.839 | 0.01629 | -0.067 | 51.495
5 | 0.893 | 0.01595 | -0.067 | 56
5.5 | 0.946 | 0.01799 | -0.068 | 52.587
6 | 0.997 | 0.01928 | -0.068 | 51.728
6.5 | 1.046 | 0.02022 | -0.069 | 51.734
7 | 1.09 | 0.0211 | -0.069 | 51.646
7.5 | 0.907 | 0.05265 | -0.031 | 17.226
8 | 0.934 | 0.05693 | -0.029 | 16.399
8.5 | 0.956 | 0.06076 | -0.026 | 15.736
9 | 0.975 | 0.06615 | -0.026 | 14.74
9.5 | 0.989 | 0.0719 | -0.026 | 13.758
10 | 0.998 | 0.07709 | -0.025 | 12.952
10.5 | 1.003 | 0.08326 | -0.025 | 12.045
11 | 1.002 | 0.09146 | -0.025 | 10.961
11.5 | 0.997 | 0.10013 | -0.025 | 9.959
12 | 0.987 | 0.10497 | -0.024 | 9.406

## 10. Re 100k Mach 0.00 (2)
BIGFOIL.COM POLAR EXPORT
SB99blks tip
SB99blks tip |  |  |  | Cl Max: | 1.1712 | at alpha= | 10 | deg
XFOIL ncrit=9 |  |  |  | L/D Max: | 54.2545 | at alpha= | 6.5 | deg
Re: | 100000 |  |  | Cd Min: | 0.25229 | at alpha= | -20 | deg
Mach: | 0 |  |  | Cl=0 at alpha= | -1.1729 | deg
|  |  |  | @ Cl=0.1, Cd= | 0.014698
|  |  |  | @ Cl=0.4, Cd= | 0.014287
|  |  |  | @ Cl=0.6, Cd= | 0.014914
alpha (deg) | Cl | Cd | Cm | Cl/Cd
-20 | -0.7444 | 0.25229 | 0.0545 | -2.9506
-19.5 | -0.7342 | 0.2513 | 0.0474 | -2.9216
-19 | -0.7147 | 0.24085 | 0.0446 | -2.9674
-18.5 | -0.6939 | 0.23192 | 0.043 | -2.992
-18 | -0.6765 | 0.2255 | 0.0396 | -3
-17.5 | -0.6607 | 0.21962 | 0.0352 | -3.0084
-17 | -0.6557 | 0.21833 | 0.028 | -3.0033
-16.5 | -0.6387 | 0.20887 | 0.0249 | -3.0579
-16 | -0.6143 | 0.19907 | 0.0246 | -3.0858
-15.5 | -0.5983 | 0.19243 | 0.0216 | -3.1092
-15 | -0.5861 | 0.18639 | 0.0174 | -3.1445
-14 | -0.5647 | 0.17235 | 0.0101 | -3.2765
-13.5 | -0.5461 | 0.16511 | 0.009 | -3.3075
-13 | -0.5435 | 0.1598 | 0.004 | -3.4011
-12.5 | -0.5582 | 0.15618 | -0.0049 | -3.5741
-12 | -0.5177 | 0.14393 | 0.0001 | -3.5969
-11.5 | -0.5093 | 0.13715 | -0.0028 | -3.7135
-11 | -0.5307 | 0.13232 | -0.0131 | -4.0107
-10.5 | -0.4957 | 0.1222 | -0.0085 | -4.0565
-10 | -0.4938 | 0.11543 | -0.0126 | -4.2779
-9.5 | -0.4937 | 0.10723 | -0.0165 | -4.6041
-9 | -0.4888 | 0.10072 | -0.0196 | -4.8531
-8.5 | -0.479 | 0.09307 | -0.0203 | -5.1467
-8 | -0.5162 | 0.08418 | -0.0365 | -6.1321
-7.5 | -0.4854 | 0.07806 | -0.0286 | -6.2183
-7 | -0.4879 | 0.06953 | -0.0341 | -7.0171
-6.5 | -0.4848 | 0.0623 | -0.036 | -7.7817
-6 | -0.4807 | 0.05545 | -0.0374 | -8.6691
-5.5 | -0.4474 | 0.0349 | -0.0434 | -12.8195
-5 | -0.4053 | 0.02886 | -0.0412 | -14.0437
-4.5 | -0.3602 | 0.02438 | -0.0399 | -14.7744
-4 | -0.3127 | 0.02179 | -0.0384 | -14.3506
-3.5 | -0.2639 | 0.0195 | -0.0374 | -13.5333
-3 | -0.213 | 0.01736 | -0.0373 | -12.2696
-2.5 | -0.1639 | 0.0139 | -0.0365 | -11.7914
-2 | -0.1395 | 0.01423 | -0.0291 | -9.8032
-1.5 | -0.0713 | 0.01443 | -0.0294 | -4.9411
-1 | 0.0377 | 0.01463 | -0.0421 | 2.5769
-0.5 | 0.1386 | 0.01474 | -0.0523 | 9.403
0 | 0.2316 | 0.01465 | -0.0602 | 15.8089
0.5 | 0.3119 | 0.01446 | -0.0648 | 21.5698
1 | 0.381 | 0.0143 | -0.0668 | 26.6434
1.5 | 0.4413 | 0.01426 | -0.0669 | 30.9467
2 | 0.4971 | 0.01436 | -0.0661 | 34.617
2.5 | 0.551 | 0.0146 | -0.0649 | 37.7397
3 | 0.6041 | 0.01494 | -0.0637 | 40.4351
3.5 | 0.657 | 0.01536 | -0.0625 | 42.7734
4 | 0.7097 | 0.01584 | -0.0613 | 44.8043
4.5 | 0.7598 | 0.01627 | -0.0596 | 46.6994
5 | 0.8087 | 0.01635 | -0.0569 | 49.4618
5.5 | 0.8574 | 0.01664 | -0.0547 | 51.5264
6 | 0.9027 | 0.01691 | -0.052 | 53.3826
6.5 | 0.9424 | 0.01737 | -0.0485 | 54.2545
7 | 0.9571 | 0.02123 | -0.0427 | 45.0824
7.5 | 0.9856 | 0.02484 | -0.0388 | 39.6779
8 | 1.0258 | 0.02845 | -0.0365 | 36.0562
8.5 | 1.0728 | 0.03256 | -0.0351 | 32.9484
9 | 1.12 | 0.03817 | -0.0341 | 29.3424
9.5 | 1.1513 | 0.04294 | -0.0307 | 26.8118
10 | 1.1712 | 0.04998 | -0.0269 | 23.4334
10.5 | 1.1711 | 0.05779 | -0.0223 | 20.2648
11 | 1.1462 | 0.06594 | -0.0173 | 17.3825
11.5 | 1.0985 | 0.07493 | -0.0142 | 14.6603
12 | 1.0483 | 0.08663 | -0.0173 | 12.1009
12.5 | 1.012 | 0.10028 | -0.0232 | 10.0917
13 | 0.8618 | 0.15615 | -0.0652 | 5.5191
13.5 | 0.872 | 0.16546 | -0.067 | 5.2702
14 | 0.8771 | 0.17344 | -0.0706 | 5.0571
14.5 | 0.8716 | 0.18268 | -0.077 | 4.7712
15 | 0.9091 | 0.19143 | -0.0729 | 4.749

## 11. Re 100k Mach 0.10 (1)
BIGFOIL.COM POLAR EXPORT
SB99blks tip
SB99blks tip |  |  |  | Cl Max: | 1.094 | at alpha= | 7 | deg
JavaFoil+Calcfoil stall+Eppler ext transition |  |  |  | L/D Max: | 60.989 | at alpha= | 3.5 | deg
Re: | 100000 |  |  | Cd Min: | 0.00875 | at alpha= | -0.5 | deg
Mach: | 0.1 |  |  | Cl=0 at alpha= | -2.6102 | deg
|  |  |  | @ Cl=0.1, Cd= | 0.01171
|  |  |  | @ Cl=0.4, Cd= | 0.013536
|  |  |  | @ Cl=0.6, Cd= | 0.014491
alpha (deg) | Cl | Cd | Cm | Cl/Cd
-16.5 | -0.43 | 0.27292 | -0.017 | -1.576
-16 | -0.448 | 0.23597 | -0.017 | -1.9
-15.5 | -0.466 | 0.21525 | -0.017 | -2.166
-15 | -0.483 | 0.20212 | -0.017 | -2.392
-14.5 | -0.5 | 0.18415 | -0.017 | -2.713
-14 | -0.514 | 0.17107 | -0.017 | -3.007
-13.5 | -0.527 | 0.15597 | -0.017 | -3.381
-13 | -0.538 | 0.14162 | -0.017 | -3.8
-12.5 | -0.546 | 0.13486 | -0.017 | -4.052
-12 | -0.552 | 0.12384 | -0.017 | -4.455
-11.5 | -0.554 | 0.11544 | -0.017 | -4.796
-11 | -0.552 | 0.10173 | -0.018 | -5.425
-10.5 | -0.546 | 0.09186 | -0.018 | -5.944
-10 | -0.536 | 0.08836 | -0.018 | -6.065
-9.5 | -0.521 | 0.08181 | -0.019 | -6.374
-9 | -0.503 | 0.07452 | -0.019 | -6.747
-8.5 | -0.48 | 0.06931 | -0.02 | -6.924
-8 | -0.453 | 0.06444 | -0.021 | -7.028
-7.5 | -0.422 | 0.05973 | -0.021 | -7.064
-7 | -0.388 | 0.05584 | -0.022 | -6.941
-6.5 | -0.35 | 0.04934 | -0.022 | -7.1
-6 | -0.31 | 0.04648 | -0.023 | -6.677
-5.5 | -0.268 | 0.04366 | -0.023 | -6.142
-5 | -0.224 | 0.04068 | -0.024 | -5.511
-4.5 | -0.179 | 0.0378 | -0.024 | -4.723
-4 | -0.132 | 0.03736 | -0.025 | -3.532
-3.5 | -0.105 | 0.01171 | -0.06 | -8.994
-3 | -0.046 | 0.01136 | -0.06 | -4.062
-2.5 | 0.013 | 0.01108 | -0.061 | 1.208
-2 | 0.073 | 0.01171 | -0.061 | 6.245
-1.5 | 0.133 | 0.01171 | -0.062 | 11.356
-1 | 0.193 | 0.00885 | -0.062 | 21.794
-0.5 | 0.253 | 0.00875 | -0.063 | 28.864
0 | 0.313 | 0.01321 | -0.063 | 23.714
0.5 | 0.373 | 0.01337 | -0.064 | 27.911
1 | 0.433 | 0.01374 | -0.064 | 31.506
1.5 | 0.493 | 0.01401 | -0.065 | 35.166
2 | 0.552 | 0.01428 | -0.065 | 38.658
2.5 | 0.611 | 0.01454 | -0.066 | 42.056
3 | 0.67 | 0.01285 | -0.066 | 52.172
3.5 | 0.729 | 0.01195 | -0.066 | 60.989
4 | 0.786 | 0.01573 | -0.067 | 49.989
4.5 | 0.843 | 0.01637 | -0.067 | 51.472
5 | 0.897 | 0.01601 | -0.068 | 56.055
5.5 | 0.951 | 0.01807 | -0.068 | 52.598
6 | 1.002 | 0.01938 | -0.069 | 51.677
6.5 | 1.05 | 0.02031 | -0.069 | 51.711
7 | 1.094 | 0.0212 | -0.07 | 51.57
7.5 | 0.909 | 0.05305 | -0.031 | 17.141
8 | 0.935 | 0.0572 | -0.028 | 16.351
8.5 | 0.957 | 0.06154 | -0.027 | 15.552
9 | 0.975 | 0.06596 | -0.026 | 14.775
9.5 | 0.987 | 0.07191 | -0.025 | 13.725
10 | 0.994 | 0.07786 | -0.025 | 12.77
10.5 | 0.996 | 0.08469 | -0.025 | 11.763
11 | 0.993 | 0.0915 | -0.025 | 10.851
11.5 | 0.984 | 0.09843 | -0.024 | 10
12 | 0.971 | 0.10542 | -0.024 | 9.21

## 12. Re 100k Mach 0.10 (2)
BIGFOIL.COM POLAR EXPORT
SB99blks tip
SB99blks tip |  |  |  | Cl Max: | 1.168 | at alpha= | 10 | deg
XFOIL ncrit=9 |  |  |  | L/D Max: | 53.9612 | at alpha= | 6.5 | deg
Re: | 100000 |  |  | Cd Min: | 0.25341 | at alpha= | -20 | deg
Mach: | 0.1 |  |  | Cl=0 at alpha= | -1.1831 | deg
|  |  |  | @ Cl=0.1, Cd= | 0.014748
|  |  |  | @ Cl=0.4, Cd= | 0.014299
|  |  |  | @ Cl=0.6, Cd= | 0.014931
alpha (deg) | Cl | Cd | Cm | Cl/Cd
-20 | -0.7469 | 0.25341 | 0.0546 | -2.9474
-19.5 | -0.7372 | 0.25275 | 0.0475 | -2.9167
-19 | -0.7152 | 0.24069 | 0.0455 | -2.9715
-18.5 | -0.6954 | 0.23253 | 0.0434 | -2.9906
-18 | -0.6779 | 0.22611 | 0.0399 | -2.9981
-17.5 | -0.6623 | 0.2204 | 0.0352 | -3.005
-17 | -0.6581 | 0.2196 | 0.0279 | -2.9968
-16.5 | -0.6363 | 0.20809 | 0.0259 | -3.0578
-16 | -0.6147 | 0.19954 | 0.0248 | -3.0806
-15.5 | -0.5987 | 0.19291 | 0.0217 | -3.1035
-15 | -0.5872 | 0.18713 | 0.0172 | -3.1379
-14.5 | -0.5931 | 0.18539 | 0.0098 | -3.1992
-14 | -0.5626 | 0.17254 | 0.0106 | -3.2607
-13.5 | -0.5456 | 0.16554 | 0.009 | -3.2959
-13 | -0.5455 | 0.16072 | 0.0034 | -3.3941
-12.5 | -0.5592 | 0.15698 | -0.0053 | -3.5622
-12 | -0.5159 | 0.14434 | 0.0002 | -3.5742
-11.5 | -0.5092 | 0.13768 | -0.0031 | -3.6984
-11 | -0.5319 | 0.13309 | -0.0137 | -3.9965
-10.5 | -0.4931 | 0.12267 | -0.0082 | -4.0197
-10 | -0.4961 | 0.11609 | -0.0137 | -4.2734
-9.5 | -0.4864 | 0.10788 | -0.0151 | -4.5087
-9 | -0.4917 | 0.10131 | -0.0209 | -4.8534
-8.5 | -0.4749 | 0.09369 | -0.0198 | -5.0688
-8 | -0.5202 | 0.08481 | -0.0379 | -6.1337
-7.5 | -0.484 | 0.07868 | -0.0286 | -6.1515
-7 | -0.4844 | 0.07043 | -0.0332 | -6.8778
-6.5 | -0.483 | 0.06307 | -0.0355 | -7.6582
-6 | -0.4806 | 0.05611 | -0.037 | -8.5653
-5.5 | -0.4499 | 0.03566 | -0.0435 | -12.6164
-5 | -0.4088 | 0.02927 | -0.0415 | -13.9665
-4.5 | -0.3636 | 0.02471 | -0.04 | -14.7147
-4 | -0.3162 | 0.02205 | -0.0386 | -14.3401
-3.5 | -0.267 | 0.01967 | -0.0376 | -13.574
-3 | -0.2159 | 0.01759 | -0.0373 | -12.274
-2.5 | -0.1646 | 0.01398 | -0.0372 | -11.774
-2 | -0.1394 | 0.01431 | -0.0298 | -9.7414
-1.5 | -0.0713 | 0.01453 | -0.0297 | -4.9071
-1 | 0.0412 | 0.0147 | -0.0428 | 2.8027
-0.5 | 0.1392 | 0.01478 | -0.0525 | 9.4181
0 | 0.2364 | 0.01465 | -0.061 | 16.1365
0.5 | 0.3153 | 0.01446 | -0.0653 | 21.805
1 | 0.3835 | 0.01431 | -0.0671 | 26.7994
1.5 | 0.4437 | 0.01427 | -0.0671 | 31.0932
2 | 0.4997 | 0.01439 | -0.0662 | 34.7255
2.5 | 0.5539 | 0.01463 | -0.065 | 37.8606
3 | 0.6075 | 0.01498 | -0.0638 | 40.5541
3.5 | 0.6601 | 0.01544 | -0.0626 | 42.7526
4 | 0.7122 | 0.01597 | -0.0613 | 44.5961
4.5 | 0.7638 | 0.01633 | -0.0595 | 46.7728
5 | 0.8133 | 0.01642 | -0.0569 | 49.5311
5.5 | 0.8613 | 0.01674 | -0.0545 | 51.4516
6 | 0.9068 | 0.017 | -0.0517 | 53.3412
6.5 | 0.9454 | 0.01752 | -0.048 | 53.9612
7 | 0.9591 | 0.02169 | -0.042 | 44.2185
7.5 | 0.9883 | 0.02534 | -0.0383 | 39.0016
8 | 1.0302 | 0.02889 | -0.036 | 35.6594
8.5 | 1.0776 | 0.03311 | -0.0345 | 32.5461
9 | 1.1233 | 0.03885 | -0.0333 | 28.9138
9.5 | 1.1524 | 0.04396 | -0.0297 | 26.2147
10 | 1.168 | 0.05121 | -0.0256 | 22.808
10.5 | 1.1615 | 0.05923 | -0.0208 | 19.61
11 | 1.1307 | 0.06729 | -0.0157 | 16.8034
11.5 | 1.084 | 0.07658 | -0.0142 | 14.1551
12 | 1.0363 | 0.08873 | -0.0185 | 11.6793
12.5 | 1.0048 | 0.10244 | -0.0241 | 9.8087
13 | 0.8601 | 0.15708 | -0.066 | 5.4756
13.5 | 0.8798 | 0.16614 | -0.0657 | 5.2955
14 | 0.8749 | 0.17439 | -0.0717 | 5.0169
14.5 | 0.8724 | 0.18347 | -0.0775 | 4.755
15 | 0.912 | 0.19243 | -0.0729 | 4.7394

## 13. Re 100k Mach 0.25 (1)
BIGFOIL.COM POLAR EXPORT
SB99blks tip
SB99blks tip |  |  |  | Cl Max: | 1.073 | at alpha= | 6.5 | deg
JavaFoil+Calcfoil stall+Eppler ext transition |  |  |  | L/D Max: | 51.523 | at alpha= | 4.5 | deg
Re: | 100000 |  |  | Cd Min: | 0.0109 | at alpha= | -2.5 | deg
Mach: | 0.25 |  |  | Cl=0 at alpha= | -2.6147 | deg
|  |  |  | @ Cl=0.1, Cd= | 0.01173
|  |  |  | @ Cl=0.4, Cd= | 0.013645
|  |  |  | @ Cl=0.6, Cd= | 0.014642
alpha (deg) | Cl | Cd | Cm | Cl/Cd
-14.5 | -0.177 | 0.2339 | -0.018 | -0.759
-14 | -0.239 | 0.21013 | -0.019 | -1.136
-13.5 | -0.29 | 0.19581 | -0.019 | -1.479
-13 | -0.334 | 0.2189 | -0.018 | -1.528
-12.5 | -0.374 | 0.19892 | -0.018 | -1.881
-12 | -0.409 | 0.17286 | -0.018 | -2.364
-11.5 | -0.437 | 0.15041 | -0.018 | -2.908
-11 | -0.46 | 0.12666 | -0.018 | -3.63
-10.5 | -0.475 | 0.11078 | -0.018 | -4.291
-10 | -0.484 | 0.10014 | -0.018 | -4.83
-9.5 | -0.485 | 0.08885 | -0.019 | -5.456
-9 | -0.479 | 0.0831 | -0.019 | -5.761
-8.5 | -0.466 | 0.07451 | -0.02 | -6.25
-8 | -0.446 | 0.06791 | -0.021 | -6.569
-7.5 | -0.421 | 0.06234 | -0.022 | -6.747
-7 | -0.39 | 0.05789 | -0.022 | -6.734
-6.5 | -0.355 | 0.05083 | -0.023 | -6.977
-6 | -0.316 | 0.04729 | -0.023 | -6.676
-5.5 | -0.274 | 0.04392 | -0.024 | -6.232
-5 | -0.229 | 0.0412 | -0.024 | -5.568
-4.5 | -0.183 | 0.038 | -0.025 | -4.815
-4 | -0.135 | 0.03758 | -0.026 | -3.603
-3.5 | -0.108 | 0.01344 | -0.062 | -8.044
-3 | -0.047 | 0.01126 | -0.062 | -4.208
-2.5 | 0.014 | 0.0109 | -0.063 | 1.261
-2 | 0.075 | 0.01173 | -0.063 | 6.404
-1.5 | 0.137 | 0.01173 | -0.064 | 11.654
-1 | 0.198 | 0.01177 | -0.064 | 16.844
-0.5 | 0.26 | 0.0118 | -0.065 | 22.001
0 | 0.322 | 0.01337 | -0.065 | 24.08
0.5 | 0.383 | 0.01356 | -0.065 | 28.27
1 | 0.445 | 0.01387 | -0.066 | 32.066
1.5 | 0.506 | 0.01419 | -0.066 | 35.665
2 | 0.567 | 0.01448 | -0.067 | 39.176
2.5 | 0.628 | 0.01478 | -0.067 | 42.508
3 | 0.689 | 0.01433 | -0.068 | 48.069
3.5 | 0.748 | 0.01559 | -0.068 | 47.992
4 | 0.807 | 0.01618 | -0.069 | 49.893
4.5 | 0.865 | 0.01679 | -0.069 | 51.523
5 | 0.921 | 0.01948 | -0.07 | 47.254
5.5 | 0.974 | 0.0197 | -0.07 | 49.453
6 | 1.025 | 0.01998 | -0.071 | 51.307
6.5 | 1.073 | 0.02103 | -0.071 | 51.018
7 | 0.895 | 0.05015 | -0.032 | 17.844
7.5 | 0.921 | 0.05437 | -0.03 | 16.938
8 | 0.942 | 0.05878 | -0.028 | 16.021
8.5 | 0.956 | 0.06321 | -0.026 | 15.129
9 | 0.964 | 0.07003 | -0.026 | 13.763
9.5 | 0.963 | 0.07782 | -0.025 | 12.374
10 | 0.954 | 0.08304 | -0.025 | 11.483
10.5 | 0.935 | 0.09198 | -0.025 | 10.167
11 | 0.908 | 0.10212 | -0.024 | 8.887
11.5 | 0.871 | 0.11407 | -0.023 | 7.637

## 14. Re 100k Mach 0.25 (2)
BIGFOIL.COM POLAR EXPORT
SB99blks tip
SB99blks tip |  |  |  | Cl Max: | 1.1457 | at alpha= | 9.5 | deg
XFOIL ncrit=9 |  |  |  | L/D Max: | 53.2397 | at alpha= | 6 | deg
Re: | 100000 |  |  | Cd Min: | 0.26086 | at alpha= | -20 | deg
Mach: | 0.25 |  |  | Cl=0 at alpha= | -1.235 | deg
|  |  |  | @ Cl=0.1, Cd= | 0.01501
|  |  |  | @ Cl=0.4, Cd= | 0.014433
|  |  |  | @ Cl=0.6, Cd= | 0.015202
alpha (deg) | Cl | Cd | Cm | Cl/Cd
-20 | -0.7623 | 0.26086 | 0.055 | -2.9223
-19 | -0.7232 | 0.24306 | 0.0486 | -2.9754
-18.5 | -0.7044 | 0.23613 | 0.0452 | -2.9831
-18 | -0.6864 | 0.22964 | 0.0411 | -2.989
-17.5 | -0.6738 | 0.22631 | 0.0346 | -2.9773
-17 | -0.6723 | 0.22668 | 0.0274 | -2.9659
-16.5 | -0.6364 | 0.20931 | 0.0287 | -3.0405
-16 | -0.6181 | 0.20227 | 0.0259 | -3.0558
-15.5 | -0.6021 | 0.19568 | 0.0221 | -3.077
-15 | -0.5975 | 0.19259 | 0.0155 | -3.1024
-14.5 | -0.6014 | 0.19036 | 0.0085 | -3.1593
-14 | -0.558 | 0.17454 | 0.012 | -3.197
-13.5 | -0.5452 | 0.16809 | 0.0086 | -3.2435
-13 | -0.5559 | 0.16577 | 0.0006 | -3.3534
-12.5 | -0.5239 | 0.15361 | 0.0022 | -3.4106
-12 | -0.5094 | 0.14654 | 0.0003 | -3.4762
-11.5 | -0.5184 | 0.14188 | -0.0069 | -3.6538
-11 | -0.4981 | 0.13213 | -0.0068 | -3.7698
-10.5 | -0.4834 | 0.12502 | -0.0081 | -3.8666
-10 | -0.5088 | 0.12013 | -0.019 | -4.2354
-9.5 | -0.4699 | 0.11065 | -0.0135 | -4.2467
-9 | -0.4829 | 0.10323 | -0.0207 | -4.6779
-8.5 | -0.4685 | 0.09649 | -0.0211 | -4.8554
-8 | -0.4613 | 0.08881 | -0.0225 | -5.1942
-7.5 | -0.4938 | 0.08048 | -0.0348 | -6.1357
-7 | -0.5015 | 0.07334 | -0.0393 | -6.838
-6 | -0.4763 | 0.05964 | -0.0349 | -7.9863
-5.5 | -0.461 | 0.0397 | -0.0441 | -11.6121
-5 | -0.4277 | 0.03217 | -0.0426 | -13.295
-4.5 | -0.3826 | 0.02693 | -0.0408 | -14.2072
-4 | -0.3356 | 0.02364 | -0.0395 | -14.1963
-3.5 | -0.2841 | 0.02073 | -0.0384 | -13.7048
-3 | -0.2319 | 0.01878 | -0.0377 | -12.3482
-2.5 | -0.1744 | 0.01601 | -0.0393 | -10.8932
-2 | -0.1324 | 0.01473 | -0.0348 | -8.9885
-1.5 | -0.0689 | 0.01498 | -0.0324 | -4.5995
-1 | 0.0611 | 0.01504 | -0.0469 | 4.0625
-0.5 | 0.164 | 0.01496 | -0.0571 | 10.9626
0 | 0.2524 | 0.01476 | -0.0636 | 17.1003
0.5 | 0.3288 | 0.01455 | -0.0671 | 22.5979
1 | 0.3948 | 0.01443 | -0.0681 | 27.3597
1.5 | 0.4546 | 0.01446 | -0.0677 | 31.4385
2 | 0.5116 | 0.01464 | -0.0667 | 34.9454
2.5 | 0.5675 | 0.01494 | -0.0655 | 37.9853
3 | 0.6221 | 0.01538 | -0.0643 | 40.4486
3.5 | 0.6762 | 0.01591 | -0.063 | 42.5016
4 | 0.7305 | 0.01647 | -0.0616 | 44.3534
4.5 | 0.784 | 0.01676 | -0.0594 | 46.778
5 | 0.8344 | 0.01692 | -0.0565 | 49.3144
5.5 | 0.8844 | 0.01717 | -0.0537 | 51.5084
6 | 0.9285 | 0.01744 | -0.05 | 53.2397
6.5 | 0.9528 | 0.01944 | -0.0441 | 49.0123
7 | 0.9729 | 0.02375 | -0.0389 | 40.9642
7.5 | 1.0088 | 0.02743 | -0.0353 | 36.7773
8 | 1.0555 | 0.03167 | -0.0334 | 33.3281
8.5 | 1.1007 | 0.03647 | -0.0312 | 30.181
9 | 1.1346 | 0.04302 | -0.0283 | 26.3738
9.5 | 1.1457 | 0.04929 | -0.0236 | 23.2441
10 | 1.1372 | 0.05689 | -0.0187 | 19.9895
10.5 | 1.1057 | 0.06459 | -0.014 | 17.1187
11 | 1.0639 | 0.07395 | -0.0138 | 14.3867
11.5 | 1.0183 | 0.08614 | -0.0191 | 11.8215
12 | 0.9791 | 0.10064 | -0.027 | 9.7287
12.5 | 0.881 | 0.14023 | -0.0558 | 6.2825
13 | 0.8545 | 0.16182 | -0.0697 | 5.2806
13.5 | 0.8979 | 0.17076 | -0.0647 | 5.2583
14 | 0.8694 | 0.17879 | -0.0765 | 4.8627
14.5 | 0.8877 | 0.18818 | -0.0781 | 4.7173

## 15. Re 100k Mach 0.50 (1)
BIGFOIL.COM POLAR EXPORT
SB99blks tip
SB99blks tip |  |  |  | Cl Max: | 1.212 | at alpha= | 20 | deg
JavaFoil+Calcfoil stall+Eppler ext transition |  |  |  | L/D Max: | 50.246 | at alpha= | 5.5 | deg
Re: | 100000 |  |  | Cd Min: | 0.00943 | at alpha= | -2 | deg
Mach: | 0.5 |  |  | Cl=0 at alpha= | -2.6103 | deg
|  |  |  | @ Cl=0.1, Cd= | 0.010107
|  |  |  | @ Cl=0.4, Cd= | 0.014297
|  |  |  | @ Cl=0.6, Cd= | 0.015215
alpha (deg) | Cl | Cd | Cm | Cl/Cd
-20 | -0.948 | 0.33867 | -0.028 | -2.8
-19.5 | -0.922 | 0.31312 | -0.028 | -2.945
-19 | -0.896 | 0.31726 | -0.028 | -2.823
-18.5 | -0.869 | 0.3091 | -0.028 | -2.811
-18 | -0.843 | 0.29915 | -0.029 | -2.817
-17.5 | -0.816 | 0.30217 | -0.029 | -2.701
-17 | -0.789 | 0.28957 | -0.029 | -2.726
-16.5 | -0.763 | 0.28601 | -0.029 | -2.666
-16 | -0.736 | 0.27977 | -0.029 | -2.631
-15.5 | -0.709 | 0.27579 | -0.03 | -2.571
-15 | -0.682 | 0.28144 | -0.03 | -2.424
-14.5 | -0.652 | 0.23678 | -0.027 | -2.755
-14 | -0.625 | 0.23597 | -0.026 | -2.649
-13.5 | -0.598 | 0.22273 | -0.026 | -2.685
-13 | -0.571 | 0.21652 | -0.026 | -2.636
-12.5 | -0.544 | 0.21078 | -0.026 | -2.579
-12 | -0.517 | 0.20752 | -0.027 | -2.489
-11.5 | -0.489 | 0.20465 | -0.027 | -2.391
-11 | -0.462 | 0.20138 | -0.027 | -2.294
-10.5 | -0.435 | 0.20311 | -0.027 | -2.14
-10 | -0.407 | 0.19082 | -0.027 | -2.135
-9.5 | -0.379 | 0.16348 | -0.024 | -2.319
-9 | -0.352 | 0.16119 | -0.024 | -2.182
-8.5 | -0.324 | 0.15861 | -0.024 | -2.045
-8 | -0.297 | 0.1587 | -0.024 | -1.871
-7.5 | -0.269 | 0.14314 | -0.025 | -1.883
-7 | -0.242 | 0.13668 | -0.025 | -1.77
-6.5 | -0.214 | 0.11508 | -0.022 | -1.862
-6 | -0.306 | 0.06142 | -0.024 | -4.978
-5.5 | -0.286 | 0.05171 | -0.025 | -5.537
-5 | -0.248 | 0.04472 | -0.026 | -5.543
-4.5 | -0.201 | 0.04056 | -0.027 | -4.944
-4 | -0.15 | 0.03749 | -0.028 | -3.988
-3.5 | -0.097 | 0.03505 | -0.029 | -2.757
-3 | -0.053 | 0.01187 | -0.069 | -4.448
-2.5 | 0.015 | 0.01145 | -0.07 | 1.339
-2 | 0.084 | 0.00943 | -0.071 | 8.901
-1.5 | 0.153 | 0.01235 | -0.071 | 12.364
-1 | 0.222 | 0.01234 | -0.072 | 17.96
-0.5 | 0.29 | 0.01237 | -0.072 | 23.464
0 | 0.36 | 0.0141 | -0.073 | 25.514
0.5 | 0.429 | 0.01444 | -0.073 | 29.674
1 | 0.497 | 0.0147 | -0.074 | 33.826
1.5 | 0.566 | 0.01505 | -0.074 | 37.583
2 | 0.634 | 0.01538 | -0.075 | 41.21
2.5 | 0.702 | 0.01582 | -0.075 | 44.345
3 | 0.769 | 0.01641 | -0.076 | 46.862
3.5 | 0.835 | 0.01726 | -0.076 | 48.359
4 | 0.899 | 0.01803 | -0.077 | 49.864
4.5 | 0.96 | 0.02105 | -0.077 | 45.621
5 | 1.017 | 0.02163 | -0.078 | 47.003
5.5 | 1.067 | 0.02123 | -0.078 | 50.246
6 | 0.89 | 0.04787 | -0.035 | 18.585
6.5 | 0.906 | 0.05384 | -0.03 | 16.836
7 | 0.884 | 0.06299 | -0.028 | 14.028
7.5 | 0.649 | 0.09419 | -0.024 | 6.886
8 | 0.579 | 0.13912 | -0.028 | 4.163
8.5 | 0.606 | 0.14417 | -0.028 | 4.203
9 | 0.633 | 0.17302 | -0.032 | 3.661
9.5 | 0.66 | 0.17026 | -0.033 | 3.877
10 | 0.687 | 0.17345 | -0.033 | 3.959
10.5 | 0.713 | 0.18333 | -0.033 | 3.89
11 | 0.74 | 0.19488 | -0.034 | 3.795
11.5 | 0.768 | 0.22512 | -0.04 | 3.413
12 | 0.795 | 0.22713 | -0.04 | 3.499
12.5 | 0.821 | 0.23324 | -0.041 | 3.52
13 | 0.847 | 0.24212 | -0.041 | 3.498
13.5 | 0.873 | 0.24791 | -0.041 | 3.522
14 | 0.899 | 0.24521 | -0.041 | 3.667
14.5 | 0.925 | 0.24496 | -0.042 | 3.778
15 | 0.952 | 0.25347 | -0.043 | 3.755
15.5 | 0.982 | 0.2746 | -0.048 | 3.577
16 | 1.008 | 0.30042 | -0.049 | 3.356
16.5 | 1.034 | 0.31162 | -0.049 | 3.318
17 | 1.059 | 0.32196 | -0.049 | 3.291
17.5 | 1.085 | 0.3223 | -0.05 | 3.366
18 | 1.11 | 0.32237 | -0.05 | 3.444
18.5 | 1.136 | 0.33238 | -0.05 | 3.417
19 | 1.16 | 0.33657 | -0.051 | 3.448
19.5 | 1.186 | 0.34104 | -0.051 | 3.478
20 | 1.212 | 0.3563 | -0.052 | 3.401

## 16. Re 100k Mach 0.50 (2)
BIGFOIL.COM POLAR EXPORT
SB99blks tip
SB99blks tip |  |  |  | Cl Max: | 1.1481 | at alpha= | 20 | deg
XFOIL ncrit=9 |  |  |  | L/D Max: | 50.2698 | at alpha= | 5.5 | deg
Re: | 100000 |  |  | Cd Min: | 0.31244 | at alpha= | 20 | deg
Mach: | 0.5 |  |  | Cl=0 at alpha= | -1.3958 | deg
|  |  |  | @ Cl=0.1, Cd= | 0.016226
|  |  |  | @ Cl=0.4, Cd= | 0.015349
|  |  |  | @ Cl=0.6, Cd= | 0.016491
alpha (deg) | Cl | Cd | Cm | Cl/Cd
-20 | -0.8227 | 0.27923 | 0.0677 | -2.9463
-19.5 | -0.7999 | 0.27111 | 0.0628 | -2.9505
-19 | -0.7775 | 0.26333 | 0.0575 | -2.9526
-18.5 | -0.7584 | 0.25917 | 0.0503 | -2.9263
-18 | -0.7386 | 0.25169 | 0.0447 | -2.9346
-17.5 | -0.7114 | 0.23932 | 0.0427 | -2.9726
-17 | -0.6889 | 0.2313 | 0.0385 | -2.9784
-16.5 | -0.6678 | 0.22394 | 0.0335 | -2.982
-16 | -0.656 | 0.22156 | 0.0259 | -2.9608
-15.5 | -0.6315 | 0.21013 | 0.0229 | -3.0053
-15 | -0.6055 | 0.20012 | 0.0209 | -3.0257
-14.5 | -0.5855 | 0.1927 | 0.017 | -3.0384
-14 | -0.5845 | 0.19154 | 0.009 | -3.0516
-13.5 | -0.5498 | 0.17745 | 0.0089 | -3.0983
-13 | -0.53 | 0.16976 | 0.0061 | -3.1221
-12.5 | -0.5289 | 0.16617 | -0.0005 | -3.1829
-12 | -0.5033 | 0.15525 | -0.0018 | -3.2419
-11.5 | -0.4833 | 0.14736 | -0.0036 | -3.2797
-11 | -0.4952 | 0.1443 | -0.0113 | -3.4317
-10.5 | -0.4577 | 0.13268 | -0.0092 | -3.4497
-10 | -0.4762 | 0.1294 | -0.0176 | -3.6801
-9.5 | -0.4361 | 0.11827 | -0.0144 | -3.6873
-9 | -0.4398 | 0.1117 | -0.0195 | -3.9373
-8.5 | -0.4241 | 0.10441 | -0.0205 | -4.0619
-8 | -0.4128 | 0.09675 | -0.0219 | -4.2667
-7.5 | -0.4162 | 0.09002 | -0.0256 | -4.6234
-7 | -0.4129 | 0.08337 | -0.0267 | -4.9526
-6.5 | -0.413 | 0.07708 | -0.0264 | -5.3581
-6 | -0.4642 | 0.06191 | -0.0455 | -7.498
-5.5 | -0.4696 | 0.05334 | -0.0451 | -8.8039
-5 | -0.4637 | 0.04654 | -0.0422 | -9.9635
-4.5 | -0.4512 | 0.03933 | -0.0412 | -11.4722
-4 | -0.4186 | 0.03263 | -0.0409 | -12.8287
-3.5 | -0.3698 | 0.02783 | -0.0406 | -13.2878
-3 | -0.2828 | 0.0234 | -0.045 | -12.0855
-2.5 | -0.175 | 0.02017 | -0.0522 | -8.6763
-2 | -0.0786 | 0.01616 | -0.0584 | -4.8639
-1.5 | -0.0164 | 0.01644 | -0.0524 | -0.99757
-1 | 0.0623 | 0.01634 | -0.0499 | 3.8127
-0.5 | 0.2637 | 0.01573 | -0.0745 | 16.7641
0 | 0.3344 | 0.01532 | -0.0762 | 21.8277
0.5 | 0.384 | 0.01531 | -0.0738 | 25.0816
1 | 0.4374 | 0.01544 | -0.0716 | 28.329
1.5 | 0.4974 | 0.01572 | -0.0702 | 31.6412
2 | 0.5598 | 0.01614 | -0.0689 | 34.684
2.5 | 0.6227 | 0.01669 | -0.0677 | 37.3098
3 | 0.6843 | 0.01741 | -0.0662 | 39.305
3.5 | 0.7455 | 0.01825 | -0.0644 | 40.8493
4 | 0.8075 | 0.01896 | -0.0621 | 42.5897
4.5 | 0.8679 | 0.01895 | -0.0578 | 45.7995
5 | 0.925 | 0.01908 | -0.0531 | 48.4801
5.5 | 0.9687 | 0.01927 | -0.0461 | 50.2698
6 | 0.9802 | 0.02265 | -0.0377 | 43.2759
6.5 | 0.9994 | 0.02694 | -0.031 | 37.0973
7 | 1.0361 | 0.03154 | -0.0259 | 32.8503
7.5 | 1.0725 | 0.03721 | -0.0216 | 28.8229
8 | 1.0792 | 0.04331 | -0.0161 | 24.918
8.5 | 1.0722 | 0.05057 | -0.0121 | 21.2023
9 | 1.0396 | 0.05928 | -0.0117 | 17.5371
9.5 | 1.0002 | 0.07044 | -0.0164 | 14.1993
10 | 0.9597 | 0.08408 | -0.0247 | 11.4141
10.5 | 0.9238 | 0.09941 | -0.0346 | 9.2928
11 | 0.8983 | 0.11502 | -0.0439 | 7.8099
11.5 | 0.8859 | 0.12948 | -0.0516 | 6.842
12 | 0.8678 | 0.14693 | -0.0637 | 5.9062
12.5 | 0.8764 | 0.1589 | -0.0687 | 5.5154
13 | 0.8759 | 0.17695 | -0.0803 | 4.95
13.5 | 0.8829 | 0.1861 | -0.0861 | 4.7442
14 | 0.9226 | 0.19832 | -0.0849 | 4.6521
14.5 | 0.9149 | 0.20383 | -0.0948 | 4.4885
15 | 0.9508 | 0.21669 | -0.0947 | 4.3878
15.5 | 0.9513 | 0.22164 | -0.1041 | 4.2921
16 | 0.9766 | 0.2325 | -0.1067 | 4.2004
16.5 | 0.9893 | 0.23945 | -0.1144 | 4.1316
17.5 | 1.0296 | 0.25767 | -0.1251 | 3.9958
18 | 1.0525 | 0.26656 | -0.1294 | 3.9485
18.5 | 1.0779 | 0.27889 | -0.1325 | 3.865
19 | 1.0924 | 0.28426 | -0.1419 | 3.843
19.5 | 1.1154 | 0.2934 | -0.1466 | 3.8016
20 | 1.1481 | 0.31244 | -0.1466 | 3.6746

## 17. Re 250k Mach 0.00 (1)
BIGFOIL.COM POLAR EXPORT
SB99blks tip
SB99blks tip |  |  |  | Cl Max: | 1.193 | at alpha= | 8.5 | deg
JavaFoil+Calcfoil stall+Eppler ext transition |  |  |  | L/D Max: | 137.61 | at alpha= | 3.5 | deg
Re: | 250000 |  |  | Cd Min: | 0.00449 | at alpha= | -1.5 | deg
Mach: | 0 |  |  | Cl=0 at alpha= | -2.6102 | deg
|  |  |  | @ Cl=0.1, Cd= | 0.0044954
|  |  |  | @ Cl=0.4, Cd= | 0.008323
|  |  |  | @ Cl=0.6, Cd= | 0.0093347
alpha (deg) | Cl | Cd | Cm | Cl/Cd
-17 | -0.458 | 0.18266 | -0.017 | -2.506
-16.5 | -0.474 | 0.18337 | -0.017 | -2.583
-16 | -0.489 | 0.17086 | -0.017 | -2.864
-15.5 | -0.504 | 0.15192 | -0.017 | -3.32
-15 | -0.519 | 0.14872 | -0.017 | -3.487
-14.5 | -0.532 | 0.13756 | -0.018 | -3.865
-14 | -0.543 | 0.1342 | -0.018 | -4.047
-13.5 | -0.553 | 0.12532 | -0.017 | -4.412
-13 | -0.56 | 0.11625 | -0.017 | -4.822
-12.5 | -0.566 | 0.10934 | -0.017 | -5.173
-12 | -0.568 | 0.10222 | -0.018 | -5.555
-11.5 | -0.567 | 0.09467 | -0.018 | -5.987
-11 | -0.562 | 0.08524 | -0.019 | -6.598
-10.5 | -0.554 | 0.0796 | -0.02 | -6.962
-10 | -0.542 | 0.07584 | -0.02 | -7.146
-9.5 | -0.526 | 0.07018 | -0.02 | -7.492
-9 | -0.506 | 0.06521 | -0.021 | -7.753
-8.5 | -0.481 | 0.06031 | -0.021 | -7.983
-8 | -0.453 | 0.05664 | -0.022 | -8.005
-7.5 | -0.422 | 0.05335 | -0.022 | -7.906
-7 | -0.387 | 0.04961 | -0.022 | -7.803
-6.5 | -0.349 | 0.04534 | -0.023 | -7.708
-6 | -0.309 | 0.04274 | -0.023 | -7.238
-5.5 | -0.267 | 0.04002 | -0.024 | -6.675
-5 | -0.223 | 0.03769 | -0.024 | -5.925
-4.5 | -0.179 | 0.03462 | -0.03 | -5.16
-4 | -0.163 | 0.00983 | -0.059 | -16.598
-3.5 | -0.105 | 0.00954 | -0.06 | -10.986
-3 | -0.046 | 0.00921 | -0.06 | -4.985
-2.5 | 0.013 | 0.009 | -0.061 | 1.478
-2 | 0.073 | 0.0045 | -0.061 | 16.192
-1.5 | 0.132 | 0.00449 | -0.062 | 29.467
-1 | 0.192 | 0.00454 | -0.062 | 42.249
-0.5 | 0.251 | 0.00458 | -0.062 | 54.91
0 | 0.312 | 0.00789 | -0.063 | 39.508
0.5 | 0.371 | 0.00812 | -0.063 | 45.745
1 | 0.431 | 0.00854 | -0.064 | 50.46
1.5 | 0.49 | 0.00885 | -0.064 | 55.371
2 | 0.549 | 0.00911 | -0.065 | 60.327
2.5 | 0.608 | 0.00937 | -0.065 | 64.965
3 | 0.667 | 0.00969 | -0.066 | 68.812
3.5 | 0.725 | 0.00527 | -0.066 | 137.61
4 | 0.782 | 0.01169 | -0.067 | 66.926
4.5 | 0.839 | 0.01216 | -0.067 | 68.96
5 | 0.893 | 0.01207 | -0.067 | 74.006
5.5 | 0.946 | 0.01452 | -0.068 | 65.151
6 | 0.997 | 0.01594 | -0.068 | 62.577
6.5 | 1.046 | 0.01673 | -0.069 | 62.52
7 | 1.09 | 0.01763 | -0.069 | 61.805
7.5 | 1.129 | 0.01848 | -0.07 | 61.077
8 | 1.164 | 0.01947 | -0.07 | 59.765
8.5 | 1.193 | 0.02016 | -0.071 | 59.162
9 | 0.977 | 0.06019 | -0.031 | 16.237
9.5 | 0.99 | 0.06505 | -0.028 | 15.22
10 | 0.999 | 0.07009 | -0.028 | 14.259
10.5 | 1.003 | 0.07456 | -0.027 | 13.458
11 | 1.003 | 0.08102 | -0.027 | 12.38
11.5 | 0.998 | 0.08699 | -0.027 | 11.468
12 | 0.988 | 0.09177 | -0.026 | 10.765
12.5 | 0.974 | 0.09925 | -0.026 | 9.813
13 | 0.956 | 0.10626 | -0.026 | 9
13.5 | 0.935 | 0.11712 | -0.024 | 7.985

## 18. Re 250k Mach 0.00 (2)
BIGFOIL.COM POLAR EXPORT
SB99blks tip
SB99blks tip |  |  |  | Cl Max: | 1.2495 | at alpha= | 11.5 | deg
XFOIL ncrit=9 |  |  |  | L/D Max: | 76.8845 | at alpha= | 5.5 | deg
Re: | 250000 |  |  | Cd Min: | 0.20749 | at alpha= | 16.5 | deg
Mach: | 0 |  |  | Cl=0 at alpha= | -2.3262 | deg
|  |  |  | @ Cl=0.1, Cd= | 0.0084078
|  |  |  | @ Cl=0.4, Cd= | 0.0080647
|  |  |  | @ Cl=0.6, Cd= | 0.0090607
alpha (deg) | Cl | Cd | Cm | Cl/Cd
-12.5 | -0.5356 | 0.14465 | 0.0013 | -3.7027
-12 | -0.522 | 0.13805 | -0.0002 | -3.7812
-11.5 | -0.5131 | 0.1308 | -0.0031 | -3.9228
-11 | -0.5131 | 0.12219 | -0.0098 | -4.1992
-10.5 | -0.5148 | 0.11292 | -0.0178 | -4.559
-10 | -0.5062 | 0.10484 | -0.0163 | -4.8283
-9.5 | -0.4942 | 0.09884 | -0.0175 | -5
-9 | -0.4928 | 0.0904 | -0.0225 | -5.4513
-8.5 | -0.5139 | 0.07588 | -0.0409 | -6.7725
-8 | -0.5337 | 0.06604 | -0.0487 | -8.0815
-7.5 | -0.532 | 0.05566 | -0.0484 | -9.558
-7 | -0.518 | 0.05047 | -0.0467 | -10.2635
-6 | -0.4923 | 0.02857 | -0.0416 | -17.2314
-5.5 | -0.4553 | 0.02354 | -0.0394 | -19.3415
-4.5 | -0.3265 | 0.01646 | -0.0437 | -19.836
-4 | -0.2465 | 0.01473 | -0.0488 | -16.7346
-3.5 | -0.17 | 0.01281 | -0.0536 | -13.2709
-3 | -0.0932 | 0.01085 | -0.0588 | -8.5899
-2.5 | -0.0226 | 0.00898 | -0.0627 | -2.5167
-2 | 0.0424 | 0.00861 | -0.0635 | 4.9245
-1.5 | 0.0993 | 0.00841 | -0.0625 | 11.8074
-1 | 0.1508 | 0.00825 | -0.0601 | 18.2788
-0.5 | 0.1975 | 0.00812 | -0.0569 | 24.3227
0 | 0.2411 | 0.00803 | -0.0528 | 30.0249
0.5 | 0.3034 | 0.00798 | -0.0534 | 38.0201
1 | 0.3848 | 0.00802 | -0.0587 | 47.98
1.5 | 0.4392 | 0.00818 | -0.0591 | 53.6919
2 | 0.492 | 0.00843 | -0.0587 | 58.363
2.5 | 0.5459 | 0.00873 | -0.0585 | 62.5315
3 | 0.5999 | 0.00906 | -0.0581 | 66.2141
3.5 | 0.6535 | 0.00942 | -0.0577 | 69.3737
4 | 0.7051 | 0.00976 | -0.0568 | 72.2439
4.5 | 0.7572 | 0.01017 | -0.0561 | 74.4543
5 | 0.8084 | 0.01064 | -0.0552 | 75.9774
5.5 | 0.8588 | 0.01117 | -0.0543 | 76.8845
6 | 0.9059 | 0.01203 | -0.053 | 75.3034
6.5 | 0.94 | 0.0146 | -0.0505 | 64.3836
7 | 0.9785 | 0.01686 | -0.0482 | 58.0368
7.5 | 1.0159 | 0.01909 | -0.0458 | 53.2163
8 | 1.054 | 0.02118 | -0.0434 | 49.7639
8.5 | 1.0935 | 0.02313 | -0.0412 | 47.2763
9 | 1.1284 | 0.02631 | -0.0385 | 42.8886
9.5 | 1.1664 | 0.02861 | -0.0363 | 40.769
10 | 1.2026 | 0.0338 | -0.0344 | 35.5799
10.5 | 1.231 | 0.03767 | -0.0312 | 32.6785
11 | 1.2486 | 0.04205 | -0.0273 | 29.6932
11.5 | 1.2495 | 0.04731 | -0.0222 | 26.4109
12 | 1.2273 | 0.05417 | -0.0169 | 22.6565
12.5 | 1.185 | 0.06375 | -0.0148 | 18.5882
13 | 1.1348 | 0.07606 | -0.0182 | 14.9198
13.5 | 1.0819 | 0.09149 | -0.0266 | 11.8253
14 | 1.0254 | 0.11112 | -0.0395 | 9.2279
14.5 | 0.9816 | 0.13088 | -0.0504 | 7.5
15 | 0.9133 | 0.17494 | -0.0724 | 5.2206
15.5 | 0.9167 | 0.1859 | -0.0756 | 4.9311
16 | 0.9123 | 0.19965 | -0.0879 | 4.5695
16.5 | 0.924 | 0.20749 | -0.0921 | 4.4532

## 19. Re 250k Mach 0.10 (1)
BIGFOIL.COM POLAR EXPORT
SB99blks tip
SB99blks tip |  |  |  | Cl Max: | 1.166 | at alpha= | 8 | deg
JavaFoil+Calcfoil stall+Eppler ext transition |  |  |  | L/D Max: | 80.721 | at alpha= | 3.5 | deg
Re: | 250000 |  |  | Cd Min: | 0.00451 | at alpha= | -1 | deg
Mach: | 0.1 |  |  | Cl=0 at alpha= | -2.6102 | deg
|  |  |  | @ Cl=0.1, Cd= | 0.0066295
|  |  |  | @ Cl=0.4, Cd= | 0.008291
|  |  |  | @ Cl=0.6, Cd= | 0.0093459
alpha (deg) | Cl | Cd | Cm | Cl/Cd
-16.5 | -0.43 | 0.18017 | -0.018 | -2.388
-16 | -0.449 | 0.16843 | -0.018 | -2.663
-15.5 | -0.466 | 0.16361 | -0.018 | -2.851
-15 | -0.484 | 0.15217 | -0.018 | -3.178
-14.5 | -0.5 | 0.14499 | -0.018 | -3.447
-14 | -0.514 | 0.13864 | -0.018 | -3.711
-13.5 | -0.528 | 0.12679 | -0.018 | -4.161
-13 | -0.538 | 0.11886 | -0.018 | -4.529
-12.5 | -0.547 | 0.11258 | -0.017 | -4.855
-12 | -0.552 | 0.10471 | -0.018 | -5.27
-11.5 | -0.554 | 0.09701 | -0.018 | -5.708
-11 | -0.552 | 0.0871 | -0.019 | -6.338
-10.5 | -0.546 | 0.07932 | -0.019 | -6.886
-10 | -0.536 | 0.07746 | -0.02 | -6.921
-9.5 | -0.522 | 0.07074 | -0.02 | -7.375
-9 | -0.503 | 0.06679 | -0.021 | -7.532
-8.5 | -0.48 | 0.06139 | -0.021 | -7.821
-8 | -0.453 | 0.0569 | -0.022 | -7.962
-7.5 | -0.422 | 0.05318 | -0.022 | -7.937
-7 | -0.388 | 0.05004 | -0.022 | -7.749
-6.5 | -0.35 | 0.0454 | -0.023 | -7.72
-6 | -0.31 | 0.04265 | -0.023 | -7.278
-5.5 | -0.268 | 0.04006 | -0.024 | -6.698
-5 | -0.224 | 0.03769 | -0.025 | -5.952
-4.5 | -0.179 | 0.03531 | -0.025 | -5.059
-4 | -0.164 | 0.00986 | -0.06 | -16.631
-3.5 | -0.105 | 0.00954 | -0.06 | -11.038
-3 | -0.046 | 0.00925 | -0.06 | -4.99
-2.5 | 0.013 | 0.00901 | -0.061 | 1.485
-2 | 0.073 | 0.00667 | -0.061 | 10.963
-1.5 | 0.133 | 0.00658 | -0.062 | 20.23
-1 | 0.193 | 0.00451 | -0.062 | 42.828
-0.5 | 0.253 | 0.00457 | -0.063 | 55.259
0 | 0.313 | 0.00785 | -0.063 | 39.912
0.5 | 0.373 | 0.00812 | -0.064 | 45.945
1 | 0.433 | 0.0085 | -0.064 | 50.928
1.5 | 0.493 | 0.01043 | -0.065 | 47.211
2 | 0.552 | 0.00911 | -0.065 | 60.595
2.5 | 0.611 | 0.0094 | -0.066 | 65.027
3 | 0.67 | 0.0097 | -0.066 | 69.125
3.5 | 0.729 | 0.00903 | -0.066 | 80.721
4 | 0.786 | 0.01176 | -0.067 | 66.843
4.5 | 0.843 | 0.0122 | -0.067 | 69.068
5 | 0.897 | 0.0121 | -0.068 | 74.187
5.5 | 0.951 | 0.0146 | -0.068 | 65.12
6 | 1.002 | 0.01604 | -0.069 | 62.45
6.5 | 1.05 | 0.01683 | -0.069 | 62.428
7 | 1.094 | 0.01775 | -0.07 | 61.601
7.5 | 1.132 | 0.01867 | -0.07 | 60.638
8 | 1.166 | 0.01961 | -0.07 | 59.452
8.5 | 0.965 | 0.05535 | -0.037 | 17.435
9 | 0.976 | 0.06051 | -0.03 | 16.136
9.5 | 0.988 | 0.06543 | -0.027 | 15.093
10 | 0.995 | 0.07087 | -0.028 | 14.043
10.5 | 0.997 | 0.07558 | -0.027 | 13.188
11 | 0.993 | 0.08202 | -0.027 | 12.111
11.5 | 0.985 | 0.08878 | -0.027 | 11.093
12 | 0.971 | 0.09351 | -0.026 | 10.388
12.5 | 0.954 | 0.10163 | -0.026 | 9.383
13 | 0.932 | 0.10929 | -0.025 | 8.527

## 20. Re 250k Mach 0.10 (2)
BIGFOIL.COM POLAR EXPORT
SB99blks tip
SB99blks tip |  |  |  | Cl Max: | 1.241 | at alpha= | 11 | deg
XFOIL ncrit=9 |  |  |  | L/D Max: | 76.7289 | at alpha= | 5.5 | deg
Re: | 250000 |  |  | Cd Min: | 0.17662 | at alpha= | 15 | deg
Mach: | 0.1 |  |  | Cl=0 at alpha= | -99 | deg
|  |  |  | @ Cl=0.1, Cd= | 0.00805
|  |  |  | @ Cl=0.4, Cd= | 0.0080998
|  |  |  | @ Cl=0.6, Cd= | 0.0090818
alpha (deg) | Cl | Cd | Cm | Cl/Cd
0 | 0.2424 | 0.00805 | -0.053 | 30.1118
0.5 | 0.3036 | 0.00802 | -0.0533 | 37.8554
1 | 0.385 | 0.00806 | -0.0585 | 47.7667
1.5 | 0.4415 | 0.00821 | -0.0592 | 53.7759
2 | 0.4944 | 0.00846 | -0.0589 | 58.4397
2.5 | 0.5486 | 0.00876 | -0.0586 | 62.6256
3 | 0.6029 | 0.0091 | -0.0583 | 66.2527
3.5 | 0.6568 | 0.00945 | -0.0578 | 69.5026
4 | 0.7089 | 0.0098 | -0.0569 | 72.3367
4.5 | 0.7612 | 0.01022 | -0.0561 | 74.4814
5 | 0.8128 | 0.01068 | -0.0553 | 76.1049
5.5 | 0.8632 | 0.01125 | -0.0542 | 76.7289
6 | 0.9102 | 0.01217 | -0.0528 | 74.7905
6.5 | 0.9433 | 0.01492 | -0.0501 | 63.2239
7 | 0.9824 | 0.01711 | -0.0479 | 57.4167
7.5 | 1.0206 | 0.01926 | -0.0453 | 52.9907
8 | 1.0565 | 0.0217 | -0.0426 | 48.6866
8.5 | 1.097 | 0.02354 | -0.0404 | 46.6015
9 | 1.1323 | 0.02678 | -0.0377 | 42.2816
9.5 | 1.1698 | 0.02928 | -0.0354 | 39.9522
10 | 1.2047 | 0.03464 | -0.0332 | 34.7777
10.5 | 1.2296 | 0.03891 | -0.0296 | 31.6011
11 | 1.241 | 0.04363 | -0.0252 | 28.4437
11.5 | 1.2323 | 0.04927 | -0.0195 | 25.0112
12 | 1.2044 | 0.0568 | -0.0154 | 21.2042
12.5 | 1.1619 | 0.06693 | -0.0153 | 17.3599
13 | 1.1132 | 0.07995 | -0.0204 | 13.9237
13.5 | 1.0608 | 0.09635 | -0.0303 | 11.0099
14 | 1.0052 | 0.11718 | -0.044 | 8.5783
14.5 | 0.8967 | 0.17092 | -0.0729 | 5.2463
15 | 0.9121 | 0.17662 | -0.0737 | 5.1642

## 21. Re 250k Mach 0.25 (1)
BIGFOIL.COM POLAR EXPORT
SB99blks tip
SB99blks tip |  |  |  | Cl Max: | 1.175 | at alpha= | 8 | deg
JavaFoil+Calcfoil stall+Eppler ext transition |  |  |  | L/D Max: | 70.274 | at alpha= | 3 | deg
Re: | 250000 |  |  | Cd Min: | 0.0063 | at alpha= | -0.5 | deg
Mach: | 0.25 |  |  | Cl=0 at alpha= | -2.6147 | deg
|  |  |  | @ Cl=0.1, Cd= | 0.0065293
|  |  |  | @ Cl=0.4, Cd= | 0.010068
|  |  |  | @ Cl=0.6, Cd= | 0.01092
alpha (deg) | Cl | Cd | Cm | Cl/Cd
-14.5 | -0.178 | 0.18617 | -0.02 | -0.954
-14 | -0.239 | 0.16457 | -0.02 | -1.451
-13.5 | -0.29 | 0.15129 | -0.02 | -1.915
-13 | -0.335 | 0.13607 | -0.019 | -2.459
-12.5 | -0.374 | 0.13244 | -0.019 | -2.826
-12 | -0.409 | 0.13475 | -0.019 | -3.034
-11.5 | -0.437 | 0.11864 | -0.019 | -3.688
-11 | -0.46 | 0.10296 | -0.019 | -4.467
-10.5 | -0.475 | 0.09216 | -0.019 | -5.158
-10 | -0.484 | 0.08366 | -0.019 | -5.783
-9.5 | -0.485 | 0.07639 | -0.019 | -6.348
-9 | -0.479 | 0.07116 | -0.02 | -6.73
-8.5 | -0.466 | 0.06431 | -0.021 | -7.245
-8 | -0.446 | 0.05896 | -0.022 | -7.569
-7.5 | -0.421 | 0.05481 | -0.022 | -7.676
-7 | -0.39 | 0.0513 | -0.022 | -7.601
-6.5 | -0.355 | 0.04613 | -0.023 | -7.69
-6 | -0.316 | 0.04311 | -0.024 | -7.326
-5.5 | -0.274 | 0.04057 | -0.024 | -6.751
-5 | -0.23 | 0.03804 | -0.025 | -6.033
-4.5 | -0.183 | 0.03541 | -0.026 | -5.169
-4 | -0.168 | 0.01098 | -0.061 | -15.31
-3.5 | -0.108 | 0.00953 | -0.062 | -11.34
-3 | -0.047 | 0.00925 | -0.062 | -5.125
-2.5 | 0.014 | 0.00886 | -0.063 | 1.551
-2 | 0.075 | 0.00661 | -0.063 | 11.375
-1.5 | 0.137 | 0.00641 | -0.064 | 21.334
-1 | 0.198 | 0.00634 | -0.064 | 31.247
-0.5 | 0.26 | 0.0063 | -0.065 | 41.204
0 | 0.322 | 0.00982 | -0.065 | 32.779
0.5 | 0.383 | 0.00998 | -0.065 | 38.404
1 | 0.445 | 0.0103 | -0.066 | 43.183
1.5 | 0.506 | 0.0106 | -0.066 | 47.77
2 | 0.567 | 0.01079 | -0.067 | 52.601
2.5 | 0.628 | 0.01103 | -0.067 | 56.973
3 | 0.689 | 0.0098 | -0.068 | 70.274
3.5 | 0.748 | 0.01165 | -0.068 | 64.236
4 | 0.807 | 0.01213 | -0.069 | 66.586
4.5 | 0.865 | 0.01255 | -0.069 | 68.92
5 | 0.921 | 0.01542 | -0.07 | 59.702
5.5 | 0.974 | 0.01618 | -0.07 | 60.186
6 | 1.025 | 0.01657 | -0.071 | 61.846
6.5 | 1.073 | 0.01753 | -0.071 | 61.205
7 | 1.113 | 0.01851 | -0.072 | 60.159
7.5 | 1.148 | 0.01948 | -0.072 | 58.92
8 | 1.175 | 0.02044 | -0.072 | 57.481
8.5 | 0.958 | 0.0579 | -0.031 | 16.549
9 | 0.964 | 0.06288 | -0.028 | 15.336
9.5 | 0.964 | 0.06946 | -0.028 | 13.872
10 | 0.954 | 0.07471 | -0.027 | 12.771
10.5 | 0.936 | 0.08047 | -0.027 | 11.626
11 | 0.908 | 0.08678 | -0.026 | 10.463
11.5 | 0.871 | 0.09559 | -0.025 | 9.116
12 | 0.826 | 0.10303 | -0.024 | 8.022
12.5 | 0.774 | 0.11071 | -0.025 | 6.992
13 | 0.715 | 0.12054 | -0.025 | 5.93

## 22. Re 250k Mach 0.25 (2)
BIGFOIL.COM POLAR EXPORT
SB99blks tip
SB99blks tip |  |  |  | Cl Max: | 1.2003 | at alpha= | 10 | deg
XFOIL ncrit=9 |  |  |  | L/D Max: | 76.084 | at alpha= | 5.5 | deg
Re: | 250000 |  |  | Cd Min: | 0.25509 | at alpha= | -20 | deg
Mach: | 0.25 |  |  | Cl=0 at alpha= | -2.3802 | deg
|  |  |  | @ Cl=0.1, Cd= | 0.0085022
|  |  |  | @ Cl=0.4, Cd= | 0.0082696
|  |  |  | @ Cl=0.6, Cd= | 0.0091938
alpha (deg) | Cl | Cd | Cm | Cl/Cd
-20 | -0.759 | 0.25509 | 0.0592 | -2.9754
-19.5 | -0.7403 | 0.24823 | 0.0542 | -2.9823
-19 | -0.7266 | 0.24356 | 0.0467 | -2.9832
-18.5 | -0.7054 | 0.234 | 0.0452 | -3.0145
-18 | -0.6872 | 0.22729 | 0.042 | -3.0235
-17.5 | -0.6694 | 0.2206 | 0.0382 | -3.0345
-17 | -0.652 | 0.21368 | 0.0343 | -3.0513
-16.5 | -0.6365 | 0.20695 | 0.0287 | -3.0756
-16 | -0.6291 | 0.20159 | 0.0219 | -3.1207
-15.5 | -0.6053 | 0.19165 | 0.0217 | -3.1584
-15 | -0.5878 | 0.18505 | 0.0194 | -3.1764
-14.5 | -0.5727 | 0.17808 | 0.016 | -3.216
-14 | -0.5631 | 0.1712 | 0.0103 | -3.2891
-13.5 | -0.5598 | 0.16457 | 0.004 | -3.4016
-13 | -0.5416 | 0.1551 | 0.0037 | -3.4919
-12.5 | -0.5243 | 0.14822 | 0.0027 | -3.5373
-12 | -0.5125 | 0.14118 | 0.0001 | -3.6301
-11.5 | -0.5053 | 0.13357 | -0.0041 | -3.783
-11 | -0.5081 | 0.12528 | -0.0126 | -4.0557
-10.5 | -0.5007 | 0.11599 | -0.0137 | -4.3168
-10 | -0.4829 | 0.11031 | -0.013 | -4.3777
-9.5 | -0.477 | 0.10267 | -0.0167 | -4.646
-9 | -0.486 | 0.09224 | -0.0291 | -5.2689
-8 | -0.4872 | 0.07453 | -0.0354 | -6.537
-7.5 | -0.4913 | 0.06577 | -0.0422 | -7.47
-7 | -0.4969 | 0.05741 | -0.0456 | -8.6553
-6.5 | -0.5143 | 0.04829 | -0.0464 | -10.6502
-6 | -0.5023 | 0.03487 | -0.0432 | -14.4049
-5.5 | -0.4771 | 0.02786 | -0.0408 | -17.1249
-5 | -0.4094 | 0.02175 | -0.0439 | -18.823
-4.5 | -0.3295 | 0.01765 | -0.0483 | -18.6686
-4 | -0.2494 | 0.01534 | -0.0527 | -16.2581
-3.5 | -0.1683 | 0.01344 | -0.0575 | -12.5223
-3 | -0.0844 | 0.01148 | -0.0632 | -7.3519
-2.5 | -0.0145 | 0.00913 | -0.0669 | -1.5882
-2 | 0.046 | 0.00869 | -0.0662 | 5.2934
-1.5 | 0.1035 | 0.00849 | -0.0646 | 12.1908
-1 | 0.1559 | 0.00837 | -0.062 | 18.626
-0.5 | 0.2052 | 0.00829 | -0.0588 | 24.7527
0.5 | 0.3068 | 0.00819 | -0.0533 | 37.4603
1 | 0.3868 | 0.00824 | -0.0577 | 46.9417
1.5 | 0.4536 | 0.00839 | -0.0601 | 54.0644
2 | 0.5075 | 0.00865 | -0.0597 | 58.6705
2.5 | 0.5635 | 0.00896 | -0.0594 | 62.8906
3 | 0.6197 | 0.00932 | -0.0591 | 66.4914
3.5 | 0.6754 | 0.0097 | -0.0585 | 69.6289
4 | 0.7291 | 0.01007 | -0.0574 | 72.4032
4.5 | 0.7835 | 0.0105 | -0.0565 | 74.619
5 | 0.8365 | 0.01101 | -0.0553 | 75.9764
5.5 | 0.8879 | 0.01167 | -0.0539 | 76.084
6 | 0.93 | 0.0133 | -0.0515 | 69.9248
6.5 | 0.9637 | 0.01625 | -0.0484 | 59.3046
7 | 1.0036 | 0.01842 | -0.0455 | 54.4843
7.5 | 1.042 | 0.02065 | -0.0425 | 50.46
8 | 1.0776 | 0.02332 | -0.0391 | 46.2093
8.5 | 1.1127 | 0.02658 | -0.0359 | 41.8623
9 | 1.1506 | 0.02977 | -0.0328 | 38.6496
9.5 | 1.1828 | 0.03354 | -0.0297 | 35.2654
10 | 1.2003 | 0.04013 | -0.0257 | 29.9103
10.5 | 1.1946 | 0.04566 | -0.0196 | 26.1629
11 | 1.1733 | 0.05224 | -0.0152 | 22.4598
11.5 | 1.1426 | 0.0607 | -0.0144 | 18.8237
12 | 1.1057 | 0.07155 | -0.0179 | 15.4535
12.5 | 1.0644 | 0.08511 | -0.0253 | 12.5062
13 | 1.0221 | 0.10106 | -0.0351 | 10.1138
13.5 | 0.983 | 0.11858 | -0.0455 | 8.2898
14 | 0.9026 | 0.16331 | -0.0659 | 5.5269
14.5 | 0.8935 | 0.17806 | -0.0782 | 5.018
15 | 0.9088 | 0.18469 | -0.0802 | 4.9207

## 23. Re 250k Mach 0.50 (1)
BIGFOIL.COM POLAR EXPORT
SB99blks tip
SB99blks tip |  |  |  | Cl Max: | 1.215 | at alpha= | 20 | deg
JavaFoil+Calcfoil stall+Eppler ext transition |  |  |  | L/D Max: | 66.075 | at alpha= | 4 | deg
Re: | 250000 |  |  | Cd Min: | 0.00656 | at alpha= | -0.5 | deg
Mach: | 0.5 |  |  | Cl=0 at alpha= | -2.6103 | deg
|  |  |  | @ Cl=0.1, Cd= | 0.0069113
|  |  |  | @ Cl=0.4, Cd= | 0.010651
|  |  |  | @ Cl=0.6, Cd= | 0.011365
alpha (deg) | Cl | Cd | Cm | Cl/Cd
-20 | -0.949 | 0.25922 | -0.028 | -3.66
-19.5 | -0.923 | 0.24799 | -0.029 | -3.721
-19 | -0.896 | 0.24281 | -0.029 | -3.69
-18.5 | -0.869 | 0.24077 | -0.029 | -3.611
-18 | -0.843 | 0.23207 | -0.029 | -3.632
-17.5 | -0.816 | 0.2317 | -0.029 | -3.523
-17 | -0.79 | 0.22116 | -0.029 | -3.57
-16.5 | -0.763 | 0.22101 | -0.029 | -3.452
-16 | -0.736 | 0.21908 | -0.03 | -3.36
-15.5 | -0.709 | 0.21092 | -0.03 | -3.363
-15 | -0.682 | 0.20725 | -0.03 | -3.292
-14.5 | -0.653 | 0.18511 | -0.028 | -3.527
-14 | -0.625 | 0.18173 | -0.027 | -3.441
-13.5 | -0.598 | 0.1722 | -0.027 | -3.473
-13 | -0.571 | 0.16523 | -0.026 | -3.455
-12.5 | -0.544 | 0.16704 | -0.027 | -3.256
-12 | -0.517 | 0.15704 | -0.027 | -3.289
-11.5 | -0.489 | 0.15022 | -0.027 | -3.258
-11 | -0.462 | 0.15408 | -0.027 | -2.999
-10.5 | -0.435 | 0.14781 | -0.027 | -2.941
-10 | -0.407 | 0.1428 | -0.027 | -2.853
-9.5 | -0.379 | 0.12117 | -0.024 | -3.13
-9 | -0.352 | 0.11919 | -0.024 | -2.952
-8.5 | -0.324 | 0.11662 | -0.024 | -2.782
-8 | -0.297 | 0.11579 | -0.024 | -2.565
-7.5 | -0.27 | 0.10452 | -0.025 | -2.579
-7 | -0.242 | 0.10337 | -0.025 | -2.341
-6.5 | -0.214 | 0.08664 | -0.023 | -2.474
-6 | -0.306 | 0.0528 | -0.025 | -5.793
-5.5 | -0.286 | 0.04533 | -0.026 | -6.317
-5 | -0.248 | 0.04018 | -0.026 | -6.171
-4.5 | -0.201 | 0.03713 | -0.028 | -5.401
-4 | -0.15 | 0.03486 | -0.029 | -4.292
-3.5 | -0.12 | 0.0102 | -0.069 | -11.77
-3 | -0.053 | 0.00978 | -0.07 | -5.396
-2.5 | 0.015 | 0.00934 | -0.07 | 1.641
-2 | 0.084 | 0.00696 | -0.071 | 12.067
-1.5 | 0.153 | 0.00675 | -0.071 | 22.63
-1 | 0.222 | 0.00665 | -0.072 | 33.307
-0.5 | 0.29 | 0.00656 | -0.072 | 44.214
0 | 0.36 | 0.01046 | -0.073 | 34.409
0.5 | 0.429 | 0.01079 | -0.073 | 39.729
1 | 0.497 | 0.01103 | -0.074 | 45.082
1.5 | 0.566 | 0.01125 | -0.074 | 50.254
2 | 0.634 | 0.01148 | -0.075 | 55.217
2.5 | 0.702 | 0.01185 | -0.075 | 59.225
3 | 0.769 | 0.0123 | -0.076 | 62.486
3.5 | 0.835 | 0.01306 | -0.076 | 63.916
4 | 0.899 | 0.0136 | -0.077 | 66.075
4.5 | 0.96 | 0.01675 | -0.077 | 57.34
5 | 1.017 | 0.01778 | -0.078 | 57.195
5.5 | 1.067 | 0.01725 | -0.078 | 61.864
6 | 1.107 | 0.02016 | -0.079 | 54.927
6.5 | 0.909 | 0.04826 | -0.036 | 18.836
7 | 0.884 | 0.05402 | -0.029 | 16.362
7.5 | 0.649 | 0.06959 | -0.025 | 9.322
8 | 0.579 | 0.10647 | -0.028 | 5.441
8.5 | 0.606 | 0.10964 | -0.028 | 5.527
9 | 0.633 | 0.1279 | -0.033 | 4.953
9.5 | 0.66 | 0.12917 | -0.033 | 5.111
10 | 0.687 | 0.13215 | -0.033 | 5.196
10.5 | 0.713 | 0.13616 | -0.033 | 5.237
11 | 0.74 | 0.1434 | -0.034 | 5.159
11.5 | 0.768 | 0.16705 | -0.04 | 4.6
12 | 0.795 | 0.16586 | -0.04 | 4.792
12.5 | 0.821 | 0.17131 | -0.041 | 4.794
13 | 0.847 | 0.17832 | -0.041 | 4.751
13.5 | 0.874 | 0.18414 | -0.042 | 4.744
14 | 0.9 | 0.18735 | -0.042 | 4.802
14.5 | 0.926 | 0.19443 | -0.043 | 4.764
15 | 0.953 | 0.1971 | -0.045 | 4.837
15.5 | 0.985 | 0.21124 | -0.05 | 4.661
16 | 1.009 | 0.23212 | -0.049 | 4.345
16.5 | 1.034 | 0.2348 | -0.049 | 4.405
17 | 1.06 | 0.23719 | -0.05 | 4.468
17.5 | 1.085 | 0.24399 | -0.05 | 4.448
18 | 1.111 | 0.24943 | -0.05 | 4.453
18.5 | 1.136 | 0.25297 | -0.051 | 4.492
19 | 1.161 | 0.26176 | -0.051 | 4.437
19.5 | 1.188 | 0.26947 | -0.053 | 4.409
20 | 1.215 | 0.27581 | -0.054 | 4.405

## 24. Re 250k Mach 0.50 (2)
BIGFOIL.COM POLAR EXPORT
SB99blks tip
SB99blks tip |  |  |  | Cl Max: | 1.1412 | at alpha= | 20 | deg
XFOIL ncrit=9 |  |  |  | L/D Max: | 74.4839 | at alpha= | 4.5 | deg
Re: | 250000 |  |  | Cd Min: | 0.30019 | at alpha= | 20 | deg
Mach: | 0.5 |  |  | Cl=0 at alpha= | -2.4484 | deg
|  |  |  | @ Cl=0.1, Cd= | 0.0089508
|  |  |  | @ Cl=0.4, Cd= | 0.0090475
|  |  |  | @ Cl=0.6, Cd= | 0.0097258
alpha (deg) | Cl | Cd | Cm | Cl/Cd
-20 | -0.822 | 0.27917 | 0.0669 | -2.9444
-19.5 | -0.7994 | 0.26972 | 0.0624 | -2.9638
-19 | -0.7769 | 0.2613 | 0.0586 | -2.9732
-18.5 | -0.7545 | 0.2533 | 0.0538 | -2.9787
-18 | -0.732 | 0.24517 | 0.0488 | -2.9857
-17.5 | -0.7101 | 0.23753 | 0.0426 | -2.9895
-17 | -0.6931 | 0.23157 | 0.0355 | -2.993
-16.5 | -0.6676 | 0.2206 | 0.0335 | -3.0263
-16 | -0.6456 | 0.21263 | 0.0302 | -3.0363
-15.5 | -0.6245 | 0.20488 | 0.0261 | -3.0481
-15 | -0.6063 | 0.19785 | 0.0197 | -3.0644
-14.5 | -0.5968 | 0.19238 | 0.0126 | -3.1022
-14 | -0.5678 | 0.18082 | 0.0124 | -3.1401
-13.5 | -0.5476 | 0.17313 | 0.0098 | -3.1629
-13 | -0.5295 | 0.16554 | 0.0063 | -3.1986
-12.5 | -0.5152 | 0.1581 | 0.0012 | -3.2587
-12 | -0.5123 | 0.15185 | -0.0061 | -3.3737
-11.5 | -0.4894 | 0.14176 | -0.0061 | -3.4523
-11 | -0.4704 | 0.13453 | -0.0072 | -3.4966
-10.5 | -0.4609 | 0.1272 | -0.0117 | -3.6234
-10 | -0.4623 | 0.11997 | -0.0203 | -3.8535
-9.5 | -0.4454 | 0.11077 | -0.0194 | -4.0209
-9 | -0.4299 | 0.10371 | -0.0204 | -4.1452
-8.5 | -0.4212 | 0.09627 | -0.0237 | -4.3752
-8 | -0.4303 | 0.08752 | -0.0358 | -4.9166
-7.5 | -0.4235 | 0.0789 | -0.0356 | -5.3676
-7 | -0.4167 | 0.0722 | -0.0362 | -5.7715
-6.5 | -0.4276 | 0.06547 | -0.038 | -6.5312
-6 | -0.4621 | 0.05333 | -0.0449 | -8.6649
-5.5 | -0.483 | 0.04706 | -0.0418 | -10.2635
-5 | -0.4189 | 0.03209 | -0.0572 | -13.0539
-4.5 | -0.3392 | 0.02366 | -0.0643 | -14.3364
-4 | -0.2522 | 0.01847 | -0.0691 | -13.6546
-3.5 | -0.1623 | 0.01513 | -0.0726 | -10.727
-3 | -0.0778 | 0.01297 | -0.0752 | -5.9985
-2.5 | -0.0062 | 0.01106 | -0.076 | -0.56058
-2 | 0.0539 | 0.00911 | -0.0749 | 5.9166
-1.5 | 0.1147 | 0.0089 | -0.0719 | 12.8876
-1 | 0.1741 | 0.00892 | -0.0687 | 19.5179
-0.5 | 0.2312 | 0.00896 | -0.0655 | 25.8036
0 | 0.2854 | 0.009 | -0.0616 | 31.7111
0.5 | 0.3384 | 0.00901 | -0.0576 | 37.5583
1 | 0.4041 | 0.00905 | -0.0567 | 44.6519
2 | 0.5658 | 0.00951 | -0.0631 | 59.4953
2.5 | 0.6292 | 0.00991 | -0.0626 | 63.4914
3 | 0.694 | 0.01036 | -0.062 | 66.9884
3.5 | 0.7572 | 0.01079 | -0.0607 | 70.1761
4 | 0.8192 | 0.01126 | -0.0588 | 72.7531
4.5 | 0.8804 | 0.01182 | -0.0566 | 74.4839
5 | 0.9366 | 0.01265 | -0.0535 | 74.0395
5.5 | 0.9699 | 0.01549 | -0.0484 | 62.6146
6 | 1.0037 | 0.01845 | -0.043 | 54.4011
6.5 | 1.0368 | 0.0213 | -0.0373 | 48.6761
7 | 1.0633 | 0.02464 | -0.0308 | 43.1534
7.5 | 1.0878 | 0.02872 | -0.0249 | 37.876
8 | 1.1069 | 0.03375 | -0.0193 | 32.797
8.5 | 1.1061 | 0.04001 | -0.0152 | 27.6456
9 | 1.0906 | 0.04792 | -0.0141 | 22.7588
9.5 | 1.0654 | 0.05773 | -0.0167 | 18.4549
10 | 1.0339 | 0.06951 | -0.0224 | 14.8741
10.5 | 0.9996 | 0.08302 | -0.0304 | 12.0405
11 | 0.9652 | 0.09815 | -0.0399 | 9.8339
11.5 | 0.9351 | 0.11442 | -0.0496 | 8.1725
12 | 0.9155 | 0.12981 | -0.0578 | 7.0526
12.5 | 0.9058 | 0.14457 | -0.0655 | 6.2655
13 | 0.9061 | 0.15727 | -0.072 | 5.7614
13.5 | 0.904 | 0.17384 | -0.0816 | 5.2002
14 | 0.9205 | 0.18562 | -0.0851 | 4.9591
14.5 | 0.9398 | 0.19607 | -0.0868 | 4.7932
15 | 0.9425 | 0.20737 | -0.0987 | 4.545
15.5 | 0.9595 | 0.2164 | -0.1044 | 4.4339
16 | 0.9847 | 0.22494 | -0.1061 | 4.3776
16.5 | 1.005 | 0.23619 | -0.1101 | 4.255
17 | 1.0148 | 0.24536 | -0.1215 | 4.136
17.5 | 1.0353 | 0.25442 | -0.1271 | 4.0693
18 | 1.0586 | 0.26278 | -0.1303 | 4.0285
18.5 | 1.0809 | 0.2737 | -0.1342 | 3.9492
19 | 1.0974 | 0.28241 | -0.1443 | 3.8858
19.5 | 1.119 | 0.2915 | -0.1501 | 3.8388
20 | 1.1412 | 0.30019 | -0.1548 | 3.8016

## 25. Re 500k Mach 0.00 (1)
BIGFOIL.COM POLAR EXPORT
SB99blks tip
SB99blks tip |  |  |  | Cl Max: | 1.235 | at alpha= | 9.5 | deg
JavaFoil+Calcfoil stall+Eppler ext transition |  |  |  | L/D Max: | 164.349 | at alpha= | 3.5 | deg
Re: | 500000 |  |  | Cd Min: | 0.00371 | at alpha= | -2 | deg
Mach: | 0 |  |  | Cl=0 at alpha= | -2.6102 | deg
|  |  |  | @ Cl=0.1, Cd= | 0.0037192
|  |  |  | @ Cl=0.4, Cd= | 0.0039832
|  |  |  | @ Cl=0.6, Cd= | 0.0042905
alpha (deg) | Cl | Cd | Cm | Cl/Cd
-17 | -0.458 | 0.16434 | -0.019 | -2.787
-16.5 | -0.474 | 0.16084 | -0.018 | -2.947
-16 | -0.49 | 0.15122 | -0.019 | -3.238
-15.5 | -0.505 | 0.13846 | -0.019 | -3.644
-15 | -0.519 | 0.13154 | -0.018 | -3.944
-14.5 | -0.532 | 0.12397 | -0.019 | -4.29
-14 | -0.543 | 0.11769 | -0.019 | -4.617
-13.5 | -0.553 | 0.11002 | -0.019 | -5.028
-13 | -0.561 | 0.10416 | -0.019 | -5.383
-12.5 | -0.566 | 0.09982 | -0.019 | -5.668
-12 | -0.568 | 0.09369 | -0.019 | -6.064
-11.5 | -0.567 | 0.08706 | -0.02 | -6.515
-11 | -0.563 | 0.07921 | -0.02 | -7.105
-10.5 | -0.555 | 0.07358 | -0.021 | -7.537
-10 | -0.542 | 0.07014 | -0.021 | -7.733
-9.5 | -0.526 | 0.06524 | -0.022 | -8.066
-9 | -0.506 | 0.06151 | -0.022 | -8.227
-8.5 | -0.482 | 0.05689 | -0.023 | -8.469
-8 | -0.454 | 0.05321 | -0.023 | -8.528
-7.5 | -0.422 | 0.05 | -0.023 | -8.44
-7 | -0.387 | 0.04698 | -0.023 | -8.245
-6.5 | -0.35 | 0.0432 | -0.024 | -8.096
-6 | -0.31 | 0.04065 | -0.024 | -7.615
-5.5 | -0.267 | 0.03828 | -0.025 | -6.984
-5 | -0.277 | 0.00936 | -0.058 | -29.656
-4.5 | -0.221 | 0.00887 | -0.059 | -24.891
-4 | -0.163 | 0.00853 | -0.059 | -19.135
-3.5 | -0.105 | 0.00493 | -0.06 | -21.246
-3 | -0.046 | 0.00481 | -0.06 | -9.561
-2.5 | 0.013 | 0.00476 | -0.061 | 2.796
-2 | 0.073 | 0.00371 | -0.061 | 19.616
-1.5 | 0.132 | 0.00373 | -0.062 | 35.519
-1 | 0.192 | 0.00376 | -0.062 | 51.11
-0.5 | 0.251 | 0.00383 | -0.063 | 65.713
0 | 0.312 | 0.00386 | -0.063 | 80.723
0.5 | 0.371 | 0.00393 | -0.063 | 94.583
1 | 0.431 | 0.00404 | -0.064 | 106.723
1.5 | 0.49 | 0.00414 | -0.064 | 118.305
2 | 0.549 | 0.00423 | -0.065 | 129.741
2.5 | 0.608 | 0.0043 | -0.065 | 141.545
3 | 0.667 | 0.00804 | -0.066 | 82.943
3.5 | 0.725 | 0.00441 | -0.066 | 164.349
4 | 0.782 | 0.00961 | -0.067 | 81.406
4.5 | 0.839 | 0.01 | -0.067 | 83.833
5 | 0.893 | 0.01 | -0.067 | 89.362
5.5 | 0.946 | 0.01253 | -0.068 | 75.49
6 | 0.997 | 0.01395 | -0.068 | 71.473
6.5 | 1.046 | 0.01465 | -0.069 | 71.429
7 | 1.09 | 0.01546 | -0.069 | 70.478
7.5 | 1.129 | 0.01625 | -0.07 | 69.486
8 | 1.164 | 0.01708 | -0.07 | 68.128
8.5 | 1.193 | 0.01795 | -0.071 | 66.462
9 | 1.217 | 0.0167 | -0.071 | 72.844
9.5 | 1.235 | 0.01771 | -0.071 | 69.711
10 | 1.216 | 0.02189 | -0.07 | 55.542
10.5 | 1.014 | 0.06889 | -0.04 | 14.721
11 | 1.009 | 0.07506 | -0.036 | 13.441
11.5 | 1 | 0.08082 | -0.032 | 12.374
12 | 0.99 | 0.08604 | -0.031 | 11.503
12.5 | 0.975 | 0.09256 | -0.03 | 10.535
13 | 0.957 | 0.09736 | -0.028 | 9.83
13.5 | 0.936 | 0.10589 | -0.027 | 8.837
14 | 0.912 | 0.11137 | -0.027 | 8.191
14.5 | 0.886 | 0.12158 | -0.027 | 7.291

## 26. Re 500k Mach 0.00 (2)
BIGFOIL.COM POLAR EXPORT
SB99blks tip
SB99blks tip |  |  |  | Cl Max: | 1.3294 | at alpha= | 12.5 | deg
XFOIL ncrit=9 |  |  |  | L/D Max: | 93.7212 | at alpha= | 5 | deg
Re: | 500000 |  |  | Cd Min: | 0.24979 | at alpha= | -20 | deg
Mach: | 0 |  |  | Cl=0 at alpha= | -2.5416 | deg
|  |  |  | @ Cl=0.1, Cd= | 0.0061321
|  |  |  | @ Cl=0.4, Cd= | 0.0063599
|  |  |  | @ Cl=0.6, Cd= | 0.0070113
alpha (deg) | Cl | Cd | Cm | Cl/Cd
-20 | -0.746 | 0.24979 | 0.0573 | -2.9865
-19.5 | -0.7282 | 0.24266 | 0.0527 | -3.0009
-19 | -0.7128 | 0.23548 | 0.0468 | -3.027
-18.5 | -0.6968 | 0.22794 | 0.0432 | -3.0569
-18 | -0.6797 | 0.22189 | 0.0407 | -3.0632
-17.5 | -0.6632 | 0.21578 | 0.0373 | -3.0735
-17 | -0.6472 | 0.20913 | 0.0337 | -3.0947
-16.5 | -0.6315 | 0.20198 | 0.0298 | -3.1265
-16 | -0.62 | 0.19387 | 0.0237 | -3.198
-15 | -0.5917 | 0.1791 | 0.0185 | -3.3037
-14.5 | -0.5773 | 0.17275 | 0.0159 | -3.3418
-14 | -0.5645 | 0.16581 | 0.0129 | -3.4045
-13.5 | -0.5541 | 0.15792 | 0.009 | -3.5087
-13 | -0.5516 | 0.14856 | 0.0025 | -3.713
-12.5 | -0.5463 | 0.13938 | -0.0003 | -3.9195
-12 | -0.5326 | 0.13335 | -0.0012 | -3.994
-11.5 | -0.522 | 0.12667 | -0.0034 | -4.1209
-11 | -0.5145 | 0.11918 | -0.0065 | -4.317
-10.5 | -0.513 | 0.10961 | -0.0118 | -4.6802
-10 | -0.515 | 0.09792 | -0.0199 | -5.2594
-9.5 | -0.5304 | 0.0848 | -0.0268 | -6.2547
-9 | -0.5283 | 0.07744 | -0.0306 | -6.8221
-8.5 | -0.5487 | 0.06209 | -0.0463 | -8.8372
-8 | -0.5528 | 0.05388 | -0.0491 | -10.2598
-7.5 | -0.5519 | 0.04657 | -0.0483 | -11.851
-7 | -0.5804 | 0.02415 | -0.0429 | -24.0331
-6.5 | -0.5283 | 0.01905 | -0.0441 | -27.7323
-6 | -0.4568 | 0.01654 | -0.0482 | -27.6179
-5.5 | -0.3845 | 0.01487 | -0.0519 | -25.8574
-5 | -0.3153 | 0.0126 | -0.0553 | -25.0238
-4.5 | -0.2417 | 0.0116 | -0.0592 | -20.8362
-4 | -0.174 | 0.01027 | -0.0619 | -16.9426
-3.5 | -0.1089 | 0.00927 | -0.0639 | -11.7476
-3 | -0.0485 | 0.00821 | -0.0651 | -5.9074
-2.5 | 0.0044 | 0.00701 | -0.065 | 0.62767
-2 | 0.0561 | 0.00624 | -0.0641 | 8.9904
-1.5 | 0.109 | 0.00611 | -0.063 | 17.8396
-1 | 0.1621 | 0.0061 | -0.0619 | 26.5738
-0.5 | 0.2151 | 0.00614 | -0.0608 | 35.0326
0 | 0.2681 | 0.00621 | -0.0598 | 43.1723
0.5 | 0.3194 | 0.00627 | -0.0584 | 50.941
1 | 0.3706 | 0.00633 | -0.057 | 58.5466
1.5 | 0.4197 | 0.00638 | -0.0551 | 65.7837
2 | 0.4833 | 0.00649 | -0.0565 | 74.4684
2.5 | 0.5448 | 0.00672 | -0.0581 | 81.0714
3 | 0.5998 | 0.00701 | -0.0581 | 85.5635
3.5 | 0.6536 | 0.00736 | -0.0578 | 88.8043
4 | 0.7078 | 0.00771 | -0.0576 | 91.8029
4.5 | 0.761 | 0.00814 | -0.0573 | 93.4889
5 | 0.8135 | 0.00868 | -0.0569 | 93.7212
5.5 | 0.8638 | 0.00947 | -0.0562 | 91.2144
6 | 0.9071 | 0.01119 | -0.0548 | 81.0634
6.5 | 0.9519 | 0.01275 | -0.0536 | 74.6588
7 | 0.9989 | 0.01398 | -0.0524 | 71.4521
7.5 | 1.0442 | 0.01535 | -0.051 | 68.0261
8 | 1.0903 | 0.01648 | -0.0497 | 66.159
8.5 | 1.1321 | 0.01803 | -0.0479 | 62.7898
9 | 1.1658 | 0.02034 | -0.045 | 57.3156
9.5 | 1.2057 | 0.02185 | -0.043 | 55.1808
10 | 1.2412 | 0.02359 | -0.0406 | 52.6155
10.5 | 1.2653 | 0.02663 | -0.0368 | 47.5141
11 | 1.2895 | 0.02905 | -0.033 | 44.389
11.5 | 1.3082 | 0.03186 | -0.029 | 41.0609
12 | 1.3221 | 0.03498 | -0.0254 | 37.7959
12.5 | 1.3294 | 0.03907 | -0.0221 | 34.0261
13 | 1.3205 | 0.0458 | -0.019 | 28.8319
13.5 | 1.3025 | 0.05322 | -0.0179 | 24.4739
14 | 1.2834 | 0.06141 | -0.0193 | 20.8989
14.5 | 1.2542 | 0.07213 | -0.0231 | 17.388
15 | 1.2167 | 0.08548 | -0.0295 | 14.2337
15.5 | 1.1724 | 0.10188 | -0.0386 | 11.5077
16 | 1.1199 | 0.12216 | -0.0505 | 9.1675
16.5 | 0.9441 | 0.19602 | -0.0876 | 4.8163
17 | 0.9462 | 0.20824 | -0.0935 | 4.5438
17.5 | 0.9529 | 0.22179 | -0.1027 | 4.2964

## 27. Re 500k Mach 0.10 (1)
BIGFOIL.COM POLAR EXPORT
SB99blks tip
SB99blks tip |  |  |  | Cl Max: | 1.217 | at alpha= | 9.5 | deg
JavaFoil+Calcfoil stall+Eppler ext transition |  |  |  | L/D Max: | 165.641 | at alpha= | 3.5 | deg
Re: | 500000 |  |  | Cd Min: | 0.00369 | at alpha= | -1.5 | deg
Mach: | 0.1 |  |  | Cl=0 at alpha= | -2.6102 | deg
|  |  |  | @ Cl=0.1, Cd= | 0.0036955
|  |  |  | @ Cl=0.4, Cd= | 0.0039485
|  |  |  | @ Cl=0.6, Cd= | 0.0071714
alpha (deg) | Cl | Cd | Cm | Cl/Cd
-16.5 | -0.431 | 0.16662 | -0.019 | -2.584
-16 | -0.449 | 0.15155 | -0.019 | -2.961
-15.5 | -0.467 | 0.14637 | -0.019 | -3.189
-15 | -0.484 | 0.13407 | -0.019 | -3.609
-14.5 | -0.5 | 0.12643 | -0.019 | -3.954
-14 | -0.515 | 0.12104 | -0.019 | -4.253
-13.5 | -0.528 | 0.1141 | -0.019 | -4.626
-13 | -0.539 | 0.10645 | -0.019 | -5.06
-12.5 | -0.547 | 0.10154 | -0.018 | -5.384
-12 | -0.552 | 0.09481 | -0.019 | -5.823
-11.5 | -0.554 | 0.08746 | -0.02 | -6.336
-11 | -0.552 | 0.08103 | -0.021 | -6.817
-10.5 | -0.547 | 0.07394 | -0.021 | -7.392
-10 | -0.537 | 0.07165 | -0.021 | -7.489
-9.5 | -0.522 | 0.06602 | -0.022 | -7.908
-9 | -0.503 | 0.06195 | -0.022 | -8.126
-8.5 | -0.48 | 0.05692 | -0.023 | -8.44
-8 | -0.453 | 0.05319 | -0.023 | -8.522
-7.5 | -0.422 | 0.05034 | -0.023 | -8.389
-7 | -0.388 | 0.04711 | -0.023 | -8.236
-6.5 | -0.351 | 0.04293 | -0.024 | -8.169
-6 | -0.311 | 0.04058 | -0.024 | -7.655
-5.5 | -0.333 | 0.00974 | -0.058 | -34.22
-5 | -0.279 | 0.00942 | -0.059 | -29.579
-4.5 | -0.222 | 0.0089 | -0.059 | -24.916
-4 | -0.164 | 0.00856 | -0.06 | -19.154
-3.5 | -0.105 | 0.00837 | -0.06 | -12.592
-3 | -0.046 | 0.00476 | -0.061 | -9.695
-2.5 | 0.013 | 0.00474 | -0.061 | 2.823
-2 | 0.073 | 0.0037 | -0.061 | 19.793
-1.5 | 0.133 | 0.00369 | -0.062 | 36.026
-1 | 0.193 | 0.00373 | -0.062 | 51.789
-0.5 | 0.253 | 0.00381 | -0.063 | 66.298
0 | 0.313 | 0.00385 | -0.063 | 81.359
0.5 | 0.373 | 0.00389 | -0.064 | 95.986
1 | 0.433 | 0.00402 | -0.064 | 107.579
1.5 | 0.493 | 0.00412 | -0.065 | 119.444
2 | 0.552 | 0.00421 | -0.065 | 131.207
2.5 | 0.611 | 0.00785 | -0.066 | 77.847
3 | 0.67 | 0.00803 | -0.066 | 83.453
3.5 | 0.729 | 0.0044 | -0.066 | 165.641
4 | 0.786 | 0.00968 | -0.067 | 81.258
4.5 | 0.843 | 0.01007 | -0.067 | 83.69
5 | 0.897 | 0.01005 | -0.068 | 89.303
5.5 | 0.951 | 0.0126 | -0.068 | 75.44
6 | 1.002 | 0.01403 | -0.069 | 71.395
6.5 | 1.05 | 0.01473 | -0.069 | 71.287
7 | 1.094 | 0.01557 | -0.07 | 70.215
7.5 | 1.132 | 0.01636 | -0.07 | 69.189
8 | 1.166 | 0.01722 | -0.07 | 67.711
8.5 | 1.194 | 0.01811 | -0.071 | 65.932
9 | 1.216 | 0.01684 | -0.071 | 72.205
9.5 | 1.217 | 0.0203 | -0.071 | 59.932
10 | 1.211 | 0.02256 | -0.07 | 53.707
10.5 | 1.005 | 0.06993 | -0.038 | 14.372
11 | 0.996 | 0.07624 | -0.033 | 13.068
11.5 | 0.987 | 0.0825 | -0.032 | 11.964
12 | 0.973 | 0.08708 | -0.03 | 11.168
12.5 | 0.954 | 0.09338 | -0.028 | 10.219
13 | 0.932 | 0.09952 | -0.028 | 9.369
13.5 | 0.907 | 0.11004 | -0.027 | 8.244
14 | 0.879 | 0.11583 | -0.026 | 7.59
14.5 | 0.849 | 0.12275 | -0.026 | 6.916

## 28. Re 500k Mach 0.10 (2)
BIGFOIL.COM POLAR EXPORT
SB99blks tip
SB99blks tip |  |  |  | Cl Max: | 1.3173 | at alpha= | 12.5 | deg
XFOIL ncrit=9 |  |  |  | L/D Max: | 93.6999 | at alpha= | 5 | deg
Re: | 500000 |  |  | Cd Min: | 0.25055 | at alpha= | -20 | deg
Mach: | 0.1 |  |  | Cl=0 at alpha= | -2.5418 | deg
|  |  |  | @ Cl=0.1, Cd= | 0.0061548
|  |  |  | @ Cl=0.4, Cd= | 0.0063977
|  |  |  | @ Cl=0.6, Cd= | 0.0070249
alpha (deg) | Cl | Cd | Cm | Cl/Cd
-20 | -0.748 | 0.25055 | 0.0577 | -2.9854
-19.5 | -0.7301 | 0.24334 | 0.053 | -3.0003
-19 | -0.7146 | 0.2362 | 0.047 | -3.0254
-18.5 | -0.6981 | 0.22863 | 0.0436 | -3.0534
-18 | -0.6809 | 0.22255 | 0.041 | -3.0595
-17.5 | -0.6643 | 0.21639 | 0.0375 | -3.0699
-17 | -0.6481 | 0.2097 | 0.0338 | -3.0906
-16.5 | -0.6321 | 0.20246 | 0.0299 | -3.1221
-16 | -0.6207 | 0.19441 | 0.0238 | -3.1927
-15.5 | -0.6102 | 0.18666 | 0.0189 | -3.269
-15 | -0.5914 | 0.1797 | 0.0187 | -3.291
-14.5 | -0.5769 | 0.17329 | 0.016 | -3.3291
-14 | -0.5639 | 0.1663 | 0.013 | -3.3909
-13.5 | -0.5542 | 0.15814 | 0.0085 | -3.5045
-13 | -0.5506 | 0.1491 | 0.0025 | -3.6928
-12.5 | -0.5444 | 0.14021 | 0 | -3.8827
-12 | -0.5301 | 0.13413 | -0.0009 | -3.9521
-11.5 | -0.5197 | 0.12736 | -0.0033 | -4.0806
-11 | -0.5122 | 0.11979 | -0.0064 | -4.2758
-10.5 | -0.5121 | 0.10939 | -0.013 | -4.6814
-10 | -0.512 | 0.09874 | -0.0197 | -5.1853
-9.5 | -0.5236 | 0.08705 | -0.0251 | -6.0149
-9 | -0.5193 | 0.08012 | -0.0283 | -6.4815
-8.5 | -0.5258 | 0.06982 | -0.0367 | -7.5308
-8 | -0.5432 | 0.05637 | -0.0483 | -9.6363
-7.5 | -0.5466 | 0.04821 | -0.0485 | -11.3379
-7 | -0.5826 | 0.02516 | -0.0435 | -23.1558
-6.5 | -0.5303 | 0.01968 | -0.0448 | -26.9461
-6 | -0.4589 | 0.01689 | -0.0489 | -27.1699
-5.5 | -0.3861 | 0.01501 | -0.0526 | -25.7229
-5 | -0.3166 | 0.01272 | -0.0559 | -24.8899
-4.5 | -0.2421 | 0.01165 | -0.0598 | -20.7811
-4 | -0.1744 | 0.01031 | -0.0625 | -16.9156
-3.5 | -0.109 | 0.00931 | -0.0644 | -11.7078
-3 | -0.0493 | 0.00827 | -0.0653 | -5.9613
-2.5 | 0.0045 | 0.00708 | -0.0653 | 0.63559
-2 | 0.0563 | 0.00627 | -0.0644 | 8.9793
-1.5 | 0.1094 | 0.00613 | -0.0633 | 17.8467
-1 | 0.1628 | 0.00612 | -0.0622 | 26.6013
-0.5 | 0.2161 | 0.00617 | -0.0611 | 35.0243
0 | 0.2693 | 0.00623 | -0.06 | 43.2263
0.5 | 0.3211 | 0.0063 | -0.0586 | 50.9683
1 | 0.3726 | 0.00637 | -0.0573 | 58.4929
1.5 | 0.4221 | 0.00642 | -0.0554 | 65.7477
2 | 0.4848 | 0.00652 | -0.0565 | 74.3558
2.5 | 0.5474 | 0.00675 | -0.0582 | 81.0963
3 | 0.6029 | 0.00704 | -0.0582 | 85.6392
3.5 | 0.657 | 0.0074 | -0.058 | 88.7838
4 | 0.7116 | 0.00775 | -0.0578 | 91.8194
4.5 | 0.7652 | 0.00819 | -0.0574 | 93.431
5 | 0.818 | 0.00873 | -0.0569 | 93.6999
5.5 | 0.8683 | 0.00957 | -0.0562 | 90.7315
6 | 0.9111 | 0.01139 | -0.0547 | 79.9912
6.5 | 0.9565 | 0.01292 | -0.0534 | 74.0325
7 | 1.0034 | 0.01421 | -0.0521 | 70.6122
7.5 | 1.0493 | 0.01553 | -0.0507 | 67.566
8 | 1.0945 | 0.01682 | -0.0491 | 65.0713
8.5 | 1.137 | 0.01831 | -0.0473 | 62.0972
9 | 1.1707 | 0.02064 | -0.0443 | 56.72
9.5 | 1.2091 | 0.02232 | -0.0419 | 54.1711
10 | 1.242 | 0.02434 | -0.0391 | 51.0271
10.5 | 1.2655 | 0.02736 | -0.0351 | 46.2537
11 | 1.2873 | 0.03006 | -0.031 | 42.8244
11.5 | 1.3036 | 0.03316 | -0.0269 | 39.3124
12 | 1.3144 | 0.03669 | -0.0233 | 35.8245
12.5 | 1.3173 | 0.04138 | -0.0203 | 31.8342
13 | 1.3038 | 0.04856 | -0.018 | 26.8493
13.5 | 1.2763 | 0.05774 | -0.018 | 22.1043
14 | 1.2514 | 0.06732 | -0.0209 | 18.5888
14.5 | 1.2173 | 0.07953 | -0.0263 | 15.3062
15 | 1.1767 | 0.0944 | -0.0342 | 12.465
15.5 | 1.1294 | 0.11246 | -0.0445 | 10.0427
16 | 0.9291 | 0.19312 | -0.0869 | 4.811
16.5 | 0.9443 | 0.19769 | -0.0887 | 4.7767
17 | 0.9477 | 0.20946 | -0.0943 | 4.5245
17.5 | 0.9549 | 0.22285 | -0.1036 | 4.2849

## 29. Re 500k Mach 0.25 (1)
BIGFOIL.COM POLAR EXPORT
SB99blks tip
SB99blks tip |  |  |  | Cl Max: | 1.194 | at alpha= | 8.5 | deg
JavaFoil+Calcfoil stall+Eppler ext transition |  |  |  | L/D Max: | 84.335 | at alpha= | 3 | deg
Re: | 500000 |  |  | Cd Min: | 0.00349 | at alpha= | -1 | deg
Mach: | 0.25 |  |  | Cl=0 at alpha= | -2.6147 | deg
|  |  |  | @ Cl=0.1, Cd= | 0.0053397
|  |  |  | @ Cl=0.4, Cd= | 0.0072135
|  |  |  | @ Cl=0.6, Cd= | 0.0090136
alpha (deg) | Cl | Cd | Cm | Cl/Cd
-14.5 | -0.178 | 0.15729 | -0.021 | -1.13
-14 | -0.239 | 0.14606 | -0.021 | -1.636
-13.5 | -0.29 | 0.13337 | -0.021 | -2.173
-13 | -0.335 | 0.12446 | -0.021 | -2.69
-12.5 | -0.375 | 0.11394 | -0.02 | -3.287
-12 | -0.409 | 0.10447 | -0.02 | -3.915
-11.5 | -0.438 | 0.09839 | -0.02 | -4.449
-11 | -0.46 | 0.08867 | -0.02 | -5.188
-10.5 | -0.476 | 0.08106 | -0.02 | -5.867
-10 | -0.484 | 0.07584 | -0.02 | -6.381
-9.5 | -0.485 | 0.06954 | -0.021 | -6.977
-9 | -0.479 | 0.0657 | -0.022 | -7.294
-8.5 | -0.466 | 0.05964 | -0.023 | -7.817
-8 | -0.447 | 0.05539 | -0.023 | -8.063
-7.5 | -0.421 | 0.05126 | -0.023 | -8.214
-7 | -0.39 | 0.0482 | -0.023 | -8.094
-6.5 | -0.355 | 0.04378 | -0.024 | -8.108
-6 | -0.316 | 0.04117 | -0.025 | -7.676
-5.5 | -0.274 | 0.03851 | -0.025 | -7.115
-5 | -0.285 | 0.00946 | -0.06 | -30.15
-4.5 | -0.227 | 0.00894 | -0.061 | -25.44
-4 | -0.168 | 0.00861 | -0.061 | -19.532
-3.5 | -0.108 | 0.00834 | -0.062 | -12.96
-3 | -0.047 | 0.00809 | -0.062 | -5.86
-2.5 | 0.014 | 0.0077 | -0.063 | 1.784
-2 | 0.075 | 0.00538 | -0.063 | 13.98
-1.5 | 0.137 | 0.00528 | -0.064 | 25.875
-1 | 0.198 | 0.00349 | -0.064 | 56.874
-0.5 | 0.26 | 0.00355 | -0.065 | 73.093
0 | 0.322 | 0.00649 | -0.065 | 49.637
0.5 | 0.383 | 0.00672 | -0.065 | 57.069
1 | 0.445 | 0.00852 | -0.066 | 52.206
1.5 | 0.506 | 0.00875 | -0.066 | 57.865
2 | 0.567 | 0.0089 | -0.067 | 63.713
2.5 | 0.628 | 0.00911 | -0.067 | 68.953
3 | 0.689 | 0.00817 | -0.068 | 84.335
3.5 | 0.748 | 0.00959 | -0.068 | 78.007
4 | 0.807 | 0.01002 | -0.069 | 80.547
4.5 | 0.865 | 0.01032 | -0.069 | 83.823
5 | 0.921 | 0.01315 | -0.07 | 70.024
5.5 | 0.974 | 0.0141 | -0.07 | 69.09
6 | 1.025 | 0.01452 | -0.071 | 70.58
6.5 | 1.073 | 0.01538 | -0.071 | 69.74
7 | 1.113 | 0.01623 | -0.072 | 68.616
7.5 | 1.148 | 0.01714 | -0.072 | 66.962
8 | 1.175 | 0.01814 | -0.072 | 64.765
8.5 | 1.194 | 0.01923 | -0.073 | 62.084
9 | 1.186 | 0.02037 | -0.072 | 58.249
9.5 | 0.97 | 0.06433 | -0.038 | 15.08
10 | 0.957 | 0.06917 | -0.033 | 13.832
10.5 | 0.937 | 0.07544 | -0.031 | 12.423
11 | 0.909 | 0.08124 | -0.029 | 11.185
11.5 | 0.872 | 0.0883 | -0.027 | 9.875
12 | 0.827 | 0.09593 | -0.026 | 8.62
12.5 | 0.774 | 0.10142 | -0.027 | 7.636
13 | 0.715 | 0.11045 | -0.027 | 6.474
13.5 | 0.65 | 0.12646 | -0.027 | 5.138

## 30. Re 500k Mach 0.25 (2)
BIGFOIL.COM POLAR EXPORT
SB99blks tip
SB99blks tip |  |  |  | Cl Max: | 1.2563 | at alpha= | 11 | deg
XFOIL ncrit=9 |  |  |  | L/D Max: | 93.4875 | at alpha= | 4.5 | deg
Re: | 500000 |  |  | Cd Min: | 0.25485 | at alpha= | -20 | deg
Mach: | 0.25 |  |  | Cl=0 at alpha= | -2.5344 | deg
|  |  |  | @ Cl=0.1, Cd= | 0.0062921
|  |  |  | @ Cl=0.4, Cd= | 0.0065517
|  |  |  | @ Cl=0.6, Cd= | 0.0071055
alpha (deg) | Cl | Cd | Cm | Cl/Cd
-20 | -0.7599 | 0.25485 | 0.0597 | -2.9818
-19.5 | -0.741 | 0.24734 | 0.0544 | -2.9959
-19 | -0.7247 | 0.24027 | 0.0485 | -3.0162
-18.5 | -0.7063 | 0.23262 | 0.0458 | -3.0363
-18 | -0.6885 | 0.22629 | 0.0425 | -3.0426
-17.5 | -0.6708 | 0.21978 | 0.0388 | -3.0521
-17 | -0.6536 | 0.21278 | 0.0349 | -3.0717
-16.5 | -0.6369 | 0.20506 | 0.03 | -3.1059
-16 | -0.6248 | 0.19745 | 0.024 | -3.1643
-15.5 | -0.6084 | 0.18926 | 0.0215 | -3.2146
-15 | -0.5911 | 0.18285 | 0.0195 | -3.2327
-14.5 | -0.5759 | 0.17613 | 0.0165 | -3.2697
-14 | -0.5619 | 0.16885 | 0.0132 | -3.3278
-13.5 | -0.555 | 0.16027 | 0.0069 | -3.4629
-13 | -0.5465 | 0.15191 | 0.0023 | -3.5975
-12.5 | -0.5324 | 0.14433 | 0.0019 | -3.6888
-12 | -0.5194 | 0.13773 | -0.0001 | -3.7711
-11.5 | -0.5091 | 0.13053 | -0.0029 | -3.9003
-11 | -0.5016 | 0.12257 | -0.0064 | -4.0924
-10.5 | -0.5015 | 0.11198 | -0.014 | -4.4785
-10 | -0.4979 | 0.10254 | -0.019 | -4.8557
-9.5 | -0.4963 | 0.09498 | -0.02 | -5.2253
-9 | -0.4889 | 0.08811 | -0.0228 | -5.5487
-8.5 | -0.4874 | 0.07963 | -0.0279 | -6.1208
-8 | -0.496 | 0.06891 | -0.0364 | -7.1978
-7.5 | -0.5159 | 0.05558 | -0.048 | -9.2821
-6 | -0.4691 | 0.01942 | -0.0527 | -24.1555
-5.5 | -0.3941 | 0.01612 | -0.0565 | -24.4479
-5 | -0.3228 | 0.01349 | -0.0593 | -23.9288
-4.5 | -0.2461 | 0.01196 | -0.0632 | -20.5769
-4 | -0.1759 | 0.01057 | -0.0657 | -16.6414
-3.5 | -0.1113 | 0.00959 | -0.0668 | -11.6058
-3 | -0.0514 | 0.00861 | -0.067 | -5.9698
-2.5 | 0.0038 | 0.00747 | -0.0668 | 0.5087
-2 | 0.0569 | 0.00645 | -0.066 | 8.8217
-1.5 | 0.1115 | 0.00625 | -0.0648 | 17.84
-1 | 0.1667 | 0.00625 | -0.0636 | 26.672
-0.5 | 0.2218 | 0.0063 | -0.0626 | 35.2063
0 | 0.2768 | 0.00637 | -0.0615 | 43.4537
0.5 | 0.3305 | 0.00645 | -0.0601 | 51.2403
1 | 0.3841 | 0.00653 | -0.0588 | 58.8208
1.5 | 0.4355 | 0.0066 | -0.0569 | 65.9848
2 | 0.4937 | 0.00669 | -0.0565 | 73.7967
2.5 | 0.5626 | 0.00691 | -0.0591 | 81.4182
3 | 0.62 | 0.00721 | -0.0591 | 85.9917
3.5 | 0.6761 | 0.00758 | -0.0587 | 89.1953
4 | 0.7328 | 0.00795 | -0.0584 | 92.1761
4.5 | 0.7881 | 0.00843 | -0.0579 | 93.4875
5 | 0.8423 | 0.00906 | -0.0572 | 92.9691
5.5 | 0.8921 | 0.01021 | -0.0559 | 87.3751
6 | 0.9345 | 0.01232 | -0.0539 | 75.8523
6.5 | 0.9827 | 0.01372 | -0.0523 | 71.6254
7 | 1.0316 | 0.01499 | -0.0507 | 68.8192
7.5 | 1.0775 | 0.01649 | -0.0486 | 65.3426
8 | 1.1184 | 0.01838 | -0.0458 | 60.8487
8.5 | 1.1571 | 0.02033 | -0.0428 | 56.9159
9 | 1.1889 | 0.02294 | -0.0389 | 51.8265
9.5 | 1.2207 | 0.02529 | -0.0352 | 48.2681
10 | 1.2365 | 0.02895 | -0.0299 | 42.7116
10.5 | 1.2522 | 0.03259 | -0.0252 | 38.4228
11 | 1.2563 | 0.03738 | -0.0207 | 33.6089
11.5 | 1.2494 | 0.0434 | -0.0177 | 28.788
12 | 1.2333 | 0.05096 | -0.017 | 24.2013
12.5 | 1.2074 | 0.06071 | -0.0192 | 19.888
13 | 1.1714 | 0.07321 | -0.0247 | 16.0005
13.5 | 1.127 | 0.08876 | -0.0332 | 12.6972
14 | 1.073 | 0.10879 | -0.0454 | 9.863
14.5 | 0.9945 | 0.13948 | -0.0632 | 7.1301
15 | 0.9491 | 0.16432 | -0.0752 | 5.7759
15.5 | 0.6974 | 0.1568 | -0.0514 | 4.4477
16 | 0.9318 | 0.20082 | -0.0925 | 4.64

## 31. Re 500k Mach 0.50 (1)
BIGFOIL.COM POLAR EXPORT
SB99blks tip
SB99blks tip |  |  |  | Cl Max: | 1.22 | at alpha= | 20 | deg
JavaFoil+Calcfoil stall+Eppler ext transition |  |  |  | L/D Max: | 85.211 | at alpha= | 3 | deg
Re: | 500000 |  |  | Cd Min: | 0.00371 | at alpha= | -1.5 | deg
Mach: | 0.5 |  |  | Cl=0 at alpha= | -2.6103 | deg
|  |  |  | @ Cl=0.1, Cd= | 0.0052539
|  |  |  | @ Cl=0.4, Cd= | 0.0072603
|  |  |  | @ Cl=0.6, Cd= | 0.00876
alpha (deg) | Cl | Cd | Cm | Cl/Cd
-20 | -0.95 | 0.22573 | -0.029 | -4.21
-19.5 | -0.924 | 0.21413 | -0.029 | -4.315
-19 | -0.897 | 0.2093 | -0.029 | -4.286
-18.5 | -0.87 | 0.20384 | -0.029 | -4.268
-18 | -0.844 | 0.20167 | -0.029 | -4.183
-17.5 | -0.817 | 0.19483 | -0.029 | -4.192
-17 | -0.79 | 0.19203 | -0.029 | -4.114
-16.5 | -0.763 | 0.18675 | -0.03 | -4.087
-16 | -0.736 | 0.18069 | -0.03 | -4.076
-15.5 | -0.71 | 0.17794 | -0.03 | -3.988
-15 | -0.683 | 0.17246 | -0.03 | -3.958
-14.5 | -0.654 | 0.16022 | -0.029 | -4.082
-14 | -0.626 | 0.152 | -0.027 | -4.117
-13.5 | -0.598 | 0.14527 | -0.027 | -4.12
-13 | -0.571 | 0.13989 | -0.027 | -4.082
-12.5 | -0.544 | 0.13561 | -0.027 | -4.011
-12 | -0.517 | 0.13232 | -0.027 | -3.905
-11.5 | -0.489 | 0.12701 | -0.027 | -3.854
-11 | -0.462 | 0.12514 | -0.027 | -3.693
-10.5 | -0.435 | 0.12241 | -0.027 | -3.552
-10 | -0.407 | 0.11623 | -0.028 | -3.506
-9.5 | -0.379 | 0.10266 | -0.025 | -3.695
-9 | -0.352 | 0.10095 | -0.025 | -3.486
-8.5 | -0.324 | 0.09837 | -0.025 | -3.298
-8 | -0.297 | 0.09707 | -0.025 | -3.06
-7.5 | -0.27 | 0.08755 | -0.026 | -3.079
-7 | -0.242 | 0.08663 | -0.026 | -2.795
-6.5 | -0.214 | 0.0584 | -0.024 | -3.671
-6 | -0.306 | 0.04761 | -0.026 | -6.427
-5.5 | -0.286 | 0.04231 | -0.026 | -6.771
-5 | -0.248 | 0.03821 | -0.027 | -6.491
-4.5 | -0.201 | 0.0354 | -0.029 | -5.668
-4 | -0.186 | 0.00926 | -0.068 | -20.062
-3.5 | -0.12 | 0.00886 | -0.069 | -13.554
-3 | -0.053 | 0.00846 | -0.07 | -6.239
-2.5 | 0.015 | 0.00814 | -0.07 | 1.884
-2 | 0.084 | 0.00572 | -0.071 | 14.679
-1.5 | 0.153 | 0.00371 | -0.071 | 41.186
-1 | 0.222 | 0.00373 | -0.072 | 59.444
-0.5 | 0.29 | 0.00378 | -0.072 | 76.723
0 | 0.36 | 0.00704 | -0.073 | 51.093
0.5 | 0.429 | 0.00742 | -0.073 | 57.78
1 | 0.497 | 0.00771 | -0.074 | 64.433
1.5 | 0.566 | 0.00932 | -0.074 | 60.693
2 | 0.634 | 0.0082 | -0.075 | 77.255
2.5 | 0.702 | 0.00862 | -0.075 | 81.425
3 | 0.769 | 0.00902 | -0.076 | 85.211
3.5 | 0.835 | 0.01083 | -0.076 | 77.06
4 | 0.899 | 0.0113 | -0.077 | 79.545
4.5 | 0.96 | 0.01435 | -0.077 | 66.906
5 | 1.017 | 0.01551 | -0.078 | 65.547
5.5 | 1.067 | 0.01491 | -0.078 | 71.553
6 | 1.107 | 0.01767 | -0.079 | 62.642
6.5 | 1.131 | 0.01921 | -0.079 | 58.867
7 | 0.885 | 0.05066 | -0.034 | 17.479
7.5 | 0.649 | 0.06332 | -0.027 | 10.248
8 | 0.58 | 0.09046 | -0.03 | 6.406
8.5 | 0.606 | 0.09363 | -0.03 | 6.474
9 | 0.634 | 0.10502 | -0.033 | 6.033
9.5 | 0.66 | 0.10617 | -0.033 | 6.219
10 | 0.687 | 0.10903 | -0.034 | 6.299
10.5 | 0.713 | 0.11373 | -0.034 | 6.272
11 | 0.74 | 0.1204 | -0.035 | 6.147
11.5 | 0.769 | 0.13549 | -0.04 | 5.673
12 | 0.795 | 0.14015 | -0.041 | 5.673
12.5 | 0.822 | 0.14211 | -0.041 | 5.781
13 | 0.848 | 0.14968 | -0.042 | 5.663
13.5 | 0.874 | 0.15355 | -0.043 | 5.693
14 | 0.901 | 0.15951 | -0.043 | 5.646
14.5 | 0.928 | 0.16486 | -0.045 | 5.627
15 | 0.956 | 0.17008 | -0.048 | 5.62
15.5 | 0.987 | 0.1793 | -0.051 | 5.502
16 | 1.009 | 0.19026 | -0.049 | 5.304
16.5 | 1.035 | 0.19674 | -0.05 | 5.26
17 | 1.06 | 0.19943 | -0.05 | 5.317
17.5 | 1.086 | 0.20397 | -0.051 | 5.325
18 | 1.112 | 0.20808 | -0.051 | 5.342
18.5 | 1.138 | 0.216 | -0.052 | 5.268
19 | 1.163 | 0.22347 | -0.052 | 5.205
19.5 | 1.191 | 0.22889 | -0.054 | 5.204
20 | 1.22 | 0.23349 | -0.056 | 5.226

## 32. Re 500k Mach 0.50 (2)
BIGFOIL.COM POLAR EXPORT
SB99blks tip
SB99blks tip |  |  |  | Cl Max: | 1.1542 | at alpha= | 8.5 | deg
XFOIL ncrit=9 |  |  |  | L/D Max: | 93.2618 | at alpha= | 4 | deg
Re: | 500000 |  |  | Cd Min: | 0.27731 | at alpha= | -20 | deg
Mach: | 0.5 |  |  | Cl=0 at alpha= | -2.482 | deg
|  |  |  | @ Cl=0.1, Cd= | 0.0071057
|  |  |  | @ Cl=0.4, Cd= | 0.0071149
|  |  |  | @ Cl=0.6, Cd= | 0.007549
alpha (deg) | Cl | Cd | Cm | Cl/Cd
-20 | -0.8212 | 0.27731 | 0.0683 | -2.9613
-19 | -0.7771 | 0.26038 | 0.0589 | -2.9845
-18.5 | -0.755 | 0.25253 | 0.0543 | -2.9897
-18 | -0.7327 | 0.24447 | 0.0494 | -2.9971
-17.5 | -0.7099 | 0.23601 | 0.0441 | -3.0079
-17 | -0.6892 | 0.22784 | 0.0378 | -3.0249
-16 | -0.6466 | 0.21106 | 0.0302 | -3.0636
-15.5 | -0.6257 | 0.20346 | 0.0264 | -3.0753
-15 | -0.6053 | 0.19562 | 0.0223 | -3.0943
-14.5 | -0.5855 | 0.18727 | 0.0175 | -3.1265
-14 | -0.572 | 0.17924 | 0.0108 | -3.1913
-13.5 | -0.5505 | 0.17072 | 0.0094 | -3.2246
-13 | -0.5321 | 0.16336 | 0.0065 | -3.2572
-12.5 | -0.5153 | 0.15569 | 0.0031 | -3.3098
-12 | -0.5003 | 0.14763 | -0.0008 | -3.3889
-11.5 | -0.4934 | 0.13918 | -0.0075 | -3.545
-11 | -0.4823 | 0.13032 | -0.0105 | -3.7009
-10.5 | -0.4645 | 0.1233 | -0.011 | -3.7672
-10 | -0.4518 | 0.11607 | -0.0136 | -3.8925
-9.5 | -0.4425 | 0.10809 | -0.0175 | -4.0938
-9 | -0.4391 | 0.09859 | -0.0256 | -4.4538
-8.5 | -0.4333 | 0.09071 | -0.0265 | -4.7768
-8 | -0.4243 | 0.08363 | -0.029 | -5.0735
-7.5 | -0.4202 | 0.07575 | -0.033 | -5.5472
-7 | -0.4233 | 0.06725 | -0.0378 | -6.2944
-6.5 | -0.4657 | 0.05213 | -0.0479 | -8.9334
-6 | -0.4608 | 0.04232 | -0.056 | -10.8885
-5.5 | -0.4123 | 0.02916 | -0.0688 | -14.1392
-5 | -0.3447 | 0.01987 | -0.0747 | -17.3478
-4.5 | -0.27 | 0.01514 | -0.0768 | -17.8336
-4 | -0.195 | 0.01273 | -0.077 | -15.3181
-3.5 | -0.1294 | 0.01086 | -0.0759 | -11.9153
-3 | -0.0646 | 0.00977 | -0.0745 | -6.6121
-2 | 0.0601 | 0.00767 | -0.0727 | 7.8357
-1.5 | 0.1202 | 0.00682 | -0.0715 | 17.6246
-1 | 0.1829 | 0.00677 | -0.0701 | 27.0162
-0.5 | 0.2461 | 0.00683 | -0.0688 | 36.0322
0.5 | 0.3712 | 0.00705 | -0.0662 | 52.6525
1 | 0.4333 | 0.00719 | -0.0649 | 60.2643
1.5 | 0.4947 | 0.00732 | -0.0634 | 67.582
2 | 0.5532 | 0.00744 | -0.0611 | 74.3548
2.5 | 0.6219 | 0.0076 | -0.0609 | 81.8289
3 | 0.6959 | 0.00793 | -0.0622 | 87.7554
3.5 | 0.7612 | 0.00836 | -0.0615 | 91.0526
4 | 0.8263 | 0.00886 | -0.0605 | 93.2619
4.5 | 0.8886 | 0.00959 | -0.0588 | 92.659
5.5 | 0.987 | 0.01355 | -0.0522 | 72.8413
6 | 1.0383 | 0.01534 | -0.0484 | 67.6858
6.5 | 1.0828 | 0.01748 | -0.0436 | 61.9451
7 | 1.1165 | 0.02016 | -0.0375 | 55.3819
7.5 | 1.1332 | 0.0237 | -0.03 | 47.8143
8 | 1.1496 | 0.02804 | -0.0236 | 40.9986
8.5 | 1.1542 | 0.03361 | -0.0189 | 34.341
9 | 1.1422 | 0.04116 | -0.0171 | 27.7502
9.5 | 1.1173 | 0.05101 | -0.0192 | 21.9035
10 | 1.0868 | 0.06277 | -0.0243 | 17.314
10.5 | 1.052 | 0.07622 | -0.0317 | 13.8022
11 | 1.0162 | 0.09108 | -0.0405 | 11.1572
11.5 | 0.9809 | 0.10735 | -0.0499 | 9.1374
12 | 0.9494 | 0.12446 | -0.0589 | 7.6282
12.5 | 0.9303 | 0.1401 | -0.0668 | 6.6403
13 | 0.9226 | 0.1541 | -0.074 | 5.987
13.5 | 0.9226 | 0.16738 | -0.081 | 5.512

## 33. Re 750k Mach 0.00 (1)
BIGFOIL.COM POLAR EXPORT
SB99blks tip
SB99blks tip |  |  |  | Cl Max: | 1.235 | at alpha= | 9.5 | deg
JavaFoil+Calcfoil stall+Eppler ext transition |  |  |  | L/D Max: | 177.225 | at alpha= | 3.5 | deg
Re: | 750000 |  |  | Cd Min: | 0.00346 | at alpha= | -2 | deg
Mach: | 0 |  |  | Cl=0 at alpha= | -2.6102 | deg
|  |  |  | @ Cl=0.1, Cd= | 0.0034737
|  |  |  | @ Cl=0.4, Cd= | 0.0036887
|  |  |  | @ Cl=0.6, Cd= | 0.0039259
alpha (deg) | Cl | Cd | Cm | Cl/Cd
-17 | -0.458 | 0.16037 | -0.02 | -2.858
-16.5 | -0.474 | 0.15066 | -0.019 | -3.148
-16 | -0.49 | 0.14375 | -0.02 | -3.408
-15.5 | -0.505 | 0.13415 | -0.02 | -3.764
-15 | -0.519 | 0.12831 | -0.019 | -4.045
-14.5 | -0.532 | 0.12022 | -0.02 | -4.427
-14 | -0.544 | 0.11346 | -0.02 | -4.792
-13.5 | -0.553 | 0.10519 | -0.02 | -5.261
-13 | -0.561 | 0.10035 | -0.02 | -5.591
-12.5 | -0.566 | 0.09604 | -0.02 | -5.895
-12 | -0.569 | 0.09001 | -0.021 | -6.316
-11.5 | -0.568 | 0.08337 | -0.021 | -6.807
-11 | -0.563 | 0.07628 | -0.021 | -7.383
-10.5 | -0.555 | 0.07131 | -0.022 | -7.782
-10 | -0.543 | 0.06772 | -0.022 | -8.014
-9.5 | -0.527 | 0.06327 | -0.023 | -8.322
-9 | -0.506 | 0.05902 | -0.023 | -8.579
-8.5 | -0.482 | 0.05473 | -0.024 | -8.807
-8 | -0.455 | 0.05113 | -0.026 | -8.899
-7.5 | -0.422 | 0.04864 | -0.024 | -8.682
-7 | -0.389 | 0.04493 | -0.028 | -8.655
-6.5 | -0.434 | 0.00979 | -0.057 | -44.38
-6 | -0.385 | 0.00933 | -0.057 | -41.236
-5.5 | -0.332 | 0.00904 | -0.058 | -36.731
-5 | -0.277 | 0.00851 | -0.058 | -32.608
-4.5 | -0.221 | 0.00829 | -0.059 | -26.647
-4 | -0.163 | 0.0047 | -0.059 | -34.704
-3.5 | -0.105 | 0.00466 | -0.06 | -22.511
-3 | -0.046 | 0.00453 | -0.06 | -10.14
-2.5 | 0.013 | 0.0045 | -0.061 | 2.96
-2 | 0.073 | 0.00346 | -0.061 | 21.036
-1.5 | 0.132 | 0.00349 | -0.062 | 37.948
-1 | 0.192 | 0.00352 | -0.062 | 54.484
-0.5 | 0.251 | 0.00353 | -0.063 | 71.215
0 | 0.312 | 0.0036 | -0.063 | 86.524
0.5 | 0.371 | 0.00365 | -0.063 | 101.72
1 | 0.431 | 0.00373 | -0.064 | 115.346
1.5 | 0.49 | 0.00383 | -0.064 | 128.13
2 | 0.549 | 0.0039 | -0.065 | 140.832
2.5 | 0.608 | 0.00393 | -0.065 | 154.739
3 | 0.667 | 0.004 | -0.066 | 166.564
3.5 | 0.725 | 0.00409 | -0.066 | 177.225
4 | 0.782 | 0.008 | -0.067 | 97.822
4.5 | 0.839 | 0.00841 | -0.067 | 99.748
5 | 0.893 | 0.00907 | -0.067 | 98.51
5.5 | 0.946 | 0.01157 | -0.068 | 81.762
6 | 0.997 | 0.01295 | -0.068 | 77.037
6.5 | 1.046 | 0.0136 | -0.069 | 76.91
7 | 1.09 | 0.01436 | -0.069 | 75.884
7.5 | 1.129 | 0.01507 | -0.07 | 74.905
8 | 1.164 | 0.01585 | -0.07 | 73.399
8.5 | 1.193 | 0.01669 | -0.071 | 71.475
9 | 1.217 | 0.01553 | -0.071 | 78.355
9.5 | 1.235 | 0.01648 | -0.071 | 74.926
10 | 1.232 | 0.01987 | -0.071 | 62.019
10.5 | 1.228 | 0.02159 | -0.071 | 56.879
11 | 1.205 | 0.02436 | -0.07 | 49.459
11.5 | 1.016 | 0.07339 | -0.044 | 13.845
12 | 0.996 | 0.08175 | -0.039 | 12.19
12.5 | 0.977 | 0.08823 | -0.034 | 11.077
13 | 0.959 | 0.09481 | -0.033 | 10.117
13.5 | 0.937 | 0.10284 | -0.03 | 9.109
14 | 0.913 | 0.10866 | -0.031 | 8.406
14.5 | 0.887 | 0.11644 | -0.03 | 7.621

## 34. Re 750k Mach 0.00 (2)
BIGFOIL.COM POLAR EXPORT
SB99blks tip
SB99blks tip |  |  |  | Cl Max: | 1.3875 | at alpha= | 12.5 | deg
XFOIL ncrit=9 |  |  |  | L/D Max: | 103.297 | at alpha= | 4.5 | deg
Re: | 750000 |  |  | Cd Min: | 0.24951 | at alpha= | -20 | deg
Mach: | 0 |  |  | Cl=0 at alpha= | -2.5349 | deg
|  |  |  | @ Cl=0.1, Cd= | 0.0055747
|  |  |  | @ Cl=0.4, Cd= | 0.0057471
|  |  |  | @ Cl=0.6, Cd= | 0.0062351
alpha (deg) | Cl | Cd | Cm | Cl/Cd
-20 | -0.7463 | 0.24951 | 0.0575 | -2.9911
-19.5 | -0.7288 | 0.24171 | 0.0522 | -3.0152
-19 | -0.7138 | 0.23422 | 0.0469 | -3.0476
-18.5 | -0.6971 | 0.22758 | 0.0446 | -3.0631
-18 | -0.6806 | 0.22166 | 0.0412 | -3.0705
-17.5 | -0.6643 | 0.21533 | 0.0375 | -3.085
-17 | -0.6484 | 0.20865 | 0.0339 | -3.1076
-16.5 | -0.6328 | 0.20075 | 0.0294 | -3.1522
-16 | -0.621 | 0.19249 | 0.0242 | -3.2261
-15 | -0.5939 | 0.17805 | 0.0189 | -3.3356
-14.5 | -0.5796 | 0.17174 | 0.0161 | -3.3749
-14 | -0.567 | 0.16478 | 0.0131 | -3.441
-13.5 | -0.5564 | 0.15689 | 0.0096 | -3.5464
-13 | -0.5522 | 0.14701 | 0.0039 | -3.7562
-12 | -0.5397 | 0.13054 | -0.0017 | -4.1344
-11.5 | -0.5291 | 0.12399 | -0.0039 | -4.2673
-11 | -0.5215 | 0.11668 | -0.0068 | -4.4695
-10.5 | -0.5168 | 0.10848 | -0.0105 | -4.764
-10 | -0.5208 | 0.09597 | -0.0182 | -5.4267
-9 | -0.6425 | 0.04438 | -0.0533 | -14.4772
-8.5 | -0.6439 | 0.03759 | -0.0515 | -17.1296
-8 | -0.6582 | 0.02541 | -0.0467 | -25.9032
-7.5 | -0.6235 | 0.02037 | -0.045 | -30.6087
-7 | -0.5587 | 0.01634 | -0.0485 | -34.1922
-6.5 | -0.4908 | 0.01445 | -0.0519 | -33.9654
-6 | -0.4208 | 0.01296 | -0.0553 | -32.4691
-5.5 | -0.3539 | 0.01132 | -0.0582 | -31.2633
-5 | -0.2844 | 0.01041 | -0.0614 | -27.3199
-4.5 | -0.2212 | 0.00936 | -0.0631 | -23.6325
-4 | -0.1596 | 0.0087 | -0.0642 | -18.3448
-3.5 | -0.1036 | 0.00811 | -0.0641 | -12.7744
-3 | -0.0493 | 0.00748 | -0.0638 | -6.5909
-2.5 | 0.0037 | 0.00675 | -0.0634 | 0.54815
-2 | 0.0558 | 0.0059 | -0.0631 | 9.4576
-1.5 | 0.1088 | 0.00551 | -0.0625 | 19.7459
-1 | 0.163 | 0.00545 | -0.0619 | 29.9083
-0.5 | 0.2176 | 0.00548 | -0.0614 | 39.708
0 | 0.2722 | 0.00555 | -0.0609 | 49.045
0.5 | 0.3265 | 0.00563 | -0.0604 | 57.9929
1 | 0.3801 | 0.00571 | -0.0596 | 66.5674
1.5 | 0.4337 | 0.00581 | -0.059 | 74.6472
2 | 0.4852 | 0.00589 | -0.0578 | 82.3769
2.5 | 0.5381 | 0.00596 | -0.0568 | 90.2852
3 | 0.6011 | 0.00624 | -0.0586 | 96.3301
3.5 | 0.6561 | 0.00658 | -0.0586 | 99.7112
4 | 0.7107 | 0.00694 | -0.0585 | 102.4063
4.5 | 0.7644 | 0.0074 | -0.0583 | 103.2973
5 | 0.8167 | 0.00803 | -0.058 | 101.7061
5.5 | 0.8654 | 0.00911 | -0.0572 | 94.9945
6 | 0.9105 | 0.01068 | -0.056 | 85.2528
6.5 | 0.9595 | 0.01171 | -0.0552 | 81.9385
7 | 1.009 | 0.01263 | -0.0544 | 79.8892
7.5 | 1.0578 | 0.01358 | -0.0535 | 77.894
8 | 1.1058 | 0.01456 | -0.0525 | 75.9478
8.5 | 1.1506 | 0.01584 | -0.0511 | 72.6389
9 | 1.1951 | 0.01704 | -0.0497 | 70.135
9.5 | 1.2357 | 0.01854 | -0.0477 | 66.6505
10 | 1.2763 | 0.01988 | -0.0459 | 64.2002
10.5 | 1.3025 | 0.02247 | -0.0422 | 57.9662
11 | 1.3348 | 0.0242 | -0.0394 | 55.157
11.5 | 1.3566 | 0.02629 | -0.0351 | 51.6014
12 | 1.3743 | 0.02866 | -0.0311 | 47.9518
12.5 | 1.3875 | 0.03155 | -0.0277 | 43.9778
13 | 1.3853 | 0.03637 | -0.0242 | 38.0891
13.5 | 1.3816 | 0.04191 | -0.0222 | 32.9659
14 | 1.3804 | 0.04759 | -0.0218 | 29.0061
14.5 | 1.3704 | 0.05489 | -0.0226 | 24.9663
15 | 1.3524 | 0.06388 | -0.025 | 21.1709
15.5 | 1.3269 | 0.07472 | -0.029 | 17.7583
16 | 1.2942 | 0.08786 | -0.0349 | 14.7303
16.5 | 1.2541 | 0.10355 | -0.0429 | 12.1111
17 | 1.2068 | 0.12224 | -0.0532 | 9.8724
17.5 | 1.1464 | 0.14636 | -0.0672 | 7.8327

## 35. Re 750k Mach 0.10 (1)
BIGFOIL.COM POLAR EXPORT
SB99blks tip
SB99blks tip |  |  |  | Cl Max: | 1.232 | at alpha= | 9.5 | deg
JavaFoil+Calcfoil stall+Eppler ext transition |  |  |  | L/D Max: | 178.878 | at alpha= | 3.5 | deg
Re: | 750000 |  |  | Cd Min: | 0.00346 | at alpha= | -2 | deg
Mach: | 0.1 |  |  | Cl=0 at alpha= | -2.6102 | deg
|  |  |  | @ Cl=0.1, Cd= | 0.003469
|  |  |  | @ Cl=0.4, Cd= | 0.003676
|  |  |  | @ Cl=0.6, Cd= | 0.003907
alpha (deg) | Cl | Cd | Cm | Cl/Cd
-16.5 | -0.431 | 0.15507 | -0.02 | -2.778
-16 | -0.449 | 0.14294 | -0.02 | -3.141
-15.5 | -0.467 | 0.13532 | -0.02 | -3.451
-15 | -0.484 | 0.12923 | -0.02 | -3.746
-14.5 | -0.5 | 0.12303 | -0.02 | -4.066
-14 | -0.515 | 0.1144 | -0.02 | -4.501
-13.5 | -0.528 | 0.10697 | -0.02 | -4.937
-13 | -0.539 | 0.102 | -0.02 | -5.283
-12.5 | -0.547 | 0.0972 | -0.02 | -5.628
-12 | -0.552 | 0.09025 | -0.02 | -6.12
-11.5 | -0.554 | 0.08403 | -0.021 | -6.598
-11 | -0.553 | 0.07689 | -0.021 | -7.188
-10.5 | -0.547 | 0.07177 | -0.022 | -7.62
-10 | -0.537 | 0.06814 | -0.022 | -7.878
-9.5 | -0.522 | 0.0639 | -0.023 | -8.176
-9 | -0.504 | 0.05933 | -0.023 | -8.489
-8.5 | -0.481 | 0.05534 | -0.024 | -8.686
-8 | -0.454 | 0.05168 | -0.025 | -8.783
-7.5 | -0.423 | 0.04864 | -0.024 | -8.689
-7 | -0.388 | 0.04578 | -0.024 | -8.48
-6.5 | -0.356 | 0.03943 | -0.034 | -9.017
-6 | -0.386 | 0.00944 | -0.058 | -40.857
-5.5 | -0.333 | 0.00911 | -0.058 | -36.582
-5 | -0.279 | 0.00856 | -0.059 | -32.549
-4.5 | -0.222 | 0.00823 | -0.059 | -26.951
-4 | -0.164 | 0.00466 | -0.06 | -35.169
-3.5 | -0.105 | 0.00463 | -0.06 | -22.761
-3 | -0.046 | 0.00449 | -0.061 | -10.284
-2.5 | 0.013 | 0.00445 | -0.061 | 3.004
-2 | 0.073 | 0.00346 | -0.061 | 21.15
-1.5 | 0.133 | 0.00348 | -0.062 | 38.279
-1 | 0.193 | 0.00348 | -0.062 | 55.408
-0.5 | 0.253 | 0.00351 | -0.063 | 72.074
0 | 0.313 | 0.00359 | -0.063 | 87.309
0.5 | 0.373 | 0.00364 | -0.064 | 102.587
1 | 0.433 | 0.00372 | -0.064 | 116.322
1.5 | 0.493 | 0.0038 | -0.065 | 129.53
2 | 0.552 | 0.00385 | -0.065 | 143.428
2.5 | 0.611 | 0.00392 | -0.066 | 156.04
3 | 0.67 | 0.00398 | -0.066 | 168.233
3.5 | 0.729 | 0.00407 | -0.066 | 178.878
4 | 0.786 | 0.008 | -0.067 | 98.237
4.5 | 0.843 | 0.00921 | -0.067 | 91.446
5 | 0.897 | 0.00908 | -0.068 | 98.855
5.5 | 0.951 | 0.01163 | -0.068 | 81.746
6 | 1.002 | 0.01304 | -0.069 | 76.84
6.5 | 1.05 | 0.01367 | -0.069 | 76.833
7 | 1.094 | 0.01446 | -0.07 | 75.605
7.5 | 1.132 | 0.01519 | -0.07 | 74.529
8 | 1.166 | 0.01599 | -0.07 | 72.935
8.5 | 1.194 | 0.01685 | -0.071 | 70.879
9 | 1.216 | 0.01567 | -0.071 | 77.624
9.5 | 1.232 | 0.01665 | -0.072 | 73.994
10 | 1.227 | 0.02046 | -0.071 | 59.942
10.5 | 1.215 | 0.02215 | -0.071 | 54.873
11 | 1.174 | 0.02683 | -0.069 | 43.761
11.5 | 0.996 | 0.07669 | -0.041 | 12.99
12 | 0.976 | 0.08367 | -0.035 | 11.666
12.5 | 0.957 | 0.09038 | -0.033 | 10.583
13 | 0.934 | 0.09743 | -0.032 | 9.588
13.5 | 0.908 | 0.10493 | -0.029 | 8.653
14 | 0.88 | 0.10937 | -0.028 | 8.042
14.5 | 0.849 | 0.11672 | -0.028 | 7.277

## 36. Re 750k Mach 0.10 (2)
BIGFOIL.COM POLAR EXPORT
SB99blks tip
SB99blks tip |  |  |  | Cl Max: | 1.3779 | at alpha= | 12.5 | deg
XFOIL ncrit=9 |  |  |  | L/D Max: | 310.29 | at alpha= | -0.5 | deg
Re: | 750000 |  |  | Cd Min: | 0.25023 | at alpha= | -20 | deg
Mach: | 0.1 |  |  | Cl=0 at alpha= | -2.5144 | deg
|  |  |  | @ Cl=0.1, Cd= | 0.00070706
|  |  |  | @ Cl=0.4, Cd= | 0.005773
|  |  |  | @ Cl=0.6, Cd= | 0.0062414
alpha (deg) | Cl | Cd | Cm | Cl/Cd
-20 | -0.7483 | 0.25023 | 0.0578 | -2.9904
-19.5 | -0.7307 | 0.24245 | 0.0526 | -3.0138
-19 | -0.7155 | 0.23496 | 0.0472 | -3.0452
-18.5 | -0.6985 | 0.2283 | 0.0449 | -3.0596
-18 | -0.6818 | 0.22233 | 0.0414 | -3.0666
-17.5 | -0.6653 | 0.21595 | 0.0377 | -3.0808
-17 | -0.6492 | 0.20922 | 0.034 | -3.103
-16.5 | -0.6335 | 0.20123 | 0.0295 | -3.1481
-16 | -0.6214 | 0.19305 | 0.0243 | -3.2189
-15.5 | -0.6101 | 0.18459 | 0.0205 | -3.3052
-15 | -0.5936 | 0.17865 | 0.019 | -3.3227
-14.5 | -0.5792 | 0.17229 | 0.0162 | -3.3618
-14 | -0.5663 | 0.1653 | 0.0131 | -3.4259
-13.5 | -0.5559 | 0.15715 | 0.0094 | -3.5374
-13 | -0.551 | 0.14757 | 0.0039 | -3.7338
-12.5 | -0.5432 | 0.13892 | 0.0002 | -3.9102
-12 | -0.5368 | 0.13146 | -0.0014 | -4.0834
-11.5 | -0.5264 | 0.12483 | -0.0037 | -4.2169
-11 | -0.5186 | 0.11745 | -0.0067 | -4.4155
-10.5 | -0.5138 | 0.10923 | -0.0103 | -4.7038
-10 | -0.5171 | 0.09685 | -0.0179 | -5.3392
-9.5 | -0.5213 | 0.08528 | -0.0247 | -6.1128
-8.5 | -0.6263 | 0.04132 | -0.0522 | -15.1573
-8 | -0.6485 | 0.02911 | -0.0482 | -22.2776
-7.5 | -0.6259 | 0.02152 | -0.0457 | -29.0846
-7 | -0.5607 | 0.01715 | -0.0493 | -32.6939
-6.5 | -0.4933 | 0.01476 | -0.0526 | -33.4214
-6 | -0.4228 | 0.01315 | -0.056 | -32.1521
-5.5 | -0.3557 | 0.01145 | -0.0588 | -31.0655
-5 | -0.2855 | 0.01049 | -0.062 | -27.2164
-4.5 | -0.212 | 0.00139 | -0.0629 | -152.518
-4 | -0.1569 | 0.00125 | -0.0628 | -125.52
-3.5 | -0.1033 | 0.00113 | -0.0624 | -91.4159
-3 | -0.0505 | 0.00101 | -0.0619 | -50
-2 | 0.0535 | 0.00076 | -0.0615 | 70.3947
-1.5 | 0.1062 | 0.0007 | -0.061 | 151.7143
-1 | 0.1599 | 0.00069 | -0.0604 | 231.7391
-0.5 | 0.2141 | 0.00069 | -0.0599 | 310.2899
0 | 0.2735 | 0.00557 | -0.0612 | 49.1023
0.5 | 0.3282 | 0.00565 | -0.0606 | 58.0885
1 | 0.3822 | 0.00574 | -0.0599 | 66.5854
1.5 | 0.4361 | 0.00584 | -0.0593 | 74.6747
2 | 0.488 | 0.00592 | -0.0581 | 82.4324
2.5 | 0.5405 | 0.00599 | -0.0569 | 90.2337
3 | 0.6044 | 0.00626 | -0.0588 | 96.5495
3.5 | 0.6596 | 0.00661 | -0.0588 | 99.7882
4 | 0.7146 | 0.00697 | -0.0587 | 102.5251
4.5 | 0.7686 | 0.00745 | -0.0585 | 103.1678
5 | 0.8213 | 0.00808 | -0.0581 | 101.646
5.5 | 0.8696 | 0.00926 | -0.0571 | 93.9093
6 | 0.9152 | 0.01081 | -0.0559 | 84.6623
6.5 | 0.9647 | 0.01181 | -0.0551 | 81.685
7 | 1.0143 | 0.01279 | -0.0542 | 79.3041
7.5 | 1.0628 | 0.01382 | -0.0531 | 76.903
8 | 1.1115 | 0.01475 | -0.0521 | 75.3559
8.5 | 1.1565 | 0.01605 | -0.0506 | 72.0561
9 | 1.198 | 0.01761 | -0.0486 | 68.0295
9.5 | 1.2407 | 0.0189 | -0.0468 | 65.6455
10 | 1.28 | 0.02038 | -0.0447 | 62.8067
10.5 | 1.3054 | 0.02302 | -0.0407 | 56.7072
11 | 1.3333 | 0.02498 | -0.0371 | 53.3747
11.5 | 1.3524 | 0.02732 | -0.0327 | 49.5022
12 | 1.3678 | 0.03001 | -0.0287 | 45.5781
12.5 | 1.3779 | 0.0334 | -0.0255 | 41.2545
13 | 1.3675 | 0.03943 | -0.0222 | 34.6817
13.5 | 1.3655 | 0.04507 | -0.0212 | 30.2973
14 | 1.3581 | 0.0519 | -0.0216 | 26.1676
14.5 | 1.3413 | 0.06059 | -0.0236 | 22.1373
15 | 1.3161 | 0.07122 | -0.0273 | 18.4794
15.5 | 1.2839 | 0.08402 | -0.033 | 15.2809
16 | 1.245 | 0.09925 | -0.0408 | 12.5441
16.5 | 1.2001 | 0.11718 | -0.0506 | 10.2415
17 | 1.148 | 0.13868 | -0.0629 | 8.2781
17.5 | 1.0495 | 0.17796 | -0.0851 | 5.8974

## 37. Re 750k Mach 0.25 (1)
BIGFOIL.COM POLAR EXPORT
SB99blks tip
SB99blks tip |  |  |  | Cl Max: | 1.203 | at alpha= | 9 | deg
JavaFoil+Calcfoil stall+Eppler ext transition |  |  |  | L/D Max: | 97.04 | at alpha= | 0 | deg
Re: | 750000 |  |  | Cd Min: | 0.00322 | at alpha= | -2 | deg
Mach: | 0.25 |  |  | Cl=0 at alpha= | -2.6147 | deg
|  |  |  | @ Cl=0.1, Cd= | 0.0032281
|  |  |  | @ Cl=0.4, Cd= | 0.006304
|  |  |  | @ Cl=0.6, Cd= | 0.12777
alpha (deg) | Cl | Cd | Cm | Cl/Cd
-14.5 | -0.178 | 0.15023 | -0.022 | -1.184
-14 | -0.239 | 0.13555 | -0.022 | -1.764
-13.5 | -0.29 | 0.12581 | -0.022 | -2.305
-13 | -0.335 | 0.11393 | -0.022 | -2.94
-12.5 | -0.375 | 0.10946 | -0.021 | -3.423
-12 | -0.409 | 0.10207 | -0.021 | -4.009
-11.5 | -0.438 | 0.09405 | -0.021 | -4.656
-11 | -0.46 | 0.08445 | -0.021 | -5.45
-10.5 | -0.476 | 0.07917 | -0.021 | -6.011
-10 | -0.484 | 0.07249 | -0.021 | -6.68
-9.5 | -0.486 | 0.06787 | -0.022 | -7.154
-9 | -0.479 | 0.06279 | -0.023 | -7.636
-8.5 | -0.466 | 0.05749 | -0.024 | -8.113
-8 | -0.447 | 0.05346 | -0.024 | -8.358
-7.5 | -0.421 | 0.04959 | -0.024 | -8.494
-7 | -0.39 | 0.04678 | -0.024 | -8.345
-6.5 | -0.355 | 0.04254 | -0.025 | -8.35
-6 | -0.317 | 0.03956 | -0.03 | -8.024
-5.5 | -0.34 | 0.00899 | -0.06 | -37.845
-5 | -0.285 | 0.00862 | -0.06 | -33.067
-4.5 | -0.227 | 0.00838 | -0.061 | -27.132
-4 | -0.168 | 0.00807 | -0.061 | -20.838
-3.5 | -0.108 | 0.00781 | -0.062 | -13.838
-3 | -0.047 | 0.00756 | -0.062 | -6.268
-2.5 | 0.014 | 0.00717 | -0.063 | 1.916
-2 | 0.075 | 0.00322 | -0.063 | 23.319
-1.5 | 0.137 | 0.00324 | -0.064 | 42.197
-1 | 0.198 | 0.00326 | -0.064 | 60.74
-0.5 | 0.26 | 0.00331 | -0.065 | 78.548
0 | 0.322 | 0.00332 | -0.065 | 97.04
0.5 | 0.383 | 0.00623 | -0.065 | 61.577
1 | 0.445 | 0.0065 | -0.066 | 68.439
1.5 | 0.506 | 0.00672 | -0.066 | 75.359
2 | 0.567 | 0.00695 | -0.067 | 81.668
2.5 | 0.628 | 0.00719 | -0.067 | 87.42
3 | 0.689 | 0.00748 | -0.068 | 92.125
3.5 | 0.748 | 0.00779 | -0.068 | 96.097
4 | 0.807 | 0.00911 | -0.069 | 88.596
4.5 | 0.865 | 0.00949 | -0.069 | 91.159
5 | 0.921 | 0.01202 | -0.07 | 76.616
5.5 | 0.974 | 0.01307 | -0.07 | 74.554
6 | 1.025 | 0.01348 | -0.071 | 76.047
6.5 | 1.073 | 0.0143 | -0.071 | 75.037
7 | 1.113 | 0.01508 | -0.072 | 73.813
7.5 | 1.148 | 0.01593 | -0.072 | 72.069
8 | 1.175 | 0.01685 | -0.072 | 69.737
8.5 | 1.194 | 0.01783 | -0.073 | 66.925
9 | 1.203 | 0.01653 | -0.073 | 72.789
9.5 | 1.182 | 0.02122 | -0.072 | 55.675
10 | 1.143 | 0.02406 | -0.071 | 47.516
10.5 | 0.943 | 0.07146 | -0.039 | 13.199
11 | 0.911 | 0.07915 | -0.033 | 11.508
11.5 | 0.873 | 0.08514 | -0.03 | 10.252
12 | 0.827 | 0.09145 | -0.028 | 9.046
12.5 | 0.775 | 0.09931 | -0.029 | 7.802
13 | 0.715 | 0.10387 | -0.028 | 6.886
13.5 | 0.65 | 0.1183 | -0.029 | 5.495
14 | 0.58 | 0.12777 | -0.029 | 4.536

## 38. Re 750k Mach 0.25 (2)
BIGFOIL.COM POLAR EXPORT
SB99blks tip
SB99blks tip |  |  |  | Cl Max: | 1.3108 | at alpha= | 11.5 | deg
XFOIL ncrit=9 |  |  |  | L/D Max: | 103.259 | at alpha= | 4.5 | deg
Re: | 750000 |  |  | Cd Min: | 0.25434 | at alpha= | -20 | deg
Mach: | 0.25 |  |  | Cl=0 at alpha= | -2.5217 | deg
|  |  |  | @ Cl=0.1, Cd= | 0.0057744
|  |  |  | @ Cl=0.4, Cd= | 0.005883
|  |  |  | @ Cl=0.6, Cd= | 0.0063248
alpha (deg) | Cl | Cd | Cm | Cl/Cd
-20 | -0.7598 | 0.25434 | 0.0597 | -2.9873
-19.5 | -0.7416 | 0.24664 | 0.0543 | -3.0068
-18.5 | -0.707 | 0.23235 | 0.0466 | -3.0428
-18 | -0.6893 | 0.22605 | 0.0428 | -3.0493
-17.5 | -0.6718 | 0.21936 | 0.039 | -3.0625
-17 | -0.6546 | 0.21233 | 0.0351 | -3.0829
-16.5 | -0.6382 | 0.20408 | 0.0299 | -3.1272
-16 | -0.6245 | 0.19611 | 0.0249 | -3.1844
-15.5 | -0.6098 | 0.18803 | 0.0219 | -3.2431
-15 | -0.593 | 0.18187 | 0.0197 | -3.2606
-14.5 | -0.5779 | 0.17524 | 0.0167 | -3.2978
-14 | -0.5639 | 0.16797 | 0.0134 | -3.3571
-13.5 | -0.5545 | 0.15894 | 0.0082 | -3.4887
-13 | -0.5459 | 0.1504 | 0.0038 | -3.6297
-12.5 | -0.5382 | 0.14189 | 0.0013 | -3.7931
-12 | -0.5244 | 0.13566 | -0.0003 | -3.8655
-11.5 | -0.514 | 0.12862 | -0.003 | -3.9963
-11 | -0.5058 | 0.121 | -0.0061 | -4.1802
-10.5 | -0.501 | 0.11223 | -0.0102 | -4.464
-10 | -0.5009 | 0.10091 | -0.0171 | -4.9638
-9.5 | -0.5007 | 0.09083 | -0.0223 | -5.5125
-9 | -0.5119 | 0.08037 | -0.0275 | -6.3693
-8.5 | -0.5145 | 0.07107 | -0.0339 | -7.2393
-8 | -0.5809 | 0.04407 | -0.0522 | -13.1813
-7.5 | -0.6017 | 0.03517 | -0.0491 | -17.1083
-7 | -0.569 | 0.02351 | -0.0527 | -24.2025
-6.5 | -0.5065 | 0.01703 | -0.0564 | -29.7416
-6 | -0.4334 | 0.01456 | -0.06 | -29.7665
-5.5 | -0.3637 | 0.01276 | -0.0623 | -28.5031
-5 | -0.2944 | 0.01101 | -0.0648 | -26.7393
-4.5 | -0.2286 | 0.00987 | -0.0662 | -23.1611
-4 | -0.1672 | 0.00907 | -0.0666 | -18.4344
-3.5 | -0.1093 | 0.00839 | -0.0662 | -13.0274
-3 | -0.0528 | 0.00778 | -0.0656 | -6.7866
-2.5 | 0.0024 | 0.00708 | -0.0652 | 0.33898
-2 | 0.0566 | 0.00621 | -0.0649 | 9.1143
-1.5 | 0.1114 | 0.00566 | -0.0643 | 19.682
-1 | 0.1677 | 0.00558 | -0.0637 | 30.0538
-0.5 | 0.2243 | 0.00562 | -0.0631 | 39.911
0 | 0.281 | 0.00569 | -0.0626 | 49.3849
0.5 | 0.3374 | 0.00577 | -0.062 | 58.4749
1 | 0.3934 | 0.00587 | -0.0613 | 67.0187
1.5 | 0.4493 | 0.00598 | -0.0607 | 75.1338
2 | 0.5037 | 0.00608 | -0.0597 | 82.8454
2.5 | 0.5553 | 0.00615 | -0.0578 | 90.2927
3 | 0.6218 | 0.00641 | -0.0597 | 97.0047
3.5 | 0.6793 | 0.00676 | -0.0597 | 100.4882
4 | 0.7362 | 0.00716 | -0.0594 | 102.8212
4.5 | 0.792 | 0.00767 | -0.059 | 103.2595
5 | 0.8458 | 0.00843 | -0.0584 | 100.3321
5.5 | 0.8924 | 0.01007 | -0.0568 | 88.6197
6 | 0.9419 | 0.01138 | -0.0555 | 82.768
6.5 | 0.9933 | 0.01243 | -0.0543 | 79.9115
7 | 1.0447 | 0.01344 | -0.053 | 77.7307
7.5 | 1.0941 | 0.01462 | -0.0514 | 74.8358
8 | 1.14 | 0.01609 | -0.0493 | 70.8515
8.5 | 1.1853 | 0.01751 | -0.047 | 67.6927
9 | 1.2229 | 0.01953 | -0.0438 | 62.6165
9.5 | 1.2606 | 0.02134 | -0.0406 | 59.0722
10 | 1.2783 | 0.02451 | -0.0351 | 52.1542
10.5 | 1.2975 | 0.02726 | -0.0301 | 47.5972
11 | 1.3077 | 0.03092 | -0.0252 | 42.293
11.5 | 1.3108 | 0.03554 | -0.0215 | 36.8824
12 | 1.3071 | 0.04132 | -0.0194 | 31.6336
12.5 | 1.2975 | 0.0484 | -0.0194 | 26.8079
13 | 1.2789 | 0.05741 | -0.0217 | 22.2766
13.5 | 1.2498 | 0.06878 | -0.0261 | 18.171
14 | 1.2147 | 0.08218 | -0.0326 | 14.781
14.5 | 1.1787 | 0.09715 | -0.0406 | 12.1328
15 | 1.1405 | 0.114 | -0.05 | 10.0044
15.5 | 0.9581 | 0.1749 | -0.0818 | 5.478
16 | 0.9514 | 0.19029 | -0.0895 | 4.9997
16.5 | 0.9599 | 0.19895 | -0.094 | 4.8248

## 39. Re 750k Mach 0.50 (1)
BIGFOIL.COM POLAR EXPORT
SB99blks tip
SB99blks tip |  |  |  | Cl Max: | 1.224 | at alpha= | 20 | deg
JavaFoil+Calcfoil stall+Eppler ext transition |  |  |  | L/D Max: | 96.095 | at alpha= | 4 | deg
Re: | 750000 |  |  | Cd Min: | 0.00344 | at alpha= | -2 | deg
Mach: | 0.5 |  |  | Cl=0 at alpha= | -2.6103 | deg
|  |  |  | @ Cl=0.1, Cd= | 0.0034446
|  |  |  | @ Cl=0.4, Cd= | 0.0066539
|  |  |  | @ Cl=0.6, Cd= | 0.007375
alpha (deg) | Cl | Cd | Cm | Cl/Cd
-20 | -0.952 | 0.21376 | -0.03 | -4.452
-19.5 | -0.925 | 0.19824 | -0.03 | -4.667
-19 | -0.898 | 0.19684 | -0.03 | -4.562
-18.5 | -0.871 | 0.18961 | -0.03 | -4.593
-18 | -0.844 | 0.18705 | -0.03 | -4.514
-17.5 | -0.817 | 0.17887 | -0.03 | -4.569
-17 | -0.79 | 0.17692 | -0.03 | -4.468
-16.5 | -0.763 | 0.16889 | -0.03 | -4.521
-16 | -0.737 | 0.16552 | -0.03 | -4.452
-15.5 | -0.71 | 0.16173 | -0.03 | -4.389
-15 | -0.683 | 0.15946 | -0.03 | -4.282
-14.5 | -0.655 | 0.14932 | -0.03 | -4.388
-14 | -0.626 | 0.14299 | -0.028 | -4.38
-13.5 | -0.599 | 0.13495 | -0.028 | -4.438
-13 | -0.571 | 0.12942 | -0.027 | -4.414
-12.5 | -0.544 | 0.12781 | -0.027 | -4.258
-12 | -0.517 | 0.12045 | -0.027 | -4.291
-11.5 | -0.49 | 0.1161 | -0.028 | -4.217
-11 | -0.462 | 0.11369 | -0.027 | -4.065
-10.5 | -0.435 | 0.11077 | -0.028 | -3.926
-10 | -0.408 | 0.1062 | -0.028 | -3.838
-9.5 | -0.379 | 0.09531 | -0.026 | -3.982
-9 | -0.352 | 0.09145 | -0.025 | -3.849
-8.5 | -0.325 | 0.08887 | -0.025 | -3.652
-8 | -0.297 | 0.08735 | -0.026 | -3.401
-7.5 | -0.27 | 0.08089 | -0.026 | -3.334
-7 | -0.242 | 0.07833 | -0.027 | -3.092
-6.5 | -0.214 | 0.05468 | -0.025 | -3.922
-6 | -0.306 | 0.04597 | -0.027 | -6.658
-5.5 | -0.287 | 0.04074 | -0.027 | -7.035
-5 | -0.248 | 0.03717 | -0.028 | -6.677
-4.5 | -0.249 | 0.00906 | -0.068 | -27.526
-4 | -0.186 | 0.00868 | -0.068 | -21.418
-3.5 | -0.12 | 0.00829 | -0.069 | -14.488
-3 | -0.053 | 0.00801 | -0.07 | -6.595
-2.5 | 0.015 | 0.00759 | -0.07 | 2.019
-2 | 0.084 | 0.00344 | -0.071 | 24.37
-1.5 | 0.153 | 0.00346 | -0.071 | 44.12
-1 | 0.222 | 0.00347 | -0.072 | 63.85
-0.5 | 0.29 | 0.00349 | -0.072 | 83.267
0 | 0.36 | 0.00648 | -0.073 | 55.519
0.5 | 0.429 | 0.00678 | -0.073 | 63.236
1 | 0.497 | 0.007 | -0.074 | 71.051
1.5 | 0.566 | 0.00725 | -0.074 | 78.059
2 | 0.634 | 0.0075 | -0.075 | 84.567
2.5 | 0.702 | 0.00783 | -0.075 | 89.648
3 | 0.769 | 0.00825 | -0.076 | 93.19
3.5 | 0.835 | 0.00884 | -0.076 | 94.453
4 | 0.899 | 0.00935 | -0.077 | 96.095
4.5 | 0.96 | 0.01323 | -0.077 | 72.6
5 | 1.017 | 0.01416 | -0.078 | 71.793
5.5 | 1.067 | 0.01376 | -0.078 | 77.527
6 | 1.107 | 0.01641 | -0.079 | 67.462
6.5 | 1.131 | 0.01783 | -0.079 | 63.417
7 | 1.103 | 0.0193 | -0.08 | 57.165
7.5 | 0.649 | 0.05879 | -0.028 | 11.041
8 | 0.58 | 0.06121 | -0.033 | 9.477
8.5 | 0.606 | 0.07247 | -0.031 | 8.369
9 | 0.634 | 0.09611 | -0.034 | 6.594
9.5 | 0.66 | 0.09732 | -0.034 | 6.785
10 | 0.687 | 0.10008 | -0.034 | 6.864
10.5 | 0.713 | 0.10425 | -0.034 | 6.844
11 | 0.74 | 0.11059 | -0.036 | 6.695
11.5 | 0.769 | 0.12312 | -0.041 | 6.245
12 | 0.795 | 0.12698 | -0.041 | 6.264
12.5 | 0.822 | 0.13068 | -0.042 | 6.29
13 | 0.848 | 0.13717 | -0.042 | 6.183
13.5 | 0.875 | 0.1419 | -0.043 | 6.166
14 | 0.902 | 0.14797 | -0.044 | 6.093
14.5 | 0.929 | 0.14709 | -0.046 | 6.315
15 | 0.959 | 0.15974 | -0.05 | 6.002
15.5 | 0.987 | 0.16798 | -0.052 | 5.878
16 | 1.01 | 0.17323 | -0.05 | 5.828
16.5 | 1.036 | 0.17789 | -0.05 | 5.821
17 | 1.061 | 0.18285 | -0.05 | 5.802
17.5 | 1.087 | 0.18633 | -0.051 | 5.834
18 | 1.113 | 0.1912 | -0.052 | 5.819
18.5 | 1.139 | 0.19929 | -0.053 | 5.717
19 | 1.165 | 0.20473 | -0.053 | 5.691
19.5 | 1.193 | 0.20774 | -0.055 | 5.745
20 | 1.224 | 0.21324 | -0.058 | 5.74

## 40. Re 750k Mach 0.50 (2)
BIGFOIL.COM POLAR EXPORT
SB99blks tip
SB99blks tip |  |  |  | Cl Max: | 1.1884 | at alpha= | 8.5 | deg
XFOIL ncrit=9 |  |  |  | L/D Max: | 104.105 | at alpha= | 4 | deg
Re: | 750000 |  |  | Cd Min: | 0.27678 | at alpha= | -20 | deg
Mach: | 0.5 |  |  | Cl=0 at alpha= | -2.47 | deg
|  |  |  | @ Cl=0.1, Cd= | 0.0066962
|  |  |  | @ Cl=0.4, Cd= | 0.0063372
|  |  |  | @ Cl=0.6, Cd= | 0.0068047
alpha (deg) | Cl | Cd | Cm | Cl/Cd
-20 | -0.8212 | 0.27678 | 0.0687 | -2.967
-19 | -0.7774 | 0.26006 | 0.0592 | -2.9893
-18.5 | -0.7553 | 0.25228 | 0.0545 | -2.9939
-18 | -0.733 | 0.24422 | 0.0496 | -3.0014
-17.5 | -0.7107 | 0.23581 | 0.0447 | -3.0139
-17 | -0.689 | 0.22691 | 0.0385 | -3.0364
-16.5 | -0.669 | 0.21851 | 0.033 | -3.0616
-16 | -0.6473 | 0.21025 | 0.0303 | -3.0787
-15.5 | -0.6266 | 0.20277 | 0.0265 | -3.0902
-15 | -0.6062 | 0.19502 | 0.0225 | -3.1084
-14.5 | -0.5864 | 0.18689 | 0.0183 | -3.1377
-14 | -0.5697 | 0.17787 | 0.0123 | -3.2029
-13.5 | -0.5546 | 0.16944 | 0.0075 | -3.2731
-13 | -0.5346 | 0.16187 | 0.0063 | -3.3027
-12.5 | -0.5172 | 0.15463 | 0.0032 | -3.3448
-12 | -0.502 | 0.14684 | -0.0001 | -3.4187
-11.5 | -0.4899 | 0.13805 | -0.0051 | -3.5487
-11 | -0.4809 | 0.12925 | -0.01 | -3.7207
-10.5 | -0.4719 | 0.12038 | -0.0133 | -3.9201
-10 | -0.4582 | 0.11357 | -0.0145 | -4.0345
-9.5 | -0.4468 | 0.10635 | -0.0172 | -4.2012
-9 | -0.438 | 0.0985 | -0.0207 | -4.4467
-8.5 | -0.4341 | 0.08844 | -0.0278 | -4.9084
-8 | -0.4298 | 0.07945 | -0.0327 | -5.4097
-7 | -0.4489 | 0.06048 | -0.0416 | -7.4223
-6 | -0.4385 | 0.03522 | -0.068 | -12.4503
-5.5 | -0.3899 | 0.02254 | -0.077 | -17.2981
-5 | -0.3285 | 0.01544 | -0.0785 | -21.2759
-4.5 | -0.2604 | 0.01248 | -0.078 | -20.8654
-4 | -0.1965 | 0.01062 | -0.0761 | -18.5028
-3.5 | -0.1327 | 0.00951 | -0.0744 | -13.9537
-3 | -0.0683 | 0.00874 | -0.073 | -7.8146
-2.5 | -0.0038 | 0.00813 | -0.072 | -0.4674
-2 | 0.0595 | 0.00738 | -0.0714 | 8.0623
-1.5 | 0.1211 | 0.00634 | -0.071 | 19.1009
-1 | 0.1846 | 0.00608 | -0.0702 | 30.3618
-0.5 | 0.249 | 0.00608 | -0.0695 | 40.9539
0 | 0.3138 | 0.00617 | -0.0688 | 50.859
0.5 | 0.3784 | 0.00629 | -0.0682 | 60.159
1 | 0.4425 | 0.00643 | -0.0674 | 68.818
1.5 | 0.507 | 0.00658 | -0.0667 | 77.0517
2 | 0.571 | 0.00673 | -0.0657 | 84.844
2.5 | 0.6331 | 0.00689 | -0.0642 | 91.8868
3 | 0.6914 | 0.00707 | -0.0616 | 97.7935
3.5 | 0.7664 | 0.00743 | -0.0628 | 103.1494
4 | 0.8318 | 0.00799 | -0.0619 | 104.1051
4.5 | 0.8939 | 0.00887 | -0.0603 | 100.7779
5 | 0.9427 | 0.01098 | -0.0572 | 85.8561
5.5 | 0.9994 | 0.01242 | -0.0544 | 80.467
6 | 1.0565 | 0.01381 | -0.0513 | 76.5025
6.5 | 1.1073 | 0.01561 | -0.047 | 70.9353
7 | 1.1489 | 0.0179 | -0.0414 | 64.1844
7.5 | 1.1732 | 0.02093 | -0.034 | 56.0535
8 | 1.1859 | 0.02497 | -0.0265 | 47.493
8.5 | 1.1884 | 0.03042 | -0.0208 | 39.0664
9 | 1.1772 | 0.03774 | -0.0182 | 31.1924
9.5 | 1.1532 | 0.04733 | -0.0197 | 24.3651
10 | 1.1216 | 0.059 | -0.0244 | 19.0102
10.5 | 1.0857 | 0.07233 | -0.0314 | 15.0104
11 | 1.0491 | 0.08691 | -0.0397 | 12.0711
11.5 | 1.013 | 0.10276 | -0.0487 | 9.8579
12 | 0.9781 | 0.11976 | -0.0576 | 8.1672
12.5 | 0.9518 | 0.1361 | -0.0658 | 6.9934
13 | 0.9393 | 0.15062 | -0.0734 | 6.2362
13.5 | 0.9364 | 0.16383 | -0.0803 | 5.7157

## 41. Re 1M Mach 0.00 (1)
BIGFOIL.COM POLAR EXPORT
SB99blks tip
SB99blks tip |  |  |  | Cl Max: | 1.246 | at alpha= | 10 | deg
JavaFoil+Calcfoil stall+Eppler ext transition |  |  |  | L/D Max: | 190.592 | at alpha= | 4 | deg
Re: | 1000000 |  |  | Cd Min: | 0.00338 | at alpha= | -2 | deg
Mach: | 0 |  |  | Cl=0 at alpha= | -2.6102 | deg
|  |  |  | @ Cl=0.1, Cd= | 0.0033892
|  |  |  | @ Cl=0.4, Cd= | 0.003589
|  |  |  | @ Cl=0.6, Cd= | 0.0037719
alpha (deg) | Cl | Cd | Cm | Cl/Cd
-17 | -0.458 | 0.15218 | -0.02 | -3.013
-16.5 | -0.474 | 0.14843 | -0.02 | -3.196
-16 | -0.49 | 0.1381 | -0.02 | -3.549
-15.5 | -0.505 | 0.12951 | -0.02 | -3.9
-15 | -0.519 | 0.12385 | -0.02 | -4.193
-14.5 | -0.532 | 0.11642 | -0.02 | -4.573
-14 | -0.544 | 0.10884 | -0.02 | -4.997
-13.5 | -0.554 | 0.10274 | -0.02 | -5.389
-13 | -0.561 | 0.09721 | -0.021 | -5.774
-12.5 | -0.566 | 0.09246 | -0.021 | -6.126
-12 | -0.569 | 0.08562 | -0.021 | -6.642
-11.5 | -0.568 | 0.08108 | -0.022 | -7.003
-11 | -0.563 | 0.07456 | -0.022 | -7.556
-10.5 | -0.555 | 0.069 | -0.023 | -8.046
-10 | -0.543 | 0.0657 | -0.023 | -8.264
-9.5 | -0.527 | 0.06176 | -0.025 | -8.538
-9 | -0.508 | 0.05716 | -0.027 | -8.886
-8.5 | -0.484 | 0.0528 | -0.028 | -9.171
-8 | -0.459 | 0.04782 | -0.032 | -9.6
-7.5 | -0.424 | 0.04714 | -0.028 | -8.994
-7 | -0.481 | 0.01043 | -0.057 | -46.164
-6.5 | -0.434 | 0.00937 | -0.057 | -46.36
-6 | -0.385 | 0.00891 | -0.057 | -43.16
-5.5 | -0.332 | 0.0084 | -0.058 | -39.523
-5 | -0.277 | 0.00819 | -0.058 | -33.868
-4.5 | -0.221 | 0.00461 | -0.059 | -47.934
-4 | -0.163 | 0.00456 | -0.059 | -35.785
-3.5 | -0.105 | 0.00447 | -0.06 | -23.448
-3 | -0.046 | 0.00439 | -0.06 | -10.465
-2.5 | 0.013 | 0.00436 | -0.061 | 3.052
-2 | 0.073 | 0.00338 | -0.061 | 21.534
-1.5 | 0.132 | 0.0034 | -0.062 | 38.971
-1 | 0.192 | 0.00341 | -0.062 | 56.257
-0.5 | 0.251 | 0.00343 | -0.063 | 73.301
0 | 0.312 | 0.00346 | -0.063 | 90.001
0.5 | 0.371 | 0.00356 | -0.063 | 104.225
1 | 0.431 | 0.00362 | -0.064 | 118.845
1.5 | 0.49 | 0.00366 | -0.064 | 133.887
2 | 0.549 | 0.00372 | -0.065 | 147.494
2.5 | 0.608 | 0.00378 | -0.065 | 160.99
3 | 0.667 | 0.00387 | -0.066 | 172.491
3.5 | 0.725 | 0.00395 | -0.066 | 183.715
4 | 0.782 | 0.0041 | -0.067 | 190.592
4.5 | 0.839 | 0.0081 | -0.067 | 103.584
5 | 0.893 | 0.00841 | -0.068 | 106.248
5.5 | 0.946 | 0.01093 | -0.068 | 86.575
6 | 0.997 | 0.01229 | -0.068 | 81.142
6.5 | 1.046 | 0.01292 | -0.069 | 80.976
7 | 1.09 | 0.01365 | -0.069 | 79.85
7.5 | 1.129 | 0.01432 | -0.07 | 78.855
8 | 1.164 | 0.01507 | -0.07 | 77.224
8.5 | 1.193 | 0.01584 | -0.071 | 75.327
9 | 1.217 | 0.01472 | -0.071 | 82.643
9.5 | 1.235 | 0.0177 | -0.071 | 69.746
10 | 1.246 | 0.01876 | -0.072 | 66.45
10.5 | 1.236 | 0.02025 | -0.071 | 61.001
11 | 1.222 | 0.02195 | -0.071 | 55.678
11.5 | 1.192 | 0.02525 | -0.07 | 47.195
12 | 1.113 | 0.03926 | -0.064 | 28.347
12.5 | 0.988 | 0.0832 | -0.043 | 11.875
13 | 0.964 | 0.09145 | -0.039 | 10.547
13.5 | 0.938 | 0.10123 | -0.033 | 9.27
14 | 0.915 | 0.10543 | -0.034 | 8.679
14.5 | 0.889 | 0.11347 | -0.033 | 7.834
15 | 0.86 | 0.12133 | -0.031 | 7.087

## 42. Re 1M Mach 0.00 (2)
BIGFOIL.COM POLAR EXPORT
SB99blks tip
SB99blks tip |  |  |  | Cl Max: | 1.4618 | at alpha= | 14 | deg
XFOIL ncrit=9 |  |  |  | L/D Max: | 109.202 | at alpha= | 4.5 | deg
Re: | 1000000 |  |  | Cd Min: | 0.24744 | at alpha= | -20 | deg
Mach: | 0 |  |  | Cl=0 at alpha= | -2.5196 | deg
|  |  |  | @ Cl=0.1, Cd= | 0.0053812
|  |  |  | @ Cl=0.4, Cd= | 0.0053923
|  |  |  | @ Cl=0.6, Cd= | 0.0058511
alpha (deg) | Cl | Cd | Cm | Cl/Cd
-20 | -0.7472 | 0.24744 | 0.0569 | -3.0197
-19.5 | -0.7306 | 0.24171 | 0.0532 | -3.0226
-19 | -0.7137 | 0.23561 | 0.0493 | -3.0292
-18.5 | -0.697 | 0.2291 | 0.0454 | -3.0423
-18 | -0.6801 | 0.22135 | 0.041 | -3.0725
-17.5 | -0.6653 | 0.2135 | 0.0362 | -3.1162
-17 | -0.6508 | 0.20596 | 0.0319 | -3.1598
-16.5 | -0.6364 | 0.19886 | 0.0293 | -3.2002
-16 | -0.6209 | 0.19272 | 0.0263 | -3.2218
-15.5 | -0.6062 | 0.1862 | 0.0231 | -3.2556
-15 | -0.5925 | 0.17927 | 0.0198 | -3.3051
-14.5 | -0.5825 | 0.16984 | 0.0148 | -3.4297
-14 | -0.5731 | 0.16139 | 0.0109 | -3.551
-13.5 | -0.5677 | 0.15223 | 0.0077 | -3.7292
-13 | -0.555 | 0.1461 | 0.0057 | -3.7988
-12.5 | -0.5441 | 0.13949 | 0.0031 | -3.9006
-12 | -0.5345 | 0.13241 | 0.0003 | -4.0367
-11.5 | -0.5278 | 0.12444 | -0.0031 | -4.2414
-11 | -0.528 | 0.11293 | -0.009 | -4.6755
-10.5 | -0.528 | 0.10279 | -0.0137 | -5.1367
-10 | -0.5335 | 0.09141 | -0.0193 | -5.8363
-9.5 | -0.7331 | 0.03453 | -0.0543 | -21.2308
-9 | -0.7407 | 0.02496 | -0.0503 | -29.6755
-8.5 | -0.7146 | 0.02111 | -0.047 | -33.8513
-8 | -0.6707 | 0.01704 | -0.0468 | -39.3603
-7.5 | -0.6046 | 0.01532 | -0.0502 | -39.4648
-7 | -0.5375 | 0.01388 | -0.0532 | -38.7248
-6.5 | -0.4693 | 0.01266 | -0.0563 | -37.0695
-6 | -0.4028 | 0.01085 | -0.0593 | -37.1244
-5.5 | -0.3377 | 0.01007 | -0.0615 | -33.5353
-5 | -0.2757 | 0.00909 | -0.063 | -30.33
-4.5 | -0.2153 | 0.00855 | -0.0639 | -25.1813
-4 | -0.1599 | 0.00798 | -0.0637 | -20.0376
-3.5 | -0.1053 | 0.00757 | -0.0633 | -13.9102
-3 | -0.0515 | 0.0071 | -0.0628 | -7.2535
-2.5 | 0.0021 | 0.0066 | -0.0625 | 0.31818
-2 | 0.0554 | 0.0059 | -0.0624 | 9.3898
-1.5 | 0.1087 | 0.00528 | -0.0622 | 20.5871
-1 | 0.1634 | 0.00515 | -0.0619 | 31.7282
-0.5 | 0.2186 | 0.00515 | -0.0616 | 42.4466
0 | 0.2738 | 0.0052 | -0.0613 | 52.6538
0.5 | 0.3291 | 0.00528 | -0.0611 | 62.3295
1 | 0.3839 | 0.00536 | -0.0607 | 71.6231
1.5 | 0.4387 | 0.00547 | -0.0604 | 80.2011
2 | 0.493 | 0.00558 | -0.0599 | 88.3513
2.5 | 0.545 | 0.00568 | -0.0589 | 95.9507
3 | 0.5976 | 0.00584 | -0.058 | 102.3288
3.5 | 0.6583 | 0.00612 | -0.0593 | 107.5654
4 | 0.7128 | 0.00653 | -0.0592 | 109.1577
4.5 | 0.7666 | 0.00702 | -0.059 | 109.2023
5 | 0.8185 | 0.00772 | -0.0587 | 106.0233
5.5 | 0.8653 | 0.00909 | -0.0577 | 95.1925
6 | 0.9142 | 0.01018 | -0.0569 | 89.8035
6.5 | 0.9648 | 0.01102 | -0.0563 | 87.5499
7 | 1.0154 | 0.0118 | -0.0557 | 86.0508
7.5 | 1.0654 | 0.01262 | -0.055 | 84.4216
8 | 1.1139 | 0.01357 | -0.054 | 82.0855
8.5 | 1.1624 | 0.01443 | -0.0532 | 80.5544
9 | 1.2085 | 0.0155 | -0.0519 | 77.9677
9.5 | 1.2529 | 0.01666 | -0.0505 | 75.2041
10 | 1.2937 | 0.01809 | -0.0486 | 71.5146
10.5 | 1.3345 | 0.01937 | -0.0468 | 68.8952
11 | 1.3702 | 0.02096 | -0.0444 | 65.3721
11.5 | 1.3891 | 0.02369 | -0.0397 | 58.6366
12 | 1.4131 | 0.02545 | -0.0358 | 55.5246
12.5 | 1.4323 | 0.02758 | -0.032 | 51.9326
13 | 1.4466 | 0.03032 | -0.0286 | 47.7111
13.5 | 1.4567 | 0.03375 | -0.0261 | 43.1615
14 | 1.4618 | 0.03813 | -0.0245 | 38.3373
14.5 | 1.4568 | 0.04416 | -0.0241 | 32.9891
15 | 1.439 | 0.05236 | -0.0249 | 27.4828
15.5 | 1.4071 | 0.06314 | -0.0275 | 22.2854
16 | 1.369 | 0.07585 | -0.0319 | 18.0488
16.5 | 1.3392 | 0.0885 | -0.0374 | 15.1322
17 | 1.3055 | 0.10267 | -0.0442 | 12.7155
17.5 | 1.265 | 0.11913 | -0.0527 | 10.6187
18.5 | 1.1957 | 0.15316 | -0.0716 | 7.8069
19 | 1.1602 | 0.17277 | -0.0832 | 6.7153

## 43. Re 1M Mach 0.10 (1)
BIGFOIL.COM POLAR EXPORT
SB99blks tip
SB99blks tip |  |  |  | Cl Max: | 1.241 | at alpha= | 10 | deg
JavaFoil+Calcfoil stall+Eppler ext transition |  |  |  | L/D Max: | 192.575 | at alpha= | 4 | deg
Re: | 1000000 |  |  | Cd Min: | 0.00335 | at alpha= | -2 | deg
Mach: | 0.1 |  |  | Cl=0 at alpha= | -2.6102 | deg
|  |  |  | @ Cl=0.1, Cd= | 0.0033545
|  |  |  | @ Cl=0.4, Cd= | 0.0035635
|  |  |  | @ Cl=0.6, Cd= | 0.0037569
alpha (deg) | Cl | Cd | Cm | Cl/Cd
-16.5 | -0.431 | 0.1483 | -0.02 | -2.906
-16 | -0.449 | 0.14187 | -0.02 | -3.167
-15.5 | -0.467 | 0.13123 | -0.021 | -3.56
-15 | -0.484 | 0.125 | -0.021 | -3.874
-14.5 | -0.5 | 0.11911 | -0.02 | -4.201
-14 | -0.515 | 0.11032 | -0.02 | -4.67
-13.5 | -0.528 | 0.10317 | -0.021 | -5.121
-13 | -0.539 | 0.09738 | -0.021 | -5.536
-12.5 | -0.547 | 0.0937 | -0.021 | -5.841
-12 | -0.553 | 0.0872 | -0.021 | -6.338
-11.5 | -0.555 | 0.082 | -0.022 | -6.765
-11 | -0.553 | 0.07532 | -0.022 | -7.341
-10.5 | -0.547 | 0.06955 | -0.023 | -7.867
-10 | -0.537 | 0.06727 | -0.023 | -7.983
-9.5 | -0.523 | 0.06211 | -0.023 | -8.415
-9 | -0.505 | 0.05828 | -0.025 | -8.658
-8.5 | -0.483 | 0.05339 | -0.028 | -9.042
-8 | -0.457 | 0.04903 | -0.03 | -9.321
-7.5 | -0.426 | 0.04619 | -0.03 | -9.22
-7 | -0.482 | 0.0103 | -0.057 | -46.806
-6.5 | -0.436 | 0.0094 | -0.057 | -46.332
-6 | -0.386 | 0.00897 | -0.058 | -43.043
-5.5 | -0.333 | 0.00847 | -0.058 | -39.383
-5 | -0.279 | 0.00815 | -0.059 | -34.188
-4.5 | -0.222 | 0.00458 | -0.059 | -48.423
-4 | -0.164 | 0.00448 | -0.06 | -36.57
-3.5 | -0.105 | 0.00444 | -0.06 | -23.713
-3 | -0.046 | 0.00437 | -0.061 | -10.571
-2.5 | 0.013 | 0.00434 | -0.061 | 3.083
-2 | 0.073 | 0.00335 | -0.061 | 21.842
-1.5 | 0.133 | 0.00336 | -0.062 | 39.565
-1 | 0.193 | 0.00339 | -0.062 | 56.87
-0.5 | 0.253 | 0.0034 | -0.063 | 74.268
0 | 0.313 | 0.00345 | -0.063 | 90.802
0.5 | 0.373 | 0.00355 | -0.064 | 105.172
1 | 0.433 | 0.00358 | -0.064 | 120.87
1.5 | 0.493 | 0.00364 | -0.065 | 135.362
2 | 0.552 | 0.0037 | -0.065 | 149.165
2.5 | 0.611 | 0.00377 | -0.066 | 162.264
3 | 0.67 | 0.00385 | -0.066 | 174.262
3.5 | 0.729 | 0.00393 | -0.066 | 185.375
4 | 0.786 | 0.00408 | -0.067 | 192.575
4.5 | 0.843 | 0.00809 | -0.067 | 104.119
5 | 0.897 | 0.00846 | -0.068 | 106.073
5.5 | 0.951 | 0.01098 | -0.068 | 86.56
6 | 1.002 | 0.01238 | -0.069 | 80.905
6.5 | 1.05 | 0.01298 | -0.069 | 80.937
7 | 1.094 | 0.01374 | -0.07 | 79.602
7.5 | 1.132 | 0.01443 | -0.07 | 78.48
8 | 1.166 | 0.01519 | -0.07 | 76.734
8.5 | 1.194 | 0.01599 | -0.071 | 74.699
9 | 1.216 | 0.01486 | -0.071 | 81.863
9.5 | 1.232 | 0.01792 | -0.072 | 68.736
10 | 1.241 | 0.01938 | -0.072 | 64.06
10.5 | 1.224 | 0.02066 | -0.071 | 59.253
11 | 1.205 | 0.02263 | -0.071 | 53.239
11.5 | 1.16 | 0.02777 | -0.069 | 41.779
12 | 0.989 | 0.07718 | -0.044 | 12.818
12.5 | 0.962 | 0.08626 | -0.039 | 11.152
13 | 0.936 | 0.09367 | -0.035 | 9.995
13.5 | 0.909 | 0.10183 | -0.033 | 8.93
14 | 0.881 | 0.10718 | -0.032 | 8.222
14.5 | 0.851 | 0.11528 | -0.032 | 7.381
15 | 0.818 | 0.12467 | -0.031 | 6.564

## 44. Re 1M Mach 0.10 (2)
BIGFOIL.COM POLAR EXPORT
SB99blks tip
SB99blks tip |  |  |  | Cl Max: | 1.4431 | at alpha= | 14 | deg
XFOIL ncrit=9 |  |  |  | L/D Max: | 109.178 | at alpha= | 4.5 | deg
Re: | 1000000 |  |  | Cd Min: | 0.25853 | at alpha= | 20 | deg
Mach: | 0.1 |  |  | Cl=0 at alpha= | -2.5176 | deg
|  |  |  | @ Cl=0.1, Cd= | 0.0054187
|  |  |  | @ Cl=0.4, Cd= | 0.0054079
|  |  |  | @ Cl=0.6, Cd= | 0.0058594
alpha (deg) | Cl | Cd | Cm | Cl/Cd
-9.5 | -0.6491 | 0.05014 | -0.0505 | -12.9458
-9 | -0.7268 | 0.02883 | -0.0522 | -25.2099
-8.5 | -0.7136 | 0.02279 | -0.0482 | -31.312
-8 | -0.6704 | 0.01952 | -0.0476 | -34.3443
-7.5 | -0.6081 | 0.01574 | -0.0509 | -38.6341
-7 | -0.5406 | 0.01424 | -0.054 | -37.9635
-6.5 | -0.472 | 0.01282 | -0.057 | -36.8175
-6 | -0.4054 | 0.01098 | -0.0598 | -36.9217
-5.5 | -0.3395 | 0.01014 | -0.0621 | -33.4813
-5 | -0.2772 | 0.00915 | -0.0635 | -30.2951
-4.5 | -0.2166 | 0.00858 | -0.0644 | -25.2448
-4 | -0.1612 | 0.00801 | -0.0641 | -20.1248
-3.5 | -0.1063 | 0.00759 | -0.0636 | -14.0053
-3 | -0.0521 | 0.00714 | -0.0631 | -7.2969
-2.5 | 0.0019 | 0.00664 | -0.0628 | 0.28614
-2 | 0.0555 | 0.00595 | -0.0627 | 9.3277
-1.5 | 0.1091 | 0.00531 | -0.0625 | 20.5461
-1 | 0.1641 | 0.00517 | -0.0622 | 31.7408
-0.5 | 0.2196 | 0.00517 | -0.0619 | 42.4758
0 | 0.2752 | 0.00522 | -0.0616 | 52.7203
0.5 | 0.3308 | 0.0053 | -0.0613 | 62.4151
1 | 0.386 | 0.00538 | -0.061 | 71.7472
1.5 | 0.4412 | 0.00549 | -0.0606 | 80.3643
2.5 | 0.5482 | 0.00571 | -0.0592 | 96.007
3 | 0.6002 | 0.00586 | -0.058 | 102.4232
3.5 | 0.6619 | 0.00615 | -0.0594 | 107.626
4 | 0.7167 | 0.00657 | -0.0594 | 109.0868
4.5 | 0.7708 | 0.00706 | -0.0592 | 109.1785
5 | 0.823 | 0.00778 | -0.0587 | 105.7841
5.5 | 0.8698 | 0.00921 | -0.0576 | 94.4408
6 | 0.9194 | 0.01026 | -0.0569 | 89.6101
6.5 | 0.97 | 0.01114 | -0.0562 | 87.0736
7 | 1.0212 | 0.0119 | -0.0555 | 85.8151
7.5 | 1.0716 | 0.01273 | -0.0547 | 84.1791
8 | 1.1203 | 0.0137 | -0.0537 | 81.7737
8.5 | 1.1677 | 0.01476 | -0.0525 | 79.1125
9 | 1.215 | 0.01572 | -0.0513 | 77.2901
9.5 | 1.2553 | 0.01735 | -0.0492 | 72.3516
10 | 1.2991 | 0.01848 | -0.0476 | 70.2976
10.5 | 1.339 | 0.01986 | -0.0454 | 67.422
11 | 1.3698 | 0.02187 | -0.0423 | 62.6337
11.5 | 1.3874 | 0.02446 | -0.0373 | 56.7212
12 | 1.4081 | 0.02652 | -0.0331 | 53.0958
12.5 | 1.4246 | 0.02903 | -0.0294 | 49.0734
13 | 1.4358 | 0.03229 | -0.0263 | 44.4658
13.5 | 1.4426 | 0.03639 | -0.0242 | 39.6428
14 | 1.4431 | 0.04167 | -0.0233 | 34.6316
14.5 | 1.4321 | 0.04887 | -0.0237 | 29.3043
15 | 1.4092 | 0.05826 | -0.0257 | 24.1881
15.5 | 1.3757 | 0.06992 | -0.0294 | 19.6753
16 | 1.3386 | 0.08326 | -0.0349 | 16.0773
16.5 | 1.3008 | 0.09789 | -0.0418 | 13.2884
17 | 1.2648 | 0.11331 | -0.0497 | 11.1623
17.5 | 1.2309 | 0.12922 | -0.0582 | 9.5256
18 | 1.1968 | 0.14634 | -0.0677 | 8.1782
18.5 | 1.1608 | 0.16548 | -0.0787 | 7.0147
19.5 | 1.0153 | 0.24966 | -0.1214 | 4.0667
20 | 1.0294 | 0.25853 | -0.1267 | 3.9817

## 45. Re 1M Mach 0.25 (1)
BIGFOIL.COM POLAR EXPORT
SB99blks tip
SB99blks tip |  |  |  | Cl Max: | 1.203 | at alpha= | 9 | deg
JavaFoil+Calcfoil stall+Eppler ext transition |  |  |  | L/D Max: | 148.835 | at alpha= | 1.5 | deg
Re: | 1000000 |  |  | Cd Min: | 0.00315 | at alpha= | -2 | deg
Mach: | 0.25 |  |  | Cl=0 at alpha= | -2.6147 | deg
|  |  |  | @ Cl=0.1, Cd= | 0.0031581
|  |  |  | @ Cl=0.4, Cd= | 0.0033382
|  |  |  | @ Cl=0.6, Cd= | 0.118
alpha (deg) | Cl | Cd | Cm | Cl/Cd
-14.5 | -0.178 | 0.11716 | -0.024 | -1.52
-14 | -0.239 | 0.11248 | -0.023 | -2.128
-13.5 | -0.29 | 0.12129 | -0.022 | -2.392
-13 | -0.335 | 0.11046 | -0.022 | -3.034
-12.5 | -0.375 | 0.1057 | -0.022 | -3.546
-12 | -0.409 | 0.09542 | -0.022 | -4.29
-11.5 | -0.438 | 0.08898 | -0.022 | -4.923
-11 | -0.46 | 0.08161 | -0.022 | -5.641
-10.5 | -0.476 | 0.07609 | -0.022 | -6.256
-10 | -0.484 | 0.07076 | -0.022 | -6.846
-9.5 | -0.486 | 0.06546 | -0.023 | -7.42
-9 | -0.48 | 0.06088 | -0.024 | -7.878
-8.5 | -0.467 | 0.05617 | -0.024 | -8.307
-8 | -0.448 | 0.05204 | -0.026 | -8.6
-7.5 | -0.423 | 0.04808 | -0.028 | -8.793
-7 | -0.39 | 0.04557 | -0.025 | -8.569
-6.5 | -0.441 | 0.00953 | -0.059 | -46.285
-6 | -0.393 | 0.00915 | -0.059 | -42.899
-5.5 | -0.34 | 0.00864 | -0.06 | -39.405
-5 | -0.285 | 0.00833 | -0.06 | -34.239
-4.5 | -0.227 | 0.00799 | -0.061 | -28.441
-4 | -0.168 | 0.00777 | -0.061 | -21.644
-3.5 | -0.108 | 0.00741 | -0.062 | -14.583
-3 | -0.047 | 0.00719 | -0.062 | -6.591
-2.5 | 0.014 | 0.004 | -0.063 | 3.437
-2 | 0.075 | 0.00315 | -0.063 | 23.869
-1.5 | 0.137 | 0.00317 | -0.064 | 43.116
-1 | 0.198 | 0.00315 | -0.064 | 63.01
-0.5 | 0.26 | 0.00319 | -0.065 | 81.517
0 | 0.322 | 0.00324 | -0.065 | 99.266
0.5 | 0.383 | 0.00333 | -0.065 | 115.17
1 | 0.445 | 0.00336 | -0.066 | 132.316
1.5 | 0.506 | 0.0034 | -0.066 | 148.835
2 | 0.567 | 0.00663 | -0.067 | 85.506
2.5 | 0.628 | 0.00683 | -0.067 | 92.038
3 | 0.689 | 0.00711 | -0.068 | 96.816
3.5 | 0.748 | 0.00755 | -0.068 | 99.135
4 | 0.807 | 0.00795 | -0.069 | 101.519
4.5 | 0.865 | 0.00829 | -0.069 | 104.362
5 | 0.921 | 0.01152 | -0.07 | 79.894
5.5 | 0.974 | 0.01238 | -0.07 | 78.681
6 | 1.025 | 0.01282 | -0.071 | 79.952
6.5 | 1.073 | 0.01359 | -0.071 | 78.974
7 | 1.113 | 0.01433 | -0.072 | 77.714
7.5 | 1.148 | 0.01513 | -0.072 | 75.883
8 | 1.175 | 0.016 | -0.072 | 73.42
8.5 | 1.194 | 0.01698 | -0.073 | 70.295
9 | 1.203 | 0.01568 | -0.073 | 76.745
9.5 | 1.202 | 0.01994 | -0.074 | 60.306
10 | 1.166 | 0.02143 | -0.073 | 54.416
10.5 | 1.096 | 0.02777 | -0.069 | 39.458
11 | 0.916 | 0.07509 | -0.04 | 12.201
11.5 | 0.874 | 0.08262 | -0.034 | 10.583
12 | 0.828 | 0.08966 | -0.031 | 9.238
12.5 | 0.776 | 0.0962 | -0.032 | 8.065
13 | 0.716 | 0.10257 | -0.03 | 6.978
13.5 | 0.651 | 0.1139 | -0.031 | 5.712
14 | 0.58 | 0.118 | -0.032 | 4.918

## 46. Re 1M Mach 0.25 (2)
BIGFOIL.COM POLAR EXPORT
SB99blks tip
SB99blks tip |  |  |  | Cl Max: | 1.3547 | at alpha= | 12 | deg
XFOIL ncrit=9 |  |  |  | L/D Max: | 109.585 | at alpha= | 4 | deg
Re: | 1000000 |  |  | Cd Min: | 0.25302 | at alpha= | -20 | deg
Mach: | 0.25 |  |  | Cl=0 at alpha= | -2.5063 | deg
|  |  |  | @ Cl=0.1, Cd= | 0.0056121
|  |  |  | @ Cl=0.4, Cd= | 0.0055054
|  |  |  | @ Cl=0.6, Cd= | 0.0059772
alpha (deg) | Cl | Cd | Cm | Cl/Cd
-20 | -0.7609 | 0.25302 | 0.0595 | -3.0073
-19.5 | -0.7431 | 0.24688 | 0.0555 | -3.01
-19 | -0.7251 | 0.24039 | 0.0514 | -3.0163
-18.5 | -0.7071 | 0.23352 | 0.0472 | -3.028
-18 | -0.6888 | 0.22541 | 0.0424 | -3.0558
-17.5 | -0.6726 | 0.21755 | 0.0375 | -3.0917
-17 | -0.6569 | 0.20993 | 0.0331 | -3.1291
-16.5 | -0.6402 | 0.20317 | 0.0307 | -3.1511
-16 | -0.6236 | 0.1967 | 0.0273 | -3.1703
-15.5 | -0.6075 | 0.18983 | 0.0239 | -3.2002
-15 | -0.5924 | 0.1826 | 0.0204 | -3.2442
-14.5 | -0.5809 | 0.17325 | 0.0151 | -3.353
-14 | -0.5695 | 0.1649 | 0.0111 | -3.4536
-13.5 | -0.5594 | 0.1568 | 0.0086 | -3.5676
-13 | -0.5455 | 0.15048 | 0.0063 | -3.6251
-12.5 | -0.5335 | 0.14358 | 0.0036 | -3.7157
-12 | -0.523 | 0.13627 | 0.0006 | -3.838
-11.5 | -0.5183 | 0.12642 | -0.0045 | -4.0998
-11 | -0.5128 | 0.11721 | -0.0086 | -4.3751
-10.5 | -0.5092 | 0.10795 | -0.0126 | -4.717
-10 | -0.5184 | 0.09664 | -0.0175 | -5.3642
-9.5 | -0.5142 | 0.08923 | -0.021 | -5.7626
-9 | -0.5117 | 0.08112 | -0.0256 | -6.3079
-8.5 | -0.5331 | 0.0662 | -0.0366 | -8.0529
-8 | -0.6516 | 0.03194 | -0.0511 | -20.4008
-7.5 | -0.6234 | 0.02011 | -0.0547 | -30.9995
-7 | -0.5557 | 0.01727 | -0.058 | -32.1772
-6.5 | -0.486 | 0.01434 | -0.0609 | -33.8912
-6 | -0.4183 | 0.01206 | -0.0631 | -34.6849
-5.5 | -0.349 | 0.01069 | -0.0655 | -32.6473
-5 | -0.2848 | 0.00974 | -0.0665 | -29.2402
-4.5 | -0.2257 | 0.00883 | -0.0665 | -25.5606
-4 | -0.1683 | 0.0082 | -0.066 | -20.5244
-3.5 | -0.1116 | 0.00776 | -0.0653 | -14.3814
-3 | -0.0552 | 0.00736 | -0.0648 | -7.5
-2.5 | 0.0007 | 0.00687 | -0.0644 | 0.10189
-2 | 0.0563 | 0.00619 | -0.0642 | 9.0953
-1.5 | 0.1115 | 0.00546 | -0.0641 | 20.4212
-1 | 0.1682 | 0.00527 | -0.0637 | 31.9165
-0.5 | 0.2254 | 0.00526 | -0.0634 | 42.8517
0 | 0.2828 | 0.00532 | -0.0631 | 53.1579
0.5 | 0.3402 | 0.00541 | -0.0628 | 62.8835
1 | 0.3972 | 0.0055 | -0.0624 | 72.2182
1.5 | 0.4543 | 0.00561 | -0.0621 | 80.9804
2 | 0.5109 | 0.00574 | -0.0616 | 89.007
2.5 | 0.5659 | 0.00587 | -0.0607 | 96.4055
3 | 0.6168 | 0.00603 | -0.0589 | 102.2886
3.5 | 0.6819 | 0.00628 | -0.0604 | 108.5828
4 | 0.7386 | 0.00674 | -0.0602 | 109.5846
4.5 | 0.7944 | 0.00729 | -0.0598 | 108.9712
5 | 0.8471 | 0.00822 | -0.059 | 103.0535
5.5 | 0.8947 | 0.00978 | -0.0576 | 91.4826
6 | 0.9471 | 0.01075 | -0.0566 | 88.1023
6.5 | 0.9998 | 0.01165 | -0.0556 | 85.8197
7 | 1.0521 | 0.01259 | -0.0544 | 83.5663
7.5 | 1.1029 | 0.01364 | -0.053 | 80.8578
8 | 1.154 | 0.0146 | -0.0515 | 79.0411
8.5 | 1.2005 | 0.01598 | -0.0494 | 75.1252
9 | 1.244 | 0.01751 | -0.0469 | 71.0451
9.5 | 1.2832 | 0.01933 | -0.0438 | 66.3839
10 | 1.3187 | 0.02125 | -0.0403 | 62.0565
10.5 | 1.3427 | 0.02361 | -0.0354 | 56.87
11 | 1.3451 | 0.02741 | -0.0288 | 49.0733
11.5 | 1.3532 | 0.03119 | -0.0244 | 43.3857
12 | 1.3547 | 0.0361 | -0.0214 | 37.5263
12.5 | 1.3498 | 0.0423 | -0.0202 | 31.9102
13 | 1.3347 | 0.05047 | -0.0212 | 26.4454
13.5 | 1.3114 | 0.06058 | -0.0243 | 21.6474
14 | 1.2811 | 0.07257 | -0.0294 | 17.6533
14.5 | 1.2444 | 0.08669 | -0.0363 | 14.3546
15 | 1.2034 | 0.1028 | -0.0448 | 11.7062
15.5 | 1.1584 | 0.12101 | -0.0546 | 9.5728
16 | 1.1026 | 0.14359 | -0.067 | 7.6788
16.5 | 0.9684 | 0.19663 | -0.0941 | 4.925
17 | 0.9717 | 0.20884 | -0.1005 | 4.6528

## 47. Re 1M Mach 0.50 (1)
BIGFOIL.COM POLAR EXPORT
SB99blks tip
SB99blks tip |  |  |  | Cl Max: | 1.226 | at alpha= | 20 | deg
JavaFoil+Calcfoil stall+Eppler ext transition |  |  |  | L/D Max: | 121.456 | at alpha= | 0.5 | deg
Re: | 1000000 |  |  | Cd Min: | 0.00334 | at alpha= | -1.5 | deg
Mach: | 0.5 |  |  | Cl=0 at alpha= | -2.6103 | deg
|  |  |  | @ Cl=0.1, Cd= | 0.003363
|  |  |  | @ Cl=0.4, Cd= | 0.0035006
|  |  |  | @ Cl=0.6, Cd= | 0.00705
alpha (deg) | Cl | Cd | Cm | Cl/Cd
-20 | -0.953 | 0.20352 | -0.03 | -4.681
-19.5 | -0.926 | 0.19084 | -0.03 | -4.853
-19 | -0.899 | 0.18449 | -0.03 | -4.872
-18.5 | -0.872 | 0.18226 | -0.03 | -4.782
-18 | -0.845 | 0.17632 | -0.03 | -4.792
-17.5 | -0.818 | 0.17236 | -0.03 | -4.746
-17 | -0.791 | 0.16669 | -0.03 | -4.745
-16.5 | -0.764 | 0.16242 | -0.03 | -4.703
-16 | -0.737 | 0.15584 | -0.03 | -4.731
-15.5 | -0.71 | 0.15467 | -0.031 | -4.591
-15 | -0.683 | 0.14718 | -0.031 | -4.641
-14.5 | -0.656 | 0.14126 | -0.031 | -4.645
-14 | -0.627 | 0.13461 | -0.029 | -4.656
-13.5 | -0.599 | 0.12687 | -0.028 | -4.723
-13 | -0.572 | 0.12203 | -0.028 | -4.683
-12.5 | -0.544 | 0.11931 | -0.028 | -4.562
-12 | -0.517 | 0.11474 | -0.028 | -4.506
-11.5 | -0.49 | 0.10891 | -0.028 | -4.496
-11 | -0.462 | 0.10805 | -0.028 | -4.278
-10.5 | -0.435 | 0.10555 | -0.028 | -4.121
-10 | -0.408 | 0.09981 | -0.028 | -4.084
-9.5 | -0.38 | 0.0899 | -0.026 | -4.223
-9 | -0.352 | 0.08699 | -0.026 | -4.048
-8.5 | -0.325 | 0.08439 | -0.026 | -3.847
-8 | -0.297 | 0.08274 | -0.026 | -3.592
-7.5 | -0.27 | 0.07626 | -0.027 | -3.538
-7 | -0.242 | 0.07392 | -0.027 | -3.277
-6.5 | -0.215 | 0.0531 | -0.026 | -4.04
-6 | -0.306 | 0.04471 | -0.027 | -6.848
-5.5 | -0.287 | 0.04002 | -0.028 | -7.163
-5 | -0.249 | 0.03638 | -0.033 | -6.844
-4.5 | -0.249 | 0.00874 | -0.068 | -28.514
-4 | -0.186 | 0.00835 | -0.068 | -22.268
-3.5 | -0.12 | 0.00797 | -0.069 | -15.067
-3 | -0.053 | 0.00763 | -0.07 | -6.924
-2.5 | 0.015 | 0.00723 | -0.07 | 2.12
-2 | 0.084 | 0.00337 | -0.071 | 24.932
-1.5 | 0.153 | 0.00334 | -0.071 | 45.791
-1 | 0.222 | 0.00335 | -0.072 | 66.229
-0.5 | 0.29 | 0.00341 | -0.072 | 85.22
0 | 0.36 | 0.00346 | -0.073 | 104.139
0.5 | 0.429 | 0.00353 | -0.073 | 121.456
1 | 0.497 | 0.00668 | -0.074 | 74.46
1.5 | 0.566 | 0.00693 | -0.074 | 81.664
2 | 0.634 | 0.00717 | -0.075 | 88.414
2.5 | 0.702 | 0.00749 | -0.075 | 93.677
3 | 0.769 | 0.00793 | -0.076 | 96.913
3.5 | 0.835 | 0.00847 | -0.076 | 98.565
4 | 0.899 | 0.00896 | -0.077 | 100.348
4.5 | 0.96 | 0.01178 | -0.077 | 81.515
5 | 1.017 | 0.0135 | -0.078 | 75.342
5.5 | 1.067 | 0.01317 | -0.078 | 81.003
6 | 1.107 | 0.01556 | -0.079 | 71.139
6.5 | 1.131 | 0.01698 | -0.079 | 66.607
7 | 1.103 | 0.01844 | -0.08 | 59.809
7.5 | 0.649 | 0.05655 | -0.029 | 11.481
8 | 0.581 | 0.05919 | -0.035 | 9.813
8.5 | 0.607 | 0.07037 | -0.033 | 8.626
9 | 0.634 | 0.09044 | -0.034 | 7.008
9.5 | 0.66 | 0.09159 | -0.034 | 7.212
10 | 0.687 | 0.09427 | -0.035 | 7.288
10.5 | 0.714 | 0.09983 | -0.035 | 7.149
11 | 0.741 | 0.10419 | -0.037 | 7.109
11.5 | 0.769 | 0.11447 | -0.041 | 6.719
12 | 0.796 | 0.11798 | -0.042 | 6.745
12.5 | 0.822 | 0.1242 | -0.043 | 6.622
13 | 0.849 | 0.1294 | -0.043 | 6.558
13.5 | 0.876 | 0.13555 | -0.044 | 6.46
14 | 0.902 | 0.13828 | -0.045 | 6.525
14.5 | 0.93 | 0.14331 | -0.047 | 6.488
15 | 0.96 | 0.14745 | -0.051 | 6.513
15.5 | 0.988 | 0.15593 | -0.052 | 6.336
16 | 1.01 | 0.16178 | -0.05 | 6.243
16.5 | 1.036 | 0.16929 | -0.051 | 6.121
17 | 1.062 | 0.17147 | -0.051 | 6.192
17.5 | 1.088 | 0.17559 | -0.052 | 6.196
18 | 1.114 | 0.18123 | -0.052 | 6.145
18.5 | 1.141 | 0.18881 | -0.053 | 6.041
19 | 1.167 | 0.19662 | -0.054 | 5.934
19.5 | 1.197 | 0.20039 | -0.057 | 5.975
20 | 1.226 | 0.20307 | -0.059 | 6.04

## 48. Re 1M Mach 0.50 (2)
BIGFOIL.COM POLAR EXPORT
SB99blks tip
SB99blks tip |  |  |  | Cl Max: | 1.2131 | at alpha= | 8 | deg
XFOIL ncrit=9 |  |  |  | L/D Max: | 111.13 | at alpha= | 4 | deg
Re: | 1000000 |  |  | Cd Min: | 0.27721 | at alpha= | -20 | deg
Mach: | 0.5 |  |  | Cl=0 at alpha= | -2.4558 | deg
|  |  |  | @ Cl=0.1, Cd= | 0.0065754
|  |  |  | @ Cl=0.4, Cd= | 0.0058935
|  |  |  | @ Cl=0.6, Cd= | 0.0063684
alpha (deg) | Cl | Cd | Cm | Cl/Cd
-20 | -0.8227 | 0.27721 | 0.0699 | -2.9678
-19.5 | -0.8003 | 0.26917 | 0.0647 | -2.9732
-19 | -0.7778 | 0.26088 | 0.0597 | -2.9814
-18.5 | -0.7546 | 0.25191 | 0.0543 | -2.9955
-18 | -0.7325 | 0.24296 | 0.0485 | -3.0149
-17.5 | -0.7113 | 0.2343 | 0.043 | -3.0359
-17 | -0.6898 | 0.22643 | 0.0397 | -3.0464
-16.5 | -0.6683 | 0.21897 | 0.0355 | -3.052
-16 | -0.6472 | 0.21108 | 0.0312 | -3.0661
-15.5 | -0.6265 | 0.2029 | 0.0268 | -3.0877
-15 | -0.6068 | 0.19374 | 0.0213 | -3.132
-14.5 | -0.5894 | 0.185 | 0.0162 | -3.1859
-14 | -0.5705 | 0.17701 | 0.0137 | -3.223
-13.5 | -0.5519 | 0.16982 | 0.0105 | -3.2499
-13 | -0.5343 | 0.16218 | 0.007 | -3.2945
-12.5 | -0.5181 | 0.15377 | 0.0029 | -3.3693
-12 | -0.5069 | 0.14469 | -0.0025 | -3.5034
-11.5 | -0.4943 | 0.1362 | -0.0062 | -3.6292
-11 | -0.4835 | 0.1279 | -0.0086 | -3.7803
-10.5 | -0.4697 | 0.12088 | -0.0108 | -3.8857
-10 | -0.4579 | 0.11352 | -0.0137 | -4.0337
-9.5 | -0.4484 | 0.1056 | -0.0171 | -4.2462
-9 | -0.4437 | 0.09552 | -0.0232 | -4.6451
-8.5 | -0.4385 | 0.08683 | -0.0273 | -5.0501
-8 | -0.4448 | 0.07719 | -0.031 | -5.7624
-7.5 | -0.4495 | 0.06744 | -0.0368 | -6.6652
-7 | -0.4649 | 0.05765 | -0.0428 | -8.0642
-6.5 | -0.4678 | 0.04365 | -0.0599 | -10.7171
-6 | -0.436 | 0.02867 | -0.0745 | -15.2075
-5.5 | -0.3878 | 0.01801 | -0.0798 | -21.5325
-5 | -0.3268 | 0.01356 | -0.0791 | -24.1003
-4.5 | -0.2634 | 0.01123 | -0.077 | -23.455
-4 | -0.2009 | 0.00959 | -0.075 | -20.9489
-3.5 | -0.1363 | 0.00869 | -0.0735 | -15.6847
-3 | -0.071 | 0.00814 | -0.0723 | -8.7224
-2.5 | -0.0057 | 0.00769 | -0.0714 | -0.74122
-2 | 0.0588 | 0.00711 | -0.0709 | 8.27
-1.5 | 0.122 | 0.00629 | -0.0707 | 19.3959
-1 | 0.1856 | 0.00574 | -0.0703 | 32.3345
-0.5 | 0.2506 | 0.00569 | -0.0698 | 44.0422
0 | 0.3161 | 0.00575 | -0.0694 | 54.9739
0.5 | 0.3817 | 0.00586 | -0.069 | 65.1365
1 | 0.4472 | 0.00598 | -0.0686 | 74.7826
1.5 | 0.5127 | 0.00612 | -0.0681 | 83.7745
2 | 0.5779 | 0.0063 | -0.0675 | 91.7302
2.5 | 0.6425 | 0.0065 | -0.0666 | 98.8462
3 | 0.7048 | 0.00675 | -0.0651 | 104.4148
3.5 | 0.7653 | 0.00693 | -0.0627 | 110.4329
4 | 0.8357 | 0.00752 | -0.0629 | 111.1303
4.5 | 0.896 | 0.00861 | -0.0612 | 104.065
5 | 0.9482 | 0.01047 | -0.0583 | 90.5635
5.5 | 1.0081 | 0.01165 | -0.0559 | 86.5322
6 | 1.068 | 0.01286 | -0.053 | 83.0482
6.5 | 1.1236 | 0.01437 | -0.0492 | 78.1907
7 | 1.17 | 0.01645 | -0.0441 | 71.1246
7.5 | 1.203 | 0.01916 | -0.0373 | 62.7871
8 | 1.2131 | 0.02304 | -0.0287 | 52.6519
8.5 | 1.2114 | 0.02857 | -0.0219 | 42.4011
9 | 1.1978 | 0.03595 | -0.0184 | 33.3185
9.5 | 1.1758 | 0.04516 | -0.0192 | 26.0363
10 | 1.1477 | 0.05623 | -0.0236 | 20.4108
10.5 | 1.1159 | 0.06882 | -0.0302 | 16.2148
11 | 1.0827 | 0.08259 | -0.0381 | 13.1093
11.5 | 1.049 | 0.0975 | -0.0465 | 10.759
12 | 1.0145 | 0.11353 | -0.055 | 8.936
12.5 | 0.9811 | 0.13027 | -0.0633 | 7.5313
13 | 0.9583 | 0.14632 | -0.0717 | 6.5493

## 49. Re 2M Mach 0.00 (1)
BIGFOIL.COM POLAR EXPORT
SB99blks tip
SB99blks tip |  |  |  | Cl Max: | 1.252 | at alpha= | 10.5 | deg
JavaFoil+Calcfoil stall+Eppler ext transition |  |  |  | L/D Max: | 222.01 | at alpha= | 5 | deg
Re: | 2000000 |  |  | Cd Min: | 0.00325 | at alpha= | -1.5 | deg
Mach: | 0 |  |  | Cl=0 at alpha= | -2.6102 | deg
|  |  |  | @ Cl=0.1, Cd= | 0.0032825
|  |  |  | @ Cl=0.4, Cd= | 0.0033545
|  |  |  | @ Cl=0.6, Cd= | 0.0035346
alpha (deg) | Cl | Cd | Cm | Cl/Cd
-13.5 | -0.555 | 0.09688 | -0.023 | -5.727
-13 | -0.562 | 0.09061 | -0.023 | -6.207
-12.5 | -0.567 | 0.08712 | -0.023 | -6.511
-12 | -0.57 | 0.08149 | -0.024 | -6.995
-11.5 | -0.569 | 0.07639 | -0.025 | -7.455
-11 | -0.566 | 0.07083 | -0.026 | -7.985
-10.5 | -0.558 | 0.06472 | -0.028 | -8.629
-10 | -0.547 | 0.06119 | -0.029 | -8.936
-9.5 | -0.533 | 0.05562 | -0.032 | -9.59
-9 | -0.529 | 0.04238 | -0.039 | -12.473
-8.5 | -0.599 | 0.01053 | -0.055 | -56.83
-8 | -0.564 | 0.00998 | -0.056 | -56.486
-7.5 | -0.525 | 0.00952 | -0.056 | -55.119
-7 | -0.481 | 0.00921 | -0.057 | -52.237
-6.5 | -0.435 | 0.00821 | -0.057 | -52.947
-6 | -0.385 | 0.00451 | -0.057 | -85.211
-5.5 | -0.332 | 0.00443 | -0.058 | -74.883
-5 | -0.277 | 0.00434 | -0.058 | -63.888
-4.5 | -0.221 | 0.00431 | -0.059 | -51.287
-4 | -0.163 | 0.00425 | -0.059 | -38.39
-3.5 | -0.105 | 0.00418 | -0.06 | -25.108
-3 | -0.046 | 0.00413 | -0.06 | -11.12
-2.5 | 0.013 | 0.0041 | -0.061 | 3.25
-2 | 0.073 | 0.00331 | -0.061 | 21.987
-1.5 | 0.132 | 0.00325 | -0.062 | 40.754
-1 | 0.192 | 0.00331 | -0.062 | 57.97
-0.5 | 0.252 | 0.00332 | -0.063 | 75.826
0 | 0.312 | 0.00333 | -0.063 | 93.53
0.5 | 0.371 | 0.00334 | -0.063 | 111.12
1 | 0.431 | 0.00337 | -0.064 | 127.659
1.5 | 0.49 | 0.00343 | -0.064 | 142.825
2 | 0.549 | 0.0035 | -0.065 | 157.193
2.5 | 0.608 | 0.00354 | -0.065 | 171.729
3 | 0.667 | 0.00364 | -0.066 | 183.32
3.5 | 0.725 | 0.00375 | -0.066 | 193.271
4 | 0.782 | 0.00387 | -0.067 | 202.304
4.5 | 0.839 | 0.00395 | -0.067 | 212.337
5 | 0.893 | 0.00402 | -0.068 | 222.01
5.5 | 0.946 | 0.0052 | -0.068 | 181.915
6 | 0.997 | 0.01102 | -0.068 | 90.539
6.5 | 1.046 | 0.01145 | -0.069 | 91.385
7 | 1.09 | 0.01211 | -0.069 | 89.998
7.5 | 1.129 | 0.01268 | -0.07 | 89.003
8 | 1.164 | 0.01334 | -0.07 | 87.196
8.5 | 1.193 | 0.01401 | -0.071 | 85.171
9 | 1.217 | 0.01302 | -0.071 | 93.481
9.5 | 1.235 | 0.01563 | -0.071 | 78.975
10 | 1.246 | 0.01656 | -0.072 | 75.281
10.5 | 1.252 | 0.01764 | -0.072 | 70.994
11 | 1.251 | 0.01871 | -0.073 | 66.894
11.5 | 1.222 | 0.02014 | -0.072 | 60.7
12 | 1.195 | 0.02214 | -0.071 | 53.973
12.5 | 1.156 | 0.02613 | -0.07 | 44.228
13 | 1.103 | 0.03415 | -0.067 | 32.284
13.5 | 0.952 | 0.08949 | -0.045 | 10.643
14 | 0.932 | 0.09179 | -0.047 | 10.159
14.5 | 0.899 | 0.1017 | -0.044 | 8.843
15 | 0.865 | 0.1136 | -0.038 | 7.612
15.5 | 0.835 | 0.11972 | -0.038 | 6.977

## 50. Re 2M Mach 0.00 (2)
BIGFOIL.COM POLAR EXPORT
SB99blks tip
SB99blks tip |  |  |  | Cl Max: | 1.6011 | at alpha= | 15.5 | deg
XFOIL ncrit=9 |  |  |  | L/D Max: | 120.101 | at alpha= | 4 | deg
Re: | 2000000 |  |  | Cd Min: | 0.15804 | at alpha= | 20 | deg
Mach: | 0 |  |  | Cl=0 at alpha= | -2.491 | deg
|  |  |  | @ Cl=0.1, Cd= | 0.0054489
|  |  |  | @ Cl=0.4, Cd= | 0.0047832
|  |  |  | @ Cl=0.6, Cd= | 0.0053773
alpha (deg) | Cl | Cd | Cm | Cl/Cd
-14 | -1.0268 | 0.05161 | -0.044 | -19.8954
-13.5 | -1.0732 | 0.03535 | -0.0596 | -30.3593
-13 | -1.0789 | 0.02933 | -0.0599 | -36.7849
-12.5 | -1.0535 | 0.02603 | -0.0591 | -40.4725
-12 | -1.02 | 0.02371 | -0.0578 | -43.0198
-11.5 | -0.9848 | 0.02169 | -0.0561 | -45.4034
-11 | -0.9483 | 0.01979 | -0.0541 | -47.9181
-10.5 | -0.911 | 0.01802 | -0.0519 | -50.5549
-10 | -0.873 | 0.01642 | -0.0495 | -53.1669
-9.5 | -0.8227 | 0.01491 | -0.0495 | -55.1777
-9 | -0.76 | 0.01365 | -0.0519 | -55.6777
-8.5 | -0.6967 | 0.0121 | -0.0544 | -57.5785
-8 | -0.6341 | 0.0109 | -0.0565 | -58.1743
-7.5 | -0.5684 | 0.01029 | -0.059 | -55.2381
-7 | -0.5039 | 0.00964 | -0.0612 | -52.2718
-6.5 | -0.4434 | 0.00871 | -0.0625 | -50.907
-6 | -0.3849 | 0.0082 | -0.0631 | -46.939
-5.5 | -0.3294 | 0.00785 | -0.063 | -41.9618
-5 | -0.2753 | 0.00736 | -0.0626 | -37.4049
-4.5 | -0.221 | 0.00715 | -0.0622 | -30.9091
-4 | -0.1665 | 0.00687 | -0.0618 | -24.2358
-3.5 | -0.1115 | 0.00666 | -0.0616 | -16.7417
-3 | -0.0563 | 0.00645 | -0.0615 | -8.7287
-2.5 | -0.001 | 0.00616 | -0.0615 | -0.16234
-2 | 0.0544 | 0.00582 | -0.0615 | 9.3471
-1.5 | 0.1097 | 0.00537 | -0.0617 | 20.4283
-1 | 0.1646 | 0.00484 | -0.0619 | 34.0083
-0.5 | 0.2204 | 0.00466 | -0.062 | 47.2961
0 | 0.2767 | 0.00464 | -0.0621 | 59.6336
0.5 | 0.333 | 0.00469 | -0.0621 | 71.0021
1 | 0.3894 | 0.00477 | -0.0622 | 81.6352
1.5 | 0.4455 | 0.00484 | -0.0622 | 92.0455
2 | 0.5011 | 0.005 | -0.0621 | 100.22
3 | 0.6112 | 0.00542 | -0.0618 | 112.7675
3.5 | 0.6645 | 0.00569 | -0.0614 | 116.7838
4 | 0.7134 | 0.00594 | -0.0599 | 120.101
4.5 | 0.7699 | 0.0065 | -0.0603 | 118.4462
5 | 0.8193 | 0.0076 | -0.0596 | 107.8026
5.5 | 0.871 | 0.00838 | -0.0592 | 103.9379
6 | 0.9237 | 0.009 | -0.0589 | 102.6333
6.5 | 0.9762 | 0.0096 | -0.0586 | 101.6875
7 | 1.0286 | 0.01017 | -0.0582 | 101.1406
7.5 | 1.0807 | 0.01075 | -0.0578 | 100.5302
8 | 1.1319 | 0.01141 | -0.0573 | 99.2025
8.5 | 1.1822 | 0.01211 | -0.0566 | 97.6218
9 | 1.2323 | 0.01278 | -0.056 | 96.4241
9.5 | 1.2792 | 0.01377 | -0.0549 | 92.8976
10 | 1.3276 | 0.0145 | -0.0541 | 91.5586
10.5 | 1.3739 | 0.01538 | -0.0529 | 89.3303
11 | 1.4153 | 0.0167 | -0.0511 | 84.7485
11.5 | 1.4569 | 0.01785 | -0.0494 | 81.619
12 | 1.4973 | 0.01896 | -0.0476 | 78.9715
12.5 | 1.534 | 0.02024 | -0.0453 | 75.7905
13 | 1.5656 | 0.02165 | -0.0423 | 72.3141
13.5 | 1.5866 | 0.02335 | -0.038 | 67.9486
14 | 1.5953 | 0.02603 | -0.0329 | 61.287
14.5 | 1.5866 | 0.03058 | -0.0281 | 51.8836
15 | 1.5959 | 0.03424 | -0.0261 | 46.6092
15.5 | 1.6011 | 0.03876 | -0.0251 | 41.308
16 | 1.5982 | 0.04467 | -0.0252 | 35.7779
16.5 | 1.5881 | 0.05203 | -0.0264 | 30.5228
17 | 1.5707 | 0.06088 | -0.0288 | 25.7999
17.5 | 1.5433 | 0.07184 | -0.0326 | 21.4825
18 | 1.5097 | 0.08447 | -0.0377 | 17.8726
18.5 | 1.4641 | 0.09987 | -0.0445 | 14.6601
19 | 1.4123 | 0.11732 | -0.0528 | 12.038
19.5 | 1.3559 | 0.13673 | -0.0628 | 9.9166
20 | 1.2977 | 0.15804 | -0.0747 | 8.2112

## 51. Re 2M Mach 0.10 (1)
BIGFOIL.COM POLAR EXPORT
SB99blks tip
SB99blks tip |  |  |  | Cl Max: | 1.244 | at alpha= | 10.5 | deg
JavaFoil+Calcfoil stall+Eppler ext transition |  |  |  | L/D Max: | 224.265 | at alpha= | 5 | deg
Re: | 2000000 |  |  | Cd Min: | 0.00322 | at alpha= | -1.5 | deg
Mach: | 0.1 |  |  | Cl=0 at alpha= | -2.6102 | deg
|  |  |  | @ Cl=0.1, Cd= | 0.0032585
|  |  |  | @ Cl=0.4, Cd= | 0.003338
|  |  |  | @ Cl=0.6, Cd= | 0.0035069
alpha (deg) | Cl | Cd | Cm | Cl/Cd
-13.5 | -0.529 | 0.09745 | -0.023 | -5.431
-13 | -0.54 | 0.09177 | -0.023 | -5.886
-12.5 | -0.548 | 0.08792 | -0.022 | -6.232
-12 | -0.553 | 0.08283 | -0.023 | -6.682
-11.5 | -0.556 | 0.07765 | -0.024 | -7.161
-11 | -0.555 | 0.07122 | -0.026 | -7.793
-10.5 | -0.55 | 0.06565 | -0.027 | -8.376
-10 | -0.54 | 0.06226 | -0.028 | -8.67
-9.5 | -0.528 | 0.0569 | -0.03 | -9.276
-9 | -0.514 | 0.04969 | -0.035 | -10.353
-8.5 | -0.597 | 0.01069 | -0.055 | -55.852
-8 | -0.563 | 0.01009 | -0.056 | -55.81
-7.5 | -0.525 | 0.00958 | -0.056 | -54.817
-7 | -0.482 | 0.00926 | -0.057 | -52.054
-6.5 | -0.436 | 0.00824 | -0.057 | -52.887
-6 | -0.386 | 0.00806 | -0.058 | -47.904
-5.5 | -0.333 | 0.00441 | -0.058 | -75.536
-5 | -0.279 | 0.00432 | -0.059 | -64.576
-4.5 | -0.222 | 0.00427 | -0.059 | -51.921
-4 | -0.164 | 0.00418 | -0.06 | -39.275
-3.5 | -0.105 | 0.00415 | -0.06 | -25.396
-3 | -0.046 | 0.00408 | -0.061 | -11.303
-2.5 | 0.013 | 0.00405 | -0.061 | 3.304
-2 | 0.073 | 0.00329 | -0.061 | 22.218
-1.5 | 0.133 | 0.00322 | -0.062 | 41.267
-1 | 0.193 | 0.00328 | -0.062 | 58.804
-0.5 | 0.253 | 0.00329 | -0.063 | 76.845
0 | 0.313 | 0.00332 | -0.063 | 94.511
0.5 | 0.373 | 0.00332 | -0.064 | 112.332
1 | 0.433 | 0.00336 | -0.064 | 129.02
1.5 | 0.493 | 0.00341 | -0.065 | 144.483
2 | 0.552 | 0.00345 | -0.065 | 160.209
2.5 | 0.611 | 0.00352 | -0.066 | 173.605
3 | 0.67 | 0.00362 | -0.066 | 185.395
3.5 | 0.729 | 0.00373 | -0.067 | 195.201
4 | 0.786 | 0.00384 | -0.067 | 204.567
4.5 | 0.843 | 0.00393 | -0.067 | 214.63
5 | 0.897 | 0.004 | -0.068 | 224.265
5.5 | 0.951 | 0.00518 | -0.068 | 183.58
6 | 1.002 | 0.0111 | -0.069 | 90.271
6.5 | 1.05 | 0.01152 | -0.069 | 91.148
7 | 1.094 | 0.0122 | -0.07 | 89.635
7.5 | 1.132 | 0.01279 | -0.07 | 88.555
8 | 1.166 | 0.01346 | -0.07 | 86.636
8.5 | 1.194 | 0.01414 | -0.071 | 84.448
9 | 1.216 | 0.01313 | -0.071 | 92.618
9.5 | 1.232 | 0.01583 | -0.072 | 77.847
10 | 1.241 | 0.01695 | -0.072 | 73.236
10.5 | 1.244 | 0.01797 | -0.073 | 69.223
11 | 1.225 | 0.0191 | -0.072 | 64.12
11.5 | 1.202 | 0.02076 | -0.072 | 57.904
12 | 1.168 | 0.02327 | -0.071 | 50.178
12.5 | 1.118 | 0.02889 | -0.069 | 38.71
13 | 1.042 | 0.04415 | -0.064 | 23.609
13.5 | 0.918 | 0.09369 | -0.042 | 9.803
14 | 0.892 | 0.09719 | -0.043 | 9.175
14.5 | 0.857 | 0.10578 | -0.041 | 8.105
15 | 0.822 | 0.11581 | -0.037 | 7.096
15.5 | 0.788 | 0.12274 | -0.036 | 6.417

## 52. Re 2M Mach 0.10 (2)
BIGFOIL.COM POLAR EXPORT
SB99blks tip
SB99blks tip |  |  |  | Cl Max: | 1.5775 | at alpha= | 13.5 | deg
XFOIL ncrit=9 |  |  |  | L/D Max: | 120.05 | at alpha= | 4 | deg
Re: | 2000000 |  |  | Cd Min: | 0.18313 | at alpha= | -15.5 | deg
Mach: | 0.1 |  |  | Cl=0 at alpha= | -2.4892 | deg
|  |  |  | @ Cl=0.1, Cd= | 0.0054736
|  |  |  | @ Cl=0.4, Cd= | 0.0048007
|  |  |  | @ Cl=0.6, Cd= | 0.0053795
alpha (deg) | Cl | Cd | Cm | Cl/Cd
-15.5 | -0.6132 | 0.18313 | 0.0227 | -3.3484
-15 | -0.5986 | 0.1769 | 0.0196 | -3.3838
-14.5 | -0.5846 | 0.1703 | 0.0165 | -3.4328
-14 | -0.5741 | 0.16126 | 0.0124 | -3.5601
-13.5 | -0.5648 | 0.15296 | 0.009 | -3.6925
-13 | -1.0128 | 0.03855 | -0.0584 | -26.2724
-12.5 | -1.0282 | 0.03113 | -0.0608 | -33.0292
-12 | -1.0068 | 0.02725 | -0.06 | -36.9468
-11.5 | -0.9769 | 0.02443 | -0.0584 | -39.9877
-11 | -0.9446 | 0.02196 | -0.0562 | -43.0146
-10.5 | -0.9105 | 0.01969 | -0.0538 | -46.2417
-10 | -0.8749 | 0.01767 | -0.0511 | -49.5133
-9.5 | -0.828 | 0.0158 | -0.0505 | -52.4051
-9 | -0.7654 | 0.0142 | -0.0528 | -53.9014
-8.5 | -0.7004 | 0.01306 | -0.0552 | -53.6294
-8 | -0.6388 | 0.01111 | -0.0573 | -57.4977
-7.5 | -0.5725 | 0.01046 | -0.0597 | -54.7323
-7 | -0.5078 | 0.00977 | -0.0618 | -51.9754
-6.5 | -0.4462 | 0.00888 | -0.0631 | -50.2477
-6 | -0.3878 | 0.00826 | -0.0636 | -46.9492
-5.5 | -0.3319 | 0.00789 | -0.0635 | -42.0659
-5 | -0.2774 | 0.0074 | -0.063 | -37.4865
-4.5 | -0.2227 | 0.00718 | -0.0626 | -31.0167
-4 | -0.1678 | 0.00689 | -0.0622 | -24.3541
-3.5 | -0.1124 | 0.00668 | -0.0619 | -16.8263
-3 | -0.0568 | 0.00647 | -0.0618 | -8.779
-2.5 | -0.0012 | 0.00619 | -0.0618 | -0.19386
-2 | 0.0545 | 0.00585 | -0.0618 | 9.3162
-1.5 | 0.1101 | 0.00539 | -0.062 | 20.4267
-1 | 0.1654 | 0.00486 | -0.0622 | 34.0329
-0.5 | 0.2215 | 0.00467 | -0.0623 | 47.4304
0 | 0.2781 | 0.00465 | -0.0623 | 59.8065
0.5 | 0.3348 | 0.0047 | -0.0624 | 71.234
1 | 0.3914 | 0.00479 | -0.0624 | 81.7119
1.5 | 0.4479 | 0.00486 | -0.0625 | 92.1605
2.5 | 0.5594 | 0.00524 | -0.0623 | 106.7557
3 | 0.6147 | 0.00543 | -0.0621 | 113.2044
3.5 | 0.6684 | 0.00572 | -0.0616 | 116.8531
4 | 0.7179 | 0.00598 | -0.0602 | 120.0502
4.5 | 0.7742 | 0.00655 | -0.0605 | 118.1985
5 | 0.8238 | 0.00767 | -0.0597 | 107.4055
5.5 | 0.876 | 0.00843 | -0.0593 | 103.9146
6 | 0.9289 | 0.00907 | -0.0589 | 102.4146
6.5 | 0.982 | 0.00967 | -0.0585 | 101.5512
7 | 1.0347 | 0.01026 | -0.0581 | 100.848
7.5 | 1.0873 | 0.01084 | -0.0576 | 100.3044
8 | 1.1389 | 0.0115 | -0.057 | 99.0348
8.5 | 1.1892 | 0.01227 | -0.0562 | 96.9193
9 | 1.2398 | 0.01294 | -0.0555 | 95.8114
9.5 | 1.2872 | 0.01394 | -0.0543 | 92.3386
10 | 1.3355 | 0.01474 | -0.0533 | 90.6038
10.5 | 1.3814 | 0.01571 | -0.0519 | 87.9313
11 | 1.4205 | 0.0173 | -0.0496 | 82.1098
11.5 | 1.4637 | 0.0183 | -0.0479 | 79.9836
12 | 1.5026 | 0.01956 | -0.0457 | 76.82
12.5 | 1.5374 | 0.02098 | -0.043 | 73.2793
13 | 1.563 | 0.02257 | -0.0389 | 69.2512
13.5 | 1.5775 | 0.02481 | -0.034 | 63.5832
14 | 1.573 | 0.02882 | -0.0286 | 54.5802
14.5 | 1.5732 | 0.03318 | -0.0256 | 47.4141
15 | 1.577 | 0.03784 | -0.0243 | 41.6755
15.5 | 1.5757 | 0.0436 | -0.0242 | 36.1399
16 | 1.5649 | 0.05108 | -0.0254 | 30.6363
16.5 | 1.5453 | 0.0603 | -0.0279 | 25.6269
17 | 1.5186 | 0.07121 | -0.0318 | 21.3257
17.5 | 1.4819 | 0.08443 | -0.0372 | 17.5518
18 | 1.4404 | 0.09924 | -0.0438 | 14.5143
18.5 | 1.3879 | 0.11692 | -0.0524 | 11.8705

## 53. Re 2M Mach 0.25 (1)
BIGFOIL.COM POLAR EXPORT
SB99blks tip
SB99blks tip |  |  |  | Cl Max: | 1.203 | at alpha= | 9 | deg
JavaFoil+Calcfoil stall+Eppler ext transition |  |  |  | L/D Max: | 202.198 | at alpha= | 3 | deg
Re: | 2000000 |  |  | Cd Min: | 0.00303 | at alpha= | -1.5 | deg
Mach: | 0.25 |  |  | Cl=0 at alpha= | -2.6147 | deg
|  |  |  | @ Cl=0.1, Cd= | 0.0030658
|  |  |  | @ Cl=0.4, Cd= | 0.0031227
|  |  |  | @ Cl=0.6, Cd= | 0.10997
alpha (deg) | Cl | Cd | Cm | Cl/Cd
-12.5 | -0.375 | 0.09181 | -0.024 | -4.088
-12 | -0.41 | 0.089 | -0.023 | -4.603
-11.5 | -0.438 | 0.08256 | -0.023 | -5.31
-11 | -0.461 | 0.07671 | -0.023 | -6.008
-10.5 | -0.476 | 0.07128 | -0.023 | -6.685
-10 | -0.485 | 0.06658 | -0.024 | -7.282
-9.5 | -0.487 | 0.06176 | -0.026 | -7.88
-9 | -0.482 | 0.0572 | -0.028 | -8.421
-8.5 | -0.472 | 0.05075 | -0.032 | -9.297
-8 | -0.471 | 0.03574 | -0.043 | -13.183
-7.5 | -0.523 | 0.00994 | -0.058 | -52.611
-7 | -0.485 | 0.00962 | -0.058 | -50.431
-6.5 | -0.441 | 0.00851 | -0.059 | -51.858
-6 | -0.393 | 0.00823 | -0.059 | -47.706
-5.5 | -0.34 | 0.00789 | -0.06 | -43.152
-5 | -0.285 | 0.00755 | -0.06 | -37.758
-4.5 | -0.227 | 0.00731 | -0.061 | -31.096
-4 | -0.168 | 0.00391 | -0.061 | -43.05
-3.5 | -0.108 | 0.00388 | -0.062 | -27.897
-3 | -0.047 | 0.00384 | -0.062 | -12.344
-2.5 | 0.014 | 0.00378 | -0.063 | 3.638
-2 | 0.075 | 0.00309 | -0.063 | 24.347
-1.5 | 0.137 | 0.00303 | -0.064 | 45.147
-1 | 0.198 | 0.00307 | -0.064 | 64.526
-0.5 | 0.26 | 0.00308 | -0.065 | 84.301
0 | 0.322 | 0.00309 | -0.065 | 104.181
0.5 | 0.383 | 0.00312 | -0.065 | 122.741
1 | 0.445 | 0.00313 | -0.066 | 142.094
1.5 | 0.506 | 0.00319 | -0.066 | 158.728
2 | 0.567 | 0.00322 | -0.067 | 176.204
2.5 | 0.628 | 0.00331 | -0.067 | 189.945
3 | 0.689 | 0.00341 | -0.068 | 202.198
3.5 | 0.748 | 0.00703 | -0.068 | 106.459
4 | 0.807 | 0.00732 | -0.069 | 110.254
4.5 | 0.865 | 0.00761 | -0.069 | 113.615
5 | 0.921 | 0.00968 | -0.07 | 95.099
5.5 | 0.974 | 0.01093 | -0.07 | 89.132
6 | 1.025 | 0.01143 | -0.071 | 89.679
6.5 | 1.073 | 0.0121 | -0.071 | 88.632
7 | 1.113 | 0.01272 | -0.072 | 87.518
7.5 | 1.148 | 0.0134 | -0.072 | 85.666
8 | 1.175 | 0.01418 | -0.072 | 82.879
8.5 | 1.194 | 0.01498 | -0.073 | 79.654
9 | 1.203 | 0.01384 | -0.073 | 86.932
9.5 | 1.202 | 0.01741 | -0.074 | 69.04
10 | 1.191 | 0.01846 | -0.074 | 64.493
10.5 | 1.147 | 0.02007 | -0.073 | 57.141
11 | 1.089 | 0.02343 | -0.072 | 46.475
11.5 | 0.972 | 0.04095 | -0.065 | 23.736
12 | 0.836 | 0.08183 | -0.041 | 10.214
12.5 | 0.781 | 0.08869 | -0.04 | 8.804
13 | 0.719 | 0.09602 | -0.037 | 7.485
13.5 | 0.652 | 0.10561 | -0.035 | 6.174
14 | 0.581 | 0.10997 | -0.035 | 5.287

## 54. Re 2M Mach 0.25 (2)
BIGFOIL.COM POLAR EXPORT
SB99blks tip
SB99blks tip |  |  |  | Cl Max: | 1.5004 | at alpha= | 13 | deg
XFOIL ncrit=9 |  |  |  | L/D Max: | 120.178 | at alpha= | 4 | deg
Re: | 2000000 |  |  | Cd Min: | 0.1734 | at alpha= | 18 | deg
Mach: | 0.25 |  |  | Cl=0 at alpha= | -2.4801 | deg
|  |  |  | @ Cl=0.1, Cd= | 0.0056403
|  |  |  | @ Cl=0.4, Cd= | 0.0048558
|  |  |  | @ Cl=0.6, Cd= | 0.005411
alpha (deg) | Cl | Cd | Cm | Cl/Cd
-14 | -0.5704 | 0.16438 | 0.0127 | -3.47
-13.5 | -0.5596 | 0.15613 | 0.0092 | -3.5842
-13 | -0.5498 | 0.14788 | 0.0059 | -3.7179
-11 | -0.5326 | 0.11268 | -0.0079 | -4.7267
-10.5 | -0.5411 | 0.10108 | -0.0131 | -5.3532
-10 | -0.5639 | 0.08655 | -0.0206 | -6.5153
-9.5 | -0.6185 | 0.06516 | -0.0361 | -9.492
-9 | -0.7748 | 0.02455 | -0.0561 | -31.5601
-8.5 | -0.7233 | 0.01743 | -0.0598 | -41.4974
-8 | -0.6594 | 0.01451 | -0.0619 | -45.4445
-7.5 | -0.5947 | 0.01168 | -0.064 | -50.9161
-7 | -0.5283 | 0.01076 | -0.0654 | -49.0985
-6.5 | -0.4635 | 0.00978 | -0.0664 | -47.3926
-6 | -0.4038 | 0.00869 | -0.0665 | -46.4672
-5.5 | -0.3459 | 0.00818 | -0.066 | -42.2861
-5 | -0.2889 | 0.0078 | -0.0653 | -37.0385
-4.5 | -0.2323 | 0.00734 | -0.0646 | -31.6485
-4 | -0.1752 | 0.00705 | -0.0641 | -24.8511
-3.5 | -0.1176 | 0.00684 | -0.0638 | -17.193
-3 | -0.0599 | 0.0066 | -0.0635 | -9.0758
-2.5 | -0.0023 | 0.00632 | -0.0634 | -0.36392
-2 | 0.0554 | 0.00599 | -0.0634 | 9.2487
-1.5 | 0.1128 | 0.00554 | -0.0636 | 20.361
-1 | 0.1698 | 0.00496 | -0.0638 | 34.2339
-0.5 | 0.2277 | 0.00476 | -0.0638 | 47.8361
0 | 0.286 | 0.00474 | -0.0639 | 60.3376
0.5 | 0.3445 | 0.00478 | -0.0639 | 72.0711
1 | 0.4031 | 0.00486 | -0.064 | 82.9424
1.5 | 0.4615 | 0.00495 | -0.064 | 93.2323
2 | 0.5194 | 0.0051 | -0.0639 | 101.8431
2.5 | 0.5768 | 0.00533 | -0.0637 | 108.2176
3 | 0.6341 | 0.00553 | -0.0635 | 114.6655
3.5 | 0.6897 | 0.00586 | -0.0629 | 117.6962
4 | 0.7427 | 0.00618 | -0.0617 | 120.178
4.5 | 0.7975 | 0.00686 | -0.0611 | 116.2536
5 | 0.8488 | 0.00802 | -0.0602 | 105.8354
5.5 | 0.9036 | 0.00873 | -0.0596 | 103.5052
6 | 0.9587 | 0.00941 | -0.0589 | 101.881
6.5 | 1.0139 | 0.01005 | -0.0582 | 100.8856
7 | 1.069 | 0.0107 | -0.0574 | 99.9065
7.5 | 1.1231 | 0.01143 | -0.0564 | 98.259
8 | 1.1762 | 0.01223 | -0.0552 | 96.1733
8.5 | 1.2293 | 0.01301 | -0.054 | 94.4889
9 | 1.2785 | 0.01415 | -0.0521 | 90.3534
9.5 | 1.328 | 0.01519 | -0.0502 | 87.4259
10 | 1.374 | 0.0165 | -0.0479 | 83.2727
10.5 | 1.4104 | 0.01851 | -0.0442 | 76.1967
11 | 1.4486 | 0.02014 | -0.0409 | 71.9265
11.5 | 1.4751 | 0.02217 | -0.036 | 66.5359
12 | 1.4907 | 0.02466 | -0.0303 | 60.4501
12.5 | 1.4999 | 0.02796 | -0.0254 | 53.6445
13 | 1.5004 | 0.03259 | -0.0219 | 46.0387
13.5 | 1.4876 | 0.0394 | -0.0205 | 37.7563
14 | 1.4609 | 0.0489 | -0.0219 | 29.8753
14.5 | 1.4249 | 0.0607 | -0.0258 | 23.4745
15 | 1.3859 | 0.07395 | -0.0314 | 18.741
15.5 | 1.3443 | 0.08867 | -0.0383 | 15.1607
16 | 1.3033 | 0.10424 | -0.046 | 12.5029
16.5 | 1.2637 | 0.12037 | -0.0541 | 10.4985
17 | 1.2253 | 0.13703 | -0.0627 | 8.9418
17.5 | 1.1879 | 0.15443 | -0.0721 | 7.6922
18 | 1.1497 | 0.1734 | -0.083 | 6.6303

## 55. Re 2M Mach 0.50 (1)
BIGFOIL.COM POLAR EXPORT
SB99blks tip
SB99blks tip |  |  |  | Cl Max: | 1.234 | at alpha= | 20 | deg
JavaFoil+Calcfoil stall+Eppler ext transition |  |  |  | L/D Max: | 194.915 | at alpha= | 2.5 | deg
Re: | 2000000 |  |  | Cd Min: | 0.00324 | at alpha= | -1.5 | deg
Mach: | 0.5 |  |  | Cl=0 at alpha= | -2.6103 | deg
|  |  |  | @ Cl=0.1, Cd= | 0.0032861
|  |  |  | @ Cl=0.4, Cd= | 0.0032674
|  |  |  | @ Cl=0.6, Cd= | 0.00343
alpha (deg) | Cl | Cd | Cm | Cl/Cd
-20 | -0.956 | 0.17984 | -0.031 | -5.315
-19.5 | -0.928 | 0.17245 | -0.031 | -5.383
-19 | -0.901 | 0.16871 | -0.031 | -5.342
-18.5 | -0.874 | 0.16085 | -0.031 | -5.433
-18 | -0.847 | 0.15761 | -0.031 | -5.373
-17.5 | -0.82 | 0.15184 | -0.031 | -5.4
-17 | -0.793 | 0.15009 | -0.031 | -5.283
-16.5 | -0.766 | 0.14504 | -0.031 | -5.279
-16 | -0.739 | 0.14185 | -0.031 | -5.207
-15.5 | -0.711 | 0.1375 | -0.031 | -5.174
-15 | -0.684 | 0.13134 | -0.032 | -5.209
-14.5 | -0.658 | 0.12447 | -0.032 | -5.285
-14 | -0.629 | 0.11971 | -0.031 | -5.251
-13.5 | -0.6 | 0.11407 | -0.03 | -5.262
-13 | -0.572 | 0.11083 | -0.029 | -5.164
-12.5 | -0.545 | 0.10514 | -0.029 | -5.184
-12 | -0.518 | 0.10209 | -0.029 | -5.07
-11.5 | -0.49 | 0.09673 | -0.029 | -5.067
-11 | -0.463 | 0.09441 | -0.028 | -4.9
-10.5 | -0.435 | 0.09276 | -0.029 | -4.692
-10 | -0.408 | 0.08832 | -0.029 | -4.619
-9.5 | -0.38 | 0.08006 | -0.029 | -4.751
-9 | -0.353 | 0.06819 | -0.029 | -5.174
-8.5 | -0.325 | 0.06057 | -0.03 | -5.374
-8 | -0.298 | 0.055 | -0.03 | -5.42
-7.5 | -0.271 | 0.04978 | -0.033 | -5.446
-7 | -0.244 | 0.04563 | -0.035 | -5.347
-6.5 | -0.215 | 0.04863 | -0.027 | -4.414
-6 | -0.307 | 0.04251 | -0.029 | -7.211
-5.5 | -0.288 | 0.03773 | -0.034 | -7.639
-5 | -0.308 | 0.00839 | -0.067 | -36.768
-4.5 | -0.249 | 0.00791 | -0.068 | -31.528
-4 | -0.186 | 0.00755 | -0.068 | -24.627
-3.5 | -0.12 | 0.00723 | -0.069 | -16.611
-3 | -0.053 | 0.00408 | -0.07 | -12.94
-2.5 | 0.015 | 0.00396 | -0.07 | 3.874
-2 | 0.084 | 0.0033 | -0.071 | 25.47
-1.5 | 0.153 | 0.00324 | -0.071 | 47.192
-1 | 0.222 | 0.00324 | -0.072 | 68.408
-0.5 | 0.29 | 0.00324 | -0.072 | 89.577
0 | 0.36 | 0.00325 | -0.073 | 110.819
0.5 | 0.429 | 0.00328 | -0.073 | 130.82
1 | 0.497 | 0.00333 | -0.074 | 149.499
1.5 | 0.566 | 0.00339 | -0.074 | 166.945
2 | 0.634 | 0.00347 | -0.075 | 182.523
2.5 | 0.702 | 0.0036 | -0.075 | 194.915
3 | 0.769 | 0.00735 | -0.076 | 104.547
3.5 | 0.835 | 0.00774 | -0.076 | 107.84
4 | 0.899 | 0.00808 | -0.077 | 111.2
4.5 | 0.96 | 0.01046 | -0.077 | 91.811
5 | 1.017 | 0.01209 | -0.078 | 84.132
5.5 | 1.067 | 0.01285 | -0.078 | 82.999
6 | 1.107 | 0.01392 | -0.079 | 79.541
6.5 | 1.131 | 0.01507 | -0.079 | 75.059
7 | 1.103 | 0.01633 | -0.08 | 67.545
7.5 | 0.651 | 0.05441 | -0.035 | 11.961
8 | 0.676 | 0.0244 | -0.075 | 27.694
8.5 | 0.608 | 0.06456 | -0.036 | 9.417
9 | 0.634 | 0.08003 | -0.036 | 7.927
9.5 | 0.661 | 0.08131 | -0.036 | 8.129
10 | 0.688 | 0.08376 | -0.036 | 8.209
10.5 | 0.714 | 0.0893 | -0.037 | 7.999
11 | 0.743 | 0.09344 | -0.042 | 7.954
11.5 | 0.77 | 0.10209 | -0.043 | 7.544
12 | 0.797 | 0.10543 | -0.043 | 7.559
12.5 | 0.824 | 0.11049 | -0.044 | 7.456
13 | 0.85 | 0.11412 | -0.045 | 7.45
13.5 | 0.877 | 0.11995 | -0.046 | 7.313
14 | 0.905 | 0.12394 | -0.048 | 7.3
14.5 | 0.935 | 0.12683 | -0.051 | 7.373
15 | 0.963 | 0.13315 | -0.052 | 7.233
15.5 | 0.989 | 0.1456 | -0.053 | 6.793
16 | 1.012 | 0.14472 | -0.052 | 6.996
16.5 | 1.039 | 0.1479 | -0.052 | 7.023
17 | 1.065 | 0.15402 | -0.053 | 6.914
17.5 | 1.091 | 0.15354 | -0.053 | 7.105
18 | 1.117 | 0.16456 | -0.054 | 6.791
18.5 | 1.147 | 0.16644 | -0.056 | 6.889
19 | 1.176 | 0.17022 | -0.058 | 6.909
19.5 | 1.205 | 0.17506 | -0.06 | 6.884
20 | 1.234 | 0.18085 | -0.061 | 6.822

## 56. Re 2M Mach 0.50 (2)
BIGFOIL.COM POLAR EXPORT
SB99blks tip
SB99blks tip |  |  |  | Cl Max: | 1.2809 | at alpha= | 8 | deg
XFOIL ncrit=9 |  |  |  | L/D Max: | 121.376 | at alpha= | 3.5 | deg
Re: | 2000000 |  |  | Cd Min: | 0.13811 | at alpha= | 13 | deg
Mach: | 0.5 |  |  | Cl=0 at alpha= | -99 | deg
|  |  |  | @ Cl=0.1, Cd= | 0.00506
|  |  |  | @ Cl=0.4, Cd= | 0.0051183
|  |  |  | @ Cl=0.6, Cd= | 0.0055274
alpha (deg) | Cl | Cd | Cm | Cl/Cd
0 | 0.321 | 0.00506 | -0.0705 | 63.4387
0.5 | 0.3878 | 0.0051 | -0.0705 | 76.0392
1 | 0.4546 | 0.0052 | -0.0704 | 87.4231
1.5 | 0.5215 | 0.00531 | -0.0703 | 98.2109
2 | 0.5884 | 0.00548 | -0.07 | 107.3723
2.5 | 0.6545 | 0.00575 | -0.0696 | 113.8261
3 | 0.7206 | 0.00604 | -0.0689 | 119.3046
3.5 | 0.7853 | 0.00647 | -0.0679 | 121.3756
4 | 0.8471 | 0.00715 | -0.0662 | 118.4755
4.5 | 0.8959 | 0.00835 | -0.0621 | 107.2934
5 | 0.9621 | 0.00926 | -0.061 | 103.8985
5.5 | 1.0267 | 0.01008 | -0.059 | 101.8552
6 | 1.0911 | 0.01097 | -0.0566 | 99.4622
6.5 | 1.1537 | 0.01206 | -0.0535 | 95.6633
7 | 1.2132 | 0.0134 | -0.0496 | 90.5373
7.5 | 1.2583 | 0.0157 | -0.0434 | 80.1465
8 | 1.2809 | 0.01908 | -0.0348 | 67.1331
8.5 | 1.2786 | 0.02379 | -0.0255 | 53.7453
9 | 1.2635 | 0.03038 | -0.0195 | 41.5899
9.5 | 1.2367 | 0.03931 | -0.0184 | 31.4602
10 | 1.1999 | 0.05073 | -0.0218 | 23.6527
10.5 | 1.1625 | 0.06354 | -0.0281 | 18.2956
11 | 1.1258 | 0.0773 | -0.0357 | 14.564
11.5 | 1.091 | 0.09189 | -0.0439 | 11.8729
12 | 1.0583 | 0.10711 | -0.052 | 9.8805
12.5 | 1.0266 | 0.12277 | -0.0596 | 8.362
13 | 1.0009 | 0.13811 | -0.0677 | 7.2471

## 57. Re 3M Mach 0.00 (1)
BIGFOIL.COM POLAR EXPORT
SB99blks tip
SB99blks tip |  |  |  | Cl Max: | 1.252 | at alpha= | 10.5 | deg
JavaFoil+Calcfoil stall+Eppler ext transition |  |  |  | L/D Max: | 220.51 | at alpha= | 4.5 | deg
Re: | 3000000 |  |  | Cd Min: | 0.00326 | at alpha= | -0.5 | deg
Mach: | 0 |  |  | Cl=0 at alpha= | -2.6102 | deg
|  |  |  | @ Cl=0.1, Cd= | 0.003348
|  |  |  | @ Cl=0.4, Cd= | 0.0032793
|  |  |  | @ Cl=0.6, Cd= | 0.0034805
alpha (deg) | Cl | Cd | Cm | Cl/Cd
-14 | -0.546 | 0.0976 | -0.025 | -5.596
-13.5 | -0.556 | 0.09221 | -0.025 | -6.032
-13 | -0.564 | 0.08811 | -0.025 | -6.401
-12.5 | -0.569 | 0.08433 | -0.025 | -6.745
-12 | -0.571 | 0.07965 | -0.026 | -7.172
-11.5 | -0.571 | 0.07446 | -0.026 | -7.663
-11 | -0.568 | 0.0677 | -0.028 | -8.386
-10.5 | -0.565 | 0.05939 | -0.032 | -9.506
-10 | -0.554 | 0.05541 | -0.034 | -9.994
-9.5 | -0.6 | 0.02065 | -0.049 | -29.069
-9 | -0.629 | 0.0105 | -0.055 | -59.89
-8.5 | -0.599 | 0.00973 | -0.055 | -61.507
-8 | -0.564 | 0.00923 | -0.056 | -61.09
-7.5 | -0.525 | 0.00853 | -0.056 | -61.479
-7 | -0.481 | 0.00823 | -0.057 | -58.486
-6.5 | -0.435 | 0.00444 | -0.057 | -97.916
-6 | -0.385 | 0.00435 | -0.057 | -88.402
-5.5 | -0.332 | 0.00427 | -0.058 | -77.816
-5 | -0.277 | 0.00424 | -0.058 | -65.488
-4.5 | -0.221 | 0.00416 | -0.059 | -53.1
-4 | -0.163 | 0.00411 | -0.059 | -39.683
-3.5 | -0.105 | 0.0041 | -0.06 | -25.602
-3 | -0.046 | 0.00397 | -0.06 | -11.578
-2.5 | 0.013 | 0.00394 | -0.061 | 3.383
-2 | 0.073 | 0.00338 | -0.061 | 21.558
-1.5 | 0.132 | 0.00331 | -0.062 | 40.01
-1 | 0.192 | 0.00328 | -0.062 | 58.462
-0.5 | 0.252 | 0.00326 | -0.063 | 77.051
0 | 0.312 | 0.00326 | -0.063 | 95.638
0.5 | 0.371 | 0.00326 | -0.063 | 113.891
1 | 0.431 | 0.0033 | -0.064 | 130.601
1.5 | 0.49 | 0.00334 | -0.064 | 146.573
2 | 0.549 | 0.00342 | -0.065 | 160.725
2.5 | 0.608 | 0.00349 | -0.065 | 174.116
3 | 0.667 | 0.00356 | -0.066 | 187.142
3.5 | 0.725 | 0.00365 | -0.066 | 198.748
4 | 0.782 | 0.00373 | -0.067 | 209.942
4.5 | 0.839 | 0.0038 | -0.067 | 220.51
5 | 0.893 | 0.00451 | -0.068 | 198.118
5.5 | 0.946 | 0.00998 | -0.068 | 94.836
6 | 0.997 | 0.01039 | -0.068 | 95.951
6.5 | 1.046 | 0.01084 | -0.069 | 96.537
7 | 1.09 | 0.0114 | -0.069 | 95.558
7.5 | 1.129 | 0.01184 | -0.07 | 95.356
8 | 1.164 | 0.01245 | -0.07 | 93.493
8.5 | 1.193 | 0.01306 | -0.071 | 91.319
9 | 1.217 | 0.01211 | -0.071 | 100.501
9.5 | 1.235 | 0.01452 | -0.071 | 85.05
10 | 1.246 | 0.01358 | -0.072 | 91.813
10.5 | 1.252 | 0.01449 | -0.072 | 86.427
11 | 1.251 | 0.01732 | -0.073 | 72.278
11.5 | 1.231 | 0.01839 | -0.072 | 66.937
12 | 1.209 | 0.01973 | -0.072 | 61.241
12.5 | 1.176 | 0.02211 | -0.071 | 53.187
13 | 1.134 | 0.02623 | -0.07 | 43.222
13.5 | 1.039 | 0.04768 | -0.064 | 21.796
14 | 1.018 | 0.04788 | -0.064 | 21.254
14.5 | 0.933 | 0.07879 | -0.056 | 11.841
15 | 0.87 | 0.10682 | -0.043 | 8.148
15.5 | 0.839 | 0.11382 | -0.042 | 7.374

## 58. Re 3M Mach 0.00 (2)
BIGFOIL.COM POLAR EXPORT
SB99blks tip
SB99blks tip |  |  |  | Cl Max: | 1.7196 | at alpha= | 16.5 | deg
XFOIL ncrit=9 |  |  |  | L/D Max: | 121.174 | at alpha= | 4 | deg
Re: | 3000000 |  |  | Cd Min: | 0.11292 | at alpha= | 20 | deg
Mach: | 0 |  |  | Cl=0 at alpha= | -2.4839 | deg
|  |  |  | @ Cl=0.1, Cd= | 0.0054183
|  |  |  | @ Cl=0.4, Cd= | 0.0045354
|  |  |  | @ Cl=0.6, Cd= | 0.0051803
alpha (deg) | Cl | Cd | Cm | Cl/Cd
-15 | -1.2067 | 0.03595 | -0.0601 | -33.5661
-14.5 | -1.2155 | 0.03022 | -0.0615 | -40.2217
-14 | -1.1932 | 0.02704 | -0.0608 | -44.1272
-13.5 | -1.1624 | 0.02447 | -0.0599 | -47.5031
-13 | -1.1261 | 0.02246 | -0.0589 | -50.138
-12.5 | -1.0881 | 0.02071 | -0.0575 | -52.5398
-12 | -1.0488 | 0.01921 | -0.0558 | -54.5966
-11.5 | -1.0084 | 0.0179 | -0.054 | -56.3352
-11 | -0.9728 | 0.01583 | -0.0516 | -61.4529
-10.5 | -0.9314 | 0.01364 | -0.0502 | -68.2845
-10 | -0.8708 | 0.01233 | -0.0522 | -70.6245
-9.5 | -0.8084 | 0.01145 | -0.0542 | -70.6026
-9 | -0.7445 | 0.01069 | -0.0565 | -69.6445
-8.5 | -0.6824 | 0.01002 | -0.0582 | -68.1038
-8 | -0.6186 | 0.00949 | -0.0603 | -65.1844
-7.5 | -0.5586 | 0.0086 | -0.0615 | -64.9535
-7 | -0.499 | 0.00811 | -0.0625 | -61.529
-6.5 | -0.4434 | 0.00774 | -0.0625 | -57.2868
-6 | -0.3889 | 0.00736 | -0.0622 | -52.8397
-5.5 | -0.3347 | 0.00704 | -0.0618 | -47.5426
-5 | -0.28 | 0.00687 | -0.0615 | -40.7569
-4.5 | -0.2249 | 0.00661 | -0.0614 | -34.0242
-4 | -0.1693 | 0.00648 | -0.0613 | -26.1265
-3.5 | -0.1138 | 0.00632 | -0.0612 | -18.0063
-2 | 0.0542 | 0.00568 | -0.0614 | 9.5423
-1.5 | 0.1102 | 0.00536 | -0.0617 | 20.5597
-1 | 0.1659 | 0.00491 | -0.062 | 33.7882
-0.5 | 0.2218 | 0.0046 | -0.0622 | 48.2174
0.5 | 0.3347 | 0.00446 | -0.0625 | 75.0448
1 | 0.3913 | 0.00452 | -0.0627 | 86.5708
1.5 | 0.4477 | 0.00462 | -0.0628 | 96.9048
2 | 0.5034 | 0.00479 | -0.0628 | 105.0939
2.5 | 0.5589 | 0.00501 | -0.0628 | 111.5569
3 | 0.6144 | 0.00524 | -0.0628 | 117.2519
3.5 | 0.6686 | 0.00558 | -0.0626 | 119.8208
4 | 0.7222 | 0.00596 | -0.0623 | 121.1745
4.5 | 0.7715 | 0.0067 | -0.0612 | 115.1493
5 | 0.8218 | 0.00731 | -0.0603 | 112.4213
5.5 | 0.8753 | 0.00787 | -0.0601 | 111.2198
6 | 0.9288 | 0.00839 | -0.0599 | 110.7032
6.5 | 0.982 | 0.00891 | -0.0597 | 110.2132
7 | 1.0352 | 0.0094 | -0.0594 | 110.1277
7.5 | 1.0877 | 0.00994 | -0.0591 | 109.4266
8 | 1.1401 | 0.01046 | -0.0588 | 108.9962
8.5 | 1.1917 | 0.01102 | -0.0583 | 108.1397
9 | 1.2418 | 0.01173 | -0.0577 | 105.8653
9.5 | 1.2923 | 0.01233 | -0.0571 | 104.8094
10 | 1.3407 | 0.01312 | -0.0562 | 102.1875
10.5 | 1.3879 | 0.01397 | -0.0552 | 99.3486
11 | 1.4351 | 0.01473 | -0.0542 | 97.427
11.5 | 1.4803 | 0.01562 | -0.053 | 94.7695
12 | 1.5224 | 0.01671 | -0.0514 | 91.1071
12.5 | 1.5585 | 0.01824 | -0.0489 | 85.4441
13 | 1.5975 | 0.0193 | -0.0469 | 82.772
13.5 | 1.6324 | 0.02052 | -0.0444 | 79.5517
14 | 1.6576 | 0.02189 | -0.0404 | 75.7241
14.5 | 1.6773 | 0.02361 | -0.0362 | 71.0419
15 | 1.6937 | 0.02577 | -0.0323 | 65.7237
15.5 | 1.7071 | 0.02846 | -0.0292 | 59.9824
16 | 1.7161 | 0.0319 | -0.0268 | 53.7962
16.5 | 1.7196 | 0.0363 | -0.0253 | 47.3719
17 | 1.717 | 0.04185 | -0.0247 | 41.0275
17.5 | 1.7058 | 0.04894 | -0.0254 | 34.8549
18 | 1.6847 | 0.05786 | -0.0274 | 29.1168
18.5 | 1.6568 | 0.0684 | -0.0307 | 24.2222
19 | 1.617 | 0.08149 | -0.0357 | 19.8429
19.5 | 1.5723 | 0.09611 | -0.0419 | 16.3594
20 | 1.5195 | 0.11292 | -0.0496 | 13.4564

## 59. Re 3M Mach 0.10 (1)
BIGFOIL.COM POLAR EXPORT
SB99blks tip
SB99blks tip |  |  |  | Cl Max: | 1.244 | at alpha= | 10.5 | deg
JavaFoil+Calcfoil stall+Eppler ext transition |  |  |  | L/D Max: | 222.45 | at alpha= | 4.5 | deg
Re: | 3000000 |  |  | Cd Min: | 0.00324 | at alpha= | -0.5 | deg
Mach: | 0.1 |  |  | Cl=0 at alpha= | -2.6102 | deg
|  |  |  | @ Cl=0.1, Cd= | 0.0033295
|  |  |  | @ Cl=0.4, Cd= | 0.003258
|  |  |  | @ Cl=0.6, Cd= | 0.0034551
alpha (deg) | Cl | Cd | Cm | Cl/Cd
-14 | -0.517 | 0.0999 | -0.025 | -5.177
-13.5 | -0.531 | 0.09418 | -0.025 | -5.633
-13 | -0.542 | 0.08849 | -0.025 | -6.12
-12.5 | -0.549 | 0.08579 | -0.025 | -6.403
-12 | -0.555 | 0.08032 | -0.026 | -6.909
-11.5 | -0.557 | 0.07532 | -0.026 | -7.396
-11 | -0.556 | 0.06898 | -0.027 | -8.059
-10.5 | -0.554 | 0.06157 | -0.031 | -8.999
-10 | -0.544 | 0.05823 | -0.032 | -9.347
-9.5 | -0.54 | 0.048 | -0.037 | -11.245
-9 | -0.625 | 0.01069 | -0.055 | -58.497
-8.5 | -0.597 | 0.00984 | -0.055 | -60.662
-8 | -0.563 | 0.00935 | -0.056 | -60.236
-7.5 | -0.525 | 0.00859 | -0.056 | -61.114
-7 | -0.482 | 0.00827 | -0.057 | -58.334
-6.5 | -0.436 | 0.00441 | -0.057 | -98.908
-6 | -0.386 | 0.00433 | -0.058 | -89.193
-5.5 | -0.333 | 0.00424 | -0.058 | -78.572
-5 | -0.279 | 0.0042 | -0.059 | -66.337
-4.5 | -0.222 | 0.00412 | -0.059 | -53.888
-4 | -0.164 | 0.00409 | -0.06 | -40.125
-3.5 | -0.105 | 0.00404 | -0.06 | -26.055
-3 | -0.046 | 0.00392 | -0.061 | -11.766
-2.5 | 0.013 | 0.00391 | -0.061 | 3.424
-2 | 0.073 | 0.00337 | -0.061 | 21.743
-1.5 | 0.133 | 0.00328 | -0.062 | 40.557
-1 | 0.193 | 0.00326 | -0.062 | 59.235
-0.5 | 0.253 | 0.00324 | -0.063 | 78.109
0 | 0.313 | 0.00324 | -0.063 | 96.641
0.5 | 0.373 | 0.00324 | -0.064 | 115.082
1 | 0.433 | 0.00328 | -0.064 | 132.004
1.5 | 0.493 | 0.0033 | -0.065 | 149.426
2 | 0.552 | 0.00339 | -0.065 | 162.658
2.5 | 0.611 | 0.00347 | -0.066 | 176.046
3 | 0.67 | 0.00356 | -0.066 | 188.549
3.5 | 0.729 | 0.00363 | -0.067 | 200.948
4 | 0.786 | 0.00368 | -0.067 | 213.603
4.5 | 0.843 | 0.00379 | -0.067 | 222.45
5 | 0.897 | 0.00448 | -0.068 | 200.143
5.5 | 0.951 | 0.01003 | -0.068 | 94.754
6 | 1.002 | 0.01047 | -0.069 | 95.692
6.5 | 1.05 | 0.01091 | -0.069 | 96.29
7 | 1.094 | 0.01148 | -0.07 | 95.216
7.5 | 1.132 | 0.01193 | -0.07 | 94.878
8 | 1.166 | 0.01255 | -0.07 | 92.88
8.5 | 1.194 | 0.01319 | -0.071 | 90.562
9 | 1.216 | 0.01221 | -0.071 | 99.578
9.5 | 1.232 | 0.01469 | -0.072 | 83.877
10 | 1.241 | 0.01391 | -0.072 | 89.228
10.5 | 1.244 | 0.0147 | -0.073 | 84.604
11 | 1.24 | 0.01757 | -0.073 | 70.572
11.5 | 1.212 | 0.01885 | -0.072 | 64.293
12 | 1.184 | 0.0204 | -0.072 | 58.028
12.5 | 1.144 | 0.02342 | -0.071 | 48.826
13 | 1.092 | 0.02906 | -0.069 | 37.597
13.5 | 0.955 | 0.07208 | -0.055 | 13.248
14 | 0.944 | 0.06565 | -0.059 | 14.375
14.5 | 0.869 | 0.09512 | -0.048 | 9.14
15 | 0.825 | 0.10962 | -0.041 | 7.529
15.5 | 0.791 | 0.11656 | -0.041 | 6.789

## 60. Re 3M Mach 0.10 (2)
BIGFOIL.COM POLAR EXPORT
SB99blks tip
SB99blks tip |  |  |  | Cl Max: | 1.6964 | at alpha= | 16 | deg
XFOIL ncrit=9 |  |  |  | L/D Max: | 121.269 | at alpha= | 4 | deg
Re: | 3000000 |  |  | Cd Min: | 0.13216 | at alpha= | 20 | deg
Mach: | 0.1 |  |  | Cl=0 at alpha= | -2.4823 | deg
|  |  |  | @ Cl=0.1, Cd= | 0.0054489
|  |  |  | @ Cl=0.4, Cd= | 0.0045415
|  |  |  | @ Cl=0.6, Cd= | 0.0051862
alpha (deg) | Cl | Cd | Cm | Cl/Cd
-14.5 | -1.094 | 0.04964 | -0.0479 | -22.0387
-14 | -1.1459 | 0.03386 | -0.0625 | -33.8423
-13.5 | -1.1433 | 0.02888 | -0.0623 | -39.588
-13 | -1.1178 | 0.02554 | -0.0614 | -43.7666
-12.5 | -1.0852 | 0.02295 | -0.06 | -47.2854
-12 | -1.0493 | 0.02091 | -0.0581 | -50.1817
-11.5 | -1.0109 | 0.01921 | -0.0561 | -52.6236
-11 | -0.9713 | 0.01777 | -0.0539 | -54.6595
-10.5 | -0.9378 | 0.01472 | -0.0514 | -63.7092
-10 | -0.8779 | 0.0129 | -0.0533 | -68.0543
-9.5 | -0.8151 | 0.01183 | -0.0552 | -68.9011
-9 | -0.7506 | 0.01097 | -0.0574 | -68.423
-8.5 | -0.688 | 0.01022 | -0.0591 | -67.319
-8 | -0.6234 | 0.00961 | -0.061 | -64.8699
-7.5 | -0.5628 | 0.00874 | -0.0623 | -64.3936
-7 | -0.5029 | 0.0082 | -0.0631 | -61.3293
-6.5 | -0.4468 | 0.0078 | -0.063 | -57.2821
-6 | -0.3917 | 0.00752 | -0.0627 | -52.0878
-5.5 | -0.3374 | 0.00708 | -0.0622 | -47.6554
-5 | -0.2821 | 0.00689 | -0.0619 | -40.9434
-4.5 | -0.2266 | 0.00664 | -0.0617 | -34.1265
-4 | -0.1707 | 0.0065 | -0.0616 | -26.2615
-3.5 | -0.1147 | 0.00633 | -0.0615 | -18.1201
-3 | -0.0584 | 0.00614 | -0.0615 | -9.5114
-2.5 | -0.002 | 0.00594 | -0.0616 | -0.3367
-2 | 0.0544 | 0.0057 | -0.0617 | 9.5439
-1.5 | 0.1107 | 0.00539 | -0.0619 | 20.538
-1 | 0.1667 | 0.00492 | -0.0622 | 33.8821
-0.5 | 0.223 | 0.00461 | -0.0625 | 48.3731
0 | 0.2796 | 0.00448 | -0.0627 | 62.4107
0.5 | 0.3365 | 0.00448 | -0.0628 | 75.1116
1 | 0.3935 | 0.00453 | -0.063 | 86.8653
1.5 | 0.4502 | 0.00463 | -0.0631 | 97.2354
2 | 0.5062 | 0.00481 | -0.063 | 105.2391
2.5 | 0.5621 | 0.00503 | -0.063 | 111.7495
3 | 0.6179 | 0.00526 | -0.063 | 117.4715
3.5 | 0.6724 | 0.00561 | -0.0628 | 119.8574
4 | 0.7264 | 0.00599 | -0.0625 | 121.2688
4.5 | 0.7759 | 0.00675 | -0.0614 | 114.9481
5 | 0.8266 | 0.00735 | -0.0604 | 112.4626
5.5 | 0.8803 | 0.00793 | -0.0602 | 111.0088
6 | 0.9342 | 0.00846 | -0.0599 | 110.4255
6.5 | 0.988 | 0.00896 | -0.0597 | 110.2679
7 | 1.0416 | 0.00946 | -0.0594 | 110.1057
7.5 | 1.0947 | 0.01 | -0.059 | 109.47
8 | 1.1471 | 0.01057 | -0.0585 | 108.5241
8.5 | 1.1993 | 0.01114 | -0.058 | 107.6571
9 | 1.2499 | 0.01185 | -0.0573 | 105.4768
9.5 | 1.3005 | 0.0125 | -0.0565 | 104.04
10 | 1.348 | 0.01347 | -0.0553 | 100.0742
10.5 | 1.3967 | 0.0142 | -0.0544 | 98.3592
11 | 1.4438 | 0.01503 | -0.0532 | 96.0612
11.5 | 1.4886 | 0.01601 | -0.0517 | 92.9794
12 | 1.5281 | 0.01739 | -0.0494 | 87.8723
12.5 | 1.566 | 0.01874 | -0.047 | 83.5646
13 | 1.6032 | 0.01995 | -0.0446 | 80.3609
13.5 | 1.6323 | 0.02135 | -0.0409 | 76.4543
14 | 1.6533 | 0.02302 | -0.0364 | 71.8202
14.5 | 1.67 | 0.02515 | -0.0322 | 66.4016
15 | 1.6833 | 0.02784 | -0.0286 | 60.4634
15.5 | 1.6928 | 0.03125 | -0.0259 | 54.1696
16 | 1.6964 | 0.03568 | -0.0242 | 47.5448
16.5 | 1.693 | 0.04138 | -0.0236 | 40.9135
17 | 1.6821 | 0.04853 | -0.0242 | 34.661
17.5 | 1.6605 | 0.0576 | -0.0263 | 28.8281
18 | 1.6297 | 0.06867 | -0.0299 | 23.7323
18.5 | 1.5927 | 0.08144 | -0.0349 | 19.5567
19 | 1.545 | 0.09667 | -0.0415 | 15.9822
19.5 | 1.4936 | 0.11333 | -0.0493 | 13.1792
20 | 1.4352 | 0.13216 | -0.0589 | 10.8596

## 61. Re 3M Mach 0.25 (1)
BIGFOIL.COM POLAR EXPORT
SB99blks tip
SB99blks tip |  |  |  | Cl Max: | 1.203 | at alpha= | 9 | deg
JavaFoil+Calcfoil stall+Eppler ext transition |  |  |  | L/D Max: | 231.548 | at alpha= | 4 | deg
Re: | 3000000 |  |  | Cd Min: | 0.00302 | at alpha= | 0 | deg
Mach: | 0.25 |  |  | Cl=0 at alpha= | -2.6147 | deg
|  |  |  | @ Cl=0.1, Cd= | 0.0031077
|  |  |  | @ Cl=0.4, Cd= | 0.0030455
|  |  |  | @ Cl=0.6, Cd= | 0.10586
alpha (deg) | Cl | Cd | Cm | Cl/Cd
-13.5 | -0.291 | 0.09473 | -0.026 | -3.077
-13 | -0.337 | 0.09114 | -0.026 | -3.693
-12.5 | -0.376 | 0.08815 | -0.025 | -4.266
-12 | -0.41 | 0.08419 | -0.025 | -4.874
-11.5 | -0.439 | 0.08032 | -0.024 | -5.465
-11 | -0.462 | 0.07459 | -0.025 | -6.188
-10.5 | -0.478 | 0.06866 | -0.026 | -6.959
-10 | -0.486 | 0.06491 | -0.026 | -7.489
-9.5 | -0.488 | 0.05938 | -0.028 | -8.221
-9 | -0.484 | 0.05439 | -0.031 | -8.901
-8.5 | -0.555 | 0.01314 | -0.054 | -42.243
-8 | -0.555 | 0.00989 | -0.057 | -56.137
-7.5 | -0.523 | 0.00889 | -0.058 | -58.829
-7 | -0.485 | 0.00846 | -0.058 | -57.31
-6.5 | -0.441 | 0.00816 | -0.059 | -54.058
-6 | -0.393 | 0.00775 | -0.059 | -50.689
-5.5 | -0.34 | 0.00741 | -0.06 | -45.963
-5 | -0.285 | 0.00393 | -0.06 | -72.592
-4.5 | -0.227 | 0.00385 | -0.061 | -59.123
-4 | -0.168 | 0.00381 | -0.061 | -44.104
-3.5 | -0.108 | 0.00377 | -0.062 | -28.714
-3 | -0.047 | 0.00372 | -0.062 | -12.729
-2.5 | 0.014 | 0.00368 | -0.063 | 3.738
-2 | 0.075 | 0.00314 | -0.063 | 23.931
-1.5 | 0.137 | 0.00306 | -0.064 | 44.688
-1 | 0.198 | 0.00304 | -0.064 | 65.292
-0.5 | 0.26 | 0.00303 | -0.065 | 85.614
0 | 0.322 | 0.00302 | -0.065 | 106.758
0.5 | 0.383 | 0.00304 | -0.066 | 125.95
1 | 0.445 | 0.00306 | -0.066 | 145.595
1.5 | 0.506 | 0.00312 | -0.066 | 162.365
2 | 0.567 | 0.00321 | -0.067 | 176.648
2.5 | 0.628 | 0.00329 | -0.067 | 191.193
3 | 0.689 | 0.00335 | -0.068 | 205.414
3.5 | 0.748 | 0.00343 | -0.068 | 218.009
4 | 0.807 | 0.00349 | -0.069 | 231.548
4.5 | 0.865 | 0.00727 | -0.069 | 119.018
5 | 0.921 | 0.00909 | -0.07 | 101.267
5.5 | 0.974 | 0.01031 | -0.07 | 94.509
6 | 1.025 | 0.0108 | -0.071 | 94.911
6.5 | 1.073 | 0.0114 | -0.071 | 94.141
7 | 1.113 | 0.01196 | -0.072 | 93.062
7.5 | 1.148 | 0.01256 | -0.072 | 91.409
8 | 1.175 | 0.01323 | -0.072 | 88.786
8.5 | 1.194 | 0.01397 | -0.073 | 85.425
9 | 1.203 | 0.01287 | -0.073 | 93.505
9.5 | 1.202 | 0.0141 | -0.074 | 85.278
10 | 1.191 | 0.01493 | -0.074 | 79.757
10.5 | 1.168 | 0.01827 | -0.075 | 63.932
11 | 1.107 | 0.02032 | -0.073 | 54.476
11.5 | 1.035 | 0.02482 | -0.071 | 41.693
12 | 0.906 | 0.04788 | -0.063 | 18.915
12.5 | 0.789 | 0.0821 | -0.046 | 9.605
13 | 0.723 | 0.09104 | -0.042 | 7.938
13.5 | 0.654 | 0.10118 | -0.039 | 6.468
14 | 0.584 | 0.10586 | -0.04 | 5.513

## 62. Re 3M Mach 0.25 (2)
BIGFOIL.COM POLAR EXPORT
SB99blks tip
SB99blks tip |  |  |  | Cl Max: | 1.5677 | at alpha= | 13 | deg
XFOIL ncrit=9 |  |  |  | L/D Max: | 121.524 | at alpha= | 3.5 | deg
Re: | 3000000 |  |  | Cd Min: | 0.15122 | at alpha= | 18 | deg
Mach: | 0.25 |  |  | Cl=0 at alpha= | -2.4735 | deg
|  |  |  | @ Cl=0.1, Cd= | 0.0055515
|  |  |  | @ Cl=0.4, Cd= | 0.0046029
|  |  |  | @ Cl=0.6, Cd= | 0.0051983
alpha (deg) | Cl | Cd | Cm | Cl/Cd
-10 | -0.8654 | 0.02656 | -0.0597 | -32.5828
-9.5 | -0.8455 | 0.01665 | -0.0609 | -50.7808
-9 | -0.7815 | 0.01404 | -0.0628 | -55.6624
-8.5 | -0.7168 | 0.01226 | -0.0641 | -58.4666
-8 | -0.6499 | 0.01085 | -0.0656 | -59.8986
-7.5 | -0.5857 | 0.00985 | -0.0664 | -59.4619
-7 | -0.5241 | 0.0088 | -0.0668 | -59.5568
-6.5 | -0.466 | 0.00823 | -0.0662 | -56.6221
-6 | -0.4086 | 0.0078 | -0.0654 | -52.3846
-5.5 | -0.3517 | 0.00734 | -0.0647 | -47.9155
-5 | -0.2942 | 0.00706 | -0.0642 | -41.6714
-4.5 | -0.2362 | 0.00682 | -0.0638 | -34.6334
-4 | -0.178 | 0.0066 | -0.0636 | -26.9697
-3.5 | -0.1198 | 0.00641 | -0.0634 | -18.6895
-3 | -0.0614 | 0.00624 | -0.0633 | -9.8397
-2.5 | -0.0031 | 0.00604 | -0.0633 | -0.51325
-2 | 0.0553 | 0.00579 | -0.0634 | 9.5509
-1.5 | 0.1134 | 0.00548 | -0.0636 | 20.6934
-1 | 0.1712 | 0.00503 | -0.0638 | 34.0358
-0.5 | 0.2292 | 0.0047 | -0.0641 | 48.766
0 | 0.2877 | 0.00455 | -0.0642 | 63.2308
0.5 | 0.3464 | 0.00453 | -0.0644 | 76.468
1 | 0.4052 | 0.00461 | -0.0645 | 87.8959
1.5 | 0.464 | 0.0047 | -0.0646 | 98.7234
2 | 0.522 | 0.00486 | -0.0646 | 107.4074
2.5 | 0.5797 | 0.00511 | -0.0645 | 113.4442
3 | 0.6372 | 0.00536 | -0.0643 | 118.8806
3.5 | 0.6939 | 0.00571 | -0.0641 | 121.5236
4 | 0.7493 | 0.00619 | -0.0636 | 121.0501
4.5 | 0.8004 | 0.00708 | -0.0624 | 113.0508
5 | 0.8527 | 0.00758 | -0.061 | 112.4934
5.5 | 0.9088 | 0.00817 | -0.0606 | 111.2362
6 | 0.9648 | 0.00874 | -0.0601 | 110.389
6.5 | 1.0208 | 0.0093 | -0.0595 | 109.7634
7 | 1.0769 | 0.00985 | -0.0588 | 109.3299
7.5 | 1.1324 | 0.01044 | -0.058 | 108.4674
8 | 1.1872 | 0.01109 | -0.0571 | 107.0514
8.5 | 1.2406 | 0.01188 | -0.0558 | 104.4276
9 | 1.2938 | 0.01265 | -0.0545 | 102.2767
9.5 | 1.3435 | 0.01375 | -0.0526 | 97.7091
10 | 1.3936 | 0.01474 | -0.0507 | 94.5455
10.5 | 1.4411 | 0.01589 | -0.0484 | 90.6923
11 | 1.4843 | 0.01731 | -0.0456 | 85.7481
11.5 | 1.5165 | 0.01946 | -0.0413 | 77.9291
12 | 1.5452 | 0.02134 | -0.0365 | 72.4086
12.5 | 1.5603 | 0.02374 | -0.0305 | 65.7245
13 | 1.5677 | 0.02705 | -0.0252 | 57.9556
13.5 | 1.5674 | 0.03162 | -0.0214 | 49.5699
14 | 1.5609 | 0.03764 | -0.0196 | 41.4692
14.5 | 1.545 | 0.04558 | -0.0201 | 33.8964
15 | 1.5203 | 0.05543 | -0.0226 | 27.4274
15.5 | 1.4884 | 0.06704 | -0.0269 | 22.2017
16 | 1.4483 | 0.08075 | -0.0329 | 17.9356
16.5 | 1.4022 | 0.0963 | -0.0404 | 14.5607
17 | 1.3542 | 0.11295 | -0.0487 | 11.9894
17.5 | 1.3008 | 0.1315 | -0.0584 | 9.892
18 | 1.2478 | 0.15122 | -0.0692 | 8.2516

## 63. Re 3M Mach 0.50 (1)
BIGFOIL.COM POLAR EXPORT
SB99blks tip
SB99blks tip |  |  |  | Cl Max: | 1.239 | at alpha= | 20 | deg
JavaFoil+Calcfoil stall+Eppler ext transition |  |  |  | L/D Max: | 216.158 | at alpha= | 3 | deg
Re: | 3000000 |  |  | Cd Min: | 0.00315 | at alpha= | 0 | deg
Mach: | 0.5 |  |  | Cl=0 at alpha= | -2.6103 | deg
|  |  |  | @ Cl=0.1, Cd= | 0.0034544
|  |  |  | @ Cl=0.4, Cd= | 0.0031732
|  |  |  | @ Cl=0.6, Cd= | 0.00336
alpha (deg) | Cl | Cd | Cm | Cl/Cd
-20 | -0.959 | 0.17038 | -0.033 | -5.631
-19.5 | -0.932 | 0.16125 | -0.033 | -5.778
-19 | -0.902 | 0.15903 | -0.032 | -5.675
-18.5 | -0.875 | 0.15326 | -0.032 | -5.709
-18 | -0.848 | 0.14938 | -0.032 | -5.676
-17.5 | -0.821 | 0.14644 | -0.032 | -5.605
-17 | -0.794 | 0.1403 | -0.032 | -5.658
-16.5 | -0.767 | 0.13623 | -0.032 | -5.628
-16 | -0.739 | 0.13055 | -0.032 | -5.664
-15.5 | -0.712 | 0.12747 | -0.032 | -5.588
-15 | -0.685 | 0.12285 | -0.032 | -5.576
-14.5 | -0.659 | 0.11808 | -0.033 | -5.577
-14 | -0.63 | 0.11404 | -0.032 | -5.527
-13.5 | -0.601 | 0.10766 | -0.031 | -5.586
-13 | -0.573 | 0.10427 | -0.03 | -5.496
-12.5 | -0.545 | 0.10035 | -0.03 | -5.435
-12 | -0.518 | 0.09652 | -0.03 | -5.367
-11.5 | -0.49 | 0.09181 | -0.029 | -5.342
-11 | -0.463 | 0.08919 | -0.029 | -5.192
-10.5 | -0.436 | 0.08661 | -0.029 | -5.029
-10 | -0.408 | 0.0822 | -0.03 | -4.966
-9.5 | -0.381 | 0.07761 | -0.03 | -4.906
-9 | -0.353 | 0.06528 | -0.031 | -5.413
-8.5 | -0.326 | 0.05806 | -0.031 | -5.617
-8 | -0.299 | 0.05318 | -0.032 | -5.617
-7.5 | -0.273 | 0.04611 | -0.037 | -5.923
-7 | -0.287 | 0.01243 | -0.062 | -23.124
-6.5 | -0.215 | 0.04699 | -0.028 | -4.57
-6 | -0.308 | 0.04117 | -0.033 | -7.472
-5.5 | -0.356 | 0.0084 | -0.067 | -42.394
-5 | -0.308 | 0.00791 | -0.067 | -39.002
-4.5 | -0.249 | 0.00756 | -0.068 | -32.96
-4 | -0.186 | 0.00722 | -0.068 | -25.758
-3.5 | -0.12 | 0.00398 | -0.069 | -30.179
-3 | -0.053 | 0.00389 | -0.07 | -13.56
-2.5 | 0.015 | 0.00385 | -0.07 | 3.978
-2 | 0.084 | 0.00351 | -0.071 | 23.887
-1.5 | 0.153 | 0.00327 | -0.071 | 46.791
-1 | 0.222 | 0.00319 | -0.072 | 69.523
-0.5 | 0.29 | 0.00317 | -0.072 | 91.535
0 | 0.36 | 0.00315 | -0.073 | 114.303
0.5 | 0.429 | 0.00319 | -0.073 | 134.389
1 | 0.497 | 0.00323 | -0.074 | 154.029
1.5 | 0.566 | 0.00332 | -0.074 | 170.184
2 | 0.634 | 0.0034 | -0.075 | 186.341
2.5 | 0.702 | 0.00348 | -0.075 | 201.502
3 | 0.769 | 0.00356 | -0.076 | 216.158
3.5 | 0.835 | 0.00739 | -0.076 | 112.999
4 | 0.899 | 0.00769 | -0.077 | 116.823
4.5 | 0.96 | 0.00988 | -0.077 | 97.176
5 | 1.017 | 0.01131 | -0.078 | 89.913
5.5 | 1.067 | 0.01205 | -0.078 | 88.57
6 | 1.107 | 0.01306 | -0.079 | 84.76
6.5 | 1.131 | 0.01414 | -0.08 | 79.997
7 | 1.103 | 0.01532 | -0.08 | 72.003
7.5 | 0.654 | 0.05178 | -0.042 | 12.635
8 | 0.713 | 0.01843 | -0.08 | 38.693
8.5 | 0.609 | 0.06145 | -0.039 | 9.911
9 | 0.635 | 0.07558 | -0.037 | 8.397
9.5 | 0.661 | 0.07674 | -0.037 | 8.618
10 | 0.688 | 0.07913 | -0.037 | 8.694
10.5 | 0.715 | 0.0841 | -0.038 | 8.499
11 | 0.745 | 0.08907 | -0.044 | 8.363
11.5 | 0.771 | 0.0938 | -0.044 | 8.221
12 | 0.798 | 0.09743 | -0.044 | 8.189
12.5 | 0.824 | 0.10226 | -0.045 | 8.062
13 | 0.851 | 0.10837 | -0.046 | 7.854
13.5 | 0.879 | 0.11269 | -0.047 | 7.797
14 | 0.909 | 0.1152 | -0.051 | 7.888
14.5 | 0.937 | 0.12018 | -0.052 | 7.799
15 | 0.964 | 0.12496 | -0.053 | 7.714
15.5 | 0.989 | 0.1377 | -0.053 | 7.185
16 | 1.014 | 0.1351 | -0.052 | 7.504
16.5 | 1.04 | 0.14021 | -0.053 | 7.418
17 | 1.066 | 0.14184 | -0.053 | 7.517
17.5 | 1.092 | 0.14652 | -0.054 | 7.454
18 | 1.122 | 0.15133 | -0.056 | 7.413
18.5 | 1.152 | 0.15429 | -0.059 | 7.469
19 | 1.183 | 0.15819 | -0.061 | 7.48
19.5 | 1.213 | 0.16248 | -0.062 | 7.465
20 | 1.239 | 0.16947 | -0.063 | 7.311

## 64. Re 3M Mach 0.50 (2)
BIGFOIL.COM POLAR EXPORT
SB99blks tip
SB99blks tip |  |  |  | Cl Max: | 1.3152 | at alpha= | 8 | deg
XFOIL ncrit=9 |  |  |  | L/D Max: | 126.166 | at alpha= | 3.5 | deg
Re: | 3000000 |  |  | Cd Min: | 0.2773 | at alpha= | -20 | deg
Mach: | 0.5 |  |  | Cl=0 at alpha= | -2.4337 | deg
|  |  |  | @ Cl=0.1, Cd= | 0.006012
|  |  |  | @ Cl=0.4, Cd= | 0.0048112
|  |  |  | @ Cl=0.6, Cd= | 0.0052072
alpha (deg) | Cl | Cd | Cm | Cl/Cd
-20 | -0.8229 | 0.2773 | 0.0702 | -2.9675
-19.5 | -0.8 | 0.2684 | 0.0649 | -2.9806
-19 | -0.7775 | 0.25957 | 0.0596 | -2.9953
-18.5 | -0.7554 | 0.25082 | 0.0545 | -3.0117
-18 | -0.7336 | 0.24195 | 0.0494 | -3.032
-17.5 | -0.7132 | 0.23342 | 0.0447 | -3.0554
-17 | -0.6913 | 0.22607 | 0.0402 | -3.0579
-16.5 | -0.6697 | 0.2183 | 0.0357 | -3.0678
-16 | -0.6483 | 0.20964 | 0.0311 | -3.0924
-15.5 | -0.6282 | 0.20103 | 0.0266 | -3.1249
-15 | -0.4012 | 0.15604 | -0.0068 | -2.5711
-14.5 | -0.3931 | 0.15067 | -0.0091 | -2.609
-14 | -0.3823 | 0.14608 | -0.0113 | -2.6171
-13.5 | -0.5582 | 0.16696 | 0.0103 | -3.3433
-13 | -0.5398 | 0.15991 | 0.0069 | -3.3756
-12.5 | -0.5234 | 0.15148 | 0.003 | -3.4552
-12 | -0.51 | 0.143 | -0.0006 | -3.5664
-11.5 | -0.5015 | 0.13429 | -0.0039 | -3.7345
-11 | -0.4976 | 0.1239 | -0.008 | -4.0161
-10.5 | -0.4901 | 0.1153 | -0.0116 | -4.2507
-10 | -0.4811 | 0.10729 | -0.0151 | -4.4841
-9.5 | -0.474 | 0.09903 | -0.0189 | -4.7864
-9 | -0.4704 | 0.09024 | -0.0231 | -5.2128
-8.5 | -0.4712 | 0.08085 | -0.0281 | -5.8281
-8 | -0.4766 | 0.0709 | -0.0341 | -6.7221
-7.5 | -0.4888 | 0.06034 | -0.0415 | -8.1008
-7 | -0.4849 | 0.04289 | -0.068 | -11.3057
-6.5 | -0.4796 | 0.02863 | -0.0784 | -16.7517
-6 | -0.4609 | 0.01731 | -0.0798 | -26.6262
-5.5 | -0.4128 | 0.01114 | -0.078 | -37.0557
-5 | -0.3493 | 0.00884 | -0.0758 | -39.5136
-4.5 | -0.2816 | 0.00778 | -0.0741 | -36.1954
-4 | -0.2126 | 0.00732 | -0.0729 | -29.0437
-3.5 | -0.1445 | 0.00689 | -0.072 | -20.9724
-3 | -0.0766 | 0.00665 | -0.0713 | -11.5188
-2.5 | -0.0089 | 0.00645 | -0.0708 | -1.3798
-2 | 0.0582 | 0.0062 | -0.0706 | 9.3871
-1.5 | 0.1249 | 0.0059 | -0.0705 | 21.1695
-1 | 0.1913 | 0.00551 | -0.0707 | 34.7187
-0.5 | 0.2571 | 0.00502 | -0.0709 | 51.2151
0 | 0.3234 | 0.00483 | -0.071 | 66.9565
0.5 | 0.3906 | 0.0048 | -0.0711 | 81.375
1 | 0.4578 | 0.00488 | -0.0711 | 93.8115
1.5 | 0.5253 | 0.00497 | -0.0711 | 105.6942
2 | 0.5918 | 0.00517 | -0.0709 | 114.4681
2.5 | 0.658 | 0.00547 | -0.0704 | 120.2925
3 | 0.7245 | 0.00579 | -0.0699 | 125.1295
3.5 | 0.7898 | 0.00626 | -0.069 | 126.1661
4 | 0.8493 | 0.00731 | -0.0673 | 116.1833
4.5 | 0.9106 | 0.00819 | -0.0654 | 111.1844
5 | 0.972 | 0.00875 | -0.0629 | 111.0857
5.5 | 1.036 | 0.00933 | -0.0606 | 111.0397
6 | 1.1028 | 0.01005 | -0.0584 | 109.7313
6.5 | 1.1686 | 0.01091 | -0.0557 | 107.1127
7 | 1.2314 | 0.01208 | -0.052 | 101.9371
7.5 | 1.2856 | 0.0139 | -0.0467 | 92.4892
8 | 1.3152 | 0.01721 | -0.0384 | 76.4207
8.5 | 1.3088 | 0.02202 | -0.0275 | 59.4369
9 | 1.2872 | 0.02865 | -0.0199 | 44.9284
9.5 | 1.2585 | 0.03733 | -0.0178 | 33.7128
10 | 1.226 | 0.04797 | -0.0204 | 25.5576
10.5 | 1.1921 | 0.06012 | -0.0262 | 19.8287
11 | 1.1584 | 0.07325 | -0.0333 | 15.8143
11.5 | 1.1261 | 0.08714 | -0.0411 | 12.9229
12 | 1.0962 | 0.10155 | -0.0489 | 10.7947
12.5 | 1.0665 | 0.11639 | -0.056 | 9.1632
13 | 1.038 | 0.13137 | -0.0636 | 7.9013

## 65. Re 4M Mach 0.00 (1)
BIGFOIL.COM POLAR EXPORT
SB99blks tip
SB99blks tip |  |  |  | Cl Max: | 1.252 | at alpha= | 10.5 | deg
JavaFoil+Calcfoil stall+Eppler ext transition |  |  |  | L/D Max: | 223.469 | at alpha= | 4.5 | deg
Re: | 4000000 |  |  | Cd Min: | 0.00323 | at alpha= | 0 | deg
Mach: | 0 |  |  | Cl=0 at alpha= | -2.6102 | deg
|  |  |  | @ Cl=0.1, Cd= | 0.0034531
|  |  |  | @ Cl=0.4, Cd= | 0.0032697
|  |  |  | @ Cl=0.6, Cd= | 0.0034619
alpha (deg) | Cl | Cd | Cm | Cl/Cd
-14.5 | -0.535 | 0.10148 | -0.025 | -5.273
-14 | -0.547 | 0.09574 | -0.025 | -5.712
-13.5 | -0.557 | 0.09023 | -0.026 | -6.171
-13 | -0.565 | 0.08605 | -0.026 | -6.562
-12.5 | -0.569 | 0.08274 | -0.026 | -6.88
-12 | -0.572 | 0.07708 | -0.026 | -7.417
-11.5 | -0.571 | 0.07233 | -0.027 | -7.898
-11 | -0.571 | 0.0647 | -0.031 | -8.82
-10.5 | -0.576 | 0.05117 | -0.037 | -11.249
-10 | -0.575 | 0.04106 | -0.041 | -14.015
-9.5 | -0.654 | 0.01067 | -0.054 | -61.272
-9 | -0.629 | 0.00986 | -0.055 | -63.761
-8.5 | -0.599 | 0.00889 | -0.055 | -67.328
-8 | -0.564 | 0.00865 | -0.056 | -65.22
-7.5 | -0.525 | 0.00822 | -0.056 | -63.847
-7 | -0.481 | 0.00452 | -0.057 | -106.551
-6.5 | -0.435 | 0.00435 | -0.057 | -99.824
-6 | -0.385 | 0.00426 | -0.057 | -90.344
-5.5 | -0.332 | 0.00423 | -0.058 | -78.5
-5 | -0.277 | 0.00417 | -0.058 | -66.467
-4.5 | -0.221 | 0.00413 | -0.059 | -53.434
-4 | -0.163 | 0.00403 | -0.059 | -40.537
-3.5 | -0.105 | 0.00399 | -0.06 | -26.272
-3 | -0.046 | 0.00393 | -0.06 | -11.704
-2.5 | 0.013 | 0.00393 | -0.061 | 3.387
-2 | 0.073 | 0.00354 | -0.061 | 20.543
-1.5 | 0.132 | 0.00335 | -0.062 | 39.516
-1 | 0.192 | 0.00327 | -0.062 | 58.776
-0.5 | 0.252 | 0.00324 | -0.063 | 77.704
0 | 0.312 | 0.00323 | -0.063 | 96.521
0.5 | 0.371 | 0.00326 | -0.063 | 113.99
1 | 0.431 | 0.00328 | -0.064 | 131.405
1.5 | 0.49 | 0.00334 | -0.064 | 146.61
2 | 0.549 | 0.00341 | -0.065 | 161.295
2.5 | 0.608 | 0.00347 | -0.065 | 175.373
3 | 0.667 | 0.00353 | -0.066 | 188.921
3.5 | 0.725 | 0.0036 | -0.066 | 201.318
4 | 0.782 | 0.00366 | -0.067 | 213.98
4.5 | 0.839 | 0.00375 | -0.067 | 223.469
5 | 0.893 | 0.00441 | -0.068 | 202.534
5.5 | 0.946 | 0.00954 | -0.068 | 99.221
6 | 0.997 | 0.00994 | -0.068 | 100.344
6.5 | 1.046 | 0.0104 | -0.069 | 100.574
7 | 1.09 | 0.01097 | -0.069 | 99.331
7.5 | 1.129 | 0.01142 | -0.07 | 98.9
8 | 1.164 | 0.01194 | -0.07 | 97.473
8.5 | 1.193 | 0.01245 | -0.071 | 95.849
9 | 1.217 | 0.01154 | -0.071 | 105.444
9.5 | 1.235 | 0.01382 | -0.071 | 89.352
10 | 1.246 | 0.01291 | -0.072 | 96.532
10.5 | 1.252 | 0.01375 | -0.072 | 91.043
11 | 1.251 | 0.01448 | -0.073 | 86.45
11.5 | 1.245 | 0.01739 | -0.073 | 71.609
12 | 1.215 | 0.01845 | -0.072 | 65.864
12.5 | 1.186 | 0.02022 | -0.072 | 58.654
13 | 1.148 | 0.02317 | -0.071 | 49.537
13.5 | 1.079 | 0.034 | -0.068 | 31.725
14 | 1.049 | 0.03606 | -0.068 | 29.089
14.5 | 0.979 | 0.05357 | -0.064 | 18.277
15 | 0.877 | 0.10036 | -0.047 | 8.742
15.5 | 0.844 | 0.10834 | -0.046 | 7.795

## 66. Re 4M Mach 0.00 (2)
BIGFOIL.COM POLAR EXPORT
SB99blks tip
SB99blks tip |  |  |  | Cl Max: | 1.751 | at alpha= | 17 | deg
XFOIL ncrit=9 |  |  |  | L/D Max: | 121.413 | at alpha= | 3.5 | deg
Re: | 4000000 |  |  | Cd Min: | 0.09511 | at alpha= | 20 | deg
Mach: | 0 |  |  | Cl=0 at alpha= | -2.4813 | deg
|  |  |  | @ Cl=0.1, Cd= | 0.0053648
|  |  |  | @ Cl=0.4, Cd= | 0.0044235
|  |  |  | @ Cl=0.6, Cd= | 0.0051167
alpha (deg) | Cl | Cd | Cm | Cl/Cd
-17 | -1.321 | 0.04724 | -0.0519 | -27.9636
-16.5 | -1.3571 | 0.03481 | -0.062 | -38.9859
-16 | -1.3645 | 0.02931 | -0.0635 | -46.5541
-15.5 | -1.346 | 0.02645 | -0.0622 | -50.8885
-15 | -1.3147 | 0.02424 | -0.0613 | -54.2368
-14.5 | -1.2784 | 0.02236 | -0.0604 | -57.1735
-14 | -1.2393 | 0.02068 | -0.0594 | -59.9275
-13.5 | -1.1989 | 0.01914 | -0.0583 | -62.6385
-13 | -1.1578 | 0.01778 | -0.0569 | -65.1181
-12.5 | -1.1163 | 0.01652 | -0.0553 | -67.5726
-12 | -1.0741 | 0.01538 | -0.0536 | -69.8375
-11.5 | -1.0315 | 0.01435 | -0.0517 | -71.8815
-11 | -0.981 | 0.01339 | -0.0514 | -73.2636
-10.5 | -0.9205 | 0.01248 | -0.0532 | -73.758
-10 | -0.8592 | 0.01166 | -0.055 | -73.6878
-9.5 | -0.7981 | 0.01027 | -0.057 | -77.7118
-9 | -0.7366 | 0.00947 | -0.0587 | -77.7825
-8.5 | -0.6745 | 0.00891 | -0.0603 | -75.7015
-8 | -0.6139 | 0.00843 | -0.0616 | -72.8233
-7.5 | -0.5557 | 0.00804 | -0.0623 | -69.1169
-7 | -0.5016 | 0.00749 | -0.062 | -66.9693
-6.5 | -0.4473 | 0.00718 | -0.0616 | -62.2981
-6 | -0.3927 | 0.00697 | -0.0614 | -56.3415
-5.5 | -0.3379 | 0.0067 | -0.0611 | -50.4328
-5 | -0.2825 | 0.00651 | -0.061 | -43.3948
-4.5 | -0.2268 | 0.00637 | -0.061 | -35.6044
-4 | -0.1709 | 0.0062 | -0.061 | -27.5645
-3.5 | -0.1147 | 0.00607 | -0.0611 | -18.8962
-3 | -0.0585 | 0.00591 | -0.0612 | -9.8985
-2.5 | -0.0021 | 0.00575 | -0.0613 | -0.36522
-2 | 0.0542 | 0.00556 | -0.0615 | 9.7482
-1.5 | 0.1105 | 0.00532 | -0.0617 | 20.7707
-1 | 0.1668 | 0.00501 | -0.062 | 33.2934
-0.5 | 0.2228 | 0.00464 | -0.0623 | 48.0172
0 | 0.2791 | 0.00442 | -0.0625 | 63.1448
0.5 | 0.3357 | 0.00437 | -0.0627 | 76.8192
1 | 0.3924 | 0.00441 | -0.0629 | 88.9796
1.5 | 0.4488 | 0.00451 | -0.0631 | 99.5122
2 | 0.5045 | 0.00471 | -0.0631 | 107.1125
2.5 | 0.5602 | 0.0049 | -0.0631 | 114.3265
3 | 0.6153 | 0.0052 | -0.0631 | 118.3269
3.5 | 0.6702 | 0.00552 | -0.063 | 121.413
4 | 0.7231 | 0.00606 | -0.0627 | 119.3234
4.5 | 0.7745 | 0.00679 | -0.0621 | 114.0648
5 | 0.8266 | 0.00722 | -0.0615 | 114.4875
5.5 | 0.8783 | 0.00752 | -0.0607 | 116.7952
6 | 0.9321 | 0.008 | -0.0606 | 116.5125
6.5 | 0.9859 | 0.00846 | -0.0604 | 116.5366
7 | 1.0396 | 0.00889 | -0.0602 | 116.9404
7.5 | 1.0927 | 0.00936 | -0.06 | 116.7415
8 | 1.1452 | 0.00989 | -0.0597 | 115.7937
8.5 | 1.1971 | 0.01043 | -0.0593 | 114.7747
9 | 1.2486 | 0.01098 | -0.0588 | 113.7158
9.5 | 1.2989 | 0.01163 | -0.0582 | 111.6853
10 | 1.3484 | 0.01231 | -0.0575 | 109.537
10.5 | 1.3976 | 0.01297 | -0.0568 | 107.7564
11 | 1.4451 | 0.01374 | -0.0559 | 105.1747
11.5 | 1.489 | 0.01483 | -0.0544 | 100.4046
12 | 1.5345 | 0.01563 | -0.0532 | 98.1766
12.5 | 1.5781 | 0.01651 | -0.0518 | 95.5845
13 | 1.6195 | 0.01749 | -0.0501 | 92.5958
13.5 | 1.6579 | 0.01858 | -0.048 | 89.2304
14 | 1.6924 | 0.0198 | -0.0455 | 85.4747
14.5 | 1.7159 | 0.02123 | -0.0412 | 80.8243
15 | 1.7317 | 0.02314 | -0.0364 | 74.8358
15.5 | 1.7385 | 0.02599 | -0.0317 | 66.8911
16 | 1.7377 | 0.02993 | -0.0278 | 58.0588
16.5 | 1.7462 | 0.0336 | -0.0259 | 51.9702
17 | 1.751 | 0.03805 | -0.0249 | 46.0184
17.5 | 1.7494 | 0.0436 | -0.0247 | 40.1239
18 | 1.7426 | 0.05018 | -0.0254 | 34.727
18.5 | 1.7249 | 0.05867 | -0.0274 | 29.4
19 | 1.6987 | 0.06892 | -0.0306 | 24.6474
19.5 | 1.6647 | 0.08094 | -0.035 | 20.5671
20 | 1.6212 | 0.09511 | -0.0409 | 17.0455

## 67. Re 4M Mach 0.10 (1)
BIGFOIL.COM POLAR EXPORT
SB99blks tip
SB99blks tip |  |  |  | Cl Max: | 1.244 | at alpha= | 10.5 | deg
JavaFoil+Calcfoil stall+Eppler ext transition |  |  |  | L/D Max: | 225.995 | at alpha= | 4.5 | deg
Re: | 4000000 |  |  | Cd Min: | 0.0032 | at alpha= | -0.5 | deg
Mach: | 0.1 |  |  | Cl=0 at alpha= | -2.6102 | deg
|  |  |  | @ Cl=0.1, Cd= | 0.00343
|  |  |  | @ Cl=0.4, Cd= | 0.003249
|  |  |  | @ Cl=0.6, Cd= | 0.0034369
alpha (deg) | Cl | Cd | Cm | Cl/Cd
-14.5 | -0.503 | 0.1014 | -0.025 | -4.96
-14 | -0.518 | 0.09701 | -0.025 | -5.337
-13.5 | -0.531 | 0.09101 | -0.026 | -5.835
-13 | -0.542 | 0.08658 | -0.026 | -6.262
-12.5 | -0.55 | 0.08345 | -0.025 | -6.588
-12 | -0.555 | 0.07889 | -0.026 | -7.041
-11.5 | -0.558 | 0.07383 | -0.027 | -7.553
-11 | -0.559 | 0.06632 | -0.03 | -8.423
-10.5 | -0.559 | 0.05693 | -0.034 | -9.828
-10 | -0.552 | 0.0522 | -0.036 | -10.576
-9.5 | -0.629 | 0.01226 | -0.053 | -51.314
-9 | -0.626 | 0.01 | -0.055 | -62.591
-8.5 | -0.597 | 0.009 | -0.055 | -66.303
-8 | -0.563 | 0.00869 | -0.056 | -64.831
-7.5 | -0.525 | 0.00835 | -0.056 | -62.871
-7 | -0.482 | 0.00449 | -0.057 | -107.514
-6.5 | -0.436 | 0.00432 | -0.057 | -100.882
-6 | -0.386 | 0.00423 | -0.058 | -91.225
-5.5 | -0.333 | 0.00421 | -0.058 | -79.18
-5 | -0.279 | 0.00414 | -0.059 | -67.351
-4.5 | -0.222 | 0.00409 | -0.059 | -54.272
-4 | -0.164 | 0.004 | -0.06 | -40.99
-3.5 | -0.105 | 0.00396 | -0.06 | -26.623
-3 | -0.046 | 0.0039 | -0.061 | -11.836
-2.5 | 0.013 | 0.00388 | -0.061 | 3.444
-2 | 0.073 | 0.00352 | -0.061 | 20.813
-1.5 | 0.133 | 0.00332 | -0.062 | 40.068
-1 | 0.193 | 0.00325 | -0.062 | 59.371
-0.5 | 0.253 | 0.0032 | -0.063 | 78.903
0 | 0.313 | 0.00321 | -0.063 | 97.641
0.5 | 0.373 | 0.00324 | -0.064 | 115.224
1 | 0.433 | 0.00326 | -0.064 | 132.787
1.5 | 0.493 | 0.00332 | -0.065 | 148.449
2 | 0.552 | 0.00338 | -0.065 | 163.28
2.5 | 0.611 | 0.00345 | -0.066 | 177.416
3 | 0.67 | 0.0035 | -0.066 | 191.338
3.5 | 0.729 | 0.00355 | -0.067 | 205.529
4 | 0.786 | 0.00363 | -0.067 | 216.472
4.5 | 0.843 | 0.00373 | -0.067 | 225.995
5 | 0.897 | 0.00434 | -0.068 | 206.596
5.5 | 0.951 | 0.0096 | -0.068 | 99.054
6 | 1.002 | 0.01001 | -0.069 | 100.072
6.5 | 1.05 | 0.01047 | -0.069 | 100.338
7 | 1.094 | 0.01105 | -0.07 | 98.998
7.5 | 1.132 | 0.01151 | -0.07 | 98.409
8 | 1.166 | 0.01204 | -0.071 | 96.852
8.5 | 1.194 | 0.01256 | -0.071 | 95.064
9 | 1.216 | 0.01164 | -0.071 | 104.496
9.5 | 1.232 | 0.01398 | -0.072 | 88.133
10 | 1.241 | 0.01321 | -0.072 | 93.965
10.5 | 1.244 | 0.01395 | -0.073 | 89.188
11 | 1.24 | 0.01469 | -0.073 | 84.366
11.5 | 1.229 | 0.01766 | -0.073 | 69.604
12 | 1.192 | 0.01896 | -0.073 | 62.83
12.5 | 1.156 | 0.02113 | -0.072 | 54.698
13 | 1.109 | 0.02495 | -0.071 | 44.456
13.5 | 1.014 | 0.0447 | -0.065 | 22.69
14 | 0.989 | 0.04409 | -0.066 | 22.438
14.5 | 0.905 | 0.07161 | -0.058 | 12.64
15 | 0.831 | 0.10445 | -0.045 | 7.952
15.5 | 0.795 | 0.1117 | -0.044 | 7.119

## 68. Re 4M Mach 0.10 (2)
BIGFOIL.COM POLAR EXPORT
SB99blks tip
SB99blks tip |  |  |  | Cl Max: | 1.7261 | at alpha= | 16.5 | deg
XFOIL ncrit=9 |  |  |  | L/D Max: | 121.899 | at alpha= | 3.5 | deg
Re: | 4000000 |  |  | Cd Min: | 0.11556 | at alpha= | 20 | deg
Mach: | 0.1 |  |  | Cl=0 at alpha= | -2.4797 | deg
|  |  |  | @ Cl=0.1, Cd= | 0.0053847
|  |  |  | @ Cl=0.4, Cd= | 0.0044569
|  |  |  | @ Cl=0.6, Cd= | 0.0051144
alpha (deg) | Cl | Cd | Cm | Cl/Cd
-16 | -1.2598 | 0.04482 | -0.0553 | -28.108
-15.5 | -1.2933 | 0.03336 | -0.0646 | -38.768
-15 | -1.2958 | 0.02859 | -0.0645 | -45.3235
-14.5 | -1.271 | 0.02556 | -0.0635 | -49.7261
-14 | -1.2371 | 0.02325 | -0.0624 | -53.2086
-13.5 | -1.1996 | 0.02123 | -0.0612 | -56.5049
-13 | -1.1601 | 0.0195 | -0.0597 | -59.4923
-12.5 | -1.1203 | 0.01791 | -0.0578 | -62.5516
-12 | -1.0793 | 0.0165 | -0.0558 | -65.4121
-11.5 | -1.0375 | 0.01525 | -0.0537 | -68.0328
-11 | -0.9894 | 0.0141 | -0.0528 | -70.1702
-10.5 | -0.9285 | 0.01301 | -0.0544 | -71.3682
-10 | -0.8666 | 0.01206 | -0.0561 | -71.8574
-9.5 | -0.8044 | 0.0108 | -0.058 | -74.4815
-9 | -0.743 | 0.00967 | -0.0596 | -76.8356
-8 | -0.6188 | 0.00853 | -0.0624 | -72.544
-7.5 | -0.5602 | 0.00811 | -0.0629 | -69.0752
-7 | -0.5055 | 0.00759 | -0.0626 | -66.6008
-6.5 | -0.4508 | 0.00723 | -0.0622 | -62.3513
-6 | -0.3958 | 0.007 | -0.0618 | -56.5429
-5.5 | -0.3405 | 0.00675 | -0.0616 | -50.4444
-5 | -0.2847 | 0.00654 | -0.0614 | -43.5321
-4.5 | -0.2285 | 0.0064 | -0.0614 | -35.7031
-4 | -0.1722 | 0.00622 | -0.0614 | -27.6849
-3.5 | -0.1156 | 0.00608 | -0.0614 | -19.0132
-3 | -0.059 | 0.00593 | -0.0615 | -9.9494
-2.5 | -0.0023 | 0.00576 | -0.0616 | -0.39931
-2 | 0.0544 | 0.00557 | -0.0618 | 9.7666
-1.5 | 0.111 | 0.00534 | -0.062 | 20.7865
-1 | 0.1676 | 0.00503 | -0.0623 | 33.3201
-0.5 | 0.224 | 0.00466 | -0.0626 | 48.0687
0 | 0.2805 | 0.00444 | -0.0628 | 63.1757
0.5 | 0.3375 | 0.00438 | -0.063 | 77.0548
1.5 | 0.4513 | 0.00452 | -0.0633 | 99.8451
2 | 0.5073 | 0.00472 | -0.0634 | 107.4788
2.5 | 0.5634 | 0.00491 | -0.0634 | 114.7454
3 | 0.6189 | 0.00522 | -0.0634 | 118.5632
3.5 | 0.6741 | 0.00553 | -0.0633 | 121.8987
4 | 0.7273 | 0.00609 | -0.0629 | 119.4253
4.5 | 0.7789 | 0.00684 | -0.0623 | 113.8743
5 | 0.8314 | 0.00727 | -0.0617 | 114.3604
5.5 | 0.8834 | 0.00758 | -0.0608 | 116.5435
6 | 0.9377 | 0.00805 | -0.0606 | 116.4845
6.5 | 0.9919 | 0.00852 | -0.0604 | 116.4202
7 | 1.0461 | 0.00896 | -0.0602 | 116.7522
7.5 | 1.0997 | 0.00943 | -0.0599 | 116.6172
8 | 1.1526 | 0.00996 | -0.0595 | 115.7229
8.5 | 1.2047 | 0.01056 | -0.0589 | 114.0814
9 | 1.2568 | 0.0111 | -0.0584 | 113.2252
9.5 | 1.3071 | 0.01183 | -0.0576 | 110.4903
10 | 1.3575 | 0.01247 | -0.0569 | 108.8613
10.5 | 1.4068 | 0.01318 | -0.056 | 106.7375
11 | 1.4539 | 0.01406 | -0.0548 | 103.4068
11.5 | 1.4986 | 0.01512 | -0.0532 | 99.1138
12 | 1.544 | 0.01598 | -0.0518 | 96.6208
12.5 | 1.5872 | 0.01696 | -0.0501 | 93.5849
13 | 1.6275 | 0.01805 | -0.048 | 90.1662
13.5 | 1.6642 | 0.01928 | -0.0455 | 86.3174
14 | 1.6927 | 0.02068 | -0.0417 | 81.852
14.5 | 1.7097 | 0.02253 | -0.0366 | 75.8855
15 | 1.7192 | 0.02513 | -0.0316 | 68.4123
15.5 | 1.7158 | 0.02923 | -0.0271 | 58.7
16 | 1.7231 | 0.03304 | -0.0249 | 52.1519
16.5 | 1.7261 | 0.03774 | -0.0236 | 45.7366
17 | 1.7246 | 0.04338 | -0.0234 | 39.7556
17.5 | 1.7148 | 0.05048 | -0.0243 | 33.9699
18 | 1.6991 | 0.05884 | -0.0263 | 28.8766
18.5 | 1.6699 | 0.06968 | -0.0298 | 23.9653
19 | 1.6304 | 0.08272 | -0.0349 | 19.7099
19.5 | 1.5827 | 0.0978 | -0.0414 | 16.183
20 | 1.5242 | 0.11556 | -0.0499 | 13.1897

## 69. Re 4M Mach 0.25 (1)
BIGFOIL.COM POLAR EXPORT
SB99blks tip
SB99blks tip |  |  |  | Cl Max: | 1.203 | at alpha= | 9 | deg
JavaFoil+Calcfoil stall+Eppler ext transition |  |  |  | L/D Max: | 243.936 | at alpha= | 4.5 | deg
Re: | 4000000 |  |  | Cd Min: | 0.00299 | at alpha= | -0.5 | deg
Mach: | 0.25 |  |  | Cl=0 at alpha= | -2.6147 | deg
|  |  |  | @ Cl=0.1, Cd= | 0.0032153
|  |  |  | @ Cl=0.4, Cd= | 0.0030237
|  |  |  | @ Cl=0.6, Cd= | 0.10357
alpha (deg) | Cl | Cd | Cm | Cl/Cd
-13.5 | -0.292 | 0.09387 | -0.027 | -3.107
-13 | -0.337 | 0.08841 | -0.027 | -3.81
-12.5 | -0.376 | 0.08684 | -0.026 | -4.334
-12 | -0.411 | 0.08285 | -0.026 | -4.96
-11.5 | -0.439 | 0.07922 | -0.025 | -5.546
-11 | -0.462 | 0.07208 | -0.026 | -6.414
-10.5 | -0.478 | 0.06716 | -0.028 | -7.124
-10 | -0.487 | 0.06267 | -0.028 | -7.771
-9.5 | -0.49 | 0.0576 | -0.03 | -8.501
-9 | -0.487 | 0.05148 | -0.034 | -9.464
-8.5 | -0.579 | 0.00967 | -0.057 | -59.945
-8 | -0.555 | 0.00909 | -0.057 | -61.027
-7.5 | -0.523 | 0.00863 | -0.058 | -60.641
-7 | -0.485 | 0.00815 | -0.058 | -59.482
-6.5 | -0.441 | 0.00784 | -0.059 | -56.255
-6 | -0.393 | 0.00755 | -0.059 | -52.04
-5.5 | -0.34 | 0.00393 | -0.06 | -86.516
-5 | -0.285 | 0.00386 | -0.06 | -73.958
-4.5 | -0.227 | 0.00381 | -0.061 | -59.756
-4 | -0.168 | 0.0037 | -0.061 | -45.429
-3.5 | -0.108 | 0.00367 | -0.062 | -29.44
-3 | -0.047 | 0.00366 | -0.062 | -12.966
-2.5 | 0.014 | 0.0036 | -0.063 | 3.818
-2 | 0.075 | 0.0033 | -0.063 | 22.757
-1.5 | 0.137 | 0.00309 | -0.064 | 44.314
-1 | 0.198 | 0.00305 | -0.064 | 65.089
-0.5 | 0.26 | 0.00299 | -0.065 | 86.756
0 | 0.322 | 0.003 | -0.065 | 107.212
0.5 | 0.383 | 0.00301 | -0.066 | 127.474
1 | 0.445 | 0.00306 | -0.066 | 145.329
1.5 | 0.506 | 0.00313 | -0.066 | 161.826
2 | 0.567 | 0.00316 | -0.067 | 179.795
2.5 | 0.628 | 0.00321 | -0.067 | 195.755
3 | 0.689 | 0.00328 | -0.068 | 210.077
3.5 | 0.748 | 0.00335 | -0.068 | 223.642
4 | 0.807 | 0.00341 | -0.069 | 236.523
4.5 | 0.865 | 0.00355 | -0.069 | 243.936
5 | 0.921 | 0.00902 | -0.07 | 102.03
5.5 | 0.974 | 0.00984 | -0.07 | 98.966
6 | 1.025 | 0.01032 | -0.071 | 99.292
6.5 | 1.073 | 0.01096 | -0.071 | 97.933
7 | 1.113 | 0.01148 | -0.072 | 97.028
7.5 | 1.148 | 0.01205 | -0.072 | 95.246
8 | 1.175 | 0.01266 | -0.072 | 92.817
8.5 | 1.194 | 0.01331 | -0.073 | 89.708
9 | 1.203 | 0.01225 | -0.073 | 98.204
9.5 | 1.202 | 0.01338 | -0.074 | 89.854
10 | 1.191 | 0.01416 | -0.074 | 84.065
10.5 | 1.168 | 0.01734 | -0.075 | 67.326
11 | 1.115 | 0.01889 | -0.074 | 59.01
11.5 | 1.051 | 0.02174 | -0.073 | 48.339
12 | 0.958 | 0.03003 | -0.069 | 31.92
12.5 | 0.831 | 0.05807 | -0.06 | 14.303
13 | 0.733 | 0.08269 | -0.049 | 8.86
13.5 | 0.656 | 0.09762 | -0.041 | 6.718
14 | 0.585 | 0.10357 | -0.041 | 5.647

## 70. Re 4M Mach 0.25 (2)
BIGFOIL.COM POLAR EXPORT
SB99blks tip
SB99blks tip |  |  |  | Cl Max: | 1.6337 | at alpha= | 14 | deg
XFOIL ncrit=9 |  |  |  | L/D Max: | 123.097 | at alpha= | 3.5 | deg
Re: | 4000000 |  |  | Cd Min: | 0.18468 | at alpha= | -15.5 | deg
Mach: | 0.25 |  |  | Cl=0 at alpha= | -2.471 | deg
|  |  |  | @ Cl=0.1, Cd= | 0.0054668
|  |  |  | @ Cl=0.4, Cd= | 0.0044578
|  |  |  | @ Cl=0.6, Cd= | 0.0050786
alpha (deg) | Cl | Cd | Cm | Cl/Cd
-15.5 | -0.6179 | 0.18468 | 0.0234 | -3.3458
-15 | -0.6064 | 0.17635 | 0.0196 | -3.4386
-14.5 | -0.5903 | 0.17019 | 0.0165 | -3.4685
-14 | -0.5763 | 0.16327 | 0.0133 | -3.5297
-13.5 | -0.5668 | 0.15488 | 0.0098 | -3.6596
-13 | -0.5596 | 0.14594 | 0.0063 | -3.8345
-12.5 | -0.5599 | 0.13521 | 0.0022 | -4.141
-12 | -0.5761 | 0.12067 | -0.0034 | -4.7742
-11.5 | -0.8508 | 0.04959 | -0.0555 | -17.1567
-11 | -0.9361 | 0.03043 | -0.0649 | -30.7624
-10.5 | -0.9449 | 0.02268 | -0.0609 | -41.6623
-10 | -0.8986 | 0.01761 | -0.0622 | -51.0278
-9.5 | -0.8374 | 0.01469 | -0.0638 | -57.0048
-9 | -0.7735 | 0.01245 | -0.0653 | -62.1285
-8.5 | -0.7111 | 0.0103 | -0.0662 | -69.0388
-8 | -0.6466 | 0.00938 | -0.0669 | -68.9339
-7.5 | -0.5854 | 0.00869 | -0.0669 | -67.3648
-7 | -0.5273 | 0.00823 | -0.0661 | -64.0705
-6.5 | -0.4704 | 0.00759 | -0.0653 | -61.9763
-6 | -0.4131 | 0.00725 | -0.0646 | -56.9793
-5.5 | -0.355 | 0.00701 | -0.0641 | -50.6419
-5 | -0.2967 | 0.00669 | -0.0638 | -44.3498
-4.5 | -0.238 | 0.0065 | -0.0635 | -36.6154
-4 | -0.1795 | 0.00631 | -0.0634 | -28.4469
-3.5 | -0.1208 | 0.00619 | -0.0633 | -19.5153
-3 | -0.0622 | 0.00602 | -0.0632 | -10.3322
-2.5 | -0.0034 | 0.00586 | -0.0633 | -0.5802
-2 | 0.0552 | 0.00565 | -0.0634 | 9.7699
-1.5 | 0.1139 | 0.00541 | -0.0636 | 21.0536
-1 | 0.1723 | 0.00513 | -0.0639 | 33.5867
-0.5 | 0.2304 | 0.00473 | -0.0642 | 48.7104
0 | 0.2888 | 0.00448 | -0.0644 | 64.4643
0.5 | 0.3475 | 0.00444 | -0.0646 | 78.2658
1 | 0.4066 | 0.00446 | -0.0648 | 91.1659
1.5 | 0.4652 | 0.00457 | -0.0649 | 101.7943
2 | 0.5231 | 0.00477 | -0.0649 | 109.6646
2.5 | 0.5811 | 0.00498 | -0.0649 | 116.6867
3 | 0.6386 | 0.00528 | -0.0647 | 120.947
3.5 | 0.6955 | 0.00565 | -0.0645 | 123.0973
4 | 0.7499 | 0.00631 | -0.0639 | 118.8431
4.5 | 0.8036 | 0.00706 | -0.0632 | 113.8244
5 | 0.8589 | 0.00749 | -0.0625 | 114.6729
5.5 | 0.9123 | 0.00779 | -0.0613 | 117.1117
6 | 0.9688 | 0.00831 | -0.0608 | 116.5824
6.5 | 1.0256 | 0.00879 | -0.0603 | 116.678
7 | 1.0821 | 0.0093 | -0.0597 | 116.3548
7.5 | 1.1379 | 0.00987 | -0.059 | 115.2888
8 | 1.1931 | 0.01049 | -0.0581 | 113.7369
8.5 | 1.2482 | 0.01112 | -0.0571 | 112.2482
9 | 1.3011 | 0.01196 | -0.0557 | 108.7876
9.5 | 1.3545 | 0.0127 | -0.0543 | 106.6535
10 | 1.4058 | 0.01361 | -0.0525 | 103.2917
10.5 | 1.4524 | 0.01493 | -0.0501 | 97.2806
11 | 1.4998 | 0.01606 | -0.0477 | 93.3873
11.5 | 1.5433 | 0.01741 | -0.0447 | 88.6445
12 | 1.5812 | 0.01903 | -0.0411 | 83.0899
12.5 | 1.6087 | 0.02089 | -0.036 | 77.0081
13 | 1.6244 | 0.02321 | -0.0299 | 69.9871
13.5 | 1.6327 | 0.0264 | -0.0246 | 61.8447
14 | 1.6337 | 0.03079 | -0.0206 | 53.0594
14.5 | 1.6233 | 0.03709 | -0.0187 | 43.7665
15 | 1.6028 | 0.04542 | -0.0191 | 35.2884
15.5 | 1.5684 | 0.05639 | -0.022 | 27.8134
16 | 1.5281 | 0.06915 | -0.0269 | 22.0983
16.5 | 1.484 | 0.08344 | -0.0333 | 17.7852
17 | 1.4355 | 0.0993 | -0.0409 | 14.4562
17.5 | 1.3877 | 0.11581 | -0.0492 | 11.9826
18 | 1.3378 | 0.13344 | -0.0584 | 10.0255
18.5 | 1.2904 | 0.15161 | -0.0684 | 8.5113
19 | 1.2369 | 0.17244 | -0.081 | 7.1729

## 71. Re 4M Mach 0.50 (1)
BIGFOIL.COM POLAR EXPORT
SB99blks tip
SB99blks tip |  |  |  | Cl Max: | 1.243 | at alpha= | 20 | deg
JavaFoil+Calcfoil stall+Eppler ext transition |  |  |  | L/D Max: | 233.58 | at alpha= | 3.5 | deg
Re: | 4000000 |  |  | Cd Min: | 0.00313 | at alpha= | 0 | deg
Mach: | 0.5 |  |  | Cl=0 at alpha= | -2.6103 | deg
|  |  |  | @ Cl=0.1, Cd= | 0.0034474
|  |  |  | @ Cl=0.4, Cd= | 0.0031532
|  |  |  | @ Cl=0.6, Cd= | 0.00333
alpha (deg) | Cl | Cd | Cm | Cl/Cd
-20 | -0.961 | 0.16387 | -0.033 | -5.864
-19.5 | -0.934 | 0.15564 | -0.033 | -5.998
-19 | -0.905 | 0.15429 | -0.033 | -5.865
-18.5 | -0.876 | 0.15023 | -0.032 | -5.83
-18 | -0.848 | 0.14599 | -0.032 | -5.812
-17.5 | -0.821 | 0.14109 | -0.032 | -5.822
-17 | -0.794 | 0.13662 | -0.032 | -5.814
-16.5 | -0.767 | 0.13178 | -0.032 | -5.821
-16 | -0.74 | 0.12902 | -0.032 | -5.735
-15.5 | -0.713 | 0.12353 | -0.032 | -5.77
-15 | -0.686 | 0.11765 | -0.033 | -5.827
-14.5 | -0.659 | 0.11723 | -0.033 | -5.621
-14 | -0.631 | 0.11117 | -0.033 | -5.676
-13.5 | -0.603 | 0.10412 | -0.032 | -5.789
-13 | -0.573 | 0.09943 | -0.03 | -5.765
-12.5 | -0.546 | 0.09691 | -0.03 | -5.631
-12 | -0.518 | 0.09238 | -0.03 | -5.61
-11.5 | -0.491 | 0.08749 | -0.03 | -5.61
-11 | -0.463 | 0.08553 | -0.03 | -5.416
-10.5 | -0.436 | 0.08272 | -0.03 | -5.268
-10 | -0.408 | 0.07961 | -0.03 | -5.13
-9.5 | -0.381 | 0.07422 | -0.03 | -5.132
-9 | -0.354 | 0.06313 | -0.031 | -5.602
-8.5 | -0.326 | 0.05678 | -0.032 | -5.747
-8 | -0.299 | 0.05131 | -0.034 | -5.832
-7.5 | -0.276 | 0.04217 | -0.042 | -6.556
-7 | -0.301 | 0.00963 | -0.065 | -31.246
-6.5 | -0.215 | 0.04627 | -0.028 | -4.641
-6 | -0.308 | 0.04048 | -0.034 | -7.606
-5.5 | -0.356 | 0.00815 | -0.067 | -43.711
-5 | -0.308 | 0.0076 | -0.067 | -40.569
-4.5 | -0.249 | 0.00725 | -0.068 | -34.394
-4 | -0.186 | 0.00398 | -0.068 | -46.704
-3.5 | -0.12 | 0.00388 | -0.069 | -30.913
-3 | -0.053 | 0.00387 | -0.07 | -13.658
-2.5 | 0.015 | 0.00376 | -0.07 | 4.076
-2 | 0.084 | 0.00351 | -0.071 | 23.92
-1.5 | 0.153 | 0.00324 | -0.071 | 47.124
-1 | 0.222 | 0.00319 | -0.072 | 69.459
-0.5 | 0.29 | 0.00314 | -0.072 | 92.533
0 | 0.36 | 0.00313 | -0.073 | 114.854
0.5 | 0.429 | 0.00317 | -0.073 | 135.211
1 | 0.497 | 0.00325 | -0.074 | 152.955
1.5 | 0.566 | 0.0033 | -0.074 | 171.317
2 | 0.634 | 0.00336 | -0.075 | 188.555
2.5 | 0.702 | 0.00344 | -0.075 | 204.169
3 | 0.769 | 0.0035 | -0.076 | 219.747
3.5 | 0.835 | 0.00357 | -0.076 | 233.58
4 | 0.899 | 0.00759 | -0.077 | 118.402
4.5 | 0.96 | 0.00953 | -0.077 | 100.739
5 | 1.017 | 0.0108 | -0.078 | 94.197
5.5 | 1.067 | 0.0115 | -0.078 | 92.796
6 | 1.107 | 0.01246 | -0.079 | 88.841
6.5 | 1.131 | 0.01349 | -0.08 | 83.845
7 | 1.103 | 0.01464 | -0.08 | 75.361
7.5 | 0.81 | 0.01693 | -0.081 | 47.863
8 | 0.723 | 0.01755 | -0.081 | 41.213
8.5 | 0.611 | 0.05936 | -0.043 | 10.298
9 | 0.635 | 0.07179 | -0.037 | 8.844
9.5 | 0.662 | 0.07381 | -0.037 | 8.963
10 | 0.688 | 0.07622 | -0.037 | 9.029
10.5 | 0.717 | 0.08096 | -0.042 | 8.856
11 | 0.746 | 0.08615 | -0.045 | 8.656
11.5 | 0.771 | 0.09151 | -0.044 | 8.431
12 | 0.798 | 0.09616 | -0.045 | 8.302
12.5 | 0.825 | 0.09826 | -0.046 | 8.396
13 | 0.852 | 0.10462 | -0.046 | 8.14
13.5 | 0.881 | 0.10775 | -0.049 | 8.179
14 | 0.91 | 0.11048 | -0.052 | 8.241
14.5 | 0.939 | 0.11532 | -0.054 | 8.146
15 | 0.967 | 0.12175 | -0.055 | 7.943
15.5 | 0.99 | 0.13298 | -0.053 | 7.442
16 | 1.015 | 0.12797 | -0.053 | 7.928
16.5 | 1.041 | 0.13472 | -0.053 | 7.725
17 | 1.067 | 0.13737 | -0.054 | 7.767
17.5 | 1.096 | 0.14153 | -0.056 | 7.748
18 | 1.127 | 0.14313 | -0.059 | 7.877
18.5 | 1.161 | 0.14433 | -0.061 | 8.041
19 | 1.19 | 0.14855 | -0.063 | 8.011
19.5 | 1.22 | 0.153 | -0.064 | 7.971
20 | 1.243 | 0.16276 | -0.064 | 7.638

## 72. Re 4M Mach 0.50 (2)
BIGFOIL.COM POLAR EXPORT
SB99blks tip
SB99blks tip |  |  |  | Cl Max: | 1.3345 | at alpha= | 8 | deg
XFOIL ncrit=9 |  |  |  | L/D Max: | 128.584 | at alpha= | 3 | deg
Re: | 4000000 |  |  | Cd Min: | 0.27573 | at alpha= | -20 | deg
Mach: | 0.5 |  |  | Cl=0 at alpha= | -2.4327 | deg
|  |  |  | @ Cl=0.1, Cd= | 0.0058188
|  |  |  | @ Cl=0.4, Cd= | 0.0046634
|  |  |  | @ Cl=0.6, Cd= | 0.0050473
alpha (deg) | Cl | Cd | Cm | Cl/Cd
-20 | -0.8235 | 0.27573 | 0.07 | -2.9866
-19.5 | -0.8013 | 0.26804 | 0.0648 | -2.9895
-19 | -0.7788 | 0.26012 | 0.0598 | -2.994
-18.5 | -0.7563 | 0.252 | 0.0548 | -3.0012
-18 | -0.7337 | 0.24282 | 0.0498 | -3.0216
-17.5 | -0.7121 | 0.23379 | 0.0448 | -3.0459
-17 | -0.6909 | 0.2251 | 0.04 | -3.0693
-16.5 | -0.67 | 0.21664 | 0.0354 | -3.0927
-16 | -0.6515 | 0.20775 | 0.0308 | -3.136
-15.5 | -0.6309 | 0.20032 | 0.0267 | -3.1495
-15 | -0.6103 | 0.1928 | 0.0226 | -3.1655
-14.5 | -0.5923 | 0.18403 | 0.0184 | -3.2185
-14 | -0.5753 | 0.17543 | 0.0143 | -3.2794
-13.5 | -0.5578 | 0.16746 | 0.0106 | -3.3309
-13 | -0.5419 | 0.15909 | 0.0068 | -3.4062
-12.5 | -0.5279 | 0.15061 | 0.0032 | -3.5051
-12 | -0.5154 | 0.14206 | -0.0004 | -3.628
-11.5 | -0.5048 | 0.13336 | -0.004 | -3.7852
-11 | -0.4964 | 0.12441 | -0.0077 | -3.99
-10.5 | -0.4913 | 0.11508 | -0.0115 | -4.2692
-10 | -0.4887 | 0.10547 | -0.0156 | -4.6335
-9.5 | -0.4891 | 0.09573 | -0.0202 | -5.1092
-9 | -0.4866 | 0.08696 | -0.0247 | -5.5957
-8.5 | -0.4863 | 0.07794 | -0.0298 | -6.2394
-8 | -0.4901 | 0.06839 | -0.036 | -7.1663
-7.5 | -0.5002 | 0.05761 | -0.0448 | -8.6825
-7 | -0.4908 | 0.04009 | -0.0717 | -12.2425
-6.5 | -0.4876 | 0.02789 | -0.0778 | -17.483
-6 | -0.4729 | 0.015 | -0.0795 | -31.5267
-5.5 | -0.4205 | 0.00963 | -0.0775 | -43.6656
-5 | -0.3531 | 0.00807 | -0.0754 | -43.7546
-4.5 | -0.2836 | 0.00735 | -0.0739 | -38.585
-4 | -0.2143 | 0.00687 | -0.0728 | -31.1936
-3.5 | -0.1456 | 0.00657 | -0.0719 | -22.1613
-2.5 | -0.0091 | 0.00619 | -0.0709 | -1.4701
-2 | 0.0585 | 0.00598 | -0.0707 | 9.7826
-1 | 0.1924 | 0.00546 | -0.0708 | 35.2381
-0.5 | 0.2587 | 0.00503 | -0.0711 | 51.4314
0 | 0.3252 | 0.00473 | -0.0713 | 68.7526
0.5 | 0.3923 | 0.00466 | -0.0714 | 84.1845
1 | 0.4598 | 0.00469 | -0.0715 | 98.0384
2 | 0.5935 | 0.00502 | -0.0713 | 118.2271
2.5 | 0.6601 | 0.0053 | -0.0709 | 124.5472
3 | 0.7265 | 0.00565 | -0.0704 | 128.5841
3.5 | 0.7911 | 0.00621 | -0.0695 | 127.3913
4 | 0.8508 | 0.0073 | -0.0677 | 116.5479
4.5 | 0.9157 | 0.00791 | -0.0663 | 115.7649
5 | 0.9809 | 0.00851 | -0.0646 | 115.2644
5.5 | 1.0442 | 0.00896 | -0.0621 | 116.5402
6 | 1.1098 | 0.00951 | -0.0595 | 116.6982
6.5 | 1.1769 | 0.01029 | -0.0569 | 114.3732
7 | 1.2426 | 0.01127 | -0.0535 | 110.2573
7.5 | 1.3007 | 0.01289 | -0.0485 | 100.9077
8 | 1.3345 | 0.01606 | -0.0404 | 83.0946
8.5 | 1.3326 | 0.02074 | -0.0294 | 64.2527
9 | 1.3123 | 0.02688 | -0.0207 | 48.8207
9.5 | 1.2828 | 0.03521 | -0.0175 | 36.4328
10 | 1.2444 | 0.0461 | -0.0197 | 26.9935
10.5 | 1.2065 | 0.05849 | -0.0253 | 20.6275
11 | 1.1698 | 0.07184 | -0.0326 | 16.2834
11.5 | 1.1354 | 0.08589 | -0.0405 | 13.2192
12 | 1.1044 | 0.10038 | -0.0483 | 11.0022
12.5 | 1.0758 | 0.11502 | -0.0555 | 9.3532
13 | 1.0498 | 0.12939 | -0.0625 | 8.1135

## 73. Re 5M Mach 0.00 (1)
BIGFOIL.COM POLAR EXPORT
SB99blks tip
SB99blks tip |  |  |  | Cl Max: | 1.252 | at alpha= | 10.5 | deg
JavaFoil+Calcfoil stall+Eppler ext transition |  |  |  | L/D Max: | 214.873 | at alpha= | 4 | deg
Re: | 5000000 |  |  | Cd Min: | 0.00324 | at alpha= | 0 | deg
Mach: | 0 |  |  | Cl=0 at alpha= | -2.6102 | deg
|  |  |  | @ Cl=0.1, Cd= | 0.0034902
|  |  |  | @ Cl=0.4, Cd= | 0.0032842
|  |  |  | @ Cl=0.6, Cd= | 0.0034346
alpha (deg) | Cl | Cd | Cm | Cl/Cd
-14.5 | -0.535 | 0.1001 | -0.026 | -5.349
-14 | -0.547 | 0.09417 | -0.026 | -5.813
-13.5 | -0.558 | 0.08855 | -0.027 | -6.3
-13 | -0.566 | 0.08317 | -0.028 | -6.809
-12.5 | -0.57 | 0.0808 | -0.026 | -7.049
-12 | -0.573 | 0.07601 | -0.027 | -7.534
-11.5 | -0.573 | 0.07009 | -0.029 | -8.181
-11 | -0.574 | 0.06136 | -0.033 | -9.361
-10.5 | -0.628 | 0.02327 | -0.047 | -26.992
-10 | -0.646 | 0.01374 | -0.051 | -46.986
-9.5 | -0.654 | 0.0101 | -0.054 | -64.725
-9 | -0.629 | 0.00932 | -0.055 | -67.492
-8.5 | -0.599 | 0.0088 | -0.055 | -68.069
-8 | -0.564 | 0.0084 | -0.056 | -67.087
-7.5 | -0.525 | 0.00454 | -0.056 | -115.524
-7 | -0.481 | 0.00441 | -0.057 | -109.036
-6.5 | -0.435 | 0.00431 | -0.057 | -100.876
-6 | -0.385 | 0.00424 | -0.057 | -90.787
-5.5 | -0.332 | 0.00416 | -0.058 | -79.903
-5 | -0.277 | 0.00408 | -0.058 | -68.018
-4.5 | -0.221 | 0.00405 | -0.059 | -54.543
-4 | -0.163 | 0.00398 | -0.059 | -40.961
-3.5 | -0.105 | 0.00398 | -0.06 | -26.371
-3 | -0.046 | 0.00386 | -0.06 | -11.89
-2.5 | 0.013 | 0.00383 | -0.061 | 3.477
-2 | 0.073 | 0.0036 | -0.061 | 20.21
-1.5 | 0.132 | 0.00336 | -0.062 | 39.454
-1 | 0.192 | 0.00329 | -0.062 | 58.359
-0.5 | 0.252 | 0.00325 | -0.063 | 77.31
0 | 0.312 | 0.00324 | -0.063 | 96.329
0.5 | 0.371 | 0.00326 | -0.063 | 113.729
1 | 0.431 | 0.00331 | -0.064 | 130.16
1.5 | 0.49 | 0.00335 | -0.064 | 146.183
2 | 0.549 | 0.0034 | -0.065 | 161.715
2.5 | 0.608 | 0.00344 | -0.065 | 176.741
3 | 0.667 | 0.00349 | -0.066 | 191.297
3.5 | 0.725 | 0.00351 | -0.066 | 206.31
4 | 0.782 | 0.00364 | -0.067 | 214.873
4.5 | 0.839 | 0.00422 | -0.067 | 198.79
5 | 0.893 | 0.00443 | -0.068 | 201.728
5.5 | 0.946 | 0.00464 | -0.068 | 203.781
6 | 0.997 | 0.00481 | -0.068 | 207.411
6.5 | 1.046 | 0.01001 | -0.069 | 104.468
7 | 1.09 | 0.0106 | -0.069 | 102.779
7.5 | 1.129 | 0.01106 | -0.07 | 102.107
8 | 1.164 | 0.01157 | -0.07 | 100.533
8.5 | 1.193 | 0.01207 | -0.071 | 98.808
9 | 1.217 | 0.01111 | -0.071 | 109.498
9.5 | 1.235 | 0.0133 | -0.071 | 92.834
10 | 1.246 | 0.01243 | -0.072 | 100.298
10.5 | 1.252 | 0.01321 | -0.072 | 94.756
11 | 1.251 | 0.01391 | -0.073 | 89.942
11.5 | 1.245 | 0.01469 | -0.073 | 84.745
12 | 1.233 | 0.01753 | -0.073 | 70.318
12.5 | 1.193 | 0.01906 | -0.072 | 62.573
13 | 1.157 | 0.02137 | -0.072 | 54.124
13.5 | 1.097 | 0.02886 | -0.069 | 37.999
14 | 1.065 | 0.03097 | -0.069 | 34.372
14.5 | 1.003 | 0.04289 | -0.066 | 23.377
15 | 0.892 | 0.08949 | -0.052 | 9.964
15.5 | 0.851 | 0.10179 | -0.049 | 8.362

## 74. Re 5M Mach 0.00 (2)
BIGFOIL.COM POLAR EXPORT
SB99blks tip
SB99blks tip |  |  |  | Cl Max: | 1.8141 | at alpha= | 18 | deg
XFOIL ncrit=9 |  |  |  | L/D Max: | 121.982 | at alpha= | 3.5 | deg
Re: | 5000000 |  |  | Cd Min: | 0.23797 | at alpha= | -19.5 | deg
Mach: | 0 |  |  | Cl=0 at alpha= | -2.4788 | deg
|  |  |  | @ Cl=0.1, Cd= | 0.0053082
|  |  |  | @ Cl=0.4, Cd= | 0.0043558
|  |  |  | @ Cl=0.6, Cd= | 0.0050489
alpha (deg) | Cl | Cd | Cm | Cl/Cd
-19.5 | -0.7356 | 0.23797 | 0.0531 | -3.0911
-19 | -0.7184 | 0.23236 | 0.0492 | -3.0918
-18.5 | -0.7015 | 0.2265 | 0.0454 | -3.0971
-18 | -0.684 | 0.21997 | 0.0416 | -3.1095
-17 | -1.3109 | 0.04913 | -0.0499 | -26.6823
-16.5 | -1.353 | 0.03526 | -0.0616 | -38.3721
-16 | -1.3599 | 0.02964 | -0.0636 | -45.8806
-15.5 | -1.371 | 0.02346 | -0.0616 | -58.4399
-15 | -1.3388 | 0.02104 | -0.0605 | -63.6312
-14.5 | -1.2998 | 0.0193 | -0.0595 | -67.3472
-14 | -1.2582 | 0.01789 | -0.0584 | -70.3298
-13.5 | -1.2159 | 0.01666 | -0.057 | -72.9832
-13 | -1.1729 | 0.01559 | -0.0555 | -75.2341
-12.5 | -1.1295 | 0.01457 | -0.054 | -77.5223
-12 | -1.0861 | 0.01364 | -0.0522 | -79.6261
-11.5 | -1.0358 | 0.01273 | -0.0518 | -81.3668
-11 | -0.9757 | 0.01186 | -0.0535 | -82.2681
-10.5 | -0.9151 | 0.01108 | -0.0551 | -82.5903
-10 | -0.8533 | 0.01038 | -0.0569 | -82.2062
-9 | -0.7316 | 0.00886 | -0.06 | -82.5734
-8.5 | -0.6706 | 0.00829 | -0.0614 | -80.8926
-8 | -0.6132 | 0.00786 | -0.0619 | -78.0153
-7.5 | -0.5588 | 0.00752 | -0.0616 | -74.3085
-7 | -0.5044 | 0.00728 | -0.0614 | -69.2857
-6.5 | -0.4503 | 0.00688 | -0.061 | -65.4506
-6 | -0.3953 | 0.00668 | -0.0609 | -59.1766
-5.5 | -0.3397 | 0.00653 | -0.0608 | -52.0214
-5 | -0.284 | 0.00629 | -0.0608 | -45.151
-4.5 | -0.2279 | 0.00618 | -0.0609 | -36.877
-4 | -0.1718 | 0.00603 | -0.0609 | -28.4909
-3.5 | -0.1153 | 0.00592 | -0.061 | -19.4764
-3 | -0.0589 | 0.00578 | -0.0611 | -10.1903
-2.5 | -0.0024 | 0.00564 | -0.0613 | -0.42553
-2 | 0.0542 | 0.00547 | -0.0615 | 9.9086
-1.5 | 0.1108 | 0.00527 | -0.0617 | 21.0247
-1 | 0.1672 | 0.00504 | -0.062 | 33.1746
0 | 0.2798 | 0.00442 | -0.0626 | 63.3032
0.5 | 0.3364 | 0.00434 | -0.0629 | 77.5115
1 | 0.3932 | 0.00434 | -0.0631 | 90.5991
1.5 | 0.4493 | 0.00447 | -0.0632 | 100.5145
2 | 0.505 | 0.00467 | -0.0633 | 108.137
2.5 | 0.5611 | 0.00483 | -0.0634 | 116.1698
3 | 0.6162 | 0.00514 | -0.0633 | 119.8833
3.5 | 0.6709 | 0.0055 | -0.0633 | 121.9818
4 | 0.7235 | 0.00613 | -0.0629 | 118.0261
4.5 | 0.7762 | 0.00673 | -0.0625 | 115.3343
5 | 0.8301 | 0.0071 | -0.0623 | 116.9155
5.5 | 0.8826 | 0.00742 | -0.0617 | 118.9488
6 | 0.9345 | 0.00773 | -0.061 | 120.8926
6.5 | 0.9886 | 0.00815 | -0.0609 | 121.3006
7 | 1.0425 | 0.00856 | -0.0608 | 121.7874
7.5 | 1.096 | 0.009 | -0.0606 | 121.7778
8 | 1.149 | 0.00946 | -0.0603 | 121.4588
8.5 | 1.2011 | 0.01 | -0.06 | 120.11
9 | 1.253 | 0.01051 | -0.0596 | 119.2198
9.5 | 1.3035 | 0.01115 | -0.059 | 116.9058
10 | 1.3543 | 0.0117 | -0.0585 | 115.7521
10.5 | 1.4035 | 0.01237 | -0.0578 | 113.46
11 | 1.4505 | 0.01324 | -0.0567 | 109.5544
11.5 | 1.4982 | 0.01393 | -0.0558 | 107.552
12 | 1.5446 | 0.01469 | -0.0548 | 105.1464
12.5 | 1.5893 | 0.01552 | -0.0535 | 102.4034
13 | 1.6319 | 0.01645 | -0.052 | 99.2036
13.5 | 1.6715 | 0.01752 | -0.05 | 95.4053
14 | 1.7057 | 0.01887 | -0.0474 | 90.3922
14.5 | 1.7289 | 0.02056 | -0.043 | 84.0905
15 | 1.7508 | 0.02198 | -0.0387 | 79.6542
15.5 | 1.7701 | 0.02373 | -0.0348 | 74.5933
16 | 1.7862 | 0.02594 | -0.0313 | 68.8589
16.5 | 1.7993 | 0.0287 | -0.0284 | 62.6934
17 | 1.8091 | 0.03212 | -0.0263 | 56.3232
17.5 | 1.8139 | 0.0364 | -0.025 | 49.8324
18 | 1.8141 | 0.04154 | -0.0244 | 43.6712
18.5 | 1.8064 | 0.04801 | -0.0248 | 37.6255
19 | 1.791 | 0.05591 | -0.0263 | 32.0336
19.5 | 1.7694 | 0.06517 | -0.0288 | 27.1505
20 | 1.7399 | 0.07608 | -0.0325 | 22.8693

## 75. Re 5M Mach 0.10 (1)
BIGFOIL.COM POLAR EXPORT
SB99blks tip
SB99blks tip |  |  |  | Cl Max: | 1.244 | at alpha= | 10.5 | deg
JavaFoil+Calcfoil stall+Eppler ext transition |  |  |  | L/D Max: | 217.416 | at alpha= | 4 | deg
Re: | 5000000 |  |  | Cd Min: | 0.00321 | at alpha= | 0 | deg
Mach: | 0.1 |  |  | Cl=0 at alpha= | -2.6102 | deg
|  |  |  | @ Cl=0.1, Cd= | 0.003454
|  |  |  | @ Cl=0.4, Cd= | 0.0032425
|  |  |  | @ Cl=0.6, Cd= | 0.0033863
alpha (deg) | Cl | Cd | Cm | Cl/Cd
-14.5 | -0.503 | 0.10003 | -0.026 | -5.031
-14 | -0.518 | 0.09519 | -0.026 | -5.443
-13.5 | -0.531 | 0.08968 | -0.026 | -5.925
-13 | -0.543 | 0.08461 | -0.027 | -6.418
-12.5 | -0.55 | 0.08195 | -0.026 | -6.714
-12 | -0.556 | 0.07699 | -0.027 | -7.219
-11.5 | -0.559 | 0.07205 | -0.028 | -7.753
-11 | -0.56 | 0.06439 | -0.031 | -8.703
-10.5 | -0.57 | 0.04949 | -0.038 | -11.509
-10 | -0.581 | 0.0345 | -0.044 | -16.838
-9.5 | -0.649 | 0.01033 | -0.055 | -62.831
-9 | -0.626 | 0.00941 | -0.055 | -66.477
-8.5 | -0.597 | 0.00883 | -0.055 | -67.582
-8 | -0.563 | 0.00845 | -0.056 | -66.708
-7.5 | -0.525 | 0.00811 | -0.056 | -64.761
-7 | -0.482 | 0.00438 | -0.057 | -110.027
-6.5 | -0.436 | 0.00427 | -0.057 | -101.99
-6 | -0.386 | 0.0042 | -0.058 | -91.827
-5.5 | -0.333 | 0.00412 | -0.058 | -80.858
-5 | -0.279 | 0.00408 | -0.059 | -68.267
-4.5 | -0.222 | 0.00401 | -0.059 | -55.382
-4 | -0.164 | 0.00396 | -0.06 | -41.459
-3.5 | -0.105 | 0.00395 | -0.06 | -26.695
-3 | -0.046 | 0.00384 | -0.061 | -12.024
-2.5 | 0.013 | 0.0038 | -0.061 | 3.52
-2 | 0.073 | 0.00358 | -0.061 | 20.437
-1.5 | 0.133 | 0.0033 | -0.062 | 40.311
-1 | 0.193 | 0.00326 | -0.062 | 59.199
-0.5 | 0.253 | 0.00322 | -0.063 | 78.46
0 | 0.313 | 0.00321 | -0.063 | 97.473
0.5 | 0.373 | 0.00322 | -0.064 | 115.871
1 | 0.433 | 0.00327 | -0.064 | 132.519
1.5 | 0.493 | 0.00333 | -0.065 | 148.048
2 | 0.552 | 0.00337 | -0.065 | 163.723
2.5 | 0.611 | 0.00339 | -0.066 | 180.262
3 | 0.67 | 0.00343 | -0.066 | 195.309
3.5 | 0.729 | 0.0035 | -0.067 | 208.296
4 | 0.786 | 0.00362 | -0.067 | 217.416
4.5 | 0.843 | 0.00415 | -0.067 | 202.888
5 | 0.897 | 0.0044 | -0.068 | 203.995
5.5 | 0.951 | 0.00462 | -0.068 | 205.937
6 | 1.002 | 0.00965 | -0.069 | 103.78
6.5 | 1.05 | 0.01008 | -0.069 | 104.171
7 | 1.094 | 0.01067 | -0.07 | 102.439
7.5 | 1.132 | 0.01114 | -0.07 | 101.633
8 | 1.166 | 0.01168 | -0.071 | 99.833
8.5 | 1.194 | 0.01219 | -0.071 | 97.97
9 | 1.216 | 0.0112 | -0.071 | 108.55
9.5 | 1.232 | 0.01345 | -0.072 | 91.581
10 | 1.241 | 0.0127 | -0.072 | 97.736
10.5 | 1.244 | 0.0134 | -0.073 | 92.835
11 | 1.24 | 0.0141 | -0.073 | 87.944
11.5 | 1.229 | 0.01694 | -0.073 | 72.555
12 | 1.196 | 0.01802 | -0.073 | 66.372
12.5 | 1.163 | 0.01977 | -0.072 | 58.812
13 | 1.119 | 0.02273 | -0.072 | 49.249
13.5 | 1.041 | 0.03509 | -0.068 | 29.666
14 | 1.01 | 0.03611 | -0.068 | 27.964
14.5 | 0.936 | 0.05429 | -0.064 | 17.239
15 | 0.836 | 0.09926 | -0.048 | 8.423
15.5 | 0.798 | 0.10751 | -0.046 | 7.425

## 76. Re 5M Mach 0.10 (2)
BIGFOIL.COM POLAR EXPORT
SB99blks tip
SB99blks tip |  |  |  | Cl Max: | 1.7904 | at alpha= | 17 | deg
XFOIL ncrit=9 |  |  |  | L/D Max: | 122.468 | at alpha= | 3.5 | deg
Re: | 5000000 |  |  | Cd Min: | 0.09613 | at alpha= | -16.5 | deg
Mach: | 0.1 |  |  | Cl=0 at alpha= | -2.478 | deg
|  |  |  | @ Cl=0.1, Cd= | 0.0053073
|  |  |  | @ Cl=0.4, Cd= | 0.0043506
|  |  |  | @ Cl=0.6, Cd= | 0.0050398
alpha (deg) | Cl | Cd | Cm | Cl/Cd
-16.5 | -1.0408 | 0.09613 | -0.0188 | -10.827
-16 | -1.2483 | 0.04691 | -0.053 | -26.6105
-15.5 | -1.2873 | 0.03395 | -0.0642 | -37.9175
-15 | -1.3205 | 0.02574 | -0.0643 | -51.3015
-14.5 | -1.2995 | 0.02185 | -0.0628 | -59.4737
-14 | -1.2626 | 0.01968 | -0.0615 | -64.1565
-13.5 | -1.2217 | 0.01807 | -0.06 | -67.6093
-13 | -1.1796 | 0.01676 | -0.0582 | -70.3819
-12.5 | -1.1367 | 0.01556 | -0.0564 | -73.0527
-12 | -1.0936 | 0.01446 | -0.0544 | -75.6293
-11 | -0.9847 | 0.01239 | -0.0549 | -79.4754
-10.5 | -0.9235 | 0.01148 | -0.0564 | -80.4443
-10 | -0.8611 | 0.01068 | -0.0581 | -80.6273
-9 | -0.7375 | 0.0092 | -0.061 | -80.163
-8.5 | -0.6762 | 0.00841 | -0.0623 | -80.4043
-8 | -0.6183 | 0.00795 | -0.0626 | -77.7736
-7.5 | -0.5634 | 0.00759 | -0.0623 | -74.2292
-7 | -0.5085 | 0.00733 | -0.062 | -69.3724
-6.5 | -0.4538 | 0.00693 | -0.0616 | -65.4834
-6 | -0.3983 | 0.00671 | -0.0614 | -59.3592
-5.5 | -0.3423 | 0.00656 | -0.0613 | -52.1799
-5 | -0.2861 | 0.00632 | -0.0612 | -45.269
-4.5 | -0.2296 | 0.00619 | -0.0612 | -37.0921
-4 | -0.1731 | 0.00604 | -0.0613 | -28.6589
-3.5 | -0.1162 | 0.00593 | -0.0614 | -19.5953
-3 | -0.0594 | 0.00579 | -0.0615 | -10.2591
-2.5 | -0.0025 | 0.00565 | -0.0616 | -0.44248
-2 | 0.0543 | 0.00548 | -0.0618 | 9.9088
-1 | 0.1681 | 0.00505 | -0.0623 | 33.2871
-0.5 | 0.2246 | 0.0047 | -0.0626 | 47.7872
0 | 0.2813 | 0.00443 | -0.0629 | 63.4989
0.5 | 0.3383 | 0.00435 | -0.0632 | 77.7701
1 | 0.3954 | 0.00434 | -0.0634 | 91.106
1.5 | 0.4518 | 0.00447 | -0.0635 | 101.0738
2 | 0.5079 | 0.00468 | -0.0635 | 108.5256
2.5 | 0.5643 | 0.00484 | -0.0636 | 116.5909
3 | 0.6197 | 0.00515 | -0.0636 | 120.3301
3.5 | 0.6748 | 0.00551 | -0.0635 | 122.4682
4 | 0.7277 | 0.00615 | -0.0631 | 118.3252
4.5 | 0.7807 | 0.00676 | -0.0627 | 115.4882
5 | 0.835 | 0.00714 | -0.0624 | 116.9468
5.5 | 0.888 | 0.00746 | -0.0619 | 119.0349
6 | 0.9402 | 0.00777 | -0.0611 | 121.0039
6.5 | 0.9948 | 0.00819 | -0.0609 | 121.4652
7 | 1.0491 | 0.00862 | -0.0607 | 121.7053
7.5 | 1.1029 | 0.00907 | -0.0605 | 121.5987
8 | 1.1564 | 0.00954 | -0.0602 | 121.2159
8.5 | 1.2091 | 0.01008 | -0.0597 | 119.9504
9 | 1.2613 | 0.01064 | -0.0592 | 118.5432
9.5 | 1.3125 | 0.01126 | -0.0585 | 116.5631
10 | 1.3635 | 0.01186 | -0.0579 | 114.9663
10.5 | 1.4127 | 0.01261 | -0.057 | 112.0301
11 | 1.4605 | 0.01345 | -0.0558 | 108.5874
11.5 | 1.5084 | 0.01419 | -0.0547 | 106.3002
12 | 1.5548 | 0.01501 | -0.0534 | 103.5843
12.5 | 1.5992 | 0.01593 | -0.0519 | 100.3892
13 | 1.641 | 0.01697 | -0.05 | 96.7001
13.5 | 1.6781 | 0.01826 | -0.0474 | 91.9003
14 | 1.7043 | 0.02009 | -0.0434 | 84.8333
14.5 | 1.7277 | 0.02149 | -0.0388 | 80.3955
15 | 1.7473 | 0.02323 | -0.0345 | 75.2174
15.5 | 1.764 | 0.02542 | -0.0306 | 69.3942
16 | 1.7769 | 0.02822 | -0.0274 | 62.966
16.5 | 1.7857 | 0.03177 | -0.025 | 56.2071
17 | 1.7904 | 0.03614 | -0.0235 | 49.5407
17.5 | 1.7889 | 0.04159 | -0.023 | 43.0127
18 | 1.7814 | 0.04819 | -0.0234 | 36.9662
18.5 | 1.7643 | 0.05646 | -0.0251 | 31.2487
19 | 1.7378 | 0.06657 | -0.028 | 26.1049
19.5 | 1.7052 | 0.07816 | -0.0322 | 21.8168
20 | 1.6629 | 0.09184 | -0.0377 | 18.1065

## 77. Re 5M Mach 0.25 (1)
BIGFOIL.COM POLAR EXPORT
SB99blks tip
SB99blks tip |  |  |  | Cl Max: | 1.203 | at alpha= | 9 | deg
JavaFoil+Calcfoil stall+Eppler ext transition |  |  |  | L/D Max: | 238.009 | at alpha= | 4 | deg
Re: | 5000000 |  |  | Cd Min: | 0.003 | at alpha= | -0.5 | deg
Mach: | 0.25 |  |  | Cl=0 at alpha= | -2.6147 | deg
|  |  |  | @ Cl=0.1, Cd= | 0.0032374
|  |  |  | @ Cl=0.4, Cd= | 0.0030292
|  |  |  | @ Cl=0.6, Cd= | 0.10047
alpha (deg) | Cl | Cd | Cm | Cl/Cd
-13.5 | -0.292 | 0.09136 | -0.028 | -3.198
-13 | -0.337 | 0.0875 | -0.027 | -3.853
-12.5 | -0.377 | 0.08536 | -0.026 | -4.411
-12 | -0.411 | 0.0806 | -0.026 | -5.101
-11.5 | -0.44 | 0.07722 | -0.026 | -5.694
-11 | -0.463 | 0.07107 | -0.027 | -6.511
-10.5 | -0.479 | 0.06616 | -0.028 | -7.238
-10 | -0.487 | 0.06185 | -0.028 | -7.88
-9.5 | -0.492 | 0.05573 | -0.032 | -8.821
-9 | -0.494 | 0.04602 | -0.038 | -10.741
-8.5 | -0.579 | 0.00945 | -0.057 | -61.324
-8 | -0.555 | 0.00886 | -0.057 | -62.66
-7.5 | -0.523 | 0.00836 | -0.058 | -62.616
-7 | -0.485 | 0.00797 | -0.058 | -60.822
-6.5 | -0.441 | 0.00757 | -0.059 | -58.288
-6 | -0.393 | 0.00394 | -0.059 | -99.775
-5.5 | -0.34 | 0.00385 | -0.06 | -88.413
-5 | -0.285 | 0.00381 | -0.06 | -74.86
-4.5 | -0.227 | 0.00371 | -0.061 | -61.357
-4 | -0.168 | 0.00366 | -0.061 | -45.947
-3.5 | -0.108 | 0.00365 | -0.062 | -29.614
-3 | -0.047 | 0.00363 | -0.062 | -13.067
-2.5 | 0.014 | 0.00355 | -0.063 | 3.869
-2 | 0.075 | 0.00331 | -0.063 | 22.701
-1.5 | 0.137 | 0.00313 | -0.064 | 43.621
-1 | 0.198 | 0.00305 | -0.064 | 65.088
-0.5 | 0.26 | 0.003 | -0.065 | 86.465
0 | 0.322 | 0.003 | -0.065 | 107.268
0.5 | 0.383 | 0.00301 | -0.066 | 127.249
1 | 0.445 | 0.00308 | -0.066 | 144.562
1.5 | 0.506 | 0.00313 | -0.066 | 161.894
2 | 0.567 | 0.00314 | -0.067 | 180.409
2.5 | 0.628 | 0.00319 | -0.067 | 196.989
3 | 0.689 | 0.00323 | -0.068 | 213.204
3.5 | 0.748 | 0.00329 | -0.068 | 227.127
4 | 0.807 | 0.00339 | -0.069 | 238.009
4.5 | 0.865 | 0.00817 | -0.069 | 105.806
5 | 0.921 | 0.0088 | -0.07 | 104.654
5.5 | 0.974 | 0.00954 | -0.07 | 102.07
6 | 1.025 | 0.01 | -0.071 | 102.536
6.5 | 1.073 | 0.01056 | -0.071 | 101.581
7 | 1.113 | 0.01107 | -0.072 | 100.584
7.5 | 1.148 | 0.01166 | -0.072 | 98.457
8 | 1.175 | 0.01228 | -0.072 | 95.701
8.5 | 1.194 | 0.01289 | -0.073 | 92.602
9 | 1.203 | 0.01179 | -0.073 | 102.051
9.5 | 1.202 | 0.01286 | -0.074 | 93.475
10 | 1.191 | 0.0136 | -0.074 | 87.538
10.5 | 1.168 | 0.01667 | -0.075 | 70.032
11 | 1.12 | 0.01797 | -0.074 | 62.315
11.5 | 1.06 | 0.02013 | -0.073 | 52.654
12 | 0.977 | 0.02532 | -0.071 | 38.576
12.5 | 0.871 | 0.03975 | -0.067 | 21.905
13 | 0.761 | 0.06396 | -0.059 | 11.897
13.5 | 0.658 | 0.09504 | -0.043 | 6.92
14 | 0.586 | 0.10047 | -0.043 | 5.835

## 78. Re 5M Mach 0.25 (2)
BIGFOIL.COM POLAR EXPORT
SB99blks tip
SB99blks tip |  |  |  | Cl Max: | 1.6547 | at alpha= | 14 | deg
XFOIL ncrit=9 |  |  |  | L/D Max: | 123.422 | at alpha= | 3.5 | deg
Re: | 5000000 |  |  | Cd Min: | 0.20174 | at alpha= | -16.5 | deg
Mach: | 0.25 |  |  | Cl=0 at alpha= | -2.4702 | deg
|  |  |  | @ Cl=0.1, Cd= | 0.0053953
|  |  |  | @ Cl=0.4, Cd= | 0.00439
|  |  |  | @ Cl=0.6, Cd= | 0.0050003
alpha (deg) | Cl | Cd | Cm | Cl/Cd
-16.5 | -0.6432 | 0.20174 | 0.0313 | -3.1883
-16 | -0.6299 | 0.19397 | 0.0274 | -3.2474
-15.5 | -0.6177 | 0.18524 | 0.0235 | -3.3346
-15 | -0.6086 | 0.17528 | 0.0195 | -3.4722
-14.5 | -0.5986 | 0.16675 | 0.0157 | -3.5898
-14 | -0.5852 | 0.15986 | 0.0125 | -3.6607
-13.5 | -0.5973 | 0.14476 | 0.007 | -4.1261
-12.5 | -0.8247 | 0.07826 | -0.0296 | -10.538
-12 | -0.9751 | 0.0385 | -0.0658 | -25.3273
-11.5 | -1.0099 | 0.02763 | -0.067 | -36.5509
-11 | -1.0046 | 0.02175 | -0.063 | -46.1885
-10.5 | -0.9595 | 0.01735 | -0.0634 | -55.3026
-10 | -0.8996 | 0.0144 | -0.0646 | -62.4722
-9 | -0.7714 | 0.01096 | -0.0666 | -70.3832
-8.5 | -0.7061 | 0.00991 | -0.0674 | -71.2513
-8 | -0.647 | 0.00864 | -0.0671 | -74.8843
-7.5 | -0.5891 | 0.00808 | -0.0662 | -72.9084
-7 | -0.5313 | 0.00768 | -0.0654 | -69.1797
-6.5 | -0.4734 | 0.00738 | -0.0647 | -64.1463
-6 | -0.4157 | 0.00694 | -0.0641 | -59.8991
-5.5 | -0.3569 | 0.0067 | -0.0638 | -53.2687
-5 | -0.2981 | 0.00648 | -0.0636 | -46.0031
-4.5 | -0.2392 | 0.00627 | -0.0634 | -38.1499
-4 | -0.1804 | 0.00614 | -0.0633 | -29.3811
-3.5 | -0.1214 | 0.00601 | -0.0632 | -20.1997
-3 | -0.0625 | 0.00587 | -0.0633 | -10.6474
-2.5 | -0.0035 | 0.00572 | -0.0633 | -0.61189
-2 | 0.0553 | 0.00554 | -0.0635 | 9.9819
-1.5 | 0.114 | 0.00535 | -0.0637 | 21.3084
-1 | 0.1728 | 0.00511 | -0.0639 | 33.816
-0.5 | 0.2311 | 0.00476 | -0.0642 | 48.5504
0 | 0.2896 | 0.00449 | -0.0645 | 64.4989
0.5 | 0.3485 | 0.00439 | -0.0648 | 79.385
1 | 0.4074 | 0.00439 | -0.065 | 92.8018
1.5 | 0.4659 | 0.0045 | -0.0651 | 103.5333
2 | 0.5237 | 0.00472 | -0.0651 | 110.9534
2.5 | 0.582 | 0.0049 | -0.0651 | 118.7755
3 | 0.6394 | 0.00522 | -0.065 | 122.4904
3.5 | 0.6961 | 0.00564 | -0.0648 | 123.422
4.5 | 0.8058 | 0.00694 | -0.0636 | 116.1095
5 | 0.8622 | 0.00734 | -0.0632 | 117.4659
5.5 | 0.9178 | 0.00772 | -0.0625 | 118.886
6 | 0.9718 | 0.008 | -0.0614 | 121.475
6.5 | 1.029 | 0.00844 | -0.0609 | 121.9194
7 | 1.0858 | 0.00891 | -0.0604 | 121.8631
7.5 | 1.1421 | 0.00944 | -0.0597 | 120.9852
8 | 1.1978 | 0.01002 | -0.0588 | 119.5409
8.5 | 1.253 | 0.01065 | -0.0579 | 117.6526
9 | 1.3075 | 0.01133 | -0.0567 | 115.4016
9.5 | 1.3612 | 0.01207 | -0.0553 | 112.7755
10 | 1.4122 | 0.01305 | -0.0535 | 108.2146
10.5 | 1.4632 | 0.01397 | -0.0516 | 104.7387
11 | 1.5124 | 0.015 | -0.0494 | 100.8267
11.5 | 1.5587 | 0.01619 | -0.0468 | 96.2755
12 | 1.6007 | 0.0176 | -0.0436 | 90.9489
12.5 | 1.6352 | 0.01939 | -0.0394 | 84.3321
13 | 1.6492 | 0.02177 | -0.0326 | 75.7556
13.5 | 1.6487 | 0.0253 | -0.0257 | 65.166
14 | 1.6547 | 0.02907 | -0.0214 | 56.9212
14.5 | 1.6512 | 0.03437 | -0.0187 | 48.0419
15 | 1.6405 | 0.04124 | -0.0181 | 39.7793
15.5 | 1.6206 | 0.04997 | -0.0194 | 32.4315
16 | 1.5898 | 0.06082 | -0.0228 | 26.1394
16.5 | 1.5506 | 0.07367 | -0.0279 | 21.0479
17 | 1.508 | 0.08781 | -0.0343 | 17.1734
17.5 | 1.4572 | 0.10401 | -0.0422 | 14.0102
18 | 1.405 | 0.12127 | -0.051 | 11.5857
18.5 | 1.3414 | 0.14162 | -0.0622 | 9.4718
19 | 1.2675 | 0.1657 | -0.0766 | 7.6494

## 79. Re 5M Mach 0.50 (1)
BIGFOIL.COM POLAR EXPORT
SB99blks tip
SB99blks tip |  |  |  | Cl Max: | 1.248 | at alpha= | 20 | deg
JavaFoil+Calcfoil stall+Eppler ext transition |  |  |  | L/D Max: | 235.847 | at alpha= | 3.5 | deg
Re: | 5000000 |  |  | Cd Min: | 0.00313 | at alpha= | 0 | deg
Mach: | 0.5 |  |  | Cl=0 at alpha= | -2.6103 | deg
|  |  |  | @ Cl=0.1, Cd= | 0.0034799
|  |  |  | @ Cl=0.4, Cd= | 0.0031648
|  |  |  | @ Cl=0.6, Cd= | 0.003295
alpha (deg) | Cl | Cd | Cm | Cl/Cd
-20 | -0.962 | 0.1586 | -0.033 | -6.064
-19.5 | -0.935 | 0.15152 | -0.033 | -6.169
-19 | -0.906 | 0.14859 | -0.033 | -6.098
-18.5 | -0.877 | 0.14637 | -0.033 | -5.994
-18 | -0.849 | 0.14185 | -0.032 | -5.983
-17.5 | -0.822 | 0.13871 | -0.032 | -5.924
-17 | -0.795 | 0.1335 | -0.032 | -5.952
-16.5 | -0.767 | 0.12769 | -0.032 | -6.01
-16 | -0.74 | 0.12368 | -0.032 | -5.985
-15.5 | -0.713 | 0.11895 | -0.033 | -5.994
-15 | -0.686 | 0.11604 | -0.033 | -5.91
-14.5 | -0.659 | 0.11423 | -0.033 | -5.77
-14 | -0.631 | 0.10822 | -0.033 | -5.835
-13.5 | -0.603 | 0.10252 | -0.033 | -5.886
-13 | -0.574 | 0.09782 | -0.031 | -5.871
-12.5 | -0.546 | 0.09401 | -0.03 | -5.807
-12 | -0.518 | 0.08891 | -0.03 | -5.831
-11.5 | -0.491 | 0.08506 | -0.03 | -5.771
-11 | -0.463 | 0.08327 | -0.03 | -5.565
-10.5 | -0.436 | 0.08063 | -0.03 | -5.407
-10 | -0.409 | 0.07618 | -0.03 | -5.363
-9.5 | -0.381 | 0.07271 | -0.031 | -5.241
-9 | -0.354 | 0.06243 | -0.032 | -5.667
-8.5 | -0.326 | 0.0555 | -0.032 | -5.883
-8 | -0.3 | 0.04965 | -0.036 | -6.051
-7.5 | -0.309 | 0.0173 | -0.058 | -17.841
-7 | -0.301 | 0.00927 | -0.065 | -32.458
-6.5 | -0.215 | 0.04505 | -0.029 | -4.771
-6 | -0.31 | 0.0386 | -0.038 | -8.031
-5.5 | -0.356 | 0.00788 | -0.067 | -45.204
-5 | -0.308 | 0.00742 | -0.067 | -41.538
-4.5 | -0.249 | 0.00395 | -0.068 | -63.067
-4 | -0.186 | 0.00393 | -0.068 | -47.318
-3.5 | -0.12 | 0.00387 | -0.069 | -31.056
-3 | -0.053 | 0.00382 | -0.07 | -13.824
-2.5 | 0.015 | 0.0037 | -0.07 | 4.138
-2 | 0.084 | 0.00351 | -0.071 | 23.905
-1.5 | 0.153 | 0.00338 | -0.071 | 45.249
-1 | 0.222 | 0.00318 | -0.072 | 69.723
-0.5 | 0.29 | 0.00314 | -0.072 | 92.509
0 | 0.36 | 0.00313 | -0.073 | 115.034
0.5 | 0.429 | 0.00319 | -0.073 | 134.395
1 | 0.497 | 0.00324 | -0.074 | 153.261
1.5 | 0.566 | 0.00328 | -0.074 | 172.209
2 | 0.634 | 0.00331 | -0.075 | 191.757
2.5 | 0.702 | 0.00339 | -0.075 | 207.159
3 | 0.769 | 0.00344 | -0.076 | 223.375
3.5 | 0.835 | 0.00354 | -0.076 | 235.847
4 | 0.899 | 0.00874 | -0.077 | 102.8
4.5 | 0.96 | 0.00955 | -0.077 | 100.521
5 | 1.017 | 0.01046 | -0.078 | 97.182
5.5 | 1.067 | 0.01112 | -0.078 | 95.943
6 | 1.107 | 0.01201 | -0.079 | 92.149
6.5 | 1.131 | 0.013 | -0.08 | 86.984
7 | 1.103 | 0.0141 | -0.08 | 78.224
7.5 | 0.81 | 0.01628 | -0.081 | 49.769
8 | 0.723 | 0.0169 | -0.081 | 42.803
8.5 | 0.612 | 0.05857 | -0.044 | 10.451
9 | 0.638 | 0.05982 | -0.043 | 10.669
9.5 | 0.665 | 0.06506 | -0.043 | 10.218
10 | 0.691 | 0.07266 | -0.042 | 9.506
10.5 | 0.718 | 0.07812 | -0.044 | 9.196
11 | 0.746 | 0.08446 | -0.045 | 8.833
11.5 | 0.772 | 0.0877 | -0.045 | 8.8
12 | 0.799 | 0.09386 | -0.045 | 8.508
12.5 | 0.825 | 0.09587 | -0.046 | 8.607
13 | 0.853 | 0.10222 | -0.048 | 8.345
13.5 | 0.883 | 0.10548 | -0.051 | 8.372
14 | 0.911 | 0.10838 | -0.052 | 8.41
14.5 | 0.943 | 0.11135 | -0.055 | 8.466
15 | 0.969 | 0.11901 | -0.055 | 8.142
15.5 | 0.99 | 0.12969 | -0.053 | 7.632
16 | 1.015 | 0.12402 | -0.053 | 8.184
16.5 | 1.041 | 0.12997 | -0.054 | 8.011
17 | 1.07 | 0.1337 | -0.055 | 8.001
17.5 | 1.101 | 0.13542 | -0.058 | 8.129
18 | 1.134 | 0.1362 | -0.061 | 8.326
18.5 | 1.167 | 0.13704 | -0.063 | 8.518
19 | 1.197 | 0.14145 | -0.065 | 8.461
19.5 | 1.224 | 0.14677 | -0.065 | 8.341
20 | 1.248 | 0.15576 | -0.065 | 8.01

## 80. Re 5M Mach 0.50 (2)
BIGFOIL.COM POLAR EXPORT
SB99blks tip
SB99blks tip |  |  |  | Cl Max: | 1.352 | at alpha= | 8.5 | deg
XFOIL ncrit=9 |  |  |  | L/D Max: | 131.39 | at alpha= | 3 | deg
Re: | 5000000 |  |  | Cd Min: | 0.27612 | at alpha= | -20 | deg
Mach: | 0.5 |  |  | Cl=0 at alpha= | -2.4335 | deg
|  |  |  | @ Cl=0.1, Cd= | 0.0057113
|  |  |  | @ Cl=0.4, Cd= | 0.00463
|  |  |  | @ Cl=0.6, Cd= | 0.0049598
alpha (deg) | Cl | Cd | Cm | Cl/Cd
-20 | -0.8227 | 0.27612 | 0.0701 | -2.9795
-19.5 | -0.8005 | 0.26751 | 0.0648 | -2.9924
-19 | -0.7783 | 0.25878 | 0.0597 | -3.0076
-18.5 | -0.7565 | 0.25004 | 0.0546 | -3.0255
-17.5 | -0.7123 | 0.23442 | 0.045 | -3.0386
-17 | -0.691 | 0.22546 | 0.0402 | -3.0648
-16.5 | -0.6701 | 0.21694 | 0.0355 | -3.0889
-16 | -0.65 | 0.20858 | 0.0311 | -3.1163
-15.5 | -0.6308 | 0.20056 | 0.0268 | -3.1452
-15 | -0.6118 | 0.19193 | 0.0224 | -3.1876
-14.5 | -0.5942 | 0.18311 | 0.0182 | -3.245
-14 | -0.5783 | 0.17376 | 0.0141 | -3.3282
-13.5 | -0.5619 | 0.1657 | 0.0102 | -3.3911
-13 | -0.5446 | 0.15814 | 0.0066 | -3.4438
-12.5 | -0.5302 | 0.14993 | 0.003 | -3.5363
-12 | -0.5183 | 0.1412 | -0.0007 | -3.6707
-11.5 | -0.5082 | 0.13244 | -0.0043 | -3.8372
-11 | -0.4997 | 0.12361 | -0.0079 | -4.0426
-10.5 | -0.4941 | 0.11447 | -0.0118 | -4.3164
-10 | -0.491 | 0.10507 | -0.0159 | -4.6731
-9.5 | -0.4911 | 0.09535 | -0.0204 | -5.1505
-9 | -0.4914 | 0.08596 | -0.0251 | -5.7166
-8.5 | -0.4999 | 0.07544 | -0.0314 | -6.6265
-8 | -0.5095 | 0.06495 | -0.0387 | -7.8445
-7.5 | -0.5089 | 0.05015 | -0.0593 | -10.1476
-7 | -0.5096 | 0.03711 | -0.0733 | -13.7321
-6.5 | -0.4996 | 0.02578 | -0.0782 | -19.3794
-6 | -0.4781 | 0.01408 | -0.0793 | -33.956
-5.5 | -0.4246 | 0.00879 | -0.0772 | -48.3049
-5 | -0.3555 | 0.00755 | -0.0752 | -47.0861
-4.5 | -0.2852 | 0.00697 | -0.0738 | -40.9182
-4 | -0.2154 | 0.00659 | -0.0727 | -32.6859
-3.5 | -0.1461 | 0.00638 | -0.0719 | -22.8997
-3 | -0.0773 | 0.00618 | -0.0714 | -12.5081
-2.5 | -0.009 | 0.00601 | -0.071 | -1.4975
-2 | 0.0587 | 0.00584 | -0.0709 | 10.0514
-1.5 | 0.1261 | 0.00563 | -0.0708 | 22.3979
-1 | 0.1932 | 0.00537 | -0.071 | 35.9777
-0.5 | 0.2597 | 0.00502 | -0.0712 | 51.7331
0 | 0.3265 | 0.00469 | -0.0715 | 69.6162
1 | 0.4612 | 0.00458 | -0.0718 | 100.6987
1.5 | 0.5284 | 0.00469 | -0.0718 | 112.6652
2 | 0.5947 | 0.00494 | -0.0716 | 120.3846
2.5 | 0.6615 | 0.00519 | -0.0713 | 127.4566
3 | 0.7279 | 0.00554 | -0.0708 | 131.3899
3.5 | 0.7913 | 0.00625 | -0.0697 | 126.608
4 | 0.853 | 0.00715 | -0.0682 | 119.3007
4.5 | 0.9188 | 0.00771 | -0.0669 | 119.1699
5 | 0.9853 | 0.00825 | -0.0654 | 119.4303
5.5 | 1.0521 | 0.00876 | -0.0635 | 120.1027
6 | 1.1152 | 0.0091 | -0.0603 | 122.5495
6.5 | 1.1834 | 0.0098 | -0.0579 | 120.7551
7 | 1.2502 | 0.01072 | -0.0546 | 116.6231
7.5 | 1.3119 | 0.01213 | -0.0499 | 108.1533
8 | 1.3503 | 0.0151 | -0.042 | 89.4238
8.5 | 1.352 | 0.01978 | -0.031 | 68.3519
9 | 1.3234 | 0.02617 | -0.0211 | 50.5694
9.5 | 1.2893 | 0.03466 | -0.0173 | 37.1985
10 | 1.2532 | 0.04522 | -0.0192 | 27.7134
10.5 | 1.2166 | 0.05734 | -0.0246 | 21.2173
11 | 1.1809 | 0.07048 | -0.0317 | 16.7551
11.5 | 1.1473 | 0.08431 | -0.0395 | 13.6081
12 | 1.1172 | 0.09853 | -0.0472 | 11.3387
12.5 | 1.0901 | 0.11282 | -0.0544 | 9.6623
13 | 1.0662 | 0.12665 | -0.0608 | 8.4185
13.5 | 1.048 | 0.14037 | -0.0681 | 7.466

## 81. Re 6M Mach 0.00 (1)
BIGFOIL.COM POLAR EXPORT
SB99blks tip
SB99blks tip |  |  |  | Cl Max: | 1.252 | at alpha= | 10.5 | deg
JavaFoil+Calcfoil stall+Eppler ext transition |  |  |  | L/D Max: | 216.409 | at alpha= | 4 | deg
Re: | 6000000 |  |  | Cd Min: | 0.00326 | at alpha= | 0 | deg
Mach: | 0 |  |  | Cl=0 at alpha= | -2.6102 | deg
|  |  |  | @ Cl=0.1, Cd= | 0.0035205
|  |  |  | @ Cl=0.4, Cd= | 0.0033048
|  |  |  | @ Cl=0.6, Cd= | 0.0034146
alpha (deg) | Cl | Cd | Cm | Cl/Cd
-15 | -0.523 | 0.10334 | -0.026 | -5.061
-14.5 | -0.536 | 0.09795 | -0.027 | -5.476
-14 | -0.549 | 0.09232 | -0.027 | -5.944
-13.5 | -0.559 | 0.08673 | -0.028 | -6.449
-13 | -0.568 | 0.08121 | -0.029 | -6.99
-12.5 | -0.57 | 0.07999 | -0.027 | -7.131
-12 | -0.574 | 0.07424 | -0.029 | -7.734
-11.5 | -0.575 | 0.06846 | -0.03 | -8.396
-11 | -0.579 | 0.05748 | -0.035 | -10.075
-10.5 | -0.659 | 0.01396 | -0.051 | -47.198
-10 | -0.674 | 0.01058 | -0.054 | -63.71
-9.5 | -0.654 | 0.00966 | -0.054 | -67.706
-9 | -0.629 | 0.00909 | -0.055 | -69.196
-8.5 | -0.599 | 0.00858 | -0.055 | -69.777
-8 | -0.564 | 0.00817 | -0.056 | -69.024
-7.5 | -0.525 | 0.00445 | -0.056 | -117.83
-7 | -0.481 | 0.00438 | -0.057 | -109.843
-6.5 | -0.435 | 0.00429 | -0.057 | -101.324
-6 | -0.385 | 0.0042 | -0.057 | -91.512
-5.5 | -0.332 | 0.00411 | -0.058 | -80.716
-5 | -0.278 | 0.00403 | -0.058 | -68.865
-4.5 | -0.221 | 0.00399 | -0.059 | -55.366
-4 | -0.163 | 0.00398 | -0.059 | -41.011
-3.5 | -0.105 | 0.0039 | -0.06 | -26.859
-3 | -0.046 | 0.00382 | -0.06 | -12.022
-2.5 | 0.013 | 0.0038 | -0.061 | 3.505
-2 | 0.073 | 0.00358 | -0.061 | 20.318
-1.5 | 0.132 | 0.00345 | -0.062 | 38.399
-1 | 0.192 | 0.00329 | -0.062 | 58.302
-0.5 | 0.252 | 0.00328 | -0.063 | 76.706
0 | 0.312 | 0.00326 | -0.063 | 95.593
0.5 | 0.371 | 0.0033 | -0.063 | 112.584
1 | 0.431 | 0.00331 | -0.064 | 130.309
1.5 | 0.49 | 0.00334 | -0.064 | 146.883
2 | 0.549 | 0.00338 | -0.065 | 162.694
2.5 | 0.608 | 0.00342 | -0.065 | 177.806
3 | 0.667 | 0.00343 | -0.066 | 194.44
3.5 | 0.725 | 0.00354 | -0.066 | 205.005
4 | 0.782 | 0.00362 | -0.067 | 216.409
4.5 | 0.839 | 0.00412 | -0.067 | 203.349
5 | 0.893 | 0.00436 | -0.068 | 204.833
5.5 | 0.946 | 0.00458 | -0.068 | 206.787
6 | 0.997 | 0.00473 | -0.068 | 210.922
6.5 | 1.046 | 0.00976 | -0.069 | 107.199
7 | 1.09 | 0.01032 | -0.069 | 105.611
7.5 | 1.129 | 0.01076 | -0.07 | 104.896
8 | 1.164 | 0.0113 | -0.07 | 102.983
8.5 | 1.193 | 0.0118 | -0.071 | 101.091
9 | 1.217 | 0.01085 | -0.071 | 112.1
9.5 | 1.235 | 0.01293 | -0.071 | 95.476
10 | 1.246 | 0.01204 | -0.072 | 103.507
10.5 | 1.252 | 0.0128 | -0.072 | 97.852
11 | 1.251 | 0.01529 | -0.073 | 81.852
11.5 | 1.245 | 0.01616 | -0.073 | 77.058
12 | 1.233 | 0.01687 | -0.073 | 73.108
12.5 | 1.197 | 0.01823 | -0.073 | 65.663
13 | 1.163 | 0.02012 | -0.072 | 57.815
13.5 | 1.107 | 0.02605 | -0.07 | 42.514
14 | 1.074 | 0.02802 | -0.07 | 38.35
14.5 | 1.017 | 0.03716 | -0.068 | 27.365
15 | 0.915 | 0.07377 | -0.058 | 12.404
15.5 | 0.862 | 0.09313 | -0.053 | 9.253

## 82. Re 6M Mach 0.00 (2)
BIGFOIL.COM POLAR EXPORT
SB99blks tip
SB99blks tip |  |  |  | Cl Max: | 1.8563 | at alpha= | 18 | deg
XFOIL ncrit=9 |  |  |  | L/D Max: | 126.055 | at alpha= | 7 | deg
Re: | 6000000 |  |  | Cd Min: | 0.0661 | at alpha= | 20 | deg
Mach: | 0 |  |  | Cl=0 at alpha= | -2.4779 | deg
|  |  |  | @ Cl=0.1, Cd= | 0.0052426
|  |  |  | @ Cl=0.4, Cd= | 0.0043157
|  |  |  | @ Cl=0.6, Cd= | 0.005006
alpha (deg) | Cl | Cd | Cm | Cl/Cd
-18 | -1.3977 | 0.04989 | -0.0507 | -28.0156
-17.5 | -1.4385 | 0.0364 | -0.0615 | -39.5192
-17 | -1.4442 | 0.03035 | -0.0645 | -47.5848
-16.5 | -1.4367 | 0.0271 | -0.0635 | -53.0148
-16 | -1.408 | 0.02495 | -0.0625 | -56.4329
-15.5 | -1.3723 | 0.02325 | -0.0616 | -59.0237
-15 | -1.3427 | 0.02047 | -0.0604 | -65.5936
-14.5 | -1.3073 | 0.01819 | -0.0591 | -71.8692
-14 | -1.2666 | 0.01665 | -0.0578 | -76.0721
-13.5 | -1.2246 | 0.01542 | -0.0562 | -79.4163
-13 | -1.1814 | 0.01437 | -0.0547 | -82.2129
-12.5 | -1.1377 | 0.01344 | -0.053 | -84.6503
-11.5 | -1.0311 | 0.01174 | -0.0535 | -87.8279
-11 | -0.9711 | 0.01098 | -0.055 | -88.4426
-10.5 | -0.9103 | 0.01027 | -0.0566 | -88.6368
-10 | -0.8481 | 0.00964 | -0.0584 | -87.9772
-9.5 | -0.788 | 0.00908 | -0.0597 | -86.7841
-9 | -0.726 | 0.00859 | -0.0614 | -84.5169
-8.5 | -0.6699 | 0.00791 | -0.0617 | -84.6903
-8 | -0.6159 | 0.00753 | -0.0614 | -81.7928
-7.5 | -0.5614 | 0.00721 | -0.0611 | -77.8641
-7 | -0.5069 | 0.00699 | -0.0609 | -72.5179
-6.5 | -0.4522 | 0.00671 | -0.0607 | -67.392
-6 | -0.3968 | 0.00649 | -0.0606 | -61.1402
-5.5 | -0.3409 | 0.00633 | -0.0606 | -53.8547
-5 | -0.2849 | 0.00614 | -0.0607 | -46.4007
-4.5 | -0.2287 | 0.00602 | -0.0608 | -37.99
-4 | -0.1724 | 0.00591 | -0.0609 | -29.1709
-3.5 | -0.1158 | 0.00581 | -0.061 | -19.9312
-3 | -0.0592 | 0.00566 | -0.0611 | -10.4594
-2.5 | -0.0025 | 0.00553 | -0.0613 | -0.45208
-2 | 0.0541 | 0.00538 | -0.0615 | 10.0558
-1.5 | 0.1109 | 0.00521 | -0.0618 | 21.286
-1 | 0.1675 | 0.00501 | -0.062 | 33.4331
-0.5 | 0.2239 | 0.00472 | -0.0624 | 47.4364
0 | 0.2804 | 0.00445 | -0.0627 | 63.0112
0.5 | 0.337 | 0.00434 | -0.063 | 77.6498
1 | 0.3937 | 0.0043 | -0.0632 | 91.5581
1.5 | 0.4498 | 0.00444 | -0.0633 | 101.3063
2 | 0.5054 | 0.00465 | -0.0634 | 108.6882
2.5 | 0.5616 | 0.00479 | -0.0635 | 117.2443
3 | 0.6167 | 0.0051 | -0.0635 | 120.9216
3.5 | 0.6711 | 0.00552 | -0.0634 | 121.5761
4 | 0.724 | 0.00614 | -0.063 | 117.9153
4.5 | 0.7776 | 0.00663 | -0.0628 | 117.2851
5 | 0.8318 | 0.00699 | -0.0626 | 118.9986
5.5 | 0.8858 | 0.00733 | -0.0624 | 120.8458
6 | 0.9364 | 0.00756 | -0.0614 | 123.8624
6.5 | 0.991 | 0.00787 | -0.0614 | 125.9212
7 | 1.045 | 0.00829 | -0.0612 | 126.0555
7.5 | 1.0985 | 0.00872 | -0.061 | 125.9748
8 | 1.1517 | 0.00916 | -0.0608 | 125.7314
8.5 | 1.2043 | 0.00964 | -0.0605 | 124.9274
9 | 1.2562 | 0.01018 | -0.0601 | 123.3988
9.5 | 1.3076 | 0.01072 | -0.0597 | 121.9776
10 | 1.3584 | 0.01128 | -0.0592 | 120.4255
10.5 | 1.4074 | 0.012 | -0.0584 | 117.2833
11 | 1.4563 | 0.01265 | -0.0577 | 115.1225
11.5 | 1.5046 | 0.01332 | -0.0569 | 112.958
12 | 1.5515 | 0.01405 | -0.0559 | 110.427
12.5 | 1.5967 | 0.01487 | -0.0547 | 107.3773
13 | 1.6397 | 0.0158 | -0.0532 | 103.7785
13.5 | 1.6786 | 0.01698 | -0.0511 | 98.8575
14 | 1.7155 | 0.01817 | -0.0487 | 94.4139
14.5 | 1.7511 | 0.01926 | -0.0463 | 90.919
15 | 1.7771 | 0.02046 | -0.0423 | 86.8573
15.5 | 1.7981 | 0.02193 | -0.038 | 81.9927
16 | 1.8162 | 0.02378 | -0.0341 | 76.3751
16.5 | 1.8314 | 0.0261 | -0.0307 | 70.1686
17 | 1.8436 | 0.02897 | -0.028 | 63.6382
17.5 | 1.8519 | 0.03256 | -0.026 | 56.8765
18 | 1.8563 | 0.03693 | -0.0247 | 50.2654
18.5 | 1.8541 | 0.04236 | -0.0243 | 43.7701
19 | 1.8449 | 0.04899 | -0.0248 | 37.6587
19.5 | 1.8309 | 0.05672 | -0.0262 | 32.2796
20 | 1.808 | 0.0661 | -0.0288 | 27.3525

## 83. Re 6M Mach 0.10 (1)
BIGFOIL.COM POLAR EXPORT
SB99blks tip
SB99blks tip |  |  |  | Cl Max: | 1.244 | at alpha= | 10.5 | deg
JavaFoil+Calcfoil stall+Eppler ext transition |  |  |  | L/D Max: | 218.435 | at alpha= | 4 | deg
Re: | 6000000 |  |  | Cd Min: | 0.00324 | at alpha= | 0 | deg
Mach: | 0.1 |  |  | Cl=0 at alpha= | -2.6102 | deg
|  |  |  | @ Cl=0.1, Cd= | 0.003496
|  |  |  | @ Cl=0.4, Cd= | 0.0032545
|  |  |  | @ Cl=0.6, Cd= | 0.0033663
alpha (deg) | Cl | Cd | Cm | Cl/Cd
-14.5 | -0.504 | 0.09885 | -0.026 | -5.098
-14 | -0.519 | 0.0937 | -0.027 | -5.538
-13.5 | -0.533 | 0.08836 | -0.027 | -6.029
-13 | -0.544 | 0.08275 | -0.028 | -6.579
-12.5 | -0.551 | 0.08159 | -0.026 | -6.747
-12 | -0.557 | 0.07607 | -0.027 | -7.316
-11.5 | -0.56 | 0.07031 | -0.029 | -7.965
-11 | -0.568 | 0.05803 | -0.035 | -9.787
-10.5 | -0.608 | 0.02801 | -0.046 | -21.691
-10 | -0.634 | 0.01454 | -0.051 | -43.594
-9.5 | -0.649 | 0.00982 | -0.055 | -66.066
-9 | -0.626 | 0.00924 | -0.055 | -67.701
-8.5 | -0.597 | 0.00869 | -0.055 | -68.679
-8 | -0.563 | 0.00829 | -0.056 | -67.964
-7.5 | -0.525 | 0.00442 | -0.056 | -118.67
-7 | -0.482 | 0.00435 | -0.057 | -110.864
-6.5 | -0.436 | 0.0042 | -0.057 | -103.689
-6 | -0.386 | 0.00418 | -0.058 | -92.389
-5.5 | -0.333 | 0.00408 | -0.058 | -81.721
-5 | -0.279 | 0.004 | -0.059 | -69.592
-4.5 | -0.222 | 0.00396 | -0.059 | -56.027
-4 | -0.164 | 0.00395 | -0.06 | -41.53
-3.5 | -0.105 | 0.00387 | -0.06 | -27.193
-3 | -0.046 | 0.0038 | -0.061 | -12.163
-2.5 | 0.013 | 0.00375 | -0.061 | 3.571
-2 | 0.073 | 0.00355 | -0.061 | 20.636
-1.5 | 0.133 | 0.00343 | -0.062 | 38.807
-1 | 0.193 | 0.00326 | -0.062 | 59.191
-0.5 | 0.253 | 0.00325 | -0.063 | 77.836
0 | 0.313 | 0.00324 | -0.063 | 96.692
0.5 | 0.373 | 0.00325 | -0.064 | 114.671
1 | 0.433 | 0.00326 | -0.064 | 132.644
1.5 | 0.493 | 0.00331 | -0.065 | 148.908
2 | 0.552 | 0.00335 | -0.065 | 164.826
2.5 | 0.611 | 0.00337 | -0.066 | 181.212
3 | 0.67 | 0.00341 | -0.066 | 196.819
3.5 | 0.729 | 0.00348 | -0.067 | 209.184
4 | 0.786 | 0.0036 | -0.067 | 218.435
4.5 | 0.843 | 0.00411 | -0.067 | 205.178
5 | 0.897 | 0.0043 | -0.068 | 208.688
5.5 | 0.951 | 0.00455 | -0.068 | 209.057
6 | 1.002 | 0.00471 | -0.069 | 212.799
6.5 | 1.05 | 0.00982 | -0.069 | 106.972
7 | 1.094 | 0.01039 | -0.07 | 105.286
7.5 | 1.132 | 0.01085 | -0.07 | 104.333
8 | 1.166 | 0.01139 | -0.071 | 102.379
8.5 | 1.194 | 0.01188 | -0.071 | 100.511
9 | 1.216 | 0.01094 | -0.071 | 111.153
9.5 | 1.232 | 0.01308 | -0.072 | 94.216
10 | 1.241 | 0.0123 | -0.072 | 100.937
10.5 | 1.244 | 0.01469 | -0.073 | 84.664
11 | 1.24 | 0.01551 | -0.073 | 79.946
11.5 | 1.229 | 0.01648 | -0.073 | 74.591
12 | 1.213 | 0.01723 | -0.074 | 70.37
12.5 | 1.168 | 0.01881 | -0.073 | 62.102
13 | 1.127 | 0.0212 | -0.072 | 53.157
13.5 | 1.056 | 0.03034 | -0.069 | 34.818
14 | 1.023 | 0.03176 | -0.069 | 32.201
14.5 | 0.954 | 0.0454 | -0.066 | 21.012
15 | 0.846 | 0.0916 | -0.052 | 9.231
15.5 | 0.804 | 0.10242 | -0.049 | 7.847

## 84. Re 6M Mach 0.10 (2)
BIGFOIL.COM POLAR EXPORT
SB99blks tip
SB99blks tip |  |  |  | Cl Max: | 1.833 | at alpha= | 17.5 | deg
XFOIL ncrit=9 |  |  |  | L/D Max: | 126.255 | at alpha= | 7 | deg
Re: | 6000000 |  |  | Cd Min: | 0.0792 | at alpha= | 20 | deg
Mach: | 0.1 |  |  | Cl=0 at alpha= | -2.4764 | deg
|  |  |  | @ Cl=0.1, Cd= | 0.005254
|  |  |  | @ Cl=0.4, Cd= | 0.0043204
|  |  |  | @ Cl=0.6, Cd= | 0.0049966
alpha (deg) | Cl | Cd | Cm | Cl/Cd
-17 | -1.343 | 0.04696 | -0.0547 | -28.5988
-16.5 | -1.3796 | 0.03453 | -0.065 | -39.9537
-16 | -1.3859 | 0.02911 | -0.0665 | -47.6091
-15.5 | -1.3659 | 0.02635 | -0.0651 | -51.8368
-15 | -1.3325 | 0.02426 | -0.0641 | -54.9258
-14.5 | -1.2946 | 0.02244 | -0.063 | -57.6916
-14 | -1.2703 | 0.01856 | -0.0611 | -68.4429
-13.5 | -1.2316 | 0.01671 | -0.0592 | -73.7044
-13 | -1.1898 | 0.01534 | -0.0573 | -77.5619
-12.5 | -1.1465 | 0.01423 | -0.0554 | -80.5692
-12 | -1.1016 | 0.01324 | -0.0536 | -83.2024
-11.5 | -1.0411 | 0.01227 | -0.055 | -84.8492
-11 | -0.9805 | 0.01139 | -0.0564 | -86.0843
-10.5 | -0.9189 | 0.0106 | -0.0578 | -86.6887
-10 | -0.856 | 0.00988 | -0.0596 | -86.6397
-9.5 | -0.7951 | 0.00926 | -0.0607 | -85.8639
-9 | -0.7324 | 0.00872 | -0.0623 | -83.9908
-8.5 | -0.6755 | 0.00805 | -0.0625 | -83.913
-8 | -0.6211 | 0.00761 | -0.0621 | -81.6163
-7.5 | -0.566 | 0.00727 | -0.0618 | -77.8542
-7 | -0.5111 | 0.00704 | -0.0615 | -72.5994
-6.5 | -0.4557 | 0.00678 | -0.0612 | -67.2124
-6 | -0.3999 | 0.00652 | -0.0611 | -61.3344
-5.5 | -0.3435 | 0.00635 | -0.0611 | -54.0945
-5 | -0.287 | 0.00617 | -0.0611 | -46.5154
-4.5 | -0.2305 | 0.00604 | -0.0611 | -38.1623
-4 | -0.1737 | 0.00592 | -0.0612 | -29.3412
-3.5 | -0.1167 | 0.00582 | -0.0613 | -20.0515
-3 | -0.0597 | 0.00568 | -0.0615 | -10.5106
-2.5 | -0.0027 | 0.00555 | -0.0616 | -0.48649
-2 | 0.0544 | 0.00539 | -0.0618 | 10.0928
-1.5 | 0.1114 | 0.00522 | -0.0621 | 21.341
-1 | 0.1684 | 0.00502 | -0.0623 | 33.5458
-0.5 | 0.2251 | 0.00473 | -0.0627 | 47.5899
0 | 0.2819 | 0.00446 | -0.063 | 63.2063
0.5 | 0.3389 | 0.00435 | -0.0633 | 77.908
1 | 0.3958 | 0.00431 | -0.0635 | 91.8329
1.5 | 0.4523 | 0.00445 | -0.0636 | 101.6404
2 | 0.5082 | 0.00466 | -0.0637 | 109.0558
2.5 | 0.5648 | 0.0048 | -0.0638 | 117.6667
3 | 0.6203 | 0.00511 | -0.0637 | 121.3894
4 | 0.7282 | 0.00616 | -0.0633 | 118.2143
4.5 | 0.7821 | 0.00666 | -0.063 | 117.4324
5 | 0.8368 | 0.00702 | -0.0628 | 119.2023
5.5 | 0.8911 | 0.00738 | -0.0625 | 120.7453
6 | 0.9425 | 0.0076 | -0.0616 | 124.0132
6.5 | 0.9972 | 0.00791 | -0.0614 | 126.0683
7 | 1.0517 | 0.00833 | -0.0612 | 126.2545
7.5 | 1.1056 | 0.00879 | -0.0609 | 125.7793
8 | 1.1592 | 0.00925 | -0.0606 | 125.3189
8.5 | 1.2124 | 0.00973 | -0.0603 | 124.6043
9 | 1.2644 | 0.01031 | -0.0597 | 122.6382
9.5 | 1.3166 | 0.01083 | -0.0592 | 121.5697
10 | 1.3676 | 0.01145 | -0.0586 | 119.441
10.5 | 1.4169 | 0.01221 | -0.0576 | 116.0442
11 | 1.4666 | 0.01285 | -0.0568 | 114.1323
11.5 | 1.5151 | 0.01357 | -0.0558 | 111.6507
12 | 1.562 | 0.01436 | -0.0545 | 108.7744
12.5 | 1.6069 | 0.01527 | -0.053 | 105.2325
13 | 1.6486 | 0.01637 | -0.0511 | 100.7086
13.5 | 1.6858 | 0.01771 | -0.0485 | 95.1892
14 | 1.7235 | 0.0188 | -0.0461 | 91.6755
14.5 | 1.7539 | 0.02003 | -0.0425 | 87.5637
15 | 1.7758 | 0.02148 | -0.0379 | 82.6723
15.5 | 1.7943 | 0.02331 | -0.0336 | 76.9755
16 | 1.8097 | 0.02563 | -0.0298 | 70.6087
16.5 | 1.8214 | 0.02859 | -0.0267 | 63.7076
17 | 1.8297 | 0.03225 | -0.0245 | 56.7349
17.5 | 1.833 | 0.03683 | -0.0231 | 49.7692
18 | 1.8307 | 0.0424 | -0.0227 | 43.1769
18.5 | 1.8205 | 0.0493 | -0.0233 | 36.927
19 | 1.8021 | 0.05778 | -0.025 | 31.189
19.5 | 1.7774 | 0.0676 | -0.0279 | 26.2929
20 | 1.744 | 0.0792 | -0.032 | 22.0202

## 85. Re 6M Mach 0.25 (1)
BIGFOIL.COM POLAR EXPORT
SB99blks tip
SB99blks tip |  |  |  | Cl Max: | 1.203 | at alpha= | 9 | deg
JavaFoil+Calcfoil stall+Eppler ext transition |  |  |  | L/D Max: | 239.452 | at alpha= | 4 | deg
Re: | 6000000 |  |  | Cd Min: | 0.00302 | at alpha= | -0.5 | deg
Mach: | 0.25 |  |  | Cl=0 at alpha= | -2.6147 | deg
|  |  |  | @ Cl=0.1, Cd= | 0.0032577
|  |  |  | @ Cl=0.4, Cd= | 0.003041
|  |  |  | @ Cl=0.6, Cd= | 0.09778
alpha (deg) | Cl | Cd | Cm | Cl/Cd
-13.5 | -0.293 | 0.08991 | -0.029 | -3.254
-13 | -0.338 | 0.08589 | -0.028 | -3.932
-12.5 | -0.377 | 0.08481 | -0.027 | -4.442
-12 | -0.411 | 0.08062 | -0.027 | -5.101
-11.5 | -0.44 | 0.07654 | -0.027 | -5.748
-11 | -0.463 | 0.07045 | -0.028 | -6.573
-10.5 | -0.48 | 0.06483 | -0.029 | -7.402
-10 | -0.489 | 0.06038 | -0.03 | -8.096
-9.5 | -0.491 | 0.0562 | -0.031 | -8.736
-9 | -0.539 | 0.02188 | -0.05 | -24.65
-8.5 | -0.579 | 0.00918 | -0.057 | -63.092
-8 | -0.555 | 0.00862 | -0.057 | -64.368
-7.5 | -0.523 | 0.0082 | -0.058 | -63.842
-7 | -0.485 | 0.00781 | -0.058 | -62.077
-6.5 | -0.441 | 0.00743 | -0.059 | -59.368
-6 | -0.393 | 0.00389 | -0.059 | -100.867
-5.5 | -0.34 | 0.0038 | -0.06 | -89.571
-5 | -0.285 | 0.00376 | -0.06 | -75.865
-4.5 | -0.227 | 0.00367 | -0.061 | -62.039
-4 | -0.168 | 0.00365 | -0.061 | -46.087
-3.5 | -0.108 | 0.00362 | -0.062 | -29.838
-3 | -0.047 | 0.00358 | -0.062 | -13.238
-2.5 | 0.014 | 0.00352 | -0.063 | 3.906
-2 | 0.075 | 0.00329 | -0.063 | 22.854
-1.5 | 0.137 | 0.00321 | -0.064 | 42.548
-1 | 0.198 | 0.00306 | -0.064 | 64.912
-0.5 | 0.26 | 0.00302 | -0.065 | 86.002
0 | 0.322 | 0.00302 | -0.065 | 106.442
0.5 | 0.383 | 0.00303 | -0.066 | 126.414
1 | 0.445 | 0.00307 | -0.066 | 145.107
1.5 | 0.506 | 0.00312 | -0.066 | 162.402
2 | 0.567 | 0.00313 | -0.067 | 181.279
2.5 | 0.628 | 0.00317 | -0.067 | 198.333
3 | 0.689 | 0.0032 | -0.068 | 215.226
3.5 | 0.748 | 0.00329 | -0.068 | 227.54
4 | 0.807 | 0.00337 | -0.069 | 239.452
4.5 | 0.865 | 0.00389 | -0.069 | 222.514
5 | 0.921 | 0.0086 | -0.07 | 107.057
5.5 | 0.974 | 0.00924 | -0.07 | 105.439
6 | 1.025 | 0.00968 | -0.071 | 105.888
6.5 | 1.073 | 0.01028 | -0.071 | 104.4
7 | 1.113 | 0.01077 | -0.072 | 103.37
7.5 | 1.148 | 0.01134 | -0.072 | 101.193
8 | 1.175 | 0.01193 | -0.072 | 98.449
8.5 | 1.194 | 0.01256 | -0.073 | 95.043
9 | 1.203 | 0.01153 | -0.073 | 104.316
9.5 | 1.202 | 0.01245 | -0.074 | 96.566
10 | 1.191 | 0.01507 | -0.074 | 79.018
10.5 | 1.168 | 0.01612 | -0.075 | 72.441
11 | 1.134 | 0.0173 | -0.075 | 65.517
11.5 | 1.066 | 0.01905 | -0.074 | 55.942
12 | 0.988 | 0.02277 | -0.072 | 43.397
12.5 | 0.887 | 0.03355 | -0.069 | 26.441
13 | 0.768 | 0.05936 | -0.06 | 12.94
13.5 | 0.66 | 0.0922 | -0.045 | 7.159
14 | 0.588 | 0.09778 | -0.045 | 6.015

## 86. Re 6M Mach 0.25 (2)
BIGFOIL.COM POLAR EXPORT
SB99blks tip
SB99blks tip |  |  |  | Cl Max: | 1.6941 | at alpha= | 14.5 | deg
XFOIL ncrit=9 |  |  |  | L/D Max: | 125.984 | at alpha= | 7 | deg
Re: | 6000000 |  |  | Cd Min: | 0.2096 | at alpha= | -17 | deg
Mach: | 0.25 |  |  | Cl=0 at alpha= | -2.4686 | deg
|  |  |  | @ Cl=0.1, Cd= | 0.0053186
|  |  |  | @ Cl=0.4, Cd= | 0.0043541
|  |  |  | @ Cl=0.6, Cd= | 0.0050112
alpha (deg) | Cl | Cd | Cm | Cl/Cd
-17 | -0.6592 | 0.2096 | 0.0353 | -3.145
-16.5 | -0.4331 | 0.16671 | 0.0015 | -2.5979
-16 | -0.6331 | 0.19233 | 0.0271 | -3.2917
-15.5 | -0.6219 | 0.18335 | 0.0231 | -3.3919
-15 | -0.6104 | 0.1748 | 0.0194 | -3.492
-14.5 | -0.5995 | 0.16635 | 0.0157 | -3.6038
-14 | -0.5909 | 0.15775 | 0.0122 | -3.7458
-13.5 | -0.6253 | 0.13707 | 0.0041 | -4.5619
-13 | -0.997 | 0.05114 | -0.0534 | -19.4955
-12.5 | -1.0444 | 0.03633 | -0.0686 | -28.7476
-12 | -1.0724 | 0.0266 | -0.0691 | -40.3158
-11.5 | -1.0637 | 0.0211 | -0.0653 | -50.4123
-11 | -1.0215 | 0.0174 | -0.0643 | -58.7069
-10.5 | -0.9617 | 0.0147 | -0.0652 | -65.4218
-10 | -0.8979 | 0.01266 | -0.0663 | -70.9242
-9.5 | -0.8333 | 0.01113 | -0.0671 | -74.8697
-9 | -0.7678 | 0.00995 | -0.0679 | -77.1658
-8.5 | -0.707 | 0.00911 | -0.0676 | -77.607
-8 | -0.6496 | 0.00843 | -0.0666 | -77.0581
-7.5 | -0.5922 | 0.00772 | -0.0657 | -76.7098
-7 | -0.5343 | 0.00737 | -0.0649 | -72.4966
-6.5 | -0.4758 | 0.00708 | -0.0643 | -67.2034
-6 | -0.4172 | 0.00675 | -0.0639 | -61.8074
-5.5 | -0.3582 | 0.00649 | -0.0636 | -55.1926
-5 | -0.299 | 0.00633 | -0.0634 | -47.2354
-4.5 | -0.2401 | 0.00612 | -0.0633 | -39.232
-4 | -0.1809 | 0.00602 | -0.0632 | -30.0498
-3.5 | -0.1218 | 0.00587 | -0.0632 | -20.7496
-3 | -0.0627 | 0.00575 | -0.0633 | -10.9043
-2 | 0.0553 | 0.00544 | -0.0635 | 10.1654
-1.5 | 0.1142 | 0.00528 | -0.0637 | 21.6288
-1 | 0.1731 | 0.00508 | -0.064 | 34.0748
0 | 0.2902 | 0.00451 | -0.0646 | 64.3459
0.5 | 0.3492 | 0.00438 | -0.0649 | 79.726
1 | 0.408 | 0.00435 | -0.0651 | 93.7931
1.5 | 0.4664 | 0.00448 | -0.0652 | 104.1071
2 | 0.5241 | 0.00471 | -0.0652 | 111.2739
3 | 0.64 | 0.00517 | -0.0652 | 123.7911
3.5 | 0.6963 | 0.00566 | -0.0649 | 123.0212
4 | 0.7512 | 0.00634 | -0.0644 | 118.4858
4.5 | 0.8076 | 0.0068 | -0.064 | 118.7647
5 | 0.8643 | 0.0072 | -0.0636 | 120.0417
5.5 | 0.921 | 0.00758 | -0.0632 | 121.504
6 | 0.9757 | 0.00788 | -0.0622 | 123.8198
6.5 | 1.0315 | 0.00819 | -0.0614 | 125.9463
7 | 1.0885 | 0.00864 | -0.0608 | 125.9838
7.5 | 1.1451 | 0.00914 | -0.0602 | 125.2845
8 | 1.2014 | 0.00967 | -0.0594 | 124.2399
8.5 | 1.2566 | 0.01031 | -0.0584 | 121.8817
9 | 1.312 | 0.0109 | -0.0574 | 120.367
9.5 | 1.3658 | 0.01165 | -0.056 | 117.2361
10 | 1.4183 | 0.0125 | -0.0544 | 113.464
10.5 | 1.4707 | 0.01332 | -0.0527 | 110.4129
11 | 1.521 | 0.01427 | -0.0507 | 106.5872
11.5 | 1.5687 | 0.0154 | -0.0482 | 101.8636
12 | 1.6105 | 0.0169 | -0.0449 | 95.2959
12.5 | 1.6436 | 0.01887 | -0.0405 | 87.1012
13 | 1.6699 | 0.02066 | -0.035 | 80.8277
13.5 | 1.6843 | 0.02299 | -0.0288 | 73.2623
14 | 1.6934 | 0.02611 | -0.0235 | 64.8564
14.5 | 1.6941 | 0.03052 | -0.0196 | 55.5079
15 | 1.688 | 0.03635 | -0.0175 | 46.4374
15.5 | 1.6729 | 0.04395 | -0.0175 | 38.0637
16 | 1.6471 | 0.05357 | -0.0195 | 30.7467
16.5 | 1.6123 | 0.06516 | -0.0235 | 24.7437
17 | 1.5741 | 0.07806 | -0.0288 | 20.1653
17.5 | 1.5275 | 0.0929 | -0.0356 | 16.4424
18 | 1.479 | 0.10869 | -0.0433 | 13.6075
18.5 | 1.4222 | 0.12666 | -0.0528 | 11.2285
19 | 1.3569 | 0.14738 | -0.0646 | 9.2068
19.5 | 1.2865 | 0.17079 | -0.079 | 7.5326

## 87. Re 6M Mach 0.50 (1)
BIGFOIL.COM POLAR EXPORT
SB99blks tip
SB99blks tip |  |  |  | Cl Max: | 1.25 | at alpha= | 20 | deg
JavaFoil+Calcfoil stall+Eppler ext transition |  |  |  | L/D Max: | 237.089 | at alpha= | 3.5 | deg
Re: | 6000000 |  |  | Cd Min: | 0.00314 | at alpha= | -0.5 | deg
Mach: | 0.5 |  |  | Cl=0 at alpha= | -2.6103 | deg
|  |  |  | @ Cl=0.1, Cd= | 0.0035052
|  |  |  | @ Cl=0.4, Cd= | 0.0031816
|  |  |  | @ Cl=0.6, Cd= | 0.00329
alpha (deg) | Cl | Cd | Cm | Cl/Cd
-20 | -0.963 | 0.15807 | -0.034 | -6.089
-19.5 | -0.935 | 0.14864 | -0.034 | -6.293
-19 | -0.907 | 0.14638 | -0.033 | -6.198
-18.5 | -0.879 | 0.143 | -0.033 | -6.143
-18 | -0.849 | 0.13937 | -0.032 | -6.095
-17.5 | -0.822 | 0.13627 | -0.032 | -6.031
-17 | -0.795 | 0.13099 | -0.032 | -6.067
-16.5 | -0.768 | 0.12507 | -0.032 | -6.137
-16 | -0.74 | 0.12085 | -0.033 | -6.127
-15.5 | -0.713 | 0.11903 | -0.033 | -5.993
-15 | -0.686 | 0.11276 | -0.033 | -6.084
-14.5 | -0.659 | 0.11154 | -0.033 | -5.911
-14 | -0.632 | 0.10554 | -0.033 | -5.986
-13.5 | -0.604 | 0.09945 | -0.033 | -6.071
-13 | -0.575 | 0.0959 | -0.032 | -5.996
-12.5 | -0.546 | 0.09326 | -0.03 | -5.855
-12 | -0.519 | 0.08945 | -0.03 | -5.797
-11.5 | -0.491 | 0.08409 | -0.03 | -5.839
-11 | -0.464 | 0.08121 | -0.03 | -5.708
-10.5 | -0.436 | 0.07819 | -0.03 | -5.577
-10 | -0.409 | 0.07473 | -0.031 | -5.468
-9.5 | -0.381 | 0.07006 | -0.031 | -5.44
-9 | -0.354 | 0.06134 | -0.032 | -5.769
-8.5 | -0.327 | 0.05493 | -0.033 | -5.951
-8 | -0.301 | 0.04859 | -0.037 | -6.197
-7.5 | -0.328 | 0.01058 | -0.063 | -31.005
-7 | -0.301 | 0.00899 | -0.065 | -33.467
-6.5 | -0.215 | 0.04453 | -0.031 | -4.833
-6 | -0.31 | 0.03882 | -0.038 | -7.977
-5.5 | -0.356 | 0.00772 | -0.067 | -46.17
-5 | -0.308 | 0.00726 | -0.067 | -42.443
-4.5 | -0.249 | 0.00393 | -0.068 | -63.406
-4 | -0.186 | 0.00391 | -0.068 | -47.542
-3.5 | -0.12 | 0.00381 | -0.069 | -31.493
-3 | -0.053 | 0.00372 | -0.07 | -14.178
-2.5 | 0.015 | 0.00364 | -0.07 | 4.212
-2 | 0.084 | 0.00354 | -0.071 | 23.717
-1.5 | 0.153 | 0.00339 | -0.071 | 45.131
-1 | 0.222 | 0.00322 | -0.072 | 68.853
-0.5 | 0.29 | 0.00314 | -0.072 | 92.447
0 | 0.36 | 0.00317 | -0.073 | 113.673
0.5 | 0.429 | 0.00319 | -0.073 | 134.163
1 | 0.497 | 0.00322 | -0.074 | 154.296
1.5 | 0.566 | 0.00327 | -0.074 | 173.094
2 | 0.634 | 0.00331 | -0.075 | 191.388
2.5 | 0.702 | 0.00336 | -0.075 | 208.999
3 | 0.769 | 0.00342 | -0.076 | 225.046
3.5 | 0.835 | 0.00352 | -0.076 | 237.089
4 | 0.899 | 0.00857 | -0.077 | 104.899
4.5 | 0.96 | 0.00926 | -0.077 | 103.693
5 | 1.017 | 0.01019 | -0.078 | 99.743
5.5 | 1.067 | 0.01079 | -0.078 | 98.842
6 | 1.107 | 0.01169 | -0.079 | 94.707
6.5 | 1.131 | 0.01264 | -0.08 | 89.476
7 | 1.103 | 0.01369 | -0.08 | 80.602
7.5 | 0.81 | 0.01582 | -0.081 | 51.216
8 | 0.723 | 0.01635 | -0.081 | 44.239
8.5 | 0.616 | 0.05613 | -0.048 | 10.97
9 | 0.712 | 0.03071 | -0.071 | 23.176
9.5 | 0.668 | 0.06303 | -0.047 | 10.598
10 | 0.692 | 0.07031 | -0.044 | 9.842
10.5 | 0.719 | 0.07658 | -0.045 | 9.389
11 | 0.747 | 0.08268 | -0.046 | 9.032
11.5 | 0.772 | 0.08638 | -0.045 | 8.937
12 | 0.799 | 0.08978 | -0.045 | 8.896
12.5 | 0.825 | 0.09375 | -0.046 | 8.804
13 | 0.855 | 0.0998 | -0.049 | 8.564
13.5 | 0.884 | 0.10169 | -0.051 | 8.694
14 | 0.914 | 0.10618 | -0.053 | 8.604
14.5 | 0.944 | 0.10892 | -0.056 | 8.67
15 | 0.971 | 0.11445 | -0.057 | 8.488
15.5 | 0.991 | 0.12965 | -0.054 | 7.644
16 | 1.015 | 0.12394 | -0.053 | 8.192
16.5 | 1.042 | 0.12829 | -0.054 | 8.121
17 | 1.073 | 0.13005 | -0.057 | 8.254
17.5 | 1.105 | 0.13111 | -0.059 | 8.428
18 | 1.14 | 0.13008 | -0.062 | 8.761
18.5 | 1.174 | 0.13001 | -0.065 | 9.033
19 | 1.202 | 0.13501 | -0.066 | 8.906
19.5 | 1.229 | 0.14095 | -0.066 | 8.718
20 | 1.25 | 0.15181 | -0.066 | 8.235

## 88. Re 6M Mach 0.50 (2)
BIGFOIL.COM POLAR EXPORT
SB99blks tip
SB99blks tip |  |  |  | Cl Max: | 1.3619 | at alpha= | 8 | deg
XFOIL ncrit=9 |  |  |  | L/D Max: | 132.974 | at alpha= | 3 | deg
Re: | 6000000 |  |  | Cd Min: | 0.27649 | at alpha= | -20 | deg
Mach: | 0.5 |  |  | Cl=0 at alpha= | -2.4337 | deg
|  |  |  | @ Cl=0.1, Cd= | 0.005588
|  |  |  | @ Cl=0.4, Cd= | 0.0045377
|  |  |  | @ Cl=0.6, Cd= | 0.0049142
alpha (deg) | Cl | Cd | Cm | Cl/Cd
-20 | -0.8229 | 0.27649 | 0.0702 | -2.9762
-19.5 | -0.8013 | 0.26822 | 0.0649 | -2.9875
-19 | -0.7792 | 0.25957 | 0.0597 | -3.0019
-18.5 | -0.7573 | 0.25077 | 0.0546 | -3.0199
-18 | -0.7358 | 0.2417 | 0.0496 | -3.0443
-17 | -0.6911 | 0.22577 | 0.0403 | -3.0611
-16.5 | -0.6702 | 0.21719 | 0.0356 | -3.0858
-16 | -0.6506 | 0.20913 | 0.0312 | -3.111
-15.5 | -0.6313 | 0.2004 | 0.0267 | -3.1502
-15 | -0.6125 | 0.19163 | 0.0224 | -3.1963
-14.5 | -0.5951 | 0.18274 | 0.0181 | -3.2565
-14 | -0.5786 | 0.17402 | 0.0141 | -3.3249
-13.5 | -0.5631 | 0.16508 | 0.0101 | -3.4111
-13 | -0.5499 | 0.15603 | 0.0061 | -3.5243
-12.5 | -0.5376 | 0.14742 | 0.0024 | -3.6467
-12 | -0.5263 | 0.13876 | -0.0013 | -3.7929
-11.5 | -0.5155 | 0.13046 | -0.0049 | -3.9514
-11 | -0.5073 | 0.12168 | -0.0086 | -4.1691
-10.5 | -0.4999 | 0.1131 | -0.0123 | -4.42
-10 | -0.4949 | 0.10425 | -0.0162 | -4.7472
-9.5 | -0.4945 | 0.09469 | -0.0208 | -5.2223
-9 | -0.4974 | 0.08484 | -0.0259 | -5.8628
-8.5 | -0.5034 | 0.07479 | -0.0319 | -6.7308
-8 | -0.5129 | 0.06432 | -0.0392 | -7.9742
-7.5 | -0.5146 | 0.0488 | -0.0616 | -10.5451
-6.5 | -0.511 | 0.02349 | -0.0789 | -21.7539
-6 | -0.4834 | 0.01297 | -0.0793 | -37.2706
-5.5 | -0.4267 | 0.00836 | -0.077 | -51.0407
-5 | -0.3571 | 0.00718 | -0.0751 | -49.7354
-4.5 | -0.2862 | 0.00671 | -0.0737 | -42.6528
-4 | -0.2162 | 0.0064 | -0.0726 | -33.7812
-3.5 | -0.1466 | 0.00621 | -0.0719 | -23.6071
-3 | -0.0776 | 0.00602 | -0.0714 | -12.8904
-2.5 | -0.009 | 0.00588 | -0.0711 | -1.5306
-2 | 0.0589 | 0.00571 | -0.071 | 10.3152
-1 | 0.1937 | 0.00531 | -0.0711 | 36.4783
-0.5 | 0.2605 | 0.00501 | -0.0713 | 51.996
0 | 0.3275 | 0.0047 | -0.0716 | 69.6809
0.5 | 0.3948 | 0.00454 | -0.0719 | 86.9604
1 | 0.4621 | 0.00451 | -0.072 | 102.4612
1.5 | 0.5292 | 0.00464 | -0.072 | 114.0517
2 | 0.5952 | 0.0049 | -0.0717 | 121.4694
2.5 | 0.6626 | 0.0051 | -0.0715 | 129.9216
3 | 0.7287 | 0.00548 | -0.071 | 132.9745
4 | 0.8548 | 0.00703 | -0.0685 | 121.5932
5 | 0.9881 | 0.00807 | -0.0658 | 122.4411
5.5 | 1.0563 | 0.00852 | -0.0642 | 123.9789
6 | 1.1241 | 0.009 | -0.062 | 124.9
6.5 | 1.1882 | 0.00945 | -0.0585 | 125.7354
7 | 1.2563 | 0.01029 | -0.0554 | 122.0894
7.5 | 1.3201 | 0.01156 | -0.0509 | 114.1955
8 | 1.3619 | 0.01439 | -0.0432 | 94.6421
8.5 | 1.3601 | 0.01944 | -0.0318 | 69.964
9 | 1.3324 | 0.02563 | -0.0214 | 51.986
9.5 | 1.2992 | 0.03384 | -0.0172 | 38.3924
10 | 1.2637 | 0.04417 | -0.0187 | 28.6099
10.5 | 1.2278 | 0.0561 | -0.0239 | 21.8859
11 | 1.1928 | 0.06906 | -0.0308 | 17.2719
11.5 | 1.1596 | 0.08271 | -0.0384 | 14.0201
12 | 1.1298 | 0.09672 | -0.0461 | 11.6811
12.5 | 1.1034 | 0.11079 | -0.0532 | 9.9594
13 | 1.0806 | 0.12434 | -0.0593 | 8.6907

## 89. Re 7M Mach 0.00 (1)
BIGFOIL.COM POLAR EXPORT
SB99blks tip
SB99blks tip |  |  |  | Cl Max: | 1.252 | at alpha= | 10.5 | deg
JavaFoil+Calcfoil stall+Eppler ext transition |  |  |  | L/D Max: | 218.724 | at alpha= | 6.5 | deg
Re: | 7000000 |  |  | Cd Min: | 0.00328 | at alpha= | -0.5 | deg
Mach: | 0 |  |  | Cl=0 at alpha= | -2.6102 | deg
|  |  |  | @ Cl=0.1, Cd= | 0.0035297
|  |  |  | @ Cl=0.4, Cd= | 0.0033052
|  |  |  | @ Cl=0.6, Cd= | 0.0033946
alpha (deg) | Cl | Cd | Cm | Cl/Cd
-15 | -0.524 | 0.10147 | -0.027 | -5.163
-14.5 | -0.537 | 0.0962 | -0.027 | -5.585
-14 | -0.55 | 0.09065 | -0.028 | -6.064
-13.5 | -0.56 | 0.08516 | -0.029 | -6.578
-13 | -0.569 | 0.07979 | -0.03 | -7.126
-12.5 | -0.572 | 0.07833 | -0.028 | -7.297
-12 | -0.575 | 0.07285 | -0.029 | -7.896
-11.5 | -0.576 | 0.0673 | -0.031 | -8.555
-11 | -0.614 | 0.03518 | -0.044 | -17.449
-10.5 | -0.673 | 0.0115 | -0.052 | -58.478
-10 | -0.674 | 0.01014 | -0.054 | -66.449
-9.5 | -0.654 | 0.00944 | -0.054 | -69.267
-9 | -0.629 | 0.00896 | -0.055 | -70.147
-8.5 | -0.599 | 0.00835 | -0.055 | -71.671
-8 | -0.564 | 0.00454 | -0.056 | -124.302
-7.5 | -0.525 | 0.00442 | -0.056 | -118.705
-7 | -0.481 | 0.00437 | -0.057 | -110.223
-6.5 | -0.435 | 0.0042 | -0.057 | -103.483
-6 | -0.385 | 0.00411 | -0.057 | -93.669
-5.5 | -0.332 | 0.00407 | -0.058 | -81.597
-5 | -0.278 | 0.00399 | -0.058 | -69.543
-4.5 | -0.221 | 0.00398 | -0.059 | -55.487
-4 | -0.163 | 0.00394 | -0.059 | -41.403
-3.5 | -0.105 | 0.00386 | -0.06 | -27.166
-3 | -0.046 | 0.00379 | -0.06 | -12.115
-2.5 | 0.013 | 0.00375 | -0.061 | 3.553
-2 | 0.073 | 0.00358 | -0.061 | 20.315
-1.5 | 0.132 | 0.00347 | -0.062 | 38.187
-1 | 0.192 | 0.00334 | -0.062 | 57.552
-0.5 | 0.252 | 0.00328 | -0.063 | 76.63
0 | 0.312 | 0.0033 | -0.063 | 94.545
0.5 | 0.371 | 0.00331 | -0.063 | 112.212
1 | 0.431 | 0.0033 | -0.064 | 130.379
1.5 | 0.49 | 0.00332 | -0.064 | 147.48
2 | 0.549 | 0.00336 | -0.065 | 163.36
2.5 | 0.608 | 0.0034 | -0.065 | 178.762
3 | 0.667 | 0.00345 | -0.066 | 193.62
3.5 | 0.725 | 0.00353 | -0.066 | 205.371
4 | 0.782 | 0.00364 | -0.067 | 215.125
4.5 | 0.839 | 0.00411 | -0.067 | 203.885
5 | 0.893 | 0.0043 | -0.068 | 207.615
5.5 | 0.946 | 0.0045 | -0.068 | 210.11
6 | 0.997 | 0.00466 | -0.068 | 213.977
6.5 | 1.046 | 0.00478 | -0.069 | 218.724
7 | 1.09 | 0.01003 | -0.069 | 108.613
7.5 | 1.129 | 0.01053 | -0.07 | 107.211
8 | 1.164 | 0.011 | -0.07 | 105.806
8.5 | 1.193 | 0.01151 | -0.071 | 103.609
9 | 1.217 | 0.01066 | -0.071 | 114.114
9.5 | 1.235 | 0.01267 | -0.071 | 97.446
10 | 1.246 | 0.01176 | -0.072 | 105.989
10.5 | 1.252 | 0.01406 | -0.072 | 89.042
11 | 1.251 | 0.01488 | -0.073 | 84.083
11.5 | 1.245 | 0.01571 | -0.073 | 79.228
12 | 1.233 | 0.01647 | -0.073 | 74.865
12.5 | 1.2 | 0.0176 | -0.073 | 68.174
13 | 1.168 | 0.01926 | -0.073 | 60.623
13.5 | 1.115 | 0.02417 | -0.071 | 46.125
14 | 1.08 | 0.02624 | -0.071 | 41.177
14.5 | 1.027 | 0.03336 | -0.069 | 30.791
15 | 0.934 | 0.06214 | -0.062 | 15.034
15.5 | 0.878 | 0.0812 | -0.057 | 10.809

## 90. Re 7M Mach 0.00 (2)
BIGFOIL.COM POLAR EXPORT
SB99blks tip
SB99blks tip |  |  |  | Cl Max: | 1.8854 | at alpha= | 18.5 | deg
XFOIL ncrit=9 |  |  |  | L/D Max: | 129.901 | at alpha= | 7 | deg
Re: | 7000000 |  |  | Cd Min: | 0.06048 | at alpha= | 20 | deg
Mach: | 0 |  |  | Cl=0 at alpha= | -2.4771 | deg
|  |  |  | @ Cl=0.1, Cd= | 0.0051888
|  |  |  | @ Cl=0.4, Cd= | 0.0043264
|  |  |  | @ Cl=0.6, Cd= | 0.0049974
alpha (deg) | Cl | Cd | Cm | Cl/Cd
-18.5 | -1.4894 | 0.04244 | -0.0577 | -35.0943
-18 | -1.5071 | 0.03375 | -0.0636 | -44.6548
-17.5 | -1.5064 | 0.02888 | -0.0653 | -52.1607
-17 | -1.4962 | 0.02598 | -0.0638 | -57.5905
-16.5 | -1.4661 | 0.024 | -0.0627 | -61.0875
-16 | -1.43 | 0.02235 | -0.0618 | -63.9821
-15.5 | -1.3901 | 0.02096 | -0.0609 | -66.3216
-15 | -1.3476 | 0.01975 | -0.0602 | -68.2329
-14.5 | -1.3074 | 0.01814 | -0.0591 | -72.0728
-14 | -1.2701 | 0.01617 | -0.0575 | -78.5467
-13.5 | -1.2289 | 0.01485 | -0.0558 | -82.7542
-13 | -1.1862 | 0.01375 | -0.0541 | -86.2691
-12.5 | -1.1428 | 0.01281 | -0.0524 | -89.2116
-12 | -1.0865 | 0.01191 | -0.0533 | -91.2259
-11.5 | -1.0271 | 0.01111 | -0.0547 | -92.4482
-11 | -0.9673 | 0.01039 | -0.0561 | -93.0991
-10.5 | -0.9063 | 0.00973 | -0.0578 | -93.1449
-9.5 | -0.7852 | 0.00863 | -0.0605 | -90.9849
-9 | -0.726 | 0.00819 | -0.0615 | -88.6447
-8.5 | -0.6719 | 0.00772 | -0.0613 | -87.0337
-8 | -0.6181 | 0.00731 | -0.0609 | -84.5554
-7.5 | -0.5637 | 0.00701 | -0.0607 | -80.4137
-7 | -0.5088 | 0.0068 | -0.0605 | -74.8235
-6.5 | -0.4535 | 0.00662 | -0.0605 | -68.5045
-6 | -0.3979 | 0.00635 | -0.0605 | -62.6614
-5.5 | -0.3418 | 0.00619 | -0.0605 | -55.2181
-5 | -0.2857 | 0.00604 | -0.0606 | -47.3013
-4.5 | -0.2293 | 0.00591 | -0.0607 | -38.7986
-4 | -0.1728 | 0.00581 | -0.0608 | -29.7418
-3.5 | -0.1161 | 0.0057 | -0.061 | -20.3684
-3 | -0.0595 | 0.00559 | -0.0612 | -10.644
-2.5 | -0.0026 | 0.00546 | -0.0614 | -0.47619
-2 | 0.0541 | 0.00531 | -0.0616 | 10.1883
-1.5 | 0.1109 | 0.00516 | -0.0618 | 21.4922
-1 | 0.1677 | 0.00498 | -0.0621 | 33.6747
-0.5 | 0.2242 | 0.00473 | -0.0624 | 47.3996
0 | 0.2809 | 0.00449 | -0.0627 | 62.5612
0.5 | 0.3375 | 0.00434 | -0.063 | 77.765
1 | 0.3939 | 0.00431 | -0.0633 | 91.3921
1.5 | 0.4498 | 0.00446 | -0.0634 | 100.852
2.5 | 0.5619 | 0.00479 | -0.0636 | 117.3069
3 | 0.617 | 0.00509 | -0.0636 | 121.2181
3.5 | 0.6712 | 0.00555 | -0.0634 | 120.9369
4 | 0.7245 | 0.00612 | -0.0632 | 118.3824
4.5 | 0.7788 | 0.00653 | -0.063 | 119.2649
5 | 0.8333 | 0.00687 | -0.0629 | 121.2955
5.5 | 0.8876 | 0.00721 | -0.0628 | 123.1068
6 | 0.9414 | 0.00752 | -0.0625 | 125.1862
6.5 | 0.9929 | 0.00766 | -0.0617 | 129.6214
7 | 1.047 | 0.00806 | -0.0616 | 129.9007
7.5 | 1.1007 | 0.00848 | -0.0614 | 129.7995
8 | 1.1539 | 0.00893 | -0.0612 | 129.2161
8.5 | 1.2069 | 0.00937 | -0.061 | 128.8047
9 | 1.2587 | 0.00992 | -0.0606 | 126.8851
9.5 | 1.3107 | 0.01039 | -0.0602 | 126.1501
10 | 1.3614 | 0.01097 | -0.0597 | 124.1021
10.5 | 1.411 | 0.01164 | -0.059 | 121.2199
11 | 1.4607 | 0.01222 | -0.0584 | 119.5336
11.5 | 1.5093 | 0.01286 | -0.0576 | 117.3639
12 | 1.5565 | 0.01359 | -0.0567 | 114.5327
12.5 | 1.6019 | 0.01442 | -0.0555 | 111.0888
13 | 1.6448 | 0.01539 | -0.0539 | 106.8746
13.5 | 1.6857 | 0.01642 | -0.0521 | 102.6614
14 | 1.7263 | 0.01734 | -0.0503 | 99.5559
14.5 | 1.7639 | 0.01835 | -0.0481 | 96.1253
15 | 1.7957 | 0.01947 | -0.0451 | 92.2291
15.5 | 1.8182 | 0.02076 | -0.0406 | 87.5819
16 | 1.8375 | 0.02238 | -0.0364 | 82.1046
16.5 | 1.8541 | 0.02442 | -0.0327 | 75.9255
17 | 1.868 | 0.02695 | -0.0295 | 69.3135
17.5 | 1.8783 | 0.03012 | -0.0271 | 62.3606
18 | 1.8842 | 0.03405 | -0.0253 | 55.3363
18.5 | 1.8854 | 0.03886 | -0.0244 | 48.5178
19 | 1.8797 | 0.04482 | -0.0243 | 41.9389
19.5 | 1.8682 | 0.05185 | -0.0251 | 36.0309
20 | 1.8484 | 0.06048 | -0.027 | 30.5622

## 91. Re 7M Mach 0.10 (1)
BIGFOIL.COM POLAR EXPORT
SB99blks tip
SB99blks tip |  |  |  | Cl Max: | 1.244 | at alpha= | 10.5 | deg
JavaFoil+Calcfoil stall+Eppler ext transition |  |  |  | L/D Max: | 217.664 | at alpha= | 4 | deg
Re: | 7000000 |  |  | Cd Min: | 0.00326 | at alpha= | -0.5 | deg
Mach: | 0.1 |  |  | Cl=0 at alpha= | -2.6102 | deg
|  |  |  | @ Cl=0.1, Cd= | 0.003496
|  |  |  | @ Cl=0.4, Cd= | 0.0032855
|  |  |  | @ Cl=0.6, Cd= | 0.0033644
alpha (deg) | Cl | Cd | Cm | Cl/Cd
-15 | -0.489 | 0.10157 | -0.027 | -4.813
-14.5 | -0.505 | 0.09714 | -0.027 | -5.197
-14 | -0.52 | 0.09206 | -0.028 | -5.647
-13.5 | -0.534 | 0.08664 | -0.028 | -6.158
-13 | -0.545 | 0.08114 | -0.029 | -6.72
-12.5 | -0.551 | 0.08017 | -0.027 | -6.873
-12 | -0.558 | 0.07458 | -0.028 | -7.478
-11.5 | -0.561 | 0.06895 | -0.03 | -8.137
-11 | -0.574 | 0.05357 | -0.037 | -10.708
-10.5 | -0.64 | 0.01605 | -0.05 | -39.899
-10 | -0.651 | 0.01134 | -0.053 | -57.409
-9.5 | -0.649 | 0.00961 | -0.055 | -67.512
-9 | -0.626 | 0.00906 | -0.055 | -69.071
-8.5 | -0.597 | 0.00848 | -0.055 | -70.419
-8 | -0.563 | 0.00808 | -0.056 | -69.742
-7.5 | -0.525 | 0.00439 | -0.056 | -119.675
-7 | -0.482 | 0.00433 | -0.057 | -111.262
-6.5 | -0.436 | 0.00416 | -0.057 | -104.649
-6 | -0.386 | 0.00408 | -0.058 | -94.653
-5.5 | -0.333 | 0.00404 | -0.058 | -82.476
-5 | -0.279 | 0.00396 | -0.059 | -70.305
-4.5 | -0.222 | 0.00395 | -0.059 | -56.18
-4 | -0.164 | 0.00391 | -0.06 | -41.915
-3.5 | -0.105 | 0.00383 | -0.06 | -27.506
-3 | -0.046 | 0.00374 | -0.061 | -12.331
-2.5 | 0.013 | 0.00371 | -0.061 | 3.604
-2 | 0.073 | 0.00355 | -0.061 | 20.622
-1.5 | 0.133 | 0.00343 | -0.062 | 38.765
-1 | 0.193 | 0.00331 | -0.062 | 58.325
-0.5 | 0.253 | 0.00326 | -0.063 | 77.446
0 | 0.313 | 0.00328 | -0.063 | 95.667
0.5 | 0.373 | 0.00329 | -0.064 | 113.539
1 | 0.433 | 0.00328 | -0.064 | 131.91
1.5 | 0.493 | 0.0033 | -0.065 | 149.324
2 | 0.552 | 0.00334 | -0.065 | 165.47
2.5 | 0.611 | 0.00337 | -0.066 | 181.498
3 | 0.67 | 0.00339 | -0.066 | 197.551
3.5 | 0.729 | 0.0035 | -0.066 | 207.955
4 | 0.786 | 0.00361 | -0.067 | 217.664
4.5 | 0.843 | 0.00406 | -0.067 | 207.584
5 | 0.897 | 0.00424 | -0.068 | 211.428
5.5 | 0.951 | 0.00448 | -0.068 | 211.968
6 | 1.002 | 0.00465 | -0.069 | 215.57
6.5 | 1.05 | 0.00961 | -0.069 | 109.306
7 | 1.094 | 0.01011 | -0.07 | 108.149
7.5 | 1.132 | 0.01061 | -0.07 | 106.752
8 | 1.166 | 0.01109 | -0.071 | 105.179
8.5 | 1.194 | 0.01161 | -0.071 | 102.812
9 | 1.216 | 0.01075 | -0.071 | 113.184
9.5 | 1.232 | 0.01281 | -0.072 | 96.195
10 | 1.241 | 0.0134 | -0.072 | 92.616
10.5 | 1.244 | 0.01428 | -0.073 | 87.087
11 | 1.24 | 0.0151 | -0.073 | 82.114
11.5 | 1.229 | 0.01602 | -0.073 | 76.721
12 | 1.213 | 0.01673 | -0.074 | 72.496
12.5 | 1.172 | 0.01813 | -0.073 | 64.607
13 | 1.132 | 0.02015 | -0.073 | 56.192
13.5 | 1.066 | 0.02751 | -0.07 | 38.769
14 | 1.03 | 0.0294 | -0.07 | 35.023
14.5 | 0.967 | 0.03978 | -0.067 | 24.304
15 | 0.861 | 0.08015 | -0.056 | 10.745
15.5 | 0.808 | 0.09807 | -0.051 | 8.243

## 92. Re 7M Mach 0.10 (2)
BIGFOIL.COM POLAR EXPORT
SB99blks tip
SB99blks tip |  |  |  | Cl Max: | 1.8635 | at alpha= | 18 | deg
XFOIL ncrit=9 |  |  |  | L/D Max: | 130.086 | at alpha= | 7 | deg
Re: | 7000000 |  |  | Cd Min: | 0.24689 | at alpha= | -20 | deg
Mach: | 0.1 |  |  | Cl=0 at alpha= | -2.4755 | deg
|  |  |  | @ Cl=0.1, Cd= | 0.0052
|  |  |  | @ Cl=0.4, Cd= | 0.0043201
|  |  |  | @ Cl=0.6, Cd= | 0.0050216
alpha (deg) | Cl | Cd | Cm | Cl/Cd
-20 | -0.7533 | 0.24689 | 0.0579 | -3.0512
-19.5 | -0.7373 | 0.23944 | 0.0536 | -3.0793
-19 | -0.7213 | 0.23166 | 0.0494 | -3.1136
-17.5 | -1.4304 | 0.0408 | -0.0612 | -35.0588
-17 | -1.4493 | 0.03219 | -0.067 | -45.0233
-16.5 | -1.4505 | 0.02773 | -0.0672 | -52.308
-16 | -1.4281 | 0.02513 | -0.0657 | -56.8285
-15.5 | -1.3935 | 0.02315 | -0.0646 | -60.1944
-15 | -1.3539 | 0.02153 | -0.0635 | -62.8843
-14.5 | -1.3119 | 0.02007 | -0.0624 | -65.3662
-14 | -1.2691 | 0.01871 | -0.0612 | -67.83
-13.5 | -1.2348 | 0.0163 | -0.0589 | -75.7546
-13 | -1.1947 | 0.01471 | -0.0568 | -81.2169
-12.5 | -1.1521 | 0.01353 | -0.0547 | -85.1515
-12 | -1.0976 | 0.01248 | -0.0549 | -87.9487
-11.5 | -1.0375 | 0.01155 | -0.0562 | -89.8268
-11 | -0.9768 | 0.01074 | -0.0575 | -90.9497
-10.5 | -0.915 | 0.01001 | -0.059 | -91.4086
-9.5 | -0.7924 | 0.00878 | -0.0615 | -90.2506
-9 | -0.7325 | 0.0083 | -0.0624 | -88.253
-8.5 | -0.6773 | 0.00792 | -0.0621 | -85.5177
-8 | -0.6233 | 0.0074 | -0.0617 | -84.2297
-7.5 | -0.5683 | 0.00708 | -0.0614 | -80.2684
-7 | -0.513 | 0.00684 | -0.0611 | -75
-6.5 | -0.4571 | 0.00666 | -0.061 | -68.6336
-6 | -0.401 | 0.00638 | -0.0609 | -62.8527
-5.5 | -0.3444 | 0.00621 | -0.061 | -55.4589
-5 | -0.2878 | 0.00607 | -0.061 | -47.4135
-4.5 | -0.231 | 0.00592 | -0.0611 | -39.0203
-4 | -0.1741 | 0.00583 | -0.0612 | -29.8628
-3.5 | -0.117 | 0.00571 | -0.0613 | -20.4904
-3 | -0.06 | 0.0056 | -0.0615 | -10.7143
-2.5 | -0.0028 | 0.00547 | -0.0617 | -0.51188
-2 | 0.0543 | 0.00532 | -0.0619 | 10.2068
-1.5 | 0.1114 | 0.00517 | -0.0621 | 21.5474
-1 | 0.1686 | 0.00499 | -0.0624 | 33.7876
-0.5 | 0.2254 | 0.00474 | -0.0627 | 47.5527
0 | 0.2824 | 0.00449 | -0.063 | 62.8953
0.5 | 0.3393 | 0.00434 | -0.0633 | 78.1797
1 | 0.3962 | 0.00431 | -0.0636 | 91.9258
1.5 | 0.4524 | 0.00446 | -0.0637 | 101.435
3 | 0.6206 | 0.0051 | -0.0638 | 121.6863
3.5 | 0.6751 | 0.00557 | -0.0637 | 121.2029
4 | 0.7287 | 0.00615 | -0.0634 | 118.4878
4.5 | 0.7834 | 0.00656 | -0.0632 | 119.4207
5 | 0.8383 | 0.00691 | -0.0631 | 121.3169
5.5 | 0.893 | 0.00725 | -0.0629 | 123.1724
6 | 0.9472 | 0.00756 | -0.0626 | 125.291
6.5 | 0.9991 | 0.00771 | -0.0617 | 129.585
7 | 1.0537 | 0.0081 | -0.0616 | 130.0864
7.5 | 1.1079 | 0.00853 | -0.0613 | 129.8828
8 | 1.1614 | 0.00901 | -0.061 | 128.9012
8.5 | 1.2149 | 0.00946 | -0.0607 | 128.4249
9 | 1.2674 | 0.01 | -0.0602 | 126.74
9.5 | 1.3198 | 0.01051 | -0.0598 | 125.5756
10 | 1.3707 | 0.01115 | -0.0591 | 122.9327
11 | 1.4712 | 0.01241 | -0.0575 | 118.5496
11.5 | 1.52 | 0.01311 | -0.0565 | 115.942
12 | 1.5672 | 0.01391 | -0.0553 | 112.6671
12.5 | 1.6121 | 0.01484 | -0.0538 | 108.6321
13 | 1.654 | 0.01596 | -0.0518 | 103.6341
13.5 | 1.6963 | 0.01689 | -0.05 | 100.4322
14 | 1.7358 | 0.01791 | -0.0478 | 96.9179
14.5 | 1.7714 | 0.01906 | -0.0451 | 92.9381
15 | 1.796 | 0.02035 | -0.0406 | 88.2555
15.5 | 1.8159 | 0.02195 | -0.036 | 82.7289
16 | 1.833 | 0.02397 | -0.0318 | 76.4706
16.5 | 1.8467 | 0.02655 | -0.0283 | 69.5556
17 | 1.8571 | 0.02976 | -0.0256 | 62.4026
17.5 | 1.8629 | 0.03379 | -0.0237 | 55.1317
18 | 1.8635 | 0.03878 | -0.0227 | 48.0531
18.5 | 1.8579 | 0.04488 | -0.0226 | 41.3971
19 | 1.8432 | 0.05245 | -0.0235 | 35.142
19.5 | 1.8232 | 0.06126 | -0.0256 | 29.7617
20 | 1.7935 | 0.07197 | -0.029 | 24.9201

## 93. Re 7M Mach 0.25 (1)
BIGFOIL.COM POLAR EXPORT
SB99blks tip
SB99blks tip |  |  |  | Cl Max: | 1.203 | at alpha= | 9 | deg
JavaFoil+Calcfoil stall+Eppler ext transition |  |  |  | L/D Max: | 229.481 | at alpha= | 3.5 | deg
Re: | 7000000 |  |  | Cd Min: | 0.00305 | at alpha= | 0.5 | deg
Mach: | 0.25 |  |  | Cl=0 at alpha= | -2.6147 | deg
|  |  |  | @ Cl=0.1, Cd= | 0.0032757
|  |  |  | @ Cl=0.4, Cd= | 0.0030555
|  |  |  | @ Cl=0.6, Cd= | 0.0956
alpha (deg) | Cl | Cd | Cm | Cl/Cd
-13.5 | -0.293 | 0.08861 | -0.029 | -3.305
-13 | -0.338 | 0.0845 | -0.029 | -4.002
-12.5 | -0.377 | 0.08299 | -0.027 | -4.541
-12 | -0.411 | 0.07916 | -0.027 | -5.197
-11.5 | -0.44 | 0.07589 | -0.027 | -5.8
-11 | -0.464 | 0.06875 | -0.029 | -6.747
-10.5 | -0.481 | 0.06354 | -0.031 | -7.569
-10 | -0.488 | 0.06127 | -0.029 | -7.963
-9.5 | -0.492 | 0.05516 | -0.032 | -8.92
-9 | -0.577 | 0.01154 | -0.055 | -49.945
-8.5 | -0.579 | 0.00899 | -0.057 | -64.454
-8 | -0.555 | 0.0084 | -0.057 | -66.048
-7.5 | -0.523 | 0.00796 | -0.058 | -65.764
-7 | -0.485 | 0.0076 | -0.058 | -63.847
-6.5 | -0.441 | 0.00394 | -0.059 | -112.015
-6 | -0.393 | 0.00385 | -0.059 | -101.974
-5.5 | -0.34 | 0.00377 | -0.06 | -90.408
-5 | -0.285 | 0.00373 | -0.06 | -76.556
-4.5 | -0.227 | 0.00366 | -0.061 | -62.2
-4 | -0.168 | 0.00362 | -0.061 | -46.46
-3.5 | -0.108 | 0.00358 | -0.062 | -30.243
-3 | -0.047 | 0.00354 | -0.062 | -13.404
-2.5 | 0.014 | 0.00347 | -0.063 | 3.961
-2 | 0.075 | 0.00332 | -0.063 | 22.666
-1.5 | 0.137 | 0.00321 | -0.064 | 42.543
-1 | 0.198 | 0.0031 | -0.064 | 63.945
-0.5 | 0.26 | 0.00306 | -0.065 | 84.917
0 | 0.322 | 0.00307 | -0.065 | 104.927
0.5 | 0.383 | 0.00305 | -0.066 | 125.533
1 | 0.445 | 0.00307 | -0.066 | 144.745
1.5 | 0.506 | 0.00308 | -0.066 | 164.088
2 | 0.567 | 0.00313 | -0.067 | 181.466
2.5 | 0.628 | 0.00313 | -0.067 | 200.788
3 | 0.689 | 0.00319 | -0.068 | 216.069
3.5 | 0.748 | 0.00326 | -0.068 | 229.481
4 | 0.807 | 0.00376 | -0.069 | 214.983
4.5 | 0.865 | 0.00384 | -0.069 | 225.255
5 | 0.921 | 0.00843 | -0.07 | 109.248
5.5 | 0.974 | 0.00903 | -0.07 | 107.827
6 | 1.025 | 0.00947 | -0.071 | 108.243
6.5 | 1.073 | 0.01005 | -0.071 | 106.773
7 | 1.113 | 0.01052 | -0.072 | 105.838
7.5 | 1.148 | 0.01104 | -0.072 | 103.943
8 | 1.175 | 0.01165 | -0.072 | 100.859
8.5 | 1.194 | 0.01227 | -0.073 | 97.313
9 | 1.203 | 0.01127 | -0.073 | 106.771
9.5 | 1.202 | 0.01204 | -0.074 | 99.816
10 | 1.191 | 0.01468 | -0.074 | 81.107
10.5 | 1.168 | 0.01563 | -0.075 | 74.703
11 | 1.134 | 0.0168 | -0.075 | 67.481
11.5 | 1.07 | 0.01833 | -0.074 | 58.364
12 | 0.995 | 0.0213 | -0.073 | 46.72
12.5 | 0.9 | 0.02922 | -0.07 | 30.819
13 | 0.789 | 0.0475 | -0.065 | 16.619
13.5 | 0.662 | 0.08994 | -0.046 | 7.356
14 | 0.589 | 0.0956 | -0.046 | 6.165

## 94. Re 7M Mach 0.25 (2)
BIGFOIL.COM POLAR EXPORT
SB99blks tip
SB99blks tip |  |  |  | Cl Max: | 1.7261 | at alpha= | 14.5 | deg
XFOIL ncrit=9 |  |  |  | L/D Max: | 129.674 | at alpha= | 6.5 | deg
Re: | 7000000 |  |  | Cd Min: | 0.2033 | at alpha= | -17 | deg
Mach: | 0.25 |  |  | Cl=0 at alpha= | -2.4678 | deg
|  |  |  | @ Cl=0.1, Cd= | 0.005259
|  |  |  | @ Cl=0.4, Cd= | 0.0043443
|  |  |  | @ Cl=0.6, Cd= | 0.0049306
alpha (deg) | Cl | Cd | Cm | Cl/Cd
-17 | -0.6705 | 0.2033 | 0.0339 | -3.2981
-16.5 | -0.6548 | 0.19621 | 0.0301 | -3.3372
-16 | -0.6391 | 0.18933 | 0.0264 | -3.3756
-15.5 | -0.6242 | 0.18238 | 0.0229 | -3.4225
-15 | -0.6116 | 0.17446 | 0.0193 | -3.5057
-14.5 | -0.6032 | 0.16517 | 0.0154 | -3.652
-14 | -0.8047 | 0.10676 | -0.0128 | -7.5375
-13.5 | -0.9415 | 0.0741 | -0.0358 | -12.7058
-13 | -0.9997 | 0.05009 | -0.055 | -19.9581
-12.5 | -1.0329 | 0.03744 | -0.068 | -27.5881
-12 | -1.0883 | 0.02472 | -0.0688 | -44.0251
-11.5 | -1.0814 | 0.01824 | -0.0651 | -59.2873
-11 | -1.0245 | 0.01508 | -0.0658 | -67.9377
-10.5 | -0.9615 | 0.0131 | -0.0665 | -73.3969
-9.5 | -0.8322 | 0.01031 | -0.0678 | -80.7177
-9 | -0.7684 | 0.00932 | -0.0681 | -82.4464
-8.5 | -0.7102 | 0.00863 | -0.0671 | -82.2943
-8 | -0.6522 | 0.00811 | -0.0662 | -80.4192
-7.5 | -0.5946 | 0.00751 | -0.0653 | -79.1744
-7 | -0.5363 | 0.00715 | -0.0646 | -75.007
-6.5 | -0.4774 | 0.00688 | -0.0641 | -69.3895
-6 | -0.4181 | 0.00665 | -0.0638 | -62.8722
-5.5 | -0.359 | 0.00634 | -0.0635 | -56.6246
-5 | -0.2998 | 0.00618 | -0.0634 | -48.5113
-4.5 | -0.2407 | 0.00601 | -0.0632 | -40.0499
-4 | -0.1815 | 0.0059 | -0.0632 | -30.7627
-3.5 | -0.1222 | 0.00576 | -0.0632 | -21.2153
-3 | -0.0629 | 0.00565 | -0.0633 | -11.1327
-2.5 | -0.0038 | 0.00552 | -0.0634 | -0.68841
-2 | 0.0553 | 0.00538 | -0.0636 | 10.2788
-1.5 | 0.1144 | 0.00522 | -0.0638 | 21.9157
-1 | 0.1733 | 0.00505 | -0.064 | 34.3168
-0.5 | 0.2321 | 0.00478 | -0.0643 | 48.5565
0 | 0.2908 | 0.00453 | -0.0647 | 64.1943
0.5 | 0.3497 | 0.00437 | -0.065 | 80.0229
1 | 0.4084 | 0.00434 | -0.0652 | 94.1014
1.5 | 0.4665 | 0.00448 | -0.0653 | 104.1295
2 | 0.5245 | 0.00469 | -0.0653 | 111.8337
2.5 | 0.5831 | 0.00483 | -0.0654 | 120.7246
3 | 0.6402 | 0.00517 | -0.0653 | 123.8298
3.5 | 0.6963 | 0.0057 | -0.0649 | 122.1579
4 | 0.7519 | 0.0063 | -0.0645 | 119.3492
4.5 | 0.8087 | 0.00672 | -0.0642 | 120.3423
5 | 0.8659 | 0.00708 | -0.0639 | 122.3023
5.5 | 0.9228 | 0.00747 | -0.0635 | 123.5341
6 | 0.9798 | 0.00778 | -0.063 | 125.9383
6.5 | 1.0335 | 0.00797 | -0.0617 | 129.6738
7 | 1.0907 | 0.00842 | -0.0612 | 129.5368
7.5 | 1.1475 | 0.0089 | -0.0606 | 128.9326
8 | 1.2041 | 0.0094 | -0.0599 | 128.0957
8.5 | 1.2599 | 0.00999 | -0.059 | 126.1161
9 | 1.3154 | 0.01058 | -0.0579 | 124.3289
9.5 | 1.3691 | 0.01136 | -0.0565 | 120.5194
10 | 1.4233 | 0.01204 | -0.0552 | 118.2143
10.5 | 1.4762 | 0.01283 | -0.0535 | 115.0585
11 | 1.5272 | 0.01376 | -0.0516 | 110.9884
11.5 | 1.5748 | 0.01492 | -0.049 | 105.5496
12 | 1.6172 | 0.01642 | -0.0457 | 98.4896
12.5 | 1.6587 | 0.01781 | -0.0423 | 93.1331
13 | 1.6925 | 0.01947 | -0.0379 | 86.9286
13.5 | 1.7102 | 0.02149 | -0.0314 | 79.5812
14 | 1.7218 | 0.02417 | -0.0255 | 71.2371
14.5 | 1.7261 | 0.02794 | -0.0208 | 61.7788
15 | 1.7241 | 0.03297 | -0.0177 | 52.293
15.5 | 1.7135 | 0.03964 | -0.0166 | 43.2265
16 | 1.6927 | 0.04823 | -0.0175 | 35.0964
16.5 | 1.6623 | 0.05871 | -0.0204 | 28.3137
17 | 1.6278 | 0.07055 | -0.0248 | 23.073
17.5 | 1.5849 | 0.08428 | -0.0307 | 18.8052
18 | 1.5396 | 0.09906 | -0.0376 | 15.5421
18.5 | 1.4863 | 0.11577 | -0.046 | 12.8384
19 | 1.4256 | 0.13452 | -0.0563 | 10.5977
19.5 | 1.3607 | 0.15531 | -0.0686 | 8.7612

## 95. Re 7M Mach 0.50 (1)
BIGFOIL.COM POLAR EXPORT
SB99blks tip
SB99blks tip |  |  |  | Cl Max: | 1.253 | at alpha= | 20 | deg
JavaFoil+Calcfoil stall+Eppler ext transition |  |  |  | L/D Max: | 235.506 | at alpha= | 3.5 | deg
Re: | 7000000 |  |  | Cd Min: | 0.00319 | at alpha= | -0.5 | deg
Mach: | 0.5 |  |  | Cl=0 at alpha= | -2.6103 | deg
|  |  |  | @ Cl=0.1, Cd= | 0.0034729
|  |  |  | @ Cl=0.4, Cd= | 0.0031942
|  |  |  | @ Cl=0.6, Cd= | 0.003265
alpha (deg) | Cl | Cd | Cm | Cl/Cd
-20 | -0.963 | 0.15531 | -0.034 | -6.201
-19.5 | -0.936 | 0.14669 | -0.034 | -6.381
-19 | -0.908 | 0.144 | -0.034 | -6.305
-18.5 | -0.879 | 0.14002 | -0.033 | -6.28
-18 | -0.851 | 0.13751 | -0.033 | -6.186
-17.5 | -0.822 | 0.13335 | -0.032 | -6.164
-17 | -0.795 | 0.12818 | -0.032 | -6.202
-16.5 | -0.768 | 0.12482 | -0.033 | -6.151
-16 | -0.741 | 0.12023 | -0.033 | -6.16
-15.5 | -0.713 | 0.11806 | -0.033 | -6.043
-15 | -0.686 | 0.11135 | -0.033 | -6.163
-14.5 | -0.659 | 0.11153 | -0.033 | -5.912
-14 | -0.632 | 0.105 | -0.034 | -6.019
-13.5 | -0.604 | 0.09811 | -0.033 | -6.157
-13 | -0.576 | 0.09534 | -0.033 | -6.037
-12.5 | -0.546 | 0.09153 | -0.031 | -5.968
-12 | -0.519 | 0.08681 | -0.03 | -5.974
-11.5 | -0.491 | 0.08257 | -0.03 | -5.948
-11 | -0.464 | 0.08013 | -0.03 | -5.786
-10.5 | -0.436 | 0.07791 | -0.031 | -5.597
-10 | -0.409 | 0.07381 | -0.031 | -5.537
-9.5 | -0.381 | 0.0693 | -0.031 | -5.5
-9 | -0.354 | 0.06031 | -0.032 | -5.869
-8.5 | -0.327 | 0.0541 | -0.034 | -6.053
-8 | -0.302 | 0.04773 | -0.038 | -6.32
-7.5 | -0.335 | 0.00977 | -0.065 | -34.277
-7 | -0.301 | 0.00888 | -0.065 | -33.892
-6.5 | -0.215 | 0.04414 | -0.031 | -4.879
-6 | -0.312 | 0.03676 | -0.041 | -8.491
-5.5 | -0.356 | 0.00758 | -0.067 | -46.983
-5 | -0.308 | 0.00403 | -0.067 | -76.459
-4.5 | -0.249 | 0.00391 | -0.068 | -63.739
-4 | -0.186 | 0.00386 | -0.068 | -48.144
-3.5 | -0.12 | 0.00378 | -0.069 | -31.807
-3 | -0.053 | 0.00372 | -0.07 | -14.202
-2.5 | 0.015 | 0.00358 | -0.07 | 4.281
-2 | 0.084 | 0.00351 | -0.071 | 23.953
-1.5 | 0.153 | 0.00335 | -0.071 | 45.682
-1 | 0.222 | 0.00326 | -0.072 | 68.023
-0.5 | 0.29 | 0.00319 | -0.072 | 91.092
0 | 0.36 | 0.0032 | -0.073 | 112.537
0.5 | 0.429 | 0.00319 | -0.073 | 134.39
1 | 0.497 | 0.00321 | -0.074 | 154.824
1.5 | 0.566 | 0.00324 | -0.074 | 174.53
2 | 0.634 | 0.00329 | -0.075 | 192.836
2.5 | 0.702 | 0.00332 | -0.075 | 211.188
3 | 0.769 | 0.0034 | -0.076 | 225.834
3.5 | 0.835 | 0.00354 | -0.076 | 235.506
4 | 0.899 | 0.00843 | -0.077 | 106.662
4.5 | 0.96 | 0.00914 | -0.077 | 105.128
5 | 1.017 | 0.00997 | -0.078 | 101.966
5.5 | 1.067 | 0.01054 | -0.078 | 101.238
6 | 1.107 | 0.01143 | -0.079 | 96.851
6.5 | 1.131 | 0.01234 | -0.08 | 91.67
7 | 1.103 | 0.01334 | -0.08 | 82.68
7.5 | 0.81 | 0.01539 | -0.081 | 52.66
8 | 0.723 | 0.01594 | -0.081 | 45.381
8.5 | 0.641 | 0.04482 | -0.061 | 14.301
9 | 0.765 | 0.01919 | -0.079 | 39.881
9.5 | 0.69 | 0.05231 | -0.059 | 13.194
10 | 0.693 | 0.06899 | -0.045 | 10.042
10.5 | 0.719 | 0.07536 | -0.045 | 9.547
11 | 0.748 | 0.08168 | -0.047 | 9.157
11.5 | 0.772 | 0.08454 | -0.045 | 9.132
12 | 0.799 | 0.08812 | -0.046 | 9.065
12.5 | 0.827 | 0.09266 | -0.047 | 8.923
13 | 0.856 | 0.09722 | -0.05 | 8.808
13.5 | 0.885 | 0.09997 | -0.052 | 8.855
14 | 0.918 | 0.1015 | -0.055 | 9.041
14.5 | 0.948 | 0.10487 | -0.057 | 9.04
15 | 0.973 | 0.11205 | -0.057 | 8.682
15.5 | 0.992 | 0.12834 | -0.054 | 7.729
16 | 1.015 | 0.11973 | -0.053 | 8.481
16.5 | 1.045 | 0.12498 | -0.055 | 8.358
17 | 1.076 | 0.12646 | -0.058 | 8.506
17.5 | 1.11 | 0.12597 | -0.061 | 8.81
18 | 1.145 | 0.12495 | -0.064 | 9.167
18.5 | 1.179 | 0.12545 | -0.066 | 9.399
19 | 1.206 | 0.13111 | -0.067 | 9.2
19.5 | 1.233 | 0.13582 | -0.067 | 9.081
20 | 1.253 | 0.14809 | -0.066 | 8.463

## 96. Re 7M Mach 0.50 (2)
BIGFOIL.COM POLAR EXPORT
SB99blks tip
SB99blks tip |  |  |  | Cl Max: | 1.3688 | at alpha= | 8 | deg
XFOIL ncrit=9 |  |  |  | L/D Max: | 133.011 | at alpha= | 3 | deg
Re: | 7000000 |  |  | Cd Min: | 0.27677 | at alpha= | -20 | deg
Mach: | 0.5 |  |  | Cl=0 at alpha= | -2.4338 | deg
|  |  |  | @ Cl=0.1, Cd= | 0.0055169
|  |  |  | @ Cl=0.4, Cd= | 0.0045167
|  |  |  | @ Cl=0.6, Cd= | 0.0048799
alpha (deg) | Cl | Cd | Cm | Cl/Cd
-20 | -0.8231 | 0.27677 | 0.0702 | -2.9739
-19.5 | -0.8014 | 0.26837 | 0.0649 | -2.9862
-19 | -0.7794 | 0.25936 | 0.0597 | -3.0051
-18.5 | -0.7576 | 0.25047 | 0.0546 | -3.0247
-18 | -0.7359 | 0.24169 | 0.0496 | -3.0448
-17.5 | -0.7153 | 0.23192 | 0.0445 | -3.0843
-17 | -0.693 | 0.22491 | 0.0401 | -3.0812
-16.5 | -0.6713 | 0.21727 | 0.0356 | -3.0897
-16 | -0.6517 | 0.2085 | 0.0311 | -3.1257
-15.5 | -0.6329 | 0.19939 | 0.0265 | -3.1742
-15 | -0.6152 | 0.19017 | 0.0221 | -3.235
-14.5 | -0.5967 | 0.18199 | 0.018 | -3.2788
-14 | -0.5792 | 0.17385 | 0.0141 | -3.3316
-13.5 | -0.5639 | 0.16496 | 0.0101 | -3.4184
-13 | -0.5495 | 0.15629 | 0.0062 | -3.5159
-12.5 | -0.5366 | 0.14774 | 0.0026 | -3.6321
-12 | -0.5256 | 0.13892 | -0.0012 | -3.7835
-11.5 | -0.5185 | 0.12962 | -0.005 | -4.0002
-11 | -0.5137 | 0.12015 | -0.0092 | -4.2755
-10.5 | -0.5057 | 0.11178 | -0.0128 | -4.5241
-10 | -0.4997 | 0.1032 | -0.0167 | -4.8421
-9.5 | -0.4984 | 0.0939 | -0.0212 | -5.3078
-9 | -0.5019 | 0.08399 | -0.0265 | -5.9757
-8.5 | -0.5095 | 0.07368 | -0.0328 | -6.915
-8 | -0.5184 | 0.06259 | -0.0415 | -8.2825
-7.5 | -0.5228 | 0.04752 | -0.0632 | -11.0017
-7 | -0.5268 | 0.03456 | -0.0745 | -15.2431
-6.5 | -0.5198 | 0.02166 | -0.0794 | -23.9982
-6 | -0.4881 | 0.01191 | -0.0793 | -40.9824
-5.5 | -0.4286 | 0.00796 | -0.0769 | -53.8442
-5 | -0.3581 | 0.00696 | -0.075 | -51.4511
-4.5 | -0.2871 | 0.00653 | -0.0736 | -43.9663
-4 | -0.2167 | 0.00627 | -0.0726 | -34.5614
-3.5 | -0.147 | 0.00607 | -0.0719 | -24.2175
-3 | -0.0777 | 0.0059 | -0.0715 | -13.1695
-2.5 | -0.009 | 0.00576 | -0.0712 | -1.5625
-2 | 0.059 | 0.00562 | -0.071 | 10.4982
-1.5 | 0.1266 | 0.00545 | -0.071 | 23.2294
-1 | 0.1941 | 0.00525 | -0.0712 | 36.9714
-0.5 | 0.2613 | 0.00498 | -0.0714 | 52.4699
0 | 0.3283 | 0.00471 | -0.0717 | 69.7028
0.5 | 0.3956 | 0.00452 | -0.072 | 87.5221
1 | 0.463 | 0.00447 | -0.0722 | 103.5794
1.5 | 0.5297 | 0.00461 | -0.0721 | 114.9024
2 | 0.5958 | 0.00487 | -0.0719 | 122.3409
2.5 | 0.6635 | 0.00503 | -0.0717 | 131.9085
3 | 0.7289 | 0.00548 | -0.0711 | 133.0109
3.5 | 0.7916 | 0.00628 | -0.0699 | 126.051
4 | 0.8566 | 0.00689 | -0.0688 | 124.3251
4.5 | 0.9233 | 0.0074 | -0.0676 | 124.7703
5 | 0.9906 | 0.00789 | -0.0662 | 125.5513
5.5 | 1.0593 | 0.00833 | -0.0646 | 127.1669
6 | 1.1279 | 0.00882 | -0.0626 | 127.8798
6.5 | 1.1935 | 0.00928 | -0.0595 | 128.6099
7 | 1.261 | 0.00995 | -0.0561 | 126.7337
7.5 | 1.3256 | 0.01119 | -0.0517 | 118.4629
8 | 1.3688 | 0.01397 | -0.044 | 97.9814
8.5 | 1.3685 | 0.01908 | -0.0326 | 71.7243
9 | 1.3414 | 0.02508 | -0.0218 | 53.4848
9.5 | 1.3086 | 0.03307 | -0.0171 | 39.5706
10 | 1.2736 | 0.04321 | -0.0183 | 29.4747
10.5 | 1.2381 | 0.05498 | -0.0232 | 22.5191
11 | 1.2034 | 0.06781 | -0.03 | 17.7466
11.5 | 1.1702 | 0.08134 | -0.0375 | 14.3865
12 | 1.1404 | 0.09522 | -0.0451 | 11.9765
12.5 | 1.1139 | 0.10922 | -0.0522 | 10.1987
13 | 1.0897 | 0.1229 | -0.0584 | 8.8666

## 97. Re 8M Mach 0.00 (1)
BIGFOIL.COM POLAR EXPORT
SB99blks tip
SB99blks tip |  |  |  | Cl Max: | 1.252 | at alpha= | 10.5 | deg
JavaFoil+Calcfoil stall+Eppler ext transition |  |  |  | L/D Max: | 221.539 | at alpha= | 6.5 | deg
Re: | 8000000 |  |  | Cd Min: | 0.0033 | at alpha= | -0.5 | deg
Mach: | 0 |  |  | Cl=0 at alpha= | -2.6102 | deg
|  |  |  | @ Cl=0.1, Cd= | 0.003518
|  |  |  | @ Cl=0.4, Cd= | 0.0033148
|  |  |  | @ Cl=0.6, Cd= | 0.0033746
alpha (deg) | Cl | Cd | Cm | Cl/Cd
-15.5 | -0.509 | 0.1079 | -0.026 | -4.715
-15 | -0.524 | 0.10067 | -0.027 | -5.209
-14.5 | -0.538 | 0.09491 | -0.028 | -5.668
-14 | -0.55 | 0.08949 | -0.029 | -6.15
-13.5 | -0.561 | 0.08385 | -0.029 | -6.689
-13 | -0.569 | 0.07866 | -0.03 | -7.236
-12.5 | -0.573 | 0.07721 | -0.029 | -7.415
-12 | -0.576 | 0.07171 | -0.03 | -8.033
-11.5 | -0.577 | 0.06574 | -0.032 | -8.784
-11 | -0.646 | 0.02078 | -0.048 | -31.101
-10.5 | -0.689 | 0.01044 | -0.053 | -66.03
-10 | -0.674 | 0.00989 | -0.054 | -68.14
-9.5 | -0.654 | 0.00927 | -0.054 | -70.522
-9 | -0.629 | 0.00877 | -0.055 | -71.681
-8.5 | -0.599 | 0.00824 | -0.055 | -72.644
-8 | -0.564 | 0.0045 | -0.056 | -125.341
-7.5 | -0.525 | 0.0044 | -0.056 | -119.272
-7 | -0.481 | 0.00428 | -0.057 | -112.603
-6.5 | -0.435 | 0.00417 | -0.057 | -104.274
-6 | -0.385 | 0.00409 | -0.057 | -94.155
-5.5 | -0.332 | 0.00404 | -0.058 | -82.167
-5 | -0.278 | 0.00399 | -0.058 | -69.598
-4.5 | -0.221 | 0.00396 | -0.059 | -55.783
-4 | -0.163 | 0.0039 | -0.059 | -41.871
-3.5 | -0.105 | 0.00387 | -0.06 | -27.073
-3 | -0.046 | 0.00374 | -0.06 | -12.298
-2.5 | 0.013 | 0.00369 | -0.061 | 3.607
-2 | 0.073 | 0.00355 | -0.061 | 20.494
-1.5 | 0.132 | 0.00348 | -0.062 | 38.074
-1 | 0.192 | 0.00342 | -0.062 | 56.223
-0.5 | 0.252 | 0.0033 | -0.063 | 76.152
0 | 0.312 | 0.00331 | -0.063 | 94.301
0.5 | 0.371 | 0.00331 | -0.063 | 112.123
1 | 0.431 | 0.00332 | -0.064 | 129.707
1.5 | 0.49 | 0.00332 | -0.064 | 147.714
2 | 0.549 | 0.00334 | -0.065 | 164.361
2.5 | 0.608 | 0.00338 | -0.065 | 180.029
3 | 0.667 | 0.00345 | -0.066 | 193.599
3.5 | 0.725 | 0.00352 | -0.066 | 205.968
4 | 0.782 | 0.00396 | -0.067 | 197.608
4.5 | 0.839 | 0.00408 | -0.067 | 205.657
5 | 0.893 | 0.00425 | -0.068 | 210.309
5.5 | 0.946 | 0.00444 | -0.068 | 213.061
6 | 0.997 | 0.0046 | -0.068 | 216.816
6.5 | 1.046 | 0.00472 | -0.069 | 221.539
7 | 1.09 | 0.00985 | -0.069 | 110.597
7.5 | 1.129 | 0.01031 | -0.07 | 109.464
8 | 1.164 | 0.01077 | -0.07 | 108.017
8.5 | 1.193 | 0.01128 | -0.071 | 105.723
9 | 1.217 | 0.01182 | -0.071 | 102.939
9.5 | 1.235 | 0.01246 | -0.071 | 99.081
10 | 1.246 | 0.01156 | -0.072 | 107.789
10.5 | 1.252 | 0.01365 | -0.072 | 91.717
11 | 1.251 | 0.01452 | -0.073 | 86.181
11.5 | 1.245 | 0.01531 | -0.073 | 81.33
12 | 1.233 | 0.01602 | -0.073 | 76.988
12.5 | 1.216 | 0.01706 | -0.074 | 71.262
13 | 1.171 | 0.01858 | -0.073 | 63.022
13.5 | 1.121 | 0.0228 | -0.071 | 49.178
14 | 1.086 | 0.0247 | -0.071 | 43.983
14.5 | 1.035 | 0.03076 | -0.07 | 33.64
15 | 0.948 | 0.05454 | -0.064 | 17.379
15.5 | 0.89 | 0.07225 | -0.06 | 12.325

## 98. Re 8M Mach 0.00 (2)
BIGFOIL.COM POLAR EXPORT
SB99blks tip
SB99blks tip |  |  |  | Cl Max: | 1.9059 | at alpha= | 18.5 | deg
XFOIL ncrit=9 |  |  |  | L/D Max: | 133.152 | at alpha= | 7.5 | deg
Re: | 8000000 |  |  | Cd Min: | 0.05733 | at alpha= | 20 | deg
Mach: | 0 |  |  | Cl=0 at alpha= | -2.4762 | deg
|  |  |  | @ Cl=0.1, Cd= | 0.0051471
|  |  |  | @ Cl=0.4, Cd= | 0.0043445
|  |  |  | @ Cl=0.6, Cd= | 0.0050176
alpha (deg) | Cl | Cd | Cm | Cl/Cd
-19 | -1.541 | 0.04174 | -0.0588 | -36.919
-18.5 | -1.5554 | 0.03365 | -0.064 | -46.2229
-18 | -1.5555 | 0.02864 | -0.0658 | -54.3122
-17.5 | -1.5467 | 0.02569 | -0.0644 | -60.2063
-17 | -1.5184 | 0.0237 | -0.0631 | -64.0675
-16.5 | -1.483 | 0.02206 | -0.0621 | -67.2257
-16 | -1.4437 | 0.02064 | -0.0612 | -69.9467
-15.5 | -1.4016 | 0.0194 | -0.0604 | -72.2474
-15 | -1.3576 | 0.01832 | -0.0597 | -74.1048
-14.5 | -1.313 | 0.01732 | -0.0588 | -75.8083
-14 | -1.2701 | 0.0162 | -0.0575 | -78.4012
-13.5 | -1.2312 | 0.01458 | -0.0556 | -84.4444
-13 | -1.1892 | 0.01341 | -0.0538 | -88.6801
-12 | -1.0827 | 0.01149 | -0.0544 | -94.2298
-11.5 | -1.0238 | 0.01069 | -0.0557 | -95.7717
-11 | -0.9639 | 0.00998 | -0.0571 | -96.5832
-10.5 | -0.9025 | 0.00934 | -0.0588 | -96.6274
-9.5 | -0.783 | 0.00829 | -0.0612 | -94.4511
-9 | -0.7279 | 0.00791 | -0.0611 | -92.0228
-8.5 | -0.6737 | 0.00759 | -0.0609 | -88.7615
-8 | -0.6198 | 0.00716 | -0.0606 | -86.5642
-7.5 | -0.5653 | 0.00687 | -0.0604 | -82.2853
-7 | -0.5103 | 0.00666 | -0.0603 | -76.6216
-6.5 | -0.4545 | 0.00649 | -0.0603 | -70.0308
-6 | -0.3986 | 0.00624 | -0.0604 | -63.8782
-5.5 | -0.3425 | 0.00608 | -0.0604 | -56.3322
-5 | -0.2862 | 0.00596 | -0.0605 | -48.0201
-4.5 | -0.2298 | 0.00582 | -0.0607 | -39.4845
-4 | -0.1731 | 0.00573 | -0.0608 | -30.2094
-3.5 | -0.1164 | 0.00561 | -0.061 | -20.7487
-3 | -0.0596 | 0.00552 | -0.0612 | -10.7971
-2.5 | -0.0027 | 0.00539 | -0.0614 | -0.50093
-2 | 0.0541 | 0.00526 | -0.0616 | 10.2852
-1.5 | 0.111 | 0.00512 | -0.0619 | 21.6797
-1 | 0.1678 | 0.00496 | -0.0621 | 33.8306
-0.5 | 0.2245 | 0.00474 | -0.0624 | 47.3629
0 | 0.2812 | 0.00452 | -0.0628 | 62.2124
0.5 | 0.3379 | 0.00434 | -0.0631 | 77.8571
1 | 0.3942 | 0.00433 | -0.0633 | 91.0393
1.5 | 0.45 | 0.00447 | -0.0634 | 100.6711
2 | 0.506 | 0.00463 | -0.0635 | 109.2873
2.5 | 0.5622 | 0.00479 | -0.0637 | 117.3695
3 | 0.617 | 0.00512 | -0.0636 | 120.5078
3.5 | 0.6712 | 0.00558 | -0.0635 | 120.2867
4 | 0.725 | 0.0061 | -0.0633 | 118.8525
4.5 | 0.7796 | 0.00647 | -0.0632 | 120.4946
5 | 0.8343 | 0.0068 | -0.0631 | 122.6912
6 | 0.9432 | 0.00743 | -0.0629 | 126.9448
6.5 | 0.9964 | 0.00764 | -0.0625 | 130.4188
7 | 1.0487 | 0.00788 | -0.0619 | 133.0838
7.5 | 1.1025 | 0.00828 | -0.0618 | 133.1522
8 | 1.1557 | 0.00873 | -0.0615 | 132.3826
8.5 | 1.2089 | 0.00916 | -0.0613 | 131.976
9 | 1.2611 | 0.00966 | -0.061 | 130.5487
9.5 | 1.3131 | 0.01014 | -0.0606 | 129.497
10 | 1.3638 | 0.01074 | -0.0601 | 126.9832
11 | 1.4642 | 0.01188 | -0.059 | 123.2492
11.5 | 1.513 | 0.01252 | -0.0582 | 120.8466
12 | 1.5602 | 0.01325 | -0.0572 | 117.7509
12.5 | 1.6057 | 0.01409 | -0.056 | 113.9603
13 | 1.6492 | 0.01503 | -0.0546 | 109.7272
13.5 | 1.6928 | 0.01584 | -0.0532 | 106.8687
14 | 1.7344 | 0.01671 | -0.0515 | 103.7941
14.5 | 1.7732 | 0.01767 | -0.0495 | 100.3509
15 | 1.8086 | 0.01874 | -0.047 | 96.5101
15.5 | 1.8336 | 0.01993 | -0.0428 | 92.002
16 | 1.8537 | 0.0214 | -0.0384 | 86.6215
16.5 | 1.8706 | 0.02328 | -0.0343 | 80.3522
17 | 1.8852 | 0.0256 | -0.0308 | 73.6406
17.5 | 1.8963 | 0.02853 | -0.028 | 66.4669
18 | 1.9029 | 0.03223 | -0.0259 | 59.0413
18.5 | 1.9059 | 0.03668 | -0.0246 | 51.9602
19 | 1.9007 | 0.04238 | -0.0241 | 44.849
19.5 | 1.8905 | 0.04907 | -0.0246 | 38.5266
20 | 1.8721 | 0.05733 | -0.0261 | 32.6548

## 99. Re 8M Mach 0.10 (1)
BIGFOIL.COM POLAR EXPORT
SB99blks tip
SB99blks tip |  |  |  | Cl Max: | 1.244 | at alpha= | 10.5 | deg
JavaFoil+Calcfoil stall+Eppler ext transition |  |  |  | L/D Max: | 223.241 | at alpha= | 6.5 | deg
Re: | 8000000 |  |  | Cd Min: | 0.00327 | at alpha= | 1 | deg
Mach: | 0.1 |  |  | Cl=0 at alpha= | -2.6102 | deg
|  |  |  | @ Cl=0.1, Cd= | 0.0034895
|  |  |  | @ Cl=0.4, Cd= | 0.003281
|  |  |  | @ Cl=0.6, Cd= | 0.0033425
alpha (deg) | Cl | Cd | Cm | Cl/Cd
-15 | -0.489 | 0.10026 | -0.028 | -4.881
-14.5 | -0.505 | 0.09609 | -0.028 | -5.259
-14 | -0.52 | 0.0912 | -0.028 | -5.707
-13.5 | -0.534 | 0.08541 | -0.029 | -6.255
-13 | -0.546 | 0.08006 | -0.03 | -6.82
-12.5 | -0.552 | 0.07899 | -0.028 | -6.989
-12 | -0.559 | 0.07346 | -0.029 | -7.605
-11.5 | -0.562 | 0.06801 | -0.031 | -8.262
-11 | -0.582 | 0.04732 | -0.04 | -12.308
-10.5 | -0.655 | 0.0129 | -0.052 | -50.742
-10 | -0.667 | 0.01021 | -0.054 | -65.332
-9.5 | -0.649 | 0.00941 | -0.055 | -68.993
-9 | -0.626 | 0.00887 | -0.055 | -70.543
-8.5 | -0.597 | 0.00836 | -0.055 | -71.462
-8 | -0.563 | 0.00446 | -0.056 | -126.313
-7.5 | -0.525 | 0.00437 | -0.056 | -120.258
-7 | -0.482 | 0.00429 | -0.057 | -112.317
-6.5 | -0.436 | 0.00412 | -0.057 | -105.797
-6 | -0.386 | 0.00409 | -0.058 | -94.392
-5.5 | -0.333 | 0.00402 | -0.058 | -83.003
-5 | -0.279 | 0.00397 | -0.059 | -70.242
-4.5 | -0.222 | 0.00393 | -0.059 | -56.469
-4 | -0.164 | 0.00387 | -0.06 | -42.4
-3.5 | -0.105 | 0.00382 | -0.06 | -27.587
-3 | -0.046 | 0.0037 | -0.061 | -12.473
-2.5 | 0.013 | 0.00365 | -0.061 | 3.662
-2 | 0.073 | 0.00353 | -0.061 | 20.736
-1.5 | 0.133 | 0.00344 | -0.062 | 38.648
-1 | 0.193 | 0.00338 | -0.062 | 57.076
-0.5 | 0.253 | 0.00328 | -0.063 | 76.996
0 | 0.313 | 0.00328 | -0.063 | 95.487
0.5 | 0.373 | 0.00329 | -0.064 | 113.408
1 | 0.433 | 0.00327 | -0.064 | 132.23
1.5 | 0.493 | 0.00329 | -0.065 | 149.769
2 | 0.552 | 0.00331 | -0.065 | 166.597
2.5 | 0.611 | 0.00335 | -0.066 | 182.736
3 | 0.67 | 0.00342 | -0.066 | 196.046
3.5 | 0.729 | 0.00349 | -0.067 | 208.698
4 | 0.786 | 0.00393 | -0.067 | 200.128
4.5 | 0.843 | 0.00405 | -0.067 | 208.058
5 | 0.897 | 0.00423 | -0.068 | 212.148
5.5 | 0.951 | 0.00442 | -0.068 | 214.978
6 | 1.002 | 0.00457 | -0.069 | 219.05
6.5 | 1.05 | 0.00471 | -0.069 | 223.241
7 | 1.094 | 0.00992 | -0.07 | 110.256
7.5 | 1.132 | 0.01039 | -0.07 | 109.012
8 | 1.166 | 0.01086 | -0.07 | 107.317
8.5 | 1.194 | 0.01138 | -0.071 | 104.928
9 | 1.216 | 0.01194 | -0.071 | 101.854
9.5 | 1.232 | 0.0126 | -0.072 | 97.783
10 | 1.241 | 0.01316 | -0.072 | 94.34
10.5 | 1.244 | 0.01385 | -0.073 | 89.797
11 | 1.24 | 0.01476 | -0.073 | 83.989
11.5 | 1.229 | 0.0156 | -0.073 | 78.804
12 | 1.213 | 0.01634 | -0.074 | 74.232
12.5 | 1.174 | 0.01759 | -0.073 | 66.772
13 | 1.136 | 0.01937 | -0.073 | 58.645
13.5 | 1.074 | 0.02556 | -0.071 | 42.009
14 | 1.035 | 0.02786 | -0.07 | 37.132
14.5 | 0.976 | 0.03605 | -0.069 | 27.074
15 | 0.875 | 0.07059 | -0.059 | 12.398
15.5 | 0.817 | 0.09082 | -0.054 | 8.995

## 100. Re 8M Mach 0.10 (2)
BIGFOIL.COM POLAR EXPORT
SB99blks tip
SB99blks tip |  |  |  | Cl Max: | 1.885 | at alpha= | 18 | deg
XFOIL ncrit=9 |  |  |  | L/D Max: | 133.217 | at alpha= | 7.5 | deg
Re: | 8000000 |  |  | Cd Min: | 0.24521 | at alpha= | -20 | deg
Mach: | 0.1 |  |  | Cl=0 at alpha= | -2.4747 | deg
|  |  |  | @ Cl=0.1, Cd= | 0.0051582
|  |  |  | @ Cl=0.4, Cd= | 0.004339
|  |  |  | @ Cl=0.6, Cd= | 0.0050069
alpha (deg) | Cl | Cd | Cm | Cl/Cd
-20 | -0.7548 | 0.24521 | 0.0576 | -3.0782
-18 | -1.4822 | 0.04043 | -0.0622 | -36.6609
-17.5 | -1.4982 | 0.03223 | -0.0676 | -46.4846
-17 | -1.5006 | 0.02749 | -0.0683 | -54.5871
-16.5 | -1.4818 | 0.02486 | -0.0664 | -59.6058
-16 | -1.4487 | 0.0228 | -0.0652 | -63.5395
-15.5 | -1.4097 | 0.02115 | -0.064 | -66.6525
-15 | -1.3672 | 0.01976 | -0.063 | -69.1903
-14.5 | -1.3232 | 0.0185 | -0.0619 | -71.5243
-14 | -1.2792 | 0.01731 | -0.0605 | -73.8995
-13.5 | -1.2357 | 0.01622 | -0.0588 | -76.1837
-13 | -1.197 | 0.01447 | -0.0565 | -82.7229
-12 | -1.0938 | 0.01203 | -0.056 | -90.9227
-11.5 | -1.0342 | 0.0111 | -0.0572 | -93.1712
-11 | -0.9735 | 0.01029 | -0.0585 | -94.6064
-10.5 | -0.9114 | 0.00959 | -0.06 | -95.0365
-9.5 | -0.7901 | 0.00843 | -0.0622 | -93.7248
-9 | -0.7345 | 0.00801 | -0.0621 | -91.6979
-8.5 | -0.6796 | 0.00767 | -0.0617 | -88.605
-8 | -0.625 | 0.00726 | -0.0614 | -86.0882
-7.5 | -0.57 | 0.00694 | -0.0611 | -82.1326
-7 | -0.5144 | 0.0067 | -0.0609 | -76.7761
-6.5 | -0.4581 | 0.00652 | -0.0608 | -70.2607
-6 | -0.4017 | 0.00628 | -0.0608 | -63.965
-5.5 | -0.3451 | 0.00609 | -0.0609 | -56.6667
-5 | -0.2883 | 0.00598 | -0.061 | -48.2107
-4.5 | -0.2315 | 0.00583 | -0.061 | -39.7084
-4 | -0.1744 | 0.00574 | -0.0612 | -30.3833
-3.5 | -0.1173 | 0.00562 | -0.0613 | -20.8719
-3 | -0.0601 | 0.00552 | -0.0615 | -10.8877
-2.5 | -0.0029 | 0.00539 | -0.0617 | -0.53803
-2 | 0.0543 | 0.00527 | -0.0619 | 10.3036
-1.5 | 0.1115 | 0.00513 | -0.0622 | 21.7349
-1 | 0.1687 | 0.00497 | -0.0624 | 33.9437
-0.5 | 0.2257 | 0.00474 | -0.0627 | 47.616
0 | 0.2828 | 0.00453 | -0.0631 | 62.4283
0.5 | 0.3397 | 0.00435 | -0.0634 | 78.092
1 | 0.3964 | 0.00433 | -0.0636 | 91.5473
1.5 | 0.4526 | 0.00447 | -0.0637 | 101.2528
2 | 0.5089 | 0.00464 | -0.0638 | 109.6767
2.5 | 0.5654 | 0.0048 | -0.064 | 117.7917
3 | 0.6206 | 0.00513 | -0.0639 | 120.9747
3.5 | 0.675 | 0.00561 | -0.0637 | 120.3209
4 | 0.7292 | 0.00613 | -0.0635 | 118.956
4.5 | 0.7843 | 0.0065 | -0.0634 | 120.6615
5 | 0.8393 | 0.00683 | -0.0633 | 122.8843
5.5 | 0.8943 | 0.00716 | -0.0631 | 124.9022
6 | 0.9491 | 0.00747 | -0.063 | 127.0549
6.5 | 1.0027 | 0.00769 | -0.0626 | 130.3901
7 | 1.0553 | 0.00793 | -0.0619 | 133.0769
7.5 | 1.1097 | 0.00833 | -0.0617 | 133.2173
8 | 1.1635 | 0.00879 | -0.0614 | 132.3663
8.5 | 1.2169 | 0.00925 | -0.0611 | 131.5568
9 | 1.2698 | 0.00974 | -0.0607 | 130.3696
9.5 | 1.3222 | 0.01026 | -0.0602 | 128.8694
10 | 1.3732 | 0.01091 | -0.0595 | 125.8662
10.5 | 1.4245 | 0.01145 | -0.0589 | 124.4105
11 | 1.4748 | 0.01207 | -0.0581 | 122.1872
11.5 | 1.5238 | 0.01277 | -0.0571 | 119.3265
12 | 1.571 | 0.01357 | -0.0559 | 115.7701
12.5 | 1.6158 | 0.01454 | -0.0543 | 111.1279
13 | 1.6608 | 0.01538 | -0.0529 | 107.9844
13.5 | 1.7041 | 0.01627 | -0.0511 | 104.7388
14 | 1.7448 | 0.01724 | -0.0491 | 101.2065
14.5 | 1.7821 | 0.01833 | -0.0466 | 97.2231
15 | 1.8116 | 0.01954 | -0.0428 | 92.7124
15.5 | 1.8324 | 0.02099 | -0.038 | 87.2987
16 | 1.8503 | 0.02282 | -0.0336 | 81.0824
16.5 | 1.8647 | 0.02518 | -0.0297 | 74.0548
17 | 1.8762 | 0.02812 | -0.0266 | 66.7212
17.5 | 1.8834 | 0.03184 | -0.0243 | 59.152
18 | 1.885 | 0.03654 | -0.0228 | 51.5873
18.5 | 1.881 | 0.04223 | -0.0223 | 44.5418
19 | 1.8674 | 0.04945 | -0.0229 | 37.7634
19.5 | 1.8485 | 0.05794 | -0.0246 | 31.9037
20 | 1.8191 | 0.06835 | -0.0276 | 26.6145

## 101. Re 8M Mach 0.25 (1)
BIGFOIL.COM POLAR EXPORT
SB99blks tip
SB99blks tip |  |  |  | Cl Max: | 1.203 | at alpha= | 9 | deg
JavaFoil+Calcfoil stall+Eppler ext transition |  |  |  | L/D Max: | 232.386 | at alpha= | 5 | deg
Re: | 8000000 |  |  | Cd Min: | 0.00306 | at alpha= | 1 | deg
Mach: | 0.25 |  |  | Cl=0 at alpha= | -2.6147 | deg
|  |  |  | @ Cl=0.1, Cd= | 0.0032577
|  |  |  | @ Cl=0.4, Cd= | 0.0030673
|  |  |  | @ Cl=0.6, Cd= | 0.09426
alpha (deg) | Cl | Cd | Cm | Cl/Cd
-14 | -0.242 | 0.09209 | -0.029 | -2.625
-13.5 | -0.293 | 0.08778 | -0.029 | -3.339
-13 | -0.338 | 0.08375 | -0.029 | -4.041
-12.5 | -0.377 | 0.08287 | -0.027 | -4.549
-12 | -0.412 | 0.07854 | -0.027 | -5.239
-11.5 | -0.44 | 0.075 | -0.027 | -5.872
-11 | -0.465 | 0.06755 | -0.03 | -6.88
-10.5 | -0.482 | 0.06239 | -0.031 | -7.721
-10 | -0.489 | 0.06027 | -0.03 | -8.112
-9.5 | -0.493 | 0.0542 | -0.033 | -9.094
-9 | -0.596 | 0.00982 | -0.057 | -60.687
-8.5 | -0.58 | 0.0088 | -0.057 | -65.872
-8 | -0.555 | 0.00827 | -0.057 | -67.137
-7.5 | -0.523 | 0.00784 | -0.058 | -66.766
-7 | -0.485 | 0.00746 | -0.058 | -65.008
-6.5 | -0.441 | 0.00389 | -0.059 | -113.459
-6 | -0.393 | 0.00381 | -0.059 | -103.137
-5.5 | -0.34 | 0.00372 | -0.06 | -91.597
-5 | -0.285 | 0.00371 | -0.06 | -76.824
-4.5 | -0.227 | 0.00367 | -0.061 | -61.898
-4 | -0.168 | 0.00358 | -0.061 | -46.98
-3.5 | -0.108 | 0.00353 | -0.062 | -30.626
-3 | -0.047 | 0.0035 | -0.062 | -13.551
-2.5 | 0.014 | 0.00341 | -0.063 | 4.025
-2 | 0.075 | 0.00329 | -0.063 | 22.825
-1.5 | 0.137 | 0.00321 | -0.064 | 42.628
-1 | 0.198 | 0.00316 | -0.064 | 62.715
-0.5 | 0.26 | 0.00307 | -0.065 | 84.56
0 | 0.322 | 0.00307 | -0.065 | 104.855
0.5 | 0.383 | 0.00307 | -0.066 | 124.913
1 | 0.445 | 0.00306 | -0.066 | 145.361
1.5 | 0.506 | 0.00309 | -0.066 | 163.887
2 | 0.567 | 0.00311 | -0.067 | 182.15
2.5 | 0.628 | 0.00315 | -0.067 | 199.469
3 | 0.689 | 0.00321 | -0.068 | 214.651
3.5 | 0.748 | 0.00328 | -0.068 | 227.85
4 | 0.807 | 0.00371 | -0.069 | 217.329
4.5 | 0.865 | 0.00388 | -0.069 | 222.707
5 | 0.921 | 0.00396 | -0.07 | 232.386
5.5 | 0.974 | 0.00894 | -0.07 | 109.013
6 | 1.025 | 0.00928 | -0.071 | 110.496
6.5 | 1.073 | 0.00986 | -0.071 | 108.827
7 | 1.113 | 0.01032 | -0.072 | 107.924
7.5 | 1.148 | 0.01081 | -0.072 | 106.194
8 | 1.175 | 0.01141 | -0.072 | 103.002
8.5 | 1.194 | 0.01201 | -0.073 | 99.393
9 | 1.203 | 0.01268 | -0.073 | 94.85
9.5 | 1.202 | 0.0118 | -0.074 | 101.847
10 | 1.191 | 0.01426 | -0.074 | 83.485
10.5 | 1.168 | 0.01529 | -0.075 | 76.361
11 | 1.134 | 0.01632 | -0.075 | 69.449
11.5 | 1.073 | 0.01776 | -0.074 | 60.395
12 | 1.001 | 0.02025 | -0.073 | 49.412
12.5 | 0.909 | 0.02659 | -0.071 | 34.185
13 | 0.804 | 0.04047 | -0.067 | 19.864
13.5 | 0.665 | 0.08686 | -0.049 | 7.655
14 | 0.59 | 0.09426 | -0.047 | 6.26

## 102. Re 8M Mach 0.25 (2)
BIGFOIL.COM POLAR EXPORT
SB99blks tip
SB99blks tip |  |  |  | Cl Max: | 1.7536 | at alpha= | 15 | deg
XFOIL ncrit=9 |  |  |  | L/D Max: | 132.932 | at alpha= | 7 | deg
Re: | 8000000 |  |  | Cd Min: | 0.20211 | at alpha= | -17 | deg
Mach: | 0.25 |  |  | Cl=0 at alpha= | -2.4671 | deg
|  |  |  | @ Cl=0.1, Cd= | 0.0052041
|  |  |  | @ Cl=0.4, Cd= | 0.0043545
|  |  |  | @ Cl=0.6, Cd= | 0.0049576
alpha (deg) | Cl | Cd | Cm | Cl/Cd
-17 | -0.6729 | 0.20211 | 0.0336 | -3.3294
-16.5 | -0.6566 | 0.19534 | 0.0299 | -3.3613
-16 | -0.6407 | 0.18862 | 0.0263 | -3.3968
-15.5 | -0.6259 | 0.1817 | 0.0228 | -3.4447
-15 | -0.6131 | 0.17388 | 0.0191 | -3.526
-14.5 | -0.7752 | 0.12104 | -0.0048 | -6.4045
-14 | -0.8714 | 0.0946 | -0.0213 | -9.2114
-13.5 | -0.9307 | 0.07599 | -0.0342 | -12.2477
-13 | -1.0457 | 0.04217 | -0.064 | -24.7972
-12.5 | -1.0889 | 0.03128 | -0.0706 | -34.8114
-12 | -1.0969 | 0.02372 | -0.0685 | -46.2437
-11.5 | -1.0792 | 0.0175 | -0.0662 | -61.6686
-11 | -1.0245 | 0.01382 | -0.0669 | -74.1317
-10.5 | -0.9601 | 0.01207 | -0.0676 | -79.5443
-9.5 | -0.8301 | 0.00971 | -0.0685 | -85.4892
-9 | -0.7711 | 0.00891 | -0.0677 | -86.5432
-8.5 | -0.713 | 0.0083 | -0.0667 | -85.9036
-8 | -0.6546 | 0.00783 | -0.0658 | -83.6015
-7.5 | -0.5964 | 0.0074 | -0.065 | -80.5946
-7 | -0.5377 | 0.00699 | -0.0644 | -76.9242
-6.5 | -0.4784 | 0.00672 | -0.064 | -71.1905
-6 | -0.419 | 0.00649 | -0.0637 | -64.5609
-5.5 | -0.3597 | 0.00622 | -0.0635 | -57.8296
-5 | -0.3004 | 0.00607 | -0.0633 | -49.4893
-4.5 | -0.2412 | 0.00592 | -0.0632 | -40.7432
-4 | -0.1819 | 0.0058 | -0.0632 | -31.3621
-3.5 | -0.1225 | 0.00568 | -0.0632 | -21.5669
-3 | -0.0631 | 0.00557 | -0.0633 | -11.3285
-2.5 | -0.0039 | 0.00545 | -0.0634 | -0.7156
-2 | 0.0553 | 0.00531 | -0.0636 | 10.4143
-1.5 | 0.1144 | 0.00517 | -0.0638 | 22.1277
-1 | 0.1735 | 0.00501 | -0.0641 | 34.6307
-0.5 | 0.2323 | 0.00478 | -0.0644 | 48.5983
0 | 0.2913 | 0.00455 | -0.0647 | 64.022
0.5 | 0.3501 | 0.00438 | -0.065 | 79.9315
1 | 0.4087 | 0.00435 | -0.0652 | 93.954
1.5 | 0.4667 | 0.00449 | -0.0653 | 103.9421
2 | 0.5249 | 0.00467 | -0.0654 | 112.3983
2.5 | 0.5834 | 0.00483 | -0.0655 | 120.7867
3.5 | 0.6966 | 0.0057 | -0.065 | 122.2105
4 | 0.7525 | 0.00626 | -0.0646 | 120.2077
4.5 | 0.8099 | 0.00662 | -0.0644 | 122.3414
5 | 0.8672 | 0.00697 | -0.0641 | 124.4189
5.5 | 0.9244 | 0.00734 | -0.0638 | 125.9401
6 | 0.9818 | 0.00765 | -0.0634 | 128.3399
6.5 | 1.0382 | 0.00794 | -0.0627 | 130.7557
7 | 1.0927 | 0.00822 | -0.0616 | 132.9319
7.5 | 1.1495 | 0.0087 | -0.0609 | 132.1264
8 | 1.2063 | 0.00919 | -0.0602 | 131.2622
8.5 | 1.2625 | 0.00973 | -0.0594 | 129.7533
9 | 1.3181 | 0.01033 | -0.0584 | 127.5992
9.5 | 1.3726 | 0.01103 | -0.0571 | 124.4424
10 | 1.4272 | 0.01169 | -0.0558 | 122.0873
10.5 | 1.4805 | 0.01246 | -0.0542 | 118.8202
11 | 1.5317 | 0.01338 | -0.0522 | 114.4768
11.5 | 1.5788 | 0.01462 | -0.0496 | 107.9891
12 | 1.6261 | 0.01573 | -0.0469 | 103.3757
12.5 | 1.6696 | 0.01703 | -0.0437 | 98.0388
13 | 1.7072 | 0.01858 | -0.0398 | 91.8837
13.5 | 1.7304 | 0.02041 | -0.0338 | 84.782
14 | 1.7445 | 0.02275 | -0.0275 | 76.6813
14.5 | 1.7519 | 0.02602 | -0.0221 | 67.329
15 | 1.7536 | 0.03039 | -0.0183 | 57.7032
15.5 | 1.7472 | 0.03626 | -0.0163 | 48.1853
16 | 1.7312 | 0.04391 | -0.0162 | 39.4261
16.5 | 1.7053 | 0.05344 | -0.0181 | 31.9106
17 | 1.675 | 0.06428 | -0.0216 | 26.0579
17.5 | 1.6357 | 0.0771 | -0.0267 | 21.2153
18 | 1.5937 | 0.09087 | -0.0328 | 17.5382
18.5 | 1.5432 | 0.10654 | -0.0404 | 14.4847
19 | 1.4847 | 0.12423 | -0.0497 | 11.9512
19.5 | 1.4257 | 0.14304 | -0.0604 | 9.9671
20 | 1.353 | 0.16571 | -0.0745 | 8.1649

## 103. Re 8M Mach 0.50 (1)
BIGFOIL.COM POLAR EXPORT
SB99blks tip
SB99blks tip |  |  |  | Cl Max: | 1.255 | at alpha= | 20 | deg
JavaFoil+Calcfoil stall+Eppler ext transition |  |  |  | L/D Max: | 227.237 | at alpha= | 3 | deg
Re: | 8000000 |  |  | Cd Min: | 0.0032 | at alpha= | 0 | deg
Mach: | 0.5 |  |  | Cl=0 at alpha= | -2.6103 | deg
|  |  |  | @ Cl=0.1, Cd= | 0.0034545
|  |  |  | @ Cl=0.4, Cd= | 0.0032
|  |  |  | @ Cl=0.6, Cd= | 0.003235
alpha (deg) | Cl | Cd | Cm | Cl/Cd
-20 | -0.963 | 0.15255 | -0.034 | -6.314
-19.5 | -0.936 | 0.1447 | -0.034 | -6.472
-19 | -0.908 | 0.14331 | -0.034 | -6.338
-18.5 | -0.88 | 0.13882 | -0.034 | -6.339
-18 | -0.851 | 0.13585 | -0.033 | -6.266
-17.5 | -0.822 | 0.13298 | -0.032 | -6.184
-17 | -0.795 | 0.12725 | -0.032 | -6.248
-16.5 | -0.768 | 0.12386 | -0.033 | -6.2
-16 | -0.741 | 0.11921 | -0.033 | -6.214
-15.5 | -0.714 | 0.11387 | -0.033 | -6.266
-15 | -0.686 | 0.11022 | -0.033 | -6.226
-14.5 | -0.659 | 0.11031 | -0.034 | -5.979
-14 | -0.632 | 0.10201 | -0.034 | -6.196
-13.5 | -0.604 | 0.09799 | -0.034 | -6.168
-13 | -0.576 | 0.0938 | -0.033 | -6.14
-12.5 | -0.547 | 0.09042 | -0.031 | -6.047
-12 | -0.519 | 0.08636 | -0.031 | -6.006
-11.5 | -0.491 | 0.08231 | -0.031 | -5.968
-11 | -0.464 | 0.07913 | -0.031 | -5.86
-10.5 | -0.436 | 0.07683 | -0.031 | -5.677
-10 | -0.409 | 0.07195 | -0.031 | -5.681
-9.5 | -0.381 | 0.06946 | -0.031 | -5.489
-9 | -0.354 | 0.05991 | -0.032 | -5.909
-8.5 | -0.328 | 0.05335 | -0.035 | -6.146
-8 | -0.303 | 0.04612 | -0.04 | -6.571
-7.5 | -0.335 | 0.00953 | -0.065 | -35.159
-7 | -0.301 | 0.00868 | -0.065 | -34.689
-6.5 | -0.215 | 0.04381 | -0.032 | -4.919
-6 | -0.38 | 0.00858 | -0.066 | -44.329
-5.5 | -0.356 | 0.00746 | -0.067 | -47.769
-5 | -0.308 | 0.00401 | -0.067 | -76.955
-4.5 | -0.249 | 0.00387 | -0.068 | -64.435
-4 | -0.186 | 0.00381 | -0.068 | -48.783
-3.5 | -0.12 | 0.00371 | -0.069 | -32.326
-3 | -0.053 | 0.00366 | -0.07 | -14.422
-2.5 | 0.015 | 0.00354 | -0.07 | 4.327
-2 | 0.084 | 0.00348 | -0.071 | 24.132
-1.5 | 0.153 | 0.00337 | -0.071 | 45.293
-1 | 0.222 | 0.0033 | -0.072 | 67.099
-0.5 | 0.29 | 0.00321 | -0.072 | 90.401
0 | 0.36 | 0.0032 | -0.073 | 112.364
0.5 | 0.429 | 0.0032 | -0.073 | 134.027
1 | 0.497 | 0.00321 | -0.074 | 154.816
1.5 | 0.566 | 0.00322 | -0.074 | 175.481
2 | 0.634 | 0.00325 | -0.075 | 194.846
2.5 | 0.702 | 0.00331 | -0.075 | 211.815
3 | 0.769 | 0.00338 | -0.076 | 227.237
3.5 | 0.835 | 0.00389 | -0.076 | 214.731
4 | 0.899 | 0.00403 | -0.077 | 223.048
4.5 | 0.96 | 0.00898 | -0.077 | 106.95
5 | 1.017 | 0.00977 | -0.078 | 104.108
5.5 | 1.067 | 0.01032 | -0.078 | 103.367
6 | 1.107 | 0.0112 | -0.079 | 98.833
6.5 | 1.131 | 0.01209 | -0.079 | 93.562
7 | 1.103 | 0.01308 | -0.08 | 84.339
7.5 | 0.81 | 0.01506 | -0.08 | 53.824
8 | 0.723 | 0.01553 | -0.081 | 46.556
8.5 | 0.683 | 0.0293 | -0.071 | 23.31
9 | 0.774 | 0.01799 | -0.08 | 43.052
9.5 | 0.764 | 0.02616 | -0.075 | 29.198
10 | 0.697 | 0.06697 | -0.048 | 10.401
10.5 | 0.721 | 0.0742 | -0.047 | 9.723
11 | 0.749 | 0.08016 | -0.048 | 9.343
11.5 | 0.772 | 0.08463 | -0.045 | 9.124
12 | 0.799 | 0.08863 | -0.046 | 9.014
12.5 | 0.828 | 0.09148 | -0.048 | 9.052
13 | 0.857 | 0.09486 | -0.051 | 9.037
13.5 | 0.887 | 0.0977 | -0.053 | 9.082
14 | 0.92 | 0.09931 | -0.056 | 9.26
14.5 | 0.951 | 0.10177 | -0.059 | 9.348
15 | 0.974 | 0.11078 | -0.058 | 8.794
15.5 | 0.993 | 0.12576 | -0.055 | 7.893
16 | 1.016 | 0.12029 | -0.053 | 8.444
16.5 | 1.047 | 0.1223 | -0.056 | 8.561
17 | 1.079 | 0.12296 | -0.059 | 8.774
17.5 | 1.115 | 0.12169 | -0.062 | 9.16
18 | 1.151 | 0.11975 | -0.065 | 9.615
18.5 | 1.185 | 0.12034 | -0.067 | 9.843
19 | 1.211 | 0.1267 | -0.068 | 9.554
19.5 | 1.235 | 0.13333 | -0.068 | 9.267
20 | 1.255 | 0.14551 | -0.067 | 8.627

## 104. Re 8M Mach 0.50 (2)
BIGFOIL.COM POLAR EXPORT
SB99blks tip
SB99blks tip |  |  |  | Cl Max: | 1.3764 | at alpha= | 8.5 | deg
XFOIL ncrit=9 |  |  |  | L/D Max: | 133.106 | at alpha= | 2.5 | deg
Re: | 8000000 |  |  | Cd Min: | 0.27684 | at alpha= | -20 | deg
Mach: | 0.5 |  |  | Cl=0 at alpha= | -2.4332 | deg
|  |  |  | @ Cl=0.1, Cd= | 0.0054434
|  |  |  | @ Cl=0.4, Cd= | 0.0044967
|  |  |  | @ Cl=0.6, Cd= | 0.0048383
alpha (deg) | Cl | Cd | Cm | Cl/Cd
-20 | -0.8238 | 0.27684 | 0.0701 | -2.9757
-19.5 | -0.8018 | 0.26753 | 0.0648 | -2.997
-19 | -0.7798 | 0.25882 | 0.0596 | -3.0129
-18.5 | -0.7581 | 0.24973 | 0.0545 | -3.0357
-18 | -0.7362 | 0.2414 | 0.0495 | -3.0497
-17.5 | -0.7148 | 0.23274 | 0.0447 | -3.0712
-17 | -0.694 | 0.22355 | 0.0399 | -3.1045
-16.5 | -0.6739 | 0.21494 | 0.0352 | -3.1353
-16 | -0.6546 | 0.2063 | 0.0307 | -3.173
-15.5 | -0.6364 | 0.19728 | 0.0261 | -3.2259
-15 | -0.6174 | 0.18904 | 0.0218 | -3.266
-14.5 | -0.5982 | 0.18133 | 0.0178 | -3.299
-14 | -0.5801 | 0.17351 | 0.014 | -3.3433
-13.5 | -0.5641 | 0.16499 | 0.0101 | -3.419
-13 | -0.5503 | 0.15612 | 0.0062 | -3.5249
-12.5 | -0.5383 | 0.14729 | 0.0024 | -3.6547
-12 | -0.528 | 0.13831 | -0.0014 | -3.8175
-11.5 | -0.52 | 0.12929 | -0.0052 | -4.022
-11 | -0.5185 | 0.11907 | -0.0096 | -4.3546
-10.5 | -0.5107 | 0.11066 | -0.0133 | -4.615
-10 | -0.5047 | 0.10214 | -0.0172 | -4.9413
-9.5 | -0.5031 | 0.09297 | -0.0217 | -5.4114
-9 | -0.5065 | 0.08313 | -0.027 | -6.0929
-8.5 | -0.5147 | 0.07273 | -0.0335 | -7.0769
-8 | -0.5195 | 0.06062 | -0.0451 | -8.5698
-7.5 | -0.5287 | 0.04666 | -0.0641 | -11.3309
-7 | -0.5321 | 0.03361 | -0.0751 | -15.8316
-6.5 | -0.5261 | 0.02036 | -0.0797 | -25.8399
-6 | -0.4921 | 0.01103 | -0.0793 | -44.6147
-5.5 | -0.43 | 0.00766 | -0.0768 | -56.1358
-5 | -0.3588 | 0.00683 | -0.075 | -52.5329
-4.5 | -0.2878 | 0.00639 | -0.0736 | -45.0391
-4 | -0.2171 | 0.00617 | -0.0726 | -35.1864
-3.5 | -0.1473 | 0.00596 | -0.0719 | -24.7148
-3 | -0.0778 | 0.0058 | -0.0715 | -13.4138
-2.5 | -0.0091 | 0.00567 | -0.0712 | -1.6049
-2 | 0.059 | 0.00554 | -0.0711 | 10.6498
-1.5 | 0.1269 | 0.00538 | -0.0711 | 23.5874
0 | 0.329 | 0.0047 | -0.0718 | 70
0.5 | 0.3963 | 0.0045 | -0.0721 | 88.0667
1 | 0.4636 | 0.00444 | -0.0723 | 104.4144
1.5 | 0.5301 | 0.0046 | -0.0722 | 115.2391
2 | 0.5965 | 0.00483 | -0.072 | 123.499
2.5 | 0.6642 | 0.00499 | -0.0719 | 133.1062
3 | 0.7289 | 0.0055 | -0.0711 | 132.5273
3.5 | 0.792 | 0.00626 | -0.07 | 126.5176
4 | 0.8577 | 0.00681 | -0.069 | 125.9471
4.5 | 0.9251 | 0.00726 | -0.0679 | 127.4242
5 | 0.9927 | 0.00774 | -0.0665 | 128.2558
5.5 | 1.0615 | 0.00817 | -0.065 | 129.9266
6 | 1.1305 | 0.00866 | -0.063 | 130.5427
6.5 | 1.1995 | 0.00919 | -0.0605 | 130.5223
7 | 1.2647 | 0.00968 | -0.0566 | 130.6508
7.5 | 1.3307 | 0.01084 | -0.0523 | 122.7583
8 | 1.3749 | 0.01359 | -0.0446 | 101.17
8.5 | 1.3764 | 0.01874 | -0.0334 | 73.4472
9 | 1.3498 | 0.02459 | -0.0222 | 54.8922
9.5 | 1.3172 | 0.03238 | -0.017 | 40.6794
10 | 1.2823 | 0.04236 | -0.0179 | 30.2715
10.5 | 1.2469 | 0.05402 | -0.0226 | 23.0822
11 | 1.212 | 0.0668 | -0.0294 | 18.1437
11.5 | 1.178 | 0.08032 | -0.0369 | 14.6663
12 | 1.1462 | 0.09443 | -0.0447 | 12.1381
12.5 | 1.1183 | 0.1086 | -0.0519 | 10.2974
13 | 1.0935 | 0.1224 | -0.0582 | 8.9338
13.5 | 1.072 | 0.13616 | -0.0653 | 7.8731

## 105. Re 10M Mach 0.00 (1)
BIGFOIL.COM POLAR EXPORT
SB99blks tip
SB99blks tip |  |  |  | Cl Max: | 1.252 | at alpha= | 10.5 | deg
JavaFoil+Calcfoil stall+Eppler ext transition |  |  |  | L/D Max: | 226.955 | at alpha= | 7 | deg
Re: | 10000000 |  |  | Cd Min: | 0.00332 | at alpha= | 0 | deg
Mach: | 0 |  |  | Cl=0 at alpha= | -2.6102 | deg
|  |  |  | @ Cl=0.1, Cd= | 0.0035334
|  |  |  | @ Cl=0.4, Cd= | 0.0033352
|  |  |  | @ Cl=0.6, Cd= | 0.0033819
alpha (deg) | Cl | Cd | Cm | Cl/Cd
-15.5 | -0.51 | 0.1058 | -0.027 | -4.818
-15 | -0.525 | 0.09874 | -0.028 | -5.32
-14.5 | -0.539 | 0.09308 | -0.029 | -5.788
-14 | -0.551 | 0.08789 | -0.029 | -6.271
-13.5 | -0.562 | 0.08247 | -0.03 | -6.81
-13 | -0.571 | 0.07668 | -0.031 | -7.447
-12.5 | -0.574 | 0.07531 | -0.03 | -7.619
-12 | -0.577 | 0.07013 | -0.031 | -8.232
-11.5 | -0.581 | 0.06252 | -0.034 | -9.29
-11 | -0.671 | 0.01373 | -0.051 | -48.855
-10.5 | -0.689 | 0.01004 | -0.053 | -68.693
-10 | -0.674 | 0.00955 | -0.054 | -70.591
-9.5 | -0.654 | 0.00899 | -0.054 | -72.72
-9 | -0.629 | 0.00854 | -0.055 | -73.638
-8.5 | -0.599 | 0.00454 | -0.055 | -131.962
-8 | -0.564 | 0.00443 | -0.056 | -127.29
-7.5 | -0.525 | 0.00431 | -0.056 | -121.665
-7 | -0.481 | 0.00424 | -0.057 | -113.676
-6.5 | -0.435 | 0.00413 | -0.057 | -105.255
-6 | -0.385 | 0.00408 | -0.057 | -94.344
-5.5 | -0.332 | 0.004 | -0.058 | -83.003
-5 | -0.278 | 0.00396 | -0.058 | -70.082
-4.5 | -0.221 | 0.00388 | -0.059 | -56.89
-4 | -0.163 | 0.00382 | -0.059 | -42.756
-3.5 | -0.105 | 0.00377 | -0.06 | -27.823
-3 | -0.046 | 0.0037 | -0.06 | -12.41
-2.5 | 0.013 | 0.00367 | -0.061 | 3.633
-2 | 0.073 | 0.00357 | -0.061 | 20.414
-1.5 | 0.132 | 0.00349 | -0.062 | 37.943
-1 | 0.192 | 0.00345 | -0.062 | 55.732
-0.5 | 0.252 | 0.00341 | -0.063 | 73.713
0 | 0.312 | 0.00332 | -0.063 | 93.855
0.5 | 0.371 | 0.00334 | -0.063 | 111.103
1 | 0.431 | 0.00333 | -0.064 | 129.503
1.5 | 0.49 | 0.00332 | -0.064 | 147.693
2 | 0.549 | 0.00333 | -0.065 | 164.831
2.5 | 0.608 | 0.00339 | -0.065 | 179.584
3 | 0.667 | 0.00345 | -0.066 | 193.598
3.5 | 0.725 | 0.00358 | -0.066 | 202.517
4 | 0.782 | 0.00393 | -0.067 | 199.075
4.5 | 0.839 | 0.00408 | -0.067 | 205.55
5 | 0.893 | 0.00416 | -0.068 | 214.563
5.5 | 0.946 | 0.00434 | -0.068 | 218.069
6 | 0.997 | 0.00448 | -0.068 | 222.459
6.5 | 1.046 | 0.00461 | -0.069 | 226.797
7 | 1.09 | 0.0048 | -0.069 | 226.955
7.5 | 1.129 | 0.00997 | -0.07 | 113.18
8 | 1.164 | 0.0104 | -0.07 | 111.91
8.5 | 1.193 | 0.01089 | -0.071 | 109.532
9 | 1.217 | 0.01141 | -0.071 | 106.623
9.5 | 1.235 | 0.01204 | -0.071 | 102.532
10 | 1.246 | 0.01268 | -0.072 | 98.324
10.5 | 1.252 | 0.01324 | -0.072 | 94.587
11 | 1.251 | 0.01394 | -0.073 | 89.808
11.5 | 1.245 | 0.01472 | -0.073 | 84.565
12 | 1.233 | 0.01539 | -0.073 | 80.097
12.5 | 1.216 | 0.01633 | -0.074 | 74.446
13 | 1.176 | 0.01762 | -0.073 | 66.749
13.5 | 1.129 | 0.02109 | -0.072 | 53.525
14 | 1.094 | 0.02277 | -0.072 | 48.036
14.5 | 1.046 | 0.02731 | -0.071 | 38.293
15 | 0.963 | 0.04663 | -0.066 | 20.65
15.5 | 0.907 | 0.06131 | -0.063 | 14.794

## 106. Re 10M Mach 0.00 (2)
BIGFOIL.COM POLAR EXPORT
SB99blks tip
SB99blks tip |  |  |  | Cl Max: | 1.9301 | at alpha= | 18.5 | deg
XFOIL ncrit=9 |  |  |  | L/D Max: | 138.509 | at alpha= | 7.5 | deg
Re: | 10000000 |  |  | Cd Min: | 0.05365 | at alpha= | 20 | deg
Mach: | 0 |  |  | Cl=0 at alpha= | -2.4746 | deg
|  |  |  | @ Cl=0.1, Cd= | 0.0050734
|  |  |  | @ Cl=0.4, Cd= | 0.004411
|  |  |  | @ Cl=0.6, Cd= | 0.0050817
alpha (deg) | Cl | Cd | Cm | Cl/Cd
-20 | -1.5835 | 0.04929 | -0.0539 | -32.1262
-19.5 | -1.6192 | 0.03751 | -0.0623 | -43.1672
-19 | -1.6257 | 0.03108 | -0.0657 | -52.3069
-18.5 | -1.6213 | 0.02695 | -0.0664 | -60.1596
-18 | -1.6099 | 0.02435 | -0.0644 | -66.115
-17.5 | -1.579 | 0.02254 | -0.0631 | -70.0532
-17 | -1.5427 | 0.02099 | -0.0621 | -73.4969
-16.5 | -1.5028 | 0.01964 | -0.0612 | -76.5173
-16 | -1.4603 | 0.01844 | -0.0604 | -79.192
-15.5 | -1.4162 | 0.01737 | -0.0597 | -81.5314
-15 | -1.3708 | 0.01642 | -0.0588 | -83.4836
-14.5 | -1.3256 | 0.01556 | -0.0578 | -85.1928
-14 | -1.2813 | 0.0147 | -0.0564 | -87.1633
-13.5 | -1.237 | 0.01388 | -0.0549 | -89.121
-13 | -1.1913 | 0.01313 | -0.0536 | -90.7312
-12.5 | -1.1346 | 0.01194 | -0.0548 | -95.0251
-12 | -1.0769 | 0.01099 | -0.056 | -97.9891
-11.5 | -1.0182 | 0.01019 | -0.0572 | -99.9215
-11 | -0.958 | 0.00947 | -0.0587 | -101.1616
-10.5 | -0.8987 | 0.00884 | -0.0599 | -101.6629
-10 | -0.8396 | 0.00828 | -0.061 | -101.401
-9.5 | -0.7857 | 0.00787 | -0.0607 | -99.8348
-9 | -0.7316 | 0.00754 | -0.0605 | -97.0292
-8.5 | -0.6771 | 0.00726 | -0.0603 | -93.2645
-8 | -0.6226 | 0.00701 | -0.0601 | -88.816
-7.5 | -0.5676 | 0.0067 | -0.06 | -84.7164
-7 | -0.5119 | 0.00645 | -0.06 | -79.3643
-6.5 | -0.4559 | 0.00627 | -0.0601 | -72.7113
-6 | -0.3997 | 0.00609 | -0.0602 | -65.6322
-5.5 | -0.3435 | 0.00591 | -0.0603 | -58.1218
-4.5 | -0.2305 | 0.00569 | -0.0606 | -40.5097
-4 | -0.1737 | 0.00558 | -0.0608 | -31.129
-3.5 | -0.1168 | 0.00548 | -0.061 | -21.3139
-3 | -0.0598 | 0.00539 | -0.0612 | -11.0946
-2.5 | -0.0029 | 0.00527 | -0.0614 | -0.55028
-2 | 0.0541 | 0.00517 | -0.0617 | 10.4642
-1.5 | 0.1111 | 0.00505 | -0.0619 | 22
-1 | 0.168 | 0.00491 | -0.0622 | 34.2159
-0.5 | 0.2249 | 0.00474 | -0.0625 | 47.4473
0 | 0.2818 | 0.00456 | -0.0628 | 61.7982
0.5 | 0.3384 | 0.0044 | -0.0631 | 76.9091
1 | 0.3944 | 0.0044 | -0.0633 | 89.6364
1.5 | 0.4503 | 0.00451 | -0.0635 | 99.8448
2 | 0.5067 | 0.0046 | -0.0637 | 110.1522
2.5 | 0.5624 | 0.00482 | -0.0638 | 116.6805
3 | 0.617 | 0.0052 | -0.0637 | 118.6538
3.5 | 0.6714 | 0.00561 | -0.0636 | 119.6791
4 | 0.726 | 0.00603 | -0.0635 | 120.398
4.5 | 0.7811 | 0.00634 | -0.0635 | 123.2019
5 | 0.8362 | 0.00663 | -0.0634 | 126.1237
5.5 | 0.8909 | 0.00695 | -0.0634 | 128.1871
6 | 0.9457 | 0.00722 | -0.0633 | 130.9834
6.5 | 1.0001 | 0.0075 | -0.0632 | 133.3467
7 | 1.0531 | 0.00773 | -0.0629 | 136.2354
7.5 | 1.1053 | 0.00798 | -0.0623 | 138.5088
8 | 1.1589 | 0.00838 | -0.0621 | 138.2936
8.5 | 1.2119 | 0.00884 | -0.0619 | 137.0928
9 | 1.2648 | 0.00926 | -0.0616 | 136.5875
9.5 | 1.3168 | 0.00977 | -0.0613 | 134.7799
10 | 1.368 | 0.01031 | -0.0608 | 132.6867
10.5 | 1.4192 | 0.01081 | -0.0604 | 131.2858
11 | 1.4694 | 0.01138 | -0.0598 | 129.1213
11.5 | 1.5182 | 0.01204 | -0.059 | 126.0963
12 | 1.5657 | 0.01277 | -0.0581 | 122.6077
12.5 | 1.6122 | 0.01353 | -0.057 | 119.1574
13 | 1.6583 | 0.01423 | -0.056 | 116.5355
13.5 | 1.7031 | 0.01498 | -0.0547 | 113.6916
14 | 1.7459 | 0.0158 | -0.0532 | 110.5
14.5 | 1.7864 | 0.01671 | -0.0514 | 106.906
15 | 1.8236 | 0.01772 | -0.0492 | 102.912
15.5 | 1.855 | 0.01886 | -0.046 | 98.3563
16 | 1.8755 | 0.02019 | -0.0412 | 92.8925
16.5 | 1.8921 | 0.02191 | -0.0366 | 86.3578
17 | 1.9072 | 0.02401 | -0.0327 | 79.4336
17.5 | 1.9188 | 0.02668 | -0.0294 | 71.919
18 | 1.9266 | 0.03005 | -0.0268 | 64.1131
18.5 | 1.9301 | 0.0342 | -0.025 | 56.4357
19 | 1.9267 | 0.03948 | -0.0241 | 48.8019
19.5 | 1.9184 | 0.04574 | -0.0241 | 41.9414
20 | 1.9005 | 0.05365 | -0.0252 | 35.424

## 107. Re 10M Mach 0.10 (1)
BIGFOIL.COM POLAR EXPORT
SB99blks tip
SB99blks tip |  |  |  | Cl Max: | 1.244 | at alpha= | 10.5 | deg
JavaFoil+Calcfoil stall+Eppler ext transition |  |  |  | L/D Max: | 228.883 | at alpha= | 6.5 | deg
Re: | 10000000 |  |  | Cd Min: | 0.00329 | at alpha= | 0.5 | deg
Mach: | 0.1 |  |  | Cl=0 at alpha= | -2.6102 | deg
|  |  |  | @ Cl=0.1, Cd= | 0.0034995
|  |  |  | @ Cl=0.4, Cd= | 0.0032945
|  |  |  | @ Cl=0.6, Cd= | 0.0033607
alpha (deg) | Cl | Cd | Cm | Cl/Cd
-15.5 | -0.472 | 0.10615 | -0.027 | -4.442
-15 | -0.49 | 0.09839 | -0.028 | -4.98
-14.5 | -0.506 | 0.09396 | -0.028 | -5.388
-14 | -0.521 | 0.08895 | -0.029 | -5.862
-13.5 | -0.535 | 0.08376 | -0.03 | -6.391
-13 | -0.547 | 0.07866 | -0.03 | -6.952
-12.5 | -0.555 | 0.07557 | -0.03 | -7.34
-12 | -0.56 | 0.07175 | -0.03 | -7.804
-11.5 | -0.564 | 0.06611 | -0.032 | -8.525
-11 | -0.628 | 0.02298 | -0.048 | -27.341
-10.5 | -0.679 | 0.01035 | -0.054 | -65.636
-10 | -0.667 | 0.00978 | -0.054 | -68.163
-9.5 | -0.649 | 0.00908 | -0.055 | -71.507
-9 | -0.626 | 0.00857 | -0.055 | -73.052
-8.5 | -0.597 | 0.00814 | -0.055 | -73.348
-8 | -0.563 | 0.00439 | -0.056 | -128.259
-7.5 | -0.525 | 0.00428 | -0.056 | -122.758
-7 | -0.482 | 0.00421 | -0.057 | -114.511
-6.5 | -0.436 | 0.00409 | -0.057 | -106.52
-6 | -0.386 | 0.00405 | -0.058 | -95.322
-5.5 | -0.333 | 0.00398 | -0.058 | -83.793
-5 | -0.279 | 0.00393 | -0.059 | -70.856
-4.5 | -0.222 | 0.00385 | -0.059 | -57.628
-4 | -0.164 | 0.00379 | -0.06 | -43.317
-3.5 | -0.105 | 0.00373 | -0.06 | -28.227
-3 | -0.046 | 0.00367 | -0.061 | -12.579
-2.5 | 0.013 | 0.00363 | -0.061 | 3.682
-2 | 0.073 | 0.00354 | -0.061 | 20.662
-1.5 | 0.133 | 0.00345 | -0.062 | 38.564
-1 | 0.193 | 0.00341 | -0.062 | 56.62
-0.5 | 0.253 | 0.00339 | -0.063 | 74.545
0 | 0.313 | 0.0033 | -0.063 | 94.972
0.5 | 0.373 | 0.00329 | -0.064 | 113.284
1 | 0.433 | 0.0033 | -0.064 | 131.126
1.5 | 0.493 | 0.0033 | -0.065 | 149.088
2 | 0.552 | 0.00332 | -0.065 | 166.387
2.5 | 0.611 | 0.00337 | -0.066 | 181.443
3 | 0.67 | 0.00339 | -0.066 | 197.864
3.5 | 0.729 | 0.00355 | -0.066 | 204.977
4 | 0.786 | 0.0039 | -0.067 | 201.548
4.5 | 0.843 | 0.00402 | -0.067 | 209.513
5 | 0.897 | 0.00413 | -0.068 | 217.141
5.5 | 0.951 | 0.00431 | -0.068 | 220.606
6 | 1.002 | 0.00447 | -0.069 | 224.319
6.5 | 1.05 | 0.00459 | -0.069 | 228.883
7 | 1.094 | 0.00965 | -0.07 | 113.337
7.5 | 1.132 | 0.01004 | -0.07 | 112.728
8 | 1.166 | 0.01049 | -0.071 | 111.168
8.5 | 1.194 | 0.01098 | -0.071 | 108.722
9 | 1.216 | 0.01152 | -0.071 | 105.596
9.5 | 1.232 | 0.01217 | -0.072 | 101.268
10 | 1.241 | 0.01275 | -0.072 | 97.374
10.5 | 1.244 | 0.01344 | -0.073 | 92.56
11 | 1.24 | 0.01414 | -0.073 | 87.696
11.5 | 1.229 | 0.015 | -0.073 | 81.952
12 | 1.213 | 0.01569 | -0.074 | 77.294
12.5 | 1.191 | 0.01665 | -0.074 | 71.515
13 | 1.142 | 0.01824 | -0.073 | 62.619
13.5 | 1.084 | 0.02298 | -0.072 | 47.197
14 | 1.045 | 0.02496 | -0.071 | 41.849
14.5 | 0.987 | 0.03193 | -0.07 | 30.901
15 | 0.893 | 0.05911 | -0.063 | 15.112
15.5 | 0.832 | 0.07886 | -0.058 | 10.548

## 108. Re 10M Mach 0.10 (2)
BIGFOIL.COM POLAR EXPORT
SB99blks tip
SB99blks tip |  |  |  | Cl Max: | 1.9099 | at alpha= | 18 | deg
XFOIL ncrit=9 |  |  |  | L/D Max: | 138.371 | at alpha= | 7.5 | deg
Re: | 10000000 |  |  | Cd Min: | 0.06452 | at alpha= | 20 | deg
Mach: | 0.1 |  |  | Cl=0 at alpha= | -2.473 | deg
|  |  |  | @ Cl=0.1, Cd= | 0.0050843
|  |  |  | @ Cl=0.4, Cd= | 0.0044066
|  |  |  | @ Cl=0.6, Cd= | 0.0050641
alpha (deg) | Cl | Cd | Cm | Cl/Cd
-19 | -1.5229 | 0.049 | -0.0565 | -31.0796
-18.5 | -1.5609 | 0.03657 | -0.066 | -42.6825
-18 | -1.57 | 0.02992 | -0.0694 | -52.4733
-17.5 | -1.5687 | 0.02597 | -0.0687 | -60.4043
-17 | -1.5455 | 0.02359 | -0.0669 | -65.515
-16.5 | -1.5111 | 0.02167 | -0.0655 | -69.7323
-16 | -1.4715 | 0.02006 | -0.0644 | -73.3549
-15.5 | -1.4285 | 0.0187 | -0.0633 | -76.3904
-15 | -1.3834 | 0.01753 | -0.0622 | -78.9161
-14.5 | -1.3379 | 0.01649 | -0.061 | -81.134
-14 | -1.2932 | 0.01549 | -0.0594 | -83.4861
-13.5 | -1.2485 | 0.01456 | -0.0576 | -85.7486
-13 | -1.2037 | 0.01373 | -0.0557 | -87.6693
-12.5 | -1.1454 | 0.01283 | -0.0567 | -89.2751
-12 | -1.0879 | 0.01154 | -0.0577 | -94.2721
-11.5 | -1.0286 | 0.01057 | -0.0588 | -97.3132
-11 | -0.9677 | 0.00976 | -0.0601 | -99.1496
-10.5 | -0.9073 | 0.00907 | -0.0612 | -100.0331
-10 | -0.8475 | 0.00846 | -0.0621 | -100.1773
-9.5 | -0.793 | 0.008 | -0.0617 | -99.125
-9 | -0.7382 | 0.00763 | -0.0614 | -96.7497
-8.5 | -0.6831 | 0.00733 | -0.0611 | -93.1924
-8 | -0.6278 | 0.0071 | -0.0609 | -88.4225
-7.5 | -0.5722 | 0.00676 | -0.0607 | -84.645
-7 | -0.5161 | 0.0065 | -0.0606 | -79.4
-6.5 | -0.4595 | 0.0063 | -0.0607 | -72.9365
-6 | -0.4028 | 0.00613 | -0.0607 | -65.7096
-5.5 | -0.3461 | 0.00593 | -0.0608 | -58.3642
-5 | -0.2893 | 0.00583 | -0.0609 | -49.6226
-4.5 | -0.2323 | 0.0057 | -0.061 | -40.7544
-4 | -0.175 | 0.00559 | -0.0612 | -31.3059
-3.5 | -0.1177 | 0.00549 | -0.0613 | -21.439
-3 | -0.0604 | 0.0054 | -0.0615 | -11.1852
-2.5 | -0.0031 | 0.00528 | -0.0617 | -0.58712
-2 | 0.0543 | 0.00518 | -0.062 | 10.4826
-1.5 | 0.1116 | 0.00506 | -0.0622 | 22.0553
-1 | 0.1689 | 0.00491 | -0.0625 | 34.3992
-0.5 | 0.2261 | 0.00474 | -0.0628 | 47.7004
0 | 0.2834 | 0.00456 | -0.0631 | 62.1491
0.5 | 0.3403 | 0.0044 | -0.0634 | 77.3409
1 | 0.3966 | 0.0044 | -0.0636 | 90.1364
1.5 | 0.4528 | 0.00451 | -0.0638 | 100.3991
2 | 0.5096 | 0.00461 | -0.064 | 110.5423
2.5 | 0.5657 | 0.00482 | -0.064 | 117.3651
3 | 0.6205 | 0.00521 | -0.0639 | 119.0979
3.5 | 0.6753 | 0.00562 | -0.0638 | 120.1601
4 | 0.7302 | 0.00605 | -0.0637 | 120.6942
4.5 | 0.7857 | 0.00637 | -0.0636 | 123.3438
5 | 0.8412 | 0.00666 | -0.0636 | 126.3063
5.5 | 0.8964 | 0.00698 | -0.0635 | 128.4241
6 | 0.9517 | 0.00725 | -0.0634 | 131.269
6.5 | 1.0065 | 0.00754 | -0.0633 | 133.4881
7 | 1.06 | 0.00779 | -0.0629 | 136.0719
7.5 | 1.1125 | 0.00804 | -0.0622 | 138.3706
8 | 1.1667 | 0.00844 | -0.062 | 138.2346
8.5 | 1.2201 | 0.00892 | -0.0616 | 136.7825
9 | 1.2736 | 0.00935 | -0.0613 | 136.2139
9.5 | 1.3259 | 0.00989 | -0.0608 | 134.0647
10.5 | 1.4296 | 0.01095 | -0.0597 | 130.5571
11 | 1.48 | 0.01157 | -0.0589 | 127.917
11.5 | 1.5291 | 0.01228 | -0.058 | 124.5195
12 | 1.5767 | 0.01309 | -0.0568 | 120.4507
13 | 1.6706 | 0.01455 | -0.0543 | 114.8179
13.5 | 1.7152 | 0.01537 | -0.0528 | 111.594
14 | 1.7575 | 0.01629 | -0.0509 | 107.8883
14.5 | 1.7966 | 0.01733 | -0.0486 | 103.6699
15 | 1.8317 | 0.01849 | -0.0458 | 99.0644
15.5 | 1.8549 | 0.01979 | -0.041 | 93.7292
16 | 1.8731 | 0.02143 | -0.0361 | 87.4055
16.5 | 1.8878 | 0.02357 | -0.0317 | 80.0933
17 | 1.9 | 0.02623 | -0.0281 | 72.4361
17.5 | 1.9079 | 0.02964 | -0.0252 | 64.3691
18 | 1.9099 | 0.03402 | -0.0232 | 56.1405
18.5 | 1.9066 | 0.03941 | -0.0222 | 48.3786
19 | 1.8931 | 0.04642 | -0.0223 | 40.782
19.5 | 1.8736 | 0.05471 | -0.0237 | 34.246
20 | 1.8468 | 0.06452 | -0.0262 | 28.6237

## 109. Re 10M Mach 0.25 (1)
BIGFOIL.COM POLAR EXPORT
SB99blks tip
SB99blks tip |  |  |  | Cl Max: | 1.203 | at alpha= | 9 | deg
JavaFoil+Calcfoil stall+Eppler ext transition |  |  |  | L/D Max: | 235.402 | at alpha= | 5 | deg
Re: | 10000000 |  |  | Cd Min: | 0.00308 | at alpha= | 0 | deg
Mach: | 0.25 |  |  | Cl=0 at alpha= | -2.6147 | deg
|  |  |  | @ Cl=0.1, Cd= | 0.0032658
|  |  |  | @ Cl=0.4, Cd= | 0.0030873
|  |  |  | @ Cl=0.6, Cd= | 0.09017
alpha (deg) | Cl | Cd | Cm | Cl/Cd
-14 | -0.242 | 0.09114 | -0.03 | -2.656
-13.5 | -0.294 | 0.08641 | -0.03 | -3.397
-13 | -0.339 | 0.08244 | -0.03 | -4.111
-12.5 | -0.377 | 0.08198 | -0.028 | -4.602
-12 | -0.412 | 0.07834 | -0.027 | -5.256
-11.5 | -0.44 | 0.07482 | -0.027 | -5.887
-11 | -0.466 | 0.06602 | -0.031 | -7.055
-10.5 | -0.483 | 0.06091 | -0.032 | -7.927
-10 | -0.49 | 0.05874 | -0.032 | -8.348
-9.5 | -0.497 | 0.05086 | -0.036 | -9.771
-9 | -0.596 | 0.00936 | -0.057 | -63.657
-8.5 | -0.58 | 0.00858 | -0.057 | -67.57
-8 | -0.555 | 0.00804 | -0.057 | -69.039
-7.5 | -0.523 | 0.00769 | -0.058 | -68.058
-7 | -0.485 | 0.00397 | -0.058 | -122.061
-6.5 | -0.441 | 0.00381 | -0.059 | -115.708
-6 | -0.393 | 0.00379 | -0.059 | -103.499
-5.5 | -0.34 | 0.00373 | -0.06 | -91.345
-5 | -0.285 | 0.00363 | -0.06 | -78.478
-4.5 | -0.227 | 0.00359 | -0.061 | -63.429
-4 | -0.168 | 0.00354 | -0.061 | -47.525
-3.5 | -0.108 | 0.00348 | -0.062 | -31.044
-3 | -0.047 | 0.00345 | -0.062 | -13.744
-2.5 | 0.014 | 0.00338 | -0.063 | 4.071
-2 | 0.075 | 0.00329 | -0.063 | 22.816
-1.5 | 0.137 | 0.00323 | -0.064 | 42.327
-1 | 0.198 | 0.00317 | -0.064 | 62.477
-0.5 | 0.26 | 0.00316 | -0.065 | 82.193
0 | 0.322 | 0.00308 | -0.065 | 104.607
0.5 | 0.383 | 0.00309 | -0.066 | 124.196
1 | 0.445 | 0.00308 | -0.066 | 144.429
1.5 | 0.506 | 0.00308 | -0.066 | 164.212
2 | 0.567 | 0.0031 | -0.067 | 182.769
2.5 | 0.628 | 0.00315 | -0.067 | 199.366
3 | 0.689 | 0.00322 | -0.068 | 214.079
3.5 | 0.748 | 0.00334 | -0.068 | 223.819
4 | 0.807 | 0.00368 | -0.069 | 219.428
4.5 | 0.865 | 0.00379 | -0.069 | 228.324
5 | 0.921 | 0.00391 | -0.07 | 235.402
5.5 | 0.974 | 0.00862 | -0.07 | 112.952
6 | 1.025 | 0.00902 | -0.071 | 113.608
6.5 | 1.073 | 0.00951 | -0.071 | 112.782
7 | 1.113 | 0.00995 | -0.072 | 111.845
7.5 | 1.148 | 0.01048 | -0.072 | 109.472
8 | 1.175 | 0.011 | -0.072 | 106.786
8.5 | 1.194 | 0.01158 | -0.073 | 103.102
9 | 1.203 | 0.01225 | -0.073 | 98.222
9.5 | 1.202 | 0.01143 | -0.074 | 105.212
10 | 1.191 | 0.0138 | -0.074 | 86.3
10.5 | 1.168 | 0.01467 | -0.075 | 79.625
11 | 1.134 | 0.01563 | -0.075 | 72.523
11.5 | 1.088 | 0.01682 | -0.075 | 64.711
12 | 1.008 | 0.01883 | -0.074 | 53.536
12.5 | 0.921 | 0.02343 | -0.072 | 39.293
13 | 0.811 | 0.03716 | -0.068 | 21.812
13.5 | 0.672 | 0.08068 | -0.052 | 8.328
14 | 0.594 | 0.09017 | -0.049 | 6.583

## 110. Re 10M Mach 0.25 (2)
BIGFOIL.COM POLAR EXPORT
SB99blks tip
SB99blks tip |  |  |  | Cl Max: | 1.7999 | at alpha= | 15.5 | deg
XFOIL ncrit=9 |  |  |  | L/D Max: | 138.084 | at alpha= | 7.5 | deg
Re: | 10000000 |  |  | Cd Min: | 0.24889 | at alpha= | -20 | deg
Mach: | 0.25 |  |  | Cl=0 at alpha= | -2.4663 | deg
|  |  |  | @ Cl=0.1, Cd= | 0.0051218
|  |  |  | @ Cl=0.4, Cd= | 0.0044015
|  |  |  | @ Cl=0.6, Cd= | 0.0049681
alpha (deg) | Cl | Cd | Cm | Cl/Cd
-20 | -0.7669 | 0.24889 | 0.0595 | -3.0813
-19.5 | -0.7487 | 0.24268 | 0.0553 | -3.0851
-19 | -0.7308 | 0.23615 | 0.0511 | -3.0946
-18.5 | -0.7137 | 0.22893 | 0.0469 | -3.1175
-17 | -0.6753 | 0.201 | 0.0333 | -3.3597
-16.5 | -0.6589 | 0.19434 | 0.0296 | -3.3904
-16 | -0.6432 | 0.18757 | 0.026 | -3.4291
-15.5 | -0.6291 | 0.18042 | 0.0225 | -3.4869
-15 | -0.6435 | 0.16301 | 0.0157 | -3.9476
-14.5 | -0.772 | 0.12178 | -0.0043 | -6.3393
-14 | -0.9906 | 0.07407 | -0.0372 | -13.3738
-13.5 | -1.1117 | 0.04048 | -0.0668 | -27.4629
-13 | -1.1484 | 0.03077 | -0.0726 | -37.3221
-12.5 | -1.156 | 0.02332 | -0.0709 | -49.5712
-12 | -1.1341 | 0.01879 | -0.0676 | -60.3566
-11.5 | -1.0791 | 0.01563 | -0.0681 | -69.0403
-11 | -1.0194 | 0.01307 | -0.0685 | -77.9954
-10.5 | -0.9556 | 0.01101 | -0.0693 | -86.7938
-10 | -0.8925 | 0.00983 | -0.0692 | -90.7935
-9.5 | -0.8341 | 0.00903 | -0.0681 | -92.3699
-9 | -0.7758 | 0.00838 | -0.067 | -92.5776
-8.5 | -0.7171 | 0.00787 | -0.066 | -91.1182
-8 | -0.6583 | 0.00748 | -0.0652 | -88.008
-7.5 | -0.5989 | 0.00716 | -0.0646 | -83.6453
-7 | -0.5395 | 0.00678 | -0.0641 | -79.5723
-6.5 | -0.4799 | 0.00648 | -0.0638 | -74.0586
-6 | -0.4202 | 0.00627 | -0.0635 | -67.0175
-5.5 | -0.3608 | 0.00607 | -0.0633 | -59.4399
-5 | -0.3015 | 0.00591 | -0.0632 | -51.0152
-4.5 | -0.242 | 0.0058 | -0.0632 | -41.7241
-4 | -0.1824 | 0.00565 | -0.0632 | -32.2832
-3.5 | -0.1228 | 0.00555 | -0.0632 | -22.1261
-3 | -0.0634 | 0.00545 | -0.0634 | -11.633
-2.5 | -0.004 | 0.00533 | -0.0635 | -0.75047
-2 | 0.0553 | 0.00522 | -0.0637 | 10.5939
-1.5 | 0.1145 | 0.00509 | -0.0639 | 22.4951
-1 | 0.1737 | 0.00495 | -0.0641 | 35.0909
-0.5 | 0.2329 | 0.00476 | -0.0644 | 48.9286
0 | 0.292 | 0.00458 | -0.0648 | 63.7555
0.5 | 0.3508 | 0.00441 | -0.0651 | 79.5465
1 | 0.409 | 0.0044 | -0.0653 | 92.9545
1.5 | 0.467 | 0.00453 | -0.0654 | 103.0905
2 | 0.5257 | 0.00463 | -0.0655 | 113.5421
2.5 | 0.5837 | 0.00485 | -0.0656 | 120.3505
3 | 0.6403 | 0.00526 | -0.0654 | 121.73
3.5 | 0.6967 | 0.00573 | -0.0651 | 121.5881
4 | 0.7538 | 0.00615 | -0.0649 | 122.5691
4.5 | 0.8115 | 0.00648 | -0.0647 | 125.2315
5 | 0.8691 | 0.00683 | -0.0645 | 127.2474
5.5 | 0.9267 | 0.00715 | -0.0642 | 129.6084
6 | 0.9845 | 0.00744 | -0.0639 | 132.3253
6.5 | 1.042 | 0.00776 | -0.0635 | 134.2784
7 | 1.0984 | 0.00805 | -0.0627 | 136.4472
7.5 | 1.153 | 0.00835 | -0.0615 | 138.0838
8 | 1.2097 | 0.00886 | -0.0608 | 136.535
8.5 | 1.2666 | 0.00934 | -0.06 | 135.6103
9 | 1.3222 | 0.00996 | -0.059 | 132.751
9.5 | 1.378 | 0.01053 | -0.0579 | 130.8642
10 | 1.433 | 0.01117 | -0.0567 | 128.2901
10.5 | 1.4866 | 0.01194 | -0.0551 | 124.5059
11 | 1.5378 | 0.0129 | -0.053 | 119.2093
11.5 | 1.5893 | 0.01376 | -0.051 | 115.5015
12 | 1.6386 | 0.01476 | -0.0486 | 111.0163
12.5 | 1.6847 | 0.01593 | -0.0457 | 105.7564
13 | 1.7264 | 0.0173 | -0.0422 | 99.7919
13.5 | 1.7607 | 0.01891 | -0.0376 | 93.1095
14 | 1.7798 | 0.02077 | -0.0311 | 85.6909
14.5 | 1.792 | 0.02334 | -0.025 | 76.7781
15 | 1.7997 | 0.02676 | -0.0201 | 67.2534
15.5 | 1.7999 | 0.03146 | -0.0167 | 57.2123
16 | 1.7912 | 0.03773 | -0.0151 | 47.4742
16.5 | 1.7723 | 0.04582 | -0.0154 | 38.6796
17 | 1.7463 | 0.05543 | -0.0175 | 31.5046
17.5 | 1.7111 | 0.06694 | -0.0213 | 25.5617
18 | 1.669 | 0.08011 | -0.0267 | 20.8339
18.5 | 1.6229 | 0.09449 | -0.0332 | 17.1754
19 | 1.5691 | 0.11055 | -0.0411 | 14.1936
19.5 | 1.5147 | 0.12742 | -0.0501 | 11.8875
20 | 1.454 | 0.14633 | -0.0612 | 9.9364

## 111. Re 10M Mach 0.50 (1)
BIGFOIL.COM POLAR EXPORT
SB99blks tip
SB99blks tip |  |  |  | Cl Max: | 1.26 | at alpha= | 20 | deg
JavaFoil+Calcfoil stall+Eppler ext transition |  |  |  | L/D Max: | 226.603 | at alpha= | 3 | deg
Re: | 10000000 |  |  | Cd Min: | 0.00319 | at alpha= | 0 | deg
Mach: | 0.5 |  |  | Cl=0 at alpha= | -2.6103 | deg
|  |  |  | @ Cl=0.1, Cd= | 0.0034184
|  |  |  | @ Cl=0.4, Cd= | 0.0032016
|  |  |  | @ Cl=0.6, Cd= | 0.00323
alpha (deg) | Cl | Cd | Cm | Cl/Cd
-20 | -0.965 | 0.14964 | -0.034 | -6.446
-19.5 | -0.937 | 0.14269 | -0.034 | -6.569
-19 | -0.909 | 0.13893 | -0.034 | -6.545
-18.5 | -0.881 | 0.13605 | -0.034 | -6.477
-18 | -0.853 | 0.13201 | -0.034 | -6.459
-17.5 | -0.824 | 0.12918 | -0.033 | -6.377
-17 | -0.795 | 0.12495 | -0.033 | -6.364
-16.5 | -0.768 | 0.12145 | -0.033 | -6.325
-16 | -0.741 | 0.11733 | -0.033 | -6.315
-15.5 | -0.714 | 0.11242 | -0.033 | -6.349
-15 | -0.686 | 0.10861 | -0.033 | -6.321
-14.5 | -0.66 | 0.10803 | -0.034 | -6.106
-14 | -0.632 | 0.10145 | -0.034 | -6.234
-13.5 | -0.605 | 0.09461 | -0.034 | -6.391
-13 | -0.576 | 0.09146 | -0.033 | -6.302
-12.5 | -0.548 | 0.08893 | -0.032 | -6.157
-12 | -0.519 | 0.08443 | -0.031 | -6.144
-11.5 | -0.491 | 0.08008 | -0.031 | -6.135
-11 | -0.464 | 0.0783 | -0.031 | -5.923
-10.5 | -0.436 | 0.0743 | -0.031 | -5.872
-10 | -0.409 | 0.07178 | -0.031 | -5.696
-9.5 | -0.381 | 0.06769 | -0.031 | -5.633
-9 | -0.354 | 0.0593 | -0.032 | -5.971
-8.5 | -0.329 | 0.05225 | -0.036 | -6.288
-8 | -0.306 | 0.04314 | -0.043 | -7.088
-7.5 | -0.335 | 0.00919 | -0.065 | -36.471
-7 | -0.301 | 0.00843 | -0.065 | -35.69
-6.5 | -0.216 | 0.04303 | -0.033 | -5.011
-6 | -0.38 | 0.00799 | -0.066 | -47.615
-5.5 | -0.356 | 0.00405 | -0.067 | -88.048
-5 | -0.308 | 0.00391 | -0.067 | -78.83
-4.5 | -0.249 | 0.00382 | -0.068 | -65.342
-4 | -0.186 | 0.00373 | -0.068 | -49.9
-3.5 | -0.12 | 0.00366 | -0.069 | -32.786
-3 | -0.053 | 0.00357 | -0.07 | -14.797
-2.5 | 0.015 | 0.00351 | -0.07 | 4.37
-2 | 0.084 | 0.00343 | -0.071 | 24.47
-1.5 | 0.153 | 0.00338 | -0.071 | 45.156
-1 | 0.222 | 0.00333 | -0.072 | 66.47
-0.5 | 0.29 | 0.00328 | -0.072 | 88.582
0 | 0.36 | 0.00319 | -0.073 | 112.638
0.5 | 0.429 | 0.00321 | -0.073 | 133.648
1 | 0.497 | 0.00322 | -0.074 | 154.393
1.5 | 0.566 | 0.00322 | -0.074 | 175.522
2 | 0.634 | 0.00324 | -0.075 | 195.408
2.5 | 0.702 | 0.0033 | -0.075 | 212.675
3 | 0.769 | 0.00339 | -0.076 | 226.603
3.5 | 0.835 | 0.00384 | -0.076 | 217.161
4 | 0.899 | 0.00402 | -0.077 | 223.694
4.5 | 0.96 | 0.00869 | -0.077 | 110.461
5 | 1.017 | 0.00945 | -0.078 | 107.599
5.5 | 1.067 | 0.01005 | -0.078 | 106.175
6 | 1.107 | 0.01082 | -0.079 | 102.353
6.5 | 1.131 | 0.01168 | -0.079 | 96.858
7 | 1.103 | 0.01263 | -0.08 | 87.329
7.5 | 0.81 | 0.01452 | -0.08 | 55.793
8 | 0.723 | 0.01497 | -0.081 | 48.301
8.5 | 0.726 | 0.01928 | -0.078 | 37.668
9 | 0.78 | 0.01703 | -0.081 | 45.826
9.5 | 0.792 | 0.02032 | -0.079 | 38.978
10 | 0.707 | 0.06072 | -0.055 | 11.648
10.5 | 0.724 | 0.07237 | -0.049 | 10.002
11 | 0.75 | 0.07819 | -0.049 | 9.597
11.5 | 0.772 | 0.08298 | -0.045 | 9.308
12 | 0.799 | 0.08648 | -0.046 | 9.241
12.5 | 0.83 | 0.08912 | -0.05 | 9.311
13 | 0.858 | 0.09317 | -0.051 | 9.213
13.5 | 0.891 | 0.09427 | -0.055 | 9.452
14 | 0.926 | 0.09379 | -0.059 | 9.876
14.5 | 0.957 | 0.09631 | -0.061 | 9.94
15 | 0.978 | 0.10621 | -0.059 | 9.211
15.5 | 0.994 | 0.12387 | -0.055 | 8.024
16 | 1.019 | 0.11615 | -0.055 | 8.775
16.5 | 1.05 | 0.11722 | -0.058 | 8.961
17 | 1.087 | 0.11598 | -0.061 | 9.369
17.5 | 1.126 | 0.11196 | -0.065 | 10.059
18 | 1.162 | 0.11046 | -0.068 | 10.522
18.5 | 1.193 | 0.11209 | -0.069 | 10.644
19 | 1.218 | 0.11909 | -0.069 | 10.225
19.5 | 1.242 | 0.12656 | -0.069 | 9.81
20 | 1.26 | 0.13882 | -0.068 | 9.078

## 112. Re 10M Mach 0.50 (2)
BIGFOIL.COM POLAR EXPORT
SB99blks tip
SB99blks tip |  |  |  | Cl Max: | 1.3895 | at alpha= | 8.5 | deg
XFOIL ncrit=9 |  |  |  | L/D Max: | 135.546 | at alpha= | 6.5 | deg
Re: | 10000000 |  |  | Cd Min: | 0.27465 | at alpha= | -20 | deg
Mach: | 0.5 |  |  | Cl=0 at alpha= | -2.4334 | deg
|  |  |  | @ Cl=0.1, Cd= | 0.005316
|  |  |  | @ Cl=0.4, Cd= | 0.0044984
|  |  |  | @ Cl=0.6, Cd= | 0.0047878
alpha (deg) | Cl | Cd | Cm | Cl/Cd
-20 | -0.8245 | 0.27465 | 0.0699 | -3.002
-19 | -0.7813 | 0.25652 | 0.0592 | -3.0458
-18.5 | -0.759 | 0.24868 | 0.0543 | -3.0521
-18 | -0.7368 | 0.24084 | 0.0494 | -3.0593
-17.5 | -0.715 | 0.2327 | 0.0447 | -3.0726
-17 | -0.6941 | 0.22406 | 0.0399 | -3.0978
-16.5 | -0.674 | 0.21523 | 0.0352 | -3.1315
-16 | -0.655 | 0.20633 | 0.0306 | -3.1745
-15.5 | -0.6368 | 0.19713 | 0.0261 | -3.2304
-15 | -0.6197 | 0.18799 | 0.0215 | -3.2965
-14.5 | -0.6003 | 0.1804 | 0.0176 | -3.3276
-14 | -0.5819 | 0.17283 | 0.0138 | -3.3669
-13.5 | -0.5653 | 0.16461 | 0.01 | -3.4342
-13 | -0.5512 | 0.15591 | 0.0061 | -3.5354
-12.5 | -0.54 | 0.14688 | 0.0022 | -3.6765
-12 | -0.5313 | 0.13745 | -0.0017 | -3.8654
-11.5 | -0.5263 | 0.12774 | -0.0058 | -4.1201
-11 | -0.5198 | 0.11879 | -0.0096 | -4.3758
-10.5 | -0.5196 | 0.10877 | -0.0142 | -4.7771
-10 | -0.5143 | 0.10018 | -0.0182 | -5.1338
-9.5 | -0.5134 | 0.09098 | -0.0229 | -5.643
-9 | -0.5169 | 0.08126 | -0.0283 | -6.3611
-8.5 | -0.5221 | 0.07037 | -0.0365 | -7.4194
-8 | -0.5328 | 0.05961 | -0.045 | -8.9381
-7.5 | -0.5375 | 0.0451 | -0.0659 | -11.918
-7 | -0.5398 | 0.0322 | -0.0759 | -16.764
-6.5 | -0.5319 | 0.01921 | -0.0799 | -27.6887
-6 | -0.4981 | 0.00973 | -0.0792 | -51.1922
-5.5 | -0.4323 | 0.0072 | -0.0767 | -60.0417
-5 | -0.3603 | 0.00654 | -0.0749 | -55.0917
-4.5 | -0.2888 | 0.00618 | -0.0735 | -46.7314
-4 | -0.2178 | 0.00597 | -0.0726 | -36.4824
-3.5 | -0.1476 | 0.00577 | -0.072 | -25.5806
-3 | -0.0781 | 0.00566 | -0.0716 | -13.7986
-2.5 | -0.0091 | 0.00554 | -0.0713 | -1.6426
-2 | 0.0592 | 0.0054 | -0.0712 | 10.963
-1.5 | 0.1272 | 0.00526 | -0.0712 | 24.1825
-1 | 0.1949 | 0.00511 | -0.0714 | 38.1409
-0.5 | 0.2626 | 0.00491 | -0.0716 | 53.4827
0.5 | 0.3973 | 0.0045 | -0.0722 | 88.2889
1 | 0.4641 | 0.00446 | -0.0724 | 104.0583
1.5 | 0.5305 | 0.0046 | -0.0723 | 115.3261
2 | 0.5975 | 0.00478 | -0.0722 | 125
2.5 | 0.6647 | 0.00499 | -0.072 | 133.2064
3.5 | 0.793 | 0.0062 | -0.0702 | 127.9032
4 | 0.86 | 0.00664 | -0.0693 | 129.5181
4.5 | 0.9275 | 0.00709 | -0.0683 | 130.8181
5 | 0.9957 | 0.00752 | -0.067 | 132.4069
5.5 | 1.065 | 0.00794 | -0.0655 | 134.131
6 | 1.1349 | 0.00838 | -0.0636 | 135.4296
6.5 | 1.205 | 0.00889 | -0.0613 | 135.5456
7 | 1.2747 | 0.00949 | -0.0582 | 134.3203
7.5 | 1.3386 | 0.0103 | -0.0533 | 129.9612
8 | 1.3853 | 0.01295 | -0.0458 | 106.973
8.5 | 1.3895 | 0.0181 | -0.0347 | 76.768
9 | 1.364 | 0.02379 | -0.0229 | 57.335
9.5 | 1.3312 | 0.0313 | -0.017 | 42.5304
10 | 1.2934 | 0.04129 | -0.0174 | 31.3248
10.5 | 1.2549 | 0.05318 | -0.0222 | 23.5972
11 | 1.2179 | 0.06613 | -0.029 | 18.4168
11.5 | 1.1832 | 0.07972 | -0.0366 | 14.8419
12 | 1.1521 | 0.09368 | -0.0443 | 12.2982
12.5 | 1.1247 | 0.10773 | -0.0515 | 10.44
13 | 1.1014 | 0.12134 | -0.0577 | 9.077
13.5 | 1.0806 | 0.13476 | -0.0644 | 8.0187

## 113. Re 12M Mach 0.00 (1)
BIGFOIL.COM POLAR EXPORT
SB99blks tip
SB99blks tip |  |  |  | Cl Max: | 1.252 | at alpha= | 10.5 | deg
JavaFoil+Calcfoil stall+Eppler ext transition |  |  |  | L/D Max: | 235.492 | at alpha= | 7.5 | deg
Re: | 12000000 |  |  | Cd Min: | 0.00331 | at alpha= | 0.5 | deg
Mach: | 0 |  |  | Cl=0 at alpha= | -2.6102 | deg
|  |  |  | @ Cl=0.1, Cd= | 0.0035425
|  |  |  | @ Cl=0.4, Cd= | 0.0033197
|  |  |  | @ Cl=0.6, Cd= | 0.0033873
alpha (deg) | Cl | Cd | Cm | Cl/Cd
-15.5 | -0.51 | 0.10428 | -0.027 | -4.893
-15 | -0.526 | 0.09721 | -0.029 | -5.41
-14.5 | -0.54 | 0.09166 | -0.029 | -5.886
-14 | -0.552 | 0.08633 | -0.03 | -6.392
-13.5 | -0.563 | 0.08033 | -0.031 | -7.013
-13 | -0.573 | 0.07414 | -0.032 | -7.731
-12.5 | -0.577 | 0.07154 | -0.032 | -8.072
-12 | -0.58 | 0.06752 | -0.032 | -8.589
-11.5 | -0.584 | 0.05982 | -0.035 | -9.763
-11 | -0.681 | 0.01189 | -0.051 | -57.239
-10.5 | -0.689 | 0.00976 | -0.053 | -70.635
-10 | -0.674 | 0.00926 | -0.054 | -72.775
-9.5 | -0.654 | 0.00874 | -0.054 | -74.864
-9 | -0.629 | 0.00835 | -0.055 | -75.284
-8.5 | -0.599 | 0.00446 | -0.055 | -134.333
-8 | -0.564 | 0.00435 | -0.056 | -129.561
-7.5 | -0.525 | 0.00428 | -0.056 | -122.493
-7 | -0.481 | 0.00417 | -0.057 | -115.572
-6.5 | -0.435 | 0.00409 | -0.057 | -106.351
-6 | -0.385 | 0.004 | -0.057 | -96.19
-5.5 | -0.332 | 0.00397 | -0.058 | -83.69
-5 | -0.278 | 0.00387 | -0.058 | -71.678
-4.5 | -0.221 | 0.00383 | -0.059 | -57.707
-4 | -0.163 | 0.00377 | -0.059 | -43.296
-3.5 | -0.105 | 0.00373 | -0.06 | -28.116
-3 | -0.046 | 0.00367 | -0.06 | -12.525
-2.5 | 0.013 | 0.00363 | -0.061 | 3.67
-2 | 0.073 | 0.00357 | -0.061 | 20.396
-1.5 | 0.132 | 0.00351 | -0.062 | 37.777
-1 | 0.192 | 0.00346 | -0.062 | 55.496
-0.5 | 0.252 | 0.00344 | -0.063 | 73.204
0 | 0.312 | 0.00338 | -0.063 | 92.356
0.5 | 0.371 | 0.00331 | -0.063 | 112.084
1 | 0.431 | 0.00333 | -0.064 | 129.479
1.5 | 0.49 | 0.00333 | -0.064 | 147.128
2 | 0.549 | 0.00337 | -0.065 | 162.994
2.5 | 0.608 | 0.00339 | -0.065 | 179.487
3 | 0.667 | 0.00347 | -0.066 | 192
3.5 | 0.725 | 0.00379 | -0.066 | 191.36
4 | 0.782 | 0.0039 | -0.067 | 200.403
4.5 | 0.839 | 0.00401 | -0.067 | 209.222
5 | 0.893 | 0.00412 | -0.068 | 216.703
5.5 | 0.946 | 0.00428 | -0.068 | 220.955
6 | 0.997 | 0.00443 | -0.068 | 225.185
6.5 | 1.046 | 0.00454 | -0.069 | 230.446
7 | 1.09 | 0.00468 | -0.069 | 232.889
7.5 | 1.129 | 0.00479 | -0.07 | 235.492
8 | 1.164 | 0.01017 | -0.07 | 114.423
8.5 | 1.193 | 0.01063 | -0.071 | 112.244
9 | 1.217 | 0.01107 | -0.071 | 109.901
9.5 | 1.235 | 0.01169 | -0.071 | 105.615
10 | 1.246 | 0.01231 | -0.072 | 101.293
10.5 | 1.252 | 0.01289 | -0.072 | 97.132
11 | 1.251 | 0.01358 | -0.073 | 92.144
11.5 | 1.245 | 0.01428 | -0.073 | 87.159
12 | 1.233 | 0.01499 | -0.073 | 82.249
12.5 | 1.216 | 0.01581 | -0.074 | 76.9
13 | 1.179 | 0.01702 | -0.073 | 69.279
13.5 | 1.134 | 0.01994 | -0.072 | 56.886
14 | 1.101 | 0.02121 | -0.072 | 51.883
14.5 | 1.052 | 0.02544 | -0.071 | 41.332
15 | 0.977 | 0.04023 | -0.067 | 24.281
15.5 | 0.921 | 0.05297 | -0.065 | 17.384

## 114. Re 12M Mach 0.00 (2)
BIGFOIL.COM POLAR EXPORT
SB99blks tip
SB99blks tip |  |  |  | Cl Max: | 1.9493 | at alpha= | 19 | deg
XFOIL ncrit=9 |  |  |  | L/D Max: | 142.841 | at alpha= | 8 | deg
Re: | 12000000 |  |  | Cd Min: | 0.04874 | at alpha= | 20 | deg
Mach: | 0 |  |  | Cl=0 at alpha= | -2.4737 | deg
|  |  |  | @ Cl=0.1, Cd= | 0.0050033
|  |  |  | @ Cl=0.4, Cd= | 0.0044958
|  |  |  | @ Cl=0.6, Cd= | 0.0051137
alpha (deg) | Cl | Cd | Cm | Cl/Cd
-20 | -1.655 | 0.03899 | -0.0617 | -42.4468
-19.5 | -1.6672 | 0.03173 | -0.0657 | -52.5433
-19 | -1.6665 | 0.02707 | -0.0668 | -61.5626
-18.5 | -1.659 | 0.02418 | -0.065 | -68.6104
-18 | -1.6312 | 0.02229 | -0.0635 | -73.1808
-17.5 | -1.5958 | 0.02072 | -0.0624 | -77.0174
-17 | -1.5565 | 0.01936 | -0.0615 | -80.3977
-16.5 | -1.5144 | 0.01815 | -0.0607 | -83.438
-16 | -1.4704 | 0.01707 | -0.0599 | -86.1394
-15.5 | -1.4252 | 0.01608 | -0.0591 | -88.6318
-15 | -1.3795 | 0.01521 | -0.0582 | -90.6969
-14.5 | -1.3343 | 0.01443 | -0.057 | -92.4671
-14 | -1.2896 | 0.01366 | -0.0555 | -94.407
-13.5 | -1.2448 | 0.01291 | -0.054 | -96.4214
-12 | -1.0722 | 0.01071 | -0.0572 | -100.112
-11.5 | -1.0136 | 0.00987 | -0.0585 | -102.695
-11 | -0.9527 | 0.00915 | -0.0601 | -104.1202
-10.5 | -0.8956 | 0.00855 | -0.0607 | -104.7485
-10 | -0.8424 | 0.00803 | -0.0604 | -104.9066
-9.5 | -0.7886 | 0.00762 | -0.0602 | -103.4908
-9 | -0.7343 | 0.0073 | -0.06 | -100.589
-8.5 | -0.6797 | 0.00707 | -0.0598 | -96.1386
-8 | -0.6244 | 0.00685 | -0.0598 | -91.1533
-7.5 | -0.5689 | 0.00658 | -0.0598 | -86.459
-7 | -0.5131 | 0.00632 | -0.0599 | -81.1867
-6.5 | -0.4569 | 0.00612 | -0.06 | -74.6569
-6 | -0.4006 | 0.00599 | -0.0601 | -66.8781
-5.5 | -0.3443 | 0.00581 | -0.0603 | -59.2599
-5 | -0.2878 | 0.0057 | -0.0604 | -50.4912
-4.5 | -0.231 | 0.00559 | -0.0606 | -41.3238
-4 | -0.1742 | 0.00548 | -0.0608 | -31.7883
-3.5 | -0.1171 | 0.00539 | -0.061 | -21.7254
-3 | -0.0601 | 0.0053 | -0.0612 | -11.3396
-2.5 | -0.003 | 0.00519 | -0.0615 | -0.57803
-2 | 0.054 | 0.0051 | -0.0617 | 10.5882
-1.5 | 0.1111 | 0.00498 | -0.062 | 22.3092
-1 | 0.1681 | 0.00486 | -0.0622 | 34.5885
-0.5 | 0.2252 | 0.00473 | -0.0625 | 47.611
0 | 0.2821 | 0.0046 | -0.0629 | 61.3261
0.5 | 0.3387 | 0.00444 | -0.0632 | 76.2838
1 | 0.3946 | 0.00449 | -0.0633 | 87.8842
1.5 | 0.4505 | 0.00455 | -0.0635 | 99.011
2 | 0.5072 | 0.0046 | -0.0638 | 110.2609
2.5 | 0.5625 | 0.00486 | -0.0638 | 115.7407
3 | 0.6172 | 0.00523 | -0.0637 | 118.0115
3.5 | 0.6717 | 0.00561 | -0.0636 | 119.7326
4 | 0.727 | 0.00592 | -0.0637 | 122.8041
4.5 | 0.7824 | 0.00622 | -0.0637 | 125.7878
5 | 0.8374 | 0.00653 | -0.0637 | 128.2389
5.5 | 0.8925 | 0.0068 | -0.0637 | 131.25
6 | 0.9476 | 0.00705 | -0.0637 | 134.4113
6.5 | 1.0022 | 0.00733 | -0.0636 | 136.7258
7 | 1.0564 | 0.00762 | -0.0635 | 138.6352
7.5 | 1.1078 | 0.00782 | -0.0628 | 141.6624
8 | 1.1613 | 0.00813 | -0.0625 | 142.8413
8.5 | 1.2145 | 0.00857 | -0.0623 | 141.7153
9 | 1.2676 | 0.00898 | -0.0621 | 141.1581
9.5 | 1.3195 | 0.00949 | -0.0617 | 139.0411
10 | 1.3715 | 0.00995 | -0.0614 | 137.8392
10.5 | 1.4228 | 0.01045 | -0.061 | 136.1531
11 | 1.4729 | 0.01104 | -0.0604 | 133.4149
11.5 | 1.522 | 0.01169 | -0.0596 | 130.1967
12 | 1.5702 | 0.01237 | -0.0588 | 126.9361
12.5 | 1.6181 | 0.01299 | -0.058 | 124.5651
13 | 1.6649 | 0.01366 | -0.057 | 121.8814
13.5 | 1.7103 | 0.01437 | -0.0558 | 119.0188
14 | 1.7539 | 0.01517 | -0.0544 | 115.6163
14.5 | 1.795 | 0.01607 | -0.0527 | 111.6988
15 | 1.8329 | 0.01709 | -0.0505 | 107.2499
15.5 | 1.8667 | 0.01824 | -0.0478 | 102.341
16 | 1.8895 | 0.01948 | -0.0432 | 96.9969
16.5 | 1.9065 | 0.02107 | -0.0383 | 90.4841
17 | 1.922 | 0.02301 | -0.0341 | 83.5289
17.5 | 1.934 | 0.02551 | -0.0305 | 75.8134
18 | 1.942 | 0.0287 | -0.0275 | 67.6655
18.5 | 1.9474 | 0.03251 | -0.0255 | 59.9016
19 | 1.9493 | 0.03708 | -0.0243 | 52.5701
19.5 | 1.9481 | 0.04232 | -0.0238 | 46.0326
20 | 1.9396 | 0.04874 | -0.0242 | 39.7948

## 115. Re 12M Mach 0.10 (1)
BIGFOIL.COM POLAR EXPORT
SB99blks tip
SB99blks tip |  |  |  | Cl Max: | 1.244 | at alpha= | 10.5 | deg
JavaFoil+Calcfoil stall+Eppler ext transition |  |  |  | L/D Max: | 235.115 | at alpha= | 7 | deg
Re: | 12000000 |  |  | Cd Min: | 0.00329 | at alpha= | 0.5 | deg
Mach: | 0.1 |  |  | Cl=0 at alpha= | -2.6102 | deg
|  |  |  | @ Cl=0.1, Cd= | 0.0035075
|  |  |  | @ Cl=0.4, Cd= | 0.0032945
|  |  |  | @ Cl=0.6, Cd= | 0.00334
alpha (deg) | Cl | Cd | Cm | Cl/Cd
-15.5 | -0.472 | 0.1045 | -0.028 | -4.516
-15 | -0.49 | 0.09749 | -0.029 | -5.031
-14.5 | -0.507 | 0.0928 | -0.029 | -5.461
-14 | -0.522 | 0.0881 | -0.029 | -5.925
-13.5 | -0.536 | 0.08245 | -0.03 | -6.498
-13 | -0.548 | 0.07674 | -0.031 | -7.146
-12.5 | -0.555 | 0.0742 | -0.031 | -7.485
-12 | -0.564 | 0.06778 | -0.032 | -8.317
-11.5 | -0.566 | 0.06363 | -0.033 | -8.9
-11 | -0.651 | 0.01549 | -0.05 | -42.003
-10.5 | -0.679 | 0.00999 | -0.054 | -68.037
-10 | -0.667 | 0.00948 | -0.054 | -70.371
-9.5 | -0.649 | 0.00889 | -0.055 | -73.031
-9 | -0.626 | 0.00837 | -0.055 | -74.719
-8.5 | -0.597 | 0.00447 | -0.055 | -133.674
-8 | -0.563 | 0.00437 | -0.056 | -129.018
-7.5 | -0.525 | 0.00425 | -0.056 | -123.526
-7 | -0.482 | 0.00412 | -0.057 | -116.987
-6.5 | -0.436 | 0.00404 | -0.057 | -107.915
-6 | -0.386 | 0.00397 | -0.058 | -97.25
-5.5 | -0.333 | 0.00394 | -0.058 | -84.637
-5 | -0.279 | 0.00384 | -0.059 | -72.558
-4.5 | -0.222 | 0.0038 | -0.059 | -58.455
-4 | -0.164 | 0.00374 | -0.06 | -43.902
-3.5 | -0.105 | 0.0037 | -0.06 | -28.499
-3 | -0.046 | 0.00364 | -0.061 | -12.693
-2.5 | 0.013 | 0.00359 | -0.061 | 3.723
-2 | 0.073 | 0.00353 | -0.061 | 20.726
-1.5 | 0.133 | 0.00348 | -0.062 | 38.218
-1 | 0.193 | 0.00342 | -0.062 | 56.379
-0.5 | 0.253 | 0.0034 | -0.063 | 74.377
0 | 0.313 | 0.00335 | -0.063 | 93.505
0.5 | 0.373 | 0.00329 | -0.064 | 113.498
1 | 0.433 | 0.0033 | -0.064 | 131.1
1.5 | 0.493 | 0.0033 | -0.065 | 149.233
2 | 0.552 | 0.00334 | -0.065 | 165.391
2.5 | 0.611 | 0.00334 | -0.066 | 182.92
3 | 0.67 | 0.00346 | -0.066 | 193.75
3.5 | 0.729 | 0.00377 | -0.067 | 193.245
4 | 0.786 | 0.00384 | -0.067 | 204.888
4.5 | 0.843 | 0.00399 | -0.067 | 211.446
5 | 0.897 | 0.00409 | -0.068 | 219.234
5.5 | 0.951 | 0.00425 | -0.068 | 223.561
6 | 1.002 | 0.0044 | -0.069 | 227.588
6.5 | 1.05 | 0.00453 | -0.069 | 231.913
7 | 1.094 | 0.00465 | -0.07 | 235.115
7.5 | 1.132 | 0.00975 | -0.07 | 116.077
8 | 1.166 | 0.01024 | -0.07 | 113.809
8.5 | 1.194 | 0.01072 | -0.071 | 111.44
9 | 1.216 | 0.01117 | -0.071 | 108.864
9.5 | 1.232 | 0.01181 | -0.072 | 104.33
10 | 1.241 | 0.01237 | -0.072 | 100.348
10.5 | 1.244 | 0.01306 | -0.073 | 95.255
11 | 1.24 | 0.01381 | -0.073 | 89.771
11.5 | 1.229 | 0.0145 | -0.073 | 84.743
12 | 1.213 | 0.01532 | -0.074 | 79.132
12.5 | 1.191 | 0.01619 | -0.074 | 73.527
13 | 1.145 | 0.01759 | -0.073 | 65.095
13.5 | 1.091 | 0.02154 | -0.072 | 50.623
14 | 1.05 | 0.02336 | -0.072 | 44.954
14.5 | 0.996 | 0.02872 | -0.071 | 34.675
15 | 0.908 | 0.0505 | -0.065 | 17.981
15.5 | 0.847 | 0.06788 | -0.061 | 12.474

## 116. Re 12M Mach 0.10 (2)
BIGFOIL.COM POLAR EXPORT
SB99blks tip
SB99blks tip |  |  |  | Cl Max: | 1.9286 | at alpha= | 19 | deg
XFOIL ncrit=9 |  |  |  | L/D Max: | 142.573 | at alpha= | 8 | deg
Re: | 12000000 |  |  | Cd Min: | 0.05684 | at alpha= | 20 | deg
Mach: | 0.1 |  |  | Cl=0 at alpha= | -2.4721 | deg
|  |  |  | @ Cl=0.1, Cd= | 0.0050144
|  |  |  | @ Cl=0.4, Cd= | 0.0044934
|  |  |  | @ Cl=0.6, Cd= | 0.0051005
alpha (deg) | Cl | Cd | Cm | Cl/Cd
-19.5 | -1.5383 | 0.05422 | -0.053 | -28.3714
-19 | -1.5925 | 0.03892 | -0.0648 | -40.9173
-18.5 | -1.6094 | 0.03099 | -0.0695 | -51.9329
-18 | -1.6116 | 0.02629 | -0.07 | -61.3009
-17.5 | -1.5974 | 0.02357 | -0.0677 | -67.7726
-17 | -1.5651 | 0.02153 | -0.0662 | -72.6939
-16.5 | -1.5266 | 0.01986 | -0.065 | -76.8681
-16 | -1.4842 | 0.01844 | -0.0638 | -80.4881
-15.5 | -1.4395 | 0.01722 | -0.0628 | -83.5947
-15 | -1.3934 | 0.01616 | -0.0616 | -86.2252
-14.5 | -1.3476 | 0.01523 | -0.0602 | -88.4833
-14 | -1.3025 | 0.01433 | -0.0585 | -90.8932
-13.5 | -1.2573 | 0.0135 | -0.0567 | -93.1333
-11.5 | -1.024 | 0.01027 | -0.06 | -99.7079
-10.5 | -0.9045 | 0.00876 | -0.062 | -103.2534
-10 | -0.8503 | 0.00821 | -0.0616 | -103.5688
-9.5 | -0.7959 | 0.00775 | -0.0612 | -102.6968
-9 | -0.741 | 0.00739 | -0.0609 | -100.2706
-8.5 | -0.6857 | 0.00713 | -0.0607 | -96.1711
-8 | -0.6298 | 0.0069 | -0.0606 | -91.2754
-7.5 | -0.5736 | 0.00664 | -0.0605 | -86.3855
-7 | -0.5172 | 0.00636 | -0.0605 | -81.3208
-6.5 | -0.4606 | 0.00615 | -0.0606 | -74.8943
-6 | -0.4037 | 0.006 | -0.0606 | -67.2833
-5.5 | -0.3469 | 0.00583 | -0.0607 | -59.5026
-5 | -0.29 | 0.00571 | -0.0608 | -50.7881
-4.5 | -0.2327 | 0.0056 | -0.061 | -41.5536
-4 | -0.1755 | 0.00549 | -0.0611 | -31.9672
-3.5 | -0.118 | 0.0054 | -0.0613 | -21.8519
-3 | -0.0606 | 0.00531 | -0.0616 | -11.4124
-2.5 | -0.0032 | 0.0052 | -0.0618 | -0.61538
-2 | 0.0542 | 0.00511 | -0.062 | 10.6067
-1.5 | 0.1117 | 0.00499 | -0.0623 | 22.3848
-1 | 0.169 | 0.00487 | -0.0625 | 34.7023
-0.5 | 0.2264 | 0.00473 | -0.0628 | 47.8647
0 | 0.2837 | 0.0046 | -0.0632 | 61.6739
0.5 | 0.3406 | 0.00444 | -0.0635 | 76.7117
1 | 0.3968 | 0.00449 | -0.0636 | 88.3742
1.5 | 0.4531 | 0.00455 | -0.0638 | 99.5824
2 | 0.5101 | 0.0046 | -0.0641 | 110.8913
2.5 | 0.5658 | 0.00487 | -0.0641 | 116.1807
3 | 0.6207 | 0.00524 | -0.064 | 118.4542
3.5 | 0.6756 | 0.00563 | -0.0639 | 120
4 | 0.7313 | 0.00594 | -0.0639 | 123.1145
4.5 | 0.7871 | 0.00624 | -0.0639 | 126.1378
5 | 0.8425 | 0.00655 | -0.0638 | 128.626
5.5 | 0.898 | 0.00683 | -0.0638 | 131.4788
6 | 0.9535 | 0.00708 | -0.0638 | 134.6751
6.5 | 1.0087 | 0.00736 | -0.0637 | 137.0516
7 | 1.0633 | 0.00766 | -0.0635 | 138.812
7.5 | 1.1153 | 0.00788 | -0.0627 | 141.5355
8 | 1.1691 | 0.0082 | -0.0624 | 142.5732
8.5 | 1.2229 | 0.00863 | -0.0621 | 141.7034
9 | 1.2764 | 0.00907 | -0.0618 | 140.7277
9.5 | 1.3289 | 0.0096 | -0.0613 | 138.4271
10 | 1.3816 | 0.01006 | -0.0609 | 137.336
10.5 | 1.4333 | 0.0106 | -0.0603 | 135.217
11 | 1.4837 | 0.01123 | -0.0595 | 132.1193
11.5 | 1.5332 | 0.01192 | -0.0586 | 128.6242
12 | 1.5822 | 0.01258 | -0.0576 | 125.7711
12.5 | 1.6306 | 0.01324 | -0.0566 | 123.1571
13 | 1.6776 | 0.01396 | -0.0554 | 120.1719
13.5 | 1.7229 | 0.01475 | -0.0539 | 116.8068
14 | 1.7659 | 0.01566 | -0.0521 | 112.765
14.5 | 1.8057 | 0.01669 | -0.0499 | 108.1905
15 | 1.8419 | 0.01784 | -0.0472 | 103.2455
15.5 | 1.8694 | 0.0191 | -0.0431 | 97.8743
16 | 1.888 | 0.02061 | -0.0379 | 91.606
16.5 | 1.9029 | 0.0226 | -0.0332 | 84.1991
17 | 1.9154 | 0.02508 | -0.0292 | 76.3716
17.5 | 1.9227 | 0.02837 | -0.0259 | 67.7723
18 | 1.9275 | 0.03233 | -0.0236 | 59.6195
19 | 1.9286 | 0.04237 | -0.0219 | 45.5181
19.5 | 1.9204 | 0.04892 | -0.0223 | 39.2559
20 | 1.9051 | 0.05684 | -0.0238 | 33.5169

## 117. Re 12M Mach 0.25 (1)
BIGFOIL.COM POLAR EXPORT
SB99blks tip
SB99blks tip |  |  |  | Cl Max: | 1.203 | at alpha= | 9 | deg
JavaFoil+Calcfoil stall+Eppler ext transition |  |  |  | L/D Max: | 241.519 | at alpha= | 5.5 | deg
Re: | 12000000 |  |  | Cd Min: | 0.00307 | at alpha= | 1 | deg
Mach: | 0.25 |  |  | Cl=0 at alpha= | -2.6147 | deg
|  |  |  | @ Cl=0.1, Cd= | 0.0032598
|  |  |  | @ Cl=0.4, Cd= | 0.0030845
|  |  |  | @ Cl=0.6, Cd= | 0.08445
alpha (deg) | Cl | Cd | Cm | Cl/Cd
-14 | -0.242 | 0.09004 | -0.03 | -2.69
-13.5 | -0.294 | 0.08518 | -0.03 | -3.448
-13 | -0.339 | 0.08087 | -0.03 | -4.195
-12.5 | -0.379 | 0.07896 | -0.03 | -4.795
-12 | -0.413 | 0.07532 | -0.029 | -5.484
-11.5 | -0.441 | 0.07223 | -0.029 | -6.111
-11 | -0.467 | 0.06488 | -0.032 | -7.191
-10.5 | -0.485 | 0.05883 | -0.034 | -8.244
-10 | -0.491 | 0.05792 | -0.032 | -8.48
-9.5 | -0.503 | 0.04619 | -0.039 | -10.897
-9 | -0.596 | 0.0091 | -0.057 | -65.464
-8.5 | -0.58 | 0.00836 | -0.057 | -69.352
-8 | -0.555 | 0.00789 | -0.057 | -70.361
-7.5 | -0.523 | 0.00744 | -0.058 | -70.298
-7 | -0.485 | 0.00394 | -0.058 | -123.117
-6.5 | -0.441 | 0.0038 | -0.059 | -116.004
-6 | -0.393 | 0.00373 | -0.059 | -105.383
-5.5 | -0.34 | 0.00369 | -0.06 | -92.282
-5 | -0.285 | 0.0036 | -0.06 | -79.305
-4.5 | -0.227 | 0.00354 | -0.061 | -64.211
-4 | -0.168 | 0.00349 | -0.061 | -48.186
-3.5 | -0.108 | 0.00344 | -0.062 | -31.415
-3 | -0.047 | 0.00341 | -0.062 | -13.904
-2.5 | 0.014 | 0.00333 | -0.063 | 4.124
-2 | 0.075 | 0.00328 | -0.063 | 22.922
-1.5 | 0.137 | 0.00323 | -0.064 | 42.291
-1 | 0.198 | 0.00319 | -0.064 | 62.12
-0.5 | 0.26 | 0.00317 | -0.065 | 81.812
0 | 0.322 | 0.00313 | -0.065 | 102.95
0.5 | 0.383 | 0.00309 | -0.066 | 124.136
1 | 0.445 | 0.00307 | -0.066 | 145.065
1.5 | 0.506 | 0.00309 | -0.066 | 163.815
2 | 0.567 | 0.00313 | -0.067 | 181.276
2.5 | 0.628 | 0.00316 | -0.067 | 198.644
3 | 0.689 | 0.00324 | -0.068 | 212.676
3.5 | 0.748 | 0.00354 | -0.068 | 211.602
4 | 0.807 | 0.00361 | -0.069 | 223.694
4.5 | 0.865 | 0.00376 | -0.069 | 230.206
5 | 0.921 | 0.00392 | -0.07 | 234.962
5.5 | 0.974 | 0.00403 | -0.07 | 241.519
6 | 1.025 | 0.00883 | -0.071 | 116.044
6.5 | 1.073 | 0.00928 | -0.071 | 115.589
7 | 1.113 | 0.00971 | -0.072 | 114.618
7.5 | 1.148 | 0.01016 | -0.072 | 112.983
8 | 1.175 | 0.01073 | -0.072 | 109.477
8.5 | 1.194 | 0.01128 | -0.073 | 105.794
9 | 1.203 | 0.01188 | -0.073 | 101.233
9.5 | 1.202 | 0.01108 | -0.074 | 108.509
10 | 1.191 | 0.01339 | -0.074 | 88.914
10.5 | 1.168 | 0.01425 | -0.075 | 81.974
11 | 1.134 | 0.01519 | -0.075 | 74.622
11.5 | 1.088 | 0.01419 | -0.075 | 76.677
12 | 1.012 | 0.01814 | -0.074 | 55.755
12.5 | 0.923 | 0.02257 | -0.072 | 40.903
13 | 0.825 | 0.03145 | -0.07 | 26.213
13.5 | 0.687 | 0.06841 | -0.058 | 10.049
14 | 0.599 | 0.08445 | -0.052 | 7.092

## 118. Re 12M Mach 0.25 (2)
BIGFOIL.COM POLAR EXPORT
SB99blks tip
SB99blks tip |  |  |  | Cl Max: | 1.8317 | at alpha= | 15.5 | deg
XFOIL ncrit=9 |  |  |  | L/D Max: | 141.505 | at alpha= | 8 | deg
Re: | 12000000 |  |  | Cd Min: | 0.24849 | at alpha= | -20 | deg
Mach: | 0.25 |  |  | Cl=0 at alpha= | -2.4647 | deg
|  |  |  | @ Cl=0.1, Cd= | 0.0050495
|  |  |  | @ Cl=0.4, Cd= | 0.0044736
|  |  |  | @ Cl=0.6, Cd= | 0.0050102
alpha (deg) | Cl | Cd | Cm | Cl/Cd
-20 | -0.7674 | 0.24849 | 0.0594 | -3.0883
-19.5 | -0.7493 | 0.24226 | 0.0552 | -3.093
-19 | -0.7314 | 0.23571 | 0.051 | -3.103
-18.5 | -0.7144 | 0.22853 | 0.0468 | -3.1261
-17 | -0.6771 | 0.20021 | 0.0331 | -3.3819
-16.5 | -0.6611 | 0.1934 | 0.0293 | -3.4183
-15.5 | -0.6976 | 0.15775 | 0.0139 | -4.4222
-15 | -0.7876 | 0.12731 | -0.0019 | -6.1865
-14.5 | -1.0624 | 0.0707 | -0.0414 | -15.0269
-14 | -1.146 | 0.04375 | -0.0642 | -26.1943
-13.5 | -1.1829 | 0.03276 | -0.074 | -36.1081
-13 | -1.2001 | 0.02483 | -0.0735 | -48.3327
-12.5 | -1.1898 | 0.01965 | -0.0695 | -60.5496
-12 | -1.1411 | 0.01599 | -0.0693 | -71.3634
-11.5 | -1.081 | 0.01378 | -0.0694 | -78.447
-11 | -1.016 | 0.01221 | -0.0699 | -83.2105
-10 | -0.8956 | 0.00946 | -0.0688 | -94.6723
-9.5 | -0.8377 | 0.00868 | -0.0675 | -96.5092
-9 | -0.779 | 0.00807 | -0.0665 | -96.5304
-8.5 | -0.7201 | 0.00762 | -0.0656 | -94.5013
-8 | -0.6605 | 0.00724 | -0.0649 | -91.2293
-7.5 | -0.6006 | 0.00694 | -0.0644 | -86.5418
-7 | -0.5407 | 0.00665 | -0.064 | -81.3083
-6.5 | -0.481 | 0.00633 | -0.0637 | -75.9874
-6 | -0.4212 | 0.00612 | -0.0634 | -68.8235
-5.5 | -0.3616 | 0.00597 | -0.0633 | -60.5695
-5 | -0.3021 | 0.00579 | -0.0632 | -52.1762
-4.5 | -0.2425 | 0.00567 | -0.0631 | -42.769
-4 | -0.1828 | 0.00554 | -0.0632 | -32.9964
-3.5 | -0.1232 | 0.00545 | -0.0633 | -22.6055
-3 | -0.0636 | 0.00534 | -0.0634 | -11.9101
-2.5 | -0.0042 | 0.00524 | -0.0635 | -0.80153
-2 | 0.0553 | 0.00514 | -0.0637 | 10.7588
-1.5 | 0.1146 | 0.00502 | -0.064 | 22.8287
-1 | 0.1739 | 0.0049 | -0.0642 | 35.4898
-0.5 | 0.2332 | 0.00475 | -0.0645 | 49.0947
0 | 0.2924 | 0.00461 | -0.0648 | 63.4273
0.5 | 0.3512 | 0.00444 | -0.0651 | 79.0991
1 | 0.4093 | 0.00448 | -0.0653 | 91.3616
1.5 | 0.4673 | 0.00456 | -0.0654 | 102.4781
2 | 0.5262 | 0.00462 | -0.0656 | 113.8961
2.5 | 0.5838 | 0.00489 | -0.0656 | 119.3865
3 | 0.6404 | 0.00531 | -0.0654 | 120.6026
3.5 | 0.6973 | 0.00571 | -0.0652 | 122.1191
4 | 0.7549 | 0.00605 | -0.0651 | 124.7769
4.5 | 0.8128 | 0.00636 | -0.0649 | 127.7987
5 | 0.8706 | 0.00668 | -0.0647 | 130.3293
5.5 | 0.9284 | 0.007 | -0.0645 | 132.6286
6 | 0.9864 | 0.00729 | -0.0642 | 135.3086
6.5 | 1.0441 | 0.0076 | -0.0638 | 137.3816
7 | 1.1016 | 0.00793 | -0.0633 | 138.9155
7.5 | 1.1568 | 0.00818 | -0.0623 | 141.4181
8 | 1.2127 | 0.00857 | -0.0613 | 141.5053
8.5 | 1.2695 | 0.00907 | -0.0605 | 139.9669
9 | 1.3258 | 0.00962 | -0.0596 | 137.817
9.5 | 1.382 | 0.01016 | -0.0585 | 136.0236
10 | 1.4371 | 0.01082 | -0.0573 | 132.8189
10.5 | 1.4908 | 0.01158 | -0.0557 | 128.7392
11 | 1.5441 | 0.01235 | -0.054 | 125.0283
11.5 | 1.5966 | 0.01316 | -0.052 | 121.3222
12 | 1.6471 | 0.0141 | -0.0498 | 116.8156
12.5 | 1.695 | 0.01517 | -0.047 | 111.7337
13 | 1.7393 | 0.01642 | -0.0438 | 105.9257
13.5 | 1.7785 | 0.01787 | -0.0399 | 99.5243
14 | 1.8047 | 0.01952 | -0.034 | 92.4539
14.5 | 1.8199 | 0.02168 | -0.0275 | 83.9437
15 | 1.8302 | 0.02462 | -0.0219 | 74.3379
15.5 | 1.8317 | 0.02881 | -0.0175 | 63.5786
16 | 1.8247 | 0.03452 | -0.015 | 52.8592
16.5 | 1.8058 | 0.04222 | -0.0144 | 42.7712
17 | 1.7725 | 0.05234 | -0.0162 | 33.8651
17.5 | 1.7308 | 0.06443 | -0.0201 | 26.8633
18 | 1.6822 | 0.07833 | -0.0258 | 21.4758
18.5 | 1.6359 | 0.09262 | -0.0322 | 17.6625
19 | 1.5776 | 0.10932 | -0.0404 | 14.431
19.5 | 1.5238 | 0.126 | -0.0492 | 12.0937
20 | 1.4661 | 0.1443 | -0.0598 | 10.1601

## 119. Re 12M Mach 0.50 (1)
BIGFOIL.COM POLAR EXPORT
SB99blks tip
SB99blks tip |  |  |  | Cl Max: | 1.255 | at alpha= | 20 | deg
JavaFoil+Calcfoil stall+Eppler ext transition |  |  |  | L/D Max: | 233.647 | at alpha= | 4.5 | deg
Re: | 12000000 |  |  | Cd Min: | 0.00318 | at alpha= | 0.5 | deg
Mach: | 0.5 |  |  | Cl=0 at alpha= | -2.6103 | deg
|  |  |  | @ Cl=0.1, Cd= | 0.0034391
|  |  |  | @ Cl=0.4, Cd= | 0.0032052
|  |  |  | @ Cl=0.6, Cd= | 0.00324
alpha (deg) | Cl | Cd | Cm | Cl/Cd
-20 | -0.966 | 0.14631 | -0.034 | -6.602
-19.5 | -0.939 | 0.1398 | -0.035 | -6.717
-19 | -0.91 | 0.13774 | -0.034 | -6.606
-18.5 | -0.882 | 0.13308 | -0.034 | -6.627
-18 | -0.854 | 0.13 | -0.034 | -6.566
-17.5 | -0.825 | 0.12623 | -0.033 | -6.534
-17 | -0.796 | 0.12367 | -0.033 | -6.434
-16.5 | -0.768 | 0.12027 | -0.033 | -6.388
-16 | -0.741 | 0.1155 | -0.033 | -6.416
-15.5 | -0.714 | 0.11138 | -0.033 | -6.409
-15 | -0.687 | 0.1076 | -0.033 | -6.381
-14.5 | -0.66 | 0.1057 | -0.034 | -6.242
-14 | -0.632 | 0.09919 | -0.034 | -6.376
-13.5 | -0.605 | 0.09346 | -0.034 | -6.472
-13 | -0.577 | 0.08978 | -0.034 | -6.424
-12.5 | -0.548 | 0.08727 | -0.033 | -6.281
-12 | -0.519 | 0.08406 | -0.031 | -6.175
-11.5 | -0.491 | 0.07864 | -0.031 | -6.248
-11 | -0.464 | 0.07671 | -0.031 | -6.046
-10.5 | -0.436 | 0.07413 | -0.031 | -5.886
-10 | -0.409 | 0.07058 | -0.031 | -5.793
-9.5 | -0.381 | 0.06735 | -0.031 | -5.663
-9 | -0.354 | 0.05904 | -0.032 | -5.999
-8.5 | -0.329 | 0.05164 | -0.037 | -6.367
-8 | -0.308 | 0.04102 | -0.044 | -7.502
-7.5 | -0.335 | 0.00889 | -0.065 | -37.68
-7 | -0.301 | 0.00821 | -0.065 | -36.664
-6.5 | -0.216 | 0.04272 | -0.033 | -5.05
-6 | -0.38 | 0.00781 | -0.066 | -48.716
-5.5 | -0.356 | 0.004 | -0.067 | -88.959
-5 | -0.308 | 0.00388 | -0.067 | -79.521
-4.5 | -0.249 | 0.00378 | -0.068 | -66.015
-4 | -0.186 | 0.00367 | -0.068 | -50.652
-3.5 | -0.12 | 0.00362 | -0.069 | -33.167
-3 | -0.053 | 0.00354 | -0.07 | -14.916
-2.5 | 0.015 | 0.00346 | -0.07 | 4.43
-2 | 0.084 | 0.00346 | -0.071 | 24.28
-1.5 | 0.153 | 0.00337 | -0.071 | 45.322
-1 | 0.222 | 0.00333 | -0.072 | 66.518
-0.5 | 0.29 | 0.00329 | -0.072 | 88.355
0 | 0.36 | 0.00324 | -0.073 | 110.954
0.5 | 0.429 | 0.00318 | -0.073 | 134.809
1 | 0.497 | 0.00321 | -0.074 | 155.021
1.5 | 0.566 | 0.00322 | -0.074 | 175.782
2 | 0.634 | 0.00326 | -0.075 | 194.329
2.5 | 0.702 | 0.00331 | -0.075 | 211.994
3 | 0.769 | 0.00346 | -0.076 | 222.199
3.5 | 0.835 | 0.00381 | -0.076 | 219.134
4 | 0.899 | 0.00397 | -0.077 | 226.384
4.5 | 0.96 | 0.00411 | -0.077 | 233.647
5 | 1.017 | 0.00924 | -0.078 | 110.056
5.5 | 1.067 | 0.00976 | -0.078 | 109.371
6 | 1.107 | 0.01053 | -0.079 | 105.113
6.5 | 1.131 | 0.01132 | -0.079 | 99.894
7 | 1.103 | 0.01228 | -0.08 | 89.831
7.5 | 0.81 | 0.01414 | -0.08 | 57.321
8 | 0.723 | 0.01453 | -0.081 | 49.756
8.5 | 0.739 | 0.01732 | -0.08 | 42.67
9 | 0.79 | 0.01639 | -0.082 | 48.195
9.5 | 0.802 | 0.01862 | -0.08 | 43.079
10 | 0.761 | 0.03744 | -0.07 | 20.317
10.5 | 0.725 | 0.07013 | -0.05 | 10.343
11 | 0.751 | 0.07668 | -0.05 | 9.797
11.5 | 0.772 | 0.08215 | -0.045 | 9.403
12 | 0.801 | 0.08495 | -0.048 | 9.428
12.5 | 0.831 | 0.08721 | -0.051 | 9.53
13 | 0.86 | 0.09048 | -0.053 | 9.51
13.5 | 0.895 | 0.09075 | -0.057 | 9.862
14 | 0.929 | 0.09137 | -0.06 | 10.169
14.5 | 0.961 | 0.09346 | -0.062 | 10.28
15 | 0.982 | 0.10297 | -0.06 | 9.532
15.5 | 0.995 | 0.12178 | -0.056 | 8.168
16 | 1.019 | 0.11911 | -0.055 | 8.553
16.5 | 1.049 | 0.12086 | -0.057 | 8.681
17 | 1.082 | 0.12116 | -0.06 | 8.93
17.5 | 1.117 | 0.12047 | -0.063 | 9.269
18 | 1.152 | 0.11955 | -0.066 | 9.633
18.5 | 1.184 | 0.12043 | -0.067 | 9.831
19 | 1.209 | 0.127 | -0.067 | 9.523
19.5 | 1.235 | 0.13295 | -0.068 | 9.29
20 | 1.255 | 0.14569 | -0.067 | 8.612

## 120. Re 12M Mach 0.50 (2)
BIGFOIL.COM POLAR EXPORT
SB99blks tip
SB99blks tip |  |  |  | Cl Max: | 1.3995 | at alpha= | 8.5 | deg
XFOIL ncrit=9 |  |  |  | L/D Max: | 139.746 | at alpha= | 6.5 | deg
Re: | 12000000 |  |  | Cd Min: | 0.27494 | at alpha= | -20 | deg
Mach: | 0.5 |  |  | Cl=0 at alpha= | -2.4322 | deg
|  |  |  | @ Cl=0.1, Cd= | 0.0052165
|  |  |  | @ Cl=0.4, Cd= | 0.0045097
|  |  |  | @ Cl=0.6, Cd= | 0.0047468
alpha (deg) | Cl | Cd | Cm | Cl/Cd
-20 | -0.8246 | 0.27494 | 0.0699 | -2.9992
-19.5 | -0.803 | 0.26534 | 0.0644 | -3.0263
-19 | -0.7818 | 0.25591 | 0.0591 | -3.055
-18.5 | -0.7595 | 0.24813 | 0.0542 | -3.0609
-18 | -0.7372 | 0.2404 | 0.0493 | -3.0666
-17.5 | -0.7153 | 0.23243 | 0.0446 | -3.0775
-17 | -0.6942 | 0.22402 | 0.0399 | -3.0988
-16.5 | -0.6741 | 0.21531 | 0.0352 | -3.1308
-16 | -0.6552 | 0.20634 | 0.0306 | -3.1753
-15.5 | -0.6381 | 0.19652 | 0.0259 | -3.247
-15 | -0.6194 | 0.18812 | 0.0216 | -3.2926
-14.5 | -0.602 | 0.17976 | 0.0174 | -3.3489
-14 | -0.5836 | 0.17219 | 0.0136 | -3.3893
-13.5 | -0.5669 | 0.16406 | 0.0098 | -3.4554
-13 | -0.5528 | 0.15543 | 0.006 | -3.5566
-12.5 | -0.542 | 0.1463 | 0.0021 | -3.7047
-12 | -0.5348 | 0.13655 | -0.0021 | -3.9165
-11.5 | -0.5314 | 0.1265 | -0.0063 | -4.2008
-10.5 | -0.527 | 0.10727 | -0.015 | -4.9128
-10 | -0.5237 | 0.09835 | -0.0193 | -5.3249
-9.5 | -0.5237 | 0.08907 | -0.0241 | -5.8796
-9 | -0.5275 | 0.07938 | -0.0297 | -6.6453
-8.5 | -0.5337 | 0.06901 | -0.0372 | -7.7337
-8 | -0.5428 | 0.05811 | -0.0466 | -9.3409
-7.5 | -0.5456 | 0.04355 | -0.0677 | -12.5281
-7 | -0.5463 | 0.03098 | -0.0766 | -17.634
-6.5 | -0.5376 | 0.01804 | -0.0802 | -29.8004
-6 | -0.5023 | 0.00888 | -0.0791 | -56.5653
-5.5 | -0.434 | 0.00688 | -0.0766 | -63.0814
-5 | -0.3614 | 0.00634 | -0.0748 | -57.0032
-4.5 | -0.2894 | 0.00603 | -0.0735 | -47.9934
-4 | -0.2183 | 0.00582 | -0.0726 | -37.5086
-3.5 | -0.1479 | 0.00565 | -0.072 | -26.177
-3 | -0.0782 | 0.00553 | -0.0716 | -14.141
-2.5 | -0.0093 | 0.00543 | -0.0714 | -1.7127
-2 | 0.0593 | 0.0053 | -0.0713 | 11.1887
-1.5 | 0.1275 | 0.00516 | -0.0714 | 24.7093
-1 | 0.1954 | 0.00503 | -0.0715 | 38.8469
0 | 0.3307 | 0.0047 | -0.072 | 70.3617
0.5 | 0.398 | 0.00451 | -0.0723 | 88.2483
1 | 0.4647 | 0.0045 | -0.0724 | 103.2667
1.5 | 0.531 | 0.00461 | -0.0724 | 115.1844
2 | 0.5984 | 0.00474 | -0.0724 | 126.2447
2.5 | 0.6647 | 0.00502 | -0.0721 | 132.4104
3 | 0.7288 | 0.0056 | -0.0713 | 130.1429
3.5 | 0.7943 | 0.00611 | -0.0704 | 130
4 | 0.8616 | 0.00651 | -0.0696 | 132.3502
4.5 | 0.9296 | 0.00693 | -0.0686 | 134.1414
5 | 0.9982 | 0.00734 | -0.0673 | 135.9946
5.5 | 1.0679 | 0.00772 | -0.0659 | 138.329
6 | 1.1381 | 0.00816 | -0.0641 | 139.473
6.5 | 1.2088 | 0.00865 | -0.0618 | 139.7457
7 | 1.2797 | 0.00923 | -0.0589 | 138.6457
7.5 | 1.3472 | 0.01 | -0.0546 | 134.72
8 | 1.3935 | 0.01243 | -0.0467 | 112.1078
8.5 | 1.3995 | 0.01756 | -0.0355 | 79.6982
9 | 1.375 | 0.02322 | -0.0236 | 59.2162
9.5 | 1.3374 | 0.03085 | -0.017 | 43.3517
10 | 1.299 | 0.04076 | -0.0171 | 31.8695
10.5 | 1.2611 | 0.05252 | -0.0218 | 24.0118
11 | 1.2244 | 0.06539 | -0.0286 | 18.7246
11.5 | 1.1898 | 0.0789 | -0.0361 | 15.0798
12 | 1.1588 | 0.09278 | -0.0437 | 12.4898
12.5 | 1.1315 | 0.10677 | -0.051 | 10.5975
13 | 1.1089 | 0.12031 | -0.0572 | 9.217
13.5 | 1.0885 | 0.13348 | -0.0636 | 8.1548

## 121. Re 14M Mach 0.00 (1)
BIGFOIL.COM POLAR EXPORT
SB99blks tip
SB99blks tip |  |  |  | Cl Max: | 1.252 | at alpha= | 10.5 | deg
JavaFoil+Calcfoil stall+Eppler ext transition |  |  |  | L/D Max: | 238.369 | at alpha= | 7.5 | deg
Re: | 14000000 |  |  | Cd Min: | 0.00331 | at alpha= | 1 | deg
Mach: | 0 |  |  | Cl=0 at alpha= | -2.6102 | deg
|  |  |  | @ Cl=0.1, Cd= | 0.003538
|  |  |  | @ Cl=0.4, Cd= | 0.0033203
|  |  |  | @ Cl=0.6, Cd= | 0.0034219
alpha (deg) | Cl | Cd | Cm | Cl/Cd
-16 | -0.496 | 0.10756 | -0.028 | -4.611
-15.5 | -0.511 | 0.10356 | -0.028 | -4.931
-15 | -0.526 | 0.0963 | -0.029 | -5.465
-14.5 | -0.54 | 0.09084 | -0.029 | -5.943
-14 | -0.553 | 0.08523 | -0.03 | -6.485
-13.5 | -0.565 | 0.07893 | -0.031 | -7.153
-13 | -0.574 | 0.07291 | -0.033 | -7.878
-12.5 | -0.579 | 0.06964 | -0.033 | -8.317
-12 | -0.587 | 0.06158 | -0.035 | -9.528
-11.5 | -0.589 | 0.05616 | -0.036 | -10.481
-11 | -0.7 | 0.0103 | -0.053 | -67.924
-10.5 | -0.689 | 0.00953 | -0.053 | -72.315
-10 | -0.674 | 0.00909 | -0.054 | -74.148
-9.5 | -0.654 | 0.00862 | -0.054 | -75.851
-9 | -0.629 | 0.00815 | -0.055 | -77.157
-8.5 | -0.599 | 0.00442 | -0.055 | -135.491
-8 | -0.564 | 0.00432 | -0.056 | -130.662
-7.5 | -0.525 | 0.00421 | -0.056 | -124.548
-7 | -0.481 | 0.00416 | -0.057 | -115.741
-6.5 | -0.435 | 0.00405 | -0.057 | -107.439
-6 | -0.385 | 0.00398 | -0.057 | -96.763
-5.5 | -0.332 | 0.00392 | -0.058 | -84.795
-5 | -0.278 | 0.00383 | -0.058 | -72.492
-4.5 | -0.221 | 0.00379 | -0.059 | -58.34
-4 | -0.163 | 0.00373 | -0.059 | -43.718
-3.5 | -0.105 | 0.00371 | -0.06 | -28.273
-3 | -0.046 | 0.00363 | -0.06 | -12.661
-2.5 | 0.013 | 0.00361 | -0.061 | 3.684
-2 | 0.073 | 0.00357 | -0.061 | 20.418
-1.5 | 0.132 | 0.0035 | -0.062 | 37.833
-1 | 0.192 | 0.00345 | -0.062 | 55.594
-0.5 | 0.252 | 0.00343 | -0.063 | 73.383
0 | 0.312 | 0.00339 | -0.063 | 92.073
0.5 | 0.371 | 0.00333 | -0.063 | 111.491
1 | 0.431 | 0.00331 | -0.064 | 130.26
1.5 | 0.49 | 0.00335 | -0.064 | 146.161
2 | 0.549 | 0.00337 | -0.065 | 162.848
2.5 | 0.608 | 0.00343 | -0.065 | 177.381
3 | 0.667 | 0.00351 | -0.066 | 190.011
3.5 | 0.725 | 0.00377 | -0.066 | 192.469
4 | 0.782 | 0.00387 | -0.067 | 202.002
4.5 | 0.839 | 0.00398 | -0.067 | 210.523
5 | 0.893 | 0.00413 | -0.068 | 216.268
5.5 | 0.946 | 0.00423 | -0.068 | 223.581
6 | 0.997 | 0.00437 | -0.068 | 228.284
6.5 | 1.046 | 0.0045 | -0.069 | 232.539
7 | 1.09 | 0.00462 | -0.069 | 235.784
7.5 | 1.129 | 0.00474 | -0.07 | 238.369
8 | 1.164 | 0.00995 | -0.07 | 116.881
8.5 | 1.193 | 0.01038 | -0.071 | 114.894
9 | 1.217 | 0.01087 | -0.071 | 111.914
9.5 | 1.235 | 0.01139 | -0.071 | 108.377
10 | 1.246 | 0.01065 | -0.072 | 117.06
10.5 | 1.252 | 0.01259 | -0.072 | 99.436
11 | 1.251 | 0.01326 | -0.073 | 94.357
11.5 | 1.245 | 0.01396 | -0.073 | 89.189
12 | 1.233 | 0.01467 | -0.073 | 84.076
12.5 | 1.216 | 0.01367 | -0.074 | 88.953
13 | 1.194 | 0.01441 | -0.074 | 82.852
13.5 | 1.14 | 0.01896 | -0.073 | 60.104
14 | 1.105 | 0.02027 | -0.073 | 54.5
14.5 | 1.058 | 0.02374 | -0.072 | 44.554
15 | 0.983 | 0.03728 | -0.068 | 26.383
15.5 | 0.928 | 0.04891 | -0.066 | 18.974

## 122. Re 14M Mach 0.00 (2)
BIGFOIL.COM POLAR EXPORT
SB99blks tip
SB99blks tip |  |  |  | Cl Max: | 1.9807 | at alpha= | 19.5 | deg
XFOIL ncrit=9 |  |  |  | L/D Max: | 146.486 | at alpha= | 8 | deg
Re: | 14000000 |  |  | Cd Min: | 0.04438 | at alpha= | 20 | deg
Mach: | 0 |  |  | Cl=0 at alpha= | -2.472 | deg
|  |  |  | @ Cl=0.1, Cd= | 0.0049435
|  |  |  | @ Cl=0.4, Cd= | 0.0045628
|  |  |  | @ Cl=0.6, Cd= | 0.0051522
alpha (deg) | Cl | Cd | Cm | Cl/Cd
-20 | -1.6819 | 0.03556 | -0.0639 | -47.2975
-19.5 | -1.6907 | 0.02925 | -0.0667 | -57.8017
-19 | -1.6901 | 0.02516 | -0.0666 | -67.1741
-18.5 | -1.6758 | 0.02276 | -0.0642 | -73.6292
-18 | -1.644 | 0.02098 | -0.0629 | -78.3603
-17.5 | -1.6065 | 0.01952 | -0.0619 | -82.3002
-17 | -1.5654 | 0.01826 | -0.061 | -85.7284
-16.5 | -1.5221 | 0.01713 | -0.0602 | -88.8558
-16 | -1.4772 | 0.01612 | -0.0595 | -91.6377
-15.5 | -1.4315 | 0.01519 | -0.0587 | -94.2396
-15 | -1.3859 | 0.01437 | -0.0576 | -96.444
-14.5 | -1.3407 | 0.01363 | -0.0563 | -98.3639
-14 | -1.2957 | 0.01292 | -0.0548 | -100.2864
-13.5 | -1.2432 | 0.01218 | -0.0549 | -102.069
-13 | -1.1856 | 0.01148 | -0.056 | -103.2753
-12.5 | -1.1279 | 0.01081 | -0.0571 | -104.3386
-12 | -1.0695 | 0.01018 | -0.0582 | -105.0589
-11.5 | -1.0096 | 0.00957 | -0.0596 | -105.4963
-11 | -0.9524 | 0.00893 | -0.0603 | -106.6517
-10.5 | -0.8976 | 0.00838 | -0.0604 | -107.1122
-10 | -0.8448 | 0.00789 | -0.06 | -107.0722
-9.5 | -0.7909 | 0.00747 | -0.0598 | -105.8768
-9 | -0.7365 | 0.00715 | -0.0596 | -103.007
-8.5 | -0.6814 | 0.00692 | -0.0596 | -98.4682
-8 | -0.6258 | 0.0067 | -0.0596 | -93.403
-7.5 | -0.5699 | 0.00648 | -0.0597 | -87.9475
-7 | -0.5138 | 0.00622 | -0.0598 | -82.6045
-6.5 | -0.4577 | 0.00601 | -0.0599 | -76.1564
-5.5 | -0.345 | 0.00574 | -0.0602 | -60.1045
-5 | -0.2884 | 0.00561 | -0.0604 | -51.4082
-4.5 | -0.2315 | 0.00551 | -0.0606 | -42.0145
-4 | -0.1744 | 0.00539 | -0.0608 | -32.3562
-3.5 | -0.1174 | 0.00531 | -0.061 | -22.1092
-3 | -0.0602 | 0.00523 | -0.0613 | -11.5105
-2.5 | -0.0032 | 0.00512 | -0.0615 | -0.625
-2 | 0.054 | 0.00504 | -0.0617 | 10.7143
-1.5 | 0.1112 | 0.00492 | -0.062 | 22.6016
-1 | 0.1683 | 0.00482 | -0.0623 | 34.917
-0.5 | 0.2254 | 0.00472 | -0.0626 | 47.7542
0 | 0.2824 | 0.0046 | -0.0629 | 61.3913
0.5 | 0.3387 | 0.0045 | -0.0632 | 75.2667
1 | 0.3947 | 0.00456 | -0.0633 | 86.557
1.5 | 0.4507 | 0.00459 | -0.0635 | 98.1917
2 | 0.5076 | 0.0046 | -0.0638 | 110.3478
2.5 | 0.5625 | 0.00492 | -0.0638 | 114.3293
3 | 0.6174 | 0.00526 | -0.0638 | 117.3764
3.5 | 0.6723 | 0.00559 | -0.0637 | 120.2683
4 | 0.7278 | 0.00586 | -0.0638 | 124.198
4.5 | 0.7833 | 0.00613 | -0.0638 | 127.7814
5 | 0.8386 | 0.00641 | -0.0639 | 130.8268
6 | 0.9489 | 0.00693 | -0.0639 | 136.9264
6.5 | 1.0038 | 0.0072 | -0.0639 | 139.4167
7 | 1.0583 | 0.00748 | -0.0638 | 141.484
7.5 | 1.1121 | 0.00778 | -0.0637 | 142.9434
8 | 1.1631 | 0.00794 | -0.0628 | 146.4861
8.5 | 1.2166 | 0.00834 | -0.0627 | 145.8753
9 | 1.2697 | 0.00876 | -0.0625 | 144.9429
9.5 | 1.3219 | 0.00924 | -0.0621 | 143.0628
10 | 1.3742 | 0.00968 | -0.0618 | 141.9628
10.5 | 1.4256 | 0.01018 | -0.0614 | 140.0393
11 | 1.4757 | 0.01077 | -0.0608 | 137.0195
11.5 | 1.5251 | 0.0114 | -0.0601 | 133.7807
12 | 1.5743 | 0.01197 | -0.0595 | 131.5205
12.5 | 1.6227 | 0.01257 | -0.0587 | 129.0931
13 | 1.6699 | 0.01322 | -0.0578 | 126.3162
13.5 | 1.7158 | 0.01392 | -0.0567 | 123.2615
14 | 1.7597 | 0.01471 | -0.0553 | 119.6261
14.5 | 1.8009 | 0.01563 | -0.0536 | 115.2207
15 | 1.8392 | 0.01665 | -0.0514 | 110.4625
15.5 | 1.8742 | 0.01777 | -0.0488 | 105.4699
16 | 1.9007 | 0.01897 | -0.0448 | 100.195
16.5 | 1.9179 | 0.02045 | -0.0397 | 93.7848
17.5 | 1.95 | 0.02434 | -0.0318 | 80.115
18 | 1.9633 | 0.02692 | -0.0288 | 72.9309
19 | 1.979 | 0.03406 | -0.0249 | 58.1033
19.5 | 1.9807 | 0.03873 | -0.0239 | 51.1412
20 | 1.9768 | 0.04438 | -0.0238 | 44.5426

## 123. Re 14M Mach 0.10 (1)
BIGFOIL.COM POLAR EXPORT
SB99blks tip
SB99blks tip |  |  |  | Cl Max: | 1.244 | at alpha= | 10.5 | deg
JavaFoil+Calcfoil stall+Eppler ext transition |  |  |  | L/D Max: | 240.407 | at alpha= | 7.5 | deg
Re: | 14000000 |  |  | Cd Min: | 0.00328 | at alpha= | 1 | deg
Mach: | 0.1 |  |  | Cl=0 at alpha= | -2.6102 | deg
|  |  |  | @ Cl=0.1, Cd= | 0.0035075
|  |  |  | @ Cl=0.4, Cd= | 0.003291
|  |  |  | @ Cl=0.6, Cd= | 0.003397
alpha (deg) | Cl | Cd | Cm | Cl/Cd
-15.5 | -0.472 | 0.10323 | -0.028 | -4.576
-15 | -0.491 | 0.0961 | -0.029 | -5.108
-14.5 | -0.507 | 0.09163 | -0.029 | -5.536
-14 | -0.523 | 0.08691 | -0.03 | -6.012
-13.5 | -0.537 | 0.08107 | -0.031 | -6.623
-13 | -0.55 | 0.07472 | -0.032 | -7.361
-12.5 | -0.556 | 0.07319 | -0.031 | -7.603
-12 | -0.565 | 0.06593 | -0.033 | -8.577
-11.5 | -0.574 | 0.05696 | -0.036 | -10.081
-11 | -0.659 | 0.01336 | -0.051 | -49.352
-10.5 | -0.679 | 0.00975 | -0.054 | -69.686
-10 | -0.667 | 0.00931 | -0.054 | -71.658
-9.5 | -0.649 | 0.00871 | -0.055 | -74.563
-9 | -0.626 | 0.00825 | -0.055 | -75.875
-8.5 | -0.597 | 0.00444 | -0.055 | -134.524
-8 | -0.563 | 0.00428 | -0.056 | -131.76
-7.5 | -0.525 | 0.00423 | -0.056 | -124.185
-7 | -0.482 | 0.00412 | -0.057 | -117.062
-6.5 | -0.436 | 0.00401 | -0.057 | -108.674
-6 | -0.386 | 0.00393 | -0.058 | -98.24
-5.5 | -0.333 | 0.00389 | -0.058 | -85.722
-5 | -0.279 | 0.0038 | -0.059 | -73.357
-4.5 | -0.222 | 0.00374 | -0.059 | -59.312
-4 | -0.164 | 0.0037 | -0.06 | -44.298
-3.5 | -0.105 | 0.00366 | -0.06 | -28.795
-3 | -0.046 | 0.0036 | -0.061 | -12.836
-2.5 | 0.013 | 0.00358 | -0.061 | 3.735
-2 | 0.073 | 0.00353 | -0.061 | 20.751
-1.5 | 0.133 | 0.00348 | -0.062 | 38.287
-1 | 0.193 | 0.00342 | -0.062 | 56.486
-0.5 | 0.253 | 0.0034 | -0.063 | 74.27
0 | 0.313 | 0.00336 | -0.063 | 93.267
0.5 | 0.373 | 0.0033 | -0.064 | 112.945
1 | 0.433 | 0.00328 | -0.064 | 131.936
1.5 | 0.493 | 0.00332 | -0.065 | 148.21
2 | 0.552 | 0.00334 | -0.065 | 165.214
2.5 | 0.611 | 0.00341 | -0.066 | 179.422
3 | 0.67 | 0.00348 | -0.066 | 192.667
3.5 | 0.729 | 0.00375 | -0.066 | 194.397
4 | 0.786 | 0.00382 | -0.067 | 205.792
4.5 | 0.843 | 0.00395 | -0.067 | 213.217
5 | 0.897 | 0.00411 | -0.068 | 218.316
5.5 | 0.951 | 0.00421 | -0.068 | 225.568
6 | 1.002 | 0.00435 | -0.069 | 230.239
6.5 | 1.05 | 0.00448 | -0.069 | 234.287
7 | 1.094 | 0.00459 | -0.07 | 238.018
7.5 | 1.132 | 0.00471 | -0.07 | 240.407
8 | 1.166 | 0.01003 | -0.071 | 116.283
8.5 | 1.194 | 0.01048 | -0.071 | 113.992
9 | 1.216 | 0.01098 | -0.071 | 110.775
9.5 | 1.232 | 0.01159 | -0.072 | 106.322
10 | 1.241 | 0.01211 | -0.072 | 102.482
10.5 | 1.244 | 0.01275 | -0.073 | 97.557
11 | 1.24 | 0.01346 | -0.073 | 92.107
11.5 | 1.229 | 0.01418 | -0.073 | 86.679
12 | 1.213 | 0.01323 | -0.074 | 91.632
12.5 | 1.191 | 0.01399 | -0.074 | 85.085
13 | 1.148 | 0.01705 | -0.074 | 67.339
13.5 | 1.097 | 0.02027 | -0.072 | 54.104
14 | 1.056 | 0.02189 | -0.072 | 48.247
14.5 | 1.003 | 0.02649 | -0.071 | 37.85
15 | 0.916 | 0.04634 | -0.066 | 19.762
15.5 | 0.859 | 0.05942 | -0.063 | 14.462

## 124. Re 14M Mach 0.10 (2)
BIGFOIL.COM POLAR EXPORT
SB99blks tip
SB99blks tip |  |  |  | Cl Max: | 1.9585 | at alpha= | 19.5 | deg
XFOIL ncrit=9 |  |  |  | L/D Max: | 146.18 | at alpha= | 8 | deg
Re: | 14000000 |  |  | Cd Min: | 0.07961 | at alpha= | -20 | deg
Mach: | 0.1 |  |  | Cl=0 at alpha= | -2.4713 | deg
|  |  |  | @ Cl=0.1, Cd= | 0.0049544
|  |  |  | @ Cl=0.4, Cd= | 0.0045617
|  |  |  | @ Cl=0.6, Cd= | 0.0051409
alpha (deg) | Cl | Cd | Cm | Cl/Cd
-20 | -1.4352 | 0.07961 | -0.035 | -18.0279
-19.5 | -1.5735 | 0.04867 | -0.0577 | -32.33
-19 | -1.615 | 0.03604 | -0.067 | -44.8113
-18.5 | -1.6302 | 0.02889 | -0.0704 | -56.4278
-18 | -1.6331 | 0.02481 | -0.0692 | -65.8243
-17.5 | -1.6107 | 0.02225 | -0.0672 | -72.391
-17 | -1.5764 | 0.02027 | -0.0658 | -77.7701
-16.5 | -1.5363 | 0.01868 | -0.0646 | -82.243
-16 | -1.4925 | 0.01736 | -0.0634 | -85.9735
-15.5 | -1.4469 | 0.01621 | -0.0623 | -89.2597
-15 | -1.4006 | 0.01522 | -0.0611 | -92.0237
-14.5 | -1.3547 | 0.01435 | -0.0596 | -94.4042
-14 | -1.3094 | 0.01353 | -0.0578 | -96.7775
-13 | -1.1994 | 0.01194 | -0.0581 | -100.4523
-12.5 | -1.1407 | 0.0112 | -0.0589 | -101.8482
-12 | -1.0813 | 0.0105 | -0.0599 | -102.981
-11.5 | -1.0204 | 0.00984 | -0.0611 | -103.6992
-11 | -0.962 | 0.00923 | -0.0617 | -104.2254
-10.5 | -0.9063 | 0.00858 | -0.0617 | -105.6294
-10 | -0.8527 | 0.00806 | -0.0612 | -105.794
-9.5 | -0.7981 | 0.00762 | -0.0608 | -104.7375
-9 | -0.7431 | 0.00724 | -0.0605 | -102.6381
-8.5 | -0.6874 | 0.00698 | -0.0604 | -98.4814
-7 | -0.518 | 0.00626 | -0.0604 | -82.7476
-6.5 | -0.4613 | 0.00604 | -0.0605 | -76.3742
-6 | -0.4045 | 0.0059 | -0.0605 | -68.5593
-5.5 | -0.3476 | 0.00576 | -0.0606 | -60.3472
-5 | -0.2905 | 0.00562 | -0.0608 | -51.6904
-4.5 | -0.2332 | 0.00553 | -0.061 | -42.17
-4 | -0.1757 | 0.0054 | -0.0612 | -32.537
-3.5 | -0.1183 | 0.00532 | -0.0614 | -22.2368
-3 | -0.0608 | 0.00523 | -0.0616 | -11.6252
-2.5 | -0.0033 | 0.00513 | -0.0618 | -0.64327
-2 | 0.0542 | 0.00505 | -0.0621 | 10.7327
-1.5 | 0.1117 | 0.00493 | -0.0623 | 22.6572
-1 | 0.1692 | 0.00482 | -0.0626 | 35.1037
-0.5 | 0.2266 | 0.00472 | -0.0629 | 48.0085
0 | 0.2839 | 0.0046 | -0.0632 | 61.7174
0.5 | 0.3406 | 0.0045 | -0.0635 | 75.6889
1 | 0.3969 | 0.00456 | -0.0636 | 87.0395
1.5 | 0.4533 | 0.00459 | -0.0638 | 98.7582
2 | 0.5105 | 0.00461 | -0.0641 | 110.7375
2.5 | 0.5657 | 0.00493 | -0.0641 | 114.7465
3 | 0.621 | 0.00527 | -0.064 | 117.8368
3.5 | 0.6762 | 0.00561 | -0.064 | 120.5348
4 | 0.7321 | 0.00587 | -0.064 | 124.7189
4.5 | 0.788 | 0.00615 | -0.064 | 128.1301
5 | 0.8437 | 0.00643 | -0.064 | 131.2131
6 | 0.9549 | 0.00697 | -0.064 | 137.0014
6.5 | 1.0102 | 0.00724 | -0.0639 | 139.5304
7 | 1.0652 | 0.00752 | -0.0638 | 141.6489
7.5 | 1.1196 | 0.00783 | -0.0636 | 142.9885
8 | 1.1709 | 0.00801 | -0.0627 | 146.1798
8.5 | 1.2251 | 0.0084 | -0.0625 | 145.8452
9 | 1.2785 | 0.00886 | -0.0621 | 144.3002
9.5 | 1.3315 | 0.00933 | -0.0617 | 142.7117
10 | 1.3843 | 0.00979 | -0.0613 | 141.3994
10.5 | 1.436 | 0.01034 | -0.0607 | 138.8781
11 | 1.4867 | 0.01096 | -0.06 | 135.6478
12 | 1.5866 | 0.01217 | -0.0583 | 130.3698
12.5 | 1.6354 | 0.01281 | -0.0573 | 127.6659
13 | 1.6829 | 0.01351 | -0.0562 | 124.567
13.5 | 1.7286 | 0.0143 | -0.0548 | 120.8811
14 | 1.7717 | 0.01522 | -0.053 | 116.406
14.5 | 1.812 | 0.01625 | -0.0508 | 111.5077
15 | 1.8492 | 0.01737 | -0.0482 | 106.4594
15.5 | 1.8805 | 0.0186 | -0.0447 | 101.1022
16 | 1.8995 | 0.02002 | -0.0394 | 94.8801
16.5 | 1.9141 | 0.02193 | -0.0343 | 87.2823
17 | 1.9303 | 0.02403 | -0.0304 | 80.3288
17.5 | 1.9452 | 0.02656 | -0.0272 | 73.238
18 | 1.9557 | 0.0298 | -0.0247 | 65.6275
19.5 | 1.9585 | 0.04452 | -0.0217 | 43.9915
20 | 1.9468 | 0.0516 | -0.0225 | 37.7287

## 125. Re 14M Mach 0.25 (1)
BIGFOIL.COM POLAR EXPORT
SB99blks tip
SB99blks tip |  |  |  | Cl Max: | 1.203 | at alpha= | 9 | deg
JavaFoil+Calcfoil stall+Eppler ext transition |  |  |  | L/D Max: | 248.021 | at alpha= | 6 | deg
Re: | 14000000 |  |  | Cd Min: | 0.00305 | at alpha= | 1 | deg
Mach: | 0.25 |  |  | Cl=0 at alpha= | -2.6147 | deg
|  |  |  | @ Cl=0.1, Cd= | 0.0032498
|  |  |  | @ Cl=0.4, Cd= | 0.0030863
|  |  |  | @ Cl=0.6, Cd= | 0.0031525
alpha (deg) | Cl | Cd | Cm | Cl/Cd
-14 | -0.242 | 0.08927 | -0.03 | -2.714
-13.5 | -0.294 | 0.08475 | -0.031 | -3.468
-13 | -0.339 | 0.08029 | -0.031 | -4.228
-12.5 | -0.379 | 0.07804 | -0.03 | -4.857
-12 | -0.414 | 0.07432 | -0.03 | -5.565
-11.5 | -0.442 | 0.07125 | -0.03 | -6.205
-11 | -0.467 | 0.06421 | -0.032 | -7.272
-10.5 | -0.483 | 0.06083 | -0.032 | -7.934
-10 | -0.492 | 0.05674 | -0.033 | -8.675
-9.5 | -0.511 | 0.04114 | -0.041 | -12.411
-9 | -0.596 | 0.00892 | -0.057 | -66.803
-8.5 | -0.58 | 0.00814 | -0.057 | -71.204
-8 | -0.555 | 0.00776 | -0.057 | -71.574
-7.5 | -0.523 | 0.00398 | -0.058 | -131.582
-7 | -0.485 | 0.00387 | -0.058 | -125.39
-6.5 | -0.441 | 0.00377 | -0.059 | -116.983
-6 | -0.393 | 0.00369 | -0.059 | -106.308
-5.5 | -0.34 | 0.00365 | -0.06 | -93.345
-5 | -0.285 | 0.00355 | -0.06 | -80.453
-4.5 | -0.227 | 0.0035 | -0.061 | -64.956
-4 | -0.168 | 0.00345 | -0.061 | -48.716
-3.5 | -0.108 | 0.00341 | -0.062 | -31.698
-3 | -0.047 | 0.00336 | -0.062 | -14.11
-2.5 | 0.014 | 0.00333 | -0.063 | 4.128
-2 | 0.075 | 0.00327 | -0.063 | 22.991
-1.5 | 0.137 | 0.00322 | -0.064 | 42.42
-1 | 0.198 | 0.0032 | -0.064 | 62.062
-0.5 | 0.26 | 0.00316 | -0.065 | 82.176
0 | 0.322 | 0.00315 | -0.065 | 102.349
0.5 | 0.383 | 0.0031 | -0.066 | 123.82
1 | 0.445 | 0.00305 | -0.066 | 145.642
1.5 | 0.506 | 0.0031 | -0.066 | 163.059
2 | 0.567 | 0.00312 | -0.067 | 181.619
2.5 | 0.628 | 0.00318 | -0.067 | 197.638
3 | 0.689 | 0.00326 | -0.068 | 211.095
3.5 | 0.748 | 0.00351 | -0.068 | 212.936
4 | 0.807 | 0.00365 | -0.069 | 221.201
4.5 | 0.865 | 0.00372 | -0.069 | 232.666
5 | 0.921 | 0.00388 | -0.07 | 237.547
5.5 | 0.974 | 0.00398 | -0.07 | 244.555
6 | 1.025 | 0.00413 | -0.071 | 248.021
6.5 | 1.073 | 0.0091 | -0.071 | 117.938
7 | 1.113 | 0.00952 | -0.072 | 116.962
7.5 | 1.148 | 0.00996 | -0.072 | 115.223
8 | 1.175 | 0.01049 | -0.072 | 112.018
8.5 | 1.194 | 0.01103 | -0.073 | 108.208
9 | 1.203 | 0.01167 | -0.073 | 103.098
9.5 | 1.202 | 0.01083 | -0.074 | 110.971
10 | 1.191 | 0.01308 | -0.074 | 91.051
10.5 | 1.168 | 0.01392 | -0.075 | 83.869
11 | 1.134 | 0.01295 | -0.075 | 87.561
11.5 | 1.088 | 0.01385 | -0.075 | 78.588
12 | 1.015 | 0.0175 | -0.075 | 58.015
12.5 | 0.93 | 0.02105 | -0.073 | 44.185
13 | 0.831 | 0.02899 | -0.07 | 28.661
13.5 | 0.696 | 0.06217 | -0.06 | 11.19
14 | 0.604 | 0.07974 | -0.055 | 7.57

## 126. Re 14M Mach 0.25 (2)
BIGFOIL.COM POLAR EXPORT
SB99blks tip
SB99blks tip |  |  |  | Cl Max: | 1.8459 | at alpha= | 15 | deg
XFOIL ncrit=9 |  |  |  | L/D Max: | 145.683 | at alpha= | 8 | deg
Re: | 14000000 |  |  | Cd Min: | 0.1995 | at alpha= | -17 | deg
Mach: | 0.25 |  |  | Cl=0 at alpha= | -2.4639 | deg
|  |  |  | @ Cl=0.1, Cd= | 0.0049797
|  |  |  | @ Cl=0.4, Cd= | 0.0045319
|  |  |  | @ Cl=0.6, Cd= | 0.0050528
alpha (deg) | Cl | Cd | Cm | Cl/Cd
-17 | -0.6787 | 0.1995 | 0.0329 | -3.402
-15.5 | -0.8049 | 0.13256 | 0.0004 | -6.072
-15 | -1.0704 | 0.07783 | -0.0373 | -13.7531
-14.5 | -1.1664 | 0.05038 | -0.0577 | -23.152
-14 | -1.2006 | 0.03632 | -0.0727 | -33.0562
-13.5 | -1.2311 | 0.02797 | -0.0754 | -44.015
-13 | -1.2312 | 0.0214 | -0.0729 | -57.5327
-12.5 | -1.2001 | 0.0171 | -0.0706 | -70.1813
-12 | -1.1438 | 0.01435 | -0.0705 | -79.7073
-11.5 | -1.0808 | 0.0126 | -0.0705 | -85.7778
-11 | -1.0166 | 0.01132 | -0.0705 | -89.8057
-10.5 | -0.9549 | 0.01035 | -0.0699 | -92.2609
-10 | -0.8985 | 0.00932 | -0.0683 | -96.4056
-9.5 | -0.8404 | 0.00851 | -0.0671 | -98.7544
-9 | -0.7814 | 0.00791 | -0.0661 | -98.7863
-8.5 | -0.7219 | 0.00745 | -0.0653 | -96.8993
-8 | -0.662 | 0.00707 | -0.0647 | -93.6351
-7.5 | -0.6019 | 0.00677 | -0.0643 | -88.9069
-7 | -0.5417 | 0.00652 | -0.0639 | -83.0828
-6.5 | -0.4818 | 0.00623 | -0.0636 | -77.3355
-6 | -0.4221 | 0.00601 | -0.0634 | -70.2329
-5.5 | -0.3623 | 0.00587 | -0.0632 | -61.7206
-5 | -0.3027 | 0.0057 | -0.0631 | -53.1053
-4.5 | -0.2429 | 0.00558 | -0.0631 | -43.5305
-4 | -0.1831 | 0.00545 | -0.0632 | -33.5963
-3.5 | -0.1234 | 0.00536 | -0.0633 | -23.0224
-3 | -0.0638 | 0.00526 | -0.0634 | -12.1293
-2.5 | -0.0043 | 0.00518 | -0.0636 | -0.83012
-2 | 0.0553 | 0.00507 | -0.0638 | 10.9073
-1.5 | 0.1147 | 0.00495 | -0.064 | 23.1717
-1 | 0.1741 | 0.00486 | -0.0643 | 35.823
-0.5 | 0.2334 | 0.00473 | -0.0646 | 49.3446
0 | 0.2926 | 0.00461 | -0.0649 | 63.4707
0.5 | 0.3512 | 0.00449 | -0.0651 | 78.2183
1.5 | 0.4676 | 0.00459 | -0.0655 | 101.8736
2 | 0.5267 | 0.00462 | -0.0657 | 114.0043
2.5 | 0.5837 | 0.00495 | -0.0656 | 117.9192
3 | 0.6408 | 0.00531 | -0.0655 | 120.678
3.5 | 0.6979 | 0.00568 | -0.0653 | 122.8697
4 | 0.7559 | 0.00595 | -0.0652 | 127.042
4.5 | 0.8139 | 0.00626 | -0.0651 | 130.016
5 | 0.8718 | 0.00659 | -0.0649 | 132.2914
5.5 | 0.9299 | 0.00687 | -0.0647 | 135.3566
6 | 0.988 | 0.00715 | -0.0644 | 138.1818
6.5 | 1.0459 | 0.00745 | -0.0641 | 140.3893
7 | 1.1035 | 0.00779 | -0.0636 | 141.656
7.5 | 1.1609 | 0.00813 | -0.0631 | 142.7921
8 | 1.215 | 0.00834 | -0.0617 | 145.6835
8.5 | 1.2718 | 0.00885 | -0.0609 | 143.7062
9 | 1.3287 | 0.00935 | -0.06 | 142.107
9.5 | 1.385 | 0.00989 | -0.059 | 140.0404
10 | 1.4402 | 0.01055 | -0.0577 | 136.5118
10.5 | 1.4946 | 0.01126 | -0.0562 | 132.7353
11 | 1.549 | 0.01194 | -0.0547 | 129.732
11.5 | 1.6021 | 0.01271 | -0.0528 | 126.0504
12 | 1.6534 | 0.0136 | -0.0506 | 121.5735
12.5 | 1.7024 | 0.01462 | -0.048 | 116.4432
13 | 1.7483 | 0.01579 | -0.045 | 110.722
13.5 | 1.7897 | 0.01716 | -0.0412 | 104.2949
14 | 1.8214 | 0.01876 | -0.0361 | 97.0896
14.5 | 1.8369 | 0.02077 | -0.0292 | 88.4401
15 | 1.8459 | 0.02361 | -0.023 | 78.183
15.5 | 1.843 | 0.02793 | -0.0179 | 65.9864
16 | 1.8332 | 0.03374 | -0.0149 | 54.3331
16.5 | 1.8189 | 0.04087 | -0.0141 | 44.5045
17 | 1.7991 | 0.04935 | -0.0151 | 36.4559
17.5 | 1.7689 | 0.05975 | -0.0179 | 29.605
18 | 1.7319 | 0.07174 | -0.0222 | 24.1413
18.5 | 1.689 | 0.08509 | -0.0278 | 19.8496
19 | 1.6356 | 0.10053 | -0.0351 | 16.2698
19.5 | 1.5847 | 0.11631 | -0.043 | 13.6248
20 | 1.5257 | 0.13395 | -0.0528 | 11.3901

## 127. Re 14M Mach 0.50 (1)
BIGFOIL.COM POLAR EXPORT
SB99blks tip
SB99blks tip |  |  |  | Cl Max: | 1.245 | at alpha= | 20 | deg
JavaFoil+Calcfoil stall+Eppler ext transition |  |  |  | L/D Max: | 231.33 | at alpha= | 4.5 | deg
Re: | 14000000 |  |  | Cd Min: | 0.00318 | at alpha= | 1 | deg
Mach: | 0.5 |  |  | Cl=0 at alpha= | -2.6103 | deg
|  |  |  | @ Cl=0.1, Cd= | 0.0034338
|  |  |  | @ Cl=0.4, Cd= | 0.0032336
|  |  |  | @ Cl=0.6, Cd= | 0.003245
alpha (deg) | Cl | Cd | Cm | Cl/Cd
-20 | -0.965 | 0.14957 | -0.034 | -6.45
-19.5 | -0.94 | 0.13696 | -0.035 | -6.865
-19 | -0.911 | 0.13514 | -0.034 | -6.738
-18.5 | -0.883 | 0.13086 | -0.034 | -6.744
-18 | -0.854 | 0.12778 | -0.034 | -6.686
-17.5 | -0.826 | 0.12501 | -0.034 | -6.605
-17 | -0.797 | 0.12217 | -0.033 | -6.52
-16.5 | -0.768 | 0.11855 | -0.033 | -6.481
-16 | -0.741 | 0.11385 | -0.033 | -6.51
-15.5 | -0.714 | 0.10973 | -0.033 | -6.506
-15 | -0.687 | 0.10594 | -0.033 | -6.482
-14.5 | -0.66 | 0.10525 | -0.034 | -6.269
-14 | -0.633 | 0.09936 | -0.034 | -6.368
-13.5 | -0.605 | 0.09221 | -0.034 | -6.562
-13 | -0.577 | 0.08838 | -0.034 | -6.529
-12.5 | -0.549 | 0.08526 | -0.033 | -6.433
-12 | -0.52 | 0.08306 | -0.032 | -6.255
-11.5 | -0.491 | 0.0784 | -0.031 | -6.268
-11 | -0.464 | 0.07686 | -0.031 | -6.035
-10.5 | -0.436 | 0.0725 | -0.031 | -6.019
-10 | -0.409 | 0.0692 | -0.031 | -5.909
-9.5 | -0.381 | 0.06679 | -0.031 | -5.71
-9 | -0.355 | 0.0582 | -0.033 | -6.091
-8.5 | -0.329 | 0.05096 | -0.037 | -6.459
-8 | -0.315 | 0.03464 | -0.049 | -9.079
-7.5 | -0.335 | 0.00872 | -0.065 | -38.453
-7 | -0.301 | 0.00802 | -0.065 | -37.531
-6.5 | -0.216 | 0.04247 | -0.034 | -5.082
-6 | -0.381 | 0.00766 | -0.066 | -49.696
-5.5 | -0.356 | 0.00398 | -0.067 | -89.578
-5 | -0.308 | 0.00382 | -0.067 | -80.659
-4.5 | -0.249 | 0.00371 | -0.068 | -67.184
-4 | -0.186 | 0.00363 | -0.068 | -51.208
-3.5 | -0.12 | 0.00357 | -0.069 | -33.608
-3 | -0.053 | 0.00349 | -0.07 | -15.147
-2.5 | 0.015 | 0.00346 | -0.07 | 4.435
-2 | 0.084 | 0.00345 | -0.071 | 24.372
-1.5 | 0.153 | 0.00338 | -0.071 | 45.222
-1 | 0.222 | 0.00332 | -0.072 | 66.674
-0.5 | 0.29 | 0.00329 | -0.072 | 88.346
0 | 0.36 | 0.00328 | -0.073 | 109.745
0.5 | 0.429 | 0.0032 | -0.073 | 133.721
1 | 0.497 | 0.00318 | -0.074 | 156.408
1.5 | 0.566 | 0.00322 | -0.074 | 175.419
2 | 0.634 | 0.00327 | -0.075 | 194.035
2.5 | 0.702 | 0.00334 | -0.075 | 210.096
3 | 0.769 | 0.00365 | -0.076 | 210.411
3.5 | 0.835 | 0.00378 | -0.076 | 220.595
4 | 0.899 | 0.00393 | -0.077 | 228.462
4.5 | 0.96 | 0.00415 | -0.077 | 231.33
5 | 1.017 | 0.00906 | -0.078 | 112.244
5.5 | 1.067 | 0.00956 | -0.078 | 111.63
6 | 1.107 | 0.01025 | -0.079 | 108.056
6.5 | 1.131 | 0.01108 | -0.079 | 102.037
7 | 1.103 | 0.01198 | -0.08 | 92.051
7.5 | 0.81 | 0.01377 | -0.08 | 58.858
8 | 0.723 | 0.01418 | -0.081 | 51.006
8.5 | 0.745 | 0.01647 | -0.08 | 45.239
9 | 0.79 | 0.01595 | -0.082 | 49.515
9.5 | 0.808 | 0.01772 | -0.081 | 45.58
10 | 0.789 | 0.02819 | -0.075 | 27.996
10.5 | 0.726 | 0.06978 | -0.051 | 10.406
11 | 0.752 | 0.07581 | -0.05 | 9.921
11.5 | 0.773 | 0.08084 | -0.045 | 9.556
12 | 0.802 | 0.08371 | -0.048 | 9.58
12.5 | 0.832 | 0.08559 | -0.051 | 9.718
13 | 0.862 | 0.08901 | -0.054 | 9.688
13.5 | 0.901 | 0.08655 | -0.059 | 10.405
14 | 0.936 | 0.0863 | -0.062 | 10.848
14.5 | 0.967 | 0.08893 | -0.063 | 10.87
15 | 0.983 | 0.10113 | -0.061 | 9.725
15.5 | 0.996 | 0.1202 | -0.056 | 8.285
16 | 1.015 | 0.13 | -0.053 | 7.811
16.5 | 1.043 | 0.13375 | -0.054 | 7.797
17 | 1.073 | 0.13675 | -0.057 | 7.844
17.5 | 1.102 | 0.13896 | -0.058 | 7.927
18 | 1.132 | 0.1406 | -0.06 | 8.054
18.5 | 1.163 | 0.14236 | -0.062 | 8.17
19 | 1.193 | 0.146 | -0.063 | 8.169
19.5 | 1.221 | 0.15062 | -0.064 | 8.107
20 | 1.245 | 0.1604 | -0.064 | 7.762

## 128. Re 14M Mach 0.50 (2)
BIGFOIL.COM POLAR EXPORT
SB99blks tip
SB99blks tip |  |  |  | Cl Max: | 1.4073 | at alpha= | 8.5 | deg
XFOIL ncrit=9 |  |  |  | L/D Max: | 143.227 | at alpha= | 6.5 | deg
Re: | 14000000 |  |  | Cd Min: | 0.27504 | at alpha= | -20 | deg
Mach: | 0.5 |  |  | Cl=0 at alpha= | -2.4323 | deg
|  |  |  | @ Cl=0.1, Cd= | 0.0051387
|  |  |  | @ Cl=0.4, Cd= | 0.004618
|  |  |  | @ Cl=0.6, Cd= | 0.0047248
alpha (deg) | Cl | Cd | Cm | Cl/Cd
-20 | -0.8246 | 0.27504 | 0.0699 | -2.9981
-19.5 | -0.803 | 0.26552 | 0.0644 | -3.0243
-19 | -0.7816 | 0.25612 | 0.0592 | -3.0517
-18.5 | -0.7599 | 0.24776 | 0.0541 | -3.0671
-18 | -0.7376 | 0.24003 | 0.0493 | -3.0729
-17.5 | -0.7157 | 0.23213 | 0.0445 | -3.0832
-17 | -0.6946 | 0.22382 | 0.0398 | -3.1034
-16.5 | -0.6745 | 0.21513 | 0.0352 | -3.1353
-16 | -0.6555 | 0.20618 | 0.0306 | -3.1793
-15.5 | -0.6393 | 0.19599 | 0.0257 | -3.2619
-15 | -0.6203 | 0.18773 | 0.0215 | -3.3042
-14.5 | -0.6034 | 0.17921 | 0.0173 | -3.367
-14 | -0.5853 | 0.17157 | 0.0135 | -3.4114
-13.5 | -0.5687 | 0.16343 | 0.0096 | -3.4798
-13 | -0.5549 | 0.15478 | 0.0058 | -3.5851
-12.5 | -0.5449 | 0.14546 | 0.0018 | -3.746
-12 | -0.5393 | 0.1354 | -0.0025 | -3.983
-11.5 | -0.5359 | 0.12544 | -0.0068 | -4.2722
-11 | -0.5295 | 0.11668 | -0.0106 | -4.5381
-10.5 | -0.5243 | 0.10783 | -0.0146 | -4.8623
-10 | -0.5325 | 0.09669 | -0.0203 | -5.5073
-9.5 | -0.5337 | 0.0873 | -0.0252 | -6.1134
-9 | -0.5363 | 0.07755 | -0.0315 | -6.9155
-8.5 | -0.5441 | 0.06768 | -0.0382 | -8.0393
-8 | -0.5515 | 0.05654 | -0.0485 | -9.7542
-7.5 | -0.5532 | 0.04211 | -0.0692 | -13.137
-7 | -0.5522 | 0.02985 | -0.0773 | -18.4992
-6.5 | -0.5422 | 0.01711 | -0.0804 | -31.6891
-6 | -0.5053 | 0.00829 | -0.079 | -60.953
-5.5 | -0.4353 | 0.00664 | -0.0765 | -65.5572
-5 | -0.3622 | 0.00619 | -0.0748 | -58.5137
-4.5 | -0.2899 | 0.00593 | -0.0735 | -48.887
-4 | -0.2186 | 0.0057 | -0.0727 | -38.3509
-3.5 | -0.1481 | 0.00556 | -0.0721 | -26.6367
-3 | -0.0784 | 0.00543 | -0.0717 | -14.4383
-2.5 | -0.0093 | 0.00533 | -0.0714 | -1.7448
-2 | 0.0594 | 0.00521 | -0.0714 | 11.4012
-1.5 | 0.1277 | 0.00509 | -0.0714 | 25.0884
-1 | 0.1958 | 0.00496 | -0.0716 | 39.4758
-0.5 | 0.2636 | 0.00482 | -0.0718 | 54.6888
0 | 0.3312 | 0.00469 | -0.0721 | 70.6183
1 | 0.465 | 0.00455 | -0.0724 | 102.1978
1.5 | 0.5314 | 0.00463 | -0.0725 | 114.7732
2 | 0.5991 | 0.00472 | -0.0725 | 126.928
2.5 | 0.6647 | 0.00507 | -0.0721 | 131.1045
3 | 0.7292 | 0.00561 | -0.0713 | 129.9822
3.5 | 0.7954 | 0.00603 | -0.0706 | 131.9071
4 | 0.8632 | 0.00638 | -0.0699 | 135.2978
4.5 | 0.9312 | 0.0068 | -0.0688 | 136.9412
5 | 1.0003 | 0.00719 | -0.0676 | 139.1238
5.5 | 1.0703 | 0.00755 | -0.0662 | 141.7616
6 | 1.1407 | 0.00798 | -0.0644 | 142.9449
6.5 | 1.2117 | 0.00846 | -0.0622 | 143.227
7 | 1.2833 | 0.009 | -0.0594 | 142.5889
7.5 | 1.3536 | 0.00981 | -0.0555 | 137.9817
8 | 1.4002 | 0.01201 | -0.0474 | 116.5862
8.5 | 1.4073 | 0.01713 | -0.0363 | 82.1541
9 | 1.3805 | 0.02296 | -0.0239 | 60.1263
9.5 | 1.3432 | 0.03042 | -0.017 | 44.1552
10 | 1.3049 | 0.0402 | -0.0169 | 32.4602
10.5 | 1.2671 | 0.05188 | -0.0214 | 24.4237
11 | 1.2306 | 0.06468 | -0.0282 | 19.026
11.5 | 1.196 | 0.07813 | -0.0356 | 15.3078
12 | 1.1651 | 0.09196 | -0.0432 | 12.6696
12.5 | 1.1379 | 0.10589 | -0.0505 | 10.7461
13 | 1.1155 | 0.11938 | -0.0567 | 9.3441
13.5 | 1.0953 | 0.13239 | -0.0629 | 8.2733

## 129. Re 16M Mach 0.00 (1)
BIGFOIL.COM POLAR EXPORT
SB99blks tip
SB99blks tip |  |  |  | Cl Max: | 1.252 | at alpha= | 10.5 | deg
JavaFoil+Calcfoil stall+Eppler ext transition |  |  |  | L/D Max: | 241.305 | at alpha= | 7.5 | deg
Re: | 16000000 |  |  | Cd Min: | 0.00333 | at alpha= | 1 | deg
Mach: | 0 |  |  | Cl=0 at alpha= | -2.6102 | deg
|  |  |  | @ Cl=0.1, Cd= | 0.0035171
|  |  |  | @ Cl=0.4, Cd= | 0.0033455
|  |  |  | @ Cl=0.6, Cd= | 0.0034505
alpha (deg) | Cl | Cd | Cm | Cl/Cd
-16 | -0.496 | 0.10671 | -0.028 | -4.651
-15.5 | -0.511 | 0.10235 | -0.028 | -4.994
-15 | -0.527 | 0.0954 | -0.029 | -5.521
-14.5 | -0.541 | 0.08978 | -0.03 | -6.021
-14 | -0.554 | 0.08339 | -0.031 | -6.644
-13.5 | -0.566 | 0.07731 | -0.032 | -7.319
-13 | -0.576 | 0.07077 | -0.033 | -8.143
-12.5 | -0.58 | 0.06876 | -0.033 | -8.435
-12 | -0.591 | 0.05829 | -0.036 | -10.132
-11.5 | -0.62 | 0.03583 | -0.043 | -17.292
-11 | -0.7 | 0.0101 | -0.053 | -69.297
-10.5 | -0.689 | 0.00938 | -0.053 | -73.525
-10 | -0.674 | 0.00897 | -0.054 | -75.174
-9.5 | -0.654 | 0.00843 | -0.054 | -77.573
-9 | -0.629 | 0.00804 | -0.055 | -78.197
-8.5 | -0.599 | 0.00438 | -0.055 | -136.641
-8 | -0.564 | 0.0043 | -0.056 | -131.074
-7.5 | -0.525 | 0.0042 | -0.056 | -125.04
-7 | -0.481 | 0.00413 | -0.057 | -116.675
-6.5 | -0.435 | 0.00401 | -0.057 | -108.267
-6 | -0.385 | 0.00392 | -0.057 | -98.058
-5.5 | -0.332 | 0.00387 | -0.058 | -85.732
-5 | -0.278 | 0.00379 | -0.058 | -73.146
-4.5 | -0.221 | 0.00375 | -0.059 | -58.963
-4 | -0.163 | 0.00371 | -0.059 | -43.979
-3.5 | -0.105 | 0.00367 | -0.06 | -28.612
-3 | -0.046 | 0.00362 | -0.06 | -12.711
-2.5 | 0.013 | 0.00359 | -0.061 | 3.704
-2 | 0.073 | 0.00354 | -0.061 | 20.593
-1.5 | 0.132 | 0.00349 | -0.062 | 37.975
-1 | 0.192 | 0.00344 | -0.062 | 55.845
-0.5 | 0.252 | 0.00343 | -0.063 | 73.422
0 | 0.312 | 0.0034 | -0.063 | 91.745
0.5 | 0.371 | 0.00336 | -0.063 | 110.477
1 | 0.431 | 0.00333 | -0.064 | 129.493
1.5 | 0.49 | 0.00334 | -0.064 | 146.941
2 | 0.549 | 0.00339 | -0.065 | 162.3
2.5 | 0.608 | 0.00346 | -0.065 | 175.87
3 | 0.667 | 0.00354 | -0.066 | 188.168
3.5 | 0.725 | 0.00375 | -0.066 | 193.259
4 | 0.782 | 0.00388 | -0.067 | 201.629
4.5 | 0.839 | 0.00394 | -0.067 | 212.848
5 | 0.893 | 0.0041 | -0.068 | 218.024
5.5 | 0.946 | 0.00419 | -0.068 | 225.68
6 | 0.997 | 0.00433 | -0.068 | 230.459
6.5 | 1.046 | 0.00445 | -0.069 | 235.267
7 | 1.09 | 0.00457 | -0.069 | 238.526
7.5 | 1.129 | 0.00468 | -0.07 | 241.305
8 | 1.164 | 0.00979 | -0.07 | 118.853
8.5 | 1.193 | 0.01019 | -0.071 | 117.101
9 | 1.217 | 0.01067 | -0.071 | 114.063
9.5 | 1.235 | 0.01122 | -0.071 | 110.008
10 | 1.246 | 0.01046 | -0.072 | 119.156
10.5 | 1.252 | 0.01234 | -0.072 | 101.492
11 | 1.251 | 0.01297 | -0.073 | 96.472
11.5 | 1.245 | 0.01364 | -0.073 | 91.257
12 | 1.233 | 0.01274 | -0.074 | 96.781
12.5 | 1.216 | 0.01345 | -0.074 | 90.373
13 | 1.194 | 0.0142 | -0.074 | 84.051
13.5 | 1.143 | 0.01836 | -0.073 | 62.23
14 | 1.109 | 0.01937 | -0.073 | 57.242
14.5 | 1.061 | 0.02274 | -0.072 | 46.662
15 | 0.992 | 0.03391 | -0.069 | 29.244
15.5 | 0.937 | 0.04407 | -0.067 | 21.269

## 130. Re 16M Mach 0.00 (2)
BIGFOIL.COM POLAR EXPORT
SB99blks tip
SB99blks tip |  |  |  | Cl Max: | 2.0064 | at alpha= | 19.5 | deg
XFOIL ncrit=9 |  |  |  | L/D Max: | 149.497 | at alpha= | 8.5 | deg
Re: | 16000000 |  |  | Cd Min: | 0.04124 | at alpha= | 20 | deg
Mach: | 0 |  |  | Cl=0 at alpha= | -2.4712 | deg
|  |  |  | @ Cl=0.1, Cd= | 0.0048986
|  |  |  | @ Cl=0.4, Cd= | 0.0046019
|  |  |  | @ Cl=0.6, Cd= | 0.0051585
alpha (deg) | Cl | Cd | Cm | Cl/Cd
-20 | -1.6782 | 0.03601 | -0.0636 | -46.6037
-19.5 | -1.7002 | 0.0283 | -0.067 | -60.0777
-19 | -1.7042 | 0.02417 | -0.066 | -70.5089
-18.5 | -1.6848 | 0.0219 | -0.0638 | -76.9315
-18 | -1.6522 | 0.02011 | -0.0625 | -82.1581
-17.5 | -1.6138 | 0.01866 | -0.0615 | -86.4845
-17 | -1.5719 | 0.01745 | -0.0607 | -90.0802
-16.5 | -1.5277 | 0.01638 | -0.0599 | -93.2662
-16 | -1.4822 | 0.01542 | -0.0592 | -96.1219
-15.5 | -1.4363 | 0.01454 | -0.0583 | -98.7827
-15 | -1.3909 | 0.01375 | -0.0571 | -101.1564
-14.5 | -1.3458 | 0.01304 | -0.0557 | -103.2055
-13.5 | -1.2408 | 0.01163 | -0.0559 | -106.6896
-13 | -1.1835 | 0.01097 | -0.0568 | -107.8851
-12.5 | -1.1259 | 0.01034 | -0.0578 | -108.8878
-12 | -1.0671 | 0.00974 | -0.059 | -109.5585
-11.5 | -1.0086 | 0.00919 | -0.06 | -109.7497
-11 | -0.9525 | 0.00869 | -0.0604 | -109.6087
-10.5 | -0.9003 | 0.00829 | -0.0599 | -108.6007
-10 | -0.8467 | 0.0078 | -0.0597 | -108.5513
-9.5 | -0.7927 | 0.00739 | -0.0595 | -107.2666
-9 | -0.738 | 0.00704 | -0.0594 | -104.8295
-8.5 | -0.6826 | 0.00679 | -0.0594 | -100.5302
-7 | -0.5145 | 0.00614 | -0.0597 | -83.7948
-6.5 | -0.4584 | 0.00593 | -0.0599 | -77.3019
-6 | -0.402 | 0.0058 | -0.06 | -69.3103
-5.5 | -0.3455 | 0.00568 | -0.0602 | -60.8275
-5 | -0.2887 | 0.00553 | -0.0603 | -52.2061
-4.5 | -0.2318 | 0.00544 | -0.0606 | -42.6103
-4 | -0.1747 | 0.00532 | -0.0608 | -32.8383
-3.5 | -0.1176 | 0.00525 | -0.061 | -22.4
-3 | -0.0604 | 0.00516 | -0.0613 | -11.7054
-2.5 | -0.0033 | 0.00507 | -0.0615 | -0.65089
-1.5 | 0.1112 | 0.00488 | -0.0621 | 22.7869
-1 | 0.1685 | 0.00478 | -0.0623 | 35.251
-0.5 | 0.2255 | 0.0047 | -0.0626 | 47.9787
0 | 0.2825 | 0.00459 | -0.0629 | 61.5468
0.5 | 0.3387 | 0.00455 | -0.0632 | 74.4396
1 | 0.3948 | 0.0046 | -0.0633 | 85.8261
1.5 | 0.451 | 0.00462 | -0.0636 | 97.619
2 | 0.5078 | 0.00463 | -0.0639 | 109.676
3 | 0.6177 | 0.00526 | -0.0638 | 117.4335
3.5 | 0.673 | 0.00556 | -0.0638 | 121.0432
4 | 0.7286 | 0.00578 | -0.0639 | 126.0554
4.5 | 0.7841 | 0.00605 | -0.064 | 129.6033
5 | 0.8394 | 0.00634 | -0.064 | 132.3975
5.5 | 0.8948 | 0.0066 | -0.064 | 135.5758
6 | 0.95 | 0.00684 | -0.0641 | 138.8889
6.5 | 1.0049 | 0.0071 | -0.0641 | 141.5352
7 | 1.0596 | 0.00736 | -0.064 | 143.9674
7.5 | 1.1138 | 0.00766 | -0.0639 | 145.4047
8 | 1.1673 | 0.00795 | -0.0637 | 146.8302
8.5 | 1.2184 | 0.00815 | -0.063 | 149.4969
9 | 1.2714 | 0.00859 | -0.0627 | 148.0093
9.5 | 1.3241 | 0.00902 | -0.0625 | 146.796
10 | 1.3764 | 0.00946 | -0.0622 | 145.4968
10.5 | 1.4277 | 0.00998 | -0.0618 | 143.0561
11 | 1.4781 | 0.01055 | -0.0612 | 140.1043
12.5 | 1.6264 | 0.01224 | -0.0593 | 132.8758
13 | 1.6739 | 0.01286 | -0.0584 | 130.1633
13.5 | 1.72 | 0.01356 | -0.0573 | 126.8437
14 | 1.7639 | 0.01437 | -0.0559 | 122.7488
14.5 | 1.8053 | 0.01531 | -0.0542 | 117.9164
15 | 1.8442 | 0.01631 | -0.0521 | 113.0717
15.5 | 1.8802 | 0.01739 | -0.0497 | 108.1196
16.5 | 1.9305 | 0.01979 | -0.0414 | 97.5493
17 | 1.9503 | 0.02126 | -0.0372 | 91.7357
18 | 1.9829 | 0.02541 | -0.0302 | 78.0362
18.5 | 1.9946 | 0.02827 | -0.0276 | 70.5554
19 | 2.002 | 0.03183 | -0.0255 | 62.8966
19.5 | 2.0064 | 0.03606 | -0.0243 | 55.6406
20 | 2.0046 | 0.04124 | -0.0237 | 48.6081

## 131. Re 16M Mach 0.10 (1)
BIGFOIL.COM POLAR EXPORT
SB99blks tip
SB99blks tip |  |  |  | Cl Max: | 1.244 | at alpha= | 10.5 | deg
JavaFoil+Calcfoil stall+Eppler ext transition |  |  |  | L/D Max: | 243.43 | at alpha= | 7.5 | deg
Re: | 16000000 |  |  | Cd Min: | 0.0033 | at alpha= | 1 | deg
Mach: | 0.1 |  |  | Cl=0 at alpha= | -2.6102 | deg
|  |  |  | @ Cl=0.1, Cd= | 0.003492
|  |  |  | @ Cl=0.4, Cd= | 0.0033055
|  |  |  | @ Cl=0.6, Cd= | 0.0034188
alpha (deg) | Cl | Cd | Cm | Cl/Cd
-15.5 | -0.473 | 0.10257 | -0.028 | -4.608
-15 | -0.491 | 0.09562 | -0.029 | -5.137
-14.5 | -0.507 | 0.09106 | -0.029 | -5.573
-14 | -0.523 | 0.08635 | -0.03 | -6.054
-13.5 | -0.538 | 0.08003 | -0.031 | -6.719
-13 | -0.551 | 0.07381 | -0.032 | -7.464
-12.5 | -0.558 | 0.07151 | -0.032 | -7.804
-12 | -0.567 | 0.06484 | -0.034 | -8.738
-11.5 | -0.58 | 0.05267 | -0.038 | -11.006
-11 | -0.668 | 0.01165 | -0.052 | -57.391
-10.5 | -0.679 | 0.00955 | -0.054 | -71.173
-10 | -0.667 | 0.00909 | -0.054 | -73.355
-9.5 | -0.649 | 0.00858 | -0.055 | -75.659
-9 | -0.626 | 0.00814 | -0.055 | -76.9
-8.5 | -0.597 | 0.00434 | -0.055 | -137.693
-8 | -0.563 | 0.00426 | -0.056 | -132.116
-7.5 | -0.525 | 0.00421 | -0.056 | -124.755
-7 | -0.482 | 0.00409 | -0.057 | -117.863
-6.5 | -0.436 | 0.00398 | -0.057 | -109.572
-6 | -0.386 | 0.00389 | -0.058 | -99.15
-5.5 | -0.334 | 0.00384 | -0.058 | -86.834
-5 | -0.279 | 0.00376 | -0.059 | -74.218
-4.5 | -0.222 | 0.00371 | -0.059 | -59.822
-4 | -0.164 | 0.00366 | -0.06 | -44.761
-3.5 | -0.105 | 0.00363 | -0.06 | -29.017
-3 | -0.046 | 0.00359 | -0.061 | -12.878
-2.5 | 0.013 | 0.00356 | -0.061 | 3.754
-2 | 0.073 | 0.00351 | -0.061 | 20.85
-1.5 | 0.133 | 0.00347 | -0.062 | 38.402
-1 | 0.193 | 0.00344 | -0.062 | 56.069
-0.5 | 0.253 | 0.0034 | -0.063 | 74.36
0 | 0.313 | 0.00337 | -0.063 | 92.973
0.5 | 0.373 | 0.00331 | -0.064 | 112.716
1 | 0.433 | 0.0033 | -0.064 | 131.164
1.5 | 0.493 | 0.00332 | -0.065 | 148.453
2 | 0.552 | 0.00337 | -0.065 | 163.914
2.5 | 0.611 | 0.00343 | -0.066 | 178.456
3 | 0.67 | 0.00365 | -0.066 | 183.534
3.5 | 0.729 | 0.00373 | -0.066 | 195.438
4 | 0.786 | 0.00386 | -0.067 | 203.775
4.5 | 0.843 | 0.00392 | -0.067 | 214.935
5 | 0.897 | 0.00406 | -0.068 | 220.964
5.5 | 0.951 | 0.00417 | -0.068 | 227.844
6 | 1.002 | 0.0043 | -0.069 | 233.019
6.5 | 1.05 | 0.00442 | -0.069 | 237.377
7 | 1.094 | 0.00454 | -0.07 | 240.808
7.5 | 1.132 | 0.00465 | -0.07 | 243.43
8 | 1.166 | 0.00986 | -0.07 | 118.253
8.5 | 1.194 | 0.01028 | -0.071 | 116.174
9 | 1.216 | 0.01077 | -0.071 | 112.915
9.5 | 1.232 | 0.01135 | -0.072 | 108.592
10 | 1.241 | 0.01188 | -0.072 | 104.514
10.5 | 1.244 | 0.0125 | -0.073 | 99.499
11 | 1.24 | 0.01316 | -0.073 | 94.192
11.5 | 1.229 | 0.01389 | -0.073 | 88.523
12 | 1.213 | 0.01295 | -0.074 | 93.611
12.5 | 1.191 | 0.01369 | -0.074 | 86.949
13 | 1.164 | 0.01452 | -0.075 | 80.146
13.5 | 1.1 | 0.01953 | -0.073 | 56.343
14 | 1.061 | 0.02078 | -0.073 | 51.079
14.5 | 1.007 | 0.02529 | -0.072 | 39.802
15 | 0.925 | 0.04158 | -0.067 | 22.255
15.5 | 0.864 | 0.05597 | -0.064 | 15.445

## 132. Re 16M Mach 0.10 (2)
BIGFOIL.COM POLAR EXPORT
SB99blks tip
SB99blks tip |  |  |  | Cl Max: | 1.8886 | at alpha= | 15.5 | deg
XFOIL ncrit=9 |  |  |  | L/D Max: | 149.258 | at alpha= | 8.5 | deg
Re: | 16000000 |  |  | Cd Min: | 0.07236 | at alpha= | -20 | deg
Mach: | 0.1 |  |  | Cl=0 at alpha= | -2.4705 | deg
|  |  |  | @ Cl=0.1, Cd= | 0.0049046
|  |  |  | @ Cl=0.4, Cd= | 0.0046011
|  |  |  | @ Cl=0.6, Cd= | 0.0051466
alpha (deg) | Cl | Cd | Cm | Cl/Cd
-20 | -1.4784 | 0.07236 | -0.04 | -20.4312
-19.5 | -1.583 | 0.04726 | -0.0588 | -33.4956
-19 | -1.622 | 0.0352 | -0.0676 | -46.0795
-18.5 | -1.6377 | 0.0282 | -0.0707 | -58.0745
-18 | -1.6416 | 0.02422 | -0.0688 | -67.7787
-17.5 | -1.6182 | 0.02149 | -0.067 | -75.3001
-17 | -1.5833 | 0.01948 | -0.0655 | -81.2782
-16.5 | -1.5427 | 0.01787 | -0.0643 | -86.329
-16 | -1.4985 | 0.01658 | -0.0631 | -90.38
-15.5 | -1.4524 | 0.01548 | -0.062 | -93.8243
-15 | -1.4061 | 0.01454 | -0.0606 | -96.7056
-14.5 | -1.3604 | 0.01371 | -0.059 | -99.2268
-14 | -1.3141 | 0.01292 | -0.0573 | -101.7105
-13.5 | -1.2559 | 0.01212 | -0.0581 | -103.6221
-13 | -1.1974 | 0.01138 | -0.0589 | -105.2197
-12.5 | -1.1388 | 0.01069 | -0.0597 | -106.5295
-12 | -1.079 | 0.01004 | -0.0607 | -107.4701
-11.5 | -1.0193 | 0.00943 | -0.0616 | -108.0912
-11 | -0.9621 | 0.00889 | -0.0619 | -108.2227
-10.5 | -0.9091 | 0.00847 | -0.0612 | -107.3318
-10 | -0.8547 | 0.00796 | -0.0608 | -107.3744
-9.5 | -0.7999 | 0.00754 | -0.0605 | -106.0875
-9 | -0.7446 | 0.00714 | -0.0603 | -104.2857
-8.5 | -0.6886 | 0.00685 | -0.0603 | -100.5255
-8 | -0.6321 | 0.00662 | -0.0603 | -95.4834
-7.5 | -0.5754 | 0.0064 | -0.0603 | -89.9062
-7 | -0.5187 | 0.00619 | -0.0604 | -83.7964
-6.5 | -0.462 | 0.00596 | -0.0604 | -77.5168
-6 | -0.4051 | 0.00582 | -0.0605 | -69.6048
-5.5 | -0.3481 | 0.0057 | -0.0606 | -61.0702
-5 | -0.2909 | 0.00554 | -0.0608 | -52.509
-4.5 | -0.2335 | 0.00545 | -0.0609 | -42.844
-4 | -0.176 | 0.00533 | -0.0612 | -33.0206
-3.5 | -0.1185 | 0.00526 | -0.0614 | -22.5285
-3 | -0.0609 | 0.00516 | -0.0616 | -11.8023
-2.5 | -0.0034 | 0.00507 | -0.0618 | -0.67061
-2 | 0.0542 | 0.005 | -0.0621 | 10.84
-1.5 | 0.1118 | 0.00488 | -0.0624 | 22.9098
-1 | 0.1694 | 0.00479 | -0.0627 | 35.3653
-0.5 | 0.2267 | 0.0047 | -0.0629 | 48.234
0 | 0.2841 | 0.00459 | -0.0632 | 61.8954
0.5 | 0.3406 | 0.00455 | -0.0635 | 74.8571
1 | 0.397 | 0.0046 | -0.0636 | 86.3043
1.5 | 0.4536 | 0.00462 | -0.0639 | 98.1818
2 | 0.5108 | 0.00463 | -0.0641 | 110.324
3 | 0.6213 | 0.00527 | -0.0641 | 117.8937
3.5 | 0.6769 | 0.00557 | -0.0641 | 121.526
4 | 0.7329 | 0.00579 | -0.0641 | 126.5803
4.5 | 0.7888 | 0.00606 | -0.0642 | 130.165
5 | 0.8445 | 0.00636 | -0.0642 | 132.783
5.5 | 0.9003 | 0.00662 | -0.0642 | 135.997
6 | 0.956 | 0.00687 | -0.0642 | 139.1557
6.5 | 1.0114 | 0.00714 | -0.0641 | 141.6527
7 | 1.0665 | 0.00741 | -0.064 | 143.9271
7.5 | 1.1213 | 0.0077 | -0.0639 | 145.6234
8 | 1.1752 | 0.00801 | -0.0636 | 146.7166
8.5 | 1.2269 | 0.00822 | -0.0628 | 149.2579
9 | 1.2803 | 0.00868 | -0.0624 | 147.5
9.5 | 1.3337 | 0.00911 | -0.0621 | 146.3996
10 | 1.3865 | 0.00957 | -0.0617 | 144.8798
10.5 | 1.4382 | 0.01013 | -0.0611 | 141.9743
11 | 1.4892 | 0.01073 | -0.0604 | 138.7884
11.5 | 1.5401 | 0.01127 | -0.0597 | 136.6548
12 | 1.5902 | 0.01185 | -0.0589 | 134.1941
12.5 | 1.6393 | 0.01247 | -0.0579 | 131.4595
13 | 1.6871 | 0.01316 | -0.0568 | 128.1991
13.5 | 1.7328 | 0.01397 | -0.0554 | 124.0372
14 | 1.776 | 0.0149 | -0.0536 | 119.1946
14.5 | 1.8169 | 0.01591 | -0.0515 | 114.1986
15 | 1.855 | 0.017 | -0.049 | 109.1176
15.5 | 1.8886 | 0.01822 | -0.0459 | 103.6553

## 133. Re 16M Mach 0.25 (1)
BIGFOIL.COM POLAR EXPORT
SB99blks tip
SB99blks tip |  |  |  | Cl Max: | 1.203 | at alpha= | 9 | deg
JavaFoil+Calcfoil stall+Eppler ext transition |  |  |  | L/D Max: | 258.989 | at alpha= | 7 | deg
Re: | 16000000 |  |  | Cd Min: | 0.00309 | at alpha= | 1 | deg
Mach: | 0.25 |  |  | Cl=0 at alpha= | -2.6147 | deg
|  |  |  | @ Cl=0.1, Cd= | 0.0032558
|  |  |  | @ Cl=0.4, Cd= | 0.0031118
|  |  |  | @ Cl=0.6, Cd= | 0.0031679
alpha (deg) | Cl | Cd | Cm | Cl/Cd
-14 | -0.242 | 0.08817 | -0.03 | -2.749
-13.5 | -0.294 | 0.084 | -0.031 | -3.501
-13 | -0.34 | 0.07944 | -0.031 | -4.276
-12.5 | -0.379 | 0.07745 | -0.03 | -4.897
-12 | -0.414 | 0.07384 | -0.03 | -5.605
-11.5 | -0.442 | 0.0706 | -0.03 | -6.266
-11 | -0.468 | 0.06344 | -0.032 | -7.372
-10.5 | -0.484 | 0.05986 | -0.033 | -8.079
-10 | -0.494 | 0.05496 | -0.035 | -8.993
-9.5 | -0.548 | 0.0215 | -0.049 | -25.492
-9 | -0.596 | 0.00869 | -0.057 | -68.591
-8.5 | -0.58 | 0.00809 | -0.057 | -71.676
-8 | -0.555 | 0.00755 | -0.057 | -73.54
-7.5 | -0.523 | 0.00395 | -0.058 | -132.503
-7 | -0.485 | 0.00383 | -0.058 | -126.604
-6.5 | -0.441 | 0.00372 | -0.059 | -118.486
-6 | -0.393 | 0.00365 | -0.059 | -107.674
-5.5 | -0.34 | 0.0036 | -0.06 | -94.67
-5 | -0.285 | 0.00349 | -0.06 | -81.625
-4.5 | -0.227 | 0.00346 | -0.061 | -65.653
-4 | -0.168 | 0.00342 | -0.061 | -49.212
-3.5 | -0.108 | 0.00337 | -0.062 | -32.055
-3 | -0.047 | 0.00335 | -0.062 | -14.151
-2.5 | 0.014 | 0.00331 | -0.063 | 4.147
-2 | 0.075 | 0.00328 | -0.063 | 22.928
-1.5 | 0.137 | 0.00322 | -0.064 | 42.459
-1 | 0.198 | 0.00319 | -0.064 | 62.166
-0.5 | 0.26 | 0.00315 | -0.065 | 82.438
0 | 0.322 | 0.00312 | -0.065 | 103.296
0.5 | 0.383 | 0.00312 | -0.066 | 122.84
1 | 0.445 | 0.00309 | -0.066 | 143.826
1.5 | 0.506 | 0.00309 | -0.066 | 163.627
2 | 0.567 | 0.00313 | -0.067 | 181.407
2.5 | 0.628 | 0.0032 | -0.067 | 196.35
3 | 0.689 | 0.00341 | -0.068 | 201.69
3.5 | 0.748 | 0.00348 | -0.068 | 215.025
4 | 0.807 | 0.00362 | -0.069 | 222.917
4.5 | 0.865 | 0.00368 | -0.069 | 234.928
5 | 0.921 | 0.00383 | -0.07 | 240.318
5.5 | 0.974 | 0.00394 | -0.07 | 247.378
6 | 1.025 | 0.00407 | -0.071 | 251.63
6.5 | 1.073 | 0.00894 | -0.071 | 119.983
7 | 1.113 | 0.0043 | -0.072 | 258.989
7.5 | 1.148 | 0.00976 | -0.072 | 117.554
8 | 1.175 | 0.01028 | -0.072 | 114.232
8.5 | 1.194 | 0.01085 | -0.073 | 109.964
9 | 1.203 | 0.01144 | -0.073 | 105.167
9.5 | 1.202 | 0.01065 | -0.074 | 112.927
10 | 1.191 | 0.01281 | -0.074 | 92.947
10.5 | 1.168 | 0.01361 | -0.075 | 85.827
11 | 1.134 | 0.01266 | -0.075 | 89.538
11.5 | 1.088 | 0.01353 | -0.075 | 80.407
12 | 1.017 | 0.01708 | -0.075 | 59.555
12.5 | 0.935 | 0.01995 | -0.074 | 46.871
13 | 0.838 | 0.02648 | -0.071 | 31.668
13.5 | 0.708 | 0.05353 | -0.063 | 13.231
14 | 0.612 | 0.07155 | -0.058 | 8.56

## 134. Re 16M Mach 0.25 (2)
BIGFOIL.COM POLAR EXPORT
SB99blks tip
SB99blks tip |  |  |  | Cl Max: | 1.8623 | at alpha= | 16 | deg
XFOIL ncrit=9 |  |  |  | L/D Max: | 147.102 | at alpha= | 8.5 | deg
Re: | 16000000 |  |  | Cd Min: | 0.22097 | at alpha= | -18.5 | deg
Mach: | 0.25 |  |  | Cl=0 at alpha= | -2.4639 | deg
|  |  |  | @ Cl=0.1, Cd= | 0.0049349
|  |  |  | @ Cl=0.4, Cd= | 0.0045964
|  |  |  | @ Cl=0.6, Cd= | 0.0050751
alpha (deg) | Cl | Cd | Cm | Cl/Cd
-18.5 | -0.7256 | 0.22097 | 0.045 | -3.2837
-18 | -0.7089 | 0.21444 | 0.0411 | -3.3058
-17 | -0.7196 | 0.18352 | 0.0269 | -3.9211
-16.5 | -0.7337 | 0.1684 | 0.0194 | -4.3569
-16 | -0.7888 | 0.14501 | 0.007 | -5.4396
-15.5 | -1.0545 | 0.08834 | -0.0308 | -11.9368
-15 | -1.1722 | 0.06133 | -0.0486 | -19.113
-14.5 | -1.2121 | 0.04243 | -0.0673 | -28.5671
-14 | -1.2454 | 0.03195 | -0.0765 | -38.9797
-13.5 | -1.2631 | 0.02444 | -0.0758 | -51.6817
-13 | -1.2531 | 0.01918 | -0.0719 | -65.3337
-12.5 | -1.2044 | 0.01544 | -0.0716 | -78.0052
-12 | -1.1447 | 0.01326 | -0.0713 | -86.3273
-11.5 | -1.0792 | 0.01177 | -0.0716 | -91.6907
-11 | -1.0166 | 0.01068 | -0.071 | -95.1873
-10.5 | -0.9598 | 0.0099 | -0.0692 | -96.9495
-10 | -0.9009 | 0.00915 | -0.068 | -98.459
-9.5 | -0.8424 | 0.00842 | -0.0668 | -100.0475
-9 | -0.783 | 0.0078 | -0.0659 | -100.3846
-8.5 | -0.7231 | 0.00733 | -0.0652 | -98.6494
-8 | -0.663 | 0.00693 | -0.0646 | -95.671
-7.5 | -0.6028 | 0.00663 | -0.0642 | -90.9201
-7 | -0.5425 | 0.00639 | -0.0638 | -84.8983
-6.5 | -0.4825 | 0.00615 | -0.0635 | -78.4553
-6 | -0.4227 | 0.00593 | -0.0633 | -71.2816
-5.5 | -0.3629 | 0.00579 | -0.0632 | -62.677
-5 | -0.3031 | 0.00563 | -0.0631 | -53.8366
-4.5 | -0.2433 | 0.0055 | -0.0631 | -44.2364
-4 | -0.1834 | 0.00538 | -0.0632 | -34.0892
-3.5 | -0.1237 | 0.00528 | -0.0633 | -23.428
-3 | -0.0639 | 0.00519 | -0.0634 | -12.3121
-2.5 | -0.0043 | 0.00511 | -0.0636 | -0.84149
-2 | 0.0553 | 0.00501 | -0.0638 | 11.0379
-1.5 | 0.1148 | 0.00491 | -0.0641 | 23.3809
-1 | 0.1743 | 0.0048 | -0.0643 | 36.3125
-0.5 | 0.2336 | 0.00471 | -0.0646 | 49.5966
1 | 0.4094 | 0.00459 | -0.0653 | 89.1939
1.5 | 0.4678 | 0.00461 | -0.0655 | 101.4751
2 | 0.527 | 0.00464 | -0.0657 | 113.5776
3 | 0.6411 | 0.00532 | -0.0655 | 120.5075
3.5 | 0.6986 | 0.00564 | -0.0654 | 123.8652
4 | 0.7567 | 0.00589 | -0.0654 | 128.472
4.5 | 0.815 | 0.00615 | -0.0653 | 132.5203
5 | 0.8729 | 0.00648 | -0.0651 | 134.7068
5.5 | 0.9312 | 0.00675 | -0.0649 | 137.9556
6 | 0.9894 | 0.00702 | -0.0647 | 140.9402
6.5 | 1.0474 | 0.00733 | -0.0643 | 142.8922
7 | 1.1051 | 0.00766 | -0.0639 | 144.2689
7.5 | 1.1626 | 0.00801 | -0.0633 | 145.1436
8 | 1.2199 | 0.00833 | -0.0627 | 146.4466
8.5 | 1.2739 | 0.00866 | -0.0612 | 147.1016
9 | 1.3311 | 0.00912 | -0.0604 | 145.9539
9.5 | 1.3874 | 0.00968 | -0.0594 | 143.3264
10 | 1.4428 | 0.01032 | -0.0581 | 139.8062
11 | 1.5528 | 0.01161 | -0.0552 | 133.7468
11.5 | 1.6064 | 0.01236 | -0.0534 | 129.9676
12 | 1.6582 | 0.01323 | -0.0513 | 125.3364
12.5 | 1.7079 | 0.01421 | -0.0488 | 120.19
13 | 1.7548 | 0.01535 | -0.0458 | 114.3192
13.5 | 1.7972 | 0.01668 | -0.0422 | 107.7458
14 | 1.8318 | 0.01831 | -0.0375 | 100.0437
14.5 | 1.8463 | 0.02031 | -0.0301 | 90.906
15 | 1.8542 | 0.0231 | -0.0236 | 80.2684
15.5 | 1.862 | 0.02653 | -0.0187 | 70.1847
16 | 1.8623 | 0.03122 | -0.0153 | 59.6509
16.5 | 1.8512 | 0.0377 | -0.0136 | 49.1034
17 | 1.8344 | 0.04553 | -0.0138 | 40.2899
17.5 | 1.8068 | 0.05523 | -0.0158 | 32.7141
18 | 1.7721 | 0.06658 | -0.0195 | 26.6161
18.5 | 1.7315 | 0.07932 | -0.0246 | 21.8293
19 | 1.681 | 0.09406 | -0.0312 | 17.8716
19.5 | 1.6329 | 0.10891 | -0.0384 | 14.9931
20 | 1.5776 | 0.12545 | -0.0471 | 12.5755

## 135. Re 16M Mach 0.50 (1)
BIGFOIL.COM POLAR EXPORT
SB99blks tip
SB99blks tip |  |  |  | Cl Max: | 1.24 | at alpha= | 20 | deg
JavaFoil+Calcfoil stall+Eppler ext transition |  |  |  | L/D Max: | 233.907 | at alpha= | 4.5 | deg
Re: | 16000000 |  |  | Cd Min: | 0.00319 | at alpha= | 1 | deg
Mach: | 0.5 |  |  | Cl=0 at alpha= | -2.6103 | deg
|  |  |  | @ Cl=0.1, Cd= | 0.0033961
|  |  |  | @ Cl=0.4, Cd= | 0.003221
|  |  |  | @ Cl=0.6, Cd= | 0.003245
alpha (deg) | Cl | Cd | Cm | Cl/Cd
-20 | -0.963 | 0.15914 | -0.034 | -6.048
-19.5 | -0.938 | 0.14231 | -0.034 | -6.59
-19 | -0.91 | 0.13797 | -0.034 | -6.592
-18.5 | -0.881 | 0.1351 | -0.034 | -6.523
-18 | -0.853 | 0.13156 | -0.034 | -6.485
-17.5 | -0.824 | 0.12823 | -0.033 | -6.43
-17 | -0.796 | 0.12389 | -0.033 | -6.425
-16.5 | -0.768 | 0.12074 | -0.033 | -6.363
-16 | -0.741 | 0.11584 | -0.033 | -6.398
-15.5 | -0.714 | 0.11029 | -0.033 | -6.473
-15 | -0.687 | 0.10631 | -0.033 | -6.459
-14.5 | -0.66 | 0.10478 | -0.034 | -6.298
-14 | -0.633 | 0.09693 | -0.034 | -6.527
-13.5 | -0.605 | 0.09179 | -0.034 | -6.594
-13 | -0.577 | 0.08854 | -0.034 | -6.52
-12.5 | -0.549 | 0.08522 | -0.033 | -6.439
-12 | -0.52 | 0.08201 | -0.032 | -6.338
-11.5 | -0.491 | 0.07828 | -0.031 | -6.278
-11 | -0.464 | 0.07488 | -0.031 | -6.195
-10.5 | -0.436 | 0.07191 | -0.031 | -6.068
-10 | -0.409 | 0.06927 | -0.031 | -5.904
-9.5 | -0.381 | 0.06608 | -0.031 | -5.772
-9 | -0.355 | 0.05771 | -0.034 | -6.15
-8.5 | -0.329 | 0.05037 | -0.038 | -6.541
-8 | -0.337 | 0.01877 | -0.057 | -17.967
-7.5 | -0.335 | 0.0086 | -0.065 | -38.968
-7 | -0.301 | 0.00799 | -0.065 | -37.675
-6.5 | -0.216 | 0.04258 | -0.033 | -5.067
-6 | -0.381 | 0.00744 | -0.066 | -51.134
-5.5 | -0.356 | 0.00392 | -0.067 | -90.906
-5 | -0.308 | 0.00377 | -0.067 | -81.841
-4.5 | -0.249 | 0.00368 | -0.068 | -67.794
-4 | -0.186 | 0.0036 | -0.068 | -51.639
-3.5 | -0.12 | 0.00353 | -0.069 | -33.986
-3 | -0.053 | 0.00347 | -0.07 | -15.204
-2.5 | 0.015 | 0.00342 | -0.07 | 4.477
-2 | 0.084 | 0.00341 | -0.071 | 24.654
-1.5 | 0.153 | 0.00335 | -0.071 | 45.646
-1 | 0.222 | 0.00331 | -0.072 | 67.041
-0.5 | 0.29 | 0.00327 | -0.072 | 88.837
0 | 0.36 | 0.00325 | -0.073 | 110.877
0.5 | 0.429 | 0.0032 | -0.073 | 134.069
1 | 0.497 | 0.00319 | -0.074 | 155.626
1.5 | 0.566 | 0.00321 | -0.074 | 176.22
2 | 0.634 | 0.00328 | -0.075 | 193.37
2.5 | 0.702 | 0.00339 | -0.075 | 206.832
3 | 0.769 | 0.00363 | -0.076 | 211.721
3.5 | 0.835 | 0.00376 | -0.076 | 222.109
4 | 0.899 | 0.0039 | -0.077 | 230.725
4.5 | 0.96 | 0.00411 | -0.077 | 233.907
5 | 1.017 | 0.0089 | -0.078 | 114.233
5.5 | 1.067 | 0.00939 | -0.078 | 113.612
6 | 1.107 | 0.01014 | -0.079 | 109.206
6.5 | 1.131 | 0.01087 | -0.08 | 104.059
7 | 1.103 | 0.01174 | -0.08 | 93.976
7.5 | 0.81 | 0.0135 | -0.081 | 60.004
8 | 0.723 | 0.01387 | -0.081 | 52.121
8.5 | 0.746 | 0.01617 | -0.08 | 46.134
9 | 0.79 | 0.01555 | -0.082 | 50.778
9.5 | 0.811 | 0.01716 | -0.081 | 47.237
10 | 0.801 | 0.02484 | -0.077 | 32.262
10.5 | 0.731 | 0.0669 | -0.054 | 10.921
11 | 0.753 | 0.07461 | -0.051 | 10.09
11.5 | 0.773 | 0.0809 | -0.046 | 9.55
12 | 0.803 | 0.08235 | -0.049 | 9.751
12.5 | 0.833 | 0.08441 | -0.052 | 9.868
13 | 0.865 | 0.08673 | -0.055 | 9.975
13.5 | 0.908 | 0.08171 | -0.061 | 11.11
14 | 0.943 | 0.08158 | -0.064 | 11.563
14.5 | 0.972 | 0.0849 | -0.065 | 11.454
15 | 0.987 | 0.0979 | -0.062 | 10.085
15.5 | 0.996 | 0.1191 | -0.056 | 8.365
16 | 1.015 | 0.13724 | -0.053 | 7.397
16.5 | 1.041 | 0.14045 | -0.054 | 7.414
17 | 1.07 | 0.14367 | -0.055 | 7.449
17.5 | 1.099 | 0.14634 | -0.057 | 7.509
18 | 1.127 | 0.14908 | -0.058 | 7.562
18.5 | 1.157 | 0.15208 | -0.06 | 7.611
19 | 1.187 | 0.15592 | -0.062 | 7.612
19.5 | 1.215 | 0.16012 | -0.063 | 7.586
20 | 1.24 | 0.16919 | -0.063 | 7.331

## 136. Re 16M Mach 0.50 (2)
BIGFOIL.COM POLAR EXPORT
SB99blks tip
SB99blks tip |  |  |  | Cl Max: | 1.4135 | at alpha= | 8.5 | deg
XFOIL ncrit=9 |  |  |  | L/D Max: | 146.089 | at alpha= | 6.5 | deg
Re: | 16000000 |  |  | Cd Min: | 0.17872 | at alpha= | -14.5 | deg
Mach: | 0.5 |  |  | Cl=0 at alpha= | -2.4324 | deg
|  |  |  | @ Cl=0.1, Cd= | 0.0050748
|  |  |  | @ Cl=0.4, Cd= | 0.0046242
|  |  |  | @ Cl=0.6, Cd= | 0.004723
alpha (deg) | Cl | Cd | Cm | Cl/Cd
-14.5 | -0.6047 | 0.17872 | 0.0171 | -3.3835
-14 | -0.5869 | 0.17099 | 0.0133 | -3.4324
-13.5 | -0.5707 | 0.16273 | 0.0094 | -3.507
-13 | -0.5576 | 0.15395 | 0.0055 | -3.622
-12.5 | -0.5485 | 0.14445 | 0.0014 | -3.7972
-12 | -0.5444 | 0.13415 | -0.003 | -4.0581
-11.5 | -0.5399 | 0.12454 | -0.0072 | -4.3352
-11 | -0.5335 | 0.11583 | -0.011 | -4.6059
-10.5 | -0.529 | 0.1069 | -0.0151 | -4.9486
-10 | -0.5406 | 0.09523 | -0.0212 | -5.6768
-9.5 | -0.5414 | 0.08563 | -0.0269 | -6.3226
-9 | -0.5463 | 0.07637 | -0.0322 | -7.1533
-8.5 | -0.553 | 0.06636 | -0.0394 | -8.3333
-8 | -0.559 | 0.05497 | -0.0506 | -10.1692
-7.5 | -0.56 | 0.04084 | -0.0705 | -13.712
-7 | -0.5576 | 0.02884 | -0.0778 | -19.3343
-6.5 | -0.5461 | 0.01633 | -0.0806 | -33.4415
-6 | -0.5075 | 0.00787 | -0.0789 | -64.4854
-5.5 | -0.4363 | 0.00647 | -0.0765 | -67.4343
-5 | -0.3629 | 0.00607 | -0.0747 | -59.7858
-4.5 | -0.2903 | 0.00582 | -0.0735 | -49.8797
-4 | -0.2189 | 0.00561 | -0.0727 | -39.0196
-3.5 | -0.1483 | 0.00547 | -0.0721 | -27.1115
-3 | -0.0785 | 0.00535 | -0.0717 | -14.6729
-2.5 | -0.0093 | 0.00525 | -0.0715 | -1.7714
-2 | 0.0595 | 0.00514 | -0.0715 | 11.5759
-1.5 | 0.1278 | 0.00503 | -0.0715 | 25.4076
-1 | 0.196 | 0.0049 | -0.0717 | 40
-0.5 | 0.2639 | 0.00477 | -0.0719 | 55.3249
0 | 0.3316 | 0.00466 | -0.0722 | 71.1588
1 | 0.4652 | 0.00459 | -0.0725 | 101.3508
1.5 | 0.5319 | 0.00463 | -0.0725 | 114.8812
2 | 0.5995 | 0.00472 | -0.0725 | 127.0127
2.5 | 0.6647 | 0.00511 | -0.0721 | 130.0783
3 | 0.7296 | 0.00561 | -0.0714 | 130.0535
3.5 | 0.7965 | 0.00596 | -0.0708 | 133.6409
4 | 0.8643 | 0.00631 | -0.07 | 136.9731
4.5 | 0.9325 | 0.00671 | -0.069 | 138.9717
5 | 1.0021 | 0.00705 | -0.0679 | 142.1418
5.5 | 1.0722 | 0.00742 | -0.0665 | 144.5013
6 | 1.1427 | 0.00784 | -0.0647 | 145.7526
6.5 | 1.214 | 0.00831 | -0.0625 | 146.089
7 | 1.2862 | 0.00882 | -0.0598 | 145.8277
7.5 | 1.3575 | 0.00958 | -0.056 | 141.7015
8 | 1.4081 | 0.0119 | -0.0486 | 118.3277
8.5 | 1.4135 | 0.0168 | -0.0368 | 84.1369
9 | 1.386 | 0.02271 | -0.0243 | 61.0304
9.5 | 1.3487 | 0.03002 | -0.017 | 44.9267
10 | 1.3104 | 0.03969 | -0.0167 | 33.0159
10.5 | 1.2727 | 0.05129 | -0.0211 | 24.8138
11 | 1.2361 | 0.06404 | -0.0278 | 19.302
11.5 | 1.2016 | 0.07744 | -0.0352 | 15.5165
12 | 1.1707 | 0.09121 | -0.0427 | 12.8352
12.5 | 1.1435 | 0.10511 | -0.05 | 10.8791
13 | 1.1212 | 0.11857 | -0.0563 | 9.456
13.5 | 1.1012 | 0.13146 | -0.0622 | 8.3767

## 137. Re 18M Mach 0.00 (1)
BIGFOIL.COM POLAR EXPORT
SB99blks tip
SB99blks tip |  |  |  | Cl Max: | 1.252 | at alpha= | 10.5 | deg
JavaFoil+Calcfoil stall+Eppler ext transition |  |  |  | L/D Max: | 245.425 | at alpha= | 8 | deg
Re: | 18000000 |  |  | Cd Min: | 0.00333 | at alpha= | 1.5 | deg
Mach: | 0 |  |  | Cl=0 at alpha= | -2.6102 | deg
|  |  |  | @ Cl=0.1, Cd= | 0.0035171
|  |  |  | @ Cl=0.4, Cd= | 0.0033555
|  |  |  | @ Cl=0.6, Cd= | 0.0034605
alpha (deg) | Cl | Cd | Cm | Cl/Cd
-16 | -0.497 | 0.10539 | -0.028 | -4.712
-15.5 | -0.511 | 0.10127 | -0.028 | -5.05
-15 | -0.527 | 0.09431 | -0.029 | -5.59
-14.5 | -0.542 | 0.08821 | -0.03 | -6.141
-14 | -0.555 | 0.08197 | -0.031 | -6.772
-13.5 | -0.567 | 0.07597 | -0.033 | -7.462
-13 | -0.579 | 0.06852 | -0.034 | -8.443
-12.5 | -0.582 | 0.06652 | -0.034 | -8.754
-12 | -0.593 | 0.05657 | -0.037 | -10.476
-11.5 | -0.642 | 0.02496 | -0.046 | -25.707
-11 | -0.7 | 0.00989 | -0.053 | -70.761
-10.5 | -0.689 | 0.00921 | -0.053 | -74.84
-10 | -0.674 | 0.0088 | -0.054 | -76.614
-9.5 | -0.654 | 0.00832 | -0.054 | -78.583
-9 | -0.629 | 0.00451 | -0.055 | -139.483
-8.5 | -0.599 | 0.00437 | -0.055 | -137.158
-8 | -0.564 | 0.00427 | -0.056 | -131.993
-7.5 | -0.525 | 0.00416 | -0.056 | -125.988
-7 | -0.481 | 0.00408 | -0.057 | -117.932
-6.5 | -0.435 | 0.00397 | -0.057 | -109.587
-6 | -0.385 | 0.00388 | -0.057 | -99.054
-5.5 | -0.332 | 0.00383 | -0.058 | -86.666
-5 | -0.278 | 0.00376 | -0.058 | -73.74
-4.5 | -0.221 | 0.00371 | -0.059 | -59.551
-4 | -0.163 | 0.00367 | -0.059 | -44.499
-3.5 | -0.105 | 0.00364 | -0.06 | -28.771
-3 | -0.046 | 0.00362 | -0.06 | -12.693
-2.5 | 0.013 | 0.00358 | -0.061 | 3.717
-2 | 0.073 | 0.00354 | -0.061 | 20.556
-1.5 | 0.132 | 0.00349 | -0.062 | 37.972
-1 | 0.192 | 0.00345 | -0.062 | 55.72
-0.5 | 0.252 | 0.00341 | -0.063 | 73.839
0 | 0.312 | 0.00337 | -0.063 | 92.452
0.5 | 0.371 | 0.00337 | -0.063 | 110.248
1 | 0.431 | 0.00334 | -0.064 | 128.936
1.5 | 0.49 | 0.00333 | -0.064 | 147.342
2 | 0.549 | 0.0034 | -0.065 | 161.715
2.5 | 0.608 | 0.00347 | -0.065 | 175.159
3 | 0.667 | 0.00367 | -0.066 | 181.527
3.5 | 0.725 | 0.00373 | -0.066 | 194.429
4 | 0.782 | 0.00386 | -0.067 | 202.911
4.5 | 0.839 | 0.00391 | -0.067 | 214.33
5 | 0.893 | 0.00406 | -0.068 | 220.163
5.5 | 0.946 | 0.00415 | -0.068 | 227.798
6 | 0.997 | 0.00428 | -0.068 | 232.845
6.5 | 1.046 | 0.00441 | -0.069 | 237.21
7 | 1.09 | 0.00451 | -0.069 | 241.804
7.5 | 1.129 | 0.00463 | -0.07 | 244.034
8 | 1.164 | 0.00474 | -0.07 | 245.425
8.5 | 1.193 | 0.01001 | -0.071 | 119.149
9 | 1.217 | 0.01049 | -0.071 | 116.042
9.5 | 1.235 | 0.01103 | -0.071 | 111.898
10 | 1.246 | 0.0103 | -0.072 | 121.045
10.5 | 1.252 | 0.01212 | -0.072 | 103.261
11 | 1.251 | 0.01272 | -0.073 | 98.362
11.5 | 1.245 | 0.0134 | -0.073 | 92.908
12 | 1.233 | 0.01249 | -0.074 | 98.691
12.5 | 1.216 | 0.01318 | -0.074 | 92.238
13 | 1.194 | 0.01396 | -0.074 | 85.496
13.5 | 1.146 | 0.01776 | -0.073 | 64.533
14 | 1.112 | 0.01869 | -0.073 | 59.526
14.5 | 1.066 | 0.02166 | -0.072 | 49.211
15 | 0.999 | 0.03138 | -0.07 | 31.822
15.5 | 0.945 | 0.04049 | -0.068 | 23.327

## 138. Re 18M Mach 0.00 (2)
BIGFOIL.COM POLAR EXPORT
SB99blks tip
SB99blks tip |  |  |  | Cl Max: | 2.0274 | at alpha= | 20 | deg
XFOIL ncrit=9 |  |  |  | L/D Max: | 151.326 | at alpha= | 8.5 | deg
Re: | 18000000 |  |  | Cd Min: | 0.03876 | at alpha= | 20 | deg
Mach: | 0 |  |  | Cl=0 at alpha= | -2.4712 | deg
|  |  |  | @ Cl=0.1, Cd= | 0.0048657
|  |  |  | @ Cl=0.4, Cd= | 0.00463
|  |  |  | @ Cl=0.6, Cd= | 0.0051958
alpha (deg) | Cl | Cd | Cm | Cl/Cd
-20 | -1.6994 | 0.03347 | -0.0652 | -50.7738
-19.5 | -1.7009 | 0.02822 | -0.0671 | -60.2729
-18.5 | -1.6907 | 0.02133 | -0.0635 | -79.2639
-18 | -1.6574 | 0.01954 | -0.0623 | -84.8209
-17.5 | -1.6189 | 0.01805 | -0.0613 | -89.6898
-17 | -1.5766 | 0.01684 | -0.0604 | -93.6223
-16.5 | -1.532 | 0.0158 | -0.0597 | -96.962
-16 | -1.4862 | 0.01488 | -0.0589 | -99.879
-15.5 | -1.4402 | 0.01403 | -0.058 | -102.6515
-15 | -1.3949 | 0.01327 | -0.0567 | -105.1168
-14.5 | -1.35 | 0.01258 | -0.0552 | -107.3132
-14 | -1.2957 | 0.01189 | -0.0557 | -108.9739
-13.5 | -1.2388 | 0.01121 | -0.0566 | -110.5085
-13 | -1.1818 | 0.01058 | -0.0575 | -111.7013
-12.5 | -1.1241 | 0.00998 | -0.0585 | -112.6353
-11.5 | -1.0078 | 0.00889 | -0.0604 | -113.3633
-11 | -0.9558 | 0.00848 | -0.0598 | -112.7123
-10.5 | -0.9022 | 0.0081 | -0.0596 | -111.3827
-9.5 | -0.7939 | 0.00734 | -0.0593 | -108.1608
-9 | -0.7391 | 0.00696 | -0.0592 | -106.1925
-8.5 | -0.6835 | 0.0067 | -0.0593 | -102.0149
-8 | -0.6275 | 0.00647 | -0.0594 | -96.9861
-7.5 | -0.5713 | 0.00627 | -0.0596 | -91.1164
-7 | -0.5151 | 0.00608 | -0.0597 | -84.7204
-6.5 | -0.459 | 0.00587 | -0.0598 | -78.1942
-6 | -0.4026 | 0.00574 | -0.0599 | -70.1394
-5.5 | -0.3459 | 0.00563 | -0.0601 | -61.4387
-5 | -0.2891 | 0.00547 | -0.0603 | -52.8519
-4.5 | -0.2321 | 0.00538 | -0.0606 | -43.1413
-4 | -0.1749 | 0.00526 | -0.0608 | -33.251
-3.5 | -0.1178 | 0.00519 | -0.061 | -22.6975
-3 | -0.0605 | 0.0051 | -0.0613 | -11.8627
-2.5 | -0.0033 | 0.00502 | -0.0615 | -0.65737
-2 | 0.054 | 0.00493 | -0.0618 | 10.9533
-1.5 | 0.1112 | 0.00485 | -0.0621 | 22.9278
-1 | 0.1685 | 0.00476 | -0.0624 | 35.3992
-0.5 | 0.2256 | 0.00467 | -0.0627 | 48.3084
0 | 0.2825 | 0.00459 | -0.0629 | 61.5468
1 | 0.3949 | 0.00463 | -0.0633 | 85.2916
1.5 | 0.4513 | 0.00463 | -0.0636 | 97.473
2 | 0.5079 | 0.00468 | -0.0639 | 108.5256
2.5 | 0.5626 | 0.00502 | -0.0638 | 112.0717
3 | 0.6179 | 0.00528 | -0.0638 | 117.0265
3.5 | 0.6734 | 0.00554 | -0.0639 | 121.5523
4 | 0.7292 | 0.00574 | -0.064 | 127.0383
4.5 | 0.7849 | 0.00596 | -0.0641 | 131.6946
5 | 0.8402 | 0.00626 | -0.0641 | 134.2173
5.5 | 0.8957 | 0.00651 | -0.0642 | 137.5883
6 | 0.951 | 0.00675 | -0.0642 | 140.8889
6.5 | 1.006 | 0.00701 | -0.0642 | 143.5093
7 | 1.0607 | 0.00727 | -0.0642 | 145.901
7.5 | 1.1151 | 0.00755 | -0.0642 | 147.6954
8 | 1.1689 | 0.00787 | -0.064 | 148.526
8.5 | 1.2212 | 0.00807 | -0.0636 | 151.3259
9 | 1.2729 | 0.00844 | -0.063 | 150.8175
9.5 | 1.3259 | 0.00884 | -0.0628 | 149.9887
10 | 1.3782 | 0.00927 | -0.0625 | 148.6731
10.5 | 1.4295 | 0.0098 | -0.0621 | 145.8673
11 | 1.4802 | 0.01035 | -0.0615 | 143.0145
11.5 | 1.5307 | 0.01086 | -0.061 | 140.9484
12 | 1.5805 | 0.01139 | -0.0605 | 138.7621
12.5 | 1.6294 | 0.01196 | -0.0597 | 136.2375
13 | 1.6772 | 0.01258 | -0.0589 | 133.3227
13.5 | 1.7234 | 0.01328 | -0.0578 | 129.7741
14 | 1.7672 | 0.01412 | -0.0564 | 125.1558
14.5 | 1.8088 | 0.01505 | -0.0547 | 120.186
15 | 1.8485 | 0.01602 | -0.0528 | 115.387
16 | 1.921 | 0.01801 | -0.048 | 106.663
16.5 | 1.9441 | 0.01911 | -0.0434 | 101.7321
17 | 1.9645 | 0.02045 | -0.039 | 96.0636
18.5 | 2.0113 | 0.02688 | -0.0286 | 74.8251
19 | 2.0205 | 0.03014 | -0.0263 | 67.0372
19.5 | 2.0266 | 0.03404 | -0.0247 | 59.5358
20 | 2.0274 | 0.03876 | -0.0237 | 52.3065

## 139. Re 18M Mach 0.10 (1)
BIGFOIL.COM POLAR EXPORT
SB99blks tip
SB99blks tip |  |  |  | Cl Max: | 1.244 | at alpha= | 10.5 | deg
JavaFoil+Calcfoil stall+Eppler ext transition |  |  |  | L/D Max: | 247.703 | at alpha= | 8 | deg
Re: | 18000000 |  |  | Cd Min: | 0.00331 | at alpha= | 1 | deg
Mach: | 0.1 |  |  | Cl=0 at alpha= | -2.6102 | deg
|  |  |  | @ Cl=0.1, Cd= | 0.003473
|  |  |  | @ Cl=0.4, Cd= | 0.0033265
|  |  |  | @ Cl=0.6, Cd= | 0.0034288
alpha (deg) | Cl | Cd | Cm | Cl/Cd
-15.5 | -0.473 | 0.10167 | -0.028 | -4.652
-15 | -0.492 | 0.09467 | -0.03 | -5.193
-14.5 | -0.508 | 0.09031 | -0.03 | -5.624
-14 | -0.524 | 0.085 | -0.03 | -6.162
-13.5 | -0.539 | 0.07856 | -0.032 | -6.858
-13 | -0.552 | 0.07245 | -0.033 | -7.617
-12.5 | -0.559 | 0.07011 | -0.033 | -7.977
-12 | -0.569 | 0.06252 | -0.035 | -9.104
-11.5 | -0.588 | 0.0469 | -0.04 | -12.529
-11 | -0.673 | 0.01093 | -0.052 | -61.62
-10.5 | -0.68 | 0.00943 | -0.054 | -72.081
-10 | -0.667 | 0.00908 | -0.054 | -73.482
-9.5 | -0.649 | 0.00841 | -0.055 | -77.224
-9 | -0.626 | 0.00794 | -0.055 | -78.826
-8.5 | -0.597 | 0.00432 | -0.055 | -138.183
-8 | -0.563 | 0.00423 | -0.056 | -133.085
-7.5 | -0.525 | 0.00417 | -0.056 | -125.822
-7 | -0.482 | 0.00405 | -0.057 | -119.159
-6.5 | -0.436 | 0.00393 | -0.057 | -110.861
-6 | -0.386 | 0.00384 | -0.058 | -100.514
-5.5 | -0.334 | 0.0038 | -0.058 | -87.747
-5 | -0.279 | 0.00373 | -0.059 | -74.716
-4.5 | -0.222 | 0.00368 | -0.059 | -60.297
-4 | -0.164 | 0.00364 | -0.06 | -45.112
-3.5 | -0.105 | 0.00361 | -0.06 | -29.183
-3 | -0.046 | 0.00359 | -0.061 | -12.869
-2.5 | 0.013 | 0.00355 | -0.061 | 3.769
-2 | 0.073 | 0.0035 | -0.061 | 20.906
-1.5 | 0.133 | 0.00344 | -0.062 | 38.652
-1 | 0.193 | 0.00342 | -0.062 | 56.391
-0.5 | 0.253 | 0.00338 | -0.063 | 74.748
0 | 0.313 | 0.00334 | -0.063 | 93.681
0.5 | 0.373 | 0.00334 | -0.064 | 111.708
1 | 0.433 | 0.00331 | -0.064 | 130.743
1.5 | 0.493 | 0.00331 | -0.065 | 148.818
2 | 0.552 | 0.00338 | -0.065 | 163.314
2.5 | 0.611 | 0.00344 | -0.066 | 177.723
3 | 0.67 | 0.00364 | -0.066 | 184.13
3.5 | 0.729 | 0.00371 | -0.067 | 196.408
4 | 0.786 | 0.00382 | -0.067 | 205.822
4.5 | 0.843 | 0.00388 | -0.067 | 217.199
5 | 0.897 | 0.00402 | -0.068 | 223.146
5.5 | 0.951 | 0.00413 | -0.068 | 230.105
6 | 1.002 | 0.00425 | -0.069 | 235.524
6.5 | 1.05 | 0.00439 | -0.069 | 239.53
7 | 1.094 | 0.00447 | -0.07 | 244.789
7.5 | 1.132 | 0.0046 | -0.07 | 245.935
8 | 1.166 | 0.00471 | -0.071 | 247.703
8.5 | 1.194 | 0.01009 | -0.071 | 118.347
9 | 1.216 | 0.01058 | -0.071 | 114.917
9.5 | 1.232 | 0.01116 | -0.072 | 110.4
10 | 1.241 | 0.01169 | -0.072 | 106.173
10.5 | 1.244 | 0.01227 | -0.073 | 101.334
11 | 1.24 | 0.01293 | -0.073 | 95.876
11.5 | 1.229 | 0.01362 | -0.073 | 90.219
12 | 1.213 | 0.01273 | -0.074 | 95.285
12.5 | 1.191 | 0.01348 | -0.074 | 88.307
13 | 1.164 | 0.01427 | -0.075 | 81.528
13.5 | 1.104 | 0.01876 | -0.073 | 58.845
14 | 1.064 | 0.02012 | -0.073 | 52.887
14.5 | 1.011 | 0.02392 | -0.072 | 42.266
15 | 0.933 | 0.03807 | -0.068 | 24.502
15.5 | 0.872 | 0.0512 | -0.065 | 17.036

## 140. Re 18M Mach 0.10 (2)
BIGFOIL.COM POLAR EXPORT
SB99blks tip
SB99blks tip |  |  |  | Cl Max: | 2.0108 | at alpha= | 19.5 | deg
XFOIL ncrit=9 |  |  |  | L/D Max: | 151.057 | at alpha= | 8.5 | deg
Re: | 18000000 |  |  | Cd Min: | 0.06163 | at alpha= | -20 | deg
Mach: | 0.1 |  |  | Cl=0 at alpha= | -2.4705 | deg
|  |  |  | @ Cl=0.1, Cd= | 0.0048683
|  |  |  | @ Cl=0.4, Cd= | 0.00463
|  |  |  | @ Cl=0.6, Cd= | 0.0051856
alpha (deg) | Cl | Cd | Cm | Cl/Cd
-20 | -1.5412 | 0.06163 | -0.048 | -25.0073
-19.5 | -1.6224 | 0.04158 | -0.0635 | -39.0188
-19 | -1.6438 | 0.03268 | -0.0693 | -50.2999
-18.5 | -1.648 | 0.02729 | -0.0709 | -60.3884
-18 | -1.643 | 0.02412 | -0.0688 | -68.1177
-17.5 | -1.6219 | 0.0211 | -0.0668 | -76.8673
-17 | -1.5878 | 0.01896 | -0.0653 | -83.7447
-16.5 | -1.5471 | 0.01732 | -0.0641 | -89.3245
-16 | -1.5028 | 0.016 | -0.0629 | -93.925
-15.5 | -1.4566 | 0.01492 | -0.0617 | -97.6273
-15 | -1.4105 | 0.01401 | -0.0602 | -100.6781
-14.5 | -1.3651 | 0.01321 | -0.0585 | -103.3384
-14 | -1.312 | 0.01242 | -0.0582 | -105.6361
-13.5 | -1.254 | 0.01165 | -0.0589 | -107.6395
-13 | -1.1959 | 0.01096 | -0.0596 | -109.115
-12.5 | -1.1371 | 0.0103 | -0.0603 | -110.3981
-11.5 | -1.0186 | 0.00911 | -0.0619 | -111.8112
-11 | -0.9656 | 0.00867 | -0.0612 | -111.3725
-10.5 | -0.9112 | 0.00826 | -0.0609 | -110.3148
-10 | -0.8564 | 0.00788 | -0.0606 | -108.6802
-9.5 | -0.8012 | 0.00749 | -0.0603 | -106.9693
-9 | -0.7457 | 0.00707 | -0.0602 | -105.4738
-8.5 | -0.6896 | 0.00676 | -0.0601 | -102.0118
-8 | -0.633 | 0.00652 | -0.0602 | -97.0859
-7.5 | -0.5761 | 0.0063 | -0.0602 | -91.4444
-7 | -0.5193 | 0.00612 | -0.0603 | -84.8529
-6.5 | -0.4626 | 0.0059 | -0.0603 | -78.4068
-6 | -0.4057 | 0.00576 | -0.0604 | -70.434
-5.5 | -0.3486 | 0.00564 | -0.0606 | -61.8085
-5 | -0.2912 | 0.00548 | -0.0607 | -53.1387
-4.5 | -0.2338 | 0.00538 | -0.0609 | -43.4572
-4 | -0.1762 | 0.00527 | -0.0612 | -33.4345
-3.5 | -0.1187 | 0.0052 | -0.0614 | -22.8269
-3 | -0.0611 | 0.00511 | -0.0616 | -11.9569
-2.5 | -0.0034 | 0.00503 | -0.0619 | -0.67594
-2 | 0.0542 | 0.00494 | -0.0621 | 10.9717
-1.5 | 0.1117 | 0.00485 | -0.0624 | 23.0309
-1 | 0.1694 | 0.00476 | -0.0627 | 35.5882
-0.5 | 0.2268 | 0.00467 | -0.063 | 48.5653
0 | 0.2841 | 0.00459 | -0.0633 | 61.8954
1 | 0.3971 | 0.00463 | -0.0636 | 85.7667
1.5 | 0.4539 | 0.00463 | -0.0639 | 98.0346
2 | 0.5108 | 0.00467 | -0.0641 | 109.379
2.5 | 0.5659 | 0.00502 | -0.0641 | 112.7291
3 | 0.6215 | 0.00529 | -0.0641 | 117.4858
3.5 | 0.6773 | 0.00555 | -0.0641 | 122.036
4 | 0.7335 | 0.00576 | -0.0642 | 127.3438
4.5 | 0.7896 | 0.00598 | -0.0643 | 132.0401
5 | 0.8453 | 0.00628 | -0.0643 | 134.6019
5.5 | 0.9013 | 0.00653 | -0.0643 | 138.0245
6 | 0.957 | 0.00677 | -0.0643 | 141.3589
6.5 | 1.0124 | 0.00704 | -0.0643 | 143.8068
7 | 1.0676 | 0.00732 | -0.0642 | 145.847
7.5 | 1.1226 | 0.00759 | -0.0641 | 147.9051
8 | 1.1769 | 0.00792 | -0.0639 | 148.5985
8.5 | 1.2296 | 0.00814 | -0.0633 | 151.0565
9 | 1.2819 | 0.00852 | -0.0627 | 150.4577
9.5 | 1.3355 | 0.00892 | -0.0624 | 149.7197
10 | 1.3883 | 0.0094 | -0.062 | 147.6915
10.5 | 1.4402 | 0.00995 | -0.0614 | 144.7437
12 | 1.5932 | 0.01158 | -0.0594 | 137.582
12.5 | 1.6425 | 0.01219 | -0.0584 | 134.7416
13 | 1.6904 | 0.01288 | -0.0573 | 131.2422
13.5 | 1.736 | 0.01371 | -0.0559 | 126.6229
14 | 1.7796 | 0.01463 | -0.0541 | 121.6405
14.5 | 1.8211 | 0.01562 | -0.0521 | 116.5877
15.5 | 1.8973 | 0.01768 | -0.0471 | 107.3133
16 | 1.9248 | 0.0188 | -0.0429 | 102.383
16.5 | 1.945 | 0.02017 | -0.038 | 96.4303
17 | 1.9642 | 0.02183 | -0.0337 | 89.9771
17.5 | 1.9811 | 0.02391 | -0.0299 | 82.8565
18 | 1.9947 | 0.02655 | -0.0267 | 75.1299
18.5 | 2.005 | 0.02982 | -0.0243 | 67.2368
19 | 2.0098 | 0.03394 | -0.0225 | 59.2163
19.5 | 2.0108 | 0.03881 | -0.0215 | 51.8114
20 | 2.005 | 0.0448 | -0.0214 | 44.7545

## 141. Re 18M Mach 0.25 (1)
BIGFOIL.COM POLAR EXPORT
SB99blks tip
SB99blks tip |  |  |  | Cl Max: | 1.203 | at alpha= | 9 | deg
JavaFoil+Calcfoil stall+Eppler ext transition |  |  |  | L/D Max: | 257.765 | at alpha= | 6.5 | deg
Re: | 18000000 |  |  | Cd Min: | 0.00311 | at alpha= | 0.5 | deg
Mach: | 0.25 |  |  | Cl=0 at alpha= | -2.6147 | deg
|  |  |  | @ Cl=0.1, Cd= | 0.0032598
|  |  |  | @ Cl=0.4, Cd= | 0.00311
|  |  |  | @ Cl=0.6, Cd= | 0.0031987
alpha (deg) | Cl | Cd | Cm | Cl/Cd
-14 | -0.242 | 0.08789 | -0.031 | -2.759
-13.5 | -0.294 | 0.08329 | -0.031 | -3.532
-13 | -0.34 | 0.07909 | -0.031 | -4.296
-12.5 | -0.38 | 0.07691 | -0.031 | -4.935
-12 | -0.414 | 0.07308 | -0.031 | -5.668
-11.5 | -0.443 | 0.06981 | -0.03 | -6.344
-11 | -0.469 | 0.06201 | -0.033 | -7.564
-10.5 | -0.485 | 0.05832 | -0.034 | -8.32
-10 | -0.495 | 0.05423 | -0.035 | -9.128
-9.5 | -0.561 | 0.0166 | -0.051 | -33.828
-9 | -0.596 | 0.00867 | -0.057 | -68.755
-8.5 | -0.58 | 0.00798 | -0.057 | -72.603
-8 | -0.555 | 0.00744 | -0.057 | -74.585
-7.5 | -0.523 | 0.00392 | -0.058 | -133.438
-7 | -0.485 | 0.00386 | -0.058 | -125.703
-6.5 | -0.441 | 0.00368 | -0.059 | -119.901
-6 | -0.393 | 0.0036 | -0.059 | -109.13
-5.5 | -0.34 | 0.00355 | -0.06 | -95.9
-5 | -0.285 | 0.00348 | -0.06 | -82.016
-4.5 | -0.227 | 0.00343 | -0.061 | -66.321
-4 | -0.168 | 0.00338 | -0.061 | -49.811
-3.5 | -0.108 | 0.00335 | -0.062 | -32.319
-3 | -0.047 | 0.00333 | -0.062 | -14.246
-2.5 | 0.014 | 0.00328 | -0.063 | 4.195
-2 | 0.075 | 0.00328 | -0.063 | 22.899
-1.5 | 0.137 | 0.00323 | -0.064 | 42.305
-1 | 0.198 | 0.00317 | -0.064 | 62.651
-0.5 | 0.26 | 0.00316 | -0.065 | 82.271
0 | 0.322 | 0.00313 | -0.065 | 102.948
0.5 | 0.383 | 0.00311 | -0.066 | 123.205
1 | 0.445 | 0.00311 | -0.066 | 142.957
1.5 | 0.506 | 0.00311 | -0.066 | 162.923
2 | 0.567 | 0.00315 | -0.067 | 180.253
2.5 | 0.628 | 0.00324 | -0.067 | 193.942
3 | 0.689 | 0.0034 | -0.068 | 202.538
3.5 | 0.748 | 0.0035 | -0.068 | 213.773
4 | 0.807 | 0.00358 | -0.069 | 225.652
4.5 | 0.865 | 0.00369 | -0.069 | 234.363
5 | 0.921 | 0.00379 | -0.07 | 242.912
5.5 | 0.974 | 0.0039 | -0.07 | 250.022
6 | 1.025 | 0.00403 | -0.071 | 254.431
6.5 | 1.073 | 0.00416 | -0.071 | 257.765
7 | 1.113 | 0.00919 | -0.072 | 121.145
7.5 | 1.148 | 0.00959 | -0.072 | 119.646
8 | 1.175 | 0.01013 | -0.072 | 115.977
8.5 | 1.194 | 0.01066 | -0.073 | 112.019
9 | 1.203 | 0.01123 | -0.073 | 107.102
9.5 | 1.202 | 0.01047 | -0.074 | 114.801
10 | 1.191 | 0.01259 | -0.074 | 94.547
10.5 | 1.168 | 0.01334 | -0.075 | 87.507
11 | 1.134 | 0.01427 | -0.075 | 79.452
11.5 | 1.088 | 0.01526 | -0.075 | 71.296
12 | 1.02 | 0.01662 | -0.075 | 61.343
12.5 | 0.938 | 0.01936 | -0.074 | 48.441
13 | 0.842 | 0.02544 | -0.072 | 33.082
13.5 | 0.728 | 0.04206 | -0.067 | 17.301
14 | 0.628 | 0.05879 | -0.062 | 10.675

## 142. Re 18M Mach 0.25 (2)
BIGFOIL.COM POLAR EXPORT
SB99blks tip
SB99blks tip |  |  |  | Cl Max: | 1.8857 | at alpha= | 16 | deg
XFOIL ncrit=9 |  |  |  | L/D Max: | 149.438 | at alpha= | 8.5 | deg
Re: | 18000000 |  |  | Cd Min: | 0.22061 | at alpha= | -18.5 | deg
Mach: | 0.25 |  |  | Cl=0 at alpha= | -2.4631 | deg
|  |  |  | @ Cl=0.1, Cd= | 0.0048848
|  |  |  | @ Cl=0.4, Cd= | 0.0046234
|  |  |  | @ Cl=0.6, Cd= | 0.0051213
alpha (deg) | Cl | Cd | Cm | Cl/Cd
-18.5 | -0.7264 | 0.22061 | 0.0449 | -3.2927
-17.5 | -0.7341 | 0.19028 | 0.0306 | -3.858
-17 | -0.7475 | 0.17513 | 0.023 | -4.2683
-16.5 | -0.7926 | 0.15351 | 0.0114 | -5.1632
-16 | -0.9662 | 0.11056 | -0.0157 | -8.7391
-15.5 | -1.1551 | 0.07317 | -0.0424 | -15.7865
-15 | -1.2176 | 0.05159 | -0.0582 | -23.6015
-14.5 | -1.2499 | 0.0373 | -0.0732 | -33.5094
-14 | -1.2814 | 0.0289 | -0.0774 | -44.3391
-13.5 | -1.2862 | 0.0219 | -0.0757 | -58.7306
-13 | -1.2608 | 0.01727 | -0.0729 | -73.0052
-12.5 | -1.2068 | 0.0143 | -0.0724 | -84.3916
-12 | -1.1445 | 0.01245 | -0.0721 | -91.9277
-11.5 | -1.0807 | 0.01118 | -0.0718 | -96.6637
-11 | -1.0216 | 0.01028 | -0.0703 | -99.3774
-10.5 | -0.9629 | 0.00954 | -0.0689 | -100.9329
-10 | -0.9036 | 0.00887 | -0.0677 | -101.8715
-9.5 | -0.8439 | 0.00833 | -0.0666 | -101.3085
-9 | -0.7843 | 0.00773 | -0.0658 | -101.4618
-8.5 | -0.7242 | 0.00724 | -0.0651 | -100.0276
-8 | -0.6639 | 0.00683 | -0.0645 | -97.2035
-7.5 | -0.6035 | 0.00652 | -0.0641 | -92.5613
-7 | -0.5432 | 0.00629 | -0.0638 | -86.3593
-6.5 | -0.4831 | 0.00609 | -0.0635 | -79.3268
-6 | -0.4234 | 0.00587 | -0.0633 | -72.1295
-5.5 | -0.3635 | 0.00572 | -0.0631 | -63.549
-5 | -0.3034 | 0.00557 | -0.0631 | -54.4704
-4.5 | -0.2436 | 0.00543 | -0.0631 | -44.8619
-4 | -0.1836 | 0.00532 | -0.0632 | -34.5113
-3.5 | -0.1239 | 0.00522 | -0.0633 | -23.7356
-3 | -0.064 | 0.00514 | -0.0635 | -12.4514
-2.5 | -0.0044 | 0.00505 | -0.0636 | -0.87129
-2 | 0.0552 | 0.00496 | -0.0639 | 11.129
-1.5 | 0.1148 | 0.00486 | -0.0641 | 23.6214
-1 | 0.1744 | 0.00477 | -0.0644 | 36.5618
-0.5 | 0.2337 | 0.00468 | -0.0646 | 49.9359
0 | 0.2929 | 0.00459 | -0.0649 | 63.8126
0.5 | 0.3512 | 0.00459 | -0.0651 | 76.5142
1 | 0.4096 | 0.00463 | -0.0653 | 88.4665
1.5 | 0.4682 | 0.00463 | -0.0655 | 101.1231
2 | 0.5271 | 0.00467 | -0.0658 | 112.8694
2.5 | 0.5839 | 0.00504 | -0.0656 | 115.8532
3 | 0.6413 | 0.00533 | -0.0656 | 120.3189
4 | 0.7574 | 0.00584 | -0.0655 | 129.6918
4.5 | 0.8156 | 0.0061 | -0.0654 | 133.7049
5 | 0.8738 | 0.00639 | -0.0652 | 136.7449
5.5 | 0.9322 | 0.00665 | -0.0651 | 140.1805
6 | 0.9906 | 0.00692 | -0.0648 | 143.1503
6.5 | 1.0486 | 0.00722 | -0.0645 | 145.2355
7 | 1.1065 | 0.00754 | -0.0641 | 146.7507
7.5 | 1.1641 | 0.0079 | -0.0636 | 147.3544
8 | 1.2217 | 0.00824 | -0.063 | 148.2646
8.5 | 1.2762 | 0.00854 | -0.0617 | 149.4379
9 | 1.333 | 0.00894 | -0.0607 | 149.1051
9.5 | 1.3893 | 0.0095 | -0.0597 | 146.2421
10 | 1.4451 | 0.01012 | -0.0585 | 142.7964
10.5 | 1.5009 | 0.0107 | -0.0572 | 140.271
11 | 1.556 | 0.01134 | -0.0557 | 137.2134
11.5 | 1.6099 | 0.01208 | -0.0539 | 133.2699
12 | 1.662 | 0.01293 | -0.0518 | 128.5383
12.5 | 1.7122 | 0.0139 | -0.0494 | 123.1799
13 | 1.7596 | 0.01502 | -0.0464 | 117.1505
13.5 | 1.8027 | 0.01634 | -0.0428 | 110.3244
14 | 1.8378 | 0.01802 | -0.0382 | 101.9867
14.5 | 1.8576 | 0.01977 | -0.0314 | 93.9605
15 | 1.8731 | 0.02199 | -0.0252 | 85.1796
15.5 | 1.8829 | 0.02505 | -0.0198 | 75.1657
16 | 1.8857 | 0.02928 | -0.0158 | 64.4023
16.5 | 1.8777 | 0.03519 | -0.0135 | 53.3589
17 | 1.8633 | 0.04251 | -0.013 | 43.832
17.5 | 1.8381 | 0.05167 | -0.0144 | 35.5738
18 | 1.8053 | 0.06249 | -0.0175 | 28.8894
18.5 | 1.7661 | 0.07484 | -0.0222 | 23.5983
19 | 1.7182 | 0.08884 | -0.0282 | 19.3404
19.5 | 1.671 | 0.1033 | -0.0349 | 16.1762
20 | 1.62 | 0.11886 | -0.0429 | 13.6295

## 143. Re 18M Mach 0.50 (1)
BIGFOIL.COM POLAR EXPORT
SB99blks tip
SB99blks tip |  |  |  | Cl Max: | 1.239 | at alpha= | 20 | deg
JavaFoil+Calcfoil stall+Eppler ext transition |  |  |  | L/D Max: | 242.828 | at alpha= | 5 | deg
Re: | 18000000 |  |  | Cd Min: | 0.00322 | at alpha= | 0.5 | deg
Mach: | 0.5 |  |  | Cl=0 at alpha= | -2.6103 | deg
|  |  |  | @ Cl=0.1, Cd= | 0.0033584
|  |  |  | @ Cl=0.4, Cd= | 0.0032242
|  |  |  | @ Cl=0.6, Cd= | 0.00326
alpha (deg) | Cl | Cd | Cm | Cl/Cd
-20 | -0.962 | 0.16299 | -0.033 | -5.9
-19.5 | -0.936 | 0.14986 | -0.034 | -6.246
-19 | -0.908 | 0.14467 | -0.034 | -6.276
-18.5 | -0.879 | 0.14259 | -0.033 | -6.168
-18 | -0.851 | 0.13895 | -0.033 | -6.124
-17.5 | -0.823 | 0.13485 | -0.033 | -6.1
-17 | -0.795 | 0.13067 | -0.032 | -6.085
-16.5 | -0.768 | 0.12374 | -0.033 | -6.206
-16 | -0.741 | 0.12164 | -0.033 | -6.091
-15.5 | -0.714 | 0.11551 | -0.033 | -6.178
-15 | -0.686 | 0.11136 | -0.033 | -6.164
-14.5 | -0.66 | 0.1032 | -0.034 | -6.395
-14 | -0.633 | 0.09606 | -0.034 | -6.588
-13.5 | -0.605 | 0.09196 | -0.034 | -6.583
-13 | -0.577 | 0.08766 | -0.034 | -6.587
-12.5 | -0.549 | 0.08439 | -0.034 | -6.506
-12 | -0.52 | 0.08125 | -0.032 | -6.402
-11.5 | -0.491 | 0.07692 | -0.031 | -6.389
-11 | -0.464 | 0.07479 | -0.031 | -6.203
-10.5 | -0.436 | 0.07185 | -0.031 | -6.074
-10 | -0.409 | 0.0684 | -0.031 | -5.979
-9.5 | -0.381 | 0.06571 | -0.032 | -5.805
-9 | -0.355 | 0.057 | -0.034 | -6.23
-8.5 | -0.33 | 0.04931 | -0.039 | -6.699
-8 | -0.349 | 0.01354 | -0.06 | -25.75
-7.5 | -0.335 | 0.00844 | -0.065 | -39.699
-7 | -0.301 | 0.00777 | -0.065 | -38.735
-6.5 | -0.216 | 0.04235 | -0.033 | -5.097
-6 | -0.381 | 0.00733 | -0.066 | -51.928
-5.5 | -0.356 | 0.00386 | -0.067 | -92.337
-5 | -0.308 | 0.00373 | -0.067 | -82.714
-4.5 | -0.249 | 0.00364 | -0.068 | -68.568
-4 | -0.186 | 0.00354 | -0.068 | -52.511
-3.5 | -0.12 | 0.00351 | -0.069 | -34.168
-3 | -0.053 | 0.00349 | -0.07 | -15.116
-2.5 | 0.015 | 0.0034 | -0.07 | 4.508
-2 | 0.084 | 0.00337 | -0.071 | 24.894
-1.5 | 0.153 | 0.00332 | -0.071 | 46.025
-1 | 0.222 | 0.00328 | -0.072 | 67.61
-0.5 | 0.29 | 0.00327 | -0.072 | 88.71
0 | 0.36 | 0.00323 | -0.073 | 111.534
0.5 | 0.429 | 0.00322 | -0.073 | 132.943
1 | 0.497 | 0.00325 | -0.074 | 153.177
1.5 | 0.566 | 0.00322 | -0.074 | 175.59
2 | 0.634 | 0.0033 | -0.075 | 191.826
2.5 | 0.702 | 0.0034 | -0.075 | 206.117
3 | 0.769 | 0.00365 | -0.076 | 210.77
3.5 | 0.835 | 0.00373 | -0.076 | 223.606
4 | 0.899 | 0.00386 | -0.077 | 232.757
4.5 | 0.96 | 0.00406 | -0.077 | 236.72
5 | 1.017 | 0.00419 | -0.078 | 242.828
5.5 | 1.067 | 0.00931 | -0.078 | 114.612
6 | 1.107 | 0.00996 | -0.079 | 111.124
6.5 | 1.131 | 0.01069 | -0.08 | 105.767
7 | 1.103 | 0.01153 | -0.08 | 95.683
7.5 | 0.81 | 0.01325 | -0.08 | 61.178
8 | 0.723 | 0.01368 | -0.081 | 52.876
8.5 | 0.757 | 0.01566 | -0.081 | 48.301
9 | 0.79 | 0.01532 | -0.082 | 51.567
9.5 | 0.812 | 0.01687 | -0.081 | 48.111
10 | 0.804 | 0.02399 | -0.077 | 33.522
10.5 | 0.737 | 0.06333 | -0.057 | 11.635
11 | 0.755 | 0.07274 | -0.053 | 10.384
11.5 | 0.773 | 0.07944 | -0.046 | 9.733
12 | 0.804 | 0.0813 | -0.05 | 9.888
12.5 | 0.836 | 0.0822 | -0.054 | 10.175
13 | 0.868 | 0.08441 | -0.056 | 10.284
13.5 | 0.916 | 0.07686 | -0.064 | 11.912
14 | 0.949 | 0.07752 | -0.066 | 12.244
14.5 | 0.977 | 0.0814 | -0.066 | 12.004
15 | 0.99 | 0.09497 | -0.063 | 10.429
15.5 | 0.997 | 0.11776 | -0.057 | 8.467
16 | 1.015 | 0.14428 | -0.053 | 7.035
16.5 | 1.041 | 0.14756 | -0.054 | 7.056
17 | 1.069 | 0.14921 | -0.055 | 7.164
17.5 | 1.098 | 0.15305 | -0.057 | 7.173
18 | 1.126 | 0.1552 | -0.058 | 7.257
18.5 | 1.155 | 0.15835 | -0.059 | 7.291
19 | 1.184 | 0.16211 | -0.061 | 7.306
19.5 | 1.213 | 0.16628 | -0.062 | 7.294
20 | 1.239 | 0.17221 | -0.063 | 7.197

## 144. Re 18M Mach 0.50 (2)
BIGFOIL.COM POLAR EXPORT
SB99blks tip
SB99blks tip |  |  |  | Cl Max: | 1.4176 | at alpha= | 8.5 | deg
XFOIL ncrit=9 |  |  |  | L/D Max: | 148.655 | at alpha= | 6.5 | deg
Re: | 18000000 |  |  | Cd Min: | 0.24717 | at alpha= | -18.5 | deg
Mach: | 0.5 |  |  | Cl=0 at alpha= | -2.4325 | deg
|  |  |  | @ Cl=0.1, Cd= | 0.0050033
|  |  |  | @ Cl=0.4, Cd= | 0.0045707
|  |  |  | @ Cl=0.6, Cd= | 0.0047313
alpha (deg) | Cl | Cd | Cm | Cl/Cd
-18.5 | -0.7606 | 0.24717 | 0.0539 | -3.0772
-18 | -0.7384 | 0.23936 | 0.0491 | -3.0849
-17.5 | -0.7165 | 0.23146 | 0.0444 | -3.0956
-17 | -0.6955 | 0.22317 | 0.0397 | -3.1165
-16.5 | -0.6758 | 0.21433 | 0.035 | -3.1531
-16 | -0.6573 | 0.2052 | 0.0303 | -3.2032
-15.5 | -0.6412 | 0.19512 | 0.0255 | -3.2862
-15 | -0.6217 | 0.18718 | 0.0213 | -3.3214
-14.5 | -0.6058 | 0.1783 | 0.017 | -3.3976
-14 | -0.5885 | 0.1704 | 0.0131 | -3.4536
-13.5 | -0.5729 | 0.16201 | 0.0092 | -3.5362
-13 | -0.5607 | 0.15301 | 0.0052 | -3.6645
-12.5 | -0.5517 | 0.14356 | 0.0011 | -3.843
-12 | -0.549 | 0.13305 | -0.0034 | -4.1263
-11.5 | -0.5433 | 0.12377 | -0.0075 | -4.3896
-11 | -0.5371 | 0.11504 | -0.0114 | -4.6688
-10.5 | -0.5336 | 0.106 | -0.0156 | -5.034
-10 | -0.546 | 0.09385 | -0.0225 | -5.8178
-9.5 | -0.5504 | 0.08465 | -0.0272 | -6.5021
-9 | -0.5546 | 0.0752 | -0.0331 | -7.375
-8.5 | -0.5607 | 0.06518 | -0.0406 | -8.6023
-8 | -0.5649 | 0.05334 | -0.0532 | -10.5906
-7.5 | -0.5661 | 0.03973 | -0.0716 | -14.2487
-7 | -0.5624 | 0.02793 | -0.0783 | -20.1361
-6.5 | -0.5496 | 0.01566 | -0.0807 | -35.0958
-6 | -0.509 | 0.00761 | -0.0789 | -66.8857
-5.5 | -0.4371 | 0.00635 | -0.0764 | -68.8346
-5 | -0.3634 | 0.00597 | -0.0747 | -60.871
-4.5 | -0.2906 | 0.00573 | -0.0736 | -50.7155
-4 | -0.2192 | 0.00554 | -0.0727 | -39.5668
-3.5 | -0.1485 | 0.0054 | -0.0721 | -27.5
-3 | -0.0787 | 0.00528 | -0.0717 | -14.9053
-2.5 | -0.0093 | 0.00518 | -0.0716 | -1.7954
-2 | 0.0596 | 0.00508 | -0.0715 | 11.7323
-1.5 | 0.1281 | 0.00495 | -0.0716 | 25.8788
-1 | 0.1963 | 0.00485 | -0.0718 | 40.4742
-0.5 | 0.2641 | 0.00474 | -0.072 | 55.7173
0 | 0.3318 | 0.00464 | -0.0722 | 71.5086
0.5 | 0.3989 | 0.00457 | -0.0724 | 87.2867
1 | 0.4654 | 0.00461 | -0.0725 | 100.9544
1.5 | 0.5321 | 0.00466 | -0.0725 | 114.1845
2 | 0.5998 | 0.00473 | -0.0726 | 126.8076
2.5 | 0.6648 | 0.00515 | -0.0721 | 129.0874
3.5 | 0.7973 | 0.00592 | -0.0709 | 134.6791
4 | 0.8654 | 0.00623 | -0.0702 | 138.9085
4.5 | 0.9338 | 0.0066 | -0.0692 | 141.4848
5 | 1.0036 | 0.00693 | -0.0681 | 144.8196
5.5 | 1.0737 | 0.00731 | -0.0667 | 146.881
6 | 1.1444 | 0.00772 | -0.0649 | 148.2383
6.5 | 1.216 | 0.00818 | -0.0627 | 148.6553
7 | 1.2886 | 0.00867 | -0.0601 | 148.6275
7.5 | 1.3606 | 0.00938 | -0.0564 | 145.0533
8 | 1.4129 | 0.01171 | -0.0491 | 120.6576
8.5 | 1.4176 | 0.01658 | -0.0372 | 85.5006
9 | 1.3911 | 0.02247 | -0.0246 | 61.9092
9.5 | 1.3538 | 0.02966 | -0.017 | 45.644
10 | 1.3154 | 0.03923 | -0.0165 | 33.5305
10.5 | 1.2777 | 0.05076 | -0.0208 | 25.1714
11 | 1.2412 | 0.06346 | -0.0274 | 19.5588
11.5 | 1.2066 | 0.07682 | -0.0348 | 15.7068
12 | 1.1758 | 0.09055 | -0.0423 | 12.9851
12.5 | 1.1485 | 0.10442 | -0.0496 | 10.9989
13 | 1.1262 | 0.11785 | -0.0559 | 9.5562
13.5 | 1.1063 | 0.13067 | -0.0617 | 8.4664

## 145. Re 20M Mach 0.00 (1)
BIGFOIL.COM POLAR EXPORT
SB99blks tip
SB99blks tip |  |  |  | Cl Max: | 1.252 | at alpha= | 10.5 | deg
JavaFoil+Calcfoil stall+Eppler ext transition |  |  |  | L/D Max: | 246.57 | at alpha= | 7.5 | deg
Re: | 20000000 |  |  | Cd Min: | 0.00335 | at alpha= | 0 | deg
Mach: | 0 |  |  | Cl=0 at alpha= | -2.6102 | deg
|  |  |  | @ Cl=0.1, Cd= | 0.0035063
|  |  |  | @ Cl=0.4, Cd= | 0.0033748
|  |  |  | @ Cl=0.6, Cd= | 0.0034978
alpha (deg) | Cl | Cd | Cm | Cl/Cd
-16 | -0.497 | 0.10522 | -0.028 | -4.721
-15.5 | -0.512 | 0.10099 | -0.028 | -5.066
-15 | -0.528 | 0.09362 | -0.03 | -5.635
-14.5 | -0.542 | 0.08762 | -0.031 | -6.187
-14 | -0.556 | 0.08144 | -0.032 | -6.822
-13.5 | -0.567 | 0.07528 | -0.033 | -7.538
-13 | -0.579 | 0.06767 | -0.035 | -8.561
-12.5 | -0.584 | 0.06458 | -0.035 | -9.05
-12 | -0.598 | 0.05269 | -0.038 | -11.343
-11.5 | -0.656 | 0.01952 | -0.048 | -33.574
-11 | -0.7 | 0.00995 | -0.053 | -70.318
-10.5 | -0.689 | 0.00928 | -0.053 | -74.267
-10 | -0.674 | 0.0087 | -0.054 | -77.524
-9.5 | -0.654 | 0.00822 | -0.054 | -79.629
-9 | -0.629 | 0.00449 | -0.055 | -140.018
-8.5 | -0.599 | 0.00434 | -0.055 | -138.092
-8 | -0.564 | 0.00424 | -0.056 | -133.166
-7.5 | -0.525 | 0.00412 | -0.056 | -127.313
-7 | -0.481 | 0.00404 | -0.057 | -119.226
-6.5 | -0.435 | 0.00392 | -0.057 | -110.739
-6 | -0.385 | 0.00384 | -0.057 | -100.212
-5.5 | -0.332 | 0.00381 | -0.058 | -87.204
-5 | -0.278 | 0.00376 | -0.058 | -73.813
-4.5 | -0.221 | 0.00368 | -0.059 | -60.092
-4 | -0.163 | 0.00365 | -0.059 | -44.737
-3.5 | -0.105 | 0.00363 | -0.06 | -28.87
-3 | -0.046 | 0.0036 | -0.06 | -12.757
-2.5 | 0.013 | 0.00354 | -0.061 | 3.76
-2 | 0.073 | 0.00352 | -0.061 | 20.697
-1.5 | 0.132 | 0.00349 | -0.062 | 37.941
-1 | 0.192 | 0.00342 | -0.062 | 56.111
-0.5 | 0.252 | 0.00338 | -0.063 | 74.403
0 | 0.312 | 0.00335 | -0.063 | 92.93
0.5 | 0.371 | 0.00337 | -0.063 | 110.143
1 | 0.431 | 0.00338 | -0.064 | 127.427
1.5 | 0.49 | 0.00338 | -0.064 | 144.997
2 | 0.549 | 0.00342 | -0.065 | 160.816
2.5 | 0.608 | 0.00351 | -0.065 | 173.475
3 | 0.667 | 0.00366 | -0.066 | 182.361
3.5 | 0.725 | 0.00376 | -0.066 | 192.99
4 | 0.782 | 0.00383 | -0.067 | 204.156
4.5 | 0.839 | 0.00392 | -0.067 | 213.977
5 | 0.893 | 0.00402 | -0.068 | 222.217
5.5 | 0.946 | 0.00412 | -0.068 | 229.849
6 | 0.997 | 0.00425 | -0.068 | 234.712
6.5 | 1.046 | 0.00436 | -0.069 | 240.094
7 | 1.09 | 0.00449 | -0.069 | 242.744
7.5 | 1.129 | 0.00458 | -0.07 | 246.57
8 | 1.164 | 0.00473 | -0.07 | 246.128
8.5 | 1.193 | 0.00986 | -0.071 | 121.042
9 | 1.217 | 0.01032 | -0.071 | 117.903
9.5 | 1.235 | 0.01087 | -0.071 | 113.618
10 | 1.246 | 0.01015 | -0.072 | 122.836
10.5 | 1.252 | 0.01194 | -0.072 | 104.891
11 | 1.251 | 0.01254 | -0.073 | 99.821
11.5 | 1.245 | 0.01317 | -0.073 | 94.51
12 | 1.233 | 0.01391 | -0.074 | 88.646
12.5 | 1.216 | 0.01469 | -0.074 | 82.778
13 | 1.194 | 0.01552 | -0.074 | 76.918
13.5 | 1.15 | 0.01712 | -0.074 | 67.185
14 | 1.114 | 0.01826 | -0.073 | 61.017
14.5 | 1.069 | 0.02074 | -0.073 | 51.566
15 | 1.008 | 0.02838 | -0.071 | 35.507
15.5 | 0.955 | 0.03581 | -0.069 | 26.676

## 146. Re 20M Mach 0.00 (2)
BIGFOIL.COM POLAR EXPORT
SB99blks tip
SB99blks tip |  |  |  | Cl Max: | 2.0459 | at alpha= | 20 | deg
XFOIL ncrit=9 |  |  |  | L/D Max: | 153.518 | at alpha= | 9 | deg
Re: | 20000000 |  |  | Cd Min: | 0.03683 | at alpha= | 20 | deg
Mach: | 0 |  |  | Cl=0 at alpha= | -2.4712 | deg
|  |  |  | @ Cl=0.1, Cd= | 0.0048078
|  |  |  | @ Cl=0.4, Cd= | 0.0046691
|  |  |  | @ Cl=0.6, Cd= | 0.0052146
alpha (deg) | Cl | Cd | Cm | Cl/Cd
-20 | -1.7262 | 0.03048 | -0.0667 | -56.6339
-19.5 | -1.723 | 0.02623 | -0.0674 | -65.6881
-19 | -1.7158 | 0.02346 | -0.0653 | -73.1373
-18.5 | -1.6951 | 0.0209 | -0.0633 | -81.1053
-18 | -1.6612 | 0.01912 | -0.0621 | -86.8828
-17.5 | -1.6225 | 0.01762 | -0.0611 | -92.0829
-17 | -1.5802 | 0.01638 | -0.0602 | -96.4713
-16.5 | -1.5354 | 0.01534 | -0.0595 | -100.0913
-16 | -1.4894 | 0.01444 | -0.0587 | -103.144
-15.5 | -1.4435 | 0.01362 | -0.0577 | -105.9838
-15 | -1.3984 | 0.01288 | -0.0563 | -108.5714
-14 | -1.2938 | 0.01151 | -0.0564 | -112.4066
-13.5 | -1.2373 | 0.01087 | -0.0572 | -113.827
-13 | -1.1804 | 0.01026 | -0.058 | -115.0487
-12.5 | -1.1222 | 0.00968 | -0.0591 | -115.9298
-12 | -1.0646 | 0.00914 | -0.0599 | -116.477
-11.5 | -1.0107 | 0.00869 | -0.0598 | -116.3061
-11 | -0.958 | 0.00832 | -0.0594 | -115.1442
-10.5 | -0.9041 | 0.00796 | -0.0593 | -113.5804
-10 | -0.8497 | 0.00763 | -0.0592 | -111.363
-9.5 | -0.7948 | 0.00731 | -0.0592 | -108.7278
-9 | -0.7399 | 0.00689 | -0.0591 | -107.3875
-8.5 | -0.6843 | 0.00661 | -0.0592 | -103.525
-8 | -0.6282 | 0.00639 | -0.0594 | -98.3099
-7.5 | -0.572 | 0.00619 | -0.0595 | -92.4071
-6.5 | -0.4595 | 0.00583 | -0.0597 | -78.8165
-6 | -0.403 | 0.00568 | -0.0599 | -70.9507
-5.5 | -0.3463 | 0.00557 | -0.0601 | -62.1724
-5 | -0.2893 | 0.00541 | -0.0603 | -53.475
-4.5 | -0.2323 | 0.00532 | -0.0605 | -43.6654
-4 | -0.1751 | 0.00522 | -0.0608 | -33.5441
-3.5 | -0.1179 | 0.00513 | -0.061 | -22.9825
-3 | -0.0607 | 0.00506 | -0.0613 | -11.996
-2.5 | -0.0033 | 0.00498 | -0.0616 | -0.66265
-2 | 0.054 | 0.00488 | -0.0618 | 11.0656
-1.5 | 0.1113 | 0.00479 | -0.0621 | 23.2359
-1 | 0.1685 | 0.00473 | -0.0624 | 35.6237
-0.5 | 0.2257 | 0.00466 | -0.0627 | 48.4335
0 | 0.2825 | 0.0046 | -0.063 | 61.413
0.5 | 0.3386 | 0.00466 | -0.0631 | 72.6609
1 | 0.395 | 0.00467 | -0.0634 | 84.5824
1.5 | 0.4516 | 0.00466 | -0.0636 | 96.9099
2 | 0.5077 | 0.00475 | -0.0638 | 106.8842
2.5 | 0.5627 | 0.00506 | -0.0638 | 111.2055
3 | 0.6182 | 0.00529 | -0.0639 | 116.862
3.5 | 0.6739 | 0.0055 | -0.064 | 122.5273
4 | 0.7297 | 0.00571 | -0.0641 | 127.7933
4.5 | 0.7854 | 0.00592 | -0.0642 | 132.6689
5 | 0.841 | 0.00618 | -0.0642 | 136.0841
5.5 | 0.8966 | 0.00642 | -0.0643 | 139.6573
6 | 0.9519 | 0.00666 | -0.0644 | 142.9279
6.5 | 1.0069 | 0.00692 | -0.0644 | 145.5058
7 | 1.0617 | 0.00719 | -0.0644 | 147.6634
7.5 | 1.1162 | 0.00746 | -0.0643 | 149.6247
8 | 1.1701 | 0.00777 | -0.0642 | 150.592
8.5 | 1.2238 | 0.00806 | -0.0641 | 151.8362
9 | 1.2742 | 0.0083 | -0.0632 | 153.5181
9.5 | 1.3274 | 0.00868 | -0.0631 | 152.9263
10 | 1.3797 | 0.00913 | -0.0628 | 151.1172
10.5 | 1.4312 | 0.00964 | -0.0623 | 148.4647
11.5 | 1.533 | 0.01064 | -0.0614 | 144.0789
12 | 1.5829 | 0.01117 | -0.0608 | 141.7099
12.5 | 1.632 | 0.01172 | -0.0602 | 139.2491
13 | 1.68 | 0.01234 | -0.0593 | 136.1426
13.5 | 1.726 | 0.01306 | -0.0582 | 132.1593
14 | 1.77 | 0.0139 | -0.0569 | 127.3381
14.5 | 1.8119 | 0.01482 | -0.0552 | 122.2605
15 | 1.8531 | 0.01568 | -0.0534 | 118.1824
15.5 | 1.8923 | 0.01658 | -0.0515 | 114.1315
16 | 1.9286 | 0.01754 | -0.0491 | 109.9544
16.5 | 1.9557 | 0.01858 | -0.0451 | 105.2583
17 | 1.9763 | 0.01981 | -0.0405 | 99.7627
17.5 | 1.9948 | 0.02139 | -0.0363 | 93.2585
18 | 2.0115 | 0.02334 | -0.0326 | 86.1825
18.5 | 2.0254 | 0.02577 | -0.0295 | 78.5953
19 | 2.036 | 0.02879 | -0.027 | 70.719
19.5 | 2.0432 | 0.03242 | -0.0251 | 63.0228
20 | 2.0459 | 0.03683 | -0.024 | 55.5498

## 147. Re 20M Mach 0.10 (1)
BIGFOIL.COM POLAR EXPORT
SB99blks tip
SB99blks tip |  |  |  | Cl Max: | 1.244 | at alpha= | 10.5 | deg
JavaFoil+Calcfoil stall+Eppler ext transition |  |  |  | L/D Max: | 248.807 | at alpha= | 7.5 | deg
Re: | 20000000 |  |  | Cd Min: | 0.00332 | at alpha= | 0 | deg
Mach: | 0.1 |  |  | Cl=0 at alpha= | -2.6102 | deg
|  |  |  | @ Cl=0.1, Cd= | 0.003461
|  |  |  | @ Cl=0.4, Cd= | 0.0033445
|  |  |  | @ Cl=0.6, Cd= | 0.0034732
alpha (deg) | Cl | Cd | Cm | Cl/Cd
-15.5 | -0.473 | 0.10071 | -0.029 | -4.698
-15 | -0.492 | 0.09331 | -0.03 | -5.276
-14.5 | -0.509 | 0.08895 | -0.03 | -5.719
-14 | -0.525 | 0.08363 | -0.031 | -6.273
-13.5 | -0.54 | 0.07737 | -0.032 | -6.976
-13 | -0.554 | 0.07069 | -0.034 | -7.831
-12.5 | -0.56 | 0.06961 | -0.033 | -8.041
-12 | -0.571 | 0.06064 | -0.036 | -9.419
-11.5 | -0.592 | 0.04373 | -0.041 | -13.543
-11 | -0.664 | 0.01211 | -0.051 | -54.864
-10.5 | -0.68 | 0.00923 | -0.054 | -73.591
-10 | -0.667 | 0.00883 | -0.054 | -75.546
-9.5 | -0.649 | 0.0083 | -0.055 | -78.163
-9 | -0.626 | 0.00793 | -0.055 | -78.886
-8.5 | -0.597 | 0.00429 | -0.055 | -139.22
-8 | -0.563 | 0.00419 | -0.056 | -134.325
-7.5 | -0.525 | 0.00413 | -0.056 | -127.12
-7 | -0.482 | 0.004 | -0.057 | -120.528
-6.5 | -0.436 | 0.00389 | -0.057 | -112.111
-6 | -0.386 | 0.00384 | -0.058 | -100.533
-5.5 | -0.334 | 0.00377 | -0.058 | -88.403
-5 | -0.279 | 0.00373 | -0.059 | -74.756
-4.5 | -0.222 | 0.00363 | -0.059 | -61.097
-4 | -0.164 | 0.00362 | -0.06 | -45.366
-3.5 | -0.105 | 0.00358 | -0.06 | -29.417
-3 | -0.046 | 0.00357 | -0.061 | -12.937
-2.5 | 0.013 | 0.00351 | -0.061 | 3.812
-2 | 0.073 | 0.00347 | -0.061 | 21.079
-1.5 | 0.133 | 0.00345 | -0.062 | 38.586
-1 | 0.193 | 0.0034 | -0.062 | 56.787
-0.5 | 0.253 | 0.00336 | -0.063 | 75.328
0 | 0.313 | 0.00332 | -0.063 | 94.255
0.5 | 0.373 | 0.00334 | -0.064 | 111.69
1 | 0.433 | 0.00335 | -0.064 | 129.199
1.5 | 0.493 | 0.00337 | -0.065 | 146.386
2 | 0.552 | 0.0034 | -0.065 | 162.411
2.5 | 0.611 | 0.00349 | -0.066 | 175.228
3 | 0.67 | 0.00362 | -0.066 | 185.069
3.5 | 0.729 | 0.00372 | -0.067 | 195.661
4 | 0.786 | 0.0038 | -0.067 | 207.004
4.5 | 0.843 | 0.00389 | -0.067 | 216.773
5 | 0.897 | 0.00399 | -0.068 | 225.15
5.5 | 0.951 | 0.00409 | -0.068 | 232.428
6 | 1.002 | 0.00422 | -0.069 | 237.586
6.5 | 1.05 | 0.00434 | -0.069 | 242.111
7 | 1.094 | 0.00447 | -0.07 | 244.827
7.5 | 1.132 | 0.00455 | -0.07 | 248.807
8 | 1.166 | 0.0047 | -0.071 | 248.046
8.5 | 1.194 | 0.00996 | -0.071 | 119.927
9 | 1.216 | 0.01041 | -0.071 | 116.864
9.5 | 1.232 | 0.01099 | -0.072 | 112.115
10 | 1.241 | 0.01152 | -0.072 | 107.772
10.5 | 1.244 | 0.01208 | -0.073 | 102.939
11 | 1.24 | 0.01271 | -0.073 | 97.514
11.5 | 1.229 | 0.01341 | -0.073 | 91.646
12 | 1.213 | 0.01417 | -0.074 | 85.585
12.5 | 1.191 | 0.01501 | -0.074 | 79.343
13 | 1.164 | 0.01588 | -0.075 | 73.283
13.5 | 1.11 | 0.01789 | -0.074 | 62.03
14 | 1.067 | 0.01938 | -0.073 | 55.076
14.5 | 1.015 | 0.02282 | -0.072 | 44.487
15 | 0.944 | 0.03349 | -0.069 | 28.192
15.5 | 0.889 | 0.04197 | -0.068 | 21.192

## 148. Re 20M Mach 0.10 (2)
BIGFOIL.COM POLAR EXPORT
SB99blks tip
SB99blks tip |  |  |  | Cl Max: | 2.0299 | at alpha= | 19.5 | deg
XFOIL ncrit=9 |  |  |  | L/D Max: | 153.333 | at alpha= | 9 | deg
Re: | 20000000 |  |  | Cd Min: | 0.04787 | at alpha= | -20 | deg
Mach: | 0.1 |  |  | Cl=0 at alpha= | -2.4697 | deg
|  |  |  | @ Cl=0.1, Cd= | 0.0048084
|  |  |  | @ Cl=0.4, Cd= | 0.0046695
|  |  |  | @ Cl=0.6, Cd= | 0.0052064
alpha (deg) | Cl | Cd | Cm | Cl/Cd
-20 | -1.6278 | 0.04787 | -0.0593 | -34.0046
-19.5 | -1.6635 | 0.03628 | -0.0676 | -45.8517
-19 | -1.6733 | 0.02958 | -0.0709 | -56.5686
-18.5 | -1.673 | 0.02535 | -0.0708 | -65.9961
-18 | -1.6567 | 0.02287 | -0.0683 | -72.4399
-17.5 | -1.624 | 0.0209 | -0.0668 | -77.7033
-17 | -1.5912 | 0.01857 | -0.0652 | -85.6866
-16.5 | -1.5501 | 0.01693 | -0.0639 | -91.5594
-16 | -1.506 | 0.01557 | -0.0627 | -96.7245
-15.5 | -1.46 | 0.01449 | -0.0615 | -100.7591
-15 | -1.4142 | 0.01359 | -0.0599 | -104.0618
-14.5 | -1.3677 | 0.0128 | -0.0583 | -106.8516
-14 | -1.3102 | 0.01202 | -0.0589 | -109.0017
-13.5 | -1.2526 | 0.01128 | -0.0595 | -111.0461
-13 | -1.1946 | 0.01061 | -0.0601 | -112.5919
-12.5 | -1.1353 | 0.00998 | -0.061 | -113.7575
-12 | -1.0765 | 0.00939 | -0.0617 | -114.6432
-11.5 | -1.0213 | 0.0089 | -0.0615 | -114.7528
-11 | -0.9679 | 0.00849 | -0.0609 | -114.0047
-10.5 | -0.9131 | 0.0081 | -0.0605 | -112.7284
-10 | -0.8579 | 0.00775 | -0.0603 | -110.6968
-9.5 | -0.8022 | 0.00743 | -0.0602 | -107.9677
-9 | -0.7465 | 0.007 | -0.0601 | -106.6429
-8.5 | -0.6903 | 0.00667 | -0.0601 | -103.4933
-8 | -0.6337 | 0.00643 | -0.0601 | -98.5537
-7.5 | -0.5768 | 0.00622 | -0.0602 | -92.7331
-6.5 | -0.4631 | 0.00587 | -0.0603 | -78.8927
-6 | -0.4062 | 0.0057 | -0.0604 | -71.2632
-5.5 | -0.3489 | 0.00559 | -0.0606 | -62.415
-5 | -0.2915 | 0.00543 | -0.0607 | -53.6832
-4.5 | -0.234 | 0.00533 | -0.0609 | -43.9024
-4 | -0.1764 | 0.00523 | -0.0612 | -33.7285
-3.5 | -0.1188 | 0.00514 | -0.0614 | -23.1128
-3 | -0.0612 | 0.00506 | -0.0616 | -12.0949
-2.5 | -0.0035 | 0.00498 | -0.0619 | -0.70281
-2 | 0.0542 | 0.00488 | -0.0622 | 11.1066
-1.5 | 0.1118 | 0.00479 | -0.0624 | 23.3403
-1 | 0.1694 | 0.00473 | -0.0627 | 35.814
-0.5 | 0.2269 | 0.00466 | -0.063 | 48.691
0 | 0.2841 | 0.00459 | -0.0633 | 61.8954
0.5 | 0.3405 | 0.00465 | -0.0634 | 73.2258
1 | 0.3972 | 0.00467 | -0.0637 | 85.0535
1.5 | 0.4541 | 0.00466 | -0.0639 | 97.4464
2 | 0.5106 | 0.00475 | -0.0641 | 107.4947
2.5 | 0.5659 | 0.00506 | -0.0641 | 111.8379
3 | 0.6218 | 0.0053 | -0.0641 | 117.3208
3.5 | 0.6779 | 0.00551 | -0.0642 | 123.0309
4 | 0.7341 | 0.00572 | -0.0643 | 128.3392
4.5 | 0.7901 | 0.00594 | -0.0644 | 133.0135
5 | 0.8461 | 0.0062 | -0.0644 | 136.4677
5.5 | 0.9021 | 0.00644 | -0.0645 | 140.0776
6 | 0.9579 | 0.00669 | -0.0645 | 143.1839
6.5 | 1.0134 | 0.00695 | -0.0644 | 145.8129
7 | 1.0686 | 0.00723 | -0.0644 | 147.8008
7.5 | 1.1237 | 0.00751 | -0.0643 | 149.6272
8 | 1.1782 | 0.00782 | -0.0641 | 150.665
8.5 | 1.2323 | 0.00813 | -0.0639 | 151.5744
9 | 1.2834 | 0.00837 | -0.0629 | 153.3333
9.5 | 1.3371 | 0.00877 | -0.0627 | 152.4629
10 | 1.3898 | 0.00926 | -0.0622 | 150.0864
10.5 | 1.4419 | 0.00979 | -0.0617 | 147.2829
11 | 1.4938 | 0.01028 | -0.0611 | 145.3113
11.5 | 1.5451 | 0.0108 | -0.0605 | 143.0648
12 | 1.5957 | 0.01135 | -0.0597 | 140.5903
12.5 | 1.6452 | 0.01196 | -0.0588 | 137.5585
13 | 1.693 | 0.01266 | -0.0577 | 133.7283
13.5 | 1.7388 | 0.01349 | -0.0563 | 128.8955
14 | 1.7827 | 0.0144 | -0.0546 | 123.7986
14.5 | 1.8253 | 0.01531 | -0.0527 | 119.2227
15 | 1.8664 | 0.01622 | -0.0506 | 115.0678
15.5 | 1.9045 | 0.01722 | -0.0482 | 110.5981
16 | 1.9364 | 0.01829 | -0.0447 | 105.8721
16.5 | 1.9573 | 0.01953 | -0.0396 | 100.2202
17 | 1.9772 | 0.02106 | -0.0351 | 93.8841
17.5 | 1.9946 | 0.02301 | -0.0311 | 86.6841
18 | 2.0094 | 0.02544 | -0.0277 | 78.9858
18.5 | 2.0206 | 0.02848 | -0.025 | 70.948
19 | 2.027 | 0.0323 | -0.0229 | 62.7554
19.5 | 2.0299 | 0.03685 | -0.0217 | 55.0855
20 | 2.0263 | 0.04242 | -0.0212 | 47.7676

## 149. Re 20M Mach 0.25 (1)
BIGFOIL.COM POLAR EXPORT
SB99blks tip
SB99blks tip |  |  |  | Cl Max: | 1.203 | at alpha= | 9 | deg
JavaFoil+Calcfoil stall+Eppler ext transition |  |  |  | L/D Max: | 261.014 | at alpha= | 6.5 | deg
Re: | 20000000 |  |  | Cd Min: | 0.00311 | at alpha= | 1 | deg
Mach: | 0.25 |  |  | Cl=0 at alpha= | -2.6147 | deg
|  |  |  | @ Cl=0.1, Cd= | 0.0032298
|  |  |  | @ Cl=0.4, Cd= | 0.0031173
|  |  |  | @ Cl=0.6, Cd= | 0.0032133
alpha (deg) | Cl | Cd | Cm | Cl/Cd
-14 | -0.243 | 0.08722 | -0.031 | -2.783
-13.5 | -0.294 | 0.08267 | -0.031 | -3.562
-13 | -0.34 | 0.07841 | -0.032 | -4.34
-12.5 | -0.38 | 0.07606 | -0.031 | -4.993
-12 | -0.415 | 0.07261 | -0.031 | -5.709
-11.5 | -0.443 | 0.06931 | -0.031 | -6.395
-11 | -0.467 | 0.06436 | -0.032 | -7.251
-10.5 | -0.484 | 0.05907 | -0.033 | -8.2
-10 | -0.496 | 0.05305 | -0.036 | -9.356
-9.5 | -0.577 | 0.01248 | -0.053 | -46.221
-9 | -0.596 | 0.00843 | -0.057 | -70.719
-8.5 | -0.58 | 0.00788 | -0.057 | -73.556
-8 | -0.555 | 0.00743 | -0.057 | -74.715
-7.5 | -0.523 | 0.00388 | -0.058 | -134.742
-7 | -0.485 | 0.00381 | -0.058 | -127.182
-6.5 | -0.441 | 0.00368 | -0.059 | -119.753
-6 | -0.393 | 0.0036 | -0.059 | -109.102
-5.5 | -0.34 | 0.00352 | -0.06 | -96.708
-5 | -0.285 | 0.00347 | -0.06 | -82.16
-4.5 | -0.227 | 0.00342 | -0.061 | -66.494
-4 | -0.168 | 0.00336 | -0.061 | -50.12
-3.5 | -0.108 | 0.00332 | -0.062 | -32.571
-3 | -0.047 | 0.00334 | -0.062 | -14.194
-2.5 | 0.014 | 0.00328 | -0.063 | 4.19
-2 | 0.075 | 0.00325 | -0.063 | 23.108
-1.5 | 0.137 | 0.0032 | -0.064 | 42.71
-1 | 0.198 | 0.00315 | -0.064 | 62.863
-0.5 | 0.26 | 0.00313 | -0.065 | 83.013
0 | 0.322 | 0.00312 | -0.065 | 103.268
0.5 | 0.383 | 0.00312 | -0.066 | 122.838
1 | 0.445 | 0.00311 | -0.066 | 143.119
1.5 | 0.506 | 0.00313 | -0.066 | 161.92
2 | 0.567 | 0.00317 | -0.067 | 179.194
2.5 | 0.628 | 0.00325 | -0.067 | 193.043
3 | 0.689 | 0.00341 | -0.068 | 201.796
3.5 | 0.748 | 0.00348 | -0.068 | 214.93
4 | 0.807 | 0.00355 | -0.069 | 227.368
4.5 | 0.865 | 0.00366 | -0.069 | 236.37
5 | 0.921 | 0.00379 | -0.07 | 242.697
5.5 | 0.974 | 0.00385 | -0.07 | 252.905
6 | 1.025 | 0.004 | -0.071 | 256.14
6.5 | 1.073 | 0.00411 | -0.071 | 261.014
7 | 1.113 | 0.00904 | -0.072 | 123.12
7.5 | 1.148 | 0.00945 | -0.072 | 121.437
8 | 1.175 | 0.00996 | -0.072 | 117.944
8.5 | 1.194 | 0.01048 | -0.073 | 113.887
9 | 1.203 | 0.01105 | -0.073 | 108.891
9.5 | 1.202 | 0.01179 | -0.074 | 101.933
10 | 1.191 | 0.01237 | -0.074 | 96.266
10.5 | 1.168 | 0.01319 | -0.075 | 88.552
11 | 1.134 | 0.01401 | -0.075 | 80.894
11.5 | 1.088 | 0.01495 | -0.075 | 72.767
12 | 1.032 | 0.01608 | -0.076 | 64.215
12.5 | 0.941 | 0.01864 | -0.074 | 50.501
13 | 0.846 | 0.02392 | -0.072 | 35.381
13.5 | 0.735 | 0.03819 | -0.068 | 19.243
14 | 0.634 | 0.0535 | -0.064 | 11.859

## 150. Re 20M Mach 0.25 (2)
BIGFOIL.COM POLAR EXPORT
SB99blks tip
SB99blks tip |  |  |  | Cl Max: | 1.9057 | at alpha= | 16 | deg
XFOIL ncrit=9 |  |  |  | L/D Max: | 152.016 | at alpha= | 9 | deg
Re: | 20000000 |  |  | Cd Min: | 0.22684 | at alpha= | -19 | deg
Mach: | 0.25 |  |  | Cl=0 at alpha= | -2.4632 | deg
|  |  |  | @ Cl=0.1, Cd= | 0.004835
|  |  |  | @ Cl=0.4, Cd= | 0.0046551
|  |  |  | @ Cl=0.6, Cd= | 0.0051553
alpha (deg) | Cl | Cd | Cm | Cl/Cd
-19 | -0.744 | 0.22684 | 0.0488 | -3.2798
-18.5 | -0.727 | 0.22034 | 0.0448 | -3.2994
-17.5 | -0.7605 | 0.18193 | 0.0267 | -4.1802
-17 | -0.7772 | 0.167 | 0.0187 | -4.6539
-16.5 | -0.8404 | 0.14283 | 0.005 | -5.8839
-16 | -1.125 | 0.08554 | -0.0348 | -13.1517
-15.5 | -1.2122 | 0.06406 | -0.0485 | -18.9229
-15 | -1.2511 | 0.04555 | -0.0654 | -27.4665
-14.5 | -1.2821 | 0.03372 | -0.077 | -38.0219
-14 | -1.308 | 0.02619 | -0.078 | -49.9427
-13.5 | -1.3042 | 0.02004 | -0.0751 | -65.0798
-13 | -1.2655 | 0.01591 | -0.0736 | -79.5412
-12.5 | -1.208 | 0.01344 | -0.073 | -89.881
-12 | -1.1433 | 0.01184 | -0.0729 | -96.5625
-11.5 | -1.0825 | 0.01075 | -0.0718 | -100.6977
-11 | -1.025 | 0.00995 | -0.0699 | -103.0151
-10.5 | -0.9654 | 0.00927 | -0.0686 | -104.1424
-10 | -0.9057 | 0.00866 | -0.0674 | -104.5843
-9.5 | -0.8455 | 0.00815 | -0.0665 | -103.7423
-9 | -0.7851 | 0.00766 | -0.0657 | -102.4935
-8.5 | -0.7249 | 0.00717 | -0.065 | -101.1018
-8 | -0.6646 | 0.00675 | -0.0645 | -98.4593
-7.5 | -0.6042 | 0.00644 | -0.064 | -93.8199
-7 | -0.5438 | 0.00621 | -0.0637 | -87.5684
-6 | -0.4238 | 0.00582 | -0.0632 | -72.8179
-5.5 | -0.3639 | 0.00566 | -0.0631 | -64.2933
-5 | -0.3037 | 0.00551 | -0.0631 | -55.118
-4.5 | -0.2438 | 0.00537 | -0.0631 | -45.4004
-4 | -0.1838 | 0.00527 | -0.0632 | -34.8767
-3.5 | -0.124 | 0.00517 | -0.0633 | -23.9845
-3 | -0.0642 | 0.0051 | -0.0635 | -12.5882
-2.5 | -0.0044 | 0.005 | -0.0637 | -0.88
-2 | 0.0553 | 0.00491 | -0.0639 | 11.2627
-1.5 | 0.1149 | 0.00481 | -0.0641 | 23.8877
-1 | 0.1744 | 0.00474 | -0.0644 | 36.7932
-0.5 | 0.2338 | 0.00466 | -0.0647 | 50.1717
0 | 0.2929 | 0.00459 | -0.0649 | 63.8126
0.5 | 0.3512 | 0.00463 | -0.0651 | 75.8531
1 | 0.4096 | 0.00466 | -0.0653 | 87.897
1.5 | 0.4684 | 0.00466 | -0.0656 | 100.515
2 | 0.5271 | 0.00472 | -0.0657 | 111.6737
2.5 | 0.5839 | 0.00508 | -0.0656 | 114.9409
3 | 0.6416 | 0.00535 | -0.0656 | 119.9252
3.5 | 0.6998 | 0.00557 | -0.0656 | 125.6373
4 | 0.7581 | 0.00578 | -0.0656 | 131.1592
4.5 | 0.8163 | 0.00604 | -0.0655 | 135.149
5 | 0.8745 | 0.00633 | -0.0653 | 138.1517
5.5 | 0.9331 | 0.00658 | -0.0652 | 141.8085
6 | 0.9915 | 0.00683 | -0.065 | 145.1684
6.5 | 1.0497 | 0.00713 | -0.0647 | 147.223
7 | 1.1077 | 0.00744 | -0.0643 | 148.8844
7.5 | 1.1654 | 0.00779 | -0.0638 | 149.6021
8 | 1.223 | 0.00815 | -0.0632 | 150.0613
8.5 | 1.2802 | 0.00852 | -0.0624 | 150.2582
9 | 1.3347 | 0.00878 | -0.061 | 152.0159
9.5 | 1.3911 | 0.00935 | -0.06 | 148.7807
10 | 1.4473 | 0.00992 | -0.0588 | 145.8972
10.5 | 1.5034 | 0.01048 | -0.0576 | 143.4542
11 | 1.5587 | 0.01111 | -0.0561 | 140.297
11.5 | 1.6128 | 0.01184 | -0.0543 | 136.2162
12 | 1.6651 | 0.01269 | -0.0523 | 131.2136
12.5 | 1.7157 | 0.01365 | -0.0498 | 125.6923
13 | 1.7636 | 0.01475 | -0.0469 | 119.5661
13.5 | 1.8068 | 0.01609 | -0.0434 | 112.2933
14 | 1.8461 | 0.01753 | -0.0392 | 105.3109
14.5 | 1.8724 | 0.01909 | -0.0332 | 98.0828
15 | 1.8891 | 0.0211 | -0.0266 | 89.5308
15.5 | 1.9008 | 0.02389 | -0.0209 | 79.5647
16 | 1.9057 | 0.02773 | -0.0164 | 68.7234
16.5 | 1.9003 | 0.03316 | -0.0135 | 57.307
17 | 1.8879 | 0.04003 | -0.0125 | 47.1621
17.5 | 1.865 | 0.04872 | -0.0133 | 38.28
18 | 1.8334 | 0.05917 | -0.016 | 30.9853
18.5 | 1.7955 | 0.07107 | -0.0201 | 25.2638
19 | 1.7492 | 0.08463 | -0.0258 | 20.6688
19.5 | 1.7039 | 0.09861 | -0.0321 | 17.2792
20 | 1.6537 | 0.11381 | -0.0396 | 14.5304

## 151. Re 20M Mach 0.50 (1)
BIGFOIL.COM POLAR EXPORT
SB99blks tip
SB99blks tip |  |  |  | Cl Max: | 1.238 | at alpha= | 20 | deg
JavaFoil+Calcfoil stall+Eppler ext transition |  |  |  | L/D Max: | 245.882 | at alpha= | 5 | deg
Re: | 20000000 |  |  | Cd Min: | 0.00322 | at alpha= | 0.5 | deg
Mach: | 0.5 |  |  | Cl=0 at alpha= | -2.6103 | deg
|  |  |  | @ Cl=0.1, Cd= | 0.0033684
|  |  |  | @ Cl=0.4, Cd= | 0.0032242
|  |  |  | @ Cl=0.6, Cd= | 0.00328
alpha (deg) | Cl | Cd | Cm | Cl/Cd
-20 | -0.961 | 0.16806 | -0.033 | -5.719
-19.5 | -0.935 | 0.15544 | -0.033 | -6.014
-19 | -0.907 | 0.14913 | -0.033 | -6.081
-18.5 | -0.878 | 0.14791 | -0.033 | -5.939
-18 | -0.85 | 0.14256 | -0.033 | -5.964
-17.5 | -0.822 | 0.13826 | -0.032 | -5.946
-17 | -0.795 | 0.13378 | -0.032 | -5.942
-16.5 | -0.768 | 0.12955 | -0.033 | -5.927
-16 | -0.741 | 0.12621 | -0.033 | -5.869
-15.5 | -0.714 | 0.12327 | -0.033 | -5.788
-15 | -0.686 | 0.11894 | -0.033 | -5.77
-14.5 | -0.66 | 0.10363 | -0.034 | -6.37
-14 | -0.633 | 0.09574 | -0.034 | -6.611
-13.5 | -0.605 | 0.09037 | -0.034 | -6.7
-13 | -0.578 | 0.0865 | -0.034 | -6.678
-12.5 | -0.549 | 0.08309 | -0.034 | -6.611
-12 | -0.521 | 0.08065 | -0.033 | -6.455
-11.5 | -0.492 | 0.07693 | -0.031 | -6.393
-11 | -0.464 | 0.07382 | -0.031 | -6.285
-10.5 | -0.436 | 0.07084 | -0.031 | -6.161
-10 | -0.409 | 0.0682 | -0.031 | -5.997
-9.5 | -0.381 | 0.06563 | -0.032 | -5.812
-9 | -0.355 | 0.05652 | -0.035 | -6.288
-8.5 | -0.331 | 0.04845 | -0.04 | -6.834
-8 | -0.356 | 0.01129 | -0.062 | -31.486
-7.5 | -0.335 | 0.00833 | -0.065 | -40.226
-7 | -0.301 | 0.00767 | -0.065 | -39.23
-6.5 | -0.216 | 0.04226 | -0.034 | -5.109
-6 | -0.381 | 0.0072 | -0.066 | -52.838
-5.5 | -0.356 | 0.00382 | -0.067 | -93.302
-5 | -0.308 | 0.00367 | -0.067 | -83.967
-4.5 | -0.249 | 0.00359 | -0.068 | -69.38
-4 | -0.186 | 0.00355 | -0.068 | -52.344
-3.5 | -0.12 | 0.00349 | -0.069 | -34.449
-3 | -0.053 | 0.00347 | -0.07 | -15.232
-2.5 | 0.015 | 0.00341 | -0.07 | 4.503
-2 | 0.084 | 0.00338 | -0.071 | 24.847
-1.5 | 0.153 | 0.00333 | -0.071 | 45.951
-1 | 0.222 | 0.00328 | -0.072 | 67.553
-0.5 | 0.29 | 0.00324 | -0.072 | 89.507
0 | 0.36 | 0.00323 | -0.073 | 111.32
0.5 | 0.429 | 0.00322 | -0.073 | 133.164
1 | 0.497 | 0.00324 | -0.074 | 153.66
1.5 | 0.566 | 0.00326 | -0.074 | 173.488
2 | 0.634 | 0.0033 | -0.075 | 192.247
2.5 | 0.702 | 0.00352 | -0.075 | 199.488
3 | 0.769 | 0.00362 | -0.076 | 212.208
3.5 | 0.835 | 0.00375 | -0.076 | 222.309
4 | 0.899 | 0.00386 | -0.077 | 232.618
4.5 | 0.96 | 0.00402 | -0.077 | 238.846
5 | 1.017 | 0.00414 | -0.078 | 245.882
5.5 | 1.067 | 0.00916 | -0.078 | 116.464
6 | 1.107 | 0.0098 | -0.079 | 113.013
6.5 | 1.131 | 0.01051 | -0.079 | 107.563
7 | 1.103 | 0.01133 | -0.08 | 97.33
7.5 | 0.81 | 0.01302 | -0.081 | 62.235
8 | 0.723 | 0.01344 | -0.081 | 53.824
8.5 | 0.757 | 0.01538 | -0.081 | 49.2
9 | 0.79 | 0.01505 | -0.082 | 52.476
9.5 | 0.814 | 0.01646 | -0.082 | 49.457
10 | 0.812 | 0.02209 | -0.078 | 36.787
10.5 | 0.738 | 0.06262 | -0.057 | 11.785
11 | 0.756 | 0.07217 | -0.053 | 10.477
11.5 | 0.774 | 0.07839 | -0.047 | 9.875
12 | 0.805 | 0.08041 | -0.05 | 10.006
12.5 | 0.839 | 0.08002 | -0.055 | 10.483
13 | 0.873 | 0.08131 | -0.058 | 10.731
13.5 | 0.922 | 0.07266 | -0.065 | 12.693
14 | 0.954 | 0.07427 | -0.067 | 12.847
14.5 | 0.981 | 0.07852 | -0.067 | 12.496
15 | 0.994 | 0.09215 | -0.064 | 10.787
15.5 | 0.998 | 0.1162 | -0.057 | 8.586
16 | 1.015 | 0.14757 | -0.053 | 6.878
16.5 | 1.041 | 0.15121 | -0.054 | 6.885
17 | 1.068 | 0.15425 | -0.054 | 6.922
17.5 | 1.096 | 0.15905 | -0.056 | 6.893
18 | 1.125 | 0.16082 | -0.057 | 6.994
18.5 | 1.153 | 0.16344 | -0.059 | 7.053
19 | 1.182 | 0.16668 | -0.06 | 7.092
19.5 | 1.211 | 0.16963 | -0.062 | 7.14
20 | 1.238 | 0.17529 | -0.063 | 7.065

## 152. Re 20M Mach 0.50 (2)
BIGFOIL.COM POLAR EXPORT
SB99blks tip
SB99blks tip |  |  |  | Cl Max: | 1.3958 | at alpha= | 9 | deg
XFOIL ncrit=9 |  |  |  | L/D Max: | 151.124 | at alpha= | 7 | deg
Re: | 20000000 |  |  | Cd Min: | 0.17812 | at alpha= | -14.5 | deg
Mach: | 0.5 |  |  | Cl=0 at alpha= | -2.4325 | deg
|  |  |  | @ Cl=0.1, Cd= | 0.0049651
|  |  |  | @ Cl=0.4, Cd= | 0.0046004
|  |  |  | @ Cl=0.6, Cd= | 0.0049908
alpha (deg) | Cl | Cd | Cm | Cl/Cd
-14.5 | -0.6063 | 0.17812 | 0.0169 | -3.4039
-14 | -0.5902 | 0.16981 | 0.0129 | -3.4756
-13.5 | -0.5753 | 0.1612 | 0.0089 | -3.5689
-13 | -0.5644 | 0.15193 | 0.0048 | -3.7149
-12.5 | -0.5571 | 0.14209 | 0.0005 | -3.9208
-12 | -0.5529 | 0.13214 | -0.0038 | -4.1842
-11.5 | -0.5464 | 0.12308 | -0.0079 | -4.4394
-11 | -0.5406 | 0.11431 | -0.0118 | -4.7292
-10.5 | -0.5371 | 0.10503 | -0.0165 | -5.1138
-10 | -0.5529 | 0.09329 | -0.0225 | -5.9267
-9.5 | -0.5574 | 0.08368 | -0.0279 | -6.6611
-9 | -0.5616 | 0.07417 | -0.034 | -7.5718
-8.5 | -0.5675 | 0.06411 | -0.0417 | -8.852
-8 | -0.5688 | 0.05131 | -0.0571 | -11.0856
-7.5 | -0.5715 | 0.03876 | -0.0725 | -14.7446
-7 | -0.5666 | 0.02714 | -0.0787 | -20.8769
-6.5 | -0.5527 | 0.01507 | -0.0808 | -36.6755
-6 | -0.5102 | 0.00744 | -0.0788 | -68.5753
-5.5 | -0.4377 | 0.00626 | -0.0764 | -69.9201
-5 | -0.3638 | 0.00589 | -0.0747 | -61.7657
-4.5 | -0.291 | 0.00566 | -0.0735 | -51.4134
-4 | -0.2194 | 0.00547 | -0.0727 | -40.1097
-3.5 | -0.1487 | 0.00534 | -0.0721 | -27.8464
-3 | -0.0787 | 0.00522 | -0.0718 | -15.0766
-2.5 | -0.0093 | 0.00512 | -0.0716 | -1.8164
-2 | 0.0596 | 0.00503 | -0.0716 | 11.8489
-1.5 | 0.1281 | 0.00492 | -0.0716 | 26.0366
-1 | 0.1964 | 0.00481 | -0.0718 | 40.8316
-0.5 | 0.2644 | 0.0047 | -0.072 | 56.2553
0 | 0.3318 | 0.00463 | -0.0722 | 71.6631
0.5 | 0.399 | 0.0046 | -0.0724 | 86.7391
1 | 0.4655 | 0.00463 | -0.0725 | 100.54
1.5 | 0.5323 | 0.00468 | -0.0726 | 113.7393
3 | 0.7305 | 0.00559 | -0.0715 | 130.6798
3.5 | 0.7982 | 0.00586 | -0.071 | 136.2116
4 | 0.8665 | 0.00615 | -0.0703 | 140.8943
4.5 | 0.935 | 0.00651 | -0.0694 | 143.6252
5 | 1.0048 | 0.00685 | -0.0683 | 146.6861
5.5 | 1.075 | 0.00722 | -0.0669 | 148.892
6 | 1.146 | 0.00762 | -0.0651 | 150.3937
6.5 | 1.2178 | 0.00806 | -0.063 | 151.0918
7 | 1.2906 | 0.00854 | -0.0604 | 151.1241
9 | 1.3958 | 0.02227 | -0.025 | 62.6762
9.5 | 1.3583 | 0.02934 | -0.0171 | 46.2952
10 | 1.3199 | 0.03882 | -0.0163 | 34.0005
10.5 | 1.2822 | 0.05028 | -0.0205 | 25.5012
11 | 1.2457 | 0.06294 | -0.027 | 19.7919
11.5 | 1.2111 | 0.07627 | -0.0344 | 15.8791
12 | 1.1802 | 0.08997 | -0.0419 | 13.1177
12.5 | 1.1529 | 0.10382 | -0.0492 | 11.1048
13 | 1.1305 | 0.11722 | -0.0555 | 9.6443
13.5 | 1.1108 | 0.13 | -0.0613 | 8.5446
14 | 1.096 | 0.1428 | -0.068 | 7.6751